## index
index | Re | Mach | Datasource
1 | 50000 | 0 | JavaFoil+Calcfoil stall+Eppler ext transition
2 | 50000 | 0 | XFOIL ncrit=9
3 | 50000 | 0.1 | JavaFoil+Calcfoil stall+Eppler ext transition
4 | 50000 | 0.1 | XFOIL ncrit=9
5 | 50000 | 0.25 | JavaFoil+Calcfoil stall+Eppler ext transition
6 | 50000 | 0.25 | XFOIL ncrit=9
7 | 50000 | 0.5 | JavaFoil+Calcfoil stall+Eppler ext transition
8 | 50000 | 0.5 | XFOIL ncrit=9
9 | 100000 | 0 | JavaFoil+Calcfoil stall+Eppler ext transition
10 | 100000 | 0 | XFOIL ncrit=9
11 | 100000 | 0.1 | JavaFoil+Calcfoil stall+Eppler ext transition
12 | 100000 | 0.1 | XFOIL ncrit=9
13 | 100000 | 0.25 | JavaFoil+Calcfoil stall+Eppler ext transition
14 | 100000 | 0.25 | XFOIL ncrit=9
15 | 100000 | 0.5 | JavaFoil+Calcfoil stall+Eppler ext transition
16 | 100000 | 0.5 | XFOIL ncrit=9
17 | 250000 | 0 | JavaFoil+Calcfoil stall+Eppler ext transition
18 | 250000 | 0 | XFOIL ncrit=9
19 | 250000 | 0.1 | JavaFoil+Calcfoil stall+Eppler ext transition
20 | 250000 | 0.1 | XFOIL ncrit=9
21 | 250000 | 0.25 | JavaFoil+Calcfoil stall+Eppler ext transition
22 | 250000 | 0.25 | XFOIL ncrit=9
23 | 250000 | 0.5 | JavaFoil+Calcfoil stall+Eppler ext transition
24 | 250000 | 0.5 | XFOIL ncrit=9
25 | 500000 | 0 | JavaFoil+Calcfoil stall+Eppler ext transition
26 | 500000 | 0 | XFOIL ncrit=9
27 | 500000 | 0.1 | JavaFoil+Calcfoil stall+Eppler ext transition
28 | 500000 | 0.1 | XFOIL ncrit=9
29 | 500000 | 0.25 | JavaFoil+Calcfoil stall+Eppler ext transition
30 | 500000 | 0.25 | XFOIL ncrit=9
31 | 500000 | 0.5 | JavaFoil+Calcfoil stall+Eppler ext transition
32 | 500000 | 0.5 | XFOIL ncrit=9
33 | 750000 | 0 | JavaFoil+Calcfoil stall+Eppler ext transition
34 | 750000 | 0 | XFOIL ncrit=9
35 | 750000 | 0.1 | JavaFoil+Calcfoil stall+Eppler ext transition
36 | 750000 | 0.1 | XFOIL ncrit=9
37 | 750000 | 0.25 | JavaFoil+Calcfoil stall+Eppler ext transition
38 | 750000 | 0.25 | XFOIL ncrit=9
39 | 750000 | 0.5 | JavaFoil+Calcfoil stall+Eppler ext transition
40 | 750000 | 0.5 | XFOIL ncrit=9
41 | 1000000 | 0 | JavaFoil+Calcfoil stall+Eppler ext transition
42 | 1000000 | 0 | XFOIL ncrit=9
43 | 1000000 | 0.1 | JavaFoil+Calcfoil stall+Eppler ext transition
44 | 1000000 | 0.1 | XFOIL ncrit=9
45 | 1000000 | 0.25 | JavaFoil+Calcfoil stall+Eppler ext transition
46 | 1000000 | 0.25 | XFOIL ncrit=9
47 | 1000000 | 0.5 | JavaFoil+Calcfoil stall+Eppler ext transition
48 | 1000000 | 0.5 | XFOIL ncrit=9
49 | 2000000 | 0 | JavaFoil+Calcfoil stall+Eppler ext transition
50 | 2000000 | 0 | XFOIL ncrit=9
51 | 2000000 | 0.1 | JavaFoil+Calcfoil stall+Eppler ext transition
52 | 2000000 | 0.1 | XFOIL ncrit=9
53 | 2000000 | 0.25 | JavaFoil+Calcfoil stall+Eppler ext transition
54 | 2000000 | 0.25 | XFOIL ncrit=9
55 | 2000000 | 0.5 | JavaFoil+Calcfoil stall+Eppler ext transition
56 | 2000000 | 0.5 | XFOIL ncrit=9
57 | 3000000 | 0 | JavaFoil+Calcfoil stall+Eppler ext transition
58 | 3000000 | 0 | XFOIL ncrit=9
59 | 3000000 | 0.1 | JavaFoil+Calcfoil stall+Eppler ext transition
60 | 3000000 | 0.1 | XFOIL ncrit=9
61 | 3000000 | 0.25 | JavaFoil+Calcfoil stall+Eppler ext transition
62 | 3000000 | 0.25 | XFOIL ncrit=9
63 | 3000000 | 0.5 | JavaFoil+Calcfoil stall+Eppler ext transition
64 | 3000000 | 0.5 | XFOIL ncrit=9
65 | 4000000 | 0 | JavaFoil+Calcfoil stall+Eppler ext transition
66 | 4000000 | 0 | XFOIL ncrit=9
67 | 4000000 | 0.1 | JavaFoil+Calcfoil stall+Eppler ext transition
68 | 4000000 | 0.1 | XFOIL ncrit=9
69 | 4000000 | 0.25 | JavaFoil+Calcfoil stall+Eppler ext transition
70 | 4000000 | 0.25 | XFOIL ncrit=9
71 | 4000000 | 0.5 | JavaFoil+Calcfoil stall+Eppler ext transition
72 | 4000000 | 0.5 | XFOIL ncrit=9
73 | 5000000 | 0 | JavaFoil+Calcfoil stall+Eppler ext transition
74 | 5000000 | 0 | XFOIL ncrit=9
75 | 5000000 | 0.1 | JavaFoil+Calcfoil stall+Eppler ext transition
76 | 5000000 | 0.1 | XFOIL ncrit=9
77 | 5000000 | 0.25 | JavaFoil+Calcfoil stall+Eppler ext transition
78 | 5000000 | 0.25 | XFOIL ncrit=9
79 | 5000000 | 0.5 | JavaFoil+Calcfoil stall+Eppler ext transition
80 | 5000000 | 0.5 | XFOIL ncrit=9
81 | 6000000 | 0 | JavaFoil+Calcfoil stall+Eppler ext transition
82 | 6000000 | 0 | XFOIL ncrit=9
83 | 6000000 | 0.1 | JavaFoil+Calcfoil stall+Eppler ext transition
84 | 6000000 | 0.1 | XFOIL ncrit=9
85 | 6000000 | 0.25 | JavaFoil+Calcfoil stall+Eppler ext transition
86 | 6000000 | 0.25 | XFOIL ncrit=9
87 | 6000000 | 0.5 | JavaFoil+Calcfoil stall+Eppler ext transition
88 | 6000000 | 0.5 | XFOIL ncrit=9
89 | 7000000 | 0 | JavaFoil+Calcfoil stall+Eppler ext transition
90 | 7000000 | 0 | XFOIL ncrit=9
91 | 7000000 | 0.1 | JavaFoil+Calcfoil stall+Eppler ext transition
92 | 7000000 | 0.1 | XFOIL ncrit=9
93 | 7000000 | 0.25 | JavaFoil+Calcfoil stall+Eppler ext transition
94 | 7000000 | 0.25 | XFOIL ncrit=9
95 | 7000000 | 0.5 | JavaFoil+Calcfoil stall+Eppler ext transition
96 | 7000000 | 0.5 | XFOIL ncrit=9
97 | 8000000 | 0 | JavaFoil+Calcfoil stall+Eppler ext transition
98 | 8000000 | 0 | XFOIL ncrit=9
99 | 8000000 | 0.1 | JavaFoil+Calcfoil stall+Eppler ext transition
100 | 8000000 | 0.1 | XFOIL ncrit=9
101 | 8000000 | 0.25 | JavaFoil+Calcfoil stall+Eppler ext transition
102 | 8000000 | 0.25 | XFOIL ncrit=9
103 | 8000000 | 0.5 | JavaFoil+Calcfoil stall+Eppler ext transition
104 | 8000000 | 0.5 | XFOIL ncrit=9
105 | 10000000 | 0 | JavaFoil+Calcfoil stall+Eppler ext transition
106 | 10000000 | 0 | XFOIL ncrit=9
107 | 10000000 | 0.1 | JavaFoil+Calcfoil stall+Eppler ext transition
108 | 10000000 | 0.1 | XFOIL ncrit=9
109 | 10000000 | 0.25 | JavaFoil+Calcfoil stall+Eppler ext transition
110 | 10000000 | 0.25 | XFOIL ncrit=9
111 | 10000000 | 0.5 | JavaFoil+Calcfoil stall+Eppler ext transition
112 | 10000000 | 0.5 | XFOIL ncrit=9
113 | 12000000 | 0 | JavaFoil+Calcfoil stall+Eppler ext transition
114 | 12000000 | 0 | XFOIL ncrit=9
115 | 12000000 | 0.1 | JavaFoil+Calcfoil stall+Eppler ext transition
116 | 12000000 | 0.1 | XFOIL ncrit=9
117 | 12000000 | 0.25 | JavaFoil+Calcfoil stall+Eppler ext transition
118 | 12000000 | 0.25 | XFOIL ncrit=9
119 | 12000000 | 0.5 | JavaFoil+Calcfoil stall+Eppler ext transition
120 | 12000000 | 0.5 | XFOIL ncrit=9
121 | 14000000 | 0 | JavaFoil+Calcfoil stall+Eppler ext transition
122 | 14000000 | 0 | XFOIL ncrit=9
123 | 14000000 | 0.1 | JavaFoil+Calcfoil stall+Eppler ext transition
124 | 14000000 | 0.1 | XFOIL ncrit=9
125 | 14000000 | 0.25 | JavaFoil+Calcfoil stall+Eppler ext transition
126 | 14000000 | 0.25 | XFOIL ncrit=9
127 | 14000000 | 0.5 | JavaFoil+Calcfoil stall+Eppler ext transition
128 | 14000000 | 0.5 | XFOIL ncrit=9
129 | 16000000 | 0 | JavaFoil+Calcfoil stall+Eppler ext transition
130 | 16000000 | 0 | XFOIL ncrit=9
131 | 16000000 | 0.1 | JavaFoil+Calcfoil stall+Eppler ext transition
132 | 16000000 | 0.1 | XFOIL ncrit=9
133 | 16000000 | 0.25 | JavaFoil+Calcfoil stall+Eppler ext transition
134 | 16000000 | 0.25 | XFOIL ncrit=9
135 | 16000000 | 0.5 | JavaFoil+Calcfoil stall+Eppler ext transition
136 | 16000000 | 0.5 | XFOIL ncrit=9
137 | 18000000 | 0 | JavaFoil+Calcfoil stall+Eppler ext transition
138 | 18000000 | 0 | XFOIL ncrit=9
139 | 18000000 | 0.1 | JavaFoil+Calcfoil stall+Eppler ext transition
140 | 18000000 | 0.1 | XFOIL ncrit=9
141 | 18000000 | 0.25 | JavaFoil+Calcfoil stall+Eppler ext transition
142 | 18000000 | 0.25 | XFOIL ncrit=9
143 | 18000000 | 0.5 | JavaFoil+Calcfoil stall+Eppler ext transition
144 | 18000000 | 0.5 | XFOIL ncrit=9
145 | 20000000 | 0 | JavaFoil+Calcfoil stall+Eppler ext transition
146 | 20000000 | 0 | XFOIL ncrit=9
147 | 20000000 | 0.1 | JavaFoil+Calcfoil stall+Eppler ext transition
148 | 20000000 | 0.1 | XFOIL ncrit=9
149 | 20000000 | 0.25 | JavaFoil+Calcfoil stall+Eppler ext transition
150 | 20000000 | 0.25 | XFOIL ncrit=9
151 | 20000000 | 0.5 | JavaFoil+Calcfoil stall+Eppler ext transition
152 | 20000000 | 0.5 | XFOIL ncrit=9

## 1. Re 50k Mach 0.00 (1)
BIGFOIL.COM POLAR EXPORT
goe595
GOE 595 |  |  |  | Cl Max: | 1.146 | at alpha= | 11 | deg
JavaFoil+Calcfoil stall+Eppler ext transition |  |  |  | L/D Max: | 45.225 | at alpha= | 4.5 | deg
Re: | 50000 |  |  | Cd Min: | 0.01455 | at alpha= | -0.5 | deg
Mach: | 0 |  |  | Cl=0 at alpha= | -3.6111 | deg
|  |  |  | @ Cl=0.1, Cd= | 0.0363
|  |  |  | @ Cl=0.4, Cd= | 0.015281
|  |  |  | @ Cl=0.6, Cd= | 0.016866
alpha (deg) | Cl | Cd | Cm | Cl/Cd
-17.5 | -0.394 | 0.32096 | -0.009 | -1.226
-17 | -0.409 | 0.29589 | -0.009 | -1.382
-16.5 | -0.424 | 0.27113 | -0.01 | -1.564
-16 | -0.439 | 0.25352 | -0.01 | -1.731
-15.5 | -0.453 | 0.22935 | -0.011 | -1.974
-15 | -0.466 | 0.21655 | -0.011 | -2.15
-14.5 | -0.477 | 0.20302 | -0.012 | -2.35
-14 | -0.487 | 0.18435 | -0.012 | -2.641
-13.5 | -0.495 | 0.16999 | -0.013 | -2.909
-13 | -0.5 | 0.15586 | -0.013 | -3.206
-12.5 | -0.502 | 0.14159 | -0.014 | -3.546
-12 | -0.501 | 0.12857 | -0.015 | -3.898
-11.5 | -0.497 | 0.11866 | -0.015 | -4.187
-11 | -0.489 | 0.10791 | -0.016 | -4.528
-10.5 | -0.477 | 0.09911 | -0.017 | -4.808
-10 | -0.461 | 0.09126 | -0.018 | -5.047
-9.5 | -0.441 | 0.08346 | -0.019 | -5.279
-9 | -0.417 | 0.07716 | -0.02 | -5.402
-8.5 | -0.389 | 0.07108 | -0.021 | -5.479
-8 | -0.359 | 0.06643 | -0.022 | -5.402
-7.5 | -0.325 | 0.06141 | -0.023 | -5.293
-7 | -0.289 | 0.05754 | -0.024 | -5.015
-6.5 | -0.25 | 0.05373 | -0.025 | -4.65
-6 | -0.209 | 0.05007 | -0.026 | -4.178
-5.5 | -0.167 | 0.04712 | -0.026 | -3.543
-5 | -0.123 | 0.04442 | -0.027 | -2.781
-4.5 | -0.079 | 0.04219 | -0.028 | -1.884
-4 | -0.035 | 0.04029 | -0.029 | -0.87
-3.5 | 0.01 | 0.03875 | -0.03 | 0.252
-3 | 0.055 | 0.03754 | -0.03 | 1.463
-2.5 | 0.1 | 0.0363 | -0.031 | 2.764
-2 | 0.146 | 0.0356 | -0.032 | 4.1
-1.5 | 0.192 | 0.03485 | -0.033 | 5.506
-1 | 0.238 | 0.03449 | -0.034 | 6.904
-0.5 | 0.35 | 0.01455 | -0.073 | 24.028
0 | 0.402 | 0.01531 | -0.073 | 26.226
0.5 | 0.457 | 0.01559 | -0.075 | 29.341
1 | 0.513 | 0.01586 | -0.076 | 32.366
1.5 | 0.582 | 0.01674 | -0.079 | 34.739
2 | 0.639 | 0.01714 | -0.08 | 37.28
2.5 | 0.697 | 0.0176 | -0.081 | 39.576
3 | 0.754 | 0.01809 | -0.082 | 41.67
3.5 | 0.81 | 0.01944 | -0.083 | 41.673
4 | 0.866 | 0.0196 | -0.084 | 44.211
4.5 | 0.922 | 0.02039 | -0.086 | 45.225
5 | 0.786 | 0.03996 | -0.041 | 19.68
5.5 | 0.83 | 0.04255 | -0.041 | 19.504
6 | 0.873 | 0.04541 | -0.041 | 19.217
6.5 | 0.915 | 0.04872 | -0.041 | 18.772
7 | 0.956 | 0.05242 | -0.042 | 18.233
7.5 | 0.996 | 0.05655 | -0.042 | 17.607
8 | 1.034 | 0.0612 | -0.042 | 16.901
8.5 | 1.068 | 0.06596 | -0.042 | 16.192
9 | 1.094 | 0.07118 | -0.042 | 15.373
9.5 | 1.115 | 0.07717 | -0.042 | 14.454
10 | 1.131 | 0.08442 | -0.042 | 13.4
10.5 | 1.142 | 0.09184 | -0.042 | 12.43
11 | 1.146 | 0.09915 | -0.042 | 11.556
11.5 | 1.144 | 0.10626 | -0.041 | 10.763
12 | 1.136 | 0.11528 | -0.04 | 9.853
12.5 | 1.123 | 0.12547 | -0.04 | 8.947
13 | 1.104 | 0.13624 | -0.039 | 8.104
13.5 | 1.081 | 0.14733 | -0.039 | 7.337
14 | 1.054 | 0.16195 | -0.038 | 6.507
14.5 | 1.023 | 0.17411 | -0.038 | 5.877
15 | 0.99 | 0.1929 | -0.038 | 5.131
15.5 | 0.954 | 0.20507 | -0.037 | 4.653
16 | 0.917 | 0.22644 | -0.037 | 4.05

## 2. Re 50k Mach 0.00 (2)
BIGFOIL.COM POLAR EXPORT
goe595
GOE 595 |  |  |  | Cl Max: | 1.1767 | at alpha= | 10.5 | deg
XFOIL ncrit=9 |  |  |  | L/D Max: | 36.902 | at alpha= | 7.5 | deg
Re: | 50000 |  |  | Cd Min: | 0.24142 | at alpha= | -20 | deg
Mach: | 0 |  |  | Cl=0 at alpha= | 0.030882 | deg
|  |  |  | @ Cl=0.1, Cd= | 0.025734
|  |  |  | @ Cl=0.4, Cd= | 0.032402
|  |  |  | @ Cl=0.6, Cd= | 0.032284
alpha (deg) | Cl | Cd | Cm | Cl/Cd
-20 | -0.624 | 0.24142 | 0.0156 | -2.5847
-19.5 | -0.6057 | 0.23404 | 0.0132 | -2.588
-19 | -0.5907 | 0.22878 | 0.0098 | -2.582
-18.5 | -0.583 | 0.2279 | 0.005 | -2.5581
-18 | -0.572 | 0.2231 | 0.0013 | -2.5639
-17.5 | -0.5459 | 0.21069 | 0.0008 | -2.591
-17 | -0.5319 | 0.20517 | -0.0022 | -2.5925
-16.5 | -0.5289 | 0.20434 | -0.0068 | -2.5883
-16 | -0.5061 | 0.19324 | -0.0078 | -2.619
-15.5 | -0.4914 | 0.187 | -0.0099 | -2.6278
-15 | -0.4967 | 0.18713 | -0.0145 | -2.6543
-14.5 | -0.4668 | 0.17468 | -0.0143 | -2.6723
-14 | -0.471 | 0.17315 | -0.0182 | -2.7202
-13.5 | -0.4455 | 0.1625 | -0.0182 | -2.7415
-13 | -0.4513 | 0.16017 | -0.0216 | -2.8176
-12.5 | -0.4272 | 0.15014 | -0.0214 | -2.8453
-12 | -0.4402 | 0.14839 | -0.025 | -2.9665
-11.5 | -0.4135 | 0.13818 | -0.024 | -2.9925
-11 | -0.4073 | 0.13182 | -0.0249 | -3.0898
-10.5 | -0.4275 | 0.1299 | -0.0279 | -3.291
-10 | -0.4206 | 0.12325 | -0.0277 | -3.4126
-9.5 | -0.4187 | 0.11729 | -0.0274 | -3.5698
-9 | -0.4046 | 0.10949 | -0.0258 | -3.6953
-8.5 | -0.3919 | 0.10272 | -0.0238 | -3.8152
-8 | -0.3988 | 0.09795 | -0.0219 | -4.0715
-7.5 | -0.4317 | 0.09514 | -0.0186 | -4.5375
-7 | -0.4294 | 0.0893 | -0.0136 | -4.8085
-6.5 | -0.4333 | 0.08403 | -0.0078 | -5.1565
-6 | -0.4542 | 0.08048 | -0.0012 | -5.6436
-5.5 | -0.4377 | 0.07468 | 0.0072 | -5.861
-4.5 | -0.4205 | 0.04789 | -0.0304 | -8.7805
-4 | -0.3775 | 0.03934 | -0.0306 | -9.5958
-3.5 | -0.3339 | 0.0342 | -0.029 | -9.7632
-3 | -0.2854 | 0.03022 | -0.0271 | -9.4441
-2.5 | -0.2394 | 0.02734 | -0.0252 | -8.7564
-2 | -0.1893 | 0.0251 | -0.0234 | -7.5418
-1.5 | -0.1098 | 0.02009 | -0.0252 | -5.4654
-1 | -0.0734 | 0.02062 | -0.023 | -3.5597
-0.5 | -0.0374 | 0.02131 | -0.0212 | -1.755
0 | -0.0021 | 0.02218 | -0.0196 | -0.09468
0.5 | 0.0319 | 0.02327 | -0.0182 | 1.3709
1 | 0.0639 | 0.02463 | -0.0171 | 2.5944
1.5 | 0.1522 | 0.02733 | -0.0271 | 5.569
2 | 0.2488 | 0.02967 | -0.0376 | 8.3856
2.5 | 0.3351 | 0.03152 | -0.0454 | 10.6313
3 | 0.4234 | 0.03272 | -0.052 | 12.9401
3.5 | 0.5122 | 0.03283 | -0.0567 | 15.6016
4 | 0.6087 | 0.03223 | -0.0616 | 18.8861
4.5 | 0.6859 | 0.03174 | -0.0631 | 21.61
5 | 0.7709 | 0.03054 | -0.0645 | 25.2423
5.5 | 0.8495 | 0.02957 | -0.0647 | 28.7284
6 | 0.9206 | 0.02934 | -0.0641 | 31.377
6.5 | 0.9777 | 0.02846 | -0.06 | 34.3535
7 | 1.0221 | 0.02811 | -0.0547 | 36.3607
7.5 | 1.0351 | 0.02805 | -0.0452 | 36.902
8 | 1.0146 | 0.02949 | -0.0315 | 34.4049
8.5 | 1.016 | 0.03417 | -0.0235 | 29.7337
9 | 1.0558 | 0.03843 | -0.0208 | 27.4733
9.5 | 1.1206 | 0.04451 | -0.0213 | 25.1764
10 | 1.1654 | 0.05179 | -0.0197 | 22.5024
10.5 | 1.1767 | 0.05956 | -0.0154 | 19.7565
11 | 1.1603 | 0.06702 | -0.0091 | 17.3127
11.5 | 1.1359 | 0.07511 | -0.0037 | 15.1232
12 | 1.0617 | 0.0832 | 0 | 12.7608
12.5 | 0.9689 | 0.10072 | -0.0085 | 9.6197
13.5 | 0.8154 | 0.16545 | -0.0527 | 4.9284
14 | 0.8046 | 0.17227 | -0.0569 | 4.6706
15 | 0.8208 | 0.18822 | -0.0629 | 4.3609
15.5 | 0.8454 | 0.19866 | -0.0642 | 4.2555

## 3. Re 50k Mach 0.10 (1)
BIGFOIL.COM POLAR EXPORT
goe595
GOE 595 |  |  |  | Cl Max: | 1.141 | at alpha= | 11 | deg
JavaFoil+Calcfoil stall+Eppler ext transition |  |  |  | L/D Max: | 45.218 | at alpha= | 4.5 | deg
Re: | 50000 |  |  | Cd Min: | 0.01455 | at alpha= | -0.5 | deg
Mach: | 0.1 |  |  | Cl=0 at alpha= | -3.6111 | deg
|  |  |  | @ Cl=0.1, Cd= | 0.036366
|  |  |  | @ Cl=0.4, Cd= | 0.015313
|  |  |  | @ Cl=0.6, Cd= | 0.01688
alpha (deg) | Cl | Cd | Cm | Cl/Cd
-17 | -0.371 | 0.32785 | -0.01 | -1.133
-16.5 | -0.389 | 0.293 | -0.01 | -1.327
-16 | -0.406 | 0.26902 | -0.01 | -1.509
-15.5 | -0.423 | 0.24982 | -0.011 | -1.692
-15 | -0.438 | 0.23467 | -0.011 | -1.867
-14.5 | -0.453 | 0.21385 | -0.011 | -2.117
-14 | -0.465 | 0.19127 | -0.012 | -2.433
-13.5 | -0.476 | 0.17697 | -0.013 | -2.689
-13 | -0.484 | 0.16111 | -0.013 | -3.004
-12.5 | -0.489 | 0.14581 | -0.014 | -3.354
-12 | -0.491 | 0.13208 | -0.015 | -3.715
-11.5 | -0.489 | 0.12152 | -0.015 | -4.021
-11 | -0.483 | 0.11046 | -0.016 | -4.369
-10.5 | -0.472 | 0.10125 | -0.017 | -4.666
-10 | -0.458 | 0.0921 | -0.018 | -4.971
-9.5 | -0.439 | 0.08487 | -0.019 | -5.174
-9 | -0.416 | 0.07818 | -0.02 | -5.325
-8.5 | -0.39 | 0.0719 | -0.021 | -5.418
-8 | -0.359 | 0.06635 | -0.022 | -5.416
-7.5 | -0.326 | 0.06191 | -0.023 | -5.264
-7 | -0.29 | 0.05724 | -0.024 | -5.058
-6.5 | -0.251 | 0.05393 | -0.025 | -4.651
-6 | -0.21 | 0.05024 | -0.026 | -4.182
-5.5 | -0.168 | 0.04726 | -0.026 | -3.549
-5 | -0.124 | 0.04452 | -0.027 | -2.787
-4.5 | -0.08 | 0.04227 | -0.028 | -1.89
-4 | -0.035 | 0.04036 | -0.029 | -0.873
-3.5 | 0.01 | 0.03881 | -0.03 | 0.253
-3 | 0.055 | 0.03755 | -0.03 | 1.47
-2.5 | 0.101 | 0.03634 | -0.031 | 2.775
-2 | 0.147 | 0.03562 | -0.032 | 4.119
-1.5 | 0.193 | 0.03486 | -0.033 | 5.531
-1 | 0.239 | 0.03452 | -0.035 | 6.934
-0.5 | 0.351 | 0.01455 | -0.073 | 24.157
0 | 0.403 | 0.01536 | -0.074 | 26.264
0.5 | 0.46 | 0.0156 | -0.075 | 29.466
1 | 0.516 | 0.01591 | -0.076 | 32.416
1.5 | 0.585 | 0.01677 | -0.079 | 34.849
2 | 0.642 | 0.01719 | -0.08 | 37.372
2.5 | 0.7 | 0.01765 | -0.082 | 39.651
3 | 0.757 | 0.01817 | -0.083 | 41.684
3.5 | 0.814 | 0.01946 | -0.084 | 41.833
4 | 0.871 | 0.01968 | -0.085 | 44.237
4.5 | 0.927 | 0.02049 | -0.086 | 45.218
5 | 0.79 | 0.04004 | -0.041 | 19.735
5.5 | 0.834 | 0.04255 | -0.041 | 19.596
6 | 0.877 | 0.04558 | -0.041 | 19.233
6.5 | 0.919 | 0.04895 | -0.042 | 18.768
7 | 0.96 | 0.05237 | -0.042 | 18.326
7.5 | 1 | 0.05649 | -0.042 | 17.695
8 | 1.038 | 0.06171 | -0.042 | 16.825
8.5 | 1.072 | 0.06661 | -0.042 | 16.088
9 | 1.097 | 0.07207 | -0.042 | 15.222
9.5 | 1.117 | 0.07838 | -0.042 | 14.254
10 | 1.131 | 0.08508 | -0.042 | 13.298
10.5 | 1.14 | 0.09049 | -0.042 | 12.594
11 | 1.141 | 0.09842 | -0.042 | 11.598
11.5 | 1.137 | 0.10827 | -0.041 | 10.497
12 | 1.125 | 0.11756 | -0.04 | 9.572
12.5 | 1.108 | 0.12841 | -0.04 | 8.63
13 | 1.085 | 0.13968 | -0.039 | 7.771
13.5 | 1.058 | 0.15148 | -0.038 | 6.983
14 | 1.026 | 0.16715 | -0.038 | 6.137
14.5 | 0.99 | 0.18429 | -0.038 | 5.372
15 | 0.952 | 0.19527 | -0.037 | 4.873
15.5 | 0.911 | 0.21848 | -0.037 | 4.17
16 | 0.869 | 0.23713 | -0.036 | 3.665

## 4. Re 50k Mach 0.10 (2)
BIGFOIL.COM POLAR EXPORT
goe595
GOE 595 |  |  |  | Cl Max: | 1.1733 | at alpha= | 10.5 | deg
XFOIL ncrit=9 |  |  |  | L/D Max: | 36.6998 | at alpha= | 7.5 | deg
Re: | 50000 |  |  | Cd Min: | 0.24155 | at alpha= | -20 | deg
Mach: | 0.1 |  |  | Cl=0 at alpha= | 0.047059 | deg
|  |  |  | @ Cl=0.1, Cd= | 0.025856
|  |  |  | @ Cl=0.4, Cd= | 0.032509
|  |  |  | @ Cl=0.6, Cd= | 0.032645
alpha (deg) | Cl | Cd | Cm | Cl/Cd
-20 | -0.625 | 0.24155 | 0.016 | -2.5875
-19.5 | -0.6073 | 0.23466 | 0.0134 | -2.588
-19 | -0.5924 | 0.22958 | 0.0099 | -2.5804
-18.5 | -0.5857 | 0.22944 | 0.0049 | -2.5527
-18 | -0.5682 | 0.22056 | 0.0022 | -2.5762
-17.5 | -0.5467 | 0.21116 | 0.0009 | -2.589
-17 | -0.5331 | 0.20587 | -0.0022 | -2.5895
-16 | -0.5058 | 0.19345 | -0.0077 | -2.6146
-15.5 | -0.4922 | 0.18761 | -0.01 | -2.6235
-15 | -0.4994 | 0.18847 | -0.0148 | -2.6498
-14.5 | -0.4669 | 0.17515 | -0.0143 | -2.6657
-14 | -0.4736 | 0.17437 | -0.0185 | -2.7161
-13.5 | -0.4449 | 0.16287 | -0.0182 | -2.7316
-13 | -0.4538 | 0.16129 | -0.0219 | -2.8136
-12.5 | -0.4265 | 0.15053 | -0.0214 | -2.8333
-12 | -0.4427 | 0.14946 | -0.0254 | -2.962
-11.5 | -0.414 | 0.13878 | -0.0242 | -2.9831
-11 | -0.405 | 0.13206 | -0.0249 | -3.0668
-10.5 | -0.4032 | 0.1264 | -0.0258 | -3.1899
-10 | -0.4042 | 0.12107 | -0.0265 | -3.3386
-9 | -0.3943 | 0.10889 | -0.0253 | -3.6211
-8.5 | -0.3889 | 0.10298 | -0.0237 | -3.7765
-8 | -0.4015 | 0.0987 | -0.0221 | -4.0679
-7.5 | -0.3966 | 0.09256 | -0.0188 | -4.2848
-7 | -0.4054 | 0.08789 | -0.0141 | -4.6126
-6.5 | -0.4177 | 0.0837 | -0.0079 | -4.9904
-6 | -0.4258 | 0.07913 | -0.0008 | -5.381
-5.5 | -0.4458 | 0.07566 | 0.0075 | -5.8921
-4.5 | -0.4227 | 0.04849 | -0.0304 | -8.7173
-4 | -0.3802 | 0.03987 | -0.0307 | -9.536
-3.5 | -0.3369 | 0.03461 | -0.0292 | -9.7342
-3 | -0.2883 | 0.03057 | -0.0273 | -9.4308
-2.5 | -0.242 | 0.02759 | -0.0254 | -8.7713
-2 | -0.1921 | 0.02529 | -0.0235 | -7.5959
-1.5 | -0.1115 | 0.02015 | -0.0253 | -5.5335
-1 | -0.0748 | 0.02068 | -0.0231 | -3.617
-0.5 | -0.0387 | 0.02138 | -0.0212 | -1.8101
0 | -0.0032 | 0.02226 | -0.0196 | -0.14376
0.5 | 0.0308 | 0.02337 | -0.0183 | 1.3179
1 | 0.0629 | 0.02475 | -0.0172 | 2.5414
1.5 | 0.1595 | 0.02763 | -0.0286 | 5.7727
2 | 0.2555 | 0.02988 | -0.0389 | 8.5509
2.5 | 0.3387 | 0.03165 | -0.046 | 10.7014
3 | 0.4236 | 0.03284 | -0.0519 | 12.8989
3.5 | 0.5155 | 0.0329 | -0.057 | 15.6687
4 | 0.6018 | 0.03264 | -0.0605 | 18.4375
4.5 | 0.6964 | 0.03151 | -0.064 | 22.1009
5 | 0.7762 | 0.03054 | -0.0646 | 25.4158
5.5 | 0.8582 | 0.02946 | -0.065 | 29.131
6 | 0.9237 | 0.0296 | -0.0638 | 31.2061
6.5 | 0.9815 | 0.02862 | -0.0595 | 34.2942
7 | 1.0224 | 0.02843 | -0.0537 | 35.962
7.5 | 1.0353 | 0.02821 | -0.0439 | 36.6998
8 | 1.0127 | 0.03003 | -0.0301 | 33.7229
8.5 | 1.0187 | 0.03465 | -0.0227 | 29.3997
9 | 1.062 | 0.03912 | -0.0204 | 27.1472
9.5 | 1.1226 | 0.04527 | -0.0204 | 24.7979
10 | 1.1622 | 0.05261 | -0.0182 | 22.0909
10.5 | 1.1733 | 0.06056 | -0.0141 | 19.3742
11 | 1.1527 | 0.06786 | -0.0076 | 16.9864
11.5 | 1.1226 | 0.0757 | -0.0022 | 14.8296
12 | 1.0142 | 0.08737 | -0.0023 | 11.6081
12.5 | 0.9629 | 0.10258 | -0.0094 | 9.3868
13 | 0.8843 | 0.13008 | -0.0276 | 6.7981
13.5 | 0.8155 | 0.16608 | -0.0531 | 4.9103
14 | 0.8052 | 0.17287 | -0.0574 | 4.6578
15 | 0.8221 | 0.18885 | -0.0633 | 4.3532
15.5 | 0.8482 | 0.19961 | -0.0646 | 4.2493

## 5. Re 50k Mach 0.25 (1)
BIGFOIL.COM POLAR EXPORT
goe595
GOE 595 |  |  |  | Cl Max: | 1.125 | at alpha= | 10 | deg
JavaFoil+Calcfoil stall+Eppler ext transition |  |  |  | L/D Max: | 45.482 | at alpha= | 4.5 | deg
Re: | 50000 |  |  | Cd Min: | 0.0146 | at alpha= | -0.5 | deg
Mach: | 0.25 |  |  | Cl=0 at alpha= | -3.6087 | deg
|  |  |  | @ Cl=0.1, Cd= | 0.036597
|  |  |  | @ Cl=0.4, Cd= | 0.015306
|  |  |  | @ Cl=0.6, Cd= | 0.017008
alpha (deg) | Cl | Cd | Cm | Cl/Cd
-15.5 | -0.062 | 1.5776 | -0.013 | -0.039
-15 | -0.166 | 0.60097 | -0.013 | -0.276
-14.5 | -0.22 | 0.46296 | -0.012 | -0.476
-14 | -0.266 | 0.35797 | -0.013 | -0.743
-13.5 | -0.307 | 0.2896 | -0.013 | -1.059
-13 | -0.343 | 0.23823 | -0.013 | -1.438
-12.5 | -0.373 | 0.20262 | -0.013 | -1.843
-12 | -0.399 | 0.16939 | -0.014 | -2.354
-11.5 | -0.418 | 0.15112 | -0.015 | -2.763
-11 | -0.43 | 0.13141 | -0.016 | -3.271
-10.5 | -0.435 | 0.11699 | -0.016 | -3.718
-10 | -0.433 | 0.10359 | -0.017 | -4.18
-9.5 | -0.424 | 0.09343 | -0.018 | -4.541
-9 | -0.409 | 0.08357 | -0.019 | -4.893
-8.5 | -0.388 | 0.07628 | -0.021 | -5.082
-8 | -0.361 | 0.06969 | -0.022 | -5.181
-7.5 | -0.33 | 0.06363 | -0.024 | -5.183
-7 | -0.295 | 0.05932 | -0.025 | -4.965
-6.5 | -0.256 | 0.0552 | -0.026 | -4.639
-6 | -0.215 | 0.05089 | -0.026 | -4.226
-5.5 | -0.172 | 0.04813 | -0.027 | -3.572
-5 | -0.127 | 0.04489 | -0.028 | -2.835
-4.5 | -0.082 | 0.04256 | -0.029 | -1.926
-4 | -0.036 | 0.04056 | -0.03 | -0.891
-3.5 | 0.01 | 0.03898 | -0.031 | 0.259
-3 | 0.057 | 0.03775 | -0.031 | 1.501
-2.5 | 0.104 | 0.03649 | -0.032 | 2.838
-2 | 0.151 | 0.03575 | -0.033 | 4.215
-1.5 | 0.198 | 0.03502 | -0.034 | 5.658
-1 | 0.246 | 0.03468 | -0.035 | 7.092
-0.5 | 0.361 | 0.0146 | -0.075 | 24.721
0 | 0.414 | 0.01556 | -0.075 | 26.593
0.5 | 0.471 | 0.01579 | -0.077 | 29.857
1 | 0.529 | 0.01613 | -0.078 | 32.805
1.5 | 0.601 | 0.01702 | -0.081 | 35.287
2 | 0.66 | 0.01748 | -0.083 | 37.749
2.5 | 0.719 | 0.01801 | -0.084 | 39.942
3 | 0.778 | 0.01848 | -0.085 | 42.091
3.5 | 0.836 | 0.01987 | -0.086 | 42.083
4 | 0.894 | 0.02007 | -0.087 | 44.539
4.5 | 0.951 | 0.02091 | -0.088 | 45.482
5 | 0.811 | 0.04029 | -0.042 | 20.122
5.5 | 0.855 | 0.04297 | -0.042 | 19.896
6 | 0.898 | 0.04617 | -0.042 | 19.457
6.5 | 0.941 | 0.04971 | -0.042 | 18.92
7 | 0.981 | 0.05345 | -0.042 | 18.361
7.5 | 1.021 | 0.05788 | -0.043 | 17.639
8 | 1.059 | 0.06351 | -0.043 | 16.675
8.5 | 1.09 | 0.06889 | -0.043 | 15.818
9 | 1.109 | 0.07522 | -0.043 | 14.75
9.5 | 1.121 | 0.08268 | -0.043 | 13.562
10 | 1.125 | 0.09162 | -0.043 | 12.273
10.5 | 1.118 | 0.09996 | -0.043 | 11.18
11 | 1.1 | 0.10882 | -0.042 | 10.106
11.5 | 1.071 | 0.12081 | -0.04 | 8.866
12 | 1.031 | 0.13493 | -0.039 | 7.643
12.5 | 0.981 | 0.15178 | -0.039 | 6.464
13 | 0.921 | 0.17171 | -0.038 | 5.363
13.5 | 0.852 | 0.19237 | -0.037 | 4.427
14 | 0.775 | 0.22837 | -0.036 | 3.392
14.5 | 0.691 | 0.25634 | -0.035 | 2.696
15 | 0.602 | 0.32117 | -0.035 | 1.875

## 6. Re 50k Mach 0.25 (2)
BIGFOIL.COM POLAR EXPORT
goe595
GOE 595 |  |  |  | Cl Max: | 1.1273 | at alpha= | 10 | deg
XFOIL ncrit=9 |  |  |  | L/D Max: | 35.307 | at alpha= | 7 | deg
Re: | 50000 |  |  | Cd Min: | 0.24436 | at alpha= | -20 | deg
Mach: | 0.25 |  |  | Cl=0 at alpha= | 0.13728 | deg
|  |  |  | @ Cl=0.1, Cd= | 0.026403
|  |  |  | @ Cl=0.4, Cd= | 0.032738
|  |  |  | @ Cl=0.6, Cd= | 0.033097
alpha (deg) | Cl | Cd | Cm | Cl/Cd
-20 | -0.6334 | 0.24436 | 0.0177 | -2.5921
-19.5 | -0.6166 | 0.23851 | 0.0143 | -2.5852
-19 | -0.604 | 0.23561 | 0.0097 | -2.5636
-18.5 | -0.6022 | 0.23891 | 0.0043 | -2.5206
-18 | -0.5691 | 0.22054 | 0.0041 | -2.5805
-17.5 | -0.5523 | 0.21415 | 0.0013 | -2.579
-17 | -0.5429 | 0.21132 | -0.003 | -2.5691
-16.5 | -0.5302 | 0.20526 | -0.0062 | -2.5831
-16 | -0.5073 | 0.19558 | -0.0073 | -2.5938
-15.5 | -0.501 | 0.19273 | -0.0111 | -2.5995
-15 | -0.4811 | 0.18353 | -0.0125 | -2.6214
-14.5 | -0.4724 | 0.17911 | -0.0153 | -2.6375
-14 | -0.4578 | 0.17157 | -0.0171 | -2.6683
-13.5 | -0.4467 | 0.16587 | -0.019 | -2.6931
-13 | -0.4371 | 0.1593 | -0.0209 | -2.7439
-12.5 | -0.4296 | 0.15394 | -0.0226 | -2.7907
-12 | -0.4154 | 0.14629 | -0.0234 | -2.8396
-11.5 | -0.4242 | 0.14355 | -0.0261 | -2.9551
-11 | -0.4048 | 0.13493 | -0.0257 | -3.0001
-10.5 | -0.3952 | 0.12825 | -0.0259 | -3.0815
-10 | -0.3887 | 0.12203 | -0.026 | -3.1853
-9.5 | -0.3843 | 0.11608 | -0.0258 | -3.3106
-9 | -0.3837 | 0.11061 | -0.0253 | -3.4689
-8.5 | -0.3949 | 0.1064 | -0.0247 | -3.7115
-8 | -0.383 | 0.09926 | -0.0223 | -3.8586
-7.5 | -0.4017 | 0.09574 | -0.0192 | -4.1957
-6.5 | -0.3955 | 0.08453 | -0.0089 | -4.6788
-6 | -0.4366 | 0.08242 | -0.0005 | -5.2973
-5.5 | -0.4119 | 0.07574 | 0.0064 | -5.4383
-4.5 | -0.4356 | 0.05253 | -0.0282 | -8.2924
-4 | -0.3943 | 0.04275 | -0.0311 | -9.2234
-3.5 | -0.3529 | 0.0369 | -0.0298 | -9.5637
-3 | -0.3046 | 0.03232 | -0.0281 | -9.4245
-2.5 | -0.2566 | 0.02905 | -0.0261 | -8.833
-2 | -0.206 | 0.0264 | -0.0242 | -7.803
-1.5 | -0.1214 | 0.02049 | -0.0259 | -5.9248
-1 | -0.0828 | 0.02104 | -0.0236 | -3.9354
-0.5 | -0.0456 | 0.02177 | -0.0217 | -2.0946
0 | -0.0095 | 0.02271 | -0.02 | -0.41832
0.5 | 0.0251 | 0.02389 | -0.0187 | 1.0506
1 | 0.0748 | 0.02574 | -0.021 | 2.906
1.5 | 0.1819 | 0.02856 | -0.0336 | 6.369
2 | 0.281 | 0.03076 | -0.0437 | 9.1352
2.5 | 0.3595 | 0.03236 | -0.0494 | 11.1094
3 | 0.4496 | 0.0332 | -0.0551 | 13.5422
3.5 | 0.5414 | 0.03312 | -0.0594 | 16.3466
4 | 0.6185 | 0.03309 | -0.0611 | 18.6914
4.5 | 0.7064 | 0.0323 | -0.0631 | 21.87
5 | 0.7921 | 0.03126 | -0.0638 | 25.3391
5.5 | 0.868 | 0.03084 | -0.0632 | 28.1453
6 | 0.9351 | 0.03131 | -0.0618 | 29.8659
6.5 | 0.9964 | 0.03002 | -0.0568 | 33.1912
7 | 1.0352 | 0.02932 | -0.0493 | 35.307
7.5 | 1.0317 | 0.02943 | -0.0368 | 35.0561
8 | 1.0115 | 0.03286 | -0.0243 | 30.7821
8.5 | 1.0298 | 0.03718 | -0.0183 | 27.6977
9 | 1.0823 | 0.04257 | -0.0168 | 25.424
9.5 | 1.1225 | 0.0492 | -0.0144 | 22.815
10 | 1.1273 | 0.05646 | -0.0092 | 19.9663
10.5 | 1.1033 | 0.0639 | -0.0031 | 17.266
11 | 1.0608 | 0.07246 | 0.0002 | 14.6398
11.5 | 1.0094 | 0.08354 | -0.0014 | 12.0828
12 | 0.963 | 0.09745 | -0.0076 | 9.882
12.5 | 0.8802 | 0.12393 | -0.0263 | 7.1024
13.5 | 0.8165 | 0.16922 | -0.0553 | 4.8251
14 | 0.8101 | 0.17618 | -0.0596 | 4.5981
14.5 | 0.8367 | 0.18679 | -0.061 | 4.4794
15 | 0.8306 | 0.19234 | -0.0658 | 4.3184

## 7. Re 50k Mach 0.50 (1)
BIGFOIL.COM POLAR EXPORT
goe595
GOE 595 |  |  |  | Cl Max: | 1.283 | at alpha= | 20 | deg
JavaFoil+Calcfoil stall+Eppler ext transition |  |  |  | L/D Max: | 42.819 | at alpha= | 4 | deg
Re: | 50000 |  |  | Cd Min: | 0.01509 | at alpha= | -0.5 | deg
Mach: | 0.5 |  |  | Cl=0 at alpha= | -3.6078 | deg
|  |  |  | @ Cl=0.1, Cd= | 0.037585
|  |  |  | @ Cl=0.4, Cd= | 0.015565
|  |  |  | @ Cl=0.6, Cd= | 0.017526
alpha (deg) | Cl | Cd | Cm | Cl/Cd
-20 | -0.799 | 0.40518 | -0.013 | -1.971
-19.5 | -0.776 | 0.39404 | -0.014 | -1.97
-19 | -0.754 | 0.39448 | -0.015 | -1.911
-18.5 | -0.731 | 0.38614 | -0.015 | -1.893
-18 | -0.705 | 0.32709 | -0.015 | -2.157
-17.5 | -0.682 | 0.3106 | -0.016 | -2.196
-17 | -0.659 | 0.29916 | -0.017 | -2.203
-16.5 | -0.636 | 0.2933 | -0.017 | -2.168
-16 | -0.612 | 0.49159 | -0.018 | -1.245
-15.5 | -0.589 | 0.30458 | -0.018 | -1.933
-15 | -0.565 | 0.30098 | -0.019 | -1.878
-14.5 | -0.54 | 0.261 | -0.018 | -2.07
-14 | -0.516 | 0.2587 | -0.018 | -1.996
-13.5 | -0.493 | 0.25322 | -0.019 | -1.945
-13 | -0.469 | 0.24912 | -0.02 | -1.882
-12.5 | -0.445 | 0.24522 | -0.02 | -1.814
-12 | -0.421 | 0.25042 | -0.021 | -1.68
-11.5 | -0.396 | 0.24908 | -0.022 | -1.592
-11 | -0.372 | 0.24615 | -0.022 | -1.512
-10.5 | -0.348 | 0.24315 | -0.023 | -1.43
-10 | -0.323 | 0.24035 | -0.024 | -1.345
-9.5 | -0.299 | 0.23772 | -0.025 | -1.256
-9 | -0.273 | 0.18527 | -0.023 | -1.476
-8.5 | -0.248 | 0.16957 | -0.02 | -1.463
-8 | -0.223 | 0.16175 | -0.019 | -1.38
-7.5 | -0.198 | 0.15974 | -0.02 | -1.24
-7 | -0.286 | 0.07871 | -0.024 | -3.638
-6.5 | -0.269 | 0.06608 | -0.028 | -4.068
-6 | -0.233 | 0.05807 | -0.029 | -4.014
-5.5 | -0.189 | 0.05213 | -0.03 | -3.623
-5 | -0.141 | 0.04781 | -0.031 | -2.94
-4.5 | -0.091 | 0.04465 | -0.032 | -2.035
-4 | -0.04 | 0.04191 | -0.033 | -0.959
-3.5 | 0.011 | 0.04002 | -0.034 | 0.281
-3 | 0.063 | 0.03859 | -0.034 | 1.638
-2.5 | 0.116 | 0.03715 | -0.035 | 3.111
-2 | 0.168 | 0.03643 | -0.036 | 4.62
-1.5 | 0.221 | 0.0357 | -0.038 | 6.2
-1 | 0.275 | 0.03537 | -0.039 | 7.771
-0.5 | 0.403 | 0.01509 | -0.083 | 26.735
0 | 0.46 | 0.01577 | -0.085 | 29.196
0.5 | 0.539 | 0.01711 | -0.088 | 31.488
1 | 0.605 | 0.01756 | -0.089 | 34.438
1.5 | 0.671 | 0.01814 | -0.091 | 36.981
2 | 0.729 | 0.01883 | -0.091 | 38.708
2.5 | 0.792 | 0.01952 | -0.092 | 40.596
3 | 0.868 | 0.02094 | -0.095 | 41.472
3.5 | 0.932 | 0.02184 | -0.096 | 42.684
4 | 0.984 | 0.02298 | -0.096 | 42.819
4.5 | 0.85 | 0.0396 | -0.047 | 21.471
5 | 0.897 | 0.04193 | -0.046 | 21.399
5.5 | 0.942 | 0.0456 | -0.046 | 20.667
6 | 0.984 | 0.05003 | -0.046 | 19.673
6.5 | 1.022 | 0.05496 | -0.046 | 18.593
7 | 1.054 | 0.06109 | -0.047 | 17.252
7.5 | 1.077 | 0.06949 | -0.047 | 15.505
8 | 1.088 | 0.08209 | -0.047 | 13.254
8.5 | 1.038 | 0.10437 | -0.046 | 9.946
9 | 0.671 | 0.17669 | -0.039 | 3.797
9.5 | 0.699 | 0.2533 | -0.047 | 2.761
10 | 0.727 | 0.25607 | -0.048 | 2.837
10.5 | 0.754 | 0.25896 | -0.048 | 2.91
11 | 0.781 | 0.262 | -0.048 | 2.98
11.5 | 0.808 | 0.26429 | -0.049 | 3.056
12 | 0.835 | 0.25585 | -0.05 | 3.263
12.5 | 0.862 | 0.27287 | -0.051 | 3.16
13 | 0.892 | 0.3193 | -0.057 | 2.793
13.5 | 0.919 | 0.28956 | -0.058 | 3.175
14 | 0.946 | 0.29214 | -0.059 | 3.24
14.5 | 0.973 | 0.32043 | -0.059 | 3.036
15 | 1 | 0.29781 | -0.06 | 3.359
15.5 | 1.027 | 0.33371 | -0.06 | 3.078
16 | 1.054 | 0.34668 | -0.061 | 3.042
16.5 | 1.083 | 0.36165 | -0.064 | 2.994
17 | 1.114 | 0.40252 | -0.069 | 2.768
17.5 | 1.141 | 0.39666 | -0.069 | 2.877
18 | 1.169 | 0.41716 | -0.07 | 2.802
18.5 | 1.202 | 0.41321 | -0.075 | 2.909
19 | 1.229 | 0.43439 | -0.076 | 2.829
19.5 | 1.255 | 0.45755 | -0.076 | 2.743
20 | 1.283 | 0.44953 | -0.077 | 2.854

## 8. Re 50k Mach 0.50 (2)
BIGFOIL.COM POLAR EXPORT
goe595
GOE 595 |  |  |  | Cl Max: | 1.0787 | at alpha= | 20 | deg
XFOIL ncrit=9 |  |  |  | L/D Max: | 26.7367 | at alpha= | 7.5 | deg
Re: | 50000 |  |  | Cd Min: | 0.29945 | at alpha= | 20 | deg
Mach: | 0.5 |  |  | Cl=0 at alpha= | 0.2027 | deg
|  |  |  | @ Cl=0.1, Cd= | 0.028422
|  |  |  | @ Cl=0.4, Cd= | 0.034722
|  |  |  | @ Cl=0.6, Cd= | 0.035974
alpha (deg) | Cl | Cd | Cm | Cl/Cd
-4.5 | -0.454 | 0.06338 | -0.0259 | -7.1631
-4 | -0.4377 | 0.05527 | -0.027 | -7.9193
-3.5 | -0.4111 | 0.04764 | -0.0287 | -8.6293
-3 | -0.3706 | 0.04102 | -0.0295 | -9.0346
-2.5 | -0.3213 | 0.03563 | -0.0287 | -9.0177
-2 | -0.2688 | 0.03184 | -0.0271 | -8.4422
-1.5 | -0.2131 | 0.02901 | -0.0252 | -7.3457
-1 | -0.1532 | 0.02692 | -0.0237 | -5.6909
-0.5 | -0.0803 | 0.02357 | -0.0238 | -3.4069
0 | -0.0405 | 0.02475 | -0.0219 | -1.6364
0.5 | 0.0594 | 0.02747 | -0.0319 | 2.1624
1 | 0.1639 | 0.02992 | -0.0422 | 5.4779
1.5 | 0.2519 | 0.03193 | -0.0488 | 7.8891
2 | 0.3318 | 0.03374 | -0.0534 | 9.834
2.5 | 0.4165 | 0.03496 | -0.0572 | 11.9136
3 | 0.5089 | 0.0354 | -0.0603 | 14.3757
3.5 | 0.5873 | 0.03592 | -0.061 | 16.3502
4 | 0.6645 | 0.03625 | -0.0605 | 18.331
4.5 | 0.7439 | 0.03656 | -0.0597 | 20.3474
5 | 0.8025 | 0.03803 | -0.0569 | 21.1018
5.5 | 0.8369 | 0.0412 | -0.0529 | 20.3131
6 | 0.8523 | 0.04573 | -0.0484 | 18.6377
6.5 | 0.8868 | 0.04994 | -0.0454 | 17.7573
7 | 0.8976 | 0.05368 | -0.0392 | 16.7213
7.5 | 1.0307 | 0.03855 | -0.0164 | 26.7367
8 | 1.0286 | 0.04411 | -0.0087 | 23.319
8.5 | 1.0203 | 0.05093 | -0.0039 | 20.0334
9 | 0.9997 | 0.05931 | -0.0019 | 16.8555
9.5 | 0.9696 | 0.06988 | -0.0035 | 13.8752
10 | 0.9226 | 0.08418 | -0.0105 | 10.9598
10.5 | 0.8834 | 0.10006 | -0.0197 | 8.8287
11 | 0.8587 | 0.11509 | -0.0278 | 7.4611
11.5 | 0.8453 | 0.12839 | -0.0346 | 6.5838
12 | 0.8394 | 0.14055 | -0.0406 | 5.9723
12.5 | 0.8397 | 0.15179 | -0.0461 | 5.532
13 | 0.8467 | 0.16297 | -0.0511 | 5.1954
13.5 | 0.8491 | 0.17521 | -0.0582 | 4.8462
14 | 0.8541 | 0.19183 | -0.0688 | 4.4524
14.5 | 0.8617 | 0.19894 | -0.0734 | 4.3315
15 | 0.8887 | 0.21053 | -0.076 | 4.2213
15.5 | 0.8952 | 0.21636 | -0.0813 | 4.1375
16 | 0.9243 | 0.22883 | -0.0837 | 4.0392
16.5 | 0.9349 | 0.2342 | -0.0887 | 3.9919
17 | 0.9516 | 0.2424 | -0.0932 | 3.9257
17.5 | 0.9782 | 0.25375 | -0.0961 | 3.855
18 | 0.9895 | 0.25911 | -0.102 | 3.8188
18.5 | 1.0162 | 0.2713 | -0.1049 | 3.7457
19 | 1.0323 | 0.2771 | -0.11 | 3.7254
19.5 | 1.0491 | 0.28442 | -0.1154 | 3.6886
20 | 1.0787 | 0.29945 | -0.1177 | 3.6023

## 9. Re 100k Mach 0.00 (1)
BIGFOIL.COM POLAR EXPORT
goe595
GOE 595 |  |  |  | Cl Max: | 1.146 | at alpha= | 11 | deg
JavaFoil+Calcfoil stall+Eppler ext transition |  |  |  | L/D Max: | 55.966 | at alpha= | 3 | deg
Re: | 100000 |  |  | Cd Min: | 0.01075 | at alpha= | 0.5 | deg
Mach: | 0 |  |  | Cl=0 at alpha= | -3.6111 | deg
|  |  |  | @ Cl=0.1, Cd= | 0.03343
|  |  |  | @ Cl=0.4, Cd= | 0.011108
|  |  |  | @ Cl=0.6, Cd= | 0.012474
alpha (deg) | Cl | Cd | Cm | Cl/Cd
-17.5 | -0.394 | 0.26015 | -0.009 | -1.513
-17 | -0.409 | 0.24383 | -0.01 | -1.678
-16.5 | -0.424 | 0.22352 | -0.01 | -1.898
-16 | -0.439 | 0.20622 | -0.01 | -2.128
-15.5 | -0.453 | 0.19257 | -0.011 | -2.351
-15 | -0.466 | 0.18146 | -0.011 | -2.566
-14.5 | -0.477 | 0.16823 | -0.012 | -2.836
-14 | -0.487 | 0.15443 | -0.012 | -3.153
-13.5 | -0.495 | 0.14403 | -0.013 | -3.434
-13 | -0.5 | 0.13249 | -0.014 | -3.772
-12.5 | -0.502 | 0.12087 | -0.014 | -4.154
-12 | -0.501 | 0.11133 | -0.015 | -4.503
-11.5 | -0.497 | 0.10224 | -0.016 | -4.86
-11 | -0.489 | 0.09441 | -0.017 | -5.177
-10.5 | -0.477 | 0.08745 | -0.017 | -5.451
-10 | -0.461 | 0.08037 | -0.018 | -5.732
-9.5 | -0.441 | 0.07448 | -0.019 | -5.918
-9 | -0.417 | 0.069 | -0.02 | -6.043
-8.5 | -0.39 | 0.06411 | -0.022 | -6.078
-8 | -0.359 | 0.05919 | -0.023 | -6.064
-7.5 | -0.325 | 0.0557 | -0.024 | -5.837
-7 | -0.289 | 0.05178 | -0.024 | -5.572
-6.5 | -0.25 | 0.04862 | -0.025 | -5.138
-6 | -0.209 | 0.04583 | -0.026 | -4.565
-5.5 | -0.167 | 0.0432 | -0.027 | -3.865
-5 | -0.124 | 0.04077 | -0.028 | -3.029
-4.5 | -0.08 | 0.03879 | -0.028 | -2.05
-4 | -0.035 | 0.03708 | -0.029 | -0.945
-3.5 | 0.01 | 0.03567 | -0.03 | 0.274
-3 | 0.055 | 0.03453 | -0.031 | 1.59
-2.5 | 0.1 | 0.03343 | -0.032 | 3.002
-2 | 0.146 | 0.03276 | -0.033 | 4.457
-1.5 | 0.192 | 0.03206 | -0.034 | 5.987
-1 | 0.293 | 0.01139 | -0.073 | 25.764
-0.5 | 0.35 | 0.0114 | -0.074 | 30.683
0 | 0.41 | 0.01105 | -0.075 | 37.077
0.5 | 0.467 | 0.01075 | -0.076 | 43.428
1 | 0.524 | 0.01098 | -0.078 | 47.735
1.5 | 0.582 | 0.01237 | -0.079 | 47.014
2 | 0.639 | 0.0127 | -0.08 | 50.315
2.5 | 0.697 | 0.01309 | -0.081 | 53.207
3 | 0.754 | 0.01347 | -0.082 | 55.966
3.5 | 0.81 | 0.01511 | -0.083 | 53.63
4 | 0.866 | 0.01662 | -0.084 | 52.132
4.5 | 0.922 | 0.01728 | -0.086 | 53.357
5 | 0.977 | 0.01805 | -0.087 | 54.139
5.5 | 0.83 | 0.0396 | -0.042 | 20.967
6 | 0.873 | 0.04211 | -0.042 | 20.733
6.5 | 0.915 | 0.045 | -0.042 | 20.33
7 | 0.956 | 0.0482 | -0.042 | 19.833
7.5 | 0.996 | 0.05162 | -0.042 | 19.295
8 | 1.035 | 0.0558 | -0.042 | 18.539
8.5 | 1.068 | 0.05992 | -0.042 | 17.828
9 | 1.094 | 0.06458 | -0.042 | 16.947
9.5 | 1.116 | 0.06976 | -0.042 | 15.993
10 | 1.131 | 0.0752 | -0.042 | 15.045
10.5 | 1.142 | 0.08094 | -0.043 | 14.108
11 | 1.146 | 0.08676 | -0.043 | 13.212
11.5 | 1.145 | 0.09462 | -0.043 | 12.096
12 | 1.137 | 0.10221 | -0.042 | 11.121
12.5 | 1.123 | 0.10972 | -0.042 | 10.238
13 | 1.105 | 0.11868 | -0.041 | 9.309
13.5 | 1.082 | 0.1283 | -0.04 | 8.43
14 | 1.054 | 0.13869 | -0.04 | 7.602
14.5 | 1.024 | 0.14887 | -0.04 | 6.876
15 | 0.99 | 0.16478 | -0.04 | 6.01
15.5 | 0.955 | 0.17791 | -0.039 | 5.366
16 | 0.918 | 0.19296 | -0.039 | 4.755

## 10. Re 100k Mach 0.00 (2)
BIGFOIL.COM POLAR EXPORT
goe595
GOE 595 |  |  |  | Cl Max: | 1.1893 | at alpha= | 10.5 | deg
XFOIL ncrit=9 |  |  |  | L/D Max: | 54.9759 | at alpha= | 5.5 | deg
Re: | 100000 |  |  | Cd Min: | 0.23103 | at alpha= | -19.5 | deg
Mach: | 0 |  |  | Cl=0 at alpha= | -1.0309 | deg
|  |  |  | @ Cl=0.1, Cd= | 0.018296
|  |  |  | @ Cl=0.4, Cd= | 0.018579
|  |  |  | @ Cl=0.6, Cd= | 0.016146
alpha (deg) | Cl | Cd | Cm | Cl/Cd
-19.5 | -0.5995 | 0.23103 | 0.0115 | -2.5949
-19 | -0.5831 | 0.22471 | 0.0088 | -2.5949
-18.5 | -0.5676 | 0.21869 | 0.0058 | -2.5955
-18 | -0.5525 | 0.21283 | 0.0027 | -2.596
-17.5 | -0.5386 | 0.20729 | -0.0009 | -2.5983
-17 | -0.5324 | 0.2051 | -0.006 | -2.5958
-16.5 | -0.5326 | 0.20396 | -0.0108 | -2.6113
-16 | -0.4968 | 0.18808 | -0.0089 | -2.6414
-15.5 | -0.4834 | 0.18198 | -0.0113 | -2.6563
-15 | -0.474 | 0.1768 | -0.0148 | -2.681
-14.5 | -0.4798 | 0.17522 | -0.0201 | -2.7383
-14 | -0.4535 | 0.16344 | -0.0195 | -2.7747
-13.5 | -0.4386 | 0.15676 | -0.0204 | -2.7979
-13 | -0.4318 | 0.15111 | -0.0231 | -2.8575
-12.5 | -0.4442 | 0.14868 | -0.0289 | -2.9876
-12 | -0.42 | 0.13797 | -0.0273 | -3.0441
-11.5 | -0.4071 | 0.13144 | -0.0276 | -3.0972
-11 | -0.4169 | 0.12735 | -0.0323 | -3.2737
-10.5 | -0.4035 | 0.11884 | -0.0315 | -3.3953
-10 | -0.3955 | 0.11283 | -0.0317 | -3.5053
-9.5 | -0.421 | 0.10908 | -0.0376 | -3.8596
-9 | -0.3978 | 0.10043 | -0.0336 | -3.961
-8.5 | -0.4064 | 0.09527 | -0.0341 | -4.2658
-8 | -0.4596 | 0.09199 | -0.0364 | -4.9962
-7.5 | -0.4448 | 0.08505 | -0.0296 | -5.2299
-7 | -0.4691 | 0.0799 | -0.0295 | -5.8711
-6.5 | -0.4833 | 0.07328 | -0.029 | -6.5953
-6 | -0.4916 | 0.06704 | -0.0307 | -7.3329
-5.5 | -0.4828 | 0.06099 | -0.0291 | -7.9161
-5 | -0.467 | 0.05521 | -0.0255 | -8.4586
-4 | -0.3819 | 0.03289 | -0.0275 | -11.6114
-3.5 | -0.3393 | 0.02817 | -0.0252 | -12.0447
-3 | -0.2947 | 0.02496 | -0.0228 | -11.8069
-2.5 | -0.2513 | 0.0226 | -0.0208 | -11.1195
-2 | -0.1857 | 0.02105 | -0.0229 | -8.8219
-1.5 | -0.1138 | 0.01841 | -0.0266 | -6.1814
-1 | 0.0075 | 0.01764 | -0.039 | 0.42517
-0.5 | 0.0851 | 0.01821 | -0.0442 | 4.6733
0 | 0.1685 | 0.01869 | -0.0503 | 9.0155
0.5 | 0.2519 | 0.01896 | -0.056 | 13.2859
1 | 0.3312 | 0.01898 | -0.0605 | 17.4499
1.5 | 0.4324 | 0.01839 | -0.0684 | 23.5128
2 | 0.5209 | 0.01729 | -0.0729 | 30.1272
2.5 | 0.6011 | 0.01613 | -0.0754 | 37.266
3 | 0.6631 | 0.01551 | -0.0749 | 42.7531
3.5 | 0.725 | 0.01507 | -0.0744 | 48.1088
4 | 0.7814 | 0.01505 | -0.0732 | 51.9203
4.5 | 0.8301 | 0.01542 | -0.0709 | 53.8327
5 | 0.8757 | 0.01593 | -0.068 | 54.9718
5.5 | 0.9126 | 0.0166 | -0.0636 | 54.9759
6 | 0.9495 | 0.01751 | -0.0596 | 54.2262
6.5 | 0.9832 | 0.0184 | -0.0552 | 53.4348
7 | 1.0068 | 0.01909 | -0.049 | 52.7397
7.5 | 1.0092 | 0.02212 | -0.0403 | 45.6239
8 | 1.0202 | 0.02542 | -0.0332 | 40.1338
8.5 | 1.0328 | 0.02848 | -0.0266 | 36.264
9 | 1.074 | 0.03252 | -0.0244 | 33.0258
9.5 | 1.1418 | 0.03892 | -0.0265 | 29.3371
10 | 1.1756 | 0.04421 | -0.0232 | 26.5913
10.5 | 1.1893 | 0.05006 | -0.0179 | 23.7575
11 | 1.1849 | 0.05706 | -0.0114 | 20.7659
11.5 | 1.1667 | 0.06472 | -0.0048 | 18.0269
12 | 1.1416 | 0.07122 | 0.001 | 16.0292
12.5 | 1.0721 | 0.07957 | 0.0033 | 13.4737
13 | 1.0042 | 0.09298 | -0.0026 | 10.8002
13.5 | 0.9221 | 0.11655 | -0.0192 | 7.9116
14 | 0.836 | 0.16273 | -0.0463 | 5.1373
14.5 | 0.8261 | 0.17186 | -0.052 | 4.8068
15 | 0.8445 | 0.18029 | -0.0532 | 4.6841
15.5 | 0.8776 | 0.18912 | -0.0514 | 4.6404

## 11. Re 100k Mach 0.10 (1)
BIGFOIL.COM POLAR EXPORT
goe595
GOE 595 |  |  |  | Cl Max: | 1.142 | at alpha= | 11 | deg
JavaFoil+Calcfoil stall+Eppler ext transition |  |  |  | L/D Max: | 55.97 | at alpha= | 3 | deg
Re: | 100000 |  |  | Cd Min: | 0.01076 | at alpha= | 0.5 | deg
Mach: | 0.1 |  |  | Cl=0 at alpha= | -3.6111 | deg
|  |  |  | @ Cl=0.1, Cd= | 0.033484
|  |  |  | @ Cl=0.4, Cd= | 0.011159
|  |  |  | @ Cl=0.6, Cd= | 0.01249
alpha (deg) | Cl | Cd | Cm | Cl/Cd
-17 | -0.371 | 0.26155 | -0.01 | -1.42
-16.5 | -0.389 | 0.23987 | -0.01 | -1.621
-16 | -0.406 | 0.22039 | -0.011 | -1.842
-15.5 | -0.423 | 0.20228 | -0.011 | -2.089
-15 | -0.438 | 0.19434 | -0.011 | -2.255
-14.5 | -0.453 | 0.17894 | -0.012 | -2.53
-14 | -0.465 | 0.16331 | -0.012 | -2.85
-13.5 | -0.476 | 0.14812 | -0.013 | -3.213
-13 | -0.484 | 0.13646 | -0.014 | -3.547
-12.5 | -0.489 | 0.12613 | -0.014 | -3.878
-12 | -0.491 | 0.11403 | -0.015 | -4.305
-11.5 | -0.489 | 0.10529 | -0.016 | -4.642
-11 | -0.483 | 0.09638 | -0.017 | -5.009
-10.5 | -0.473 | 0.08914 | -0.017 | -5.301
-10 | -0.458 | 0.08175 | -0.018 | -5.603
-9.5 | -0.439 | 0.07515 | -0.019 | -5.845
-9 | -0.416 | 0.0698 | -0.021 | -5.966
-8.5 | -0.39 | 0.0645 | -0.022 | -6.043
-8 | -0.359 | 0.05981 | -0.023 | -6.011
-7.5 | -0.326 | 0.05597 | -0.024 | -5.824
-7 | -0.29 | 0.05212 | -0.024 | -5.555
-6.5 | -0.251 | 0.04863 | -0.025 | -5.158
-6 | -0.21 | 0.04566 | -0.026 | -4.602
-5.5 | -0.168 | 0.04331 | -0.027 | -3.873
-5 | -0.124 | 0.04086 | -0.028 | -3.037
-4.5 | -0.08 | 0.03885 | -0.029 | -2.056
-4 | -0.035 | 0.03712 | -0.029 | -0.949
-3.5 | 0.01 | 0.0357 | -0.03 | 0.275
-3 | 0.055 | 0.03456 | -0.031 | 1.597
-2.5 | 0.101 | 0.03346 | -0.032 | 3.014
-2 | 0.147 | 0.03277 | -0.033 | 4.477
-1.5 | 0.193 | 0.03208 | -0.034 | 6.013
-1 | 0.295 | 0.01136 | -0.073 | 25.949
-0.5 | 0.351 | 0.01148 | -0.075 | 30.611
0 | 0.412 | 0.01108 | -0.076 | 37.157
0.5 | 0.469 | 0.01076 | -0.077 | 43.597
1 | 0.527 | 0.011 | -0.078 | 47.902
1.5 | 0.585 | 0.0124 | -0.079 | 47.156
2 | 0.642 | 0.01274 | -0.08 | 50.42
2.5 | 0.7 | 0.01311 | -0.082 | 53.379
3 | 0.757 | 0.01353 | -0.083 | 55.97
3.5 | 0.814 | 0.01601 | -0.084 | 50.848
4 | 0.871 | 0.01667 | -0.085 | 52.222
4.5 | 0.927 | 0.0174 | -0.086 | 53.262
5 | 0.982 | 0.01815 | -0.087 | 54.09
5.5 | 0.834 | 0.03963 | -0.042 | 21.05
6 | 0.877 | 0.04224 | -0.042 | 20.762
6.5 | 0.919 | 0.04517 | -0.042 | 20.342
7 | 0.96 | 0.04823 | -0.042 | 19.905
7.5 | 1 | 0.05192 | -0.042 | 19.258
8 | 1.038 | 0.05619 | -0.042 | 18.482
8.5 | 1.072 | 0.0604 | -0.042 | 17.746
9 | 1.097 | 0.06479 | -0.042 | 16.934
9.5 | 1.117 | 0.07009 | -0.042 | 15.942
10 | 1.132 | 0.07586 | -0.042 | 14.918
10.5 | 1.14 | 0.08155 | -0.043 | 13.982
11 | 1.142 | 0.08812 | -0.043 | 12.961
11.5 | 1.137 | 0.09498 | -0.043 | 11.975
12 | 1.126 | 0.10458 | -0.043 | 10.77
12.5 | 1.109 | 0.11143 | -0.041 | 9.951
13 | 1.086 | 0.12214 | -0.041 | 8.892
13.5 | 1.058 | 0.13257 | -0.04 | 7.983
14 | 1.026 | 0.14295 | -0.04 | 7.178
14.5 | 0.99 | 0.15553 | -0.039 | 6.368
15 | 0.952 | 0.16739 | -0.039 | 5.687
15.5 | 0.911 | 0.18592 | -0.039 | 4.902
16 | 0.869 | 0.19823 | -0.038 | 4.385

## 12. Re 100k Mach 0.10 (2)
BIGFOIL.COM POLAR EXPORT
goe595
GOE 595 |  |  |  | Cl Max: | 1.1844 | at alpha= | 10.5 | deg
XFOIL ncrit=9 |  |  |  | L/D Max: | 54.7998 | at alpha= | 5.5 | deg
Re: | 100000 |  |  | Cd Min: | 0.24256 | at alpha= | -20 | deg
Mach: | 0.1 |  |  | Cl=0 at alpha= | -1.0435 | deg
|  |  |  | @ Cl=0.1, Cd= | 0.01832
|  |  |  | @ Cl=0.4, Cd= | 0.018664
|  |  |  | @ Cl=0.6, Cd= | 0.016208
alpha (deg) | Cl | Cd | Cm | Cl/Cd
-20 | -0.6224 | 0.24256 | 0.0128 | -2.566
-19.5 | -0.6008 | 0.23155 | 0.0117 | -2.5947
-19 | -0.5844 | 0.22529 | 0.0089 | -2.594
-18.5 | -0.5688 | 0.21925 | 0.0059 | -2.5943
-18 | -0.5535 | 0.21337 | 0.0027 | -2.5941
-17.5 | -0.5397 | 0.20799 | -0.001 | -2.5948
-17 | -0.5343 | 0.20617 | -0.0062 | -2.5916
-16.5 | -0.5193 | 0.1977 | -0.0087 | -2.6267
-16 | -0.497 | 0.1885 | -0.0088 | -2.6366
-15.5 | -0.4836 | 0.18242 | -0.0114 | -2.651
-15 | -0.4751 | 0.1776 | -0.0151 | -2.6751
-14.5 | -0.4814 | 0.17617 | -0.0204 | -2.7326
-14 | -0.4518 | 0.16363 | -0.0193 | -2.7611
-13.5 | -0.4379 | 0.15714 | -0.0205 | -2.7867
-13 | -0.4324 | 0.15179 | -0.0234 | -2.8487
-12.5 | -0.4454 | 0.14951 | -0.0294 | -2.9791
-12 | -0.417 | 0.13817 | -0.027 | -3.018
-11.5 | -0.4062 | 0.13186 | -0.0277 | -3.0805
-11 | -0.4184 | 0.12818 | -0.0329 | -3.2642
-10.5 | -0.3994 | 0.11915 | -0.031 | -3.3521
-10 | -0.3948 | 0.11329 | -0.0319 | -3.4849
-9.5 | -0.423 | 0.10989 | -0.0382 | -3.8493
-9 | -0.3943 | 0.10083 | -0.0333 | -3.9105
-8.5 | -0.4082 | 0.09593 | -0.0347 | -4.2552
-8 | -0.4629 | 0.09277 | -0.0373 | -4.9898
-7.5 | -0.4371 | 0.08542 | -0.0294 | -5.1171
-7 | -0.4739 | 0.08057 | -0.0312 | -5.8818
-6.5 | -0.4796 | 0.07405 | -0.0281 | -6.4767
-6 | -0.4908 | 0.06765 | -0.0302 | -7.255
-5.5 | -0.4834 | 0.0616 | -0.0289 | -7.8474
-5 | -0.4683 | 0.05584 | -0.0252 | -8.3865
-4.5 | -0.4498 | 0.05051 | -0.0238 | -8.9052
-4 | -0.3847 | 0.03347 | -0.0276 | -11.4939
-3.5 | -0.3423 | 0.02852 | -0.0255 | -12.0021
-3 | -0.2975 | 0.02523 | -0.023 | -11.7915
-2.5 | -0.2537 | 0.02278 | -0.021 | -11.137
-2 | -0.1846 | 0.02118 | -0.0236 | -8.7158
-1 | 0.0084 | 0.01768 | -0.0394 | 0.47511
-0.5 | 0.0874 | 0.01825 | -0.0448 | 4.789
0 | 0.1733 | 0.01873 | -0.0513 | 9.2525
0.5 | 0.2511 | 0.01899 | -0.0558 | 13.2227
1 | 0.3372 | 0.01897 | -0.0615 | 17.7754
1.5 | 0.4233 | 0.01855 | -0.0665 | 22.8194
2 | 0.5297 | 0.01716 | -0.0741 | 30.8683
2.5 | 0.5998 | 0.01621 | -0.0748 | 37.0019
3 | 0.6686 | 0.01545 | -0.0753 | 43.2751
3.5 | 0.7301 | 0.01506 | -0.0748 | 48.4794
4 | 0.7849 | 0.01511 | -0.0732 | 51.9457
4.5 | 0.8337 | 0.0155 | -0.0709 | 53.7871
5 | 0.8783 | 0.01605 | -0.0677 | 54.7227
5.5 | 0.9168 | 0.01673 | -0.0634 | 54.7998
6 | 0.9534 | 0.01767 | -0.0593 | 53.9559
6.5 | 0.9865 | 0.01855 | -0.0547 | 53.1806
7 | 1.0085 | 0.01925 | -0.0481 | 52.3896
7.5 | 1.0097 | 0.0225 | -0.0393 | 44.8756
8 | 1.0208 | 0.02573 | -0.0322 | 39.6735
8.5 | 1.033 | 0.02886 | -0.0255 | 35.7935
9 | 1.0768 | 0.03298 | -0.0235 | 32.6501
9.5 | 1.1445 | 0.03955 | -0.0255 | 28.9381
10 | 1.1748 | 0.04492 | -0.0217 | 26.1532
10.5 | 1.1844 | 0.05074 | -0.016 | 23.3425
11 | 1.1749 | 0.05742 | -0.009 | 20.4615
11.5 | 1.151 | 0.06452 | -0.0023 | 17.8394
12 | 1.1435 | 0.07323 | 0.001 | 15.6152
12.5 | 1.0765 | 0.0802 | 0.0037 | 13.4227
13 | 1.0046 | 0.09341 | -0.0025 | 10.7547
13.5 | 0.9094 | 0.12075 | -0.0222 | 7.5313
14 | 0.8364 | 0.16349 | -0.0467 | 5.1159
14.5 | 0.8266 | 0.17258 | -0.0526 | 4.7897
15 | 0.8484 | 0.18122 | -0.0532 | 4.6816
15.5 | 0.8812 | 0.19019 | -0.0515 | 4.6333

## 13. Re 100k Mach 0.25 (1)
BIGFOIL.COM POLAR EXPORT
goe595
GOE 595 |  |  |  | Cl Max: | 1.125 | at alpha= | 10 | deg
JavaFoil+Calcfoil stall+Eppler ext transition |  |  |  | L/D Max: | 56.533 | at alpha= | 3 | deg
Re: | 100000 |  |  | Cd Min: | 0.01113 | at alpha= | 1 | deg
Mach: | 0.25 |  |  | Cl=0 at alpha= | -3.6087 | deg
|  |  |  | @ Cl=0.1, Cd= | 0.033675
|  |  |  | @ Cl=0.4, Cd= | 0.011338
|  |  |  | @ Cl=0.6, Cd= | 0.012526
alpha (deg) | Cl | Cd | Cm | Cl/Cd
-15.5 | -0.062 | 1.1762 | -0.014 | -0.053
-15 | -0.166 | 0.4421 | -0.013 | -0.376
-14.5 | -0.22 | 0.35243 | -0.013 | -0.625
-14 | -0.266 | 0.27814 | -0.013 | -0.957
-13.5 | -0.307 | 0.22562 | -0.013 | -1.36
-13 | -0.343 | 0.19533 | -0.013 | -1.755
-12.5 | -0.374 | 0.16389 | -0.014 | -2.279
-12 | -0.399 | 0.14255 | -0.015 | -2.797
-11.5 | -0.418 | 0.12666 | -0.015 | -3.297
-11 | -0.43 | 0.11178 | -0.016 | -3.845
-10.5 | -0.435 | 0.09957 | -0.017 | -4.369
-10 | -0.433 | 0.09014 | -0.018 | -4.806
-9.5 | -0.424 | 0.08158 | -0.019 | -5.202
-9 | -0.409 | 0.07417 | -0.02 | -5.515
-8.5 | -0.388 | 0.06751 | -0.022 | -5.744
-8 | -0.361 | 0.06218 | -0.023 | -5.81
-7.5 | -0.33 | 0.05698 | -0.024 | -5.789
-7 | -0.295 | 0.05335 | -0.025 | -5.52
-6.5 | -0.256 | 0.04954 | -0.026 | -5.169
-6 | -0.215 | 0.04639 | -0.027 | -4.637
-5.5 | -0.172 | 0.04369 | -0.027 | -3.935
-5 | -0.127 | 0.04116 | -0.028 | -3.092
-4.5 | -0.082 | 0.03909 | -0.029 | -2.097
-4 | -0.036 | 0.03727 | -0.03 | -0.97
-3.5 | 0.01 | 0.03582 | -0.031 | 0.282
-3 | 0.057 | 0.03469 | -0.032 | 1.634
-2.5 | 0.104 | 0.03358 | -0.033 | 3.085
-2 | 0.151 | 0.03287 | -0.033 | 4.585
-1.5 | 0.198 | 0.03219 | -0.035 | 6.157
-1 | 0.303 | 0.0114 | -0.075 | 26.583
-0.5 | 0.361 | 0.01152 | -0.077 | 31.344
0 | 0.423 | 0.01123 | -0.078 | 37.672
0.5 | 0.482 | 0.01141 | -0.079 | 42.263
1 | 0.541 | 0.01113 | -0.08 | 48.64
1.5 | 0.601 | 0.01255 | -0.081 | 47.839
2 | 0.66 | 0.01291 | -0.083 | 51.097
2.5 | 0.719 | 0.01338 | -0.084 | 53.762
3 | 0.778 | 0.01376 | -0.085 | 56.533
3.5 | 0.836 | 0.01635 | -0.086 | 51.16
4 | 0.894 | 0.01707 | -0.087 | 52.387
4.5 | 0.951 | 0.0178 | -0.088 | 53.435
5 | 0.811 | 0.03755 | -0.043 | 21.599
5.5 | 0.855 | 0.03997 | -0.043 | 21.402
6 | 0.899 | 0.04256 | -0.043 | 21.114
6.5 | 0.941 | 0.04575 | -0.043 | 20.563
7 | 0.982 | 0.04921 | -0.043 | 19.949
7.5 | 1.021 | 0.05285 | -0.043 | 19.321
8 | 1.059 | 0.05734 | -0.043 | 18.47
8.5 | 1.09 | 0.0619 | -0.043 | 17.608
9 | 1.11 | 0.06719 | -0.043 | 16.516
9.5 | 1.122 | 0.07345 | -0.043 | 15.269
10 | 1.125 | 0.07921 | -0.044 | 14.199
10.5 | 1.118 | 0.08724 | -0.044 | 12.816
11 | 1.101 | 0.09686 | -0.044 | 11.363
11.5 | 1.072 | 0.10514 | -0.042 | 10.193
12 | 1.032 | 0.11758 | -0.041 | 8.776
12.5 | 0.982 | 0.12975 | -0.04 | 7.565
13 | 0.921 | 0.14377 | -0.039 | 6.407
13.5 | 0.852 | 0.16222 | -0.038 | 5.251
14 | 0.775 | 0.18311 | -0.038 | 4.231
14.5 | 0.691 | 0.21405 | -0.037 | 3.229
15 | 0.602 | 0.25221 | -0.036 | 2.388

## 14. Re 100k Mach 0.25 (2)
BIGFOIL.COM POLAR EXPORT
goe595
GOE 595 |  |  |  | Cl Max: | 1.1604 | at alpha= | 10 | deg
XFOIL ncrit=9 |  |  |  | L/D Max: | 53.8919 | at alpha= | 5 | deg
Re: | 100000 |  |  | Cd Min: | 0.24168 | at alpha= | -20 | deg
Mach: | 0.25 |  |  | Cl=0 at alpha= | -1.0759 | deg
|  |  |  | @ Cl=0.1, Cd= | 0.018541
|  |  |  | @ Cl=0.4, Cd= | 0.018692
|  |  |  | @ Cl=0.6, Cd= | 0.016328
alpha (deg) | Cl | Cd | Cm | Cl/Cd
-20 | -0.6265 | 0.24168 | 0.0158 | -2.5923
-19.5 | -0.609 | 0.23483 | 0.013 | -2.5934
-19 | -0.5921 | 0.22862 | 0.0098 | -2.5899
-18.5 | -0.5758 | 0.22243 | 0.0065 | -2.5887
-18 | -0.5599 | 0.21656 | 0.003 | -2.5854
-17.5 | -0.5485 | 0.21299 | -0.0018 | -2.5752
-17 | -0.5454 | 0.21226 | -0.0071 | -2.5695
-16.5 | -0.515 | 0.19743 | -0.0065 | -2.6085
-16 | -0.499 | 0.19096 | -0.0087 | -2.6131
-15.5 | -0.4861 | 0.18518 | -0.0119 | -2.625
-15 | -0.4842 | 0.18288 | -0.0169 | -2.6476
-14.5 | -0.4668 | 0.17335 | -0.0184 | -2.6928
-14 | -0.4473 | 0.16544 | -0.0189 | -2.7037
-13.5 | -0.4358 | 0.15936 | -0.021 | -2.7347
-13 | -0.4408 | 0.15665 | -0.0259 | -2.8139
-12.5 | -0.4274 | 0.14766 | -0.027 | -2.8945
-12 | -0.4077 | 0.13994 | -0.0265 | -2.9134
-11.5 | -0.4071 | 0.13501 | -0.0295 | -3.0153
-11 | -0.4256 | 0.13256 | -0.0357 | -3.2106
-10.5 | -0.3884 | 0.12113 | -0.0307 | -3.2065
-10 | -0.4018 | 0.11711 | -0.0351 | -3.431
-9.5 | -0.3891 | 0.10885 | -0.0339 | -3.5746
-9 | -0.384 | 0.10305 | -0.0336 | -3.7263
-8.5 | -0.4251 | 0.10034 | -0.0383 | -4.2366
-8 | -0.3949 | 0.09166 | -0.0326 | -4.3083
-7.5 | -0.4324 | 0.08827 | -0.0312 | -4.8986
-7 | -0.4644 | 0.08275 | -0.0306 | -5.6121
-6.5 | -0.4625 | 0.07745 | -0.0253 | -5.9716
-6 | -0.4814 | 0.07104 | -0.0267 | -6.7765
-5.5 | -0.4833 | 0.06489 | -0.0263 | -7.448
-5 | -0.4732 | 0.05928 | -0.0231 | -7.9825
-4.5 | -0.4593 | 0.05347 | -0.0226 | -8.5899
-4 | -0.4006 | 0.0361 | -0.0288 | -11.097
-3.5 | -0.3581 | 0.03061 | -0.0266 | -11.6988
-3 | -0.313 | 0.02685 | -0.0242 | -11.6574
-2.5 | -0.2629 | 0.02387 | -0.0226 | -11.0138
-2 | -0.1774 | 0.02194 | -0.0277 | -8.0857
-1.5 | -0.0984 | 0.02029 | -0.0318 | -4.8497
-1 | 0.0176 | 0.01796 | -0.0427 | 0.97996
-0.5 | 0.1083 | 0.0186 | -0.0498 | 5.8226
0 | 0.1847 | 0.01893 | -0.054 | 9.757
0.5 | 0.2768 | 0.01909 | -0.0607 | 14.4997
1 | 0.3546 | 0.01903 | -0.0643 | 18.6337
1.5 | 0.4527 | 0.0183 | -0.0707 | 24.7377
2 | 0.5429 | 0.01707 | -0.0746 | 31.8043
2.5 | 0.6198 | 0.01607 | -0.076 | 38.5688
3 | 0.6871 | 0.01548 | -0.076 | 44.3863
3.5 | 0.749 | 0.01527 | -0.0751 | 49.0504
4 | 0.8042 | 0.01548 | -0.0732 | 51.9509
4.5 | 0.8528 | 0.016 | -0.0704 | 53.3
5 | 0.8973 | 0.01665 | -0.0667 | 53.8919
5.5 | 0.9358 | 0.01749 | -0.062 | 53.5049
6 | 0.9731 | 0.01849 | -0.0574 | 52.6284
6.5 | 1.0025 | 0.01924 | -0.0516 | 52.105
7 | 1.0151 | 0.02041 | -0.0431 | 49.7354
7.5 | 1.0153 | 0.02412 | -0.0341 | 42.0937
8 | 1.0206 | 0.02734 | -0.0259 | 37.3299
8.5 | 1.0362 | 0.03091 | -0.0197 | 33.5231
9 | 1.0891 | 0.03545 | -0.0184 | 30.7221
9.5 | 1.149 | 0.04272 | -0.0189 | 26.8961
10 | 1.1604 | 0.04843 | -0.013 | 23.9604
10.5 | 1.1461 | 0.05379 | -0.0052 | 21.3069
11 | 1.1206 | 0.06002 | 0.0009 | 18.6704
11.5 | 1.0858 | 0.06767 | 0.0042 | 16.0455
12 | 1.0453 | 0.07714 | 0.0037 | 13.5507
12.5 | 1.0041 | 0.08881 | -0.0008 | 11.3062
13 | 0.9653 | 0.10295 | -0.0081 | 9.3764
13.5 | 0.8634 | 0.14037 | -0.035 | 6.1509
14 | 0.8412 | 0.16755 | -0.0489 | 5.0206
14.5 | 0.831 | 0.17637 | -0.0552 | 4.7117
15 | 0.8679 | 0.18643 | -0.0537 | 4.6554

## 15. Re 100k Mach 0.50 (1)
BIGFOIL.COM POLAR EXPORT
goe595
GOE 595 |  |  |  | Cl Max: | 1.283 | at alpha= | 20 | deg
JavaFoil+Calcfoil stall+Eppler ext transition |  |  |  | L/D Max: | 55.604 | at alpha= | 2.5 | deg
Re: | 100000 |  |  | Cd Min: | 0.01184 | at alpha= | -0.5 | deg
Mach: | 0.5 |  |  | Cl=0 at alpha= | -3.6078 | deg
|  |  |  | @ Cl=0.1, Cd= | 0.034451
|  |  |  | @ Cl=0.4, Cd= | 0.012321
|  |  |  | @ Cl=0.6, Cd= | 0.013488
alpha (deg) | Cl | Cd | Cm | Cl/Cd
-20 | -0.799 | 0.33535 | -0.013 | -2.382
-19.5 | -0.776 | 0.31707 | -0.014 | -2.448
-19 | -0.754 | 0.31455 | -0.015 | -2.396
-18.5 | -0.731 | 0.30854 | -0.015 | -2.369
-18 | -0.706 | 0.264 | -0.015 | -2.674
-17.5 | -0.682 | 0.25214 | -0.016 | -2.706
-17 | -0.659 | 0.24467 | -0.017 | -2.694
-16.5 | -0.636 | 0.2329 | -0.017 | -2.73
-16 | -0.612 | 0.36627 | -0.018 | -1.671
-15.5 | -0.589 | 0.24478 | -0.019 | -2.405
-15 | -0.565 | 0.24419 | -0.019 | -2.315
-14.5 | -0.54 | 0.21445 | -0.018 | -2.519
-14 | -0.516 | 0.20558 | -0.019 | -2.512
-13.5 | -0.493 | 0.20448 | -0.019 | -2.409
-13 | -0.469 | 0.20051 | -0.02 | -2.338
-12.5 | -0.445 | 0.18803 | -0.021 | -2.366
-12 | -0.421 | 0.18998 | -0.021 | -2.214
-11.5 | -0.396 | 0.18801 | -0.022 | -2.109
-11 | -0.372 | 0.18501 | -0.023 | -2.012
-10.5 | -0.348 | 0.18198 | -0.023 | -1.911
-10 | -0.323 | 0.17914 | -0.024 | -1.804
-9.5 | -0.299 | 0.17648 | -0.025 | -1.691
-9 | -0.274 | 0.14715 | -0.025 | -1.859
-8.5 | -0.248 | 0.13212 | -0.02 | -1.879
-8 | -0.223 | 0.12851 | -0.02 | -1.737
-7.5 | -0.198 | 0.12642 | -0.02 | -1.567
-7 | -0.286 | 0.06814 | -0.026 | -4.205
-6.5 | -0.269 | 0.05751 | -0.028 | -4.674
-6 | -0.233 | 0.05097 | -0.029 | -4.572
-5.5 | -0.189 | 0.04675 | -0.03 | -4.04
-5 | -0.141 | 0.04318 | -0.031 | -3.255
-4.5 | -0.091 | 0.04042 | -0.032 | -2.248
-4 | -0.04 | 0.03829 | -0.033 | -1.05
-3.5 | 0.011 | 0.03655 | -0.034 | 0.307
-3 | 0.063 | 0.03531 | -0.035 | 1.79
-2.5 | 0.116 | 0.03408 | -0.036 | 3.393
-2 | 0.168 | 0.03338 | -0.037 | 5.043
-1.5 | 0.221 | 0.0327 | -0.038 | 6.769
-1 | 0.275 | 0.03237 | -0.04 | 8.492
-0.5 | 0.403 | 0.01184 | -0.084 | 34.082
0 | 0.466 | 0.01209 | -0.086 | 38.546
0.5 | 0.539 | 0.0131 | -0.088 | 41.142
1 | 0.605 | 0.01352 | -0.09 | 44.736
1.5 | 0.671 | 0.01395 | -0.091 | 48.083
2 | 0.737 | 0.01448 | -0.092 | 50.902
2.5 | 0.803 | 0.01444 | -0.094 | 55.604
3 | 0.868 | 0.01725 | -0.095 | 50.349
3.5 | 0.932 | 0.01807 | -0.096 | 51.595
4 | 0.995 | 0.01898 | -0.098 | 52.433
4.5 | 0.851 | 0.03622 | -0.047 | 23.481
5 | 0.898 | 0.03885 | -0.047 | 23.109
5.5 | 0.943 | 0.04191 | -0.047 | 22.492
6 | 0.984 | 0.04557 | -0.047 | 21.602
6.5 | 1.022 | 0.04998 | -0.047 | 20.45
7 | 1.054 | 0.05453 | -0.047 | 19.328
7.5 | 1.078 | 0.06152 | -0.047 | 17.515
8 | 1.088 | 0.07159 | -0.047 | 15.198
8.5 | 1.038 | 0.08708 | -0.047 | 11.922
9 | 0.671 | 0.14369 | -0.041 | 4.671
9.5 | 0.699 | 0.18715 | -0.047 | 3.737
10 | 0.727 | 0.18991 | -0.048 | 3.826
10.5 | 0.754 | 0.19283 | -0.048 | 3.908
11 | 0.781 | 0.19588 | -0.048 | 3.986
11.5 | 0.808 | 0.1985 | -0.049 | 4.069
12 | 0.835 | 0.19812 | -0.05 | 4.214
12.5 | 0.862 | 0.21351 | -0.052 | 4.039
13 | 0.892 | 0.23788 | -0.057 | 3.749
13.5 | 0.919 | 0.21948 | -0.058 | 4.189
14 | 0.946 | 0.23188 | -0.059 | 4.082
14.5 | 0.973 | 0.2511 | -0.059 | 3.875
15 | 1.001 | 0.24295 | -0.06 | 4.119
15.5 | 1.027 | 0.26014 | -0.06 | 3.949
16 | 1.055 | 0.26876 | -0.062 | 3.925
16.5 | 1.084 | 0.27119 | -0.065 | 3.997
17 | 1.114 | 0.30876 | -0.069 | 3.609
17.5 | 1.142 | 0.3255 | -0.07 | 3.507
18 | 1.169 | 0.32739 | -0.071 | 3.572
18.5 | 1.202 | 0.32947 | -0.075 | 3.649
19 | 1.229 | 0.33973 | -0.076 | 3.618
19.5 | 1.255 | 0.36496 | -0.076 | 3.44
20 | 1.283 | 0.35031 | -0.077 | 3.663

## 16. Re 100k Mach 0.50 (2)
BIGFOIL.COM POLAR EXPORT
goe595
GOE 595 |  |  |  | Cl Max: | 1.0761 | at alpha= | 20 | deg
XFOIL ncrit=9 |  |  |  | L/D Max: | 49.7107 | at alpha= | 4 | deg
Re: | 100000 |  |  | Cd Min: | 0.29367 | at alpha= | 20 | deg
Mach: | 0.5 |  |  | Cl=0 at alpha= | -1.3024 | deg
|  |  |  | @ Cl=0.1, Cd= | 0.019374
|  |  |  | @ Cl=0.4, Cd= | 0.019177
|  |  |  | @ Cl=0.6, Cd= | 0.017039
alpha (deg) | Cl | Cd | Cm | Cl/Cd
-20 | -0.6754 | 0.26089 | 0.0217 | -2.5888
-19.5 | -0.655 | 0.25371 | 0.0174 | -2.5817
-19 | -0.6355 | 0.24758 | 0.0125 | -2.5668
-18.5 | -0.6215 | 0.24538 | 0.0065 | -2.5328
-18 | -0.601 | 0.23634 | 0.0029 | -2.5429
-17.5 | -0.5754 | 0.22435 | 0.0014 | -2.5647
-17 | -0.5554 | 0.21707 | -0.0019 | -2.5586
-16.5 | -0.5377 | 0.21097 | -0.006 | -2.5487
-16 | -0.5311 | 0.21001 | -0.012 | -2.5289
-15.5 | -0.5023 | 0.19635 | -0.0127 | -2.5582
-15 | -0.4825 | 0.18869 | -0.0149 | -2.5571
-14.5 | -0.4666 | 0.18232 | -0.018 | -2.5592
-14 | -0.465 | 0.18077 | -0.0234 | -2.5723
-13.5 | -0.4396 | 0.16912 | -0.0241 | -2.5993
-13 | -0.4202 | 0.16122 | -0.025 | -2.6064
-12.5 | -0.4127 | 0.15622 | -0.0282 | -2.6418
-12 | -0.4254 | 0.15548 | -0.0335 | -2.736
-11.5 | -0.3845 | 0.14141 | -0.0303 | -2.719
-11 | -0.3918 | 0.13841 | -0.0343 | -2.8307
-10.5 | -0.3714 | 0.12886 | -0.0336 | -2.8822
-10 | -0.3616 | 0.12249 | -0.034 | -2.9521
-9.5 | -0.3875 | 0.12071 | -0.0391 | -3.2102
-9 | -0.3521 | 0.11005 | -0.0347 | -3.1995
-8.5 | -0.3812 | 0.10785 | -0.0381 | -3.5345
-8 | -0.3549 | 0.09871 | -0.0336 | -3.5954
-7.5 | -0.3954 | 0.09677 | -0.0344 | -4.086
-7 | -0.3826 | 0.08961 | -0.0293 | -4.2696
-6.5 | -0.4045 | 0.08505 | -0.0253 | -4.756
-6 | -0.4457 | 0.08219 | -0.0221 | -5.4228
-5.5 | -0.4501 | 0.07614 | -0.0172 | -5.9115
-5 | -0.4673 | 0.07067 | -0.0158 | -6.6124
-4.5 | -0.4728 | 0.06486 | -0.0143 | -7.2895
-4 | -0.4475 | 0.04994 | -0.0284 | -8.9608
-3.5 | -0.4157 | 0.04147 | -0.0288 | -10.0241
-3 | -0.3393 | 0.03401 | -0.0345 | -9.9765
-2.5 | -0.251 | 0.02838 | -0.0389 | -8.8443
-2 | -0.1585 | 0.02518 | -0.043 | -6.2947
-1 | 0.0687 | 0.01927 | -0.0586 | 3.5651
-0.5 | 0.1559 | 0.01956 | -0.0627 | 7.9703
0 | 0.2457 | 0.0197 | -0.0671 | 12.4721
0.5 | 0.3396 | 0.01954 | -0.0717 | 17.3797
1 | 0.4377 | 0.01895 | -0.0764 | 23.0976
1.5 | 0.5359 | 0.0177 | -0.0795 | 30.2768
2 | 0.6173 | 0.01686 | -0.0799 | 36.6133
2.5 | 0.6925 | 0.0165 | -0.0794 | 41.9697
3 | 0.7615 | 0.0165 | -0.0779 | 46.1515
3.5 | 0.8188 | 0.01696 | -0.0746 | 48.2783
4 | 0.8764 | 0.01763 | -0.0711 | 49.7107
4.5 | 0.9285 | 0.01876 | -0.067 | 49.4936
5 | 0.974 | 0.01989 | -0.0613 | 48.9693
5.5 | 1.0137 | 0.02092 | -0.0547 | 48.456
6 | 1.0436 | 0.02179 | -0.0465 | 47.8935
6.5 | 1.0473 | 0.02267 | -0.0343 | 46.1976
7 | 1.0346 | 0.02574 | -0.0223 | 40.1943
7.5 | 1.0278 | 0.03007 | -0.0135 | 34.1802
8 | 1.0284 | 0.03472 | -0.0066 | 29.6198
8.5 | 1.0435 | 0.03968 | -0.001 | 26.2979
9 | 1.0548 | 0.04582 | 0.0033 | 23.0205
9.5 | 1.048 | 0.05341 | 0.0059 | 19.6218
10 | 1.0219 | 0.06283 | 0.0052 | 16.2645
10.5 | 0.9871 | 0.07434 | 0.0006 | 13.2782
11 | 0.9491 | 0.08811 | -0.0074 | 10.7718
11.5 | 0.9131 | 0.10361 | -0.017 | 8.8129
12 | 0.8887 | 0.11891 | -0.0258 | 7.4737
12.5 | 0.8762 | 0.13324 | -0.0333 | 6.5761
13 | 0.8647 | 0.14882 | -0.0425 | 5.8104
13.5 | 0.8606 | 0.16284 | -0.0506 | 5.2849
14.5 | 0.8678 | 0.19183 | -0.0669 | 4.5238
15 | 0.8816 | 0.20074 | -0.0714 | 4.3918
15.5 | 0.9122 | 0.21234 | -0.0727 | 4.2959
16 | 0.9211 | 0.21873 | -0.0781 | 4.2111
16.5 | 0.9312 | 0.2267 | -0.0843 | 4.1076
17.5 | 0.9675 | 0.2437 | -0.0932 | 3.97
18 | 0.9953 | 0.25524 | -0.095 | 3.8995
18.5 | 1.0071 | 0.26074 | -0.1017 | 3.8625
19 | 1.0277 | 0.27058 | -0.1058 | 3.7981
19.5 | 1.0436 | 0.27761 | -0.112 | 3.7592
20 | 1.0761 | 0.29367 | -0.1124 | 3.6643

## 17. Re 250k Mach 0.00 (1)
BIGFOIL.COM POLAR EXPORT
goe595
GOE 595 |  |  |  | Cl Max: | 1.189 | at alpha= | 7 | deg
JavaFoil+Calcfoil stall+Eppler ext transition |  |  |  | L/D Max: | 76.392 | at alpha= | 3 | deg
Re: | 250000 |  |  | Cd Min: | 0.00704 | at alpha= | 0 | deg
Mach: | 0 |  |  | Cl=0 at alpha= | -3.6111 | deg
|  |  |  | @ Cl=0.1, Cd= | 0.03073
|  |  |  | @ Cl=0.4, Cd= | 0.0072817
|  |  |  | @ Cl=0.6, Cd= | 0.009129
alpha (deg) | Cl | Cd | Cm | Cl/Cd
-17.5 | -0.394 | 0.20967 | -0.01 | -1.879
-17 | -0.409 | 0.19485 | -0.01 | -2.1
-16.5 | -0.424 | 0.18295 | -0.011 | -2.32
-16 | -0.439 | 0.17127 | -0.011 | -2.563
-15.5 | -0.453 | 0.15905 | -0.012 | -2.848
-15 | -0.466 | 0.15149 | -0.012 | -3.075
-14.5 | -0.477 | 0.14015 | -0.013 | -3.406
-14 | -0.487 | 0.12955 | -0.013 | -3.76
-13.5 | -0.495 | 0.12152 | -0.014 | -4.072
-13 | -0.5 | 0.11165 | -0.015 | -4.479
-12.5 | -0.502 | 0.10404 | -0.016 | -4.829
-12 | -0.502 | 0.0967 | -0.016 | -5.187
-11.5 | -0.497 | 0.08922 | -0.017 | -5.573
-11 | -0.489 | 0.08253 | -0.018 | -5.927
-10.5 | -0.477 | 0.07726 | -0.019 | -6.175
-10 | -0.461 | 0.07158 | -0.02 | -6.442
-9.5 | -0.441 | 0.06648 | -0.021 | -6.637
-9 | -0.417 | 0.06135 | -0.022 | -6.804
-8.5 | -0.39 | 0.05715 | -0.023 | -6.824
-8 | -0.359 | 0.05343 | -0.024 | -6.721
-7.5 | -0.325 | 0.05017 | -0.024 | -6.482
-7 | -0.289 | 0.04714 | -0.025 | -6.122
-6.5 | -0.25 | 0.04426 | -0.026 | -5.644
-6 | -0.209 | 0.04178 | -0.027 | -5.008
-5.5 | -0.167 | 0.03952 | -0.027 | -4.226
-5 | -0.124 | 0.03745 | -0.028 | -3.299
-4.5 | -0.08 | 0.03569 | -0.029 | -2.228
-4 | -0.035 | 0.03415 | -0.03 | -1.027
-3.5 | 0.01 | 0.03283 | -0.031 | 0.298
-3 | 0.055 | 0.03177 | -0.032 | 1.729
-2.5 | 0.1 | 0.03073 | -0.033 | 3.268
-2 | 0.146 | 0.03007 | -0.034 | 4.858
-1.5 | 0.237 | 0.00846 | -0.072 | 27.959
-1 | 0.293 | 0.0084 | -0.073 | 34.95
-0.5 | 0.35 | 0.00849 | -0.074 | 41.22
0 | 0.41 | 0.00704 | -0.075 | 58.209
0.5 | 0.467 | 0.00722 | -0.077 | 64.687
1 | 0.524 | 0.0074 | -0.078 | 70.853
1.5 | 0.582 | 0.00905 | -0.079 | 64.233
2 | 0.639 | 0.0093 | -0.08 | 68.696
2.5 | 0.697 | 0.00959 | -0.081 | 72.618
3 | 0.754 | 0.00987 | -0.082 | 76.392
3.5 | 0.81 | 0.01163 | -0.083 | 69.682
4 | 0.866 | 0.01353 | -0.084 | 64.022
4.5 | 0.922 | 0.01416 | -0.086 | 65.126
5 | 0.977 | 0.01482 | -0.087 | 65.928
5.5 | 1.031 | 0.01547 | -0.088 | 66.689
6 | 1.085 | 0.01617 | -0.089 | 67.085
6.5 | 1.137 | 0.01689 | -0.09 | 67.343
7 | 1.189 | 0.01774 | -0.091 | 67.002
7.5 | 0.997 | 0.04745 | -0.043 | 21.009
8 | 1.035 | 0.05084 | -0.043 | 20.359
8.5 | 1.069 | 0.05439 | -0.043 | 19.65
9 | 1.095 | 0.05841 | -0.043 | 18.749
9.5 | 1.116 | 0.06253 | -0.043 | 17.852
10 | 1.132 | 0.06689 | -0.043 | 16.923
10.5 | 1.143 | 0.07148 | -0.045 | 15.99
11 | 1.148 | 0.07724 | -0.046 | 14.86
11.5 | 1.146 | 0.08288 | -0.046 | 13.83
12 | 1.139 | 0.08914 | -0.046 | 12.773

## 18. Re 250k Mach 0.00 (2)
BIGFOIL.COM POLAR EXPORT
goe595
GOE 595 |  |  |  | Cl Max: | 1.199 | at alpha= | 11 | deg
XFOIL ncrit=9 |  |  |  | L/D Max: | 80.6752 | at alpha= | 3.5 | deg
Re: | 250000 |  |  | Cd Min: | 0.23519 | at alpha= | -20 | deg
Mach: | 0 |  |  | Cl=0 at alpha= | -2.5563 | deg
|  |  |  | @ Cl=0.1, Cd= | 0.010282
|  |  |  | @ Cl=0.4, Cd= | 0.0089385
|  |  |  | @ Cl=0.6, Cd= | 0.0083273
alpha (deg) | Cl | Cd | Cm | Cl/Cd
-20 | -0.6112 | 0.23519 | 0.0155 | -2.5987
-19.5 | -0.5957 | 0.2292 | 0.0122 | -2.599
-19 | -0.5801 | 0.22311 | 0.0089 | -2.6001
-18.5 | -0.5664 | 0.21799 | 0.0041 | -2.5983
-18 | -0.5553 | 0.21311 | -0.0002 | -2.6057
-17 | -0.5229 | 0.19753 | -0.0039 | -2.6472
-16.5 | -0.5085 | 0.19141 | -0.0062 | -2.6566
-16 | -0.4949 | 0.18522 | -0.0086 | -2.672
-15.5 | -0.482 | 0.17886 | -0.0111 | -2.6948
-15 | -0.4697 | 0.17242 | -0.0138 | -2.7242
-14.5 | -0.463 | 0.16682 | -0.0181 | -2.7754
-14 | -0.4585 | 0.16115 | -0.0219 | -2.8452
-13.5 | -0.4509 | 0.15447 | -0.025 | -2.919
-13 | -0.4344 | 0.14502 | -0.0239 | -2.9954
-12.5 | -0.4216 | 0.13907 | -0.0245 | -3.0316
-12 | -0.4136 | 0.13264 | -0.0263 | -3.1182
-11.5 | -0.4081 | 0.1259 | -0.0286 | -3.2415
-11 | -0.4088 | 0.1194 | -0.0329 | -3.4238
-10.5 | -0.4077 | 0.11268 | -0.0363 | -3.6182
-10 | -0.4072 | 0.10567 | -0.0388 | -3.8535
-9.5 | -0.411 | 0.09689 | -0.0379 | -4.2419
-9 | -0.4077 | 0.09166 | -0.0366 | -4.448
-8.5 | -0.4161 | 0.08613 | -0.0359 | -4.8311
-8 | -0.44 | 0.08151 | -0.033 | -5.3981
-7.5 | -0.4795 | 0.07706 | -0.0294 | -6.2224
-7 | -0.5003 | 0.07044 | -0.0294 | -7.1025
-6.5 | -0.4741 | 0.05772 | -0.0421 | -8.2138
-6 | -0.4398 | 0.04789 | -0.0472 | -9.1835
-5.5 | -0.3914 | 0.04111 | -0.0516 | -9.5208
-5 | -0.332 | 0.03533 | -0.056 | -9.3971
-4.5 | -0.2762 | 0.02233 | -0.0539 | -12.369
-4 | -0.209 | 0.01902 | -0.0556 | -10.9884
-3.5 | -0.1354 | 0.01617 | -0.0587 | -8.3735
-3 | -0.0694 | 0.01462 | -0.0605 | -4.7469
-2.5 | 0.0088 | 0.01335 | -0.0649 | 0.65918
-2 | 0.0642 | 0.0117 | -0.0653 | 5.4872
-1.5 | 0.1114 | 0.00983 | -0.063 | 11.3327
-1 | 0.2757 | 0.00953 | -0.0844 | 28.9297
0 | 0.4396 | 0.00875 | -0.0949 | 50.24
0.5 | 0.486 | 0.00857 | -0.0925 | 56.7095
1 | 0.533 | 0.00842 | -0.0902 | 63.3017
1.5 | 0.5804 | 0.00831 | -0.0879 | 69.8436
2 | 0.6257 | 0.00835 | -0.0853 | 74.9341
2.5 | 0.6709 | 0.00852 | -0.0827 | 78.7441
3 | 0.7128 | 0.00886 | -0.0795 | 80.4515
3.5 | 0.7527 | 0.00933 | -0.076 | 80.6752
4 | 0.7897 | 0.00997 | -0.0721 | 79.2076
4.5 | 0.8274 | 0.01065 | -0.0684 | 77.6901
5 | 0.8671 | 0.01129 | -0.0653 | 76.8025
5.5 | 0.905 | 0.01197 | -0.0618 | 75.6057
6 | 0.9411 | 0.01273 | -0.0582 | 73.9277
6.5 | 0.9685 | 0.01421 | -0.0533 | 68.1562
7 | 0.984 | 0.01707 | -0.0468 | 57.645
7.5 | 1.0093 | 0.019 | -0.0417 | 53.1211
8 | 1.0304 | 0.02102 | -0.0359 | 49.02
8.5 | 1.0442 | 0.0244 | -0.0295 | 42.7951
9 | 1.0761 | 0.02623 | -0.0258 | 41.0255
9.5 | 1.1088 | 0.02887 | -0.0228 | 38.4067
10 | 1.166 | 0.03513 | -0.0244 | 33.191
10.5 | 1.1854 | 0.03793 | -0.0192 | 31.2523
11 | 1.199 | 0.04267 | -0.014 | 28.0994
11.5 | 1.1945 | 0.0486 | -0.0074 | 24.5782
12 | 1.1717 | 0.05544 | -0.0009 | 21.1346
12.5 | 1.14 | 0.06299 | 0.0034 | 18.0981
13 | 1.0999 | 0.07274 | 0.0046 | 15.121
15 | 0.877 | 0.15263 | -0.036 | 5.7459
15.5 | 0.8574 | 0.17174 | -0.0492 | 4.9924
16 | 0.861 | 0.18167 | -0.0542 | 4.7394

## 19. Re 250k Mach 0.10 (1)
BIGFOIL.COM POLAR EXPORT
goe595
GOE 595 |  |  |  | Cl Max: | 1.144 | at alpha= | 11 | deg
JavaFoil+Calcfoil stall+Eppler ext transition |  |  |  | L/D Max: | 76.093 | at alpha= | 3 | deg
Re: | 250000 |  |  | Cd Min: | 0.00706 | at alpha= | 0 | deg
Mach: | 0.1 |  |  | Cl=0 at alpha= | -3.6111 | deg
|  |  |  | @ Cl=0.1, Cd= | 0.030772
|  |  |  | @ Cl=0.4, Cd= | 0.00736
|  |  |  | @ Cl=0.6, Cd= | 0.0091163
alpha (deg) | Cl | Cd | Cm | Cl/Cd
-17 | -0.372 | 0.21057 | -0.011 | -1.765
-16.5 | -0.389 | 0.19319 | -0.011 | -2.014
-16 | -0.406 | 0.17852 | -0.011 | -2.275
-15.5 | -0.423 | 0.16704 | -0.012 | -2.531
-15 | -0.438 | 0.15787 | -0.012 | -2.777
-14.5 | -0.453 | 0.14691 | -0.013 | -3.082
-14 | -0.466 | 0.1338 | -0.013 | -3.48
-13.5 | -0.476 | 0.12423 | -0.014 | -3.833
-13 | -0.484 | 0.11494 | -0.015 | -4.214
-12.5 | -0.489 | 0.10686 | -0.016 | -4.58
-12 | -0.491 | 0.09802 | -0.016 | -5.011
-11.5 | -0.489 | 0.09047 | -0.017 | -5.406
-11 | -0.483 | 0.08429 | -0.018 | -5.732
-10.5 | -0.473 | 0.07825 | -0.019 | -6.043
-10 | -0.458 | 0.072 | -0.02 | -6.368
-9.5 | -0.44 | 0.06693 | -0.021 | -6.571
-9 | -0.417 | 0.06219 | -0.022 | -6.704
-8.5 | -0.39 | 0.05769 | -0.023 | -6.763
-8 | -0.36 | 0.05381 | -0.024 | -6.685
-7.5 | -0.326 | 0.05022 | -0.025 | -6.493
-7 | -0.29 | 0.04713 | -0.025 | -6.144
-6.5 | -0.251 | 0.04432 | -0.026 | -5.661
-6 | -0.21 | 0.04186 | -0.027 | -5.021
-5.5 | -0.168 | 0.03958 | -0.027 | -4.238
-5 | -0.124 | 0.03743 | -0.028 | -3.316
-4.5 | -0.08 | 0.03572 | -0.029 | -2.237
-4 | -0.035 | 0.03417 | -0.03 | -1.031
-3.5 | 0.01 | 0.03286 | -0.031 | 0.299
-3 | 0.055 | 0.03178 | -0.032 | 1.737
-2.5 | 0.101 | 0.03075 | -0.033 | 3.281
-2 | 0.147 | 0.03008 | -0.034 | 4.88
-1.5 | 0.238 | 0.00841 | -0.072 | 28.251
-1 | 0.295 | 0.00847 | -0.073 | 34.809
-0.5 | 0.352 | 0.00856 | -0.075 | 41.073
0 | 0.412 | 0.00706 | -0.076 | 58.354
0.5 | 0.469 | 0.00723 | -0.077 | 64.911
1 | 0.527 | 0.00739 | -0.078 | 71.283
1.5 | 0.585 | 0.00904 | -0.079 | 64.67
2 | 0.642 | 0.00933 | -0.08 | 68.835
2.5 | 0.7 | 0.00959 | -0.082 | 72.965
3 | 0.757 | 0.00995 | -0.083 | 76.093
3.5 | 0.814 | 0.01305 | -0.084 | 62.402
4 | 0.871 | 0.01361 | -0.085 | 63.994
4.5 | 0.927 | 0.01422 | -0.086 | 65.138
5 | 0.982 | 0.0149 | -0.087 | 65.881
5.5 | 1.036 | 0.01558 | -0.088 | 66.519
6 | 1.09 | 0.01628 | -0.089 | 66.936
6.5 | 1.142 | 0.01699 | -0.09 | 67.241
7 | 0.961 | 0.04444 | -0.044 | 21.625
7.5 | 1.001 | 0.04755 | -0.043 | 21.046
8 | 1.039 | 0.05111 | -0.043 | 20.326
8.5 | 1.072 | 0.05475 | -0.043 | 19.586
9 | 1.098 | 0.05844 | -0.043 | 18.786
9.5 | 1.118 | 0.06292 | -0.044 | 17.766
10 | 1.132 | 0.06756 | -0.043 | 16.757
10.5 | 1.141 | 0.07261 | -0.045 | 15.719
11 | 1.144 | 0.07789 | -0.046 | 14.684
11.5 | 1.139 | 0.08317 | -0.046 | 13.695
12 | 1.128 | 0.0904 | -0.046 | 12.479
12.5 | 1.111 | 0.09857 | -0.046 | 11.271
13 | 1.088 | 0.10685 | -0.046 | 10.183
13.5 | 1.06 | 0.11415 | -0.045 | 9.287
14 | 1.028 | 0.12237 | -0.044 | 8.399
14.5 | 0.992 | 0.13295 | -0.043 | 7.459
15 | 0.953 | 0.14399 | -0.043 | 6.619
15.5 | 0.912 | 0.1555 | -0.043 | 5.867
16 | 0.87 | 0.16577 | -0.042 | 5.249

## 20. Re 250k Mach 0.10 (2)
BIGFOIL.COM POLAR EXPORT
goe595
GOE 595 |  |  |  | Cl Max: | 1.191 | at alpha= | 11 | deg
XFOIL ncrit=9 |  |  |  | L/D Max: | 80.4473 | at alpha= | 3.5 | deg
Re: | 250000 |  |  | Cd Min: | 0.23585 | at alpha= | -20 | deg
Mach: | 0.1 |  |  | Cl=0 at alpha= | -2.5686 | deg
|  |  |  | @ Cl=0.1, Cd= | 0.010388
|  |  |  | @ Cl=0.4, Cd= | 0.009009
|  |  |  | @ Cl=0.6, Cd= | 0.0083452
alpha (deg) | Cl | Cd | Cm | Cl/Cd
-20 | -0.6128 | 0.23585 | 0.0157 | -2.5983
-19.5 | -0.5971 | 0.22981 | 0.0124 | -2.5982
-19 | -0.5813 | 0.22368 | 0.009 | -2.5988
-18.5 | -0.5678 | 0.2187 | 0.004 | -2.5963
-18 | -0.5566 | 0.21381 | -0.0003 | -2.6032
-17.5 | -0.5451 | 0.2074 | -0.0039 | -2.6283
-17 | -0.5233 | 0.19802 | -0.0037 | -2.6427
-16.5 | -0.5088 | 0.19189 | -0.0061 | -2.6515
-16 | -0.495 | 0.18567 | -0.0086 | -2.666
-15.5 | -0.482 | 0.17928 | -0.0112 | -2.6885
-15 | -0.4696 | 0.17283 | -0.0139 | -2.7171
-14.5 | -0.4634 | 0.1674 | -0.0184 | -2.7682
-14 | -0.4584 | 0.16167 | -0.0221 | -2.8354
-13.5 | -0.4504 | 0.15495 | -0.0251 | -2.9067
-13 | -0.4326 | 0.14548 | -0.0237 | -2.9736
-12.5 | -0.4205 | 0.13948 | -0.0245 | -3.0148
-12 | -0.4124 | 0.13303 | -0.0264 | -3.1001
-11.5 | -0.407 | 0.1263 | -0.0288 | -3.2225
-11 | -0.4079 | 0.11992 | -0.0333 | -3.4014
-10.5 | -0.4062 | 0.11318 | -0.0364 | -3.589
-10 | -0.4055 | 0.10616 | -0.0389 | -3.8197
-9.5 | -0.4063 | 0.09774 | -0.0372 | -4.1569
-9 | -0.4034 | 0.09239 | -0.0362 | -4.3663
-8.5 | -0.4112 | 0.08678 | -0.0357 | -4.7384
-8 | -0.4333 | 0.08198 | -0.0332 | -5.2854
-7.5 | -0.4737 | 0.07787 | -0.029 | -6.0832
-7 | -0.4965 | 0.07138 | -0.029 | -6.9557
-6 | -0.4392 | 0.04897 | -0.0472 | -8.9688
-5.5 | -0.3912 | 0.04186 | -0.052 | -9.3454
-5 | -0.3334 | 0.03583 | -0.0563 | -9.3051
-4.5 | -0.276 | 0.02261 | -0.0548 | -12.207
-4 | -0.2096 | 0.01921 | -0.0562 | -10.911
-3.5 | -0.1343 | 0.01626 | -0.0596 | -8.2595
-3 | -0.0685 | 0.01467 | -0.0611 | -4.6694
-2.5 | 0.0109 | 0.01337 | -0.0657 | 0.81526
-2 | 0.0665 | 0.01175 | -0.066 | 5.6596
-1.5 | 0.1125 | 0.00988 | -0.0635 | 11.3866
-1 | 0.2769 | 0.0095 | -0.0848 | 29.1474
-0.5 | 0.3832 | 0.00911 | -0.0951 | 42.0637
0 | 0.4431 | 0.00875 | -0.0955 | 50.64
0.5 | 0.489 | 0.00857 | -0.093 | 57.0595
1 | 0.5358 | 0.00842 | -0.0906 | 63.6342
1.5 | 0.5822 | 0.00833 | -0.088 | 69.892
2 | 0.6291 | 0.00837 | -0.0856 | 75.1613
2.5 | 0.6733 | 0.00856 | -0.0828 | 78.6565
3 | 0.7154 | 0.00891 | -0.0795 | 80.2918
3.5 | 0.7554 | 0.00939 | -0.076 | 80.4473
4 | 0.7925 | 0.01005 | -0.072 | 78.8557
4.5 | 0.8306 | 0.01072 | -0.0683 | 77.4813
5 | 0.8705 | 0.01137 | -0.0651 | 76.5611
5.5 | 0.9085 | 0.01204 | -0.0616 | 75.4568
6 | 0.9443 | 0.01283 | -0.0578 | 73.6009
6.5 | 0.9708 | 0.0144 | -0.0527 | 67.4167
7 | 0.9862 | 0.01727 | -0.0461 | 57.1048
7.5 | 1.01 | 0.01928 | -0.0406 | 52.3859
8 | 1.0307 | 0.02125 | -0.0346 | 48.5035
8.5 | 1.0452 | 0.02468 | -0.0284 | 42.3501
9 | 1.0772 | 0.02659 | -0.0246 | 40.5115
9.5 | 1.1109 | 0.02944 | -0.0218 | 37.7344
10 | 1.1661 | 0.03577 | -0.0229 | 32.5999
10.5 | 1.1819 | 0.03869 | -0.0171 | 30.5479
11 | 1.191 | 0.04353 | -0.0115 | 27.3604
11.5 | 1.1827 | 0.04946 | -0.005 | 23.9123
12 | 1.158 | 0.0563 | 0.0009 | 20.5684
12.5 | 1.1255 | 0.06398 | 0.0044 | 17.5914
13 | 1.0854 | 0.07345 | 0.0046 | 14.7774
14 | 0.9601 | 0.10748 | -0.0133 | 8.9328
14.5 | 0.8912 | 0.13978 | -0.0315 | 6.3757
15 | 0.6933 | 0.15441 | -0.0425 | 4.49
15.5 | 0.7089 | 0.15793 | -0.0432 | 4.4887
16 | 0.8612 | 0.18293 | -0.0551 | 4.7078

## 21. Re 250k Mach 0.25 (1)
BIGFOIL.COM POLAR EXPORT
goe595
GOE 595 |  |  |  | Cl Max: | 1.126 | at alpha= | 10 | deg
JavaFoil+Calcfoil stall+Eppler ext transition |  |  |  | L/D Max: | 77.065 | at alpha= | 3 | deg
Re: | 250000 |  |  | Cd Min: | 0.00715 | at alpha= | 0 | deg
Mach: | 0.25 |  |  | Cl=0 at alpha= | -3.6087 | deg
|  |  |  | @ Cl=0.1, Cd= | 0.030956
|  |  |  | @ Cl=0.4, Cd= | 0.0076619
|  |  |  | @ Cl=0.6, Cd= | 0.0091613
alpha (deg) | Cl | Cd | Cm | Cl/Cd
-15.5 | -0.062 | 0.14724 | -0.015 | -0.423
-15 | -0.166 | 0.3304 | -0.014 | -0.503
-14.5 | -0.22 | 0.26491 | -0.014 | -0.832
-14 | -0.266 | 0.21194 | -0.014 | -1.256
-13.5 | -0.307 | 0.17782 | -0.014 | -1.726
-13 | -0.343 | 0.15245 | -0.014 | -2.249
-12.5 | -0.374 | 0.13109 | -0.015 | -2.85
-12 | -0.399 | 0.11634 | -0.015 | -3.428
-11.5 | -0.418 | 0.10546 | -0.016 | -3.962
-11 | -0.43 | 0.09459 | -0.017 | -4.547
-10.5 | -0.435 | 0.08514 | -0.018 | -5.112
-10 | -0.433 | 0.0774 | -0.02 | -5.6
-9.5 | -0.425 | 0.07079 | -0.021 | -6
-9 | -0.409 | 0.06507 | -0.022 | -6.293
-8.5 | -0.388 | 0.05963 | -0.023 | -6.511
-8 | -0.361 | 0.05572 | -0.025 | -6.488
-7.5 | -0.33 | 0.05146 | -0.025 | -6.414
-7 | -0.295 | 0.04794 | -0.025 | -6.144
-6.5 | -0.256 | 0.04504 | -0.026 | -5.686
-6 | -0.215 | 0.04225 | -0.028 | -5.092
-5.5 | -0.172 | 0.03988 | -0.028 | -4.312
-5 | -0.127 | 0.03768 | -0.029 | -3.378
-4.5 | -0.082 | 0.03592 | -0.03 | -2.282
-4 | -0.036 | 0.03427 | -0.031 | -1.056
-3.5 | 0.01 | 0.03294 | -0.032 | 0.306
-3 | 0.057 | 0.03188 | -0.032 | 1.778
-2.5 | 0.104 | 0.03087 | -0.034 | 3.357
-2 | 0.151 | 0.03015 | -0.035 | 5.002
-1.5 | 0.244 | 0.00843 | -0.074 | 28.974
-1 | 0.303 | 0.00847 | -0.075 | 35.775
-0.5 | 0.361 | 0.00853 | -0.077 | 42.355
0 | 0.423 | 0.00715 | -0.078 | 59.197
0.5 | 0.482 | 0.0073 | -0.079 | 66.047
1 | 0.541 | 0.00747 | -0.08 | 72.475
1.5 | 0.601 | 0.00919 | -0.081 | 65.377
2 | 0.66 | 0.00949 | -0.083 | 69.543
2.5 | 0.719 | 0.00981 | -0.084 | 73.345
3 | 0.778 | 0.0101 | -0.085 | 77.065
3.5 | 0.836 | 0.01335 | -0.086 | 62.655
4 | 0.894 | 0.01391 | -0.087 | 64.265
4.5 | 0.951 | 0.0146 | -0.088 | 65.145
5 | 1.007 | 0.01534 | -0.089 | 65.658
5.5 | 1.063 | 0.01608 | -0.091 | 66.074
6 | 1.117 | 0.01685 | -0.092 | 66.268
6.5 | 0.942 | 0.04204 | -0.044 | 22.397
7 | 0.982 | 0.04499 | -0.044 | 21.836
7.5 | 1.022 | 0.04823 | -0.044 | 21.186
8 | 1.06 | 0.05211 | -0.044 | 20.336
8.5 | 1.091 | 0.0561 | -0.044 | 19.442
9 | 1.11 | 0.05999 | -0.044 | 18.505
9.5 | 1.122 | 0.06483 | -0.044 | 17.307
10 | 1.126 | 0.07036 | -0.045 | 15.998
10.5 | 1.119 | 0.07704 | -0.046 | 14.532
11 | 1.102 | 0.08372 | -0.047 | 13.164
11.5 | 1.074 | 0.09125 | -0.046 | 11.765
12 | 1.034 | 0.09975 | -0.046 | 10.362
12.5 | 0.983 | 0.11065 | -0.045 | 8.885
13 | 0.922 | 0.12095 | -0.043 | 7.625
13.5 | 0.853 | 0.13617 | -0.042 | 6.262
14 | 0.775 | 0.15046 | -0.041 | 5.153
14.5 | 0.692 | 0.16905 | -0.04 | 4.091
15 | 0.602 | 0.19528 | -0.039 | 3.085

## 22. Re 250k Mach 0.25 (2)
BIGFOIL.COM POLAR EXPORT
goe595
GOE 595 |  |  |  | Cl Max: | 1.1539 | at alpha= | 10 | deg
XFOIL ncrit=9 |  |  |  | L/D Max: | 79.2291 | at alpha= | 3 | deg
Re: | 250000 |  |  | Cd Min: | 0.23957 | at alpha= | -20 | deg
Mach: | 0.25 |  |  | Cl=0 at alpha= | -2.529 | deg
|  |  |  | @ Cl=0.1, Cd= | 0.011107
|  |  |  | @ Cl=0.4, Cd= | 0.0091249
|  |  |  | @ Cl=0.6, Cd= | 0.0084284
alpha (deg) | Cl | Cd | Cm | Cl/Cd
-20 | -0.6219 | 0.23957 | 0.0166 | -2.5959
-19.5 | -0.6053 | 0.23328 | 0.0131 | -2.5947
-19 | -0.5884 | 0.22705 | 0.0092 | -2.5915
-18.5 | -0.576 | 0.22276 | 0.0038 | -2.5857
-17.5 | -0.5427 | 0.20739 | -0.0011 | -2.6168
-17 | -0.5265 | 0.20083 | -0.0033 | -2.6216
-16.5 | -0.5112 | 0.19455 | -0.006 | -2.6276
-16 | -0.4966 | 0.18812 | -0.0087 | -2.6398
-15.5 | -0.4827 | 0.18158 | -0.0115 | -2.6583
-15 | -0.4702 | 0.17536 | -0.0149 | -2.6813
-14.5 | -0.466 | 0.17053 | -0.0197 | -2.7327
-14 | -0.4582 | 0.16442 | -0.0229 | -2.7868
-13.5 | -0.4418 | 0.15473 | -0.0233 | -2.8553
-13 | -0.4257 | 0.14789 | -0.0234 | -2.8785
-12.5 | -0.415 | 0.14163 | -0.0249 | -2.9302
-12 | -0.4064 | 0.13509 | -0.027 | -3.0084
-11.5 | -0.4053 | 0.12894 | -0.0311 | -3.1433
-11 | -0.4033 | 0.12255 | -0.0348 | -3.2909
-10.5 | -0.3993 | 0.11572 | -0.0372 | -3.4506
-10 | -0.3939 | 0.10711 | -0.0356 | -3.6775
-9.5 | -0.3871 | 0.10129 | -0.0352 | -3.8217
-9 | -0.3863 | 0.09545 | -0.0354 | -4.0471
-8.5 | -0.3924 | 0.0896 | -0.0354 | -4.3795
-8 | -0.4112 | 0.08417 | -0.0344 | -4.8854
-7.5 | -0.4482 | 0.08006 | -0.0306 | -5.5983
-7 | -0.4816 | 0.07403 | -0.0311 | -6.5055
-6.5 | -0.476 | 0.06138 | -0.0413 | -7.755
-6 | -0.4346 | 0.05487 | -0.0461 | -7.9205
-5.5 | -0.3885 | 0.04602 | -0.0536 | -8.442
-5 | -0.3351 | 0.03858 | -0.0586 | -8.6858
-4.5 | -0.2733 | 0.02441 | -0.0597 | -11.1962
-4 | -0.21 | 0.02023 | -0.06 | -10.3806
-3.5 | -0.1375 | 0.017 | -0.0621 | -8.0882
-3 | -0.0618 | 0.01492 | -0.0651 | -4.1421
-2.5 | 0.0038 | 0.01374 | -0.0663 | 0.27656
-2 | 0.0796 | 0.01194 | -0.0702 | 6.6667
-1.5 | 0.1249 | 0.01009 | -0.0675 | 12.3786
-1 | 0.2591 | 0.0095 | -0.0816 | 27.2737
-0.5 | 0.3974 | 0.00914 | -0.0979 | 43.4792
0 | 0.4524 | 0.00882 | -0.0969 | 51.2925
0.5 | 0.5005 | 0.00863 | -0.0945 | 57.9954
1 | 0.5491 | 0.00848 | -0.092 | 64.7524
1.5 | 0.596 | 0.00842 | -0.0891 | 70.7838
2 | 0.6434 | 0.00852 | -0.0865 | 75.5164
2.5 | 0.688 | 0.00879 | -0.0832 | 78.2708
3 | 0.7297 | 0.00921 | -0.0795 | 79.2291
3.5 | 0.7704 | 0.00976 | -0.0757 | 78.9344
4 | 0.8088 | 0.01043 | -0.0716 | 77.5455
4.5 | 0.8478 | 0.01114 | -0.0676 | 76.1041
5 | 0.8883 | 0.0118 | -0.064 | 75.2797
5.5 | 0.9265 | 0.01248 | -0.06 | 74.2388
6 | 0.9595 | 0.0135 | -0.0552 | 71.0741
6.5 | 0.9773 | 0.01582 | -0.0485 | 61.7762
7 | 0.9989 | 0.01816 | -0.0422 | 55.0055
7.5 | 1.0103 | 0.02059 | -0.0342 | 49.0675
8 | 1.0319 | 0.02256 | -0.0281 | 45.7402
8.5 | 1.0501 | 0.02618 | -0.0223 | 40.1108
9 | 1.0826 | 0.02868 | -0.0184 | 37.7476
9.5 | 1.119 | 0.03257 | -0.0157 | 34.3568
10 | 1.1539 | 0.03941 | -0.0135 | 29.2794
10.5 | 1.1521 | 0.04297 | -0.0063 | 26.8117
11 | 1.1422 | 0.04807 | -0.0004 | 23.7612
11.5 | 1.1203 | 0.05471 | 0.0041 | 20.4771
12 | 1.0897 | 0.06278 | 0.0058 | 17.3574
12.5 | 1.0551 | 0.07238 | 0.0042 | 14.5772
13 | 1.0156 | 0.08442 | -0.0011 | 12.0303
13.5 | 0.9771 | 0.09866 | -0.0095 | 9.9037
14 | 0.9396 | 0.11509 | -0.0197 | 8.164
14.5 | 0.8601 | 0.15657 | -0.0428 | 5.4934
15 | 0.8765 | 0.16156 | -0.0423 | 5.4252

## 23. Re 250k Mach 0.50 (1)
BIGFOIL.COM POLAR EXPORT
goe595
GOE 595 |  |  |  | Cl Max: | 1.284 | at alpha= | 20 | deg
JavaFoil+Calcfoil stall+Eppler ext transition |  |  |  | L/D Max: | 75.594 | at alpha= | 2.5 | deg
Re: | 250000 |  |  | Cd Min: | 0.00872 | at alpha= | -0.5 | deg
Mach: | 0.5 |  |  | Cl=0 at alpha= | -3.6078 | deg
|  |  |  | @ Cl=0.1, Cd= | 0.031583
|  |  |  | @ Cl=0.4, Cd= | 0.0087212
|  |  |  | @ Cl=0.6, Cd= | 0.0094665
alpha (deg) | Cl | Cd | Cm | Cl/Cd
-20 | -0.799 | 0.25682 | -0.013 | -3.11
-19.5 | -0.776 | 0.24659 | -0.014 | -3.148
-19 | -0.754 | 0.24139 | -0.015 | -3.123
-18.5 | -0.731 | 0.23752 | -0.016 | -3.078
-18 | -0.707 | 0.2094 | -0.016 | -3.377
-17.5 | -0.683 | 0.20122 | -0.016 | -3.394
-17 | -0.659 | 0.19199 | -0.017 | -3.434
-16.5 | -0.636 | 0.18889 | -0.018 | -3.368
-16 | -0.612 | 0.27006 | -0.018 | -2.267
-15.5 | -0.589 | 0.19313 | -0.019 | -3.049
-15 | -0.565 | 0.18905 | -0.02 | -2.991
-14.5 | -0.541 | 0.16641 | -0.019 | -3.248
-14 | -0.516 | 0.15956 | -0.019 | -3.237
-13.5 | -0.493 | 0.15358 | -0.019 | -3.208
-13 | -0.469 | 0.14972 | -0.02 | -3.131
-12.5 | -0.445 | 0.14602 | -0.021 | -3.047
-12 | -0.421 | 0.14592 | -0.021 | -2.883
-11.5 | -0.397 | 0.14362 | -0.022 | -2.761
-11 | -0.372 | 0.14055 | -0.023 | -2.648
-10.5 | -0.348 | 0.13751 | -0.024 | -2.529
-10 | -0.323 | 0.13466 | -0.024 | -2.4
-9.5 | -0.299 | 0.13195 | -0.025 | -2.262
-9 | -0.274 | 0.10955 | -0.026 | -2.499
-8.5 | -0.248 | 0.10279 | -0.022 | -2.416
-8 | -0.223 | 0.09845 | -0.021 | -2.268
-7.5 | -0.198 | 0.09628 | -0.021 | -2.059
-7 | -0.287 | 0.05732 | -0.028 | -5.003
-6.5 | -0.269 | 0.05039 | -0.029 | -5.336
-6 | -0.233 | 0.04521 | -0.03 | -5.156
-5.5 | -0.189 | 0.04188 | -0.031 | -4.51
-5 | -0.141 | 0.03911 | -0.032 | -3.594
-4.5 | -0.091 | 0.03677 | -0.033 | -2.472
-4 | -0.04 | 0.03497 | -0.034 | -1.15
-3.5 | 0.011 | 0.03349 | -0.035 | 0.335
-3 | 0.063 | 0.03233 | -0.036 | 1.955
-2.5 | 0.116 | 0.03126 | -0.037 | 3.7
-2 | 0.168 | 0.03058 | -0.038 | 5.507
-1.5 | 0.221 | 0.02995 | -0.04 | 7.396
-1 | 0.339 | 0.00874 | -0.084 | 38.766
-0.5 | 0.404 | 0.00872 | -0.086 | 46.28
0 | 0.473 | 0.00881 | -0.087 | 53.671
0.5 | 0.539 | 0.00918 | -0.088 | 58.667
1 | 0.605 | 0.00949 | -0.09 | 63.722
1.5 | 0.671 | 0.00983 | -0.091 | 68.254
2 | 0.737 | 0.01023 | -0.092 | 72.041
2.5 | 0.803 | 0.01062 | -0.094 | 75.594
3 | 0.868 | 0.01418 | -0.095 | 61.237
3.5 | 0.932 | 0.01487 | -0.096 | 62.687
4 | 0.995 | 0.01566 | -0.098 | 63.536
4.5 | 1.057 | 0.01656 | -0.099 | 63.806
5 | 1.116 | 0.01753 | -0.1 | 63.649
5.5 | 0.943 | 0.03845 | -0.048 | 24.537
6 | 0.985 | 0.04149 | -0.048 | 23.739
6.5 | 1.022 | 0.04501 | -0.047 | 22.718
7 | 1.054 | 0.04867 | -0.047 | 21.664
7.5 | 1.078 | 0.05394 | -0.047 | 19.981
8 | 1.088 | 0.0609 | -0.047 | 17.87
8.5 | 1.038 | 0.07125 | -0.047 | 14.572
9 | 0.672 | 0.11398 | -0.045 | 5.896
9.5 | 0.7 | 0.13882 | -0.047 | 5.039
10 | 0.727 | 0.14159 | -0.048 | 5.132
10.5 | 0.754 | 0.14452 | -0.048 | 5.215
11 | 0.781 | 0.14757 | -0.049 | 5.291
11.5 | 0.808 | 0.15032 | -0.049 | 5.374
12 | 0.835 | 0.15192 | -0.05 | 5.497
12.5 | 0.863 | 0.16006 | -0.053 | 5.39
13 | 0.892 | 0.18082 | -0.057 | 4.932
13.5 | 0.919 | 0.16977 | -0.059 | 5.416
14 | 0.947 | 0.17414 | -0.059 | 5.436
14.5 | 0.973 | 0.18999 | -0.059 | 5.122
15 | 1.001 | 0.18624 | -0.061 | 5.374
15.5 | 1.028 | 0.20134 | -0.061 | 5.105
16 | 1.056 | 0.20986 | -0.063 | 5.032
16.5 | 1.089 | 0.22327 | -0.07 | 4.877
17 | 1.115 | 0.23186 | -0.069 | 4.807
17.5 | 1.142 | 0.24521 | -0.07 | 4.659
18 | 1.171 | 0.24949 | -0.072 | 4.695
18.5 | 1.202 | 0.24351 | -0.075 | 4.937
19 | 1.229 | 0.25191 | -0.076 | 4.88
19.5 | 1.256 | 0.27431 | -0.076 | 4.578
20 | 1.284 | 0.26374 | -0.077 | 4.868

## 24. Re 250k Mach 0.50 (2)
BIGFOIL.COM POLAR EXPORT
goe595
GOE 595 |  |  |  | Cl Max: | 1.0618 | at alpha= | 9 | deg
XFOIL ncrit=9 |  |  |  | L/D Max: | 74.5291 | at alpha= | 2.5 | deg
Re: | 250000 |  |  | Cd Min: | 0.25918 | at alpha= | -20 | deg
Mach: | 0.5 |  |  | Cl=0 at alpha= | -2.6538 | deg
|  |  |  | @ Cl=0.1, Cd= | 0.013277
|  |  |  | @ Cl=0.4, Cd= | 0.0094814
|  |  |  | @ Cl=0.6, Cd= | 0.0088837
alpha (deg) | Cl | Cd | Cm | Cl/Cd
-20 | -0.6696 | 0.25918 | 0.0209 | -2.5835
-19.5 | -0.6501 | 0.25308 | 0.0153 | -2.5688
-18.5 | -0.6095 | 0.23629 | 0.0083 | -2.5795
-18 | -0.5894 | 0.22897 | 0.0048 | -2.5741
-17.5 | -0.5697 | 0.22161 | 0.0013 | -2.5707
-17 | -0.5503 | 0.2143 | -0.0023 | -2.5679
-16.5 | -0.5313 | 0.2071 | -0.0058 | -2.5654
-16 | -0.514 | 0.20078 | -0.0104 | -2.56
-15.5 | -0.5018 | 0.19556 | -0.0153 | -2.566
-15 | -0.4899 | 0.18961 | -0.0193 | -2.5837
-14.5 | -0.4631 | 0.17785 | -0.0189 | -2.6039
-14 | -0.4461 | 0.17077 | -0.0208 | -2.6123
-13.5 | -0.4304 | 0.1639 | -0.023 | -2.626
-13 | -0.4163 | 0.15705 | -0.0255 | -2.6507
-12.5 | -0.4128 | 0.15228 | -0.0305 | -2.7108
-12 | -0.4055 | 0.14609 | -0.0337 | -2.7757
-11.5 | -0.3866 | 0.13606 | -0.0329 | -2.8414
-11 | -0.3728 | 0.12918 | -0.0331 | -2.8859
-10.5 | -0.3635 | 0.12273 | -0.034 | -2.9618
-10 | -0.3569 | 0.11632 | -0.0351 | -3.0683
-9.5 | -0.36 | 0.11059 | -0.0384 | -3.2553
-9 | -0.3665 | 0.10498 | -0.0411 | -3.4911
-8.5 | -0.3609 | 0.09747 | -0.0375 | -3.7027
-8 | -0.3608 | 0.09259 | -0.0342 | -3.8967
-7.5 | -0.3807 | 0.08812 | -0.0333 | -4.3202
-7 | -0.4188 | 0.08442 | -0.0333 | -4.9609
-6.5 | -0.4237 | 0.07903 | -0.0253 | -5.3613
-6 | -0.3908 | 0.06711 | -0.055 | -5.8233
-5.5 | -0.3577 | 0.05831 | -0.0557 | -6.1345
-5 | -0.3133 | 0.04731 | -0.0695 | -6.6223
-4.5 | -0.2673 | 0.03329 | -0.0746 | -8.0294
-4 | -0.2097 | 0.02589 | -0.0758 | -8.0997
-3.5 | -0.1385 | 0.0204 | -0.0763 | -6.7892
-3 | -0.0493 | 0.0166 | -0.0796 | -2.9699
-2.5 | 0.0219 | 0.01468 | -0.0794 | 1.4918
-2 | 0.0955 | 0.0134 | -0.0798 | 7.1269
-1.5 | 0.1605 | 0.01163 | -0.0795 | 13.8005
-1 | 0.2093 | 0.00986 | -0.0747 | 21.2272
-0.5 | 0.4007 | 0.00948 | -0.0979 | 42.2679
0 | 0.4986 | 0.00913 | -0.104 | 54.6112
0.5 | 0.5522 | 0.00893 | -0.1009 | 61.8365
1 | 0.6038 | 0.00888 | -0.0972 | 67.9955
1.5 | 0.6536 | 0.00907 | -0.0933 | 72.0617
2 | 0.6996 | 0.00945 | -0.0886 | 74.0317
2.5 | 0.7438 | 0.00998 | -0.0836 | 74.5291
3 | 0.7891 | 0.0106 | -0.0789 | 74.4434
3.5 | 0.8345 | 0.01128 | -0.0741 | 73.9805
4 | 0.8753 | 0.01205 | -0.0684 | 72.639
4.5 | 0.916 | 0.01279 | -0.0626 | 71.6185
5 | 0.9562 | 0.01355 | -0.0566 | 70.5683
5.5 | 0.9908 | 0.01455 | -0.0497 | 68.0962
6 | 1.0142 | 0.01604 | -0.0412 | 63.2294
6.5 | 1.0173 | 0.01915 | -0.031 | 53.1227
7 | 1.0285 | 0.02194 | -0.0223 | 46.8778
7.5 | 1.0237 | 0.02587 | -0.0135 | 39.5709
8 | 1.0393 | 0.02951 | -0.0071 | 35.2186
8.5 | 1.0534 | 0.03402 | -0.0016 | 30.9641
9 | 1.0618 | 0.03993 | 0.0032 | 26.5915
9.5 | 1.0568 | 0.04641 | 0.0063 | 22.771
10 | 1.0381 | 0.05467 | 0.0064 | 18.9885
10.5 | 1.0121 | 0.06486 | 0.0032 | 15.6044
11 | 0.9821 | 0.07703 | -0.0029 | 12.7496
11.5 | 0.9499 | 0.09099 | -0.0112 | 10.4396
12 | 0.918 | 0.10645 | -0.0208 | 8.6238
12.5 | 0.8912 | 0.12269 | -0.0304 | 7.2638
13 | 0.8748 | 0.13836 | -0.0388 | 6.3226
13.5 | 0.8704 | 0.15175 | -0.0455 | 5.7357
14 | 0.8738 | 0.16336 | -0.051 | 5.3489

## 25. Re 500k Mach 0.00 (1)
BIGFOIL.COM POLAR EXPORT
goe595
GOE 595 |  |  |  | Cl Max: | 1.239 | at alpha= | 7.5 | deg
JavaFoil+Calcfoil stall+Eppler ext transition |  |  |  | L/D Max: | 94.017 | at alpha= | 3 | deg
Re: | 500000 |  |  | Cd Min: | 0.00534 | at alpha= | 0 | deg
Mach: | 0 |  |  | Cl=0 at alpha= | -3.6111 | deg
|  |  |  | @ Cl=0.1, Cd= | 0.015045
|  |  |  | @ Cl=0.4, Cd= | 0.0056167
|  |  |  | @ Cl=0.6, Cd= | 0.0073526
alpha (deg) | Cl | Cd | Cm | Cl/Cd
-17.5 | -0.394 | 0.18629 | -0.011 | -2.116
-17 | -0.409 | 0.17302 | -0.011 | -2.367
-16.5 | -0.425 | 0.16177 | -0.012 | -2.625
-16 | -0.439 | 0.15104 | -0.012 | -2.908
-15.5 | -0.453 | 0.14217 | -0.013 | -3.188
-15 | -0.466 | 0.13601 | -0.013 | -3.427
-14.5 | -0.478 | 0.12553 | -0.014 | -3.805
-14 | -0.487 | 0.11688 | -0.015 | -4.171
-13.5 | -0.495 | 0.10931 | -0.016 | -4.531
-13 | -0.5 | 0.10207 | -0.016 | -4.903
-12.5 | -0.503 | 0.09475 | -0.017 | -5.307
-12 | -0.502 | 0.08776 | -0.018 | -5.72
-11.5 | -0.498 | 0.08185 | -0.019 | -6.081
-11 | -0.49 | 0.07683 | -0.02 | -6.375
-10.5 | -0.478 | 0.07094 | -0.021 | -6.734
-10 | -0.462 | 0.06594 | -0.022 | -7.002
-9.5 | -0.442 | 0.06145 | -0.023 | -7.189
-9 | -0.418 | 0.05752 | -0.024 | -7.266
-8.5 | -0.39 | 0.05409 | -0.024 | -7.217
-8 | -0.359 | 0.0504 | -0.025 | -7.132
-7.5 | -0.325 | 0.04725 | -0.025 | -6.887
-7 | -0.289 | 0.0447 | -0.025 | -6.459
-6.5 | -0.25 | 0.04203 | -0.026 | -5.946
-6 | -0.209 | 0.03977 | -0.027 | -5.263
-5.5 | -0.167 | 0.03765 | -0.028 | -4.437
-5 | -0.124 | 0.0357 | -0.029 | -3.461
-4.5 | -0.08 | 0.03407 | -0.03 | -2.335
-4 | -0.035 | 0.03263 | -0.03 | -1.075
-3.5 | 0.01 | 0.03136 | -0.031 | 0.312
-3 | 0.055 | 0.03028 | -0.032 | 1.816
-2.5 | 0.124 | 0.00692 | -0.069 | 17.882
-2 | 0.18 | 0.00692 | -0.07 | 26.006
-1.5 | 0.237 | 0.00693 | -0.072 | 34.147
-1 | 0.293 | 0.00694 | -0.073 | 42.302
-0.5 | 0.35 | 0.007 | -0.074 | 49.963
0 | 0.41 | 0.00534 | -0.075 | 76.679
0.5 | 0.467 | 0.00551 | -0.077 | 84.782
1 | 0.524 | 0.00562 | -0.078 | 93.327
1.5 | 0.582 | 0.00728 | -0.079 | 79.882
2 | 0.639 | 0.00751 | -0.08 | 85.119
2.5 | 0.697 | 0.00779 | -0.081 | 89.417
3 | 0.754 | 0.00802 | -0.082 | 94.017
3.5 | 0.81 | 0.00971 | -0.083 | 83.421
4 | 0.866 | 0.01176 | -0.084 | 73.686
4.5 | 0.922 | 0.01227 | -0.086 | 75.167
5 | 0.977 | 0.01287 | -0.087 | 75.922
5.5 | 1.031 | 0.01344 | -0.088 | 76.767
6 | 1.085 | 0.01404 | -0.089 | 77.251
6.5 | 1.137 | 0.01468 | -0.09 | 77.478
7 | 1.189 | 0.0154 | -0.091 | 77.172
7.5 | 1.239 | 0.01614 | -0.092 | 76.745
8 | 1.036 | 0.04839 | -0.044 | 21.417
8.5 | 1.07 | 0.05157 | -0.044 | 20.747
9 | 1.096 | 0.05506 | -0.045 | 19.913
9.5 | 1.117 | 0.05874 | -0.045 | 19.023
10 | 1.133 | 0.06291 | -0.045 | 18.011
10.5 | 1.148 | 0.06673 | -0.05 | 17.2
11 | 1.155 | 0.0709 | -0.053 | 16.291
11.5 | 1.153 | 0.07678 | -0.053 | 15.016
12 | 1.142 | 0.08242 | -0.05 | 13.856
12.5 | 1.128 | 0.08931 | -0.049 | 12.627

## 26. Re 500k Mach 0.00 (2)
BIGFOIL.COM POLAR EXPORT
goe595
GOE 595 |  |  |  | Cl Max: | 1.2286 | at alpha= | 12.5 | deg
XFOIL ncrit=9 |  |  |  | L/D Max: | 97.5072 | at alpha= | 2.5 | deg
Re: | 500000 |  |  | Cd Min: | 0.2353 | at alpha= | -20 | deg
Mach: | 0 |  |  | Cl=0 at alpha= | -3.3392 | deg
|  |  |  | @ Cl=0.1, Cd= | 0.0088604
|  |  |  | @ Cl=0.4, Cd= | 0.0059144
|  |  |  | @ Cl=0.6, Cd= | 0.0062964
alpha (deg) | Cl | Cd | Cm | Cl/Cd
-20 | -0.6135 | 0.2353 | 0.0166 | -2.6073
-19.5 | -0.5977 | 0.22888 | 0.0124 | -2.6114
-19 | -0.5838 | 0.22272 | 0.0083 | -2.6212
-18.5 | -0.5692 | 0.21542 | 0.0056 | -2.6423
-18 | -0.5539 | 0.20928 | 0.0032 | -2.6467
-17.5 | -0.539 | 0.2035 | 0.0006 | -2.6486
-17 | -0.5245 | 0.19731 | -0.0022 | -2.6583
-16.5 | -0.5104 | 0.19095 | -0.0051 | -2.673
-16 | -0.4971 | 0.18412 | -0.0083 | -2.6999
-15.5 | -0.4873 | 0.1774 | -0.0123 | -2.7469
-15 | -0.4778 | 0.17071 | -0.0155 | -2.7989
-14 | -0.4542 | 0.1562 | -0.0187 | -2.9078
-13.5 | -0.4427 | 0.15008 | -0.0202 | -2.9498
-13 | -0.4326 | 0.14384 | -0.022 | -3.0075
-12.5 | -0.4243 | 0.137 | -0.0241 | -3.0971
-12 | -0.4198 | 0.12969 | -0.0274 | -3.2369
-11.5 | -0.4173 | 0.12198 | -0.0311 | -3.4211
-11 | -0.4129 | 0.11462 | -0.0333 | -3.6023
-10.5 | -0.411 | 0.10763 | -0.0329 | -3.8186
-10 | -0.4058 | 0.10189 | -0.0334 | -3.9827
-9.5 | -0.4059 | 0.0956 | -0.0344 | -4.2458
-9 | -0.4113 | 0.08935 | -0.0349 | -4.6032
-8.5 | -0.4277 | 0.08365 | -0.0338 | -5.113
-8 | -0.4657 | 0.0796 | -0.0289 | -5.8505
-7.5 | -0.4326 | 0.06303 | -0.0534 | -6.8634
-7 | -0.3941 | 0.04735 | -0.0673 | -8.3231
-6.5 | -0.367 | 0.03331 | -0.0729 | -11.0177
-6 | -0.327 | 0.02486 | -0.0725 | -13.1537
-5.5 | -0.2636 | 0.01922 | -0.0748 | -13.7149
-5 | -0.2061 | 0.01634 | -0.075 | -12.6132
-4.5 | -0.1403 | 0.01344 | -0.0774 | -10.439
-4 | -0.0784 | 0.01199 | -0.0786 | -6.5388
-3.5 | -0.0173 | 0.01042 | -0.0796 | -1.6603
-3 | 0.0365 | 0.0096 | -0.0789 | 3.8021
-2.5 | 0.0909 | 0.00901 | -0.0784 | 10.0888
-2 | 0.142 | 0.00817 | -0.0776 | 17.3807
-1.5 | 0.1882 | 0.00712 | -0.0759 | 26.4326
-1 | 0.2295 | 0.0062 | -0.0726 | 37.0161
-0.5 | 0.2901 | 0.00574 | -0.0726 | 50.5401
0 | 0.3967 | 0.00591 | -0.0831 | 67.1235
0.5 | 0.487 | 0.00603 | -0.0904 | 80.7629
1 | 0.5534 | 0.00609 | -0.0929 | 90.8703
1.5 | 0.5944 | 0.00626 | -0.0897 | 94.9521
2 | 0.6344 | 0.00652 | -0.0864 | 97.3006
2.5 | 0.6728 | 0.0069 | -0.0827 | 97.5072
3 | 0.7089 | 0.00746 | -0.0787 | 95.0268
3.5 | 0.7474 | 0.00801 | -0.0753 | 93.3084
4 | 0.7896 | 0.00845 | -0.0726 | 93.4438
4.5 | 0.8316 | 0.00891 | -0.0699 | 93.3333
5 | 0.8728 | 0.00945 | -0.0671 | 92.3598
5.5 | 0.9075 | 0.01043 | -0.0633 | 87.0086
6 | 0.943 | 0.01149 | -0.0597 | 82.0714
6.5 | 0.9654 | 0.01367 | -0.054 | 70.6218
7 | 1.0033 | 0.01469 | -0.0508 | 68.2982
7.5 | 1.0375 | 0.01593 | -0.0471 | 65.1287
8 | 1.0642 | 0.01758 | -0.0421 | 60.5347
8.5 | 1.0967 | 0.01859 | -0.0382 | 58.9941
9 | 1.1094 | 0.02073 | -0.0312 | 53.5166
9.5 | 1.1333 | 0.02237 | -0.0264 | 50.6616
10 | 1.1592 | 0.02384 | -0.0223 | 48.6242
10.5 | 1.1768 | 0.02613 | -0.0176 | 45.0364
11 | 1.1906 | 0.02997 | -0.0128 | 39.7264
11.5 | 1.2096 | 0.03307 | -0.009 | 36.577
12 | 1.223 | 0.03719 | -0.0052 | 32.8852
12.5 | 1.2286 | 0.04117 | -0.0014 | 29.8421
13 | 1.2282 | 0.04525 | 0.0016 | 27.1425
13.5 | 1.222 | 0.05033 | 0.0035 | 24.2798
14 | 1.2051 | 0.05756 | 0.0043 | 20.9364
14.5 | 1.1783 | 0.06677 | 0.003 | 17.6471
15 | 1.1455 | 0.07812 | -0.0009 | 14.6633
15.5 | 1.1074 | 0.09218 | -0.0079 | 12.0135
16 | 0.968 | 0.13441 | -0.0329 | 7.2018
16.5 | 0.9113 | 0.16391 | -0.0481 | 5.5598
17 | 0.8894 | 0.18608 | -0.0566 | 4.7797
17.5 | 0.8858 | 0.19981 | -0.0628 | 4.4332

## 27. Re 500k Mach 0.10 (1)
BIGFOIL.COM POLAR EXPORT
goe595
GOE 595 |  |  |  | Cl Max: | 1.244 | at alpha= | 7.5 | deg
JavaFoil+Calcfoil stall+Eppler ext transition |  |  |  | L/D Max: | 93.987 | at alpha= | 3 | deg
Re: | 500000 |  |  | Cd Min: | 0.00532 | at alpha= | 0 | deg
Mach: | 0.1 |  |  | Cl=0 at alpha= | -3.6111 | deg
|  |  |  | @ Cl=0.1, Cd= | 0.015105
|  |  |  | @ Cl=0.4, Cd= | 0.00565
|  |  |  | @ Cl=0.6, Cd= | 0.0073732
alpha (deg) | Cl | Cd | Cm | Cl/Cd
-17 | -0.372 | 0.18367 | -0.011 | -2.024
-16.5 | -0.389 | 0.17257 | -0.012 | -2.256
-16 | -0.406 | 0.15939 | -0.012 | -2.55
-15.5 | -0.423 | 0.14661 | -0.013 | -2.885
-15 | -0.439 | 0.14108 | -0.013 | -3.11
-14.5 | -0.453 | 0.13063 | -0.014 | -3.469
-14 | -0.466 | 0.12016 | -0.015 | -3.877
-13.5 | -0.477 | 0.11233 | -0.015 | -4.243
-13 | -0.485 | 0.10474 | -0.016 | -4.628
-12.5 | -0.49 | 0.09691 | -0.017 | -5.054
-12 | -0.492 | 0.08963 | -0.018 | -5.485
-11.5 | -0.49 | 0.08327 | -0.019 | -5.879
-11 | -0.484 | 0.07684 | -0.02 | -6.294
-10.5 | -0.473 | 0.07175 | -0.021 | -6.599
-10 | -0.459 | 0.06647 | -0.022 | -6.906
-9.5 | -0.44 | 0.06175 | -0.023 | -7.13
-9 | -0.417 | 0.05754 | -0.024 | -7.254
-8.5 | -0.391 | 0.05404 | -0.025 | -7.227
-8 | -0.36 | 0.05069 | -0.025 | -7.103
-7.5 | -0.326 | 0.04745 | -0.026 | -6.876
-7 | -0.29 | 0.04473 | -0.025 | -6.476
-6.5 | -0.251 | 0.04201 | -0.026 | -5.973
-6 | -0.21 | 0.03975 | -0.027 | -5.289
-5.5 | -0.168 | 0.0377 | -0.028 | -4.452
-5 | -0.124 | 0.03574 | -0.029 | -3.474
-4.5 | -0.08 | 0.0341 | -0.03 | -2.344
-4 | -0.035 | 0.03264 | -0.031 | -1.08
-3.5 | 0.01 | 0.03137 | -0.031 | 0.313
-3 | 0.055 | 0.03032 | -0.033 | 1.822
-2.5 | 0.124 | 0.00699 | -0.069 | 17.783
-2 | 0.181 | 0.00701 | -0.071 | 25.824
-1.5 | 0.238 | 0.00687 | -0.072 | 34.602
-1 | 0.295 | 0.00695 | -0.073 | 42.465
-0.5 | 0.352 | 0.00697 | -0.075 | 50.434
0 | 0.412 | 0.00532 | -0.076 | 77.359
0.5 | 0.469 | 0.00549 | -0.077 | 85.476
1 | 0.527 | 0.00564 | -0.078 | 93.354
1.5 | 0.585 | 0.00731 | -0.079 | 79.918
2 | 0.642 | 0.00755 | -0.08 | 85.015
2.5 | 0.7 | 0.00779 | -0.082 | 89.901
3 | 0.757 | 0.00806 | -0.083 | 93.987
3.5 | 0.814 | 0.01134 | -0.084 | 71.8
4 | 0.871 | 0.0118 | -0.085 | 73.812
4.5 | 0.927 | 0.01232 | -0.086 | 75.22
5 | 0.982 | 0.01295 | -0.087 | 75.817
5.5 | 1.036 | 0.01352 | -0.088 | 76.621
6 | 1.09 | 0.01415 | -0.089 | 77.035
6.5 | 1.142 | 0.01479 | -0.09 | 77.259
7 | 1.194 | 0.01553 | -0.091 | 76.855
7.5 | 1.244 | 0.01629 | -0.092 | 76.345
8 | 1.04 | 0.04849 | -0.044 | 21.451
8.5 | 1.073 | 0.05168 | -0.044 | 20.767
9 | 1.099 | 0.05521 | -0.045 | 19.906
9.5 | 1.119 | 0.05897 | -0.045 | 18.975
10 | 1.133 | 0.0631 | -0.045 | 17.956
10.5 | 1.147 | 0.06704 | -0.051 | 17.107
11 | 1.15 | 0.07148 | -0.053 | 16.093
11.5 | 1.144 | 0.07757 | -0.052 | 14.754
12 | 1.131 | 0.0835 | -0.05 | 13.543
12.5 | 1.113 | 0.09006 | -0.048 | 12.353

## 28. Re 500k Mach 0.10 (2)
BIGFOIL.COM POLAR EXPORT
goe595
GOE 595 |  |  |  | Cl Max: | 1.2162 | at alpha= | 12.5 | deg
XFOIL ncrit=9 |  |  |  | L/D Max: | 97.0884 | at alpha= | 2 | deg
Re: | 500000 |  |  | Cd Min: | 0.23591 | at alpha= | -20 | deg
Mach: | 0.1 |  |  | Cl=0 at alpha= | -3.3464 | deg
|  |  |  | @ Cl=0.1, Cd= | 0.0088944
|  |  |  | @ Cl=0.4, Cd= | 0.0059237
|  |  |  | @ Cl=0.6, Cd= | 0.0063115
alpha (deg) | Cl | Cd | Cm | Cl/Cd
-20 | -0.6149 | 0.23591 | 0.0168 | -2.6065
-19.5 | -0.5991 | 0.22949 | 0.0125 | -2.6106
-19 | -0.5851 | 0.22333 | 0.0084 | -2.6199
-18.5 | -0.57 | 0.21598 | 0.0058 | -2.6391
-18 | -0.5547 | 0.20985 | 0.0033 | -2.6433
-17.5 | -0.5396 | 0.20402 | 0.0007 | -2.6448
-17 | -0.525 | 0.19779 | -0.0022 | -2.6543
-16.5 | -0.5107 | 0.19139 | -0.0051 | -2.6684
-16 | -0.4973 | 0.18454 | -0.0085 | -2.6948
-15.5 | -0.4875 | 0.17786 | -0.0125 | -2.7409
-15 | -0.4777 | 0.17116 | -0.0157 | -2.791
-14.5 | -0.4678 | 0.16318 | -0.0178 | -2.8668
-14 | -0.4531 | 0.15673 | -0.0186 | -2.891
-13.5 | -0.4416 | 0.15057 | -0.0202 | -2.9329
-13 | -0.4315 | 0.14428 | -0.022 | -2.9907
-12.5 | -0.4231 | 0.13738 | -0.0242 | -3.0798
-12 | -0.4192 | 0.13008 | -0.0278 | -3.2226
-11.5 | -0.4158 | 0.12245 | -0.0312 | -3.3957
-11 | -0.4113 | 0.1151 | -0.0334 | -3.5734
-10.5 | -0.4078 | 0.1084 | -0.0326 | -3.762
-10 | -0.4029 | 0.10255 | -0.0333 | -3.9288
-9.5 | -0.4028 | 0.09621 | -0.0343 | -4.1867
-9 | -0.4078 | 0.08994 | -0.0348 | -4.5341
-8.5 | -0.423 | 0.0842 | -0.0338 | -5.0238
-8 | -0.4583 | 0.07994 | -0.0293 | -5.733
-7.5 | -0.4271 | 0.06312 | -0.0544 | -6.7665
-7 | -0.3918 | 0.04834 | -0.0675 | -8.1051
-6.5 | -0.3659 | 0.03427 | -0.0735 | -10.677
-6 | -0.3256 | 0.02589 | -0.0735 | -12.5763
-5.5 | -0.2635 | 0.01963 | -0.0758 | -13.4233
-5 | -0.2066 | 0.01649 | -0.0758 | -12.5288
-4.5 | -0.1401 | 0.01353 | -0.0782 | -10.3548
-4 | -0.0791 | 0.01206 | -0.079 | -6.5589
-3.5 | -0.0165 | 0.01047 | -0.0802 | -1.5759
-3 | 0.0372 | 0.00962 | -0.0795 | 3.8669
-2.5 | 0.0915 | 0.00903 | -0.0788 | 10.1329
-2 | 0.1429 | 0.00821 | -0.0779 | 17.4056
-1.5 | 0.1896 | 0.00718 | -0.0763 | 26.4067
-1 | 0.2315 | 0.00624 | -0.0731 | 37.0994
-0.5 | 0.2888 | 0.00575 | -0.0724 | 50.2261
0 | 0.3974 | 0.00592 | -0.0832 | 67.1284
0.5 | 0.4881 | 0.00605 | -0.0905 | 80.6777
1 | 0.5558 | 0.00611 | -0.0931 | 90.9656
1.5 | 0.5968 | 0.00629 | -0.0899 | 94.8808
2 | 0.6369 | 0.00656 | -0.0865 | 97.0884
2.5 | 0.6749 | 0.00696 | -0.0827 | 96.9684
3 | 0.7114 | 0.00752 | -0.0787 | 94.6011
3.5 | 0.7507 | 0.00805 | -0.0753 | 93.2547
4 | 0.7927 | 0.0085 | -0.0725 | 93.2588
4.5 | 0.8353 | 0.00895 | -0.0698 | 93.3296
5 | 0.8763 | 0.00951 | -0.0669 | 92.1451
5.5 | 0.9108 | 0.01052 | -0.063 | 86.5779
6 | 0.9458 | 0.01163 | -0.0592 | 81.3242
6.5 | 0.9686 | 0.0138 | -0.0535 | 70.1884
7 | 1.0063 | 0.01483 | -0.0502 | 67.8557
7.5 | 1.0404 | 0.01608 | -0.0463 | 64.7015
8 | 1.0668 | 0.01772 | -0.0412 | 60.2032
8.5 | 1.0969 | 0.01881 | -0.0368 | 58.3147
9 | 1.1064 | 0.02125 | -0.0293 | 52.0659
9.5 | 1.1326 | 0.02278 | -0.0248 | 49.7191
10 | 1.1579 | 0.02435 | -0.0206 | 47.5524
10.5 | 1.1735 | 0.02699 | -0.0158 | 43.4791
11 | 1.1889 | 0.03082 | -0.0112 | 38.5756
11.5 | 1.2063 | 0.03429 | -0.0073 | 35.1794
12 | 1.2157 | 0.03885 | -0.0032 | 31.2921
12.5 | 1.2162 | 0.04336 | 0.0006 | 28.0489
13 | 1.2116 | 0.04807 | 0.0032 | 25.2049
13.5 | 1.1997 | 0.05406 | 0.0046 | 22.192
14 | 1.1782 | 0.0621 | 0.0042 | 18.9726
14.5 | 1.1541 | 0.07135 | 0.0016 | 16.1752
15 | 1.1167 | 0.08447 | -0.0041 | 13.2201
15.5 | 0.8691 | 0.16312 | -0.0458 | 5.328
16 | 0.8701 | 0.17417 | -0.0512 | 4.9957
16.5 | 0.8796 | 0.18131 | -0.0547 | 4.8514
17 | 0.8896 | 0.18786 | -0.0576 | 4.7354
17.5 | 0.8873 | 0.20106 | -0.0636 | 4.4131

## 29. Re 500k Mach 0.25 (1)
BIGFOIL.COM POLAR EXPORT
goe595
GOE 595 |  |  |  | Cl Max: | 1.27 | at alpha= | 7.5 | deg
JavaFoil+Calcfoil stall+Eppler ext transition |  |  |  | L/D Max: | 94.831 | at alpha= | 3 | deg
Re: | 500000 |  |  | Cd Min: | 0.0054 | at alpha= | 0 | deg
Mach: | 0.25 |  |  | Cl=0 at alpha= | -3.6087 | deg
|  |  |  | @ Cl=0.1, Cd= | 0.016206
|  |  |  | @ Cl=0.4, Cd= | 0.0059676
|  |  |  | @ Cl=0.6, Cd= | 0.0074308
alpha (deg) | Cl | Cd | Cm | Cl/Cd
-15.5 | -0.062 | 0.13624 | -0.016 | -0.458
-15 | -0.166 | 0.13645 | -0.015 | -1.22
-14.5 | -0.221 | 0.2186 | -0.016 | -1.009
-14 | -0.266 | 0.17685 | -0.016 | -1.507
-13.5 | -0.307 | 0.15166 | -0.016 | -2.025
-13 | -0.343 | 0.13077 | -0.016 | -2.623
-12.5 | -0.374 | 0.11684 | -0.016 | -3.199
-12 | -0.399 | 0.10339 | -0.017 | -3.86
-11.5 | -0.418 | 0.09353 | -0.018 | -4.47
-11 | -0.43 | 0.08436 | -0.019 | -5.102
-10.5 | -0.436 | 0.07758 | -0.02 | -5.616
-10 | -0.434 | 0.07113 | -0.022 | -6.101
-9.5 | -0.425 | 0.06566 | -0.023 | -6.477
-9 | -0.41 | 0.0603 | -0.024 | -6.799
-8.5 | -0.389 | 0.05612 | -0.025 | -6.925
-8 | -0.362 | 0.05162 | -0.026 | -7.008
-7.5 | -0.33 | 0.0482 | -0.026 | -6.853
-7 | -0.295 | 0.04533 | -0.026 | -6.5
-6.5 | -0.256 | 0.0425 | -0.027 | -6.027
-6 | -0.215 | 0.04004 | -0.028 | -5.375
-5.5 | -0.172 | 0.03798 | -0.028 | -4.528
-5 | -0.127 | 0.03591 | -0.029 | -3.545
-4.5 | -0.082 | 0.03424 | -0.03 | -2.395
-4 | -0.036 | 0.0327 | -0.031 | -1.107
-3.5 | 0.01 | 0.03143 | -0.032 | 0.321
-3 | 0.057 | 0.03039 | -0.033 | 1.867
-2.5 | 0.128 | 0.00697 | -0.071 | 18.32
-2 | 0.186 | 0.00694 | -0.073 | 26.788
-1.5 | 0.244 | 0.00696 | -0.074 | 35.109
-1 | 0.303 | 0.00697 | -0.075 | 43.498
-0.5 | 0.361 | 0.00693 | -0.077 | 52.093
0 | 0.423 | 0.0054 | -0.078 | 78.33
0.5 | 0.482 | 0.00556 | -0.079 | 86.768
1 | 0.541 | 0.00571 | -0.08 | 94.811
1.5 | 0.601 | 0.00746 | -0.081 | 80.554
2 | 0.66 | 0.0077 | -0.083 | 85.646
2.5 | 0.719 | 0.00796 | -0.084 | 90.395
3 | 0.778 | 0.0082 | -0.085 | 94.831
3.5 | 0.836 | 0.0116 | -0.086 | 72.094
4 | 0.894 | 0.0121 | -0.087 | 73.909
4.5 | 0.951 | 0.01265 | -0.088 | 75.171
5 | 1.007 | 0.01333 | -0.089 | 75.569
5.5 | 1.063 | 0.01398 | -0.091 | 76.033
6 | 1.117 | 0.01466 | -0.092 | 76.165
6.5 | 1.17 | 0.01538 | -0.093 | 76.067
7 | 1.221 | 0.01616 | -0.094 | 75.562
7.5 | 1.27 | 0.01703 | -0.095 | 74.616
8 | 1.061 | 0.04896 | -0.046 | 21.665
8.5 | 1.092 | 0.05267 | -0.046 | 20.724
9 | 1.111 | 0.05645 | -0.046 | 19.684
9.5 | 1.123 | 0.06052 | -0.046 | 18.554
10 | 1.127 | 0.06553 | -0.047 | 17.196
10.5 | 1.121 | 0.0698 | -0.048 | 16.057
11 | 1.105 | 0.07656 | -0.05 | 14.429
11.5 | 1.075 | 0.08289 | -0.048 | 12.967
12 | 1.035 | 0.09145 | -0.048 | 11.319
12.5 | 0.985 | 0.10031 | -0.048 | 9.815

## 30. Re 500k Mach 0.25 (2)
BIGFOIL.COM POLAR EXPORT
goe595
GOE 595 |  |  |  | Cl Max: | 1.1699 | at alpha= | 11 | deg
XFOIL ncrit=9 |  |  |  | L/D Max: | 95.6259 | at alpha= | 2 | deg
Re: | 500000 |  |  | Cd Min: | 0.18287 | at alpha= | 16 | deg
Mach: | 0.25 |  |  | Cl=0 at alpha= | -99 | deg
|  |  |  | @ Cl=0.1, Cd= | 0.00597
|  |  |  | @ Cl=0.4, Cd= | 0.0059706
|  |  |  | @ Cl=0.6, Cd= | 0.0064099
alpha (deg) | Cl | Cd | Cm | Cl/Cd
0 | 0.3996 | 0.00597 | -0.0832 | 66.9347
0.5 | 0.4949 | 0.00612 | -0.091 | 80.866
1 | 0.5687 | 0.00625 | -0.0945 | 90.992
1.5 | 0.6098 | 0.00646 | -0.091 | 94.3963
2 | 0.6493 | 0.00679 | -0.087 | 95.6259
2.5 | 0.6874 | 0.00725 | -0.0829 | 94.8138
3 | 0.7258 | 0.0078 | -0.0789 | 93.0513
3.5 | 0.7671 | 0.0083 | -0.0755 | 92.4217
4 | 0.8103 | 0.00876 | -0.0724 | 92.5
4.5 | 0.8537 | 0.00923 | -0.0693 | 92.4919
5 | 0.8933 | 0.00993 | -0.0657 | 89.9597
5.5 | 0.9282 | 0.011 | -0.0613 | 84.3818
6 | 0.9512 | 0.01304 | -0.0552 | 72.9448
6.5 | 0.9862 | 0.01435 | -0.0508 | 68.7247
7 | 1.0182 | 0.0158 | -0.0459 | 64.443
7.5 | 1.0523 | 0.01695 | -0.0414 | 62.0826
8 | 1.0715 | 0.01869 | -0.0344 | 57.3301
8.5 | 1.0961 | 0.02023 | -0.0288 | 54.1819
9 | 1.1054 | 0.02306 | -0.0215 | 47.9358
9.5 | 1.1275 | 0.02538 | -0.0165 | 44.4247
10 | 1.1487 | 0.02766 | -0.012 | 41.5293
10.5 | 1.1596 | 0.03197 | -0.007 | 36.2715
11 | 1.1699 | 0.03646 | -0.0025 | 32.0872
11.5 | 1.1679 | 0.04204 | 0.0019 | 27.7807
12 | 1.1515 | 0.04911 | 0.0052 | 23.4474
12.5 | 1.1265 | 0.05735 | 0.0061 | 19.6425
13 | 1.0924 | 0.06781 | 0.0038 | 16.1097
13.5 | 1.057 | 0.08013 | -0.0016 | 13.1911
14 | 1.0202 | 0.0946 | -0.0098 | 10.7844
14.5 | 0.9871 | 0.11029 | -0.0195 | 8.95
15 | 0.9485 | 0.12908 | -0.0309 | 7.3482
15.5 | 0.9167 | 0.14753 | -0.041 | 6.2137
16 | 0.8686 | 0.18287 | -0.0565 | 4.7498

## 31. Re 500k Mach 0.50 (1)
BIGFOIL.COM POLAR EXPORT
goe595
GOE 595 |  |  |  | Cl Max: | 1.285 | at alpha= | 20 | deg
JavaFoil+Calcfoil stall+Eppler ext transition |  |  |  | L/D Max: | 92.673 | at alpha= | 2.5 | deg
Re: | 500000 |  |  | Cd Min: | 0.00708 | at alpha= | -1 | deg
Mach: | 0.5 |  |  | Cl=0 at alpha= | -3.6078 | deg
|  |  |  | @ Cl=0.1, Cd= | 0.030044
|  |  |  | @ Cl=0.4, Cd= | 0.0071269
|  |  |  | @ Cl=0.6, Cd= | 0.0076488
alpha (deg) | Cl | Cd | Cm | Cl/Cd
-20 | -0.799 | 0.21374 | -0.013 | -3.737
-19.5 | -0.776 | 0.21097 | -0.014 | -3.68
-19 | -0.754 | 0.2046 | -0.015 | -3.685
-18.5 | -0.731 | 0.20196 | -0.016 | -3.62
-18 | -0.709 | 0.18254 | -0.017 | -3.882
-17.5 | -0.684 | 0.1752 | -0.017 | -3.904
-17 | -0.66 | 0.16842 | -0.017 | -3.919
-16.5 | -0.637 | 0.16431 | -0.018 | -3.874
-16 | -0.612 | 0.2181 | -0.018 | -2.807
-15.5 | -0.589 | 0.16098 | -0.019 | -3.66
-15 | -0.566 | 0.15833 | -0.02 | -3.572
-14.5 | -0.541 | 0.14623 | -0.02 | -3.701
-14 | -0.517 | 0.13788 | -0.019 | -3.747
-13.5 | -0.493 | 0.13403 | -0.02 | -3.677
-13 | -0.469 | 0.13025 | -0.021 | -3.6
-12.5 | -0.445 | 0.1266 | -0.021 | -3.514
-12 | -0.421 | 0.12243 | -0.022 | -3.437
-11.5 | -0.397 | 0.12 | -0.022 | -3.305
-11 | -0.372 | 0.11691 | -0.023 | -3.184
-10.5 | -0.348 | 0.11385 | -0.024 | -3.055
-10 | -0.323 | 0.11097 | -0.025 | -2.913
-9.5 | -0.299 | 0.10796 | -0.026 | -2.766
-9 | -0.274 | 0.09725 | -0.027 | -2.817
-8.5 | -0.248 | 0.08799 | -0.024 | -2.824
-8 | -0.223 | 0.0836 | -0.023 | -2.672
-7.5 | -0.198 | 0.08137 | -0.023 | -2.437
-7 | -0.287 | 0.05294 | -0.029 | -5.421
-6.5 | -0.269 | 0.04673 | -0.03 | -5.757
-6 | -0.233 | 0.04225 | -0.03 | -5.517
-5.5 | -0.189 | 0.03937 | -0.031 | -4.799
-5 | -0.141 | 0.03696 | -0.033 | -3.804
-4.5 | -0.091 | 0.03491 | -0.033 | -2.603
-4 | -0.04 | 0.03324 | -0.035 | -1.21
-3.5 | 0.011 | 0.03188 | -0.036 | 0.352
-3 | 0.063 | 0.03077 | -0.037 | 2.056
-2.5 | 0.116 | 0.02973 | -0.038 | 3.892
-2 | 0.169 | 0.02906 | -0.039 | 5.8
-1.5 | 0.273 | 0.00711 | -0.083 | 38.39
-1 | 0.339 | 0.00708 | -0.084 | 47.817
-0.5 | 0.404 | 0.00713 | -0.086 | 56.621
0 | 0.473 | 0.00728 | -0.087 | 64.965
0.5 | 0.539 | 0.00739 | -0.088 | 72.919
1 | 0.605 | 0.00767 | -0.09 | 78.846
1.5 | 0.671 | 0.00799 | -0.091 | 83.97
2 | 0.737 | 0.00832 | -0.092 | 88.621
2.5 | 0.803 | 0.00867 | -0.094 | 92.673
3 | 0.868 | 0.01233 | -0.095 | 70.397
3.5 | 0.932 | 0.01294 | -0.096 | 72.032
4 | 0.995 | 0.01362 | -0.098 | 73.092
4.5 | 1.057 | 0.01437 | -0.099 | 73.505
5 | 1.116 | 0.01525 | -0.1 | 73.173
5.5 | 1.172 | 0.01616 | -0.101 | 72.513
6 | 1.225 | 0.01736 | -0.102 | 70.547
6.5 | 1.023 | 0.04241 | -0.049 | 24.129
7 | 1.055 | 0.04568 | -0.048 | 23.092
7.5 | 1.078 | 0.04978 | -0.048 | 21.656
8 | 1.089 | 0.05574 | -0.048 | 19.531
8.5 | 1.038 | 0.06416 | -0.047 | 16.185
9 | 0.673 | 0.09882 | -0.048 | 6.807
9.5 | 0.7 | 0.11388 | -0.048 | 6.143
10 | 0.727 | 0.11666 | -0.048 | 6.229
10.5 | 0.754 | 0.11958 | -0.049 | 6.303
11 | 0.781 | 0.12263 | -0.049 | 6.367
11.5 | 0.808 | 0.12543 | -0.049 | 6.441
12 | 0.835 | 0.12692 | -0.051 | 6.581
12.5 | 0.864 | 0.13718 | -0.054 | 6.295
13 | 0.892 | 0.15002 | -0.058 | 5.946
13.5 | 0.92 | 0.14313 | -0.059 | 6.425
14 | 0.947 | 0.1464 | -0.06 | 6.468
14.5 | 0.974 | 0.15939 | -0.06 | 6.108
15 | 1.002 | 0.15891 | -0.062 | 6.303
15.5 | 1.029 | 0.17101 | -0.063 | 6.017
16 | 1.058 | 0.18188 | -0.066 | 5.818
16.5 | 1.095 | 0.18502 | -0.074 | 5.919
17 | 1.115 | 0.19839 | -0.07 | 5.622
17.5 | 1.144 | 0.20072 | -0.071 | 5.697
18 | 1.175 | 0.20729 | -0.075 | 5.669
18.5 | 1.203 | 0.207 | -0.076 | 5.809
19 | 1.23 | 0.21095 | -0.076 | 5.829
19.5 | 1.256 | 0.22893 | -0.077 | 5.488
20 | 1.285 | 0.22992 | -0.078 | 5.59

## 32. Re 500k Mach 0.50 (2)
BIGFOIL.COM POLAR EXPORT
goe595
GOE 595 |  |  |  | Cl Max: | 1.0859 | at alpha= | 9 | deg
XFOIL ncrit=9 |  |  |  | L/D Max: | 89.3089 | at alpha= | 4 | deg
Re: | 500000 |  |  | Cd Min: | 0.25108 | at alpha= | -19.5 | deg
Mach: | 0.5 |  |  | Cl=0 at alpha= | -3.3511 | deg
|  |  |  | @ Cl=0.1, Cd= | 0.0098957
|  |  |  | @ Cl=0.4, Cd= | 0.0062197
|  |  |  | @ Cl=0.6, Cd= | 0.0069004
alpha (deg) | Cl | Cd | Cm | Cl/Cd
-19.5 | -0.6503 | 0.25108 | 0.0164 | -2.59
-19 | -0.6301 | 0.24321 | 0.0132 | -2.5908
-18.5 | -0.6102 | 0.23588 | 0.0095 | -2.5869
-18 | -0.5902 | 0.22857 | 0.0056 | -2.5821
-17.5 | -0.5704 | 0.22102 | 0.0019 | -2.5808
-17 | -0.5509 | 0.21358 | -0.0028 | -2.5794
-16.5 | -0.5338 | 0.20664 | -0.0071 | -2.5832
-15.5 | -0.4965 | 0.19071 | -0.0123 | -2.6034
-15 | -0.4789 | 0.18364 | -0.0149 | -2.6078
-14.5 | -0.4621 | 0.17665 | -0.0175 | -2.6159
-14 | -0.446 | 0.16957 | -0.0201 | -2.6302
-13.5 | -0.4307 | 0.1624 | -0.0227 | -2.6521
-13 | -0.4193 | 0.15534 | -0.0268 | -2.6992
-12.5 | -0.4117 | 0.1484 | -0.0303 | -2.7743
-12 | -0.3984 | 0.1403 | -0.0313 | -2.8396
-11.5 | -0.3832 | 0.13373 | -0.031 | -2.8655
-11 | -0.373 | 0.12722 | -0.0323 | -2.9319
-10.5 | -0.365 | 0.12055 | -0.0338 | -3.0278
-10 | -0.3634 | 0.11405 | -0.037 | -3.1863
-9.5 | -0.3608 | 0.10743 | -0.0381 | -3.3585
-9 | -0.3613 | 0.10118 | -0.0381 | -3.5709
-8.5 | -0.3677 | 0.0955 | -0.0366 | -3.8503
-8 | -0.3835 | 0.08936 | -0.033 | -4.2916
-7.5 | -0.3579 | 0.08098 | -0.0405 | -4.4196
-7 | -0.3311 | 0.07208 | -0.0507 | -4.5935
-6.5 | -0.3059 | 0.06176 | -0.0663 | -4.953
-6 | -0.2624 | 0.04824 | -0.0867 | -5.4395
-5.5 | -0.2323 | 0.03696 | -0.0964 | -6.2852
-5 | -0.1893 | 0.02527 | -0.1001 | -7.4911
-4.5 | -0.1393 | 0.01943 | -0.0988 | -7.1693
-4 | -0.0832 | 0.01514 | -0.0971 | -5.4954
-3.5 | -0.0179 | 0.01266 | -0.0955 | -1.4139
-3 | 0.0422 | 0.01084 | -0.0932 | 3.893
-2.5 | 0.1028 | 0.00985 | -0.0911 | 10.4365
-2 | 0.1642 | 0.00916 | -0.0894 | 17.9258
-1.5 | 0.2221 | 0.00837 | -0.0873 | 26.5352
-1 | 0.2734 | 0.00732 | -0.0844 | 37.3497
-0.5 | 0.3187 | 0.00647 | -0.0797 | 49.2581
0 | 0.4064 | 0.0062 | -0.0829 | 65.5484
0.5 | 0.5171 | 0.00658 | -0.0917 | 78.5866
1 | 0.618 | 0.00697 | -0.0991 | 88.6657
1.5 | 0.6561 | 0.0074 | -0.0933 | 88.6622
2 | 0.6973 | 0.00787 | -0.0881 | 88.6023
2.5 | 0.7422 | 0.00832 | -0.0835 | 89.2067
3 | 0.7874 | 0.00882 | -0.0789 | 89.2744
3.5 | 0.833 | 0.00933 | -0.0742 | 89.2819
4 | 0.8788 | 0.00984 | -0.0694 | 89.3089
4.5 | 0.9185 | 0.01064 | -0.0635 | 86.3252
5 | 0.9572 | 0.01161 | -0.0575 | 82.4462
5.5 | 0.9925 | 0.01278 | -0.0508 | 77.6604
6 | 1.0045 | 0.01507 | -0.0409 | 66.6556
6.5 | 1.0323 | 0.01679 | -0.0332 | 61.483
7 | 1.0479 | 0.01917 | -0.0246 | 54.6635
7.5 | 1.0608 | 0.02198 | -0.0167 | 48.2621
8 | 1.0652 | 0.02581 | -0.0091 | 41.2708
8.5 | 1.0791 | 0.0297 | -0.0032 | 36.3333
9 | 1.0859 | 0.03459 | 0.0018 | 31.3935
9.5 | 1.08 | 0.04099 | 0.0053 | 26.3479
10 | 1.0608 | 0.04933 | 0.0062 | 21.5042
10.5 | 1.0388 | 0.05901 | 0.0041 | 17.6038
11 | 1.0123 | 0.07052 | -0.001 | 14.3548
11.5 | 0.9831 | 0.08356 | -0.0081 | 11.7652
12 | 0.9531 | 0.09767 | -0.0162 | 9.7584
12.5 | 0.9262 | 0.11263 | -0.025 | 8.2234
13 | 0.901 | 0.12883 | -0.0343 | 6.9937
13.5 | 0.8862 | 0.14429 | -0.0423 | 6.1418
14 | 0.8814 | 0.15807 | -0.0492 | 5.576

## 33. Re 750k Mach 0.00 (1)
BIGFOIL.COM POLAR EXPORT
goe595
GOE 595 |  |  |  | Cl Max: | 1.421 | at alpha= | 10.5 | deg
JavaFoil+Calcfoil stall+Eppler ext transition |  |  |  | L/D Max: | 105.734 | at alpha= | 1 | deg
Re: | 750000 |  |  | Cd Min: | 0.00471 | at alpha= | 0 | deg
Mach: | 0 |  |  | Cl=0 at alpha= | -3.6111 | deg
|  |  |  | @ Cl=0.1, Cd= | 0.0064271
|  |  |  | @ Cl=0.4, Cd= | 0.004985
|  |  |  | @ Cl=0.6, Cd= | 0.0065553
alpha (deg) | Cl | Cd | Cm | Cl/Cd
-17.5 | -0.394 | 0.17671 | -0.011 | -2.232
-17 | -0.41 | 0.16226 | -0.012 | -2.525
-16.5 | -0.425 | 0.15201 | -0.012 | -2.795
-16 | -0.439 | 0.14361 | -0.013 | -3.06
-15.5 | -0.453 | 0.13528 | -0.013 | -3.352
-15 | -0.466 | 0.12921 | -0.014 | -3.609
-14.5 | -0.478 | 0.11913 | -0.015 | -4.012
-14 | -0.488 | 0.11144 | -0.015 | -4.377
-13.5 | -0.496 | 0.1046 | -0.016 | -4.737
-13 | -0.501 | 0.09885 | -0.017 | -5.066
-12.5 | -0.503 | 0.09046 | -0.018 | -5.563
-12 | -0.502 | 0.08392 | -0.019 | -5.987
-11.5 | -0.498 | 0.07911 | -0.02 | -6.297
-11 | -0.49 | 0.0734 | -0.021 | -6.678
-10.5 | -0.478 | 0.06857 | -0.022 | -6.972
-10 | -0.462 | 0.06424 | -0.023 | -7.193
-9.5 | -0.442 | 0.05954 | -0.023 | -7.424
-9 | -0.418 | 0.05549 | -0.024 | -7.536
-8.5 | -0.391 | 0.05228 | -0.025 | -7.471
-8 | -0.36 | 0.04889 | -0.026 | -7.357
-7.5 | -0.326 | 0.04599 | -0.026 | -7.079
-7 | -0.289 | 0.04352 | -0.026 | -6.634
-6.5 | -0.25 | 0.04105 | -0.026 | -6.088
-6 | -0.209 | 0.03885 | -0.027 | -5.389
-5.5 | -0.167 | 0.03685 | -0.028 | -4.534
-5 | -0.124 | 0.03496 | -0.029 | -3.536
-4.5 | -0.08 | 0.03335 | -0.03 | -2.386
-4 | -0.035 | 0.03193 | -0.031 | -1.099
-3.5 | 0.01 | 0.03069 | -0.032 | 0.319
-3 | 0.068 | 0.00653 | -0.068 | 10.374
-2.5 | 0.124 | 0.00635 | -0.069 | 19.492
-2 | 0.18 | 0.00629 | -0.07 | 28.613
-1.5 | 0.237 | 0.00631 | -0.072 | 37.491
-1 | 0.294 | 0.00631 | -0.073 | 46.503
-0.5 | 0.35 | 0.00636 | -0.074 | 54.976
0 | 0.41 | 0.00471 | -0.075 | 87
0.5 | 0.467 | 0.00482 | -0.077 | 96.844
1 | 0.524 | 0.00496 | -0.078 | 105.734
1.5 | 0.582 | 0.00647 | -0.079 | 89.851
2 | 0.639 | 0.00674 | -0.08 | 94.861
2.5 | 0.697 | 0.00694 | -0.081 | 100.312
3 | 0.754 | 0.00716 | -0.082 | 105.214
3.5 | 0.81 | 0.00881 | -0.083 | 91.989
4 | 0.866 | 0.01083 | -0.085 | 79.969
4.5 | 0.922 | 0.01132 | -0.086 | 81.47
5 | 0.977 | 0.01182 | -0.087 | 82.673
5.5 | 1.031 | 0.01242 | -0.088 | 83.064
6 | 1.085 | 0.01298 | -0.089 | 83.593
6.5 | 1.137 | 0.01356 | -0.09 | 83.864
7 | 1.189 | 0.01423 | -0.091 | 83.521
7.5 | 1.239 | 0.0149 | -0.092 | 83.108
8 | 1.287 | 0.01331 | -0.093 | 96.674
8.5 | 1.329 | 0.01395 | -0.093 | 95.313
9 | 1.362 | 0.01462 | -0.094 | 93.147
9.5 | 1.388 | 0.01532 | -0.095 | 90.621
10 | 1.408 | 0.01602 | -0.096 | 87.923
10.5 | 1.421 | 0.01727 | -0.097 | 82.305
11 | 1.395 | 0.0227 | -0.096 | 61.45
11.5 | 1.385 | 0.0244 | -0.096 | 56.761
12 | 1.341 | 0.02993 | -0.094 | 44.812
12.5 | 1.133 | 0.08375 | -0.055 | 13.535
13 | 1.113 | 0.09105 | -0.053 | 12.222
13.5 | 1.088 | 0.09917 | -0.052 | 10.976
14 | 1.06 | 0.10465 | -0.051 | 10.128
14.5 | 1.028 | 0.11273 | -0.049 | 9.118
15 | 0.994 | 0.1212 | -0.049 | 8.202
15.5 | 0.958 | 0.12821 | -0.049 | 7.474

## 34. Re 750k Mach 0.00 (2)
BIGFOIL.COM POLAR EXPORT
goe595
GOE 595 |  |  |  | Cl Max: | 1.2778 | at alpha= | 13.5 | deg
XFOIL ncrit=9 |  |  |  | L/D Max: | 433.231 | at alpha= | -0.5 | deg
Re: | 750000 |  |  | Cd Min: | 0.23485 | at alpha= | -20 | deg
Mach: | 0 |  |  | Cl=0 at alpha= | -3.4204 | deg
|  |  |  | @ Cl=0.1, Cd= | 0.0010886
|  |  |  | @ Cl=0.4, Cd= | 0.005006
|  |  |  | @ Cl=0.6, Cd= | 0.0059128
alpha (deg) | Cl | Cd | Cm | Cl/Cd
-20 | -0.6152 | 0.23485 | 0.0167 | -2.6195
-19.5 | -0.6007 | 0.22832 | 0.0127 | -2.631
-19 | -0.5857 | 0.22142 | 0.0101 | -2.6452
-18.5 | -0.5707 | 0.21576 | 0.0073 | -2.6451
-18 | -0.5556 | 0.20971 | 0.0042 | -2.6494
-17.5 | -0.5407 | 0.2036 | 0.0013 | -2.6557
-17 | -0.5263 | 0.197 | -0.0017 | -2.6716
-16.5 | -0.5121 | 0.19001 | -0.0052 | -2.6951
-16 | -0.5009 | 0.18303 | -0.0089 | -2.7367
-15.5 | -0.4899 | 0.17604 | -0.012 | -2.7829
-15 | -0.4783 | 0.16919 | -0.0147 | -2.827
-14.5 | -0.4658 | 0.16239 | -0.0154 | -2.8684
-14 | -0.4545 | 0.15605 | -0.0175 | -2.9125
-13.5 | -0.444 | 0.14968 | -0.0196 | -2.9663
-13 | -0.4347 | 0.14313 | -0.0216 | -3.0371
-12.5 | -0.429 | 0.13516 | -0.0249 | -3.174
-12 | -0.4244 | 0.12771 | -0.0277 | -3.3232
-11.5 | -0.4198 | 0.11994 | -0.0301 | -3.5001
-11 | -0.4227 | 0.11108 | -0.032 | -3.8054
-10.5 | -0.4144 | 0.10625 | -0.032 | -3.9002
-10 | -0.4116 | 0.10011 | -0.033 | -4.1115
-9.5 | -0.4106 | 0.09438 | -0.0337 | -4.3505
-9 | -0.4188 | 0.08789 | -0.0342 | -4.765
-8.5 | -0.4419 | 0.0826 | -0.0317 | -5.3499
-8 | -0.4188 | 0.06572 | -0.0561 | -6.3725
-7.5 | -0.3875 | 0.04667 | -0.0749 | -8.303
-7 | -0.3672 | 0.00803 | -0.0796 | -45.7285
-6.5 | -0.3153 | 0.00536 | -0.0809 | -58.8246
-6 | -0.2619 | 0.00425 | -0.0813 | -61.6235
-5.5 | -0.2068 | 0.00339 | -0.0815 | -61.0029
-5 | -0.1598 | 0.00226 | -0.0805 | -70.708
-4.5 | -0.1073 | 0.00197 | -0.0801 | -54.467
-4 | -0.0588 | 0.00155 | -0.0788 | -37.9355
-3.5 | -0.0081 | 0.00135 | -0.078 | -6
-3 | 0.0428 | 0.0012 | -0.0772 | 35.6667
-2.5 | 0.0936 | 0.0011 | -0.0762 | 85.0909
-2 | 0.1443 | 0.00101 | -0.0752 | 142.8713
-1.5 | 0.1923 | 0.00088 | -0.074 | 218.5227
-1 | 0.2382 | 0.00075 | -0.0725 | 317.6
-0.5 | 0.2816 | 0.00065 | -0.0701 | 433.2308
0 | 0.3344 | 0.00482 | -0.0695 | 69.3776
0.5 | 0.4296 | 0.00509 | -0.0778 | 84.4008
1 | 0.5108 | 0.00541 | -0.0833 | 94.4177
2 | 0.6332 | 0.0061 | -0.0863 | 103.8033
2.5 | 0.6711 | 0.00655 | -0.0827 | 102.458
3 | 0.7106 | 0.00701 | -0.0794 | 101.3695
3.5 | 0.7538 | 0.00734 | -0.0769 | 102.6975
4 | 0.797 | 0.0077 | -0.0745 | 103.5065
4.5 | 0.8389 | 0.00817 | -0.0718 | 102.6805
5 | 0.8753 | 0.00903 | -0.0682 | 96.9324
5.5 | 0.9134 | 0.00986 | -0.0649 | 92.6369
6 | 0.9375 | 0.01176 | -0.0594 | 79.7194
6.5 | 0.978 | 0.01253 | -0.0566 | 78.0527
7 | 1.0182 | 0.01333 | -0.0538 | 76.3841
7.5 | 1.0557 | 0.01431 | -0.0506 | 73.7736
8 | 1.095 | 0.01511 | -0.0478 | 72.4686
8.5 | 1.128 | 0.01628 | -0.0439 | 69.2875
9 | 1.1603 | 0.01727 | -0.04 | 67.1859
9.5 | 1.1779 | 0.01891 | -0.0336 | 62.2898
10 | 1.2028 | 0.02024 | -0.0289 | 59.4269
10.5 | 1.2251 | 0.02179 | -0.0242 | 56.223
11 | 1.2361 | 0.0242 | -0.0185 | 51.0785
11.5 | 1.2383 | 0.02775 | -0.0124 | 44.6234
12 | 1.2542 | 0.03029 | -0.0087 | 41.4064
12.5 | 1.2668 | 0.0332 | -0.0053 | 38.1566
13 | 1.2743 | 0.03677 | -0.0022 | 34.656
13.5 | 1.2778 | 0.04097 | 0.0001 | 31.1887
14 | 1.2752 | 0.04618 | 0.0016 | 27.6137
14.5 | 1.2696 | 0.0521 | 0.0019 | 24.3685
15 | 1.247 | 0.06098 | 0.0011 | 20.4493
15.5 | 1.2195 | 0.07158 | -0.0019 | 17.0369
16 | 1.1825 | 0.08497 | -0.0075 | 13.9167
16.5 | 1.1506 | 0.09871 | -0.0144 | 11.6564
17 | 1.1195 | 0.11344 | -0.0225 | 9.8687
17.5 | 1.0885 | 0.12953 | -0.0317 | 8.4035
18 | 0.8935 | 0.20775 | -0.0678 | 4.3008
18.5 | 0.9022 | 0.21922 | -0.074 | 4.1155

## 35. Re 750k Mach 0.10 (1)
BIGFOIL.COM POLAR EXPORT
goe595
GOE 595 |  |  |  | Cl Max: | 1.419 | at alpha= | 10.5 | deg
JavaFoil+Calcfoil stall+Eppler ext transition |  |  |  | L/D Max: | 105.298 | at alpha= | 1 | deg
Re: | 750000 |  |  | Cd Min: | 0.00474 | at alpha= | 0 | deg
Mach: | 0.1 |  |  | Cl=0 at alpha= | -3.6111 | deg
|  |  |  | @ Cl=0.1, Cd= | 0.0063943
|  |  |  | @ Cl=0.4, Cd= | 0.005082
|  |  |  | @ Cl=0.6, Cd= | 0.0065653
alpha (deg) | Cl | Cd | Cm | Cl/Cd
-17 | -0.372 | 0.1732 | -0.012 | -2.148
-16.5 | -0.39 | 0.16094 | -0.012 | -2.42
-16 | -0.407 | 0.14915 | -0.013 | -2.727
-15.5 | -0.423 | 0.13907 | -0.013 | -3.043
-15 | -0.439 | 0.13338 | -0.014 | -3.291
-14.5 | -0.453 | 0.12435 | -0.015 | -3.646
-14 | -0.466 | 0.11401 | -0.015 | -4.089
-13.5 | -0.477 | 0.1073 | -0.016 | -4.444
-13 | -0.485 | 0.10033 | -0.017 | -4.834
-12.5 | -0.49 | 0.09162 | -0.018 | -5.35
-12 | -0.492 | 0.08607 | -0.019 | -5.716
-11.5 | -0.49 | 0.07955 | -0.02 | -6.16
-11 | -0.484 | 0.07453 | -0.021 | -6.495
-10.5 | -0.474 | 0.06927 | -0.022 | -6.841
-10 | -0.459 | 0.06469 | -0.023 | -7.101
-9.5 | -0.441 | 0.05978 | -0.023 | -7.369
-9 | -0.418 | 0.05608 | -0.024 | -7.447
-8.5 | -0.391 | 0.05268 | -0.025 | -7.417
-8 | -0.36 | 0.04916 | -0.026 | -7.328
-7.5 | -0.326 | 0.04617 | -0.026 | -7.072
-7 | -0.29 | 0.0436 | -0.026 | -6.645
-6.5 | -0.251 | 0.04105 | -0.027 | -6.115
-6 | -0.21 | 0.03884 | -0.027 | -5.414
-5.5 | -0.168 | 0.03687 | -0.028 | -4.552
-5 | -0.124 | 0.03499 | -0.029 | -3.55
-4.5 | -0.08 | 0.03336 | -0.03 | -2.396
-4 | -0.035 | 0.03197 | -0.031 | -1.103
-3.5 | 0.01 | 0.03069 | -0.032 | 0.32
-3 | 0.068 | 0.00648 | -0.068 | 10.516
-2.5 | 0.124 | 0.00633 | -0.07 | 19.638
-2 | 0.181 | 0.00634 | -0.071 | 28.559
-1.5 | 0.238 | 0.00637 | -0.072 | 37.339
-1 | 0.295 | 0.00639 | -0.073 | 46.168
-0.5 | 0.352 | 0.00645 | -0.075 | 54.533
0 | 0.412 | 0.00474 | -0.076 | 86.818
0.5 | 0.469 | 0.00486 | -0.077 | 96.475
1 | 0.527 | 0.005 | -0.078 | 105.298
1.5 | 0.585 | 0.00651 | -0.079 | 89.73
2 | 0.642 | 0.00672 | -0.08 | 95.514
2.5 | 0.7 | 0.00696 | -0.082 | 100.604
3 | 0.757 | 0.0072 | -0.083 | 105.231
3.5 | 0.814 | 0.01046 | -0.084 | 77.844
4 | 0.871 | 0.01091 | -0.085 | 79.797
4.5 | 0.927 | 0.01137 | -0.086 | 81.471
5 | 0.982 | 0.01196 | -0.087 | 82.077
5.5 | 1.036 | 0.0125 | -0.088 | 82.934
6 | 1.09 | 0.01306 | -0.089 | 83.48
6.5 | 1.142 | 0.01367 | -0.09 | 83.585
7 | 1.194 | 0.01435 | -0.091 | 83.212
7.5 | 1.244 | 0.01504 | -0.092 | 82.698
8 | 1.292 | 0.0134 | -0.093 | 96.393
8.5 | 1.334 | 0.01405 | -0.094 | 94.951
9 | 1.365 | 0.01472 | -0.095 | 92.753
9.5 | 1.391 | 0.01542 | -0.096 | 90.196
10 | 1.134 | 0.06117 | -0.046 | 18.541
10.5 | 1.419 | 0.01755 | -0.098 | 80.872
11 | 1.386 | 0.02333 | -0.096 | 59.399
11.5 | 1.372 | 0.02516 | -0.096 | 54.529
12 | 1.311 | 0.03303 | -0.092 | 39.684
12.5 | 1.118 | 0.08534 | -0.054 | 13.101
13 | 1.094 | 0.09213 | -0.053 | 11.875
13.5 | 1.063 | 0.09967 | -0.05 | 10.667
14 | 1.03 | 0.10721 | -0.049 | 9.611
14.5 | 0.994 | 0.11601 | -0.049 | 8.571
15 | 0.956 | 0.12318 | -0.049 | 7.758
15.5 | 0.915 | 0.13426 | -0.049 | 6.813

## 36. Re 750k Mach 0.10 (2)
BIGFOIL.COM POLAR EXPORT
goe595
GOE 595 |  |  |  | Cl Max: | 1.2632 | at alpha= | 13 | deg
XFOIL ncrit=9 |  |  |  | L/D Max: | 103.518 | at alpha= | 2 | deg
Re: | 750000 |  |  | Cd Min: | 0.20898 | at alpha= | 18 | deg
Mach: | 0.1 |  |  | Cl=0 at alpha= | -99 | deg
|  |  |  | @ Cl=0.1, Cd= | 0.00484
|  |  |  | @ Cl=0.4, Cd= | 0.0050167
|  |  |  | @ Cl=0.6, Cd= | 0.0059347
alpha (deg) | Cl | Cd | Cm | Cl/Cd
0 | 0.3347 | 0.00484 | -0.0695 | 69.1529
0.5 | 0.4308 | 0.0051 | -0.0779 | 84.4706
1 | 0.5125 | 0.00543 | -0.0835 | 94.3831
2 | 0.6356 | 0.00614 | -0.0864 | 103.5179
3 | 0.7136 | 0.00704 | -0.0796 | 101.3636
3.5 | 0.7571 | 0.00737 | -0.077 | 102.7273
4 | 0.8003 | 0.00775 | -0.0745 | 103.2645
4.5 | 0.8424 | 0.00822 | -0.0717 | 102.4818
5 | 0.8787 | 0.0091 | -0.068 | 96.5604
5.5 | 0.9173 | 0.00991 | -0.0648 | 92.5631
6 | 0.9409 | 0.01185 | -0.0591 | 79.4008
6.5 | 0.9816 | 0.01262 | -0.0562 | 77.7813
7 | 1.0221 | 0.01342 | -0.0533 | 76.1624
7.5 | 1.0598 | 0.0144 | -0.05 | 73.5972
8 | 1.0964 | 0.0154 | -0.0466 | 71.1948
8.5 | 1.1305 | 0.01647 | -0.0428 | 68.64
9 | 1.1597 | 0.01756 | -0.0382 | 66.0421
9.5 | 1.1776 | 0.01922 | -0.0319 | 61.2695
10 | 1.2014 | 0.02068 | -0.0269 | 58.0948
10.5 | 1.2224 | 0.02236 | -0.0221 | 54.6691
11 | 1.2293 | 0.0252 | -0.016 | 48.7817
11.5 | 1.2348 | 0.02865 | -0.0105 | 43.0995
12 | 1.2486 | 0.0315 | -0.0067 | 39.6381
12.5 | 1.2589 | 0.03478 | -0.0033 | 36.1961
13 | 1.2632 | 0.03885 | -0.0003 | 32.5148
13.5 | 1.2629 | 0.04365 | 0.0017 | 28.9324
14 | 1.2558 | 0.04966 | 0.0027 | 25.288
14.5 | 1.2472 | 0.05632 | 0.0021 | 22.1449
15 | 1.2219 | 0.06616 | 0 | 18.4689
15.5 | 1.1934 | 0.07761 | -0.0043 | 15.3769
16 | 1.1579 | 0.09145 | -0.0108 | 12.6616
16.5 | 1.1249 | 0.10607 | -0.0186 | 10.6053
17 | 1.0892 | 0.12261 | -0.0279 | 8.8835
18 | 0.8952 | 0.20898 | -0.0686 | 4.2837

## 37. Re 750k Mach 0.25 (1)
BIGFOIL.COM POLAR EXPORT
goe595
GOE 595 |  |  |  | Cl Max: | 1.381 | at alpha= | 9 | deg
JavaFoil+Calcfoil stall+Eppler ext transition |  |  |  | L/D Max: | 106.27 | at alpha= | 3 | deg
Re: | 750000 |  |  | Cd Min: | 0.00483 | at alpha= | 0 | deg
Mach: | 0.25 |  |  | Cl=0 at alpha= | -3.6087 | deg
|  |  |  | @ Cl=0.1, Cd= | 0.0064676
|  |  |  | @ Cl=0.4, Cd= | 0.0054087
|  |  |  | @ Cl=0.6, Cd= | 0.0066045
alpha (deg) | Cl | Cd | Cm | Cl/Cd
-15.5 | -0.062 | 0.12719 | -0.016 | -0.49
-15 | -0.167 | 0.12692 | -0.016 | -1.312
-14.5 | -0.221 | 0.12438 | -0.016 | -1.775
-14 | -0.267 | 0.12221 | -0.016 | -2.182
-13.5 | -0.307 | 0.14236 | -0.017 | -2.159
-13 | -0.343 | 0.12288 | -0.017 | -2.793
-12.5 | -0.374 | 0.10925 | -0.017 | -3.423
-12 | -0.399 | 0.09736 | -0.018 | -4.101
-11.5 | -0.418 | 0.08825 | -0.019 | -4.74
-11 | -0.431 | 0.08122 | -0.02 | -5.303
-10.5 | -0.436 | 0.07391 | -0.021 | -5.899
-10 | -0.434 | 0.06809 | -0.022 | -6.379
-9.5 | -0.426 | 0.06288 | -0.024 | -6.768
-9 | -0.41 | 0.05769 | -0.025 | -7.111
-8.5 | -0.389 | 0.05426 | -0.026 | -7.167
-8 | -0.362 | 0.05017 | -0.026 | -7.215
-7.5 | -0.33 | 0.04685 | -0.027 | -7.054
-7 | -0.295 | 0.0441 | -0.026 | -6.683
-6.5 | -0.256 | 0.04144 | -0.027 | -6.183
-6 | -0.215 | 0.03907 | -0.028 | -5.51
-5.5 | -0.172 | 0.03709 | -0.029 | -4.638
-5 | -0.127 | 0.03514 | -0.03 | -3.624
-4.5 | -0.082 | 0.03352 | -0.031 | -2.447
-4 | -0.036 | 0.03203 | -0.032 | -1.131
-3.5 | 0.01 | 0.03073 | -0.033 | 0.329
-3 | 0.07 | 0.00654 | -0.07 | 10.697
-2.5 | 0.128 | 0.0064 | -0.071 | 19.975
-2 | 0.186 | 0.0063 | -0.073 | 29.524
-1.5 | 0.244 | 0.00631 | -0.074 | 38.728
-1 | 0.303 | 0.00635 | -0.075 | 47.733
-0.5 | 0.361 | 0.00639 | -0.077 | 56.567
0 | 0.423 | 0.00483 | -0.078 | 87.662
0.5 | 0.482 | 0.00491 | -0.079 | 98.24
1 | 0.541 | 0.0051 | -0.08 | 106.237
1.5 | 0.601 | 0.00663 | -0.082 | 90.599
2 | 0.66 | 0.00685 | -0.083 | 96.264
2.5 | 0.719 | 0.0071 | -0.084 | 101.31
3 | 0.778 | 0.00732 | -0.085 | 106.27
3.5 | 0.836 | 0.01071 | -0.086 | 78.114
4 | 0.894 | 0.0112 | -0.087 | 79.841
4.5 | 0.951 | 0.01168 | -0.088 | 81.4
5 | 1.007 | 0.01232 | -0.089 | 81.786
5.5 | 1.063 | 0.01291 | -0.091 | 82.345
6 | 1.117 | 0.01352 | -0.092 | 82.583
6.5 | 1.17 | 0.01422 | -0.093 | 82.257
7 | 1.221 | 0.01494 | -0.094 | 81.743
7.5 | 1.27 | 0.01574 | -0.095 | 80.694
8 | 1.318 | 0.01394 | -0.096 | 94.533
8.5 | 1.356 | 0.01464 | -0.097 | 92.662
9 | 1.381 | 0.01537 | -0.098 | 89.849
9.5 | 1.124 | 0.05875 | -0.047 | 19.127
10 | 1.134 | 0.06145 | -0.055 | 18.455
10.5 | 1.353 | 0.02391 | -0.097 | 56.599
11 | 1.11 | 0.07199 | -0.055 | 15.412
11.5 | 1.078 | 0.07979 | -0.053 | 13.517
12 | 1.036 | 0.088 | -0.05 | 11.777
12.5 | 0.985 | 0.09506 | -0.049 | 10.365
13 | 0.925 | 0.10446 | -0.049 | 8.85
13.5 | 0.855 | 0.11432 | -0.048 | 7.476
14 | 0.777 | 0.12766 | -0.047 | 6.086

## 38. Re 750k Mach 0.25 (2)
BIGFOIL.COM POLAR EXPORT
goe595
GOE 595 |  |  |  | Cl Max: | 1.204 | at alpha= | 11.5 | deg
XFOIL ncrit=9 |  |  |  | L/D Max: | 102.723 | at alpha= | 4 | deg
Re: | 750000 |  |  | Cd Min: | 0.17769 | at alpha= | 16.5 | deg
Mach: | 0.25 |  |  | Cl=0 at alpha= | -99 | deg
|  |  |  | @ Cl=0.1, Cd= | 0.00494
|  |  |  | @ Cl=0.4, Cd= | 0.005096
|  |  |  | @ Cl=0.6, Cd= | 0.0060869
alpha (deg) | Cl | Cd | Cm | Cl/Cd
0 | 0.3398 | 0.00494 | -0.0703 | 68.7854
0.5 | 0.4363 | 0.00519 | -0.0783 | 84.0655
1 | 0.5211 | 0.00557 | -0.0841 | 93.5548
2 | 0.6478 | 0.0064 | -0.087 | 101.2188
2.5 | 0.6882 | 0.00681 | -0.0834 | 101.0573
3 | 0.7299 | 0.00723 | -0.0801 | 100.9544
3.5 | 0.7746 | 0.00757 | -0.0773 | 102.325
4 | 0.8187 | 0.00797 | -0.0745 | 102.7227
4.5 | 0.8595 | 0.00859 | -0.071 | 100.0582
5 | 0.8971 | 0.00947 | -0.067 | 94.7307
5.5 | 0.936 | 0.01035 | -0.0633 | 90.4348
6 | 0.96 | 0.01227 | -0.0571 | 78.2396
6.5 | 0.9992 | 0.01325 | -0.0533 | 75.4113
7 | 1.0411 | 0.014 | -0.0501 | 74.3643
7.5 | 1.0786 | 0.01502 | -0.0461 | 71.8109
8 | 1.1071 | 0.01638 | -0.0406 | 67.5885
8.5 | 1.1345 | 0.0176 | -0.0349 | 64.4602
9 | 1.1492 | 0.0196 | -0.0277 | 58.6327
9.5 | 1.1712 | 0.02137 | -0.0221 | 54.8058
10 | 1.1884 | 0.02362 | -0.0165 | 50.3133
10.5 | 1.2024 | 0.02626 | -0.0113 | 45.7883
11 | 1.1984 | 0.03099 | -0.0052 | 38.6705
11.5 | 1.204 | 0.0352 | -0.0009 | 34.2045
12 | 1.2027 | 0.04032 | 0.0026 | 29.8289
12.5 | 1.1919 | 0.04676 | 0.0047 | 25.4897
13 | 1.1686 | 0.05533 | 0.0049 | 21.1205
13.5 | 1.139 | 0.06584 | 0.0021 | 17.2995
14 | 1.1035 | 0.07879 | -0.0036 | 14.0056
14.5 | 1.0759 | 0.09178 | -0.0106 | 11.7226
15 | 1.0314 | 0.10937 | -0.0205 | 9.4304
15.5 | 0.9854 | 0.12954 | -0.0322 | 7.6069
16 | 0.9256 | 0.15709 | -0.0468 | 5.8922
16.5 | 0.8995 | 0.17769 | -0.0562 | 5.0622

## 39. Re 750k Mach 0.50 (1)
BIGFOIL.COM POLAR EXPORT
goe595
GOE 595 |  |  |  | Cl Max: | 1.286 | at alpha= | 20 | deg
JavaFoil+Calcfoil stall+Eppler ext transition |  |  |  | L/D Max: | 104.035 | at alpha= | 2.5 | deg
Re: | 750000 |  |  | Cd Min: | 0.00645 | at alpha= | -1.5 | deg
Mach: | 0.5 |  |  | Cl=0 at alpha= | -3.6078 | deg
|  |  |  | @ Cl=0.1, Cd= | 0.019174
|  |  |  | @ Cl=0.4, Cd= | 0.0065263
|  |  |  | @ Cl=0.6, Cd= | 0.0068318
alpha (deg) | Cl | Cd | Cm | Cl/Cd
-20 | -0.799 | 0.19918 | -0.013 | -4.011
-19.5 | -0.776 | 0.19495 | -0.014 | -3.983
-19 | -0.754 | 0.19107 | -0.015 | -3.946
-18.5 | -0.731 | 0.18625 | -0.016 | -3.926
-18 | -0.709 | 0.16682 | -0.017 | -4.252
-17.5 | -0.685 | 0.16252 | -0.017 | -4.214
-17 | -0.661 | 0.15721 | -0.018 | -4.202
-16.5 | -0.637 | 0.15224 | -0.018 | -4.185
-16 | -0.612 | 0.19538 | -0.018 | -3.134
-15.5 | -0.589 | 0.15033 | -0.02 | -3.921
-15 | -0.566 | 0.14561 | -0.02 | -3.885
-14.5 | -0.542 | 0.13242 | -0.021 | -4.093
-14 | -0.517 | 0.1293 | -0.02 | -3.997
-13.5 | -0.493 | 0.12233 | -0.02 | -4.029
-13 | -0.469 | 0.11859 | -0.021 | -3.955
-12.5 | -0.445 | 0.11498 | -0.021 | -3.87
-12 | -0.421 | 0.11305 | -0.022 | -3.723
-11.5 | -0.397 | 0.11069 | -0.023 | -3.583
-11 | -0.372 | 0.1076 | -0.024 | -3.46
-10.5 | -0.348 | 0.10413 | -0.024 | -3.341
-10 | -0.323 | 0.10122 | -0.025 | -3.194
-9.5 | -0.299 | 0.09847 | -0.026 | -3.033
-9 | -0.274 | 0.08721 | -0.027 | -3.142
-8.5 | -0.249 | 0.08095 | -0.025 | -3.071
-8 | -0.223 | 0.0785 | -0.024 | -2.846
-7.5 | -0.198 | 0.07628 | -0.025 | -2.601
-7 | -0.287 | 0.05057 | -0.03 | -5.677
-6.5 | -0.269 | 0.04484 | -0.031 | -6.001
-6 | -0.233 | 0.04106 | -0.031 | -5.679
-5.5 | -0.189 | 0.0383 | -0.032 | -4.934
-5 | -0.141 | 0.03603 | -0.033 | -3.903
-4.5 | -0.091 | 0.03414 | -0.034 | -2.663
-4 | -0.04 | 0.03249 | -0.035 | -1.238
-3.5 | 0.011 | 0.03116 | -0.036 | 0.361
-3 | 0.063 | 0.03008 | -0.037 | 2.104
-2.5 | 0.143 | 0.0065 | -0.08 | 21.942
-2 | 0.208 | 0.00652 | -0.081 | 31.845
-1.5 | 0.273 | 0.00645 | -0.083 | 42.287
-1 | 0.339 | 0.00647 | -0.084 | 52.357
-0.5 | 0.404 | 0.00653 | -0.086 | 61.841
0 | 0.473 | 0.00655 | -0.087 | 72.204
0.5 | 0.539 | 0.00661 | -0.088 | 81.452
1 | 0.605 | 0.00685 | -0.09 | 88.265
1.5 | 0.671 | 0.00712 | -0.091 | 94.296
2 | 0.737 | 0.00746 | -0.092 | 98.847
2.5 | 0.803 | 0.00772 | -0.094 | 104.035
3 | 0.868 | 0.01142 | -0.095 | 76.038
3.5 | 0.932 | 0.01199 | -0.096 | 77.738
4 | 0.995 | 0.01258 | -0.098 | 79.095
4.5 | 1.057 | 0.0133 | -0.099 | 79.451
5 | 1.116 | 0.01413 | -0.1 | 78.951
5.5 | 1.172 | 0.015 | -0.101 | 78.153
6 | 1.225 | 0.01605 | -0.102 | 76.287
6.5 | 1.272 | 0.01708 | -0.104 | 74.462
7 | 1.056 | 0.04417 | -0.049 | 23.896
7.5 | 1.079 | 0.0483 | -0.049 | 22.33
8 | 1.089 | 0.05354 | -0.048 | 20.338
8.5 | 1.039 | 0.06088 | -0.048 | 17.061
9 | 0.673 | 0.08945 | -0.049 | 7.523
9.5 | 0.7 | 0.10229 | -0.048 | 6.84
10 | 0.727 | 0.10507 | -0.048 | 6.917
10.5 | 0.754 | 0.10799 | -0.049 | 6.98
11 | 0.781 | 0.11105 | -0.049 | 7.032
11.5 | 0.808 | 0.11639 | -0.05 | 6.942
12 | 0.836 | 0.11668 | -0.052 | 7.161
12.5 | 0.865 | 0.12775 | -0.057 | 6.768
13 | 0.892 | 0.13465 | -0.058 | 6.627
13.5 | 0.92 | 0.12997 | -0.059 | 7.078
14 | 0.947 | 0.13531 | -0.06 | 7.001
14.5 | 0.974 | 0.14866 | -0.061 | 6.553
15 | 1.002 | 0.14424 | -0.062 | 6.948
15.5 | 1.03 | 0.15995 | -0.064 | 6.441
16 | 1.064 | 0.16559 | -0.071 | 6.423
16.5 | 1.1 | 0.16994 | -0.077 | 6.471
17 | 1.116 | 0.18072 | -0.07 | 6.176
17.5 | 1.145 | 0.18494 | -0.072 | 6.191
18 | 1.178 | 0.19157 | -0.077 | 6.149
18.5 | 1.203 | 0.1866 | -0.076 | 6.445
19 | 1.23 | 0.19546 | -0.076 | 6.294
19.5 | 1.257 | 0.20994 | -0.077 | 5.988
20 | 1.286 | 0.20721 | -0.079 | 6.208

## 40. Re 750k Mach 0.50 (2)
BIGFOIL.COM POLAR EXPORT
goe595
GOE 595 |  |  |  | Cl Max: | 1.1117 | at alpha= | 9 | deg
XFOIL ncrit=9 |  |  |  | L/D Max: | 100.357 | at alpha= | 3.5 | deg
Re: | 750000 |  |  | Cd Min: | 0.25833 | at alpha= | -20 | deg
Mach: | 0.5 |  |  | Cl=0 at alpha= | -3.4574 | deg
|  |  |  | @ Cl=0.1, Cd= | 0.0087523
|  |  |  | @ Cl=0.4, Cd= | 0.0056409
|  |  |  | @ Cl=0.6, Cd= | 0.0066053
alpha (deg) | Cl | Cd | Cm | Cl/Cd
-20 | -0.6718 | 0.25833 | 0.0218 | -2.6005
-19.5 | -0.6519 | 0.25087 | 0.0181 | -2.5986
-19 | -0.6316 | 0.24352 | 0.014 | -2.5936
-18.5 | -0.6114 | 0.23602 | 0.0101 | -2.5905
-18 | -0.5912 | 0.22858 | 0.0061 | -2.5864
-17.5 | -0.5707 | 0.22056 | 0.002 | -2.5875
-17 | -0.5518 | 0.21287 | -0.0023 | -2.5922
-16.5 | -0.5342 | 0.20551 | -0.0065 | -2.5994
-16 | -0.5152 | 0.19751 | -0.0087 | -2.6085
-15.5 | -0.4971 | 0.19049 | -0.0115 | -2.6096
-15 | -0.4796 | 0.18336 | -0.0144 | -2.6156
-14.5 | -0.4629 | 0.17622 | -0.0172 | -2.6268
-14 | -0.4469 | 0.16901 | -0.0199 | -2.6442
-13.5 | -0.4316 | 0.16164 | -0.0226 | -2.6701
-13 | -0.4199 | 0.15409 | -0.0262 | -2.725
-12.5 | -0.4108 | 0.14659 | -0.0293 | -2.8024
-12 | -0.3974 | 0.13907 | -0.0298 | -2.8576
-11.5 | -0.3852 | 0.13281 | -0.0305 | -2.9004
-11 | -0.3756 | 0.12617 | -0.0319 | -2.9769
-10.5 | -0.3686 | 0.11927 | -0.0341 | -3.0905
-10 | -0.3661 | 0.11233 | -0.0364 | -3.2591
-9.5 | -0.3636 | 0.10569 | -0.037 | -3.4402
-9 | -0.366 | 0.0996 | -0.0362 | -3.6747
-8.5 | -0.3628 | 0.09277 | -0.0377 | -3.9107
-8 | -0.342 | 0.08388 | -0.0443 | -4.0773
-7.5 | -0.3163 | 0.075 | -0.0536 | -4.2173
-7 | -0.288 | 0.06501 | -0.0667 | -4.4301
-6.5 | -0.2654 | 0.05025 | -0.0883 | -5.2816
-6 | -0.2348 | 0.03838 | -0.1018 | -6.1178
-5.5 | -0.2024 | 0.02691 | -0.1074 | -7.5214
-5 | -0.1641 | 0.01953 | -0.106 | -8.4025
-4.5 | -0.1198 | 0.01469 | -0.1027 | -8.1552
-4 | -0.0619 | 0.01245 | -0.0999 | -4.9719
-3.5 | -0.0049 | 0.01062 | -0.0968 | -0.46139
-3 | 0.0526 | 0.00944 | -0.0941 | 5.572
-2.5 | 0.1105 | 0.0086 | -0.0916 | 12.8488
-2 | 0.1698 | 0.00804 | -0.0894 | 21.1194
-1.5 | 0.2286 | 0.0076 | -0.0874 | 30.0789
-1 | 0.2845 | 0.00702 | -0.0852 | 40.5271
-0.5 | 0.3331 | 0.00623 | -0.0819 | 53.4671
0 | 0.3765 | 0.00565 | -0.0768 | 66.6372
0.5 | 0.454 | 0.00562 | -0.0785 | 80.7829
1 | 0.552 | 0.0063 | -0.0852 | 87.619
1.5 | 0.6479 | 0.00691 | -0.0918 | 93.7627
2 | 0.7027 | 0.00726 | -0.0895 | 96.7906
2.5 | 0.7495 | 0.0076 | -0.0853 | 98.6184
3 | 0.7958 | 0.00801 | -0.0809 | 99.3508
3.5 | 0.844 | 0.00841 | -0.0766 | 100.3567
4 | 0.8851 | 0.00915 | -0.0711 | 96.7322
4.5 | 0.9268 | 0.00996 | -0.0656 | 93.0522
5 | 0.9696 | 0.01078 | -0.0601 | 89.9443
5.5 | 0.9857 | 0.0128 | -0.0505 | 77.0078
6 | 1.0212 | 0.01391 | -0.0436 | 73.4148
6.5 | 1.0536 | 0.0153 | -0.0363 | 68.8627
7 | 1.0761 | 0.01726 | -0.028 | 62.3465
7.5 | 1.0978 | 0.01945 | -0.0203 | 56.4422
8 | 1.1035 | 0.02282 | -0.0121 | 48.3567
8.5 | 1.1086 | 0.02689 | -0.005 | 41.2272
9 | 1.1117 | 0.03182 | 0.0008 | 34.9371
9.5 | 1.1079 | 0.03784 | 0.0048 | 29.2785
10 | 1.0896 | 0.04578 | 0.0059 | 23.8008
10.5 | 1.0668 | 0.05541 | 0.0044 | 19.2528
11 | 1.0388 | 0.06684 | -0.0002 | 15.5416
11.5 | 1.0079 | 0.07972 | -0.0068 | 12.643
12 | 0.9772 | 0.09353 | -0.0145 | 10.448
12.5 | 0.9489 | 0.10811 | -0.0228 | 8.7772
13 | 0.9211 | 0.12388 | -0.0316 | 7.4354
13.5 | 0.9009 | 0.13961 | -0.0399 | 6.453
14 | 0.8907 | 0.15421 | -0.0472 | 5.7759

## 41. Re 1M Mach 0.00 (1)
BIGFOIL.COM POLAR EXPORT
goe595
GOE 595 |  |  |  | Cl Max: | 1.427 | at alpha= | 11 | deg
JavaFoil+Calcfoil stall+Eppler ext transition |  |  |  | L/D Max: | 111.457 | at alpha= | 3 | deg
Re: | 1000000 |  |  | Cd Min: | 0.00439 | at alpha= | 0 | deg
Mach: | 0 |  |  | Cl=0 at alpha= | -3.6277 | deg
|  |  |  | @ Cl=0.1, Cd= | 0.0060543
|  |  |  | @ Cl=0.4, Cd= | 0.0046633
|  |  |  | @ Cl=0.6, Cd= | 0.0061363
alpha (deg) | Cl | Cd | Cm | Cl/Cd
-17.5 | -0.395 | 0.15454 | -0.012 | -2.553
-17 | -0.41 | 0.15909 | -0.012 | -2.576
-16.5 | -0.425 | 0.14854 | -0.013 | -2.861
-16 | -0.44 | 0.1375 | -0.013 | -3.197
-15.5 | -0.454 | 0.13001 | -0.014 | -3.489
-15 | -0.467 | 0.12479 | -0.014 | -3.738
-14.5 | -0.478 | 0.11577 | -0.015 | -4.13
-14 | -0.488 | 0.10808 | -0.016 | -4.515
-13.5 | -0.496 | 0.10208 | -0.017 | -4.857
-13 | -0.501 | 0.09479 | -0.018 | -5.286
-12.5 | -0.504 | 0.08906 | -0.019 | -5.654
-12 | -0.503 | 0.08198 | -0.019 | -6.133
-11.5 | -0.498 | 0.07663 | -0.02 | -6.505
-11 | -0.49 | 0.07149 | -0.021 | -6.858
-10.5 | -0.478 | 0.06728 | -0.022 | -7.109
-10 | -0.462 | 0.06246 | -0.023 | -7.401
-9.5 | -0.442 | 0.0582 | -0.024 | -7.598
-9 | -0.418 | 0.05431 | -0.025 | -7.702
-8.5 | -0.391 | 0.0513 | -0.025 | -7.617
-8 | -0.36 | 0.04828 | -0.026 | -7.453
-7.5 | -0.326 | 0.0453 | -0.026 | -7.191
-7 | -0.289 | 0.04281 | -0.026 | -6.748
-6.5 | -0.25 | 0.04048 | -0.027 | -6.176
-6 | -0.209 | 0.03829 | -0.028 | -5.47
-5.5 | -0.167 | 0.03635 | -0.028 | -4.599
-5 | -0.124 | 0.03448 | -0.03 | -3.586
-4.5 | -0.08 | 0.03293 | -0.03 | -2.418
-4 | -0.035 | 0.0315 | -0.031 | -1.115
-3.5 | 0.012 | 0.00675 | -0.067 | 1.787
-3 | 0.068 | 0.00606 | -0.068 | 11.183
-2.5 | 0.124 | 0.00605 | -0.069 | 20.449
-2 | 0.18 | 0.00599 | -0.07 | 30.048
-1.5 | 0.237 | 0.006 | -0.072 | 39.409
-1 | 0.294 | 0.00598 | -0.073 | 49.114
-0.5 | 0.35 | 0.00603 | -0.074 | 58.052
0 | 0.41 | 0.00439 | -0.075 | 93.328
0.5 | 0.467 | 0.00444 | -0.077 | 105.152
1 | 0.524 | 0.00587 | -0.078 | 89.306
1.5 | 0.582 | 0.00607 | -0.079 | 95.754
2 | 0.639 | 0.00628 | -0.08 | 101.747
2.5 | 0.697 | 0.00649 | -0.081 | 107.351
3 | 0.754 | 0.00676 | -0.082 | 111.457
3.5 | 0.81 | 0.00825 | -0.083 | 98.204
4 | 0.866 | 0.01027 | -0.085 | 84.382
4.5 | 0.922 | 0.01072 | -0.086 | 86.003
5 | 0.977 | 0.01119 | -0.087 | 87.317
5.5 | 1.031 | 0.01175 | -0.088 | 87.762
6 | 1.085 | 0.01229 | -0.089 | 88.261
6.5 | 1.137 | 0.01283 | -0.09 | 88.624
7 | 1.189 | 0.01347 | -0.091 | 88.244
7.5 | 1.239 | 0.01411 | -0.092 | 87.787
8 | 1.287 | 0.01258 | -0.093 | 102.319
8.5 | 1.329 | 0.01318 | -0.093 | 100.854
9 | 1.362 | 0.01379 | -0.094 | 98.774
9.5 | 1.388 | 0.01449 | -0.095 | 95.81
10 | 1.408 | 0.01521 | -0.096 | 92.588
10.5 | 1.421 | 0.01637 | -0.097 | 86.823
11 | 1.427 | 0.02111 | -0.098 | 67.582
11.5 | 1.392 | 0.02275 | -0.096 | 61.188
12 | 1.367 | 0.02589 | -0.096 | 52.785
12.5 | 1.302 | 0.03422 | -0.092 | 38.054
13 | 1.116 | 0.08799 | -0.056 | 12.681
13.5 | 1.091 | 0.09433 | -0.055 | 11.567
14 | 1.063 | 0.10145 | -0.054 | 10.476
14.5 | 1.03 | 0.1095 | -0.052 | 9.405
15 | 0.995 | 0.11807 | -0.051 | 8.428
15.5 | 0.959 | 0.12592 | -0.05 | 7.614
16 | 0.921 | 0.13422 | -0.05 | 6.865

## 42. Re 1M Mach 0.00 (2)
BIGFOIL.COM POLAR EXPORT
goe595
GOE 595 |  |  |  | Cl Max: | 1.3152 | at alpha= | 14.5 | deg
XFOIL ncrit=9 |  |  |  | L/D Max: | 110.302 | at alpha= | 4 | deg
Re: | 1000000 |  |  | Cd Min: | 0.23447 | at alpha= | 19.5 | deg
Mach: | 0 |  |  | Cl=0 at alpha= | -3.4425 | deg
|  |  |  | @ Cl=0.1, Cd= | 0.0072998
|  |  |  | @ Cl=0.4, Cd= | 0.0046338
|  |  |  | @ Cl=0.6, Cd= | 0.0057891
alpha (deg) | Cl | Cd | Cm | Cl/Cd
-8 | -0.4945 | 0.02112 | -0.0791 | -23.4138
-7.5 | -0.4349 | 0.01861 | -0.0818 | -23.3692
-7 | -0.3829 | 0.01614 | -0.082 | -23.7237
-6.5 | -0.3228 | 0.01381 | -0.0835 | -23.3744
-6 | -0.2712 | 0.01189 | -0.0831 | -22.8091
-5.5 | -0.2126 | 0.01123 | -0.0838 | -18.9314
-5 | -0.1574 | 0.01043 | -0.0837 | -15.0911
-4.5 | -0.1082 | 0.00931 | -0.0824 | -11.6219
-4 | -0.0554 | 0.00892 | -0.0817 | -6.2108
-3.5 | -0.006 | 0.00809 | -0.0803 | -0.74166
-3 | 0.0462 | 0.00769 | -0.0795 | 6.0078
-2.5 | 0.0981 | 0.00731 | -0.0785 | 13.42
-2 | 0.1503 | 0.00703 | -0.0776 | 21.3798
-1.5 | 0.1999 | 0.0065 | -0.0764 | 30.7538
-1 | 0.2484 | 0.00598 | -0.075 | 41.5385
-0.5 | 0.2915 | 0.00524 | -0.0726 | 55.6298
0 | 0.3324 | 0.00473 | -0.0692 | 70.2748
0.5 | 0.3881 | 0.00458 | -0.0687 | 84.738
1 | 0.4744 | 0.00497 | -0.0755 | 95.4527
1.5 | 0.551 | 0.00543 | -0.0802 | 101.4733
2.5 | 0.6738 | 0.00633 | -0.0835 | 106.4455
3 | 0.7167 | 0.00662 | -0.081 | 108.2628
3.5 | 0.7603 | 0.00691 | -0.0785 | 110.0289
4 | 0.803 | 0.00728 | -0.076 | 110.3022
4.5 | 0.8409 | 0.00798 | -0.0726 | 105.3759
5 | 0.8795 | 0.00871 | -0.0693 | 100.9759
5.5 | 0.9173 | 0.00955 | -0.066 | 96.0524
6 | 0.9455 | 0.01115 | -0.0611 | 84.7982
6.5 | 0.9868 | 0.01184 | -0.0584 | 83.3446
7 | 1.0293 | 0.01243 | -0.056 | 82.8077
7.5 | 1.071 | 0.01308 | -0.0536 | 81.8807
8 | 1.1097 | 0.01394 | -0.0506 | 79.6055
8.5 | 1.1474 | 0.01482 | -0.0476 | 77.4224
9 | 1.1812 | 0.01588 | -0.0439 | 74.3829
9.5 | 1.2128 | 0.0168 | -0.0398 | 72.1905
10 | 1.2241 | 0.01876 | -0.0324 | 65.2505
10.5 | 1.2508 | 0.01996 | -0.0281 | 62.6653
11 | 1.272 | 0.02156 | -0.0233 | 58.9981
11.5 | 1.2946 | 0.02314 | -0.0192 | 55.9464
12 | 1.3109 | 0.02523 | -0.0149 | 51.958
12.5 | 1.311 | 0.02876 | -0.0096 | 45.5841
13 | 1.308 | 0.03303 | -0.0051 | 39.6004
13.5 | 1.3146 | 0.03674 | -0.0024 | 35.7812
14 | 1.3138 | 0.04157 | -0.0003 | 31.6045
14.5 | 1.3152 | 0.04653 | 0.0005 | 28.2656
15 | 1.3029 | 0.05364 | 0.0004 | 24.2897
15.5 | 1.2861 | 0.06211 | -0.0013 | 20.7068
16 | 1.2672 | 0.07179 | -0.0046 | 17.6515
16.5 | 1.2413 | 0.0833 | -0.0093 | 14.9016
17 | 1.2103 | 0.0964 | -0.0153 | 12.555
17.5 | 1.1722 | 0.1118 | -0.023 | 10.4848
18 | 1.1146 | 0.13302 | -0.0344 | 8.3792
18.5 | 1.0714 | 0.15304 | -0.0458 | 7.0008
19 | 0.9132 | 0.22618 | -0.0778 | 4.0375
19.5 | 0.9247 | 0.23447 | -0.0823 | 3.9438

## 43. Re 1M Mach 0.10 (1)
BIGFOIL.COM POLAR EXPORT
goe595
GOE 595 |  |  |  | Cl Max: | 1.419 | at alpha= | 10.5 | deg
JavaFoil+Calcfoil stall+Eppler ext transition |  |  |  | L/D Max: | 112.146 | at alpha= | 3 | deg
Re: | 1000000 |  |  | Cd Min: | 0.00446 | at alpha= | 0 | deg
Mach: | 0.1 |  |  | Cl=0 at alpha= | -3.6277 | deg
|  |  |  | @ Cl=0.1, Cd= | 0.0060486
|  |  |  | @ Cl=0.4, Cd= | 0.00479
|  |  |  | @ Cl=0.6, Cd= | 0.0061953
alpha (deg) | Cl | Cd | Cm | Cl/Cd
-17 | -0.372 | 0.1525 | -0.012 | -2.441
-16.5 | -0.39 | 0.15421 | -0.013 | -2.527
-16 | -0.407 | 0.14259 | -0.013 | -2.853
-15.5 | -0.423 | 0.13298 | -0.014 | -3.184
-15 | -0.439 | 0.12727 | -0.014 | -3.45
-14.5 | -0.454 | 0.11987 | -0.015 | -3.784
-14 | -0.466 | 0.11075 | -0.016 | -4.211
-13.5 | -0.477 | 0.10404 | -0.017 | -4.585
-13 | -0.485 | 0.09664 | -0.018 | -5.021
-12.5 | -0.49 | 0.09021 | -0.018 | -5.437
-12 | -0.492 | 0.08402 | -0.019 | -5.859
-11.5 | -0.49 | 0.07786 | -0.02 | -6.297
-11 | -0.484 | 0.07245 | -0.021 | -6.684
-10.5 | -0.474 | 0.06794 | -0.022 | -6.978
-10 | -0.46 | 0.06286 | -0.023 | -7.311
-9.5 | -0.441 | 0.05844 | -0.024 | -7.542
-9 | -0.418 | 0.05485 | -0.025 | -7.617
-8.5 | -0.391 | 0.0517 | -0.025 | -7.561
-8 | -0.36 | 0.04824 | -0.026 | -7.472
-7.5 | -0.327 | 0.04527 | -0.027 | -7.215
-7 | -0.29 | 0.04289 | -0.026 | -6.756
-6.5 | -0.251 | 0.0405 | -0.027 | -6.202
-6 | -0.21 | 0.03837 | -0.028 | -5.482
-5.5 | -0.168 | 0.03639 | -0.029 | -4.615
-5 | -0.124 | 0.03454 | -0.03 | -3.596
-4.5 | -0.08 | 0.03295 | -0.031 | -2.428
-4 | -0.035 | 0.03154 | -0.032 | -1.119
-3.5 | 0.012 | 0.00685 | -0.067 | 1.767
-3 | 0.068 | 0.0061 | -0.068 | 11.157
-2.5 | 0.124 | 0.00601 | -0.07 | 20.691
-2 | 0.181 | 0.00605 | -0.071 | 29.929
-1.5 | 0.238 | 0.00594 | -0.072 | 40.018
-1 | 0.295 | 0.00598 | -0.073 | 49.328
-0.5 | 0.352 | 0.00611 | -0.075 | 57.581
0 | 0.412 | 0.00446 | -0.076 | 92.424
0.5 | 0.469 | 0.00453 | -0.077 | 103.687
1 | 0.527 | 0.00588 | -0.078 | 89.633
1.5 | 0.585 | 0.00614 | -0.079 | 95.194
2 | 0.642 | 0.00635 | -0.081 | 101.22
2.5 | 0.7 | 0.00656 | -0.082 | 106.652
3 | 0.757 | 0.00675 | -0.083 | 112.146
3.5 | 0.814 | 0.00993 | -0.084 | 82.032
4 | 0.871 | 0.0103 | -0.085 | 84.489
4.5 | 0.927 | 0.01077 | -0.086 | 86.016
5 | 0.982 | 0.01133 | -0.087 | 86.677
5.5 | 1.036 | 0.01182 | -0.088 | 87.665
6 | 1.09 | 0.01236 | -0.089 | 88.158
6.5 | 1.142 | 0.01293 | -0.09 | 88.332
7 | 1.194 | 0.01356 | -0.091 | 88.029
7.5 | 1.244 | 0.01421 | -0.092 | 87.539
8 | 1.292 | 0.01266 | -0.093 | 102.031
8.5 | 1.334 | 0.01328 | -0.094 | 100.447
9 | 1.365 | 0.01389 | -0.095 | 98.279
9.5 | 1.391 | 0.01461 | -0.096 | 95.205
10 | 1.409 | 0.01532 | -0.097 | 91.932
10.5 | 1.419 | 0.01662 | -0.098 | 85.394
11 | 1.393 | 0.02183 | -0.096 | 63.8
11.5 | 1.381 | 0.0233 | -0.097 | 59.254
12 | 1.343 | 0.02758 | -0.095 | 48.71
12.5 | 1.308 | 0.03074 | -0.095 | 42.533
13 | 1.173 | 0.06003 | -0.081 | 19.547
13.5 | 1.066 | 0.09605 | -0.054 | 11.103
14 | 1.032 | 0.10379 | -0.052 | 9.947
14.5 | 0.995 | 0.11279 | -0.051 | 8.825
15 | 0.956 | 0.11879 | -0.05 | 8.048
15.5 | 0.915 | 0.12817 | -0.05 | 7.14

## 44. Re 1M Mach 0.10 (2)
BIGFOIL.COM POLAR EXPORT
goe595
GOE 595 |  |  |  | Cl Max: | 1.3035 | at alpha= | 12 | deg
XFOIL ncrit=9 |  |  |  | L/D Max: | 110.202 | at alpha= | 3.5 | deg
Re: | 1000000 |  |  | Cd Min: | 0.23614 | at alpha= | -20 | deg
Mach: | 0.1 |  |  | Cl=0 at alpha= | -3.4426 | deg
|  |  |  | @ Cl=0.1, Cd= | 0.007322
|  |  |  | @ Cl=0.4, Cd= | 0.0046533
|  |  |  | @ Cl=0.6, Cd= | 0.0057747
alpha (deg) | Cl | Cd | Cm | Cl/Cd
-20 | -0.6195 | 0.23614 | 0.0182 | -2.6234
-19.5 | -0.6036 | 0.22999 | 0.0147 | -2.6245
-19 | -0.5879 | 0.22365 | 0.0113 | -2.6287
-18.5 | -0.5716 | 0.21659 | 0.0078 | -2.6391
-18 | -0.5565 | 0.20996 | 0.0043 | -2.6505
-17.5 | -0.5432 | 0.20265 | 0.0004 | -2.6805
-17 | -0.53 | 0.19541 | -0.002 | -2.7122
-16.5 | -0.5156 | 0.18955 | -0.0045 | -2.7201
-16 | -0.5019 | 0.18346 | -0.0071 | -2.7357
-15.5 | -0.4884 | 0.17723 | -0.0097 | -2.7557
-15 | -0.4757 | 0.17065 | -0.0122 | -2.7876
-14.5 | -0.4642 | 0.16338 | -0.0149 | -2.8412
-14 | -0.454 | 0.15615 | -0.0178 | -2.9075
-13.5 | -0.446 | 0.1488 | -0.0207 | -2.9973
-13 | -0.4383 | 0.14142 | -0.023 | -3.0993
-12.5 | -0.4346 | 0.13319 | -0.0246 | -3.263
-12 | -0.4266 | 0.12687 | -0.0262 | -3.3625
-11.5 | -0.4181 | 0.12117 | -0.0274 | -3.4505
-11 | -0.4131 | 0.11446 | -0.029 | -3.6091
-10.5 | -0.412 | 0.10632 | -0.0321 | -3.8751
-10 | -0.4118 | 0.09894 | -0.0339 | -4.1621
-9.5 | -0.4153 | 0.09171 | -0.0353 | -4.5284
-9 | -0.4272 | 0.08493 | -0.0352 | -5.03
-8.5 | -0.4241 | 0.0752 | -0.043 | -5.6396
-8 | -0.4776 | 0.02764 | -0.0803 | -17.2793
-7.5 | -0.4344 | 0.01983 | -0.0829 | -21.9062
-7 | -0.3826 | 0.01708 | -0.0832 | -22.4005
-6.5 | -0.3235 | 0.01423 | -0.0845 | -22.7337
-6 | -0.2725 | 0.01204 | -0.0838 | -22.6329
-5.5 | -0.2139 | 0.01139 | -0.0845 | -18.7796
-5 | -0.158 | 0.01048 | -0.0844 | -15.0763
-4.5 | -0.1086 | 0.00936 | -0.083 | -11.6026
-4 | -0.0556 | 0.00896 | -0.0823 | -6.2054
-3.5 | -0.006 | 0.00813 | -0.0808 | -0.73801
-3 | 0.0463 | 0.00771 | -0.0799 | 6.0052
-2.5 | 0.0985 | 0.00733 | -0.0789 | 13.4379
-2 | 0.151 | 0.00705 | -0.078 | 21.4184
-1.5 | 0.201 | 0.00653 | -0.0767 | 30.781
-1 | 0.2496 | 0.00602 | -0.0753 | 41.4618
-0.5 | 0.2931 | 0.00527 | -0.0729 | 55.6167
0 | 0.3342 | 0.00476 | -0.0696 | 70.2101
0.5 | 0.3883 | 0.0046 | -0.0686 | 84.413
1 | 0.4761 | 0.005 | -0.0756 | 95.22
1.5 | 0.553 | 0.00547 | -0.0804 | 101.0969
2 | 0.6255 | 0.00594 | -0.0844 | 105.303
2.5 | 0.6768 | 0.00636 | -0.0837 | 106.4151
3 | 0.7199 | 0.00664 | -0.0811 | 108.4187
3.5 | 0.7637 | 0.00693 | -0.0787 | 110.202
4 | 0.8065 | 0.00732 | -0.076 | 110.1776
4.5 | 0.844 | 0.00805 | -0.0725 | 104.8447
5 | 0.8831 | 0.00877 | -0.0692 | 100.6956
5.5 | 0.9194 | 0.00973 | -0.0656 | 94.4913
6 | 0.9494 | 0.01121 | -0.0608 | 84.6922
6.5 | 0.991 | 0.01189 | -0.0581 | 83.3474
7 | 1.0329 | 0.01255 | -0.0555 | 82.3028
7.5 | 1.075 | 0.01319 | -0.053 | 81.5011
8 | 1.1138 | 0.01406 | -0.0499 | 79.2176
8.5 | 1.1489 | 0.01513 | -0.0462 | 75.9352
9 | 1.1836 | 0.01608 | -0.0426 | 73.607
9.5 | 1.2131 | 0.01706 | -0.038 | 71.1079
10 | 1.2244 | 0.01907 | -0.0306 | 64.2056
10.5 | 1.2491 | 0.02044 | -0.0259 | 61.1106
11 | 1.2687 | 0.02221 | -0.021 | 57.1229
11.5 | 1.2907 | 0.02391 | -0.0169 | 53.9816
12 | 1.3035 | 0.02637 | -0.0124 | 49.4312
12.5 | 1.296 | 0.03076 | -0.0067 | 42.1326
13 | 1.2983 | 0.03481 | -0.0031 | 37.2968
13.5 | 1.3008 | 0.03917 | -0.0006 | 33.2091
14 | 1.2956 | 0.04473 | 0.0011 | 28.9649
14.5 | 1.2931 | 0.05048 | 0.0012 | 25.6161
15 | 1.2755 | 0.05881 | 0.0001 | 21.6885
15.5 | 1.2524 | 0.06882 | -0.0028 | 18.1982
16 | 1.2276 | 0.08005 | -0.0074 | 15.3354
16.5 | 1.1946 | 0.09347 | -0.0135 | 12.7806
17 | 1.1572 | 0.1087 | -0.0212 | 10.6458

## 45. Re 1M Mach 0.25 (1)
BIGFOIL.COM POLAR EXPORT
goe595
GOE 595 |  |  |  | Cl Max: | 1.4 | at alpha= | 10 | deg
JavaFoil+Calcfoil stall+Eppler ext transition |  |  |  | L/D Max: | 113.072 | at alpha= | 3 | deg
Re: | 1000000 |  |  | Cd Min: | 0.00448 | at alpha= | 0 | deg
Mach: | 0.25 |  |  | Cl=0 at alpha= | -3.6053 | deg
|  |  |  | @ Cl=0.1, Cd= | 0.00606
|  |  |  | @ Cl=0.4, Cd= | 0.005055
|  |  |  | @ Cl=0.6, Cd= | 0.0062152
alpha (deg) | Cl | Cd | Cm | Cl/Cd
-15.5 | -0.062 | 0.12553 | -0.016 | -0.497
-15 | -0.167 | 0.12469 | -0.016 | -1.336
-14.5 | -0.221 | 0.12071 | -0.017 | -1.829
-14 | -0.267 | 0.11578 | -0.017 | -2.304
-13.5 | -0.307 | 0.1117 | -0.017 | -2.753
-13 | -0.343 | 0.11655 | -0.017 | -2.946
-12.5 | -0.374 | 0.10369 | -0.017 | -3.608
-12 | -0.399 | 0.0938 | -0.018 | -4.258
-11.5 | -0.418 | 0.08632 | -0.019 | -4.848
-11 | -0.431 | 0.07918 | -0.021 | -5.442
-10.5 | -0.436 | 0.07211 | -0.022 | -6.05
-10 | -0.435 | 0.06628 | -0.023 | -6.556
-9.5 | -0.426 | 0.06106 | -0.024 | -6.973
-9 | -0.41 | 0.05639 | -0.025 | -7.278
-8.5 | -0.389 | 0.05268 | -0.026 | -7.383
-8 | -0.362 | 0.04917 | -0.027 | -7.364
-7.5 | -0.331 | 0.04597 | -0.027 | -7.192
-7 | -0.295 | 0.04335 | -0.027 | -6.8
-6.5 | -0.256 | 0.04082 | -0.028 | -6.279
-6 | -0.215 | 0.03854 | -0.029 | -5.589
-5.5 | -0.172 | 0.03659 | -0.029 | -4.703
-5 | -0.127 | 0.03471 | -0.03 | -3.671
-4.5 | -0.082 | 0.03309 | -0.031 | -2.48
-4 | -0.045 | 0.00701 | -0.067 | -6.361
-3.5 | 0.012 | 0.00684 | -0.069 | 1.819
-3 | 0.07 | 0.00606 | -0.07 | 11.542
-2.5 | 0.128 | 0.00606 | -0.071 | 21.082
-2 | 0.186 | 0.00598 | -0.073 | 31.092
-1.5 | 0.244 | 0.00599 | -0.074 | 40.785
-1 | 0.303 | 0.00598 | -0.075 | 50.658
-0.5 | 0.361 | 0.00603 | -0.077 | 59.864
0 | 0.423 | 0.00448 | -0.078 | 94.416
0.5 | 0.482 | 0.00456 | -0.079 | 105.841
1 | 0.541 | 0.00593 | -0.08 | 91.264
1.5 | 0.601 | 0.00622 | -0.082 | 96.578
2 | 0.66 | 0.00644 | -0.083 | 102.509
2.5 | 0.719 | 0.00664 | -0.084 | 108.272
3 | 0.778 | 0.00688 | -0.085 | 113.072
3.5 | 0.836 | 0.01015 | -0.086 | 82.398
4 | 0.894 | 0.0106 | -0.087 | 84.326
4.5 | 0.951 | 0.01106 | -0.088 | 85.973
5 | 1.007 | 0.01168 | -0.09 | 86.281
5.5 | 1.063 | 0.0122 | -0.091 | 87.122
6 | 1.117 | 0.01281 | -0.092 | 87.176
6.5 | 1.17 | 0.01345 | -0.093 | 86.967
7 | 1.221 | 0.01412 | -0.094 | 86.5
7.5 | 1.27 | 0.01487 | -0.095 | 85.44
8 | 1.318 | 0.01317 | -0.096 | 100.037
8.5 | 1.356 | 0.01387 | -0.097 | 97.768
9 | 1.381 | 0.01459 | -0.098 | 94.651
9.5 | 1.396 | 0.01535 | -0.098 | 90.927
10 | 1.4 | 0.01649 | -0.099 | 84.933
10.5 | 1.361 | 0.02213 | -0.098 | 61.519
11 | 1.331 | 0.02443 | -0.098 | 54.459
11.5 | 1.082 | 0.0771 | -0.056 | 14.03
12 | 1.039 | 0.08503 | -0.053 | 12.215
12.5 | 0.986 | 0.09203 | -0.051 | 10.715
13 | 0.925 | 0.09968 | -0.049 | 9.279
13.5 | 0.855 | 0.11155 | -0.049 | 7.665
14 | 0.777 | 0.12167 | -0.048 | 6.389
14.5 | 0.693 | 0.13277 | -0.047 | 5.221
15 | 0.603 | 0.1542 | -0.045 | 3.914

## 46. Re 1M Mach 0.25 (2)
BIGFOIL.COM POLAR EXPORT
goe595
GOE 595 |  |  |  | Cl Max: | 1.2563 | at alpha= | 11.5 | deg
XFOIL ncrit=9 |  |  |  | L/D Max: | 109.958 | at alpha= | 3.5 | deg
Re: | 1000000 |  |  | Cd Min: | 0.23991 | at alpha= | -20 | deg
Mach: | 0.25 |  |  | Cl=0 at alpha= | -3.4543 | deg
|  |  |  | @ Cl=0.1, Cd= | 0.0074595
|  |  |  | @ Cl=0.4, Cd= | 0.0047326
|  |  |  | @ Cl=0.6, Cd= | 0.005932
alpha (deg) | Cl | Cd | Cm | Cl/Cd
-20 | -0.628 | 0.23991 | 0.0189 | -2.6176
-19.5 | -0.6112 | 0.23349 | 0.0153 | -2.6177
-19 | -0.5945 | 0.22689 | 0.0118 | -2.6202
-18.5 | -0.5773 | 0.21963 | 0.008 | -2.6285
-18 | -0.5614 | 0.21293 | 0.0045 | -2.6365
-17.5 | -0.5471 | 0.20557 | 0.0005 | -2.6614
-17 | -0.5324 | 0.19848 | -0.0018 | -2.6824
-16.5 | -0.5171 | 0.19245 | -0.0045 | -2.6869
-16 | -0.5024 | 0.18613 | -0.0073 | -2.6992
-15.5 | -0.4882 | 0.17969 | -0.01 | -2.7169
-15 | -0.4746 | 0.17296 | -0.0126 | -2.744
-14.5 | -0.4622 | 0.16535 | -0.0158 | -2.7953
-14 | -0.4514 | 0.15828 | -0.0186 | -2.8519
-13.5 | -0.442 | 0.15107 | -0.0213 | -2.9258
-13 | -0.4332 | 0.14375 | -0.0236 | -3.0136
-12.5 | -0.4262 | 0.13626 | -0.0247 | -3.1278
-12 | -0.4175 | 0.12988 | -0.0263 | -3.2145
-11.5 | -0.4089 | 0.12387 | -0.0276 | -3.301
-11 | -0.403 | 0.11715 | -0.0292 | -3.44
-10.5 | -0.4014 | 0.10892 | -0.0325 | -3.6853
-10 | -0.3997 | 0.10174 | -0.034 | -3.9286
-9.5 | -0.4013 | 0.09469 | -0.0352 | -4.238
-9 | -0.4093 | 0.0881 | -0.0351 | -4.6459
-8.5 | -0.4167 | 0.07796 | -0.0412 | -5.345
-8 | -0.3948 | 0.06837 | -0.0539 | -5.7745
-7.5 | -0.3676 | 0.05167 | -0.0776 | -7.1144
-7 | -0.3589 | 0.02726 | -0.0907 | -13.1658
-6.5 | -0.3205 | 0.0187 | -0.0908 | -17.139
-6 | -0.2741 | 0.01429 | -0.089 | -19.1812
-5.5 | -0.2199 | 0.01237 | -0.0884 | -17.7769
-5 | -0.1641 | 0.01103 | -0.0877 | -14.8776
-4.5 | -0.1118 | 0.00969 | -0.0862 | -11.5377
-4 | -0.0573 | 0.0092 | -0.0852 | -6.2283
-3.5 | -0.0048 | 0.00842 | -0.0838 | -0.57007
-3 | 0.0477 | 0.00784 | -0.0825 | 6.0842
-2.5 | 0.1013 | 0.00745 | -0.0813 | 13.5973
-2 | 0.1546 | 0.00711 | -0.08 | 21.744
-1.5 | 0.2069 | 0.0067 | -0.0787 | 30.8806
-1 | 0.2567 | 0.00617 | -0.0772 | 41.6045
-0.5 | 0.3013 | 0.00544 | -0.0747 | 55.386
0 | 0.344 | 0.00494 | -0.0714 | 69.6356
0.5 | 0.3932 | 0.0047 | -0.0689 | 83.6596
1 | 0.485 | 0.00514 | -0.0764 | 94.358
1.5 | 0.5635 | 0.0057 | -0.0811 | 98.8596
2.5 | 0.6925 | 0.00652 | -0.0846 | 106.2117
3 | 0.7368 | 0.00681 | -0.0818 | 108.1938
3.5 | 0.7818 | 0.00711 | -0.0791 | 109.9578
4 | 0.8244 | 0.00758 | -0.0759 | 108.7599
4.5 | 0.8619 | 0.00838 | -0.0719 | 102.852
5 | 0.903 | 0.00905 | -0.0685 | 99.779
5.5 | 0.9281 | 0.01082 | -0.0624 | 85.7763
6 | 0.9699 | 0.01157 | -0.0591 | 83.8289
6.5 | 1.013 | 0.01224 | -0.056 | 82.7614
7 | 1.0539 | 0.01307 | -0.0525 | 80.635
7.5 | 1.0931 | 0.01399 | -0.0488 | 78.1344
8 | 1.1328 | 0.01482 | -0.0452 | 76.4372
8.5 | 1.1592 | 0.01614 | -0.0392 | 71.8216
9 | 1.1868 | 0.01734 | -0.0335 | 68.4429
9.5 | 1.2079 | 0.01899 | -0.0274 | 63.6072
10 | 1.2173 | 0.02146 | -0.0201 | 56.7241
10.5 | 1.2319 | 0.02389 | -0.0144 | 51.5655
11 | 1.2422 | 0.02689 | -0.009 | 46.1956
11.5 | 1.2563 | 0.02977 | -0.005 | 42.2002
12 | 1.2548 | 0.03433 | -0.0009 | 36.5511
12.5 | 1.2334 | 0.04142 | 0.0026 | 29.7779
13 | 1.2189 | 0.04864 | 0.0037 | 25.0596
13.5 | 1.1974 | 0.05756 | 0.0025 | 20.8026
14 | 1.1689 | 0.06863 | -0.0013 | 17.0319
14.5 | 1.1449 | 0.08019 | -0.0066 | 14.2773
15 | 1.1066 | 0.09501 | -0.0141 | 11.6472
15.5 | 1.069 | 0.11095 | -0.0227 | 9.635
16 | 1.032 | 0.12824 | -0.0322 | 8.0474
16.5 | 0.992 | 0.14777 | -0.043 | 6.7131

## 47. Re 1M Mach 0.50 (1)
BIGFOIL.COM POLAR EXPORT
goe595
GOE 595 |  |  |  | Cl Max: | 1.312 | at alpha= | 7 | deg
JavaFoil+Calcfoil stall+Eppler ext transition |  |  |  | L/D Max: | 110.381 | at alpha= | 2.5 | deg
Re: | 1000000 |  |  | Cd Min: | 0.00607 | at alpha= | -1.5 | deg
Mach: | 0.5 |  |  | Cl=0 at alpha= | -3.6078 | deg
|  |  |  | @ Cl=0.1, Cd= | 0.006226
|  |  |  | @ Cl=0.4, Cd= | 0.0061475
|  |  |  | @ Cl=0.6, Cd= | 0.0064318
alpha (deg) | Cl | Cd | Cm | Cl/Cd
-20 | -0.799 | 0.19001 | -0.013 | -4.206
-19.5 | -0.777 | 0.18491 | -0.014 | -4.2
-19 | -0.754 | 0.1803 | -0.015 | -4.182
-18.5 | -0.731 | 0.17662 | -0.016 | -4.141
-18 | -0.71 | 0.16111 | -0.017 | -4.406
-17.5 | -0.686 | 0.15462 | -0.018 | -4.434
-17 | -0.661 | 0.15149 | -0.018 | -4.364
-16.5 | -0.637 | 0.14667 | -0.019 | -4.346
-16 | -0.613 | 0.18085 | -0.018 | -3.387
-15.5 | -0.59 | 0.14343 | -0.02 | -4.112
-15 | -0.566 | 0.13972 | -0.02 | -4.051
-14.5 | -0.543 | 0.12896 | -0.022 | -4.21
-14 | -0.517 | 0.12403 | -0.02 | -4.168
-13.5 | -0.493 | 0.11832 | -0.02 | -4.166
-13 | -0.469 | 0.11464 | -0.021 | -4.092
-12.5 | -0.445 | 0.10905 | -0.022 | -4.081
-12 | -0.421 | 0.10872 | -0.022 | -3.872
-11.5 | -0.397 | 0.10432 | -0.023 | -3.803
-11 | -0.372 | 0.10125 | -0.024 | -3.678
-10.5 | -0.348 | 0.09782 | -0.025 | -3.557
-10 | -0.323 | 0.09492 | -0.025 | -3.407
-9.5 | -0.299 | 0.09214 | -0.026 | -3.242
-9 | -0.274 | 0.08243 | -0.028 | -3.325
-8.5 | -0.249 | 0.07696 | -0.026 | -3.232
-8 | -0.224 | 0.07397 | -0.025 | -3.022
-7.5 | -0.198 | 0.07177 | -0.026 | -2.765
-7 | -0.287 | 0.04933 | -0.03 | -5.822
-6.5 | -0.269 | 0.04385 | -0.031 | -6.138
-6 | -0.233 | 0.04025 | -0.031 | -5.794
-5.5 | -0.189 | 0.03768 | -0.032 | -5.015
-5 | -0.141 | 0.0355 | -0.033 | -3.962
-4.5 | -0.091 | 0.03365 | -0.034 | -2.703
-4 | -0.04 | 0.03207 | -0.036 | -1.255
-3.5 | 0.011 | 0.03075 | -0.037 | 0.366
-3 | 0.078 | 0.00627 | -0.078 | 12.429
-2.5 | 0.143 | 0.00614 | -0.08 | 23.225
-2 | 0.208 | 0.00615 | -0.081 | 33.74
-1.5 | 0.273 | 0.00607 | -0.083 | 44.975
-1 | 0.339 | 0.00611 | -0.084 | 55.486
-0.5 | 0.404 | 0.00615 | -0.086 | 65.577
0 | 0.473 | 0.00619 | -0.087 | 76.391
0.5 | 0.539 | 0.00621 | -0.088 | 86.741
1 | 0.605 | 0.00645 | -0.09 | 93.784
1.5 | 0.671 | 0.00669 | -0.091 | 100.303
2 | 0.737 | 0.00694 | -0.092 | 106.143
2.5 | 0.803 | 0.00728 | -0.094 | 110.381
3 | 0.868 | 0.01084 | -0.095 | 80.082
3.5 | 0.932 | 0.01137 | -0.096 | 81.989
4 | 0.995 | 0.01194 | -0.098 | 83.379
4.5 | 1.057 | 0.01259 | -0.099 | 83.9
5 | 1.116 | 0.0134 | -0.1 | 83.282
5.5 | 1.172 | 0.01421 | -0.101 | 82.51
6 | 1.225 | 0.01519 | -0.102 | 80.63
6.5 | 1.272 | 0.01622 | -0.104 | 78.4
7 | 1.312 | 0.01725 | -0.105 | 76.026
7.5 | 1.079 | 0.04705 | -0.05 | 22.933
8 | 1.089 | 0.05215 | -0.049 | 20.888
8.5 | 1.039 | 0.05876 | -0.048 | 17.679
9 | 0.673 | 0.08437 | -0.049 | 7.978
9.5 | 0.7 | 0.09685 | -0.048 | 7.225
10 | 0.727 | 0.09964 | -0.049 | 7.295
10.5 | 0.754 | 0.10256 | -0.049 | 7.351
11 | 0.781 | 0.10561 | -0.05 | 7.395
11.5 | 0.808 | 0.10833 | -0.05 | 7.46
12 | 0.836 | 0.11198 | -0.052 | 7.464

## 48. Re 1M Mach 0.50 (2)
BIGFOIL.COM POLAR EXPORT
goe595
GOE 595 |  |  |  | Cl Max: | 1.1379 | at alpha= | 8 | deg
XFOIL ncrit=9 |  |  |  | L/D Max: | 107.427 | at alpha= | 3 | deg
Re: | 1000000 |  |  | Cd Min: | 0.25936 | at alpha= | -20 | deg
Mach: | 0.5 |  |  | Cl=0 at alpha= | -3.4535 | deg
|  |  |  | @ Cl=0.1, Cd= | 0.0080352
|  |  |  | @ Cl=0.4, Cd= | 0.005609
|  |  |  | @ Cl=0.6, Cd= | 0.0063806
alpha (deg) | Cl | Cd | Cm | Cl/Cd
-20 | -0.6736 | 0.25936 | 0.023 | -2.5972
-19.5 | -0.6523 | 0.25132 | 0.0186 | -2.5955
-19 | -0.6313 | 0.24336 | 0.0141 | -2.5941
-18.5 | -0.6112 | 0.2354 | 0.0097 | -2.5964
-18 | -0.5912 | 0.22779 | 0.0056 | -2.5954
-17.5 | -0.5725 | 0.21973 | 0.0023 | -2.6055
-17 | -0.5534 | 0.21265 | -0.0011 | -2.6024
-16.5 | -0.5343 | 0.20554 | -0.0045 | -2.5995
-16 | -0.5156 | 0.19814 | -0.0079 | -2.6022
-15.5 | -0.4968 | 0.19026 | -0.0116 | -2.6112
-15 | -0.4798 | 0.18277 | -0.015 | -2.6252
-14.5 | -0.4647 | 0.17518 | -0.0184 | -2.6527
-14 | -0.4497 | 0.16777 | -0.0213 | -2.6805
-13.5 | -0.4356 | 0.16036 | -0.024 | -2.7164
-13 | -0.4212 | 0.15313 | -0.0249 | -2.7506
-12.5 | -0.4079 | 0.14664 | -0.0265 | -2.7816
-12 | -0.396 | 0.13979 | -0.0283 | -2.8328
-11.5 | -0.3864 | 0.13222 | -0.0309 | -2.9224
-11 | -0.3797 | 0.12497 | -0.0331 | -3.0383
-10.5 | -0.3738 | 0.1178 | -0.0347 | -3.1732
-10 | -0.3713 | 0.11043 | -0.0353 | -3.3623
-9.5 | -0.3644 | 0.10553 | -0.0338 | -3.453
-9 | -0.3662 | 0.09998 | -0.0328 | -3.6627
-8.5 | -0.3414 | 0.09098 | -0.0411 | -3.7525
-8 | -0.3159 | 0.08078 | -0.0522 | -3.9106
-7.5 | -0.2927 | 0.07107 | -0.0623 | -4.1185
-7 | -0.283 | 0.05946 | -0.0747 | -4.7595
-6.5 | -0.2572 | 0.04499 | -0.0963 | -5.7168
-6 | -0.2258 | 0.03219 | -0.1089 | -7.0146
-5.5 | -0.2021 | 0.02194 | -0.1103 | -9.2115
-5 | -0.1622 | 0.01738 | -0.1072 | -9.3326
-4.5 | -0.1183 | 0.01324 | -0.1026 | -8.935
-4 | -0.0647 | 0.01078 | -0.0988 | -6.0019
-3.5 | -0.0053 | 0.00969 | -0.0963 | -0.54696
-3 | 0.0517 | 0.00856 | -0.0935 | 6.0397
-2.5 | 0.1106 | 0.00792 | -0.0911 | 13.9646
-2 | 0.1699 | 0.00746 | -0.089 | 22.7748
-1.5 | 0.2293 | 0.00718 | -0.0871 | 31.9359
-1 | 0.2854 | 0.00682 | -0.0848 | 41.8475
-0.5 | 0.3376 | 0.00638 | -0.0821 | 52.9154
0 | 0.3841 | 0.00578 | -0.0783 | 66.4533
0.5 | 0.4213 | 0.00538 | -0.0718 | 78.3086
1 | 0.5134 | 0.0059 | -0.0773 | 87.0169
1.5 | 0.6107 | 0.00644 | -0.0841 | 94.8292
2.5 | 0.7578 | 0.00716 | -0.0873 | 105.838
3 | 0.8057 | 0.0075 | -0.0831 | 107.4267
3.5 | 0.8505 | 0.00802 | -0.0782 | 106.0474
4 | 0.8899 | 0.00885 | -0.0724 | 100.5537
4.5 | 0.9364 | 0.00945 | -0.0676 | 99.0899
5 | 0.9697 | 0.01071 | -0.0607 | 90.5415
5.5 | 0.999 | 0.01215 | -0.0529 | 82.2222
6 | 1.0354 | 0.01313 | -0.0459 | 78.8576
6.5 | 1.0692 | 0.01439 | -0.0386 | 74.3016
7 | 1.1041 | 0.01573 | -0.0317 | 70.1907
7.5 | 1.1246 | 0.01787 | -0.0233 | 62.9323
8 | 1.1379 | 0.02065 | -0.015 | 55.1041
8.5 | 1.1371 | 0.02474 | -0.0071 | 45.962
9 | 1.1342 | 0.02984 | -0.0005 | 38.0094
9.5 | 1.128 | 0.03595 | 0.0043 | 31.3769
10 | 1.1105 | 0.04378 | 0.0064 | 25.3655
10.5 | 1.0868 | 0.05322 | 0.0051 | 20.4209
11 | 1.059 | 0.06441 | 0.0007 | 16.4415
11.5 | 1.0292 | 0.07692 | -0.0057 | 13.3801
12 | 0.9981 | 0.0904 | -0.013 | 11.0409
12.5 | 0.97 | 0.10442 | -0.0208 | 9.2894
13 | 0.9452 | 0.11892 | -0.0289 | 7.9482

## 49. Re 2M Mach 0.00 (1)
BIGFOIL.COM POLAR EXPORT
goe595
GOE 595 |  |  |  | Cl Max: | 1.427 | at alpha= | 11 | deg
JavaFoil+Calcfoil stall+Eppler ext transition |  |  |  | L/D Max: | 133.312 | at alpha= | 3.5 | deg
Re: | 2000000 |  |  | Cd Min: | 0.00506 | at alpha= | 0 | deg
Mach: | 0 |  |  | Cl=0 at alpha= | -3.6091 | deg
|  |  |  | @ Cl=0.1, Cd= | 0.0053771
|  |  |  | @ Cl=0.4, Cd= | 0.00513
|  |  |  | @ Cl=0.6, Cd= | 0.0054284
alpha (deg) | Cl | Cd | Cm | Cl/Cd
-17.5 | -0.395 | 0.14573 | -0.012 | -2.711
-17 | -0.41 | 0.14031 | -0.013 | -2.925
-16.5 | -0.426 | 0.13235 | -0.014 | -3.215
-16 | -0.44 | 0.12681 | -0.014 | -3.471
-15.5 | -0.454 | 0.1196 | -0.015 | -3.797
-15 | -0.467 | 0.1154 | -0.015 | -4.048
-14.5 | -0.479 | 0.10774 | -0.016 | -4.444
-14 | -0.489 | 0.10173 | -0.017 | -4.803
-13.5 | -0.496 | 0.0948 | -0.018 | -5.236
-13 | -0.502 | 0.08908 | -0.019 | -5.632
-12.5 | -0.504 | 0.08346 | -0.019 | -6.04
-12 | -0.503 | 0.0783 | -0.02 | -6.428
-11.5 | -0.499 | 0.07331 | -0.021 | -6.805
-11 | -0.491 | 0.06819 | -0.022 | -7.197
-10.5 | -0.479 | 0.0643 | -0.023 | -7.445
-10 | -0.463 | 0.05981 | -0.023 | -7.735
-9.5 | -0.447 | 0.0529 | -0.03 | -8.452
-9 | -0.43 | 0.04418 | -0.035 | -9.731
-8.5 | -0.479 | 0.00847 | -0.053 | -56.599
-8 | -0.443 | 0.00702 | -0.054 | -63.072
-7.5 | -0.401 | 0.0075 | -0.056 | -53.443
-7 | -0.289 | 0.04147 | -0.027 | -6.973
-6.5 | -0.25 | 0.0393 | -0.028 | -6.369
-6 | -0.21 | 0.03718 | -0.029 | -5.641
-5.5 | -0.206 | 0.0058 | -0.061 | -35.524
-5 | -0.152 | 0.00636 | -0.063 | -23.944
-4.5 | -0.098 | 0.00623 | -0.064 | -15.75
-4 | -0.043 | 0.00619 | -0.065 | -6.982
-3.5 | 0.012 | 0.00607 | -0.067 | 1.985
-3 | 0.068 | 0.00544 | -0.068 | 12.453
-2.5 | 0.124 | 0.00533 | -0.069 | 23.242
-2 | 0.18 | 0.00533 | -0.07 | 33.778
-1.5 | 0.237 | 0.00533 | -0.072 | 44.439
-1 | 0.294 | 0.00533 | -0.073 | 55.135
-0.5 | 0.35 | 0.00548 | -0.074 | 63.865
0 | 0.41 | 0.00506 | -0.075 | 81
0.5 | 0.467 | 0.00514 | -0.077 | 90.785
1 | 0.524 | 0.00527 | -0.078 | 99.402
1.5 | 0.582 | 0.0054 | -0.079 | 107.63
2 | 0.639 | 0.00549 | -0.08 | 116.353
2.5 | 0.697 | 0.00572 | -0.081 | 121.775
3 | 0.754 | 0.0059 | -0.082 | 127.664
3.5 | 0.81 | 0.00608 | -0.084 | 133.312
4 | 0.866 | 0.00907 | -0.085 | 95.535
4.5 | 0.922 | 0.00947 | -0.086 | 97.325
5 | 0.977 | 0.00989 | -0.087 | 98.842
5.5 | 1.031 | 0.01035 | -0.088 | 99.667
6 | 1.085 | 0.01079 | -0.089 | 100.581
6.5 | 1.137 | 0.01127 | -0.09 | 100.876
7 | 1.189 | 0.01182 | -0.091 | 100.536
7.5 | 1.239 | 0.01238 | -0.092 | 100.082
8 | 1.287 | 0.011 | -0.093 | 117.033
8.5 | 1.329 | 0.01152 | -0.094 | 115.423
9 | 1.362 | 0.01203 | -0.094 | 113.182
9.5 | 1.388 | 0.01265 | -0.095 | 109.777
10 | 1.408 | 0.01329 | -0.096 | 106.005
10.5 | 1.421 | 0.01424 | -0.097 | 99.788
11 | 1.427 | 0.01819 | -0.098 | 78.461
11.5 | 1.425 | 0.01933 | -0.099 | 73.726
12 | 1.385 | 0.02148 | -0.097 | 64.5
12.5 | 1.359 | 0.02357 | -0.097 | 57.645
13 | 1.331 | 0.02518 | -0.097 | 52.859
13.5 | 1.268 | 0.03215 | -0.095 | 39.457
14 | 1.118 | 0.07335 | -0.078 | 15.242
14.5 | 1.061 | 0.08935 | -0.071 | 11.876
15 | 1 | 0.11061 | -0.056 | 9.038
15.5 | 0.963 | 0.11612 | -0.056 | 8.296
16 | 0.924 | 0.12511 | -0.054 | 7.386

## 50. Re 2M Mach 0.00 (2)
BIGFOIL.COM POLAR EXPORT
goe595
GOE 595 |  |  |  | Cl Max: | 1.4894 | at alpha= | 15 | deg
XFOIL ncrit=9 |  |  |  | L/D Max: | 122.139 | at alpha= | 3 | deg
Re: | 2000000 |  |  | Cd Min: | 0.13505 | at alpha= | 20 | deg
Mach: | 0 |  |  | Cl=0 at alpha= | -3.3981 | deg
|  |  |  | @ Cl=0.1, Cd= | 0.0062191
|  |  |  | @ Cl=0.4, Cd= | 0.0049777
|  |  |  | @ Cl=0.6, Cd= | 0.0053387
alpha (deg) | Cl | Cd | Cm | Cl/Cd
-11 | -0.8037 | 0.02515 | -0.0761 | -31.9563
-10.5 | -0.7598 | 0.02052 | -0.0781 | -37.0273
-10 | -0.7054 | 0.01777 | -0.0802 | -39.6961
-9.5 | -0.6547 | 0.01631 | -0.0803 | -40.141
-9 | -0.5954 | 0.01509 | -0.082 | -39.4566
-8.5 | -0.5428 | 0.01189 | -0.0831 | -45.6518
-8 | -0.4847 | 0.01118 | -0.084 | -43.3542
-7.5 | -0.4293 | 0.01029 | -0.0843 | -41.7201
-7 | -0.3757 | 0.00962 | -0.084 | -39.0541
-6.5 | -0.3255 | 0.00876 | -0.0831 | -37.1575
-6 | -0.2733 | 0.0083 | -0.0824 | -32.9277
-5.5 | -0.2201 | 0.00805 | -0.0818 | -27.3416
-5 | -0.1696 | 0.00746 | -0.0807 | -22.7346
-4.5 | -0.1165 | 0.00724 | -0.0801 | -16.0912
-4 | -0.0639 | 0.00689 | -0.0794 | -9.2743
-3.5 | -0.0108 | 0.00668 | -0.0788 | -1.6168
-3 | 0.0422 | 0.00659 | -0.0781 | 6.4036
-2.5 | 0.0937 | 0.00623 | -0.0771 | 15.0401
-2 | 0.1455 | 0.00614 | -0.0762 | 23.6971
-1.5 | 0.1967 | 0.00609 | -0.0751 | 32.2989
-1 | 0.2465 | 0.00589 | -0.0738 | 41.8506
-0.5 | 0.2947 | 0.00556 | -0.0724 | 53.0036
0 | 0.3402 | 0.0052 | -0.0705 | 65.4231
0.5 | 0.3832 | 0.00508 | -0.0681 | 75.4331
1 | 0.4226 | 0.00484 | -0.0646 | 87.314
1.5 | 0.4803 | 0.00481 | -0.065 | 99.8545
2 | 0.5604 | 0.00517 | -0.0707 | 108.3946
2.5 | 0.6308 | 0.00547 | -0.0742 | 115.3199
3 | 0.7023 | 0.00575 | -0.0779 | 122.1391
3.5 | 0.7706 | 0.00637 | -0.0813 | 120.9733
4 | 0.8114 | 0.00693 | -0.0785 | 117.0851
4.5 | 0.8536 | 0.00733 | -0.0758 | 116.4529
5 | 0.889 | 0.0082 | -0.0719 | 108.4146
5.5 | 0.9221 | 0.00931 | -0.0676 | 99.044
6 | 0.9666 | 0.00971 | -0.0655 | 99.5469
6.5 | 1.01 | 0.01022 | -0.0631 | 98.8258
7 | 1.0552 | 0.01062 | -0.0613 | 99.3597
7.5 | 1.0984 | 0.01117 | -0.0591 | 98.3348
8 | 1.1405 | 0.01179 | -0.0567 | 96.7345
8.5 | 1.18 | 0.01258 | -0.0538 | 93.7997
9 | 1.2212 | 0.01319 | -0.0514 | 92.5853
9.5 | 1.2602 | 0.01391 | -0.0487 | 90.5967
10 | 1.2911 | 0.01509 | -0.0445 | 85.56
10.5 | 1.3232 | 0.01582 | -0.0405 | 83.641
11 | 1.3537 | 0.01667 | -0.0364 | 81.2058
11.5 | 1.3829 | 0.01767 | -0.0325 | 78.2626
12 | 1.4074 | 0.01901 | -0.028 | 74.0347
12.5 | 1.4162 | 0.0214 | -0.022 | 66.1776
13 | 1.4366 | 0.02321 | -0.0181 | 61.8957
13.5 | 1.456 | 0.0252 | -0.0146 | 57.7778
14 | 1.4688 | 0.02783 | -0.0111 | 52.7776
14.5 | 1.4845 | 0.03043 | -0.0085 | 48.7841
15 | 1.4894 | 0.03421 | -0.0059 | 43.537
15.5 | 1.4876 | 0.03906 | -0.0041 | 38.085
16 | 1.4873 | 0.04426 | -0.0035 | 33.6037
16.5 | 1.4799 | 0.05083 | -0.0039 | 29.1147
17 | 1.4767 | 0.05749 | -0.0054 | 25.6862
17.5 | 1.4459 | 0.06858 | -0.0089 | 21.0834
18 | 1.4138 | 0.08053 | -0.0133 | 17.5562
18.5 | 1.3941 | 0.0908 | -0.0173 | 15.3535
19 | 1.3524 | 0.10486 | -0.023 | 12.8972
19.5 | 1.3089 | 0.11996 | -0.0296 | 10.9111
20 | 1.27 | 0.13505 | -0.0368 | 9.4039

## 51. Re 2M Mach 0.10 (1)
BIGFOIL.COM POLAR EXPORT
goe595
GOE 595 |  |  |  | Cl Max: | 1.422 | at alpha= | 11 | deg
JavaFoil+Calcfoil stall+Eppler ext transition |  |  |  | L/D Max: | 128.292 | at alpha= | 3 | deg
Re: | 2000000 |  |  | Cd Min: | 0.00507 | at alpha= | 0 | deg
Mach: | 0.1 |  |  | Cl=0 at alpha= | -3.6091 | deg
|  |  |  | @ Cl=0.1, Cd= | 0.0054114
|  |  |  | @ Cl=0.4, Cd= | 0.005168
|  |  |  | @ Cl=0.6, Cd= | 0.0054742
alpha (deg) | Cl | Cd | Cm | Cl/Cd
-17 | -0.373 | 0.13925 | -0.013 | -2.676
-16.5 | -0.39 | 0.13347 | -0.014 | -2.923
-16 | -0.407 | 0.12841 | -0.014 | -3.173
-15.5 | -0.424 | 0.12458 | -0.015 | -3.403
-15 | -0.44 | 0.11824 | -0.015 | -3.718
-14.5 | -0.454 | 0.11142 | -0.016 | -4.076
-14 | -0.467 | 0.10504 | -0.017 | -4.446
-13.5 | -0.478 | 0.09803 | -0.018 | -4.873
-13 | -0.486 | 0.09033 | -0.019 | -5.378
-12.5 | -0.491 | 0.08421 | -0.019 | -5.83
-12 | -0.493 | 0.0788 | -0.02 | -6.253
-11.5 | -0.491 | 0.07371 | -0.021 | -6.658
-11 | -0.485 | 0.06885 | -0.022 | -7.04
-10.5 | -0.474 | 0.06474 | -0.023 | -7.329
-10 | -0.46 | 0.06057 | -0.024 | -7.594
-9.5 | -0.445 | 0.05388 | -0.029 | -8.253
-9 | -0.423 | 0.04911 | -0.031 | -8.617
-8.5 | -0.479 | 0.0083 | -0.053 | -57.629
-8 | -0.444 | 0.00796 | -0.055 | -55.741
-7.5 | -0.402 | 0.0076 | -0.056 | -52.901
-7 | -0.29 | 0.04155 | -0.027 | -6.984
-6.5 | -0.251 | 0.03922 | -0.028 | -6.411
-6 | -0.211 | 0.03726 | -0.029 | -5.652
-5.5 | -0.207 | 0.00578 | -0.062 | -35.831
-5 | -0.153 | 0.00643 | -0.063 | -23.817
-4.5 | -0.099 | 0.00627 | -0.064 | -15.711
-4 | -0.043 | 0.00615 | -0.066 | -7.063
-3.5 | 0.012 | 0.00601 | -0.067 | 2.014
-3 | 0.068 | 0.00548 | -0.068 | 12.439
-2.5 | 0.124 | 0.00536 | -0.07 | 23.216
-2 | 0.181 | 0.00538 | -0.071 | 33.645
-1.5 | 0.238 | 0.00527 | -0.072 | 45.167
-1 | 0.295 | 0.00527 | -0.073 | 56.018
-0.5 | 0.352 | 0.00556 | -0.075 | 63.303
0 | 0.412 | 0.00507 | -0.076 | 81.295
0.5 | 0.469 | 0.00512 | -0.077 | 91.739
1 | 0.527 | 0.00531 | -0.078 | 99.272
1.5 | 0.585 | 0.00544 | -0.079 | 107.416
2 | 0.642 | 0.00557 | -0.081 | 115.238
2.5 | 0.7 | 0.00573 | -0.082 | 122.172
3 | 0.757 | 0.0059 | -0.083 | 128.292
3.5 | 0.814 | 0.00878 | -0.084 | 92.743
4 | 0.871 | 0.00911 | -0.085 | 95.622
4.5 | 0.927 | 0.00951 | -0.086 | 97.411
5 | 0.982 | 0.00998 | -0.087 | 98.33
5.5 | 1.036 | 0.01039 | -0.088 | 99.751
6 | 1.09 | 0.01088 | -0.089 | 100.212
6.5 | 1.142 | 0.01137 | -0.09 | 100.448
7 | 1.194 | 0.01191 | -0.091 | 100.222
7.5 | 1.244 | 0.01248 | -0.092 | 99.655
8 | 1.292 | 0.01105 | -0.093 | 116.896
8.5 | 1.334 | 0.01161 | -0.094 | 114.868
9 | 1.365 | 0.01214 | -0.095 | 112.51
9.5 | 1.391 | 0.01276 | -0.096 | 108.982
10 | 1.409 | 0.01341 | -0.097 | 105.055
10.5 | 1.419 | 0.01446 | -0.098 | 98.173
11 | 1.422 | 0.01566 | -0.098 | 90.806
11.5 | 1.416 | 0.01975 | -0.099 | 71.702
12 | 1.369 | 0.0222 | -0.097 | 61.684
12.5 | 1.337 | 0.0246 | -0.097 | 54.335
13 | 1.266 | 0.03289 | -0.094 | 38.482
13.5 | 1.199 | 0.04258 | -0.09 | 28.147
14 | 1.097 | 0.06934 | -0.08 | 15.817
14.5 | 1 | 0.10471 | -0.056 | 9.55
15 | 0.96 | 0.11152 | -0.055 | 8.609
15.5 | 0.918 | 0.12039 | -0.053 | 7.622
16 | 0.875 | 0.12931 | -0.053 | 6.765

## 52. Re 2M Mach 0.10 (2)
BIGFOIL.COM POLAR EXPORT
goe595
GOE 595 |  |  |  | Cl Max: | 1.4688 | at alpha= | 15 | deg
XFOIL ncrit=9 |  |  |  | L/D Max: | 122.322 | at alpha= | 3 | deg
Re: | 2000000 |  |  | Cd Min: | 0.14911 | at alpha= | 20 | deg
Mach: | 0.1 |  |  | Cl=0 at alpha= | -3.3952 | deg
|  |  |  | @ Cl=0.1, Cd= | 0.0062385
|  |  |  | @ Cl=0.4, Cd= | 0.0050347
|  |  |  | @ Cl=0.6, Cd= | 0.0053366
alpha (deg) | Cl | Cd | Cm | Cl/Cd
-10 | -0.7018 | 0.02063 | -0.0816 | -34.0184
-9.5 | -0.6539 | 0.01794 | -0.082 | -36.4493
-9 | -0.598 | 0.01581 | -0.0833 | -37.8242
-8.5 | -0.5447 | 0.01241 | -0.0845 | -43.892
-8 | -0.487 | 0.01152 | -0.0852 | -42.2743
-7.5 | -0.4312 | 0.01056 | -0.0854 | -40.8333
-7 | -0.3778 | 0.00978 | -0.085 | -38.6299
-6.5 | -0.3244 | 0.00929 | -0.0844 | -34.9193
-6 | -0.275 | 0.00837 | -0.0831 | -32.8554
-5.5 | -0.2216 | 0.0081 | -0.0825 | -27.358
-4.5 | -0.1173 | 0.00727 | -0.0807 | -16.1348
-4 | -0.0643 | 0.00693 | -0.0799 | -9.2785
-3.5 | -0.011 | 0.00669 | -0.0792 | -1.6442
-2.5 | 0.094 | 0.00625 | -0.0775 | 15.04
-2 | 0.1461 | 0.00615 | -0.0765 | 23.7561
-1.5 | 0.1975 | 0.0061 | -0.0754 | 32.377
-1 | 0.2476 | 0.00591 | -0.0741 | 41.8951
-0.5 | 0.2962 | 0.00559 | -0.0727 | 52.9875
0 | 0.3418 | 0.00524 | -0.0708 | 65.229
0.5 | 0.3849 | 0.00513 | -0.0683 | 75.0292
1 | 0.4245 | 0.00488 | -0.0649 | 86.9877
1.5 | 0.4818 | 0.00484 | -0.065 | 99.5455
2 | 0.563 | 0.00518 | -0.0708 | 108.6873
2.5 | 0.6339 | 0.00548 | -0.0744 | 115.6752
3 | 0.7058 | 0.00577 | -0.0782 | 122.3224
3.5 | 0.7744 | 0.00642 | -0.0815 | 120.6231
4 | 0.8151 | 0.00695 | -0.0785 | 117.2806
4.5 | 0.8576 | 0.00736 | -0.0758 | 116.5217
5 | 0.8913 | 0.00834 | -0.0715 | 106.8705
5.5 | 0.9261 | 0.00936 | -0.0675 | 98.9423
6 | 0.9709 | 0.00976 | -0.0653 | 99.4775
6.5 | 1.0147 | 0.01027 | -0.0629 | 98.8023
7 | 1.0598 | 0.0107 | -0.0609 | 99.0467
7.5 | 1.1031 | 0.01127 | -0.0585 | 97.8793
8 | 1.1454 | 0.01189 | -0.0561 | 96.3331
8.5 | 1.185 | 0.01269 | -0.0531 | 93.3806
9 | 1.226 | 0.01334 | -0.0505 | 91.904
9.5 | 1.2643 | 0.01412 | -0.0474 | 89.5397
10 | 1.2936 | 0.01529 | -0.0427 | 84.6043
10.5 | 1.3246 | 0.01608 | -0.0384 | 82.3756
11 | 1.3549 | 0.01702 | -0.0343 | 79.6063
11.5 | 1.3833 | 0.01813 | -0.0301 | 76.299
12 | 1.404 | 0.01977 | -0.0252 | 71.0167
12.5 | 1.4085 | 0.02254 | -0.0187 | 62.4889
13 | 1.4311 | 0.02432 | -0.0153 | 58.8446
13.5 | 1.4463 | 0.02676 | -0.0116 | 54.0471
14 | 1.455 | 0.02993 | -0.0081 | 48.6134
14.5 | 1.4685 | 0.03297 | -0.0058 | 44.5405
15 | 1.4688 | 0.03755 | -0.0036 | 39.1158
15.5 | 1.4607 | 0.04352 | -0.0026 | 33.5639
16 | 1.4564 | 0.04975 | -0.0029 | 29.2744
16.5 | 1.4431 | 0.05778 | -0.0046 | 24.9758
17 | 1.4339 | 0.06585 | -0.0072 | 21.7752
17.5 | 1.3958 | 0.07867 | -0.0119 | 17.7425
18 | 1.3545 | 0.0925 | -0.0174 | 14.6432
18.5 | 1.3337 | 0.10327 | -0.0218 | 12.9147
19 | 1.2908 | 0.11826 | -0.0283 | 10.9149
19.5 | 1.2471 | 0.13432 | -0.036 | 9.2845
20 | 1.2143 | 0.14911 | -0.0438 | 8.1437

## 53. Re 2M Mach 0.25 (1)
BIGFOIL.COM POLAR EXPORT
goe595
GOE 595 |  |  |  | Cl Max: | 1.4 | at alpha= | 10 | deg
JavaFoil+Calcfoil stall+Eppler ext transition |  |  |  | L/D Max: | 131.421 | at alpha= | 3 | deg
Re: | 2000000 |  |  | Cd Min: | 0.0052 | at alpha= | 0 | deg
Mach: | 0.25 |  |  | Cl=0 at alpha= | -3.6053 | deg
|  |  |  | @ Cl=0.1, Cd= | 0.00542
|  |  |  | @ Cl=0.4, Cd= | 0.0054226
|  |  |  | @ Cl=0.6, Cd= | 0.0054775
alpha (deg) | Cl | Cd | Cm | Cl/Cd
-13 | -0.344 | 0.09985 | -0.018 | -3.442
-12.5 | -0.374 | 0.09581 | -0.018 | -3.909
-12 | -0.4 | 0.08736 | -0.02 | -4.578
-11.5 | -0.419 | 0.08107 | -0.021 | -5.169
-11 | -0.431 | 0.07355 | -0.022 | -5.865
-10.5 | -0.437 | 0.0679 | -0.023 | -6.431
-10 | -0.435 | 0.06328 | -0.024 | -6.872
-9.5 | -0.426 | 0.0585 | -0.025 | -7.284
-9 | -0.411 | 0.05422 | -0.026 | -7.574
-8.5 | -0.389 | 0.05056 | -0.026 | -7.699
-8 | -0.443 | 0.00846 | -0.056 | -52.402
-7.5 | -0.407 | 0.0079 | -0.058 | -51.473
-7 | -0.295 | 0.04194 | -0.028 | -7.036
-6.5 | -0.257 | 0.03953 | -0.029 | -6.491
-6 | -0.216 | 0.03738 | -0.03 | -5.768
-5.5 | -0.172 | 0.03554 | -0.03 | -4.848
-5 | -0.157 | 0.00643 | -0.065 | -24.43
-4.5 | -0.101 | 0.00627 | -0.066 | -16.118
-4 | -0.045 | 0.00625 | -0.067 | -7.132
-3.5 | 0.012 | 0.00612 | -0.069 | 2.033
-3 | 0.07 | 0.00542 | -0.07 | 12.896
-2.5 | 0.128 | 0.00542 | -0.071 | 23.601
-2 | 0.186 | 0.0053 | -0.073 | 35.075
-1.5 | 0.244 | 0.0053 | -0.074 | 46.143
-1 | 0.303 | 0.0053 | -0.075 | 57.249
-0.5 | 0.361 | 0.0058 | -0.077 | 62.3
0 | 0.423 | 0.0052 | -0.078 | 81.351
0.5 | 0.482 | 0.00522 | -0.079 | 92.332
1 | 0.541 | 0.00533 | -0.08 | 101.5
1.5 | 0.601 | 0.00548 | -0.082 | 109.515
2 | 0.66 | 0.00564 | -0.083 | 117.027
2.5 | 0.719 | 0.00582 | -0.084 | 123.543
3 | 0.778 | 0.00592 | -0.085 | 131.421
3.5 | 0.836 | 0.00897 | -0.086 | 93.19
4 | 0.894 | 0.00938 | -0.087 | 95.308
4.5 | 0.951 | 0.00976 | -0.089 | 97.439
5 | 1.007 | 0.01027 | -0.09 | 98.076
5.5 | 1.063 | 0.01072 | -0.091 | 99.156
6 | 1.117 | 0.01125 | -0.092 | 99.261
6.5 | 1.17 | 0.01182 | -0.093 | 98.954
7 | 1.221 | 0.0124 | -0.094 | 98.43
7.5 | 1.27 | 0.01304 | -0.095 | 97.402
8 | 1.318 | 0.0115 | -0.096 | 114.616
8.5 | 1.356 | 0.01212 | -0.097 | 111.87
9 | 1.381 | 0.01274 | -0.098 | 108.407
9.5 | 1.396 | 0.01343 | -0.098 | 103.993
10 | 1.4 | 0.01434 | -0.099 | 97.608
10.5 | 1.392 | 0.01575 | -0.1 | 88.401
11 | 1.341 | 0.02127 | -0.099 | 63.049
11.5 | 1.296 | 0.02343 | -0.099 | 55.324
12 | 1.178 | 0.03669 | -0.092 | 32.117
12.5 | 0.991 | 0.0866 | -0.056 | 11.443
13 | 0.928 | 0.09387 | -0.053 | 9.881
13.5 | 0.856 | 0.10231 | -0.051 | 8.369
14 | 0.778 | 0.112 | -0.05 | 6.948
14.5 | 0.694 | 0.1242 | -0.049 | 5.588
15 | 0.604 | 0.14024 | -0.048 | 4.309

## 54. Re 2M Mach 0.25 (2)
BIGFOIL.COM POLAR EXPORT
goe595
GOE 595 |  |  |  | Cl Max: | 1.366 | at alpha= | 12.5 | deg
XFOIL ncrit=9 |  |  |  | L/D Max: | 122.623 | at alpha= | 3 | deg
Re: | 2000000 |  |  | Cd Min: | 0.24018 | at alpha= | -20 | deg
Mach: | 0.25 |  |  | Cl=0 at alpha= | -3.3882 | deg
|  |  |  | @ Cl=0.1, Cd= | 0.0063203
|  |  |  | @ Cl=0.4, Cd= | 0.0053157
|  |  |  | @ Cl=0.6, Cd= | 0.0053703
alpha (deg) | Cl | Cd | Cm | Cl/Cd
-20 | -0.6314 | 0.24018 | 0.0201 | -2.6289
-19.5 | -0.6144 | 0.23368 | 0.0165 | -2.6292
-19 | -0.5971 | 0.22672 | 0.0128 | -2.6336
-18.5 | -0.5805 | 0.21968 | 0.0093 | -2.6425
-18 | -0.5644 | 0.21299 | 0.0058 | -2.6499
-17.5 | -0.373 | 0.17263 | -0.0152 | -2.1607
-17 | -0.3616 | 0.16813 | -0.0179 | -2.1507
-16.5 | -0.3512 | 0.1636 | -0.0204 | -2.1467
-16 | -0.3422 | 0.15907 | -0.0225 | -2.1513
-15.5 | -0.3348 | 0.15441 | -0.0244 | -2.1683
-15 | -0.3301 | 0.1499 | -0.0262 | -2.2021
-14.5 | -0.329 | 0.14622 | -0.0275 | -2.25
-14 | -0.3266 | 0.14189 | -0.0286 | -2.3018
-13.5 | -0.3227 | 0.13634 | -0.0299 | -2.3669
-13 | -0.3198 | 0.13026 | -0.031 | -2.4551
-12.5 | -0.3199 | 0.12369 | -0.0319 | -2.5863
-12 | -0.3162 | 0.11817 | -0.0325 | -2.6758
-11.5 | -0.4242 | 0.11959 | -0.0276 | -3.5471
-11 | -0.4217 | 0.11215 | -0.0293 | -3.7601
-10.5 | -0.4092 | 0.10842 | -0.0298 | -3.7742
-10 | -0.4086 | 0.10065 | -0.0316 | -4.0596
-9.5 | -0.4112 | 0.09389 | -0.0323 | -4.3796
-8.5 | -0.3967 | 0.06917 | -0.0558 | -5.7351
-8 | -0.4909 | 0.01555 | -0.0926 | -31.5691
-7.5 | -0.4374 | 0.01301 | -0.0923 | -33.6203
-7 | -0.3851 | 0.0114 | -0.091 | -33.7807
-6.5 | -0.3335 | 0.01019 | -0.0894 | -32.7282
-6 | -0.2842 | 0.00888 | -0.0873 | -32.0045
-5.5 | -0.2292 | 0.00846 | -0.0862 | -27.0922
-5 | -0.1748 | 0.00802 | -0.0851 | -21.7955
-4.5 | -0.1218 | 0.00744 | -0.0837 | -16.371
-4 | -0.0661 | 0.00721 | -0.0829 | -9.1678
-3.5 | -0.0123 | 0.0068 | -0.0817 | -1.8088
-3 | 0.0427 | 0.00663 | -0.0809 | 6.4404
-2.5 | 0.0957 | 0.00633 | -0.0796 | 15.1185
-2 | 0.1491 | 0.00621 | -0.0785 | 24.0097
-1.5 | 0.2022 | 0.00617 | -0.0773 | 32.7715
-1 | 0.254 | 0.00601 | -0.0759 | 42.2629
-0.5 | 0.3039 | 0.00573 | -0.0744 | 53.0366
0 | 0.3508 | 0.00548 | -0.0723 | 64.0146
0.5 | 0.3939 | 0.00536 | -0.0695 | 73.4888
1 | 0.4352 | 0.00506 | -0.0661 | 86.0079
1.5 | 0.4887 | 0.00493 | -0.0649 | 99.1278
2 | 0.5768 | 0.00527 | -0.0719 | 109.4497
2.5 | 0.6508 | 0.00559 | -0.0756 | 116.4222
3 | 0.7247 | 0.00591 | -0.0793 | 122.6227
3.5 | 0.7926 | 0.00668 | -0.082 | 118.6527
4 | 0.8347 | 0.00713 | -0.0788 | 117.0687
4.5 | 0.878 | 0.00757 | -0.0757 | 115.9841
5 | 0.9041 | 0.00907 | -0.0695 | 99.6803
5.5 | 0.9479 | 0.00961 | -0.0665 | 98.6368
6 | 0.9943 | 0.01003 | -0.064 | 99.1326
6.5 | 1.0401 | 0.01052 | -0.0613 | 98.8688
7 | 1.0851 | 0.01109 | -0.0585 | 97.8449
7.5 | 1.1283 | 0.01178 | -0.0554 | 95.781
8 | 1.1699 | 0.01255 | -0.052 | 93.2191
8.5 | 1.2104 | 0.01335 | -0.0484 | 90.6667
9 | 1.2474 | 0.01426 | -0.0441 | 87.4755
9.5 | 1.269 | 0.01566 | -0.0372 | 81.0345
10 | 1.2991 | 0.01677 | -0.032 | 77.4657
10.5 | 1.3273 | 0.01808 | -0.0269 | 73.4126
11 | 1.3515 | 0.01972 | -0.0218 | 68.5345
11.5 | 1.3593 | 0.02251 | -0.0153 | 60.3865
12 | 1.3591 | 0.0262 | -0.0092 | 51.874
12.5 | 1.366 | 0.02979 | -0.0049 | 45.8543
13 | 1.3614 | 0.03481 | -0.0013 | 39.1095
13.5 | 1.3502 | 0.0411 | 0.0007 | 32.8516
14 | 1.3311 | 0.04913 | 0.0007 | 27.0934
14.5 | 1.3213 | 0.05701 | -0.001 | 23.1766
15 | 1.2896 | 0.0687 | -0.0052 | 18.7715
15.5 | 1.2495 | 0.0824 | -0.011 | 15.1638
16 | 1.2159 | 0.09577 | -0.0171 | 12.696
16.5 | 1.177 | 0.11058 | -0.0239 | 10.6439
17 | 1.1397 | 0.12593 | -0.0314 | 9.0503
17.5 | 1.1019 | 0.14236 | -0.0398 | 7.7402

## 55. Re 2M Mach 0.50 (1)
BIGFOIL.COM POLAR EXPORT
goe595
GOE 595 |  |  |  | Cl Max: | 1.355 | at alpha= | 8 | deg
JavaFoil+Calcfoil stall+Eppler ext transition |  |  |  | L/D Max: | 121.135 | at alpha= | 2 | deg
Re: | 2000000 |  |  | Cd Min: | 0.00535 | at alpha= | -1.5 | deg
Mach: | 0.5 |  |  | Cl=0 at alpha= | -3.6094 | deg
|  |  |  | @ Cl=0.1, Cd= | 0.0054928
|  |  |  | @ Cl=0.4, Cd= | 0.0065511
|  |  |  | @ Cl=0.6, Cd= | 0.0057209
alpha (deg) | Cl | Cd | Cm | Cl/Cd
-20 | -0.8 | 0.17257 | -0.013 | -4.634
-19.5 | -0.777 | 0.16843 | -0.014 | -4.615
-19 | -0.755 | 0.16328 | -0.015 | -4.623
-18.5 | -0.732 | 0.15845 | -0.016 | -4.62
-18 | -0.711 | 0.15119 | -0.018 | -4.701
-17.5 | -0.687 | 0.14196 | -0.018 | -4.841
-17 | -0.663 | 0.13668 | -0.019 | -4.851
-16.5 | -0.639 | 0.13104 | -0.019 | -4.873
-16 | -0.613 | 0.15733 | -0.019 | -3.896
-15.5 | -0.591 | 0.12725 | -0.02 | -4.642
-15 | -0.567 | 0.12325 | -0.021 | -4.599
-14.5 | -0.544 | 0.11642 | -0.023 | -4.674
-14 | -0.518 | 0.11076 | -0.021 | -4.672
-13.5 | -0.493 | 0.10752 | -0.021 | -4.589
-13 | -0.469 | 0.10201 | -0.022 | -4.602
-12.5 | -0.445 | 0.09857 | -0.022 | -4.519
-12 | -0.421 | 0.09693 | -0.023 | -4.347
-11.5 | -0.397 | 0.09308 | -0.024 | -4.266
-11 | -0.373 | 0.09002 | -0.025 | -4.141
-10.5 | -0.348 | 0.08695 | -0.025 | -4.005
-10 | -0.324 | 0.08405 | -0.026 | -3.851
-9.5 | -0.299 | 0.08161 | -0.027 | -3.663
-9 | -0.274 | 0.07684 | -0.028 | -3.569
-8.5 | -0.249 | 0.07122 | -0.027 | -3.495
-8 | -0.224 | 0.06644 | -0.026 | -3.367
-7.5 | -0.199 | 0.06385 | -0.027 | -3.111
-7 | -0.287 | 0.04659 | -0.031 | -6.167
-6.5 | -0.269 | 0.04181 | -0.032 | -6.443
-6 | -0.233 | 0.0388 | -0.032 | -6.015
-5.5 | -0.189 | 0.03648 | -0.033 | -5.185
-5 | -0.141 | 0.03445 | -0.034 | -4.086
-4.5 | -0.091 | 0.03275 | -0.035 | -2.78
-4 | -0.05 | 0.00566 | -0.075 | -8.755
-3.5 | 0.014 | 0.00553 | -0.077 | 2.504
-3 | 0.078 | 0.00553 | -0.078 | 14.097
-2.5 | 0.143 | 0.00542 | -0.08 | 26.331
-2 | 0.208 | 0.00542 | -0.081 | 38.32
-1.5 | 0.273 | 0.00535 | -0.083 | 50.99
-1 | 0.339 | 0.0055 | -0.084 | 61.553
-0.5 | 0.404 | 0.00662 | -0.086 | 60.953
0 | 0.473 | 0.0067 | -0.087 | 70.598
0.5 | 0.539 | 0.00561 | -0.088 | 96.006
1 | 0.605 | 0.00573 | -0.09 | 105.538
1.5 | 0.671 | 0.00591 | -0.091 | 113.465
2 | 0.737 | 0.00608 | -0.093 | 121.135
2.5 | 0.803 | 0.00754 | -0.094 | 106.488
3 | 0.868 | 0.00961 | -0.095 | 90.373
3.5 | 0.932 | 0.01008 | -0.096 | 92.532
4 | 0.995 | 0.01057 | -0.098 | 94.119
4.5 | 1.057 | 0.01114 | -0.099 | 94.829
5 | 1.116 | 0.0118 | -0.1 | 94.57
5.5 | 1.172 | 0.0125 | -0.101 | 93.758
6 | 1.225 | 0.01338 | -0.102 | 91.509
6.5 | 1.272 | 0.01426 | -0.104 | 89.201
7 | 1.312 | 0.01517 | -0.105 | 86.469
7.5 | 1.341 | 0.01629 | -0.106 | 82.326
8 | 1.355 | 0.01774 | -0.107 | 76.357
8.5 | 1.04 | 0.05495 | -0.05 | 18.921
9 | 0.673 | 0.07791 | -0.05 | 8.643
9.5 | 0.7 | 0.08519 | -0.05 | 8.22
10 | 0.727 | 0.08797 | -0.05 | 8.268
10.5 | 0.754 | 0.09089 | -0.051 | 8.301
11 | 0.782 | 0.09394 | -0.051 | 8.319
11.5 | 0.809 | 0.09639 | -0.052 | 8.389
12 | 0.837 | 0.09959 | -0.054 | 8.4
12.5 | 0.868 | 0.10571 | -0.062 | 8.21
13 | 0.894 | 0.11415 | -0.06 | 7.829

## 56. Re 2M Mach 0.50 (2)
BIGFOIL.COM POLAR EXPORT
goe595
GOE 595 |  |  |  | Cl Max: | 1.2126 | at alpha= | 8.5 | deg
XFOIL ncrit=9 |  |  |  | L/D Max: | 119.308 | at alpha= | 2.5 | deg
Re: | 2000000 |  |  | Cd Min: | 0.25961 | at alpha= | -20 | deg
Mach: | 0.5 |  |  | Cl=0 at alpha= | -3.3731 | deg
|  |  |  | @ Cl=0.1, Cd= | 0.0068634
|  |  |  | @ Cl=0.4, Cd= | 0.0063055
|  |  |  | @ Cl=0.6, Cd= | 0.0055497
alpha (deg) | Cl | Cd | Cm | Cl/Cd
-20 | -0.6762 | 0.25961 | 0.024 | -2.6047
-19.5 | -0.6547 | 0.25142 | 0.0196 | -2.604
-19 | -0.6338 | 0.24345 | 0.0152 | -2.6034
-18.5 | -0.6133 | 0.23545 | 0.011 | -2.6048
-18 | -0.5931 | 0.22779 | 0.007 | -2.6037
-17.5 | -0.5737 | 0.21955 | 0.0029 | -2.6131
-17 | -0.5556 | 0.21132 | -0.0007 | -2.6292
-16.5 | -0.5368 | 0.20458 | -0.004 | -2.6239
-16 | -0.5181 | 0.19739 | -0.0073 | -2.6248
-15.5 | -0.4998 | 0.19012 | -0.0105 | -2.6289
-15 | -0.4818 | 0.18232 | -0.0138 | -2.6426
-14.5 | -0.466 | 0.17464 | -0.0168 | -2.6683
-14 | -0.4507 | 0.16723 | -0.0195 | -2.6951
-13.5 | -0.4367 | 0.15982 | -0.022 | -2.7324
-13 | -0.424 | 0.15241 | -0.0242 | -2.782
-12.5 | -0.4128 | 0.14477 | -0.0262 | -2.8514
-12 | -0.402 | 0.13762 | -0.028 | -2.9211
-11.5 | -0.3941 | 0.13077 | -0.0292 | -3.0137
-11 | -0.3863 | 0.12379 | -0.0305 | -3.1206
-10.5 | -0.3778 | 0.11704 | -0.0321 | -3.228
-10 | -0.3744 | 0.11027 | -0.0327 | -3.3953
-9.5 | -0.354 | 0.10144 | -0.0391 | -3.4897
-9 | -0.3338 | 0.09312 | -0.0456 | -3.5846
-8.5 | -0.3139 | 0.08425 | -0.0531 | -3.7258
-8 | -0.2995 | 0.07446 | -0.0615 | -4.0223
-7.5 | -0.2876 | 0.06381 | -0.0722 | -4.5071
-7 | -0.265 | 0.05073 | -0.0936 | -5.2237
-6.5 | -0.2257 | 0.03549 | -0.1161 | -6.3595
-6 | -0.2218 | 0.02562 | -0.1159 | -8.6573
-5.5 | -0.2162 | 0.01715 | -0.1098 | -12.6064
-5 | -0.1819 | 0.01252 | -0.1043 | -14.5288
-4.5 | -0.1331 | 0.00961 | -0.0997 | -13.8502
-4 | -0.0768 | 0.00816 | -0.0962 | -9.4118
-3.5 | -0.0148 | 0.00764 | -0.094 | -1.9372
-3 | 0.0435 | 0.00704 | -0.0913 | 6.179
-2.5 | 0.1043 | 0.00685 | -0.0894 | 15.2263
-2 | 0.1623 | 0.00652 | -0.0871 | 24.8926
-1.5 | 0.2211 | 0.00646 | -0.0851 | 34.226
-1 | 0.2795 | 0.00647 | -0.0831 | 43.1994
-0.5 | 0.3339 | 0.00644 | -0.0807 | 51.8478
0 | 0.3826 | 0.0064 | -0.0773 | 59.7812
0.5 | 0.4323 | 0.00613 | -0.0744 | 70.522
1 | 0.4829 | 0.00574 | -0.0713 | 84.1289
1.5 | 0.5283 | 0.00537 | -0.0666 | 98.3799
2 | 0.64 | 0.00565 | -0.0764 | 113.2743
2.5 | 0.7242 | 0.00607 | -0.0802 | 119.3081
3 | 0.802 | 0.00687 | -0.0828 | 116.7394
3.5 | 0.8662 | 0.00743 | -0.0821 | 116.5814
4 | 0.9149 | 0.00782 | -0.0777 | 116.9949
4.5 | 0.9493 | 0.00888 | -0.0708 | 106.9032
5 | 0.9837 | 0.01006 | -0.0637 | 97.7833
5.5 | 1.0339 | 0.0106 | -0.0591 | 97.5377
6 | 1.0811 | 0.0113 | -0.0537 | 95.6726
6.5 | 1.122 | 0.01206 | -0.047 | 93.0348
7 | 1.1597 | 0.01313 | -0.0397 | 88.3244
7.5 | 1.1934 | 0.01456 | -0.0319 | 81.9643
8 | 1.2086 | 0.01699 | -0.0224 | 71.136
8.5 | 1.2126 | 0.02038 | -0.0131 | 59.4995
9 | 1.2014 | 0.02543 | -0.0046 | 47.2434
9.5 | 1.1876 | 0.03163 | 0.0016 | 37.5466
10 | 1.1662 | 0.03935 | 0.0049 | 29.6366
10.5 | 1.1401 | 0.04863 | 0.0044 | 23.4444
11 | 1.1102 | 0.05968 | 0.0005 | 18.6025
11.5 | 1.0771 | 0.07228 | -0.0057 | 14.9018
12 | 1.0442 | 0.08538 | -0.0123 | 12.23
12.5 | 1.0129 | 0.09903 | -0.0194 | 10.2282
13 | 0.9806 | 0.11359 | -0.0267 | 8.6328
13.5 | 0.9539 | 0.12816 | -0.0341 | 7.443

## 57. Re 3M Mach 0.00 (1)
BIGFOIL.COM POLAR EXPORT
goe595
GOE 595 |  |  |  | Cl Max: | 1.427 | at alpha= | 11 | deg
JavaFoil+Calcfoil stall+Eppler ext transition |  |  |  | L/D Max: | 127.04 | at alpha= | 8 | deg
Re: | 3000000 |  |  | Cd Min: | 0.00499 | at alpha= | -2.5 | deg
Mach: | 0 |  |  | Cl=0 at alpha= | -3.6091 | deg
|  |  |  | @ Cl=0.1, Cd= | 0.0050414
|  |  |  | @ Cl=0.4, Cd= | 0.0052683
|  |  |  | @ Cl=0.6, Cd= | 0.0052016
alpha (deg) | Cl | Cd | Cm | Cl/Cd
-14 | -0.489 | 0.09765 | -0.017 | -5.006
-13.5 | -0.497 | 0.09216 | -0.018 | -5.389
-13 | -0.502 | 0.08665 | -0.019 | -5.792
-12.5 | -0.504 | 0.0817 | -0.02 | -6.172
-12 | -0.503 | 0.07624 | -0.021 | -6.603
-11.5 | -0.499 | 0.07202 | -0.021 | -6.93
-11 | -0.491 | 0.06702 | -0.022 | -7.325
-10.5 | -0.481 | 0.06195 | -0.025 | -7.761
-10 | -0.467 | 0.05572 | -0.029 | -8.39
-9.5 | -0.454 | 0.04702 | -0.034 | -9.654
-9 | -0.512 | 0.00823 | -0.051 | -62.19
-8.5 | -0.48 | 0.0081 | -0.053 | -59.229
-8 | -0.443 | 0.0065 | -0.054 | -68.188
-7.5 | -0.401 | 0.00631 | -0.056 | -63.615
-7 | -0.356 | 0.00584 | -0.057 | -61.007
-6.5 | -0.308 | 0.0057 | -0.059 | -54.09
-6 | -0.258 | 0.00557 | -0.06 | -46.349
-5.5 | -0.206 | 0.00547 | -0.061 | -37.687
-5 | -0.152 | 0.00579 | -0.063 | -26.33
-4.5 | -0.098 | 0.00563 | -0.064 | -17.42
-4 | -0.043 | 0.00575 | -0.065 | -7.525
-3.5 | 0.012 | 0.00571 | -0.067 | 2.113
-3 | 0.068 | 0.00511 | -0.068 | 13.269
-2.5 | 0.124 | 0.00499 | -0.069 | 24.82
-2 | 0.18 | 0.00499 | -0.07 | 36.081
-1.5 | 0.237 | 0.00514 | -0.072 | 46.039
-1 | 0.294 | 0.00597 | -0.073 | 49.177
-0.5 | 0.35 | 0.00606 | -0.074 | 57.736
0 | 0.41 | 0.00511 | -0.075 | 80.139
0.5 | 0.467 | 0.00506 | -0.077 | 92.265
1 | 0.524 | 0.00508 | -0.078 | 103.274
1.5 | 0.582 | 0.00517 | -0.079 | 112.395
2 | 0.639 | 0.00527 | -0.08 | 121.179
2.5 | 0.697 | 0.00629 | -0.081 | 110.766
3 | 0.754 | 0.00654 | -0.082 | 115.208
3.5 | 0.81 | 0.00674 | -0.084 | 120.12
4 | 0.866 | 0.00846 | -0.085 | 102.393
4.5 | 0.922 | 0.00886 | -0.086 | 104.024
5 | 0.977 | 0.00922 | -0.087 | 105.941
5.5 | 1.031 | 0.00964 | -0.088 | 106.966
6 | 1.085 | 0.01002 | -0.089 | 108.262
6.5 | 1.137 | 0.01048 | -0.09 | 108.504
7 | 1.189 | 0.01099 | -0.091 | 108.147
7.5 | 1.239 | 0.0115 | -0.092 | 107.736
8 | 1.287 | 0.01013 | -0.093 | 127.04
8.5 | 1.329 | 0.0106 | -0.094 | 125.411
9 | 1.362 | 0.01116 | -0.094 | 122.021
9.5 | 1.388 | 0.0117 | -0.095 | 118.69
10 | 1.408 | 0.01228 | -0.096 | 114.658
10.5 | 1.421 | 0.01312 | -0.097 | 108.329
11 | 1.427 | 0.01687 | -0.098 | 84.56
11.5 | 1.425 | 0.01827 | -0.099 | 78.014
12 | 1.416 | 0.01951 | -0.099 | 72.585
12.5 | 1.373 | 0.02052 | -0.098 | 66.882
13 | 1.331 | 0.02427 | -0.097 | 54.849
13.5 | 1.284 | 0.02843 | -0.096 | 45.154
14 | 1.246 | 0.03025 | -0.096 | 41.19
14.5 | 1.122 | 0.05857 | -0.086 | 19.153
15 | 1.029 | 0.09186 | -0.072 | 11.197
15.5 | 0.987 | 0.0992 | -0.071 | 9.948
16 | 0.926 | 0.12132 | -0.057 | 7.635

## 58. Re 3M Mach 0.00 (2)
BIGFOIL.COM POLAR EXPORT
goe595
GOE 595 |  |  |  | Cl Max: | 1.5748 | at alpha= | 17 | deg
XFOIL ncrit=9 |  |  |  | L/D Max: | 126.367 | at alpha= | 3 | deg
Re: | 3000000 |  |  | Cd Min: | 0.10885 | at alpha= | 20 | deg
Mach: | 0 |  |  | Cl=0 at alpha= | -3.3512 | deg
|  |  |  | @ Cl=0.1, Cd= | 0.0058901
|  |  |  | @ Cl=0.4, Cd= | 0.0054084
|  |  |  | @ Cl=0.6, Cd= | 0.0049539
alpha (deg) | Cl | Cd | Cm | Cl/Cd
-12.5 | -0.9386 | 0.03028 | -0.0741 | -30.9974
-12 | -0.9061 | 0.02376 | -0.0776 | -38.1355
-11.5 | -0.8628 | 0.02085 | -0.0781 | -41.3813
-11 | -0.8252 | 0.01513 | -0.079 | -54.5406
-10.5 | -0.7675 | 0.01337 | -0.0808 | -57.4046
-10 | -0.7154 | 0.0126 | -0.0806 | -56.7778
-9 | -0.594 | 0.01098 | -0.084 | -54.0984
-8.5 | -0.5362 | 0.01017 | -0.0849 | -52.7237
-8 | -0.4812 | 0.00977 | -0.085 | -49.2528
-7.5 | -0.435 | 0.00852 | -0.0833 | -51.0563
-7 | -0.3833 | 0.00809 | -0.0825 | -47.3795
-6.5 | -0.3313 | 0.00774 | -0.0818 | -42.8036
-6 | -0.2793 | 0.00737 | -0.081 | -37.8969
-5.5 | -0.2273 | 0.00696 | -0.0802 | -32.658
-5 | -0.1741 | 0.00674 | -0.0797 | -25.8309
-4.5 | -0.1215 | 0.00641 | -0.079 | -18.9548
-4 | -0.068 | 0.00626 | -0.0784 | -10.8626
-3 | 0.0368 | 0.00596 | -0.0769 | 6.1745
-2.5 | 0.0886 | 0.00591 | -0.076 | 14.9915
-2 | 0.1401 | 0.00582 | -0.075 | 24.0722
-1.5 | 0.1925 | 0.00581 | -0.0742 | 33.1325
-1 | 0.2434 | 0.00571 | -0.0732 | 42.627
-0.5 | 0.2923 | 0.00569 | -0.0718 | 51.3708
0 | 0.3381 | 0.00571 | -0.0699 | 59.2119
1 | 0.4325 | 0.00525 | -0.0668 | 82.381
1.5 | 0.4788 | 0.00494 | -0.0649 | 96.9231
2 | 0.5223 | 0.00471 | -0.0621 | 110.8917
2.5 | 0.6083 | 0.00498 | -0.0692 | 122.1486
3 | 0.6748 | 0.00534 | -0.0719 | 126.367
3.5 | 0.7371 | 0.00611 | -0.0739 | 120.6383
4 | 0.8046 | 0.00648 | -0.0769 | 124.1667
4.5 | 0.8628 | 0.00699 | -0.078 | 123.4335
5 | 0.891 | 0.00825 | -0.0726 | 108
5.5 | 0.9348 | 0.00863 | -0.0703 | 108.3198
6 | 0.9789 | 0.00902 | -0.068 | 108.5255
6.5 | 1.0241 | 0.00937 | -0.0661 | 109.2956
7 | 1.0682 | 0.00982 | -0.0639 | 108.778
7.5 | 1.112 | 0.01033 | -0.0618 | 107.6476
8 | 1.1548 | 0.01092 | -0.0595 | 105.7509
8.5 | 1.1988 | 0.01142 | -0.0575 | 104.9737
9 | 1.2398 | 0.0121 | -0.055 | 102.4628
9.5 | 1.2805 | 0.01276 | -0.0525 | 100.3527
10 | 1.3209 | 0.01339 | -0.0501 | 98.6482
10.5 | 1.3587 | 0.01412 | -0.0472 | 96.2252
11 | 1.3852 | 0.01523 | -0.0422 | 90.9521
11.5 | 1.4164 | 0.01604 | -0.0383 | 88.3042
12 | 1.4466 | 0.01701 | -0.0345 | 85.0441
12.5 | 1.4767 | 0.01803 | -0.031 | 81.9024
13 | 1.5044 | 0.01923 | -0.0274 | 78.2319
13.5 | 1.529 | 0.02066 | -0.0238 | 74.0077
14 | 1.5473 | 0.02257 | -0.0197 | 68.5556
14.5 | 1.5614 | 0.02491 | -0.0158 | 62.6817
15 | 1.5551 | 0.02902 | -0.0108 | 53.5872
15.5 | 1.5522 | 0.03335 | -0.0076 | 46.5427
16 | 1.5659 | 0.03655 | -0.0061 | 42.8427
16.5 | 1.5628 | 0.04175 | -0.0049 | 37.4323
17 | 1.5748 | 0.04574 | -0.0048 | 34.4294
17.5 | 1.552 | 0.05441 | -0.0059 | 28.5242
18 | 1.5351 | 0.06315 | -0.0083 | 24.3088
18.5 | 1.5334 | 0.07007 | -0.0105 | 21.8838
19 | 1.4873 | 0.08405 | -0.0157 | 17.6954
19.5 | 1.4577 | 0.09574 | -0.0203 | 15.2256
20 | 1.421 | 0.10885 | -0.0256 | 13.0547

## 59. Re 3M Mach 0.10 (1)
BIGFOIL.COM POLAR EXPORT
goe595
GOE 595 |  |  |  | Cl Max: | 1.422 | at alpha= | 11 | deg
JavaFoil+Calcfoil stall+Eppler ext transition |  |  |  | L/D Max: | 126.31 | at alpha= | 8 | deg
Re: | 3000000 |  |  | Cd Min: | 0.00503 | at alpha= | 0.5 | deg
Mach: | 0.1 |  |  | Cl=0 at alpha= | -3.6091 | deg
|  |  |  | @ Cl=0.1, Cd= | 0.0051214
|  |  |  | @ Cl=0.4, Cd= | 0.005324
|  |  |  | @ Cl=0.6, Cd= | 0.0051842
alpha (deg) | Cl | Cd | Cm | Cl/Cd
-14 | -0.467 | 0.0999 | -0.017 | -4.677
-13.5 | -0.478 | 0.0939 | -0.018 | -5.089
-13 | -0.486 | 0.08795 | -0.019 | -5.527
-12.5 | -0.491 | 0.0829 | -0.02 | -5.925
-12 | -0.493 | 0.07664 | -0.021 | -6.432
-11.5 | -0.491 | 0.07236 | -0.021 | -6.785
-11 | -0.485 | 0.068 | -0.022 | -7.132
-10.5 | -0.475 | 0.06347 | -0.023 | -7.478
-10 | -0.465 | 0.05601 | -0.029 | -8.294
-9.5 | -0.448 | 0.05052 | -0.031 | -8.871
-9 | -0.507 | 0.00894 | -0.051 | -56.709
-8.5 | -0.481 | 0.00758 | -0.053 | -63.377
-8 | -0.444 | 0.00655 | -0.055 | -67.731
-7.5 | -0.402 | 0.00635 | -0.056 | -63.332
-7 | -0.357 | 0.00593 | -0.057 | -60.252
-6.5 | -0.31 | 0.0058 | -0.059 | -53.383
-6 | -0.259 | 0.00556 | -0.06 | -46.644
-5.5 | -0.207 | 0.00545 | -0.062 | -38.008
-5 | -0.153 | 0.00576 | -0.063 | -26.567
-4.5 | -0.099 | 0.0057 | -0.064 | -17.283
-4 | -0.043 | 0.00583 | -0.066 | -7.449
-3.5 | 0.012 | 0.00571 | -0.067 | 2.123
-3 | 0.068 | 0.00519 | -0.068 | 13.135
-2.5 | 0.124 | 0.00507 | -0.07 | 24.561
-2 | 0.181 | 0.00507 | -0.071 | 35.727
-1.5 | 0.238 | 0.00518 | -0.072 | 45.938
-1 | 0.295 | 0.00598 | -0.073 | 49.381
-0.5 | 0.352 | 0.00614 | -0.075 | 57.295
0 | 0.412 | 0.00512 | -0.076 | 80.355
0.5 | 0.469 | 0.00503 | -0.077 | 93.355
1 | 0.527 | 0.00508 | -0.078 | 103.658
1.5 | 0.585 | 0.00515 | -0.079 | 113.561
2 | 0.642 | 0.00528 | -0.081 | 121.592
2.5 | 0.7 | 0.00636 | -0.082 | 110.079
3 | 0.757 | 0.00655 | -0.083 | 115.638
3.5 | 0.814 | 0.00818 | -0.084 | 99.494
4 | 0.871 | 0.00855 | -0.085 | 101.793
4.5 | 0.927 | 0.00887 | -0.086 | 104.416
5 | 0.982 | 0.00933 | -0.087 | 105.274
5.5 | 1.036 | 0.00967 | -0.088 | 107.172
6 | 1.09 | 0.0101 | -0.089 | 107.856
6.5 | 1.142 | 0.01057 | -0.09 | 108.074
7 | 1.194 | 0.01105 | -0.091 | 107.989
7.5 | 1.244 | 0.01158 | -0.092 | 107.437
8 | 1.292 | 0.01023 | -0.093 | 126.31
8.5 | 1.334 | 0.0107 | -0.094 | 124.688
9 | 1.365 | 0.01124 | -0.095 | 121.534
9.5 | 1.391 | 0.01181 | -0.096 | 117.777
10 | 1.409 | 0.0124 | -0.097 | 113.6
10.5 | 1.419 | 0.01336 | -0.098 | 106.269
11 | 1.422 | 0.0171 | -0.098 | 83.149
11.5 | 1.416 | 0.01828 | -0.099 | 77.499
12 | 1.376 | 0.02031 | -0.098 | 67.717
12.5 | 1.352 | 0.02112 | -0.098 | 64.031
13 | 1.301 | 0.02573 | -0.097 | 50.575
13.5 | 1.233 | 0.03312 | -0.094 | 37.229
14 | 1.201 | 0.03334 | -0.096 | 36.012
14.5 | 1.035 | 0.08436 | -0.074 | 12.266
15 | 0.976 | 0.10022 | -0.067 | 9.736
15.5 | 0.92 | 0.11682 | -0.056 | 7.873
16 | 0.876 | 0.12411 | -0.055 | 7.062

## 60. Re 3M Mach 0.10 (2)
BIGFOIL.COM POLAR EXPORT
goe595
GOE 595 |  |  |  | Cl Max: | 1.5451 | at alpha= | 16 | deg
XFOIL ncrit=9 |  |  |  | L/D Max: | 126.53 | at alpha= | 3 | deg
Re: | 3000000 |  |  | Cd Min: | 0.12512 | at alpha= | 20 | deg
Mach: | 0.1 |  |  | Cl=0 at alpha= | -3.3462 | deg
|  |  |  | @ Cl=0.1, Cd= | 0.0059166
|  |  |  | @ Cl=0.4, Cd= | 0.0054799
|  |  |  | @ Cl=0.6, Cd= | 0.0050339
alpha (deg) | Cl | Cd | Cm | Cl/Cd
-11.5 | -0.8385 | 0.02741 | -0.0801 | -30.591
-11 | -0.8081 | 0.02111 | -0.0814 | -38.2804
-10.5 | -0.7715 | 0.01444 | -0.0825 | -53.428
-10 | -0.7203 | 0.01315 | -0.0822 | -54.7757
-9.5 | -0.657 | 0.01226 | -0.0842 | -53.5889
-9 | -0.5976 | 0.01134 | -0.0854 | -52.6984
-8.5 | -0.5396 | 0.01039 | -0.0861 | -51.9346
-8 | -0.4842 | 0.00996 | -0.0861 | -48.6145
-7.5 | -0.4375 | 0.0087 | -0.0843 | -50.2874
-7 | -0.386 | 0.00818 | -0.0834 | -47.1883
-6.5 | -0.3336 | 0.0078 | -0.0825 | -42.7692
-6 | -0.2804 | 0.00754 | -0.0819 | -37.1883
-5.5 | -0.229 | 0.007 | -0.0808 | -32.7143
-5 | -0.1754 | 0.00676 | -0.0802 | -25.9467
-4.5 | -0.1224 | 0.00643 | -0.0795 | -19.0358
-4 | -0.0686 | 0.00627 | -0.0789 | -10.941
-3.5 | -0.0163 | 0.00607 | -0.078 | -2.6853
-3 | 0.0367 | 0.00597 | -0.0773 | 6.1474
-2.5 | 0.089 | 0.00594 | -0.0764 | 14.9832
-2 | 0.1407 | 0.00583 | -0.0753 | 24.1338
-1.5 | 0.1933 | 0.00582 | -0.0745 | 33.2131
-1 | 0.2446 | 0.00573 | -0.0735 | 42.6876
-0.5 | 0.2937 | 0.00572 | -0.0721 | 51.3462
0 | 0.3395 | 0.00574 | -0.0702 | 59.1463
0.5 | 0.3868 | 0.00556 | -0.0686 | 69.5683
1 | 0.4346 | 0.00527 | -0.0671 | 82.4668
1.5 | 0.4813 | 0.00496 | -0.0652 | 97.0363
2 | 0.5247 | 0.00472 | -0.0623 | 111.1653
3 | 0.6782 | 0.00536 | -0.0721 | 126.5299
3.5 | 0.7409 | 0.00615 | -0.0741 | 120.4715
4 | 0.8089 | 0.00651 | -0.0772 | 124.255
4.5 | 0.8665 | 0.00703 | -0.078 | 123.2575
5 | 0.8949 | 0.00829 | -0.0726 | 107.9493
5.5 | 0.9391 | 0.00866 | -0.0702 | 108.4411
6 | 0.9834 | 0.00907 | -0.0679 | 108.4234
6.5 | 1.0289 | 0.00941 | -0.0658 | 109.3411
7 | 1.0733 | 0.00988 | -0.0636 | 108.6336
7.5 | 1.1173 | 0.0104 | -0.0614 | 107.4327
8 | 1.1604 | 0.011 | -0.059 | 105.4909
8.5 | 1.2044 | 0.01152 | -0.0569 | 104.5486
9 | 1.2442 | 0.01232 | -0.054 | 100.9903
9.5 | 1.2861 | 0.0129 | -0.0516 | 99.6977
10 | 1.3261 | 0.01357 | -0.0488 | 97.7229
10.5 | 1.3623 | 0.01438 | -0.0455 | 94.7357
11 | 1.3869 | 0.01553 | -0.0399 | 89.3046
11.5 | 1.4194 | 0.01635 | -0.0362 | 86.8135
12 | 1.4487 | 0.01744 | -0.0321 | 83.0677
12.5 | 1.4775 | 0.0186 | -0.0284 | 79.4355
13 | 1.5033 | 0.01998 | -0.0245 | 75.2402
13.5 | 1.525 | 0.02169 | -0.0205 | 70.3089
14 | 1.5384 | 0.02407 | -0.0161 | 63.9136
14.5 | 1.5423 | 0.02736 | -0.0116 | 56.3706
15 | 1.5388 | 0.03161 | -0.0077 | 48.6808
15.5 | 1.5347 | 0.03643 | -0.0051 | 42.1274
16 | 1.5451 | 0.04029 | -0.0041 | 38.3495
16.5 | 1.5361 | 0.04672 | -0.0038 | 32.8789
17 | 1.5427 | 0.05179 | -0.0044 | 29.7876
17.5 | 1.5112 | 0.06248 | -0.0071 | 24.1869
18 | 1.484 | 0.0734 | -0.0109 | 20.218
18.5 | 1.4771 | 0.08141 | -0.0138 | 18.144
19 | 1.4225 | 0.09721 | -0.0202 | 14.6333
19.5 | 1.3867 | 0.1104 | -0.0258 | 12.5607
20 | 1.3445 | 0.12512 | -0.0323 | 10.7457

## 61. Re 3M Mach 0.25 (1)
BIGFOIL.COM POLAR EXPORT
goe595
GOE 595 |  |  |  | Cl Max: | 1.4 | at alpha= | 10 | deg
JavaFoil+Calcfoil stall+Eppler ext transition |  |  |  | L/D Max: | 124.121 | at alpha= | 8 | deg
Re: | 3000000 |  |  | Cd Min: | 0.00504 | at alpha= | -2 | deg
Mach: | 0.25 |  |  | Cl=0 at alpha= | -3.6053 | deg
|  |  |  | @ Cl=0.1, Cd= | 0.0051079
|  |  |  | @ Cl=0.4, Cd= | 0.0055487
|  |  |  | @ Cl=0.6, Cd= | 0.0052283
alpha (deg) | Cl | Cd | Cm | Cl/Cd
-13 | -0.344 | 0.09548 | -0.019 | -3.602
-12.5 | -0.375 | 0.0928 | -0.019 | -4.038
-12 | -0.4 | 0.08376 | -0.02 | -4.777
-11.5 | -0.419 | 0.0774 | -0.021 | -5.416
-11 | -0.432 | 0.07165 | -0.022 | -6.023
-10.5 | -0.437 | 0.06676 | -0.023 | -6.544
-10 | -0.435 | 0.06167 | -0.024 | -7.055
-9.5 | -0.426 | 0.05774 | -0.025 | -7.381
-9 | -0.414 | 0.05108 | -0.031 | -8.114
-8.5 | -0.433 | 0.02077 | -0.048 | -20.827
-8 | -0.445 | 0.00781 | -0.056 | -57.037
-7.5 | -0.407 | 0.00643 | -0.058 | -63.351
-7 | -0.364 | 0.00599 | -0.059 | -60.676
-6.5 | -0.316 | 0.00573 | -0.06 | -55.148
-6 | -0.266 | 0.0056 | -0.062 | -47.437
-5.5 | -0.212 | 0.00548 | -0.063 | -38.765
-5 | -0.157 | 0.00582 | -0.065 | -26.988
-4.5 | -0.101 | 0.00564 | -0.066 | -17.922
-4 | -0.045 | 0.00589 | -0.067 | -7.575
-3.5 | 0.012 | 0.00574 | -0.069 | 2.169
-3 | 0.07 | 0.00517 | -0.07 | 13.529
-2.5 | 0.128 | 0.00505 | -0.071 | 25.321
-2 | 0.186 | 0.00504 | -0.073 | 36.916
-1.5 | 0.244 | 0.00522 | -0.074 | 46.825
-1 | 0.303 | 0.00606 | -0.075 | 50.01
-0.5 | 0.361 | 0.00614 | -0.077 | 58.875
0 | 0.423 | 0.0052 | -0.078 | 81.291
0.5 | 0.482 | 0.0051 | -0.079 | 94.473
1 | 0.541 | 0.00513 | -0.08 | 105.568
1.5 | 0.601 | 0.00523 | -0.082 | 114.932
2 | 0.66 | 0.00538 | -0.083 | 122.586
2.5 | 0.719 | 0.00648 | -0.084 | 111.044
3 | 0.778 | 0.00665 | -0.085 | 117.048
3.5 | 0.836 | 0.00843 | -0.086 | 99.248
4 | 0.894 | 0.00872 | -0.087 | 102.537
4.5 | 0.951 | 0.0091 | -0.089 | 104.527
5 | 1.007 | 0.00959 | -0.09 | 105.035
5.5 | 1.063 | 0.01003 | -0.091 | 105.951
6 | 1.117 | 0.01046 | -0.092 | 106.827
6.5 | 1.17 | 0.01097 | -0.093 | 106.627
7 | 1.221 | 0.01153 | -0.094 | 105.936
7.5 | 1.27 | 0.01211 | -0.095 | 104.88
8 | 1.318 | 0.01062 | -0.096 | 124.121
8.5 | 1.356 | 0.01117 | -0.097 | 121.453
9 | 1.381 | 0.01178 | -0.098 | 117.285
9.5 | 1.396 | 0.01242 | -0.098 | 112.436
10 | 1.4 | 0.01326 | -0.099 | 105.632
10.5 | 1.392 | 0.01452 | -0.1 | 95.882
11 | 1.371 | 0.0192 | -0.101 | 71.399
11.5 | 1.301 | 0.02173 | -0.099 | 59.873
12 | 1.221 | 0.02751 | -0.097 | 44.371
12.5 | 1.152 | 0.03034 | -0.097 | 37.971
13 | 0.931 | 0.08972 | -0.057 | 10.372
13.5 | 0.858 | 0.09846 | -0.054 | 8.718
14 | 0.779 | 0.10925 | -0.051 | 7.128
14.5 | 0.694 | 0.11818 | -0.05 | 5.875
15 | 0.605 | 0.13288 | -0.049 | 4.551

## 62. Re 3M Mach 0.25 (2)
BIGFOIL.COM POLAR EXPORT
goe595
GOE 595 |  |  |  | Cl Max: | 1.4597 | at alpha= | 13 | deg
XFOIL ncrit=9 |  |  |  | L/D Max: | 125.452 | at alpha= | 4 | deg
Re: | 3000000 |  |  | Cd Min: | 0.14324 | at alpha= | 18 | deg
Mach: | 0.25 |  |  | Cl=0 at alpha= | -3.3389 | deg
|  |  |  | @ Cl=0.1, Cd= | 0.0059894
|  |  |  | @ Cl=0.4, Cd= | 0.005729
|  |  |  | @ Cl=0.6, Cd= | 0.0051011
alpha (deg) | Cl | Cd | Cm | Cl/Cd
-14 | -0.3326 | 0.14097 | -0.0281 | -2.3594
-13.5 | -0.327 | 0.13593 | -0.0292 | -2.4056
-13 | -0.3227 | 0.13043 | -0.0302 | -2.4741
-12.5 | -0.4383 | 0.13415 | -0.0227 | -3.2672
-12 | -0.4391 | 0.12469 | -0.0252 | -3.5215
-11.5 | -0.4296 | 0.11915 | -0.0266 | -3.6055
-11 | -0.4313 | 0.11064 | -0.0286 | -3.8982
-10.5 | -0.4214 | 0.1059 | -0.0294 | -3.9792
-10 | -0.4265 | 0.09691 | -0.0321 | -4.401
-9 | -0.5914 | 0.01903 | -0.0945 | -31.0772
-8.5 | -0.5464 | 0.01355 | -0.0949 | -40.3247
-8 | -0.4956 | 0.01181 | -0.0933 | -41.9644
-7.5 | -0.4455 | 0.01054 | -0.0913 | -42.2676
-7 | -0.3989 | 0.00896 | -0.0887 | -44.5201
-6.5 | -0.3453 | 0.00834 | -0.0872 | -41.4029
-6 | -0.2912 | 0.00784 | -0.0858 | -37.1429
-5.5 | -0.2376 | 0.00726 | -0.0844 | -32.7273
-5 | -0.1824 | 0.00693 | -0.0834 | -26.3203
-4.5 | -0.127 | 0.00662 | -0.0825 | -19.1843
-4 | -0.072 | 0.00635 | -0.0816 | -11.3386
-3.5 | -0.0175 | 0.00617 | -0.0805 | -2.8363
-3 | 0.0368 | 0.00603 | -0.0795 | 6.1028
-2.5 | 0.0909 | 0.00601 | -0.0785 | 15.1248
-2 | 0.1438 | 0.00589 | -0.0773 | 24.4143
-1.5 | 0.1978 | 0.00587 | -0.0764 | 33.6968
-1 | 0.2513 | 0.00589 | -0.0754 | 42.6655
-0.5 | 0.3008 | 0.00589 | -0.0737 | 51.0696
0 | 0.3475 | 0.00591 | -0.0716 | 58.7986
0.5 | 0.3973 | 0.00575 | -0.0701 | 69.0957
1 | 0.4461 | 0.00537 | -0.0684 | 83.0726
1.5 | 0.4944 | 0.00509 | -0.0665 | 97.1316
2 | 0.5377 | 0.00479 | -0.0631 | 112.2547
3 | 0.6959 | 0.00558 | -0.0731 | 124.7133
3.5 | 0.7621 | 0.00627 | -0.0753 | 121.547
4 | 0.833 | 0.00664 | -0.0784 | 125.4518
4.5 | 0.8835 | 0.00744 | -0.0772 | 118.75
5 | 0.9162 | 0.00851 | -0.072 | 107.6616
5.5 | 0.9623 | 0.00887 | -0.0694 | 108.4893
6 | 1.008 | 0.0093 | -0.0667 | 108.3871
6.5 | 1.0545 | 0.00972 | -0.0642 | 108.4877
7 | 1.0998 | 0.01027 | -0.0614 | 107.0886
7.5 | 1.1451 | 0.01084 | -0.0586 | 105.6365
8 | 1.1898 | 0.01146 | -0.0557 | 103.822
8.5 | 1.2325 | 0.01219 | -0.0525 | 101.1075
9 | 1.2725 | 0.01304 | -0.0487 | 97.5844
9.5 | 1.3115 | 0.01385 | -0.0448 | 94.6931
10 | 1.3422 | 0.01479 | -0.0393 | 90.7505
10.5 | 1.3665 | 0.01622 | -0.0331 | 84.2478
11 | 1.396 | 0.0175 | -0.0282 | 79.7714
11.5 | 1.4205 | 0.01915 | -0.023 | 74.1775
12 | 1.4381 | 0.02132 | -0.0174 | 67.4531
12.5 | 1.4531 | 0.02385 | -0.0124 | 60.9266
13 | 1.4597 | 0.02725 | -0.0075 | 53.567
13.5 | 1.4592 | 0.0316 | -0.0035 | 46.1772
14 | 1.4462 | 0.03767 | -0.0006 | 38.3913
14.5 | 1.4178 | 0.04626 | 0.0001 | 30.6485
15 | 1.3915 | 0.05597 | -0.0018 | 24.8615
15.5 | 1.3496 | 0.069 | -0.0066 | 19.5594
16 | 1.3248 | 0.08039 | -0.0113 | 16.4797
16.5 | 1.282 | 0.09489 | -0.0177 | 13.5104
17 | 1.2536 | 0.10754 | -0.0234 | 11.6571
17.5 | 1.2029 | 0.12461 | -0.0316 | 9.6533
18 | 1.1488 | 0.14324 | -0.0409 | 8.0201

## 63. Re 3M Mach 0.50 (1)
BIGFOIL.COM POLAR EXPORT
goe595
GOE 595 |  |  |  | Cl Max: | 1.355 | at alpha= | 8 | deg
JavaFoil+Calcfoil stall+Eppler ext transition |  |  |  | L/D Max: | 120.163 | at alpha= | 1.5 | deg
Re: | 3000000 |  |  | Cd Min: | 0.00464 | at alpha= | -2.5 | deg
Mach: | 0.5 |  |  | Cl=0 at alpha= | -3.6094 | deg
|  |  |  | @ Cl=0.1, Cd= | 0.0050369
|  |  |  | @ Cl=0.4, Cd= | 0.0062739
|  |  |  | @ Cl=0.6, Cd= | 0.0054968
alpha (deg) | Cl | Cd | Cm | Cl/Cd
-20 | -0.801 | 0.16433 | -0.013 | -4.873
-19.5 | -0.778 | 0.16007 | -0.014 | -4.861
-19 | -0.755 | 0.15574 | -0.015 | -4.85
-18.5 | -0.732 | 0.14905 | -0.016 | -4.914
-18 | -0.711 | 0.14402 | -0.018 | -4.938
-17.5 | -0.688 | 0.13556 | -0.019 | -5.074
-17 | -0.664 | 0.12927 | -0.019 | -5.138
-16.5 | -0.64 | 0.12562 | -0.02 | -5.094
-16 | -0.614 | 0.14612 | -0.019 | -4.199
-15.5 | -0.591 | 0.12162 | -0.021 | -4.863
-15 | -0.568 | 0.11913 | -0.022 | -4.764
-14.5 | -0.545 | 0.1117 | -0.023 | -4.876
-14 | -0.52 | 0.10557 | -0.023 | -4.922
-13.5 | -0.494 | 0.10192 | -0.021 | -4.844
-13 | -0.47 | 0.09845 | -0.022 | -4.772
-12.5 | -0.446 | 0.09507 | -0.023 | -4.689
-12 | -0.422 | 0.09153 | -0.024 | -4.606
-11.5 | -0.397 | 0.08979 | -0.025 | -4.426
-11 | -0.373 | 0.08674 | -0.025 | -4.3
-10.5 | -0.349 | 0.08371 | -0.026 | -4.163
-10 | -0.324 | 0.08083 | -0.027 | -4.007
-9.5 | -0.299 | 0.07841 | -0.028 | -3.816
-9 | -0.274 | 0.07336 | -0.028 | -3.738
-8.5 | -0.249 | 0.06754 | -0.027 | -3.687
-8 | -0.224 | 0.0623 | -0.027 | -3.593
-7.5 | -0.199 | 0.05519 | -0.028 | -3.601
-7 | -0.287 | 0.04533 | -0.031 | -6.341
-6.5 | -0.269 | 0.04054 | -0.032 | -6.647
-6 | -0.234 | 0.03816 | -0.033 | -6.118
-5.5 | -0.189 | 0.03563 | -0.034 | -5.313
-5 | -0.173 | 0.00619 | -0.072 | -27.993
-4.5 | -0.112 | 0.00622 | -0.074 | -18.024
-4 | -0.05 | 0.00532 | -0.075 | -9.329
-3.5 | 0.014 | 0.00528 | -0.077 | 2.624
-3 | 0.078 | 0.00524 | -0.078 | 14.889
-2.5 | 0.143 | 0.00464 | -0.08 | 30.735
-2 | 0.208 | 0.00508 | -0.081 | 40.84
-1.5 | 0.273 | 0.00539 | -0.083 | 50.667
-1 | 0.339 | 0.00618 | -0.084 | 54.846
-0.5 | 0.404 | 0.00628 | -0.086 | 64.332
0 | 0.473 | 0.00635 | -0.087 | 74.408
0.5 | 0.539 | 0.00558 | -0.088 | 96.513
1 | 0.605 | 0.00549 | -0.09 | 110.253
1.5 | 0.671 | 0.00558 | -0.091 | 120.163
2 | 0.737 | 0.0068 | -0.093 | 108.325
2.5 | 0.803 | 0.00708 | -0.094 | 113.375
3 | 0.868 | 0.00898 | -0.095 | 96.66
3.5 | 0.932 | 0.00944 | -0.096 | 98.793
4 | 0.995 | 0.00988 | -0.098 | 100.697
4.5 | 1.057 | 0.01046 | -0.099 | 100.994
5 | 1.116 | 0.01109 | -0.1 | 100.637
5.5 | 1.172 | 0.01175 | -0.101 | 99.783
6 | 1.225 | 0.01244 | -0.103 | 98.47
6.5 | 1.272 | 0.01324 | -0.104 | 96.023
7 | 1.312 | 0.01409 | -0.105 | 93.068
7.5 | 1.341 | 0.01512 | -0.106 | 88.681
8 | 1.355 | 0.01643 | -0.107 | 82.454
8.5 | 1.04 | 0.05321 | -0.051 | 19.554
9 | 0.674 | 0.07367 | -0.051 | 9.143
9.5 | 0.701 | 0.07909 | -0.051 | 8.858
10 | 0.728 | 0.08187 | -0.051 | 8.889
10.5 | 0.755 | 0.08478 | -0.052 | 8.904
11 | 0.782 | 0.08781 | -0.052 | 8.905
11.5 | 0.809 | 0.09019 | -0.053 | 8.97
12 | 0.838 | 0.09478 | -0.058 | 8.846
12.5 | 0.869 | 0.10002 | -0.063 | 8.685
13 | 0.895 | 0.10675 | -0.062 | 8.383

## 64. Re 3M Mach 0.50 (2)
BIGFOIL.COM POLAR EXPORT
goe595
GOE 595 |  |  |  | Cl Max: | 1.258 | at alpha= | 8.5 | deg
XFOIL ncrit=9 |  |  |  | L/D Max: | 126.771 | at alpha= | 4 | deg
Re: | 3000000 |  |  | Cd Min: | 0.25857 | at alpha= | -20 | deg
Mach: | 0.5 |  |  | Cl=0 at alpha= | -3.2966 | deg
|  |  |  | @ Cl=0.1, Cd= | 0.0062684
|  |  |  | @ Cl=0.4, Cd= | 0.0064362
|  |  |  | @ Cl=0.6, Cd= | 0.0051753
alpha (deg) | Cl | Cd | Cm | Cl/Cd
-20 | -0.6766 | 0.25857 | 0.0244 | -2.6167
-19.5 | -0.6559 | 0.25059 | 0.02 | -2.6174
-19 | -0.6365 | 0.24269 | 0.0157 | -2.6227
-18.5 | -0.6162 | 0.23517 | 0.0116 | -2.6202
-18 | -0.596 | 0.22762 | 0.0076 | -2.6184
-17.5 | -0.5759 | 0.22047 | 0.0037 | -2.6121
-17 | -0.5558 | 0.21256 | 0 | -2.6148
-16.5 | -0.5367 | 0.20447 | -0.0037 | -2.6248
-16 | -0.5186 | 0.1966 | -0.0072 | -2.6378
-15.5 | -0.5011 | 0.18885 | -0.0104 | -2.6534
-15 | -0.4842 | 0.18144 | -0.0134 | -2.6687
-14.5 | -0.469 | 0.17388 | -0.0161 | -2.6973
-14 | -0.4555 | 0.16662 | -0.0185 | -2.7338
-13.5 | -0.4411 | 0.15959 | -0.0208 | -2.764
-13 | -0.4279 | 0.15257 | -0.0229 | -2.8046
-12.5 | -0.4151 | 0.14571 | -0.0248 | -2.8488
-12 | -0.4055 | 0.13822 | -0.0266 | -2.9337
-11.5 | -0.4002 | 0.12977 | -0.0284 | -3.0839
-11 | -0.3948 | 0.12215 | -0.0299 | -3.2321
-10 | -0.3635 | 0.10727 | -0.0377 | -3.3886
-9.5 | -0.3438 | 0.09831 | -0.0444 | -3.4971
-9 | -0.3252 | 0.08922 | -0.0517 | -3.6449
-7.5 | -0.2834 | 0.05931 | -0.0802 | -4.7783
-7 | -0.2398 | 0.04085 | -0.1161 | -5.8703
-6.5 | -0.243 | 0.03024 | -0.1194 | -8.0357
-6 | -0.2443 | 0.02192 | -0.1147 | -11.1451
-5.5 | -0.2273 | 0.01541 | -0.1086 | -14.7502
-5 | -0.1975 | 0.01 | -0.102 | -19.75
-4.5 | -0.1453 | 0.00792 | -0.0976 | -18.346
-4 | -0.0852 | 0.00716 | -0.0946 | -11.8994
-3.5 | -0.0249 | 0.00671 | -0.0919 | -3.7109
-3 | 0.0363 | 0.00647 | -0.0898 | 5.6105
-2.5 | 0.0968 | 0.00627 | -0.0878 | 15.4386
-2 | 0.1572 | 0.00624 | -0.086 | 25.1923
-1.5 | 0.2162 | 0.00614 | -0.0841 | 35.2117
-1 | 0.2732 | 0.0063 | -0.082 | 43.3651
-0.5 | 0.3263 | 0.00649 | -0.0793 | 50.2773
0 | 0.3833 | 0.0065 | -0.0775 | 58.9692
0.5 | 0.4409 | 0.00628 | -0.0759 | 70.207
1 | 0.4952 | 0.0058 | -0.0737 | 85.3793
1.5 | 0.5505 | 0.00553 | -0.0715 | 99.5479
2 | 0.5932 | 0.00514 | -0.0662 | 115.4086
2.5 | 0.6971 | 0.00568 | -0.0745 | 122.7289
3 | 0.7729 | 0.00642 | -0.0766 | 120.3894
3.5 | 0.855 | 0.00686 | -0.0796 | 124.6356
4 | 0.9305 | 0.00734 | -0.081 | 126.7711
4.5 | 0.9529 | 0.00883 | -0.0718 | 107.9162
5 | 1.0029 | 0.0093 | -0.0672 | 107.8387
5.5 | 1.0525 | 0.00986 | -0.0624 | 106.7444
6 | 1.1037 | 0.01041 | -0.0577 | 106.0231
6.5 | 1.1507 | 0.01113 | -0.0519 | 103.3872
7 | 1.1905 | 0.01201 | -0.0446 | 99.1257
7.5 | 1.2261 | 0.01329 | -0.0366 | 92.2573
8 | 1.2511 | 0.01521 | -0.0276 | 82.2551
8.5 | 1.258 | 0.01824 | -0.0175 | 68.9693
9 | 1.2445 | 0.02305 | -0.0078 | 53.9913
9.5 | 1.2205 | 0.02961 | -0.0001 | 41.2192
10 | 1.1911 | 0.03773 | 0.0041 | 31.569
10.5 | 1.1596 | 0.04728 | 0.0042 | 24.5262
11 | 1.1268 | 0.05845 | 0.0006 | 19.278
11.5 | 1.0936 | 0.07096 | -0.0055 | 15.4115
12 | 1.0619 | 0.08393 | -0.0122 | 12.6522
12.5 | 1.031 | 0.09746 | -0.0193 | 10.5787
13 | 1.0019 | 0.11144 | -0.0265 | 8.9905
13.5 | 0.9765 | 0.12531 | -0.0334 | 7.7927

## 65. Re 4M Mach 0.00 (1)
BIGFOIL.COM POLAR EXPORT
goe595
GOE 595 |  |  |  | Cl Max: | 1.427 | at alpha= | 11 | deg
JavaFoil+Calcfoil stall+Eppler ext transition |  |  |  | L/D Max: | 133.287 | at alpha= | 8 | deg
Re: | 4000000 |  |  | Cd Min: | 0.00462 | at alpha= | -3 | deg
Mach: | 0 |  |  | Cl=0 at alpha= | -3.6091 | deg
|  |  |  | @ Cl=0.1, Cd= | 0.0047743
|  |  |  | @ Cl=0.4, Cd= | 0.005145
|  |  |  | @ Cl=0.6, Cd= | 0.0050521
alpha (deg) | Cl | Cd | Cm | Cl/Cd
-14.5 | -0.479 | 0.10329 | -0.017 | -4.639
-14 | -0.489 | 0.09706 | -0.018 | -5.039
-13.5 | -0.497 | 0.0913 | -0.018 | -5.441
-13 | -0.502 | 0.08557 | -0.019 | -5.867
-12.5 | -0.504 | 0.08026 | -0.02 | -6.285
-12 | -0.504 | 0.07525 | -0.021 | -6.692
-11.5 | -0.499 | 0.07107 | -0.022 | -7.025
-11 | -0.493 | 0.06563 | -0.024 | -7.507
-10.5 | -0.483 | 0.05915 | -0.027 | -8.171
-10 | -0.471 | 0.0523 | -0.031 | -9.005
-9.5 | -0.525 | 0.01104 | -0.048 | -47.581
-9 | -0.511 | 0.00815 | -0.051 | -62.742
-8.5 | -0.481 | 0.00733 | -0.053 | -65.562
-8 | -0.443 | 0.00624 | -0.054 | -71.038
-7.5 | -0.401 | 0.00668 | -0.056 | -60.006
-7 | -0.356 | 0.00567 | -0.057 | -62.818
-6.5 | -0.308 | 0.00546 | -0.059 | -56.521
-6 | -0.258 | 0.00514 | -0.06 | -50.252
-5.5 | -0.206 | 0.00501 | -0.061 | -41.151
-5 | -0.152 | 0.00576 | -0.063 | -26.472
-4.5 | -0.098 | 0.00561 | -0.064 | -17.487
-4 | -0.043 | 0.00557 | -0.065 | -7.765
-3.5 | 0.012 | 0.00544 | -0.067 | 2.218
-3 | 0.068 | 0.00462 | -0.068 | 14.665
-2.5 | 0.124 | 0.00489 | -0.069 | 25.323
-2 | 0.18 | 0.00524 | -0.07 | 34.393
-1.5 | 0.237 | 0.00576 | -0.072 | 41.099
-1 | 0.294 | 0.00582 | -0.073 | 50.478
-0.5 | 0.35 | 0.00587 | -0.074 | 59.602
0 | 0.41 | 0.005 | -0.075 | 82.012
0.5 | 0.467 | 0.00527 | -0.077 | 88.532
1 | 0.524 | 0.00497 | -0.078 | 105.492
1.5 | 0.582 | 0.00503 | -0.079 | 115.595
2 | 0.639 | 0.0051 | -0.08 | 125.347
2.5 | 0.697 | 0.00611 | -0.081 | 114.065
3 | 0.754 | 0.00627 | -0.082 | 120.264
3.5 | 0.81 | 0.00647 | -0.084 | 125.168
4 | 0.866 | 0.0081 | -0.085 | 106.975
4.5 | 0.922 | 0.0084 | -0.086 | 109.737
5 | 0.977 | 0.00883 | -0.087 | 110.692
5.5 | 1.031 | 0.00916 | -0.088 | 112.555
6 | 1.085 | 0.00957 | -0.089 | 113.33
6.5 | 1.137 | 0.00998 | -0.09 | 113.94
7 | 1.189 | 0.01043 | -0.091 | 113.943
7.5 | 1.239 | 0.01091 | -0.092 | 113.512
8 | 1.287 | 0.00966 | -0.093 | 133.287
8.5 | 1.329 | 0.01009 | -0.094 | 131.768
9 | 1.362 | 0.01056 | -0.094 | 128.908
9.5 | 1.388 | 0.01107 | -0.095 | 125.393
10 | 1.408 | 0.01163 | -0.096 | 121.075
10.5 | 1.421 | 0.01242 | -0.097 | 114.455
11 | 1.427 | 0.01573 | -0.098 | 90.69
11.5 | 1.425 | 0.01711 | -0.099 | 83.294
12 | 1.416 | 0.01843 | -0.099 | 76.822
12.5 | 1.4 | 0.01913 | -0.1 | 73.169
13 | 1.339 | 0.0224 | -0.098 | 59.779
13.5 | 1.298 | 0.02512 | -0.098 | 51.685
14 | 1.262 | 0.0266 | -0.098 | 47.461
14.5 | 1.201 | 0.03273 | -0.096 | 36.688
15 | 1.055 | 0.07572 | -0.08 | 13.929
15.5 | 1.015 | 0.08073 | -0.08 | 12.574
16 | 0.927 | 0.11755 | -0.058 | 7.889

## 66. Re 4M Mach 0.00 (2)
BIGFOIL.COM POLAR EXPORT
goe595
GOE 595 |  |  |  | Cl Max: | 1.6601 | at alpha= | 17 | deg
XFOIL ncrit=9 |  |  |  | L/D Max: | 128.611 | at alpha= | 4 | deg
Re: | 4000000 |  |  | Cd Min: | 0.08545 | at alpha= | 20 | deg
Mach: | 0 |  |  | Cl=0 at alpha= | -3.3125 | deg
|  |  |  | @ Cl=0.1, Cd= | 0.0057014
|  |  |  | @ Cl=0.4, Cd= | 0.0056015
|  |  |  | @ Cl=0.6, Cd= | 0.0048474
alpha (deg) | Cl | Cd | Cm | Cl/Cd
-15 | -1.0789 | 0.03607 | -0.0843 | -29.9113
-14.5 | -1.1251 | 0.03161 | -0.0755 | -35.5932
-14 | -1.1216 | 0.02597 | -0.0738 | -43.1883
-13.5 | -1.081 | 0.0225 | -0.0753 | -48.0444
-13 | -1.033 | 0.01984 | -0.0769 | -52.0665
-12.5 | -0.9861 | 0.01789 | -0.0772 | -55.1202
-12 | -0.9344 | 0.01611 | -0.078 | -58.0012
-11.5 | -0.8779 | 0.0148 | -0.0794 | -59.3176
-10.5 | -0.766 | 0.01263 | -0.0814 | -60.6492
-9.5 | -0.6492 | 0.01011 | -0.0843 | -64.2136
-9 | -0.5921 | 0.0095 | -0.0849 | -62.3263
-8.5 | -0.5407 | 0.00891 | -0.0842 | -60.6846
-8 | -0.4894 | 0.00852 | -0.0834 | -57.4413
-7.5 | -0.4382 | 0.00809 | -0.0826 | -54.1656
-7 | -0.3884 | 0.00743 | -0.0814 | -52.2746
-6.5 | -0.3362 | 0.0071 | -0.0807 | -47.3521
-6 | -0.2836 | 0.00685 | -0.0801 | -41.4015
-5.5 | -0.2312 | 0.00649 | -0.0794 | -35.624
-5 | -0.1778 | 0.00625 | -0.0788 | -28.448
-4.5 | -0.1246 | 0.00604 | -0.0783 | -20.6291
-4 | -0.0721 | 0.00588 | -0.0775 | -12.2619
-3.5 | -0.0195 | 0.00577 | -0.0768 | -3.3795
-3 | 0.0325 | 0.0057 | -0.0759 | 5.7018
-2.5 | 0.085 | 0.00571 | -0.0752 | 14.8862
-1.5 | 0.1899 | 0.00565 | -0.0737 | 33.6106
-1 | 0.2406 | 0.00578 | -0.0727 | 41.6263
-0.5 | 0.2882 | 0.00591 | -0.071 | 48.7648
0 | 0.3375 | 0.00586 | -0.0698 | 57.5939
0.5 | 0.3884 | 0.0057 | -0.069 | 68.1404
1 | 0.4367 | 0.00529 | -0.0677 | 82.552
1.5 | 0.4867 | 0.00515 | -0.0666 | 94.5049
2 | 0.531 | 0.00478 | -0.0642 | 111.0879
2.5 | 0.5781 | 0.00469 | -0.0623 | 123.2623
3 | 0.6602 | 0.00528 | -0.0688 | 125.0379
3.5 | 0.7207 | 0.00582 | -0.0702 | 123.8316
4 | 0.7871 | 0.00612 | -0.0729 | 128.6111
4.5 | 0.8477 | 0.00691 | -0.0747 | 122.6773
5 | 0.8998 | 0.00789 | -0.0745 | 114.0431
5.5 | 0.9439 | 0.00821 | -0.0722 | 114.9695
6 | 0.9883 | 0.00854 | -0.07 | 115.726
6.5 | 1.0332 | 0.00889 | -0.068 | 116.2205
7 | 1.0772 | 0.00932 | -0.0658 | 115.5794
7.5 | 1.1211 | 0.0098 | -0.0636 | 114.398
8 | 1.1654 | 0.01028 | -0.0616 | 113.3658
8.5 | 1.2092 | 0.01082 | -0.0596 | 111.756
9 | 1.2521 | 0.0114 | -0.0574 | 109.8333
9.5 | 1.2952 | 0.01193 | -0.0554 | 108.5666
10 | 1.3358 | 0.0126 | -0.053 | 106.0159
10.5 | 1.3736 | 0.01341 | -0.05 | 102.431
11 | 1.4127 | 0.01406 | -0.0475 | 100.4765
11.5 | 1.4457 | 0.01476 | -0.0437 | 97.9472
12 | 1.4765 | 0.01561 | -0.0397 | 94.5868
12.5 | 1.5079 | 0.0165 | -0.0362 | 91.3879
13 | 1.5333 | 0.01779 | -0.0319 | 86.1889
13.5 | 1.5499 | 0.01965 | -0.0268 | 78.8753
14 | 1.5741 | 0.02111 | -0.0233 | 74.5666
14.5 | 1.5992 | 0.02256 | -0.0202 | 70.8865
15 | 1.6196 | 0.02443 | -0.017 | 66.2955
15.5 | 1.6312 | 0.02707 | -0.0135 | 60.2586
16 | 1.6467 | 0.0296 | -0.0109 | 55.6318
16.5 | 1.6497 | 0.03344 | -0.0082 | 49.3331
17 | 1.6601 | 0.03694 | -0.0067 | 44.9404
17.5 | 1.6564 | 0.04219 | -0.0056 | 39.2605
18 | 1.6439 | 0.04906 | -0.0057 | 33.5079
18.5 | 1.6445 | 0.05486 | -0.0066 | 29.9763
19 | 1.6213 | 0.06431 | -0.0091 | 25.2107
19.5 | 1.5966 | 0.07454 | -0.0125 | 21.4194
20 | 1.5688 | 0.08545 | -0.0164 | 18.3593

## 67. Re 4M Mach 0.10 (1)
BIGFOIL.COM POLAR EXPORT
goe595
GOE 595 |  |  |  | Cl Max: | 1.422 | at alpha= | 11 | deg
JavaFoil+Calcfoil stall+Eppler ext transition |  |  |  | L/D Max: | 133.454 | at alpha= | 8 | deg
Re: | 4000000 |  |  | Cd Min: | 0.00457 | at alpha= | -3 | deg
Mach: | 0.1 |  |  | Cl=0 at alpha= | -3.6091 | deg
|  |  |  | @ Cl=0.1, Cd= | 0.0047357
|  |  |  | @ Cl=0.4, Cd= | 0.005182
|  |  |  | @ Cl=0.6, Cd= | 0.0050574
alpha (deg) | Cl | Cd | Cm | Cl/Cd
-14 | -0.467 | 0.09755 | -0.017 | -4.791
-13.5 | -0.478 | 0.09247 | -0.018 | -5.17
-13 | -0.486 | 0.08641 | -0.019 | -5.626
-12.5 | -0.491 | 0.08126 | -0.02 | -6.046
-12 | -0.493 | 0.07584 | -0.021 | -6.502
-11.5 | -0.491 | 0.07132 | -0.022 | -6.886
-11 | -0.485 | 0.06722 | -0.022 | -7.216
-10.5 | -0.478 | 0.06066 | -0.027 | -7.879
-10 | -0.466 | 0.05458 | -0.029 | -8.529
-9.5 | -0.462 | 0.03926 | -0.038 | -11.782
-9 | -0.512 | 0.00801 | -0.052 | -63.889
-8.5 | -0.48 | 0.00778 | -0.053 | -61.765
-8 | -0.444 | 0.00628 | -0.055 | -70.696
-7.5 | -0.402 | 0.00607 | -0.056 | -66.26
-7 | -0.357 | 0.00565 | -0.057 | -63.287
-6.5 | -0.31 | 0.00555 | -0.059 | -55.778
-6 | -0.259 | 0.00521 | -0.06 | -49.816
-5.5 | -0.207 | 0.00508 | -0.062 | -40.796
-5 | -0.153 | 0.00584 | -0.063 | -26.212
-4.5 | -0.099 | 0.0057 | -0.064 | -17.306
-4 | -0.043 | 0.00556 | -0.066 | -7.824
-3.5 | 0.012 | 0.00552 | -0.067 | 2.196
-3 | 0.068 | 0.00457 | -0.068 | 14.894
-2.5 | 0.124 | 0.00486 | -0.07 | 25.607
-2 | 0.181 | 0.00517 | -0.071 | 35.02
-1.5 | 0.238 | 0.0057 | -0.072 | 41.76
-1 | 0.295 | 0.00581 | -0.073 | 50.758
-0.5 | 0.352 | 0.00587 | -0.075 | 59.931
0 | 0.412 | 0.00501 | -0.076 | 82.253
0.5 | 0.469 | 0.00534 | -0.077 | 87.909
1 | 0.527 | 0.00503 | -0.078 | 104.665
1.5 | 0.585 | 0.00506 | -0.079 | 115.47
2 | 0.642 | 0.00505 | -0.081 | 127.175
2.5 | 0.7 | 0.00618 | -0.082 | 113.3
3 | 0.757 | 0.00634 | -0.083 | 119.518
3.5 | 0.814 | 0.00784 | -0.084 | 103.899
4 | 0.871 | 0.00811 | -0.085 | 107.298
4.5 | 0.927 | 0.0085 | -0.086 | 109.043
5 | 0.982 | 0.00886 | -0.087 | 110.81
5.5 | 1.036 | 0.00925 | -0.088 | 112.047
6 | 1.09 | 0.00961 | -0.089 | 113.387
6.5 | 1.142 | 0.01004 | -0.09 | 113.826
7 | 1.194 | 0.01052 | -0.091 | 113.458
7.5 | 1.244 | 0.01102 | -0.092 | 112.843
8 | 1.292 | 0.00968 | -0.093 | 133.454
8.5 | 1.334 | 0.01014 | -0.094 | 131.527
9 | 1.365 | 0.01063 | -0.095 | 128.459
9.5 | 1.391 | 0.01118 | -0.096 | 124.37
10 | 1.409 | 0.01174 | -0.097 | 120.045
10.5 | 1.419 | 0.01264 | -0.098 | 112.292
11 | 1.422 | 0.0164 | -0.098 | 86.712
11.5 | 1.416 | 0.01733 | -0.099 | 81.721
12 | 1.403 | 0.01576 | -0.1 | 88.996
12.5 | 1.382 | 0.01951 | -0.101 | 70.829
13 | 1.311 | 0.02353 | -0.098 | 55.711
13.5 | 1.257 | 0.02755 | -0.097 | 45.637
14 | 1.166 | 0.04151 | -0.092 | 28.098
14.5 | 1.074 | 0.06354 | -0.084 | 16.903
15 | 0.995 | 0.08719 | -0.075 | 11.407
15.5 | 0.921 | 0.11277 | -0.057 | 8.166
16 | 0.878 | 0.12149 | -0.057 | 7.225

## 68. Re 4M Mach 0.10 (2)
BIGFOIL.COM POLAR EXPORT
goe595
GOE 595 |  |  |  | Cl Max: | 1.6359 | at alpha= | 17 | deg
XFOIL ncrit=9 |  |  |  | L/D Max: | 128.893 | at alpha= | 4 | deg
Re: | 4000000 |  |  | Cd Min: | 0.09957 | at alpha= | 20 | deg
Mach: | 0.1 |  |  | Cl=0 at alpha= | -3.3115 | deg
|  |  |  | @ Cl=0.1, Cd= | 0.005706
|  |  |  | @ Cl=0.4, Cd= | 0.005638
|  |  |  | @ Cl=0.6, Cd= | 0.0048424
alpha (deg) | Cl | Cd | Cm | Cl/Cd
-13.5 | -1.0228 | 0.03574 | -0.074 | -28.6178
-13 | -1.0162 | 0.02586 | -0.0787 | -39.2962
-12.5 | -0.9745 | 0.02162 | -0.0807 | -45.074
-12 | -0.9336 | 0.0185 | -0.0805 | -50.4649
-11.5 | -0.881 | 0.01632 | -0.0815 | -53.9828
-11 | -0.8247 | 0.01457 | -0.0829 | -56.6026
-10.5 | -0.7711 | 0.01329 | -0.0831 | -58.0211
-10 | -0.7136 | 0.01128 | -0.0845 | -63.2624
-9.5 | -0.6538 | 0.0104 | -0.0857 | -62.8654
-9 | -0.596 | 0.00974 | -0.0863 | -61.191
-8.5 | -0.5444 | 0.0091 | -0.0855 | -59.8242
-8 | -0.4928 | 0.00867 | -0.0845 | -56.8397
-7.5 | -0.4413 | 0.00819 | -0.0836 | -53.8828
-7 | -0.391 | 0.00752 | -0.0823 | -51.9947
-6.5 | -0.3386 | 0.00716 | -0.0815 | -47.2905
-6 | -0.2856 | 0.00689 | -0.0808 | -41.4514
-5.5 | -0.2328 | 0.00654 | -0.08 | -35.5963
-5 | -0.1791 | 0.00628 | -0.0794 | -28.5191
-4.5 | -0.1254 | 0.00609 | -0.0788 | -20.5911
-4 | -0.0727 | 0.00589 | -0.078 | -12.343
-3.5 | -0.0196 | 0.0058 | -0.0773 | -3.3793
-3 | 0.0324 | 0.00571 | -0.0763 | 5.6743
-2.5 | 0.0852 | 0.00572 | -0.0756 | 14.8951
-2 | 0.1381 | 0.00567 | -0.0748 | 24.3563
-1.5 | 0.1908 | 0.00566 | -0.0741 | 33.7102
-1 | 0.2416 | 0.0058 | -0.0729 | 41.6552
-0.5 | 0.2894 | 0.00592 | -0.0713 | 48.8851
0 | 0.339 | 0.00588 | -0.0701 | 57.6531
0.5 | 0.3903 | 0.00572 | -0.0692 | 68.2343
1 | 0.4388 | 0.00531 | -0.0679 | 82.6365
1.5 | 0.4891 | 0.00516 | -0.0669 | 94.7868
2 | 0.5336 | 0.0048 | -0.0645 | 111.1667
2.5 | 0.5807 | 0.0047 | -0.0624 | 123.5532
3 | 0.6634 | 0.00531 | -0.069 | 124.9341
3.5 | 0.7245 | 0.00583 | -0.0704 | 124.271
4 | 0.7914 | 0.00614 | -0.0731 | 128.8925
4.5 | 0.8518 | 0.00701 | -0.0748 | 121.5121
5 | 0.904 | 0.00791 | -0.0745 | 114.2857
5.5 | 0.9482 | 0.00824 | -0.0721 | 115.0728
6 | 0.9931 | 0.00858 | -0.0699 | 115.7459
6.5 | 1.038 | 0.00895 | -0.0677 | 115.9777
7 | 1.0822 | 0.00939 | -0.0654 | 115.2503
7.5 | 1.1264 | 0.00988 | -0.0632 | 114.0081
8 | 1.1712 | 0.01036 | -0.0612 | 113.0502
8.5 | 1.2148 | 0.01093 | -0.0589 | 111.1436
9 | 1.2583 | 0.0115 | -0.0567 | 109.4174
9.5 | 1.3013 | 0.01207 | -0.0545 | 107.8128
10 | 1.3409 | 0.01283 | -0.0516 | 104.5129
10.5 | 1.3796 | 0.01359 | -0.0487 | 101.5158
11 | 1.4169 | 0.01428 | -0.0456 | 99.2227
11.5 | 1.4488 | 0.01503 | -0.0414 | 96.3939
12 | 1.4796 | 0.01597 | -0.0374 | 92.6487
12.5 | 1.5101 | 0.01697 | -0.0336 | 88.9864
13 | 1.5276 | 0.0188 | -0.0282 | 81.2553
13.5 | 1.5487 | 0.02048 | -0.0238 | 75.6201
14 | 1.5709 | 0.02216 | -0.02 | 70.889
14.5 | 1.595 | 0.02381 | -0.017 | 66.9887
15 | 1.6124 | 0.02604 | -0.0136 | 61.9201
15.5 | 1.6192 | 0.02927 | -0.01 | 55.3194
16 | 1.6317 | 0.03232 | -0.0076 | 50.4858
16.5 | 1.629 | 0.03709 | -0.0054 | 43.9202
17 | 1.6359 | 0.04134 | -0.0044 | 39.5718
17.5 | 1.6264 | 0.04786 | -0.0044 | 33.9824
18 | 1.6047 | 0.05665 | -0.0058 | 28.3266
18.5 | 1.6017 | 0.06346 | -0.0077 | 25.2395
19 | 1.5686 | 0.07508 | -0.0117 | 20.8924
19.5 | 1.5344 | 0.0871 | -0.0162 | 17.6165
20 | 1.4989 | 0.09957 | -0.0211 | 15.0537

## 69. Re 4M Mach 0.25 (1)
BIGFOIL.COM POLAR EXPORT
goe595
GOE 595 |  |  |  | Cl Max: | 1.4 | at alpha= | 10 | deg
JavaFoil+Calcfoil stall+Eppler ext transition |  |  |  | L/D Max: | 130.472 | at alpha= | 8 | deg
Re: | 4000000 |  |  | Cd Min: | 0.00453 | at alpha= | -3 | deg
Mach: | 0.25 |  |  | Cl=0 at alpha= | -3.6053 | deg
|  |  |  | @ Cl=0.1, Cd= | 0.0047421
|  |  |  | @ Cl=0.4, Cd= | 0.0053802
|  |  |  | @ Cl=0.6, Cd= | 0.0051192
alpha (deg) | Cl | Cd | Cm | Cl/Cd
-13.5 | -0.308 | 0.0981 | -0.019 | -3.14
-13 | -0.344 | 0.09369 | -0.019 | -3.672
-12.5 | -0.375 | 0.08852 | -0.019 | -4.234
-12 | -0.4 | 0.08243 | -0.02 | -4.856
-11.5 | -0.419 | 0.07634 | -0.021 | -5.493
-11 | -0.432 | 0.07055 | -0.022 | -6.119
-10.5 | -0.437 | 0.06557 | -0.023 | -6.664
-10 | -0.435 | 0.06111 | -0.024 | -7.12
-9.5 | -0.426 | 0.05671 | -0.025 | -7.518
-9 | -0.416 | 0.04902 | -0.032 | -8.483
-8.5 | -0.476 | 0.00818 | -0.054 | -58.214
-8 | -0.446 | 0.00617 | -0.056 | -72.302
-7.5 | -0.407 | 0.0058 | -0.058 | -70.186
-7 | -0.364 | 0.00568 | -0.059 | -64.01
-6.5 | -0.316 | 0.00558 | -0.06 | -56.605
-6 | -0.266 | 0.00512 | -0.062 | -51.825
-5.5 | -0.212 | 0.00496 | -0.063 | -42.771
-5 | -0.157 | 0.00589 | -0.065 | -26.662
-4.5 | -0.101 | 0.00574 | -0.066 | -17.61
-4 | -0.045 | 0.00559 | -0.067 | -7.981
-3.5 | 0.012 | 0.00553 | -0.069 | 2.248
-3 | 0.07 | 0.00453 | -0.07 | 15.436
-2.5 | 0.128 | 0.00494 | -0.071 | 25.892
-2 | 0.186 | 0.00564 | -0.073 | 32.961
-1.5 | 0.244 | 0.00569 | -0.074 | 42.925
-1 | 0.303 | 0.00579 | -0.075 | 52.342
-0.5 | 0.361 | 0.00594 | -0.077 | 60.81
0 | 0.423 | 0.00505 | -0.078 | 83.705
0.5 | 0.482 | 0.00535 | -0.079 | 90.092
1 | 0.541 | 0.00507 | -0.08 | 106.687
1.5 | 0.601 | 0.00512 | -0.082 | 117.386
2 | 0.66 | 0.00604 | -0.083 | 109.189
2.5 | 0.719 | 0.00624 | -0.084 | 115.262
3 | 0.778 | 0.00645 | -0.085 | 120.652
3.5 | 0.836 | 0.008 | -0.086 | 104.586
4 | 0.894 | 0.00837 | -0.087 | 106.783
4.5 | 0.951 | 0.00874 | -0.089 | 108.797
5 | 1.007 | 0.00917 | -0.09 | 109.918
5.5 | 1.063 | 0.00953 | -0.091 | 111.517
6 | 1.117 | 0.00996 | -0.092 | 112.097
6.5 | 1.17 | 0.01045 | -0.093 | 111.986
7 | 1.221 | 0.0109 | -0.094 | 111.983
7.5 | 1.27 | 0.01147 | -0.095 | 110.753
8 | 1.318 | 0.0101 | -0.096 | 130.472
8.5 | 1.356 | 0.0106 | -0.097 | 127.895
9 | 1.381 | 0.01115 | -0.098 | 123.878
9.5 | 1.396 | 0.01175 | -0.098 | 118.845
10 | 1.4 | 0.01254 | -0.099 | 111.699
10.5 | 1.392 | 0.01372 | -0.1 | 101.485
11 | 1.371 | 0.01792 | -0.101 | 76.502
11.5 | 1.307 | 0.0203 | -0.1 | 64.391
12 | 1.24 | 0.02389 | -0.099 | 51.897
12.5 | 1.174 | 0.02571 | -0.099 | 45.665
13 | 1.003 | 0.05541 | -0.085 | 18.093
13.5 | 0.86 | 0.09589 | -0.056 | 8.966
14 | 0.78 | 0.10583 | -0.053 | 7.369
14.5 | 0.695 | 0.1163 | -0.051 | 5.971
15 | 0.605 | 0.12821 | -0.05 | 4.718

## 70. Re 4M Mach 0.25 (2)
BIGFOIL.COM POLAR EXPORT
goe595
GOE 595 |  |  |  | Cl Max: | 1.4985 | at alpha= | 14.5 | deg
XFOIL ncrit=9 |  |  |  | L/D Max: | 129.793 | at alpha= | 4 | deg
Re: | 4000000 |  |  | Cd Min: | 0.23981 | at alpha= | -20 | deg
Mach: | 0.25 |  |  | Cl=0 at alpha= | -3.3015 | deg
|  |  |  | @ Cl=0.1, Cd= | 0.0057427
|  |  |  | @ Cl=0.4, Cd= | 0.0058114
|  |  |  | @ Cl=0.6, Cd= | 0.004832
alpha (deg) | Cl | Cd | Cm | Cl/Cd
-20 | -0.6331 | 0.23981 | 0.0211 | -2.64
-19.5 | -0.6163 | 0.23299 | 0.0174 | -2.6452
-19 | -0.5997 | 0.22613 | 0.0137 | -2.652
-18.5 | -0.5836 | 0.21925 | 0.0102 | -2.6618
-18 | -0.5676 | 0.21253 | 0.0067 | -2.6707
-17.5 | -0.5549 | 0.20426 | 0.0032 | -2.7166
-17 | -0.5386 | 0.19832 | 0.0001 | -2.7158
-16.5 | -0.5228 | 0.19221 | -0.0029 | -2.7199
-16 | -0.5077 | 0.1852 | -0.0058 | -2.7414
-15.5 | -0.4941 | 0.17802 | -0.0086 | -2.7755
-15 | -0.4812 | 0.1712 | -0.0112 | -2.8107
-14.5 | -0.4704 | 0.16395 | -0.0135 | -2.8692
-14 | -0.4597 | 0.15708 | -0.0157 | -2.9265
-13.5 | -0.3298 | 0.13548 | -0.0289 | -2.4343
-13 | -0.4434 | 0.14241 | -0.0199 | -3.1135
-12.5 | -0.4436 | 0.13314 | -0.0223 | -3.3318
-12 | -0.4417 | 0.12469 | -0.0245 | -3.5424
-11.5 | -0.4396 | 0.11675 | -0.0264 | -3.7653
-11 | -0.4432 | 0.10802 | -0.0285 | -4.1029
-9 | -0.6088 | 0.01245 | -0.0956 | -48.8996
-8.5 | -0.5604 | 0.01075 | -0.0933 | -52.1302
-7.5 | -0.4567 | 0.00907 | -0.0894 | -50.3528
-7 | -0.4032 | 0.0084 | -0.0878 | -48
-6.5 | -0.3513 | 0.00758 | -0.086 | -46.3456
-6 | -0.2967 | 0.00714 | -0.0847 | -41.5546
-5.5 | -0.2412 | 0.00683 | -0.0837 | -35.3148
-5 | -0.1866 | 0.00642 | -0.0825 | -29.0654
-4.5 | -0.1307 | 0.0062 | -0.0817 | -21.0806
-4 | -0.0763 | 0.00597 | -0.0806 | -12.7806
-3.5 | -0.0212 | 0.0059 | -0.0797 | -3.5932
-3 | 0.0322 | 0.00578 | -0.0785 | 5.5709
-2.5 | 0.0868 | 0.00575 | -0.0777 | 15.0957
-2 | 0.1414 | 0.00572 | -0.0769 | 24.7203
-1.5 | 0.1952 | 0.00572 | -0.0759 | 34.1259
-1 | 0.2469 | 0.00589 | -0.0745 | 41.9185
-0.5 | 0.2962 | 0.00603 | -0.0728 | 49.1211
0 | 0.3478 | 0.00599 | -0.0716 | 58.0634
0.5 | 0.4004 | 0.00581 | -0.0707 | 68.9157
1 | 0.4505 | 0.00539 | -0.0693 | 83.5807
1.5 | 0.5025 | 0.00524 | -0.0682 | 95.8969
2 | 0.5477 | 0.00489 | -0.0656 | 112.0041
2.5 | 0.5948 | 0.00479 | -0.063 | 124.1754
3 | 0.6814 | 0.00549 | -0.07 | 124.1166
3.5 | 0.7453 | 0.00593 | -0.0715 | 125.683
4 | 0.8151 | 0.00628 | -0.0743 | 129.793
4.5 | 0.8733 | 0.00767 | -0.0752 | 113.8592
5 | 0.9266 | 0.00807 | -0.0742 | 114.8203
5.5 | 0.9719 | 0.00845 | -0.0714 | 115.0178
6 | 1.0189 | 0.00878 | -0.0689 | 116.0478
6.5 | 1.0647 | 0.00921 | -0.0662 | 115.6026
7 | 1.1103 | 0.00971 | -0.0635 | 114.346
7.5 | 1.156 | 0.01026 | -0.0607 | 112.6706
8 | 1.2015 | 0.01085 | -0.0579 | 110.7373
8.5 | 1.2461 | 0.0115 | -0.055 | 108.3565
9 | 1.29 | 0.01216 | -0.0519 | 106.0855
9.5 | 1.3304 | 0.013 | -0.0482 | 102.3385
10 | 1.3655 | 0.01394 | -0.0435 | 97.9555
10.5 | 1.3985 | 0.01481 | -0.0385 | 94.4294
11 | 1.4303 | 0.0159 | -0.0335 | 89.956
11.5 | 1.4595 | 0.01722 | -0.0285 | 84.7561
12 | 1.4805 | 0.01907 | -0.0228 | 77.635
12.5 | 1.4852 | 0.02206 | -0.016 | 67.3255
13 | 1.4921 | 0.02522 | -0.0105 | 59.1634
13.5 | 1.4969 | 0.02889 | -0.006 | 51.8138
14 | 1.493 | 0.03374 | -0.0024 | 44.2501
14.5 | 1.4985 | 0.03831 | -0.0005 | 39.1151
15 | 1.4819 | 0.04571 | 0.0002 | 32.4196
15.5 | 1.4435 | 0.05681 | -0.0021 | 25.4093
16 | 1.4202 | 0.06722 | -0.0057 | 21.1276
16.5 | 1.3804 | 0.08057 | -0.0112 | 17.1329
17 | 1.3581 | 0.09165 | -0.0158 | 14.8183
17.5 | 1.3038 | 0.10817 | -0.0235 | 12.0532
18 | 1.2585 | 0.124 | -0.0311 | 10.1492
18.5 | 1.2395 | 0.13548 | -0.0364 | 9.149
19 | 1.1941 | 0.15233 | -0.0453 | 7.8389
19.5 | 1.1479 | 0.17083 | -0.0556 | 6.7195

## 71. Re 4M Mach 0.50 (1)
BIGFOIL.COM POLAR EXPORT
goe595
GOE 595 |  |  |  | Cl Max: | 1.355 | at alpha= | 8 | deg
JavaFoil+Calcfoil stall+Eppler ext transition |  |  |  | L/D Max: | 126.393 | at alpha= | 1.5 | deg
Re: | 4000000 |  |  | Cd Min: | 0.0046 | at alpha= | -3.5 | deg
Mach: | 0.5 |  |  | Cl=0 at alpha= | -3.6094 | deg
|  |  |  | @ Cl=0.1, Cd= | 0.0047854
|  |  |  | @ Cl=0.4, Cd= | 0.0060826
|  |  |  | @ Cl=0.6, Cd= | 0.0057312
alpha (deg) | Cl | Cd | Cm | Cl/Cd
-20 | -0.801 | 0.1596 | -0.014 | -5.02
-19.5 | -0.779 | 0.15616 | -0.015 | -4.986
-19 | -0.756 | 0.14875 | -0.015 | -5.081
-18.5 | -0.733 | 0.14638 | -0.016 | -5.008
-18 | -0.711 | 0.14177 | -0.018 | -5.018
-17.5 | -0.688 | 0.13282 | -0.019 | -5.181
-17 | -0.665 | 0.1265 | -0.02 | -5.254
-16.5 | -0.641 | 0.12152 | -0.02 | -5.273
-16 | -0.614 | 0.14217 | -0.019 | -4.319
-15.5 | -0.592 | 0.11993 | -0.021 | -4.934
-15 | -0.568 | 0.11615 | -0.022 | -4.889
-14.5 | -0.545 | 0.10813 | -0.023 | -5.042
-14 | -0.521 | 0.10166 | -0.024 | -5.122
-13.5 | -0.496 | 0.09529 | -0.024 | -5.204
-13 | -0.473 | 0.08783 | -0.026 | -5.381
-12.5 | -0.449 | 0.07994 | -0.027 | -5.62
-12 | -0.426 | 0.07388 | -0.029 | -5.762
-11.5 | -0.402 | 0.06816 | -0.031 | -5.9
-11 | -0.378 | 0.06322 | -0.032 | -5.975
-10.5 | -0.355 | 0.05708 | -0.035 | -6.217
-10 | -0.334 | 0.0488 | -0.039 | -6.846
-9.5 | -0.316 | 0.03858 | -0.044 | -8.177
-9 | -0.274 | 0.06971 | -0.028 | -3.934
-8.5 | -0.249 | 0.06501 | -0.028 | -3.831
-8 | -0.224 | 0.06086 | -0.028 | -3.679
-7.5 | -0.199 | 0.05409 | -0.029 | -3.675
-7 | -0.287 | 0.04464 | -0.031 | -6.44
-6.5 | -0.27 | 0.04051 | -0.033 | -6.654
-6 | -0.234 | 0.03746 | -0.033 | -6.237
-5.5 | -0.233 | 0.00552 | -0.071 | -42.249
-5 | -0.173 | 0.00619 | -0.072 | -28.027
-4.5 | -0.112 | 0.006 | -0.074 | -18.677
-4 | -0.05 | 0.00512 | -0.075 | -9.685
-3.5 | 0.014 | 0.0046 | -0.077 | 3.009
-3 | 0.078 | 0.00465 | -0.078 | 16.759
-2.5 | 0.143 | 0.00505 | -0.08 | 28.268
-2 | 0.208 | 0.00518 | -0.081 | 40.098
-1.5 | 0.273 | 0.0059 | -0.083 | 46.303
-1 | 0.339 | 0.00597 | -0.084 | 56.785
-0.5 | 0.404 | 0.00609 | -0.086 | 66.316
0 | 0.473 | 0.00608 | -0.087 | 77.76
0.5 | 0.539 | 0.00538 | -0.088 | 100.189
1 | 0.605 | 0.00576 | -0.09 | 105.092
1.5 | 0.671 | 0.00531 | -0.091 | 126.393
2 | 0.737 | 0.00658 | -0.093 | 112.032
2.5 | 0.803 | 0.00687 | -0.094 | 116.903
3 | 0.868 | 0.0086 | -0.095 | 100.943
3.5 | 0.932 | 0.00899 | -0.096 | 103.693
4 | 0.995 | 0.00945 | -0.098 | 105.363
4.5 | 1.057 | 0.00999 | -0.099 | 105.775
5 | 1.116 | 0.01056 | -0.1 | 105.617
5.5 | 1.172 | 0.0112 | -0.101 | 104.686
6 | 1.225 | 0.01184 | -0.103 | 103.46
6.5 | 1.272 | 0.01257 | -0.104 | 101.213
7 | 1.312 | 0.01338 | -0.105 | 98.066
7.5 | 1.341 | 0.01434 | -0.106 | 93.504
8 | 1.355 | 0.01559 | -0.107 | 86.902
8.5 | 1.293 | 0.0139 | -0.108 | 93.028
9 | 0.674 | 0.0724 | -0.051 | 9.304
9.5 | 0.701 | 0.07682 | -0.052 | 9.126
10 | 0.728 | 0.07957 | -0.052 | 9.151
10.5 | 0.755 | 0.08247 | -0.053 | 9.159
11 | 0.782 | 0.08549 | -0.053 | 9.152
11.5 | 0.81 | 0.08781 | -0.054 | 9.219
12 | 0.841 | 0.09021 | -0.061 | 9.319
12.5 | 0.869 | 0.09864 | -0.063 | 8.811
13 | 0.895 | 0.10083 | -0.063 | 8.881

## 72. Re 4M Mach 0.50 (2)
BIGFOIL.COM POLAR EXPORT
goe595
GOE 595 |  |  |  | Cl Max: | 1.2802 | at alpha= | 8.5 | deg
XFOIL ncrit=9 |  |  |  | L/D Max: | 130.265 | at alpha= | 3.5 | deg
Re: | 4000000 |  |  | Cd Min: | 0.25113 | at alpha= | -19.5 | deg
Mach: | 0.5 |  |  | Cl=0 at alpha= | -3.2516 | deg
|  |  |  | @ Cl=0.1, Cd= | 0.00599
|  |  |  | @ Cl=0.4, Cd= | 0.0063452
|  |  |  | @ Cl=0.6, Cd= | 0.0053521
alpha (deg) | Cl | Cd | Cm | Cl/Cd
-19.5 | -0.6567 | 0.25113 | 0.0204 | -2.615
-19 | -0.636 | 0.24316 | 0.0161 | -2.6156
-18.5 | -0.6157 | 0.23524 | 0.0119 | -2.6173
-18 | -0.5955 | 0.22757 | 0.0079 | -2.6168
-17.5 | -0.5761 | 0.21941 | 0.0039 | -2.6257
-17 | -0.5585 | 0.21152 | 0.0002 | -2.6404
-16.5 | -0.5389 | 0.20474 | -0.0033 | -2.6321
-16 | -0.5198 | 0.19721 | -0.0066 | -2.6358
-15.5 | -0.502 | 0.18923 | -0.0098 | -2.6529
-15 | -0.4854 | 0.18183 | -0.0128 | -2.6695
-14.5 | -0.4703 | 0.17428 | -0.0154 | -2.6985
-14 | -0.4551 | 0.16695 | -0.0179 | -2.726
-13.5 | -0.4411 | 0.15963 | -0.0203 | -2.7633
-13 | -0.429 | 0.15217 | -0.0224 | -2.8192
-12.5 | -0.4197 | 0.14467 | -0.0244 | -2.9011
-12 | -0.4102 | 0.13739 | -0.0261 | -2.9857
-11.5 | -0.4032 | 0.12964 | -0.0278 | -3.1102
-11 | -0.3967 | 0.12198 | -0.0295 | -3.2522
-10.5 | -0.3759 | 0.11299 | -0.036 | -3.3268
-10 | -0.3593 | 0.10359 | -0.0425 | -3.4685
-9.5 | -0.3356 | 0.09605 | -0.0487 | -3.494
-9 | -0.322 | 0.08659 | -0.0555 | -3.7187
-8.5 | -0.3084 | 0.07803 | -0.0619 | -3.9523
-8 | -0.2973 | 0.06828 | -0.0706 | -4.3541
-7.5 | -0.2697 | 0.0551 | -0.0908 | -4.8947
-6.5 | -0.2499 | 0.02919 | -0.1192 | -8.5612
-6 | -0.2566 | 0.02007 | -0.1138 | -12.7853
-5.5 | -0.2443 | 0.01298 | -0.1067 | -18.8213
-5 | -0.2074 | 0.00877 | -0.1005 | -23.6488
-4.5 | -0.153 | 0.00714 | -0.0962 | -21.4286
-4 | -0.0922 | 0.0066 | -0.0933 | -13.9697
-3.5 | -0.031 | 0.00626 | -0.0907 | -4.9521
-3 | 0.0314 | 0.00614 | -0.0888 | 5.114
-2.5 | 0.0925 | 0.00599 | -0.087 | 15.4424
-2 | 0.1537 | 0.00599 | -0.0854 | 25.6594
-1.5 | 0.2114 | 0.00607 | -0.0833 | 34.827
-1 | 0.2671 | 0.00631 | -0.0809 | 42.3296
-0.5 | 0.3257 | 0.00645 | -0.0793 | 50.4961
0 | 0.3859 | 0.0064 | -0.078 | 60.2969
0.5 | 0.4451 | 0.00617 | -0.0767 | 72.1394
1 | 0.5016 | 0.00576 | -0.0749 | 87.0833
1.5 | 0.5591 | 0.0056 | -0.0732 | 99.8393
2 | 0.6086 | 0.0053 | -0.0697 | 114.8302
2.5 | 0.6481 | 0.00546 | -0.0638 | 118.6996
3.5 | 0.835 | 0.00641 | -0.0752 | 130.2652
4 | 0.9178 | 0.00712 | -0.0784 | 128.9045
4.5 | 0.9655 | 0.00843 | -0.0742 | 114.5314
5 | 1.0159 | 0.00885 | -0.0697 | 114.791
5.5 | 1.0675 | 0.00929 | -0.0651 | 114.9085
6 | 1.1187 | 0.00984 | -0.0603 | 113.689
6.5 | 1.169 | 0.01053 | -0.055 | 111.0161
7 | 1.2119 | 0.01134 | -0.0481 | 106.8695
7.5 | 1.2511 | 0.01239 | -0.0403 | 100.9766
8 | 1.2756 | 0.01428 | -0.0308 | 89.3277
8.5 | 1.2802 | 0.01729 | -0.0199 | 74.0428
9 | 1.2622 | 0.02221 | -0.0092 | 56.8303
9.5 | 1.239 | 0.02859 | -0.0011 | 43.3368
10 | 1.2114 | 0.03636 | 0.0035 | 33.3168
10.5 | 1.1812 | 0.04557 | 0.0041 | 25.9206
11 | 1.1491 | 0.05644 | 0.0008 | 20.3597
11.5 | 1.1181 | 0.0686 | -0.005 | 16.2988
12 | 1.0863 | 0.08151 | -0.0118 | 13.3272
12.5 | 1.0555 | 0.0949 | -0.0188 | 11.1222
13 | 1.023 | 0.1092 | -0.0263 | 9.3681
13.5 | 0.9968 | 0.12308 | -0.0333 | 8.0988

## 73. Re 5M Mach 0.00 (1)
BIGFOIL.COM POLAR EXPORT
goe595
GOE 595 |  |  |  | Cl Max: | 1.427 | at alpha= | 11 | deg
JavaFoil+Calcfoil stall+Eppler ext transition |  |  |  | L/D Max: | 139.339 | at alpha= | 8 | deg
Re: | 5000000 |  |  | Cd Min: | 0.00486 | at alpha= | 0 | deg
Mach: | 0 |  |  | Cl=0 at alpha= | -3.6091 | deg
|  |  |  | @ Cl=0.1, Cd= | 0.00527
|  |  |  | @ Cl=0.4, Cd= | 0.005005
|  |  |  | @ Cl=0.6, Cd= | 0.0052442
alpha (deg) | Cl | Cd | Cm | Cl/Cd
-14.5 | -0.479 | 0.10122 | -0.017 | -4.735
-14 | -0.489 | 0.09538 | -0.018 | -5.128
-13.5 | -0.497 | 0.09001 | -0.018 | -5.52
-13 | -0.502 | 0.08465 | -0.019 | -5.932
-12.5 | -0.505 | 0.07971 | -0.02 | -6.33
-12 | -0.504 | 0.07484 | -0.021 | -6.73
-11.5 | -0.501 | 0.06878 | -0.024 | -7.288
-11 | -0.495 | 0.06308 | -0.026 | -7.848
-10.5 | -0.485 | 0.0576 | -0.028 | -8.414
-10 | -0.478 | 0.04685 | -0.034 | -10.195
-9.5 | -0.539 | 0.00842 | -0.05 | -64.038
-9 | -0.513 | 0.00773 | -0.051 | -66.359
-8.5 | -0.481 | 0.00739 | -0.053 | -65.055
-8 | -0.443 | 0.00566 | -0.054 | -78.268
-7.5 | -0.401 | 0.00657 | -0.056 | -61.019
-7 | -0.356 | 0.00527 | -0.057 | -67.557
-6.5 | -0.308 | 0.00518 | -0.059 | -59.596
-6 | -0.258 | 0.00527 | -0.06 | -49.041
-5.5 | -0.206 | 0.00515 | -0.061 | -40.068
-5 | -0.152 | 0.00564 | -0.063 | -27.014
-4.5 | -0.098 | 0.00547 | -0.064 | -17.951
-4 | -0.043 | 0.00515 | -0.065 | -8.393
-3.5 | 0.012 | 0.005 | -0.067 | 2.411
-3 | 0.068 | 0.00495 | -0.068 | 13.697
-2.5 | 0.124 | 0.00551 | -0.069 | 22.468
-2 | 0.18 | 0.00509 | -0.07 | 35.431
-1.5 | 0.237 | 0.00563 | -0.072 | 42.055
-1 | 0.294 | 0.00559 | -0.073 | 52.582
-0.5 | 0.35 | 0.00573 | -0.074 | 61.123
0 | 0.41 | 0.00486 | -0.075 | 84.315
0.5 | 0.467 | 0.00494 | -0.077 | 94.595
1 | 0.524 | 0.00504 | -0.078 | 103.933
1.5 | 0.582 | 0.00496 | -0.079 | 117.291
2 | 0.639 | 0.00586 | -0.08 | 109.049
2.5 | 0.697 | 0.00599 | -0.081 | 116.309
3 | 0.754 | 0.00611 | -0.082 | 123.249
3.5 | 0.81 | 0.00634 | -0.084 | 127.742
4 | 0.866 | 0.00788 | -0.085 | 109.923
4.5 | 0.922 | 0.00815 | -0.086 | 113.174
5 | 0.977 | 0.00851 | -0.087 | 114.775
5.5 | 1.031 | 0.00883 | -0.088 | 116.768
6 | 1.085 | 0.00926 | -0.089 | 117.211
6.5 | 1.137 | 0.00964 | -0.09 | 117.94
7 | 1.189 | 0.01002 | -0.091 | 118.621
7.5 | 1.239 | 0.01047 | -0.092 | 118.345
8 | 1.287 | 0.00924 | -0.093 | 139.339
8.5 | 1.329 | 0.00966 | -0.094 | 137.585
9 | 1.362 | 0.01012 | -0.095 | 134.601
9.5 | 1.388 | 0.01063 | -0.095 | 130.609
10 | 1.408 | 0.01114 | -0.096 | 126.404
10.5 | 1.421 | 0.01187 | -0.097 | 119.777
11 | 1.427 | 0.01503 | -0.098 | 94.923
11.5 | 1.425 | 0.0164 | -0.099 | 86.901
12 | 1.416 | 0.01762 | -0.099 | 80.368
12.5 | 1.4 | 0.01828 | -0.1 | 76.574
13 | 1.344 | 0.02112 | -0.098 | 63.62
13.5 | 1.305 | 0.02347 | -0.098 | 55.612
14 | 1.269 | 0.0248 | -0.099 | 51.172
14.5 | 1.214 | 0.02916 | -0.097 | 41.635
15 | 1.085 | 0.05962 | -0.086 | 18.2
15.5 | 1.041 | 0.0652 | -0.086 | 15.973
16 | 0.943 | 0.10691 | -0.068 | 8.819

## 74. Re 5M Mach 0.00 (2)
BIGFOIL.COM POLAR EXPORT
goe595
GOE 595 |  |  |  | Cl Max: | 1.7093 | at alpha= | 17.5 | deg
XFOIL ncrit=9 |  |  |  | L/D Max: | 131.993 | at alpha= | 4 | deg
Re: | 5000000 |  |  | Cd Min: | 0.07997 | at alpha= | 20 | deg
Mach: | 0 |  |  | Cl=0 at alpha= | -3.2847 | deg
|  |  |  | @ Cl=0.1, Cd= | 0.0055465
|  |  |  | @ Cl=0.4, Cd= | 0.0055846
|  |  |  | @ Cl=0.6, Cd= | 0.0049621
alpha (deg) | Cl | Cd | Cm | Cl/Cd
-16 | -1.2035 | 0.03211 | -0.0873 | -37.4805
-15.5 | -1.2276 | 0.02946 | -0.0786 | -41.6701
-15 | -1.2284 | 0.02541 | -0.074 | -48.3432
-14.5 | -1.1877 | 0.02254 | -0.075 | -52.693
-14 | -1.1429 | 0.01996 | -0.0761 | -57.2595
-13.5 | -1.092 | 0.01805 | -0.0773 | -60.4986
-13 | -1.0435 | 0.01641 | -0.0776 | -63.5893
-12.5 | -0.9923 | 0.01504 | -0.078 | -65.9774
-12 | -0.9369 | 0.01377 | -0.0791 | -68.0392
-11.5 | -0.8784 | 0.01278 | -0.0806 | -68.7324
-11 | -0.8198 | 0.01192 | -0.082 | -68.7752
-10.5 | -0.7622 | 0.01113 | -0.083 | -68.4816
-10 | -0.7018 | 0.01008 | -0.0848 | -69.623
-9.5 | -0.6469 | 0.00928 | -0.0851 | -69.7091
-9 | -0.596 | 0.00878 | -0.0843 | -67.8815
-8 | -0.4948 | 0.00791 | -0.0824 | -62.5537
-7.5 | -0.443 | 0.00751 | -0.0816 | -58.988
-7 | -0.391 | 0.00716 | -0.0809 | -54.6089
-6.5 | -0.3396 | 0.00674 | -0.08 | -50.3858
-6 | -0.2867 | 0.00648 | -0.0794 | -44.2438
-5.5 | -0.2332 | 0.00627 | -0.0789 | -37.193
-5 | -0.1804 | 0.00597 | -0.0783 | -30.2178
-4.5 | -0.1273 | 0.00583 | -0.0777 | -21.8353
-4 | -0.0752 | 0.00567 | -0.0768 | -13.2628
-3.5 | -0.0223 | 0.00564 | -0.0762 | -3.9539
-3 | 0.0295 | 0.00556 | -0.0753 | 5.3058
-2.5 | 0.0827 | 0.00554 | -0.0748 | 14.9278
-2 | 0.1357 | 0.00556 | -0.0742 | 24.4065
-1.5 | 0.1869 | 0.00563 | -0.0732 | 33.1972
-0.5 | 0.286 | 0.00591 | -0.0707 | 48.3926
0 | 0.338 | 0.00583 | -0.07 | 57.976
0.5 | 0.3898 | 0.00565 | -0.0693 | 68.9912
1 | 0.4397 | 0.00533 | -0.0683 | 82.4953
1.5 | 0.4904 | 0.00521 | -0.0673 | 94.1267
2 | 0.5377 | 0.00491 | -0.0657 | 109.5112
2.5 | 0.5814 | 0.00487 | -0.0632 | 119.384
3 | 0.642 | 0.00517 | -0.0647 | 124.1779
3.5 | 0.7134 | 0.00558 | -0.0686 | 127.8495
4 | 0.7748 | 0.00587 | -0.0701 | 131.9932
4.5 | 0.8326 | 0.00711 | -0.0714 | 117.1027
5 | 0.8938 | 0.00755 | -0.073 | 118.3841
5.5 | 0.9511 | 0.00791 | -0.0737 | 120.2402
6 | 0.9961 | 0.00818 | -0.0717 | 121.7726
6.5 | 1.0401 | 0.00856 | -0.0694 | 121.507
7 | 1.0841 | 0.00898 | -0.0672 | 120.7238
7.5 | 1.1277 | 0.00945 | -0.065 | 119.3333
8 | 1.1727 | 0.00987 | -0.0631 | 118.8146
8.5 | 1.2165 | 0.01041 | -0.061 | 116.8588
9 | 1.2613 | 0.01087 | -0.0593 | 116.035
9.5 | 1.3046 | 0.01142 | -0.0572 | 114.2382
10 | 1.3454 | 0.01212 | -0.0548 | 111.0066
10.5 | 1.3873 | 0.01269 | -0.0526 | 109.3223
11 | 1.4275 | 0.01332 | -0.0503 | 107.1697
11.5 | 1.4651 | 0.01402 | -0.0474 | 104.5007
12 | 1.4956 | 0.01482 | -0.0433 | 100.9177
12.5 | 1.5255 | 0.01575 | -0.0393 | 96.8571
13 | 1.5508 | 0.01701 | -0.0348 | 91.1699
13.5 | 1.5808 | 0.01801 | -0.0315 | 87.7735
14 | 1.608 | 0.0192 | -0.028 | 83.75
14.5 | 1.6333 | 0.02056 | -0.0246 | 79.4407
15 | 1.6554 | 0.02217 | -0.0212 | 74.6685
15.5 | 1.6714 | 0.02431 | -0.0175 | 68.7536
16 | 1.6882 | 0.02655 | -0.0145 | 63.5857
16.5 | 1.6973 | 0.02956 | -0.0114 | 57.4188
17 | 1.7064 | 0.03281 | -0.009 | 52.0085
17.5 | 1.7093 | 0.03696 | -0.0072 | 46.2473
18 | 1.7008 | 0.04273 | -0.006 | 39.8034
18.5 | 1.6961 | 0.04864 | -0.0061 | 34.8705
19 | 1.6876 | 0.05557 | -0.0072 | 30.3689
19.5 | 1.652 | 0.06673 | -0.0102 | 24.7565
20 | 1.6074 | 0.07997 | -0.0148 | 20.1

## 75. Re 5M Mach 0.10 (1)
BIGFOIL.COM POLAR EXPORT
goe595
GOE 595 |  |  |  | Cl Max: | 1.422 | at alpha= | 11 | deg
JavaFoil+Calcfoil stall+Eppler ext transition |  |  |  | L/D Max: | 138.564 | at alpha= | 8 | deg
Re: | 5000000 |  |  | Cd Min: | 0.00488 | at alpha= | -3 | deg
Mach: | 0.1 |  |  | Cl=0 at alpha= | -3.6091 | deg
|  |  |  | @ Cl=0.1, Cd= | 0.0052057
|  |  |  | @ Cl=0.4, Cd= | 0.005048
|  |  |  | @ Cl=0.6, Cd= | 0.0051921
alpha (deg) | Cl | Cd | Cm | Cl/Cd
-14.5 | -0.455 | 0.10284 | -0.017 | -4.42
-14 | -0.467 | 0.09709 | -0.018 | -4.815
-13.5 | -0.478 | 0.09088 | -0.018 | -5.261
-13 | -0.486 | 0.08527 | -0.019 | -5.702
-12.5 | -0.491 | 0.08065 | -0.02 | -6.093
-12 | -0.493 | 0.07563 | -0.021 | -6.521
-11.5 | -0.491 | 0.07056 | -0.022 | -6.961
-11 | -0.487 | 0.06477 | -0.025 | -7.524
-10.5 | -0.479 | 0.05875 | -0.028 | -8.16
-10 | -0.469 | 0.05163 | -0.032 | -9.086
-9.5 | -0.53 | 0.0096 | -0.049 | -55.19
-9 | -0.511 | 0.0079 | -0.052 | -64.752
-8.5 | -0.481 | 0.00716 | -0.053 | -67.208
-8 | -0.444 | 0.00573 | -0.055 | -77.504
-7.5 | -0.402 | 0.00585 | -0.056 | -68.766
-7 | -0.358 | 0.00534 | -0.057 | -66.894
-6.5 | -0.31 | 0.0051 | -0.059 | -60.711
-6 | -0.26 | 0.0052 | -0.06 | -49.876
-5.5 | -0.207 | 0.00508 | -0.062 | -40.786
-5 | -0.153 | 0.00558 | -0.063 | -27.434
-4.5 | -0.099 | 0.00554 | -0.064 | -17.8
-4 | -0.043 | 0.00513 | -0.066 | -8.474
-3.5 | 0.012 | 0.00507 | -0.067 | 2.392
-3 | 0.068 | 0.00488 | -0.068 | 13.955
-2.5 | 0.124 | 0.00545 | -0.07 | 22.852
-2 | 0.181 | 0.00505 | -0.071 | 35.869
-1.5 | 0.238 | 0.00563 | -0.072 | 42.293
-1 | 0.295 | 0.00566 | -0.073 | 52.14
-0.5 | 0.352 | 0.00572 | -0.075 | 61.558
0 | 0.412 | 0.00488 | -0.076 | 84.303
0.5 | 0.469 | 0.00495 | -0.077 | 94.802
1 | 0.527 | 0.00506 | -0.078 | 104.118
1.5 | 0.585 | 0.00495 | -0.079 | 118.007
2 | 0.642 | 0.00587 | -0.081 | 109.475
2.5 | 0.7 | 0.00603 | -0.082 | 116.163
3 | 0.757 | 0.00618 | -0.083 | 122.461
3.5 | 0.814 | 0.00763 | -0.084 | 106.655
4 | 0.871 | 0.00787 | -0.085 | 110.598
4.5 | 0.927 | 0.00822 | -0.086 | 112.683
5 | 0.982 | 0.00854 | -0.087 | 114.915
5.5 | 1.036 | 0.00893 | -0.088 | 115.99
6 | 1.09 | 0.00928 | -0.089 | 117.492
6.5 | 1.142 | 0.00969 | -0.09 | 117.85
7 | 1.194 | 0.01013 | -0.091 | 117.865
7.5 | 1.244 | 0.01053 | -0.092 | 118.156
8 | 1.292 | 0.00932 | -0.093 | 138.564
8.5 | 1.334 | 0.00975 | -0.094 | 136.737
9 | 1.365 | 0.01022 | -0.095 | 133.602
9.5 | 1.391 | 0.01071 | -0.096 | 129.907
10 | 1.409 | 0.01126 | -0.097 | 125.106
10.5 | 1.419 | 0.01211 | -0.098 | 117.185
11 | 1.422 | 0.01573 | -0.098 | 90.399
11.5 | 1.416 | 0.01662 | -0.099 | 85.24
12 | 1.403 | 0.01516 | -0.1 | 92.525
12.5 | 1.382 | 0.01862 | -0.101 | 74.208
13 | 1.317 | 0.02208 | -0.099 | 59.619
13.5 | 1.27 | 0.02508 | -0.098 | 50.625
14 | 1.195 | 0.03315 | -0.095 | 36.054
14.5 | 1.108 | 0.04848 | -0.09 | 22.862
15 | 1.013 | 0.07611 | -0.08 | 13.308
15.5 | 0.933 | 0.10501 | -0.066 | 8.88
16 | 0.879 | 0.11838 | -0.058 | 7.421

## 76. Re 5M Mach 0.10 (2)
BIGFOIL.COM POLAR EXPORT
goe595
GOE 595 |  |  |  | Cl Max: | 1.6872 | at alpha= | 17 | deg
XFOIL ncrit=9 |  |  |  | L/D Max: | 132.275 | at alpha= | 4 | deg
Re: | 5000000 |  |  | Cd Min: | 0.09702 | at alpha= | 20 | deg
Mach: | 0.1 |  |  | Cl=0 at alpha= | -3.286 | deg
|  |  |  | @ Cl=0.1, Cd= | 0.0055564
|  |  |  | @ Cl=0.4, Cd= | 0.0056171
|  |  |  | @ Cl=0.6, Cd= | 0.0049679
alpha (deg) | Cl | Cd | Cm | Cl/Cd
-15 | -1.0817 | 0.03716 | -0.0862 | -29.1093
-14.5 | -1.1325 | 0.03236 | -0.0783 | -34.9969
-14 | -1.1274 | 0.02549 | -0.0787 | -44.2291
-13.5 | -1.0875 | 0.02182 | -0.08 | -49.8396
-13 | -1.0397 | 0.01896 | -0.0813 | -54.8365
-12.5 | -0.9945 | 0.01697 | -0.0807 | -58.6034
-12 | -0.9416 | 0.01512 | -0.0814 | -62.2751
-11.5 | -0.8849 | 0.01367 | -0.0826 | -64.733
-11 | -0.8256 | 0.01247 | -0.084 | -66.2069
-10.5 | -0.7686 | 0.01152 | -0.0846 | -66.7188
-10 | -0.7036 | 0.01086 | -0.0869 | -64.7882
-9.5 | -0.6512 | 0.00957 | -0.0866 | -68.046
-9 | -0.6002 | 0.00897 | -0.0856 | -66.9119
-8 | -0.4984 | 0.00803 | -0.0834 | -62.0672
-7.5 | -0.4463 | 0.0076 | -0.0826 | -58.7237
-7 | -0.3934 | 0.00729 | -0.0818 | -53.9643
-6.5 | -0.342 | 0.00679 | -0.0808 | -50.3682
-6 | -0.2888 | 0.00651 | -0.0801 | -44.3625
-5.5 | -0.235 | 0.00629 | -0.0795 | -37.3609
-5 | -0.1818 | 0.00599 | -0.0788 | -30.3506
-4.5 | -0.1282 | 0.00584 | -0.0782 | -21.9521
-4 | -0.0759 | 0.00569 | -0.0773 | -13.3392
-3.5 | -0.0226 | 0.00565 | -0.0766 | -4
-2.5 | 0.083 | 0.00555 | -0.0751 | 14.955
-2 | 0.1363 | 0.00557 | -0.0745 | 24.4704
-1.5 | 0.1877 | 0.00564 | -0.0735 | 33.2801
-0.5 | 0.2872 | 0.00592 | -0.0709 | 48.5135
0 | 0.3397 | 0.00585 | -0.0703 | 58.0684
0.5 | 0.3917 | 0.00567 | -0.0695 | 69.0829
1 | 0.4419 | 0.00535 | -0.0685 | 82.5981
1.5 | 0.4928 | 0.00522 | -0.0676 | 94.4061
2 | 0.5403 | 0.00493 | -0.0659 | 109.5943
2.5 | 0.5841 | 0.00489 | -0.0634 | 119.4479
3 | 0.6453 | 0.00519 | -0.0649 | 124.3353
3.5 | 0.7171 | 0.0056 | -0.0688 | 128.0536
4 | 0.7791 | 0.00589 | -0.0703 | 132.275
4.5 | 0.837 | 0.00716 | -0.0716 | 116.8994
5 | 0.8988 | 0.00758 | -0.0732 | 118.5752
5.5 | 0.9555 | 0.00794 | -0.0737 | 120.3401
6 | 1.0009 | 0.00822 | -0.0715 | 121.764
6.5 | 1.0452 | 0.0086 | -0.0692 | 121.5349
7 | 1.0894 | 0.00903 | -0.0669 | 120.6423
7.5 | 1.1335 | 0.0095 | -0.0646 | 119.3158
8 | 1.1785 | 0.00996 | -0.0626 | 118.3233
8.5 | 1.2228 | 0.01049 | -0.0605 | 116.5682
9 | 1.2677 | 0.01097 | -0.0585 | 115.5606
9.5 | 1.3108 | 0.01157 | -0.0563 | 113.293
10 | 1.3521 | 0.01226 | -0.0538 | 110.2855
10.5 | 1.3939 | 0.01286 | -0.0514 | 108.3904
11 | 1.4337 | 0.01353 | -0.0488 | 105.9645
11.5 | 1.4685 | 0.01428 | -0.0451 | 102.8361
12 | 1.4984 | 0.01517 | -0.0407 | 98.7739
12.5 | 1.5234 | 0.01647 | -0.0359 | 92.4954
13 | 1.5535 | 0.01751 | -0.0322 | 88.7207
13.5 | 1.5817 | 0.01868 | -0.0285 | 84.6734
14 | 1.6072 | 0.02006 | -0.0247 | 80.1196
14.5 | 1.6312 | 0.0216 | -0.0212 | 75.5185
15 | 1.651 | 0.02351 | -0.0176 | 70.2254
15.5 | 1.6636 | 0.02606 | -0.0138 | 63.8373
16 | 1.6775 | 0.02872 | -0.0108 | 58.4088
16.5 | 1.6822 | 0.03238 | -0.0079 | 51.9518
17 | 1.6872 | 0.03641 | -0.006 | 46.3389
17.5 | 1.6841 | 0.04162 | -0.0048 | 40.4637
18 | 1.6675 | 0.04898 | -0.0048 | 34.0445
18.5 | 1.6489 | 0.0574 | -0.0063 | 28.7265
19 | 1.6386 | 0.06523 | -0.0085 | 25.1203
19.5 | 1.58 | 0.08059 | -0.014 | 19.6054
20 | 1.5189 | 0.09702 | -0.0206 | 15.6555

## 77. Re 5M Mach 0.25 (1)
BIGFOIL.COM POLAR EXPORT
goe595
GOE 595 |  |  |  | Cl Max: | 1.4 | at alpha= | 10 | deg
JavaFoil+Calcfoil stall+Eppler ext transition |  |  |  | L/D Max: | 135.638 | at alpha= | 8 | deg
Re: | 5000000 |  |  | Cd Min: | 0.00488 | at alpha= | -3 | deg
Mach: | 0.25 |  |  | Cl=0 at alpha= | -3.6053 | deg
|  |  |  | @ Cl=0.1, Cd= | 0.0052369
|  |  |  | @ Cl=0.4, Cd= | 0.0052316
|  |  |  | @ Cl=0.6, Cd= | 0.0051882
alpha (deg) | Cl | Cd | Cm | Cl/Cd
-13.5 | -0.308 | 0.09676 | -0.019 | -3.184
-13 | -0.344 | 0.09171 | -0.019 | -3.752
-12.5 | -0.375 | 0.08758 | -0.02 | -4.281
-12 | -0.4 | 0.08088 | -0.021 | -4.95
-11.5 | -0.419 | 0.07521 | -0.021 | -5.576
-11 | -0.432 | 0.06982 | -0.022 | -6.184
-10.5 | -0.437 | 0.06476 | -0.023 | -6.748
-10 | -0.435 | 0.06052 | -0.024 | -7.191
-9.5 | -0.431 | 0.05283 | -0.03 | -8.152
-9 | -0.425 | 0.04186 | -0.037 | -10.151
-8.5 | -0.477 | 0.00747 | -0.055 | -63.884
-8 | -0.446 | 0.00592 | -0.056 | -75.279
-7.5 | -0.407 | 0.0059 | -0.058 | -68.996
-7 | -0.364 | 0.00536 | -0.059 | -67.793
-6.5 | -0.316 | 0.00514 | -0.06 | -61.569
-6 | -0.266 | 0.00523 | -0.062 | -50.795
-5.5 | -0.212 | 0.00509 | -0.063 | -41.694
-5 | -0.157 | 0.00564 | -0.065 | -27.825
-4.5 | -0.101 | 0.0056 | -0.066 | -18.058
-4 | -0.045 | 0.00512 | -0.067 | -8.714
-3.5 | 0.012 | 0.00505 | -0.069 | 2.463
-3 | 0.07 | 0.00488 | -0.07 | 14.351
-2.5 | 0.128 | 0.00557 | -0.071 | 22.963
-2 | 0.186 | 0.00499 | -0.073 | 37.31
-1.5 | 0.244 | 0.00558 | -0.074 | 43.813
-1 | 0.303 | 0.00565 | -0.075 | 53.704
-0.5 | 0.361 | 0.00576 | -0.077 | 62.737
0 | 0.423 | 0.00492 | -0.078 | 85.941
0.5 | 0.482 | 0.00499 | -0.079 | 96.713
1 | 0.541 | 0.00508 | -0.08 | 106.615
1.5 | 0.601 | 0.00519 | -0.082 | 115.65
2 | 0.66 | 0.00597 | -0.083 | 110.622
2.5 | 0.719 | 0.00612 | -0.084 | 117.49
3 | 0.778 | 0.00628 | -0.085 | 123.9
3.5 | 0.836 | 0.00779 | -0.086 | 107.287
4 | 0.894 | 0.00813 | -0.087 | 109.923
4.5 | 0.951 | 0.00843 | -0.089 | 112.774
5 | 1.007 | 0.00885 | -0.09 | 113.848
5.5 | 1.063 | 0.00921 | -0.091 | 115.373
6 | 1.117 | 0.00962 | -0.092 | 116.083
6.5 | 1.17 | 0.0101 | -0.093 | 115.861
7 | 1.221 | 0.01051 | -0.094 | 116.15
7.5 | 1.27 | 0.01101 | -0.095 | 115.358
8 | 1.318 | 0.00971 | -0.096 | 135.638
8.5 | 1.356 | 0.01016 | -0.097 | 133.481
9 | 1.381 | 0.01071 | -0.098 | 128.944
9.5 | 1.396 | 0.01127 | -0.098 | 123.889
10 | 1.4 | 0.01201 | -0.099 | 116.581
10.5 | 1.392 | 0.01326 | -0.1 | 105.012
11 | 1.371 | 0.01718 | -0.101 | 79.799
11.5 | 1.335 | 0.01898 | -0.102 | 70.353
12 | 1.258 | 0.0207 | -0.1 | 60.749
12.5 | 1.182 | 0.02377 | -0.1 | 49.697
13 | 1.05 | 0.03827 | -0.093 | 27.424
13.5 | 0.861 | 0.0951 | -0.057 | 9.051
14 | 0.781 | 0.1044 | -0.055 | 7.48
14.5 | 0.695 | 0.11274 | -0.051 | 6.161
15 | 0.605 | 0.12561 | -0.05 | 4.816

## 78. Re 5M Mach 0.25 (2)
BIGFOIL.COM POLAR EXPORT
goe595
GOE 595 |  |  |  | Cl Max: | 1.5549 | at alpha= | 14.5 | deg
XFOIL ncrit=9 |  |  |  | L/D Max: | 133.322 | at alpha= | 4 | deg
Re: | 5000000 |  |  | Cd Min: | 0.17159 | at alpha= | -15 | deg
Mach: | 0.25 |  |  | Cl=0 at alpha= | -3.2721 | deg
|  |  |  | @ Cl=0.1, Cd= | 0.0055913
|  |  |  | @ Cl=0.4, Cd= | 0.0057451
|  |  |  | @ Cl=0.6, Cd= | 0.0051332
alpha (deg) | Cl | Cd | Cm | Cl/Cd
-15 | -0.4837 | 0.17159 | -0.0107 | -2.8189
-14.5 | -0.472 | 0.16423 | -0.013 | -2.874
-13.5 | -0.4699 | 0.14411 | -0.0184 | -3.2607
-13 | -0.4618 | 0.13718 | -0.0206 | -3.3664
-12.5 | -0.4494 | 0.13186 | -0.0222 | -3.4082
-12 | -0.4463 | 0.12398 | -0.0242 | -3.5998
-11.5 | -0.4473 | 0.11547 | -0.0263 | -3.8737
-11 | -0.4587 | 0.10478 | -0.0294 | -4.3777
-10.5 | -0.5394 | 0.07505 | -0.0496 | -7.1872
-10 | -0.6902 | 0.0236 | -0.0948 | -29.2458
-9.5 | -0.6564 | 0.01412 | -0.0977 | -46.4873
-9 | -0.6078 | 0.01205 | -0.0959 | -50.4398
-8.5 | -0.5689 | 0.00978 | -0.092 | -58.1697
-8 | -0.5165 | 0.00902 | -0.09 | -57.2616
-7.5 | -0.4632 | 0.0083 | -0.0883 | -55.8072
-7 | -0.409 | 0.00772 | -0.0868 | -52.9793
-6.5 | -0.3539 | 0.00732 | -0.0855 | -48.347
-6 | -0.3003 | 0.00674 | -0.084 | -44.5549
-5.5 | -0.2447 | 0.00644 | -0.083 | -37.9969
-5 | -0.189 | 0.00614 | -0.082 | -30.7818
-4.5 | -0.1338 | 0.00592 | -0.0811 | -22.6014
-4 | -0.0796 | 0.00578 | -0.0799 | -13.7716
-3.5 | -0.0247 | 0.0057 | -0.079 | -4.3333
-3 | 0.0295 | 0.00562 | -0.078 | 5.2491
-2.5 | 0.0846 | 0.00558 | -0.0773 | 15.1613
-2 | 0.1392 | 0.00562 | -0.0765 | 24.7687
-1.5 | 0.1918 | 0.00571 | -0.0753 | 33.5902
-1 | 0.2426 | 0.00594 | -0.0738 | 40.8418
-0.5 | 0.2944 | 0.00597 | -0.0725 | 49.3132
0.5 | 0.4024 | 0.00574 | -0.0711 | 70.1045
1 | 0.4544 | 0.00543 | -0.07 | 83.6832
1.5 | 0.506 | 0.00529 | -0.0689 | 95.6522
2 | 0.5551 | 0.005 | -0.0672 | 111.02
3 | 0.663 | 0.00532 | -0.0659 | 124.6241
3.5 | 0.7382 | 0.00569 | -0.07 | 129.7364
4 | 0.8026 | 0.00602 | -0.0715 | 133.3223
4.5 | 0.8621 | 0.00736 | -0.0726 | 117.1332
5 | 0.9267 | 0.00776 | -0.0741 | 119.4201
5.5 | 0.9802 | 0.00811 | -0.0731 | 120.8631
6 | 1.0268 | 0.00843 | -0.0706 | 121.8031
6.5 | 1.0724 | 0.00887 | -0.0678 | 120.9019
7 | 1.1177 | 0.00935 | -0.0649 | 119.5401
7.5 | 1.1643 | 0.00983 | -0.0623 | 118.4435
8 | 1.2097 | 0.01044 | -0.0595 | 115.8716
8.5 | 1.2565 | 0.01096 | -0.0569 | 114.6442
9 | 1.3009 | 0.01163 | -0.0539 | 111.8573
9.5 | 1.3429 | 0.01243 | -0.0504 | 108.037
10 | 1.385 | 0.01317 | -0.047 | 105.1632
10.5 | 1.42 | 0.01399 | -0.0422 | 101.5011
11 | 1.4517 | 0.015 | -0.037 | 96.78
11.5 | 1.4736 | 0.01666 | -0.0307 | 88.4514
12 | 1.4988 | 0.01824 | -0.0254 | 82.1711
12.5 | 1.5227 | 0.01997 | -0.0204 | 76.2494
13 | 1.5356 | 0.02253 | -0.0147 | 68.158
13.5 | 1.5439 | 0.02566 | -0.0095 | 60.1676
14 | 1.5466 | 0.02955 | -0.0051 | 52.3384
14.5 | 1.5549 | 0.03342 | -0.0022 | 46.526
15 | 1.5487 | 0.0391 | -0.0001 | 39.6087
15.5 | 1.5147 | 0.04854 | -0.0001 | 31.2052
16 | 1.502 | 0.05674 | -0.0017 | 26.4716
16.5 | 1.4585 | 0.06981 | -0.0064 | 20.8924
17 | 1.4425 | 0.07963 | -0.0102 | 18.115
17.5 | 1.3887 | 0.09532 | -0.0172 | 14.5688
18 | 1.3454 | 0.10998 | -0.0239 | 12.2331
18.5 | 1.3251 | 0.12127 | -0.029 | 10.9269
19 | 1.2795 | 0.13722 | -0.0371 | 9.3244
19.5 | 1.2403 | 0.1526 | -0.0453 | 8.1278

## 79. Re 5M Mach 0.50 (1)
BIGFOIL.COM POLAR EXPORT
goe595
GOE 595 |  |  |  | Cl Max: | 1.355 | at alpha= | 8 | deg
JavaFoil+Calcfoil stall+Eppler ext transition |  |  |  | L/D Max: | 121.059 | at alpha= | 2.5 | deg
Re: | 5000000 |  |  | Cd Min: | 0.00461 | at alpha= | -4 | deg
Mach: | 0.5 |  |  | Cl=0 at alpha= | -3.6094 | deg
|  |  |  | @ Cl=0.1, Cd= | 0.0050668
|  |  |  | @ Cl=0.4, Cd= | 0.0058663
|  |  |  | @ Cl=0.6, Cd= | 0.0061342
alpha (deg) | Cl | Cd | Cm | Cl/Cd
-20 | -0.802 | 0.15682 | -0.014 | -5.113
-19.5 | -0.779 | 0.15228 | -0.015 | -5.116
-19 | -0.756 | 0.14762 | -0.016 | -5.123
-18.5 | -0.733 | 0.14097 | -0.016 | -5.203
-18 | -0.711 | 0.13933 | -0.018 | -5.106
-17.5 | -0.688 | 0.13083 | -0.019 | -5.262
-17 | -0.665 | 0.1245 | -0.02 | -5.341
-16.5 | -0.641 | 0.11846 | -0.02 | -5.413
-16 | -0.614 | 0.1343 | -0.02 | -4.575
-15.5 | -0.592 | 0.11614 | -0.021 | -5.097
-15 | -0.568 | 0.11114 | -0.022 | -5.111
-14.5 | -0.546 | 0.10665 | -0.024 | -5.116
-14 | -0.522 | 0.09997 | -0.024 | -5.217
-13.5 | -0.497 | 0.09363 | -0.025 | -5.31
-13 | -0.474 | 0.08458 | -0.027 | -5.605
-12.5 | -0.451 | 0.07749 | -0.028 | -5.816
-12 | -0.427 | 0.0719 | -0.03 | -5.937
-11.5 | -0.405 | 0.06432 | -0.033 | -6.291
-11 | -0.382 | 0.05856 | -0.035 | -6.516
-10.5 | -0.359 | 0.05234 | -0.038 | -6.859
-10 | -0.341 | 0.04138 | -0.043 | -8.24
-9.5 | -0.346 | 0.0158 | -0.054 | -21.892
-9 | -0.274 | 0.06894 | -0.028 | -3.979
-8.5 | -0.249 | 0.06451 | -0.028 | -3.861
-8 | -0.224 | 0.05972 | -0.028 | -3.75
-7.5 | -0.199 | 0.05289 | -0.029 | -3.76
-7 | -0.288 | 0.04454 | -0.032 | -6.455
-6.5 | -0.332 | 0.00695 | -0.068 | -47.71
-6 | -0.288 | 0.00558 | -0.069 | -51.546
-5.5 | -0.233 | 0.00535 | -0.071 | -43.59
-5 | -0.173 | 0.00601 | -0.072 | -28.871
-4.5 | -0.112 | 0.00582 | -0.074 | -19.249
-4 | -0.05 | 0.00461 | -0.075 | -10.75
-3.5 | 0.014 | 0.00491 | -0.077 | 2.821
-3 | 0.078 | 0.00506 | -0.078 | 15.4
-2.5 | 0.143 | 0.00508 | -0.08 | 28.102
-2 | 0.208 | 0.00505 | -0.081 | 41.107
-1.5 | 0.273 | 0.00575 | -0.083 | 47.474
-1 | 0.339 | 0.00581 | -0.084 | 58.342
-0.5 | 0.404 | 0.00587 | -0.086 | 68.756
0 | 0.473 | 0.00592 | -0.087 | 79.937
0.5 | 0.539 | 0.00521 | -0.088 | 103.382
1 | 0.605 | 0.00621 | -0.09 | 97.457
1.5 | 0.671 | 0.00642 | -0.091 | 104.502
2 | 0.737 | 0.00649 | -0.093 | 113.508
2.5 | 0.803 | 0.00663 | -0.094 | 121.059
3 | 0.868 | 0.00832 | -0.095 | 104.404
3.5 | 0.932 | 0.00871 | -0.096 | 107.068
4 | 0.995 | 0.00913 | -0.098 | 109.029
4.5 | 1.057 | 0.00963 | -0.099 | 109.737
5 | 1.116 | 0.01017 | -0.1 | 109.668
5.5 | 1.172 | 0.01079 | -0.101 | 108.625
6 | 1.225 | 0.0114 | -0.103 | 107.391
6.5 | 1.272 | 0.01211 | -0.104 | 105.019
7 | 1.312 | 0.01284 | -0.105 | 102.124
7.5 | 1.341 | 0.01377 | -0.106 | 97.411
8 | 1.355 | 0.01499 | -0.107 | 90.387
8.5 | 1.293 | 0.01353 | -0.108 | 95.584
9 | 0.674 | 0.07015 | -0.051 | 9.603
9.5 | 0.701 | 0.07471 | -0.052 | 9.386
10 | 0.728 | 0.0755 | -0.053 | 9.646
10.5 | 0.755 | 0.07838 | -0.053 | 9.638
11 | 0.783 | 0.0814 | -0.054 | 9.614
11.5 | 0.81 | 0.08571 | -0.054 | 9.448
12 | 0.842 | 0.08775 | -0.062 | 9.59
12.5 | 0.869 | 0.09676 | -0.064 | 8.985
13 | 0.896 | 0.09831 | -0.063 | 9.111

## 80. Re 5M Mach 0.50 (2)
BIGFOIL.COM POLAR EXPORT
goe595
GOE 595 |  |  |  | Cl Max: | 1.2981 | at alpha= | 8.5 | deg
XFOIL ncrit=9 |  |  |  | L/D Max: | 135.195 | at alpha= | 3.5 | deg
Re: | 5000000 |  |  | Cd Min: | 0.20983 | at alpha= | -20 | deg
Mach: | 0.5 |  |  | Cl=0 at alpha= | -3.2267 | deg
|  |  |  | @ Cl=0.1, Cd= | 0.0058302
|  |  |  | @ Cl=0.4, Cd= | 0.0061887
|  |  |  | @ Cl=0.6, Cd= | 0.0055449
alpha (deg) | Cl | Cd | Cm | Cl/Cd
-20 | -0.4532 | 0.20983 | 0.0034 | -2.1598
-19.5 | -0.4376 | 0.20307 | -0.0009 | -2.1549
-19 | -0.4223 | 0.19645 | -0.005 | -2.1497
-18.5 | -0.4073 | 0.18998 | -0.0091 | -2.1439
-18 | -0.3928 | 0.18358 | -0.0129 | -2.1397
-17.5 | -0.3808 | 0.17686 | -0.0167 | -2.1531
-17 | -0.366 | 0.17188 | -0.0199 | -2.1294
-16.5 | -0.3526 | 0.16691 | -0.0227 | -2.1125
-16 | -0.3411 | 0.16162 | -0.025 | -2.1105
-15.5 | -0.3316 | 0.15662 | -0.0269 | -2.1172
-15 | -0.3233 | 0.15183 | -0.0285 | -2.1294
-14.5 | -0.3166 | 0.14721 | -0.0297 | -2.1507
-14 | -0.3119 | 0.14294 | -0.0306 | -2.182
-13.5 | -0.3128 | 0.13978 | -0.0309 | -2.2378
-13 | -0.4312 | 0.15259 | -0.0219 | -2.8259
-12.5 | -0.4229 | 0.14425 | -0.024 | -2.9317
-12 | -0.4151 | 0.13639 | -0.0258 | -3.0435
-11.5 | -0.4068 | 0.12918 | -0.0273 | -3.1491
-11 | -0.3879 | 0.12014 | -0.0333 | -3.2287
-10.5 | -0.3684 | 0.11101 | -0.0394 | -3.3186
-10 | -0.3511 | 0.10188 | -0.0459 | -3.4462
-9.5 | -0.3325 | 0.09334 | -0.0522 | -3.5622
-9 | -0.3201 | 0.085 | -0.0575 | -3.7659
-8.5 | -0.3095 | 0.07566 | -0.0648 | -4.0907
-8 | -0.2985 | 0.06436 | -0.0769 | -4.638
-7.5 | -0.2458 | 0.04669 | -0.1144 | -5.2645
-7 | -0.2497 | 0.03637 | -0.1217 | -6.8655
-6.5 | -0.2561 | 0.02822 | -0.1192 | -9.0751
-6 | -0.2638 | 0.01906 | -0.1132 | -13.8405
-5.5 | -0.2576 | 0.01126 | -0.1051 | -22.8774
-5 | -0.2158 | 0.00789 | -0.0992 | -27.3511
-4.5 | -0.1581 | 0.00678 | -0.0953 | -23.3186
-4 | -0.0975 | 0.00629 | -0.0923 | -15.5008
-3.5 | -0.034 | 0.00608 | -0.0902 | -5.5921
-3 | 0.0282 | 0.00591 | -0.0883 | 4.7716
-2.5 | 0.0898 | 0.00582 | -0.0865 | 15.4296
-2 | 0.1499 | 0.00588 | -0.0847 | 25.4932
-1.5 | 0.2065 | 0.0061 | -0.0824 | 33.8525
-1 | 0.2646 | 0.00626 | -0.0805 | 42.2684
-0.5 | 0.326 | 0.00631 | -0.0794 | 51.664
0 | 0.3873 | 0.00622 | -0.0784 | 62.2669
0.5 | 0.4482 | 0.00607 | -0.0773 | 73.8386
1 | 0.5076 | 0.00583 | -0.076 | 87.0669
1.5 | 0.5629 | 0.00558 | -0.0739 | 100.8781
2 | 0.6158 | 0.00553 | -0.0712 | 111.3562
2.5 | 0.6585 | 0.00571 | -0.0663 | 115.324
3 | 0.7424 | 0.00573 | -0.0699 | 129.5637
3.5 | 0.8301 | 0.00614 | -0.0742 | 135.1954
4 | 0.9012 | 0.00705 | -0.075 | 127.8298
4.5 | 0.9752 | 0.00809 | -0.0761 | 120.5439
5 | 1.026 | 0.00853 | -0.0716 | 120.2814
5.5 | 1.0786 | 0.00891 | -0.0672 | 121.055
6 | 1.1291 | 0.00948 | -0.0621 | 119.1034
6.5 | 1.1802 | 0.01012 | -0.0569 | 116.6206
7 | 1.2289 | 0.01085 | -0.0509 | 113.2627
7.5 | 1.2664 | 0.0119 | -0.0427 | 106.4202
8 | 1.2943 | 0.0136 | -0.0332 | 95.1691
8.5 | 1.2981 | 0.01657 | -0.0218 | 78.3404
9 | 1.2795 | 0.02137 | -0.0106 | 59.8737
9.5 | 1.2575 | 0.02752 | -0.0021 | 45.694
10 | 1.2302 | 0.03506 | 0.0029 | 35.0884
10.5 | 1.1982 | 0.04423 | 0.0039 | 27.0902
11 | 1.1625 | 0.05531 | 0.0009 | 21.0179
11.5 | 1.125 | 0.06812 | -0.0052 | 16.515
12 | 1.0919 | 0.08121 | -0.012 | 13.4454
12.5 | 1.061 | 0.09464 | -0.0192 | 11.2109
13 | 1.0293 | 0.10887 | -0.0267 | 9.4544
13.5 | 1.0039 | 0.12268 | -0.0337 | 8.1831

## 81. Re 6M Mach 0.00 (1)
BIGFOIL.COM POLAR EXPORT
goe595
GOE 595 |  |  |  | Cl Max: | 1.427 | at alpha= | 11 | deg
JavaFoil+Calcfoil stall+Eppler ext transition |  |  |  | L/D Max: | 143.817 | at alpha= | 8 | deg
Re: | 6000000 |  |  | Cd Min: | 0.00479 | at alpha= | 0 | deg
Mach: | 0 |  |  | Cl=0 at alpha= | -3.6091 | deg
|  |  |  | @ Cl=0.1, Cd= | 0.00518
|  |  |  | @ Cl=0.4, Cd= | 0.0049283
|  |  |  | @ Cl=0.6, Cd= | 0.0058032
alpha (deg) | Cl | Cd | Cm | Cl/Cd
-14.5 | -0.479 | 0.10014 | -0.017 | -4.786
-14 | -0.489 | 0.09437 | -0.018 | -5.184
-13.5 | -0.497 | 0.08935 | -0.019 | -5.562
-13 | -0.502 | 0.08426 | -0.019 | -5.96
-12.5 | -0.505 | 0.0791 | -0.02 | -6.379
-12 | -0.505 | 0.07321 | -0.022 | -6.899
-11.5 | -0.504 | 0.06626 | -0.026 | -7.6
-11 | -0.497 | 0.06064 | -0.028 | -8.195
-10.5 | -0.487 | 0.05554 | -0.03 | -8.771
-10 | -0.493 | 0.03613 | -0.038 | -13.631
-9.5 | -0.536 | 0.00873 | -0.049 | -61.383
-9 | -0.514 | 0.00744 | -0.051 | -69.032
-8.5 | -0.481 | 0.00717 | -0.053 | -67.083
-8 | -0.443 | 0.00587 | -0.054 | -75.458
-7.5 | -0.401 | 0.00601 | -0.056 | -66.721
-7 | -0.356 | 0.00516 | -0.057 | -68.994
-6.5 | -0.309 | 0.00526 | -0.059 | -58.675
-6 | -0.258 | 0.00514 | -0.06 | -50.265
-5.5 | -0.206 | 0.00501 | -0.061 | -41.14
-5 | -0.152 | 0.00498 | -0.063 | -30.639
-4.5 | -0.098 | 0.0051 | -0.064 | -19.257
-4 | -0.043 | 0.00523 | -0.065 | -8.274
-3.5 | 0.012 | 0.00485 | -0.067 | 2.486
-3 | 0.068 | 0.00546 | -0.068 | 12.422
-2.5 | 0.124 | 0.00497 | -0.069 | 24.936
-2 | 0.18 | 0.005 | -0.07 | 36.055
-1.5 | 0.237 | 0.00549 | -0.072 | 43.114
-1 | 0.294 | 0.00558 | -0.073 | 52.617
-0.5 | 0.35 | 0.00562 | -0.074 | 62.247
0 | 0.41 | 0.00479 | -0.075 | 85.45
0.5 | 0.467 | 0.00486 | -0.077 | 96.029
1 | 0.524 | 0.00568 | -0.078 | 92.265
1.5 | 0.582 | 0.0058 | -0.079 | 100.334
2 | 0.639 | 0.00581 | -0.08 | 110.068
2.5 | 0.697 | 0.00591 | -0.081 | 117.827
3 | 0.754 | 0.00598 | -0.082 | 126.012
3.5 | 0.81 | 0.0063 | -0.084 | 128.548
4 | 0.866 | 0.0078 | -0.085 | 111.147
4.5 | 0.922 | 0.00794 | -0.086 | 116.121
5 | 0.977 | 0.00826 | -0.087 | 118.308
5.5 | 1.031 | 0.00858 | -0.088 | 120.242
6 | 1.085 | 0.00898 | -0.089 | 120.815
6.5 | 1.137 | 0.00937 | -0.09 | 121.39
7 | 1.189 | 0.00974 | -0.091 | 122.065
7.5 | 1.239 | 0.01014 | -0.092 | 122.096
8 | 1.287 | 0.00895 | -0.093 | 143.817
8.5 | 1.329 | 0.00935 | -0.094 | 142.11
9 | 1.362 | 0.00979 | -0.095 | 139.062
9.5 | 1.388 | 0.01029 | -0.095 | 134.924
10 | 1.408 | 0.01078 | -0.096 | 130.706
10.5 | 1.421 | 0.01149 | -0.097 | 123.727
11 | 1.427 | 0.01456 | -0.098 | 97.998
11.5 | 1.425 | 0.01579 | -0.099 | 90.263
12 | 1.416 | 0.01696 | -0.099 | 83.505
12.5 | 1.4 | 0.01769 | -0.1 | 79.143
13 | 1.348 | 0.02024 | -0.099 | 66.601
13.5 | 1.31 | 0.02228 | -0.099 | 58.786
14 | 1.274 | 0.02353 | -0.099 | 54.137
14.5 | 1.223 | 0.02692 | -0.098 | 45.42
15 | 1.114 | 0.04752 | -0.091 | 23.438
15.5 | 1.06 | 0.05558 | -0.089 | 19.077
16 | 0.955 | 0.09727 | -0.074 | 9.819

## 82. Re 6M Mach 0.00 (2)
BIGFOIL.COM POLAR EXPORT
goe595
GOE 595 |  |  |  | Cl Max: | 1.736 | at alpha= | 17.5 | deg
XFOIL ncrit=9 |  |  |  | L/D Max: | 134.956 | at alpha= | 4 | deg
Re: | 6000000 |  |  | Cd Min: | 0.07209 | at alpha= | 20 | deg
Mach: | 0 |  |  | Cl=0 at alpha= | -3.2638 | deg
|  |  |  | @ Cl=0.1, Cd= | 0.0054552
|  |  |  | @ Cl=0.4, Cd= | 0.0055696
|  |  |  | @ Cl=0.6, Cd= | 0.0051712
alpha (deg) | Cl | Cd | Cm | Cl/Cd
-16.5 | -1.2191 | 0.03391 | -0.0891 | -35.951
-16 | -1.2762 | 0.02869 | -0.0802 | -44.4824
-15.5 | -1.2693 | 0.02625 | -0.0751 | -48.3543
-15 | -1.2366 | 0.02252 | -0.0758 | -54.9112
-14.5 | -1.1939 | 0.01987 | -0.0766 | -60.0856
-14 | -1.1453 | 0.01786 | -0.0775 | -64.1265
-13.5 | -1.0925 | 0.01626 | -0.0787 | -67.1894
-13 | -1.047 | 0.01478 | -0.078 | -70.839
-12.5 | -0.9929 | 0.01361 | -0.0788 | -72.9537
-12 | -0.9362 | 0.01255 | -0.08 | -74.5976
-11.5 | -0.8746 | 0.01168 | -0.0821 | -74.8801
-11 | -0.8191 | 0.01095 | -0.0826 | -74.8037
-10.5 | -0.7563 | 0.01024 | -0.0848 | -73.8574
-10 | -0.6974 | 0.00979 | -0.0859 | -71.236
-9.5 | -0.6486 | 0.00894 | -0.0848 | -72.5503
-9 | -0.6001 | 0.00838 | -0.0835 | -71.611
-8.5 | -0.5498 | 0.0079 | -0.0825 | -69.5949
-8 | -0.4982 | 0.00752 | -0.0817 | -66.25
-7.5 | -0.4464 | 0.00716 | -0.0809 | -62.3464
-7 | -0.3939 | 0.0069 | -0.0803 | -57.087
-6.5 | -0.3416 | 0.00651 | -0.0796 | -52.4731
-6 | -0.2889 | 0.00623 | -0.079 | -46.3724
-5.5 | -0.2354 | 0.00602 | -0.0785 | -39.103
-5 | -0.1827 | 0.00579 | -0.0778 | -31.5544
-4.5 | -0.1302 | 0.00567 | -0.0771 | -22.963
-4 | -0.0777 | 0.00555 | -0.0763 | -14
-3.5 | -0.0249 | 0.00552 | -0.0757 | -4.5109
-3 | 0.0278 | 0.00546 | -0.075 | 5.0916
-2.5 | 0.0811 | 0.00543 | -0.0744 | 14.9355
-2 | 0.1336 | 0.0055 | -0.0737 | 24.2909
-1.5 | 0.1833 | 0.00569 | -0.0725 | 32.2144
-1 | 0.2337 | 0.00587 | -0.0714 | 39.8126
-0.5 | 0.2853 | 0.00582 | -0.0706 | 49.0206
0 | 0.3391 | 0.00581 | -0.0702 | 58.3649
0.5 | 0.3913 | 0.0056 | -0.0696 | 69.875
1 | 0.4429 | 0.00542 | -0.0689 | 81.7159
1.5 | 0.4926 | 0.00519 | -0.0678 | 94.9133
2 | 0.5412 | 0.00504 | -0.0665 | 107.381
2.5 | 0.586 | 0.0052 | -0.0644 | 112.6923
3 | 0.6249 | 0.00512 | -0.0607 | 122.0508
4 | 0.7706 | 0.00571 | -0.0691 | 134.9562
4.5 | 0.8232 | 0.00692 | -0.0692 | 118.9595
5 | 0.8861 | 0.00729 | -0.0712 | 121.5501
5.5 | 0.9472 | 0.00763 | -0.0728 | 124.1415
6 | 1.0024 | 0.00792 | -0.073 | 126.5657
6.5 | 1.0462 | 0.00829 | -0.0707 | 126.2002
7 | 1.09 | 0.0087 | -0.0685 | 125.2874
7.5 | 1.1339 | 0.00913 | -0.0663 | 124.195
8 | 1.1782 | 0.00958 | -0.0642 | 122.9854
8.5 | 1.2231 | 0.01003 | -0.0624 | 121.9442
9 | 1.268 | 0.01049 | -0.0606 | 120.877
9.5 | 1.311 | 0.01109 | -0.0585 | 118.2146
10 | 1.3543 | 0.01163 | -0.0565 | 116.4488
10.5 | 1.3969 | 0.01219 | -0.0545 | 114.5939
11 | 1.4378 | 0.01282 | -0.0522 | 112.1529
11.5 | 1.4767 | 0.01352 | -0.0496 | 109.2234
12 | 1.5085 | 0.01437 | -0.0457 | 104.9756
12.5 | 1.5375 | 0.0153 | -0.0414 | 100.4902
13 | 1.5703 | 0.01609 | -0.0381 | 97.5948
13.5 | 1.6013 | 0.01701 | -0.0348 | 94.1387
14 | 1.6296 | 0.0181 | -0.0313 | 90.0331
14.5 | 1.6559 | 0.01934 | -0.0278 | 85.6205
15 | 1.6785 | 0.02085 | -0.0241 | 80.5036
15.5 | 1.6966 | 0.02274 | -0.0204 | 74.6086
16 | 1.7134 | 0.02485 | -0.017 | 68.9497
16.5 | 1.7247 | 0.02752 | -0.0136 | 62.6708
17 | 1.7318 | 0.03077 | -0.0107 | 56.2821
17.5 | 1.736 | 0.03458 | -0.0085 | 50.2024
18 | 1.7263 | 0.04018 | -0.0067 | 42.9642
18.5 | 1.7127 | 0.0469 | -0.0063 | 36.5181
19 | 1.714 | 0.0524 | -0.0069 | 32.7099
19.5 | 1.6702 | 0.06443 | -0.0098 | 25.9227
20 | 1.6623 | 0.07209 | -0.0123 | 23.0587

## 83. Re 6M Mach 0.10 (1)
BIGFOIL.COM POLAR EXPORT
goe595
GOE 595 |  |  |  | Cl Max: | 1.422 | at alpha= | 11 | deg
JavaFoil+Calcfoil stall+Eppler ext transition |  |  |  | L/D Max: | 143.014 | at alpha= | 8 | deg
Re: | 6000000 |  |  | Cd Min: | 0.00479 | at alpha= | -3.5 | deg
Mach: | 0.1 |  |  | Cl=0 at alpha= | -3.6091 | deg
|  |  |  | @ Cl=0.1, Cd= | 0.0051543
|  |  |  | @ Cl=0.4, Cd= | 0.00495
|  |  |  | @ Cl=0.6, Cd= | 0.0058174
alpha (deg) | Cl | Cd | Cm | Cl/Cd
-14.5 | -0.455 | 0.10198 | -0.017 | -4.459
-14 | -0.468 | 0.09599 | -0.018 | -4.87
-13.5 | -0.478 | 0.08992 | -0.019 | -5.318
-13 | -0.486 | 0.08483 | -0.019 | -5.733
-12.5 | -0.491 | 0.07959 | -0.02 | -6.175
-12 | -0.493 | 0.07493 | -0.021 | -6.583
-11.5 | -0.494 | 0.06762 | -0.025 | -7.308
-11 | -0.489 | 0.06267 | -0.026 | -7.804
-10.5 | -0.48 | 0.0578 | -0.029 | -8.311
-10 | -0.492 | 0.03481 | -0.039 | -14.126
-9.5 | -0.538 | 0.00829 | -0.05 | -64.839
-9 | -0.512 | 0.00753 | -0.052 | -68.031
-8.5 | -0.481 | 0.00694 | -0.053 | -69.351
-8 | -0.444 | 0.00594 | -0.055 | -74.679
-7.5 | -0.402 | 0.00541 | -0.056 | -74.359
-7 | -0.358 | 0.00522 | -0.057 | -68.503
-6.5 | -0.31 | 0.0052 | -0.059 | -59.517
-6 | -0.26 | 0.00508 | -0.06 | -51.072
-5.5 | -0.207 | 0.00495 | -0.062 | -41.841
-5 | -0.153 | 0.00544 | -0.063 | -28.154
-4.5 | -0.099 | 0.00514 | -0.064 | -19.176
-4 | -0.043 | 0.00527 | -0.066 | -8.256
-3.5 | 0.012 | 0.00479 | -0.067 | 2.533
-3 | 0.068 | 0.00544 | -0.068 | 12.528
-2.5 | 0.124 | 0.00494 | -0.07 | 25.2
-2 | 0.181 | 0.00495 | -0.071 | 36.564
-1.5 | 0.238 | 0.00548 | -0.072 | 43.432
-1 | 0.295 | 0.00551 | -0.073 | 53.537
-0.5 | 0.352 | 0.00555 | -0.075 | 63.369
0 | 0.412 | 0.0048 | -0.076 | 85.871
0.5 | 0.469 | 0.00486 | -0.077 | 96.503
1 | 0.527 | 0.00564 | -0.078 | 93.34
1.5 | 0.585 | 0.00582 | -0.079 | 100.384
2 | 0.642 | 0.00581 | -0.081 | 110.54
2.5 | 0.7 | 0.00595 | -0.082 | 117.59
3 | 0.757 | 0.00605 | -0.083 | 125.114
3.5 | 0.814 | 0.00757 | -0.084 | 107.512
4 | 0.871 | 0.00779 | -0.085 | 111.807
4.5 | 0.927 | 0.00801 | -0.086 | 115.679
5 | 0.982 | 0.00829 | -0.087 | 118.443
5.5 | 1.036 | 0.00868 | -0.088 | 119.43
6 | 1.09 | 0.00901 | -0.089 | 120.917
6.5 | 1.142 | 0.00941 | -0.09 | 121.403
7 | 1.194 | 0.00983 | -0.091 | 121.396
7.5 | 1.244 | 0.01019 | -0.092 | 122.066
8 | 1.292 | 0.00903 | -0.093 | 143.014
8.5 | 1.334 | 0.00945 | -0.094 | 141.116
9 | 1.365 | 0.00989 | -0.095 | 138.038
9.5 | 1.391 | 0.01036 | -0.096 | 134.279
10 | 1.409 | 0.01086 | -0.097 | 129.768
10.5 | 1.419 | 0.01179 | -0.098 | 120.337
11 | 1.422 | 0.01523 | -0.098 | 93.346
11.5 | 1.416 | 0.0161 | -0.099 | 87.984
12 | 1.403 | 0.01458 | -0.1 | 96.231
12.5 | 1.382 | 0.01801 | -0.101 | 76.725
13 | 1.321 | 0.02104 | -0.099 | 62.77
13.5 | 1.275 | 0.02361 | -0.099 | 54.006
14 | 1.21 | 0.02937 | -0.097 | 41.208
14.5 | 1.139 | 0.03794 | -0.094 | 30.009
15 | 1.038 | 0.06259 | -0.085 | 16.584
15.5 | 0.947 | 0.0946 | -0.073 | 10.015
16 | 0.9 | 0.102 | -0.072 | 8.823

## 84. Re 6M Mach 0.10 (2)
BIGFOIL.COM POLAR EXPORT
goe595
GOE 595 |  |  |  | Cl Max: | 1.7108 | at alpha= | 16.5 | deg
XFOIL ncrit=9 |  |  |  | L/D Max: | 135.218 | at alpha= | 4 | deg
Re: | 6000000 |  |  | Cd Min: | 0.08357 | at alpha= | 20 | deg
Mach: | 0.1 |  |  | Cl=0 at alpha= | -3.2623 | deg
|  |  |  | @ Cl=0.1, Cd= | 0.0054648
|  |  |  | @ Cl=0.4, Cd= | 0.005592
|  |  |  | @ Cl=0.6, Cd= | 0.0051941
alpha (deg) | Cl | Cd | Cm | Cl/Cd
-15.5 | -1.1245 | 0.03691 | -0.0876 | -30.466
-15 | -1.2022 | 0.03003 | -0.0789 | -40.0333
-14.5 | -1.1825 | 0.02469 | -0.0797 | -47.8939
-14 | -1.1441 | 0.02109 | -0.0806 | -54.2485
-13.5 | -1.096 | 0.0186 | -0.0815 | -58.9247
-13 | -1.0508 | 0.01646 | -0.0811 | -63.8396
-12.5 | -0.999 | 0.01489 | -0.0814 | -67.092
-12 | -0.9435 | 0.01349 | -0.0822 | -69.9407
-11 | -0.8264 | 0.01137 | -0.0844 | -72.6825
-10.5 | -0.763 | 0.01053 | -0.0864 | -72.4596
-10 | -0.7032 | 0.01 | -0.0874 | -70.32
-9.5 | -0.6512 | 0.00942 | -0.0867 | -69.1295
-9 | -0.6044 | 0.00858 | -0.0848 | -70.4429
-8.5 | -0.5539 | 0.00803 | -0.0837 | -68.9788
-8 | -0.502 | 0.00762 | -0.0828 | -65.8793
-7.5 | -0.4498 | 0.00723 | -0.0819 | -62.213
-7 | -0.3969 | 0.00694 | -0.0811 | -57.1902
-6.5 | -0.344 | 0.00657 | -0.0804 | -52.3592
-6 | -0.291 | 0.00626 | -0.0796 | -46.4856
-5.5 | -0.2372 | 0.00604 | -0.0791 | -39.2715
-5 | -0.184 | 0.00581 | -0.0784 | -31.6695
-4.5 | -0.1312 | 0.00568 | -0.0776 | -23.0986
-4 | -0.0783 | 0.00557 | -0.0768 | -14.0575
-3.5 | -0.0252 | 0.00553 | -0.0761 | -4.557
-3 | 0.0278 | 0.00547 | -0.0754 | 5.0823
-2.5 | 0.0813 | 0.00544 | -0.0748 | 14.9449
-2 | 0.134 | 0.00551 | -0.0741 | 24.3194
-1.5 | 0.1841 | 0.0057 | -0.0728 | 32.2982
-1 | 0.2347 | 0.00589 | -0.0717 | 39.8472
-0.5 | 0.2867 | 0.00583 | -0.0709 | 49.1767
0 | 0.3408 | 0.00583 | -0.0705 | 58.4563
0.5 | 0.3932 | 0.00562 | -0.0698 | 69.9644
1.5 | 0.4951 | 0.0052 | -0.068 | 95.2115
2 | 0.544 | 0.00505 | -0.0667 | 107.7228
2.5 | 0.5887 | 0.00522 | -0.0645 | 112.7778
3 | 0.6279 | 0.00513 | -0.0609 | 122.3977
4 | 0.7748 | 0.00573 | -0.0693 | 135.2182
4.5 | 0.8277 | 0.00695 | -0.0694 | 119.0935
5 | 0.8911 | 0.00732 | -0.0714 | 121.735
5.5 | 0.9528 | 0.00766 | -0.0729 | 124.3864
6 | 1.0072 | 0.00796 | -0.0729 | 126.5327
6.5 | 1.0513 | 0.00833 | -0.0705 | 126.2065
7 | 1.0954 | 0.00875 | -0.0682 | 125.1886
7.5 | 1.1397 | 0.00918 | -0.0659 | 124.1503
8 | 1.184 | 0.00967 | -0.0637 | 122.4405
8.5 | 1.2296 | 0.01011 | -0.0618 | 121.6222
9 | 1.2746 | 0.0106 | -0.0599 | 120.2453
9.5 | 1.3172 | 0.01125 | -0.0575 | 117.0844
10 | 1.3614 | 0.01176 | -0.0555 | 115.7653
10.5 | 1.4039 | 0.01236 | -0.0533 | 113.5841
11 | 1.4444 | 0.01303 | -0.0508 | 110.8519
11.5 | 1.4818 | 0.01381 | -0.0477 | 107.2991
12 | 1.509 | 0.01482 | -0.0427 | 101.8219
12.5 | 1.5421 | 0.01562 | -0.039 | 98.726
13 | 1.5739 | 0.01653 | -0.0354 | 95.2148
13.5 | 1.6034 | 0.01759 | -0.0318 | 91.1541
14 | 1.6304 | 0.01883 | -0.028 | 86.5852
14.5 | 1.6552 | 0.02025 | -0.0243 | 81.7383
15 | 1.6754 | 0.02203 | -0.0204 | 76.0508
15.5 | 1.6905 | 0.02428 | -0.0165 | 69.6252
16 | 1.7041 | 0.02682 | -0.0131 | 63.5384
16.5 | 1.7108 | 0.03013 | -0.0098 | 56.7806
17 | 1.7105 | 0.03438 | -0.0071 | 49.7528
17.5 | 1.7061 | 0.03951 | -0.0054 | 43.1815
18 | 1.6876 | 0.04683 | -0.0049 | 36.0367
18.5 | 1.6765 | 0.05404 | -0.0058 | 31.0233
19 | 1.6523 | 0.0636 | -0.0083 | 25.9796
19.5 | 1.6256 | 0.07415 | -0.0119 | 21.9231
20 | 1.6076 | 0.08357 | -0.0152 | 19.2366

## 85. Re 6M Mach 0.25 (1)
BIGFOIL.COM POLAR EXPORT
goe595
GOE 595 |  |  |  | Cl Max: | 1.4 | at alpha= | 10 | deg
JavaFoil+Calcfoil stall+Eppler ext transition |  |  |  | L/D Max: | 140.135 | at alpha= | 8 | deg
Re: | 6000000 |  |  | Cd Min: | 0.00466 | at alpha= | -4 | deg
Mach: | 0.25 |  |  | Cl=0 at alpha= | -3.6053 | deg
|  |  |  | @ Cl=0.1, Cd= | 0.0051724
|  |  |  | @ Cl=0.4, Cd= | 0.0051294
|  |  |  | @ Cl=0.6, Cd= | 0.0058677
alpha (deg) | Cl | Cd | Cm | Cl/Cd
-13.5 | -0.308 | 0.09456 | -0.019 | -3.258
-13 | -0.344 | 0.0913 | -0.019 | -3.769
-12.5 | -0.375 | 0.08734 | -0.02 | -4.294
-12 | -0.4 | 0.07997 | -0.021 | -5.007
-11.5 | -0.419 | 0.07477 | -0.022 | -5.61
-11 | -0.432 | 0.06937 | -0.023 | -6.225
-10.5 | -0.437 | 0.06464 | -0.023 | -6.762
-10 | -0.438 | 0.05842 | -0.028 | -7.491
-9.5 | -0.431 | 0.05283 | -0.031 | -8.156
-9 | -0.432 | 0.03639 | -0.04 | -11.866
-8.5 | -0.478 | 0.00716 | -0.055 | -66.747
-8 | -0.446 | 0.00604 | -0.056 | -73.815
-7.5 | -0.407 | 0.00542 | -0.058 | -75.171
-7 | -0.364 | 0.00524 | -0.059 | -69.353
-6.5 | -0.316 | 0.00524 | -0.06 | -60.393
-6 | -0.266 | 0.00511 | -0.062 | -51.973
-5.5 | -0.212 | 0.00497 | -0.063 | -42.679
-5 | -0.157 | 0.00549 | -0.065 | -28.584
-4.5 | -0.101 | 0.00515 | -0.066 | -19.641
-4 | -0.045 | 0.00466 | -0.067 | -9.587
-3.5 | 0.012 | 0.00488 | -0.069 | 2.549
-3 | 0.07 | 0.0054 | -0.07 | 12.963
-2.5 | 0.128 | 0.00496 | -0.071 | 25.801
-2 | 0.186 | 0.00491 | -0.073 | 37.897
-1.5 | 0.244 | 0.00551 | -0.074 | 44.356
-1 | 0.303 | 0.00552 | -0.075 | 54.911
-0.5 | 0.361 | 0.00562 | -0.077 | 64.261
0 | 0.423 | 0.00484 | -0.078 | 87.44
0.5 | 0.482 | 0.00491 | -0.079 | 98.296
1 | 0.541 | 0.00573 | -0.08 | 94.537
1.5 | 0.601 | 0.00587 | -0.082 | 102.233
2 | 0.66 | 0.00616 | -0.083 | 107.11
2.5 | 0.719 | 0.00603 | -0.084 | 119.209
3 | 0.778 | 0.00611 | -0.085 | 127.31
3.5 | 0.836 | 0.0077 | -0.086 | 108.57
4 | 0.894 | 0.008 | -0.087 | 111.758
4.5 | 0.951 | 0.0082 | -0.089 | 115.974
5 | 1.007 | 0.00854 | -0.09 | 117.917
5.5 | 1.063 | 0.00892 | -0.091 | 119.174
6 | 1.117 | 0.00936 | -0.092 | 119.307
6.5 | 1.17 | 0.00981 | -0.093 | 119.245
7 | 1.221 | 0.01021 | -0.094 | 119.639
7.5 | 1.27 | 0.01066 | -0.095 | 119.174
8 | 1.318 | 0.0094 | -0.096 | 140.135
8.5 | 1.356 | 0.00983 | -0.097 | 137.995
9 | 1.381 | 0.01033 | -0.098 | 133.737
9.5 | 1.396 | 0.0109 | -0.098 | 128.099
10 | 1.4 | 0.01165 | -0.099 | 120.219
10.5 | 1.392 | 0.01282 | -0.1 | 108.605
11 | 1.371 | 0.01652 | -0.101 | 82.967
11.5 | 1.335 | 0.01832 | -0.102 | 72.902
12 | 1.261 | 0.01984 | -0.101 | 63.54
12.5 | 1.187 | 0.02257 | -0.1 | 52.575
13 | 1.074 | 0.03123 | -0.096 | 34.407
13.5 | 0.883 | 0.08072 | -0.072 | 10.944
14 | 0.781 | 0.10127 | -0.056 | 7.715
14.5 | 0.695 | 0.11313 | -0.052 | 6.144
15 | 0.605 | 0.12305 | -0.051 | 4.917

## 86. Re 6M Mach 0.25 (2)
BIGFOIL.COM POLAR EXPORT
goe595
GOE 595 |  |  |  | Cl Max: | 1.5993 | at alpha= | 14.5 | deg
XFOIL ncrit=9 |  |  |  | L/D Max: | 136.592 | at alpha= | 4 | deg
Re: | 6000000 |  |  | Cd Min: | 0.15314 | at alpha= | -14 | deg
Mach: | 0.25 |  |  | Cl=0 at alpha= | -3.2523 | deg
|  |  |  | @ Cl=0.1, Cd= | 0.0055054
|  |  |  | @ Cl=0.4, Cd= | 0.0057079
|  |  |  | @ Cl=0.6, Cd= | 0.0053453
alpha (deg) | Cl | Cd | Cm | Cl/Cd
-14 | -0.4743 | 0.15314 | -0.0154 | -3.0972
-13.5 | -0.4761 | 0.14259 | -0.0184 | -3.3389
-13 | -0.4669 | 0.136 | -0.0205 | -3.4331
-12.5 | -0.4537 | 0.13097 | -0.022 | -3.4642
-12 | -0.4515 | 0.12303 | -0.024 | -3.6698
-11.5 | -0.4538 | 0.11427 | -0.0262 | -3.9713
-11 | -0.6296 | 0.06517 | -0.0597 | -9.6609
-10.5 | -0.6909 | 0.03491 | -0.092 | -19.7909
-10 | -0.7132 | 0.01474 | -0.0988 | -48.3853
-9.5 | -0.6659 | 0.01208 | -0.0972 | -55.1242
-9 | -0.6198 | 0.01074 | -0.0942 | -57.7095
-8.5 | -0.5709 | 0.0096 | -0.0916 | -59.4688
-8 | -0.5217 | 0.00842 | -0.0891 | -61.9596
-7.5 | -0.4677 | 0.00781 | -0.0875 | -59.8848
-7 | -0.4131 | 0.00731 | -0.086 | -56.5116
-6.5 | -0.3575 | 0.00693 | -0.0848 | -51.5873
-6 | -0.3028 | 0.00648 | -0.0835 | -46.7284
-5.5 | -0.2471 | 0.00618 | -0.0825 | -39.9838
-5 | -0.191 | 0.00598 | -0.0816 | -31.9398
-4.5 | -0.1368 | 0.00576 | -0.0804 | -23.75
-4 | -0.0818 | 0.00567 | -0.0795 | -14.4268
-3.5 | -0.0272 | 0.00557 | -0.0785 | -4.8833
-3 | 0.0277 | 0.00553 | -0.0777 | 5.009
-2.5 | 0.0829 | 0.00548 | -0.0769 | 15.1277
-2 | 0.1368 | 0.00556 | -0.076 | 24.6043
-1.5 | 0.188 | 0.00577 | -0.0745 | 32.5823
-1 | 0.2404 | 0.00594 | -0.0734 | 40.4714
-0.5 | 0.2941 | 0.0059 | -0.0725 | 49.8475
0 | 0.3497 | 0.00589 | -0.0721 | 59.3718
1 | 0.4574 | 0.0055 | -0.0706 | 83.1636
1.5 | 0.5084 | 0.00527 | -0.0694 | 96.4706
2 | 0.5585 | 0.00516 | -0.0679 | 108.2364
2.5 | 0.6033 | 0.00536 | -0.0653 | 112.556
3 | 0.6441 | 0.00521 | -0.0615 | 123.6276
3.5 | 0.73 | 0.00548 | -0.068 | 133.2117
4 | 0.7977 | 0.00584 | -0.0704 | 136.5925
4.5 | 0.8528 | 0.00712 | -0.0704 | 119.7753
5 | 0.9188 | 0.0075 | -0.0722 | 122.5067
5.5 | 0.9836 | 0.00783 | -0.0738 | 125.6194
6 | 1.0329 | 0.00819 | -0.0718 | 126.1172
6.5 | 1.0784 | 0.00861 | -0.069 | 125.2497
7 | 1.124 | 0.00908 | -0.0662 | 123.7885
7.5 | 1.1706 | 0.00953 | -0.0635 | 122.8332
8 | 1.2171 | 0.01005 | -0.0609 | 121.1045
8.5 | 1.2641 | 0.01058 | -0.0584 | 119.4802
9 | 1.308 | 0.01131 | -0.0552 | 115.6499
9.5 | 1.3536 | 0.01191 | -0.0524 | 113.6524
10 | 1.3968 | 0.01263 | -0.0491 | 110.5938
10.5 | 1.4354 | 0.01346 | -0.045 | 106.6419
11 | 1.4616 | 0.01468 | -0.0387 | 99.564
11.5 | 1.4954 | 0.01568 | -0.0341 | 95.3699
12 | 1.5234 | 0.01705 | -0.0288 | 89.349
12.5 | 1.5494 | 0.0186 | -0.0237 | 83.3011
13 | 1.5658 | 0.02083 | -0.018 | 75.1704
13.5 | 1.5781 | 0.02351 | -0.0126 | 67.1246
14 | 1.588 | 0.02663 | -0.008 | 59.632
14.5 | 1.5993 | 0.02996 | -0.0043 | 53.3812
15 | 1.595 | 0.035 | -0.0012 | 45.5714
15.5 | 1.573 | 0.04244 | 0.0005 | 37.0641
16 | 1.5523 | 0.05085 | -0.0001 | 30.527
16.5 | 1.5178 | 0.06206 | -0.0032 | 24.457
17 | 1.4806 | 0.07453 | -0.008 | 19.8658
17.5 | 1.4466 | 0.08696 | -0.0132 | 16.6352
18 | 1.4008 | 0.10159 | -0.0198 | 13.7888
18.5 | 1.3463 | 0.11835 | -0.0279 | 11.3756
19 | 1.331 | 0.1288 | -0.0327 | 10.3339
19.5 | 1.2729 | 0.14729 | -0.0427 | 8.6421

## 87. Re 6M Mach 0.50 (1)
BIGFOIL.COM POLAR EXPORT
goe595
GOE 595 |  |  |  | Cl Max: | 1.355 | at alpha= | 8 | deg
JavaFoil+Calcfoil stall+Eppler ext transition |  |  |  | L/D Max: | 122.975 | at alpha= | 2.5 | deg
Re: | 6000000 |  |  | Cd Min: | 0.00484 | at alpha= | -4 | deg
Mach: | 0.5 |  |  | Cl=0 at alpha= | -3.6094 | deg
|  |  |  | @ Cl=0.1, Cd= | 0.0050165
|  |  |  | @ Cl=0.4, Cd= | 0.0057632
|  |  |  | @ Cl=0.6, Cd= | 0.0059695
alpha (deg) | Cl | Cd | Cm | Cl/Cd
-20 | -0.802 | 0.15244 | -0.014 | -5.261
-19.5 | -0.779 | 0.14781 | -0.015 | -5.272
-19 | -0.756 | 0.14306 | -0.016 | -5.288
-18.5 | -0.734 | 0.14052 | -0.017 | -5.221
-18 | -0.712 | 0.13796 | -0.018 | -5.158
-17.5 | -0.689 | 0.12876 | -0.019 | -5.348
-17 | -0.665 | 0.12266 | -0.02 | -5.424
-16.5 | -0.642 | 0.1173 | -0.021 | -5.469
-16 | -0.615 | 0.13354 | -0.02 | -4.603
-15.5 | -0.592 | 0.11298 | -0.021 | -5.243
-15 | -0.568 | 0.11029 | -0.022 | -5.152
-14.5 | -0.546 | 0.10539 | -0.024 | -5.179
-14 | -0.522 | 0.09918 | -0.025 | -5.263
-13.5 | -0.498 | 0.09131 | -0.026 | -5.453
-13 | -0.475 | 0.08328 | -0.027 | -5.701
-12.5 | -0.451 | 0.07572 | -0.029 | -5.96
-12 | -0.428 | 0.07028 | -0.031 | -6.09
-11.5 | -0.408 | 0.06039 | -0.034 | -6.752
-11 | -0.384 | 0.05515 | -0.037 | -6.97
-10.5 | -0.363 | 0.04798 | -0.04 | -7.563
-10 | -0.352 | 0.03119 | -0.047 | -11.289
-9.5 | -0.356 | 0.01145 | -0.056 | -31.126
-9 | -0.274 | 0.06937 | -0.028 | -3.954
-8.5 | -0.249 | 0.06424 | -0.028 | -3.877
-8 | -0.224 | 0.05805 | -0.028 | -3.858
-7.5 | -0.199 | 0.05247 | -0.029 | -3.79
-7 | -0.288 | 0.04431 | -0.032 | -6.489
-6.5 | -0.332 | 0.00682 | -0.068 | -48.632
-6 | -0.288 | 0.00545 | -0.069 | -52.825
-5.5 | -0.233 | 0.00523 | -0.071 | -44.572
-5 | -0.173 | 0.00553 | -0.072 | -31.366
-4.5 | -0.112 | 0.00533 | -0.074 | -21.044
-4 | -0.05 | 0.00484 | -0.075 | -10.258
-3.5 | 0.014 | 0.00492 | -0.077 | 2.819
-3 | 0.078 | 0.00503 | -0.078 | 15.518
-2.5 | 0.143 | 0.00499 | -0.08 | 28.57
-2 | 0.208 | 0.00499 | -0.081 | 41.655
-1.5 | 0.273 | 0.0056 | -0.083 | 48.784
-1 | 0.339 | 0.00566 | -0.084 | 59.913
-0.5 | 0.404 | 0.00577 | -0.086 | 69.961
0 | 0.473 | 0.00575 | -0.087 | 82.265
0.5 | 0.539 | 0.00511 | -0.088 | 105.439
1 | 0.605 | 0.00604 | -0.09 | 100.131
1.5 | 0.671 | 0.00632 | -0.091 | 106.215
2 | 0.737 | 0.0065 | -0.093 | 113.421
2.5 | 0.803 | 0.00653 | -0.094 | 122.975
3 | 0.868 | 0.00813 | -0.095 | 106.796
3.5 | 0.932 | 0.00863 | -0.096 | 108.038
4 | 0.995 | 0.00903 | -0.098 | 110.246
4.5 | 1.057 | 0.00936 | -0.099 | 112.929
5 | 1.116 | 0.00989 | -0.1 | 112.863
5.5 | 1.172 | 0.01046 | -0.101 | 112.029
6 | 1.225 | 0.0111 | -0.103 | 110.345
6.5 | 1.272 | 0.01175 | -0.104 | 108.267
7 | 1.312 | 0.01245 | -0.105 | 105.324
7.5 | 1.341 | 0.01332 | -0.106 | 100.719
8 | 1.355 | 0.01449 | -0.107 | 93.51
8.5 | 1.293 | 0.01307 | -0.108 | 98.887
9 | 0.674 | 0.06917 | -0.051 | 9.74
9.5 | 0.706 | 0.05825 | -0.061 | 12.117
10 | 0.732 | 0.06362 | -0.06 | 11.507
10.5 | 0.758 | 0.06947 | -0.059 | 10.916
11 | 0.785 | 0.07622 | -0.058 | 10.297
11.5 | 0.812 | 0.08401 | -0.058 | 9.66
12 | 0.842 | 0.08538 | -0.063 | 9.863
12.5 | 0.888 | 0.08632 | -0.078 | 10.289
13 | 0.896 | 0.09673 | -0.063 | 9.263

## 88. Re 6M Mach 0.50 (2)
BIGFOIL.COM POLAR EXPORT
goe595
GOE 595 |  |  |  | Cl Max: | 1.3137 | at alpha= | 8.5 | deg
XFOIL ncrit=9 |  |  |  | L/D Max: | 139.678 | at alpha= | 3.5 | deg
Re: | 6000000 |  |  | Cd Min: | 0.25984 | at alpha= | -20 | deg
Mach: | 0.5 |  |  | Cl=0 at alpha= | -3.2064 | deg
|  |  |  | @ Cl=0.1, Cd= | 0.0057681
|  |  |  | @ Cl=0.4, Cd= | 0.0060449
|  |  |  | @ Cl=0.6, Cd= | 0.0057622
alpha (deg) | Cl | Cd | Cm | Cl/Cd
-20 | -0.6795 | 0.25984 | 0.0253 | -2.6151
-19.5 | -0.6582 | 0.25178 | 0.0209 | -2.6142
-19 | -0.6372 | 0.24379 | 0.0165 | -2.6137
-18.5 | -0.6167 | 0.23584 | 0.0124 | -2.6149
-18 | -0.5965 | 0.22814 | 0.0083 | -2.6146
-17.5 | -0.5775 | 0.22011 | 0.0044 | -2.6237
-17 | -0.5595 | 0.21202 | 0.0006 | -2.6389
-16.5 | -0.5407 | 0.20384 | -0.0028 | -2.6526
-16 | -0.5246 | 0.19539 | -0.0062 | -2.6849
-15.5 | -0.5065 | 0.18903 | -0.0091 | -2.6795
-15 | -0.4892 | 0.18231 | -0.0118 | -2.6833
-14.5 | -0.4736 | 0.17493 | -0.0145 | -2.7074
-13.5 | -0.3168 | 0.137 | -0.0329 | -2.3124
-13 | -0.4313 | 0.15264 | -0.0215 | -2.8256
-12.5 | -0.4295 | 0.14248 | -0.0239 | -3.0145
-12 | -0.4207 | 0.13512 | -0.0256 | -3.1135
-11.5 | -0.4017 | 0.12733 | -0.0302 | -3.1548
-11 | -0.3817 | 0.11833 | -0.0364 | -3.2257
-10.5 | -0.3619 | 0.10979 | -0.0423 | -3.2963
-10 | -0.3457 | 0.10048 | -0.0488 | -3.4405
-9.5 | -0.329 | 0.09192 | -0.0549 | -3.5792
-9 | -0.3217 | 0.08331 | -0.0597 | -3.8615
-8.5 | -0.3088 | 0.07409 | -0.0674 | -4.1679
-8 | -0.2922 | 0.06066 | -0.0848 | -4.817
-7 | -0.2644 | 0.03447 | -0.1218 | -7.6704
-6.5 | -0.2647 | 0.02696 | -0.1189 | -9.8182
-6 | -0.2714 | 0.0181 | -0.1125 | -14.9945
-5.5 | -0.2632 | 0.01062 | -0.1043 | -24.7834
-5 | -0.2223 | 0.00729 | -0.0982 | -30.4938
-4.5 | -0.1628 | 0.00649 | -0.0945 | -25.0847
-4 | -0.1009 | 0.00609 | -0.0916 | -16.5681
-3.5 | -0.0367 | 0.00589 | -0.0897 | -6.2309
-3 | 0.0258 | 0.00576 | -0.0878 | 4.4792
-2.5 | 0.0874 | 0.00574 | -0.0861 | 15.2265
-2 | 0.1456 | 0.00587 | -0.0839 | 24.8041
-1.5 | 0.2035 | 0.00609 | -0.0819 | 33.4154
-1 | 0.2642 | 0.00615 | -0.0805 | 42.9593
-0.5 | 0.3265 | 0.00616 | -0.0796 | 53.0032
0 | 0.3883 | 0.00606 | -0.0786 | 64.0759
0.5 | 0.4502 | 0.00598 | -0.0777 | 75.2843
1 | 0.5101 | 0.00577 | -0.0765 | 88.4055
1.5 | 0.5656 | 0.0056 | -0.0745 | 101
2 | 0.6165 | 0.00584 | -0.0714 | 105.5651
2.5 | 0.6674 | 0.00584 | -0.0682 | 114.2808
3 | 0.7122 | 0.00556 | -0.0632 | 128.0935
3.5 | 0.8241 | 0.0059 | -0.0728 | 139.678
4 | 0.8853 | 0.00723 | -0.0718 | 122.4481
4.5 | 0.965 | 0.00779 | -0.0738 | 123.8768
5 | 1.0354 | 0.00824 | -0.0733 | 125.6553
5.5 | 1.087 | 0.00865 | -0.0687 | 125.6647
6 | 1.1379 | 0.00918 | -0.0637 | 123.9542
6.5 | 1.1899 | 0.00978 | -0.0586 | 121.6667
7 | 1.2409 | 0.01052 | -0.0529 | 117.9563
7.5 | 1.281 | 0.01145 | -0.0449 | 111.8777
8 | 1.3095 | 0.01307 | -0.0353 | 100.1913
8.5 | 1.3137 | 0.01595 | -0.0235 | 82.3636
9 | 1.295 | 0.02063 | -0.0118 | 62.7727
9.5 | 1.2724 | 0.02666 | -0.003 | 47.7269
10 | 1.2384 | 0.03459 | 0.0026 | 35.8023
10.5 | 1.2026 | 0.044 | 0.0038 | 27.3318
11 | 1.1673 | 0.05498 | 0.0009 | 21.2314
11.5 | 1.1314 | 0.06761 | -0.0052 | 16.7342
12 | 1.0986 | 0.08068 | -0.0121 | 13.6168
12.5 | 1.0677 | 0.09411 | -0.0193 | 11.3452
13 | 1.0372 | 0.10817 | -0.0267 | 9.5886
13.5 | 1.0125 | 0.12187 | -0.0338 | 8.308

## 89. Re 7M Mach 0.00 (1)
BIGFOIL.COM POLAR EXPORT
goe595
GOE 595 |  |  |  | Cl Max: | 1.427 | at alpha= | 11 | deg
JavaFoil+Calcfoil stall+Eppler ext transition |  |  |  | L/D Max: | 147.713 | at alpha= | 8 | deg
Re: | 7000000 |  |  | Cd Min: | 0.00451 | at alpha= | -5 | deg
Mach: | 0 |  |  | Cl=0 at alpha= | -3.6091 | deg
|  |  |  | @ Cl=0.1, Cd= | 0.0049343
|  |  |  | @ Cl=0.4, Cd= | 0.0050033
|  |  |  | @ Cl=0.6, Cd= | 0.0057558
alpha (deg) | Cl | Cd | Cm | Cl/Cd
-15 | -0.468 | 0.10514 | -0.016 | -4.449
-14.5 | -0.479 | 0.0998 | -0.017 | -4.803
-14 | -0.489 | 0.09424 | -0.018 | -5.191
-13.5 | -0.497 | 0.08866 | -0.019 | -5.605
-13 | -0.502 | 0.08324 | -0.019 | -6.034
-12.5 | -0.505 | 0.0778 | -0.021 | -6.495
-12 | -0.506 | 0.07226 | -0.023 | -7
-11.5 | -0.504 | 0.06522 | -0.026 | -7.734
-11 | -0.497 | 0.06083 | -0.028 | -8.172
-10.5 | -0.49 | 0.05302 | -0.031 | -9.24
-10 | -0.545 | 0.01216 | -0.046 | -44.815
-9.5 | -0.542 | 0.00751 | -0.05 | -72.212
-9 | -0.515 | 0.00609 | -0.052 | -84.503
-8.5 | -0.481 | 0.00671 | -0.053 | -71.64
-8 | -0.443 | 0.00546 | -0.054 | -81.131
-7.5 | -0.401 | 0.0062 | -0.056 | -64.74
-7 | -0.356 | 0.00527 | -0.057 | -67.556
-6.5 | -0.309 | 0.00512 | -0.059 | -60.218
-6 | -0.258 | 0.005 | -0.06 | -51.704
-5.5 | -0.206 | 0.00465 | -0.061 | -44.325
-5 | -0.153 | 0.00451 | -0.063 | -33.812
-4.5 | -0.098 | 0.00465 | -0.064 | -21.105
-4 | -0.043 | 0.00484 | -0.065 | -8.945
-3.5 | 0.012 | 0.00533 | -0.067 | 2.263
-3 | 0.068 | 0.00498 | -0.068 | 13.618
-2.5 | 0.124 | 0.0049 | -0.069 | 25.281
-2 | 0.18 | 0.0049 | -0.07 | 36.778
-1.5 | 0.237 | 0.0054 | -0.072 | 43.815
-1 | 0.294 | 0.00544 | -0.073 | 54.008
-0.5 | 0.35 | 0.00547 | -0.074 | 64.051
0 | 0.41 | 0.00491 | -0.075 | 83.399
0.5 | 0.467 | 0.00479 | -0.077 | 97.507
1 | 0.524 | 0.0048 | -0.078 | 109.159
1.5 | 0.582 | 0.00568 | -0.079 | 102.475
2 | 0.639 | 0.00592 | -0.08 | 107.979
2.5 | 0.697 | 0.0059 | -0.081 | 118.141
3 | 0.754 | 0.00613 | -0.082 | 122.921
3.5 | 0.81 | 0.00606 | -0.084 | 133.792
4 | 0.866 | 0.00761 | -0.085 | 113.799
4.5 | 0.922 | 0.00793 | -0.086 | 116.22
5 | 0.977 | 0.00809 | -0.087 | 120.855
5.5 | 1.031 | 0.00849 | -0.088 | 121.433
6 | 1.085 | 0.00875 | -0.089 | 124.057
6.5 | 1.137 | 0.00914 | -0.09 | 124.481
7 | 1.189 | 0.0096 | -0.091 | 123.794
7.5 | 1.239 | 0.00988 | -0.092 | 125.314
8 | 1.287 | 0.00871 | -0.093 | 147.713
8.5 | 1.329 | 0.00909 | -0.094 | 146.221
9 | 1.362 | 0.00952 | -0.095 | 143.09
9.5 | 1.388 | 0.00995 | -0.095 | 139.515
10 | 1.408 | 0.01051 | -0.096 | 134.042
10.5 | 1.421 | 0.01132 | -0.097 | 125.519
11 | 1.427 | 0.01455 | -0.098 | 98.039
11.5 | 1.425 | 0.01531 | -0.099 | 93.076
12 | 1.416 | 0.01648 | -0.1 | 85.92
12.5 | 1.4 | 0.01711 | -0.1 | 81.813
13 | 1.377 | 0.01596 | -0.101 | 86.31
13.5 | 1.313 | 0.02136 | -0.099 | 61.484
14 | 1.277 | 0.02252 | -0.099 | 56.707
14.5 | 1.228 | 0.02548 | -0.099 | 48.203
15 | 1.136 | 0.03952 | -0.094 | 28.741
15.5 | 1.079 | 0.0472 | -0.092 | 22.865
16 | 0.952 | 0.09922 | -0.073 | 9.595

## 90. Re 7M Mach 0.00 (2)
BIGFOIL.COM POLAR EXPORT
goe595
GOE 595 |  |  |  | Cl Max: | 1.7496 | at alpha= | 17.5 | deg
XFOIL ncrit=9 |  |  |  | L/D Max: | 136.684 | at alpha= | 4 | deg
Re: | 7000000 |  |  | Cd Min: | 0.06459 | at alpha= | 20 | deg
Mach: | 0 |  |  | Cl=0 at alpha= | -3.2481 | deg
|  |  |  | @ Cl=0.1, Cd= | 0.0054281
|  |  |  | @ Cl=0.4, Cd= | 0.0055454
|  |  |  | @ Cl=0.6, Cd= | 0.0053657
alpha (deg) | Cl | Cd | Cm | Cl/Cd
-16.5 | -1.2331 | 0.03277 | -0.0891 | -37.6289
-16 | -1.2896 | 0.02795 | -0.0788 | -46.1395
-15.5 | -1.2685 | 0.02518 | -0.0767 | -50.3773
-15 | -1.235 | 0.02157 | -0.0772 | -57.2554
-14.5 | -1.1924 | 0.01891 | -0.0779 | -63.0566
-14 | -1.143 | 0.01701 | -0.0788 | -67.1958
-13.5 | -1.0921 | 0.01549 | -0.0794 | -70.5036
-13 | -1.0466 | 0.01391 | -0.0787 | -75.2408
-12.5 | -0.9924 | 0.01279 | -0.0794 | -77.5919
-11.5 | -0.8728 | 0.01096 | -0.0829 | -79.635
-11 | -0.8146 | 0.01029 | -0.084 | -79.1642
-10.5 | -0.7543 | 0.00965 | -0.0855 | -78.1658
-10 | -0.6998 | 0.00927 | -0.0856 | -75.4908
-9.5 | -0.6502 | 0.00889 | -0.0845 | -73.1384
-9 | -0.6026 | 0.00815 | -0.083 | -73.9387
-8.5 | -0.5524 | 0.00764 | -0.082 | -72.3037
-8 | -0.5012 | 0.00726 | -0.0811 | -69.0358
-7.5 | -0.449 | 0.00691 | -0.0804 | -64.9783
-7 | -0.3958 | 0.00664 | -0.0799 | -59.6084
-6.5 | -0.3431 | 0.00636 | -0.0793 | -53.9465
-6 | -0.2906 | 0.00605 | -0.0786 | -48.0331
-5.5 | -0.2371 | 0.00584 | -0.0781 | -40.5993
-5 | -0.1845 | 0.00567 | -0.0774 | -32.5397
-4.5 | -0.1324 | 0.00557 | -0.0766 | -23.7702
-4 | -0.0795 | 0.00547 | -0.076 | -14.5338
-3.5 | -0.0269 | 0.00543 | -0.0753 | -4.954
-3 | 0.0265 | 0.00539 | -0.0747 | 4.9165
-2.5 | 0.0793 | 0.00538 | -0.0741 | 14.7398
-2 | 0.1309 | 0.0055 | -0.0732 | 23.8
-1.5 | 0.1806 | 0.00573 | -0.072 | 31.5183
-1 | 0.2326 | 0.00584 | -0.0712 | 39.8288
-0.5 | 0.2854 | 0.00574 | -0.0706 | 49.7213
0 | 0.3396 | 0.00573 | -0.0703 | 59.267
1 | 0.4443 | 0.00541 | -0.0691 | 82.1257
1.5 | 0.4945 | 0.00522 | -0.0681 | 94.7318
2 | 0.5427 | 0.00521 | -0.0668 | 104.1651
2.5 | 0.5883 | 0.0054 | -0.0649 | 108.9444
3 | 0.6327 | 0.00527 | -0.0626 | 120.0569
3.5 | 0.6919 | 0.00521 | -0.0635 | 132.8023
4 | 0.7668 | 0.00561 | -0.0683 | 136.6845
4.5 | 0.8165 | 0.00673 | -0.0676 | 121.3224
5 | 0.8802 | 0.00709 | -0.0698 | 124.1467
5.5 | 0.9409 | 0.0074 | -0.0712 | 127.1486
6 | 1.0024 | 0.00771 | -0.0729 | 130.013
6.5 | 1.0511 | 0.00808 | -0.0717 | 130.0866
7 | 1.0947 | 0.00849 | -0.0694 | 128.9399
7.5 | 1.1391 | 0.00888 | -0.0673 | 128.277
8 | 1.1828 | 0.00935 | -0.0651 | 126.5027
8.5 | 1.2284 | 0.00974 | -0.0634 | 126.1191
9 | 1.2732 | 0.01022 | -0.0616 | 124.5793
9.5 | 1.3167 | 0.01079 | -0.0596 | 122.0297
10 | 1.3612 | 0.01127 | -0.0578 | 120.7808
10.5 | 1.4042 | 0.01182 | -0.0559 | 118.7986
11 | 1.4453 | 0.01246 | -0.0536 | 115.9952
11.5 | 1.4844 | 0.01318 | -0.0511 | 112.6252
12 | 1.5185 | 0.01406 | -0.0476 | 108.0014
12.5 | 1.5517 | 0.0147 | -0.044 | 105.5578
13 | 1.5847 | 0.01545 | -0.0406 | 102.5696
13.5 | 1.6162 | 0.01632 | -0.0372 | 99.0319
14 | 1.6448 | 0.01736 | -0.0336 | 94.7465
14.5 | 1.6718 | 0.01853 | -0.0301 | 90.2213
15 | 1.694 | 0.02001 | -0.0262 | 84.6577
15.5 | 1.7126 | 0.0218 | -0.0224 | 78.5596
16 | 1.729 | 0.02387 | -0.0187 | 72.434
16.5 | 1.7406 | 0.02644 | -0.0151 | 65.8321
17 | 1.7463 | 0.0297 | -0.0118 | 58.798
17.5 | 1.7496 | 0.03346 | -0.0092 | 52.2893
18 | 1.7369 | 0.03922 | -0.0071 | 44.2861
18.5 | 1.7458 | 0.0433 | -0.0067 | 40.3187
19 | 1.7349 | 0.04998 | -0.0068 | 34.7119
19.5 | 1.7226 | 0.05748 | -0.0082 | 29.9687
20 | 1.7157 | 0.06459 | -0.0101 | 26.5629

## 91. Re 7M Mach 0.10 (1)
BIGFOIL.COM POLAR EXPORT
goe595
GOE 595 |  |  |  | Cl Max: | 1.422 | at alpha= | 11 | deg
JavaFoil+Calcfoil stall+Eppler ext transition |  |  |  | L/D Max: | 146.69 | at alpha= | 8 | deg
Re: | 7000000 |  |  | Cd Min: | 0.00457 | at alpha= | -5 | deg
Mach: | 0.1 |  |  | Cl=0 at alpha= | -3.6091 | deg
|  |  |  | @ Cl=0.1, Cd= | 0.0049157
|  |  |  | @ Cl=0.4, Cd= | 0.005042
|  |  |  | @ Cl=0.6, Cd= | 0.005789
alpha (deg) | Cl | Cd | Cm | Cl/Cd
-15 | -0.44 | 0.10832 | -0.016 | -4.064
-14.5 | -0.455 | 0.10157 | -0.017 | -4.477
-14 | -0.468 | 0.09485 | -0.018 | -4.929
-13.5 | -0.478 | 0.08995 | -0.019 | -5.317
-13 | -0.486 | 0.08398 | -0.019 | -5.791
-12.5 | -0.492 | 0.07946 | -0.02 | -6.186
-12 | -0.494 | 0.07416 | -0.021 | -6.656
-11.5 | -0.495 | 0.06652 | -0.026 | -7.444
-11 | -0.49 | 0.06193 | -0.027 | -7.91
-10.5 | -0.482 | 0.0563 | -0.03 | -8.56
-10 | -0.543 | 0.01202 | -0.047 | -45.156
-9.5 | -0.54 | 0.00763 | -0.05 | -70.798
-9 | -0.514 | 0.00704 | -0.052 | -73.008
-8.5 | -0.481 | 0.00704 | -0.053 | -68.343
-8 | -0.444 | 0.00552 | -0.055 | -80.367
-7.5 | -0.402 | 0.00564 | -0.056 | -71.364
-7 | -0.358 | 0.00521 | -0.058 | -68.648
-6.5 | -0.31 | 0.0051 | -0.059 | -60.771
-6 | -0.26 | 0.00497 | -0.06 | -52.259
-5.5 | -0.207 | 0.00462 | -0.062 | -44.882
-5 | -0.153 | 0.00457 | -0.063 | -33.515
-4.5 | -0.099 | 0.00473 | -0.064 | -20.871
-4 | -0.043 | 0.00482 | -0.066 | -9.023
-3.5 | 0.012 | 0.00535 | -0.067 | 2.266
-3 | 0.068 | 0.00491 | -0.068 | 13.885
-2.5 | 0.124 | 0.00492 | -0.07 | 25.307
-2 | 0.181 | 0.00485 | -0.071 | 37.33
-1.5 | 0.238 | 0.00534 | -0.072 | 44.576
-1 | 0.295 | 0.00537 | -0.073 | 54.936
-0.5 | 0.352 | 0.00549 | -0.075 | 64.145
0 | 0.412 | 0.00493 | -0.076 | 83.595
0.5 | 0.469 | 0.00475 | -0.077 | 98.877
1 | 0.527 | 0.00478 | -0.078 | 110.185
1.5 | 0.585 | 0.00576 | -0.079 | 101.453
2 | 0.642 | 0.00587 | -0.081 | 109.324
2.5 | 0.7 | 0.0059 | -0.082 | 118.61
3 | 0.757 | 0.00611 | -0.083 | 124.019
3.5 | 0.814 | 0.00729 | -0.084 | 111.684
4 | 0.871 | 0.00768 | -0.085 | 113.37
4.5 | 0.927 | 0.00793 | -0.086 | 116.895
5 | 0.982 | 0.00816 | -0.087 | 120.26
5.5 | 1.036 | 0.00852 | -0.088 | 121.61
6 | 1.09 | 0.00885 | -0.089 | 123.196
6.5 | 1.142 | 0.00918 | -0.09 | 124.507
7 | 1.194 | 0.00965 | -0.091 | 123.645
7.5 | 1.244 | 0.00998 | -0.092 | 124.602
8 | 1.292 | 0.00881 | -0.093 | 146.69
8.5 | 1.334 | 0.00919 | -0.094 | 145.16
9 | 1.365 | 0.00961 | -0.095 | 142.028
9.5 | 1.391 | 0.01008 | -0.096 | 137.978
10 | 1.409 | 0.01063 | -0.097 | 132.466
10.5 | 1.419 | 0.0115 | -0.098 | 123.416
11 | 1.422 | 0.01485 | -0.098 | 95.723
11.5 | 1.416 | 0.01566 | -0.099 | 90.457
12 | 1.403 | 0.01419 | -0.1 | 98.854
12.5 | 1.382 | 0.01757 | -0.101 | 78.663
13 | 1.324 | 0.02026 | -0.099 | 65.353
13.5 | 1.279 | 0.02253 | -0.099 | 56.766
14 | 1.217 | 0.02767 | -0.097 | 43.988
14.5 | 1.17 | 0.02974 | -0.097 | 39.329
15 | 1.021 | 0.07075 | -0.082 | 14.437
15.5 | 0.943 | 0.09673 | -0.072 | 9.752
16 | 0.908 | 0.09551 | -0.075 | 9.506

## 92. Re 7M Mach 0.10 (2)
BIGFOIL.COM POLAR EXPORT
goe595
GOE 595 |  |  |  | Cl Max: | 1.7269 | at alpha= | 17.5 | deg
XFOIL ncrit=9 |  |  |  | L/D Max: | 136.945 | at alpha= | 4 | deg
Re: | 7000000 |  |  | Cd Min: | 0.07488 | at alpha= | 20 | deg
Mach: | 0.1 |  |  | Cl=0 at alpha= | -3.2467 | deg
|  |  |  | @ Cl=0.1, Cd= | 0.0054313
|  |  |  | @ Cl=0.4, Cd= | 0.0055539
|  |  |  | @ Cl=0.6, Cd= | 0.0053844
alpha (deg) | Cl | Cd | Cm | Cl/Cd
-16 | -1.137 | 0.04117 | -0.0843 | -27.6172
-15.5 | -1.1604 | 0.03379 | -0.0885 | -34.3415
-15 | -1.21 | 0.02813 | -0.0803 | -43.0146
-14.5 | -1.1864 | 0.02288 | -0.0812 | -51.8531
-14 | -1.1447 | 0.01975 | -0.0819 | -57.9595
-13.5 | -1.0951 | 0.01744 | -0.0828 | -62.7924
-13 | -1.0528 | 0.0153 | -0.0816 | -68.8105
-12.5 | -0.9999 | 0.01383 | -0.0819 | -72.2993
-12 | -0.9416 | 0.01256 | -0.0832 | -74.9682
-11.5 | -0.8796 | 0.01147 | -0.0851 | -76.687
-10.5 | -0.7607 | 0.00989 | -0.0873 | -76.9161
-10 | -0.7056 | 0.00944 | -0.0871 | -74.7458
-9.5 | -0.6555 | 0.00904 | -0.0859 | -72.5111
-9 | -0.6067 | 0.00837 | -0.0844 | -72.4851
-8.5 | -0.5566 | 0.00778 | -0.0831 | -71.5424
-8 | -0.5049 | 0.00736 | -0.0822 | -68.6005
-7.5 | -0.4524 | 0.00698 | -0.0814 | -64.8138
-7 | -0.3989 | 0.00668 | -0.0807 | -59.7156
-6.5 | -0.3454 | 0.00643 | -0.0801 | -53.717
-6 | -0.2927 | 0.00608 | -0.0793 | -48.1414
-5.5 | -0.2389 | 0.00586 | -0.0787 | -40.7679
-5 | -0.1858 | 0.0057 | -0.078 | -32.5965
-4.5 | -0.1335 | 0.00558 | -0.0771 | -23.9247
-4 | -0.0802 | 0.00549 | -0.0764 | -14.6084
-3.5 | -0.0272 | 0.00544 | -0.0757 | -5
-3 | 0.0265 | 0.0054 | -0.0752 | 4.9074
-2.5 | 0.0795 | 0.00538 | -0.0745 | 14.777
-2 | 0.1314 | 0.00551 | -0.0736 | 23.8475
-1.5 | 0.1814 | 0.00574 | -0.0723 | 31.6028
-1 | 0.2337 | 0.00585 | -0.0715 | 39.9487
-0.5 | 0.2868 | 0.00575 | -0.071 | 49.8783
0 | 0.3413 | 0.00573 | -0.0706 | 59.5637
0.5 | 0.3944 | 0.00557 | -0.0701 | 70.8079
1 | 0.4465 | 0.00542 | -0.0694 | 82.3801
1.5 | 0.497 | 0.00523 | -0.0684 | 95.0287
2 | 0.5454 | 0.00523 | -0.067 | 104.283
2.5 | 0.5912 | 0.00541 | -0.0651 | 109.2791
3 | 0.6358 | 0.00528 | -0.0628 | 120.4167
3.5 | 0.6957 | 0.00522 | -0.0637 | 133.2759
4 | 0.771 | 0.00563 | -0.0685 | 136.9449
4.5 | 0.821 | 0.00676 | -0.0678 | 121.4497
5 | 0.8852 | 0.00712 | -0.0699 | 124.3258
5.5 | 0.9464 | 0.00743 | -0.0714 | 127.3755
6.5 | 1.0561 | 0.00814 | -0.0715 | 129.742
7 | 1.1 | 0.00855 | -0.0691 | 128.655
7.5 | 1.1449 | 0.00894 | -0.067 | 128.0649
8 | 1.189 | 0.00941 | -0.0647 | 126.3549
8.5 | 1.2349 | 0.00982 | -0.0629 | 125.7536
9 | 1.2797 | 0.01033 | -0.0609 | 123.8819
9.5 | 1.3239 | 0.01089 | -0.0588 | 121.5702
10 | 1.3684 | 0.0114 | -0.0569 | 120.0351
10.5 | 1.4114 | 0.01199 | -0.0547 | 117.7148
11 | 1.4521 | 0.01268 | -0.0522 | 114.5189
11.5 | 1.4895 | 0.01353 | -0.0491 | 110.0887
12 | 1.5229 | 0.01429 | -0.0452 | 106.571
12.5 | 1.5567 | 0.01499 | -0.0416 | 103.8492
13 | 1.589 | 0.01585 | -0.038 | 100.2524
13.5 | 1.6193 | 0.01685 | -0.0343 | 96.1009
14 | 1.6464 | 0.01804 | -0.0304 | 91.2639
14.5 | 1.6718 | 0.01938 | -0.0266 | 86.2642
15 | 1.6917 | 0.02112 | -0.0224 | 80.0994
15.5 | 1.7074 | 0.02325 | -0.0184 | 73.4366
16 | 1.7193 | 0.02583 | -0.0145 | 66.5621
16.5 | 1.7245 | 0.02915 | -0.0109 | 59.1595
17 | 1.7227 | 0.03341 | -0.0078 | 51.5624
17.5 | 1.7269 | 0.03758 | -0.0061 | 45.9526
18 | 1.7102 | 0.04444 | -0.0051 | 38.4833
18.5 | 1.7221 | 0.04862 | -0.0052 | 35.4196
19 | 1.7051 | 0.05673 | -0.0066 | 30.0564
19.5 | 1.6838 | 0.06598 | -0.0091 | 25.5199
20 | 1.6681 | 0.07488 | -0.0121 | 22.277

## 93. Re 7M Mach 0.25 (1)
BIGFOIL.COM POLAR EXPORT
goe595
GOE 595 |  |  |  | Cl Max: | 1.4 | at alpha= | 10 | deg
JavaFoil+Calcfoil stall+Eppler ext transition |  |  |  | L/D Max: | 144.765 | at alpha= | 8 | deg
Re: | 7000000 |  |  | Cd Min: | 0.00452 | at alpha= | -5 | deg
Mach: | 0.25 |  |  | Cl=0 at alpha= | -3.6053 | deg
|  |  |  | @ Cl=0.1, Cd= | 0.0048983
|  |  |  | @ Cl=0.4, Cd= | 0.0051681
|  |  |  | @ Cl=0.6, Cd= | 0.0058068
alpha (deg) | Cl | Cd | Cm | Cl/Cd
-14 | -0.267 | 0.09902 | -0.018 | -2.699
-13.5 | -0.308 | 0.09517 | -0.019 | -3.238
-13 | -0.344 | 0.09032 | -0.019 | -3.811
-12.5 | -0.375 | 0.08562 | -0.02 | -4.381
-12 | -0.4 | 0.07953 | -0.021 | -5.035
-11.5 | -0.42 | 0.07392 | -0.022 | -5.676
-11 | -0.432 | 0.06884 | -0.023 | -6.273
-10.5 | -0.437 | 0.06426 | -0.024 | -6.802
-10 | -0.438 | 0.0576 | -0.028 | -7.611
-9.5 | -0.432 | 0.05173 | -0.031 | -8.343
-9 | -0.485 | 0.01109 | -0.051 | -43.788
-8.5 | -0.478 | 0.00741 | -0.055 | -64.544
-8 | -0.446 | 0.00596 | -0.056 | -74.812
-7.5 | -0.407 | 0.00568 | -0.058 | -71.696
-7 | -0.364 | 0.00534 | -0.059 | -68.127
-6.5 | -0.316 | 0.00511 | -0.06 | -61.932
-6 | -0.266 | 0.00497 | -0.062 | -53.433
-5.5 | -0.212 | 0.00457 | -0.063 | -46.51
-5 | -0.157 | 0.00452 | -0.065 | -34.76
-4.5 | -0.101 | 0.00468 | -0.066 | -21.619
-4 | -0.045 | 0.0048 | -0.067 | -9.302
-3.5 | 0.012 | 0.00534 | -0.069 | 2.329
-3 | 0.07 | 0.00495 | -0.07 | 14.146
-2.5 | 0.128 | 0.00485 | -0.071 | 26.34
-2 | 0.186 | 0.00487 | -0.073 | 38.209
-1.5 | 0.244 | 0.0054 | -0.074 | 45.253
-1 | 0.303 | 0.00542 | -0.075 | 55.922
-0.5 | 0.361 | 0.00547 | -0.077 | 66.132
0 | 0.423 | 0.00499 | -0.078 | 84.829
0.5 | 0.482 | 0.00485 | -0.079 | 99.499
1 | 0.541 | 0.00562 | -0.08 | 96.388
1.5 | 0.601 | 0.00581 | -0.082 | 103.348
2 | 0.66 | 0.00599 | -0.083 | 110.164
2.5 | 0.719 | 0.00598 | -0.084 | 120.32
3 | 0.778 | 0.00622 | -0.085 | 125
3.5 | 0.836 | 0.00746 | -0.086 | 112.05
4 | 0.894 | 0.00786 | -0.087 | 113.816
4.5 | 0.951 | 0.00819 | -0.089 | 116.101
5 | 1.007 | 0.00837 | -0.09 | 120.39
5.5 | 1.063 | 0.00884 | -0.091 | 120.177
6 | 1.117 | 0.00913 | -0.092 | 122.341
6.5 | 1.17 | 0.00953 | -0.093 | 122.747
7 | 1.221 | 0.01007 | -0.094 | 121.22
7.5 | 1.27 | 0.01038 | -0.095 | 122.422
8 | 1.318 | 0.0091 | -0.096 | 144.765
8.5 | 1.356 | 0.00955 | -0.097 | 141.986
9 | 1.381 | 0.01003 | -0.098 | 137.759
9.5 | 1.396 | 0.01067 | -0.099 | 130.891
10 | 1.4 | 0.01142 | -0.099 | 122.59
10.5 | 1.392 | 0.0125 | -0.1 | 111.34
11 | 1.371 | 0.01607 | -0.101 | 85.28
11.5 | 1.335 | 0.01785 | -0.102 | 74.821
12 | 1.254 | 0.02047 | -0.1 | 61.275
12.5 | 1.19 | 0.02166 | -0.101 | 54.943
13 | 1.016 | 0.04863 | -0.088 | 20.894
13.5 | 0.861 | 0.0935 | -0.058 | 9.212
14 | 0.781 | 0.1025 | -0.056 | 7.623
14.5 | 0.696 | 0.11218 | -0.053 | 6.202
15 | 0.605 | 0.1216 | -0.051 | 4.976

## 94. Re 7M Mach 0.25 (2)
BIGFOIL.COM POLAR EXPORT
goe595
GOE 595 |  |  |  | Cl Max: | 1.6242 | at alpha= | 14.5 | deg
XFOIL ncrit=9 |  |  |  | L/D Max: | 137.522 | at alpha= | 4 | deg
Re: | 7000000 |  |  | Cd Min: | 0.17708 | at alpha= | -15.5 | deg
Mach: | 0.25 |  |  | Cl=0 at alpha= | -3.2378 | deg
|  |  |  | @ Cl=0.1, Cd= | 0.0054702
|  |  |  | @ Cl=0.4, Cd= | 0.0056445
|  |  |  | @ Cl=0.6, Cd= | 0.0054887
alpha (deg) | Cl | Cd | Cm | Cl/Cd
-15.5 | -0.4995 | 0.17708 | -0.0076 | -2.8208
-14.5 | -0.4881 | 0.15926 | -0.013 | -3.0648
-14 | -0.483 | 0.1505 | -0.0157 | -3.2093
-13.5 | -0.4798 | 0.1418 | -0.0184 | -3.3836
-13 | -0.4711 | 0.1351 | -0.0205 | -3.487
-11 | -0.7266 | 0.03771 | -0.0915 | -19.2681
-10.5 | -0.7684 | 0.01771 | -0.0981 | -43.3879
-10 | -0.7194 | 0.01272 | -0.0992 | -56.5566
-9.5 | -0.6763 | 0.01102 | -0.0957 | -61.3702
-9 | -0.6276 | 0.00993 | -0.093 | -63.2024
-8.5 | -0.5767 | 0.00899 | -0.0907 | -64.1491
-8 | -0.5252 | 0.00809 | -0.0885 | -64.9197
-7.5 | -0.4711 | 0.00749 | -0.0868 | -62.8972
-7 | -0.4156 | 0.00701 | -0.0855 | -59.2867
-6.5 | -0.3598 | 0.00665 | -0.0844 | -54.1053
-6 | -0.3044 | 0.00632 | -0.0832 | -48.1646
-5.5 | -0.249 | 0.006 | -0.0821 | -41.5
-5 | -0.1935 | 0.00582 | -0.0811 | -33.2474
-4.5 | -0.1394 | 0.00567 | -0.0799 | -24.5855
-4 | -0.084 | 0.00557 | -0.0791 | -15.0808
-3.5 | -0.0291 | 0.00547 | -0.0781 | -5.3199
-3 | 0.0264 | 0.00547 | -0.0774 | 4.8263
-2.5 | 0.081 | 0.00542 | -0.0766 | 14.9446
-2 | 0.134 | 0.00556 | -0.0755 | 24.1007
-1.5 | 0.1853 | 0.0058 | -0.0741 | 31.9483
-1 | 0.2395 | 0.00589 | -0.0733 | 40.6621
-0.5 | 0.2943 | 0.0058 | -0.0726 | 50.7414
0 | 0.3504 | 0.00578 | -0.0722 | 60.6228
0.5 | 0.4053 | 0.00563 | -0.0717 | 71.9893
1 | 0.4587 | 0.00547 | -0.0708 | 83.8574
1.5 | 0.5106 | 0.00529 | -0.0698 | 96.5217
2 | 0.5595 | 0.00536 | -0.0681 | 104.3843
2.5 | 0.6067 | 0.00551 | -0.066 | 110.1089
3 | 0.6528 | 0.00534 | -0.0635 | 122.2472
3.5 | 0.7167 | 0.00532 | -0.0649 | 134.718
4 | 0.7935 | 0.00577 | -0.0695 | 137.5217
4.5 | 0.846 | 0.00692 | -0.0687 | 122.2543
5 | 0.9127 | 0.00728 | -0.0708 | 125.3709
5.5 | 0.9769 | 0.00759 | -0.0722 | 128.7088
6 | 1.0386 | 0.00798 | -0.073 | 130.1504
6.5 | 1.084 | 0.00839 | -0.0701 | 129.2014
7 | 1.1298 | 0.00883 | -0.0673 | 127.9502
7.5 | 1.1757 | 0.0093 | -0.0645 | 126.4194
8 | 1.223 | 0.00976 | -0.062 | 125.3074
8.5 | 1.2699 | 0.0103 | -0.0595 | 123.2913
9 | 1.3156 | 0.01093 | -0.0566 | 120.366
9.5 | 1.3617 | 0.01152 | -0.0539 | 118.2031
10 | 1.4056 | 0.01223 | -0.0507 | 114.9305
10.5 | 1.445 | 0.01316 | -0.0468 | 109.8024
11 | 1.4773 | 0.01407 | -0.0414 | 104.9964
11.5 | 1.5114 | 0.015 | -0.0366 | 100.76
12 | 1.5413 | 0.01624 | -0.0315 | 94.9076
12.5 | 1.5693 | 0.01764 | -0.0264 | 88.9626
13 | 1.5891 | 0.01958 | -0.0207 | 81.1593
13.5 | 1.6055 | 0.02188 | -0.0154 | 73.3775
14 | 1.6194 | 0.02457 | -0.0105 | 65.9096
14.5 | 1.6242 | 0.02818 | -0.0059 | 57.6366
15 | 1.608 | 0.03399 | -0.0017 | 47.308
15.5 | 1.5943 | 0.04044 | 0.0003 | 39.4238
16 | 1.5618 | 0.04992 | -0.0001 | 31.2861
16.5 | 1.5236 | 0.06146 | -0.0032 | 24.7901
17 | 1.5036 | 0.07154 | -0.0068 | 21.0176
17.5 | 1.4625 | 0.08494 | -0.0125 | 17.218
18 | 1.4076 | 0.10089 | -0.0198 | 13.9518
18.5 | 1.3851 | 0.11235 | -0.0249 | 12.3284
19 | 1.3474 | 0.12654 | -0.0318 | 10.648
19.5 | 1.295 | 0.14391 | -0.0411 | 8.9987

## 95. Re 7M Mach 0.50 (1)
BIGFOIL.COM POLAR EXPORT
goe595
GOE 595 |  |  |  | Cl Max: | 1.355 | at alpha= | 8 | deg
JavaFoil+Calcfoil stall+Eppler ext transition |  |  |  | L/D Max: | 118.2 | at alpha= | 2.5 | deg
Re: | 7000000 |  |  | Cd Min: | 0.00479 | at alpha= | -5.5 | deg
Mach: | 0.5 |  |  | Cl=0 at alpha= | -3.6094 | deg
|  |  |  | @ Cl=0.1, Cd= | 0.0049531
|  |  |  | @ Cl=0.4, Cd= | 0.0055763
|  |  |  | @ Cl=0.6, Cd= | 0.0058559
alpha (deg) | Cl | Cd | Cm | Cl/Cd
-20 | -0.802 | 0.15143 | -0.014 | -5.297
-19.5 | -0.78 | 0.14678 | -0.015 | -5.311
-19 | -0.757 | 0.14192 | -0.016 | -5.332
-18.5 | -0.734 | 0.1356 | -0.017 | -5.411
-18 | -0.712 | 0.13501 | -0.018 | -5.271
-17.5 | -0.689 | 0.1273 | -0.019 | -5.41
-17 | -0.665 | 0.1223 | -0.02 | -5.441
-16.5 | -0.642 | 0.11578 | -0.021 | -5.543
-16 | -0.615 | 0.12849 | -0.02 | -4.785
-15.5 | -0.593 | 0.11325 | -0.022 | -5.234
-15 | -0.568 | 0.10938 | -0.022 | -5.195
-14.5 | -0.546 | 0.10431 | -0.024 | -5.233
-14 | -0.522 | 0.09727 | -0.025 | -5.369
-13.5 | -0.499 | 0.0892 | -0.026 | -5.589
-13 | -0.475 | 0.08227 | -0.028 | -5.777
-12.5 | -0.452 | 0.07401 | -0.03 | -6.112
-12 | -0.429 | 0.06824 | -0.032 | -6.292
-11.5 | -0.41 | 0.05833 | -0.035 | -7.022
-11 | -0.385 | 0.05443 | -0.037 | -7.072
-10.5 | -0.367 | 0.04381 | -0.041 | -8.375
-10 | -0.364 | 0.02235 | -0.05 | -16.269
-9.5 | -0.359 | 0.01001 | -0.056 | -35.899
-9 | -0.274 | 0.06724 | -0.028 | -4.08
-8.5 | -0.249 | 0.06239 | -0.028 | -3.993
-8 | -0.224 | 0.05828 | -0.028 | -3.843
-7.5 | -0.199 | 0.05165 | -0.029 | -3.851
-7 | -0.288 | 0.04395 | -0.032 | -6.543
-6.5 | -0.332 | 0.0067 | -0.068 | -49.521
-6 | -0.288 | 0.00531 | -0.069 | -54.228
-5.5 | -0.233 | 0.00479 | -0.071 | -48.691
-5 | -0.173 | 0.00537 | -0.072 | -32.308
-4.5 | -0.112 | 0.00481 | -0.074 | -23.306
-4 | -0.05 | 0.00494 | -0.075 | -10.037
-3.5 | 0.014 | 0.00541 | -0.077 | 2.562
-3 | 0.078 | 0.00497 | -0.078 | 15.695
-2.5 | 0.143 | 0.00492 | -0.08 | 28.984
-2 | 0.208 | 0.00485 | -0.081 | 42.814
-1.5 | 0.273 | 0.00552 | -0.083 | 49.471
-1 | 0.339 | 0.00552 | -0.084 | 61.442
-0.5 | 0.404 | 0.00558 | -0.086 | 72.421
0 | 0.473 | 0.00559 | -0.087 | 84.616
0.5 | 0.539 | 0.00483 | -0.088 | 111.443
1 | 0.605 | 0.00594 | -0.09 | 101.764
1.5 | 0.671 | 0.00624 | -0.091 | 107.598
2 | 0.737 | 0.00638 | -0.093 | 115.44
2.5 | 0.803 | 0.00679 | -0.094 | 118.2
3 | 0.868 | 0.00812 | -0.095 | 106.931
3.5 | 0.932 | 0.00841 | -0.096 | 110.822
4 | 0.995 | 0.00881 | -0.098 | 112.983
4.5 | 1.057 | 0.00928 | -0.099 | 113.883
5 | 1.116 | 0.00973 | -0.1 | 114.67
5.5 | 1.172 | 0.01029 | -0.101 | 113.886
6 | 1.225 | 0.01082 | -0.103 | 113.158
6.5 | 1.272 | 0.01149 | -0.104 | 110.659
7 | 1.312 | 0.01221 | -0.105 | 107.427
7.5 | 1.341 | 0.01297 | -0.106 | 103.407
8 | 1.355 | 0.01418 | -0.107 | 95.552
8.5 | 1.293 | 0.01271 | -0.108 | 101.717
9 | 0.674 | 0.06852 | -0.051 | 9.833
9.5 | 0.859 | 0.01841 | -0.109 | 46.64
10 | 0.883 | 0.0201 | -0.108 | 43.937
10.5 | 0.76 | 0.06794 | -0.061 | 11.187
11 | 0.786 | 0.07479 | -0.06 | 10.515
11.5 | 0.813 | 0.08235 | -0.06 | 9.869
12 | 0.872 | 0.07253 | -0.083 | 12.017
12.5 | 0.888 | 0.0865 | -0.078 | 10.261
13 | 0.896 | 0.09679 | -0.064 | 9.259

## 96. Re 7M Mach 0.50 (2)
BIGFOIL.COM POLAR EXPORT
goe595
GOE 595 |  |  |  | Cl Max: | 1.327 | at alpha= | 8.5 | deg
XFOIL ncrit=9 |  |  |  | L/D Max: | 141.836 | at alpha= | 3.5 | deg
Re: | 7000000 |  |  | Cd Min: | 0.25945 | at alpha= | -20 | deg
Mach: | 0.5 |  |  | Cl=0 at alpha= | -3.1889 | deg
|  |  |  | @ Cl=0.1, Cd= | 0.0057703
|  |  |  | @ Cl=0.4, Cd= | 0.0059283
|  |  |  | @ Cl=0.6, Cd= | 0.0058799
alpha (deg) | Cl | Cd | Cm | Cl/Cd
-20 | -0.6802 | 0.25945 | 0.0254 | -2.6217
-19.5 | -0.6593 | 0.25178 | 0.0209 | -2.6186
-19 | -0.6383 | 0.24403 | 0.0166 | -2.6157
-18.5 | -0.6172 | 0.23603 | 0.0125 | -2.6149
-18 | -0.597 | 0.22832 | 0.0084 | -2.6148
-17.5 | -0.5784 | 0.22019 | 0.0045 | -2.6268
-17 | -0.5605 | 0.21161 | 0.0008 | -2.6487
-16.5 | -0.5418 | 0.20421 | -0.0026 | -2.6532
-16 | -0.5246 | 0.19632 | -0.0058 | -2.6722
-15.5 | -0.5066 | 0.18875 | -0.0087 | -2.684
-13.5 | -0.4492 | 0.15842 | -0.0193 | -2.8355
-13 | -0.4398 | 0.15031 | -0.0215 | -2.926
-12.5 | -0.4331 | 0.14176 | -0.0236 | -3.0552
-12 | -0.4199 | 0.1339 | -0.027 | -3.1359
-11.5 | -0.396 | 0.12564 | -0.0331 | -3.1519
-11 | -0.3769 | 0.11676 | -0.0391 | -3.228
-10.5 | -0.3561 | 0.10883 | -0.0446 | -3.2721
-10 | -0.3408 | 0.09944 | -0.0511 | -3.4272
-9.5 | -0.3294 | 0.0912 | -0.0557 | -3.6118
-9 | -0.3214 | 0.08216 | -0.0615 | -3.9119
-8.5 | -0.3066 | 0.07242 | -0.0706 | -4.2336
-8 | -0.2793 | 0.05896 | -0.0904 | -4.7371
-7 | -0.2757 | 0.03305 | -0.1218 | -8.3419
-6.5 | -0.2748 | 0.02562 | -0.1185 | -10.726
-6 | -0.2791 | 0.01711 | -0.1119 | -16.3121
-5.5 | -0.27 | 0.00989 | -0.1035 | -27.3003
-5 | -0.2276 | 0.00692 | -0.0973 | -32.8902
-4.5 | -0.1665 | 0.0063 | -0.0938 | -26.4286
-4 | -0.1029 | 0.00594 | -0.0913 | -17.3232
-3.5 | -0.0387 | 0.00576 | -0.0894 | -6.7188
-3 | 0.0235 | 0.00567 | -0.0874 | 4.1446
-2.5 | 0.0846 | 0.00573 | -0.0856 | 14.7644
-2 | 0.1419 | 0.00588 | -0.0832 | 24.1327
-1.5 | 0.202 | 0.00601 | -0.0817 | 33.6106
-1 | 0.2643 | 0.00604 | -0.0806 | 43.7583
-0.5 | 0.3271 | 0.00604 | -0.0798 | 54.1556
0 | 0.3893 | 0.00593 | -0.0789 | 65.6492
0.5 | 0.4525 | 0.00592 | -0.0782 | 76.4358
1 | 0.5118 | 0.00573 | -0.0769 | 89.3194
1.5 | 0.5681 | 0.00579 | -0.0749 | 98.1174
2 | 0.6178 | 0.00593 | -0.0717 | 104.1821
3 | 0.7242 | 0.00566 | -0.0658 | 127.9505
3.5 | 0.8113 | 0.00572 | -0.0699 | 141.8357
4 | 0.8806 | 0.00707 | -0.0707 | 124.5545
4.5 | 0.9571 | 0.00755 | -0.072 | 126.7682
5 | 1.0362 | 0.00799 | -0.0734 | 129.6871
5.5 | 1.0943 | 0.00844 | -0.0701 | 129.6564
6 | 1.1453 | 0.00894 | -0.065 | 128.1096
6.5 | 1.1977 | 0.00951 | -0.0599 | 125.9411
7 | 1.2494 | 0.01024 | -0.0543 | 122.0117
7.5 | 1.2933 | 0.01111 | -0.0469 | 116.4086
8 | 1.3225 | 0.01264 | -0.0371 | 104.6282
8.5 | 1.327 | 0.01544 | -0.025 | 85.9456
9 | 1.308 | 0.02002 | -0.0129 | 65.3347
9.5 | 1.2782 | 0.02643 | -0.0034 | 48.3617
10 | 1.2439 | 0.03431 | 0.0024 | 36.2547
10.5 | 1.2092 | 0.04355 | 0.0038 | 27.7658
11 | 1.174 | 0.05443 | 0.0009 | 21.569
11.5 | 1.1386 | 0.06696 | -0.005 | 17.0042
12 | 1.106 | 0.08 | -0.012 | 13.825
12.5 | 1.0752 | 0.09338 | -0.0191 | 11.5142
13 | 1.0455 | 0.1073 | -0.0265 | 9.7437
13.5 | 1.0212 | 0.12093 | -0.0336 | 8.4446

## 97. Re 8M Mach 0.00 (1)
BIGFOIL.COM POLAR EXPORT
goe595
GOE 595 |  |  |  | Cl Max: | 1.427 | at alpha= | 11 | deg
JavaFoil+Calcfoil stall+Eppler ext transition |  |  |  | L/D Max: | 154.011 | at alpha= | 3.5 | deg
Re: | 8000000 |  |  | Cd Min: | 0.00455 | at alpha= | -5.5 | deg
Mach: | 0 |  |  | Cl=0 at alpha= | -3.6091 | deg
|  |  |  | @ Cl=0.1, Cd= | 0.0048186
|  |  |  | @ Cl=0.4, Cd= | 0.0049533
|  |  |  | @ Cl=0.6, Cd= | 0.0057016
alpha (deg) | Cl | Cd | Cm | Cl/Cd
-15 | -0.468 | 0.10532 | -0.016 | -4.442
-14.5 | -0.479 | 0.09919 | -0.017 | -4.833
-14 | -0.489 | 0.09387 | -0.018 | -5.213
-13.5 | -0.497 | 0.08831 | -0.019 | -5.628
-13 | -0.502 | 0.0829 | -0.019 | -6.059
-12.5 | -0.507 | 0.07616 | -0.022 | -6.654
-12 | -0.507 | 0.07095 | -0.024 | -7.145
-11.5 | -0.505 | 0.06437 | -0.026 | -7.844
-11 | -0.498 | 0.0595 | -0.028 | -8.373
-10.5 | -0.498 | 0.04597 | -0.034 | -10.841
-10 | -0.557 | 0.00924 | -0.048 | -60.302
-9.5 | -0.543 | 0.00732 | -0.05 | -74.181
-9 | -0.515 | 0.00602 | -0.052 | -85.554
-8.5 | -0.481 | 0.0057 | -0.053 | -84.372
-8 | -0.443 | 0.00567 | -0.054 | -78.186
-7.5 | -0.401 | 0.00609 | -0.056 | -65.865
-7 | -0.356 | 0.00515 | -0.057 | -69.262
-6.5 | -0.309 | 0.00503 | -0.059 | -61.374
-6 | -0.258 | 0.00467 | -0.06 | -55.297
-5.5 | -0.206 | 0.00455 | -0.061 | -45.289
-5 | -0.153 | 0.00468 | -0.063 | -32.561
-4.5 | -0.098 | 0.00477 | -0.064 | -20.563
-4 | -0.043 | 0.00528 | -0.065 | -8.199
-3.5 | 0.012 | 0.00483 | -0.067 | 2.496
-3 | 0.068 | 0.00487 | -0.068 | 13.931
-2.5 | 0.124 | 0.00478 | -0.069 | 25.912
-2 | 0.18 | 0.0048 | -0.07 | 37.572
-1.5 | 0.237 | 0.00528 | -0.072 | 44.874
-1 | 0.294 | 0.0053 | -0.073 | 55.421
-0.5 | 0.35 | 0.00532 | -0.074 | 65.785
0 | 0.41 | 0.00488 | -0.075 | 84.005
0.5 | 0.467 | 0.00464 | -0.077 | 100.634
1 | 0.524 | 0.00542 | -0.078 | 96.694
1.5 | 0.582 | 0.00567 | -0.079 | 102.496
2 | 0.639 | 0.00577 | -0.08 | 110.708
2.5 | 0.697 | 0.00611 | -0.081 | 114.074
3 | 0.754 | 0.00591 | -0.082 | 127.588
3.5 | 0.81 | 0.00526 | -0.084 | 154.011
4 | 0.866 | 0.00744 | -0.085 | 116.421
4.5 | 0.922 | 0.00777 | -0.086 | 118.673
5 | 0.977 | 0.00802 | -0.087 | 121.88
5.5 | 1.031 | 0.00825 | -0.088 | 124.97
6 | 1.085 | 0.00862 | -0.089 | 125.821
6.5 | 1.137 | 0.00893 | -0.09 | 127.415
7 | 1.189 | 0.00934 | -0.091 | 127.268
7.5 | 1.239 | 0.00972 | -0.092 | 127.445
8 | 1.287 | 0.00851 | -0.093 | 151.334
8.5 | 1.329 | 0.00889 | -0.094 | 149.553
9 | 1.362 | 0.0093 | -0.095 | 146.485
9.5 | 1.388 | 0.00983 | -0.095 | 141.223
10 | 1.408 | 0.01028 | -0.096 | 137.007
10.5 | 1.421 | 0.01108 | -0.097 | 128.288
11 | 1.427 | 0.012 | -0.098 | 118.93
11.5 | 1.425 | 0.01501 | -0.099 | 94.912
12 | 1.416 | 0.01631 | -0.1 | 86.813
12.5 | 1.4 | 0.01672 | -0.1 | 83.723
13 | 1.377 | 0.01557 | -0.101 | 88.421
13.5 | 1.315 | 0.02077 | -0.099 | 63.341
14 | 1.266 | 0.02427 | -0.098 | 52.168
14.5 | 1.209 | 0.02887 | -0.097 | 41.895
15 | 1.164 | 0.03135 | -0.097 | 37.139
15.5 | 1.046 | 0.06129 | -0.087 | 17.062
16 | 1.001 | 0.067 | -0.086 | 14.942

## 98. Re 8M Mach 0.00 (2)
BIGFOIL.COM POLAR EXPORT
goe595
GOE 595 |  |  |  | Cl Max: | 1.7767 | at alpha= | 18.5 | deg
XFOIL ncrit=9 |  |  |  | L/D Max: | 137.373 | at alpha= | 4 | deg
Re: | 8000000 |  |  | Cd Min: | 0.05932 | at alpha= | 20 | deg
Mach: | 0 |  |  | Cl=0 at alpha= | -3.236 | deg
|  |  |  | @ Cl=0.1, Cd= | 0.0054462
|  |  |  | @ Cl=0.4, Cd= | 0.0055011
|  |  |  | @ Cl=0.6, Cd= | 0.0054719
alpha (deg) | Cl | Cd | Cm | Cl/Cd
-16.5 | -1.2189 | 0.03401 | -0.0887 | -35.8395
-16 | -1.2858 | 0.02834 | -0.0789 | -45.3705
-15.5 | -1.2619 | 0.02516 | -0.078 | -50.155
-15 | -1.2305 | 0.0213 | -0.0785 | -57.77
-14.5 | -1.1892 | 0.01847 | -0.079 | -64.3855
-14 | -1.1398 | 0.01657 | -0.0799 | -68.787
-13.5 | -1.0929 | 0.01511 | -0.0796 | -72.3296
-13 | -1.0451 | 0.01346 | -0.0794 | -77.6449
-12.5 | -0.9899 | 0.0123 | -0.0803 | -80.4797
-12 | -0.9289 | 0.01126 | -0.0824 | -82.4956
-11.5 | -0.872 | 0.01045 | -0.0834 | -83.445
-11 | -0.8099 | 0.0098 | -0.0853 | -82.6429
-10.5 | -0.7541 | 0.00924 | -0.0858 | -81.6126
-9.5 | -0.6544 | 0.00854 | -0.0837 | -76.6276
-9 | -0.6048 | 0.00803 | -0.0826 | -75.3176
-8.5 | -0.5546 | 0.00748 | -0.0815 | -74.1444
-8 | -0.5028 | 0.00707 | -0.0808 | -71.1174
-7.5 | -0.4507 | 0.00672 | -0.0801 | -67.0685
-7 | -0.3979 | 0.00645 | -0.0795 | -61.6899
-6.5 | -0.3447 | 0.00623 | -0.079 | -55.3291
-6 | -0.2921 | 0.00592 | -0.0783 | -49.3412
-5.5 | -0.2388 | 0.00572 | -0.0778 | -41.7483
-5 | -0.1865 | 0.00561 | -0.077 | -33.2442
-4.5 | -0.1343 | 0.00549 | -0.0762 | -24.4627
-4 | -0.0811 | 0.00542 | -0.0757 | -14.9631
-3.5 | -0.0283 | 0.00536 | -0.075 | -5.2799
-3 | 0.0253 | 0.00534 | -0.0745 | 4.7378
-2.5 | 0.0772 | 0.00537 | -0.0737 | 14.3762
-2 | 0.1281 | 0.00554 | -0.0727 | 23.1227
-1.5 | 0.179 | 0.00572 | -0.0717 | 31.2937
-1 | 0.2321 | 0.00578 | -0.0712 | 40.1557
-0.5 | 0.2855 | 0.00567 | -0.0707 | 50.3527
0 | 0.3398 | 0.00565 | -0.0704 | 60.1416
0.5 | 0.393 | 0.00552 | -0.0699 | 71.1957
1 | 0.445 | 0.00538 | -0.0693 | 82.7138
1.5 | 0.4964 | 0.00531 | -0.0685 | 93.484
2 | 0.5426 | 0.00538 | -0.0668 | 100.855
2.5 | 0.5905 | 0.00549 | -0.0653 | 107.5592
3 | 0.6377 | 0.0054 | -0.0637 | 118.0926
3.5 | 0.6785 | 0.00513 | -0.0604 | 132.2612
4 | 0.7583 | 0.00552 | -0.0663 | 137.3732
4.5 | 0.8125 | 0.00658 | -0.0666 | 123.4802
5 | 0.8751 | 0.00692 | -0.0685 | 126.4595
5.5 | 0.9364 | 0.0072 | -0.0701 | 130.0556
6 | 0.9964 | 0.00753 | -0.0715 | 132.324
6.5 | 1.0553 | 0.00793 | -0.0726 | 133.0769
7 | 1.0987 | 0.00832 | -0.0703 | 132.0553
7.5 | 1.1435 | 0.00869 | -0.0682 | 131.588
8 | 1.1873 | 0.00912 | -0.0661 | 130.1864
8.5 | 1.2327 | 0.00951 | -0.0643 | 129.6215
9 | 1.2773 | 0.01 | -0.0624 | 127.73
9.5 | 1.3219 | 0.0105 | -0.0606 | 125.8952
10 | 1.3666 | 0.01098 | -0.0589 | 124.4627
10.5 | 1.4099 | 0.01154 | -0.057 | 122.175
11 | 1.4512 | 0.01219 | -0.0548 | 119.0484
11.5 | 1.4904 | 0.01293 | -0.0522 | 115.2668
12 | 1.5293 | 0.01363 | -0.0497 | 112.201
12.5 | 1.5637 | 0.01425 | -0.0463 | 109.7333
13 | 1.5964 | 0.01497 | -0.0427 | 106.6399
13.5 | 1.6276 | 0.01583 | -0.0392 | 102.8174
14 | 1.6563 | 0.01685 | -0.0355 | 98.2967
14.5 | 1.6831 | 0.01799 | -0.0318 | 93.5575
15 | 1.7052 | 0.01944 | -0.0278 | 87.716
15.5 | 1.7241 | 0.02117 | -0.0238 | 81.4407
16 | 1.7403 | 0.02321 | -0.0199 | 74.9806
16.5 | 1.7514 | 0.02575 | -0.0162 | 68.0155
17 | 1.7587 | 0.0288 | -0.0128 | 61.066
17.5 | 1.7689 | 0.03186 | -0.0104 | 55.521
18 | 1.7631 | 0.03672 | -0.008 | 48.0147
18.5 | 1.7767 | 0.04009 | -0.0073 | 44.3178
19 | 1.7702 | 0.04595 | -0.0068 | 38.5245
19.5 | 1.7612 | 0.05261 | -0.0074 | 33.4765
20 | 1.7554 | 0.05932 | -0.0088 | 29.592

## 99. Re 8M Mach 0.10 (1)
BIGFOIL.COM POLAR EXPORT
goe595
GOE 595 |  |  |  | Cl Max: | 1.422 | at alpha= | 11 | deg
JavaFoil+Calcfoil stall+Eppler ext transition |  |  |  | L/D Max: | 150.393 | at alpha= | 8 | deg
Re: | 8000000 |  |  | Cd Min: | 0.00459 | at alpha= | -5.5 | deg
Mach: | 0.1 |  |  | Cl=0 at alpha= | -3.6091 | deg
|  |  |  | @ Cl=0.1, Cd= | 0.0048586
|  |  |  | @ Cl=0.4, Cd= | 0.004982
|  |  |  | @ Cl=0.6, Cd= | 0.0056768
alpha (deg) | Cl | Cd | Cm | Cl/Cd
-15 | -0.44 | 0.1073 | -0.016 | -4.103
-14.5 | -0.455 | 0.10073 | -0.017 | -4.515
-14 | -0.468 | 0.09524 | -0.018 | -4.91
-13.5 | -0.478 | 0.08948 | -0.019 | -5.346
-13 | -0.486 | 0.08364 | -0.019 | -5.816
-12.5 | -0.492 | 0.07893 | -0.02 | -6.228
-12 | -0.495 | 0.07248 | -0.023 | -6.833
-11.5 | -0.496 | 0.06571 | -0.026 | -7.547
-11 | -0.491 | 0.06039 | -0.028 | -8.133
-10.5 | -0.483 | 0.05462 | -0.03 | -8.852
-10 | -0.554 | 0.00929 | -0.048 | -59.617
-9.5 | -0.541 | 0.00742 | -0.05 | -72.826
-9 | -0.514 | 0.00693 | -0.052 | -74.185
-8.5 | -0.481 | 0.00676 | -0.053 | -71.142
-8 | -0.444 | 0.0057 | -0.055 | -77.848
-7.5 | -0.402 | 0.00551 | -0.056 | -73.044
-7 | -0.358 | 0.00522 | -0.058 | -68.526
-6.5 | -0.31 | 0.00497 | -0.059 | -62.337
-6 | -0.26 | 0.00462 | -0.06 | -56.162
-5.5 | -0.207 | 0.00459 | -0.062 | -45.172
-5 | -0.153 | 0.00472 | -0.063 | -32.462
-4.5 | -0.099 | 0.00471 | -0.064 | -20.952
-4 | -0.043 | 0.00525 | -0.066 | -8.283
-3.5 | 0.012 | 0.0049 | -0.067 | 2.473
-3 | 0.068 | 0.00491 | -0.068 | 13.877
-2.5 | 0.124 | 0.00482 | -0.07 | 25.807
-2 | 0.181 | 0.00484 | -0.071 | 37.434
-1.5 | 0.238 | 0.00534 | -0.072 | 44.531
-1 | 0.295 | 0.00537 | -0.073 | 55
-0.5 | 0.352 | 0.00539 | -0.075 | 65.229
0 | 0.412 | 0.00488 | -0.076 | 84.432
0.5 | 0.469 | 0.00467 | -0.077 | 100.52
1 | 0.527 | 0.00549 | -0.078 | 95.948
1.5 | 0.585 | 0.00564 | -0.079 | 103.732
2 | 0.642 | 0.00578 | -0.081 | 111.098
2.5 | 0.7 | 0.00607 | -0.082 | 115.287
3 | 0.757 | 0.00598 | -0.083 | 126.756
3.5 | 0.814 | 0.00737 | -0.084 | 110.539
4 | 0.871 | 0.00753 | -0.085 | 115.601
4.5 | 0.927 | 0.00778 | -0.086 | 119.057
5 | 0.982 | 0.0081 | -0.087 | 121.25
5.5 | 1.036 | 0.00826 | -0.088 | 125.435
6 | 1.09 | 0.00871 | -0.089 | 125.165
6.5 | 1.142 | 0.00903 | -0.09 | 126.578
7 | 1.194 | 0.00938 | -0.091 | 127.255
7.5 | 1.244 | 0.00982 | -0.092 | 126.615
8 | 1.292 | 0.00859 | -0.093 | 150.393
8.5 | 1.334 | 0.00899 | -0.094 | 148.386
9 | 1.365 | 0.00939 | -0.095 | 145.342
9.5 | 1.391 | 0.00984 | -0.096 | 141.389
10 | 1.409 | 0.01041 | -0.097 | 135.371
10.5 | 1.419 | 0.01125 | -0.098 | 126.112
11 | 1.422 | 0.01414 | -0.098 | 100.554
11.5 | 1.416 | 0.01531 | -0.099 | 92.54
12 | 1.403 | 0.01675 | -0.1 | 83.777
12.5 | 1.382 | 0.01725 | -0.101 | 80.134
13 | 1.354 | 0.0185 | -0.102 | 73.208
13.5 | 1.281 | 0.02194 | -0.099 | 58.403
14 | 1.224 | 0.02602 | -0.098 | 47.025
14.5 | 1.177 | 0.02784 | -0.098 | 42.265
15 | 1.037 | 0.06225 | -0.085 | 16.653
15.5 | 0.995 | 0.06382 | -0.086 | 15.598
16 | 0.893 | 0.10676 | -0.069 | 8.369

## 100. Re 8M Mach 0.10 (2)
BIGFOIL.COM POLAR EXPORT
goe595
GOE 595 |  |  |  | Cl Max: | 1.7569 | at alpha= | 17.5 | deg
XFOIL ncrit=9 |  |  |  | L/D Max: | 137.369 | at alpha= | 4 | deg
Re: | 8000000 |  |  | Cd Min: | 0.06891 | at alpha= | 20 | deg
Mach: | 0.1 |  |  | Cl=0 at alpha= | -3.2342 | deg
|  |  |  | @ Cl=0.1, Cd= | 0.0054494
|  |  |  | @ Cl=0.4, Cd= | 0.0055166
|  |  |  | @ Cl=0.6, Cd= | 0.0054875
alpha (deg) | Cl | Cd | Cm | Cl/Cd
-16 | -1.1344 | 0.04185 | -0.0832 | -27.1063
-15.5 | -1.1544 | 0.03429 | -0.0884 | -33.6658
-15 | -1.2018 | 0.02828 | -0.0816 | -42.4965
-14.5 | -1.1835 | 0.02237 | -0.0824 | -52.9057
-14 | -1.1418 | 0.01924 | -0.083 | -59.3451
-13.5 | -1.0917 | 0.01693 | -0.084 | -64.4832
-13 | -1.0518 | 0.01474 | -0.0823 | -71.3569
-12.5 | -0.9982 | 0.01328 | -0.0827 | -75.1657
-12 | -0.9378 | 0.01198 | -0.0844 | -78.2805
-11.5 | -0.88 | 0.01091 | -0.0854 | -80.6599
-11 | -0.8174 | 0.01009 | -0.0871 | -81.0109
-10.5 | -0.7605 | 0.00946 | -0.0875 | -80.3911
-10 | -0.7103 | 0.00907 | -0.0863 | -78.3131
-9.5 | -0.6599 | 0.00867 | -0.0851 | -76.113
-9 | -0.6084 | 0.00831 | -0.0841 | -73.213
-8.5 | -0.5587 | 0.00762 | -0.0827 | -73.3202
-8 | -0.5066 | 0.00716 | -0.0819 | -70.7542
-7.5 | -0.4541 | 0.00678 | -0.081 | -66.9764
-7 | -0.401 | 0.00649 | -0.0803 | -61.7874
-6.5 | -0.3474 | 0.00626 | -0.0797 | -55.4952
-6 | -0.2942 | 0.00596 | -0.079 | -49.3624
-5.5 | -0.2406 | 0.00574 | -0.0784 | -41.9164
-5 | -0.1879 | 0.00565 | -0.0776 | -33.2566
-4.5 | -0.1353 | 0.00551 | -0.0767 | -24.5554
-4 | -0.0817 | 0.00544 | -0.0762 | -15.0184
-3.5 | -0.0286 | 0.00537 | -0.0755 | -5.3259
-3 | 0.0252 | 0.00535 | -0.0749 | 4.7103
-2.5 | 0.0775 | 0.00537 | -0.0741 | 14.432
-2 | 0.1285 | 0.00555 | -0.073 | 23.1532
-1.5 | 0.1798 | 0.00573 | -0.0721 | 31.3787
-1 | 0.2332 | 0.00579 | -0.0715 | 40.2763
-0.5 | 0.2869 | 0.00568 | -0.071 | 50.5106
0 | 0.3415 | 0.00566 | -0.0707 | 60.3357
0.5 | 0.395 | 0.00553 | -0.0702 | 71.4286
1 | 0.4473 | 0.00539 | -0.0696 | 82.987
1.5 | 0.499 | 0.00532 | -0.0688 | 93.797
2 | 0.545 | 0.00541 | -0.0669 | 100.7394
2.5 | 0.5934 | 0.0055 | -0.0655 | 107.8909
3 | 0.6408 | 0.00541 | -0.0639 | 118.4473
3.5 | 0.6817 | 0.00514 | -0.0605 | 132.6265
4 | 0.7624 | 0.00555 | -0.0665 | 137.3694
4.5 | 0.8167 | 0.00661 | -0.0667 | 123.5552
5 | 0.8801 | 0.00695 | -0.0687 | 126.6331
5.5 | 0.9419 | 0.00723 | -0.0703 | 130.2766
6 | 1.0023 | 0.00757 | -0.0716 | 132.4042
6.5 | 1.0604 | 0.00798 | -0.0724 | 132.8822
7 | 1.1042 | 0.00837 | -0.07 | 131.9235
7.5 | 1.1492 | 0.00875 | -0.0679 | 131.3371
8 | 1.1936 | 0.00918 | -0.0656 | 130.0218
8.5 | 1.2393 | 0.00959 | -0.0637 | 129.2284
9 | 1.2839 | 0.01012 | -0.0617 | 126.8676
9.5 | 1.3293 | 0.0106 | -0.0599 | 125.4057
10 | 1.374 | 0.01111 | -0.058 | 123.6724
10.5 | 1.4172 | 0.01171 | -0.0558 | 121.0248
11 | 1.458 | 0.01241 | -0.0533 | 117.4859
12 | 1.5351 | 0.01385 | -0.0475 | 110.8375
12.5 | 1.5685 | 0.01452 | -0.0437 | 108.0234
13 | 1.6008 | 0.01534 | -0.04 | 104.3546
13.5 | 1.6308 | 0.01633 | -0.0361 | 99.8653
14 | 1.6582 | 0.0175 | -0.0322 | 94.7543
14.5 | 1.6832 | 0.01882 | -0.0282 | 89.4368
15 | 1.703 | 0.02053 | -0.0239 | 82.9518
15.5 | 1.7186 | 0.02261 | -0.0196 | 76.0106
16 | 1.728 | 0.02531 | -0.0154 | 68.2734
16.5 | 1.7384 | 0.02815 | -0.0119 | 61.7549
17 | 1.7498 | 0.03117 | -0.0093 | 56.1373
17.5 | 1.7569 | 0.03485 | -0.0073 | 50.4132
18 | 1.7454 | 0.04075 | -0.0055 | 42.8319
18.5 | 1.7564 | 0.04484 | -0.0053 | 39.1704
19 | 1.7441 | 0.05192 | -0.0058 | 33.5921
19.5 | 1.727 | 0.06024 | -0.0075 | 28.6687
20 | 1.7109 | 0.06891 | -0.0101 | 24.828

## 101. Re 8M Mach 0.25 (1)
BIGFOIL.COM POLAR EXPORT
goe595
GOE 595 |  |  |  | Cl Max: | 1.4 | at alpha= | 10 | deg
JavaFoil+Calcfoil stall+Eppler ext transition |  |  |  | L/D Max: | 148.573 | at alpha= | 8 | deg
Re: | 8000000 |  |  | Cd Min: | 0.00458 | at alpha= | -5.5 | deg
Mach: | 0.25 |  |  | Cl=0 at alpha= | -3.6053 | deg
|  |  |  | @ Cl=0.1, Cd= | 0.00484
|  |  |  | @ Cl=0.4, Cd= | 0.0050695
|  |  |  | @ Cl=0.6, Cd= | 0.0057078
alpha (deg) | Cl | Cd | Cm | Cl/Cd
-14 | -0.267 | 0.09829 | -0.018 | -2.719
-13.5 | -0.308 | 0.09418 | -0.019 | -3.272
-13 | -0.344 | 0.0896 | -0.019 | -3.842
-12.5 | -0.375 | 0.08574 | -0.02 | -4.375
-12 | -0.4 | 0.0789 | -0.021 | -5.076
-11.5 | -0.42 | 0.07373 | -0.022 | -5.691
-11 | -0.432 | 0.06827 | -0.023 | -6.326
-10.5 | -0.437 | 0.06368 | -0.024 | -6.865
-10 | -0.439 | 0.05682 | -0.029 | -7.718
-9.5 | -0.433 | 0.05008 | -0.033 | -8.653
-9 | -0.498 | 0.00833 | -0.052 | -59.749
-8.5 | -0.479 | 0.00718 | -0.055 | -66.677
-8 | -0.446 | 0.00584 | -0.056 | -76.436
-7.5 | -0.407 | 0.00555 | -0.058 | -73.371
-7 | -0.364 | 0.00522 | -0.059 | -69.702
-6.5 | -0.316 | 0.00509 | -0.06 | -62.086
-6 | -0.266 | 0.00472 | -0.062 | -56.216
-5.5 | -0.212 | 0.00458 | -0.063 | -46.405
-5 | -0.157 | 0.00469 | -0.065 | -33.499
-4.5 | -0.101 | 0.00469 | -0.066 | -21.565
-4 | -0.045 | 0.0052 | -0.067 | -8.587
-3.5 | 0.012 | 0.00482 | -0.069 | 2.582
-3 | 0.07 | 0.00484 | -0.07 | 14.458
-2.5 | 0.128 | 0.00484 | -0.071 | 26.432
-2 | 0.186 | 0.00476 | -0.073 | 39.109
-1.5 | 0.244 | 0.00529 | -0.074 | 46.208
-1 | 0.303 | 0.0053 | -0.075 | 57.211
-0.5 | 0.361 | 0.00534 | -0.077 | 67.643
0 | 0.423 | 0.00491 | -0.078 | 86.208
0.5 | 0.482 | 0.00463 | -0.079 | 104.189
1 | 0.541 | 0.00558 | -0.08 | 96.957
1.5 | 0.601 | 0.00571 | -0.082 | 105.188
2 | 0.66 | 0.00585 | -0.083 | 112.871
2.5 | 0.719 | 0.00597 | -0.084 | 120.459
3 | 0.778 | 0.00601 | -0.085 | 129.356
3.5 | 0.836 | 0.00751 | -0.086 | 111.347
4 | 0.894 | 0.00769 | -0.087 | 116.32
4.5 | 0.951 | 0.00798 | -0.089 | 119.258
5 | 1.007 | 0.0083 | -0.09 | 121.404
5.5 | 1.063 | 0.00864 | -0.091 | 122.941
6 | 1.117 | 0.00905 | -0.092 | 123.467
6.5 | 1.17 | 0.00933 | -0.093 | 125.379
7 | 1.221 | 0.00981 | -0.094 | 124.425
7.5 | 1.27 | 0.01023 | -0.095 | 124.211
8 | 1.318 | 0.00887 | -0.096 | 148.573
8.5 | 1.356 | 0.00931 | -0.097 | 145.702
9 | 1.381 | 0.00983 | -0.098 | 140.504
9.5 | 1.396 | 0.01041 | -0.099 | 134.142
10 | 1.4 | 0.01127 | -0.099 | 124.186
10.5 | 1.392 | 0.01221 | -0.1 | 113.971
11 | 1.371 | 0.01561 | -0.101 | 87.822
11.5 | 1.335 | 0.01744 | -0.102 | 76.59
12 | 1.258 | 0.01983 | -0.1 | 63.405
12.5 | 1.175 | 0.02392 | -0.099 | 49.097
13 | 1.03 | 0.04326 | -0.09 | 23.812
13.5 | 0.875 | 0.08531 | -0.068 | 10.261
14 | 0.782 | 0.10165 | -0.056 | 7.69
14.5 | 0.696 | 0.11108 | -0.054 | 6.265
15 | 0.605 | 0.12237 | -0.051 | 4.946

## 102. Re 8M Mach 0.25 (2)
BIGFOIL.COM POLAR EXPORT
goe595
GOE 595 |  |  |  | Cl Max: | 1.6394 | at alpha= | 14 | deg
XFOIL ncrit=9 |  |  |  | L/D Max: | 136.981 | at alpha= | 4 | deg
Re: | 8000000 |  |  | Cd Min: | 0.11973 | at alpha= | 19 | deg
Mach: | 0.25 |  |  | Cl=0 at alpha= | -3.2239 | deg
|  |  |  | @ Cl=0.1, Cd= | 0.0054828
|  |  |  | @ Cl=0.4, Cd= | 0.0055822
|  |  |  | @ Cl=0.6, Cd= | 0.0055625
alpha (deg) | Cl | Cd | Cm | Cl/Cd
-12 | -0.625 | 0.08481 | -0.0433 | -7.3694
-11.5 | -0.7111 | 0.05122 | -0.0814 | -13.8832
-11 | -0.8015 | 0.02399 | -0.0971 | -33.4098
-10.5 | -0.7724 | 0.01428 | -0.1006 | -54.0896
-10 | -0.7289 | 0.01166 | -0.098 | -62.5129
-9.5 | -0.6841 | 0.01033 | -0.0945 | -66.2246
-9 | -0.6336 | 0.00938 | -0.0921 | -67.548
-8.5 | -0.5813 | 0.00856 | -0.0899 | -67.9089
-8 | -0.5267 | 0.00793 | -0.0883 | -66.4187
-7.5 | -0.473 | 0.00726 | -0.0865 | -65.1515
-7 | -0.4178 | 0.0068 | -0.0851 | -61.4412
-6.5 | -0.362 | 0.00646 | -0.084 | -56.0372
-6 | -0.3058 | 0.00621 | -0.0829 | -49.2432
-5.5 | -0.2507 | 0.00588 | -0.0818 | -42.6361
-5 | -0.1959 | 0.00573 | -0.0806 | -34.1885
-4.5 | -0.141 | 0.00559 | -0.0796 | -25.2236
-3.5 | -0.0307 | 0.00541 | -0.0778 | -5.6747
-3 | 0.0249 | 0.0054 | -0.0772 | 4.6111
-2.5 | 0.0788 | 0.00541 | -0.0762 | 14.5656
-2 | 0.1312 | 0.00559 | -0.0749 | 23.4705
-1.5 | 0.1839 | 0.00578 | -0.0738 | 31.8166
-1 | 0.2392 | 0.00581 | -0.0733 | 41.1704
-0.5 | 0.2952 | 0.00577 | -0.0728 | 51.1612
0 | 0.3509 | 0.00568 | -0.0724 | 61.7782
0.5 | 0.4061 | 0.00557 | -0.0718 | 72.9084
1 | 0.4596 | 0.00544 | -0.071 | 84.4853
1.5 | 0.5128 | 0.0054 | -0.0702 | 94.963
2 | 0.5589 | 0.00553 | -0.068 | 101.0669
2.5 | 0.6095 | 0.00557 | -0.0666 | 109.4255
3 | 0.6581 | 0.00546 | -0.0647 | 120.5311
3.5 | 0.6998 | 0.0052 | -0.061 | 134.5769
4 | 0.7849 | 0.00573 | -0.0675 | 136.9808
4.5 | 0.8413 | 0.00674 | -0.0676 | 124.822
5 | 0.9077 | 0.0071 | -0.0696 | 127.8451
5.5 | 0.9721 | 0.00739 | -0.071 | 131.5426
6.5 | 1.0887 | 0.00821 | -0.0711 | 132.6066
7 | 1.1346 | 0.00863 | -0.0683 | 131.4716
7.5 | 1.1803 | 0.0091 | -0.0655 | 129.7033
8 | 1.2278 | 0.00953 | -0.063 | 128.8353
8.5 | 1.2746 | 0.01007 | -0.0603 | 126.574
9 | 1.3216 | 0.01063 | -0.0577 | 124.3274
9.5 | 1.3681 | 0.01122 | -0.055 | 121.934
10 | 1.4122 | 0.01194 | -0.0519 | 118.2747
10.5 | 1.4529 | 0.01283 | -0.0481 | 113.2424
11 | 1.49 | 0.01362 | -0.0436 | 109.3979
11.5 | 1.5241 | 0.0145 | -0.0387 | 105.1103
12 | 1.5556 | 0.01563 | -0.0337 | 99.5266
12.5 | 1.5851 | 0.01691 | -0.0286 | 93.7374
13 | 1.6076 | 0.01865 | -0.023 | 86.1984
13.5 | 1.6265 | 0.02072 | -0.0176 | 78.499
14 | 1.6394 | 0.02336 | -0.0123 | 70.1798
14.5 | 1.6334 | 0.0276 | -0.0066 | 59.1812
15 | 1.6303 | 0.03222 | -0.0026 | 50.599
15.5 | 1.6102 | 0.03901 | 0 | 41.2766
16 | 1.5975 | 0.04611 | 0.0005 | 34.6454
16.5 | 1.565 | 0.05638 | -0.0014 | 27.7581
17 | 1.5422 | 0.06649 | -0.0047 | 23.1945
17.5 | 1.5036 | 0.07931 | -0.0099 | 18.9585
18 | 1.4524 | 0.09439 | -0.0165 | 15.3872
18.5 | 1.426 | 0.10614 | -0.0217 | 13.4351
19 | 1.3907 | 0.11973 | -0.0282 | 11.6153

## 103. Re 8M Mach 0.50 (1)
BIGFOIL.COM POLAR EXPORT
goe595
GOE 595 |  |  |  | Cl Max: | 1.355 | at alpha= | 8 | deg
JavaFoil+Calcfoil stall+Eppler ext transition |  |  |  | L/D Max: | 124.119 | at alpha= | 2.5 | deg
Re: | 8000000 |  |  | Cd Min: | 0.00477 | at alpha= | -5.5 | deg
Mach: | 0.5 |  |  | Cl=0 at alpha= | -3.6094 | deg
|  |  |  | @ Cl=0.1, Cd= | 0.00485
|  |  |  | @ Cl=0.4, Cd= | 0.0054675
|  |  |  | @ Cl=0.6, Cd= | 0.0058892
alpha (deg) | Cl | Cd | Cm | Cl/Cd
-20 | -0.802 | 0.14959 | -0.014 | -5.364
-19.5 | -0.78 | 0.1444 | -0.015 | -5.4
-19 | -0.757 | 0.13893 | -0.016 | -5.448
-18.5 | -0.734 | 0.13467 | -0.017 | -5.45
-18 | -0.712 | 0.13307 | -0.018 | -5.349
-17.5 | -0.689 | 0.1266 | -0.019 | -5.441
-17 | -0.666 | 0.12051 | -0.02 | -5.523
-16.5 | -0.642 | 0.11536 | -0.021 | -5.565
-16 | -0.615 | 0.1269 | -0.02 | -4.847
-15.5 | -0.593 | 0.11236 | -0.022 | -5.278
-15 | -0.568 | 0.10844 | -0.022 | -5.242
-14.5 | -0.546 | 0.10497 | -0.024 | -5.202
-14 | -0.523 | 0.09603 | -0.025 | -5.443
-13.5 | -0.499 | 0.08893 | -0.026 | -5.611
-13 | -0.476 | 0.08064 | -0.028 | -5.897
-12.5 | -0.454 | 0.07274 | -0.03 | -6.236
-12 | -0.431 | 0.06641 | -0.032 | -6.485
-11.5 | -0.412 | 0.05551 | -0.036 | -7.416
-11 | -0.387 | 0.0521 | -0.038 | -7.431
-10.5 | -0.371 | 0.03991 | -0.043 | -9.287
-10 | -0.374 | 0.01614 | -0.052 | -23.163
-9.5 | -0.361 | 0.00971 | -0.057 | -37.188
-9 | -0.274 | 0.0662 | -0.029 | -4.144
-8.5 | -0.249 | 0.06153 | -0.028 | -4.049
-8 | -0.224 | 0.05679 | -0.028 | -3.945
-7.5 | -0.199 | 0.05121 | -0.029 | -3.885
-7 | -0.288 | 0.04378 | -0.032 | -6.568
-6.5 | -0.332 | 0.00657 | -0.068 | -50.458
-6 | -0.288 | 0.00494 | -0.069 | -58.289
-5.5 | -0.233 | 0.00477 | -0.071 | -48.83
-5 | -0.173 | 0.00568 | -0.072 | -30.53
-4.5 | -0.112 | 0.0049 | -0.074 | -22.892
-4 | -0.05 | 0.00538 | -0.075 | -9.215
-3.5 | 0.014 | 0.00486 | -0.077 | 2.85
-3 | 0.078 | 0.00485 | -0.078 | 16.1
-2.5 | 0.143 | 0.00485 | -0.08 | 29.435
-2 | 0.208 | 0.00477 | -0.081 | 43.555
-1.5 | 0.273 | 0.00543 | -0.083 | 50.304
-1 | 0.339 | 0.00543 | -0.084 | 62.475
-0.5 | 0.404 | 0.00547 | -0.086 | 73.826
0 | 0.473 | 0.0055 | -0.087 | 86.032
0.5 | 0.539 | 0.00588 | -0.088 | 91.575
1 | 0.605 | 0.00589 | -0.09 | 102.61
1.5 | 0.671 | 0.00607 | -0.091 | 110.49
2 | 0.737 | 0.00628 | -0.093 | 117.293
2.5 | 0.803 | 0.00647 | -0.094 | 124.119
3 | 0.868 | 0.00801 | -0.095 | 108.446
3.5 | 0.932 | 0.00832 | -0.096 | 112.018
4 | 0.995 | 0.00865 | -0.098 | 115.061
4.5 | 1.057 | 0.00896 | -0.099 | 117.936
5 | 1.116 | 0.00958 | -0.1 | 116.512
5.5 | 1.172 | 0.01008 | -0.101 | 116.305
6 | 1.225 | 0.01057 | -0.103 | 115.852
6.5 | 1.272 | 0.01124 | -0.104 | 113.101
7 | 1.312 | 0.01195 | -0.105 | 109.741
7.5 | 1.341 | 0.01271 | -0.106 | 105.477
8 | 1.355 | 0.01381 | -0.107 | 98.068
8.5 | 1.293 | 0.01232 | -0.108 | 104.925
9 | 0.674 | 0.06822 | -0.051 | 9.877
9.5 | 0.871 | 0.0145 | -0.11 | 60.069
10 | 0.885 | 0.01946 | -0.109 | 45.496
10.5 | 0.907 | 0.02243 | -0.108 | 40.459
11 | 0.787 | 0.0731 | -0.062 | 10.769
11.5 | 0.814 | 0.08142 | -0.061 | 9.993
12 | 0.895 | 0.06201 | -0.09 | 14.427
12.5 | 0.892 | 0.08308 | -0.08 | 10.736
13 | 0.896 | 0.09444 | -0.064 | 9.49

## 104. Re 8M Mach 0.50 (2)
BIGFOIL.COM POLAR EXPORT
goe595
GOE 595 |  |  |  | Cl Max: | 1.338 | at alpha= | 8.5 | deg
XFOIL ncrit=9 |  |  |  | L/D Max: | 140.889 | at alpha= | 3.5 | deg
Re: | 8000000 |  |  | Cd Min: | 0.25856 | at alpha= | -20 | deg
Mach: | 0.5 |  |  | Cl=0 at alpha= | -3.171 | deg
|  |  |  | @ Cl=0.1, Cd= | 0.0057645
|  |  |  | @ Cl=0.4, Cd= | 0.00583
|  |  |  | @ Cl=0.6, Cd= | 0.0059288
alpha (deg) | Cl | Cd | Cm | Cl/Cd
-20 | -0.6808 | 0.25856 | 0.0255 | -2.633
-19.5 | -0.66 | 0.25098 | 0.021 | -2.6297
-19 | -0.6391 | 0.24339 | 0.0166 | -2.6258
-18.5 | -0.6183 | 0.23594 | 0.0125 | -2.6206
-18 | -0.5996 | 0.22631 | 0.0084 | -2.6495
-17.5 | -0.5809 | 0.21826 | 0.0045 | -2.6615
-17 | -0.5616 | 0.21119 | 0.0009 | -2.6592
-16.5 | -0.5427 | 0.20415 | -0.0024 | -2.6583
-16 | -0.5256 | 0.19645 | -0.0055 | -2.6755
-15.5 | -0.5078 | 0.18885 | -0.0084 | -2.6889
-15 | -0.491 | 0.18159 | -0.0112 | -2.7039
-14.5 | -0.4785 | 0.17331 | -0.0141 | -2.7609
-14 | -0.4633 | 0.16597 | -0.0167 | -2.7915
-13.5 | -0.4508 | 0.15835 | -0.019 | -2.8469
-13 | -0.4412 | 0.15036 | -0.0212 | -2.9343
-12.5 | -0.433 | 0.14205 | -0.0233 | -3.0482
-12 | -0.4144 | 0.13254 | -0.0294 | -3.1266
-11.5 | -0.3914 | 0.12424 | -0.0355 | -3.1504
-11 | -0.3732 | 0.11539 | -0.0414 | -3.2342
-10.5 | -0.3515 | 0.10788 | -0.0467 | -3.2582
-10 | -0.337 | 0.0984 | -0.0532 | -3.4248
-9.5 | -0.3286 | 0.09052 | -0.0568 | -3.6301
-9 | -0.3204 | 0.08111 | -0.0632 | -3.9502
-8.5 | -0.2993 | 0.07025 | -0.0756 | -4.2605
-8 | -0.2751 | 0.05641 | -0.0964 | -4.8768
-7.5 | -0.2585 | 0.04207 | -0.1216 | -6.1445
-7 | -0.2766 | 0.03287 | -0.1219 | -8.415
-6.5 | -0.2847 | 0.02442 | -0.118 | -11.6585
-6 | -0.2867 | 0.01622 | -0.1112 | -17.6757
-5.5 | -0.2761 | 0.00929 | -0.1027 | -29.7201
-5 | -0.2313 | 0.00673 | -0.0967 | -34.3685
-4.5 | -0.169 | 0.00614 | -0.0934 | -27.5244
-4 | -0.1041 | 0.00586 | -0.0911 | -17.7645
-3.5 | -0.0406 | 0.00566 | -0.089 | -7.1731
-3 | 0.0211 | 0.00563 | -0.087 | 3.7478
-2.5 | 0.0815 | 0.00572 | -0.085 | 14.2483
-2 | 0.1397 | 0.00586 | -0.0829 | 23.8396
-1.5 | 0.2013 | 0.00594 | -0.0816 | 33.8889
-1 | 0.2644 | 0.00595 | -0.0807 | 44.437
-0.5 | 0.3278 | 0.00593 | -0.0799 | 55.2782
0 | 0.3902 | 0.00583 | -0.0791 | 66.9297
0.5 | 0.4534 | 0.00583 | -0.0784 | 77.7702
1 | 0.513 | 0.00572 | -0.0771 | 89.6853
1.5 | 0.567 | 0.00591 | -0.0747 | 95.9391
2 | 0.6196 | 0.00594 | -0.072 | 104.3098
3 | 0.7321 | 0.00572 | -0.0674 | 127.9895
3.5 | 0.7763 | 0.00551 | -0.0621 | 140.8893
4 | 0.8779 | 0.0069 | -0.0701 | 127.2319
4.5 | 0.9514 | 0.00736 | -0.0707 | 129.2663
5.5 | 1.1009 | 0.00825 | -0.0713 | 133.4424
6 | 1.1516 | 0.00876 | -0.0661 | 131.4612
6.5 | 1.2041 | 0.0093 | -0.061 | 129.4731
7 | 1.257 | 0.00996 | -0.0555 | 126.2048
7.5 | 1.304 | 0.01082 | -0.0486 | 120.5176
8 | 1.3337 | 0.01228 | -0.0387 | 108.6075
8.5 | 1.338 | 0.01503 | -0.0263 | 89.022
9 | 1.3168 | 0.01964 | -0.0137 | 67.0468
9.5 | 1.2837 | 0.02619 | -0.0037 | 49.0149
10 | 1.25 | 0.03395 | 0.0022 | 36.8189
10.5 | 1.2158 | 0.04306 | 0.0037 | 28.235
11 | 1.1806 | 0.05386 | 0.001 | 21.9198
11.5 | 1.1455 | 0.0663 | -0.0048 | 17.2775
12 | 1.1132 | 0.0793 | -0.0118 | 14.0378
12.5 | 1.0824 | 0.09262 | -0.0189 | 11.6865
13 | 1.0533 | 0.10643 | -0.0263 | 9.8966
13.5 | 1.0294 | 0.11998 | -0.0333 | 8.5798

## 105. Re 10M Mach 0.00 (1)
BIGFOIL.COM POLAR EXPORT
goe595
GOE 595 |  |  |  | Cl Max: | 1.427 | at alpha= | 11 | deg
JavaFoil+Calcfoil stall+Eppler ext transition |  |  |  | L/D Max: | 157.419 | at alpha= | 8 | deg
Re: | 10000000 |  |  | Cd Min: | 0.00461 | at alpha= | -6.5 | deg
Mach: | 0 |  |  | Cl=0 at alpha= | -3.6091 | deg
|  |  |  | @ Cl=0.1, Cd= | 0.0047029
|  |  |  | @ Cl=0.4, Cd= | 0.0048133
|  |  |  | @ Cl=0.6, Cd= | 0.0055684
alpha (deg) | Cl | Cd | Cm | Cl/Cd
-15 | -0.468 | 0.10359 | -0.016 | -4.516
-14.5 | -0.479 | 0.09793 | -0.017 | -4.896
-14 | -0.489 | 0.09226 | -0.018 | -5.304
-13.5 | -0.497 | 0.08728 | -0.019 | -5.696
-13 | -0.504 | 0.08083 | -0.022 | -6.24
-12.5 | -0.508 | 0.07467 | -0.023 | -6.805
-12 | -0.508 | 0.06932 | -0.025 | -7.333
-11.5 | -0.507 | 0.06261 | -0.027 | -8.091
-11 | -0.502 | 0.05608 | -0.03 | -8.948
-10.5 | -0.521 | 0.03063 | -0.039 | -17
-10 | -0.558 | 0.00898 | -0.048 | -62.148
-9.5 | -0.544 | 0.00699 | -0.05 | -77.792
-9 | -0.515 | 0.00575 | -0.052 | -89.63
-8.5 | -0.481 | 0.00579 | -0.053 | -83.089
-8 | -0.443 | 0.00588 | -0.054 | -75.288
-7.5 | -0.401 | 0.00564 | -0.056 | -71.198
-7 | -0.356 | 0.00473 | -0.057 | -75.278
-6.5 | -0.309 | 0.00461 | -0.059 | -66.953
-6 | -0.258 | 0.0047 | -0.06 | -55.039
-5.5 | -0.206 | 0.00478 | -0.061 | -43.181
-5 | -0.153 | 0.00473 | -0.063 | -32.262
-4.5 | -0.098 | 0.00471 | -0.064 | -20.835
-4 | -0.043 | 0.00473 | -0.065 | -9.162
-3.5 | 0.012 | 0.00474 | -0.067 | 2.545
-3 | 0.068 | 0.00476 | -0.068 | 14.255
-2.5 | 0.124 | 0.00466 | -0.069 | 26.558
-2 | 0.18 | 0.00467 | -0.07 | 38.58
-1.5 | 0.237 | 0.00513 | -0.072 | 46.172
-1 | 0.294 | 0.00516 | -0.073 | 56.985
-0.5 | 0.35 | 0.00518 | -0.074 | 67.621
0 | 0.41 | 0.00474 | -0.075 | 86.413
0.5 | 0.467 | 0.00544 | -0.077 | 85.889
1 | 0.524 | 0.00537 | -0.078 | 97.661
1.5 | 0.582 | 0.00554 | -0.079 | 105.038
2 | 0.639 | 0.00563 | -0.08 | 113.482
2.5 | 0.697 | 0.00577 | -0.081 | 120.636
3 | 0.754 | 0.00504 | -0.082 | 149.391
3.5 | 0.81 | 0.00531 | -0.084 | 152.533
4 | 0.866 | 0.00733 | -0.085 | 118.171
4.5 | 0.922 | 0.00748 | -0.086 | 123.216
5 | 0.977 | 0.00781 | -0.087 | 125.129
5.5 | 1.031 | 0.00805 | -0.088 | 128.195
6 | 1.085 | 0.0083 | -0.089 | 130.719
6.5 | 1.137 | 0.0087 | -0.09 | 130.669
7 | 1.189 | 0.00903 | -0.091 | 131.616
7.5 | 1.239 | 0.00936 | -0.092 | 132.27
8 | 1.287 | 0.00818 | -0.093 | 157.419
8.5 | 1.329 | 0.0086 | -0.094 | 154.634
9 | 1.362 | 0.00897 | -0.095 | 151.838
9.5 | 1.388 | 0.00942 | -0.096 | 147.452
10 | 1.408 | 0.00995 | -0.096 | 141.514
10.5 | 1.421 | 0.01073 | -0.097 | 132.508
11 | 1.427 | 0.01338 | -0.098 | 106.625
11.5 | 1.425 | 0.0145 | -0.099 | 98.299
12 | 1.416 | 0.01523 | -0.1 | 92.963
12.5 | 1.4 | 0.01686 | -0.1 | 83.03
13 | 1.377 | 0.01742 | -0.101 | 79.065
13.5 | 1.319 | 0.01998 | -0.099 | 66.02
14 | 1.271 | 0.02282 | -0.099 | 55.694
14.5 | 1.219 | 0.02637 | -0.098 | 46.211
15 | 1.173 | 0.02871 | -0.098 | 40.872
15.5 | 1.034 | 0.0674 | -0.084 | 15.343
16 | 0.977 | 0.0809 | -0.081 | 12.076

## 106. Re 10M Mach 0.00 (2)
BIGFOIL.COM POLAR EXPORT
goe595
GOE 595 |  |  |  | Cl Max: | 1.822 | at alpha= | 18.5 | deg
XFOIL ncrit=9 |  |  |  | L/D Max: | 137.93 | at alpha= | 7 | deg
Re: | 10000000 |  |  | Cd Min: | 0.05238 | at alpha= | 20 | deg
Mach: | 0 |  |  | Cl=0 at alpha= | -3.2098 | deg
|  |  |  | @ Cl=0.1, Cd= | 0.0054941
|  |  |  | @ Cl=0.4, Cd= | 0.0054321
|  |  |  | @ Cl=0.6, Cd= | 0.0055066
alpha (deg) | Cl | Cd | Cm | Cl/Cd
-16.5 | -1.2678 | 0.03045 | -0.0877 | -41.6355
-16 | -1.2958 | 0.02647 | -0.0797 | -48.9535
-15.5 | -1.2496 | 0.02529 | -0.0802 | -49.4108
-15 | -1.222 | 0.02106 | -0.0805 | -58.0247
-14.5 | -1.179 | 0.01862 | -0.081 | -63.319
-14 | -1.1313 | 0.0164 | -0.0819 | -68.9817
-13.5 | -1.0892 | 0.01483 | -0.0806 | -73.4457
-13 | -1.0412 | 0.013 | -0.0806 | -80.0923
-12.5 | -0.9826 | 0.0118 | -0.0823 | -83.2712
-12 | -0.9221 | 0.0107 | -0.0843 | -86.1776
-11.5 | -0.8648 | 0.00973 | -0.0854 | -88.8798
-11 | -0.8088 | 0.00916 | -0.0859 | -88.2969
-10.5 | -0.7607 | 0.00874 | -0.0846 | -87.0366
-9.5 | -0.6602 | 0.00802 | -0.0826 | -82.3192
-8.5 | -0.5571 | 0.00726 | -0.0811 | -76.7355
-8 | -0.5055 | 0.00683 | -0.0803 | -74.0117
-7.5 | -0.4535 | 0.00646 | -0.0796 | -70.2012
-7 | -0.4008 | 0.00618 | -0.079 | -64.8544
-6.5 | -0.3477 | 0.00598 | -0.0784 | -58.1438
-6 | -0.2947 | 0.00577 | -0.0778 | -51.0745
-5.5 | -0.2423 | 0.00558 | -0.0771 | -43.4229
-4.5 | -0.1368 | 0.00538 | -0.0758 | -25.4275
-4 | -0.0839 | 0.00534 | -0.0751 | -15.7116
-3.5 | -0.0307 | 0.00527 | -0.0746 | -5.8254
-3 | 0.0222 | 0.0053 | -0.074 | 4.1887
-2.5 | 0.0731 | 0.00541 | -0.0729 | 13.512
-2 | 0.1243 | 0.00557 | -0.072 | 22.316
-1 | 0.232 | 0.00564 | -0.0712 | 41.1348
-0.5 | 0.2865 | 0.00559 | -0.0709 | 51.2522
0 | 0.3403 | 0.0055 | -0.0706 | 61.8727
0.5 | 0.3942 | 0.00544 | -0.0702 | 72.4632
1 | 0.4458 | 0.00537 | -0.0695 | 83.0168
1.5 | 0.4972 | 0.0054 | -0.0687 | 92.0741
2 | 0.5439 | 0.00555 | -0.067 | 98
2.5 | 0.5938 | 0.00552 | -0.066 | 107.5725
3.5 | 0.6909 | 0.00531 | -0.0632 | 130.113
4 | 0.7314 | 0.00531 | -0.06 | 137.7401
4.5 | 0.8118 | 0.00633 | -0.0664 | 128.2464
5 | 0.867 | 0.00664 | -0.0665 | 130.5723
5.5 | 0.9296 | 0.0069 | -0.0684 | 134.7246
6 | 0.9884 | 0.00724 | -0.0695 | 136.5193
7 | 1.1062 | 0.00802 | -0.0719 | 137.9302
7.5 | 1.1504 | 0.0084 | -0.0697 | 136.9524
8 | 1.1951 | 0.00877 | -0.0677 | 136.2714
8.5 | 1.2396 | 0.00917 | -0.0657 | 135.1799
9 | 1.2842 | 0.00964 | -0.0638 | 133.2158
9.5 | 1.33 | 0.01006 | -0.0622 | 132.2068
10 | 1.3748 | 0.01056 | -0.0605 | 130.1894
10.5 | 1.4183 | 0.01113 | -0.0586 | 127.4304
11 | 1.4601 | 0.01178 | -0.0564 | 123.9474
11.5 | 1.5027 | 0.01232 | -0.0545 | 121.9724
12 | 1.5432 | 0.01296 | -0.0523 | 119.0741
12.5 | 1.5823 | 0.01359 | -0.0498 | 116.4312
13 | 1.614 | 0.01429 | -0.0459 | 112.9461
13.5 | 1.6433 | 0.0152 | -0.0419 | 108.1118
14 | 1.6718 | 0.01619 | -0.0381 | 103.2613
14.5 | 1.6991 | 0.01728 | -0.0343 | 98.3275
15 | 1.7214 | 0.01868 | -0.0301 | 92.152
15.5 | 1.7399 | 0.02036 | -0.0259 | 85.4568
17.5 | 1.8085 | 0.02874 | -0.0132 | 62.9262
18 | 1.8093 | 0.03261 | -0.0102 | 55.483
18.5 | 1.822 | 0.03576 | -0.0088 | 50.9508
19 | 1.8206 | 0.04059 | -0.0075 | 44.8534
19.5 | 1.8158 | 0.04626 | -0.0072 | 39.2521
20 | 1.811 | 0.05238 | -0.0077 | 34.5743

## 107. Re 10M Mach 0.10 (1)
BIGFOIL.COM POLAR EXPORT
goe595
GOE 595 |  |  |  | Cl Max: | 1.422 | at alpha= | 11 | deg
JavaFoil+Calcfoil stall+Eppler ext transition |  |  |  | L/D Max: | 156.304 | at alpha= | 8 | deg
Re: | 10000000 |  |  | Cd Min: | 0.00462 | at alpha= | -2 | deg
Mach: | 0.1 |  |  | Cl=0 at alpha= | -3.6091 | deg
|  |  |  | @ Cl=0.1, Cd= | 0.0047044
|  |  |  | @ Cl=0.4, Cd= | 0.004818
|  |  |  | @ Cl=0.6, Cd= | 0.0055368
alpha (deg) | Cl | Cd | Cm | Cl/Cd
-15 | -0.44 | 0.10636 | -0.016 | -4.14
-14.5 | -0.455 | 0.10009 | -0.017 | -4.544
-14 | -0.468 | 0.09375 | -0.018 | -4.989
-13.5 | -0.478 | 0.08835 | -0.019 | -5.415
-13 | -0.487 | 0.08353 | -0.02 | -5.824
-12.5 | -0.493 | 0.07668 | -0.022 | -6.433
-12 | -0.496 | 0.07119 | -0.024 | -6.972
-11.5 | -0.497 | 0.0641 | -0.027 | -7.751
-11 | -0.492 | 0.0593 | -0.028 | -8.3
-10.5 | -0.494 | 0.04591 | -0.034 | -10.762
-10 | -0.554 | 0.00908 | -0.048 | -61.07
-9.5 | -0.54 | 0.00745 | -0.05 | -72.519
-9 | -0.514 | 0.00667 | -0.052 | -77.064
-8.5 | -0.481 | 0.00654 | -0.053 | -73.631
-8 | -0.444 | 0.00593 | -0.055 | -74.804
-7.5 | -0.402 | 0.00561 | -0.056 | -71.768
-7 | -0.358 | 0.0048 | -0.058 | -74.495
-6.5 | -0.31 | 0.00467 | -0.059 | -66.302
-6 | -0.26 | 0.00473 | -0.06 | -54.824
-5.5 | -0.207 | 0.00474 | -0.062 | -43.692
-5 | -0.153 | 0.00469 | -0.063 | -32.676
-4.5 | -0.099 | 0.00476 | -0.064 | -20.73
-4 | -0.043 | 0.00477 | -0.066 | -9.114
-3.5 | 0.012 | 0.00478 | -0.067 | 2.535
-3 | 0.068 | 0.00471 | -0.068 | 14.481
-2.5 | 0.125 | 0.0047 | -0.07 | 26.464
-2 | 0.181 | 0.00462 | -0.071 | 39.199
-1.5 | 0.238 | 0.0052 | -0.072 | 45.802
-1 | 0.295 | 0.00514 | -0.073 | 57.491
-0.5 | 0.352 | 0.00525 | -0.075 | 67.065
0 | 0.412 | 0.00471 | -0.076 | 87.348
0.5 | 0.469 | 0.00544 | -0.077 | 86.194
1 | 0.527 | 0.00533 | -0.078 | 98.788
1.5 | 0.585 | 0.0055 | -0.079 | 106.346
2 | 0.642 | 0.00564 | -0.081 | 113.903
2.5 | 0.7 | 0.00576 | -0.082 | 121.494
3 | 0.757 | 0.00508 | -0.083 | 149.232
3.5 | 0.814 | 0.0073 | -0.084 | 111.551
4 | 0.871 | 0.00742 | -0.085 | 117.35
4.5 | 0.927 | 0.0075 | -0.086 | 123.551
5 | 0.982 | 0.00788 | -0.087 | 124.665
5.5 | 1.036 | 0.00805 | -0.088 | 128.781
6 | 1.09 | 0.00839 | -0.089 | 129.831
6.5 | 1.142 | 0.00874 | -0.09 | 130.765
7 | 1.194 | 0.00907 | -0.091 | 131.558
7.5 | 1.244 | 0.00948 | -0.092 | 131.242
8 | 1.292 | 0.00827 | -0.093 | 156.304
8.5 | 1.334 | 0.00862 | -0.094 | 154.7
9 | 1.365 | 0.00907 | -0.095 | 150.577
9.5 | 1.391 | 0.00948 | -0.096 | 146.697
10 | 1.409 | 0.01003 | -0.097 | 140.49
10.5 | 1.419 | 0.01088 | -0.098 | 130.495
11 | 1.422 | 0.01399 | -0.098 | 101.605
11.5 | 1.416 | 0.01478 | -0.099 | 95.803
12 | 1.403 | 0.01556 | -0.1 | 90.148
12.5 | 1.382 | 0.01429 | -0.101 | 96.711
13 | 1.354 | 0.01788 | -0.102 | 75.74
13.5 | 1.285 | 0.02098 | -0.099 | 61.221
14 | 1.229 | 0.02457 | -0.099 | 50.034
14.5 | 1.184 | 0.02575 | -0.099 | 46.002
15 | 1.052 | 0.05457 | -0.088 | 19.275
15.5 | 0.969 | 0.07888 | -0.08 | 12.28
16 | 0.903 | 0.09826 | -0.073 | 9.188

## 108. Re 10M Mach 0.10 (2)
BIGFOIL.COM POLAR EXPORT
goe595
GOE 595 |  |  |  | Cl Max: | 1.8044 | at alpha= | 18.5 | deg
XFOIL ncrit=9 |  |  |  | L/D Max: | 137.953 | at alpha= | 7 | deg
Re: | 10000000 |  |  | Cd Min: | 0.06123 | at alpha= | 20 | deg
Mach: | 0.1 |  |  | Cl=0 at alpha= | -3.2021 | deg
|  |  |  | @ Cl=0.1, Cd= | 0.0054978
|  |  |  | @ Cl=0.4, Cd= | 0.0054344
|  |  |  | @ Cl=0.6, Cd= | 0.00553
alpha (deg) | Cl | Cd | Cm | Cl/Cd
-15 | -1.1989 | 0.02706 | -0.0839 | -44.3052
-14.5 | -1.1639 | 0.02378 | -0.0845 | -48.9445
-14 | -1.1286 | 0.01978 | -0.0851 | -57.0576
-13.5 | -1.0891 | 0.01702 | -0.0844 | -63.9894
-13 | -1.0485 | 0.01431 | -0.0833 | -73.2704
-12.5 | -0.9918 | 0.01272 | -0.0845 | -77.9717
-12 | -0.9289 | 0.01139 | -0.0868 | -81.554
-11.5 | -0.8726 | 0.01018 | -0.0874 | -85.7171
-11 | -0.8156 | 0.00942 | -0.0879 | -86.5817
-10.5 | -0.7672 | 0.00894 | -0.0863 | -85.8166
-10 | -0.7171 | 0.00854 | -0.085 | -83.9696
-9.5 | -0.6659 | 0.00814 | -0.084 | -81.8059
-9 | -0.614 | 0.00779 | -0.0831 | -78.819
-8.5 | -0.5614 | 0.00738 | -0.0823 | -76.0705
-8 | -0.5094 | 0.00692 | -0.0814 | -73.6127
-7.5 | -0.4569 | 0.00653 | -0.0805 | -69.9694
-7 | -0.4039 | 0.00622 | -0.0798 | -64.9357
-6.5 | -0.3504 | 0.00601 | -0.0791 | -58.3028
-6 | -0.2969 | 0.0058 | -0.0785 | -51.1897
-5.5 | -0.2441 | 0.0056 | -0.0777 | -43.5893
-5 | -0.1912 | 0.00552 | -0.0769 | -34.6377
-4.5 | -0.1378 | 0.00539 | -0.0763 | -25.5659
-4 | -0.0846 | 0.00534 | -0.0756 | -15.8427
-3.5 | -0.0311 | 0.00528 | -0.075 | -5.8902
-2.5 | 0.0733 | 0.00542 | -0.0733 | 13.524
-2 | 0.1248 | 0.00557 | -0.0724 | 22.4057
-1 | 0.2332 | 0.00565 | -0.0715 | 41.2743
-0.5 | 0.2879 | 0.0056 | -0.0712 | 51.4107
0 | 0.342 | 0.0055 | -0.0709 | 62.1818
1 | 0.4481 | 0.00538 | -0.0697 | 83.29
1.5 | 0.4995 | 0.00542 | -0.0689 | 92.1587
2.5 | 0.5968 | 0.00553 | -0.0662 | 107.9204
3 | 0.6474 | 0.00553 | -0.0652 | 117.0705
3.5 | 0.6943 | 0.00533 | -0.0634 | 130.2627
4 | 0.735 | 0.00534 | -0.0601 | 137.6404
4.5 | 0.8163 | 0.00635 | -0.0666 | 128.5512
5 | 0.872 | 0.00666 | -0.0667 | 130.9309
5.5 | 0.935 | 0.00693 | -0.0686 | 134.9206
6 | 0.9943 | 0.00727 | -0.0696 | 136.7675
7 | 1.1119 | 0.00806 | -0.0716 | 137.9529
7.5 | 1.1563 | 0.00846 | -0.0693 | 136.6785
8 | 1.2014 | 0.00882 | -0.0672 | 136.2132
8.5 | 1.2461 | 0.00925 | -0.0651 | 134.7135
9 | 1.2915 | 0.00972 | -0.0632 | 132.8704
9.5 | 1.3376 | 0.01016 | -0.0615 | 131.6535
10 | 1.3824 | 0.01069 | -0.0596 | 129.3171
10.5 | 1.4258 | 0.0113 | -0.0575 | 126.177
11.5 | 1.511 | 0.0125 | -0.0531 | 120.88
12 | 1.5514 | 0.01318 | -0.0506 | 117.7086
12.5 | 1.5872 | 0.01384 | -0.0472 | 114.6821
13 | 1.6182 | 0.01466 | -0.043 | 110.382
13.5 | 1.647 | 0.01567 | -0.0388 | 105.1053
14 | 1.6745 | 0.01679 | -0.0347 | 99.732
14.5 | 1.6993 | 0.01808 | -0.0305 | 93.9878
15 | 1.7199 | 0.01967 | -0.0261 | 87.4377
15.5 | 1.7388 | 0.02147 | -0.022 | 80.9874
16 | 1.7611 | 0.02318 | -0.0187 | 75.975
16.5 | 1.7758 | 0.02553 | -0.0152 | 69.5574
17 | 1.7895 | 0.02814 | -0.0121 | 63.5928
17.5 | 1.7993 | 0.03127 | -0.0095 | 57.5408
18 | 1.7959 | 0.03593 | -0.007 | 49.9833
18.5 | 1.8044 | 0.03988 | -0.006 | 45.2457
19 | 1.7985 | 0.04574 | -0.0055 | 39.3201
19.5 | 1.786 | 0.05291 | -0.0061 | 33.7554
20 | 1.7687 | 0.06123 | -0.008 | 28.8862

## 109. Re 10M Mach 0.25 (1)
BIGFOIL.COM POLAR EXPORT
goe595
GOE 595 |  |  |  | Cl Max: | 1.4 | at alpha= | 10 | deg
JavaFoil+Calcfoil stall+Eppler ext transition |  |  |  | L/D Max: | 154.59 | at alpha= | 8 | deg
Re: | 10000000 |  |  | Cd Min: | 0.00462 | at alpha= | -2 | deg
Mach: | 0.25 |  |  | Cl=0 at alpha= | -3.6053 | deg
|  |  |  | @ Cl=0.1, Cd= | 0.0046928
|  |  |  | @ Cl=0.4, Cd= | 0.0048906
|  |  |  | @ Cl=0.6, Cd= | 0.005568
alpha (deg) | Cl | Cd | Cm | Cl/Cd
-14 | -0.267 | 0.09675 | -0.018 | -2.763
-13.5 | -0.308 | 0.09281 | -0.019 | -3.321
-13 | -0.344 | 0.08828 | -0.02 | -3.9
-12.5 | -0.375 | 0.08487 | -0.02 | -4.42
-12 | -0.401 | 0.07851 | -0.021 | -5.102
-11.5 | -0.42 | 0.07333 | -0.022 | -5.722
-11 | -0.432 | 0.0676 | -0.023 | -6.39
-10.5 | -0.439 | 0.06207 | -0.026 | -7.068
-10 | -0.44 | 0.05556 | -0.029 | -7.912
-9.5 | -0.441 | 0.0435 | -0.036 | -10.137
-9 | -0.502 | 0.00753 | -0.053 | -66.643
-8.5 | -0.479 | 0.00701 | -0.055 | -68.304
-8 | -0.446 | 0.00564 | -0.056 | -79.032
-7.5 | -0.407 | 0.00498 | -0.058 | -81.824
-7 | -0.364 | 0.0048 | -0.059 | -75.848
-6.5 | -0.316 | 0.00463 | -0.061 | -68.347
-6 | -0.266 | 0.00472 | -0.062 | -56.226
-5.5 | -0.212 | 0.00469 | -0.063 | -45.302
-5 | -0.157 | 0.00476 | -0.065 | -33.002
-4.5 | -0.101 | 0.00472 | -0.066 | -21.454
-4 | -0.045 | 0.00474 | -0.067 | -9.414
-3.5 | 0.012 | 0.00475 | -0.069 | 2.621
-3 | 0.07 | 0.00476 | -0.07 | 14.717
-2.5 | 0.128 | 0.00463 | -0.071 | 27.64
-2 | 0.186 | 0.00462 | -0.073 | 40.296
-1.5 | 0.244 | 0.00513 | -0.074 | 47.636
-1 | 0.303 | 0.00514 | -0.075 | 58.99
-0.5 | 0.361 | 0.00518 | -0.077 | 69.746
0 | 0.423 | 0.00472 | -0.078 | 89.729
0.5 | 0.482 | 0.00548 | -0.079 | 88.068
1 | 0.541 | 0.00545 | -0.08 | 99.33
1.5 | 0.601 | 0.00557 | -0.082 | 107.818
2 | 0.66 | 0.00569 | -0.083 | 115.912
2.5 | 0.719 | 0.00587 | -0.084 | 122.465
3 | 0.778 | 0.00505 | -0.085 | 154.084
3.5 | 0.836 | 0.00751 | -0.086 | 111.419
4 | 0.894 | 0.00755 | -0.087 | 118.358
4.5 | 0.951 | 0.00768 | -0.089 | 123.787
5 | 1.007 | 0.00807 | -0.09 | 124.902
5.5 | 1.063 | 0.00828 | -0.091 | 128.304
6 | 1.117 | 0.00863 | -0.092 | 129.43
6.5 | 1.17 | 0.00908 | -0.093 | 128.755
7 | 1.221 | 0.00943 | -0.094 | 129.545
7.5 | 1.27 | 0.00989 | -0.095 | 128.489
8 | 1.318 | 0.00852 | -0.096 | 154.59
8.5 | 1.356 | 0.00896 | -0.097 | 151.29
9 | 1.381 | 0.00942 | -0.098 | 146.557
9.5 | 1.396 | 0.01002 | -0.099 | 139.387
10 | 1.4 | 0.01089 | -0.099 | 128.534
10.5 | 1.392 | 0.01159 | -0.1 | 120.094
11 | 1.371 | 0.01525 | -0.101 | 89.886
11.5 | 1.335 | 0.01653 | -0.102 | 80.77
12 | 1.26 | 0.01901 | -0.101 | 66.295
12.5 | 1.181 | 0.0224 | -0.1 | 52.726
13 | 1.015 | 0.04831 | -0.088 | 21.01
13.5 | 0.888 | 0.07737 | -0.074 | 11.476
14 | 0.782 | 0.09993 | -0.057 | 7.829
14.5 | 0.696 | 0.10915 | -0.055 | 6.38
15 | 0.605 | 0.11896 | -0.051 | 5.088

## 110. Re 10M Mach 0.25 (2)
BIGFOIL.COM POLAR EXPORT
goe595
GOE 595 |  |  |  | Cl Max: | 1.6762 | at alpha= | 15 | deg
XFOIL ncrit=9 |  |  |  | L/D Max: | 137.654 | at alpha= | 6 | deg
Re: | 10000000 |  |  | Cd Min: | 0.19088 | at alpha= | -16.5 | deg
Mach: | 0.25 |  |  | Cl=0 at alpha= | -3.1976 | deg
|  |  |  | @ Cl=0.1, Cd= | 0.0055328
|  |  |  | @ Cl=0.4, Cd= | 0.00552
|  |  |  | @ Cl=0.6, Cd= | 0.0055976
alpha (deg) | Cl | Cd | Cm | Cl/Cd
-16.5 | -0.5286 | 0.19088 | -0.0019 | -2.7693
-16 | -0.5174 | 0.1836 | -0.0045 | -2.8181
-15.5 | -0.5062 | 0.17624 | -0.007 | -2.8722
-14.5 | -0.4986 | 0.15644 | -0.0128 | -3.1872
-14 | -0.4906 | 0.14891 | -0.0154 | -3.2946
-13.5 | -0.4816 | 0.14211 | -0.0175 | -3.3889
-13 | -0.5876 | 0.10742 | -0.0316 | -5.4701
-12.5 | -0.6735 | 0.08284 | -0.0467 | -8.1301
-12 | -0.7942 | 0.04134 | -0.0903 | -19.2114
-11.5 | -0.8466 | 0.02663 | -0.0973 | -31.7912
-11 | -0.8339 | 0.01466 | -0.1014 | -56.8827
-10.5 | -0.7861 | 0.01194 | -0.0998 | -65.8375
-10 | -0.7439 | 0.01044 | -0.0958 | -71.2548
-9.5 | -0.694 | 0.00941 | -0.093 | -73.7513
-9 | -0.6413 | 0.00865 | -0.0908 | -74.1387
-8.5 | -0.587 | 0.00798 | -0.089 | -73.5589
-8 | -0.5303 | 0.0076 | -0.0877 | -69.7763
-7.5 | -0.4759 | 0.007 | -0.086 | -67.9857
-7 | -0.421 | 0.00651 | -0.0845 | -64.6697
-6.5 | -0.3654 | 0.0062 | -0.0833 | -58.9355
-6 | -0.3093 | 0.00597 | -0.0823 | -51.809
-5.5 | -0.2541 | 0.00574 | -0.0811 | -44.2683
-5 | -0.1994 | 0.00559 | -0.08 | -35.6708
-4.5 | -0.1436 | 0.00548 | -0.0791 | -26.2044
-4 | -0.0885 | 0.00538 | -0.0782 | -16.4498
-3.5 | -0.0332 | 0.00533 | -0.0774 | -6.2289
-3 | 0.0217 | 0.00534 | -0.0766 | 4.0637
-2.5 | 0.0743 | 0.00547 | -0.0753 | 13.5832
-2 | 0.1275 | 0.0056 | -0.0743 | 22.7679
-1.5 | 0.1828 | 0.00566 | -0.0737 | 32.2968
-1 | 0.2393 | 0.00567 | -0.0733 | 42.2046
-0.5 | 0.2958 | 0.00563 | -0.073 | 52.54
0 | 0.3515 | 0.00552 | -0.0725 | 63.6775
0.5 | 0.4078 | 0.00552 | -0.0722 | 73.8768
1 | 0.4607 | 0.00542 | -0.0713 | 85
1.5 | 0.5128 | 0.00551 | -0.0702 | 93.0672
2 | 0.5609 | 0.00565 | -0.0684 | 99.2743
2.5 | 0.6131 | 0.00558 | -0.0673 | 109.8746
3.5 | 0.7132 | 0.0054 | -0.0641 | 132.0741
4 | 0.7566 | 0.00551 | -0.0609 | 137.314
4.5 | 0.841 | 0.00647 | -0.0675 | 129.9845
5 | 0.8995 | 0.00679 | -0.0676 | 132.4742
5.5 | 0.9651 | 0.00708 | -0.0693 | 136.3136
6 | 1.0269 | 0.00746 | -0.0701 | 137.6542
6.5 | 1.09 | 0.00792 | -0.0712 | 137.6263
7 | 1.1423 | 0.00833 | -0.0699 | 137.1309
7.5 | 1.189 | 0.00874 | -0.0672 | 136.0412
8 | 1.2354 | 0.00919 | -0.0644 | 134.4287
8.5 | 1.2825 | 0.0097 | -0.0618 | 132.2165
9 | 1.3307 | 0.01019 | -0.0594 | 130.5888
9.5 | 1.3777 | 0.01078 | -0.0568 | 127.8015
10 | 1.4218 | 0.01154 | -0.0536 | 123.2062
10.5 | 1.4669 | 0.01219 | -0.0506 | 120.3363
11 | 1.5094 | 0.01296 | -0.0471 | 116.466
11.5 | 1.5437 | 0.01378 | -0.042 | 112.0247
12 | 1.5768 | 0.01476 | -0.037 | 106.8293
12.5 | 1.6079 | 0.01592 | -0.032 | 100.9987
13 | 1.6321 | 0.0175 | -0.0263 | 93.2629
13.5 | 1.6478 | 0.01964 | -0.0201 | 83.9002
14 | 1.6554 | 0.0225 | -0.0139 | 73.5733
14.5 | 1.6757 | 0.02482 | -0.0097 | 67.5141
15 | 1.6762 | 0.0288 | -0.005 | 58.2014
15.5 | 1.6628 | 0.03443 | -0.0012 | 48.2951
16 | 1.6511 | 0.04079 | 0.0007 | 40.4781
16.5 | 1.6243 | 0.04963 | 0.0004 | 32.7282
17 | 1.6003 | 0.0593 | -0.0019 | 26.9865
17.5 | 1.5645 | 0.07123 | -0.0062 | 21.9641
18 | 1.5185 | 0.08514 | -0.012 | 17.8353
18.5 | 1.4877 | 0.09725 | -0.0172 | 15.2977
19 | 1.4551 | 0.10995 | -0.023 | 13.2342
19.5 | 1.4021 | 0.12633 | -0.0313 | 11.0987
20 | 1.3631 | 0.14101 | -0.0391 | 9.6667

## 111. Re 10M Mach 0.50 (1)
BIGFOIL.COM POLAR EXPORT
goe595
GOE 595 |  |  |  | Cl Max: | 1.355 | at alpha= | 8 | deg
JavaFoil+Calcfoil stall+Eppler ext transition |  |  |  | L/D Max: | 127.678 | at alpha= | 2.5 | deg
Re: | 10000000 |  |  | Cd Min: | 0.00466 | at alpha= | -2 | deg
Mach: | 0.5 |  |  | Cl=0 at alpha= | -3.6094 | deg
|  |  |  | @ Cl=0.1, Cd= | 0.00474
|  |  |  | @ Cl=0.4, Cd= | 0.0053181
|  |  |  | @ Cl=0.6, Cd= | 0.0057053
alpha (deg) | Cl | Cd | Cm | Cl/Cd
-20 | -0.803 | 0.14714 | -0.014 | -5.455
-19.5 | -0.78 | 0.14282 | -0.015 | -5.461
-19 | -0.757 | 0.13648 | -0.016 | -5.547
-18.5 | -0.734 | 0.13388 | -0.017 | -5.484
-18 | -0.712 | 0.13309 | -0.018 | -5.349
-17.5 | -0.689 | 0.12529 | -0.019 | -5.499
-17 | -0.666 | 0.11907 | -0.02 | -5.591
-16.5 | -0.642 | 0.11344 | -0.021 | -5.661
-16 | -0.615 | 0.1251 | -0.02 | -4.919
-15.5 | -0.593 | 0.11061 | -0.022 | -5.365
-15 | -0.569 | 0.10548 | -0.022 | -5.393
-14.5 | -0.546 | 0.10319 | -0.024 | -5.295
-14 | -0.523 | 0.09392 | -0.025 | -5.569
-13.5 | -0.499 | 0.08764 | -0.027 | -5.697
-13 | -0.476 | 0.07994 | -0.028 | -5.957
-12.5 | -0.454 | 0.07167 | -0.031 | -6.333
-12 | -0.433 | 0.06371 | -0.033 | -6.791
-11.5 | -0.415 | 0.05221 | -0.038 | -7.94
-11 | -0.39 | 0.04844 | -0.039 | -8.053
-10.5 | -0.382 | 0.03013 | -0.046 | -12.672
-10 | -0.383 | 0.01214 | -0.054 | -31.528
-9.5 | -0.363 | 0.00877 | -0.057 | -41.403
-9 | -0.274 | 0.06596 | -0.029 | -4.159
-8.5 | -0.249 | 0.06139 | -0.028 | -4.058
-8 | -0.224 | 0.05665 | -0.029 | -3.954
-7.5 | -0.199 | 0.05087 | -0.029 | -3.911
-7 | -0.288 | 0.04347 | -0.032 | -6.616
-6.5 | -0.332 | 0.00544 | -0.068 | -61.004
-6 | -0.288 | 0.00475 | -0.069 | -60.549
-5.5 | -0.233 | 0.0049 | -0.071 | -47.552
-5 | -0.173 | 0.00491 | -0.072 | -35.343
-4.5 | -0.112 | 0.00478 | -0.074 | -23.449
-4 | -0.05 | 0.00481 | -0.075 | -10.305
-3.5 | 0.014 | 0.00478 | -0.077 | 2.901
-3 | 0.078 | 0.00474 | -0.078 | 16.468
-2.5 | 0.143 | 0.00474 | -0.08 | 30.091
-2 | 0.208 | 0.00466 | -0.081 | 44.607
-1.5 | 0.273 | 0.00529 | -0.083 | 51.584
-1 | 0.339 | 0.00529 | -0.084 | 64.061
-0.5 | 0.404 | 0.00532 | -0.086 | 75.913
0 | 0.473 | 0.00603 | -0.087 | 78.435
0.5 | 0.539 | 0.00577 | -0.088 | 93.428
1 | 0.605 | 0.0057 | -0.09 | 106.13
1.5 | 0.671 | 0.00593 | -0.091 | 113.069
2 | 0.737 | 0.00612 | -0.093 | 120.492
2.5 | 0.803 | 0.00629 | -0.094 | 127.678
3 | 0.868 | 0.00774 | -0.095 | 112.164
3.5 | 0.932 | 0.00827 | -0.096 | 112.733
4 | 0.995 | 0.00844 | -0.098 | 117.874
4.5 | 1.057 | 0.00869 | -0.099 | 121.657
5 | 1.116 | 0.00928 | -0.1 | 120.213
5.5 | 1.172 | 0.00977 | -0.101 | 119.975
6 | 1.225 | 0.01021 | -0.103 | 119.942
6.5 | 1.272 | 0.01091 | -0.104 | 116.548
7 | 1.312 | 0.01155 | -0.105 | 113.533
7.5 | 1.341 | 0.01241 | -0.106 | 108.026
8 | 1.355 | 0.01335 | -0.107 | 101.511
8.5 | 1.293 | 0.01187 | -0.108 | 108.906
9 | 0.674 | 0.06763 | -0.051 | 9.963
9.5 | 0.871 | 0.01398 | -0.11 | 62.319
10 | 0.892 | 0.01865 | -0.11 | 47.813
10.5 | 0.913 | 0.02102 | -0.109 | 43.434
11 | 0.923 | 0.02626 | -0.107 | 35.168
11.5 | 0.815 | 0.07966 | -0.062 | 10.228
12 | 0.908 | 0.05498 | -0.094 | 16.515
12.5 | 0.899 | 0.07936 | -0.083 | 11.324
13 | 0.896 | 0.09259 | -0.064 | 9.681

## 112. Re 10M Mach 0.50 (2)
BIGFOIL.COM POLAR EXPORT
goe595
GOE 595 |  |  |  | Cl Max: | 1.3519 | at alpha= | 8.5 | deg
XFOIL ncrit=9 |  |  |  | L/D Max: | 138.913 | at alpha= | 5.5 | deg
Re: | 10000000 |  |  | Cd Min: | 0.1184 | at alpha= | 13.5 | deg
Mach: | 0.5 |  |  | Cl=0 at alpha= | -99 | deg
|  |  |  | @ Cl=0.1, Cd= | 0.00567
|  |  |  | @ Cl=0.4, Cd= | 0.0056714
|  |  |  | @ Cl=0.6, Cd= | 0.0059425
alpha (deg) | Cl | Cd | Cm | Cl/Cd
0 | 0.3914 | 0.00567 | -0.0794 | 69.03
0.5 | 0.4548 | 0.00568 | -0.0787 | 80.0704
1 | 0.5124 | 0.00576 | -0.077 | 88.9583
1.5 | 0.5665 | 0.00598 | -0.0746 | 94.7324
2.5 | 0.6825 | 0.00585 | -0.0711 | 116.6667
3 | 0.7412 | 0.00583 | -0.0692 | 127.1355
3.5 | 0.7932 | 0.00573 | -0.0658 | 138.4293
4 | 0.8565 | 0.00658 | -0.0652 | 130.1672
4.5 | 0.946 | 0.00706 | -0.0693 | 133.9943
5 | 1.022 | 0.00742 | -0.0701 | 137.7358
5.5 | 1.0988 | 0.00791 | -0.0706 | 138.9128
6 | 1.1624 | 0.00846 | -0.0681 | 137.3995
6.5 | 1.2146 | 0.00897 | -0.0628 | 135.4069
7 | 1.2691 | 0.00955 | -0.0575 | 132.8901
7.5 | 1.321 | 0.01038 | -0.0514 | 127.264
8.5 | 1.3519 | 0.01455 | -0.0279 | 92.9141
9 | 1.3263 | 0.01927 | -0.0146 | 68.8272
9.5 | 1.2947 | 0.02566 | -0.0044 | 50.456
10 | 1.262 | 0.03322 | 0.0019 | 37.9892
10.5 | 1.2278 | 0.04215 | 0.0037 | 29.1293
11 | 1.1927 | 0.05278 | 0.0013 | 22.5976
11.5 | 1.1579 | 0.06508 | -0.0044 | 17.7919
12 | 1.1259 | 0.07802 | -0.0113 | 14.4309
12.5 | 1.0951 | 0.09126 | -0.0185 | 11.9998
13 | 1.0664 | 0.10493 | -0.0258 | 10.163
13.5 | 1.0429 | 0.1184 | -0.0328 | 8.8083

## 113. Re 12M Mach 0.00 (1)
BIGFOIL.COM POLAR EXPORT
goe595
GOE 595 |  |  |  | Cl Max: | 1.427 | at alpha= | 11 | deg
JavaFoil+Calcfoil stall+Eppler ext transition |  |  |  | L/D Max: | 160.009 | at alpha= | 8.5 | deg
Re: | 12000000 |  |  | Cd Min: | 0.00442 | at alpha= | -5.5 | deg
Mach: | 0 |  |  | Cl=0 at alpha= | -3.6091 | deg
|  |  |  | @ Cl=0.1, Cd= | 0.0046386
|  |  |  | @ Cl=0.4, Cd= | 0.0053183
|  |  |  | @ Cl=0.6, Cd= | 0.0054247
alpha (deg) | Cl | Cd | Cm | Cl/Cd
-15 | -0.468 | 0.10303 | -0.016 | -4.541
-14.5 | -0.48 | 0.09779 | -0.017 | -4.904
-14 | -0.489 | 0.09188 | -0.018 | -5.327
-13.5 | -0.498 | 0.08575 | -0.02 | -5.809
-13 | -0.505 | 0.07917 | -0.022 | -6.38
-12.5 | -0.509 | 0.0733 | -0.024 | -6.943
-12 | -0.509 | 0.06809 | -0.025 | -7.474
-11.5 | -0.509 | 0.06088 | -0.028 | -8.353
-11 | -0.505 | 0.05324 | -0.031 | -9.485
-10.5 | -0.55 | 0.01644 | -0.044 | -33.445
-10 | -0.563 | 0.00812 | -0.048 | -69.305
-9.5 | -0.543 | 0.00706 | -0.05 | -76.982
-9 | -0.515 | 0.00644 | -0.052 | -79.974
-8.5 | -0.481 | 0.00609 | -0.053 | -78.943
-8 | -0.443 | 0.00606 | -0.054 | -73.153
-7.5 | -0.401 | 0.00483 | -0.056 | -83.204
-7 | -0.356 | 0.00481 | -0.057 | -74.117
-6.5 | -0.309 | 0.00459 | -0.059 | -67.246
-6 | -0.258 | 0.00476 | -0.06 | -54.284
-5.5 | -0.206 | 0.00442 | -0.061 | -46.696
-5 | -0.153 | 0.00475 | -0.063 | -32.089
-4.5 | -0.098 | 0.00467 | -0.064 | -21.011
-4 | -0.043 | 0.00468 | -0.065 | -9.247
-3.5 | 0.012 | 0.00469 | -0.067 | 2.576
-3 | 0.068 | 0.00469 | -0.068 | 14.448
-2.5 | 0.124 | 0.0046 | -0.069 | 26.956
-2 | 0.18 | 0.00454 | -0.07 | 39.666
-1.5 | 0.237 | 0.005 | -0.072 | 47.406
-1 | 0.294 | 0.00501 | -0.073 | 58.645
-0.5 | 0.35 | 0.00556 | -0.074 | 62.956
0 | 0.41 | 0.00527 | -0.075 | 77.802
0.5 | 0.467 | 0.00541 | -0.077 | 86.375
1 | 0.524 | 0.00546 | -0.078 | 95.982
1.5 | 0.582 | 0.00539 | -0.079 | 107.897
2 | 0.639 | 0.0055 | -0.08 | 116.166
2.5 | 0.697 | 0.00566 | -0.081 | 123.119
3 | 0.754 | 0.00496 | -0.082 | 151.854
3.5 | 0.81 | 0.00698 | -0.084 | 116
4 | 0.866 | 0.00718 | -0.085 | 120.729
4.5 | 0.922 | 0.00747 | -0.086 | 123.507
5 | 0.977 | 0.00768 | -0.087 | 127.179
5.5 | 1.031 | 0.00785 | -0.088 | 131.43
6 | 1.085 | 0.00819 | -0.089 | 132.461
6.5 | 1.137 | 0.00853 | -0.09 | 133.343
7 | 1.189 | 0.00871 | -0.091 | 136.435
7.5 | 1.239 | 0.00916 | -0.092 | 135.254
8 | 1.287 | 0.00808 | -0.093 | 159.279
8.5 | 1.329 | 0.00831 | -0.094 | 160.009
9 | 1.362 | 0.00869 | -0.095 | 156.705
9.5 | 1.388 | 0.00914 | -0.096 | 151.972
10 | 1.408 | 0.0097 | -0.096 | 145.179
10.5 | 1.421 | 0.01045 | -0.097 | 136.025
11 | 1.427 | 0.01335 | -0.098 | 106.924
11.5 | 1.425 | 0.01385 | -0.099 | 102.913
12 | 1.416 | 0.01478 | -0.1 | 95.801
12.5 | 1.4 | 0.01648 | -0.1 | 84.93
13 | 1.377 | 0.0168 | -0.101 | 81.998
13.5 | 1.322 | 0.0192 | -0.1 | 68.827
14 | 1.275 | 0.02187 | -0.099 | 58.299
14.5 | 1.238 | 0.02235 | -0.1 | 55.391
15 | 1.16 | 0.03131 | -0.097 | 37.052
15.5 | 1.072 | 0.04862 | -0.091 | 22.047
16 | 0.99 | 0.07167 | -0.084 | 13.82

## 114. Re 12M Mach 0.00 (2)
BIGFOIL.COM POLAR EXPORT
goe595
GOE 595 |  |  |  | Cl Max: | 1.8555 | at alpha= | 19 | deg
XFOIL ncrit=9 |  |  |  | L/D Max: | 142.065 | at alpha= | 7 | deg
Re: | 12000000 |  |  | Cd Min: | 0.04819 | at alpha= | 20 | deg
Mach: | 0 |  |  | Cl=0 at alpha= | -3.1814 | deg
|  |  |  | @ Cl=0.1, Cd= | 0.0054797
|  |  |  | @ Cl=0.4, Cd= | 0.0053773
|  |  |  | @ Cl=0.6, Cd= | 0.0055039
alpha (deg) | Cl | Cd | Cm | Cl/Cd
-17.5 | -1.3602 | 0.02936 | -0.0908 | -46.3283
-17 | -1.3661 | 0.02733 | -0.0846 | -49.9854
-16.5 | -1.3606 | 0.02401 | -0.0807 | -56.6681
-16 | -1.3246 | 0.02152 | -0.0806 | -61.552
-15.5 | -1.2763 | 0.02035 | -0.081 | -62.7174
-15 | -1.2348 | 0.01791 | -0.0812 | -68.9447
-14.5 | -1.184 | 0.01651 | -0.082 | -71.7141
-14 | -1.1391 | 0.01503 | -0.0814 | -75.7884
-13.5 | -1.091 | 0.01396 | -0.0809 | -78.1519
-12.5 | -0.974 | 0.01154 | -0.0844 | -84.4021
-12 | -0.9167 | 0.01045 | -0.0857 | -87.7225
-11.5 | -0.8619 | 0.00929 | -0.0863 | -92.7772
-11 | -0.814 | 0.0088 | -0.085 | -92.5
-10.5 | -0.766 | 0.00839 | -0.0836 | -91.2992
-10 | -0.7154 | 0.00803 | -0.0826 | -89.0909
-9.5 | -0.6644 | 0.00767 | -0.0818 | -86.6232
-9 | -0.6122 | 0.00734 | -0.0812 | -83.406
-8 | -0.5076 | 0.00667 | -0.0799 | -76.1019
-7.5 | -0.4556 | 0.00631 | -0.0792 | -72.2029
-7 | -0.4034 | 0.00601 | -0.0784 | -67.1215
-6.5 | -0.3504 | 0.00582 | -0.0779 | -60.2062
-6 | -0.2969 | 0.00567 | -0.0774 | -52.3633
-5.5 | -0.2451 | 0.00551 | -0.0765 | -44.4828
-5 | -0.1922 | 0.00541 | -0.0759 | -35.5268
-4.5 | -0.1387 | 0.00531 | -0.0754 | -26.1205
-4 | -0.0861 | 0.00527 | -0.0747 | -16.3378
-3.5 | -0.0332 | 0.00524 | -0.0741 | -6.3359
-3 | 0.0189 | 0.00532 | -0.0733 | 3.5526
-2.5 | 0.0701 | 0.00544 | -0.0724 | 12.886
-2 | 0.1228 | 0.00551 | -0.0717 | 22.2868
-0.5 | 0.2868 | 0.00548 | -0.071 | 52.3358
0 | 0.3407 | 0.00538 | -0.0707 | 63.3271
0.5 | 0.3954 | 0.00538 | -0.0705 | 73.4944
1 | 0.4466 | 0.00535 | -0.0696 | 83.4766
1.5 | 0.4962 | 0.0055 | -0.0685 | 90.2182
2 | 0.546 | 0.00564 | -0.0674 | 96.8085
2.5 | 0.5959 | 0.0055 | -0.0664 | 108.3455
3 | 0.648 | 0.00555 | -0.0658 | 116.7568
3.5 | 0.6973 | 0.00547 | -0.0646 | 127.4771
4 | 0.7343 | 0.0056 | -0.0608 | 131.125
4.5 | 0.7999 | 0.00611 | -0.0635 | 130.9165
5 | 0.8668 | 0.00642 | -0.0664 | 135.0156
5.5 | 0.9234 | 0.00666 | -0.0669 | 138.6486
6 | 0.9834 | 0.007 | -0.0683 | 140.4857
6.5 | 1.0413 | 0.00737 | -0.0691 | 141.289
7 | 1.101 | 0.00775 | -0.0705 | 142.0645
7.5 | 1.1562 | 0.00816 | -0.0709 | 141.6912
8 | 1.2014 | 0.0085 | -0.069 | 141.3412
8.5 | 1.2452 | 0.00892 | -0.0668 | 139.5964
9 | 1.2902 | 0.00933 | -0.065 | 138.2851
9.5 | 1.3361 | 0.00974 | -0.0634 | 137.1766
10 | 1.3807 | 0.01026 | -0.0617 | 134.5712
10.5 | 1.4246 | 0.01082 | -0.0598 | 131.6636
11 | 1.4684 | 0.01135 | -0.058 | 129.3744
11.5 | 1.5117 | 0.01188 | -0.0562 | 127.2475
12 | 1.5532 | 0.01248 | -0.0542 | 124.4551
12.5 | 1.5937 | 0.0131 | -0.052 | 121.6565
13 | 1.6267 | 0.01387 | -0.0483 | 117.2819
13.5 | 1.6547 | 0.01478 | -0.0439 | 111.9553
14 | 1.6835 | 0.01574 | -0.04 | 106.9568
15.5 | 1.7613 | 0.01922 | -0.0287 | 91.6389
16 | 1.7851 | 0.0206 | -0.0253 | 86.6553
16.5 | 1.8041 | 0.02238 | -0.0218 | 80.6122
17 | 1.8216 | 0.02438 | -0.0185 | 74.717
17.5 | 1.8362 | 0.02671 | -0.0154 | 68.7458
18 | 1.8417 | 0.02997 | -0.0123 | 61.4515
18.5 | 1.8536 | 0.03297 | -0.0103 | 56.2208
19 | 1.8555 | 0.03717 | -0.0085 | 49.9193
19.5 | 1.8532 | 0.04225 | -0.0076 | 43.8627
20 | 1.8468 | 0.04819 | -0.0075 | 38.3233

## 115. Re 12M Mach 0.10 (1)
BIGFOIL.COM POLAR EXPORT
goe595
GOE 595 |  |  |  | Cl Max: | 1.422 | at alpha= | 11 | deg
JavaFoil+Calcfoil stall+Eppler ext transition |  |  |  | L/D Max: | 160.152 | at alpha= | 8.5 | deg
Re: | 12000000 |  |  | Cd Min: | 0.00449 | at alpha= | -2 | deg
Mach: | 0.1 |  |  | Cl=0 at alpha= | -3.6071 | deg
|  |  |  | @ Cl=0.1, Cd= | 0.0045919
|  |  |  | @ Cl=0.4, Cd= | 0.005352
|  |  |  | @ Cl=0.6, Cd= | 0.0053995
alpha (deg) | Cl | Cd | Cm | Cl/Cd
-15 | -0.44 | 0.10467 | -0.016 | -4.207
-14.5 | -0.455 | 0.09957 | -0.017 | -4.569
-14 | -0.468 | 0.0936 | -0.018 | -4.997
-13.5 | -0.478 | 0.0876 | -0.019 | -5.461
-13 | -0.487 | 0.08211 | -0.02 | -5.934
-12.5 | -0.495 | 0.07555 | -0.023 | -6.548
-12 | -0.497 | 0.06998 | -0.025 | -7.102
-11.5 | -0.497 | 0.06357 | -0.027 | -7.825
-11 | -0.494 | 0.05723 | -0.03 | -8.638
-10.5 | -0.502 | 0.03967 | -0.037 | -12.662
-10 | -0.562 | 0.00774 | -0.049 | -72.577
-9.5 | -0.542 | 0.00689 | -0.05 | -78.739
-9 | -0.514 | 0.00578 | -0.052 | -88.931
-8.5 | -0.481 | 0.00644 | -0.053 | -74.709
-8 | -0.444 | 0.00614 | -0.055 | -72.326
-7.5 | -0.403 | 0.00489 | -0.056 | -82.386
-7 | -0.358 | 0.00488 | -0.058 | -73.305
-6.5 | -0.31 | 0.00462 | -0.059 | -67.005
-6 | -0.26 | 0.0048 | -0.06 | -54.113
-5.5 | -0.207 | 0.00472 | -0.062 | -43.89
-5 | -0.153 | 0.00468 | -0.063 | -32.754
-4.5 | -0.099 | 0.0047 | -0.064 | -21.004
-4 | -0.044 | 0.00471 | -0.066 | -9.245
-3.5 | 0.012 | 0.0047 | -0.067 | 2.578
-3 | 0.068 | 0.00462 | -0.068 | 14.75
-2.5 | 0.125 | 0.00457 | -0.07 | 27.223
-2 | 0.181 | 0.00449 | -0.071 | 40.33
-1.5 | 0.238 | 0.00506 | -0.072 | 47.002
-1 | 0.295 | 0.00499 | -0.073 | 59.166
-0.5 | 0.352 | 0.00564 | -0.075 | 62.436
0 | 0.412 | 0.00528 | -0.076 | 77.958
0.5 | 0.469 | 0.00537 | -0.077 | 87.373
1 | 0.527 | 0.00543 | -0.078 | 97.079
1.5 | 0.585 | 0.00536 | -0.079 | 109.13
2 | 0.642 | 0.00551 | -0.081 | 116.663
2.5 | 0.7 | 0.00569 | -0.082 | 123.085
3 | 0.757 | 0.00494 | -0.083 | 153.287
3.5 | 0.814 | 0.00697 | -0.084 | 116.875
4 | 0.871 | 0.00726 | -0.085 | 119.849
4.5 | 0.927 | 0.00745 | -0.086 | 124.405
5 | 0.982 | 0.00774 | -0.087 | 126.779
5.5 | 1.036 | 0.00794 | -0.088 | 130.57
6 | 1.09 | 0.00829 | -0.089 | 131.472
6.5 | 1.142 | 0.00857 | -0.09 | 133.29
7 | 1.194 | 0.00882 | -0.091 | 135.37
7.5 | 1.244 | 0.00927 | -0.092 | 134.173
8 | 1.292 | 0.00808 | -0.093 | 159.899
8.5 | 1.334 | 0.00833 | -0.094 | 160.152
9 | 1.365 | 0.00872 | -0.095 | 156.589
9.5 | 1.391 | 0.00914 | -0.096 | 152.217
10 | 1.409 | 0.00991 | -0.097 | 142.186
10.5 | 1.419 | 0.01059 | -0.098 | 133.972
11 | 1.422 | 0.01323 | -0.098 | 107.447
11.5 | 1.416 | 0.0145 | -0.099 | 97.655
12 | 1.403 | 0.0151 | -0.1 | 92.918
12.5 | 1.382 | 0.01388 | -0.101 | 99.603
13 | 1.354 | 0.01722 | -0.102 | 78.622
13.5 | 1.288 | 0.02018 | -0.1 | 63.827
14 | 1.233 | 0.02341 | -0.099 | 52.695
14.5 | 1.174 | 0.02731 | -0.098 | 42.993
15 | 1.066 | 0.04814 | -0.09 | 22.144
15.5 | 0.981 | 0.07112 | -0.083 | 13.791
16 | 0.906 | 0.0947 | -0.075 | 9.569

## 116. Re 12M Mach 0.10 (2)
BIGFOIL.COM POLAR EXPORT
goe595
GOE 595 |  |  |  | Cl Max: | 1.8375 | at alpha= | 18.5 | deg
XFOIL ncrit=9 |  |  |  | L/D Max: | 142.038 | at alpha= | 7 | deg
Re: | 12000000 |  |  | Cd Min: | 0.05709 | at alpha= | 20 | deg
Mach: | 0.1 |  |  | Cl=0 at alpha= | -3.1788 | deg
|  |  |  | @ Cl=0.1, Cd= | 0.0054892
|  |  |  | @ Cl=0.4, Cd= | 0.0053885
|  |  |  | @ Cl=0.6, Cd= | 0.0055108
alpha (deg) | Cl | Cd | Cm | Cl/Cd
-16.5 | -1.2418 | 0.03387 | -0.0915 | -36.6637
-16 | -1.2955 | 0.02814 | -0.0848 | -46.0377
-15.5 | -1.2519 | 0.02641 | -0.0852 | -47.4025
-15 | -1.2314 | 0.02139 | -0.0852 | -57.569
-14.5 | -1.1852 | 0.01931 | -0.0855 | -61.3775
-14 | -1.1377 | 0.01691 | -0.0862 | -67.2797
-13.5 | -1.0963 | 0.01554 | -0.0842 | -70.547
-13 | -1.0442 | 0.01387 | -0.0846 | -75.2848
-12.5 | -0.9833 | 0.01254 | -0.0865 | -78.4131
-12 | -0.9244 | 0.01113 | -0.088 | -83.0548
-11.5 | -0.8677 | 0.00981 | -0.0888 | -88.4506
-11 | -0.8205 | 0.00908 | -0.087 | -90.3634
-10.5 | -0.7725 | 0.0086 | -0.0853 | -89.8256
-10 | -0.7218 | 0.00817 | -0.0842 | -88.3476
-9.5 | -0.6703 | 0.00778 | -0.0832 | -86.1568
-9 | -0.6174 | 0.00743 | -0.0824 | -83.0956
-8.5 | -0.5646 | 0.00707 | -0.0817 | -79.8586
-8 | -0.5114 | 0.00677 | -0.081 | -75.5391
-7.5 | -0.459 | 0.00638 | -0.0801 | -71.9436
-7 | -0.4065 | 0.00605 | -0.0793 | -67.1901
-5.5 | -0.2469 | 0.00553 | -0.0771 | -44.6474
-5 | -0.1937 | 0.00542 | -0.0764 | -35.738
-4.5 | -0.1397 | 0.00532 | -0.0759 | -26.2594
-4 | -0.0868 | 0.00528 | -0.0752 | -16.4394
-3.5 | -0.0336 | 0.00525 | -0.0745 | -6.4
-3 | 0.0187 | 0.00532 | -0.0737 | 3.515
-2.5 | 0.0704 | 0.00545 | -0.0728 | 12.9174
-2 | 0.1233 | 0.00552 | -0.0721 | 22.337
-0.5 | 0.2883 | 0.00549 | -0.0714 | 52.5137
0 | 0.3424 | 0.00538 | -0.071 | 63.6431
0.5 | 0.3974 | 0.00539 | -0.0708 | 73.7291
1 | 0.4489 | 0.00536 | -0.0699 | 83.75
1.5 | 0.4986 | 0.00551 | -0.0687 | 90.49
2 | 0.5488 | 0.00565 | -0.0677 | 97.1327
2.5 | 0.5989 | 0.00551 | -0.0666 | 108.6933
3 | 0.6513 | 0.00555 | -0.066 | 117.3514
3.5 | 0.7008 | 0.00548 | -0.0647 | 127.8832
4 | 0.7376 | 0.00563 | -0.0608 | 131.0124
4.5 | 0.8048 | 0.00613 | -0.0638 | 131.2887
5 | 0.8716 | 0.00644 | -0.0665 | 135.3416
5.5 | 0.9288 | 0.00669 | -0.067 | 138.8341
6 | 0.9893 | 0.00703 | -0.0684 | 140.7255
6.5 | 1.0476 | 0.00741 | -0.0692 | 141.3765
7 | 1.1079 | 0.0078 | -0.0705 | 142.0385
7.5 | 1.1623 | 0.00821 | -0.0706 | 141.5713
8 | 1.2077 | 0.00856 | -0.0685 | 141.0864
8.5 | 1.2518 | 0.00899 | -0.0662 | 139.2436
9 | 1.2976 | 0.0094 | -0.0644 | 138.0426
9.5 | 1.3438 | 0.00984 | -0.0627 | 136.565
10 | 1.3885 | 0.0104 | -0.0607 | 133.5096
10.5 | 1.4326 | 0.01097 | -0.0587 | 130.5925
11 | 1.4771 | 0.0115 | -0.0569 | 128.4435
11.5 | 1.5204 | 0.01205 | -0.0549 | 126.1743
12 | 1.5619 | 0.01269 | -0.0525 | 123.0812
12.5 | 1.601 | 0.01338 | -0.0498 | 119.6562
13 | 1.6301 | 0.01424 | -0.0452 | 114.4733
13.5 | 1.6585 | 0.01523 | -0.0408 | 108.8969
14 | 1.686 | 0.01633 | -0.0365 | 103.2456
15.5 | 1.7624 | 0.02016 | -0.0249 | 87.4206
16 | 1.7854 | 0.02173 | -0.0214 | 82.1629
16.5 | 1.8022 | 0.0238 | -0.0177 | 75.7227
17 | 1.8174 | 0.02616 | -0.0144 | 69.4725
17.5 | 1.8293 | 0.02896 | -0.0115 | 63.1664
18 | 1.8305 | 0.03291 | -0.0086 | 55.6214
18.5 | 1.8375 | 0.03673 | -0.0069 | 50.0272
19 | 1.8355 | 0.04186 | -0.0058 | 43.8485
19.5 | 1.8252 | 0.04836 | -0.0057 | 37.7419
20 | 1.8021 | 0.05709 | -0.0071 | 31.5659

## 117. Re 12M Mach 0.25 (1)
BIGFOIL.COM POLAR EXPORT
goe595
GOE 595 |  |  |  | Cl Max: | 1.4 | at alpha= | 10 | deg
JavaFoil+Calcfoil stall+Eppler ext transition |  |  |  | L/D Max: | 156.918 | at alpha= | 3 | deg
Re: | 12000000 |  |  | Cd Min: | 0.00452 | at alpha= | -2 | deg
Mach: | 0.25 |  |  | Cl=0 at alpha= | -3.6053 | deg
|  |  |  | @ Cl=0.1, Cd= | 0.0046097
|  |  |  | @ Cl=0.4, Cd= | 0.0051854
|  |  |  | @ Cl=0.6, Cd= | 0.0054315
alpha (deg) | Cl | Cd | Cm | Cl/Cd
-14 | -0.267 | 0.09667 | -0.018 | -2.765
-13.5 | -0.308 | 0.09199 | -0.019 | -3.351
-13 | -0.344 | 0.0883 | -0.02 | -3.899
-12.5 | -0.375 | 0.08428 | -0.02 | -4.452
-12 | -0.401 | 0.0779 | -0.021 | -5.142
-11.5 | -0.42 | 0.07245 | -0.022 | -5.792
-11 | -0.432 | 0.06728 | -0.023 | -6.421
-10.5 | -0.44 | 0.06062 | -0.027 | -7.261
-10 | -0.44 | 0.05482 | -0.03 | -8.029
-9.5 | -0.442 | 0.04259 | -0.037 | -10.378
-9 | -0.504 | 0.00702 | -0.053 | -71.743
-8.5 | -0.479 | 0.00681 | -0.055 | -70.355
-8 | -0.446 | 0.00551 | -0.056 | -80.904
-7.5 | -0.407 | 0.00496 | -0.058 | -82.166
-7 | -0.364 | 0.00499 | -0.059 | -72.865
-6.5 | -0.316 | 0.00458 | -0.061 | -69.131
-6 | -0.266 | 0.00478 | -0.062 | -55.6
-5.5 | -0.212 | 0.0047 | -0.063 | -45.171
-5 | -0.157 | 0.0047 | -0.065 | -33.428
-4.5 | -0.101 | 0.00462 | -0.066 | -21.925
-4 | -0.045 | 0.00462 | -0.067 | -9.662
-3.5 | 0.012 | 0.00462 | -0.069 | 2.697
-3 | 0.07 | 0.00462 | -0.07 | 15.146
-2.5 | 0.128 | 0.0046 | -0.071 | 27.782
-2 | 0.186 | 0.00452 | -0.073 | 41.164
-1.5 | 0.244 | 0.00503 | -0.074 | 48.631
-1 | 0.303 | 0.00504 | -0.075 | 60.163
-0.5 | 0.362 | 0.00493 | -0.077 | 73.3
0 | 0.423 | 0.00534 | -0.078 | 79.205
0.5 | 0.482 | 0.00542 | -0.079 | 89.015
1 | 0.541 | 0.00552 | -0.08 | 98.089
1.5 | 0.601 | 0.00543 | -0.082 | 110.706
2 | 0.66 | 0.0056 | -0.083 | 117.877
2.5 | 0.719 | 0.00573 | -0.084 | 125.464
3 | 0.778 | 0.00496 | -0.085 | 156.918
3.5 | 0.836 | 0.00715 | -0.086 | 116.999
4 | 0.894 | 0.00741 | -0.087 | 120.641
4.5 | 0.951 | 0.00762 | -0.089 | 124.75
5 | 1.007 | 0.00791 | -0.09 | 127.293
5.5 | 1.063 | 0.00818 | -0.091 | 129.851
6 | 1.117 | 0.00858 | -0.092 | 130.157
6.5 | 1.17 | 0.0089 | -0.093 | 131.421
7 | 1.221 | 0.00915 | -0.094 | 133.425
7.5 | 1.27 | 0.00969 | -0.095 | 131.103
8 | 1.318 | 0.00842 | -0.096 | 156.461
8.5 | 1.356 | 0.0087 | -0.097 | 155.943
9 | 1.381 | 0.0092 | -0.098 | 150.136
9.5 | 1.396 | 0.0097 | -0.099 | 143.994
10 | 1.4 | 0.01061 | -0.1 | 131.943
10.5 | 1.392 | 0.01163 | -0.1 | 119.638
11 | 1.371 | 0.01481 | -0.101 | 92.549
11.5 | 1.335 | 0.01585 | -0.102 | 84.259
12 | 1.287 | 0.01802 | -0.103 | 71.41
12.5 | 1.185 | 0.02139 | -0.1 | 55.378
13 | 1.035 | 0.04071 | -0.091 | 25.42
13.5 | 0.916 | 0.06097 | -0.083 | 15.021
14 | 0.783 | 0.09811 | -0.057 | 7.977
14.5 | 0.697 | 0.10846 | -0.055 | 6.423
15 | 0.606 | 0.11779 | -0.052 | 5.141

## 118. Re 12M Mach 0.25 (2)
BIGFOIL.COM POLAR EXPORT
goe595
GOE 595 |  |  |  | Cl Max: | 1.7095 | at alpha= | 15 | deg
XFOIL ncrit=9 |  |  |  | L/D Max: | 141.506 | at alpha= | 7 | deg
Re: | 12000000 |  |  | Cd Min: | 0.13328 | at alpha= | 20 | deg
Mach: | 0.25 |  |  | Cl=0 at alpha= | -3.1682 | deg
|  |  |  | @ Cl=0.1, Cd= | 0.0055162
|  |  |  | @ Cl=0.4, Cd= | 0.0054271
|  |  |  | @ Cl=0.6, Cd= | 0.005598
alpha (deg) | Cl | Cd | Cm | Cl/Cd
-13 | -0.6622 | 0.09249 | -0.0412 | -7.1597
-12.5 | -0.7616 | 0.06405 | -0.0651 | -11.8907
-12 | -0.8279 | 0.03536 | -0.0974 | -23.4135
-11.5 | -0.8832 | 0.01839 | -0.1011 | -48.0261
-11 | -0.8367 | 0.01276 | -0.1026 | -65.5721
-10.5 | -0.7986 | 0.01111 | -0.0979 | -71.8812
-10 | -0.7521 | 0.00977 | -0.0946 | -76.9806
-9.5 | -0.7004 | 0.00888 | -0.092 | -78.8739
-9 | -0.646 | 0.00819 | -0.0901 | -78.8767
-8.5 | -0.5908 | 0.0076 | -0.0883 | -77.7368
-8 | -0.5342 | 0.00723 | -0.087 | -73.8866
-7.5 | -0.4783 | 0.00683 | -0.0856 | -70.0293
-7 | -0.4236 | 0.00635 | -0.0841 | -66.7087
-6.5 | -0.3682 | 0.00604 | -0.0828 | -60.9603
-6 | -0.3122 | 0.00581 | -0.0817 | -53.7349
-5.5 | -0.257 | 0.00567 | -0.0806 | -45.3263
-5 | -0.2018 | 0.0055 | -0.0795 | -36.6909
-4.5 | -0.1456 | 0.00539 | -0.0788 | -27.013
-4 | -0.0908 | 0.00532 | -0.0778 | -17.0677
-3.5 | -0.0357 | 0.0053 | -0.0769 | -6.7358
-3 | 0.0181 | 0.00536 | -0.0759 | 3.3769
-2.5 | 0.0713 | 0.00549 | -0.0748 | 12.9872
-2 | 0.126 | 0.00554 | -0.074 | 22.7437
-1.5 | 0.1825 | 0.00555 | -0.0737 | 32.8829
-0.5 | 0.2961 | 0.00551 | -0.0731 | 53.7387
0 | 0.3518 | 0.00541 | -0.0726 | 65.0277
0.5 | 0.4083 | 0.00543 | -0.0724 | 75.1934
1 | 0.4609 | 0.00544 | -0.0714 | 84.7243
1.5 | 0.5115 | 0.00561 | -0.07 | 91.1765
2 | 0.5638 | 0.00571 | -0.0689 | 98.7391
2.5 | 0.6155 | 0.00555 | -0.0678 | 110.9009
3 | 0.6695 | 0.0056 | -0.067 | 119.5536
3.5 | 0.7197 | 0.00556 | -0.0655 | 129.4424
4.5 | 0.8318 | 0.00625 | -0.0653 | 133.088
5 | 0.8984 | 0.00656 | -0.0672 | 136.9512
5.5 | 0.9588 | 0.00684 | -0.0677 | 140.1754
6 | 1.0214 | 0.00722 | -0.0688 | 141.4681
6.5 | 1.0827 | 0.00766 | -0.0695 | 141.3446
7 | 1.1462 | 0.0081 | -0.0706 | 141.5062
7.5 | 1.1959 | 0.00848 | -0.0685 | 141.0259
8 | 1.2418 | 0.00894 | -0.0657 | 138.9038
8.5 | 1.2893 | 0.00938 | -0.0631 | 137.452
9 | 1.3375 | 0.00988 | -0.0607 | 135.3745
9.5 | 1.3846 | 0.01047 | -0.0581 | 132.2445
10 | 1.4307 | 0.01112 | -0.0552 | 128.6601
10.5 | 1.477 | 0.01174 | -0.0524 | 125.8092
11 | 1.5209 | 0.01247 | -0.0491 | 121.9647
11.5 | 1.5583 | 0.0133 | -0.0446 | 117.1654
12 | 1.5919 | 0.01419 | -0.0395 | 112.1846
12.5 | 1.6224 | 0.01535 | -0.0342 | 105.6938
13 | 1.6445 | 0.01699 | -0.028 | 96.7922
13.5 | 1.6647 | 0.01884 | -0.0221 | 88.3599
14 | 1.6841 | 0.02089 | -0.0168 | 80.6175
14.5 | 1.7054 | 0.02302 | -0.0123 | 74.0834
15 | 1.7095 | 0.02651 | -0.0071 | 64.4851
15.5 | 1.7011 | 0.0314 | -0.0026 | 54.1752
16 | 1.6909 | 0.0372 | 0.0002 | 45.4543
16.5 | 1.667 | 0.04519 | 0.0011 | 36.8887
17 | 1.6438 | 0.05418 | -0.0002 | 30.3396
17.5 | 1.6103 | 0.06536 | -0.0037 | 24.6374
18 | 1.5671 | 0.07861 | -0.0089 | 19.9351
18.5 | 1.5355 | 0.09061 | -0.0139 | 16.9463
19 | 1.504 | 0.10282 | -0.0193 | 14.6275
19.5 | 1.4507 | 0.11892 | -0.0272 | 12.199
20 | 1.4111 | 0.13328 | -0.0346 | 10.5875

## 119. Re 12M Mach 0.50 (1)
BIGFOIL.COM POLAR EXPORT
goe595
GOE 595 |  |  |  | Cl Max: | 1.355 | at alpha= | 8 | deg
JavaFoil+Calcfoil stall+Eppler ext transition |  |  |  | L/D Max: | 130.033 | at alpha= | 2.5 | deg
Re: | 12000000 |  |  | Cd Min: | 0.00454 | at alpha= | -2 | deg
Mach: | 0.5 |  |  | Cl=0 at alpha= | -3.6094 | deg
|  |  |  | @ Cl=0.1, Cd= | 0.0046395
|  |  |  | @ Cl=0.4, Cd= | 0.0050662
|  |  |  | @ Cl=0.6, Cd= | 0.0058064
alpha (deg) | Cl | Cd | Cm | Cl/Cd
-20 | -0.803 | 0.14471 | -0.014 | -5.547
-19.5 | -0.78 | 0.1403 | -0.015 | -5.56
-19 | -0.757 | 0.13629 | -0.016 | -5.556
-18.5 | -0.734 | 0.13121 | -0.017 | -5.596
-18 | -0.712 | 0.13253 | -0.018 | -5.372
-17.5 | -0.689 | 0.12384 | -0.019 | -5.564
-17 | -0.666 | 0.11754 | -0.02 | -5.665
-16.5 | -0.642 | 0.11197 | -0.021 | -5.737
-16 | -0.616 | 0.12248 | -0.021 | -5.03
-15.5 | -0.594 | 0.10878 | -0.022 | -5.458
-15 | -0.569 | 0.1045 | -0.023 | -5.447
-14.5 | -0.547 | 0.10099 | -0.024 | -5.412
-14 | -0.523 | 0.09235 | -0.026 | -5.666
-13.5 | -0.5 | 0.0857 | -0.027 | -5.829
-13 | -0.477 | 0.07789 | -0.029 | -6.125
-12.5 | -0.455 | 0.07024 | -0.031 | -6.479
-12 | -0.434 | 0.0619 | -0.034 | -7.012
-11.5 | -0.419 | 0.04717 | -0.039 | -8.885
-11 | -0.396 | 0.04275 | -0.041 | -9.257
-10.5 | -0.395 | 0.02025 | -0.049 | -19.521
-10 | -0.389 | 0.01003 | -0.055 | -38.758
-9.5 | -0.365 | 0.00819 | -0.057 | -44.549
-9 | -0.274 | 0.06569 | -0.029 | -4.176
-8.5 | -0.249 | 0.06053 | -0.028 | -4.116
-8 | -0.224 | 0.05592 | -0.029 | -4.007
-7.5 | -0.199 | 0.05018 | -0.03 | -3.965
-7 | -0.288 | 0.0433 | -0.032 | -6.643
-6.5 | -0.332 | 0.00628 | -0.068 | -52.86
-6 | -0.288 | 0.00503 | -0.069 | -57.169
-5.5 | -0.233 | 0.00457 | -0.071 | -51.064
-5 | -0.173 | 0.00491 | -0.072 | -35.344
-4.5 | -0.112 | 0.0047 | -0.074 | -23.892
-4 | -0.05 | 0.00471 | -0.075 | -10.528
-3.5 | 0.014 | 0.00466 | -0.077 | 2.972
-3 | 0.078 | 0.00467 | -0.078 | 16.689
-2.5 | 0.143 | 0.00458 | -0.08 | 31.155
-2 | 0.208 | 0.00454 | -0.081 | 45.741
-1.5 | 0.273 | 0.00512 | -0.083 | 53.383
-1 | 0.339 | 0.00516 | -0.084 | 65.722
-0.5 | 0.404 | 0.00506 | -0.086 | 79.778
0 | 0.473 | 0.00584 | -0.087 | 80.917
0.5 | 0.539 | 0.00564 | -0.088 | 95.483
1 | 0.605 | 0.00582 | -0.09 | 103.88
1.5 | 0.671 | 0.00575 | -0.091 | 116.614
2 | 0.737 | 0.006 | -0.093 | 122.899
2.5 | 0.803 | 0.00618 | -0.094 | 130.033
3 | 0.868 | 0.00753 | -0.095 | 115.294
3.5 | 0.932 | 0.00788 | -0.096 | 118.323
4 | 0.995 | 0.00839 | -0.098 | 118.651
4.5 | 1.057 | 0.00867 | -0.099 | 121.937
5 | 1.116 | 0.00895 | -0.1 | 124.687
5.5 | 1.172 | 0.00953 | -0.101 | 122.928
6 | 1.225 | 0.00996 | -0.103 | 122.897
6.5 | 1.272 | 0.01054 | -0.104 | 120.613
7 | 1.312 | 0.01127 | -0.105 | 116.364
7.5 | 1.341 | 0.01198 | -0.106 | 111.959
8 | 1.355 | 0.01294 | -0.107 | 104.66
8.5 | 1.293 | 0.0115 | -0.108 | 112.414
9 | 0.674 | 0.06672 | -0.052 | 10.1
9.5 | 0.871 | 0.01354 | -0.11 | 64.328
10 | 0.905 | 0.01454 | -0.111 | 62.225
10.5 | 0.916 | 0.02004 | -0.109 | 45.698
11 | 0.936 | 0.02374 | -0.108 | 39.424
11.5 | 0.885 | 0.04772 | -0.095 | 18.541
12 | 0.927 | 0.04705 | -0.098 | 19.693
12.5 | 0.902 | 0.07608 | -0.084 | 11.849
13 | 0.897 | 0.0923 | -0.064 | 9.714

## 120. Re 12M Mach 0.50 (2)
BIGFOIL.COM POLAR EXPORT
goe595
GOE 595 |  |  |  | Cl Max: | 1.3627 | at alpha= | 8 | deg
XFOIL ncrit=9 |  |  |  | L/D Max: | 142.945 | at alpha= | 5.5 | deg
Re: | 12000000 |  |  | Cd Min: | 0.12013 | at alpha= | -11.5 | deg
Mach: | 0.5 |  |  | Cl=0 at alpha= | -3.101 | deg
|  |  |  | @ Cl=0.1, Cd= | 0.00567
|  |  |  | @ Cl=0.4, Cd= | 0.0055868
|  |  |  | @ Cl=0.6, Cd= | 0.0059559
alpha (deg) | Cl | Cd | Cm | Cl/Cd
-11.5 | -0.3793 | 0.12013 | -0.0426 | -3.1574
-11 | -0.3638 | 0.11103 | -0.0484 | -3.2766
-10.5 | -0.3463 | 0.10458 | -0.0516 | -3.3113
-10 | -0.3414 | 0.09557 | -0.0558 | -3.5723
-9.5 | -0.3249 | 0.08681 | -0.0627 | -3.7427
-9 | -0.3072 | 0.07539 | -0.0749 | -4.0748
-8.5 | -0.3009 | 0.06517 | -0.0847 | -4.6172
-8 | -0.2657 | 0.04844 | -0.1165 | -5.4851
-7.5 | -0.2806 | 0.03925 | -0.1229 | -7.149
-7 | -0.2974 | 0.03025 | -0.1217 | -9.8314
-6.5 | -0.3046 | 0.02219 | -0.1167 | -13.7269
-6 | -0.311 | 0.01381 | -0.1087 | -22.5199
-5.5 | -0.2935 | 0.00794 | -0.1003 | -36.9647
-5 | -0.2398 | 0.00626 | -0.0953 | -38.3067
-4.5 | -0.1752 | 0.00577 | -0.0923 | -30.364
-4 | -0.1103 | 0.00558 | -0.09 | -19.767
-3.5 | -0.049 | 0.00557 | -0.0875 | -8.7971
-3 | 0.0124 | 0.00562 | -0.0854 | 2.2064
-2.5 | 0.0738 | 0.00567 | -0.0837 | 13.0159
-2 | 0.1373 | 0.00567 | -0.0825 | 24.2152
-1.5 | 0.2011 | 0.00564 | -0.0816 | 35.656
-0.5 | 0.3296 | 0.00562 | -0.0804 | 58.6477
0 | 0.3934 | 0.00559 | -0.0798 | 70.3757
0.5 | 0.4555 | 0.00556 | -0.0789 | 81.9245
1 | 0.5099 | 0.00587 | -0.0766 | 86.8654
1.5 | 0.5681 | 0.00594 | -0.075 | 95.6397
2 | 0.6283 | 0.00597 | -0.0736 | 105.2429
3 | 0.7468 | 0.00585 | -0.0703 | 127.6581
3.5 | 0.8006 | 0.00592 | -0.0673 | 135.2365
4 | 0.8325 | 0.00647 | -0.0598 | 128.6708
4.5 | 0.946 | 0.00682 | -0.0692 | 138.7097
5.5 | 1.0921 | 0.00764 | -0.0691 | 142.945
6 | 1.1662 | 0.00819 | -0.0686 | 142.3932
6.5 | 1.224 | 0.0087 | -0.0644 | 140.6897
7 | 1.2783 | 0.00925 | -0.0591 | 138.1946
7.5 | 1.3306 | 0.01007 | -0.0529 | 132.1351
8 | 1.3627 | 0.01143 | -0.0429 | 119.2213
8.5 | 1.3618 | 0.01422 | -0.0291 | 95.7665
9 | 1.3356 | 0.0189 | -0.0155 | 70.6667
9.5 | 1.3045 | 0.02518 | -0.005 | 51.807
10 | 1.2722 | 0.03258 | 0.0015 | 39.0485
10.5 | 1.238 | 0.04138 | 0.0037 | 29.9178
11 | 1.2028 | 0.05187 | 0.0015 | 23.1887
11.5 | 1.1678 | 0.0641 | -0.0041 | 18.2184
12 | 1.1355 | 0.07703 | -0.011 | 14.741
12.5 | 1.1049 | 0.09019 | -0.0181 | 12.2508
13 | 1.0748 | 0.10403 | -0.0255 | 10.3316

## 121. Re 14M Mach 0.00 (1)
BIGFOIL.COM POLAR EXPORT
goe595
GOE 595 |  |  |  | Cl Max: | 1.427 | at alpha= | 11 | deg
JavaFoil+Calcfoil stall+Eppler ext transition |  |  |  | L/D Max: | 165.102 | at alpha= | 8 | deg
Re: | 14000000 |  |  | Cd Min: | 0.00445 | at alpha= | -2.5 | deg
Mach: | 0 |  |  | Cl=0 at alpha= | -3.6091 | deg
|  |  |  | @ Cl=0.1, Cd= | 0.0044929
|  |  |  | @ Cl=0.4, Cd= | 0.00528
|  |  |  | @ Cl=0.6, Cd= | 0.0054542
alpha (deg) | Cl | Cd | Cm | Cl/Cd
-15 | -0.468 | 0.10258 | -0.017 | -4.562
-14.5 | -0.48 | 0.09747 | -0.017 | -4.92
-14 | -0.49 | 0.09123 | -0.019 | -5.372
-13.5 | -0.499 | 0.08477 | -0.02 | -5.884
-13 | -0.506 | 0.07837 | -0.023 | -6.453
-12.5 | -0.509 | 0.07273 | -0.024 | -7.005
-12 | -0.509 | 0.06761 | -0.026 | -7.535
-11.5 | -0.509 | 0.06002 | -0.029 | -8.483
-11 | -0.508 | 0.05092 | -0.032 | -9.967
-10.5 | -0.566 | 0.01136 | -0.045 | -49.85
-10 | -0.567 | 0.00729 | -0.049 | -77.804
-9.5 | -0.544 | 0.0069 | -0.05 | -78.783
-9 | -0.515 | 0.00631 | -0.052 | -81.593
-8.5 | -0.481 | 0.00597 | -0.053 | -80.579
-8 | -0.443 | 0.00566 | -0.054 | -78.24
-7.5 | -0.402 | 0.00474 | -0.056 | -84.721
-7 | -0.356 | 0.00484 | -0.057 | -73.643
-6.5 | -0.309 | 0.00478 | -0.059 | -64.561
-6 | -0.258 | 0.00446 | -0.06 | -57.997
-5.5 | -0.206 | 0.00466 | -0.061 | -44.303
-5 | -0.153 | 0.00467 | -0.063 | -32.644
-4.5 | -0.098 | 0.00458 | -0.064 | -21.427
-4 | -0.043 | 0.00454 | -0.065 | -9.529
-3.5 | 0.012 | 0.00455 | -0.067 | 2.654
-3 | 0.068 | 0.00455 | -0.068 | 14.912
-2.5 | 0.124 | 0.00445 | -0.069 | 27.875
-2 | 0.18 | 0.00445 | -0.07 | 40.486
-1.5 | 0.237 | 0.00491 | -0.072 | 48.272
-1 | 0.294 | 0.00493 | -0.073 | 59.543
-0.5 | 0.35 | 0.00543 | -0.074 | 64.496
0 | 0.41 | 0.00525 | -0.075 | 78.1
0.5 | 0.467 | 0.00529 | -0.077 | 88.307
1 | 0.524 | 0.0054 | -0.078 | 97.015
1.5 | 0.582 | 0.00547 | -0.079 | 106.296
2 | 0.639 | 0.00542 | -0.08 | 117.983
2.5 | 0.697 | 0.00552 | -0.081 | 126.234
3 | 0.754 | 0.00484 | -0.083 | 155.614
3.5 | 0.81 | 0.00683 | -0.084 | 118.646
4 | 0.866 | 0.00704 | -0.085 | 123.029
4.5 | 0.922 | 0.0073 | -0.086 | 126.227
5 | 0.977 | 0.00743 | -0.087 | 131.463
5.5 | 1.031 | 0.00774 | -0.088 | 133.315
6 | 1.085 | 0.00795 | -0.089 | 136.44
6.5 | 1.137 | 0.00835 | -0.09 | 136.138
7 | 1.189 | 0.00863 | -0.091 | 137.779
7.5 | 1.239 | 0.00899 | -0.092 | 137.707
8 | 1.287 | 0.0078 | -0.093 | 165.102
8.5 | 1.329 | 0.00812 | -0.094 | 163.648
9 | 1.362 | 0.00857 | -0.095 | 158.922
9.5 | 1.388 | 0.00889 | -0.096 | 156.165
10 | 1.408 | 0.00958 | -0.096 | 147.067
10.5 | 1.421 | 0.01029 | -0.097 | 138.169
11 | 1.427 | 0.01306 | -0.098 | 109.225
11.5 | 1.425 | 0.01394 | -0.099 | 102.255
12 | 1.416 | 0.01475 | -0.1 | 95.983
12.5 | 1.4 | 0.01612 | -0.1 | 86.863
13 | 1.377 | 0.01694 | -0.101 | 81.316
13.5 | 1.349 | 0.01524 | -0.102 | 88.513
14 | 1.278 | 0.02115 | -0.099 | 60.419
14.5 | 1.228 | 0.02383 | -0.099 | 51.539
15 | 1.169 | 0.02877 | -0.098 | 40.628
15.5 | 1.085 | 0.04274 | -0.093 | 25.394
16 | 1.002 | 0.06429 | -0.086 | 15.59

## 122. Re 14M Mach 0.00 (2)
BIGFOIL.COM POLAR EXPORT
goe595
GOE 595 |  |  |  | Cl Max: | 1.6637 | at alpha= | 13.5 | deg
XFOIL ncrit=9 |  |  |  | L/D Max: | 145.337 | at alpha= | 8 | deg
Re: | 14000000 |  |  | Cd Min: | 0.04324 | at alpha= | -19 | deg
Mach: | 0 |  |  | Cl=0 at alpha= | -3.1544 | deg
|  |  |  | @ Cl=0.1, Cd= | 0.0054359
|  |  |  | @ Cl=0.4, Cd= | 0.0053074
|  |  |  | @ Cl=0.6, Cd= | 0.0054629
alpha (deg) | Cl | Cd | Cm | Cl/Cd
-19 | -1.3744 | 0.04324 | -0.0841 | -31.7854
-18.5 | -1.39 | 0.03414 | -0.092 | -40.7147
-18 | -1.4234 | 0.02786 | -0.0913 | -51.0912
-17.5 | -1.4515 | 0.02514 | -0.0817 | -57.7367
-17 | -1.4142 | 0.02321 | -0.0815 | -60.9306
-16.5 | -1.3784 | 0.02091 | -0.0812 | -65.9206
-16 | -1.3361 | 0.01906 | -0.0812 | -70.0997
-15.5 | -1.2869 | 0.01793 | -0.0815 | -71.7736
-15 | -1.2401 | 0.01615 | -0.0819 | -76.7864
-14.5 | -1.1873 | 0.01496 | -0.0827 | -79.365
-14 | -1.1461 | 0.01382 | -0.0808 | -82.9305
-13.5 | -1.0918 | 0.01284 | -0.0816 | -85.0312
-13 | -1.0318 | 0.01177 | -0.0836 | -87.6636
-12.5 | -0.9685 | 0.01094 | -0.0861 | -88.5283
-11.5 | -0.8651 | 0.0091 | -0.0857 | -95.0659
-10.5 | -0.7699 | 0.00815 | -0.0828 | -94.4663
-10 | -0.7189 | 0.00777 | -0.082 | -92.5225
-9.5 | -0.6671 | 0.00741 | -0.0813 | -90.027
-9 | -0.6148 | 0.00708 | -0.0807 | -86.8362
-7.5 | -0.4574 | 0.00621 | -0.0788 | -73.6554
-7 | -0.4058 | 0.0059 | -0.078 | -68.7797
-6.5 | -0.3526 | 0.00572 | -0.0774 | -61.6434
-6 | -0.2994 | 0.00559 | -0.0769 | -53.5599
-5.5 | -0.2473 | 0.00546 | -0.0761 | -45.293
-5 | -0.1941 | 0.00534 | -0.0755 | -36.3483
-4.5 | -0.1406 | 0.00527 | -0.075 | -26.6793
-3.5 | -0.0358 | 0.00526 | -0.0736 | -6.8061
-3 | 0.016 | 0.00535 | -0.0728 | 2.9907
-2.5 | 0.0684 | 0.00543 | -0.0721 | 12.5967
-2 | 0.1221 | 0.00544 | -0.0716 | 22.4449
-1.5 | 0.177 | 0.00544 | -0.0714 | 32.5368
-1 | 0.2322 | 0.00541 | -0.0713 | 42.9205
-0.5 | 0.2872 | 0.00537 | -0.0711 | 53.4823
0 | 0.3412 | 0.00529 | -0.0708 | 64.4991
0.5 | 0.3959 | 0.0053 | -0.0706 | 74.6981
1 | 0.4459 | 0.00539 | -0.0695 | 82.7273
1.5 | 0.4958 | 0.00553 | -0.0684 | 89.6564
2 | 0.5474 | 0.00562 | -0.0677 | 97.4021
2.5 | 0.5981 | 0.00546 | -0.0668 | 109.5421
3 | 0.65 | 0.00554 | -0.0661 | 117.3285
3.5 | 0.7007 | 0.00558 | -0.0653 | 125.5735
4 | 0.737 | 0.00606 | -0.0615 | 121.6172
4.5 | 0.7793 | 0.00597 | -0.0586 | 130.536
5 | 0.8591 | 0.00623 | -0.0645 | 137.8973
5.5 | 0.9213 | 0.00648 | -0.0663 | 142.1759
6 | 0.9793 | 0.0068 | -0.0672 | 144.0147
6.5 | 1.0365 | 0.00718 | -0.068 | 144.3593
7 | 1.0947 | 0.00754 | -0.069 | 145.1857
8 | 1.2063 | 0.0083 | -0.07 | 145.3373
8.5 | 1.2503 | 0.00871 | -0.0679 | 143.5476
9 | 1.2952 | 0.00908 | -0.066 | 142.6432
9.5 | 1.3409 | 0.00949 | -0.0644 | 141.2961
10 | 1.3855 | 0.01003 | -0.0626 | 138.1356
12 | 1.561 | 0.01211 | -0.0556 | 128.9017
12.5 | 1.6017 | 0.01273 | -0.0534 | 125.8209
13 | 1.6365 | 0.01357 | -0.0502 | 120.5969
13.5 | 1.6637 | 0.01447 | -0.0456 | 114.9758

## 123. Re 14M Mach 0.10 (1)
BIGFOIL.COM POLAR EXPORT
goe595
GOE 595 |  |  |  | Cl Max: | 1.422 | at alpha= | 11 | deg
JavaFoil+Calcfoil stall+Eppler ext transition |  |  |  | L/D Max: | 165.891 | at alpha= | 8 | deg
Re: | 14000000 |  |  | Cd Min: | 0.00448 | at alpha= | -2.5 | deg
Mach: | 0.1 |  |  | Cl=0 at alpha= | -3.6071 | deg
|  |  |  | @ Cl=0.1, Cd= | 0.0044844
|  |  |  | @ Cl=0.4, Cd= | 0.005294
|  |  |  | @ Cl=0.6, Cd= | 0.0054547
alpha (deg) | Cl | Cd | Cm | Cl/Cd
-15 | -0.44 | 0.10484 | -0.017 | -4.201
-14.5 | -0.455 | 0.09879 | -0.017 | -4.605
-14 | -0.468 | 0.09299 | -0.018 | -5.03
-13.5 | -0.478 | 0.0873 | -0.019 | -5.481
-13 | -0.489 | 0.08065 | -0.022 | -6.057
-12.5 | -0.495 | 0.07455 | -0.023 | -6.64
-12 | -0.497 | 0.06933 | -0.025 | -7.176
-11.5 | -0.499 | 0.06217 | -0.028 | -8.022
-11 | -0.496 | 0.05606 | -0.03 | -8.841
-10.5 | -0.516 | 0.03045 | -0.04 | -16.948
-10 | -0.555 | 0.00873 | -0.048 | -63.608
-9.5 | -0.541 | 0.00702 | -0.05 | -77.102
-9 | -0.514 | 0.00569 | -0.052 | -90.383
-8.5 | -0.481 | 0.00631 | -0.053 | -76.276
-8 | -0.444 | 0.00563 | -0.055 | -78.81
-7.5 | -0.403 | 0.00479 | -0.056 | -84.115
-7 | -0.358 | 0.00497 | -0.058 | -71.904
-6.5 | -0.31 | 0.00484 | -0.059 | -63.964
-6 | -0.26 | 0.0045 | -0.06 | -57.646
-5.5 | -0.207 | 0.00472 | -0.062 | -43.904
-5 | -0.153 | 0.00464 | -0.063 | -33.055
-4.5 | -0.099 | 0.00459 | -0.064 | -21.5
-4 | -0.044 | 0.00458 | -0.066 | -9.491
-3.5 | 0.012 | 0.00458 | -0.067 | 2.646
-3 | 0.068 | 0.00449 | -0.068 | 15.173
-2.5 | 0.125 | 0.00448 | -0.07 | 27.8
-2 | 0.181 | 0.00449 | -0.071 | 40.384
-1.5 | 0.238 | 0.00493 | -0.072 | 48.321
-1 | 0.295 | 0.00495 | -0.073 | 59.663
-0.5 | 0.352 | 0.00547 | -0.075 | 64.309
0 | 0.412 | 0.00525 | -0.076 | 78.388
0.5 | 0.469 | 0.0053 | -0.077 | 88.544
1 | 0.527 | 0.00535 | -0.078 | 98.438
1.5 | 0.585 | 0.00546 | -0.079 | 106.977
2 | 0.642 | 0.00544 | -0.081 | 118.136
2.5 | 0.7 | 0.00555 | -0.082 | 126.146
3 | 0.757 | 0.00486 | -0.083 | 155.755
3.5 | 0.814 | 0.00688 | -0.084 | 118.418
4 | 0.871 | 0.00706 | -0.085 | 123.331
4.5 | 0.927 | 0.00731 | -0.086 | 126.676
5 | 0.982 | 0.00752 | -0.087 | 130.543
5.5 | 1.036 | 0.00773 | -0.088 | 134.018
6 | 1.09 | 0.00803 | -0.089 | 135.659
6.5 | 1.142 | 0.00838 | -0.09 | 136.381
7 | 1.194 | 0.00874 | -0.091 | 136.634
7.5 | 1.244 | 0.0091 | -0.092 | 136.609
8 | 1.292 | 0.00779 | -0.093 | 165.891
8.5 | 1.334 | 0.00815 | -0.094 | 163.655
9 | 1.365 | 0.00849 | -0.095 | 160.901
9.5 | 1.391 | 0.00891 | -0.096 | 156.057
10 | 1.409 | 0.00971 | -0.097 | 145.123
10.5 | 1.419 | 0.01044 | -0.098 | 135.93
11 | 1.422 | 0.01316 | -0.099 | 108.059
11.5 | 1.416 | 0.01417 | -0.099 | 99.928
12 | 1.403 | 0.01511 | -0.1 | 92.827
12.5 | 1.382 | 0.01357 | -0.101 | 101.835
13 | 1.354 | 0.01738 | -0.102 | 77.905
13.5 | 1.29 | 0.01951 | -0.1 | 66.11
14 | 1.236 | 0.02254 | -0.099 | 54.837
14.5 | 1.182 | 0.02535 | -0.099 | 46.614
15 | 1.073 | 0.04492 | -0.091 | 23.892
15.5 | 0.996 | 0.06164 | -0.086 | 16.159
16 | 0.909 | 0.09232 | -0.076 | 9.846

## 124. Re 14M Mach 0.10 (2)
BIGFOIL.COM POLAR EXPORT
goe595
GOE 595 |  |  |  | Cl Max: | 1.8621 | at alpha= | 19 | deg
XFOIL ncrit=9 |  |  |  | L/D Max: | 145.138 | at alpha= | 7 | deg
Re: | 14000000 |  |  | Cd Min: | 0.05476 | at alpha= | 20 | deg
Mach: | 0.1 |  |  | Cl=0 at alpha= | -3.1526 | deg
|  |  |  | @ Cl=0.1, Cd= | 0.00544
|  |  |  | @ Cl=0.4, Cd= | 0.005305
|  |  |  | @ Cl=0.6, Cd= | 0.0054735
alpha (deg) | Cl | Cd | Cm | Cl/Cd
-17.5 | -1.2729 | 0.04163 | -0.0866 | -30.5765
-17 | -1.3019 | 0.03241 | -0.0933 | -40.1697
-16.5 | -1.3553 | 0.02676 | -0.0862 | -50.6465
-16 | -1.3275 | 0.02324 | -0.086 | -57.1213
-15.5 | -1.2816 | 0.0217 | -0.086 | -59.0599
-15 | -1.2442 | 0.01863 | -0.0858 | -66.7848
-14.5 | -1.1937 | 0.01698 | -0.0863 | -70.3004
-14 | -1.1524 | 0.0153 | -0.0846 | -75.3203
-13.5 | -1.1012 | 0.01406 | -0.0845 | -78.3215
-13 | -1.0426 | 0.01268 | -0.0859 | -82.224
-12.5 | -0.9774 | 0.01165 | -0.0885 | -83.897
-11.5 | -0.8685 | 0.00976 | -0.0887 | -88.9857
-10.5 | -0.7764 | 0.00837 | -0.0846 | -92.7599
-10 | -0.7254 | 0.00791 | -0.0835 | -91.7067
-9.5 | -0.673 | 0.00751 | -0.0827 | -89.6138
-9 | -0.6201 | 0.00717 | -0.0819 | -86.4854
-8.5 | -0.5673 | 0.00684 | -0.0812 | -82.9386
-8 | -0.5138 | 0.00659 | -0.0805 | -77.9666
-7.5 | -0.4609 | 0.00628 | -0.0798 | -73.3917
-7 | -0.4089 | 0.00594 | -0.0788 | -68.8384
-6.5 | -0.3554 | 0.00574 | -0.0782 | -61.9164
-6 | -0.3017 | 0.00561 | -0.0775 | -53.779
-5.5 | -0.2491 | 0.00548 | -0.0767 | -45.4562
-5 | -0.1955 | 0.00535 | -0.0761 | -36.5421
-4.5 | -0.1416 | 0.00528 | -0.0756 | -26.8182
-4 | -0.089 | 0.00525 | -0.0748 | -16.9524
-3.5 | -0.0362 | 0.00527 | -0.074 | -6.8691
-3 | 0.0159 | 0.00535 | -0.0732 | 2.972
-2.5 | 0.0687 | 0.00544 | -0.0725 | 12.6287
-2 | 0.1227 | 0.00544 | -0.072 | 22.5551
-1.5 | 0.1778 | 0.00544 | -0.0718 | 32.6838
-0.5 | 0.2887 | 0.00538 | -0.0715 | 53.6617
0 | 0.3429 | 0.00529 | -0.0711 | 64.8204
0.5 | 0.3979 | 0.0053 | -0.0709 | 75.0755
1.5 | 0.4983 | 0.00554 | -0.0687 | 89.9458
2 | 0.5502 | 0.00562 | -0.0679 | 97.9004
2.5 | 0.6012 | 0.00547 | -0.067 | 109.9086
3 | 0.6533 | 0.00555 | -0.0663 | 117.7117
4.5 | 0.7831 | 0.00598 | -0.0587 | 130.9532
5 | 0.8644 | 0.00625 | -0.0648 | 138.304
5.5 | 0.9264 | 0.0065 | -0.0664 | 142.5231
6 | 0.9851 | 0.00683 | -0.0673 | 144.2313
6.5 | 1.0427 | 0.00722 | -0.068 | 144.4183
7 | 1.1016 | 0.00759 | -0.069 | 145.1383
8 | 1.2127 | 0.00837 | -0.0696 | 144.8865
8.5 | 1.257 | 0.00878 | -0.0673 | 143.1663
9 | 1.3026 | 0.00915 | -0.0654 | 142.3607
9.5 | 1.3486 | 0.0096 | -0.0636 | 140.4792
10 | 1.3934 | 0.01015 | -0.0617 | 137.2808
10.5 | 1.4389 | 0.01065 | -0.0599 | 135.108
11 | 1.4838 | 0.01116 | -0.0582 | 132.957
11.5 | 1.5277 | 0.01171 | -0.0562 | 130.4611
12 | 1.5699 | 0.01232 | -0.054 | 127.4269
12.5 | 1.6096 | 0.01304 | -0.0514 | 123.4356
13 | 1.6398 | 0.01393 | -0.047 | 117.7172
14.5 | 1.731 | 0.01662 | -0.0353 | 104.1516
15 | 1.7572 | 0.0178 | -0.0313 | 98.7191
15.5 | 1.7802 | 0.01921 | -0.0272 | 92.6705
16 | 1.8038 | 0.02069 | -0.0236 | 87.1822
16.5 | 1.8222 | 0.02257 | -0.0198 | 80.7355
17 | 1.8385 | 0.02476 | -0.0163 | 74.2528
17.5 | 1.8513 | 0.02735 | -0.0131 | 67.6892
18 | 1.8559 | 0.03083 | -0.01 | 60.1979
18.5 | 1.8612 | 0.03463 | -0.0078 | 53.7453
19 | 1.8621 | 0.03921 | -0.0063 | 47.4904
19.5 | 1.8517 | 0.04547 | -0.0058 | 40.7236
20 | 1.8213 | 0.05476 | -0.0067 | 33.2597

## 125. Re 14M Mach 0.25 (1)
BIGFOIL.COM POLAR EXPORT
goe595
GOE 595 |  |  |  | Cl Max: | 1.4 | at alpha= | 10 | deg
JavaFoil+Calcfoil stall+Eppler ext transition |  |  |  | L/D Max: | 162.566 | at alpha= | 8 | deg
Re: | 14000000 |  |  | Cd Min: | 0.00443 | at alpha= | -2 | deg
Mach: | 0.25 |  |  | Cl=0 at alpha= | -3.6053 | deg
|  |  |  | @ Cl=0.1, Cd= | 0.0045097
|  |  |  | @ Cl=0.4, Cd= | 0.0053718
|  |  |  | @ Cl=0.6, Cd= | 0.0054985
alpha (deg) | Cl | Cd | Cm | Cl/Cd
-14 | -0.267 | 0.09606 | -0.018 | -2.783
-13.5 | -0.308 | 0.09146 | -0.019 | -3.37
-13 | -0.344 | 0.08734 | -0.02 | -3.942
-12.5 | -0.375 | 0.08346 | -0.02 | -4.496
-12 | -0.401 | 0.07747 | -0.021 | -5.172
-11.5 | -0.42 | 0.07194 | -0.022 | -5.834
-11 | -0.432 | 0.06688 | -0.023 | -6.46
-10.5 | -0.44 | 0.06049 | -0.027 | -7.277
-10 | -0.441 | 0.05433 | -0.03 | -8.11
-9.5 | -0.448 | 0.03769 | -0.039 | -11.896
-9 | -0.504 | 0.00688 | -0.053 | -73.26
-8.5 | -0.479 | 0.00681 | -0.055 | -70.266
-8 | -0.446 | 0.00538 | -0.056 | -82.898
-7.5 | -0.407 | 0.00553 | -0.058 | -73.681
-7 | -0.364 | 0.00497 | -0.059 | -73.142
-6.5 | -0.316 | 0.00481 | -0.061 | -65.742
-6 | -0.266 | 0.00446 | -0.062 | -59.602
-5.5 | -0.212 | 0.00462 | -0.063 | -46.008
-5 | -0.157 | 0.00463 | -0.065 | -33.913
-4.5 | -0.101 | 0.00453 | -0.066 | -22.347
-4 | -0.045 | 0.00453 | -0.067 | -9.854
-3.5 | 0.012 | 0.00452 | -0.069 | 2.752
-3 | 0.07 | 0.00452 | -0.07 | 15.471
-2.5 | 0.128 | 0.0045 | -0.071 | 28.421
-2 | 0.186 | 0.00443 | -0.073 | 42.015
-1.5 | 0.244 | 0.00494 | -0.074 | 49.527
-1 | 0.303 | 0.00489 | -0.075 | 62.03
-0.5 | 0.362 | 0.00554 | -0.077 | 65.276
0 | 0.423 | 0.00527 | -0.078 | 80.215
0.5 | 0.482 | 0.00534 | -0.079 | 90.314
1 | 0.541 | 0.00541 | -0.08 | 99.988
1.5 | 0.601 | 0.0055 | -0.082 | 109.126
2 | 0.66 | 0.00544 | -0.083 | 121.297
2.5 | 0.719 | 0.00563 | -0.084 | 127.841
3 | 0.778 | 0.00484 | -0.085 | 160.731
3.5 | 0.836 | 0.00696 | -0.086 | 120.217
4 | 0.894 | 0.00725 | -0.087 | 123.335
4.5 | 0.951 | 0.00752 | -0.089 | 126.456
5 | 1.007 | 0.00781 | -0.09 | 129.016
5.5 | 1.063 | 0.0081 | -0.091 | 131.239
6 | 1.117 | 0.00827 | -0.092 | 135.079
6.5 | 1.17 | 0.0087 | -0.093 | 134.456
7 | 1.221 | 0.0091 | -0.094 | 134.244
7.5 | 1.27 | 0.00938 | -0.095 | 135.397
8 | 1.318 | 0.00811 | -0.096 | 162.566
8.5 | 1.356 | 0.0086 | -0.097 | 157.677
9 | 1.381 | 0.00894 | -0.098 | 154.492
9.5 | 1.396 | 0.0095 | -0.099 | 146.993
10 | 1.4 | 0.0105 | -0.1 | 133.32
10.5 | 1.392 | 0.01138 | -0.1 | 122.343
11 | 1.371 | 0.01431 | -0.101 | 95.759
11.5 | 1.335 | 0.0155 | -0.102 | 86.161
12 | 1.287 | 0.01748 | -0.103 | 73.599
12.5 | 1.188 | 0.02073 | -0.1 | 57.309
13 | 1.05 | 0.0359 | -0.093 | 29.238
13.5 | 0.933 | 0.05214 | -0.087 | 17.899
14 | 0.783 | 0.09746 | -0.058 | 8.032
14.5 | 0.697 | 0.1075 | -0.055 | 6.482
15 | 0.606 | 0.11637 | -0.053 | 5.206

## 126. Re 14M Mach 0.25 (2)
BIGFOIL.COM POLAR EXPORT
goe595
GOE 595 |  |  |  | Cl Max: | 1.7354 | at alpha= | 15 | deg
XFOIL ncrit=9 |  |  |  | L/D Max: | 145.272 | at alpha= | 7.5 | deg
Re: | 14000000 |  |  | Cd Min: | 0.19133 | at alpha= | -16.5 | deg
Mach: | 0.25 |  |  | Cl=0 at alpha= | -3.1415 | deg
|  |  |  | @ Cl=0.1, Cd= | 0.0054392
|  |  |  | @ Cl=0.4, Cd= | 0.0053369
|  |  |  | @ Cl=0.6, Cd= | 0.0055612
alpha (deg) | Cl | Cd | Cm | Cl/Cd
-16.5 | -0.5317 | 0.19133 | -0.0009 | -2.779
-16 | -0.5394 | 0.17501 | -0.0051 | -3.0821
-15.5 | -0.525 | 0.16941 | -0.0074 | -3.099
-15 | -0.5177 | 0.16129 | -0.0102 | -3.2097
-14.5 | -0.5036 | 0.15568 | -0.0124 | -3.2348
-14 | -0.4963 | 0.14791 | -0.015 | -3.3554
-13 | -0.6785 | 0.08727 | -0.0469 | -7.7747
-12.5 | -0.7747 | 0.05948 | -0.0712 | -13.0245
-12 | -0.8114 | 0.03614 | -0.0985 | -22.4516
-11.5 | -0.877 | 0.01608 | -0.1049 | -54.5398
-11 | -0.8447 | 0.01241 | -0.1014 | -68.0661
-10.5 | -0.8039 | 0.01077 | -0.0971 | -74.6425
-10 | -0.7566 | 0.0094 | -0.0939 | -80.4894
-9.5 | -0.7039 | 0.00853 | -0.0915 | -82.5205
-9 | -0.6495 | 0.00786 | -0.0895 | -82.6336
-8.5 | -0.594 | 0.00733 | -0.0878 | -81.0368
-8 | -0.5374 | 0.00697 | -0.0864 | -77.1019
-7.5 | -0.4812 | 0.00661 | -0.0851 | -72.7988
-7 | -0.426 | 0.00626 | -0.0836 | -68.0511
-6.5 | -0.3706 | 0.00595 | -0.0823 | -62.2857
-6 | -0.3148 | 0.00572 | -0.0812 | -55.035
-5 | -0.2037 | 0.00543 | -0.0792 | -37.5138
-4 | -0.0932 | 0.00531 | -0.0773 | -17.5518
-3.5 | -0.0385 | 0.00531 | -0.0764 | -7.2505
-3 | 0.0152 | 0.00537 | -0.0753 | 2.8305
-2 | 0.1255 | 0.00546 | -0.0739 | 22.9853
-1 | 0.2394 | 0.00544 | -0.0734 | 44.0074
-0.5 | 0.2966 | 0.0054 | -0.0732 | 54.9259
0 | 0.3524 | 0.00532 | -0.0728 | 66.2406
0.5 | 0.4088 | 0.00534 | -0.0725 | 76.5543
1 | 0.46 | 0.00548 | -0.0712 | 83.9416
1.5 | 0.5118 | 0.00561 | -0.07 | 91.2299
2 | 0.5655 | 0.00566 | -0.0692 | 99.9117
2.5 | 0.6179 | 0.00551 | -0.0682 | 112.1416
3 | 0.6715 | 0.00559 | -0.0674 | 120.1252
3.5 | 0.7232 | 0.00569 | -0.0661 | 127.1002
4 | 0.7604 | 0.00615 | -0.062 | 123.6423
4.5 | 0.8036 | 0.00607 | -0.0587 | 132.3888
5 | 0.8935 | 0.00636 | -0.066 | 140.4874
5.5 | 0.9541 | 0.00667 | -0.0666 | 143.0435
6 | 1.017 | 0.00704 | -0.0677 | 144.4602
6.5 | 1.0775 | 0.00744 | -0.0682 | 144.8253
7 | 1.1395 | 0.00787 | -0.069 | 144.7903
7.5 | 1.2014 | 0.00827 | -0.0697 | 145.2721
8 | 1.2475 | 0.00873 | -0.0668 | 142.8981
8.5 | 1.2949 | 0.00913 | -0.0642 | 141.8291
9 | 1.3426 | 0.00964 | -0.0617 | 139.2739
9.5 | 1.3901 | 0.01022 | -0.0591 | 136.0176
10 | 1.4379 | 0.01079 | -0.0565 | 133.2623
10.5 | 1.4848 | 0.01139 | -0.0538 | 130.36
11 | 1.5293 | 0.01211 | -0.0506 | 126.2841
11.5 | 1.5697 | 0.01296 | -0.0466 | 121.1188
12 | 1.6029 | 0.01381 | -0.0413 | 116.0681
12.5 | 1.6319 | 0.015 | -0.0356 | 108.7933
13 | 1.6588 | 0.01638 | -0.03 | 101.2698
13.5 | 1.6846 | 0.01789 | -0.0246 | 94.1643
14 | 1.7063 | 0.01973 | -0.0192 | 86.4825
14.5 | 1.7281 | 0.02173 | -0.0145 | 79.526
15 | 1.7354 | 0.02486 | -0.009 | 69.8069
15.5 | 1.7308 | 0.02921 | -0.0041 | 59.2537
16 | 1.7226 | 0.03451 | -0.0005 | 49.916
16.5 | 1.7012 | 0.04181 | 0.0013 | 40.6888
17 | 1.6793 | 0.05023 | 0.0008 | 33.4322
17.5 | 1.6476 | 0.0608 | -0.0018 | 27.0987
18 | 1.6061 | 0.07352 | -0.0066 | 21.8458
18.5 | 1.5747 | 0.0853 | -0.0113 | 18.4607
19 | 1.5442 | 0.09724 | -0.0164 | 15.8803
19.5 | 1.4907 | 0.11297 | -0.024 | 13.1955
20 | 1.4503 | 0.12718 | -0.0311 | 11.4035

## 127. Re 14M Mach 0.50 (1)
BIGFOIL.COM POLAR EXPORT
goe595
GOE 595 |  |  |  | Cl Max: | 1.355 | at alpha= | 8 | deg
JavaFoil+Calcfoil stall+Eppler ext transition |  |  |  | L/D Max: | 133.871 | at alpha= | 2.5 | deg
Re: | 14000000 |  |  | Cd Min: | 0.00442 | at alpha= | -2.5 | deg
Mach: | 0.5 |  |  | Cl=0 at alpha= | -3.6094 | deg
|  |  |  | @ Cl=0.1, Cd= | 0.0044531
|  |  |  | @ Cl=0.4, Cd= | 0.0056838
|  |  |  | @ Cl=0.6, Cd= | 0.0057086
alpha (deg) | Cl | Cd | Cm | Cl/Cd
-20 | -0.803 | 0.14504 | -0.014 | -5.536
-19.5 | -0.78 | 0.13988 | -0.015 | -5.577
-19 | -0.757 | 0.13434 | -0.016 | -5.637
-18.5 | -0.734 | 0.12931 | -0.017 | -5.679
-18 | -0.712 | 0.13021 | -0.018 | -5.468
-17.5 | -0.689 | 0.12326 | -0.019 | -5.592
-17 | -0.666 | 0.11651 | -0.02 | -5.719
-16.5 | -0.643 | 0.11082 | -0.021 | -5.798
-16 | -0.616 | 0.11863 | -0.021 | -5.196
-15.5 | -0.594 | 0.10668 | -0.022 | -5.567
-15 | -0.569 | 0.1031 | -0.023 | -5.523
-14.5 | -0.547 | 0.10012 | -0.024 | -5.46
-14 | -0.524 | 0.09215 | -0.026 | -5.681
-13.5 | -0.5 | 0.08441 | -0.027 | -5.921
-13 | -0.478 | 0.07574 | -0.029 | -6.316
-12.5 | -0.458 | 0.06663 | -0.032 | -6.87
-12 | -0.435 | 0.0602 | -0.035 | -7.228
-11.5 | -0.422 | 0.04397 | -0.04 | -9.606
-11 | -0.399 | 0.03953 | -0.042 | -10.084
-10.5 | -0.404 | 0.01559 | -0.051 | -25.909
-10 | -0.391 | 0.00936 | -0.055 | -41.738
-9.5 | -0.365 | 0.00791 | -0.057 | -46.152
-9 | -0.274 | 0.06601 | -0.029 | -4.157
-8.5 | -0.249 | 0.05976 | -0.028 | -4.169
-8 | -0.224 | 0.05535 | -0.029 | -4.048
-7.5 | -0.199 | 0.05025 | -0.03 | -3.96
-7 | -0.288 | 0.0432 | -0.032 | -6.657
-6.5 | -0.332 | 0.00579 | -0.068 | -57.263
-6 | -0.288 | 0.005 | -0.069 | -57.516
-5.5 | -0.233 | 0.00488 | -0.071 | -47.766
-5 | -0.174 | 0.00481 | -0.072 | -36.054
-4.5 | -0.112 | 0.00465 | -0.074 | -24.131
-4 | -0.05 | 0.00465 | -0.075 | -10.663
-3.5 | 0.014 | 0.0046 | -0.077 | 3.01
-3 | 0.078 | 0.00447 | -0.078 | 17.445
-2.5 | 0.143 | 0.00442 | -0.08 | 32.322
-2 | 0.208 | 0.00442 | -0.081 | 47.044
-1.5 | 0.273 | 0.005 | -0.083 | 54.665
-1 | 0.339 | 0.00559 | -0.084 | 60.691
-0.5 | 0.404 | 0.00569 | -0.086 | 70.97
0 | 0.473 | 0.00577 | -0.087 | 82.013
0.5 | 0.539 | 0.00557 | -0.088 | 96.777
1 | 0.605 | 0.00572 | -0.09 | 105.661
1.5 | 0.671 | 0.00583 | -0.091 | 115.027
2 | 0.737 | 0.00583 | -0.093 | 126.461
2.5 | 0.803 | 0.006 | -0.094 | 133.871
3 | 0.868 | 0.00737 | -0.095 | 117.855
3.5 | 0.932 | 0.0077 | -0.096 | 121.127
4 | 0.995 | 0.00809 | -0.098 | 123.008
4.5 | 1.057 | 0.00861 | -0.099 | 122.673
5 | 1.116 | 0.00894 | -0.1 | 124.87
5.5 | 1.172 | 0.00924 | -0.101 | 126.825
6 | 1.225 | 0.00984 | -0.103 | 124.441
6.5 | 1.272 | 0.01034 | -0.104 | 122.953
7 | 1.312 | 0.01094 | -0.105 | 119.925
7.5 | 1.341 | 0.01173 | -0.106 | 114.345
8 | 1.355 | 0.01261 | -0.107 | 107.401
8.5 | 1.293 | 0.0113 | -0.108 | 114.431
9 | 0.674 | 0.06632 | -0.052 | 10.162
9.5 | 0.871 | 0.01318 | -0.11 | 66.074
10 | 0.905 | 0.01413 | -0.111 | 64.027
10.5 | 0.918 | 0.01943 | -0.11 | 47.24
11 | 0.939 | 0.02268 | -0.109 | 41.414
11.5 | 0.921 | 0.03551 | -0.102 | 25.949
12 | 0.945 | 0.04029 | -0.102 | 23.45
12.5 | 0.915 | 0.06849 | -0.089 | 13.365
13 | 0.927 | 0.07655 | -0.084 | 12.116

## 128. Re 14M Mach 0.50 (2)
BIGFOIL.COM POLAR EXPORT
goe595
GOE 595 |  |  |  | Cl Max: | 1.3735 | at alpha= | 8 | deg
XFOIL ncrit=9 |  |  |  | L/D Max: | 146.294 | at alpha= | 5.5 | deg
Re: | 14000000 |  |  | Cd Min: | 0.25906 | at alpha= | -20 | deg
Mach: | 0.5 |  |  | Cl=0 at alpha= | -3.0772 | deg
|  |  |  | @ Cl=0.1, Cd= | 0.0055815
|  |  |  | @ Cl=0.4, Cd= | 0.0054981
|  |  |  | @ Cl=0.6, Cd= | 0.0059
alpha (deg) | Cl | Cd | Cm | Cl/Cd
-20 | -0.6816 | 0.25906 | 0.0258 | -2.6311
-19.5 | -0.661 | 0.25093 | 0.0213 | -2.6342
-19 | -0.6405 | 0.24277 | 0.017 | -2.6383
-18.5 | -0.6208 | 0.23443 | 0.0128 | -2.6481
-18 | -0.6015 | 0.22644 | 0.0088 | -2.6563
-17 | -0.5667 | 0.21037 | 0.002 | -2.6938
-16.5 | -0.548 | 0.20376 | -0.0011 | -2.6894
-16 | -0.5307 | 0.19616 | -0.0043 | -2.7054
-15.5 | -0.5129 | 0.18906 | -0.0073 | -2.7129
-15 | -0.496 | 0.18178 | -0.0102 | -2.7286
-14.5 | -0.4824 | 0.17348 | -0.0131 | -2.7807
-14 | -0.4677 | 0.16624 | -0.0155 | -2.8134
-13.5 | -0.4464 | 0.15662 | -0.0215 | -2.8502
-13 | -0.4281 | 0.14612 | -0.0279 | -2.9298
-12.5 | -0.4097 | 0.13675 | -0.0336 | -2.996
-12 | -0.3886 | 0.12792 | -0.0397 | -3.0378
-11.5 | -0.3745 | 0.11858 | -0.0454 | -3.1582
-11 | -0.3605 | 0.10926 | -0.0513 | -3.2995
-10.5 | -0.3492 | 0.10333 | -0.0525 | -3.3795
-10 | -0.3437 | 0.0938 | -0.0578 | -3.6642
-9 | -0.3115 | 0.07386 | -0.0768 | -4.2174
-8.5 | -0.3086 | 0.06364 | -0.0862 | -4.8492
-8 | -0.2718 | 0.04674 | -0.1203 | -5.8151
-7.5 | -0.2884 | 0.03826 | -0.1233 | -7.5379
-7 | -0.3048 | 0.02941 | -0.1215 | -10.3638
-6.5 | -0.3133 | 0.02136 | -0.116 | -14.6676
-6 | -0.3194 | 0.01307 | -0.1078 | -24.4376
-5.5 | -0.299 | 0.00752 | -0.0996 | -39.7606
-5 | -0.2426 | 0.00608 | -0.0949 | -39.9013
-4.5 | -0.1771 | 0.00568 | -0.092 | -31.1796
-4 | -0.1143 | 0.00556 | -0.0893 | -20.5576
-3.5 | -0.0526 | 0.00558 | -0.0869 | -9.4265
-3 | 0.0096 | 0.0056 | -0.085 | 1.7143
-2.5 | 0.0727 | 0.00559 | -0.0835 | 13.0054
-2 | 0.1371 | 0.00557 | -0.0825 | 24.614
-1.5 | 0.2015 | 0.00552 | -0.0817 | 36.5036
-0.5 | 0.3303 | 0.00551 | -0.0806 | 59.9456
0 | 0.3941 | 0.0055 | -0.08 | 71.6545
0.5 | 0.4556 | 0.00548 | -0.079 | 83.1387
1 | 0.51 | 0.00592 | -0.0766 | 86.1486
1.5 | 0.5696 | 0.00591 | -0.0753 | 96.379
2 | 0.6305 | 0.00589 | -0.0741 | 107.0458
2.5 | 0.6897 | 0.00574 | -0.0725 | 120.1568
3 | 0.7499 | 0.00581 | -0.0708 | 129.0706
3.5 | 0.8035 | 0.00613 | -0.0679 | 131.0767
4 | 0.8437 | 0.00656 | -0.0621 | 128.6128
4.5 | 0.8898 | 0.00648 | -0.0568 | 137.3148
5 | 1.0157 | 0.00695 | -0.0684 | 146.1439
5.5 | 1.0855 | 0.00742 | -0.0676 | 146.2938
6 | 1.1609 | 0.00794 | -0.0674 | 146.2091
6.5 | 1.2322 | 0.00848 | -0.0659 | 145.3066
7 | 1.2859 | 0.00902 | -0.0603 | 142.561
7.5 | 1.3394 | 0.00977 | -0.0543 | 137.0931
8 | 1.3735 | 0.01115 | -0.0445 | 123.1839
8.5 | 1.3704 | 0.01394 | -0.0302 | 98.307
9 | 1.3439 | 0.01858 | -0.0162 | 72.3305
9.5 | 1.3129 | 0.02476 | -0.0056 | 53.025
10 | 1.2808 | 0.03206 | 0.0012 | 39.9501
10.5 | 1.2463 | 0.04075 | 0.0037 | 30.584
11 | 1.2108 | 0.05116 | 0.0017 | 23.6669
11.5 | 1.1752 | 0.06338 | -0.0038 | 18.5421
12 | 1.1413 | 0.07647 | -0.0108 | 14.9248
12.5 | 1.1108 | 0.08962 | -0.0179 | 12.3946
13 | 1.0791 | 0.10369 | -0.0256 | 10.407

## 129. Re 16M Mach 0.00 (1)
BIGFOIL.COM POLAR EXPORT
goe595
GOE 595 |  |  |  | Cl Max: | 1.427 | at alpha= | 11 | deg
JavaFoil+Calcfoil stall+Eppler ext transition |  |  |  | L/D Max: | 168.279 | at alpha= | 8 | deg
Re: | 16000000 |  |  | Cd Min: | 0.00435 | at alpha= | -2.5 | deg
Mach: | 0 |  |  | Cl=0 at alpha= | -3.6091 | deg
|  |  |  | @ Cl=0.1, Cd= | 0.0043971
|  |  |  | @ Cl=0.4, Cd= | 0.0052067
|  |  |  | @ Cl=0.6, Cd= | 0.0053984
alpha (deg) | Cl | Cd | Cm | Cl/Cd
-15.5 | -0.455 | 0.10711 | -0.016 | -4.249
-15 | -0.468 | 0.10217 | -0.017 | -4.58
-14.5 | -0.48 | 0.09637 | -0.017 | -4.977
-14 | -0.49 | 0.09025 | -0.019 | -5.434
-13.5 | -0.5 | 0.08369 | -0.021 | -5.973
-13 | -0.506 | 0.07742 | -0.023 | -6.539
-12.5 | -0.51 | 0.07201 | -0.024 | -7.08
-12 | -0.51 | 0.06727 | -0.026 | -7.578
-11.5 | -0.512 | 0.05754 | -0.03 | -8.895
-11 | -0.511 | 0.04819 | -0.033 | -10.597
-10.5 | -0.573 | 0.0098 | -0.046 | -58.515
-10 | -0.565 | 0.00758 | -0.048 | -74.588
-9.5 | -0.544 | 0.00659 | -0.05 | -82.598
-9 | -0.515 | 0.00618 | -0.052 | -83.349
-8.5 | -0.481 | 0.00514 | -0.053 | -93.63
-8 | -0.443 | 0.00557 | -0.054 | -79.585
-7.5 | -0.402 | 0.00474 | -0.056 | -84.691
-7 | -0.356 | 0.0047 | -0.057 | -75.845
-6.5 | -0.309 | 0.00474 | -0.059 | -65.172
-6 | -0.259 | 0.00469 | -0.06 | -55.152
-5.5 | -0.206 | 0.00471 | -0.061 | -43.82
-5 | -0.153 | 0.00456 | -0.063 | -33.471
-4.5 | -0.098 | 0.00446 | -0.064 | -22.019
-4 | -0.043 | 0.00446 | -0.065 | -9.7
-3.5 | 0.012 | 0.00445 | -0.067 | 2.712
-3 | 0.068 | 0.00446 | -0.068 | 15.2
-2.5 | 0.124 | 0.00435 | -0.069 | 28.482
-2 | 0.18 | 0.00435 | -0.071 | 41.411
-1.5 | 0.237 | 0.00475 | -0.072 | 49.835
-1 | 0.294 | 0.00529 | -0.073 | 55.515
-0.5 | 0.35 | 0.00544 | -0.074 | 64.385
0 | 0.41 | 0.00516 | -0.075 | 79.422
0.5 | 0.467 | 0.00516 | -0.077 | 90.575
1 | 0.524 | 0.0053 | -0.078 | 98.848
1.5 | 0.582 | 0.00537 | -0.079 | 108.335
2 | 0.639 | 0.00546 | -0.08 | 117.148
2.5 | 0.697 | 0.00546 | -0.081 | 127.583
3 | 0.754 | 0.00493 | -0.082 | 152.939
3.5 | 0.81 | 0.00665 | -0.084 | 121.799
4 | 0.866 | 0.00696 | -0.085 | 124.496
4.5 | 0.922 | 0.00716 | -0.086 | 128.713
5 | 0.977 | 0.00747 | -0.087 | 130.8
5.5 | 1.031 | 0.00761 | -0.088 | 135.488
6 | 1.085 | 0.0079 | -0.089 | 137.264
6.5 | 1.137 | 0.00814 | -0.09 | 139.749
7 | 1.189 | 0.00853 | -0.091 | 139.317
7.5 | 1.239 | 0.00883 | -0.092 | 140.342
8 | 1.287 | 0.00765 | -0.093 | 168.279
8.5 | 1.329 | 0.00797 | -0.094 | 166.883
9 | 1.362 | 0.00834 | -0.095 | 163.271
9.5 | 1.388 | 0.00882 | -0.096 | 157.351
10 | 1.408 | 0.00931 | -0.096 | 151.265
10.5 | 1.421 | 0.01008 | -0.097 | 140.962
11 | 1.427 | 0.01249 | -0.098 | 114.281
11.5 | 1.425 | 0.01368 | -0.099 | 104.173
12 | 1.416 | 0.01443 | -0.1 | 98.09
12.5 | 1.4 | 0.01576 | -0.1 | 88.828
13 | 1.377 | 0.01671 | -0.101 | 82.417
13.5 | 1.349 | 0.01489 | -0.102 | 90.555
14 | 1.28 | 0.02058 | -0.1 | 62.176
14.5 | 1.231 | 0.02314 | -0.099 | 53.21
15 | 1.176 | 0.02676 | -0.098 | 43.959
15.5 | 1.099 | 0.0376 | -0.095 | 29.24
16 | 1.043 | 0.04464 | -0.093 | 23.36

## 130. Re 16M Mach 0.00 (2)
BIGFOIL.COM POLAR EXPORT
goe595
GOE 595 |  |  |  | Cl Max: | 1.9017 | at alpha= | 19 | deg
XFOIL ncrit=9 |  |  |  | L/D Max: | 148.575 | at alpha= | 8 | deg
Re: | 16000000 |  |  | Cd Min: | 0.04399 | at alpha= | 20 | deg
Mach: | 0 |  |  | Cl=0 at alpha= | -3.1348 | deg
|  |  |  | @ Cl=0.1, Cd= | 0.0053721
|  |  |  | @ Cl=0.4, Cd= | 0.0052518
|  |  |  | @ Cl=0.6, Cd= | 0.0054702
alpha (deg) | Cl | Cd | Cm | Cl/Cd
-19.5 | -1.425 | 0.04233 | -0.0857 | -33.6641
-19 | -1.4682 | 0.03078 | -0.0944 | -47.6998
-18.5 | -1.4682 | 0.02752 | -0.0928 | -53.3503
-18 | -1.4907 | 0.02492 | -0.0844 | -59.8194
-17.5 | -1.468 | 0.02259 | -0.0821 | -64.9845
-17 | -1.428 | 0.02095 | -0.0818 | -68.1623
-16.5 | -1.3871 | 0.01912 | -0.0815 | -72.5471
-16 | -1.342 | 0.01756 | -0.0816 | -76.4237
-15.5 | -1.292 | 0.01648 | -0.0819 | -78.3981
-15 | -1.2423 | 0.01503 | -0.0825 | -82.6547
-14.5 | -1.1972 | 0.01402 | -0.0814 | -85.3923
-14 | -1.1479 | 0.01298 | -0.0811 | -88.4361
-13.5 | -1.0895 | 0.01207 | -0.0827 | -90.2651
-13 | -1.0261 | 0.01111 | -0.0853 | -92.3582
-12.5 | -0.9668 | 0.01038 | -0.0868 | -93.1407
-11 | -0.8224 | 0.00839 | -0.0833 | -98.0215
-10.5 | -0.7724 | 0.00795 | -0.0824 | -97.1572
-10 | -0.7212 | 0.00756 | -0.0816 | -95.3968
-9.5 | -0.6695 | 0.00721 | -0.0809 | -92.8571
-9 | -0.6173 | 0.0069 | -0.0803 | -89.4638
-8.5 | -0.5649 | 0.00661 | -0.0796 | -85.4614
-7 | -0.4078 | 0.00582 | -0.0776 | -70.0687
-6.5 | -0.3546 | 0.00564 | -0.0771 | -62.8723
-6 | -0.3016 | 0.00553 | -0.0765 | -54.5389
-5.5 | -0.2491 | 0.00542 | -0.0758 | -45.9594
-5 | -0.1957 | 0.00529 | -0.0752 | -36.9943
-4.5 | -0.1425 | 0.00526 | -0.0747 | -27.0913
-4 | -0.0905 | 0.00524 | -0.0739 | -17.271
-3.5 | -0.0382 | 0.00529 | -0.0731 | -7.2212
-3 | 0.0141 | 0.00534 | -0.0724 | 2.6404
-2.5 | 0.0676 | 0.00539 | -0.0719 | 12.5417
-2 | 0.122 | 0.00536 | -0.0716 | 22.7612
-1.5 | 0.1771 | 0.00534 | -0.0715 | 33.1648
-0.5 | 0.2872 | 0.0053 | -0.0712 | 54.1887
0 | 0.3413 | 0.00523 | -0.0708 | 65.2581
0.5 | 0.3959 | 0.00524 | -0.0706 | 75.5534
1.5 | 0.4962 | 0.00553 | -0.0685 | 89.7288
2 | 0.5484 | 0.00559 | -0.0679 | 98.1038
2.5 | 0.5997 | 0.00547 | -0.0671 | 109.6344
3 | 0.6518 | 0.00551 | -0.0665 | 118.294
3.5 | 0.702 | 0.0057 | -0.0655 | 123.1579
4 | 0.7418 | 0.00616 | -0.0625 | 120.4221
4.5 | 0.7871 | 0.00603 | -0.0604 | 130.5307
5 | 0.8371 | 0.00603 | -0.0593 | 138.8226
5.5 | 0.9195 | 0.00634 | -0.0659 | 145.0315
6 | 0.9755 | 0.00664 | -0.0662 | 146.9127
6.5 | 1.0334 | 0.00702 | -0.0671 | 147.208
7 | 1.0901 | 0.00737 | -0.0678 | 147.9104
7.5 | 1.1489 | 0.00774 | -0.069 | 148.4367
8 | 1.2094 | 0.00814 | -0.0706 | 148.5749
8.5 | 1.255 | 0.00853 | -0.0688 | 147.1278
9 | 1.2996 | 0.00888 | -0.0669 | 146.3514
9.5 | 1.3448 | 0.0093 | -0.0651 | 144.6022
10 | 1.3895 | 0.00983 | -0.0633 | 141.353
10.5 | 1.4352 | 0.01028 | -0.0618 | 139.6109
11 | 1.4802 | 0.01075 | -0.0603 | 137.693
11.5 | 1.5244 | 0.01126 | -0.0586 | 135.3819
12 | 1.5672 | 0.01182 | -0.0568 | 132.5888
12.5 | 1.6079 | 0.01246 | -0.0546 | 129.0449
13 | 1.6439 | 0.01334 | -0.0516 | 123.2309
14 | 1.706 | 0.01482 | -0.0439 | 115.1147
14.5 | 1.7377 | 0.0156 | -0.0406 | 111.391
15 | 1.7659 | 0.01657 | -0.0368 | 106.5721
15.5 | 1.7915 | 0.0177 | -0.0331 | 101.2147
16 | 1.8166 | 0.01892 | -0.0295 | 96.0148
16.5 | 1.8381 | 0.02041 | -0.0258 | 90.0588
17 | 1.8572 | 0.02215 | -0.0223 | 83.8465
17.5 | 1.8738 | 0.02418 | -0.019 | 77.4938
18 | 1.8845 | 0.02678 | -0.0156 | 70.3697
18.5 | 1.8955 | 0.02957 | -0.0129 | 64.1021
19 | 1.9017 | 0.03303 | -0.0106 | 57.5749
19.5 | 1.9013 | 0.03745 | -0.0088 | 50.769
20 | 1.8854 | 0.04399 | -0.0078 | 42.8597

## 131. Re 16M Mach 0.10 (1)
BIGFOIL.COM POLAR EXPORT
goe595
GOE 595 |  |  |  | Cl Max: | 1.422 | at alpha= | 11 | deg
JavaFoil+Calcfoil stall+Eppler ext transition |  |  |  | L/D Max: | 169.005 | at alpha= | 8 | deg
Re: | 16000000 |  |  | Cd Min: | 0.00438 | at alpha= | -2 | deg
Mach: | 0.1 |  |  | Cl=0 at alpha= | -3.6071 | deg
|  |  |  | @ Cl=0.1, Cd= | 0.0043988
|  |  |  | @ Cl=0.4, Cd= | 0.005178
|  |  |  | @ Cl=0.6, Cd= | 0.0054032
alpha (deg) | Cl | Cd | Cm | Cl/Cd
-15 | -0.44 | 0.1036 | -0.017 | -4.251
-14.5 | -0.455 | 0.09838 | -0.017 | -4.625
-14 | -0.468 | 0.09255 | -0.018 | -5.054
-13.5 | -0.479 | 0.0865 | -0.02 | -5.539
-13 | -0.489 | 0.07985 | -0.022 | -6.123
-12.5 | -0.496 | 0.07368 | -0.024 | -6.727
-12 | -0.498 | 0.06831 | -0.025 | -7.293
-11.5 | -0.5 | 0.06109 | -0.028 | -8.178
-11 | -0.497 | 0.05448 | -0.031 | -9.126
-10.5 | -0.53 | 0.02289 | -0.042 | -23.147
-10 | -0.558 | 0.00813 | -0.048 | -68.683
-9.5 | -0.542 | 0.00687 | -0.05 | -78.866
-9 | -0.515 | 0.00545 | -0.052 | -94.349
-8.5 | -0.481 | 0.00617 | -0.053 | -77.974
-8 | -0.444 | 0.00552 | -0.055 | -80.398
-7.5 | -0.403 | 0.00478 | -0.056 | -84.309
-7 | -0.358 | 0.00474 | -0.058 | -75.466
-6.5 | -0.31 | 0.00477 | -0.059 | -64.964
-6 | -0.26 | 0.00471 | -0.06 | -55.076
-5.5 | -0.207 | 0.00463 | -0.062 | -44.742
-5 | -0.153 | 0.0046 | -0.063 | -33.336
-4.5 | -0.099 | 0.0045 | -0.064 | -21.917
-4 | -0.044 | 0.0045 | -0.066 | -9.664
-3.5 | 0.012 | 0.00449 | -0.067 | 2.701
-3 | 0.068 | 0.00441 | -0.068 | 15.459
-2.5 | 0.125 | 0.00439 | -0.07 | 28.375
-2 | 0.181 | 0.00438 | -0.071 | 41.354
-1.5 | 0.238 | 0.00479 | -0.072 | 49.658
-1 | 0.295 | 0.00532 | -0.073 | 55.53
-0.5 | 0.352 | 0.00537 | -0.075 | 65.535
0 | 0.412 | 0.00513 | -0.076 | 80.199
0.5 | 0.469 | 0.00518 | -0.077 | 90.594
1 | 0.527 | 0.00532 | -0.078 | 99.016
1.5 | 0.585 | 0.00539 | -0.079 | 108.373
2 | 0.642 | 0.00544 | -0.081 | 118.084
2.5 | 0.7 | 0.00546 | -0.082 | 128.295
3 | 0.757 | 0.00495 | -0.083 | 152.865
3.5 | 0.814 | 0.00674 | -0.084 | 120.864
4 | 0.871 | 0.00694 | -0.085 | 125.48
4.5 | 0.927 | 0.00725 | -0.086 | 127.763
5 | 0.982 | 0.00749 | -0.087 | 131.108
5.5 | 1.036 | 0.0077 | -0.088 | 134.56
6 | 1.09 | 0.0079 | -0.089 | 137.888
6.5 | 1.142 | 0.00823 | -0.09 | 138.86
7 | 1.194 | 0.00856 | -0.091 | 139.391
7.5 | 1.244 | 0.00886 | -0.092 | 140.326
8 | 1.292 | 0.00764 | -0.093 | 169.005
8.5 | 1.334 | 0.00797 | -0.094 | 167.378
9 | 1.365 | 0.00844 | -0.095 | 161.798
9.5 | 1.391 | 0.0088 | -0.096 | 158.017
10 | 1.409 | 0.00957 | -0.097 | 147.185
10.5 | 1.419 | 0.00999 | -0.098 | 142.037
11 | 1.422 | 0.01304 | -0.099 | 109.03
11.5 | 1.416 | 0.01392 | -0.099 | 101.765
12 | 1.403 | 0.01478 | -0.1 | 94.895
12.5 | 1.382 | 0.01328 | -0.101 | 104.088
13 | 1.354 | 0.01434 | -0.102 | 94.424
13.5 | 1.292 | 0.01903 | -0.1 | 67.909
14 | 1.239 | 0.02196 | -0.099 | 56.401
14.5 | 1.193 | 0.02295 | -0.1 | 51.99
15 | 1.13 | 0.02739 | -0.099 | 41.255
15.5 | 1.042 | 0.04108 | -0.094 | 25.357
16 | 0.917 | 0.08555 | -0.079 | 10.724

## 132. Re 16M Mach 0.10 (2)
BIGFOIL.COM POLAR EXPORT
goe595
GOE 595 |  |  |  | Cl Max: | 1.8813 | at alpha= | 19 | deg
XFOIL ncrit=9 |  |  |  | L/D Max: | 148.625 | at alpha= | 7.5 | deg
Re: | 16000000 |  |  | Cd Min: | 0.05346 | at alpha= | 20 | deg
Mach: | 0.1 |  |  | Cl=0 at alpha= | -3.1366 | deg
|  |  |  | @ Cl=0.1, Cd= | 0.0053764
|  |  |  | @ Cl=0.4, Cd= | 0.0052494
|  |  |  | @ Cl=0.6, Cd= | 0.0054863
alpha (deg) | Cl | Cd | Cm | Cl/Cd
-18 | -1.3144 | 0.04257 | -0.0867 | -30.8762
-17.5 | -1.3878 | 0.02925 | -0.0947 | -47.4462
-17 | -1.4003 | 0.02687 | -0.0879 | -52.1139
-16.5 | -1.3792 | 0.02324 | -0.0869 | -59.346
-16 | -1.3426 | 0.0207 | -0.0864 | -64.8599
-15.5 | -1.2947 | 0.01926 | -0.0864 | -67.2222
-15 | -1.2503 | 0.01698 | -0.0864 | -73.6337
-14.5 | -1.2008 | 0.01558 | -0.0862 | -77.0732
-14 | -1.1581 | 0.01421 | -0.0844 | -81.4989
-13.5 | -1.1008 | 0.01307 | -0.0854 | -84.2234
-13 | -1.0378 | 0.01186 | -0.0876 | -87.5042
-12.5 | -0.9758 | 0.01096 | -0.0894 | -89.0328
-12 | -0.9188 | 0.01014 | -0.0899 | -90.6114
-11.5 | -0.8739 | 0.00954 | -0.0876 | -91.6038
-11 | -0.8281 | 0.00878 | -0.0856 | -94.3166
-10.5 | -0.7786 | 0.0082 | -0.0842 | -94.9512
-10 | -0.7277 | 0.00769 | -0.0831 | -94.6294
-9.5 | -0.6754 | 0.00732 | -0.0823 | -92.2678
-9 | -0.6227 | 0.00699 | -0.0815 | -89.0844
-8.5 | -0.5697 | 0.00668 | -0.0807 | -85.2844
-7 | -0.4109 | 0.00588 | -0.0784 | -69.881
-6.5 | -0.3574 | 0.00567 | -0.0778 | -63.0335
-6 | -0.3039 | 0.00554 | -0.0771 | -54.8556
-5.5 | -0.2509 | 0.00544 | -0.0764 | -46.1213
-5 | -0.1971 | 0.0053 | -0.0758 | -37.1887
-4.5 | -0.1436 | 0.00526 | -0.0752 | -27.3004
-4 | -0.0912 | 0.00525 | -0.0743 | -17.3714
-3.5 | -0.0387 | 0.0053 | -0.0736 | -7.3019
-2.5 | 0.0678 | 0.0054 | -0.0723 | 12.5556
-2 | 0.1225 | 0.00536 | -0.072 | 22.8545
-1.5 | 0.1779 | 0.00534 | -0.0718 | 33.3146
-0.5 | 0.2887 | 0.0053 | -0.0715 | 54.4717
0 | 0.3431 | 0.00523 | -0.0712 | 65.6023
0.5 | 0.3979 | 0.00524 | -0.0709 | 75.9351
1 | 0.4472 | 0.00546 | -0.0696 | 81.9048
1.5 | 0.4987 | 0.00554 | -0.0688 | 90.0181
2 | 0.5512 | 0.0056 | -0.0681 | 98.4286
2.5 | 0.6027 | 0.00548 | -0.0674 | 109.9818
3 | 0.6551 | 0.00551 | -0.0667 | 118.8929
3.5 | 0.7054 | 0.00571 | -0.0657 | 123.5377
4 | 0.7454 | 0.00618 | -0.0626 | 120.6149
4.5 | 0.791 | 0.00605 | -0.0605 | 130.7438
5 | 0.8424 | 0.00605 | -0.0595 | 139.2397
5.5 | 0.925 | 0.00637 | -0.066 | 145.2119
6 | 0.9812 | 0.00668 | -0.0663 | 146.8862
6.5 | 1.0396 | 0.00706 | -0.0672 | 147.2521
7 | 1.0968 | 0.00742 | -0.0678 | 147.8167
7.5 | 1.1563 | 0.00778 | -0.069 | 148.6247
8 | 1.2169 | 0.00821 | -0.0704 | 148.2217
8.5 | 1.262 | 0.00858 | -0.0683 | 147.0862
9 | 1.3069 | 0.00896 | -0.0663 | 145.8594
9.5 | 1.3525 | 0.00941 | -0.0644 | 143.7301
11.5 | 1.5334 | 0.01144 | -0.0573 | 134.0385
12 | 1.5762 | 0.01203 | -0.0552 | 131.0224
12.5 | 1.6156 | 0.01278 | -0.0525 | 126.4163
13.5 | 1.6799 | 0.01441 | -0.0445 | 116.5788
14 | 1.7114 | 0.01524 | -0.0407 | 112.2966
14.5 | 1.7431 | 0.01609 | -0.0372 | 108.3344
15 | 1.7704 | 0.01719 | -0.0333 | 102.9901
15.5 | 1.7945 | 0.01849 | -0.0292 | 97.0525
16 | 1.8184 | 0.01989 | -0.0254 | 91.4228
16.5 | 1.8382 | 0.02164 | -0.0216 | 84.9445
17 | 1.8551 | 0.02369 | -0.018 | 78.3073
17.5 | 1.868 | 0.02618 | -0.0145 | 71.3522
18 | 1.876 | 0.02928 | -0.0113 | 64.071
18.5 | 1.8777 | 0.03321 | -0.0086 | 56.5402
19 | 1.8813 | 0.03738 | -0.0069 | 50.3291
19.5 | 1.8693 | 0.04364 | -0.0059 | 42.8346
20 | 1.8326 | 0.05346 | -0.0066 | 34.2798

## 133. Re 16M Mach 0.25 (1)
BIGFOIL.COM POLAR EXPORT
goe595
GOE 595 |  |  |  | Cl Max: | 1.4 | at alpha= | 10 | deg
JavaFoil+Calcfoil stall+Eppler ext transition |  |  |  | L/D Max: | 166.046 | at alpha= | 8 | deg
Re: | 16000000 |  |  | Cd Min: | 0.00427 | at alpha= | -2 | deg
Mach: | 0.25 |  |  | Cl=0 at alpha= | -3.6053 | deg
|  |  |  | @ Cl=0.1, Cd= | 0.0044197
|  |  |  | @ Cl=0.4, Cd= | 0.0052892
|  |  |  | @ Cl=0.6, Cd= | 0.0054485
alpha (deg) | Cl | Cd | Cm | Cl/Cd
-14 | -0.267 | 0.09524 | -0.018 | -2.807
-13.5 | -0.308 | 0.09137 | -0.019 | -3.374
-13 | -0.344 | 0.08756 | -0.02 | -3.933
-12.5 | -0.375 | 0.08253 | -0.02 | -4.547
-12 | -0.401 | 0.07651 | -0.021 | -5.236
-11.5 | -0.42 | 0.07171 | -0.022 | -5.853
-11 | -0.433 | 0.06649 | -0.024 | -6.507
-10.5 | -0.441 | 0.05905 | -0.029 | -7.475
-10 | -0.441 | 0.0539 | -0.031 | -8.182
-9.5 | -0.5 | 0.01142 | -0.049 | -43.84
-9 | -0.504 | 0.0069 | -0.053 | -73.031
-8.5 | -0.479 | 0.00655 | -0.055 | -73.075
-8 | -0.446 | 0.00497 | -0.056 | -89.715
-7.5 | -0.407 | 0.00548 | -0.058 | -74.359
-7 | -0.364 | 0.00483 | -0.059 | -75.347
-6.5 | -0.316 | 0.00448 | -0.061 | -70.545
-6 | -0.266 | 0.00462 | -0.062 | -57.474
-5.5 | -0.212 | 0.00465 | -0.063 | -45.718
-5 | -0.157 | 0.00454 | -0.065 | -34.635
-4.5 | -0.101 | 0.00453 | -0.066 | -22.331
-4 | -0.045 | 0.00443 | -0.067 | -10.078
-3.5 | 0.012 | 0.00444 | -0.069 | 2.806
-3 | 0.07 | 0.00443 | -0.07 | 15.812
-2.5 | 0.128 | 0.00441 | -0.071 | 29.017
-2 | 0.186 | 0.00427 | -0.073 | 43.534
-1.5 | 0.245 | 0.00483 | -0.074 | 50.579
-1 | 0.303 | 0.00537 | -0.075 | 56.469
-0.5 | 0.362 | 0.00542 | -0.077 | 66.715
0 | 0.423 | 0.00521 | -0.078 | 81.284
0.5 | 0.482 | 0.00522 | -0.079 | 92.316
1 | 0.541 | 0.00536 | -0.08 | 100.962
1.5 | 0.601 | 0.00545 | -0.082 | 110.125
2 | 0.66 | 0.00536 | -0.083 | 123.123
2.5 | 0.719 | 0.0055 | -0.084 | 130.801
3 | 0.778 | 0.00496 | -0.085 | 156.834
3.5 | 0.836 | 0.00685 | -0.086 | 122.131
4 | 0.894 | 0.00711 | -0.087 | 125.681
4.5 | 0.951 | 0.00736 | -0.089 | 129.251
5 | 1.007 | 0.00778 | -0.09 | 129.425
5.5 | 1.063 | 0.00783 | -0.091 | 135.661
6 | 1.117 | 0.00818 | -0.092 | 136.53
6.5 | 1.17 | 0.00848 | -0.093 | 137.959
7 | 1.221 | 0.00891 | -0.094 | 137.001
7.5 | 1.27 | 0.00924 | -0.095 | 137.53
8 | 1.318 | 0.00794 | -0.096 | 166.046
8.5 | 1.356 | 0.0083 | -0.097 | 163.336
9 | 1.381 | 0.00885 | -0.098 | 156.137
9.5 | 1.396 | 0.00939 | -0.099 | 148.654
10 | 1.4 | 0.0103 | -0.1 | 135.961
10.5 | 1.392 | 0.01117 | -0.1 | 124.65
11 | 1.371 | 0.01406 | -0.101 | 97.472
11.5 | 1.335 | 0.01517 | -0.102 | 88.042
12 | 1.287 | 0.01656 | -0.103 | 77.7
12.5 | 1.19 | 0.02016 | -0.1 | 59.006
13 | 1.067 | 0.03074 | -0.096 | 34.719
13.5 | 0.938 | 0.04954 | -0.088 | 18.94
14 | 0.783 | 0.09697 | -0.058 | 8.077
14.5 | 0.697 | 0.10713 | -0.056 | 6.508
15 | 0.606 | 0.11638 | -0.053 | 5.208

## 134. Re 16M Mach 0.25 (2)
BIGFOIL.COM POLAR EXPORT
goe595
GOE 595 |  |  |  | Cl Max: | 1.7564 | at alpha= | 15 | deg
XFOIL ncrit=9 |  |  |  | L/D Max: | 147.961 | at alpha= | 6.5 | deg
Re: | 16000000 |  |  | Cd Min: | 0.18101 | at alpha= | -16.5 | deg
Mach: | 0.25 |  |  | Cl=0 at alpha= | -3.1222 | deg
|  |  |  | @ Cl=0.1, Cd= | 0.0053777
|  |  |  | @ Cl=0.4, Cd= | 0.0052568
|  |  |  | @ Cl=0.6, Cd= | 0.0055607
alpha (deg) | Cl | Cd | Cm | Cl/Cd
-16.5 | -0.5544 | 0.18101 | -0.0024 | -3.0628
-16 | -0.543 | 0.17416 | -0.005 | -3.1178
-15.5 | -0.5271 | 0.16909 | -0.0072 | -3.1173
-15 | -0.5199 | 0.16092 | -0.0101 | -3.2308
-14.5 | -0.5056 | 0.15536 | -0.0122 | -3.2544
-14 | -0.4949 | 0.14688 | -0.0163 | -3.3694
-13.5 | -0.4769 | 0.13841 | -0.0222 | -3.4456
-13 | -0.6734 | 0.08611 | -0.0496 | -7.8202
-12.5 | -0.7465 | 0.06275 | -0.0698 | -11.8964
-11.5 | -0.8622 | 0.01596 | -0.1079 | -54.0226
-11 | -0.8467 | 0.01248 | -0.1009 | -67.8446
-10.5 | -0.8057 | 0.01065 | -0.0969 | -75.6526
-10 | -0.7591 | 0.0092 | -0.0935 | -82.5109
-9.5 | -0.7066 | 0.00833 | -0.0911 | -84.8259
-9 | -0.6525 | 0.00764 | -0.089 | -85.4058
-8.5 | -0.5967 | 0.00714 | -0.0873 | -83.5714
-8 | -0.54 | 0.00678 | -0.086 | -79.646
-7.5 | -0.484 | 0.00646 | -0.0846 | -74.9226
-7 | -0.4283 | 0.00619 | -0.0832 | -69.1922
-6.5 | -0.3725 | 0.00589 | -0.082 | -63.2428
-6 | -0.317 | 0.00565 | -0.0808 | -56.1062
-5.5 | -0.2613 | 0.00554 | -0.0798 | -47.1661
-5 | -0.2052 | 0.00539 | -0.0789 | -38.0705
-4.5 | -0.1498 | 0.0053 | -0.078 | -28.2642
-4 | -0.0955 | 0.00531 | -0.0769 | -17.9849
-3.5 | -0.0411 | 0.00533 | -0.0759 | -7.7111
-3 | 0.0133 | 0.00537 | -0.075 | 2.4767
-2 | 0.1253 | 0.00538 | -0.0739 | 23.29
-0.5 | 0.2968 | 0.00532 | -0.0733 | 55.7895
0 | 0.3527 | 0.00524 | -0.0729 | 67.3092
0.5 | 0.409 | 0.00526 | -0.0726 | 77.7567
1.5 | 0.5126 | 0.00558 | -0.0702 | 91.8638
2 | 0.5665 | 0.00563 | -0.0694 | 100.6217
2.5 | 0.6197 | 0.00552 | -0.0686 | 112.2645
3 | 0.6735 | 0.00555 | -0.0678 | 121.3514
3.5 | 0.7248 | 0.00578 | -0.0665 | 125.3979
4 | 0.7656 | 0.00626 | -0.0631 | 122.3003
4.5 | 0.8123 | 0.00614 | -0.0606 | 132.2964
5 | 0.8733 | 0.00617 | -0.0613 | 141.5397
5.5 | 0.955 | 0.00653 | -0.0667 | 146.2481
6 | 1.0131 | 0.00688 | -0.0667 | 147.2529
6.5 | 1.0742 | 0.00726 | -0.0673 | 147.9614
7 | 1.1344 | 0.00767 | -0.0677 | 147.9009
8 | 1.2528 | 0.00853 | -0.0678 | 146.8699
8.5 | 1.2999 | 0.00892 | -0.0651 | 145.7287
9 | 1.347 | 0.00945 | -0.0625 | 142.5397
9.5 | 1.3952 | 0.00999 | -0.06 | 139.6597
10 | 1.4436 | 0.01052 | -0.0575 | 137.2243
10.5 | 1.491 | 0.01112 | -0.0549 | 134.0827
11 | 1.5358 | 0.01184 | -0.0517 | 129.7128
11.5 | 1.5779 | 0.0127 | -0.0481 | 124.2441
12 | 1.6117 | 0.01354 | -0.0428 | 119.0325
12.5 | 1.6431 | 0.01457 | -0.0374 | 112.7728
13 | 1.6733 | 0.01576 | -0.0321 | 106.1739
13.5 | 1.7005 | 0.01715 | -0.0267 | 99.1545
14 | 1.7238 | 0.01884 | -0.0213 | 91.4968
14.5 | 1.7463 | 0.02073 | -0.0163 | 84.2402
15 | 1.7564 | 0.02357 | -0.0107 | 74.5185
15.5 | 1.7552 | 0.0275 | -0.0054 | 63.8255
16 | 1.749 | 0.03238 | -0.0014 | 54.0148
16.5 | 1.7299 | 0.03914 | 0.0011 | 44.1978
17 | 1.7094 | 0.04706 | 0.0015 | 36.3238
17.5 | 1.679 | 0.05708 | -0.0005 | 29.4149
18 | 1.6388 | 0.06931 | -0.0047 | 23.6445
18.5 | 1.6082 | 0.08084 | -0.0092 | 19.8936
19 | 1.5788 | 0.0925 | -0.014 | 17.0681
19.5 | 1.525 | 0.10795 | -0.0213 | 14.1269
20 | 1.4846 | 0.12196 | -0.0282 | 12.1728

## 135. Re 16M Mach 0.50 (1)
BIGFOIL.COM POLAR EXPORT
goe595
GOE 595 |  |  |  | Cl Max: | 1.355 | at alpha= | 8 | deg
JavaFoil+Calcfoil stall+Eppler ext transition |  |  |  | L/D Max: | 136.566 | at alpha= | 2.5 | deg
Re: | 16000000 |  |  | Cd Min: | 0.00434 | at alpha= | -2.5 | deg
Mach: | 0.5 |  |  | Cl=0 at alpha= | -3.6094 | deg
|  |  |  | @ Cl=0.1, Cd= | 0.0043863
|  |  |  | @ Cl=0.4, Cd= | 0.0056108
|  |  |  | @ Cl=0.6, Cd= | 0.0055932
alpha (deg) | Cl | Cd | Cm | Cl/Cd
-20 | -0.803 | 0.14952 | -0.014 | -5.369
-19.5 | -0.78 | 0.14514 | -0.015 | -5.375
-19 | -0.757 | 0.14019 | -0.016 | -5.402
-18.5 | -0.734 | 0.1345 | -0.017 | -5.46
-18 | -0.712 | 0.12905 | -0.018 | -5.518
-17.5 | -0.69 | 0.12183 | -0.019 | -5.662
-17 | -0.667 | 0.11585 | -0.02 | -5.754
-16.5 | -0.643 | 0.11111 | -0.021 | -5.787
-16 | -0.617 | 0.11695 | -0.021 | -5.273
-15.5 | -0.594 | 0.10556 | -0.022 | -5.627
-15 | -0.57 | 0.10325 | -0.023 | -5.518
-14.5 | -0.547 | 0.10014 | -0.024 | -5.461
-14 | -0.524 | 0.09131 | -0.026 | -5.735
-13.5 | -0.5 | 0.08432 | -0.027 | -5.93
-13 | -0.479 | 0.0747 | -0.03 | -6.408
-12.5 | -0.458 | 0.06558 | -0.033 | -6.988
-12 | -0.435 | 0.06065 | -0.034 | -7.17
-11.5 | -0.424 | 0.04196 | -0.041 | -10.109
-11 | -0.405 | 0.03387 | -0.044 | -11.959
-10.5 | -0.408 | 0.01367 | -0.052 | -29.859
-10 | -0.392 | 0.00902 | -0.055 | -43.395
-9.5 | -0.365 | 0.00773 | -0.057 | -47.229
-9 | -0.274 | 0.06574 | -0.029 | -4.174
-8.5 | -0.249 | 0.05994 | -0.028 | -4.157
-8 | -0.224 | 0.05461 | -0.029 | -4.103
-7.5 | -0.199 | 0.04971 | -0.03 | -4.003
-7 | -0.291 | 0.04038 | -0.039 | -7.204
-6.5 | -0.332 | 0.0049 | -0.068 | -67.68
-6 | -0.288 | 0.00492 | -0.069 | -58.457
-5.5 | -0.233 | 0.00474 | -0.071 | -49.183
-5 | -0.174 | 0.00469 | -0.072 | -36.959
-4.5 | -0.112 | 0.0046 | -0.074 | -24.396
-4 | -0.05 | 0.00448 | -0.075 | -11.064
-3.5 | 0.014 | 0.00443 | -0.077 | 3.128
-3 | 0.078 | 0.00441 | -0.078 | 17.704
-2.5 | 0.143 | 0.00434 | -0.08 | 32.858
-2 | 0.208 | 0.00434 | -0.081 | 47.83
-1.5 | 0.273 | 0.00491 | -0.083 | 55.587
-1 | 0.339 | 0.00547 | -0.084 | 61.976
-0.5 | 0.404 | 0.00562 | -0.086 | 71.887
0 | 0.473 | 0.00568 | -0.087 | 83.256
0.5 | 0.539 | 0.00551 | -0.088 | 97.749
1 | 0.605 | 0.0056 | -0.09 | 108.061
1.5 | 0.671 | 0.00577 | -0.091 | 116.325
2 | 0.737 | 0.00574 | -0.093 | 128.466
2.5 | 0.803 | 0.00588 | -0.094 | 136.566
3 | 0.868 | 0.0074 | -0.095 | 117.328
3.5 | 0.932 | 0.00754 | -0.096 | 123.67
4 | 0.995 | 0.00793 | -0.098 | 125.471
4.5 | 1.057 | 0.00833 | -0.099 | 126.835
5 | 1.116 | 0.00888 | -0.1 | 125.707
5.5 | 1.172 | 0.00921 | -0.101 | 127.225
6 | 1.225 | 0.00956 | -0.103 | 128.071
6.5 | 1.272 | 0.01021 | -0.104 | 124.568
7 | 1.312 | 0.01074 | -0.105 | 122.178
7.5 | 1.341 | 0.01143 | -0.106 | 117.296
8 | 1.355 | 0.01239 | -0.107 | 109.37
8.5 | 1.293 | 0.01093 | -0.108 | 118.241
9 | 0.674 | 0.06692 | -0.052 | 10.07
9.5 | 0.871 | 0.01289 | -0.11 | 67.604
10 | 0.905 | 0.01376 | -0.111 | 65.77
10.5 | 0.92 | 0.01887 | -0.11 | 48.756
11 | 0.942 | 0.02177 | -0.109 | 43.28
11.5 | 0.94 | 0.03028 | -0.105 | 31.042
12 | 0.952 | 0.03798 | -0.103 | 25.054
12.5 | 0.926 | 0.06288 | -0.092 | 14.723
13 | 0.949 | 0.06565 | -0.091 | 14.449

## 136. Re 16M Mach 0.50 (2)
BIGFOIL.COM POLAR EXPORT
goe595
GOE 595 |  |  |  | Cl Max: | 1.3827 | at alpha= | 8 | deg
XFOIL ncrit=9 |  |  |  | L/D Max: | 149.444 | at alpha= | 6 | deg
Re: | 16000000 |  |  | Cd Min: | 0.21027 | at alpha= | -17 | deg
Mach: | 0.5 |  |  | Cl=0 at alpha= | -3.0648 | deg
|  |  |  | @ Cl=0.1, Cd= | 0.0055057
|  |  |  | @ Cl=0.4, Cd= | 0.0054319
|  |  |  | @ Cl=0.6, Cd= | 0.0058207
alpha (deg) | Cl | Cd | Cm | Cl/Cd
-17 | -0.5681 | 0.21027 | 0.0023 | -2.7018
-16.5 | -0.5493 | 0.20368 | -0.0008 | -2.6969
-16 | -0.532 | 0.19603 | -0.004 | -2.7139
-15.5 | -0.5139 | 0.18906 | -0.007 | -2.7182
-15 | -0.4967 | 0.1819 | -0.0099 | -2.7306
-14.5 | -0.4839 | 0.17325 | -0.0129 | -2.7931
-14 | -0.462 | 0.16501 | -0.0178 | -2.7998
-13.5 | -0.4423 | 0.15454 | -0.0242 | -2.862
-13 | -0.4234 | 0.14421 | -0.0307 | -2.936
-12.5 | -0.4022 | 0.13542 | -0.0366 | -2.97
-12 | -0.3817 | 0.12658 | -0.0427 | -3.0155
-11 | -0.3649 | 0.10945 | -0.05 | -3.3339
-10.5 | -0.3518 | 0.10194 | -0.0538 | -3.451
-10 | -0.341 | 0.09117 | -0.0622 | -3.7403
-9.5 | -0.3212 | 0.08161 | -0.0717 | -3.9358
-9 | -0.3176 | 0.07256 | -0.0781 | -4.3771
-8 | -0.2784 | 0.04562 | -0.1219 | -6.1026
-7.5 | -0.2958 | 0.03752 | -0.1233 | -7.8838
-7 | -0.3117 | 0.02883 | -0.1211 | -10.8117
-6.5 | -0.3207 | 0.0207 | -0.1154 | -15.4928
-6 | -0.3259 | 0.01254 | -0.107 | -25.9888
-5.5 | -0.3035 | 0.00721 | -0.099 | -42.0943
-5 | -0.2452 | 0.00595 | -0.0944 | -41.2101
-4 | -0.1181 | 0.00558 | -0.0887 | -21.1649
-3.5 | -0.0551 | 0.00558 | -0.0865 | -9.8746
-3 | 0.0082 | 0.00555 | -0.0847 | 1.4775
-2.5 | 0.0722 | 0.00551 | -0.0834 | 13.1034
-2 | 0.1368 | 0.0055 | -0.0825 | 24.8727
-1.5 | 0.2014 | 0.00544 | -0.0818 | 37.0221
-1 | 0.266 | 0.00543 | -0.0812 | 48.9871
0 | 0.3942 | 0.00543 | -0.0801 | 72.5967
0.5 | 0.4551 | 0.00545 | -0.079 | 83.5046
1 | 0.5102 | 0.00587 | -0.0767 | 86.9165
1.5 | 0.5714 | 0.00583 | -0.0756 | 98.0103
2 | 0.6328 | 0.00581 | -0.0745 | 108.9157
2.5 | 0.694 | 0.0058 | -0.0732 | 119.6552
3 | 0.7519 | 0.00578 | -0.0712 | 130.0865
4 | 0.8513 | 0.00661 | -0.0636 | 128.7897
4.5 | 0.9016 | 0.00654 | -0.0593 | 137.8593
6 | 1.1567 | 0.00774 | -0.0664 | 149.4444
6.5 | 1.2304 | 0.00827 | -0.0653 | 148.7787
7 | 1.2923 | 0.00883 | -0.0614 | 146.3533
7.5 | 1.3468 | 0.00953 | -0.0554 | 141.3221
8 | 1.3827 | 0.01093 | -0.0458 | 126.505
8.5 | 1.3779 | 0.0137 | -0.0311 | 100.5766
9 | 1.3511 | 0.01829 | -0.0169 | 73.871
9.5 | 1.3203 | 0.0244 | -0.006 | 54.1107
10 | 1.288 | 0.03161 | 0.001 | 40.7466
10.5 | 1.253 | 0.04025 | 0.0037 | 31.1304
11 | 1.2166 | 0.05066 | 0.0018 | 24.015
11.5 | 1.1783 | 0.06313 | -0.0038 | 18.6647
12 | 1.1445 | 0.07621 | -0.0108 | 15.0177
12.5 | 1.1139 | 0.08938 | -0.018 | 12.4625
13 | 1.0827 | 0.10339 | -0.0256 | 10.472

## 137. Re 18M Mach 0.00 (1)
BIGFOIL.COM POLAR EXPORT
goe595
GOE 595 |  |  |  | Cl Max: | 1.427 | at alpha= | 11 | deg
JavaFoil+Calcfoil stall+Eppler ext transition |  |  |  | L/D Max: | 169.711 | at alpha= | 8.5 | deg
Re: | 18000000 |  |  | Cd Min: | 0.00433 | at alpha= | -2 | deg
Mach: | 0 |  |  | Cl=0 at alpha= | -3.6091 | deg
|  |  |  | @ Cl=0.1, Cd= | 0.0043486
|  |  |  | @ Cl=0.4, Cd= | 0.0051283
|  |  |  | @ Cl=0.6, Cd= | 0.0053632
alpha (deg) | Cl | Cd | Cm | Cl/Cd
-15.5 | -0.455 | 0.10716 | -0.016 | -4.247
-15 | -0.468 | 0.10158 | -0.017 | -4.607
-14.5 | -0.48 | 0.09614 | -0.017 | -4.989
-14 | -0.491 | 0.08898 | -0.02 | -5.519
-13.5 | -0.5 | 0.08304 | -0.022 | -6.023
-13 | -0.507 | 0.07687 | -0.023 | -6.593
-12.5 | -0.51 | 0.07113 | -0.025 | -7.173
-12 | -0.51 | 0.06661 | -0.026 | -7.659
-11.5 | -0.509 | 0.06008 | -0.029 | -8.469
-11 | -0.512 | 0.04739 | -0.033 | -10.797
-10.5 | -0.576 | 0.00921 | -0.046 | -62.525
-10 | -0.566 | 0.00736 | -0.048 | -76.82
-9.5 | -0.544 | 0.00664 | -0.05 | -81.967
-9 | -0.515 | 0.00533 | -0.052 | -96.749
-8.5 | -0.481 | 0.00539 | -0.053 | -89.38
-8 | -0.443 | 0.00553 | -0.054 | -80.177
-7.5 | -0.402 | 0.00466 | -0.056 | -86.192
-7 | -0.356 | 0.00485 | -0.057 | -73.538
-6.5 | -0.309 | 0.00467 | -0.059 | -66.11
-6 | -0.259 | 0.00469 | -0.06 | -55.078
-5.5 | -0.206 | 0.0046 | -0.061 | -44.82
-5 | -0.153 | 0.00447 | -0.063 | -34.113
-4.5 | -0.098 | 0.00447 | -0.064 | -21.981
-4 | -0.043 | 0.00437 | -0.065 | -9.917
-3.5 | 0.012 | 0.00437 | -0.067 | 2.764
-3 | 0.068 | 0.00436 | -0.068 | 15.549
-2.5 | 0.124 | 0.00434 | -0.069 | 28.547
-2 | 0.18 | 0.00433 | -0.071 | 41.605
-1.5 | 0.237 | 0.0052 | -0.072 | 45.562
-1 | 0.294 | 0.00526 | -0.073 | 55.902
-0.5 | 0.35 | 0.00532 | -0.074 | 65.866
0 | 0.41 | 0.00509 | -0.075 | 80.508
0.5 | 0.467 | 0.0052 | -0.077 | 89.819
1 | 0.524 | 0.00525 | -0.078 | 99.848
1.5 | 0.582 | 0.00536 | -0.079 | 108.53
2 | 0.639 | 0.00537 | -0.08 | 118.91
2.5 | 0.697 | 0.00531 | -0.081 | 131.11
3 | 0.754 | 0.00471 | -0.083 | 160.01
3.5 | 0.81 | 0.00672 | -0.084 | 120.533
4 | 0.866 | 0.0068 | -0.085 | 127.331
4.5 | 0.922 | 0.00711 | -0.086 | 129.655
5 | 0.977 | 0.00728 | -0.087 | 134.239
5.5 | 1.031 | 0.00756 | -0.088 | 136.408
6 | 1.085 | 0.00774 | -0.089 | 140.132
6.5 | 1.137 | 0.0082 | -0.09 | 138.743
7 | 1.189 | 0.00833 | -0.091 | 142.621
7.5 | 1.239 | 0.00875 | -0.092 | 141.559
8 | 1.287 | 0.00766 | -0.093 | 168.002
8.5 | 1.329 | 0.00783 | -0.094 | 169.711
9 | 1.362 | 0.00817 | -0.095 | 166.636
9.5 | 1.388 | 0.00856 | -0.096 | 162.204
10 | 1.408 | 0.00933 | -0.097 | 151.009
10.5 | 1.421 | 0.00995 | -0.097 | 142.791
11 | 1.427 | 0.01263 | -0.098 | 112.967
11.5 | 1.425 | 0.0134 | -0.099 | 106.338
12 | 1.416 | 0.01417 | -0.1 | 99.907
12.5 | 1.4 | 0.01548 | -0.1 | 90.447
13 | 1.377 | 0.01374 | -0.101 | 100.208
13.5 | 1.349 | 0.01463 | -0.102 | 92.189
14 | 1.281 | 0.02011 | -0.1 | 63.709
14.5 | 1.244 | 0.02056 | -0.1 | 60.499
15 | 1.19 | 0.02396 | -0.1 | 49.646
15.5 | 1.124 | 0.03011 | -0.098 | 37.322
16 | 1.053 | 0.04025 | -0.095 | 26.17

## 138. Re 18M Mach 0.00 (2)
BIGFOIL.COM POLAR EXPORT
goe595
GOE 595 |  |  |  | Cl Max: | 1.9177 | at alpha= | 19 | deg
XFOIL ncrit=9 |  |  |  | L/D Max: | 151.162 | at alpha= | 7.5 | deg
Re: | 18000000 |  |  | Cd Min: | 0.04273 | at alpha= | 20 | deg
Mach: | 0 |  |  | Cl=0 at alpha= | -3.1217 | deg
|  |  |  | @ Cl=0.1, Cd= | 0.005296
|  |  |  | @ Cl=0.4, Cd= | 0.0052363
|  |  |  | @ Cl=0.6, Cd= | 0.0054718
alpha (deg) | Cl | Cd | Cm | Cl/Cd
-19.5 | -1.4979 | 0.03231 | -0.0944 | -46.3603
-19 | -1.5139 | 0.02724 | -0.094 | -55.5764
-18.5 | -1.5165 | 0.02504 | -0.0888 | -60.5631
-18 | -1.513 | 0.023 | -0.0829 | -65.7826
-17.5 | -1.4779 | 0.021 | -0.0823 | -70.3762
-17 | -1.4357 | 0.01951 | -0.082 | -73.5879
-16.5 | -1.3923 | 0.01793 | -0.0819 | -77.652
-16 | -1.3455 | 0.01655 | -0.0819 | -81.2991
-15.5 | -1.2945 | 0.01551 | -0.0824 | -83.4623
-15 | -1.2432 | 0.01425 | -0.083 | -87.2421
-14.5 | -1.2016 | 0.01335 | -0.081 | -90.0075
-14 | -1.1465 | 0.01237 | -0.0819 | -92.6839
-13.5 | -1.0853 | 0.01151 | -0.084 | -94.2919
-13 | -1.0211 | 0.01063 | -0.0868 | -96.0583
-12.5 | -0.9641 | 0.00997 | -0.0877 | -96.7001
-12 | -0.9172 | 0.00944 | -0.0863 | -97.161
-11 | -0.8245 | 0.00825 | -0.083 | -99.9394
-10.5 | -0.7744 | 0.0078 | -0.082 | -99.2821
-10 | -0.7236 | 0.0074 | -0.0812 | -97.7838
-9.5 | -0.6716 | 0.00706 | -0.0805 | -95.1275
-9 | -0.6191 | 0.00676 | -0.0799 | -91.5828
-8.5 | -0.5668 | 0.00648 | -0.0793 | -87.4691
-8 | -0.5141 | 0.00626 | -0.0787 | -82.1246
-7 | -0.4097 | 0.00578 | -0.0772 | -70.8824
-6.5 | -0.3563 | 0.00558 | -0.0767 | -63.853
-6 | -0.3036 | 0.00549 | -0.0761 | -55.3005
-5.5 | -0.2504 | 0.00538 | -0.0755 | -46.5428
-5 | -0.1972 | 0.00525 | -0.075 | -37.5619
-4.5 | -0.1447 | 0.00525 | -0.0743 | -27.5619
-4 | -0.0924 | 0.00525 | -0.0735 | -17.6
-3.5 | -0.0401 | 0.00531 | -0.0728 | -7.5518
-3 | 0.0129 | 0.00532 | -0.0722 | 2.4248
-2 | 0.1218 | 0.00529 | -0.0716 | 23.0246
-0.5 | 0.2873 | 0.00524 | -0.0712 | 54.8282
0 | 0.3415 | 0.00516 | -0.0709 | 66.1822
0.5 | 0.3954 | 0.00521 | -0.0706 | 75.8925
1 | 0.4443 | 0.00549 | -0.0692 | 80.929
1.5 | 0.4965 | 0.00551 | -0.0686 | 90.1089
2 | 0.5495 | 0.00553 | -0.0681 | 99.3671
2.5 | 0.6016 | 0.00547 | -0.0675 | 109.9817
3 | 0.653 | 0.00551 | -0.0667 | 118.5118
3.5 | 0.7023 | 0.00577 | -0.0656 | 121.7158
4.5 | 0.7921 | 0.00609 | -0.0615 | 130.0657
5 | 0.836 | 0.00599 | -0.059 | 139.5659
5.5 | 0.9035 | 0.00618 | -0.062 | 146.1974
6 | 0.9753 | 0.00653 | -0.0661 | 149.3568
6.5 | 1.0306 | 0.00689 | -0.0664 | 149.5791
7 | 1.087 | 0.00722 | -0.067 | 150.554
7.5 | 1.1443 | 0.00757 | -0.0678 | 151.1625
8.5 | 1.2592 | 0.00836 | -0.0697 | 150.622
9 | 1.3036 | 0.00871 | -0.0677 | 149.667
9.5 | 1.3481 | 0.00914 | -0.0658 | 147.4945
11 | 1.4846 | 0.01053 | -0.0611 | 140.9877
11.5 | 1.529 | 0.01103 | -0.0595 | 138.6219
12 | 1.5723 | 0.01158 | -0.0577 | 135.7772
12.5 | 1.6127 | 0.01225 | -0.0555 | 131.649
13.5 | 1.6841 | 0.01374 | -0.0493 | 122.5691
14 | 1.7153 | 0.01445 | -0.0456 | 118.7059
14.5 | 1.7472 | 0.0152 | -0.0422 | 114.9474
15 | 1.7763 | 0.01612 | -0.0385 | 110.1923
15.5 | 1.8027 | 0.01718 | -0.0347 | 104.9302
16 | 1.8281 | 0.01834 | -0.0311 | 99.6783
16.5 | 1.8504 | 0.01974 | -0.0274 | 93.7386
17 | 1.8705 | 0.02138 | -0.0238 | 87.4883
17.5 | 1.8875 | 0.0233 | -0.0204 | 81.0086
18 | 1.8999 | 0.0257 | -0.0169 | 73.9261
18.5 | 1.9104 | 0.02845 | -0.014 | 67.1494
19 | 1.9177 | 0.03169 | -0.0115 | 60.5144
19.5 | 1.9166 | 0.03602 | -0.0094 | 53.2093
20 | 1.8976 | 0.04273 | -0.008 | 44.4091

## 139. Re 18M Mach 0.10 (1)
BIGFOIL.COM POLAR EXPORT
goe595
GOE 595 |  |  |  | Cl Max: | 1.422 | at alpha= | 11 | deg
JavaFoil+Calcfoil stall+Eppler ext transition |  |  |  | L/D Max: | 168.607 | at alpha= | 8.5 | deg
Re: | 18000000 |  |  | Cd Min: | 0.00429 | at alpha= | -2.5 | deg
Mach: | 0.1 |  |  | Cl=0 at alpha= | -3.6071 | deg
|  |  |  | @ Cl=0.1, Cd= | 0.0042988
|  |  |  | @ Cl=0.4, Cd= | 0.005144
|  |  |  | @ Cl=0.6, Cd= | 0.0053437
alpha (deg) | Cl | Cd | Cm | Cl/Cd
-15 | -0.44 | 0.10319 | -0.017 | -4.269
-14.5 | -0.455 | 0.09728 | -0.017 | -4.677
-14 | -0.468 | 0.09231 | -0.018 | -5.068
-13.5 | -0.48 | 0.08544 | -0.02 | -5.615
-13 | -0.49 | 0.07848 | -0.022 | -6.237
-12.5 | -0.496 | 0.07285 | -0.024 | -6.809
-12 | -0.499 | 0.06808 | -0.026 | -7.323
-11.5 | -0.498 | 0.06293 | -0.027 | -7.909
-11 | -0.499 | 0.05245 | -0.032 | -9.521
-10.5 | -0.542 | 0.01721 | -0.043 | -31.524
-10 | -0.56 | 0.00778 | -0.049 | -72.03
-9.5 | -0.542 | 0.00675 | -0.05 | -80.285
-9 | -0.515 | 0.00535 | -0.052 | -96.256
-8.5 | -0.481 | 0.00616 | -0.053 | -78.146
-8 | -0.444 | 0.00559 | -0.055 | -79.383
-7.5 | -0.403 | 0.0047 | -0.056 | -85.591
-7 | -0.358 | 0.0049 | -0.058 | -72.967
-6.5 | -0.31 | 0.00474 | -0.059 | -65.444
-6 | -0.26 | 0.00466 | -0.06 | -55.768
-5.5 | -0.207 | 0.00451 | -0.062 | -45.955
-5 | -0.153 | 0.00451 | -0.063 | -33.961
-4.5 | -0.099 | 0.00441 | -0.064 | -22.37
-4 | -0.044 | 0.00441 | -0.066 | -9.873
-3.5 | 0.012 | 0.0044 | -0.067 | 2.754
-3 | 0.068 | 0.00431 | -0.068 | 15.83
-2.5 | 0.125 | 0.00429 | -0.07 | 29.055
-2 | 0.181 | 0.00437 | -0.071 | 41.49
-1.5 | 0.238 | 0.00518 | -0.072 | 45.935
-1 | 0.295 | 0.00524 | -0.073 | 56.331
-0.5 | 0.352 | 0.00536 | -0.075 | 65.713
0 | 0.412 | 0.00509 | -0.076 | 80.926
0.5 | 0.469 | 0.00511 | -0.077 | 91.879
1 | 0.527 | 0.00526 | -0.078 | 100.253
1.5 | 0.585 | 0.00532 | -0.079 | 109.972
2 | 0.642 | 0.00541 | -0.081 | 118.717
2.5 | 0.7 | 0.00531 | -0.082 | 131.906
3 | 0.757 | 0.00637 | -0.083 | 118.94
3.5 | 0.814 | 0.00673 | -0.084 | 120.957
4 | 0.871 | 0.00689 | -0.085 | 126.337
4.5 | 0.927 | 0.00704 | -0.086 | 131.581
5 | 0.982 | 0.00733 | -0.087 | 133.888
5.5 | 1.036 | 0.00761 | -0.088 | 136.24
6 | 1.09 | 0.0078 | -0.089 | 139.734
6.5 | 1.142 | 0.00819 | -0.09 | 139.433
7 | 1.194 | 0.00843 | -0.091 | 141.536
7.5 | 1.244 | 0.00876 | -0.092 | 141.92
8 | 1.292 | 0.00774 | -0.093 | 166.92
8.5 | 1.334 | 0.00791 | -0.094 | 168.607
9 | 1.365 | 0.00827 | -0.095 | 165.069
9.5 | 1.391 | 0.00866 | -0.096 | 160.547
10 | 1.409 | 0.0094 | -0.097 | 149.89
10.5 | 1.419 | 0.01005 | -0.098 | 141.181
11 | 1.422 | 0.01251 | -0.099 | 113.694
11.5 | 1.416 | 0.01353 | -0.099 | 104.713
12 | 1.403 | 0.01452 | -0.1 | 96.643
12.5 | 1.382 | 0.0159 | -0.101 | 86.899
13 | 1.354 | 0.01408 | -0.102 | 96.183
13.5 | 1.293 | 0.01861 | -0.1 | 69.506
14 | 1.242 | 0.02115 | -0.1 | 58.73
14.5 | 1.185 | 0.02439 | -0.099 | 48.59
15 | 1.135 | 0.02591 | -0.099 | 43.826
15.5 | 1.051 | 0.0373 | -0.095 | 28.174
16 | 0.919 | 0.08438 | -0.079 | 10.893

## 140. Re 18M Mach 0.10 (2)
BIGFOIL.COM POLAR EXPORT
goe595
GOE 595 |  |  |  | Cl Max: | 1.8945 | at alpha= | 19 | deg
XFOIL ncrit=9 |  |  |  | L/D Max: | 151.34 | at alpha= | 7.5 | deg
Re: | 18000000 |  |  | Cd Min: | 0.05122 | at alpha= | 20 | deg
Mach: | 0.1 |  |  | Cl=0 at alpha= | -3.1199 | deg
|  |  |  | @ Cl=0.1, Cd= | 0.0053103
|  |  |  | @ Cl=0.4, Cd= | 0.0053468
|  |  |  | @ Cl=0.6, Cd= | 0.0055254
alpha (deg) | Cl | Cd | Cm | Cl/Cd
-18 | -1.4139 | 0.03043 | -0.0967 | -46.464
-17.5 | -1.4481 | 0.02619 | -0.0904 | -55.2921
-17 | -1.425 | 0.02391 | -0.0879 | -59.5985
-16.5 | -1.3924 | 0.0212 | -0.0871 | -65.6792
-16 | -1.351 | 0.0191 | -0.0867 | -70.733
-15.5 | -1.3016 | 0.01773 | -0.0867 | -73.4123
-15 | -1.2535 | 0.01586 | -0.0869 | -79.0353
-14.5 | -1.2104 | 0.01468 | -0.085 | -82.4523
-14 | -1.1586 | 0.01341 | -0.085 | -86.3982
-13.5 | -1.0979 | 0.01235 | -0.0866 | -88.8988
-13 | -1.0323 | 0.01126 | -0.0893 | -91.6785
-12.5 | -0.9729 | 0.01046 | -0.0904 | -93.0115
-12 | -0.9246 | 0.00983 | -0.0889 | -94.059
-11.5 | -0.8787 | 0.00926 | -0.0868 | -94.892
-11 | -0.8296 | 0.00872 | -0.0853 | -95.1376
-10.5 | -0.7804 | 0.00808 | -0.0839 | -96.5842
-10 | -0.7301 | 0.00754 | -0.0827 | -96.8302
-9.5 | -0.6776 | 0.00716 | -0.0819 | -94.6369
-9 | -0.6245 | 0.00683 | -0.0811 | -91.4348
-8.5 | -0.5716 | 0.00654 | -0.0804 | -87.4006
-8 | -0.5183 | 0.00631 | -0.0797 | -82.1395
-7.5 | -0.4655 | 0.00609 | -0.0789 | -76.4368
-7 | -0.4127 | 0.00584 | -0.078 | -70.6678
-6.5 | -0.359 | 0.00561 | -0.0775 | -63.9929
-5.5 | -0.2522 | 0.0054 | -0.0761 | -46.7037
-5 | -0.1986 | 0.00526 | -0.0755 | -37.7567
-4.5 | -0.1458 | 0.00526 | -0.0748 | -27.7186
-4 | -0.0932 | 0.00526 | -0.074 | -17.7186
-3.5 | -0.0406 | 0.00531 | -0.0732 | -7.646
-3 | 0.0128 | 0.00533 | -0.0726 | 2.4015
-2.5 | 0.0673 | 0.00534 | -0.0722 | 12.603
-2 | 0.1224 | 0.00529 | -0.072 | 23.138
-0.5 | 0.2888 | 0.00524 | -0.0716 | 55.1145
0 | 0.3432 | 0.00516 | -0.0712 | 66.5116
1 | 0.4466 | 0.0055 | -0.0695 | 81.2
1.5 | 0.4991 | 0.00552 | -0.0689 | 90.4167
2 | 0.5523 | 0.00553 | -0.0684 | 99.8734
3 | 0.6563 | 0.00552 | -0.0669 | 118.8949
3.5 | 0.7059 | 0.00578 | -0.0658 | 122.128
4 | 0.7493 | 0.00625 | -0.0633 | 119.888
4.5 | 0.7961 | 0.0061 | -0.0615 | 130.5082
5 | 0.8402 | 0.006 | -0.059 | 140.0333
5.5 | 0.9099 | 0.00621 | -0.0624 | 146.5217
6 | 0.9808 | 0.00656 | -0.0662 | 149.5122
6.5 | 1.0369 | 0.00692 | -0.0665 | 149.841
7 | 1.0936 | 0.00727 | -0.067 | 150.4264
7.5 | 1.1517 | 0.00761 | -0.0678 | 151.3403
8.5 | 1.2662 | 0.00842 | -0.0692 | 150.38
9 | 1.3108 | 0.00879 | -0.067 | 149.124
9.5 | 1.3558 | 0.00925 | -0.065 | 146.573
10 | 1.4018 | 0.00972 | -0.0633 | 144.2181
10.5 | 1.4482 | 0.01017 | -0.0617 | 142.3992
11 | 1.4939 | 0.01066 | -0.0601 | 140.1407
11.5 | 1.5381 | 0.01122 | -0.0582 | 137.0856
12 | 1.5813 | 0.0118 | -0.0561 | 134.0085
12.5 | 1.6208 | 0.01256 | -0.0535 | 129.0446
13.5 | 1.6895 | 0.01406 | -0.0462 | 120.1636
14 | 1.7213 | 0.01484 | -0.0424 | 115.9906
14.5 | 1.7529 | 0.01567 | -0.0388 | 111.8634
15 | 1.7811 | 0.0167 | -0.0349 | 106.6527
15.5 | 1.8065 | 0.01791 | -0.0309 | 100.8654
16 | 1.8306 | 0.01926 | -0.027 | 95.0467
16.5 | 1.8508 | 0.02091 | -0.0231 | 88.5127
17 | 1.8683 | 0.02288 | -0.0193 | 81.6565
17.5 | 1.8809 | 0.02531 | -0.0156 | 74.3145
18 | 1.8922 | 0.02809 | -0.0124 | 67.3621
18.5 | 1.8897 | 0.03222 | -0.0092 | 58.6499
19 | 1.8945 | 0.03618 | -0.0073 | 52.3632
19.5 | 1.883 | 0.04222 | -0.0061 | 44.5997
20 | 1.8516 | 0.05122 | -0.0063 | 36.1499

## 141. Re 18M Mach 0.25 (1)
BIGFOIL.COM POLAR EXPORT
goe595
GOE 595 |  |  |  | Cl Max: | 1.4 | at alpha= | 10 | deg
JavaFoil+Calcfoil stall+Eppler ext transition |  |  |  | L/D Max: | 166.601 | at alpha= | 8.5 | deg
Re: | 18000000 |  |  | Cd Min: | 0.00426 | at alpha= | -2 | deg
Mach: | 0.25 |  |  | Cl=0 at alpha= | -3.6053 | deg
|  |  |  | @ Cl=0.1, Cd= | 0.0043097
|  |  |  | @ Cl=0.4, Cd= | 0.0052092
|  |  |  | @ Cl=0.6, Cd= | 0.0053877
alpha (deg) | Cl | Cd | Cm | Cl/Cd
-14.5 | -0.221 | 0.10056 | -0.018 | -2.2
-14 | -0.267 | 0.09461 | -0.019 | -2.826
-13.5 | -0.308 | 0.09055 | -0.019 | -3.405
-13 | -0.344 | 0.08709 | -0.02 | -3.954
-12.5 | -0.375 | 0.08275 | -0.02 | -4.535
-12 | -0.401 | 0.07633 | -0.021 | -5.249
-11.5 | -0.42 | 0.0717 | -0.022 | -5.854
-11 | -0.434 | 0.06505 | -0.026 | -6.673
-10.5 | -0.442 | 0.05827 | -0.029 | -7.58
-10 | -0.443 | 0.05162 | -0.032 | -8.587
-9.5 | -0.51 | 0.00918 | -0.05 | -55.537
-9 | -0.504 | 0.00669 | -0.053 | -75.304
-8.5 | -0.479 | 0.00615 | -0.055 | -77.93
-8 | -0.446 | 0.00541 | -0.056 | -82.53
-7.5 | -0.407 | 0.00514 | -0.058 | -79.269
-7 | -0.364 | 0.00474 | -0.059 | -76.837
-6.5 | -0.316 | 0.00477 | -0.061 | -66.264
-6 | -0.266 | 0.00469 | -0.062 | -56.705
-5.5 | -0.212 | 0.00455 | -0.063 | -46.698
-5 | -0.157 | 0.00444 | -0.065 | -35.41
-4.5 | -0.101 | 0.00444 | -0.066 | -22.824
-4 | -0.045 | 0.00443 | -0.067 | -10.082
-3.5 | 0.012 | 0.00434 | -0.069 | 2.868
-3 | 0.07 | 0.00432 | -0.07 | 16.212
-2.5 | 0.128 | 0.0043 | -0.071 | 29.755
-2 | 0.186 | 0.00426 | -0.073 | 43.678
-1.5 | 0.245 | 0.00517 | -0.074 | 47.281
-1 | 0.303 | 0.00519 | -0.075 | 58.502
-0.5 | 0.362 | 0.00534 | -0.077 | 67.687
0 | 0.423 | 0.00513 | -0.078 | 82.542
0.5 | 0.482 | 0.00517 | -0.079 | 93.354
1 | 0.541 | 0.00525 | -0.08 | 103.075
1.5 | 0.601 | 0.00539 | -0.082 | 111.501
2 | 0.66 | 0.00544 | -0.083 | 121.333
2.5 | 0.719 | 0.0054 | -0.084 | 133.073
3 | 0.778 | 0.00647 | -0.085 | 120.258
3.5 | 0.836 | 0.00685 | -0.086 | 122.124
4 | 0.894 | 0.00695 | -0.087 | 128.575
4.5 | 0.951 | 0.00723 | -0.089 | 131.532
5 | 1.007 | 0.00754 | -0.09 | 133.644
5.5 | 1.063 | 0.00796 | -0.091 | 133.549
6 | 1.117 | 0.00803 | -0.092 | 139.149
6.5 | 1.17 | 0.00839 | -0.093 | 139.438
7 | 1.221 | 0.00871 | -0.094 | 140.101
7.5 | 1.27 | 0.00914 | -0.095 | 138.97
8 | 1.318 | 0.00794 | -0.096 | 166.026
8.5 | 1.356 | 0.00814 | -0.097 | 166.601
9 | 1.381 | 0.00858 | -0.098 | 161.021
9.5 | 1.396 | 0.00947 | -0.099 | 147.503
10 | 1.4 | 0.0101 | -0.1 | 138.622
10.5 | 1.392 | 0.01096 | -0.1 | 126.992
11 | 1.371 | 0.01376 | -0.101 | 99.585
11.5 | 1.335 | 0.01511 | -0.102 | 88.366
12 | 1.287 | 0.01628 | -0.103 | 79.04
12.5 | 1.191 | 0.01971 | -0.101 | 60.435
13 | 1.071 | 0.02957 | -0.096 | 36.214
13.5 | 0.957 | 0.04174 | -0.092 | 22.92
14 | 0.784 | 0.09568 | -0.058 | 8.189
14.5 | 0.697 | 0.10528 | -0.056 | 6.625
15 | 0.606 | 0.11655 | -0.054 | 5.203

## 142. Re 18M Mach 0.25 (2)
BIGFOIL.COM POLAR EXPORT
goe595
GOE 595 |  |  |  | Cl Max: | 1.7757 | at alpha= | 15.5 | deg
XFOIL ncrit=9 |  |  |  | L/D Max: | 150.911 | at alpha= | 7.5 | deg
Re: | 18000000 |  |  | Cd Min: | 0.11767 | at alpha= | 20 | deg
Mach: | 0.25 |  |  | Cl=0 at alpha= | -3.1096 | deg
|  |  |  | @ Cl=0.1, Cd= | 0.0053278
|  |  |  | @ Cl=0.4, Cd= | 0.0052239
|  |  |  | @ Cl=0.6, Cd= | 0.0055343
alpha (deg) | Cl | Cd | Cm | Cl/Cd
-11.5 | -0.871 | 0.01545 | -0.1068 | -56.3754
-11 | -0.8496 | 0.01238 | -0.1005 | -68.6268
-10.5 | -0.806 | 0.01076 | -0.0968 | -74.9071
-10 | -0.7611 | 0.00911 | -0.0932 | -83.5456
-9.5 | -0.7085 | 0.00819 | -0.0908 | -86.5079
-9 | -0.6543 | 0.00747 | -0.0887 | -87.5904
-8.5 | -0.5985 | 0.00699 | -0.087 | -85.6223
-8 | -0.5425 | 0.00664 | -0.0855 | -81.7018
-7.5 | -0.4867 | 0.00635 | -0.0841 | -76.6457
-6.5 | -0.3741 | 0.00584 | -0.0817 | -64.0582
-6 | -0.319 | 0.0056 | -0.0804 | -56.9643
-5.5 | -0.263 | 0.00548 | -0.0795 | -47.9927
-5 | -0.2067 | 0.00535 | -0.0786 | -38.6355
-4.5 | -0.152 | 0.00529 | -0.0775 | -28.7335
-4 | -0.0974 | 0.00531 | -0.0765 | -18.3427
-3.5 | -0.0431 | 0.00534 | -0.0755 | -8.0712
-3 | 0.0121 | 0.00535 | -0.0748 | 2.2617
-2.5 | 0.0684 | 0.00535 | -0.0743 | 12.785
-2 | 0.1253 | 0.00531 | -0.074 | 23.597
-1.5 | 0.1825 | 0.00528 | -0.0737 | 34.5644
-0.5 | 0.2968 | 0.00526 | -0.0733 | 56.4259
0 | 0.3526 | 0.00519 | -0.0729 | 67.9383
0.5 | 0.4086 | 0.00523 | -0.0725 | 78.1262
1 | 0.4591 | 0.00556 | -0.0711 | 82.5719
1.5 | 0.5131 | 0.00557 | -0.0703 | 92.1185
2 | 0.5678 | 0.00557 | -0.0697 | 101.939
2.5 | 0.6219 | 0.00551 | -0.069 | 112.8675
3 | 0.6746 | 0.00557 | -0.068 | 121.1131
3.5 | 0.7251 | 0.00587 | -0.0665 | 123.5264
4 | 0.77 | 0.00632 | -0.0639 | 121.8354
4.5 | 0.8179 | 0.00618 | -0.0618 | 132.3463
5 | 0.8624 | 0.00607 | -0.0587 | 142.0758
5.5 | 0.9445 | 0.00637 | -0.0643 | 148.2732
6 | 1.0099 | 0.00673 | -0.0659 | 150.0594
6.5 | 1.0715 | 0.00711 | -0.0666 | 150.7032
7 | 1.1309 | 0.0075 | -0.0668 | 150.7867
7.5 | 1.1922 | 0.0079 | -0.0674 | 150.9114
8 | 1.256 | 0.00836 | -0.0684 | 150.2392
8.5 | 1.3045 | 0.00875 | -0.066 | 149.0857
9 | 1.3508 | 0.00928 | -0.0632 | 145.5603
9.5 | 1.3996 | 0.00977 | -0.0608 | 143.2549
10 | 1.4485 | 0.0103 | -0.0584 | 140.6311
10.5 | 1.496 | 0.0109 | -0.0557 | 137.2477
11 | 1.541 | 0.01163 | -0.0526 | 132.5021
11.5 | 1.5835 | 0.01247 | -0.049 | 126.9848
12 | 1.6198 | 0.0133 | -0.0442 | 121.7895
12.5 | 1.6538 | 0.01418 | -0.0391 | 116.6291
13 | 1.6852 | 0.01527 | -0.0338 | 110.3602
13.5 | 1.7138 | 0.01657 | -0.0285 | 103.4279
14 | 1.7384 | 0.01815 | -0.023 | 95.7796
14.5 | 1.7616 | 0.01993 | -0.0179 | 88.3894
15 | 1.774 | 0.02254 | -0.0123 | 78.7045
15.5 | 1.7757 | 0.02613 | -0.0068 | 67.9564
16 | 1.7717 | 0.03067 | -0.0023 | 57.7665
16.5 | 1.7548 | 0.03694 | 0.0008 | 47.5041
17 | 1.7351 | 0.04448 | 0.0018 | 39.0085
17.5 | 1.7059 | 0.05401 | 0.0005 | 31.5849
18 | 1.6671 | 0.06575 | -0.0031 | 25.3551
18.5 | 1.6367 | 0.07719 | -0.0074 | 21.2035
19 | 1.6081 | 0.08855 | -0.012 | 18.1604
19.5 | 1.5542 | 0.10378 | -0.019 | 14.9759
20 | 1.5138 | 0.11767 | -0.0258 | 12.8648

## 143. Re 18M Mach 0.50 (1)
BIGFOIL.COM POLAR EXPORT
goe595
GOE 595 |  |  |  | Cl Max: | 1.355 | at alpha= | 8 | deg
JavaFoil+Calcfoil stall+Eppler ext transition |  |  |  | L/D Max: | 138.661 | at alpha= | 2.5 | deg
Re: | 18000000 |  |  | Cd Min: | 0.00427 | at alpha= | -2.5 | deg
Mach: | 0.5 |  |  | Cl=0 at alpha= | -3.6094 | deg
|  |  |  | @ Cl=0.1, Cd= | 0.0043163
|  |  |  | @ Cl=0.4, Cd= | 0.0054808
|  |  |  | @ Cl=0.6, Cd= | 0.0055124
alpha (deg) | Cl | Cd | Cm | Cl/Cd
-20 | -0.803 | 0.1588 | -0.014 | -5.054
-19.5 | -0.78 | 0.14952 | -0.015 | -5.216
-19 | -0.757 | 0.1447 | -0.016 | -5.232
-18.5 | -0.734 | 0.14096 | -0.017 | -5.209
-18 | -0.712 | 0.12846 | -0.018 | -5.543
-17.5 | -0.69 | 0.12095 | -0.019 | -5.707
-17 | -0.667 | 0.11493 | -0.02 | -5.802
-16.5 | -0.643 | 0.10949 | -0.021 | -5.873
-16 | -0.617 | 0.11614 | -0.021 | -5.312
-15.5 | -0.594 | 0.10553 | -0.022 | -5.631
-15 | -0.57 | 0.10249 | -0.023 | -5.561
-14.5 | -0.547 | 0.09893 | -0.024 | -5.527
-14 | -0.524 | 0.09083 | -0.026 | -5.767
-13.5 | -0.501 | 0.08351 | -0.027 | -5.995
-13 | -0.479 | 0.07399 | -0.03 | -6.478
-12.5 | -0.459 | 0.06446 | -0.033 | -7.123
-12 | -0.436 | 0.05947 | -0.035 | -7.326
-11.5 | -0.429 | 0.03741 | -0.042 | -11.481
-11 | -0.411 | 0.02897 | -0.045 | -14.2
-10.5 | -0.412 | 0.0121 | -0.052 | -34.036
-10 | -0.393 | 0.00867 | -0.055 | -45.255
-9.5 | -0.365 | 0.00757 | -0.058 | -48.265
-9 | -0.274 | 0.06487 | -0.029 | -4.23
-8.5 | -0.249 | 0.05841 | -0.028 | -4.266
-8 | -0.224 | 0.05459 | -0.029 | -4.105
-7.5 | -0.199 | 0.0496 | -0.03 | -4.012
-7 | -0.292 | 0.03876 | -0.041 | -7.532
-6.5 | -0.332 | 0.00501 | -0.068 | -66.195
-6 | -0.288 | 0.00482 | -0.069 | -59.695
-5.5 | -0.233 | 0.00473 | -0.071 | -49.288
-5 | -0.174 | 0.00464 | -0.072 | -37.436
-4.5 | -0.112 | 0.00447 | -0.074 | -25.082
-4 | -0.05 | 0.00442 | -0.075 | -11.227
-3.5 | 0.014 | 0.00437 | -0.077 | 3.174
-3 | 0.078 | 0.00434 | -0.078 | 17.999
-2.5 | 0.143 | 0.00427 | -0.08 | 33.412
-2 | 0.208 | 0.00428 | -0.081 | 48.544
-1.5 | 0.273 | 0.00465 | -0.083 | 58.697
-1 | 0.339 | 0.00534 | -0.084 | 63.453
-0.5 | 0.404 | 0.00549 | -0.086 | 73.612
0 | 0.473 | 0.00559 | -0.087 | 84.593
0.5 | 0.539 | 0.00542 | -0.088 | 99.365
1 | 0.605 | 0.00552 | -0.09 | 109.486
1.5 | 0.671 | 0.0057 | -0.091 | 117.723
2 | 0.737 | 0.00582 | -0.093 | 126.577
2.5 | 0.803 | 0.00579 | -0.094 | 138.661
3 | 0.868 | 0.0073 | -0.095 | 118.92
3.5 | 0.932 | 0.00761 | -0.096 | 122.445
4 | 0.995 | 0.00775 | -0.098 | 128.442
4.5 | 1.057 | 0.0082 | -0.099 | 128.865
5 | 1.116 | 0.00861 | -0.1 | 129.592
5.5 | 1.172 | 0.00902 | -0.101 | 129.963
6 | 1.225 | 0.00955 | -0.103 | 128.275
6.5 | 1.272 | 0.00997 | -0.104 | 127.583
7 | 1.312 | 0.0106 | -0.105 | 123.689
7.5 | 1.341 | 0.01123 | -0.106 | 119.443
8 | 1.355 | 0.01211 | -0.107 | 111.882
8.5 | 1.293 | 0.0107 | -0.108 | 120.793
9 | 0.674 | 0.06578 | -0.052 | 10.245
9.5 | 0.871 | 0.01256 | -0.11 | 69.364
10 | 0.905 | 0.01345 | -0.111 | 67.287
10.5 | 0.927 | 0.0183 | -0.111 | 50.65
11 | 0.945 | 0.02111 | -0.11 | 44.762
11.5 | 0.95 | 0.02765 | -0.107 | 34.372
12 | 0.961 | 0.03477 | -0.105 | 27.65
12.5 | 0.933 | 0.05906 | -0.094 | 15.796
13 | 0.966 | 0.05727 | -0.095 | 16.859

## 144. Re 18M Mach 0.50 (2)
BIGFOIL.COM POLAR EXPORT
goe595
GOE 595 |  |  |  | Cl Max: | 1.391 | at alpha= | 8 | deg
XFOIL ncrit=9 |  |  |  | L/D Max: | 152.722 | at alpha= | 5.5 | deg
Re: | 18000000 |  |  | Cd Min: | 0.21021 | at alpha= | -17 | deg
Mach: | 0.5 |  |  | Cl=0 at alpha= | -3.0568 | deg
|  |  |  | @ Cl=0.1, Cd= | 0.0054205
|  |  |  | @ Cl=0.4, Cd= | 0.0053682
|  |  |  | @ Cl=0.6, Cd= | 0.0057667
alpha (deg) | Cl | Cd | Cm | Cl/Cd
-17 | -0.5694 | 0.21021 | 0.0027 | -2.7087
-16.5 | -0.5504 | 0.20362 | -0.0005 | -2.7031
-16 | -0.5331 | 0.1959 | -0.0037 | -2.7213
-15.5 | -0.5148 | 0.18904 | -0.0068 | -2.7232
-15 | -0.497 | 0.18205 | -0.0096 | -2.73
-14.5 | -0.4809 | 0.17196 | -0.0145 | -2.7966
-14 | -0.4572 | 0.16287 | -0.0206 | -2.8071
-13.5 | -0.4382 | 0.15241 | -0.027 | -2.8751
-13 | -0.4193 | 0.14258 | -0.0332 | -2.9408
-12.5 | -0.3962 | 0.13433 | -0.039 | -2.9495
-11.5 | -0.3684 | 0.11841 | -0.0466 | -3.1112
-11 | -0.3609 | 0.10993 | -0.0501 | -3.283
-10.5 | -0.3498 | 0.10022 | -0.0565 | -3.4903
-10 | -0.3388 | 0.08877 | -0.0664 | -3.8166
-9.5 | -0.3273 | 0.08022 | -0.073 | -4.08
-9 | -0.3229 | 0.07142 | -0.0793 | -4.5211
-8 | -0.2847 | 0.04476 | -0.1228 | -6.3606
-7.5 | -0.3029 | 0.037 | -0.1231 | -8.1865
-7 | -0.3178 | 0.02835 | -0.1207 | -11.2099
-6.5 | -0.3266 | 0.02013 | -0.115 | -16.2245
-6 | -0.3306 | 0.01213 | -0.1065 | -27.2547
-5.5 | -0.3073 | 0.00697 | -0.0985 | -44.089
-5 | -0.2476 | 0.00586 | -0.094 | -42.2526
-4.5 | -0.1825 | 0.0056 | -0.0911 | -32.5893
-4 | -0.121 | 0.00558 | -0.0882 | -21.6846
-3.5 | -0.057 | 0.00556 | -0.0862 | -10.2518
-3 | 0.0073 | 0.0055 | -0.0846 | 1.3273
-2.5 | 0.0719 | 0.00544 | -0.0834 | 13.2169
-1.5 | 0.2018 | 0.00535 | -0.0819 | 37.7196
-1 | 0.2666 | 0.00534 | -0.0813 | 49.9251
-0.5 | 0.331 | 0.00534 | -0.0808 | 61.985
0 | 0.3946 | 0.00536 | -0.0802 | 73.6194
0.5 | 0.4542 | 0.00545 | -0.0788 | 83.3394
1 | 0.5109 | 0.0058 | -0.0769 | 88.0862
1.5 | 0.5725 | 0.00578 | -0.0759 | 99.0484
2 | 0.6345 | 0.00575 | -0.0748 | 110.3478
2.5 | 0.6965 | 0.00575 | -0.0737 | 121.1304
3 | 0.7539 | 0.00576 | -0.0716 | 130.8854
3.5 | 0.8006 | 0.00657 | -0.0673 | 121.8569
4 | 0.8568 | 0.00665 | -0.0646 | 128.8421
4.5 | 0.9095 | 0.00655 | -0.0609 | 138.855
5 | 0.981 | 0.00654 | -0.0608 | 150
5.5 | 1.0828 | 0.00709 | -0.0668 | 152.7221
6 | 1.1524 | 0.00757 | -0.0654 | 152.2325
6.5 | 1.2267 | 0.00808 | -0.0645 | 151.8193
7 | 1.2983 | 0.00868 | -0.0624 | 149.5737
7.5 | 1.3531 | 0.00932 | -0.0564 | 145.1824
8 | 1.391 | 0.01075 | -0.0471 | 129.3953
8.5 | 1.3845 | 0.01349 | -0.0319 | 102.6316
9 | 1.3574 | 0.01804 | -0.0175 | 75.2439
9.5 | 1.3266 | 0.0241 | -0.0064 | 55.0456
10 | 1.294 | 0.03125 | 0.0008 | 41.408
10.5 | 1.2572 | 0.03996 | 0.0036 | 31.4615
11 | 1.2195 | 0.05044 | 0.0018 | 24.1772
11.5 | 1.1814 | 0.06287 | -0.0038 | 18.7912
12 | 1.1478 | 0.07592 | -0.0108 | 15.1185
12.5 | 1.1171 | 0.0891 | -0.018 | 12.5376
13 | 1.0861 | 0.10306 | -0.0256 | 10.5385

## 145. Re 20M Mach 0.00 (1)
BIGFOIL.COM POLAR EXPORT
goe595
GOE 595 |  |  |  | Cl Max: | 1.427 | at alpha= | 11 | deg
JavaFoil+Calcfoil stall+Eppler ext transition |  |  |  | L/D Max: | 174.683 | at alpha= | 8 | deg
Re: | 20000000 |  |  | Cd Min: | 0.00423 | at alpha= | -2 | deg
Mach: | 0 |  |  | Cl=0 at alpha= | -3.6091 | deg
|  |  |  | @ Cl=0.1, Cd= | 0.0042886
|  |  |  | @ Cl=0.4, Cd= | 0.00505
|  |  |  | @ Cl=0.6, Cd= | 0.0052689
alpha (deg) | Cl | Cd | Cm | Cl/Cd
-15.5 | -0.455 | 0.10626 | -0.016 | -4.283
-15 | -0.468 | 0.10186 | -0.017 | -4.595
-14.5 | -0.48 | 0.09582 | -0.018 | -5.013
-14 | -0.491 | 0.08846 | -0.02 | -5.556
-13.5 | -0.501 | 0.0821 | -0.022 | -6.097
-13 | -0.507 | 0.07636 | -0.023 | -6.641
-12.5 | -0.51 | 0.07084 | -0.025 | -7.205
-12 | -0.51 | 0.06624 | -0.026 | -7.706
-11.5 | -0.51 | 0.05937 | -0.029 | -8.582
-11 | -0.506 | 0.05201 | -0.032 | -9.727
-10.5 | -0.577 | 0.00881 | -0.046 | -65.515
-10 | -0.566 | 0.00726 | -0.049 | -77.954
-9.5 | -0.545 | 0.00652 | -0.05 | -83.498
-9 | -0.515 | 0.00633 | -0.052 | -81.382
-8.5 | -0.481 | 0.00574 | -0.053 | -83.853
-8 | -0.443 | 0.00546 | -0.054 | -81.135
-7.5 | -0.402 | 0.00469 | -0.056 | -85.532
-7 | -0.357 | 0.00479 | -0.057 | -74.505
-6.5 | -0.309 | 0.00469 | -0.059 | -65.757
-6 | -0.259 | 0.00463 | -0.06 | -55.876
-5.5 | -0.206 | 0.00454 | -0.061 | -45.487
-5 | -0.153 | 0.00447 | -0.063 | -34.131
-4.5 | -0.098 | 0.00438 | -0.064 | -22.438
-4 | -0.043 | 0.00437 | -0.065 | -9.909
-3.5 | 0.012 | 0.00427 | -0.067 | 2.83
-3 | 0.068 | 0.00434 | -0.068 | 15.641
-2.5 | 0.124 | 0.00425 | -0.069 | 29.155
-2 | 0.18 | 0.00423 | -0.071 | 42.6
-1.5 | 0.237 | 0.00514 | -0.072 | 46.106
-1 | 0.294 | 0.00519 | -0.073 | 56.568
-0.5 | 0.35 | 0.00525 | -0.074 | 66.774
0 | 0.41 | 0.00501 | -0.075 | 81.842
0.5 | 0.467 | 0.00511 | -0.077 | 91.45
1 | 0.524 | 0.0052 | -0.078 | 100.872
1.5 | 0.582 | 0.00525 | -0.079 | 110.863
2 | 0.639 | 0.00531 | -0.08 | 120.316
2.5 | 0.697 | 0.0054 | -0.081 | 129.062
3 | 0.754 | 0.00627 | -0.083 | 120.113
3.5 | 0.81 | 0.00646 | -0.084 | 125.488
4 | 0.866 | 0.0068 | -0.085 | 127.426
4.5 | 0.922 | 0.00692 | -0.086 | 133.186
5 | 0.977 | 0.00719 | -0.087 | 135.852
5.5 | 1.031 | 0.00749 | -0.088 | 137.8
6 | 1.085 | 0.00773 | -0.089 | 140.336
6.5 | 1.137 | 0.00796 | -0.09 | 142.826
7 | 1.189 | 0.00838 | -0.091 | 141.899
7.5 | 1.239 | 0.00864 | -0.092 | 143.404
8 | 1.287 | 0.00737 | -0.093 | 174.683
8.5 | 1.329 | 0.00783 | -0.094 | 169.812
9 | 1.362 | 0.00805 | -0.095 | 169.169
9.5 | 1.388 | 0.00859 | -0.096 | 161.607
10 | 1.408 | 0.0092 | -0.097 | 153.127
10.5 | 1.421 | 0.0098 | -0.097 | 145.043
11 | 1.427 | 0.01243 | -0.098 | 114.769
11.5 | 1.425 | 0.0131 | -0.099 | 108.78
12 | 1.416 | 0.01401 | -0.1 | 101.045
12.5 | 1.4 | 0.01525 | -0.1 | 91.797
13 | 1.377 | 0.01354 | -0.101 | 101.691
13.5 | 1.349 | 0.01443 | -0.102 | 93.492
14 | 1.315 | 0.01794 | -0.103 | 73.305
14.5 | 1.247 | 0.02003 | -0.101 | 62.255
15 | 1.178 | 0.02614 | -0.098 | 45.052
15.5 | 1.129 | 0.02846 | -0.098 | 39.678
16 | 1.015 | 0.05708 | -0.089 | 17.775

## 146. Re 20M Mach 0.00 (2)
BIGFOIL.COM POLAR EXPORT
goe595
GOE 595 |  |  |  | Cl Max: | 1.9305 | at alpha= | 19 | deg
XFOIL ncrit=9 |  |  |  | L/D Max: | 153.787 | at alpha= | 7.5 | deg
Re: | 20000000 |  |  | Cd Min: | 0.04215 | at alpha= | 20 | deg
Mach: | 0 |  |  | Cl=0 at alpha= | -3.1138 | deg
|  |  |  | @ Cl=0.1, Cd= | 0.0052399
|  |  |  | @ Cl=0.4, Cd= | 0.0052699
|  |  |  | @ Cl=0.6, Cd= | 0.0054605
alpha (deg) | Cl | Cd | Cm | Cl/Cd
-20 | -1.4948 | 0.03851 | -0.09 | -38.8159
-19.5 | -1.5373 | 0.02871 | -0.0954 | -53.5458
-19 | -1.5467 | 0.02532 | -0.092 | -61.0861
-18.5 | -1.5559 | 0.02372 | -0.0837 | -65.5944
-18 | -1.5222 | 0.02164 | -0.0831 | -70.342
-17.5 | -1.4842 | 0.01988 | -0.0825 | -74.6579
-17 | -1.4406 | 0.01849 | -0.0822 | -77.9124
-16.5 | -1.3955 | 0.01706 | -0.0821 | -81.7995
-16 | -1.3475 | 0.0158 | -0.0823 | -85.2848
-15.5 | -1.2957 | 0.0148 | -0.0828 | -87.5473
-15 | -1.2509 | 0.01371 | -0.0818 | -91.24
-14.5 | -1.2018 | 0.01281 | -0.0814 | -93.8173
-14 | -1.1436 | 0.0119 | -0.083 | -96.1008
-13.5 | -1.0797 | 0.01106 | -0.0856 | -97.6221
-13 | -1.0197 | 0.01028 | -0.0874 | -99.1926
-12.5 | -0.9668 | 0.0097 | -0.0873 | -99.6701
-12 | -0.922 | 0.00924 | -0.0853 | -99.7835
-11 | -0.8266 | 0.00816 | -0.0826 | -101.299
-10.5 | -0.776 | 0.00769 | -0.0817 | -100.9103
-10 | -0.7252 | 0.00726 | -0.0809 | -99.8898
-9.5 | -0.6731 | 0.00693 | -0.0802 | -97.1284
-9 | -0.6208 | 0.00664 | -0.0796 | -93.494
-8.5 | -0.5687 | 0.00639 | -0.0789 | -88.9984
-8 | -0.5166 | 0.0062 | -0.0782 | -83.3226
-7.5 | -0.4639 | 0.006 | -0.0776 | -77.3167
-7 | -0.411 | 0.00574 | -0.077 | -71.6028
-6.5 | -0.3579 | 0.00554 | -0.0764 | -64.6029
-6 | -0.3051 | 0.00544 | -0.0758 | -56.0846
-5 | -0.1989 | 0.00525 | -0.0746 | -37.8857
-4.5 | -0.1467 | 0.00526 | -0.0739 | -27.8897
-3.5 | -0.0414 | 0.0053 | -0.0726 | -7.8113
-3 | 0.0122 | 0.00528 | -0.0721 | 2.3106
-2 | 0.1217 | 0.00523 | -0.0716 | 23.2696
-1.5 | 0.1772 | 0.00519 | -0.0715 | 34.1426
-1 | 0.2325 | 0.00518 | -0.0714 | 44.8842
-0.5 | 0.2874 | 0.00518 | -0.0713 | 55.4826
0.5 | 0.3942 | 0.00524 | -0.0703 | 75.229
1 | 0.4446 | 0.0055 | -0.0693 | 80.8364
1.5 | 0.4972 | 0.00548 | -0.0687 | 90.7299
2.5 | 0.6027 | 0.00546 | -0.0677 | 110.3846
3 | 0.6543 | 0.00551 | -0.067 | 118.7477
4 | 0.7486 | 0.00627 | -0.0638 | 119.3939
4.5 | 0.7959 | 0.00613 | -0.0623 | 129.8369
5 | 0.8417 | 0.006 | -0.0603 | 140.2833
5.5 | 0.8886 | 0.00607 | -0.0585 | 146.3921
6 | 0.9729 | 0.00642 | -0.0655 | 151.5421
6.5 | 1.0278 | 0.00676 | -0.0657 | 152.0414
7 | 1.0847 | 0.0071 | -0.0664 | 152.7746
7.5 | 1.1411 | 0.00742 | -0.067 | 153.7871
8 | 1.1986 | 0.00782 | -0.0679 | 153.2737
9 | 1.3074 | 0.00858 | -0.0685 | 152.3776
9.5 | 1.3511 | 0.00901 | -0.0664 | 149.9556
10 | 1.3967 | 0.00945 | -0.0647 | 147.7989
10.5 | 1.4428 | 0.00988 | -0.0633 | 146.0324
11 | 1.4884 | 0.01034 | -0.0619 | 143.9458
11.5 | 1.533 | 0.01084 | -0.0603 | 141.4207
12 | 1.5765 | 0.01138 | -0.0585 | 138.5325
12.5 | 1.6169 | 0.01207 | -0.0563 | 133.9602
13 | 1.6559 | 0.01279 | -0.0538 | 129.4683
13.5 | 1.6925 | 0.01347 | -0.051 | 125.6496
14 | 1.7234 | 0.01415 | -0.047 | 121.7951
14.5 | 1.7553 | 0.01487 | -0.0436 | 118.043
15 | 1.7848 | 0.01574 | -0.0399 | 113.3926
15.5 | 1.8122 | 0.01674 | -0.0362 | 108.2557
16 | 1.8381 | 0.01786 | -0.0325 | 102.9171
16.5 | 1.8609 | 0.01919 | -0.0288 | 96.9724
17 | 1.8812 | 0.02076 | -0.0251 | 90.6166
17.5 | 1.8987 | 0.02261 | -0.0216 | 83.9761
18 | 1.9128 | 0.02483 | -0.0181 | 77.0358
18.5 | 1.9214 | 0.02765 | -0.0149 | 69.4901
19 | 1.9305 | 0.03065 | -0.0122 | 62.9853
19.5 | 1.9278 | 0.03501 | -0.0098 | 55.0643
20 | 1.9035 | 0.04215 | -0.0081 | 45.1601

## 147. Re 20M Mach 0.10 (1)
BIGFOIL.COM POLAR EXPORT
goe595
GOE 595 |  |  |  | Cl Max: | 1.422 | at alpha= | 11 | deg
JavaFoil+Calcfoil stall+Eppler ext transition |  |  |  | L/D Max: | 173.415 | at alpha= | 8 | deg
Re: | 20000000 |  |  | Cd Min: | 0.00427 | at alpha= | -2 | deg
Mach: | 0.1 |  |  | Cl=0 at alpha= | -3.6071 | deg
|  |  |  | @ Cl=0.1, Cd= | 0.00428
|  |  |  | @ Cl=0.4, Cd= | 0.005084
|  |  |  | @ Cl=0.6, Cd= | 0.0053179
alpha (deg) | Cl | Cd | Cm | Cl/Cd
-15 | -0.441 | 0.10338 | -0.017 | -4.261
-14.5 | -0.455 | 0.09743 | -0.017 | -4.67
-14 | -0.468 | 0.09112 | -0.019 | -5.138
-13.5 | -0.48 | 0.08443 | -0.021 | -5.69
-13 | -0.49 | 0.07851 | -0.023 | -6.24
-12.5 | -0.496 | 0.07211 | -0.024 | -6.883
-12 | -0.499 | 0.06744 | -0.026 | -7.397
-11.5 | -0.499 | 0.0616 | -0.028 | -8.101
-11 | -0.505 | 0.04795 | -0.033 | -10.529
-10.5 | -0.559 | 0.01172 | -0.045 | -47.71
-10 | -0.563 | 0.00722 | -0.049 | -77.969
-9.5 | -0.542 | 0.00661 | -0.05 | -82.009
-9 | -0.515 | 0.00544 | -0.052 | -94.599
-8.5 | -0.481 | 0.00625 | -0.053 | -77.015
-8 | -0.444 | 0.00553 | -0.055 | -80.327
-7.5 | -0.403 | 0.00462 | -0.056 | -87.125
-7 | -0.358 | 0.00483 | -0.058 | -74.058
-6.5 | -0.31 | 0.00464 | -0.059 | -66.861
-6 | -0.26 | 0.00455 | -0.06 | -57.112
-5.5 | -0.207 | 0.00456 | -0.062 | -45.477
-5 | -0.153 | 0.00441 | -0.063 | -34.734
-4.5 | -0.099 | 0.00441 | -0.064 | -22.354
-4 | -0.044 | 0.00431 | -0.066 | -10.089
-3.5 | 0.012 | 0.0043 | -0.067 | 2.819
-3 | 0.068 | 0.00428 | -0.068 | 15.918
-2.5 | 0.125 | 0.00428 | -0.07 | 29.072
-2 | 0.181 | 0.00427 | -0.071 | 42.456
-1.5 | 0.238 | 0.0051 | -0.072 | 46.646
-1 | 0.295 | 0.0052 | -0.073 | 56.755
-0.5 | 0.352 | 0.00526 | -0.075 | 66.956
0 | 0.412 | 0.00504 | -0.076 | 81.691
0.5 | 0.469 | 0.00508 | -0.077 | 92.43
1 | 0.527 | 0.00521 | -0.078 | 101.062
1.5 | 0.585 | 0.00531 | -0.079 | 110.008
2 | 0.642 | 0.00534 | -0.081 | 120.352
2.5 | 0.7 | 0.00539 | -0.082 | 129.879
3 | 0.757 | 0.00624 | -0.083 | 121.325
3.5 | 0.814 | 0.00653 | -0.084 | 124.747
4 | 0.871 | 0.00685 | -0.085 | 127.109
4.5 | 0.927 | 0.00696 | -0.086 | 133.164
5 | 0.982 | 0.00721 | -0.087 | 136.153
5.5 | 1.036 | 0.0075 | -0.088 | 138.2
6 | 1.09 | 0.00789 | -0.089 | 138.127
6.5 | 1.142 | 0.00796 | -0.09 | 143.474
7 | 1.194 | 0.00839 | -0.091 | 142.244
7.5 | 1.244 | 0.00872 | -0.092 | 142.583
8 | 1.292 | 0.00745 | -0.093 | 173.415
8.5 | 1.334 | 0.00793 | -0.094 | 168.277
9 | 1.365 | 0.00814 | -0.095 | 167.68
9.5 | 1.391 | 0.0087 | -0.096 | 159.813
10 | 1.409 | 0.00912 | -0.097 | 154.433
10.5 | 1.419 | 0.00994 | -0.098 | 142.832
11 | 1.422 | 0.01231 | -0.099 | 115.49
11.5 | 1.416 | 0.01311 | -0.099 | 108.022
12 | 1.403 | 0.01424 | -0.1 | 98.532
12.5 | 1.382 | 0.01567 | -0.101 | 88.167
13 | 1.354 | 0.01388 | -0.102 | 97.587
13.5 | 1.32 | 0.01484 | -0.102 | 88.916
14 | 1.243 | 0.02077 | -0.1 | 59.866
14.5 | 1.189 | 0.02338 | -0.099 | 50.847
15 | 1.096 | 0.03627 | -0.095 | 30.208
15.5 | 1.009 | 0.05403 | -0.089 | 18.683
16 | 0.931 | 0.07637 | -0.082 | 12.188

## 148. Re 20M Mach 0.10 (2)
BIGFOIL.COM POLAR EXPORT
goe595
GOE 595 |  |  |  | Cl Max: | 1.9053 | at alpha= | 18 | deg
XFOIL ncrit=9 |  |  |  | L/D Max: | 153.735 | at alpha= | 7.5 | deg
Re: | 20000000 |  |  | Cd Min: | 0.04866 | at alpha= | 20 | deg
Mach: | 0.1 |  |  | Cl=0 at alpha= | -3.1122 | deg
|  |  |  | @ Cl=0.1, Cd= | 0.0052501
|  |  |  | @ Cl=0.4, Cd= | 0.005261
|  |  |  | @ Cl=0.6, Cd= | 0.0054706
alpha (deg) | Cl | Cd | Cm | Cl/Cd
-19 | -1.4039 | 0.04351 | -0.0879 | -32.2661
-18.5 | -1.4326 | 0.03277 | -0.0971 | -43.7168
-18 | -1.4649 | 0.02717 | -0.0951 | -53.9161
-17.5 | -1.4746 | 0.02428 | -0.0887 | -60.7331
-17 | -1.438 | 0.02209 | -0.0881 | -65.0973
-16.5 | -1.4003 | 0.01982 | -0.0874 | -70.6509
-16 | -1.3561 | 0.01798 | -0.087 | -75.4227
-15.5 | -1.3053 | 0.01667 | -0.0871 | -78.3023
-15 | -1.2558 | 0.01506 | -0.0872 | -83.3865
-14.5 | -1.2138 | 0.01399 | -0.0849 | -86.762
-14 | -1.157 | 0.01281 | -0.0859 | -90.3201
-13.5 | -1.0932 | 0.0118 | -0.0881 | -92.6441
-13 | -1.03 | 0.01083 | -0.0901 | -95.1062
-12.5 | -0.9745 | 0.01013 | -0.0903 | -96.1994
-12 | -0.9299 | 0.00959 | -0.0879 | -96.9656
-11.5 | -0.8825 | 0.00904 | -0.0861 | -97.6217
-11 | -0.8327 | 0.00853 | -0.0848 | -97.6202
-10 | -0.7316 | 0.0074 | -0.0825 | -98.8649
-9.5 | -0.6791 | 0.00703 | -0.0816 | -96.6003
-9 | -0.6262 | 0.00671 | -0.0808 | -93.3234
-8.5 | -0.5735 | 0.00644 | -0.08 | -89.0528
-8 | -0.5208 | 0.00624 | -0.0792 | -83.4615
-7 | -0.4141 | 0.00579 | -0.0778 | -71.5199
-6.5 | -0.3606 | 0.00557 | -0.0771 | -64.7397
-6 | -0.3074 | 0.00545 | -0.0764 | -56.4037
-5.5 | -0.2536 | 0.00536 | -0.0759 | -47.3134
-5 | -0.2003 | 0.00526 | -0.0752 | -38.0798
-4.5 | -0.1478 | 0.00527 | -0.0744 | -28.0455
-3.5 | -0.0418 | 0.0053 | -0.073 | -7.8868
-3 | 0.0121 | 0.00529 | -0.0725 | 2.2873
-2 | 0.1222 | 0.00524 | -0.072 | 23.3206
-1.5 | 0.178 | 0.00519 | -0.0719 | 34.2967
-1 | 0.2337 | 0.00518 | -0.0718 | 45.1158
-0.5 | 0.2889 | 0.00518 | -0.0716 | 55.7722
0.5 | 0.3962 | 0.00524 | -0.0706 | 75.6107
1 | 0.4468 | 0.00552 | -0.0696 | 80.942
1.5 | 0.4998 | 0.00548 | -0.069 | 91.2044
2.5 | 0.6058 | 0.00547 | -0.0679 | 110.7495
3 | 0.6577 | 0.00552 | -0.0672 | 119.1486
3.5 | 0.7063 | 0.00584 | -0.0658 | 120.9418
4 | 0.7524 | 0.00628 | -0.0639 | 119.8089
4.5 | 0.7999 | 0.00614 | -0.0623 | 130.2769
5 | 0.846 | 0.00601 | -0.0603 | 140.7654
5.5 | 0.8929 | 0.00609 | -0.0584 | 146.6174
6 | 0.9789 | 0.00646 | -0.0657 | 151.5325
6.5 | 1.0341 | 0.00679 | -0.0658 | 152.2975
7 | 1.0914 | 0.00714 | -0.0664 | 152.8571
7.5 | 1.1484 | 0.00747 | -0.067 | 153.7349
8 | 1.2064 | 0.00788 | -0.0678 | 153.0964
8.5 | 1.2673 | 0.00826 | -0.0694 | 153.4262
9 | 1.3144 | 0.00866 | -0.0678 | 151.7783
9.5 | 1.3589 | 0.0091 | -0.0657 | 149.3297
10 | 1.4053 | 0.00955 | -0.064 | 147.1518
10.5 | 1.4519 | 0.00999 | -0.0624 | 145.3353
11 | 1.4977 | 0.01047 | -0.0608 | 143.0468
11.5 | 1.5419 | 0.01104 | -0.0589 | 139.6649
12 | 1.5853 | 0.01162 | -0.0569 | 136.4286
12.5 | 1.625 | 0.01239 | -0.0542 | 131.1542
13 | 1.6655 | 0.01307 | -0.0518 | 127.4292
13.5 | 1.698 | 0.01376 | -0.0478 | 123.4012
14 | 1.7299 | 0.01451 | -0.0439 | 119.2212
14.5 | 1.7617 | 0.01531 | -0.0402 | 115.0686
15 | 1.7903 | 0.01629 | -0.0363 | 109.9018
15.5 | 1.8162 | 0.01744 | -0.0323 | 104.1399
16 | 1.8408 | 0.01874 | -0.0283 | 98.2284
16.5 | 1.8619 | 0.02031 | -0.0244 | 91.6741
17 | 1.8795 | 0.0222 | -0.0205 | 84.6622
17.5 | 1.8913 | 0.02464 | -0.0166 | 76.7573
18 | 1.9053 | 0.02714 | -0.0134 | 70.2027
18.5 | 1.9001 | 0.03138 | -0.0098 | 60.5513
19 | 1.9053 | 0.03523 | -0.0077 | 54.0817
19.5 | 1.8939 | 0.04114 | -0.0063 | 46.0355
20 | 1.8737 | 0.04866 | -0.0061 | 38.506

## 149. Re 20M Mach 0.25 (1)
BIGFOIL.COM POLAR EXPORT
goe595
GOE 595 |  |  |  | Cl Max: | 1.4 | at alpha= | 10 | deg
JavaFoil+Calcfoil stall+Eppler ext transition |  |  |  | L/D Max: | 170.424 | at alpha= | 8 | deg
Re: | 20000000 |  |  | Cd Min: | 0.00421 | at alpha= | -2.5 | deg
Mach: | 0.25 |  |  | Cl=0 at alpha= | -3.6053 | deg
|  |  |  | @ Cl=0.1, Cd= | 0.0042148
|  |  |  | @ Cl=0.4, Cd= | 0.0052451
|  |  |  | @ Cl=0.6, Cd= | 0.0053277
alpha (deg) | Cl | Cd | Cm | Cl/Cd
-14.5 | -0.221 | 0.09954 | -0.018 | -2.223
-14 | -0.267 | 0.09491 | -0.019 | -2.817
-13.5 | -0.308 | 0.09087 | -0.019 | -3.393
-13 | -0.344 | 0.08641 | -0.02 | -3.986
-12.5 | -0.375 | 0.08239 | -0.02 | -4.555
-12 | -0.401 | 0.0759 | -0.021 | -5.279
-11.5 | -0.42 | 0.07136 | -0.022 | -5.882
-11 | -0.435 | 0.06412 | -0.026 | -6.78
-10.5 | -0.441 | 0.05889 | -0.028 | -7.492
-10 | -0.444 | 0.05057 | -0.033 | -8.79
-9.5 | -0.515 | 0.00805 | -0.051 | -63.993
-9 | -0.504 | 0.00664 | -0.053 | -75.915
-8.5 | -0.479 | 0.00627 | -0.055 | -76.323
-8 | -0.446 | 0.00495 | -0.056 | -90.084
-7.5 | -0.407 | 0.00476 | -0.058 | -85.581
-7 | -0.364 | 0.0049 | -0.059 | -74.209
-6.5 | -0.316 | 0.00468 | -0.061 | -67.524
-6 | -0.266 | 0.00459 | -0.062 | -57.892
-5.5 | -0.212 | 0.00448 | -0.063 | -47.428
-5 | -0.157 | 0.00444 | -0.065 | -35.439
-4.5 | -0.101 | 0.00433 | -0.066 | -23.375
-4 | -0.045 | 0.00433 | -0.067 | -10.325
-3.5 | 0.012 | 0.00431 | -0.069 | 2.89
-3 | 0.07 | 0.00422 | -0.07 | 16.57
-2.5 | 0.128 | 0.00421 | -0.071 | 30.403
-2 | 0.186 | 0.00423 | -0.073 | 44.045
-1.5 | 0.245 | 0.00507 | -0.074 | 48.227
-1 | 0.303 | 0.00518 | -0.075 | 58.613
-0.5 | 0.362 | 0.00527 | -0.077 | 68.546
0 | 0.423 | 0.00523 | -0.078 | 80.947
0.5 | 0.482 | 0.00514 | -0.079 | 93.768
1 | 0.541 | 0.00519 | -0.08 | 104.286
1.5 | 0.601 | 0.00533 | -0.082 | 112.7
2 | 0.66 | 0.00539 | -0.083 | 122.457
2.5 | 0.719 | 0.00549 | -0.084 | 130.978
3 | 0.778 | 0.00637 | -0.085 | 122.13
3.5 | 0.836 | 0.00674 | -0.086 | 124.082
4 | 0.894 | 0.00702 | -0.087 | 127.272
4.5 | 0.951 | 0.00712 | -0.089 | 133.515
5 | 1.007 | 0.00742 | -0.09 | 135.842
5.5 | 1.063 | 0.00772 | -0.091 | 137.623
6 | 1.117 | 0.00816 | -0.092 | 136.817
6.5 | 1.17 | 0.00834 | -0.093 | 140.205
7 | 1.221 | 0.00861 | -0.094 | 141.824
7.5 | 1.27 | 0.00895 | -0.095 | 141.884
8 | 1.318 | 0.00773 | -0.096 | 170.424
8.5 | 1.356 | 0.00823 | -0.097 | 164.79
9 | 1.381 | 0.00848 | -0.098 | 162.793
9.5 | 1.396 | 0.00923 | -0.099 | 151.34
10 | 1.4 | 0.01007 | -0.1 | 139.055
10.5 | 1.392 | 0.01077 | -0.101 | 129.191
11 | 1.371 | 0.01398 | -0.101 | 98.029
11.5 | 1.335 | 0.01491 | -0.102 | 89.578
12 | 1.287 | 0.01664 | -0.103 | 77.325
12.5 | 1.192 | 0.01938 | -0.101 | 61.514
13 | 1.081 | 0.02693 | -0.097 | 40.163
13.5 | 0.959 | 0.04061 | -0.092 | 23.615
14 | 0.791 | 0.09205 | -0.065 | 8.594
14.5 | 0.697 | 0.10446 | -0.056 | 6.677
15 | 0.607 | 0.11443 | -0.054 | 5.301

## 150. Re 20M Mach 0.25 (2)
BIGFOIL.COM POLAR EXPORT
goe595
GOE 595 |  |  |  | Cl Max: | 1.7933 | at alpha= | 15.5 | deg
XFOIL ncrit=9 |  |  |  | L/D Max: | 153.329 | at alpha= | 7 | deg
Re: | 20000000 |  |  | Cd Min: | 0.1141 | at alpha= | 20 | deg
Mach: | 0.25 |  |  | Cl=0 at alpha= | -3.1027 | deg
|  |  |  | @ Cl=0.1, Cd= | 0.0052776
|  |  |  | @ Cl=0.4, Cd= | 0.0052419
|  |  |  | @ Cl=0.6, Cd= | 0.0055128
alpha (deg) | Cl | Cd | Cm | Cl/Cd
-11.5 | -0.8873 | 0.01439 | -0.1048 | -61.6609
-11 | -0.8576 | 0.01171 | -0.0995 | -73.2365
-10.5 | -0.811 | 0.01028 | -0.0961 | -78.8911
-10 | -0.7622 | 0.00902 | -0.0931 | -84.5011
-9.5 | -0.7098 | 0.00811 | -0.0906 | -87.5216
-9 | -0.6561 | 0.00736 | -0.0884 | -89.144
-8.5 | -0.6004 | 0.00688 | -0.0867 | -87.2674
-8 | -0.5449 | 0.00655 | -0.0851 | -83.1908
-6.5 | -0.3756 | 0.0058 | -0.0814 | -64.7586
-6 | -0.3206 | 0.00556 | -0.0801 | -57.6619
-5.5 | -0.2644 | 0.00543 | -0.0792 | -48.6924
-5 | -0.2084 | 0.00534 | -0.0783 | -39.0262
-4.5 | -0.1543 | 0.00531 | -0.0771 | -29.0584
-3.5 | -0.0445 | 0.00533 | -0.0753 | -8.349
-3 | 0.0115 | 0.00531 | -0.0747 | 2.1657
-2.5 | 0.068 | 0.0053 | -0.0742 | 12.8302
-2 | 0.1251 | 0.00526 | -0.0739 | 23.7833
-1.5 | 0.1826 | 0.00521 | -0.0738 | 35.048
-1 | 0.24 | 0.00519 | -0.0736 | 46.2428
0 | 0.3535 | 0.00519 | -0.0731 | 68.1118
0.5 | 0.4073 | 0.00525 | -0.0723 | 77.581
1 | 0.4592 | 0.00555 | -0.0711 | 82.7387
1.5 | 0.514 | 0.00552 | -0.0705 | 93.1159
2 | 0.5688 | 0.00553 | -0.0699 | 102.8571
2.5 | 0.6231 | 0.0055 | -0.0692 | 113.2909
3.5 | 0.7252 | 0.00595 | -0.0665 | 121.8824
4 | 0.7732 | 0.00634 | -0.0645 | 121.9558
5 | 0.8691 | 0.00608 | -0.0602 | 142.9441
5.5 | 0.9177 | 0.00619 | -0.058 | 148.2553
6 | 1.0117 | 0.00662 | -0.0663 | 152.8248
6.5 | 1.0687 | 0.00698 | -0.0659 | 153.1089
7 | 1.1285 | 0.00736 | -0.0662 | 153.3288
7.5 | 1.1885 | 0.00776 | -0.0665 | 153.1572
8 | 1.2506 | 0.00818 | -0.0671 | 152.8851
8.5 | 1.3087 | 0.00861 | -0.0669 | 151.9977
9 | 1.3542 | 0.00913 | -0.0638 | 148.3242
10 | 1.4526 | 0.01011 | -0.0592 | 143.6795
10.5 | 1.5001 | 0.01072 | -0.0565 | 139.9347
11 | 1.5455 | 0.01144 | -0.0534 | 135.0962
11.5 | 1.5887 | 0.01225 | -0.0499 | 129.6898
12 | 1.6289 | 0.01302 | -0.0458 | 125.1075
12.5 | 1.6627 | 0.01385 | -0.0405 | 120.0505
13 | 1.6954 | 0.01487 | -0.0354 | 114.0148
13.5 | 1.7247 | 0.0161 | -0.03 | 107.1242
14 | 1.7508 | 0.01758 | -0.0246 | 99.5904
14.5 | 1.7746 | 0.01929 | -0.0193 | 91.9959
15 | 1.7887 | 0.02172 | -0.0136 | 82.3527
15.5 | 1.7933 | 0.02502 | -0.008 | 71.6747
16 | 1.7913 | 0.02925 | -0.0032 | 61.241
16.5 | 1.7763 | 0.03513 | 0.0004 | 50.5636
17 | 1.7575 | 0.04229 | 0.0019 | 41.5583
17.5 | 1.7295 | 0.05139 | 0.0013 | 33.6544
18 | 1.6915 | 0.06278 | -0.0018 | 26.9433
18.5 | 1.6612 | 0.07404 | -0.006 | 22.4365
19 | 1.6331 | 0.08524 | -0.0103 | 19.1588
19.5 | 1.5797 | 0.10023 | -0.0172 | 15.7608
20 | 1.5384 | 0.1141 | -0.0238 | 13.4829

## 151. Re 20M Mach 0.50 (1)
BIGFOIL.COM POLAR EXPORT
goe595
GOE 595 |  |  |  | Cl Max: | 1.355 | at alpha= | 8 | deg
JavaFoil+Calcfoil stall+Eppler ext transition |  |  |  | L/D Max: | 140.489 | at alpha= | 2.5 | deg
Re: | 20000000 |  |  | Cd Min: | 0.0042 | at alpha= | -2.5 | deg
Mach: | 0.5 |  |  | Cl=0 at alpha= | -3.6094 | deg
|  |  |  | @ Cl=0.1, Cd= | 0.0042728
|  |  |  | @ Cl=0.4, Cd= | 0.0053957
|  |  |  | @ Cl=0.6, Cd= | 0.0054239
alpha (deg) | Cl | Cd | Cm | Cl/Cd
-20 | -0.802 | 0.15823 | -0.014 | -5.072
-19.5 | -0.78 | 0.15467 | -0.015 | -5.042
-19 | -0.757 | 0.15135 | -0.016 | -5.002
-18.5 | -0.734 | 0.14451 | -0.017 | -5.08
-18 | -0.712 | 0.12793 | -0.018 | -5.567
-17.5 | -0.69 | 0.12042 | -0.019 | -5.732
-17 | -0.667 | 0.11456 | -0.02 | -5.825
-16.5 | -0.644 | 0.10857 | -0.021 | -5.927
-16 | -0.617 | 0.11515 | -0.021 | -5.36
-15.5 | -0.594 | 0.10494 | -0.022 | -5.664
-15 | -0.57 | 0.10048 | -0.023 | -5.672
-14.5 | -0.547 | 0.09798 | -0.024 | -5.581
-14 | -0.524 | 0.08996 | -0.026 | -5.823
-13.5 | -0.501 | 0.08225 | -0.028 | -6.091
-13 | -0.48 | 0.07291 | -0.03 | -6.587
-12.5 | -0.46 | 0.06344 | -0.033 | -7.248
-12 | -0.437 | 0.05796 | -0.035 | -7.536
-11.5 | -0.42 | 0.04614 | -0.039 | -9.105
-11 | -0.415 | 0.02595 | -0.046 | -16.011
-10.5 | -0.415 | 0.01098 | -0.053 | -37.797
-10 | -0.394 | 0.00834 | -0.056 | -47.211
-9.5 | -0.366 | 0.00735 | -0.058 | -49.791
-9 | -0.274 | 0.06501 | -0.029 | -4.221
-8.5 | -0.249 | 0.05903 | -0.028 | -4.222
-8 | -0.224 | 0.05429 | -0.029 | -4.128
-7.5 | -0.199 | 0.04935 | -0.03 | -4.032
-7 | -0.292 | 0.03906 | -0.04 | -7.464
-6.5 | -0.332 | 0.00489 | -0.068 | -67.878
-6 | -0.288 | 0.00477 | -0.069 | -60.391
-5.5 | -0.233 | 0.00471 | -0.071 | -49.564
-5 | -0.174 | 0.00458 | -0.072 | -37.922
-4.5 | -0.112 | 0.00441 | -0.074 | -25.45
-4 | -0.05 | 0.00436 | -0.075 | -11.393
-3.5 | 0.014 | 0.0043 | -0.077 | 3.225
-3 | 0.078 | 0.00431 | -0.078 | 18.112
-2.5 | 0.143 | 0.0042 | -0.08 | 33.981
-2 | 0.208 | 0.0042 | -0.081 | 49.479
-1.5 | 0.273 | 0.00519 | -0.083 | 52.63
-1 | 0.339 | 0.00533 | -0.084 | 63.628
-0.5 | 0.404 | 0.0054 | -0.086 | 74.781
0 | 0.473 | 0.00551 | -0.087 | 85.87
0.5 | 0.539 | 0.00535 | -0.088 | 100.664
1 | 0.605 | 0.00543 | -0.09 | 111.3
1.5 | 0.671 | 0.00561 | -0.091 | 119.529
2 | 0.737 | 0.00574 | -0.093 | 128.391
2.5 | 0.803 | 0.00572 | -0.094 | 140.489
3 | 0.868 | 0.00694 | -0.095 | 125.139
3.5 | 0.932 | 0.00746 | -0.096 | 125.014
4 | 0.995 | 0.0078 | -0.098 | 127.531
4.5 | 1.057 | 0.00807 | -0.099 | 130.887
5 | 1.116 | 0.00848 | -0.1 | 131.596
5.5 | 1.172 | 0.0089 | -0.101 | 131.734
6 | 1.225 | 0.0093 | -0.103 | 131.626
6.5 | 1.272 | 0.00984 | -0.104 | 129.273
7 | 1.312 | 0.01038 | -0.105 | 126.37
7.5 | 1.341 | 0.01113 | -0.106 | 120.443
8 | 1.355 | 0.01195 | -0.107 | 113.328
8.5 | 1.293 | 0.01059 | -0.108 | 122.111
9 | 0.674 | 0.06545 | -0.052 | 10.298
9.5 | 0.871 | 0.01243 | -0.11 | 70.064
10 | 0.905 | 0.01316 | -0.111 | 68.755
10.5 | 0.939 | 0.01443 | -0.112 | 65.039
11 | 0.947 | 0.02054 | -0.11 | 46.093
11.5 | 0.957 | 0.02593 | -0.108 | 36.911
12 | 0.968 | 0.03259 | -0.106 | 29.707
12.5 | 0.935 | 0.05817 | -0.094 | 16.068
13 | 0.97 | 0.05514 | -0.096 | 17.591

## 152. Re 20M Mach 0.50 (2)
BIGFOIL.COM POLAR EXPORT
goe595
GOE 595 |  |  |  | Cl Max: | 1.3983 | at alpha= | 8 | deg
XFOIL ncrit=9 |  |  |  | L/D Max: | 154.636 | at alpha= | 6 | deg
Re: | 20000000 |  |  | Cd Min: | 0.25921 | at alpha= | -20 | deg
Mach: | 0.5 |  |  | Cl=0 at alpha= | -3.0523 | deg
|  |  |  | @ Cl=0.1, Cd= | 0.0053626
|  |  |  | @ Cl=0.4, Cd= | 0.0053356
|  |  |  | @ Cl=0.6, Cd= | 0.0057158
alpha (deg) | Cl | Cd | Cm | Cl/Cd
-20 | -0.682 | 0.25921 | 0.026 | -2.6311
-19.5 | -0.6616 | 0.25071 | 0.0215 | -2.6389
-19 | -0.6417 | 0.24211 | 0.0171 | -2.6504
-18.5 | -0.6228 | 0.23341 | 0.013 | -2.6683
-18 | -0.6049 | 0.22549 | 0.0095 | -2.6826
-17 | -0.5705 | 0.21016 | 0.0029 | -2.7146
-16.5 | -0.5514 | 0.20357 | -0.0002 | -2.7087
-16 | -0.5341 | 0.19577 | -0.0035 | -2.7282
-15.5 | -0.5155 | 0.18902 | -0.0066 | -2.7272
-15 | -0.4917 | 0.18199 | -0.0108 | -2.7018
-14.5 | -0.4758 | 0.1704 | -0.0169 | -2.7923
-14 | -0.4548 | 0.16012 | -0.0234 | -2.8404
-13.5 | -0.4341 | 0.15068 | -0.0296 | -2.8809
-13 | -0.4153 | 0.14119 | -0.0355 | -2.9414
-12.5 | -0.3911 | 0.13339 | -0.0411 | -2.932
-12 | -0.3812 | 0.1256 | -0.0437 | -3.035
-11.5 | -0.3695 | 0.11804 | -0.0468 | -3.1303
-11 | -0.361 | 0.10927 | -0.0509 | -3.3037
-10.5 | -0.342 | 0.09849 | -0.0605 | -3.4724
-10 | -0.3428 | 0.08761 | -0.0676 | -3.9128
-9.5 | -0.3321 | 0.07905 | -0.0742 | -4.2011
-9 | -0.3271 | 0.07033 | -0.0806 | -4.6509
-8.5 | -0.3038 | 0.05679 | -0.1012 | -5.3495
-8 | -0.2909 | 0.04411 | -0.1232 | -6.5949
-7.5 | -0.3095 | 0.03662 | -0.1227 | -8.4517
-7 | -0.323 | 0.02788 | -0.1205 | -11.5854
-6.5 | -0.3317 | 0.01967 | -0.1146 | -16.8632
-6 | -0.3334 | 0.01193 | -0.1062 | -27.9464
-5.5 | -0.3105 | 0.00677 | -0.098 | -45.8641
-5 | -0.2498 | 0.00578 | -0.0937 | -43.218
-4.5 | -0.1855 | 0.00559 | -0.0906 | -33.1843
-4 | -0.1231 | 0.00557 | -0.0878 | -22.1005
-3.5 | -0.0582 | 0.00552 | -0.086 | -10.5435
-3 | 0.0068 | 0.00544 | -0.0845 | 1.25
-2.5 | 0.0716 | 0.00538 | -0.0834 | 13.3086
-2 | 0.1368 | 0.00534 | -0.0826 | 25.618
-1.5 | 0.2017 | 0.00529 | -0.0819 | 38.1285
-1 | 0.2667 | 0.00527 | -0.0814 | 50.6072
0 | 0.3943 | 0.00532 | -0.0802 | 74.1165
0.5 | 0.4528 | 0.00548 | -0.0786 | 82.6277
1 | 0.5115 | 0.00573 | -0.077 | 89.267
1.5 | 0.5736 | 0.00572 | -0.0761 | 100.2797
2 | 0.6359 | 0.00571 | -0.0751 | 111.366
2.5 | 0.698 | 0.00573 | -0.074 | 121.815
3 | 0.7551 | 0.0058 | -0.0718 | 130.1897
4 | 0.861 | 0.00668 | -0.0654 | 128.8922
4.5 | 0.9155 | 0.00656 | -0.0621 | 139.5579
5 | 0.9647 | 0.00646 | -0.0572 | 149.3344
6 | 1.1474 | 0.00742 | -0.0643 | 154.6361
6.5 | 1.2237 | 0.00792 | -0.0637 | 154.5076
7 | 1.2967 | 0.00849 | -0.0619 | 152.7326
8 | 1.3983 | 0.01059 | -0.0482 | 132.0397
8.5 | 1.3903 | 0.01332 | -0.0326 | 104.3769
9 | 1.3631 | 0.01783 | -0.018 | 76.4498
9.5 | 1.3321 | 0.02384 | -0.0068 | 55.8767
10 | 1.2988 | 0.03097 | 0.0006 | 41.9374
10.5 | 1.2601 | 0.03976 | 0.0036 | 31.6927
11 | 1.2224 | 0.0502 | 0.0019 | 24.3506
11.5 | 1.1844 | 0.06259 | -0.0037 | 18.9232
12 | 1.151 | 0.07562 | -0.0107 | 15.2208
12.5 | 1.1203 | 0.0888 | -0.0179 | 12.616
13 | 1.0894 | 0.10273 | -0.0255 | 10.6045