## index
index | Re | Mach | Datasource
1 | 50000 | 0 | JavaFoil+Calcfoil stall+Eppler ext transition
2 | 50000 | 0 | XFOIL ncrit=9
3 | 50000 | 0.1 | JavaFoil+Calcfoil stall+Eppler ext transition
4 | 50000 | 0.1 | XFOIL ncrit=9
5 | 50000 | 0.25 | JavaFoil+Calcfoil stall+Eppler ext transition
6 | 50000 | 0.25 | XFOIL ncrit=9
7 | 50000 | 0.5 | JavaFoil+Calcfoil stall+Eppler ext transition
8 | 50000 | 0.5 | XFOIL ncrit=9
9 | 100000 | 0 | JavaFoil+Calcfoil stall+Eppler ext transition
10 | 100000 | 0 | XFOIL ncrit=9
11 | 100000 | 0.1 | JavaFoil+Calcfoil stall+Eppler ext transition
12 | 100000 | 0.1 | XFOIL ncrit=9
13 | 100000 | 0.25 | JavaFoil+Calcfoil stall+Eppler ext transition
14 | 100000 | 0.25 | XFOIL ncrit=9
15 | 100000 | 0.5 | JavaFoil+Calcfoil stall+Eppler ext transition
16 | 100000 | 0.5 | XFOIL ncrit=9
17 | 250000 | 0 | JavaFoil+Calcfoil stall+Eppler ext transition
18 | 250000 | 0 | XFOIL ncrit=9
19 | 250000 | 0.1 | JavaFoil+Calcfoil stall+Eppler ext transition
20 | 250000 | 0.1 | XFOIL ncrit=9
21 | 250000 | 0.25 | JavaFoil+Calcfoil stall+Eppler ext transition
22 | 250000 | 0.25 | XFOIL ncrit=9
23 | 250000 | 0.5 | JavaFoil+Calcfoil stall+Eppler ext transition
24 | 250000 | 0.5 | XFOIL ncrit=9
25 | 500000 | 0 | JavaFoil+Calcfoil stall+Eppler ext transition
26 | 500000 | 0 | XFOIL ncrit=9
27 | 500000 | 0.1 | JavaFoil+Calcfoil stall+Eppler ext transition
28 | 500000 | 0.1 | XFOIL ncrit=9
29 | 500000 | 0.25 | JavaFoil+Calcfoil stall+Eppler ext transition
30 | 500000 | 0.25 | XFOIL ncrit=9
31 | 500000 | 0.5 | JavaFoil+Calcfoil stall+Eppler ext transition
32 | 500000 | 0.5 | XFOIL ncrit=9
33 | 750000 | 0 | JavaFoil+Calcfoil stall+Eppler ext transition
34 | 750000 | 0 | XFOIL ncrit=9
35 | 750000 | 0.1 | JavaFoil+Calcfoil stall+Eppler ext transition
36 | 750000 | 0.1 | XFOIL ncrit=9
37 | 750000 | 0.25 | JavaFoil+Calcfoil stall+Eppler ext transition
38 | 750000 | 0.25 | XFOIL ncrit=9
39 | 750000 | 0.5 | JavaFoil+Calcfoil stall+Eppler ext transition
40 | 750000 | 0.5 | XFOIL ncrit=9
41 | 1000000 | 0 | JavaFoil+Calcfoil stall+Eppler ext transition
42 | 1000000 | 0 | XFOIL ncrit=9
43 | 1000000 | 0.1 | JavaFoil+Calcfoil stall+Eppler ext transition
44 | 1000000 | 0.1 | XFOIL ncrit=9
45 | 1000000 | 0.25 | JavaFoil+Calcfoil stall+Eppler ext transition
46 | 1000000 | 0.25 | XFOIL ncrit=9
47 | 1000000 | 0.5 | JavaFoil+Calcfoil stall+Eppler ext transition
48 | 1000000 | 0.5 | XFOIL ncrit=9
49 | 2000000 | 0 | JavaFoil+Calcfoil stall+Eppler ext transition
50 | 2000000 | 0 | XFOIL ncrit=9
51 | 2000000 | 0.1 | JavaFoil+Calcfoil stall+Eppler ext transition
52 | 2000000 | 0.1 | XFOIL ncrit=9
53 | 2000000 | 0.25 | JavaFoil+Calcfoil stall+Eppler ext transition
54 | 2000000 | 0.25 | XFOIL ncrit=9
55 | 2000000 | 0.5 | JavaFoil+Calcfoil stall+Eppler ext transition
56 | 2000000 | 0.5 | XFOIL ncrit=9
57 | 3000000 | 0 | JavaFoil+Calcfoil stall+Eppler ext transition
58 | 3000000 | 0 | XFOIL ncrit=9
59 | 3000000 | 0.1 | JavaFoil+Calcfoil stall+Eppler ext transition
60 | 3000000 | 0.1 | XFOIL ncrit=9
61 | 3000000 | 0.25 | JavaFoil+Calcfoil stall+Eppler ext transition
62 | 3000000 | 0.25 | XFOIL ncrit=9
63 | 3000000 | 0.5 | JavaFoil+Calcfoil stall+Eppler ext transition
64 | 3000000 | 0.5 | XFOIL ncrit=9
65 | 4000000 | 0 | JavaFoil+Calcfoil stall+Eppler ext transition
66 | 4000000 | 0 | XFOIL ncrit=9
67 | 4000000 | 0.1 | JavaFoil+Calcfoil stall+Eppler ext transition
68 | 4000000 | 0.1 | XFOIL ncrit=9
69 | 4000000 | 0.25 | JavaFoil+Calcfoil stall+Eppler ext transition
70 | 4000000 | 0.25 | XFOIL ncrit=9
71 | 4000000 | 0.5 | JavaFoil+Calcfoil stall+Eppler ext transition
72 | 4000000 | 0.5 | XFOIL ncrit=9
73 | 5000000 | 0 | JavaFoil+Calcfoil stall+Eppler ext transition
74 | 5000000 | 0 | XFOIL ncrit=9
75 | 5000000 | 0.1 | JavaFoil+Calcfoil stall+Eppler ext transition
76 | 5000000 | 0.1 | XFOIL ncrit=9
77 | 5000000 | 0.25 | JavaFoil+Calcfoil stall+Eppler ext transition
78 | 5000000 | 0.25 | XFOIL ncrit=9
79 | 5000000 | 0.5 | JavaFoil+Calcfoil stall+Eppler ext transition
80 | 5000000 | 0.5 | XFOIL ncrit=9
81 | 6000000 | 0 | JavaFoil+Calcfoil stall+Eppler ext transition
82 | 6000000 | 0 | XFOIL ncrit=9
83 | 6000000 | 0.1 | JavaFoil+Calcfoil stall+Eppler ext transition
84 | 6000000 | 0.1 | XFOIL ncrit=9
85 | 6000000 | 0.25 | JavaFoil+Calcfoil stall+Eppler ext transition
86 | 6000000 | 0.25 | XFOIL ncrit=9
87 | 6000000 | 0.5 | JavaFoil+Calcfoil stall+Eppler ext transition
88 | 6000000 | 0.5 | XFOIL ncrit=9
89 | 7000000 | 0 | JavaFoil+Calcfoil stall+Eppler ext transition
90 | 7000000 | 0 | XFOIL ncrit=9
91 | 7000000 | 0.1 | JavaFoil+Calcfoil stall+Eppler ext transition
92 | 7000000 | 0.1 | XFOIL ncrit=9
93 | 7000000 | 0.25 | JavaFoil+Calcfoil stall+Eppler ext transition
94 | 7000000 | 0.25 | XFOIL ncrit=9
95 | 7000000 | 0.5 | JavaFoil+Calcfoil stall+Eppler ext transition
96 | 7000000 | 0.5 | XFOIL ncrit=9
97 | 8000000 | 0 | JavaFoil+Calcfoil stall+Eppler ext transition
98 | 8000000 | 0 | XFOIL ncrit=9
99 | 8000000 | 0.1 | JavaFoil+Calcfoil stall+Eppler ext transition
100 | 8000000 | 0.1 | XFOIL ncrit=9
101 | 8000000 | 0.25 | JavaFoil+Calcfoil stall+Eppler ext transition
102 | 8000000 | 0.25 | XFOIL ncrit=9
103 | 8000000 | 0.5 | JavaFoil+Calcfoil stall+Eppler ext transition
104 | 8000000 | 0.5 | XFOIL ncrit=9
105 | 10000000 | 0 | JavaFoil+Calcfoil stall+Eppler ext transition
106 | 10000000 | 0 | XFOIL ncrit=9
107 | 10000000 | 0.1 | JavaFoil+Calcfoil stall+Eppler ext transition
108 | 10000000 | 0.1 | XFOIL ncrit=9
109 | 10000000 | 0.25 | JavaFoil+Calcfoil stall+Eppler ext transition
110 | 10000000 | 0.25 | XFOIL ncrit=9
111 | 10000000 | 0.5 | JavaFoil+Calcfoil stall+Eppler ext transition
112 | 10000000 | 0.5 | XFOIL ncrit=9
113 | 12000000 | 0 | JavaFoil+Calcfoil stall+Eppler ext transition
114 | 12000000 | 0 | XFOIL ncrit=9
115 | 12000000 | 0.1 | JavaFoil+Calcfoil stall+Eppler ext transition
116 | 12000000 | 0.1 | XFOIL ncrit=9
117 | 12000000 | 0.25 | JavaFoil+Calcfoil stall+Eppler ext transition
118 | 12000000 | 0.25 | XFOIL ncrit=9
119 | 12000000 | 0.5 | JavaFoil+Calcfoil stall+Eppler ext transition
120 | 12000000 | 0.5 | XFOIL ncrit=9
121 | 14000000 | 0 | JavaFoil+Calcfoil stall+Eppler ext transition
122 | 14000000 | 0 | XFOIL ncrit=9
123 | 14000000 | 0.1 | JavaFoil+Calcfoil stall+Eppler ext transition
124 | 14000000 | 0.1 | XFOIL ncrit=9
125 | 14000000 | 0.25 | JavaFoil+Calcfoil stall+Eppler ext transition
126 | 14000000 | 0.25 | XFOIL ncrit=9
127 | 14000000 | 0.5 | JavaFoil+Calcfoil stall+Eppler ext transition
128 | 14000000 | 0.5 | XFOIL ncrit=9
129 | 16000000 | 0 | JavaFoil+Calcfoil stall+Eppler ext transition
130 | 16000000 | 0 | XFOIL ncrit=9
131 | 16000000 | 0.1 | JavaFoil+Calcfoil stall+Eppler ext transition
132 | 16000000 | 0.1 | XFOIL ncrit=9
133 | 16000000 | 0.25 | JavaFoil+Calcfoil stall+Eppler ext transition
134 | 16000000 | 0.25 | XFOIL ncrit=9
135 | 16000000 | 0.5 | JavaFoil+Calcfoil stall+Eppler ext transition
136 | 16000000 | 0.5 | XFOIL ncrit=9
137 | 18000000 | 0 | JavaFoil+Calcfoil stall+Eppler ext transition
138 | 18000000 | 0 | XFOIL ncrit=9
139 | 18000000 | 0.1 | JavaFoil+Calcfoil stall+Eppler ext transition
140 | 18000000 | 0.1 | XFOIL ncrit=9
141 | 18000000 | 0.25 | JavaFoil+Calcfoil stall+Eppler ext transition
142 | 18000000 | 0.25 | XFOIL ncrit=9
143 | 18000000 | 0.5 | JavaFoil+Calcfoil stall+Eppler ext transition
144 | 18000000 | 0.5 | XFOIL ncrit=9
145 | 20000000 | 0 | JavaFoil+Calcfoil stall+Eppler ext transition
146 | 20000000 | 0 | XFOIL ncrit=9
147 | 20000000 | 0.1 | JavaFoil+Calcfoil stall+Eppler ext transition
148 | 20000000 | 0.1 | XFOIL ncrit=9
149 | 20000000 | 0.25 | JavaFoil+Calcfoil stall+Eppler ext transition
150 | 20000000 | 0.25 | XFOIL ncrit=9
151 | 20000000 | 0.5 | JavaFoil+Calcfoil stall+Eppler ext transition
152 | 20000000 | 0.5 | XFOIL ncrit=9

## 1. Re 50k Mach 0.00 (1)
BIGFOIL.COM POLAR EXPORT
goe321
GOE 321 (HANSA-BRANDENBURG III.1) |  |  |  | Cl Max: | 1.702 | at alpha= | 14 | deg
JavaFoil+Calcfoil stall+Eppler ext transition |  |  |  | L/D Max: | 34.441 | at alpha= | 6.5 | deg
Re: | 50000 |  |  | Cd Min: | 0.02086 | at alpha= | 0 | deg
Mach: | 0 |  |  | Cl=0 at alpha= | -4.1477 | deg
|  |  |  | @ Cl=0.1, Cd= | 0.047268
|  |  |  | @ Cl=0.4, Cd= | 0.031026
|  |  |  | @ Cl=0.6, Cd= | 0.022353
alpha (deg) | Cl | Cd | Cm | Cl/Cd
-20 | -0.6 | 0.37393 | -0.018 | -1.604
-19.5 | -0.605 | 0.34977 | -0.018 | -1.73
-19 | -0.609 | 0.32855 | -0.018 | -1.855
-18.5 | -0.613 | 0.30944 | -0.018 | -1.98
-18 | -0.615 | 0.29745 | -0.018 | -2.068
-17.5 | -0.616 | 0.27986 | -0.019 | -2.203
-17 | -0.617 | 0.26395 | -0.019 | -2.336
-16.5 | -0.616 | 0.23408 | -0.019 | -2.63
-16 | -0.613 | 0.22005 | -0.019 | -2.785
-15.5 | -0.609 | 0.21082 | -0.02 | -2.888
-15 | -0.603 | 0.19635 | -0.02 | -3.071
-14.5 | -0.595 | 0.19431 | -0.02 | -3.063
-14 | -0.586 | 0.1854 | -0.02 | -3.16
-13.5 | -0.574 | 0.17242 | -0.02 | -3.332
-13 | -0.561 | 0.16454 | -0.021 | -3.411
-12.5 | -0.546 | 0.15105 | -0.021 | -3.613
-12 | -0.528 | 0.14242 | -0.021 | -3.71
-11.5 | -0.509 | 0.1305 | -0.021 | -3.898
-11 | -0.487 | 0.11796 | -0.022 | -4.129
-10.5 | -0.463 | 0.10924 | -0.022 | -4.24
-10 | -0.437 | 0.10307 | -0.022 | -4.241
-9.5 | -0.409 | 0.09511 | -0.023 | -4.3
-9 | -0.379 | 0.08907 | -0.023 | -4.253
-8.5 | -0.347 | 0.08401 | -0.023 | -4.126
-8 | -0.313 | 0.0789 | -0.023 | -3.962
-7.5 | -0.277 | 0.07295 | -0.024 | -3.794
-7 | -0.239 | 0.06854 | -0.024 | -3.492
-6.5 | -0.2 | 0.06466 | -0.025 | -3.098
-6 | -0.16 | 0.0609 | -0.025 | -2.625
-5.5 | -0.118 | 0.05799 | -0.025 | -2.038
-5 | -0.075 | 0.05487 | -0.026 | -1.373
-4.5 | -0.031 | 0.05237 | -0.026 | -0.601
-4 | 0.013 | 0.04992 | -0.026 | 0.265
-3.5 | 0.059 | 0.04881 | -0.026 | 1.203
-3 | 0.105 | 0.04708 | -0.027 | 2.227
-2.5 | 0.151 | 0.04556 | -0.027 | 3.325
-2 | 0.199 | 0.04425 | -0.027 | 4.487
-1.5 | 0.246 | 0.04338 | -0.028 | 5.67
-1 | 0.294 | 0.04268 | -0.028 | 6.881
-0.5 | 0.342 | 0.04215 | -0.028 | 8.105
0 | 0.453 | 0.02086 | -0.028 | 21.689
0.5 | 0.506 | 0.02124 | -0.029 | 23.85
1 | 0.56 | 0.02181 | -0.032 | 25.671
1.5 | 0.613 | 0.02253 | -0.034 | 27.196
2 | 0.665 | 0.02662 | -0.062 | 24.976
2.5 | 0.717 | 0.02745 | -0.062 | 26.119
3 | 0.766 | 0.02828 | -0.062 | 27.094
3.5 | 0.814 | 0.02973 | -0.062 | 27.362
4 | 0.859 | 0.03141 | -0.062 | 27.362
4.5 | 0.971 | 0.02877 | -0.068 | 33.737
5 | 1.021 | 0.02997 | -0.069 | 34.071
5.5 | 1.069 | 0.03136 | -0.069 | 34.096
6 | 1.117 | 0.03247 | -0.069 | 34.392
6.5 | 1.167 | 0.03387 | -0.069 | 34.441
7 | 1.217 | 0.03556 | -0.07 | 34.214
7.5 | 1.265 | 0.0382 | -0.07 | 33.128
8 | 1.313 | 0.0402 | -0.07 | 32.651
8.5 | 1.356 | 0.04319 | -0.07 | 31.388
9 | 1.396 | 0.04656 | -0.07 | 29.972
9.5 | 1.42 | 0.05178 | -0.069 | 27.427
10 | 1.452 | 0.05725 | -0.068 | 25.354
10.5 | 1.432 | 0.07012 | -0.062 | 20.422
11 | 1.583 | 0.05536 | -0.073 | 28.592
11.5 | 1.617 | 0.05967 | -0.073 | 27.092
12 | 1.642 | 0.06688 | -0.073 | 24.55
12.5 | 1.667 | 0.07156 | -0.073 | 23.291
13 | 1.687 | 0.07521 | -0.073 | 22.436
13.5 | 1.699 | 0.08165 | -0.073 | 20.814
14 | 1.702 | 0.08875 | -0.072 | 19.173
14.5 | 1.56 | 0.1313 | -0.041 | 11.88
15 | 1.564 | 0.13787 | -0.041 | 11.347
15.5 | 1.565 | 0.14661 | -0.041 | 10.674
16 | 1.561 | 0.15561 | -0.042 | 10.034
16.5 | 1.553 | 0.16416 | -0.042 | 9.459
17 | 1.54 | 0.17625 | -0.041 | 8.736
17.5 | 1.522 | 0.1856 | -0.041 | 8.202
18 | 1.501 | 0.20058 | -0.041 | 7.485
18.5 | 1.476 | 0.21034 | -0.04 | 7.019
19 | 1.448 | 0.22003 | -0.039 | 6.583

## 2. Re 50k Mach 0.00 (2)
BIGFOIL.COM POLAR EXPORT
goe321
GOE 321 (HANSA-BRANDENBURG III.1) |  |  |  | Cl Max: | 1.0493 | at alpha= | 7.5 | deg
XFOIL ncrit=9 |  |  |  | L/D Max: | 20.8838 | at alpha= | 6.5 | deg
Re: | 50000 |  |  | Cd Min: | 0.25585 | at alpha= | -20 | deg
Mach: | 0 |  |  | Cl=0 at alpha= | -1.7971 | deg
|  |  |  | @ Cl=0.1, Cd= | 0.048858
|  |  |  | @ Cl=0.4, Cd= | 0.045545
|  |  |  | @ Cl=0.6, Cd= | 0.049006
alpha (deg) | Cl | Cd | Cm | Cl/Cd
-20 | -0.6457 | 0.25585 | 0.0478 | -2.5237
-19.5 | -0.6192 | 0.2412 | 0.0464 | -2.5672
-19 | -0.5998 | 0.23479 | 0.0428 | -2.5546
-18.5 | -0.5816 | 0.22938 | 0.0386 | -2.5355
-18 | -0.5694 | 0.22843 | 0.0329 | -2.4927
-17.5 | -0.5487 | 0.21915 | 0.0298 | -2.5038
-17 | -0.527 | 0.21089 | 0.0274 | -2.4989
-16.5 | -0.5092 | 0.20509 | 0.0237 | -2.4828
-16 | -0.4982 | 0.20273 | 0.0187 | -2.4575
-15.5 | -0.4862 | 0.1978 | 0.0145 | -2.458
-15 | -0.4581 | 0.18649 | 0.0135 | -2.4564
-14.5 | -0.4427 | 0.181 | 0.0101 | -2.4459
-14 | -0.4421 | 0.18066 | 0.0047 | -2.4471
-13.5 | -0.4152 | 0.16907 | 0.0033 | -2.4558
-13 | -0.3957 | 0.16181 | 0.0014 | -2.4455
-12.5 | -0.3944 | 0.15968 | -0.0035 | -2.4699
-12 | -0.3732 | 0.15035 | -0.0052 | -2.4822
-11.5 | -0.3541 | 0.14318 | -0.007 | -2.4731
-11 | -0.3577 | 0.1411 | -0.0122 | -2.5351
-10.5 | -0.3292 | 0.13079 | -0.0124 | -2.517
-10 | -0.3265 | 0.127 | -0.0165 | -2.5709
-9.5 | -0.306 | 0.11878 | -0.0178 | -2.5762
-9 | -0.3017 | 0.11447 | -0.0216 | -2.6356
-8.5 | -0.2821 | 0.1069 | -0.0227 | -2.6389
-8 | -0.3004 | 0.10514 | -0.0271 | -2.8571
-7.5 | -0.2853 | 0.09834 | -0.0237 | -2.9012
-7 | -0.3458 | 0.0999 | -0.0143 | -3.4615
-6.5 | -0.398 | 0.10057 | -0.0123 | -3.9574
-6 | -0.3887 | 0.09481 | -0.0113 | -4.0998
-5.5 | -0.3431 | 0.08695 | -0.0224 | -3.9459
-5 | -0.299 | 0.0802 | -0.0298 | -3.7282
-4.5 | -0.2611 | 0.07437 | -0.0335 | -3.5108
-4 | 0.1421 | 0.05112 | -0.0439 | 2.7797
-3.5 | 0.2124 | 0.04602 | -0.0583 | 4.6154
-3 | 0.1548 | 0.04809 | -0.0445 | 3.219
-2.5 | 0.0514 | 0.05095 | -0.0249 | 1.0088
-2 | -0.0691 | 0.05285 | -0.0026 | -1.3075
-1.5 | 0.1012 | 0.04883 | -0.0825 | 2.0725
-1 | 0.17 | 0.0467 | -0.0858 | 3.6403
-0.5 | 0.2358 | 0.0457 | -0.088 | 5.1597
0 | 0.2995 | 0.0452 | -0.0895 | 6.6261
0.5 | 0.3579 | 0.04519 | -0.0902 | 7.9199
1 | 0.4184 | 0.0457 | -0.0907 | 9.1554
1.5 | 0.4813 | 0.04595 | -0.0916 | 10.4744
2 | 0.5321 | 0.04493 | -0.0904 | 11.8429
2.5 | 0.5688 | 0.0475 | -0.088 | 11.9747
3 | 0.6146 | 0.04971 | -0.0867 | 12.3637
3.5 | 0.6702 | 0.05073 | -0.085 | 13.2111
4 | 0.7308 | 0.05083 | -0.0828 | 14.3773
4.5 | 0.8109 | 0.04896 | -0.0804 | 16.5625
5 | 0.8514 | 0.05005 | -0.0772 | 17.011
5.5 | 0.8909 | 0.05122 | -0.0739 | 17.3936
6.5 | 1.0137 | 0.04854 | -0.0672 | 20.8838
7 | 1.0244 | 0.05304 | -0.0642 | 19.3137
7.5 | 1.0493 | 0.05645 | -0.0618 | 18.5881
9 | 0.8663 | 0.10546 | -0.0714 | 8.2145

## 3. Re 50k Mach 0.10 (1)
BIGFOIL.COM POLAR EXPORT
goe321
GOE 321 (HANSA-BRANDENBURG III.1) |  |  |  | Cl Max: | 1.697 | at alpha= | 13.5 | deg
JavaFoil+Calcfoil stall+Eppler ext transition |  |  |  | L/D Max: | 34.214 | at alpha= | 6.5 | deg
Re: | 50000 |  |  | Cd Min: | 0.02098 | at alpha= | 0 | deg
Mach: | 0.1 |  |  | Cl=0 at alpha= | -4.1444 | deg
|  |  |  | @ Cl=0.1, Cd= | 0.047299
|  |  |  | @ Cl=0.4, Cd= | 0.031294
|  |  |  | @ Cl=0.6, Cd= | 0.022442
alpha (deg) | Cl | Cd | Cm | Cl/Cd
-20 | -0.558 | 0.3843 | -0.018 | -1.451
-19.5 | -0.565 | 0.37595 | -0.018 | -1.503
-19 | -0.572 | 0.34371 | -0.018 | -1.664
-18.5 | -0.578 | 0.32266 | -0.018 | -1.791
-18 | -0.583 | 0.30287 | -0.019 | -1.924
-17.5 | -0.586 | 0.30435 | -0.019 | -1.926
-17 | -0.589 | 0.28667 | -0.019 | -2.054
-16.5 | -0.59 | 0.24471 | -0.019 | -2.412
-16 | -0.59 | 0.23051 | -0.02 | -2.559
-15.5 | -0.588 | 0.2172 | -0.02 | -2.707
-15 | -0.584 | 0.20439 | -0.02 | -2.86
-14.5 | -0.579 | 0.20633 | -0.02 | -2.806
-14 | -0.571 | 0.18754 | -0.02 | -3.047
-13.5 | -0.562 | 0.17853 | -0.02 | -3.149
-13 | -0.551 | 0.15661 | -0.021 | -3.517
-12.5 | -0.537 | 0.15753 | -0.021 | -3.408
-12 | -0.521 | 0.14343 | -0.021 | -3.632
-11.5 | -0.503 | 0.1353 | -0.021 | -3.716
-11 | -0.482 | 0.11862 | -0.022 | -4.067
-10.5 | -0.46 | 0.11156 | -0.022 | -4.119
-10 | -0.434 | 0.10331 | -0.023 | -4.205
-9.5 | -0.407 | 0.09719 | -0.023 | -4.188
-9 | -0.378 | 0.09097 | -0.023 | -4.15
-8.5 | -0.346 | 0.08529 | -0.023 | -4.056
-8 | -0.312 | 0.07895 | -0.024 | -3.956
-7.5 | -0.277 | 0.07409 | -0.024 | -3.736
-7 | -0.24 | 0.0694 | -0.024 | -3.452
-6.5 | -0.201 | 0.06539 | -0.025 | -3.068
-6 | -0.16 | 0.06152 | -0.025 | -2.605
-5.5 | -0.118 | 0.05926 | -0.025 | -2
-5 | -0.076 | 0.05487 | -0.026 | -1.378
-4.5 | -0.032 | 0.05347 | -0.026 | -0.591
-4 | 0.013 | 0.05026 | -0.026 | 0.265
-3.5 | 0.059 | 0.04901 | -0.026 | 1.203
-3 | 0.105 | 0.04709 | -0.027 | 2.236
-2.5 | 0.152 | 0.04558 | -0.027 | 3.338
-2 | 0.199 | 0.04437 | -0.027 | 4.496
-1.5 | 0.247 | 0.0434 | -0.028 | 5.695
-1 | 0.295 | 0.04269 | -0.028 | 6.912
-0.5 | 0.343 | 0.04218 | -0.028 | 8.138
0 | 0.454 | 0.02098 | -0.029 | 21.665
0.5 | 0.509 | 0.02136 | -0.029 | 23.829
1 | 0.562 | 0.02194 | -0.032 | 25.629
1.5 | 0.615 | 0.02264 | -0.034 | 27.168
2 | 0.668 | 0.02672 | -0.062 | 24.994
2.5 | 0.72 | 0.02756 | -0.062 | 26.122
3 | 0.768 | 0.02857 | -0.062 | 26.894
3.5 | 0.815 | 0.03006 | -0.062 | 27.118
4 | 0.863 | 0.03155 | -0.062 | 27.349
4.5 | 0.974 | 0.02896 | -0.069 | 33.628
5 | 1.025 | 0.03019 | -0.069 | 33.938
5.5 | 1.074 | 0.03164 | -0.069 | 33.938
6 | 1.121 | 0.03278 | -0.069 | 34.204
6.5 | 1.172 | 0.03426 | -0.07 | 34.214
7 | 1.222 | 0.03586 | -0.07 | 34.063
7.5 | 1.269 | 0.0384 | -0.07 | 33.06
8 | 1.318 | 0.04073 | -0.071 | 32.349
8.5 | 1.359 | 0.04378 | -0.07 | 31.038
9 | 1.398 | 0.04738 | -0.07 | 29.497
9.5 | 1.423 | 0.05264 | -0.069 | 27.032
10 | 1.453 | 0.05853 | -0.068 | 24.819
10.5 | 1.424 | 0.07327 | -0.06 | 19.433
11 | 1.587 | 0.05631 | -0.074 | 28.186
11.5 | 1.62 | 0.06058 | -0.074 | 26.736
12 | 1.644 | 0.06823 | -0.073 | 24.1
12.5 | 1.669 | 0.07297 | -0.073 | 22.878
13 | 1.689 | 0.07692 | -0.073 | 21.955
13.5 | 1.697 | 0.08292 | -0.073 | 20.471
14 | 1.697 | 0.09209 | -0.072 | 18.426
14.5 | 1.557 | 0.132 | -0.041 | 11.798
15 | 1.56 | 0.14069 | -0.041 | 11.089
15.5 | 1.557 | 0.14787 | -0.041 | 10.532
16 | 1.551 | 0.16047 | -0.042 | 9.667
16.5 | 1.539 | 0.16909 | -0.042 | 9.101
17 | 1.522 | 0.17613 | -0.041 | 8.64
17.5 | 1.5 | 0.18871 | -0.041 | 7.949
18 | 1.475 | 0.20556 | -0.04 | 7.173
18.5 | 1.445 | 0.21693 | -0.04 | 6.661

## 4. Re 50k Mach 0.10 (2)
BIGFOIL.COM POLAR EXPORT
goe321
GOE 321 (HANSA-BRANDENBURG III.1) |  |  |  | Cl Max: | 1.0977 | at alpha= | 20 | deg
XFOIL ncrit=9 |  |  |  | L/D Max: | 19.6543 | at alpha= | 7 | deg
Re: | 50000 |  |  | Cd Min: | 0.26325 | at alpha= | 20 | deg
Mach: | 0.1 |  |  | Cl=0 at alpha= | -1.8018 | deg
|  |  |  | @ Cl=0.1, Cd= | 0.053994
|  |  |  | @ Cl=0.4, Cd= | 0.045723
|  |  |  | @ Cl=0.6, Cd= | 0.049369
alpha (deg) | Cl | Cd | Cm | Cl/Cd
-20 | -0.6444 | 0.25358 | 0.0488 | -2.5412
-19.5 | -0.6204 | 0.24172 | 0.0467 | -2.5666
-19 | -0.601 | 0.2354 | 0.043 | -2.5531
-18.5 | -0.5828 | 0.23011 | 0.0387 | -2.5327
-18 | -0.5715 | 0.22988 | 0.0328 | -2.4861
-17.5 | -0.5485 | 0.21908 | 0.0302 | -2.5037
-17 | -0.5274 | 0.21133 | 0.0275 | -2.4956
-16.5 | -0.5096 | 0.20564 | 0.0237 | -2.4781
-16 | -0.4996 | 0.20393 | 0.0185 | -2.4499
-15.5 | -0.4822 | 0.19631 | 0.0151 | -2.4563
-15 | -0.4575 | 0.18682 | 0.0135 | -2.4489
-14.5 | -0.4426 | 0.18159 | 0.0099 | -2.4374
-14 | -0.4438 | 0.1819 | 0.0043 | -2.4398
-13.5 | -0.4129 | 0.16901 | 0.0035 | -2.4431
-13 | -0.3946 | 0.16218 | 0.0012 | -2.4331
-12.5 | -0.3956 | 0.16078 | -0.004 | -2.4605
-12 | -0.3698 | 0.15023 | -0.0051 | -2.4616
-11.5 | -0.3526 | 0.14355 | -0.0072 | -2.4563
-11 | -0.3591 | 0.14217 | -0.0129 | -2.5258
-10.5 | -0.3264 | 0.13098 | -0.0125 | -2.492
-10 | -0.3276 | 0.12798 | -0.0172 | -2.5598
-9.5 | -0.3022 | 0.11889 | -0.0178 | -2.5418
-9 | -0.3032 | 0.11543 | -0.0223 | -2.6267
-8.5 | -0.2784 | 0.1071 | -0.0228 | -2.5994
-8 | -0.3029 | 0.10614 | -0.0276 | -2.8538
-7.5 | -0.2861 | 0.09907 | -0.0236 | -2.8879
-7 | -0.3474 | 0.10075 | -0.0142 | -3.4481
-6.5 | -0.4013 | 0.1017 | -0.0127 | -3.9459
-6 | -0.3874 | 0.09627 | -0.0185 | -4.0241
-5.5 | -0.3382 | 0.08725 | -0.022 | -3.8762
-5 | -0.2943 | 0.08054 | -0.03 | -3.6541
-4.5 | -0.259 | 0.07523 | -0.0366 | -3.4428
-4 | 0.1501 | 0.05103 | -0.0458 | 2.9414
-3.5 | 0.2179 | 0.04609 | -0.0596 | 4.7277
-3 | 0.1565 | 0.0484 | -0.0449 | 3.2335
-2.5 | 0.0541 | 0.05116 | -0.0256 | 1.0575
-2 | -0.0673 | 0.05313 | -0.0031 | -1.2667
-1.5 | 0.1025 | 0.04894 | -0.083 | 2.0944
-1 | 0.1702 | 0.04699 | -0.0861 | 3.622
-0.5 | 0.2357 | 0.04599 | -0.0883 | 5.125
0 | 0.2997 | 0.04547 | -0.0898 | 6.5912
0.5 | 0.3591 | 0.04544 | -0.0906 | 7.9027
1 | 0.4227 | 0.04588 | -0.0913 | 9.2132
2 | 0.5211 | 0.04547 | -0.0899 | 11.4603
2.5 | 0.5748 | 0.04761 | -0.0885 | 12.0731
3 | 0.6112 | 0.05015 | -0.0865 | 12.1874
3.5 | 0.6684 | 0.05112 | -0.0848 | 13.0751
4 | 0.7316 | 0.0511 | -0.0826 | 14.317
4.5 | 0.7818 | 0.05177 | -0.0798 | 15.1014
5 | 0.8498 | 0.05067 | -0.0769 | 16.7713
5.5 | 0.9012 | 0.05066 | -0.0736 | 17.7892
6 | 0.9397 | 0.05174 | -0.0701 | 18.162
6.5 | 0.9712 | 0.05368 | -0.0667 | 18.0924
7 | 1.0346 | 0.05264 | -0.064 | 19.6543
9 | 0.8624 | 0.10677 | -0.0718 | 8.0772
10.5 | 0.7776 | 0.14238 | -0.0858 | 5.4614
11 | 0.8217 | 0.15086 | -0.0875 | 5.4468
11.5 | 0.8158 | 0.15432 | -0.0875 | 5.2864
12 | 0.8252 | 0.15982 | -0.0885 | 5.1633
12.5 | 0.851 | 0.1668 | -0.0898 | 5.1019
13 | 0.8814 | 0.17417 | -0.091 | 5.0606
14 | 0.9004 | 0.18362 | -0.0937 | 4.9036
14.5 | 0.9142 | 0.18916 | -0.0954 | 4.8329
15 | 0.9298 | 0.19496 | -0.0974 | 4.7692
15.5 | 0.9449 | 0.20083 | -0.0995 | 4.705
16 | 0.9613 | 0.20687 | -0.1018 | 4.6469
16.5 | 0.9768 | 0.21299 | -0.1043 | 4.5861
17 | 0.9938 | 0.21937 | -0.1068 | 4.5302
17.5 | 1.0166 | 0.22712 | -0.1086 | 4.476
18 | 1.0284 | 0.23357 | -0.1119 | 4.403
18.5 | 1.0534 | 0.24252 | -0.113 | 4.3436
19 | 1.0553 | 0.24585 | -0.1182 | 4.2925
19.5 | 1.0862 | 0.25745 | -0.1186 | 4.2191
20 | 1.0977 | 0.26325 | -0.1229 | 4.1698

## 5. Re 50k Mach 0.25 (1)
BIGFOIL.COM POLAR EXPORT
goe321
GOE 321 (HANSA-BRANDENBURG III.1) |  |  |  | Cl Max: | 1.685 | at alpha= | 13 | deg
JavaFoil+Calcfoil stall+Eppler ext transition |  |  |  | L/D Max: | 33.774 | at alpha= | 6 | deg
Re: | 50000 |  |  | Cd Min: | 0.02142 | at alpha= | 0 | deg
Mach: | 0.25 |  |  | Cl=0 at alpha= | -4.1522 | deg
|  |  |  | @ Cl=0.1, Cd= | 0.048097
|  |  |  | @ Cl=0.4, Cd= | 0.033797
|  |  |  | @ Cl=0.6, Cd= | 0.022668
alpha (deg) | Cl | Cd | Cm | Cl/Cd
-17.5 | -0.302 | 0.50546 | -0.02 | -0.597
-17 | -0.331 | 0.44803 | -0.02 | -0.738
-16.5 | -0.357 | 0.38229 | -0.02 | -0.933
-16 | -0.38 | 0.38511 | -0.02 | -0.987
-15.5 | -0.401 | 0.34675 | -0.02 | -1.155
-15 | -0.418 | 0.27756 | -0.021 | -1.508
-14.5 | -0.433 | 0.27577 | -0.021 | -1.57
-14 | -0.445 | 0.23689 | -0.021 | -1.877
-13.5 | -0.453 | 0.21426 | -0.021 | -2.114
-13 | -0.458 | 0.21445 | -0.021 | -2.133
-12.5 | -0.459 | 0.19354 | -0.022 | -2.37
-12 | -0.456 | 0.17304 | -0.022 | -2.637
-11.5 | -0.45 | 0.16258 | -0.022 | -2.769
-11 | -0.44 | 0.13869 | -0.023 | -3.176
-10.5 | -0.427 | 0.12542 | -0.023 | -3.404
-10 | -0.41 | 0.11706 | -0.023 | -3.501
-9.5 | -0.389 | 0.10522 | -0.023 | -3.699
-9 | -0.365 | 0.09765 | -0.024 | -3.74
-8.5 | -0.338 | 0.09121 | -0.024 | -3.706
-8 | -0.308 | 0.08486 | -0.024 | -3.627
-7.5 | -0.275 | 0.07865 | -0.024 | -3.495
-7 | -0.239 | 0.07514 | -0.024 | -3.185
-6.5 | -0.202 | 0.06846 | -0.025 | -2.945
-6 | -0.162 | 0.06543 | -0.025 | -2.471
-5.5 | -0.12 | 0.05989 | -0.026 | -2.005
-5 | -0.077 | 0.05629 | -0.026 | -1.365
-4.5 | -0.032 | 0.05354 | -0.027 | -0.601
-4 | 0.014 | 0.0522 | -0.027 | 0.26
-3.5 | 0.06 | 0.04983 | -0.027 | 1.21
-3 | 0.108 | 0.04775 | -0.027 | 2.258
-2.5 | 0.156 | 0.04612 | -0.027 | 3.381
-2 | 0.205 | 0.04475 | -0.028 | 4.572
-1.5 | 0.254 | 0.04374 | -0.028 | 5.799
-1 | 0.303 | 0.04296 | -0.028 | 7.052
-0.5 | 0.353 | 0.04261 | -0.029 | 8.273
0 | 0.466 | 0.02142 | -0.029 | 21.779
0.5 | 0.522 | 0.02178 | -0.03 | 23.969
1 | 0.577 | 0.02234 | -0.033 | 25.816
1.5 | 0.631 | 0.02311 | -0.035 | 27.323
2 | 0.685 | 0.02716 | -0.064 | 25.233
2.5 | 0.731 | 0.02891 | -0.063 | 25.273
3 | 0.779 | 0.03013 | -0.063 | 25.873
3.5 | 0.831 | 0.03126 | -0.063 | 26.568
4 | 0.886 | 0.0322 | -0.064 | 27.513
4.5 | 0.993 | 0.03014 | -0.07 | 32.951
5 | 1.043 | 0.03161 | -0.07 | 33.002
5.5 | 1.094 | 0.03318 | -0.07 | 32.971
6 | 1.147 | 0.03396 | -0.071 | 33.774
6.5 | 1.199 | 0.03573 | -0.071 | 33.554
7 | 1.248 | 0.03825 | -0.072 | 32.635
7.5 | 1.298 | 0.04056 | -0.072 | 31.992
8 | 1.341 | 0.04331 | -0.072 | 30.971
8.5 | 1.383 | 0.0469 | -0.072 | 29.487
9 | 1.406 | 0.05256 | -0.07 | 26.757
9.5 | 1.444 | 0.05708 | -0.07 | 25.303
10 | 1.387 | 0.07645 | -0.057 | 18.147
10.5 | 1.573 | 0.05689 | -0.075 | 27.645
11 | 1.605 | 0.06157 | -0.075 | 26.075
11.5 | 1.633 | 0.06661 | -0.074 | 24.52
12 | 1.657 | 0.07439 | -0.074 | 22.282
12.5 | 1.676 | 0.08099 | -0.074 | 20.696
13 | 1.685 | 0.0872 | -0.074 | 19.325
13.5 | 1.538 | 0.12289 | -0.042 | 12.513
14 | 1.537 | 0.13011 | -0.042 | 11.814
14.5 | 1.529 | 0.14194 | -0.042 | 10.773
15 | 1.513 | 0.15322 | -0.041 | 9.873
15.5 | 1.489 | 0.16431 | -0.042 | 9.062
16 | 1.455 | 0.17291 | -0.041 | 8.417
16.5 | 1.413 | 0.18704 | -0.041 | 7.557
17 | 1.363 | 0.20746 | -0.04 | 6.57
17.5 | 1.305 | 0.21856 | -0.039 | 5.97
18 | 1.239 | 0.24015 | -0.038 | 5.161

## 6. Re 50k Mach 0.25 (2)
BIGFOIL.COM POLAR EXPORT
goe321
GOE 321 (HANSA-BRANDENBURG III.1) |  |  |  | Cl Max: | 1.1217 | at alpha= | 20 | deg
XFOIL ncrit=9 |  |  |  | L/D Max: | 17.2969 | at alpha= | 6 | deg
Re: | 50000 |  |  | Cd Min: | 0.27239 | at alpha= | 20 | deg
Mach: | 0.25 |  |  | Cl=0 at alpha= | -1.7803 | deg
|  |  |  | @ Cl=0.1, Cd= | 0.056064
|  |  |  | @ Cl=0.4, Cd= | 0.047931
|  |  |  | @ Cl=0.6, Cd= | 0.051494
alpha (deg) | Cl | Cd | Cm | Cl/Cd
-20 | -0.6491 | 0.25249 | 0.052 | -2.5708
-19.5 | -0.628 | 0.24508 | 0.0484 | -2.5624
-19 | -0.6082 | 0.23908 | 0.0441 | -2.5439
-18.5 | -0.5907 | 0.23526 | 0.039 | -2.5108
-17.5 | -0.5502 | 0.22055 | 0.0316 | -2.4947
-17 | -0.5301 | 0.21404 | 0.028 | -2.4766
-16.5 | -0.5135 | 0.20959 | 0.0234 | -2.45
-16 | -0.5098 | 0.21152 | 0.0173 | -2.4102
-15.5 | -0.4755 | 0.19563 | 0.0164 | -2.4306
-15 | -0.4559 | 0.18896 | 0.0134 | -2.4127
-14.5 | -0.446 | 0.18631 | 0.0085 | -2.3939
-14 | -0.4358 | 0.18163 | 0.0043 | -2.3994
-13.5 | -0.4047 | 0.16994 | 0.0035 | -2.3814
-13 | -0.3918 | 0.16502 | -0.0001 | -2.3743
-12.5 | -0.4038 | 0.16711 | -0.0065 | -2.4164
-12 | -0.3577 | 0.15103 | -0.0054 | -2.3684
-11.5 | -0.3495 | 0.14671 | -0.0092 | -2.3823
-11 | -0.339 | 0.14051 | -0.0125 | -2.4126
-10.5 | -0.3161 | 0.13276 | -0.0138 | -2.381
-10 | -0.3213 | 0.13005 | -0.0191 | -2.4706
-9.5 | -0.289 | 0.12042 | -0.019 | -2.3999
-9 | -0.2898 | 0.11629 | -0.0236 | -2.492
-8.5 | -0.2702 | 0.10959 | -0.0249 | -2.4656
-8 | -0.2552 | 0.10316 | -0.026 | -2.4738
-7.5 | -0.3003 | 0.1041 | -0.0221 | -2.8847
-7 | -0.3635 | 0.10623 | -0.014 | -3.4218
-6.5 | -0.3739 | 0.10189 | -0.0077 | -3.6696
-5.5 | -0.3176 | 0.08899 | -0.0259 | -3.5689
-5 | -0.2826 | 0.08261 | -0.0307 | -3.4209
-4.5 | -0.2558 | 0.07723 | -0.0321 | -3.3122
-4 | 0.1868 | 0.0509 | -0.0547 | 3.6699
-3.5 | 0.2525 | 0.04619 | -0.0677 | 5.4666
-3 | 0.1694 | 0.04964 | -0.048 | 3.4126
-2.5 | 0.0597 | 0.05281 | -0.0275 | 1.1305
-2 | -0.0489 | 0.05434 | -0.0077 | -0.89989
-1.5 | 0.0624 | 0.05093 | -0.0778 | 1.2252
-1 | 0.1645 | 0.04895 | -0.087 | 3.3606
-0.5 | 0.2344 | 0.04769 | -0.0897 | 4.9151
0 | 0.2975 | 0.04709 | -0.0911 | 6.3177
0.5 | 0.3529 | 0.04732 | -0.0912 | 7.4577
1 | 0.4069 | 0.04802 | -0.0909 | 8.4736
1.5 | 0.4672 | 0.04864 | -0.0911 | 9.6053
2 | 0.5238 | 0.04943 | -0.0911 | 10.5968
2.5 | 0.5647 | 0.04962 | -0.088 | 11.3805
3 | 0.6084 | 0.05194 | -0.086 | 11.7135
3.5 | 0.6709 | 0.05263 | -0.0841 | 12.7475
4 | 0.7335 | 0.05282 | -0.0817 | 13.8868
4.5 | 0.7801 | 0.05398 | -0.0787 | 14.4516
5 | 0.8199 | 0.05559 | -0.0755 | 14.7491
6 | 0.9413 | 0.05442 | -0.0684 | 17.2969
6.5 | 0.9324 | 0.06112 | -0.0659 | 15.2552
7 | 0.8804 | 0.07433 | -0.067 | 11.8445
7.5 | 0.8693 | 0.08336 | -0.0676 | 10.4283
8 | 0.8669 | 0.09181 | -0.0684 | 9.4423
8.5 | 0.8428 | 0.10356 | -0.0713 | 8.1383
9 | 0.8521 | 0.11263 | -0.0735 | 7.5655
10 | 0.7908 | 0.14158 | -0.087 | 5.5855
10.5 | 0.7786 | 0.14525 | -0.0868 | 5.3604
11 | 0.8053 | 0.15237 | -0.088 | 5.2852
11.5 | 0.8221 | 0.15783 | -0.0889 | 5.2088
12 | 0.8296 | 0.16287 | -0.0899 | 5.0936
12.5 | 0.8491 | 0.16918 | -0.0913 | 5.0189
13 | 0.8811 | 0.17716 | -0.0927 | 4.9735
13.5 | 0.9013 | 0.18327 | -0.0941 | 4.9179
14 | 0.9142 | 0.18835 | -0.0956 | 4.8537
15.5 | 0.9582 | 0.20528 | -0.102 | 4.6678
16 | 0.9758 | 0.21154 | -0.1044 | 4.6128
16.5 | 0.9929 | 0.21796 | -0.107 | 4.5554
17 | 1.0132 | 0.22522 | -0.1094 | 4.4987
17.5 | 1.0362 | 0.23449 | -0.1116 | 4.419
18 | 1.0398 | 0.23755 | -0.1161 | 4.3772
18.5 | 1.0596 | 0.24559 | -0.1186 | 4.3145
19 | 1.09 | 0.2568 | -0.1193 | 4.2445
19.5 | 1.1006 | 0.26283 | -0.1239 | 4.1875
20 | 1.1217 | 0.27239 | -0.1268 | 4.118

## 7. Re 50k Mach 0.50 (1)
BIGFOIL.COM POLAR EXPORT
goe321
GOE 321 (HANSA-BRANDENBURG III.1) |  |  |  | Cl Max: | 1.584 | at alpha= | 10 | deg
JavaFoil+Calcfoil stall+Eppler ext transition |  |  |  | L/D Max: | 30.999 | at alpha= | 5.5 | deg
Re: | 50000 |  |  | Cd Min: | 0.0239 | at alpha= | 0 | deg
Mach: | 0.5 |  |  | Cl=0 at alpha= | -4.1522 | deg
|  |  |  | @ Cl=0.1, Cd= | 0.05333
|  |  |  | @ Cl=0.4, Cd= | 0.043063
|  |  |  | @ Cl=0.6, Cd= | 0.025207
alpha (deg) | Cl | Cd | Cm | Cl/Cd
-20 | -0.806 | 0.38303 | -0.024 | -2.104
-19.5 | -0.781 | 0.37084 | -0.024 | -2.106
-19 | -0.757 | 0.3611 | -0.024 | -2.096
-18.5 | -0.733 | 0.35588 | -0.024 | -2.058
-18 | -0.708 | 0.34133 | -0.024 | -2.075
-17.5 | -0.684 | 0.32053 | -0.025 | -2.135
-17 | -0.66 | 0.29808 | -0.025 | -2.214
-16.5 | -0.636 | 0.29406 | -0.025 | -2.161
-16 | -0.611 | 0.32733 | -0.025 | -1.865
-15.5 | -0.586 | 0.2804 | -0.026 | -2.091
-15 | -0.562 | 0.28294 | -0.026 | -1.985
-14.5 | -0.537 | 0.26951 | -0.026 | -1.991
-14 | -0.511 | 0.31117 | -0.026 | -1.643
-13.5 | -0.486 | 0.30653 | -0.026 | -1.586
-13 | -0.461 | 0.29957 | -0.027 | -1.539
-12.5 | -0.436 | 0.26255 | -0.028 | -1.661
-12 | -0.41 | 0.28991 | -0.027 | -1.415
-11.5 | -0.385 | 0.24521 | -0.028 | -1.571
-11 | -0.36 | 0.24731 | -0.028 | -1.454
-10.5 | -0.333 | 0.2402 | -0.025 | -1.385
-10 | -0.307 | 0.24017 | -0.025 | -1.278
-9.5 | -0.281 | 0.23968 | -0.025 | -1.173
-9 | -0.255 | 0.23618 | -0.025 | -1.081
-8.5 | -0.23 | 0.16929 | -0.026 | -1.356
-8 | -0.203 | 0.16396 | -0.026 | -1.241
-7.5 | -0.177 | 0.15631 | -0.026 | -1.134
-7 | -0.151 | 0.1547 | -0.028 | -0.977
-6.5 | -0.125 | 0.15277 | -0.028 | -0.817
-6 | -0.098 | 0.16068 | -0.028 | -0.613
-5.5 | -0.072 | 0.15677 | -0.028 | -0.459
-5 | -0.072 | 0.07897 | -0.028 | -0.913
-4.5 | -0.032 | 0.06776 | -0.029 | -0.479
-4 | 0.014 | 0.06033 | -0.029 | 0.236
-3.5 | 0.065 | 0.05578 | -0.029 | 1.157
-3 | 0.117 | 0.05214 | -0.029 | 2.246
-2.5 | 0.171 | 0.04904 | -0.029 | 3.488
-2 | 0.226 | 0.04706 | -0.03 | 4.799
-1.5 | 0.281 | 0.04571 | -0.03 | 6.152
-1 | 0.337 | 0.04477 | -0.031 | 7.525
-0.5 | 0.393 | 0.04424 | -0.031 | 8.878
0 | 0.514 | 0.0239 | -0.032 | 21.518
0.5 | 0.574 | 0.02471 | -0.032 | 23.221
1 | 0.63 | 0.02578 | -0.033 | 24.453
1.5 | 0.686 | 0.02699 | -0.036 | 25.407
2 | 0.745 | 0.02805 | -0.038 | 26.559
2.5 | 0.804 | 0.03213 | -0.069 | 25.015
3 | 0.862 | 0.03317 | -0.069 | 25.994
3.5 | 0.967 | 0.03221 | -0.075 | 30.005
4 | 1.026 | 0.03384 | -0.076 | 30.328
4.5 | 1.085 | 0.03554 | -0.076 | 30.513
5 | 1.143 | 0.03716 | -0.077 | 30.752
5.5 | 1.198 | 0.03866 | -0.077 | 30.999
6 | 1.252 | 0.04122 | -0.078 | 30.376
6.5 | 1.301 | 0.04523 | -0.078 | 28.773
7 | 1.345 | 0.04926 | -0.077 | 27.308
7.5 | 1.376 | 0.05515 | -0.076 | 24.955
8 | 1.327 | 0.07077 | -0.061 | 18.745
8.5 | 1.374 | 0.07631 | -0.061 | 18.004
9 | 1.415 | 0.08216 | -0.061 | 17.225
9.5 | 1.569 | 0.07187 | -0.079 | 21.834
10 | 1.584 | 0.07996 | -0.079 | 19.808
10.5 | 1.58 | 0.09169 | -0.078 | 17.233
11 | 1.444 | 0.10862 | -0.044 | 13.29
11.5 | 1.415 | 0.12465 | -0.043 | 11.353
12 | 1.332 | 0.15616 | -0.043 | 8.528
12.5 | 0.914 | 0.28426 | -0.041 | 3.215
13 | 0.941 | 0.28264 | -0.042 | 3.331
13.5 | 0.969 | 0.299 | -0.043 | 3.242
14 | 1.001 | 0.34891 | -0.049 | 2.868
14.5 | 1.029 | 0.36119 | -0.05 | 2.848
15 | 1.059 | 0.35479 | -0.054 | 2.986

## 8. Re 50k Mach 0.50 (2)
BIGFOIL.COM POLAR EXPORT
goe321
GOE 321 (HANSA-BRANDENBURG III.1) |  |  |  | Cl Max: | 1.2073 | at alpha= | 20 | deg
XFOIL ncrit=9 |  |  |  | L/D Max: | 11.022 | at alpha= | 4 | deg
Re: | 50000 |  |  | Cd Min: | 0.30031 | at alpha= | 20 | deg
Mach: | 0.5 |  |  | Cl=0 at alpha= | -1.2235 | deg
|  |  |  | @ Cl=0.1, Cd= | 0.069103
|  |  |  | @ Cl=0.4, Cd= | 0.056199
|  |  |  | @ Cl=0.6, Cd= | 0.060674
alpha (deg) | Cl | Cd | Cm | Cl/Cd
-20 | -0.6967 | 0.27385 | 0.0602 | -2.5441
-19.5 | -0.676 | 0.27141 | 0.0534 | -2.4907
-19 | -0.6516 | 0.26242 | 0.0484 | -2.483
-18.5 | -0.6237 | 0.25043 | 0.0449 | -2.4905
-18 | -0.5991 | 0.24281 | 0.0402 | -2.4674
-17.5 | -0.5781 | 0.23866 | 0.0342 | -2.4223
-17 | -0.5631 | 0.23794 | 0.0277 | -2.3666
-16.5 | -0.528 | 0.22108 | 0.0257 | -2.3883
-16 | -0.5034 | 0.21339 | 0.0215 | -2.3591
-15.5 | -0.4854 | 0.20988 | 0.0158 | -2.3128
-15 | -0.4635 | 0.2023 | 0.0114 | -2.2912
-14.5 | -0.4345 | 0.1919 | 0.0087 | -2.2642
-14 | -0.4141 | 0.186 | 0.0043 | -2.2263
-13.5 | -0.4134 | 0.18782 | -0.0019 | -2.201
-13 | -0.3693 | 0.17107 | -0.0029 | -2.1588
-12.5 | -0.3554 | 0.16689 | -0.0074 | -2.1295
-12 | -0.3361 | 0.15962 | -0.011 | -2.1056
-11.5 | -0.3093 | 0.15101 | -0.0134 | -2.0482
-11 | -0.3166 | 0.15164 | -0.0192 | -2.0878
-10.5 | -0.2725 | 0.13807 | -0.0198 | -1.9736
-10 | -0.2698 | 0.13481 | -0.0245 | -2.0013
-9.5 | -0.2398 | 0.12593 | -0.0262 | -1.9042
-9 | -0.224 | 0.11969 | -0.0291 | -1.8715
-8.5 | -0.2397 | 0.11921 | -0.0319 | -2.0107
-8 | -0.242 | 0.11422 | -0.0249 | -2.1187
-7.5 | -0.3014 | 0.11769 | -0.0178 | -2.561
-7 | -0.2948 | 0.11244 | -0.0169 | -2.6218
-6.5 | -0.2829 | 0.1081 | -0.0262 | -2.617
-6 | -0.2293 | 0.09879 | -0.0321 | -2.3211
-5.5 | -0.2097 | 0.09338 | -0.0353 | -2.2457
-4.5 | 0.2456 | 0.05769 | -0.072 | 4.2572
-4 | 0.2913 | 0.054 | -0.0796 | 5.3944
-3.5 | 0.3277 | 0.0513 | -0.0847 | 6.3879
-3 | 0.2105 | 0.05664 | -0.0572 | 3.7165
-2.5 | 0.088 | 0.06039 | -0.0342 | 1.4572
-2 | -0.028 | 0.06223 | -0.0132 | -0.44994
-1.5 | -0.1402 | 0.06229 | 0.0034 | -2.2508
-1 | 0.1133 | 0.0574 | -0.0859 | 1.9739
-0.5 | 0.1829 | 0.05579 | -0.0895 | 3.2784
0 | 0.2454 | 0.05543 | -0.0912 | 4.4272
0.5 | 0.3094 | 0.05543 | -0.0924 | 5.5818
1 | 0.3901 | 0.05574 | -0.0942 | 6.9986
1.5 | 0.4261 | 0.05741 | -0.0918 | 7.4221
2 | 0.4817 | 0.05908 | -0.0904 | 8.1534
2.5 | 0.5354 | 0.06033 | -0.0886 | 8.8745
3.5 | 0.6481 | 0.06093 | -0.0818 | 10.6368
4 | 0.6967 | 0.06321 | -0.0788 | 11.022
4.5 | 0.7265 | 0.06671 | -0.0759 | 10.8904
5 | 0.7295 | 0.07261 | -0.074 | 10.0468
5.5 | 0.7472 | 0.07789 | -0.0726 | 9.593
6 | 0.7515 | 0.08472 | -0.0723 | 8.8704
6.5 | 0.7646 | 0.09166 | -0.0726 | 8.3417
7 | 0.7641 | 0.09965 | -0.0736 | 7.6678
7.5 | 0.7742 | 0.107 | -0.0745 | 7.2355
8 | 0.7811 | 0.11537 | -0.0765 | 6.7704
8.5 | 0.7567 | 0.12627 | -0.081 | 5.9927
9.5 | 0.7747 | 0.14705 | -0.0905 | 5.2683
10 | 0.7738 | 0.15146 | -0.0913 | 5.1089
10.5 | 0.8052 | 0.1587 | -0.0927 | 5.0737
11 | 0.8144 | 0.16362 | -0.094 | 4.9774
11.5 | 0.8551 | 0.17326 | -0.0961 | 4.9354
12 | 0.8673 | 0.17757 | -0.0975 | 4.8843
12.5 | 0.8812 | 0.18292 | -0.0996 | 4.8174
13 | 0.904 | 0.18961 | -0.1017 | 4.7677
13.5 | 0.9324 | 0.19777 | -0.104 | 4.7146
14 | 0.959 | 0.20557 | -0.1063 | 4.6651
14.5 | 0.9881 | 0.21447 | -0.1087 | 4.6072
15.5 | 1.0272 | 0.22744 | -0.1146 | 4.5164
16 | 1.0478 | 0.23472 | -0.1179 | 4.464
16.5 | 1.0736 | 0.24465 | -0.1209 | 4.3883
17 | 1.085 | 0.24927 | -0.1256 | 4.3527
17.5 | 1.1045 | 0.25629 | -0.1295 | 4.3096
18 | 1.1248 | 0.26508 | -0.1337 | 4.2432
18.5 | 1.1576 | 0.27847 | -0.1356 | 4.157
19 | 1.1739 | 0.28583 | -0.141 | 4.107
19.5 | 1.1956 | 0.29557 | -0.1456 | 4.0451
20 | 1.2073 | 0.30031 | -0.1531 | 4.0202

## 9. Re 100k Mach 0.00 (1)
BIGFOIL.COM POLAR EXPORT
goe321
GOE 321 (HANSA-BRANDENBURG III.1) |  |  |  | Cl Max: | 1.734 | at alpha= | 14.5 | deg
JavaFoil+Calcfoil stall+Eppler ext transition |  |  |  | L/D Max: | 43.924 | at alpha= | 6 | deg
Re: | 100000 |  |  | Cd Min: | 0.01522 | at alpha= | 0 | deg
Mach: | 0 |  |  | Cl=0 at alpha= | -4.1477 | deg
|  |  |  | @ Cl=0.1, Cd= | 0.042947
|  |  |  | @ Cl=0.4, Cd= | 0.028579
|  |  |  | @ Cl=0.6, Cd= | 0.016945
alpha (deg) | Cl | Cd | Cm | Cl/Cd
-20 | -0.6 | 0.30615 | -0.018 | -1.96
-19.5 | -0.605 | 0.28758 | -0.018 | -2.104
-19 | -0.609 | 0.27096 | -0.018 | -2.249
-18.5 | -0.613 | 0.25622 | -0.018 | -2.392
-18 | -0.615 | 0.24001 | -0.019 | -2.563
-17.5 | -0.617 | 0.23352 | -0.019 | -2.64
-17 | -0.617 | 0.22093 | -0.019 | -2.791
-16.5 | -0.616 | 0.19908 | -0.019 | -3.092
-16 | -0.613 | 0.18777 | -0.02 | -3.264
-15.5 | -0.609 | 0.17939 | -0.02 | -3.394
-15 | -0.603 | 0.16869 | -0.02 | -3.574
-14.5 | -0.595 | 0.16548 | -0.02 | -3.597
-14 | -0.586 | 0.1574 | -0.02 | -3.722
-13.5 | -0.575 | 0.14793 | -0.02 | -3.884
-13 | -0.561 | 0.13657 | -0.021 | -4.109
-12.5 | -0.546 | 0.12972 | -0.021 | -4.208
-12 | -0.528 | 0.12207 | -0.021 | -4.328
-11.5 | -0.509 | 0.11242 | -0.022 | -4.525
-11 | -0.487 | 0.10234 | -0.022 | -4.76
-10.5 | -0.463 | 0.09563 | -0.022 | -4.843
-10 | -0.437 | 0.09013 | -0.023 | -4.85
-9.5 | -0.409 | 0.08358 | -0.023 | -4.893
-9 | -0.379 | 0.07837 | -0.023 | -4.833
-8.5 | -0.347 | 0.07416 | -0.024 | -4.674
-8 | -0.313 | 0.06978 | -0.024 | -4.48
-7.5 | -0.277 | 0.06552 | -0.024 | -4.225
-7 | -0.239 | 0.0616 | -0.025 | -3.885
-6.5 | -0.2 | 0.05794 | -0.025 | -3.457
-6 | -0.16 | 0.05504 | -0.026 | -2.905
-5.5 | -0.118 | 0.05217 | -0.026 | -2.266
-5 | -0.075 | 0.04979 | -0.026 | -1.513
-4.5 | -0.031 | 0.0474 | -0.027 | -0.664
-4 | 0.013 | 0.04539 | -0.027 | 0.292
-3.5 | 0.059 | 0.04432 | -0.027 | 1.325
-3 | 0.105 | 0.04278 | -0.027 | 2.451
-2.5 | 0.151 | 0.04151 | -0.028 | 3.65
-2 | 0.199 | 0.04045 | -0.028 | 4.909
-1.5 | 0.246 | 0.03972 | -0.029 | 6.194
-1 | 0.294 | 0.03922 | -0.029 | 7.489
-0.5 | 0.342 | 0.03891 | -0.03 | 8.781
0 | 0.475 | 0.01522 | -0.03 | 31.227
0.5 | 0.531 | 0.01549 | -0.033 | 34.276
1 | 0.585 | 0.01594 | -0.038 | 36.691
1.5 | 0.638 | 0.01949 | -0.065 | 32.753
2 | 0.689 | 0.0202 | -0.065 | 34.125
2.5 | 0.737 | 0.02109 | -0.065 | 34.939
3 | 0.786 | 0.02109 | -0.065 | 37.261
3.5 | 0.838 | 0.02188 | -0.065 | 38.32
4 | 0.89 | 0.02278 | -0.065 | 39.064
4.5 | 0.987 | 0.02348 | -0.07 | 42.016
5 | 1.039 | 0.02435 | -0.07 | 42.665
5.5 | 1.091 | 0.02531 | -0.071 | 43.114
6 | 1.142 | 0.026 | -0.071 | 43.924
6.5 | 1.192 | 0.02722 | -0.071 | 43.775
7 | 1.24 | 0.02863 | -0.072 | 43.325
7.5 | 1.286 | 0.03049 | -0.072 | 42.182
8 | 1.332 | 0.03228 | -0.072 | 41.27
8.5 | 1.38 | 0.03376 | -0.072 | 40.889
9 | 1.428 | 0.03567 | -0.073 | 40.04
9.5 | 1.471 | 0.03798 | -0.073 | 38.716
10 | 1.512 | 0.04037 | -0.073 | 37.457
10.5 | 1.549 | 0.04243 | -0.073 | 36.504
11 | 1.598 | 0.04688 | -0.074 | 34.076
11.5 | 1.635 | 0.04975 | -0.075 | 32.871
12 | 1.666 | 0.05492 | -0.075 | 30.343
12.5 | 1.693 | 0.05869 | -0.075 | 28.843
13 | 1.712 | 0.06246 | -0.075 | 27.41
13.5 | 1.723 | 0.06755 | -0.075 | 25.505
14 | 1.73 | 0.0729 | -0.075 | 23.736
14.5 | 1.734 | 0.0784 | -0.075 | 22.112
15 | 1.731 | 0.08527 | -0.075 | 20.298
15.5 | 1.719 | 0.09234 | -0.074 | 18.611
16 | 1.689 | 0.10569 | -0.072 | 15.977
16.5 | 1.655 | 0.11953 | -0.07 | 13.845
17 | 1.618 | 0.13546 | -0.067 | 11.943
17.5 | 1.593 | 0.14655 | -0.066 | 10.873
18 | 1.504 | 0.1742 | -0.044 | 8.636
18.5 | 1.48 | 0.18667 | -0.044 | 7.927
19 | 1.452 | 0.1997 | -0.044 | 7.271
19.5 | 1.421 | 0.20632 | -0.044 | 6.889

## 10. Re 100k Mach 0.00 (2)
BIGFOIL.COM POLAR EXPORT
goe321
GOE 321 (HANSA-BRANDENBURG III.1) |  |  |  | Cl Max: | 1.658 | at alpha= | 13.5 | deg
XFOIL ncrit=9 |  |  |  | L/D Max: | 54.2681 | at alpha= | 7 | deg
Re: | 100000 |  |  | Cd Min: | 0.24532 | at alpha= | -20 | deg
Mach: | 0 |  |  | Cl=0 at alpha= | -4.2009 | deg
|  |  |  | @ Cl=0.1, Cd= | 0.040319
|  |  |  | @ Cl=0.4, Cd= | 0.026759
|  |  |  | @ Cl=0.6, Cd= | 0.023703
alpha (deg) | Cl | Cd | Cm | Cl/Cd
-20 | -0.6417 | 0.24532 | 0.0539 | -2.6158
-19.5 | -0.6228 | 0.23933 | 0.0498 | -2.6023
-19 | -0.6042 | 0.23358 | 0.0454 | -2.5867
-18 | -0.5681 | 0.2213 | 0.0371 | -2.5671
-17.5 | -0.549 | 0.2148 | 0.034 | -2.5559
-17 | -0.5307 | 0.20873 | 0.0301 | -2.5425
-16.5 | -0.5153 | 0.20418 | 0.0251 | -2.5238
-16 | -0.5008 | 0.19841 | 0.0208 | -2.5241
-15.5 | -0.4787 | 0.18977 | 0.0193 | -2.5225
-15 | -0.4611 | 0.18352 | 0.0161 | -2.5125
-14.5 | -0.4479 | 0.17867 | 0.0115 | -2.5069
-13.5 | -0.4152 | 0.16447 | 0.0059 | -2.5245
-13 | -0.3984 | 0.15797 | 0.0035 | -2.522
-12.5 | -0.3876 | 0.15288 | -0.0008 | -2.5353
-12 | -0.3962 | 0.15176 | -0.0086 | -2.6107
-11.5 | -0.3597 | 0.13895 | -0.0065 | -2.5887
-11 | -0.3426 | 0.1323 | -0.0085 | -2.5896
-10.5 | -0.332 | 0.1268 | -0.0125 | -2.6183
-10 | -0.3446 | 0.12532 | -0.0225 | -2.7498
-9.5 | -0.3084 | 0.11359 | -0.0194 | -2.715
-9 | -0.29 | 0.10712 | -0.0213 | -2.7072
-8.5 | -0.2793 | 0.10159 | -0.0261 | -2.7493
-8 | -0.313 | 0.10113 | -0.0293 | -3.095
-7.5 | -0.2623 | 0.09032 | -0.0379 | -2.9041
-7 | -0.2056 | 0.08146 | -0.0528 | -2.5239
-6.5 | -0.1659 | 0.07322 | -0.0679 | -2.2658
-6 | -0.134 | 0.0674 | -0.0683 | -1.9881
-5.5 | -0.1006 | 0.06127 | -0.0748 | -1.6419
-5 | -0.0593 | 0.05678 | -0.0798 | -1.0444
-4.5 | -0.0265 | 0.05134 | -0.0781 | -0.51617
-4 | 0.0178 | 0.04708 | -0.0804 | 0.37808
-3.5 | 0.0605 | 0.04297 | -0.0812 | 1.408
-3 | 0.1061 | 0.03991 | -0.0823 | 2.6585
-2.5 | 0.1463 | 0.03662 | -0.0813 | 3.9951
-2 | 0.1853 | 0.03383 | -0.0795 | 5.4774
-1 | 0.3517 | 0.02815 | -0.0854 | 12.4938
-0.5 | 0.4076 | 0.02654 | -0.0842 | 15.358
0 | 0.4618 | 0.02561 | -0.0834 | 18.032
0.5 | 0.5159 | 0.02483 | -0.0823 | 20.7773
1 | 0.5678 | 0.02408 | -0.0807 | 23.5797
1.5 | 0.6199 | 0.02347 | -0.0793 | 26.4124
2 | 0.6781 | 0.02129 | -0.0779 | 31.8506
2.5 | 0.7308 | 0.0212 | -0.0762 | 34.4717
3 | 0.7825 | 0.02126 | -0.0748 | 36.8062
3.5 | 0.8346 | 0.02134 | -0.0735 | 39.1097
4 | 0.8873 | 0.0213 | -0.0722 | 41.6573
4.5 | 0.941 | 0.02117 | -0.0709 | 44.4497
5 | 0.9944 | 0.02111 | -0.0696 | 47.1056
5.5 | 1.0449 | 0.02122 | -0.0682 | 49.2413
6 | 1.0944 | 0.02129 | -0.0666 | 51.4044
6.5 | 1.1416 | 0.02138 | -0.0648 | 53.3957
7 | 1.1863 | 0.02186 | -0.0628 | 54.2681
7.5 | 1.2301 | 0.02314 | -0.0611 | 53.159
8 | 1.2749 | 0.02486 | -0.0598 | 51.2832
8.5 | 1.322 | 0.02671 | -0.0591 | 49.4946
9 | 1.3684 | 0.02869 | -0.0583 | 47.6961
9.5 | 1.4207 | 0.03074 | -0.0584 | 46.2167
10 | 1.4582 | 0.03322 | -0.0569 | 43.8952
10.5 | 1.5025 | 0.03566 | -0.0562 | 42.134
11 | 1.5395 | 0.03867 | -0.0549 | 39.8112
11.5 | 1.5651 | 0.04182 | -0.0524 | 37.4247
12 | 1.5929 | 0.04401 | -0.05 | 36.194
12.5 | 1.6218 | 0.0453 | -0.0474 | 35.8013
13 | 1.6452 | 0.04634 | -0.0443 | 35.5028
13.5 | 1.658 | 0.04734 | -0.04 | 35.0232
14 | 1.6271 | 0.05165 | -0.0338 | 31.5024
14.5 | 1.6242 | 0.05488 | -0.0311 | 29.5955
15 | 1.6191 | 0.05826 | -0.0292 | 27.7909
15.5 | 1.5992 | 0.06347 | -0.0284 | 25.1962
16.5 | 1.5062 | 0.08454 | -0.0333 | 17.8164
17 | 1.3604 | 0.11719 | -0.0453 | 11.6085
17.5 | 1.3193 | 0.13171 | -0.0527 | 10.0167
18 | 1.1159 | 0.1935 | -0.0875 | 5.7669
18.5 | 1.3116 | 0.14768 | -0.0634 | 8.8814

## 11. Re 100k Mach 0.10 (1)
BIGFOIL.COM POLAR EXPORT
goe321
GOE 321 (HANSA-BRANDENBURG III.1) |  |  |  | Cl Max: | 1.728 | at alpha= | 14.5 | deg
JavaFoil+Calcfoil stall+Eppler ext transition |  |  |  | L/D Max: | 43.749 | at alpha= | 6 | deg
Re: | 100000 |  |  | Cd Min: | 0.01528 | at alpha= | 0 | deg
Mach: | 0.1 |  |  | Cl=0 at alpha= | -4.1444 | deg
|  |  |  | @ Cl=0.1, Cd= | 0.043086
|  |  |  | @ Cl=0.4, Cd= | 0.028881
|  |  |  | @ Cl=0.6, Cd= | 0.016883
alpha (deg) | Cl | Cd | Cm | Cl/Cd
-20 | -0.558 | 0.32418 | -0.018 | -1.721
-19.5 | -0.565 | 0.30399 | -0.018 | -1.859
-19 | -0.572 | 0.28399 | -0.018 | -2.014
-18.5 | -0.578 | 0.26753 | -0.018 | -2.16
-18 | -0.583 | 0.25207 | -0.019 | -2.311
-17.5 | -0.586 | 0.24269 | -0.019 | -2.416
-17 | -0.589 | 0.2293 | -0.019 | -2.568
-16.5 | -0.59 | 0.20581 | -0.019 | -2.868
-16 | -0.59 | 0.19448 | -0.02 | -3.033
-15.5 | -0.588 | 0.18387 | -0.02 | -3.198
-15 | -0.584 | 0.17365 | -0.02 | -3.366
-14.5 | -0.579 | 0.16839 | -0.02 | -3.438
-14 | -0.572 | 0.15944 | -0.02 | -3.585
-13.5 | -0.562 | 0.15138 | -0.021 | -3.714
-13 | -0.551 | 0.13439 | -0.021 | -4.099
-12.5 | -0.537 | 0.13063 | -0.021 | -4.11
-12 | -0.521 | 0.1232 | -0.021 | -4.229
-11.5 | -0.503 | 0.11599 | -0.022 | -4.335
-11 | -0.482 | 0.10298 | -0.022 | -4.684
-10.5 | -0.46 | 0.09685 | -0.023 | -4.745
-10 | -0.434 | 0.09045 | -0.023 | -4.803
-9.5 | -0.407 | 0.08511 | -0.023 | -4.783
-9 | -0.378 | 0.07974 | -0.023 | -4.735
-8.5 | -0.346 | 0.07484 | -0.024 | -4.623
-8 | -0.312 | 0.06988 | -0.024 | -4.469
-7.5 | -0.277 | 0.0657 | -0.024 | -4.214
-7 | -0.24 | 0.06168 | -0.025 | -3.884
-6.5 | -0.201 | 0.05843 | -0.025 | -3.434
-6 | -0.16 | 0.05514 | -0.026 | -2.907
-5.5 | -0.118 | 0.05345 | -0.026 | -2.217
-5 | -0.076 | 0.04981 | -0.026 | -1.518
-4.5 | -0.032 | 0.04836 | -0.026 | -0.653
-4 | 0.013 | 0.04561 | -0.027 | 0.292
-3.5 | 0.059 | 0.04445 | -0.027 | 1.327
-3 | 0.105 | 0.04292 | -0.027 | 2.453
-2.5 | 0.152 | 0.04159 | -0.028 | 3.659
-2 | 0.2 | 0.04055 | -0.028 | 4.92
-1.5 | 0.247 | 0.03978 | -0.029 | 6.215
-1 | 0.295 | 0.03926 | -0.029 | 7.519
-0.5 | 0.343 | 0.03895 | -0.03 | 8.815
0 | 0.477 | 0.01528 | -0.031 | 31.238
0.5 | 0.533 | 0.01557 | -0.033 | 34.221
1 | 0.587 | 0.01598 | -0.036 | 36.73
1.5 | 0.64 | 0.01966 | -0.065 | 32.557
2 | 0.69 | 0.02035 | -0.065 | 33.919
2.5 | 0.738 | 0.02127 | -0.065 | 34.707
3 | 0.789 | 0.02124 | -0.065 | 37.163
3.5 | 0.841 | 0.02203 | -0.065 | 38.191
4 | 0.893 | 0.02292 | -0.065 | 38.947
4.5 | 0.99 | 0.02361 | -0.07 | 41.933
5 | 1.043 | 0.02453 | -0.07 | 42.534
5.5 | 1.095 | 0.02548 | -0.071 | 42.974
6 | 1.146 | 0.02619 | -0.071 | 43.749
6.5 | 1.195 | 0.02746 | -0.072 | 43.533
7 | 1.244 | 0.02892 | -0.072 | 43.026
7.5 | 1.29 | 0.03082 | -0.072 | 41.863
8 | 1.336 | 0.03247 | -0.072 | 41.16
8.5 | 1.385 | 0.03408 | -0.072 | 40.654
9 | 1.433 | 0.03589 | -0.073 | 39.911
9.5 | 1.475 | 0.0384 | -0.073 | 38.418
10 | 1.516 | 0.04077 | -0.073 | 37.192
10.5 | 1.553 | 0.04311 | -0.074 | 36.013
11 | 1.602 | 0.04751 | -0.075 | 33.714
11.5 | 1.639 | 0.05051 | -0.075 | 32.452
12 | 1.67 | 0.05609 | -0.075 | 29.773
12.5 | 1.695 | 0.05989 | -0.075 | 28.296
13 | 1.712 | 0.06363 | -0.075 | 26.902
13.5 | 1.721 | 0.06903 | -0.075 | 24.932
14 | 1.727 | 0.07461 | -0.075 | 23.152
14.5 | 1.728 | 0.08024 | -0.075 | 21.542
15 | 1.721 | 0.08649 | -0.075 | 19.897
15.5 | 1.703 | 0.09639 | -0.074 | 17.665
16 | 1.648 | 0.11974 | -0.069 | 13.762
16.5 | 1.631 | 0.12531 | -0.069 | 13.018
17 | 1.608 | 0.13435 | -0.069 | 11.969
17.5 | 1.547 | 0.16099 | -0.062 | 9.61
18 | 1.478 | 0.1782 | -0.044 | 8.291
18.5 | 1.448 | 0.19301 | -0.044 | 7.503
19 | 1.415 | 0.2007 | -0.044 | 7.052
19.5 | 1.38 | 0.21555 | -0.043 | 6.401

## 12. Re 100k Mach 0.10 (2)
BIGFOIL.COM POLAR EXPORT
goe321
GOE 321 (HANSA-BRANDENBURG III.1) |  |  |  | Cl Max: | 1.6451 | at alpha= | 13.5 | deg
XFOIL ncrit=9 |  |  |  | L/D Max: | 53.75 | at alpha= | 7 | deg
Re: | 100000 |  |  | Cd Min: | 0.24599 | at alpha= | -20 | deg
Mach: | 0.1 |  |  | Cl=0 at alpha= | -4.2043 | deg
|  |  |  | @ Cl=0.1, Cd= | 0.040637
|  |  |  | @ Cl=0.4, Cd= | 0.026984
|  |  |  | @ Cl=0.6, Cd= | 0.023872
alpha (deg) | Cl | Cd | Cm | Cl/Cd
-20 | -0.6432 | 0.24599 | 0.0542 | -2.6147
-19.5 | -0.6242 | 0.23997 | 0.0501 | -2.6012
-19 | -0.6054 | 0.23425 | 0.0455 | -2.5844
-18 | -0.5687 | 0.22174 | 0.0374 | -2.5647
-17.5 | -0.5495 | 0.21529 | 0.0341 | -2.5524
-17 | -0.5311 | 0.20922 | 0.0302 | -2.5385
-16.5 | -0.5161 | 0.20496 | 0.0249 | -2.5181
-16 | -0.4996 | 0.19825 | 0.0211 | -2.5201
-15.5 | -0.4783 | 0.19013 | 0.0193 | -2.5156
-15 | -0.4607 | 0.1839 | 0.0161 | -2.5052
-14.5 | -0.4481 | 0.17938 | 0.0112 | -2.498
-14 | -0.4446 | 0.17633 | 0.0056 | -2.5214
-13.5 | -0.4138 | 0.16473 | 0.0059 | -2.512
-13 | -0.3971 | 0.15828 | 0.0033 | -2.5088
-12.5 | -0.3874 | 0.15355 | -0.0013 | -2.523
-12 | -0.3964 | 0.15253 | -0.0091 | -2.5988
-11.5 | -0.3571 | 0.13915 | -0.0064 | -2.5663
-11 | -0.3405 | 0.13257 | -0.0086 | -2.5685
-10.5 | -0.331 | 0.12736 | -0.013 | -2.5989
-10 | -0.3442 | 0.12603 | -0.0231 | -2.7311
-9.5 | -0.3046 | 0.11376 | -0.0192 | -2.6776
-9 | -0.287 | 0.10739 | -0.0215 | -2.6725
-8.5 | -0.2775 | 0.10208 | -0.0268 | -2.7185
-8 | -0.3135 | 0.10201 | -0.0303 | -3.0732
-7 | -0.2021 | 0.08182 | -0.0539 | -2.4701
-6.5 | -0.1642 | 0.07366 | -0.0671 | -2.2292
-6 | -0.1332 | 0.0679 | -0.0681 | -1.9617
-5.5 | -0.1004 | 0.06174 | -0.0744 | -1.6262
-5 | -0.0593 | 0.05719 | -0.0798 | -1.0369
-4.5 | -0.0262 | 0.05175 | -0.0782 | -0.50628
-4 | 0.0181 | 0.04746 | -0.0806 | 0.38137
-3.5 | 0.061 | 0.0433 | -0.0816 | 1.4088
-3 | 0.1064 | 0.0402 | -0.0825 | 2.6468
-2.5 | 0.1468 | 0.03685 | -0.0815 | 3.9837
-2 | 0.1858 | 0.03408 | -0.0797 | 5.4519
-1.5 | 0.2276 | 0.0306 | -0.0771 | 7.4379
-1 | 0.3532 | 0.02835 | -0.0857 | 12.4586
-0.5 | 0.4094 | 0.02671 | -0.0846 | 15.3276
0 | 0.4638 | 0.0258 | -0.0839 | 17.9767
0.5 | 0.5178 | 0.02511 | -0.0828 | 20.6213
1 | 0.5707 | 0.02423 | -0.081 | 23.5534
1.5 | 0.6231 | 0.02359 | -0.0794 | 26.4137
2 | 0.6818 | 0.02134 | -0.0781 | 31.9494
2.5 | 0.7331 | 0.02149 | -0.0765 | 34.1135
3 | 0.7853 | 0.0215 | -0.075 | 36.5256
3.5 | 0.8384 | 0.02149 | -0.0737 | 39.0135
4 | 0.8922 | 0.02135 | -0.0723 | 41.7892
4.5 | 0.9469 | 0.02117 | -0.071 | 44.7284
5 | 0.9979 | 0.02134 | -0.0696 | 46.7619
5.5 | 1.0519 | 0.02122 | -0.0682 | 49.5712
6 | 1.1006 | 0.02134 | -0.0665 | 51.5745
6.5 | 1.1464 | 0.02153 | -0.0645 | 53.2466
7 | 1.1911 | 0.02216 | -0.0625 | 53.75
7.5 | 1.235 | 0.02353 | -0.0608 | 52.4862
8 | 1.2817 | 0.02524 | -0.0596 | 50.7805
8.5 | 1.3291 | 0.02714 | -0.0588 | 48.972
9 | 1.3746 | 0.0292 | -0.0579 | 47.0753
9.5 | 1.4261 | 0.03135 | -0.0579 | 45.4896
10 | 1.4632 | 0.03393 | -0.0562 | 43.1241
10.5 | 1.509 | 0.03644 | -0.0556 | 41.4105
11 | 1.5399 | 0.03975 | -0.0537 | 38.7396
11.5 | 1.5647 | 0.04302 | -0.0511 | 36.3715
12 | 1.5873 | 0.04556 | -0.0481 | 34.8398
12.5 | 1.614 | 0.04693 | -0.0453 | 34.3916
13 | 1.6352 | 0.04803 | -0.0418 | 34.0454
13.5 | 1.6451 | 0.04909 | -0.0373 | 33.5119
14 | 1.6078 | 0.05444 | -0.032 | 29.5334
14.5 | 1.6046 | 0.058 | -0.0298 | 27.6655
15 | 1.6002 | 0.0616 | -0.0284 | 25.9773
15.5 | 1.443 | 0.08802 | -0.0341 | 16.394
16.5 | 1.4742 | 0.09142 | -0.0346 | 16.1256
17 | 1.419 | 0.10671 | -0.0411 | 13.2977
18 | 1.1306 | 0.19038 | -0.0855 | 5.9386
18.5 | 1.2965 | 0.15281 | -0.0658 | 8.4844

## 13. Re 100k Mach 0.25 (1)
BIGFOIL.COM POLAR EXPORT
goe321
GOE 321 (HANSA-BRANDENBURG III.1) |  |  |  | Cl Max: | 1.708 | at alpha= | 13 | deg
JavaFoil+Calcfoil stall+Eppler ext transition |  |  |  | L/D Max: | 42.519 | at alpha= | 6 | deg
Re: | 100000 |  |  | Cd Min: | 0.01562 | at alpha= | 0 | deg
Mach: | 0.25 |  |  | Cl=0 at alpha= | -4.1522 | deg
|  |  |  | @ Cl=0.1, Cd= | 0.043612
|  |  |  | @ Cl=0.4, Cd= | 0.03101
|  |  |  | @ Cl=0.6, Cd= | 0.0164
alpha (deg) | Cl | Cd | Cm | Cl/Cd
-17.5 | -0.302 | 0.3795 | -0.02 | -0.795
-17 | -0.331 | 0.34965 | -0.02 | -0.946
-16.5 | -0.357 | 0.30629 | -0.02 | -1.165
-16 | -0.38 | 0.30897 | -0.02 | -1.23
-15.5 | -0.401 | 0.27105 | -0.02 | -1.478
-15 | -0.418 | 0.22961 | -0.021 | -1.823
-14.5 | -0.433 | 0.22256 | -0.021 | -1.946
-14 | -0.445 | 0.19237 | -0.021 | -2.312
-13.5 | -0.453 | 0.17636 | -0.021 | -2.568
-13 | -0.458 | 0.16859 | -0.021 | -2.714
-12.5 | -0.459 | 0.15441 | -0.022 | -2.971
-12 | -0.456 | 0.14558 | -0.022 | -3.134
-11.5 | -0.45 | 0.1321 | -0.022 | -3.408
-11 | -0.44 | 0.11429 | -0.023 | -3.854
-10.5 | -0.427 | 0.10803 | -0.023 | -3.952
-10 | -0.41 | 0.09821 | -0.023 | -4.173
-9.5 | -0.389 | 0.09119 | -0.024 | -4.268
-9 | -0.365 | 0.08476 | -0.024 | -4.309
-8.5 | -0.338 | 0.07963 | -0.024 | -4.245
-8 | -0.308 | 0.07421 | -0.025 | -4.149
-7.5 | -0.275 | 0.06897 | -0.025 | -3.986
-7 | -0.239 | 0.06613 | -0.025 | -3.619
-6.5 | -0.202 | 0.06068 | -0.026 | -3.322
-6 | -0.162 | 0.05857 | -0.026 | -2.761
-5.5 | -0.12 | 0.05359 | -0.027 | -2.241
-5 | -0.077 | 0.05083 | -0.027 | -1.511
-4.5 | -0.032 | 0.04844 | -0.027 | -0.665
-4 | 0.014 | 0.04704 | -0.027 | 0.288
-3.5 | 0.06 | 0.04507 | -0.028 | 1.338
-3 | 0.108 | 0.04332 | -0.028 | 2.489
-2.5 | 0.156 | 0.04201 | -0.028 | 3.713
-2 | 0.205 | 0.0409 | -0.029 | 5.003
-1.5 | 0.254 | 0.04012 | -0.029 | 6.323
-1 | 0.303 | 0.03954 | -0.03 | 7.663
-0.5 | 0.353 | 0.03923 | -0.031 | 8.989
0 | 0.488 | 0.01562 | -0.031 | 31.259
0.5 | 0.545 | 0.01594 | -0.033 | 34.195
1 | 0.6 | 0.0164 | -0.036 | 36.613
1.5 | 0.654 | 0.02011 | -0.066 | 32.524
2 | 0.705 | 0.02091 | -0.066 | 33.72
2.5 | 0.752 | 0.02215 | -0.066 | 33.968
3 | 0.806 | 0.02199 | -0.066 | 36.661
3.5 | 0.859 | 0.0229 | -0.066 | 37.528
4 | 0.915 | 0.02351 | -0.067 | 38.922
4.5 | 1.011 | 0.02448 | -0.071 | 41.287
5 | 1.065 | 0.02549 | -0.072 | 41.761
5.5 | 1.116 | 0.02681 | -0.072 | 41.645
6 | 1.168 | 0.02747 | -0.073 | 42.519
6.5 | 1.217 | 0.02894 | -0.073 | 42.065
7 | 1.266 | 0.03095 | -0.073 | 40.897
7.5 | 1.314 | 0.03251 | -0.073 | 40.424
8 | 1.365 | 0.03414 | -0.074 | 39.968
8.5 | 1.415 | 0.03621 | -0.074 | 39.086
9 | 1.461 | 0.0383 | -0.074 | 38.133
9.5 | 1.502 | 0.04117 | -0.075 | 36.492
10 | 1.538 | 0.04377 | -0.075 | 35.139
10.5 | 1.588 | 0.04824 | -0.076 | 32.923
11 | 1.625 | 0.05178 | -0.076 | 31.381
11.5 | 1.656 | 0.05561 | -0.076 | 29.78
12 | 1.679 | 0.06158 | -0.076 | 27.263
12.5 | 1.697 | 0.06741 | -0.076 | 25.18
13 | 1.708 | 0.07184 | -0.076 | 23.768
13.5 | 1.708 | 0.07791 | -0.076 | 21.922
14 | 1.698 | 0.08416 | -0.075 | 20.17
14.5 | 1.53 | 0.12438 | -0.043 | 12.303
15 | 1.514 | 0.13492 | -0.042 | 11.22
15.5 | 1.576 | 0.12466 | -0.069 | 12.64
16 | 1.516 | 0.14188 | -0.066 | 10.685
16.5 | 1.416 | 0.16784 | -0.044 | 8.438
17 | 1.366 | 0.18309 | -0.044 | 7.46
17.5 | 1.307 | 0.18945 | -0.043 | 6.9
18 | 1.241 | 0.20984 | -0.042 | 5.916

## 14. Re 100k Mach 0.25 (2)
BIGFOIL.COM POLAR EXPORT
goe321
GOE 321 (HANSA-BRANDENBURG III.1) |  |  |  | Cl Max: | 1.5147 | at alpha= | 10.5 | deg
XFOIL ncrit=9 |  |  |  | L/D Max: | 52.1733 | at alpha= | 6.5 | deg
Re: | 100000 |  |  | Cd Min: | 0.24988 | at alpha= | -20 | deg
Mach: | 0.25 |  |  | Cl=0 at alpha= | -4.219 | deg
|  |  |  | @ Cl=0.1, Cd= | 0.04224
|  |  |  | @ Cl=0.4, Cd= | 0.028511
|  |  |  | @ Cl=0.6, Cd= | 0.025337
alpha (deg) | Cl | Cd | Cm | Cl/Cd
-20 | -0.6523 | 0.24988 | 0.0559 | -2.6105
-19.5 | -0.6323 | 0.24369 | 0.0514 | -2.5947
-19 | -0.6131 | 0.23852 | 0.0462 | -2.5704
-18.5 | -0.5955 | 0.23346 | 0.041 | -2.5508
-18 | -0.5733 | 0.2245 | 0.0387 | -2.5537
-17.5 | -0.5533 | 0.2181 | 0.0349 | -2.5369
-17 | -0.5343 | 0.21222 | 0.0304 | -2.5177
-16 | -0.4973 | 0.19916 | 0.0225 | -2.497
-15.5 | -0.4773 | 0.19222 | 0.0195 | -2.4831
-15 | -0.4593 | 0.18613 | 0.0157 | -2.4676
-14.5 | -0.4516 | 0.18388 | 0.0095 | -2.4559
-14 | -0.4278 | 0.17376 | 0.0078 | -2.462
-13.5 | -0.4074 | 0.1663 | 0.0057 | -2.4498
-13 | -0.3909 | 0.16006 | 0.0025 | -2.4422
-12.5 | -0.389 | 0.15785 | -0.0039 | -2.4644
-12 | -0.3672 | 0.14832 | -0.0056 | -2.4757
-11.5 | -0.3451 | 0.1404 | -0.0068 | -2.458
-11 | -0.3296 | 0.13412 | -0.0098 | -2.4575
-10.5 | -0.3303 | 0.13137 | -0.0168 | -2.5143
-10 | -0.3116 | 0.12266 | -0.0188 | -2.5404
-9.5 | -0.2872 | 0.1149 | -0.0196 | -2.4996
-9 | -0.272 | 0.10888 | -0.0231 | -2.4982
-8.5 | -0.2757 | 0.10595 | -0.0322 | -2.6022
-8 | -0.2861 | 0.10188 | -0.0366 | -2.8082
-7.5 | -0.2208 | 0.09082 | -0.0406 | -2.4312
-7 | -0.1848 | 0.08545 | -0.0699 | -2.1627
-6.5 | -0.1531 | 0.0759 | -0.0631 | -2.0171
-6 | -0.1256 | 0.07045 | -0.0681 | -1.7828
-5.5 | -0.098 | 0.06424 | -0.072 | -1.5255
-5 | -0.0589 | 0.05932 | -0.0791 | -0.99292
-4.5 | -0.0245 | 0.05397 | -0.0781 | -0.45396
-3.5 | 0.0627 | 0.04505 | -0.0827 | 1.3918
-3 | 0.1081 | 0.04163 | -0.0836 | 2.5967
-2 | 0.1884 | 0.03536 | -0.0807 | 5.3281
-1.5 | 0.2294 | 0.03198 | -0.0783 | 7.1732
-1 | 0.3599 | 0.02982 | -0.0881 | 12.0691
-0.5 | 0.4181 | 0.02792 | -0.0869 | 14.9749
0 | 0.4753 | 0.02673 | -0.0857 | 17.7815
0.5 | 0.5301 | 0.02616 | -0.0849 | 20.2638
1 | 0.5827 | 0.02557 | -0.0834 | 22.7884
1.5 | 0.6361 | 0.02485 | -0.0813 | 25.5976
2 | 0.6972 | 0.02223 | -0.0797 | 31.363
2.5 | 0.7531 | 0.02196 | -0.0776 | 34.2942
3 | 0.8071 | 0.02202 | -0.076 | 36.653
3.5 | 0.8608 | 0.02211 | -0.0744 | 38.9326
4 | 0.9169 | 0.02191 | -0.0728 | 41.8485
4.5 | 0.9729 | 0.0218 | -0.0712 | 44.6284
5 | 1.0263 | 0.02185 | -0.0695 | 46.9703
5.5 | 1.078 | 0.02193 | -0.0676 | 49.1564
6 | 1.1265 | 0.0221 | -0.0653 | 50.9729
6.5 | 1.1739 | 0.0225 | -0.063 | 52.1733
7 | 1.2189 | 0.02383 | -0.0609 | 51.1498
7.5 | 1.2646 | 0.02566 | -0.0591 | 49.2829
8 | 1.3124 | 0.02769 | -0.0579 | 47.3962
8.5 | 1.3595 | 0.02993 | -0.0567 | 45.4227
9 | 1.4119 | 0.03216 | -0.0561 | 43.9024
9.5 | 1.4442 | 0.03524 | -0.0537 | 40.9818
10 | 1.4819 | 0.03831 | -0.0519 | 38.6818
10.5 | 1.5147 | 0.04198 | -0.0499 | 36.0815
11 | 1.5025 | 0.04744 | -0.0445 | 31.6716
11.5 | 1.4663 | 0.05431 | -0.0386 | 26.9987
12 | 1.3441 | 0.07149 | -0.0381 | 18.8012
13.5 | 0.9293 | 0.16916 | -0.0858 | 5.4936
14 | 0.9435 | 0.17572 | -0.0877 | 5.3693
14.5 | 0.9884 | 0.18243 | -0.087 | 5.418
15 | 0.9826 | 0.18794 | -0.0909 | 5.2283
15.5 | 0.9884 | 0.19447 | -0.0944 | 5.0825

## 15. Re 100k Mach 0.50 (1)
BIGFOIL.COM POLAR EXPORT
goe321
GOE 321 (HANSA-BRANDENBURG III.1) |  |  |  | Cl Max: | 1.601 | at alpha= | 10.5 | deg
JavaFoil+Calcfoil stall+Eppler ext transition |  |  |  | L/D Max: | 37.896 | at alpha= | 5.5 | deg
Re: | 100000 |  |  | Cd Min: | 0.01829 | at alpha= | 0 | deg
Mach: | 0.5 |  |  | Cl=0 at alpha= | -4.1522 | deg
|  |  |  | @ Cl=0.1, Cd= | 0.047449
|  |  |  | @ Cl=0.4, Cd= | 0.03918
|  |  |  | @ Cl=0.6, Cd= | 0.01889
alpha (deg) | Cl | Cd | Cm | Cl/Cd
-20 | -0.807 | 0.31643 | -0.025 | -2.55
-19.5 | -0.781 | 0.30041 | -0.024 | -2.601
-19 | -0.757 | 0.29183 | -0.024 | -2.593
-18.5 | -0.733 | 0.29208 | -0.024 | -2.508
-18 | -0.708 | 0.28205 | -0.024 | -2.512
-17.5 | -0.684 | 0.25056 | -0.025 | -2.732
-17 | -0.66 | 0.24771 | -0.025 | -2.665
-16.5 | -0.636 | 0.24147 | -0.025 | -2.632
-16 | -0.611 | 0.26443 | -0.025 | -2.309
-15.5 | -0.586 | 0.22675 | -0.026 | -2.586
-15 | -0.562 | 0.22633 | -0.026 | -2.481
-14.5 | -0.537 | 0.21729 | -0.026 | -2.469
-14 | -0.511 | 0.24481 | -0.026 | -2.088
-13.5 | -0.486 | 0.24181 | -0.026 | -2.01
-13 | -0.461 | 0.23704 | -0.027 | -1.945
-12.5 | -0.436 | 0.20104 | -0.028 | -2.169
-12 | -0.41 | 0.22765 | -0.027 | -1.802
-11.5 | -0.385 | 0.19721 | -0.028 | -1.953
-11 | -0.36 | 0.18917 | -0.029 | -1.901
-10.5 | -0.333 | 0.18988 | -0.026 | -1.752
-10 | -0.307 | 0.19022 | -0.026 | -1.614
-9.5 | -0.281 | 0.18035 | -0.026 | -1.559
-9 | -0.255 | 0.17734 | -0.026 | -1.44
-8.5 | -0.23 | 0.13217 | -0.027 | -1.737
-8 | -0.203 | 0.13137 | -0.027 | -1.549
-7.5 | -0.177 | 0.12489 | -0.027 | -1.42
-7 | -0.151 | 0.12305 | -0.028 | -1.228
-6.5 | -0.125 | 0.12114 | -0.029 | -1.03
-6 | -0.098 | 0.12706 | -0.029 | -0.775
-5.5 | -0.072 | 0.1233 | -0.029 | -0.584
-5 | -0.072 | 0.06719 | -0.029 | -1.073
-4.5 | -0.032 | 0.0586 | -0.029 | -0.554
-4 | 0.014 | 0.0529 | -0.03 | 0.269
-3.5 | 0.065 | 0.04934 | -0.03 | 1.309
-3 | 0.117 | 0.04653 | -0.031 | 2.517
-2.5 | 0.171 | 0.0444 | -0.031 | 3.853
-2 | 0.226 | 0.04278 | -0.031 | 5.281
-1.5 | 0.281 | 0.0417 | -0.032 | 6.745
-1 | 0.337 | 0.04088 | -0.032 | 8.242
-0.5 | 0.393 | 0.04035 | -0.033 | 9.734
0 | 0.525 | 0.01829 | -0.033 | 28.699
0.5 | 0.587 | 0.01876 | -0.034 | 31.301
1 | 0.649 | 0.01938 | -0.037 | 33.465
1.5 | 0.709 | 0.0201 | -0.043 | 35.263
2 | 0.769 | 0.02385 | -0.072 | 32.246
2.5 | 0.829 | 0.02463 | -0.072 | 33.635
3 | 0.886 | 0.02485 | -0.072 | 35.657
3.5 | 0.982 | 0.02626 | -0.077 | 37.407
4 | 1.039 | 0.02768 | -0.077 | 37.548
4.5 | 1.096 | 0.02927 | -0.077 | 37.438
5 | 1.152 | 0.0308 | -0.078 | 37.412
5.5 | 1.209 | 0.03191 | -0.078 | 37.896
6 | 1.266 | 0.03387 | -0.079 | 37.381
6.5 | 1.32 | 0.03657 | -0.079 | 36.102
7 | 1.373 | 0.03879 | -0.08 | 35.392
7.5 | 1.423 | 0.04165 | -0.08 | 34.17
8 | 1.468 | 0.04499 | -0.08 | 32.639
8.5 | 1.501 | 0.04978 | -0.079 | 30.163
9 | 1.527 | 0.05616 | -0.078 | 27.184
9.5 | 1.584 | 0.06144 | -0.081 | 25.776
10 | 1.597 | 0.06812 | -0.08 | 23.438
10.5 | 1.601 | 0.07608 | -0.08 | 21.046
11 | 1.585 | 0.08608 | -0.079 | 18.411
11.5 | 1.416 | 0.10933 | -0.044 | 12.948
12 | 1.332 | 0.12904 | -0.043 | 10.322
12.5 | 0.914 | 0.22414 | -0.042 | 4.077
13 | 0.942 | 0.22786 | -0.042 | 4.132
13.5 | 0.969 | 0.23097 | -0.043 | 4.197
14 | 1.001 | 0.27721 | -0.05 | 3.61
14.5 | 1.029 | 0.27888 | -0.051 | 3.69
15 | 1.062 | 0.2813 | -0.056 | 3.774
15.5 | 1.091 | 0.31269 | -0.058 | 3.488

## 16. Re 100k Mach 0.50 (2)
BIGFOIL.COM POLAR EXPORT
goe321
GOE 321 (HANSA-BRANDENBURG III.1) |  |  |  | Cl Max: | 1.2288 | at alpha= | 7 | deg
XFOIL ncrit=9 |  |  |  | L/D Max: | 40.6906 | at alpha= | 4.5 | deg
Re: | 100000 |  |  | Cd Min: | 0.27278 | at alpha= | -20 | deg
Mach: | 0.5 |  |  | Cl=0 at alpha= | -4.4654 | deg
|  |  |  | @ Cl=0.1, Cd= | 0.050403
|  |  |  | @ Cl=0.4, Cd= | 0.035229
|  |  |  | @ Cl=0.6, Cd= | 0.031578
alpha (deg) | Cl | Cd | Cm | Cl/Cd
-20 | -0.7014 | 0.27278 | 0.063 | -2.5713
-19 | -0.6522 | 0.25575 | 0.0534 | -2.5501
-18.5 | -0.6275 | 0.24792 | 0.0486 | -2.5311
-18 | -0.6031 | 0.24059 | 0.0434 | -2.5068
-17 | -0.5558 | 0.22615 | 0.033 | -2.4577
-16.5 | -0.5307 | 0.21779 | 0.0291 | -2.4368
-16 | -0.5066 | 0.21044 | 0.0246 | -2.4073
-15.5 | -0.4853 | 0.20498 | 0.0189 | -2.3675
-15 | -0.4638 | 0.19783 | 0.0141 | -2.3444
-14.5 | -0.4372 | 0.18851 | 0.0114 | -2.3192
-14 | -0.4142 | 0.18133 | 0.0074 | -2.2842
-13.5 | -0.3951 | 0.17585 | 0.0023 | -2.2468
-13 | -0.381 | 0.17094 | -0.0031 | -2.2289
-12.5 | -0.3501 | 0.1602 | -0.0045 | -2.1854
-12 | -0.3288 | 0.15331 | -0.0081 | -2.1447
-11.5 | -0.3151 | 0.14869 | -0.0134 | -2.1192
-11 | -0.3065 | 0.14413 | -0.0189 | -2.1266
-10.5 | -0.2702 | 0.13294 | -0.0193 | -2.0325
-10 | -0.2503 | 0.12651 | -0.0232 | -1.9785
-9.5 | -0.2466 | 0.12389 | -0.031 | -1.9905
-9 | -0.2225 | 0.11544 | -0.0347 | -1.9274
-8.5 | -0.1875 | 0.10755 | -0.0394 | -1.7434
-8 | -0.1618 | 0.10304 | -0.0549 | -1.5703
-7.5 | -0.1298 | 0.09413 | -0.0566 | -1.3789
-7 | -0.1078 | 0.08806 | -0.0566 | -1.2242
-6.5 | -0.1108 | 0.08567 | -0.066 | -1.2933
-6 | -0.0845 | 0.07802 | -0.0628 | -1.0831
-5.5 | -0.0663 | 0.07579 | -0.0789 | -0.87479
-5 | -0.0359 | 0.06728 | -0.0726 | -0.53359
-4.5 | -0.0027 | 0.06228 | -0.0801 | -0.043353
-4 | 0.0363 | 0.05746 | -0.0846 | 0.63174
-3.5 | 0.0751 | 0.05275 | -0.0856 | 1.4237
-3 | 0.1186 | 0.04865 | -0.0874 | 2.4378
-2.5 | 0.1605 | 0.04524 | -0.0882 | 3.5477
-1.5 | 0.2302 | 0.03863 | -0.0811 | 5.9591
-1 | 0.3711 | 0.03611 | -0.0967 | 10.2769
-0.5 | 0.44 | 0.03401 | -0.0958 | 12.9374
0 | 0.5067 | 0.03251 | -0.0943 | 15.586
0.5 | 0.5671 | 0.03171 | -0.0925 | 17.8839
1 | 0.6194 | 0.0315 | -0.09 | 19.6635
2 | 0.7551 | 0.02785 | -0.0834 | 27.1131
2.5 | 0.8127 | 0.02627 | -0.0807 | 30.9364
3 | 0.8829 | 0.02558 | -0.078 | 34.5152
3.5 | 0.9395 | 0.02581 | -0.0748 | 36.4006
4 | 0.9969 | 0.02592 | -0.0715 | 38.4606
4.5 | 1.0547 | 0.02592 | -0.0681 | 40.6906
5 | 1.0978 | 0.027 | -0.0641 | 40.6593
5.5 | 1.1438 | 0.02823 | -0.0602 | 40.5172
6 | 1.1912 | 0.0299 | -0.0567 | 39.8395
7 | 1.2288 | 0.03739 | -0.0479 | 32.8644
7.5 | 1.2104 | 0.04425 | -0.0445 | 27.3537
8 | 1.1633 | 0.05497 | -0.0443 | 21.1625
8.5 | 0.981 | 0.08585 | -0.0565 | 11.4269
9 | 0.9969 | 0.09248 | -0.0564 | 10.7796
9.5 | 0.9362 | 0.11089 | -0.0644 | 8.4426
10 | 0.9185 | 0.12286 | -0.069 | 7.476
10.5 | 0.9257 | 0.13214 | -0.0718 | 7.0054
11 | 0.941 | 0.14077 | -0.0741 | 6.6847
12 | 0.9325 | 0.16777 | -0.0875 | 5.5582

## 17. Re 250k Mach 0.00 (1)
BIGFOIL.COM POLAR EXPORT
goe321
GOE 321 (HANSA-BRANDENBURG III.1) |  |  |  | Cl Max: | 1.765 | at alpha= | 14.5 | deg
JavaFoil+Calcfoil stall+Eppler ext transition |  |  |  | L/D Max: | 63.598 | at alpha= | 4 | deg
Re: | 250000 |  |  | Cd Min: | 0.01193 | at alpha= | 0 | deg
Mach: | 0 |  |  | Cl=0 at alpha= | -4.1477 | deg
|  |  |  | @ Cl=0.1, Cd= | 0.03923
|  |  |  | @ Cl=0.4, Cd= | 0.025961
|  |  |  | @ Cl=0.6, Cd= | 0.015036
alpha (deg) | Cl | Cd | Cm | Cl/Cd
-20 | -0.6 | 0.24245 | -0.018 | -2.475
-19.5 | -0.605 | 0.22917 | -0.018 | -2.641
-19 | -0.609 | 0.21716 | -0.018 | -2.807
-18.5 | -0.613 | 0.20638 | -0.018 | -2.97
-18 | -0.615 | 0.19837 | -0.019 | -3.102
-17.5 | -0.617 | 0.18997 | -0.019 | -3.246
-17 | -0.617 | 0.18056 | -0.019 | -3.415
-16.5 | -0.616 | 0.16658 | -0.019 | -3.696
-16 | -0.613 | 0.15781 | -0.02 | -3.884
-15.5 | -0.609 | 0.14697 | -0.02 | -4.143
-15 | -0.603 | 0.14018 | -0.02 | -4.302
-14.5 | -0.595 | 0.13845 | -0.02 | -4.3
-14 | -0.586 | 0.13114 | -0.021 | -4.468
-13.5 | -0.575 | 0.12229 | -0.021 | -4.698
-13 | -0.561 | 0.11583 | -0.021 | -4.845
-12.5 | -0.546 | 0.10765 | -0.021 | -5.071
-12 | -0.528 | 0.10288 | -0.022 | -5.136
-11.5 | -0.509 | 0.09535 | -0.022 | -5.336
-11 | -0.487 | 0.08762 | -0.023 | -5.56
-10.5 | -0.463 | 0.08271 | -0.023 | -5.6
-10 | -0.437 | 0.07786 | -0.023 | -5.614
-9.5 | -0.409 | 0.0733 | -0.023 | -5.58
-9 | -0.379 | 0.06872 | -0.024 | -5.513
-8.5 | -0.347 | 0.06474 | -0.024 | -5.355
-8 | -0.313 | 0.06093 | -0.024 | -5.131
-7.5 | -0.277 | 0.05762 | -0.025 | -4.805
-7 | -0.239 | 0.05384 | -0.025 | -4.446
-6.5 | -0.2 | 0.05228 | -0.025 | -3.832
-6 | -0.16 | 0.04962 | -0.026 | -3.223
-5.5 | -0.118 | 0.04725 | -0.026 | -2.502
-5 | -0.075 | 0.04504 | -0.026 | -1.673
-4.5 | -0.031 | 0.04318 | -0.027 | -0.73
-4 | 0.013 | 0.04145 | -0.027 | 0.32
-3.5 | 0.059 | 0.04038 | -0.027 | 1.455
-3 | 0.105 | 0.03909 | -0.028 | 2.683
-2.5 | 0.152 | 0.03794 | -0.028 | 3.994
-2 | 0.199 | 0.03709 | -0.029 | 5.357
-1.5 | 0.246 | 0.03639 | -0.03 | 6.765
-1 | 0.294 | 0.03591 | -0.03 | 8.183
-0.5 | 0.342 | 0.03565 | -0.031 | 9.589
0 | 0.484 | 0.01193 | -0.036 | 40.596
0.5 | 0.544 | 0.01491 | -0.066 | 36.459
1 | 0.602 | 0.01504 | -0.067 | 40.058
1.5 | 0.661 | 0.01511 | -0.067 | 43.741
2 | 0.72 | 0.01536 | -0.068 | 46.842
2.5 | 0.778 | 0.0155 | -0.069 | 50.216
3 | 0.837 | 0.01438 | -0.069 | 58.214
3.5 | 0.895 | 0.01467 | -0.07 | 61.022
4 | 0.954 | 0.015 | -0.071 | 63.598
4.5 | 1.012 | 0.01876 | -0.072 | 53.927
5 | 1.057 | 0.01947 | -0.071 | 54.294
5.5 | 1.112 | 0.02011 | -0.072 | 55.269
6 | 1.164 | 0.02059 | -0.073 | 56.559
6.5 | 1.216 | 0.02136 | -0.073 | 56.948
7 | 1.267 | 0.02223 | -0.073 | 57.013
7.5 | 1.318 | 0.0233 | -0.074 | 56.567
8 | 1.367 | 0.02437 | -0.074 | 56.11
8.5 | 1.417 | 0.02543 | -0.075 | 55.71
9 | 1.462 | 0.02678 | -0.075 | 54.596
9.5 | 1.505 | 0.02829 | -0.075 | 53.182
10 | 1.545 | 0.02999 | -0.075 | 51.522
10.5 | 1.583 | 0.03134 | -0.076 | 50.533
11 | 1.612 | 0.03864 | -0.075 | 41.728
11.5 | 1.651 | 0.04109 | -0.076 | 40.182
12 | 1.687 | 0.04421 | -0.076 | 38.169
12.5 | 1.718 | 0.04664 | -0.076 | 36.829
13 | 1.739 | 0.0496 | -0.077 | 35.053
13.5 | 1.753 | 0.05314 | -0.077 | 32.994
14 | 1.761 | 0.05734 | -0.077 | 30.715
14.5 | 1.765 | 0.0616 | -0.077 | 28.649
15 | 1.761 | 0.06677 | -0.077 | 26.38
15.5 | 1.752 | 0.07212 | -0.077 | 24.285
16 | 1.74 | 0.0786 | -0.077 | 22.142
16.5 | 1.723 | 0.0851 | -0.077 | 20.25
17 | 1.701 | 0.09209 | -0.077 | 18.473
17.5 | 1.674 | 0.10076 | -0.077 | 16.613
18 | 1.64 | 0.10995 | -0.076 | 14.915
18.5 | 1.58 | 0.13162 | -0.073 | 12.001
19 | 1.547 | 0.13799 | -0.073 | 11.209
19.5 | 1.514 | 0.14323 | -0.073 | 10.568

## 18. Re 250k Mach 0.00 (2)
BIGFOIL.COM POLAR EXPORT
goe321
GOE 321 (HANSA-BRANDENBURG III.1) |  |  |  | Cl Max: | 1.6224 | at alpha= | 14.5 | deg
XFOIL ncrit=9 |  |  |  | L/D Max: | 84.3607 | at alpha= | 6 | deg
Re: | 250000 |  |  | Cd Min: | 0.24534 | at alpha= | -20 | deg
Mach: | 0 |  |  | Cl=0 at alpha= | -3.9851 | deg
|  |  |  | @ Cl=0.1, Cd= | 0.031269
|  |  |  | @ Cl=0.4, Cd= | 0.017011
|  |  |  | @ Cl=0.6, Cd= | 0.013691
alpha (deg) | Cl | Cd | Cm | Cl/Cd
-20 | -0.6487 | 0.24534 | 0.0567 | -2.6441
-19 | -0.6122 | 0.23254 | 0.0481 | -2.6327
-18.5 | -0.5937 | 0.22646 | 0.0448 | -2.6217
-18 | -0.5751 | 0.22042 | 0.041 | -2.6091
-17.5 | -0.5567 | 0.21408 | 0.037 | -2.6004
-17 | -0.5402 | 0.20823 | 0.0316 | -2.5942
-16.5 | -0.5226 | 0.20096 | 0.0284 | -2.6005
-16 | -0.5042 | 0.19443 | 0.026 | -2.5932
-15.5 | -0.4867 | 0.18822 | 0.0228 | -2.5858
-15 | -0.4699 | 0.18176 | 0.0191 | -2.5853
-14 | -0.4407 | 0.16816 | 0.0117 | -2.6207
-13.5 | -0.4236 | 0.16172 | 0.0096 | -2.6193
-13 | -0.408 | 0.15535 | 0.0067 | -2.6263
-12.5 | -0.3973 | 0.14916 | 0.0018 | -2.6636
-12 | -0.3907 | 0.14243 | -0.003 | -2.7431
-11.5 | -0.3685 | 0.13495 | -0.0031 | -2.7306
-11 | -0.3531 | 0.12866 | -0.0054 | -2.7444
-10.5 | -0.3396 | 0.12224 | -0.0089 | -2.7781
-10 | -0.3454 | 0.11659 | -0.0194 | -2.9625
-9.5 | -0.3184 | 0.10838 | -0.0177 | -2.9378
-9 | -0.299 | 0.10216 | -0.02 | -2.9268
-8.5 | -0.2788 | 0.09573 | -0.0249 | -2.9124
-8 | -0.2868 | 0.08985 | -0.0357 | -3.192
-7.5 | -0.2708 | 0.08187 | -0.0398 | -3.3077
-7 | -0.2485 | 0.07633 | -0.039 | -3.2556
-6.5 | -0.221 | 0.0701 | -0.0442 | -3.1526
-5 | -0.1013 | 0.04996 | -0.0624 | -2.0276
-4.5 | -0.046 | 0.04297 | -0.0678 | -1.0705
-4 | -0.0017 | 0.03908 | -0.0685 | -0.043501
-3.5 | 0.0555 | 0.03435 | -0.0704 | 1.6157
-3 | 0.1049 | 0.03093 | -0.071 | 3.3915
-2.5 | 0.1615 | 0.02767 | -0.0716 | 5.8366
-1.5 | 0.2731 | 0.02325 | -0.0722 | 11.7462
-1 | 0.3375 | 0.01984 | -0.0707 | 17.0111
-0.5 | 0.3945 | 0.01715 | -0.0706 | 23.0029
0 | 0.4518 | 0.0157 | -0.0702 | 28.7771
0.5 | 0.5086 | 0.01485 | -0.0698 | 34.2492
1 | 0.5644 | 0.01402 | -0.0696 | 40.2568
1.5 | 0.6207 | 0.0135 | -0.0695 | 45.9778
2 | 0.6771 | 0.011 | -0.0694 | 61.5545
2.5 | 0.7327 | 0.01124 | -0.0691 | 65.1868
3 | 0.7881 | 0.01146 | -0.069 | 68.7696
3.5 | 0.8433 | 0.0117 | -0.0688 | 72.0769
4 | 0.898 | 0.01193 | -0.0686 | 75.2724
4.5 | 0.9523 | 0.01215 | -0.0683 | 78.3786
5 | 1.0062 | 0.01234 | -0.068 | 81.5397
5.5 | 1.0591 | 0.01258 | -0.0676 | 84.1892
6 | 1.1085 | 0.01314 | -0.0668 | 84.3607
6.5 | 1.1525 | 0.01435 | -0.0654 | 80.3136
7 | 1.1951 | 0.01571 | -0.0639 | 76.0726
7.5 | 1.2385 | 0.01694 | -0.0626 | 73.111
8 | 1.2816 | 0.01812 | -0.0611 | 70.7285
8.5 | 1.3245 | 0.01926 | -0.0597 | 68.7695
9 | 1.3674 | 0.02043 | -0.0583 | 66.931
9.5 | 1.4098 | 0.02156 | -0.0569 | 65.3896
10 | 1.4499 | 0.02292 | -0.0553 | 63.2592
10.5 | 1.4867 | 0.02404 | -0.0533 | 61.8428
11.5 | 1.546 | 0.02687 | -0.0477 | 57.5363
12 | 1.5719 | 0.02867 | -0.0451 | 54.8273
12.5 | 1.5868 | 0.03082 | -0.0424 | 51.486
13 | 1.6023 | 0.03356 | -0.0405 | 47.7443
13.5 | 1.6141 | 0.03688 | -0.0394 | 43.7663
14 | 1.6216 | 0.04103 | -0.0391 | 39.5223
14.5 | 1.6224 | 0.04636 | -0.0395 | 34.9957
15 | 1.5822 | 0.0566 | -0.0402 | 27.9541
15.5 | 1.538 | 0.06812 | -0.0413 | 22.5778
16 | 1.5038 | 0.07935 | -0.0434 | 18.9515
16.5 | 1.4699 | 0.09123 | -0.0464 | 16.112
17 | 1.435 | 0.10392 | -0.0503 | 13.8087
17.5 | 1.4043 | 0.11653 | -0.0548 | 12.051
18 | 1.3749 | 0.12929 | -0.0599 | 10.6342
18.5 | 1.3526 | 0.14088 | -0.065 | 9.6011
19 | 1.3465 | 0.14943 | -0.0689 | 9.0109
19.5 | 1.3476 | 0.1566 | -0.0723 | 8.6054

## 19. Re 250k Mach 0.10 (1)
BIGFOIL.COM POLAR EXPORT
goe321
GOE 321 (HANSA-BRANDENBURG III.1) |  |  |  | Cl Max: | 1.76 | at alpha= | 14.5 | deg
JavaFoil+Calcfoil stall+Eppler ext transition |  |  |  | L/D Max: | 63.686 | at alpha= | 4 | deg
Re: | 250000 |  |  | Cd Min: | 0.01196 | at alpha= | 0 | deg
Mach: | 0.1 |  |  | Cl=0 at alpha= | -4.1444 | deg
|  |  |  | @ Cl=0.1, Cd= | 0.039311
|  |  |  | @ Cl=0.4, Cd= | 0.026354
|  |  |  | @ Cl=0.6, Cd= | 0.015066
alpha (deg) | Cl | Cd | Cm | Cl/Cd
-20 | -0.558 | 0.25707 | -0.018 | -2.17
-19.5 | -0.565 | 0.24263 | -0.018 | -2.33
-19 | -0.572 | 0.22774 | -0.018 | -2.511
-18.5 | -0.578 | 0.21565 | -0.018 | -2.679
-18 | -0.583 | 0.20428 | -0.019 | -2.852
-17.5 | -0.586 | 0.19788 | -0.019 | -2.963
-17 | -0.589 | 0.18785 | -0.019 | -3.135
-16.5 | -0.59 | 0.16953 | -0.02 | -3.482
-16 | -0.59 | 0.16093 | -0.02 | -3.666
-15.5 | -0.588 | 0.15285 | -0.02 | -3.848
-15 | -0.584 | 0.1419 | -0.02 | -4.119
-14.5 | -0.579 | 0.14129 | -0.02 | -4.097
-14 | -0.572 | 0.13315 | -0.021 | -4.293
-13.5 | -0.562 | 0.12572 | -0.021 | -4.472
-13 | -0.551 | 0.11356 | -0.022 | -4.851
-12.5 | -0.537 | 0.11063 | -0.021 | -4.854
-12 | -0.521 | 0.10407 | -0.022 | -5.007
-11.5 | -0.503 | 0.09777 | -0.022 | -5.143
-11 | -0.482 | 0.0883 | -0.023 | -5.464
-10.5 | -0.46 | 0.08296 | -0.023 | -5.54
-10 | -0.434 | 0.07832 | -0.023 | -5.547
-9.5 | -0.407 | 0.07362 | -0.023 | -5.53
-9 | -0.378 | 0.06903 | -0.024 | -5.47
-8.5 | -0.346 | 0.06577 | -0.024 | -5.261
-8 | -0.312 | 0.06199 | -0.024 | -5.039
-7.5 | -0.277 | 0.05788 | -0.025 | -4.783
-7 | -0.24 | 0.05425 | -0.025 | -4.416
-6.5 | -0.201 | 0.05236 | -0.025 | -3.832
-6 | -0.16 | 0.04974 | -0.026 | -3.223
-5.5 | -0.119 | 0.04814 | -0.026 | -2.462
-5 | -0.076 | 0.04521 | -0.027 | -1.672
-4.5 | -0.032 | 0.04374 | -0.027 | -0.723
-4 | 0.013 | 0.04155 | -0.027 | 0.32
-3.5 | 0.059 | 0.04047 | -0.028 | 1.458
-3 | 0.105 | 0.03917 | -0.028 | 2.689
-2.5 | 0.152 | 0.03803 | -0.029 | 4.003
-2 | 0.2 | 0.03712 | -0.029 | 5.377
-1.5 | 0.247 | 0.03641 | -0.03 | 6.793
-1 | 0.295 | 0.03595 | -0.03 | 8.216
-0.5 | 0.344 | 0.03562 | -0.031 | 9.645
0 | 0.487 | 0.01196 | -0.036 | 40.681
0.5 | 0.546 | 0.01502 | -0.066 | 36.368
1 | 0.605 | 0.01507 | -0.067 | 40.172
1.5 | 0.664 | 0.01518 | -0.068 | 43.777
2 | 0.723 | 0.01531 | -0.068 | 47.235
2.5 | 0.782 | 0.01551 | -0.069 | 50.425
3 | 0.841 | 0.01441 | -0.07 | 58.369
3.5 | 0.9 | 0.01471 | -0.07 | 61.148
4 | 0.958 | 0.01505 | -0.071 | 63.686
4.5 | 1.006 | 0.01894 | -0.071 | 53.122
5 | 1.061 | 0.01958 | -0.072 | 54.197
5.5 | 1.115 | 0.02023 | -0.072 | 55.137
6 | 1.168 | 0.02071 | -0.073 | 56.409
6.5 | 1.221 | 0.02152 | -0.073 | 56.715
7 | 1.272 | 0.02243 | -0.074 | 56.728
7.5 | 1.323 | 0.02352 | -0.074 | 56.251
8 | 1.373 | 0.02463 | -0.074 | 55.728
8.5 | 1.421 | 0.02571 | -0.075 | 55.288
9 | 1.466 | 0.02711 | -0.075 | 54.088
9.5 | 1.509 | 0.02867 | -0.075 | 52.627
10 | 1.549 | 0.03042 | -0.076 | 50.919
10.5 | 1.587 | 0.03184 | -0.076 | 49.848
11 | 1.617 | 0.03918 | -0.076 | 41.263
11.5 | 1.655 | 0.04175 | -0.076 | 39.641
12 | 1.691 | 0.04485 | -0.076 | 37.702
12.5 | 1.721 | 0.04742 | -0.077 | 36.29
13 | 1.74 | 0.05052 | -0.077 | 34.447
13.5 | 1.752 | 0.05431 | -0.077 | 32.269
14 | 1.758 | 0.0591 | -0.077 | 29.755
14.5 | 1.76 | 0.06326 | -0.077 | 27.816
15 | 1.753 | 0.06822 | -0.077 | 25.688
15.5 | 1.741 | 0.07375 | -0.077 | 23.603
16 | 1.721 | 0.08321 | -0.077 | 20.682
16.5 | 1.704 | 0.08756 | -0.077 | 19.461
17 | 1.678 | 0.09514 | -0.077 | 17.636
17.5 | 1.631 | 0.11079 | -0.075 | 14.72
18 | 1.582 | 0.12512 | -0.073 | 12.643
18.5 | 1.539 | 0.13746 | -0.072 | 11.196
19 | 1.5 | 0.14487 | -0.072 | 10.356
19.5 | 1.463 | 0.15083 | -0.072 | 9.699

## 20. Re 250k Mach 0.10 (2)
BIGFOIL.COM POLAR EXPORT
goe321
GOE 321 (HANSA-BRANDENBURG III.1) |  |  |  | Cl Max: | 1.6178 | at alpha= | 14 | deg
XFOIL ncrit=9 |  |  |  | L/D Max: | 84.139 | at alpha= | 5.5 | deg
Re: | 250000 |  |  | Cd Min: | 0.24602 | at alpha= | -20 | deg
Mach: | 0.1 |  |  | Cl=0 at alpha= | -3.9862 | deg
|  |  |  | @ Cl=0.1, Cd= | 0.031584
|  |  |  | @ Cl=0.4, Cd= | 0.017178
|  |  |  | @ Cl=0.6, Cd= | 0.013785
alpha (deg) | Cl | Cd | Cm | Cl/Cd
-20 | -0.6502 | 0.24602 | 0.057 | -2.6429
-19 | -0.6134 | 0.23314 | 0.0484 | -2.631
-18.5 | -0.5947 | 0.22703 | 0.045 | -2.6195
-18 | -0.5759 | 0.22095 | 0.0412 | -2.6065
-17.5 | -0.5573 | 0.21457 | 0.0371 | -2.5973
-17 | -0.5408 | 0.20878 | 0.0317 | -2.5903
-16.5 | -0.5227 | 0.20138 | 0.0286 | -2.5956
-16 | -0.5041 | 0.19486 | 0.026 | -2.587
-15.5 | -0.4865 | 0.1886 | 0.0228 | -2.5795
-15 | -0.4694 | 0.18213 | 0.0191 | -2.5773
-14 | -0.4395 | 0.1685 | 0.0118 | -2.6083
-13.5 | -0.4224 | 0.16206 | 0.0095 | -2.6064
-13 | -0.4067 | 0.15566 | 0.0066 | -2.6127
-12.5 | -0.3965 | 0.14957 | 0.0014 | -2.6509
-12 | -0.3876 | 0.14261 | -0.0027 | -2.7179
-11.5 | -0.3663 | 0.13527 | -0.0031 | -2.7079
-11 | -0.3508 | 0.12896 | -0.0056 | -2.7202
-10.5 | -0.3374 | 0.12253 | -0.0092 | -2.7536
-10 | -0.3435 | 0.117 | -0.0197 | -2.9359
-9.5 | -0.3149 | 0.1087 | -0.0176 | -2.897
-9 | -0.2957 | 0.10247 | -0.0201 | -2.8857
-8.5 | -0.2768 | 0.09614 | -0.0247 | -2.8791
-8 | -0.2854 | 0.09034 | -0.036 | -3.1592
-7.5 | -0.2691 | 0.08261 | -0.0385 | -3.2575
-7 | -0.2469 | 0.07699 | -0.038 | -3.2069
-6.5 | -0.2197 | 0.07069 | -0.0436 | -3.1079
-5.5 | -0.1429 | 0.05565 | -0.0596 | -2.5678
-5 | -0.1012 | 0.05047 | -0.0623 | -2.0052
-4.5 | -0.0458 | 0.04344 | -0.0679 | -1.0543
-4 | -0.0016 | 0.03946 | -0.0686 | -0.040547
-3.5 | 0.0562 | 0.03469 | -0.0707 | 1.6201
-3 | 0.1057 | 0.03118 | -0.0713 | 3.39
-2.5 | 0.1626 | 0.02789 | -0.072 | 5.83
-2 | 0.219 | 0.0256 | -0.0724 | 8.5547
-1.5 | 0.2749 | 0.02341 | -0.0726 | 11.7428
-1 | 0.3392 | 0.01962 | -0.0712 | 17.2885
-0.5 | 0.3968 | 0.01726 | -0.0709 | 22.9896
0 | 0.4546 | 0.01578 | -0.0706 | 28.8086
0.5 | 0.5117 | 0.01492 | -0.0702 | 34.2962
1 | 0.5679 | 0.01408 | -0.07 | 40.3338
1.5 | 0.6245 | 0.01356 | -0.0699 | 46.0546
2 | 0.6703 | 0.01135 | -0.068 | 59.0573
2.5 | 0.7372 | 0.01128 | -0.0695 | 65.3546
3 | 0.7929 | 0.01153 | -0.0693 | 68.7684
3.5 | 0.8484 | 0.01176 | -0.069 | 72.1429
4 | 0.9034 | 0.01199 | -0.0688 | 75.3461
4.5 | 0.958 | 0.01222 | -0.0685 | 78.3961
5 | 1.0123 | 0.0124 | -0.0681 | 81.6371
5.5 | 1.0652 | 0.01266 | -0.0676 | 84.139
6 | 1.114 | 0.01332 | -0.0667 | 83.6336
6.5 | 1.1574 | 0.01463 | -0.0652 | 79.1114
7 | 1.2003 | 0.01599 | -0.0637 | 75.0657
7.5 | 1.2443 | 0.01717 | -0.0623 | 72.4694
8 | 1.2876 | 0.01835 | -0.0608 | 70.1689
8.5 | 1.3298 | 0.0196 | -0.0592 | 67.8469
9 | 1.3734 | 0.02072 | -0.0577 | 66.2838
9.5 | 1.4156 | 0.02191 | -0.0562 | 64.6098
10 | 1.4556 | 0.02327 | -0.0545 | 62.5526
10.5 | 1.4915 | 0.02445 | -0.0522 | 61.002
11 | 1.5262 | 0.02598 | -0.0499 | 58.7452
11.5 | 1.5491 | 0.02744 | -0.0464 | 56.4541
12 | 1.5737 | 0.02934 | -0.0438 | 53.6367
12.5 | 1.5883 | 0.03168 | -0.0413 | 50.1357
13 | 1.6026 | 0.03464 | -0.0395 | 46.2644
13.5 | 1.6136 | 0.03815 | -0.0384 | 42.2962
14 | 1.6178 | 0.04275 | -0.0383 | 37.8433
14.5 | 1.6161 | 0.04859 | -0.039 | 33.2599
15.5 | 1.5277 | 0.07123 | -0.0413 | 21.4474
16 | 1.4925 | 0.08278 | -0.0437 | 18.0297
16.5 | 1.4575 | 0.09501 | -0.047 | 15.3405
17 | 1.4198 | 0.10839 | -0.0515 | 13.099
17.5 | 1.3893 | 0.12112 | -0.0562 | 11.4704
18 | 1.3619 | 0.13368 | -0.0615 | 10.1878
18.5 | 1.3425 | 0.14481 | -0.0666 | 9.2708
19 | 1.3393 | 0.15286 | -0.0703 | 8.7616

## 21. Re 250k Mach 0.25 (1)
BIGFOIL.COM POLAR EXPORT
goe321
GOE 321 (HANSA-BRANDENBURG III.1) |  |  |  | Cl Max: | 1.736 | at alpha= | 13 | deg
JavaFoil+Calcfoil stall+Eppler ext transition |  |  |  | L/D Max: | 63 | at alpha= | 4 | deg
Re: | 250000 |  |  | Cd Min: | 0.01213 | at alpha= | 0 | deg
Mach: | 0.25 |  |  | Cl=0 at alpha= | -4.1522 | deg
|  |  |  | @ Cl=0.1, Cd= | 0.039722
|  |  |  | @ Cl=0.4, Cd= | 0.028246
|  |  |  | @ Cl=0.6, Cd= | 0.01517
alpha (deg) | Cl | Cd | Cm | Cl/Cd
-17.5 | -0.302 | 0.28853 | -0.02 | -1.046
-17 | -0.331 | 0.2649 | -0.02 | -1.249
-16.5 | -0.357 | 0.2295 | -0.02 | -1.555
-16 | -0.38 | 0.23045 | -0.02 | -1.65
-15.5 | -0.401 | 0.21072 | -0.021 | -1.902
-15 | -0.419 | 0.17685 | -0.021 | -2.367
-14.5 | -0.433 | 0.17673 | -0.021 | -2.45
-14 | -0.445 | 0.15064 | -0.021 | -2.952
-13.5 | -0.453 | 0.14072 | -0.022 | -3.219
-13 | -0.458 | 0.13866 | -0.022 | -3.3
-12.5 | -0.459 | 0.12589 | -0.022 | -3.644
-12 | -0.456 | 0.1163 | -0.022 | -3.924
-11.5 | -0.45 | 0.10754 | -0.022 | -4.186
-11 | -0.441 | 0.09616 | -0.023 | -4.581
-10.5 | -0.427 | 0.08974 | -0.023 | -4.758
-10 | -0.41 | 0.08371 | -0.024 | -4.896
-9.5 | -0.389 | 0.0778 | -0.024 | -5.003
-9 | -0.365 | 0.07236 | -0.024 | -5.048
-8.5 | -0.338 | 0.06765 | -0.025 | -4.997
-8 | -0.308 | 0.06433 | -0.025 | -4.786
-7.5 | -0.275 | 0.05999 | -0.025 | -4.583
-7 | -0.239 | 0.05763 | -0.025 | -4.154
-6.5 | -0.202 | 0.05349 | -0.026 | -3.77
-6 | -0.162 | 0.05167 | -0.026 | -3.13
-5.5 | -0.12 | 0.04822 | -0.027 | -2.49
-5 | -0.077 | 0.04577 | -0.027 | -1.679
-4.5 | -0.032 | 0.04377 | -0.028 | -0.736
-4 | 0.014 | 0.04246 | -0.028 | 0.32
-3.5 | 0.06 | 0.04093 | -0.028 | 1.474
-3 | 0.108 | 0.03948 | -0.029 | 2.732
-2.5 | 0.156 | 0.03827 | -0.029 | 4.077
-2 | 0.205 | 0.03735 | -0.03 | 5.481
-1.5 | 0.254 | 0.03664 | -0.03 | 6.926
-1 | 0.303 | 0.03616 | -0.031 | 8.384
-0.5 | 0.353 | 0.03582 | -0.032 | 9.85
0 | 0.5 | 0.01213 | -0.036 | 41.222
0.5 | 0.561 | 0.0151 | -0.068 | 37.168
1 | 0.622 | 0.01521 | -0.069 | 40.896
1.5 | 0.682 | 0.01534 | -0.069 | 44.494
2 | 0.743 | 0.01556 | -0.07 | 47.739
2.5 | 0.803 | 0.01572 | -0.071 | 51.104
3 | 0.864 | 0.01465 | -0.072 | 58.941
3.5 | 0.914 | 0.01506 | -0.072 | 60.697
4 | 0.973 | 0.01544 | -0.072 | 63
4.5 | 1.027 | 0.01955 | -0.073 | 52.552
5 | 1.083 | 0.02022 | -0.073 | 53.557
5.5 | 1.137 | 0.02121 | -0.074 | 53.632
6 | 1.191 | 0.02161 | -0.074 | 55.124
6.5 | 1.244 | 0.02256 | -0.075 | 55.14
7 | 1.296 | 0.02376 | -0.075 | 54.567
7.5 | 1.347 | 0.02493 | -0.076 | 54.035
8 | 1.397 | 0.02608 | -0.076 | 53.565
8.5 | 1.445 | 0.02758 | -0.076 | 52.392
9 | 1.49 | 0.02906 | -0.076 | 51.273
9.5 | 1.53 | 0.03114 | -0.077 | 49.138
10 | 1.571 | 0.03257 | -0.077 | 48.222
10.5 | 1.602 | 0.03974 | -0.077 | 40.312
11 | 1.64 | 0.04237 | -0.077 | 38.703
11.5 | 1.675 | 0.0454 | -0.077 | 36.897
12 | 1.707 | 0.04877 | -0.078 | 34.995
12.5 | 1.73 | 0.05257 | -0.078 | 32.899
13 | 1.736 | 0.05725 | -0.078 | 30.327
13.5 | 1.735 | 0.06236 | -0.078 | 27.824
14 | 1.724 | 0.06761 | -0.078 | 25.497
14.5 | 1.707 | 0.073 | -0.078 | 23.381
15 | 1.682 | 0.07936 | -0.078 | 21.2
15.5 | 1.645 | 0.08804 | -0.077 | 18.687
16 | 1.598 | 0.09755 | -0.077 | 16.378
16.5 | 1.532 | 0.1113 | -0.075 | 13.762
17 | 1.445 | 0.13586 | -0.071 | 10.635
17.5 | 1.384 | 0.14131 | -0.072 | 9.794
18 | 1.289 | 0.16622 | -0.066 | 7.754

## 22. Re 250k Mach 0.25 (2)
BIGFOIL.COM POLAR EXPORT
goe321
GOE 321 (HANSA-BRANDENBURG III.1) |  |  |  | Cl Max: | 1.6027 | at alpha= | 13.5 | deg
XFOIL ncrit=9 |  |  |  | L/D Max: | 82.4511 | at alpha= | 5.5 | deg
Re: | 250000 |  |  | Cd Min: | 0.25001 | at alpha= | -20 | deg
Mach: | 0.25 |  |  | Cl=0 at alpha= | -4.0012 | deg
|  |  |  | @ Cl=0.1, Cd= | 0.033323
|  |  |  | @ Cl=0.4, Cd= | 0.018199
|  |  |  | @ Cl=0.6, Cd= | 0.014342
alpha (deg) | Cl | Cd | Cm | Cl/Cd
-20 | -0.6594 | 0.25001 | 0.0585 | -2.6375
-19 | -0.6204 | 0.23661 | 0.0501 | -2.622
-18.5 | -0.6006 | 0.23032 | 0.0463 | -2.6077
-18 | -0.5808 | 0.22394 | 0.0422 | -2.5936
-17.5 | -0.5611 | 0.21741 | 0.0377 | -2.5808
-16.5 | -0.5237 | 0.20379 | 0.0296 | -2.5698
-16 | -0.5044 | 0.19726 | 0.0265 | -2.557
-15.5 | -0.4856 | 0.19078 | 0.023 | -2.5453
-15 | -0.468 | 0.18431 | 0.0186 | -2.5392
-14 | -0.4341 | 0.17037 | 0.0119 | -2.548
-13.5 | -0.4165 | 0.16389 | 0.0092 | -2.5413
-13 | -0.3999 | 0.15733 | 0.006 | -2.5418
-12.5 | -0.3925 | 0.15196 | -0.0003 | -2.5829
-12 | -0.3738 | 0.14376 | -0.0021 | -2.6002
-11.5 | -0.3551 | 0.13695 | -0.0036 | -2.5929
-11 | -0.3393 | 0.13052 | -0.0064 | -2.5996
-10.5 | -0.3296 | 0.12455 | -0.0121 | -2.6463
-10 | -0.3239 | 0.1179 | -0.0181 | -2.7472
-9.5 | -0.2972 | 0.11032 | -0.0178 | -2.694
-9 | -0.2746 | 0.10375 | -0.0224 | -2.6467
-8.5 | -0.2676 | 0.09838 | -0.0235 | -2.7201
-8 | -0.2763 | 0.093 | -0.0366 | -2.971
-7.5 | -0.2526 | 0.08568 | -0.0322 | -2.9482
-7 | -0.2349 | 0.07999 | -0.0339 | -2.9366
-6.5 | -0.2111 | 0.07355 | -0.0405 | -2.8702
-6 | -0.1709 | 0.06434 | -0.0581 | -2.6562
-5.5 | -0.141 | 0.05871 | -0.0577 | -2.4016
-5 | -0.0997 | 0.05309 | -0.0614 | -1.8779
-4.5 | -0.0431 | 0.04586 | -0.0688 | -0.93982
-4 | 0.0001 | 0.04147 | -0.0695 | 0.0024114
-3.5 | 0.0598 | 0.03657 | -0.0723 | 1.6352
-3 | 0.1097 | 0.03254 | -0.0731 | 3.3712
-2.5 | 0.1689 | 0.02907 | -0.074 | 5.8101
-1 | 0.3499 | 0.01983 | -0.0736 | 17.645
-0.5 | 0.4098 | 0.01788 | -0.0731 | 22.9195
0 | 0.4698 | 0.01623 | -0.0727 | 28.9464
0.5 | 0.529 | 0.01526 | -0.0723 | 34.6658
1 | 0.5871 | 0.01445 | -0.072 | 40.6298
1.5 | 0.6456 | 0.01396 | -0.0716 | 46.2464
2 | 0.7041 | 0.01343 | -0.0715 | 52.4274
3.5 | 0.8768 | 0.01206 | -0.0704 | 72.7032
4 | 0.9335 | 0.01228 | -0.07 | 76.0179
4.5 | 0.9899 | 0.01249 | -0.0695 | 79.2554
5 | 1.0453 | 0.01272 | -0.0688 | 82.1777
5.5 | 1.0966 | 0.0133 | -0.0677 | 82.4511
6 | 1.1416 | 0.01458 | -0.0659 | 78.299
6.5 | 1.1847 | 0.01604 | -0.064 | 73.8591
7 | 1.2295 | 0.01731 | -0.0622 | 71.0283
7.5 | 1.2732 | 0.0186 | -0.0602 | 68.4516
8 | 1.3161 | 0.01989 | -0.0582 | 66.1689
8.5 | 1.3596 | 0.02117 | -0.0562 | 64.223
9 | 1.4023 | 0.02248 | -0.0541 | 62.3799
9.5 | 1.4454 | 0.02402 | -0.0521 | 60.1749
10 | 1.4802 | 0.02543 | -0.0491 | 58.2068
10.5 | 1.5112 | 0.027 | -0.0459 | 55.9704
11 | 1.5415 | 0.0289 | -0.0431 | 53.3391
11.5 | 1.5642 | 0.03101 | -0.0401 | 50.4418
12 | 1.5824 | 0.03371 | -0.0376 | 46.9416
12.5 | 1.5978 | 0.03678 | -0.0357 | 43.4421
13 | 1.6004 | 0.04123 | -0.0348 | 38.8164
13.5 | 1.6027 | 0.04616 | -0.0343 | 34.7205
14 | 1.5974 | 0.05241 | -0.0349 | 30.4789
14.5 | 1.575 | 0.06157 | -0.0371 | 25.5806
15 | 1.524 | 0.07434 | -0.0394 | 20.5004
15.5 | 1.4785 | 0.08732 | -0.0426 | 16.932
16 | 1.4352 | 0.10094 | -0.0468 | 14.2183
16.5 | 1.3928 | 0.11534 | -0.0523 | 12.0756
17 | 1.354 | 0.12979 | -0.0584 | 10.4322
17.5 | 1.3221 | 0.14352 | -0.0649 | 9.212
18 | 1.3084 | 0.15411 | -0.0702 | 8.49
18.5 | 1.3069 | 0.16242 | -0.0744 | 8.0464

## 23. Re 250k Mach 0.50 (1)
BIGFOIL.COM POLAR EXPORT
goe321
GOE 321 (HANSA-BRANDENBURG III.1) |  |  |  | Cl Max: | 1.617 | at alpha= | 10 | deg
JavaFoil+Calcfoil stall+Eppler ext transition |  |  |  | L/D Max: | 57.086 | at alpha= | 3 | deg
Re: | 250000 |  |  | Cd Min: | 0.01273 | at alpha= | 0 | deg
Mach: | 0.5 |  |  | Cl=0 at alpha= | -4.1522 | deg
|  |  |  | @ Cl=0.1, Cd= | 0.042207
|  |  |  | @ Cl=0.4, Cd= | 0.035578
|  |  |  | @ Cl=0.6, Cd= | 0.013002
alpha (deg) | Cl | Cd | Cm | Cl/Cd
-20 | -0.809 | 0.24839 | -0.026 | -3.257
-19.5 | -0.782 | 0.23929 | -0.025 | -3.269
-19 | -0.757 | 0.2321 | -0.024 | -3.263
-18.5 | -0.733 | 0.23054 | -0.024 | -3.179
-18 | -0.709 | 0.22011 | -0.025 | -3.22
-17.5 | -0.685 | 0.2053 | -0.025 | -3.335
-17 | -0.66 | 0.19958 | -0.025 | -3.308
-16.5 | -0.636 | 0.19099 | -0.026 | -3.329
-16 | -0.611 | 0.20364 | -0.025 | -2.999
-15.5 | -0.586 | 0.18089 | -0.026 | -3.242
-15 | -0.562 | 0.17428 | -0.026 | -3.222
-14.5 | -0.537 | 0.1693 | -0.027 | -3.17
-14 | -0.511 | 0.18358 | -0.026 | -2.785
-13.5 | -0.486 | 0.18199 | -0.027 | -2.672
-13 | -0.461 | 0.17934 | -0.027 | -2.571
-12.5 | -0.436 | 0.15609 | -0.028 | -2.794
-12 | -0.41 | 0.17025 | -0.028 | -2.41
-11.5 | -0.385 | 0.14798 | -0.028 | -2.603
-11 | -0.36 | 0.14274 | -0.029 | -2.519
-10.5 | -0.333 | 0.14643 | -0.026 | -2.273
-10 | -0.307 | 0.13855 | -0.026 | -2.216
-9.5 | -0.281 | 0.13709 | -0.026 | -2.051
-9 | -0.255 | 0.13426 | -0.026 | -1.902
-8.5 | -0.23 | 0.10183 | -0.028 | -2.254
-8 | -0.204 | 0.09971 | -0.028 | -2.041
-7.5 | -0.177 | 0.0968 | -0.028 | -1.833
-7 | -0.151 | 0.09516 | -0.029 | -1.589
-6.5 | -0.125 | 0.09332 | -0.029 | -1.338
-6 | -0.098 | 0.09726 | -0.029 | -1.012
-5.5 | -0.072 | 0.0933 | -0.03 | -0.772
-5 | -0.072 | 0.0562 | -0.029 | -1.283
-4.5 | -0.032 | 0.05018 | -0.03 | -0.647
-4 | 0.014 | 0.04644 | -0.03 | 0.306
-3.5 | 0.065 | 0.04358 | -0.031 | 1.482
-3 | 0.117 | 0.04154 | -0.031 | 2.82
-2.5 | 0.171 | 0.0398 | -0.032 | 4.3
-2 | 0.226 | 0.03859 | -0.033 | 5.855
-1.5 | 0.281 | 0.03772 | -0.033 | 7.459
-1 | 0.337 | 0.03708 | -0.034 | 9.09
-0.5 | 0.393 | 0.03663 | -0.035 | 10.728
0 | 0.552 | 0.01273 | -0.036 | 43.346
0.5 | 0.619 | 0.01311 | -0.041 | 47.208
1 | 0.684 | 0.016 | -0.076 | 42.761
1.5 | 0.749 | 0.01635 | -0.076 | 45.791
2 | 0.813 | 0.01667 | -0.077 | 48.751
2.5 | 0.874 | 0.01701 | -0.077 | 51.418
3 | 0.933 | 0.01635 | -0.078 | 57.086
3.5 | 0.999 | 0.0209 | -0.078 | 47.786
4 | 1.058 | 0.02188 | -0.079 | 48.351
4.5 | 1.117 | 0.023 | -0.079 | 48.55
5 | 1.174 | 0.02428 | -0.08 | 48.356
5.5 | 1.23 | 0.02542 | -0.08 | 48.367
6 | 1.284 | 0.02694 | -0.08 | 47.664
6.5 | 1.336 | 0.02889 | -0.081 | 46.241
7 | 1.388 | 0.03075 | -0.081 | 45.138
7.5 | 1.442 | 0.0325 | -0.082 | 44.37
8 | 1.494 | 0.03443 | -0.082 | 43.39
8.5 | 1.545 | 0.0364 | -0.083 | 42.448
9 | 1.587 | 0.03923 | -0.083 | 40.449
9.5 | 1.604 | 0.05054 | -0.082 | 31.742
10 | 1.617 | 0.05621 | -0.082 | 28.768
10.5 | 1.617 | 0.06288 | -0.081 | 25.714
11 | 1.605 | 0.07074 | -0.081 | 22.691
11.5 | 1.417 | 0.09405 | -0.045 | 15.069
12 | 1.333 | 0.10925 | -0.044 | 12.199
12.5 | 0.914 | 0.16846 | -0.042 | 5.425
13 | 0.942 | 0.17498 | -0.042 | 5.381
13.5 | 0.97 | 0.18201 | -0.044 | 5.328
14 | 1.001 | 0.20402 | -0.05 | 4.908
14.5 | 1.031 | 0.21152 | -0.052 | 4.872
15 | 1.067 | 0.22984 | -0.06 | 4.642

## 24. Re 250k Mach 0.50 (2)
BIGFOIL.COM POLAR EXPORT
goe321
GOE 321 (HANSA-BRANDENBURG III.1) |  |  |  | Cl Max: | 1.4544 | at alpha= | 10 | deg
XFOIL ncrit=9 |  |  |  | L/D Max: | 76.4069 | at alpha= | 4 | deg
Re: | 250000 |  |  | Cd Min: | 0.27137 | at alpha= | -20 | deg
Mach: | 0.5 |  |  | Cl=0 at alpha= | -4.1924 | deg
|  |  |  | @ Cl=0.1, Cd= | 0.041645
|  |  |  | @ Cl=0.4, Cd= | 0.023793
|  |  |  | @ Cl=0.6, Cd= | 0.017265
alpha (deg) | Cl | Cd | Cm | Cl/Cd
-20 | -0.7088 | 0.27137 | 0.0669 | -2.6119
-19.5 | -0.6847 | 0.26302 | 0.0625 | -2.6032
-19 | -0.6602 | 0.2553 | 0.0575 | -2.586
-18.5 | -0.6357 | 0.24753 | 0.0524 | -2.5682
-18 | -0.611 | 0.23988 | 0.0469 | -2.5471
-17 | -0.563 | 0.22414 | 0.0373 | -2.5118
-16.5 | -0.539 | 0.21661 | 0.0331 | -2.4883
-16 | -0.5151 | 0.20912 | 0.0285 | -2.4632
-15.5 | -0.4915 | 0.20173 | 0.0235 | -2.4364
-15 | -0.4709 | 0.1951 | 0.0176 | -2.4136
-14.5 | -0.4458 | 0.18645 | 0.0151 | -2.391
-14 | -0.423 | 0.1792 | 0.0113 | -2.3605
-13.5 | -0.4009 | 0.17195 | 0.0072 | -2.3315
-13 | -0.3852 | 0.16646 | 0.0007 | -2.3141
-12.5 | -0.3599 | 0.15741 | -0.0012 | -2.2864
-12 | -0.3381 | 0.15026 | -0.0043 | -2.2501
-11.5 | -0.3175 | 0.1433 | -0.008 | -2.2156
-11 | -0.3039 | 0.13773 | -0.0145 | -2.2065
-10.5 | -0.2803 | 0.12936 | -0.0173 | -2.1668
-10 | -0.2578 | 0.1226 | -0.0198 | -2.1028
-9.5 | -0.2482 | 0.11714 | -0.0193 | -2.1188
-9 | -0.2376 | 0.11182 | -0.0234 | -2.1248
-8.5 | -0.227 | 0.10563 | -0.0275 | -2.149
-8 | -0.2034 | 0.09869 | -0.0272 | -2.061
-7.5 | -0.1853 | 0.09277 | -0.0297 | -1.9974
-7 | -0.1696 | 0.08706 | -0.0347 | -1.9481
-6 | -0.1357 | 0.07453 | -0.044 | -1.8207
-5.5 | -0.108 | 0.06842 | -0.0494 | -1.5785
-5 | -0.0595 | 0.06231 | -0.0677 | -0.9549
-4.5 | -0.0267 | 0.05477 | -0.0682 | -0.48749
-4 | 0.0167 | 0.04929 | -0.0706 | 0.33881
-3.5 | 0.0814 | 0.04355 | -0.0783 | 1.8691
-3 | 0.1315 | 0.03842 | -0.0794 | 3.4227
-2.5 | 0.1997 | 0.03434 | -0.0823 | 5.8154
-2 | 0.2582 | 0.03035 | -0.083 | 8.5074
-1.5 | 0.3237 | 0.02696 | -0.0836 | 12.0067
-1 | 0.3906 | 0.02424 | -0.0839 | 16.1139
-0.5 | 0.4682 | 0.02055 | -0.0827 | 22.7835
0 | 0.5371 | 0.01858 | -0.0821 | 28.9074
0.5 | 0.6055 | 0.01715 | -0.0812 | 35.3061
1 | 0.6733 | 0.01644 | -0.0802 | 40.955
1.5 | 0.7391 | 0.01559 | -0.0793 | 47.4086
2 | 0.8053 | 0.01517 | -0.0785 | 53.085
2.5 | 0.8707 | 0.01298 | -0.0775 | 67.0801
3 | 0.9355 | 0.0132 | -0.0762 | 70.8712
3.5 | 0.9992 | 0.01341 | -0.0747 | 74.5116
4 | 1.059 | 0.01386 | -0.0727 | 76.4069
4.5 | 1.1064 | 0.01523 | -0.0693 | 72.6461
5 | 1.1491 | 0.01696 | -0.0656 | 67.7535
5.5 | 1.1889 | 0.01876 | -0.0615 | 63.3742
6 | 1.227 | 0.02053 | -0.0573 | 59.7662
6.5 | 1.2627 | 0.0224 | -0.0528 | 56.3705
7 | 1.2986 | 0.02458 | -0.0489 | 52.8316
7.5 | 1.3362 | 0.02693 | -0.0456 | 49.6175
8 | 1.3727 | 0.02952 | -0.0425 | 46.5007
8.5 | 1.4092 | 0.03229 | -0.0395 | 43.642
9 | 1.4408 | 0.03562 | -0.0365 | 40.4492
9.5 | 1.4543 | 0.04034 | -0.034 | 36.0511
10 | 1.4544 | 0.0463 | -0.0322 | 31.4125
10.5 | 1.4421 | 0.05351 | -0.0313 | 26.9501
11 | 1.4262 | 0.06143 | -0.031 | 23.2167
11.5 | 1.3726 | 0.07381 | -0.0337 | 18.5964
12 | 1.1397 | 0.11421 | -0.0553 | 9.979

## 25. Re 500k Mach 0.00 (1)
BIGFOIL.COM POLAR EXPORT
goe321
GOE 321 (HANSA-BRANDENBURG III.1) |  |  |  | Cl Max: | 1.785 | at alpha= | 14.5 | deg
JavaFoil+Calcfoil stall+Eppler ext transition |  |  |  | L/D Max: | 80.442 | at alpha= | 6.5 | deg
Re: | 500000 |  |  | Cd Min: | 0.01212 | at alpha= | 3 | deg
Mach: | 0 |  |  | Cl=0 at alpha= | -4.1444 | deg
|  |  |  | @ Cl=0.1, Cd= | 0.037283
|  |  |  | @ Cl=0.4, Cd= | 0.016517
|  |  |  | @ Cl=0.6, Cd= | 0.013219
alpha (deg) | Cl | Cd | Cm | Cl/Cd
-20 | -0.6 | 0.21241 | -0.018 | -2.826
-19.5 | -0.605 | 0.20535 | -0.018 | -2.948
-19 | -0.61 | 0.19545 | -0.018 | -3.119
-18.5 | -0.613 | 0.18324 | -0.019 | -3.346
-18 | -0.615 | 0.17665 | -0.019 | -3.484
-17.5 | -0.617 | 0.17011 | -0.019 | -3.625
-17 | -0.617 | 0.16243 | -0.019 | -3.798
-16.5 | -0.616 | 0.1476 | -0.02 | -4.172
-16 | -0.613 | 0.14024 | -0.02 | -4.372
-15.5 | -0.609 | 0.1331 | -0.02 | -4.575
-15 | -0.603 | 0.12636 | -0.02 | -4.772
-14.5 | -0.595 | 0.12267 | -0.02 | -4.853
-14 | -0.586 | 0.11757 | -0.021 | -4.984
-13.5 | -0.575 | 0.11003 | -0.021 | -5.222
-13 | -0.561 | 0.10393 | -0.021 | -5.401
-12.5 | -0.546 | 0.09814 | -0.021 | -5.563
-12 | -0.528 | 0.09314 | -0.022 | -5.674
-11.5 | -0.509 | 0.08759 | -0.022 | -5.81
-11 | -0.487 | 0.08068 | -0.023 | -6.039
-10.5 | -0.463 | 0.07608 | -0.023 | -6.089
-10 | -0.437 | 0.07159 | -0.023 | -6.107
-9.5 | -0.409 | 0.06774 | -0.024 | -6.039
-9 | -0.379 | 0.0639 | -0.024 | -5.93
-8.5 | -0.347 | 0.06016 | -0.024 | -5.763
-8 | -0.313 | 0.05683 | -0.025 | -5.502
-7.5 | -0.277 | 0.05366 | -0.025 | -5.16
-7 | -0.239 | 0.05084 | -0.025 | -4.71
-6.5 | -0.2 | 0.04925 | -0.026 | -4.069
-6 | -0.16 | 0.04683 | -0.026 | -3.416
-5.5 | -0.118 | 0.04468 | -0.026 | -2.646
-5 | -0.075 | 0.04274 | -0.027 | -1.764
-4.5 | -0.032 | 0.041 | -0.027 | -0.769
-4 | 0.013 | 0.03942 | -0.028 | 0.336
-3.5 | 0.059 | 0.03837 | -0.028 | 1.532
-3 | 0.105 | 0.03715 | -0.029 | 2.825
-2.5 | 0.152 | 0.0361 | -0.029 | 4.201
-2 | 0.199 | 0.03529 | -0.03 | 5.634
-1.5 | 0.247 | 0.03425 | -0.033 | 7.213
-1 | 0.296 | 0.03329 | -0.035 | 8.886
-0.5 | 0.421 | 0.01313 | -0.064 | 32.094
0 | 0.484 | 0.01312 | -0.065 | 36.929
0.5 | 0.544 | 0.01319 | -0.066 | 41.232
1 | 0.602 | 0.01322 | -0.067 | 45.56
1.5 | 0.661 | 0.01325 | -0.067 | 49.908
2 | 0.72 | 0.01334 | -0.068 | 53.969
2.5 | 0.778 | 0.0135 | -0.069 | 57.663
3 | 0.837 | 0.01212 | -0.069 | 69.053
3.5 | 0.895 | 0.01235 | -0.07 | 72.517
4 | 0.954 | 0.01255 | -0.071 | 76.009
4.5 | 1.012 | 0.0164 | -0.072 | 61.688
5 | 1.07 | 0.01686 | -0.072 | 63.466
5.5 | 1.128 | 0.01736 | -0.073 | 64.979
6 | 1.186 | 0.01504 | -0.074 | 78.847
6.5 | 1.243 | 0.01545 | -0.075 | 80.442
7 | 1.287 | 0.019 | -0.075 | 67.772
7.5 | 1.34 | 0.01976 | -0.075 | 67.829
8 | 1.387 | 0.02056 | -0.075 | 67.46
8.5 | 1.438 | 0.02128 | -0.076 | 67.569
9 | 1.485 | 0.02223 | -0.076 | 66.805
9.5 | 1.53 | 0.02326 | -0.077 | 65.764
10 | 1.573 | 0.02444 | -0.077 | 64.354
10.5 | 1.614 | 0.02526 | -0.077 | 63.875
11 | 1.622 | 0.03361 | -0.076 | 48.253
11.5 | 1.661 | 0.03577 | -0.076 | 46.435
12 | 1.698 | 0.03836 | -0.077 | 44.274
12.5 | 1.73 | 0.04048 | -0.077 | 42.732
13 | 1.752 | 0.04307 | -0.078 | 40.676
13.5 | 1.768 | 0.04578 | -0.078 | 38.612
14 | 1.779 | 0.04889 | -0.078 | 36.381
14.5 | 1.785 | 0.05219 | -0.078 | 34.206
15 | 1.784 | 0.05618 | -0.079 | 31.75
15.5 | 1.776 | 0.06057 | -0.079 | 29.321
16 | 1.758 | 0.06751 | -0.078 | 26.04
16.5 | 1.737 | 0.07419 | -0.078 | 23.414
17 | 1.719 | 0.07929 | -0.078 | 21.681
17.5 | 1.693 | 0.08601 | -0.078 | 19.678
18 | 1.662 | 0.09245 | -0.078 | 17.977
18.5 | 1.623 | 0.10349 | -0.078 | 15.683
19 | 1.588 | 0.10935 | -0.078 | 14.526
19.5 | 1.551 | 0.11555 | -0.078 | 13.422

## 26. Re 500k Mach 0.00 (2)
BIGFOIL.COM POLAR EXPORT
goe321
GOE 321 (HANSA-BRANDENBURG III.1) |  |  |  | Cl Max: | 1.6611 | at alpha= | 13 | deg
XFOIL ncrit=9 |  |  |  | L/D Max: | 104.498 | at alpha= | 5 | deg
Re: | 500000 |  |  | Cd Min: | 0.24534 | at alpha= | -20 | deg
Mach: | 0 |  |  | Cl=0 at alpha= | -4.0114 | deg
|  |  |  | @ Cl=0.1, Cd= | 0.027339
|  |  |  | @ Cl=0.4, Cd= | 0.012288
|  |  |  | @ Cl=0.6, Cd= | 0.010745
alpha (deg) | Cl | Cd | Cm | Cl/Cd
-20 | -0.6542 | 0.24534 | 0.0587 | -2.6665
-19 | -0.6179 | 0.23192 | 0.05 | -2.6643
-18.5 | -0.5996 | 0.2262 | 0.0465 | -2.6508
-18 | -0.5811 | 0.22023 | 0.0428 | -2.6386
-17.5 | -0.5627 | 0.21382 | 0.0389 | -2.6317
-17 | -0.5455 | 0.20673 | 0.0339 | -2.6387
-16.5 | -0.529 | 0.19962 | 0.0304 | -2.65
-16 | -0.511 | 0.19363 | 0.0278 | -2.6391
-15.5 | -0.4936 | 0.18756 | 0.0246 | -2.6317
-15 | -0.4768 | 0.18104 | 0.0212 | -2.6337
-14.5 | -0.4636 | 0.17378 | 0.0162 | -2.6677
-14 | -0.4494 | 0.16636 | 0.0133 | -2.7014
-13.5 | -0.4321 | 0.16025 | 0.0113 | -2.6964
-13 | -0.4165 | 0.15406 | 0.0086 | -2.7035
-12.5 | -0.402 | 0.14744 | 0.0056 | -2.7265
-12 | -0.3988 | 0.13995 | -0.0012 | -2.8496
-11.5 | -0.3806 | 0.13242 | -0.0021 | -2.8742
-11 | -0.3641 | 0.1264 | -0.0039 | -2.8805
-10.5 | -0.3491 | 0.12022 | -0.0067 | -2.9038
-10 | -0.3363 | 0.11384 | -0.0097 | -2.9541
-9.5 | -0.3475 | 0.10656 | -0.017 | -3.2611
-9 | -0.329 | 0.10007 | -0.0158 | -3.2877
-8.5 | -0.3122 | 0.09454 | -0.0172 | -3.3023
-8 | -0.2976 | 0.08873 | -0.0203 | -3.354
-7.5 | -0.2854 | 0.08234 | -0.0252 | -3.4661
-7 | -0.2614 | 0.06952 | -0.0464 | -3.7601
-6.5 | -0.2329 | 0.06426 | -0.0475 | -3.6243
-6 | -0.1969 | 0.05861 | -0.0516 | -3.3595
-5 | -0.1023 | 0.04292 | -0.0637 | -2.3835
-4.5 | -0.0558 | 0.03888 | -0.0652 | -1.4352
-4 | 0.0013 | 0.03168 | -0.0675 | 0.041035
-3.5 | 0.0509 | 0.02884 | -0.0682 | 1.7649
-3 | 0.1111 | 0.027 | -0.068 | 4.1148
-2.5 | 0.1614 | 0.02221 | -0.069 | 7.267
-2 | 0.2206 | 0.022 | -0.0686 | 10.0273
-1.5 | 0.2744 | 0.01811 | -0.0693 | 15.1518
-1 | 0.3353 | 0.01332 | -0.0681 | 25.1727
-0.5 | 0.3922 | 0.01237 | -0.0681 | 31.7057
0 | 0.4492 | 0.01177 | -0.0681 | 38.1648
0.5 | 0.5063 | 0.01127 | -0.0681 | 44.9246
1.5 | 0.6206 | 0.01063 | -0.0684 | 58.3819
2 | 0.6779 | 0.01044 | -0.0686 | 64.933
2.5 | 0.7321 | 0.00844 | -0.0685 | 86.7417
3 | 0.7889 | 0.00857 | -0.0686 | 92.0537
3.5 | 0.8453 | 0.00874 | -0.0687 | 96.7162
4 | 0.9015 | 0.00893 | -0.0688 | 100.9518
4.5 | 0.9572 | 0.00916 | -0.0689 | 104.4978
5 | 1.0105 | 0.00967 | -0.0687 | 104.4984
5.5 | 1.0608 | 0.01056 | -0.0682 | 100.4545
6 | 1.1107 | 0.01145 | -0.0678 | 97.0044
6.5 | 1.1597 | 0.01237 | -0.0672 | 93.751
7.5 | 1.2564 | 0.01409 | -0.0658 | 89.1696
8 | 1.304 | 0.01489 | -0.065 | 87.5756
8.5 | 1.3506 | 0.01569 | -0.064 | 86.0803
9 | 1.3927 | 0.01676 | -0.0626 | 83.0967
9.5 | 1.4379 | 0.01748 | -0.0615 | 82.2597
10 | 1.4784 | 0.01845 | -0.0598 | 80.1301
10.5 | 1.5104 | 0.01981 | -0.0571 | 76.2443
11 | 1.5457 | 0.02066 | -0.0548 | 74.8161
11.5 | 1.5723 | 0.02219 | -0.0519 | 70.8562
12 | 1.6047 | 0.02353 | -0.0503 | 68.198
12.5 | 1.629 | 0.02571 | -0.0486 | 63.3606
13 | 1.6611 | 0.02752 | -0.048 | 60.3597
13.5 | 1.636 | 0.03493 | -0.0459 | 46.8365
14 | 1.6019 | 0.04361 | -0.0441 | 36.7324
14.5 | 1.5852 | 0.05092 | -0.0434 | 31.1312
15 | 1.5739 | 0.05804 | -0.0434 | 27.1175
15.5 | 1.5571 | 0.0664 | -0.0442 | 23.4503
16 | 1.535 | 0.07591 | -0.0458 | 20.2213
16.5 | 1.5157 | 0.08537 | -0.0477 | 17.7545
17 | 1.4911 | 0.09605 | -0.0505 | 15.5242
17.5 | 1.4619 | 0.10792 | -0.0541 | 13.5461
18 | 1.4307 | 0.12057 | -0.0586 | 11.8661

## 27. Re 500k Mach 0.10 (1)
BIGFOIL.COM POLAR EXPORT
goe321
GOE 321 (HANSA-BRANDENBURG III.1) |  |  |  | Cl Max: | 1.779 | at alpha= | 14.5 | deg
JavaFoil+Calcfoil stall+Eppler ext transition |  |  |  | L/D Max: | 80.531 | at alpha= | 6.5 | deg
Re: | 500000 |  |  | Cd Min: | 0.01215 | at alpha= | 3 | deg
Mach: | 0.1 |  |  | Cl=0 at alpha= | -4.1444 | deg
|  |  |  | @ Cl=0.1, Cd= | 0.037343
|  |  |  | @ Cl=0.4, Cd= | 0.016781
|  |  |  | @ Cl=0.6, Cd= | 0.013194
alpha (deg) | Cl | Cd | Cm | Cl/Cd
-20 | -0.558 | 0.2229 | -0.018 | -2.503
-19.5 | -0.565 | 0.21162 | -0.018 | -2.672
-19 | -0.572 | 0.20117 | -0.019 | -2.844
-18.5 | -0.578 | 0.19138 | -0.019 | -3.02
-18 | -0.583 | 0.1821 | -0.019 | -3.2
-17.5 | -0.586 | 0.17411 | -0.019 | -3.368
-17 | -0.589 | 0.16602 | -0.019 | -3.547
-16.5 | -0.59 | 0.15072 | -0.02 | -3.917
-16 | -0.59 | 0.14359 | -0.02 | -4.109
-15.5 | -0.588 | 0.13686 | -0.02 | -4.298
-15 | -0.585 | 0.12835 | -0.021 | -4.555
-14.5 | -0.579 | 0.12513 | -0.02 | -4.627
-14 | -0.572 | 0.11967 | -0.021 | -4.777
-13.5 | -0.562 | 0.11271 | -0.021 | -4.989
-13 | -0.551 | 0.10314 | -0.022 | -5.341
-12.5 | -0.537 | 0.09924 | -0.022 | -5.411
-12 | -0.521 | 0.09437 | -0.022 | -5.522
-11.5 | -0.503 | 0.08849 | -0.022 | -5.683
-11 | -0.483 | 0.08146 | -0.023 | -5.923
-10.5 | -0.46 | 0.07643 | -0.023 | -6.014
-10 | -0.435 | 0.07203 | -0.023 | -6.033
-9.5 | -0.407 | 0.06813 | -0.024 | -5.977
-9 | -0.378 | 0.06426 | -0.024 | -5.878
-8.5 | -0.346 | 0.06091 | -0.024 | -5.682
-8 | -0.312 | 0.05769 | -0.025 | -5.415
-7.5 | -0.277 | 0.05388 | -0.025 | -5.139
-7 | -0.24 | 0.05104 | -0.025 | -4.696
-6.5 | -0.201 | 0.0494 | -0.026 | -4.064
-6 | -0.16 | 0.047 | -0.026 | -3.412
-5.5 | -0.119 | 0.04535 | -0.026 | -2.615
-5 | -0.076 | 0.04279 | -0.027 | -1.768
-4.5 | -0.032 | 0.04145 | -0.027 | -0.763
-4 | 0.013 | 0.03945 | -0.028 | 0.337
-3.5 | 0.059 | 0.03843 | -0.028 | 1.536
-3 | 0.105 | 0.03721 | -0.029 | 2.833
-2.5 | 0.152 | 0.03616 | -0.029 | 4.213
-2 | 0.2 | 0.03533 | -0.03 | 5.655
-1.5 | 0.248 | 0.03466 | -0.031 | 7.143
-1 | 0.297 | 0.03322 | -0.035 | 8.95
-0.5 | 0.423 | 0.01311 | -0.065 | 32.29
0 | 0.487 | 0.0131 | -0.065 | 37.157
0.5 | 0.546 | 0.01313 | -0.066 | 41.623
1 | 0.605 | 0.0132 | -0.067 | 45.852
1.5 | 0.664 | 0.01332 | -0.068 | 49.884
2 | 0.723 | 0.01337 | -0.068 | 54.08
2.5 | 0.782 | 0.01349 | -0.069 | 57.991
3 | 0.841 | 0.01215 | -0.07 | 69.209
3.5 | 0.9 | 0.01235 | -0.07 | 72.824
4 | 0.958 | 0.01259 | -0.071 | 76.146
4.5 | 1.017 | 0.01645 | -0.072 | 61.801
5 | 1.075 | 0.01695 | -0.073 | 63.426
5.5 | 1.133 | 0.01744 | -0.073 | 64.983
6 | 1.191 | 0.01507 | -0.074 | 79.032
6.5 | 1.249 | 0.01551 | -0.075 | 80.531
7 | 1.292 | 0.01914 | -0.075 | 67.488
7.5 | 1.343 | 0.01992 | -0.075 | 67.446
8 | 1.392 | 0.02075 | -0.076 | 67.103
8.5 | 1.443 | 0.02149 | -0.076 | 67.147
9 | 1.49 | 0.02247 | -0.077 | 66.295
9.5 | 1.534 | 0.02354 | -0.077 | 65.186
10 | 1.578 | 0.02476 | -0.077 | 63.714
10.5 | 1.618 | 0.02563 | -0.078 | 63.119
11 | 1.627 | 0.03422 | -0.076 | 47.551
11.5 | 1.666 | 0.0365 | -0.077 | 45.638
12 | 1.703 | 0.03906 | -0.077 | 43.597
12.5 | 1.733 | 0.04112 | -0.077 | 42.144
13 | 1.753 | 0.04381 | -0.078 | 40.022
13.5 | 1.768 | 0.04666 | -0.078 | 37.882
14 | 1.777 | 0.0502 | -0.078 | 35.396
14.5 | 1.779 | 0.05369 | -0.079 | 33.138
15 | 1.775 | 0.05732 | -0.079 | 30.966
15.5 | 1.764 | 0.06223 | -0.079 | 28.346
16 | 1.742 | 0.06969 | -0.078 | 24.991
16.5 | 1.719 | 0.07659 | -0.078 | 22.441
17 | 1.695 | 0.08179 | -0.078 | 20.729
17.5 | 1.66 | 0.09106 | -0.078 | 18.226
18 | 1.623 | 0.09917 | -0.078 | 16.37
18.5 | 1.581 | 0.10876 | -0.077 | 14.541
19 | 1.539 | 0.11615 | -0.077 | 13.25
19.5 | 1.496 | 0.12307 | -0.077 | 12.158

## 28. Re 500k Mach 0.10 (2)
BIGFOIL.COM POLAR EXPORT
goe321
GOE 321 (HANSA-BRANDENBURG III.1) |  |  |  | Cl Max: | 1.6613 | at alpha= | 13 | deg
XFOIL ncrit=9 |  |  |  | L/D Max: | 104.458 | at alpha= | 4.5 | deg
Re: | 500000 |  |  | Cd Min: | 0.24601 | at alpha= | -20 | deg
Mach: | 0.1 |  |  | Cl=0 at alpha= | -4.0165 | deg
|  |  |  | @ Cl=0.1, Cd= | 0.027603
|  |  |  | @ Cl=0.4, Cd= | 0.012375
|  |  |  | @ Cl=0.6, Cd= | 0.010782
alpha (deg) | Cl | Cd | Cm | Cl/Cd
-20 | -0.6557 | 0.24601 | 0.059 | -2.6653
-19 | -0.6191 | 0.23255 | 0.0503 | -2.6622
-18.5 | -0.6005 | 0.22678 | 0.0467 | -2.6479
-18 | -0.5819 | 0.22077 | 0.043 | -2.6358
-17.5 | -0.5633 | 0.21432 | 0.0391 | -2.6283
-17 | -0.5458 | 0.20723 | 0.0341 | -2.6338
-16.5 | -0.5291 | 0.2001 | 0.0306 | -2.6442
-16 | -0.5109 | 0.19408 | 0.0279 | -2.6324
-15.5 | -0.4933 | 0.18797 | 0.0246 | -2.6244
-15 | -0.4763 | 0.18142 | 0.0212 | -2.6254
-14.5 | -0.4628 | 0.17417 | 0.0162 | -2.6572
-14 | -0.4483 | 0.16676 | 0.0133 | -2.6883
-13.5 | -0.4309 | 0.16062 | 0.0113 | -2.6827
-13 | -0.4151 | 0.1544 | 0.0086 | -2.6885
-12.5 | -0.4004 | 0.14775 | 0.0055 | -2.71
-12 | -0.3967 | 0.14034 | -0.0013 | -2.8267
-11.5 | -0.3783 | 0.1328 | -0.0022 | -2.8486
-11 | -0.3617 | 0.12675 | -0.004 | -2.8536
-10.5 | -0.3466 | 0.12054 | -0.0068 | -2.8754
-10 | -0.3361 | 0.11445 | -0.0089 | -2.9367
-9.5 | -0.345 | 0.10707 | -0.0169 | -3.2222
-9 | -0.3257 | 0.10054 | -0.0156 | -3.2395
-8.5 | -0.309 | 0.09499 | -0.0171 | -3.253
-8 | -0.2944 | 0.08916 | -0.0202 | -3.3019
-7.5 | -0.2817 | 0.08273 | -0.025 | -3.4051
-7 | -0.26 | 0.07033 | -0.0458 | -3.6969
-6.5 | -0.2321 | 0.06501 | -0.0469 | -3.5702
-6 | -0.1965 | 0.05927 | -0.051 | -3.3153
-5 | -0.102 | 0.04347 | -0.0638 | -2.3464
-4.5 | -0.0557 | 0.03935 | -0.0653 | -1.4155
-4 | 0.0019 | 0.03213 | -0.0678 | 0.059135
-3.5 | 0.0513 | 0.02917 | -0.0686 | 1.7587
-3 | 0.1119 | 0.02722 | -0.0684 | 4.1109
-2.5 | 0.1625 | 0.0224 | -0.0694 | 7.2545
-2 | 0.2219 | 0.02209 | -0.069 | 10.0453
-1 | 0.3374 | 0.01343 | -0.0685 | 25.1229
-0.5 | 0.3947 | 0.01243 | -0.0685 | 31.7538
0 | 0.452 | 0.01184 | -0.0685 | 38.1757
0.5 | 0.5095 | 0.01131 | -0.0685 | 45.0486
1 | 0.5666 | 0.01092 | -0.0685 | 51.8864
1.5 | 0.6245 | 0.01068 | -0.0687 | 58.4738
2 | 0.6822 | 0.01048 | -0.0689 | 65.0954
2.5 | 0.7368 | 0.00847 | -0.0688 | 86.9894
3 | 0.7938 | 0.00861 | -0.0689 | 92.1951
3.5 | 0.8507 | 0.00878 | -0.069 | 96.8907
4 | 0.9071 | 0.00898 | -0.069 | 101.0134
4.5 | 0.9631 | 0.00922 | -0.0691 | 104.4577
5 | 1.0162 | 0.0098 | -0.0688 | 103.6939
5.5 | 1.0667 | 0.01071 | -0.0683 | 99.5985
6 | 1.1168 | 0.01161 | -0.0678 | 96.1929
6.5 | 1.1659 | 0.01256 | -0.0671 | 92.8264
7 | 1.2145 | 0.01346 | -0.0664 | 90.2303
7.5 | 1.2628 | 0.0143 | -0.0656 | 88.3077
8 | 1.311 | 0.01507 | -0.0647 | 86.994
8.5 | 1.3572 | 0.01592 | -0.0636 | 85.2513
9 | 1.3995 | 0.01697 | -0.0621 | 82.4691
9.5 | 1.4441 | 0.01776 | -0.0608 | 81.3119
10 | 1.4834 | 0.0188 | -0.0589 | 78.9043
10.5 | 1.5132 | 0.02017 | -0.0556 | 75.0223
11.5 | 1.5733 | 0.0229 | -0.0505 | 68.7031
12 | 1.6068 | 0.02431 | -0.0492 | 66.0963
12.5 | 1.6328 | 0.02653 | -0.0478 | 61.5454
13 | 1.6613 | 0.02883 | -0.0472 | 57.624
13.5 | 1.627 | 0.03725 | -0.045 | 43.6779
14 | 1.5943 | 0.04591 | -0.0435 | 34.7266
14.5 | 1.5769 | 0.05344 | -0.043 | 29.5079
15 | 1.565 | 0.06087 | -0.0432 | 25.7105
15.5 | 1.5463 | 0.06963 | -0.0443 | 22.2074
16 | 1.5217 | 0.07965 | -0.0461 | 19.1048
16.5 | 1.5003 | 0.08961 | -0.0484 | 16.7426
17 | 1.4739 | 0.10074 | -0.0515 | 14.6307
17.5 | 1.4442 | 0.11292 | -0.0554 | 12.7896
18 | 1.4139 | 0.12556 | -0.0602 | 11.2608

## 29. Re 500k Mach 0.25 (1)
BIGFOIL.COM POLAR EXPORT
goe321
GOE 321 (HANSA-BRANDENBURG III.1) |  |  |  | Cl Max: | 1.755 | at alpha= | 13.5 | deg
JavaFoil+Calcfoil stall+Eppler ext transition |  |  |  | L/D Max: | 76.79 | at alpha= | 4 | deg
Re: | 500000 |  |  | Cd Min: | 0.0123 | at alpha= | 3 | deg
Mach: | 0.25 |  |  | Cl=0 at alpha= | -4.1522 | deg
|  |  |  | @ Cl=0.1, Cd= | 0.037688
|  |  |  | @ Cl=0.4, Cd= | 0.018705
|  |  |  | @ Cl=0.6, Cd= | 0.013325
alpha (deg) | Cl | Cd | Cm | Cl/Cd
-17.5 | -0.302 | 0.24056 | -0.021 | -1.255
-17 | -0.331 | 0.21841 | -0.021 | -1.515
-16.5 | -0.357 | 0.19984 | -0.021 | -1.787
-16 | -0.38 | 0.1981 | -0.021 | -1.92
-15.5 | -0.401 | 0.17948 | -0.021 | -2.233
-15 | -0.419 | 0.15497 | -0.022 | -2.702
-14.5 | -0.433 | 0.15263 | -0.021 | -2.838
-14 | -0.445 | 0.13281 | -0.022 | -3.349
-13.5 | -0.453 | 0.12386 | -0.022 | -3.658
-13 | -0.458 | 0.11919 | -0.022 | -3.84
-12.5 | -0.459 | 0.11089 | -0.022 | -4.138
-12 | -0.456 | 0.10412 | -0.022 | -4.383
-11.5 | -0.45 | 0.09588 | -0.023 | -4.695
-11 | -0.441 | 0.08717 | -0.023 | -5.054
-10.5 | -0.427 | 0.08118 | -0.023 | -5.26
-10 | -0.41 | 0.0755 | -0.024 | -5.429
-9.5 | -0.389 | 0.07088 | -0.024 | -5.492
-9 | -0.365 | 0.06655 | -0.025 | -5.49
-8.5 | -0.338 | 0.06267 | -0.025 | -5.395
-8 | -0.308 | 0.0596 | -0.025 | -5.166
-7.5 | -0.275 | 0.05596 | -0.026 | -4.914
-7 | -0.239 | 0.05303 | -0.026 | -4.514
-6.5 | -0.202 | 0.05037 | -0.026 | -4.004
-6 | -0.162 | 0.04852 | -0.027 | -3.335
-5.5 | -0.12 | 0.04539 | -0.027 | -2.647
-5 | -0.077 | 0.04328 | -0.028 | -1.776
-4.5 | -0.032 | 0.04144 | -0.028 | -0.777
-4 | 0.014 | 0.04023 | -0.028 | 0.338
-3.5 | 0.06 | 0.03873 | -0.029 | 1.558
-3 | 0.108 | 0.03748 | -0.029 | 2.879
-2.5 | 0.156 | 0.03639 | -0.03 | 4.291
-2 | 0.205 | 0.03549 | -0.031 | 5.773
-1.5 | 0.254 | 0.03483 | -0.031 | 7.291
-1 | 0.305 | 0.0337 | -0.035 | 9.04
-0.5 | 0.435 | 0.01318 | -0.066 | 32.978
0 | 0.5 | 0.01326 | -0.067 | 37.715
0.5 | 0.561 | 0.01328 | -0.068 | 42.267
1 | 0.622 | 0.01335 | -0.069 | 46.571
1.5 | 0.682 | 0.0134 | -0.069 | 50.932
2 | 0.743 | 0.01357 | -0.07 | 54.739
2.5 | 0.803 | 0.01361 | -0.071 | 59.025
3 | 0.864 | 0.0123 | -0.072 | 70.203
3.5 | 0.924 | 0.01254 | -0.072 | 73.693
4 | 0.984 | 0.01281 | -0.073 | 76.79
4.5 | 1.044 | 0.01413 | -0.074 | 73.875
5 | 1.104 | 0.01744 | -0.075 | 63.27
5.5 | 1.151 | 0.01828 | -0.075 | 62.953
6 | 1.207 | 0.01856 | -0.075 | 64.993
6.5 | 1.261 | 0.01929 | -0.076 | 65.373
7 | 1.313 | 0.02012 | -0.076 | 65.249
7.5 | 1.365 | 0.02102 | -0.077 | 64.949
8 | 1.417 | 0.02183 | -0.077 | 64.912
8.5 | 1.467 | 0.0229 | -0.078 | 64.061
9 | 1.515 | 0.0239 | -0.078 | 63.386
9.5 | 1.557 | 0.0254 | -0.078 | 61.3
10 | 1.599 | 0.02635 | -0.079 | 60.674
10.5 | 1.612 | 0.03481 | -0.077 | 46.326
11 | 1.65 | 0.03714 | -0.078 | 44.435
11.5 | 1.686 | 0.03959 | -0.078 | 42.584
12 | 1.72 | 0.04258 | -0.079 | 40.39
12.5 | 1.744 | 0.04543 | -0.079 | 38.386
13 | 1.754 | 0.04901 | -0.079 | 35.794
13.5 | 1.755 | 0.05289 | -0.079 | 33.189
14 | 1.746 | 0.05726 | -0.079 | 30.493
14.5 | 1.727 | 0.06244 | -0.079 | 27.655
15 | 1.7 | 0.0675 | -0.079 | 25.179
15.5 | 1.661 | 0.07553 | -0.079 | 21.995
16 | 1.616 | 0.08351 | -0.079 | 19.356
16.5 | 1.561 | 0.09165 | -0.078 | 17.028
17 | 1.482 | 0.10843 | -0.076 | 13.67
17.5 | 1.416 | 0.11514 | -0.076 | 12.295
18 | 1.316 | 0.14051 | -0.072 | 9.366
18.5 | 1.238 | 0.14799 | -0.072 | 8.365

## 30. Re 500k Mach 0.25 (2)
BIGFOIL.COM POLAR EXPORT
goe321
GOE 321 (HANSA-BRANDENBURG III.1) |  |  |  | Cl Max: | 1.6395 | at alpha= | 12.5 | deg
XFOIL ncrit=9 |  |  |  | L/D Max: | 102.875 | at alpha= | 4.5 | deg
Re: | 500000 |  |  | Cd Min: | 0.24988 | at alpha= | -20 | deg
Mach: | 0.25 |  |  | Cl=0 at alpha= | -4.0536 | deg
|  |  |  | @ Cl=0.1, Cd= | 0.029093
|  |  |  | @ Cl=0.4, Cd= | 0.012975
|  |  |  | @ Cl=0.6, Cd= | 0.011083
alpha (deg) | Cl | Cd | Cm | Cl/Cd
-20 | -0.6649 | 0.24988 | 0.0608 | -2.6609
-19 | -0.6261 | 0.23619 | 0.0519 | -2.6508
-18.5 | -0.6064 | 0.23015 | 0.0481 | -2.6348
-18 | -0.5867 | 0.22385 | 0.0441 | -2.621
-17.5 | -0.5672 | 0.21713 | 0.04 | -2.6123
-17 | -0.5485 | 0.21001 | 0.0348 | -2.6118
-16.5 | -0.5302 | 0.2028 | 0.0313 | -2.6144
-16 | -0.5111 | 0.19659 | 0.0283 | -2.5998
-15.5 | -0.4924 | 0.19024 | 0.0249 | -2.5883
-15 | -0.4743 | 0.18348 | 0.0213 | -2.585
-14.5 | -0.4594 | 0.1763 | 0.016 | -2.6058
-14 | -0.4428 | 0.16885 | 0.0133 | -2.6224
-13.5 | -0.4248 | 0.16262 | 0.0111 | -2.6122
-13 | -0.4079 | 0.15622 | 0.0081 | -2.6111
-12.5 | -0.3924 | 0.14936 | 0.0048 | -2.6272
-12 | -0.3866 | 0.1423 | -0.0018 | -2.7168
-11.5 | -0.3666 | 0.13474 | -0.0025 | -2.7208
-11 | -0.3495 | 0.12855 | -0.0047 | -2.7188
-10.5 | -0.3322 | 0.12214 | -0.0082 | -2.7198
-10 | -0.3287 | 0.11674 | -0.008 | -2.8157
-9.5 | -0.332 | 0.10956 | -0.0167 | -3.0303
-9 | -0.309 | 0.10289 | -0.0149 | -3.0032
-8.5 | -0.2924 | 0.09718 | -0.0168 | -3.0088
-8 | -0.2775 | 0.09125 | -0.0198 | -3.0411
-7.5 | -0.265 | 0.08457 | -0.0253 | -3.1335
-7 | -0.2516 | 0.07432 | -0.0422 | -3.3854
-6.5 | -0.2257 | 0.06873 | -0.0429 | -3.2839
-6 | -0.1926 | 0.06267 | -0.0479 | -3.0732
-5.5 | -0.151 | 0.05569 | -0.0552 | -2.7114
-5 | -0.1005 | 0.04647 | -0.0638 | -2.1627
-4.5 | -0.055 | 0.04193 | -0.0656 | -1.3117
-4 | 0.0066 | 0.03474 | -0.0694 | 0.18998
-3.5 | 0.0545 | 0.03091 | -0.0703 | 1.7632
-3 | 0.1161 | 0.02845 | -0.0705 | 4.0808
-2.5 | 0.1684 | 0.0235 | -0.0715 | 7.166
-2 | 0.2265 | 0.02132 | -0.0717 | 10.6238
-1.5 | 0.2856 | 0.01884 | -0.0718 | 15.1592
-1 | 0.3486 | 0.01407 | -0.0707 | 24.7761
-0.5 | 0.4082 | 0.0128 | -0.0706 | 31.8906
0 | 0.4676 | 0.01217 | -0.0706 | 38.4224
0.5 | 0.5269 | 0.01158 | -0.0704 | 45.5009
1 | 0.5864 | 0.01111 | -0.0705 | 52.7813
1.5 | 0.6458 | 0.01099 | -0.0705 | 58.7625
2 | 0.7057 | 0.0107 | -0.0706 | 65.9533
2.5 | 0.7627 | 0.0086 | -0.0706 | 88.686
3 | 0.8216 | 0.00878 | -0.0706 | 93.5763
3.5 | 0.8804 | 0.00897 | -0.0705 | 98.1494
4 | 0.9388 | 0.0092 | -0.0704 | 102.0435
4.5 | 0.9948 | 0.00967 | -0.0701 | 102.8749
5 | 1.0469 | 0.01062 | -0.0694 | 98.5782
5.5 | 1.0985 | 0.0116 | -0.0686 | 94.6983
6 | 1.1496 | 0.01256 | -0.0678 | 91.5287
6.5 | 1.1995 | 0.01354 | -0.0667 | 88.5894
7 | 1.2496 | 0.01442 | -0.0656 | 86.6574
7.5 | 1.2987 | 0.01529 | -0.0643 | 84.9379
8 | 1.3459 | 0.01621 | -0.0627 | 83.029
8.5 | 1.3879 | 0.0174 | -0.0605 | 79.7644
9 | 1.431 | 0.0184 | -0.0584 | 77.7717
9.5 | 1.468 | 0.01951 | -0.0555 | 75.2435
10 | 1.4959 | 0.02113 | -0.0517 | 70.7951
10.5 | 1.5263 | 0.02287 | -0.0489 | 66.7381
11 | 1.5585 | 0.02467 | -0.047 | 63.1739
11.5 | 1.5812 | 0.02744 | -0.0451 | 57.6239
12 | 1.6127 | 0.02988 | -0.0446 | 53.9726
12.5 | 1.6395 | 0.03285 | -0.044 | 49.9087
13 | 1.6359 | 0.03872 | -0.0431 | 42.2495
13.5 | 1.5898 | 0.04873 | -0.0416 | 32.6247
14 | 1.5583 | 0.05809 | -0.0415 | 26.8256
14.5 | 1.5363 | 0.06714 | -0.0423 | 22.882
15 | 1.5158 | 0.07648 | -0.0437 | 19.8196
15.5 | 1.4892 | 0.08703 | -0.0459 | 17.1113
16 | 1.4563 | 0.09907 | -0.0493 | 14.6997
16.5 | 1.4185 | 0.11245 | -0.0538 | 12.6145
17 | 1.3878 | 0.12514 | -0.0586 | 11.09
17.5 | 1.3626 | 0.13733 | -0.0638 | 9.9221

## 31. Re 500k Mach 0.50 (1)
BIGFOIL.COM POLAR EXPORT
goe321
GOE 321 (HANSA-BRANDENBURG III.1) |  |  |  | Cl Max: | 1.634 | at alpha= | 10.5 | deg
JavaFoil+Calcfoil stall+Eppler ext transition |  |  |  | L/D Max: | 84.81 | at alpha= | 3 | deg
Re: | 500000 |  |  | Cd Min: | 0.01134 | at alpha= | 3 | deg
Mach: | 0.5 |  |  | Cl=0 at alpha= | -4.1522 | deg
|  |  |  | @ Cl=0.1, Cd= | 0.039691
|  |  |  | @ Cl=0.4, Cd= | 0.032156
|  |  |  | @ Cl=0.6, Cd= | 0.013066
alpha (deg) | Cl | Cd | Cm | Cl/Cd
-20 | -0.81 | 0.2152 | -0.026 | -3.764
-19.5 | -0.784 | 0.20802 | -0.026 | -3.768
-19 | -0.758 | 0.20515 | -0.025 | -3.696
-18.5 | -0.734 | 0.20076 | -0.025 | -3.654
-18 | -0.709 | 0.19508 | -0.025 | -3.636
-17.5 | -0.685 | 0.17799 | -0.025 | -3.848
-17 | -0.66 | 0.16976 | -0.025 | -3.89
-16.5 | -0.636 | 0.16414 | -0.026 | -3.874
-16 | -0.611 | 0.17091 | -0.026 | -3.574
-15.5 | -0.586 | 0.15599 | -0.026 | -3.76
-15 | -0.562 | 0.15239 | -0.027 | -3.686
-14.5 | -0.537 | 0.14719 | -0.027 | -3.647
-14 | -0.511 | 0.15804 | -0.027 | -3.236
-13.5 | -0.486 | 0.15132 | -0.027 | -3.213
-13 | -0.461 | 0.14975 | -0.027 | -3.079
-12.5 | -0.436 | 0.13057 | -0.028 | -3.34
-12 | -0.41 | 0.14107 | -0.028 | -2.909
-11.5 | -0.385 | 0.12464 | -0.029 | -3.09
-11 | -0.36 | 0.12076 | -0.029 | -2.978
-10.5 | -0.333 | 0.12274 | -0.027 | -2.713
-10 | -0.307 | 0.11581 | -0.026 | -2.651
-9.5 | -0.281 | 0.11449 | -0.027 | -2.457
-9 | -0.255 | 0.11171 | -0.027 | -2.286
-8.5 | -0.23 | 0.08726 | -0.028 | -2.632
-8 | -0.204 | 0.08643 | -0.029 | -2.356
-7.5 | -0.177 | 0.08265 | -0.029 | -2.147
-7 | -0.151 | 0.08155 | -0.03 | -1.855
-6.5 | -0.125 | 0.07976 | -0.03 | -1.566
-6 | -0.099 | 0.08256 | -0.03 | -1.193
-5.5 | -0.072 | 0.07999 | -0.031 | -0.9
-5 | -0.072 | 0.05102 | -0.03 | -1.414
-4.5 | -0.032 | 0.04647 | -0.03 | -0.699
-4 | 0.014 | 0.04312 | -0.031 | 0.33
-3.5 | 0.065 | 0.04093 | -0.031 | 1.578
-3 | 0.117 | 0.03909 | -0.032 | 2.998
-2.5 | 0.171 | 0.03759 | -0.033 | 4.555
-2 | 0.226 | 0.03648 | -0.033 | 6.197
-1.5 | 0.282 | 0.03564 | -0.034 | 7.9
-1 | 0.337 | 0.03511 | -0.035 | 9.609
-0.5 | 0.395 | 0.03279 | -0.039 | 12.041
0 | 0.558 | 0.01211 | -0.075 | 46.063
0.5 | 0.627 | 0.01368 | -0.076 | 45.804
1 | 0.694 | 0.01377 | -0.077 | 50.403
1.5 | 0.761 | 0.01391 | -0.078 | 54.734
2 | 0.829 | 0.01411 | -0.078 | 58.727
2.5 | 0.895 | 0.01252 | -0.079 | 71.534
3 | 0.962 | 0.01134 | -0.08 | 84.81
3.5 | 1.009 | 0.01803 | -0.079 | 55.933
4 | 1.069 | 0.01887 | -0.08 | 56.685
4.5 | 1.129 | 0.01974 | -0.08 | 57.204
5 | 1.188 | 0.02076 | -0.081 | 57.21
5.5 | 1.245 | 0.02164 | -0.081 | 57.512
6 | 1.302 | 0.02281 | -0.082 | 57.065
6.5 | 1.355 | 0.02429 | -0.082 | 55.803
7 | 1.408 | 0.02588 | -0.082 | 54.392
7.5 | 1.458 | 0.02741 | -0.083 | 53.208
8 | 1.507 | 0.02929 | -0.083 | 51.453
8.5 | 1.556 | 0.03076 | -0.083 | 50.594
9 | 1.601 | 0.03303 | -0.084 | 48.471
9.5 | 1.616 | 0.04414 | -0.083 | 36.616
10 | 1.633 | 0.04878 | -0.083 | 33.483
10.5 | 1.634 | 0.05446 | -0.083 | 30.006
11 | 1.616 | 0.06188 | -0.082 | 26.118
11.5 | 1.576 | 0.06889 | -0.082 | 22.877
12 | 1.334 | 0.09803 | -0.046 | 13.61
12.5 | 0.914 | 0.1398 | -0.042 | 6.537
13 | 0.942 | 0.14655 | -0.043 | 6.427
13.5 | 0.97 | 0.15435 | -0.045 | 6.286
14 | 1.003 | 0.17083 | -0.052 | 5.87
14.5 | 1.033 | 0.18426 | -0.055 | 5.606
15 | 1.082 | 0.20043 | -0.067 | 5.398
15.5 | 1.092 | 0.19358 | -0.059 | 5.642

## 32. Re 500k Mach 0.50 (2)
BIGFOIL.COM POLAR EXPORT
goe321
GOE 321 (HANSA-BRANDENBURG III.1) |  |  |  | Cl Max: | 1.5701 | at alpha= | 13 | deg
XFOIL ncrit=9 |  |  |  | L/D Max: | 89.2677 | at alpha= | 4 | deg
Re: | 500000 |  |  | Cd Min: | 0.2711 | at alpha= | -20 | deg
Mach: | 0.5 |  |  | Cl=0 at alpha= | -4.2089 | deg
|  |  |  | @ Cl=0.1, Cd= | 0.036231
|  |  |  | @ Cl=0.4, Cd= | 0.018171
|  |  |  | @ Cl=0.6, Cd= | 0.013
alpha (deg) | Cl | Cd | Cm | Cl/Cd
-20 | -0.714 | 0.2711 | 0.0693 | -2.6337
-19.5 | -0.6901 | 0.26285 | 0.0642 | -2.6255
-19 | -0.6662 | 0.25535 | 0.0596 | -2.609
-18.5 | -0.6417 | 0.2477 | 0.0546 | -2.5906
-18 | -0.6172 | 0.23981 | 0.0496 | -2.5737
-17.5 | -0.5927 | 0.23171 | 0.0441 | -2.5579
-16.5 | -0.5456 | 0.21608 | 0.0351 | -2.525
-16 | -0.5217 | 0.20883 | 0.0308 | -2.4982
-15.5 | -0.4981 | 0.20124 | 0.0263 | -2.4752
-15 | -0.4751 | 0.19344 | 0.0211 | -2.4561
-14 | -0.431 | 0.17815 | 0.0133 | -2.4193
-13.5 | -0.4085 | 0.17115 | 0.0097 | -2.3868
-13 | -0.3869 | 0.16382 | 0.0058 | -2.3617
-12.5 | -0.3686 | 0.15658 | 0.0002 | -2.3541
-12 | -0.3496 | 0.1489 | -0.0037 | -2.3479
-11.5 | -0.3364 | 0.14329 | -0.002 | -2.3477
-11 | -0.3193 | 0.137 | -0.0041 | -2.3307
-10.5 | -0.3019 | 0.1302 | -0.0074 | -2.3187
-10 | -0.2922 | 0.12386 | -0.0135 | -2.3591
-9.5 | -0.2707 | 0.11628 | -0.0143 | -2.328
-9 | -0.2515 | 0.11005 | -0.0161 | -2.2853
-8.5 | -0.2337 | 0.10375 | -0.019 | -2.2525
-8 | -0.2196 | 0.09736 | -0.0246 | -2.2555
-7 | -0.1855 | 0.08416 | -0.0306 | -2.2041
-6.5 | -0.166 | 0.07825 | -0.0337 | -2.1214
-6 | -0.1487 | 0.07222 | -0.0387 | -2.059
-5.5 | -0.1107 | 0.06374 | -0.0583 | -1.7367
-5 | -0.0812 | 0.0572 | -0.059 | -1.4196
-4.5 | -0.0393 | 0.05134 | -0.0635 | -0.76549
-4 | 0.0282 | 0.04442 | -0.0738 | 0.63485
-3.5 | 0.0743 | 0.03819 | -0.0759 | 1.9455
-3 | 0.1311 | 0.03386 | -0.0777 | 3.8718
-2.5 | 0.1993 | 0.0286 | -0.08 | 6.9685
-2 | 0.2608 | 0.02523 | -0.0806 | 10.3369
-1.5 | 0.3304 | 0.02197 | -0.0809 | 15.0387
-1 | 0.3998 | 0.01818 | -0.0805 | 21.9912
-0.5 | 0.4693 | 0.015 | -0.08 | 31.2867
0 | 0.5382 | 0.01375 | -0.0797 | 39.1418
0.5 | 0.6066 | 0.01292 | -0.0792 | 46.9505
1 | 0.6751 | 0.01228 | -0.0787 | 54.9756
1.5 | 0.7435 | 0.01183 | -0.0783 | 62.8487
2 | 0.8122 | 0.01159 | -0.078 | 70.0777
2.5 | 0.8811 | 0.01139 | -0.0776 | 77.3573
4 | 1.0605 | 0.01188 | -0.0733 | 89.2677
4.5 | 1.1154 | 0.01312 | -0.0711 | 85.0152
5 | 1.1681 | 0.01437 | -0.0686 | 81.2874
5.5 | 1.2193 | 0.01561 | -0.0658 | 78.1102
6 | 1.2632 | 0.01708 | -0.062 | 73.9578
6.5 | 1.3001 | 0.01866 | -0.0574 | 69.6731
7 | 1.3337 | 0.02083 | -0.0536 | 64.0278
7.5 | 1.3653 | 0.02358 | -0.0506 | 57.9008
8 | 1.3987 | 0.0264 | -0.0478 | 52.9811
8.5 | 1.4345 | 0.02911 | -0.0451 | 49.2786
9 | 1.4682 | 0.032 | -0.0422 | 45.8813
9.5 | 1.497 | 0.03535 | -0.0396 | 42.3479
10 | 1.5203 | 0.03908 | -0.0369 | 38.9023
10.5 | 1.5396 | 0.04327 | -0.0345 | 35.5812
11 | 1.5521 | 0.04831 | -0.0329 | 32.1279
11.5 | 1.5636 | 0.05347 | -0.0315 | 29.2426
12 | 1.5638 | 0.06044 | -0.0318 | 25.8736
12.5 | 1.567 | 0.0674 | -0.0324 | 23.2493
13 | 1.5701 | 0.07506 | -0.0338 | 20.9179
13.5 | 1.5375 | 0.08645 | -0.0373 | 17.7848
14 | 1.477 | 0.10092 | -0.0424 | 14.6354
14.5 | 1.4186 | 0.1162 | -0.0489 | 12.2083
15 | 1.3644 | 0.13197 | -0.0568 | 10.3387
15.5 | 1.3191 | 0.1476 | -0.0655 | 8.937
16 | 1.2911 | 0.16167 | -0.0738 | 7.986
16.5 | 1.2804 | 0.17355 | -0.0809 | 7.3777
17 | 1.2832 | 0.18331 | -0.0866 | 7.0002
17.5 | 1.2927 | 0.19199 | -0.0916 | 6.7332
18 | 1.3046 | 0.20042 | -0.0964 | 6.5093

## 33. Re 750k Mach 0.00 (1)
BIGFOIL.COM POLAR EXPORT
goe321
GOE 321 (HANSA-BRANDENBURG III.1) |  |  |  | Cl Max: | 1.794 | at alpha= | 15 | deg
JavaFoil+Calcfoil stall+Eppler ext transition |  |  |  | L/D Max: | 88.683 | at alpha= | 7.5 | deg
Re: | 750000 |  |  | Cd Min: | 0.01118 | at alpha= | 3 | deg
Mach: | 0 |  |  | Cl=0 at alpha= | -4.1444 | deg
|  |  |  | @ Cl=0.1, Cd= | 0.036337
|  |  |  | @ Cl=0.4, Cd= | 0.012302
|  |  |  | @ Cl=0.6, Cd= | 0.012329
alpha (deg) | Cl | Cd | Cm | Cl/Cd
-20 | -0.6 | 0.20061 | -0.018 | -2.992
-19.5 | -0.605 | 0.19113 | -0.018 | -3.168
-19 | -0.61 | 0.18259 | -0.019 | -3.339
-18.5 | -0.613 | 0.17487 | -0.019 | -3.506
-18 | -0.615 | 0.16644 | -0.019 | -3.698
-17.5 | -0.617 | 0.16096 | -0.019 | -3.832
-17 | -0.617 | 0.15173 | -0.02 | -4.066
-16.5 | -0.616 | 0.14052 | -0.02 | -4.382
-16 | -0.613 | 0.13391 | -0.02 | -4.579
-15.5 | -0.609 | 0.12689 | -0.02 | -4.799
-15 | -0.603 | 0.12012 | -0.02 | -5.021
-14.5 | -0.595 | 0.11677 | -0.021 | -5.099
-14 | -0.586 | 0.11143 | -0.021 | -5.26
-13.5 | -0.575 | 0.10539 | -0.021 | -5.453
-13 | -0.561 | 0.09936 | -0.021 | -5.65
-12.5 | -0.546 | 0.09461 | -0.022 | -5.771
-12 | -0.529 | 0.08845 | -0.022 | -5.976
-11.5 | -0.509 | 0.08382 | -0.022 | -6.072
-11 | -0.487 | 0.07763 | -0.023 | -6.277
-10.5 | -0.463 | 0.07312 | -0.023 | -6.337
-10 | -0.437 | 0.0691 | -0.023 | -6.328
-9.5 | -0.409 | 0.0653 | -0.024 | -6.266
-9 | -0.379 | 0.06182 | -0.024 | -6.131
-8.5 | -0.347 | 0.0584 | -0.024 | -5.938
-8 | -0.313 | 0.0551 | -0.025 | -5.677
-7.5 | -0.277 | 0.05209 | -0.025 | -5.318
-7 | -0.24 | 0.04946 | -0.026 | -4.842
-6.5 | -0.2 | 0.0479 | -0.026 | -4.185
-6 | -0.16 | 0.04558 | -0.026 | -3.511
-5.5 | -0.118 | 0.04351 | -0.027 | -2.719
-5 | -0.075 | 0.04162 | -0.027 | -1.812
-4.5 | -0.032 | 0.03998 | -0.028 | -0.788
-4 | 0.013 | 0.03848 | -0.028 | 0.345
-3.5 | 0.059 | 0.03738 | -0.029 | 1.573
-3 | 0.105 | 0.03621 | -0.029 | 2.9
-2.5 | 0.152 | 0.03484 | -0.032 | 4.367
-2 | 0.2 | 0.0335 | -0.034 | 5.972
-1.5 | 0.304 | 0.01169 | -0.063 | 25.974
-1 | 0.362 | 0.01227 | -0.064 | 29.525
-0.5 | 0.421 | 0.01232 | -0.064 | 34.194
0 | 0.484 | 0.0123 | -0.065 | 39.39
0.5 | 0.544 | 0.01231 | -0.066 | 44.163
1 | 0.602 | 0.01233 | -0.067 | 48.856
1.5 | 0.661 | 0.01243 | -0.067 | 53.188
2 | 0.72 | 0.01247 | -0.068 | 57.723
2.5 | 0.778 | 0.0126 | -0.069 | 61.751
3 | 0.837 | 0.01118 | -0.069 | 74.87
3.5 | 0.895 | 0.01138 | -0.07 | 78.645
4 | 0.954 | 0.01156 | -0.071 | 82.474
4.5 | 1.012 | 0.01525 | -0.072 | 66.367
5 | 1.07 | 0.01569 | -0.072 | 68.216
5.5 | 1.128 | 0.01613 | -0.073 | 69.941
6 | 1.186 | 0.01647 | -0.074 | 72.006
6.5 | 1.243 | 0.01441 | -0.075 | 86.289
7 | 1.3 | 0.01481 | -0.075 | 87.795
7.5 | 1.357 | 0.01531 | -0.076 | 88.683
8 | 1.414 | 0.01879 | -0.077 | 75.267
8.5 | 1.471 | 0.01929 | -0.078 | 76.254
9 | 1.499 | 0.02026 | -0.077 | 73.975
9.5 | 1.543 | 0.02107 | -0.077 | 73.219
10 | 1.587 | 0.02204 | -0.078 | 71.996
10.5 | 1.629 | 0.02267 | -0.078 | 71.839
11 | 1.633 | 0.03084 | -0.077 | 52.947
11.5 | 1.666 | 0.0334 | -0.077 | 49.891
12 | 1.705 | 0.03534 | -0.077 | 48.231
12.5 | 1.736 | 0.03763 | -0.078 | 46.125
13 | 1.758 | 0.03973 | -0.078 | 44.252
13.5 | 1.775 | 0.04221 | -0.078 | 42.062
14 | 1.786 | 0.04514 | -0.079 | 39.576
14.5 | 1.793 | 0.04789 | -0.079 | 37.439
15 | 1.794 | 0.05131 | -0.079 | 34.957
15.5 | 1.788 | 0.05498 | -0.08 | 32.516
16 | 1.772 | 0.06065 | -0.079 | 29.212
16.5 | 1.75 | 0.06713 | -0.079 | 26.063
17 | 1.725 | 0.07343 | -0.079 | 23.49
17.5 | 1.7 | 0.07886 | -0.079 | 21.561
18 | 1.671 | 0.08483 | -0.079 | 19.692
18.5 | 1.633 | 0.09412 | -0.079 | 17.353
19 | 1.6 | 0.09997 | -0.079 | 16
19.5 | 1.563 | 0.10465 | -0.079 | 14.932
20 | 1.52 | 0.11327 | -0.079 | 13.418

## 34. Re 750k Mach 0.00 (2)
BIGFOIL.COM POLAR EXPORT
goe321
GOE 321 (HANSA-BRANDENBURG III.1) |  |  |  | Cl Max: | 1.6662 | at alpha= | 12.5 | deg
XFOIL ncrit=9 |  |  |  | L/D Max: | 115.159 | at alpha= | 4 | deg
Re: | 750000 |  |  | Cd Min: | 0.24527 | at alpha= | -20 | deg
Mach: | 0 |  |  | Cl=0 at alpha= | -3.97 | deg
|  |  |  | @ Cl=0.1, Cd= | 0.022895
|  |  |  | @ Cl=0.4, Cd= | 0.010505
|  |  |  | @ Cl=0.6, Cd= | 0.0095178
alpha (deg) | Cl | Cd | Cm | Cl/Cd
-20 | -0.6571 | 0.24527 | 0.0595 | -2.6791
-19.5 | -0.6387 | 0.23794 | 0.0544 | -2.6843
-19 | -0.6213 | 0.23132 | 0.0508 | -2.6859
-18.5 | -0.6029 | 0.22585 | 0.0473 | -2.6695
-18 | -0.5843 | 0.22002 | 0.0436 | -2.6557
-17.5 | -0.566 | 0.21361 | 0.0398 | -2.6497
-17 | -0.5491 | 0.2059 | 0.0349 | -2.6668
-16.5 | -0.5332 | 0.19868 | 0.0313 | -2.6837
-16 | -0.5151 | 0.19306 | 0.0286 | -2.6681
-15.5 | -0.4975 | 0.18719 | 0.0255 | -2.6577
-15 | -0.4807 | 0.18059 | 0.0221 | -2.6618
-14.5 | -0.4687 | 0.17253 | 0.0169 | -2.7166
-14 | -0.4544 | 0.16516 | 0.0143 | -2.7513
-13.5 | -0.4372 | 0.15944 | 0.0122 | -2.7421
-13 | -0.4212 | 0.15347 | 0.0096 | -2.7445
-12.5 | -0.407 | 0.14661 | 0.0064 | -2.7761
-12 | -0.4036 | 0.13807 | 0 | -2.9232
-11.5 | -0.3867 | 0.13101 | -0.001 | -2.9517
-11 | -0.3719 | 0.12574 | -0.0023 | -2.9577
-10.5 | -0.3637 | 0.12076 | -0.0024 | -3.0118
-10 | -0.3511 | 0.11436 | -0.0053 | -3.0701
-9.5 | -0.3536 | 0.10516 | -0.0141 | -3.3625
-9 | -0.3375 | 0.09857 | -0.0145 | -3.424
-8.5 | -0.3208 | 0.09317 | -0.0164 | -3.4432
-8 | -0.306 | 0.08739 | -0.0197 | -3.5015
-7.5 | -0.2941 | 0.08109 | -0.0246 | -3.6268
-7 | -0.2664 | 0.06642 | -0.0474 | -4.0108
-6.5 | -0.2375 | 0.06091 | -0.0494 | -3.8992
-6 | -0.1998 | 0.05564 | -0.0531 | -3.5909
-5.5 | -0.1557 | 0.04953 | -0.0579 | -3.1435
-5 | -0.1027 | 0.03865 | -0.0646 | -2.6572
-4.5 | -0.0553 | 0.03519 | -0.0657 | -1.5715
-4 | -0.0033 | 0.03107 | -0.067 | -0.10621
-3.5 | 0.0517 | 0.02487 | -0.0678 | 2.0788
-3 | 0.1055 | 0.02267 | -0.0682 | 4.6537
-2.5 | 0.1623 | 0.01895 | -0.0682 | 8.5646
-2 | 0.2205 | 0.01459 | -0.0675 | 15.1131
-1.5 | 0.2774 | 0.0125 | -0.0675 | 22.192
-1 | 0.3348 | 0.01154 | -0.0676 | 29.0121
-0.5 | 0.3914 | 0.01056 | -0.0676 | 37.0644
0 | 0.449 | 0.01019 | -0.0678 | 44.0628
0.5 | 0.5064 | 0.00993 | -0.0679 | 50.997
1 | 0.5642 | 0.00958 | -0.0682 | 58.8935
1.5 | 0.6218 | 0.00948 | -0.0684 | 65.5907
2 | 0.6798 | 0.00932 | -0.0687 | 72.9399
2.5 | 0.7339 | 0.00725 | -0.0688 | 101.2276
3 | 0.7909 | 0.00741 | -0.0689 | 106.7341
3.5 | 0.8478 | 0.00758 | -0.0691 | 111.847
4 | 0.904 | 0.00785 | -0.0693 | 115.1592
4.5 | 0.9574 | 0.00849 | -0.0692 | 112.768
5 | 1.0099 | 0.00924 | -0.069 | 109.2965
5.5 | 1.0626 | 0.00991 | -0.0689 | 107.225
6 | 1.1136 | 0.01074 | -0.0686 | 103.6872
6.5 | 1.1643 | 0.01152 | -0.0682 | 101.0677
7 | 1.2154 | 0.01217 | -0.0678 | 99.8685
7.5 | 1.266 | 0.0128 | -0.0674 | 98.9062
8 | 1.3163 | 0.0134 | -0.067 | 98.2313
8.5 | 1.3638 | 0.01419 | -0.0662 | 96.1099
9 | 1.4117 | 0.01486 | -0.0655 | 95
9.5 | 1.4592 | 0.01549 | -0.0647 | 94.2027
10 | 1.5031 | 0.0163 | -0.0636 | 92.2147
10.5 | 1.5436 | 0.01725 | -0.0619 | 89.4841
11 | 1.5883 | 0.01782 | -0.0609 | 89.1302
11.5 | 1.6212 | 0.01886 | -0.0582 | 85.9597
12 | 1.6555 | 0.01982 | -0.056 | 83.5267
12.5 | 1.6662 | 0.02254 | -0.0521 | 73.9219
13 | 1.6334 | 0.02989 | -0.0478 | 54.647
13.5 | 1.6239 | 0.03597 | -0.0462 | 45.146
14 | 1.6237 | 0.04124 | -0.0451 | 39.372
14.5 | 1.619 | 0.04715 | -0.0444 | 34.3372
15 | 1.61 | 0.05382 | -0.0441 | 29.9145
15.5 | 1.6031 | 0.06064 | -0.0445 | 26.4363
16 | 1.5901 | 0.06861 | -0.0454 | 23.1759
16.5 | 1.5687 | 0.07807 | -0.0471 | 20.0935
17 | 1.5375 | 0.08933 | -0.0496 | 17.2115
17.5 | 1.5054 | 0.10128 | -0.0529 | 14.8637

## 35. Re 750k Mach 0.10 (1)
BIGFOIL.COM POLAR EXPORT
goe321
GOE 321 (HANSA-BRANDENBURG III.1) |  |  |  | Cl Max: | 1.789 | at alpha= | 14.5 | deg
JavaFoil+Calcfoil stall+Eppler ext transition |  |  |  | L/D Max: | 88.783 | at alpha= | 7.5 | deg
Re: | 750000 |  |  | Cd Min: | 0.01121 | at alpha= | 3 | deg
Mach: | 0.1 |  |  | Cl=0 at alpha= | -4.1444 | deg
|  |  |  | @ Cl=0.1, Cd= | 0.036398
|  |  |  | @ Cl=0.4, Cd= | 0.01235
|  |  |  | @ Cl=0.6, Cd= | 0.012395
alpha (deg) | Cl | Cd | Cm | Cl/Cd
-20 | -0.558 | 0.20959 | -0.018 | -2.663
-19.5 | -0.566 | 0.19992 | -0.019 | -2.829
-19 | -0.572 | 0.18818 | -0.019 | -3.041
-18.5 | -0.578 | 0.1796 | -0.019 | -3.218
-18 | -0.583 | 0.16908 | -0.019 | -3.447
-17.5 | -0.587 | 0.16505 | -0.019 | -3.554
-17 | -0.589 | 0.15557 | -0.02 | -3.786
-16.5 | -0.59 | 0.14382 | -0.02 | -4.106
-16 | -0.59 | 0.13569 | -0.02 | -4.349
-15.5 | -0.588 | 0.12969 | -0.02 | -4.536
-15 | -0.585 | 0.12236 | -0.021 | -4.778
-14.5 | -0.579 | 0.11934 | -0.021 | -4.852
-14 | -0.572 | 0.11355 | -0.021 | -5.035
-13.5 | -0.562 | 0.10673 | -0.021 | -5.269
-13 | -0.551 | 0.09836 | -0.022 | -5.602
-12.5 | -0.537 | 0.09484 | -0.022 | -5.663
-12 | -0.521 | 0.08967 | -0.022 | -5.812
-11.5 | -0.503 | 0.08479 | -0.022 | -5.932
-11 | -0.483 | 0.07787 | -0.023 | -6.197
-10.5 | -0.46 | 0.07354 | -0.023 | -6.252
-10 | -0.435 | 0.06963 | -0.023 | -6.242
-9.5 | -0.407 | 0.06572 | -0.024 | -6.197
-9 | -0.378 | 0.06189 | -0.024 | -6.104
-8.5 | -0.346 | 0.0591 | -0.025 | -5.857
-8 | -0.312 | 0.0559 | -0.025 | -5.59
-7.5 | -0.277 | 0.05238 | -0.025 | -5.288
-7 | -0.24 | 0.04946 | -0.026 | -4.846
-6.5 | -0.201 | 0.04794 | -0.026 | -4.188
-6 | -0.16 | 0.04566 | -0.026 | -3.513
-5.5 | -0.119 | 0.04406 | -0.027 | -2.692
-5 | -0.076 | 0.04169 | -0.027 | -1.815
-4.5 | -0.032 | 0.04036 | -0.028 | -0.784
-4 | 0.013 | 0.03852 | -0.028 | 0.346
-3.5 | 0.059 | 0.03745 | -0.029 | 1.577
-3 | 0.105 | 0.03627 | -0.029 | 2.908
-2.5 | 0.153 | 0.035 | -0.032 | 4.365
-2 | 0.201 | 0.03363 | -0.034 | 5.975
-1.5 | 0.305 | 0.01232 | -0.063 | 24.759
-1 | 0.364 | 0.01235 | -0.064 | 29.479
-0.5 | 0.423 | 0.01235 | -0.065 | 34.274
0 | 0.487 | 0.01232 | -0.065 | 39.493
0.5 | 0.546 | 0.01234 | -0.066 | 44.282
1 | 0.605 | 0.0124 | -0.067 | 48.814
1.5 | 0.664 | 0.01241 | -0.068 | 53.522
2 | 0.723 | 0.01249 | -0.068 | 57.924
2.5 | 0.782 | 0.01263 | -0.069 | 61.921
3 | 0.841 | 0.01121 | -0.07 | 75.028
3.5 | 0.9 | 0.01138 | -0.07 | 79.036
4 | 0.958 | 0.0116 | -0.071 | 82.623
4.5 | 1.017 | 0.0153 | -0.072 | 66.441
5 | 1.075 | 0.01576 | -0.073 | 68.238
5.5 | 1.133 | 0.01621 | -0.073 | 69.931
6 | 1.191 | 0.01655 | -0.074 | 71.97
6.5 | 1.249 | 0.01446 | -0.075 | 86.39
7 | 1.307 | 0.01486 | -0.076 | 87.897
7.5 | 1.364 | 0.01536 | -0.077 | 88.783
8 | 1.421 | 0.01891 | -0.077 | 75.129
8.5 | 1.459 | 0.01959 | -0.077 | 74.487
9 | 1.502 | 0.02045 | -0.077 | 73.481
9.5 | 1.548 | 0.02131 | -0.078 | 72.636
10 | 1.591 | 0.0223 | -0.078 | 71.336
10.5 | 1.633 | 0.02298 | -0.079 | 71.063
11 | 1.636 | 0.03154 | -0.077 | 51.867
11.5 | 1.67 | 0.03397 | -0.077 | 49.173
12 | 1.709 | 0.03596 | -0.077 | 47.531
12.5 | 1.739 | 0.03837 | -0.078 | 45.336
13 | 1.76 | 0.0404 | -0.078 | 43.56
13.5 | 1.775 | 0.043 | -0.079 | 41.288
14 | 1.784 | 0.04629 | -0.079 | 38.554
14.5 | 1.789 | 0.04899 | -0.079 | 36.518
15 | 1.787 | 0.05243 | -0.08 | 34.074
15.5 | 1.776 | 0.05643 | -0.08 | 31.466
16 | 1.754 | 0.06324 | -0.079 | 27.738
16.5 | 1.729 | 0.06972 | -0.079 | 24.804
17 | 1.703 | 0.07531 | -0.079 | 22.615
17.5 | 1.669 | 0.08357 | -0.079 | 19.974
18 | 1.634 | 0.09064 | -0.079 | 18.025
18.5 | 1.594 | 0.09856 | -0.079 | 16.177
19 | 1.554 | 0.10434 | -0.079 | 14.898
19.5 | 1.512 | 0.10959 | -0.079 | 13.799

## 36. Re 750k Mach 0.10 (2)
BIGFOIL.COM POLAR EXPORT
goe321
GOE 321 (HANSA-BRANDENBURG III.1) |  |  |  | Cl Max: | 1.6591 | at alpha= | 12.5 | deg
XFOIL ncrit=9 |  |  |  | L/D Max: | 114.994 | at alpha= | 4 | deg
Re: | 750000 |  |  | Cd Min: | 0.24595 | at alpha= | -20 | deg
Mach: | 0.1 |  |  | Cl=0 at alpha= | -3.9703 | deg
|  |  |  | @ Cl=0.1, Cd= | 0.023213
|  |  |  | @ Cl=0.4, Cd= | 0.01088
|  |  |  | @ Cl=0.6, Cd= | 0.0095445
alpha (deg) | Cl | Cd | Cm | Cl/Cd
-20 | -0.6586 | 0.24595 | 0.0598 | -2.6778
-19.5 | -0.64 | 0.23862 | 0.0548 | -2.6821
-19 | -0.6224 | 0.23196 | 0.051 | -2.6832
-18.5 | -0.6038 | 0.22644 | 0.0475 | -2.6665
-18 | -0.5851 | 0.22057 | 0.0438 | -2.6527
-17.5 | -0.5666 | 0.21412 | 0.0399 | -2.6462
-17 | -0.5495 | 0.20642 | 0.035 | -2.662
-16.5 | -0.5333 | 0.19917 | 0.0313 | -2.6776
-16 | -0.515 | 0.19351 | 0.0287 | -2.6614
-15.5 | -0.4972 | 0.18761 | 0.0255 | -2.6502
-15 | -0.4802 | 0.18098 | 0.0221 | -2.6533
-14.5 | -0.4677 | 0.17296 | 0.017 | -2.7041
-14 | -0.4533 | 0.16557 | 0.0143 | -2.7378
-13.5 | -0.4359 | 0.15981 | 0.0122 | -2.7276
-13 | -0.4198 | 0.15382 | 0.0095 | -2.7292
-12.5 | -0.4054 | 0.14693 | 0.0063 | -2.7591
-12 | -0.4012 | 0.13852 | 0.0001 | -2.8963
-11.5 | -0.3845 | 0.1314 | -0.0011 | -2.9262
-11 | -0.3727 | 0.12649 | -0.0012 | -2.9465
-10 | -0.3487 | 0.1147 | -0.0054 | -3.0401
-9.5 | -0.3506 | 0.10569 | -0.014 | -3.3172
-8.5 | -0.3175 | 0.09363 | -0.0163 | -3.391
-8 | -0.3026 | 0.08785 | -0.0195 | -3.4445
-7.5 | -0.2901 | 0.08152 | -0.0243 | -3.5586
-7 | -0.262 | 0.06817 | -0.0465 | -3.8433
-6.5 | -0.2367 | 0.06166 | -0.0489 | -3.8388
-6 | -0.1995 | 0.05633 | -0.0526 | -3.5416
-5.5 | -0.1558 | 0.05022 | -0.0575 | -3.1023
-5 | -0.1025 | 0.03924 | -0.0647 | -2.6121
-4.5 | -0.0552 | 0.0357 | -0.0659 | -1.5462
-4 | -0.0033 | 0.03159 | -0.0672 | -0.10446
-3.5 | 0.0523 | 0.02519 | -0.0682 | 2.0762
-3 | 0.1061 | 0.02296 | -0.0686 | 4.6211
-2.5 | 0.1634 | 0.01915 | -0.0685 | 8.5326
-2 | 0.2218 | 0.01469 | -0.0679 | 15.0987
-1.5 | 0.279 | 0.01262 | -0.0679 | 22.1078
-1 | 0.337 | 0.01167 | -0.068 | 28.8775
0 | 0.4518 | 0.01023 | -0.0681 | 44.1642
0.5 | 0.5095 | 0.00997 | -0.0683 | 51.1033
1 | 0.5678 | 0.0096 | -0.0685 | 59.1458
1.5 | 0.6258 | 0.0095 | -0.0687 | 65.8737
2 | 0.684 | 0.00936 | -0.069 | 73.0769
4 | 0.9096 | 0.00791 | -0.0695 | 114.9937
4.5 | 0.9631 | 0.0086 | -0.0694 | 111.9884
5 | 1.0161 | 0.00933 | -0.0692 | 108.9068
5.5 | 1.0687 | 0.01005 | -0.069 | 106.3383
6 | 1.12 | 0.01087 | -0.0686 | 103.0359
6.5 | 1.171 | 0.01165 | -0.0682 | 100.515
7 | 1.2223 | 0.01232 | -0.0678 | 99.2127
7.5 | 1.2735 | 0.01293 | -0.0674 | 98.4919
8 | 1.3238 | 0.01356 | -0.0668 | 97.6254
8.5 | 1.3708 | 0.01442 | -0.0659 | 95.0624
9 | 1.4195 | 0.01504 | -0.0651 | 94.3816
9.5 | 1.4667 | 0.01571 | -0.0642 | 93.3609
10 | 1.5098 | 0.0166 | -0.0628 | 90.9518
10.5 | 1.5506 | 0.01752 | -0.0611 | 88.5046
11 | 1.5938 | 0.01817 | -0.0597 | 87.716
11.5 | 1.6253 | 0.01924 | -0.0567 | 84.4751
12 | 1.6583 | 0.0204 | -0.0544 | 81.2892
12.5 | 1.6591 | 0.02411 | -0.0503 | 68.8138
13 | 1.6274 | 0.03185 | -0.047 | 51.0958
13.5 | 1.6197 | 0.03783 | -0.0455 | 42.8152
14 | 1.6183 | 0.04331 | -0.0445 | 37.3655
14.5 | 1.611 | 0.04963 | -0.0439 | 32.4602
15 | 1.6008 | 0.05662 | -0.0438 | 28.2727
15.5 | 1.5923 | 0.06388 | -0.0444 | 24.9264
16 | 1.577 | 0.0723 | -0.0456 | 21.8119
16.5 | 1.5531 | 0.08224 | -0.0475 | 18.885
17 | 1.5208 | 0.09391 | -0.0504 | 16.1942
17.5 | 1.4833 | 0.10695 | -0.0543 | 13.8691

## 37. Re 750k Mach 0.25 (1)
BIGFOIL.COM POLAR EXPORT
goe321
GOE 321 (HANSA-BRANDENBURG III.1) |  |  |  | Cl Max: | 1.764 | at alpha= | 13.5 | deg
JavaFoil+Calcfoil stall+Eppler ext transition |  |  |  | L/D Max: | 87.778 | at alpha= | 6.5 | deg
Re: | 750000 |  |  | Cd Min: | 0.01132 | at alpha= | 3 | deg
Mach: | 0.25 |  |  | Cl=0 at alpha= | -4.1522 | deg
|  |  |  | @ Cl=0.1, Cd= | 0.036722
|  |  |  | @ Cl=0.4, Cd= | 0.01238
|  |  |  | @ Cl=0.6, Cd= | 0.012474
alpha (deg) | Cl | Cd | Cm | Cl/Cd
-17.5 | -0.302 | 0.22417 | -0.021 | -1.347
-17 | -0.331 | 0.20437 | -0.021 | -1.62
-16.5 | -0.357 | 0.1854 | -0.021 | -1.927
-16 | -0.381 | 0.18224 | -0.021 | -2.088
-15.5 | -0.401 | 0.16683 | -0.021 | -2.404
-15 | -0.419 | 0.14458 | -0.022 | -2.897
-14.5 | -0.433 | 0.14035 | -0.022 | -3.087
-14 | -0.445 | 0.12426 | -0.022 | -3.581
-13.5 | -0.453 | 0.11584 | -0.022 | -3.911
-13 | -0.458 | 0.11358 | -0.022 | -4.03
-12.5 | -0.459 | 0.10536 | -0.022 | -4.356
-12 | -0.456 | 0.09839 | -0.023 | -4.639
-11.5 | -0.45 | 0.09145 | -0.023 | -4.924
-11 | -0.441 | 0.08288 | -0.023 | -5.317
-10.5 | -0.427 | 0.07703 | -0.024 | -5.544
-10 | -0.41 | 0.07243 | -0.024 | -5.66
-9.5 | -0.389 | 0.06842 | -0.024 | -5.691
-9 | -0.365 | 0.06403 | -0.025 | -5.706
-8.5 | -0.338 | 0.06015 | -0.025 | -5.621
-8 | -0.308 | 0.05739 | -0.025 | -5.366
-7.5 | -0.275 | 0.05403 | -0.026 | -5.091
-7 | -0.239 | 0.05128 | -0.026 | -4.669
-6.5 | -0.202 | 0.04885 | -0.027 | -4.13
-6 | -0.162 | 0.04706 | -0.027 | -3.439
-5.5 | -0.12 | 0.04414 | -0.027 | -2.722
-5 | -0.077 | 0.04221 | -0.028 | -1.822
-4.5 | -0.032 | 0.04035 | -0.028 | -0.799
-4 | 0.014 | 0.03914 | -0.029 | 0.347
-3.5 | 0.06 | 0.03773 | -0.029 | 1.6
-3 | 0.108 | 0.03652 | -0.03 | 2.957
-2.5 | 0.156 | 0.03546 | -0.031 | 4.406
-2 | 0.206 | 0.03403 | -0.034 | 6.046
-1.5 | 0.256 | 0.03242 | -0.038 | 7.911
-1 | 0.374 | 0.01235 | -0.066 | 30.275
-0.5 | 0.435 | 0.01242 | -0.066 | 34.995
0 | 0.5 | 0.0124 | -0.067 | 40.308
0.5 | 0.561 | 0.01241 | -0.068 | 45.222
1 | 0.622 | 0.01251 | -0.069 | 49.721
1.5 | 0.682 | 0.01249 | -0.069 | 54.661
2 | 0.743 | 0.01262 | -0.07 | 58.888
2.5 | 0.803 | 0.01271 | -0.071 | 63.22
3 | 0.864 | 0.01132 | -0.072 | 76.289
3.5 | 0.924 | 0.01153 | -0.072 | 80.108
4 | 0.984 | 0.01173 | -0.073 | 83.892
4.5 | 1.044 | 0.01316 | -0.074 | 79.303
5 | 1.104 | 0.01621 | -0.075 | 68.083
5.5 | 1.163 | 0.0169 | -0.076 | 68.8
6 | 1.222 | 0.01417 | -0.076 | 86.229
6.5 | 1.281 | 0.0146 | -0.077 | 87.778
7 | 1.326 | 0.0185 | -0.077 | 71.656
7.5 | 1.377 | 0.01927 | -0.077 | 71.487
8 | 1.428 | 0.01994 | -0.078 | 71.62
8.5 | 1.478 | 0.02083 | -0.078 | 70.977
9 | 1.528 | 0.02165 | -0.079 | 70.556
9.5 | 1.571 | 0.02288 | -0.079 | 68.644
10 | 1.613 | 0.02365 | -0.08 | 68.208
10.5 | 1.618 | 0.03239 | -0.078 | 49.947
11 | 1.656 | 0.03477 | -0.078 | 47.625
11.5 | 1.692 | 0.03657 | -0.079 | 46.27
12 | 1.725 | 0.03961 | -0.079 | 43.561
12.5 | 1.75 | 0.04233 | -0.079 | 41.347
13 | 1.762 | 0.04524 | -0.08 | 38.944
13.5 | 1.764 | 0.04859 | -0.08 | 36.304
14 | 1.756 | 0.05226 | -0.08 | 33.612
14.5 | 1.735 | 0.05784 | -0.08 | 30.005
15 | 1.712 | 0.06122 | -0.08 | 27.962
15.5 | 1.671 | 0.06934 | -0.08 | 24.093
16 | 1.624 | 0.07641 | -0.079 | 21.251
16.5 | 1.57 | 0.08435 | -0.079 | 18.608
17 | 1.5 | 0.09718 | -0.078 | 15.433
17.5 | 1.432 | 0.10231 | -0.078 | 14
18 | 1.329 | 0.12835 | -0.074 | 10.352
18.5 | 1.249 | 0.13477 | -0.074 | 9.268

## 38. Re 750k Mach 0.25 (2)
BIGFOIL.COM POLAR EXPORT
goe321
GOE 321 (HANSA-BRANDENBURG III.1) |  |  |  | Cl Max: | 1.6732 | at alpha= | 12 | deg
XFOIL ncrit=9 |  |  |  | L/D Max: | 112.784 | at alpha= | 3.5 | deg
Re: | 750000 |  |  | Cd Min: | 0.24989 | at alpha= | -20 | deg
Mach: | 0.25 |  |  | Cl=0 at alpha= | -3.9803 | deg
|  |  |  | @ Cl=0.1, Cd= | 0.024999
|  |  |  | @ Cl=0.4, Cd= | 0.01108
|  |  |  | @ Cl=0.6, Cd= | 0.0097508
alpha (deg) | Cl | Cd | Cm | Cl/Cd
-20 | -0.6678 | 0.24989 | 0.0617 | -2.6724
-19.5 | -0.6481 | 0.2425 | 0.0565 | -2.6726
-19 | -0.6293 | 0.2356 | 0.0525 | -2.6711
-18.5 | -0.6097 | 0.22984 | 0.0489 | -2.6527
-18 | -0.59 | 0.2237 | 0.0449 | -2.6375
-17.5 | -0.5705 | 0.21701 | 0.0409 | -2.6289
-17 | -0.5519 | 0.20931 | 0.0359 | -2.6368
-16.5 | -0.5344 | 0.20195 | 0.0319 | -2.6462
-16 | -0.5151 | 0.19602 | 0.0292 | -2.6278
-15.5 | -0.4962 | 0.18993 | 0.0258 | -2.6125
-15 | -0.4782 | 0.18309 | 0.0222 | -2.6118
-14.5 | -0.4635 | 0.17523 | 0.0171 | -2.6451
-14 | -0.448 | 0.16778 | 0.0141 | -2.6702
-13.5 | -0.4298 | 0.16183 | 0.0119 | -2.6559
-13 | -0.4125 | 0.15569 | 0.0091 | -2.6495
-12.5 | -0.3974 | 0.14856 | 0.0056 | -2.675
-12 | -0.3898 | 0.14069 | -0.0001 | -2.7706
-11.5 | -0.3722 | 0.1334 | -0.002 | -2.7901
-11 | -0.3644 | 0.12902 | -0.0004 | -2.8244
-10.5 | -0.3495 | 0.12312 | -0.0027 | -2.8387
-10 | -0.3364 | 0.11632 | -0.0061 | -2.892
-9.5 | -0.3355 | 0.1082 | -0.0138 | -3.1007
-9 | -0.3176 | 0.10141 | -0.0142 | -3.1318
-8.5 | -0.3003 | 0.0959 | -0.016 | -3.1314
-8 | -0.285 | 0.09008 | -0.019 | -3.1639
-7.5 | -0.271 | 0.08369 | -0.0233 | -3.2381
-7 | -0.2549 | 0.07244 | -0.0426 | -3.5188
-6.5 | -0.2309 | 0.06559 | -0.0455 | -3.5204
-6 | -0.1963 | 0.05993 | -0.0496 | -3.2755
-5.5 | -0.1546 | 0.05359 | -0.0555 | -2.8849
-5 | -0.0997 | 0.04246 | -0.0652 | -2.3481
-4.5 | -0.0541 | 0.03838 | -0.0667 | -1.4096
-4 | -0.0023 | 0.03413 | -0.0684 | -0.067389
-3.5 | 0.056 | 0.02698 | -0.0701 | 2.0756
-3 | 0.1102 | 0.02454 | -0.0707 | 4.4906
-2.5 | 0.1696 | 0.02037 | -0.0707 | 8.326
-2 | 0.2271 | 0.01841 | -0.0711 | 12.3357
-1.5 | 0.2884 | 0.01332 | -0.0702 | 21.6517
-1 | 0.3484 | 0.01215 | -0.0702 | 28.6749
-0.5 | 0.4077 | 0.01092 | -0.0701 | 37.3352
0 | 0.4674 | 0.01047 | -0.0702 | 44.6418
0.5 | 0.5274 | 0.01011 | -0.0703 | 52.1662
1 | 0.5874 | 0.00978 | -0.0704 | 60.0613
1.5 | 0.6478 | 0.00964 | -0.0706 | 67.1992
2 | 0.708 | 0.00951 | -0.0708 | 74.4479
2.5 | 0.7644 | 0.00745 | -0.0708 | 102.604
3 | 0.824 | 0.0076 | -0.0709 | 108.4211
3.5 | 0.8831 | 0.00783 | -0.071 | 112.7842
4 | 0.9394 | 0.00842 | -0.0708 | 111.5677
5 | 1.0487 | 0.00998 | -0.07 | 105.0802
5.5 | 1.1019 | 0.01085 | -0.0695 | 101.5576
6 | 1.1546 | 0.01169 | -0.0688 | 98.7682
6.5 | 1.208 | 0.01238 | -0.0682 | 97.5767
7 | 1.261 | 0.01306 | -0.0674 | 96.5544
7.5 | 1.3132 | 0.01374 | -0.0665 | 95.575
8 | 1.3626 | 0.01458 | -0.0652 | 93.4568
8.5 | 1.41 | 0.01548 | -0.0637 | 91.0853
9 | 1.4582 | 0.01623 | -0.0622 | 89.846
9.5 | 1.5021 | 0.01717 | -0.0602 | 87.484
10 | 1.5327 | 0.01857 | -0.0564 | 82.5363
10.5 | 1.5713 | 0.01957 | -0.0538 | 80.2913
11 | 1.6063 | 0.02095 | -0.0515 | 76.673
11.5 | 1.6426 | 0.02247 | -0.0497 | 73.1019
12 | 1.6732 | 0.02468 | -0.0482 | 67.7958
12.5 | 1.6334 | 0.03345 | -0.0454 | 48.8311
13 | 1.6038 | 0.04167 | -0.0435 | 38.4881
13.5 | 1.5922 | 0.04853 | -0.0426 | 32.8086
14 | 1.5832 | 0.05546 | -0.0423 | 28.5467
14.5 | 1.5678 | 0.06363 | -0.0428 | 24.6393
15 | 1.546 | 0.07296 | -0.044 | 21.1897
15.5 | 1.5263 | 0.0824 | -0.0457 | 18.5231
16 | 1.5002 | 0.09314 | -0.0483 | 16.1069
16.5 | 1.4691 | 0.10508 | -0.0518 | 13.9808
17 | 1.4352 | 0.11797 | -0.0563 | 12.1658

## 39. Re 750k Mach 0.50 (1)
BIGFOIL.COM POLAR EXPORT
goe321
GOE 321 (HANSA-BRANDENBURG III.1) |  |  |  | Cl Max: | 1.644 | at alpha= | 10.5 | deg
JavaFoil+Calcfoil stall+Eppler ext transition |  |  |  | L/D Max: | 92.498 | at alpha= | 3 | deg
Re: | 750000 |  |  | Cd Min: | 0.0104 | at alpha= | 3 | deg
Mach: | 0.5 |  |  | Cl=0 at alpha= | -4.1522 | deg
|  |  |  | @ Cl=0.1, Cd= | 0.03846
|  |  |  | @ Cl=0.4, Cd= | 0.024168
|  |  |  | @ Cl=0.6, Cd= | 0.012206
alpha (deg) | Cl | Cd | Cm | Cl/Cd
-20 | -0.81 | 0.2009 | -0.027 | -4.034
-19.5 | -0.785 | 0.19836 | -0.026 | -3.958
-19 | -0.759 | 0.1917 | -0.026 | -3.96
-18.5 | -0.734 | 0.1854 | -0.025 | -3.96
-18 | -0.71 | 0.17965 | -0.026 | -3.951
-17.5 | -0.685 | 0.16705 | -0.026 | -4.102
-17 | -0.661 | 0.16052 | -0.026 | -4.115
-16.5 | -0.636 | 0.15437 | -0.026 | -4.121
-16 | -0.611 | 0.15882 | -0.026 | -3.848
-15.5 | -0.587 | 0.14427 | -0.027 | -4.066
-15 | -0.562 | 0.1405 | -0.027 | -3.998
-14.5 | -0.537 | 0.13517 | -0.027 | -3.971
-14 | -0.511 | 0.14378 | -0.027 | -3.558
-13.5 | -0.486 | 0.13939 | -0.027 | -3.489
-13 | -0.461 | 0.13621 | -0.027 | -3.385
-12.5 | -0.436 | 0.12143 | -0.028 | -3.591
-12 | -0.41 | 0.12793 | -0.028 | -3.209
-11.5 | -0.385 | 0.11221 | -0.029 | -3.433
-11 | -0.36 | 0.10895 | -0.029 | -3.3
-10.5 | -0.333 | 0.11078 | -0.028 | -3.007
-10 | -0.307 | 0.10766 | -0.027 | -2.852
-9.5 | -0.281 | 0.10414 | -0.027 | -2.701
-9 | -0.255 | 0.10147 | -0.027 | -2.517
-8.5 | -0.23 | 0.08195 | -0.029 | -2.803
-8 | -0.204 | 0.07951 | -0.029 | -2.562
-7.5 | -0.178 | 0.07767 | -0.03 | -2.286
-7 | -0.151 | 0.0749 | -0.03 | -2.02
-6.5 | -0.125 | 0.07219 | -0.03 | -1.731
-6 | -0.099 | 0.07517 | -0.031 | -1.311
-5.5 | -0.072 | 0.07419 | -0.031 | -0.971
-5 | -0.072 | 0.04857 | -0.03 | -1.486
-4.5 | -0.032 | 0.04439 | -0.03 | -0.732
-4 | 0.014 | 0.04171 | -0.031 | 0.341
-3.5 | 0.065 | 0.03953 | -0.032 | 1.634
-3 | 0.117 | 0.03794 | -0.032 | 3.09
-2.5 | 0.171 | 0.03651 | -0.033 | 4.691
-2 | 0.226 | 0.03552 | -0.034 | 6.368
-1.5 | 0.282 | 0.03472 | -0.035 | 8.114
-1 | 0.339 | 0.03336 | -0.04 | 10.168
-0.5 | 0.484 | 0.01151 | -0.074 | 42.076
0 | 0.558 | 0.01139 | -0.075 | 49.006
0.5 | 0.627 | 0.01273 | -0.076 | 49.248
1 | 0.694 | 0.01288 | -0.077 | 53.892
1.5 | 0.761 | 0.01296 | -0.078 | 58.75
2 | 0.829 | 0.01308 | -0.079 | 63.34
2.5 | 0.895 | 0.01172 | -0.079 | 76.426
3 | 0.962 | 0.0104 | -0.08 | 92.498
3.5 | 1.013 | 0.0167 | -0.08 | 60.66
4 | 1.075 | 0.01743 | -0.08 | 61.649
4.5 | 1.136 | 0.01822 | -0.081 | 62.353
5 | 1.195 | 0.0191 | -0.081 | 62.572
5.5 | 1.253 | 0.01989 | -0.082 | 62.984
6 | 1.31 | 0.02089 | -0.082 | 62.7
6.5 | 1.365 | 0.02213 | -0.083 | 61.685
7 | 1.418 | 0.02349 | -0.083 | 60.367
7.5 | 1.47 | 0.02481 | -0.084 | 59.241
8 | 1.519 | 0.02643 | -0.084 | 57.491
8.5 | 1.567 | 0.02813 | -0.084 | 55.701
9 | 1.607 | 0.03013 | -0.084 | 53.326
9.5 | 1.621 | 0.04075 | -0.084 | 39.781
10 | 1.64 | 0.0452 | -0.084 | 36.287
10.5 | 1.644 | 0.05029 | -0.084 | 32.687
11 | 1.627 | 0.05697 | -0.083 | 28.559
11.5 | 1.582 | 0.06379 | -0.083 | 24.804
12 | 1.475 | 0.07418 | -0.082 | 19.887
12.5 | 0.914 | 0.12861 | -0.042 | 7.107
13 | 0.942 | 0.1327 | -0.043 | 7.099
13.5 | 0.971 | 0.14092 | -0.046 | 6.888
14 | 1.004 | 0.15612 | -0.053 | 6.43
14.5 | 1.053 | 0.16741 | -0.066 | 6.29
15 | 1.085 | 0.17802 | -0.068 | 6.096
15.5 | 1.093 | 0.17543 | -0.059 | 6.232

## 40. Re 750k Mach 0.50 (2)
BIGFOIL.COM POLAR EXPORT
goe321
GOE 321 (HANSA-BRANDENBURG III.1) |  |  |  | Cl Max: | 1.6208 | at alpha= | 12 | deg
XFOIL ncrit=9 |  |  |  | L/D Max: | 103.828 | at alpha= | 3 | deg
Re: | 750000 |  |  | Cd Min: | 0.27107 | at alpha= | -20 | deg
Mach: | 0.5 |  |  | Cl=0 at alpha= | -4.1123 | deg
|  |  |  | @ Cl=0.1, Cd= | 0.03432
|  |  |  | @ Cl=0.4, Cd= | 0.014882
|  |  |  | @ Cl=0.6, Cd= | 0.011123
alpha (deg) | Cl | Cd | Cm | Cl/Cd
-20 | -0.7172 | 0.27107 | 0.0707 | -2.6458
-19 | -0.6693 | 0.25484 | 0.0604 | -2.6264
-18.5 | -0.645 | 0.24761 | 0.0556 | -2.6049
-18 | -0.6206 | 0.23991 | 0.0507 | -2.5868
-17.5 | -0.5961 | 0.23158 | 0.0455 | -2.5741
-17 | -0.5726 | 0.22343 | 0.0399 | -2.5628
-16.5 | -0.5494 | 0.21551 | 0.0358 | -2.5493
-16 | -0.5256 | 0.20844 | 0.0318 | -2.5216
-15.5 | -0.5018 | 0.20113 | 0.0275 | -2.4949
-15 | -0.4787 | 0.19303 | 0.0226 | -2.4799
-14.5 | -0.4579 | 0.18519 | 0.0173 | -2.4726
-14 | -0.4357 | 0.17744 | 0.0142 | -2.4555
-13.5 | -0.4131 | 0.1706 | 0.0108 | -2.4215
-13 | -0.3912 | 0.1635 | 0.007 | -2.3927
-12.5 | -0.3816 | 0.15743 | 0.0059 | -2.4239
-12 | -0.3667 | 0.15027 | 0.0013 | -2.4403
-11.5 | -0.3456 | 0.14293 | -0.0001 | -2.418
-11 | -0.3258 | 0.1366 | -0.0026 | -2.3851
-10.5 | -0.3073 | 0.12985 | -0.0056 | -2.3666
-10 | -0.2936 | 0.1226 | -0.0109 | -2.3948
-9.5 | -0.2818 | 0.11555 | -0.0155 | -2.4388
-9 | -0.2585 | 0.10886 | -0.0155 | -2.3746
-8.5 | -0.2398 | 0.1028 | -0.018 | -2.3327
-8 | -0.2223 | 0.09643 | -0.0213 | -2.3053
-7.5 | -0.2117 | 0.0895 | -0.0287 | -2.3654
-7 | -0.197 | 0.08234 | -0.0331 | -2.3925
-6.5 | -0.1744 | 0.07651 | -0.0339 | -2.2794
-6 | -0.1553 | 0.07067 | -0.0386 | -2.1975
-5.5 | -0.125 | 0.06387 | -0.047 | -1.9571
-5 | -0.0749 | 0.05461 | -0.0639 | -1.3715
-4.5 | -0.039 | 0.04854 | -0.0659 | -0.80346
-4 | 0.0113 | 0.04304 | -0.0702 | 0.26255
-3.5 | 0.0813 | 0.03624 | -0.0766 | 2.2434
-3 | 0.1337 | 0.03086 | -0.0783 | 4.3325
-2.5 | 0.1954 | 0.02719 | -0.0795 | 7.1865
-2 | 0.264 | 0.02238 | -0.0803 | 11.7962
-1.5 | 0.3296 | 0.01984 | -0.0806 | 16.6129
-1 | 0.4006 | 0.01484 | -0.0799 | 26.9946
-0.5 | 0.47 | 0.01303 | -0.0796 | 36.0706
0 | 0.5388 | 0.0116 | -0.0792 | 46.4483
0.5 | 0.6081 | 0.01106 | -0.079 | 54.9819
1 | 0.6773 | 0.01064 | -0.0787 | 63.656
1.5 | 0.7468 | 0.0103 | -0.0785 | 72.5049
2 | 0.8169 | 0.01017 | -0.0784 | 80.3245
2.5 | 0.8857 | 0.0102 | -0.0781 | 86.8333
3 | 0.9438 | 0.00909 | -0.0769 | 103.8284
3.5 | 1.0047 | 0.01008 | -0.0757 | 99.6726
4 | 1.0639 | 0.01115 | -0.0742 | 95.417
4.5 | 1.1224 | 0.01219 | -0.0724 | 92.0755
5 | 1.1812 | 0.01312 | -0.0705 | 90.0305
5.5 | 1.2373 | 0.01415 | -0.0682 | 87.4417
6 | 1.291 | 0.01522 | -0.0654 | 84.8226
6.5 | 1.3362 | 0.01656 | -0.0616 | 80.6884
7 | 1.3684 | 0.01845 | -0.0566 | 74.168
7.5 | 1.3974 | 0.02119 | -0.0531 | 65.9462
8 | 1.4343 | 0.02392 | -0.0509 | 59.9624
8.5 | 1.4692 | 0.02686 | -0.0485 | 54.6984
9 | 1.5015 | 0.03003 | -0.0461 | 50
9.5 | 1.5284 | 0.03358 | -0.0437 | 45.5152
10 | 1.5486 | 0.03752 | -0.0408 | 41.274
10.5 | 1.5708 | 0.0416 | -0.0385 | 37.7596
11 | 1.591 | 0.0461 | -0.0368 | 34.5119
11.5 | 1.602 | 0.05153 | -0.0355 | 31.0887
12 | 1.6208 | 0.05719 | -0.0354 | 28.3406
12.5 | 1.6137 | 0.06521 | -0.0361 | 24.7462
13.5 | 1.4948 | 0.09165 | -0.042 | 16.3099
14 | 1.4463 | 0.10514 | -0.0465 | 13.7559
14.5 | 1.3997 | 0.11916 | -0.0523 | 11.7464
15 | 1.3564 | 0.13356 | -0.0591 | 10.1557
15.5 | 1.3241 | 0.14727 | -0.0663 | 8.991
16 | 1.3035 | 0.16004 | -0.0735 | 8.1448
16.5 | 1.2908 | 0.17215 | -0.0806 | 7.4981
17 | 1.2925 | 0.18206 | -0.0863 | 7.0993

## 41. Re 1M Mach 0.00 (1)
BIGFOIL.COM POLAR EXPORT
goe321
GOE 321 (HANSA-BRANDENBURG III.1) |  |  |  | Cl Max: | 1.799 | at alpha= | 14.5 | deg
JavaFoil+Calcfoil stall+Eppler ext transition |  |  |  | L/D Max: | 93.193 | at alpha= | 7.5 | deg
Re: | 1000000 |  |  | Cd Min: | 0.01065 | at alpha= | 3 | deg
Mach: | 0 |  |  | Cl=0 at alpha= | -4.1444 | deg
|  |  |  | @ Cl=0.1, Cd= | 0.035204
|  |  |  | @ Cl=0.4, Cd= | 0.011873
|  |  |  | @ Cl=0.6, Cd= | 0.011879
alpha (deg) | Cl | Cd | Cm | Cl/Cd
-20 | -0.6 | 0.19274 | -0.018 | -3.115
-19.5 | -0.606 | 0.18419 | -0.019 | -3.288
-19 | -0.61 | 0.17656 | -0.019 | -3.454
-18.5 | -0.613 | 0.16729 | -0.019 | -3.666
-18 | -0.616 | 0.15967 | -0.019 | -3.855
-17.5 | -0.617 | 0.15502 | -0.02 | -3.98
-17 | -0.617 | 0.14685 | -0.02 | -4.202
-16.5 | -0.616 | 0.13604 | -0.02 | -4.527
-16 | -0.613 | 0.12995 | -0.02 | -4.719
-15.5 | -0.609 | 0.12297 | -0.02 | -4.953
-15 | -0.603 | 0.11719 | -0.021 | -5.147
-14.5 | -0.596 | 0.11423 | -0.021 | -5.214
-14 | -0.586 | 0.10749 | -0.021 | -5.453
-13.5 | -0.575 | 0.10238 | -0.021 | -5.614
-13 | -0.561 | 0.0963 | -0.021 | -5.831
-12.5 | -0.546 | 0.09139 | -0.022 | -5.976
-12 | -0.529 | 0.08622 | -0.022 | -6.132
-11.5 | -0.509 | 0.08155 | -0.023 | -6.243
-11 | -0.487 | 0.07569 | -0.023 | -6.44
-10.5 | -0.463 | 0.07155 | -0.023 | -6.477
-10 | -0.437 | 0.06754 | -0.024 | -6.476
-9.5 | -0.409 | 0.06401 | -0.024 | -6.394
-9 | -0.379 | 0.06051 | -0.024 | -6.265
-8.5 | -0.347 | 0.05725 | -0.025 | -6.058
-8 | -0.313 | 0.05416 | -0.025 | -5.776
-7.5 | -0.277 | 0.05129 | -0.026 | -5.402
-7 | -0.24 | 0.04861 | -0.026 | -4.929
-6.5 | -0.201 | 0.04707 | -0.026 | -4.26
-6 | -0.16 | 0.04485 | -0.027 | -3.57
-5.5 | -0.118 | 0.04282 | -0.027 | -2.763
-5 | -0.075 | 0.04098 | -0.028 | -1.841
-4.5 | -0.032 | 0.03934 | -0.028 | -0.802
-4 | 0.013 | 0.03747 | -0.031 | 0.355
-3.5 | 0.059 | 0.03663 | -0.03 | 1.608
-3 | 0.105 | 0.03503 | -0.032 | 3.01
-2.5 | 0.153 | 0.03325 | -0.035 | 4.605
-2 | 0.245 | 0.01183 | -0.062 | 20.722
-1.5 | 0.304 | 0.01186 | -0.063 | 25.6
-1 | 0.362 | 0.01186 | -0.064 | 30.549
-0.5 | 0.421 | 0.01188 | -0.064 | 35.464
0 | 0.484 | 0.01185 | -0.065 | 40.868
0.5 | 0.544 | 0.01186 | -0.066 | 45.848
1 | 0.602 | 0.01188 | -0.067 | 50.712
1.5 | 0.661 | 0.01188 | -0.067 | 55.632
2 | 0.72 | 0.012 | -0.068 | 59.961
2.5 | 0.778 | 0.0121 | -0.069 | 64.349
3 | 0.837 | 0.01065 | -0.069 | 78.606
3.5 | 0.895 | 0.0108 | -0.07 | 82.876
4 | 0.954 | 0.01112 | -0.071 | 85.795
4.5 | 1.012 | 0.01453 | -0.072 | 69.635
5 | 1.07 | 0.01495 | -0.072 | 71.591
5.5 | 1.128 | 0.01536 | -0.073 | 73.443
6 | 1.186 | 0.01569 | -0.074 | 75.586
6.5 | 1.243 | 0.01375 | -0.075 | 90.44
7 | 1.3 | 0.01413 | -0.075 | 92.064
7.5 | 1.357 | 0.01457 | -0.076 | 93.193
8 | 1.414 | 0.01786 | -0.077 | 79.194
8.5 | 1.471 | 0.01831 | -0.078 | 80.33
9 | 1.525 | 0.01892 | -0.078 | 80.606
9.5 | 1.559 | 0.01971 | -0.078 | 79.091
10 | 1.596 | 0.02059 | -0.078 | 77.532
10.5 | 1.638 | 0.0212 | -0.079 | 77.278
11 | 1.642 | 0.02889 | -0.077 | 56.821
11.5 | 1.675 | 0.03138 | -0.077 | 53.386
12 | 1.709 | 0.03361 | -0.077 | 50.857
12.5 | 1.74 | 0.03567 | -0.078 | 48.786
13 | 1.763 | 0.03762 | -0.078 | 46.86
13.5 | 1.78 | 0.03989 | -0.079 | 44.629
14 | 1.791 | 0.04258 | -0.079 | 42.066
14.5 | 1.799 | 0.04528 | -0.079 | 39.731
15 | 1.799 | 0.04839 | -0.08 | 37.184
15.5 | 1.794 | 0.05174 | -0.08 | 34.681
16 | 1.779 | 0.05661 | -0.08 | 31.432
16.5 | 1.759 | 0.06287 | -0.08 | 27.985
17 | 1.734 | 0.06863 | -0.08 | 25.273
17.5 | 1.706 | 0.07488 | -0.079 | 22.786
18 | 1.676 | 0.08025 | -0.079 | 20.888
18.5 | 1.64 | 0.08871 | -0.079 | 18.488
19 | 1.606 | 0.0941 | -0.08 | 17.066
19.5 | 1.569 | 0.09857 | -0.08 | 15.918

## 42. Re 1M Mach 0.00 (2)
BIGFOIL.COM POLAR EXPORT
goe321
GOE 321 (HANSA-BRANDENBURG III.1) |  |  |  | Cl Max: | 1.6684 | at alpha= | 12 | deg
XFOIL ncrit=9 |  |  |  | L/D Max: | 121.113 | at alpha= | 3.5 | deg
Re: | 1000000 |  |  | Cd Min: | 0.24336 | at alpha= | -20 | deg
Mach: | 0 |  |  | Cl=0 at alpha= | -3.9791 | deg
|  |  |  | @ Cl=0.1, Cd= | 0.016192
|  |  |  | @ Cl=0.4, Cd= | 0.0096471
|  |  |  | @ Cl=0.6, Cd= | 0.00881
alpha (deg) | Cl | Cd | Cm | Cl/Cd
-20 | -0.66 | 0.24336 | 0.0593 | -2.712
-19.5 | -0.6416 | 0.23801 | 0.0557 | -2.6957
-19 | -0.6229 | 0.23241 | 0.0518 | -2.6802
-18.5 | -0.6043 | 0.22642 | 0.048 | -2.6689
-18 | -0.5867 | 0.21853 | 0.0432 | -2.6848
-17.5 | -0.5705 | 0.21112 | 0.0392 | -2.7023
-17 | -0.5523 | 0.20555 | 0.0362 | -2.6869
-16.5 | -0.5341 | 0.19983 | 0.0328 | -2.6728
-16 | -0.5165 | 0.19367 | 0.0294 | -2.6669
-15.5 | -0.5021 | 0.18535 | 0.0246 | -2.7089
-15 | -0.4879 | 0.17784 | 0.0214 | -2.7435
-14.5 | -0.4706 | 0.1722 | 0.019 | -2.7329
-14 | -0.454 | 0.16636 | 0.0162 | -2.729
-13.5 | -0.4383 | 0.15998 | 0.0132 | -2.7397
-13 | -0.4317 | 0.15081 | 0.0075 | -2.8625
-12.5 | -0.4171 | 0.14372 | 0.0057 | -2.9022
-12 | -0.4009 | 0.13807 | 0.0036 | -2.9036
-11.5 | -0.3928 | 0.13344 | 0.0038 | -2.9436
-11 | -0.3794 | 0.12728 | 0.0012 | -2.9808
-10.5 | -0.3799 | 0.11768 | -0.006 | -3.2282
-9.5 | -0.3494 | 0.1054 | -0.0089 | -3.315
-9 | -0.3343 | 0.09981 | -0.0116 | -3.3494
-8.5 | -0.3205 | 0.09376 | -0.0149 | -3.4183
-8 | -0.3225 | 0.08339 | -0.0268 | -3.8674
-7 | -0.2769 | 0.06845 | -0.0397 | -4.0453
-6.5 | -0.2421 | 0.06263 | -0.0454 | -3.8656
-5.5 | -0.1528 | 0.04242 | -0.0623 | -3.6021
-5 | -0.1067 | 0.03899 | -0.0638 | -2.7366
-4.5 | -0.0564 | 0.03449 | -0.0656 | -1.6353
-3 | 0.106 | 0.01549 | -0.067 | 6.8431
-2.5 | 0.1625 | 0.01334 | -0.0671 | 12.1814
-2 | 0.2192 | 0.01143 | -0.0671 | 19.1776
-1 | 0.3339 | 0.01008 | -0.0674 | 33.125
-0.5 | 0.3914 | 0.00969 | -0.0675 | 40.3922
0 | 0.4495 | 0.0094 | -0.0677 | 47.8191
0.5 | 0.5071 | 0.00903 | -0.068 | 56.1573
1 | 0.5653 | 0.00887 | -0.0683 | 63.7317
1.5 | 0.6231 | 0.00877 | -0.0685 | 71.049
2 | 0.6813 | 0.00865 | -0.0689 | 78.763
2.5 | 0.7352 | 0.00659 | -0.069 | 111.563
3 | 0.7924 | 0.00676 | -0.0692 | 117.2189
3.5 | 0.849 | 0.00701 | -0.0694 | 121.1127
4 | 0.9033 | 0.00762 | -0.0694 | 118.5433
5 | 1.011 | 0.00887 | -0.0694 | 113.9797
5.5 | 1.0638 | 0.00955 | -0.0693 | 111.3927
6 | 1.1154 | 0.01032 | -0.069 | 108.0814
6.5 | 1.1678 | 0.01092 | -0.0689 | 106.9414
7 | 1.2205 | 0.01142 | -0.0687 | 106.8739
7.5 | 1.2716 | 0.01205 | -0.0684 | 105.527
8 | 1.3237 | 0.01251 | -0.0682 | 105.8114
8.5 | 1.3744 | 0.01304 | -0.0679 | 105.3988
9 | 1.423 | 0.01371 | -0.0673 | 103.7929
9.5 | 1.47 | 0.01444 | -0.0664 | 101.8006
10 | 1.5196 | 0.01488 | -0.066 | 102.1237
10.5 | 1.5653 | 0.01556 | -0.0651 | 100.5977
11 | 1.6103 | 0.01621 | -0.0641 | 99.3399
11.5 | 1.6519 | 0.017 | -0.0627 | 97.1706
12 | 1.6684 | 0.01893 | -0.0579 | 88.1352
12.5 | 1.6396 | 0.02442 | -0.0504 | 67.1417
13 | 1.6361 | 0.0295 | -0.0481 | 55.461
13.5 | 1.6431 | 0.03395 | -0.0469 | 48.3976
14 | 1.6513 | 0.03832 | -0.046 | 43.0924
14.5 | 1.6506 | 0.04371 | -0.0452 | 37.7625
15 | 1.6437 | 0.04994 | -0.0446 | 32.9135
15.5 | 1.64 | 0.05614 | -0.0447 | 29.2127
16 | 1.6319 | 0.06326 | -0.0453 | 25.7967
16.5 | 1.6182 | 0.07138 | -0.0463 | 22.6702
17 | 1.5966 | 0.08087 | -0.0481 | 19.7428

## 43. Re 1M Mach 0.10 (1)
BIGFOIL.COM POLAR EXPORT
goe321
GOE 321 (HANSA-BRANDENBURG III.1) |  |  |  | Cl Max: | 1.795 | at alpha= | 14.5 | deg
JavaFoil+Calcfoil stall+Eppler ext transition |  |  |  | L/D Max: | 93.269 | at alpha= | 7.5 | deg
Re: | 1000000 |  |  | Cd Min: | 0.01068 | at alpha= | 3 | deg
Mach: | 0.1 |  |  | Cl=0 at alpha= | -4.1444 | deg
|  |  |  | @ Cl=0.1, Cd= | 0.035347
|  |  |  | @ Cl=0.4, Cd= | 0.011833
|  |  |  | @ Cl=0.6, Cd= | 0.011948
alpha (deg) | Cl | Cd | Cm | Cl/Cd
-20 | -0.558 | 0.20092 | -0.019 | -2.779
-19.5 | -0.566 | 0.18944 | -0.019 | -2.986
-19 | -0.572 | 0.18163 | -0.019 | -3.151
-18.5 | -0.578 | 0.17164 | -0.019 | -3.368
-18 | -0.583 | 0.16448 | -0.019 | -3.544
-17.5 | -0.587 | 0.15888 | -0.02 | -3.692
-17 | -0.589 | 0.15059 | -0.02 | -3.912
-16.5 | -0.591 | 0.13788 | -0.02 | -4.283
-16 | -0.59 | 0.13215 | -0.02 | -4.467
-15.5 | -0.588 | 0.12514 | -0.021 | -4.702
-15 | -0.585 | 0.11865 | -0.021 | -4.928
-14.5 | -0.579 | 0.11561 | -0.021 | -5.009
-14 | -0.572 | 0.10963 | -0.021 | -5.216
-13.5 | -0.562 | 0.10297 | -0.021 | -5.462
-13 | -0.551 | 0.09533 | -0.022 | -5.781
-12.5 | -0.537 | 0.09269 | -0.022 | -5.796
-12 | -0.521 | 0.08755 | -0.022 | -5.954
-11.5 | -0.503 | 0.08258 | -0.023 | -6.092
-11 | -0.483 | 0.07604 | -0.023 | -6.348
-10.5 | -0.46 | 0.07214 | -0.024 | -6.374
-10 | -0.435 | 0.06809 | -0.024 | -6.384
-9.5 | -0.407 | 0.06416 | -0.024 | -6.349
-9 | -0.378 | 0.06064 | -0.024 | -6.231
-8.5 | -0.346 | 0.05776 | -0.025 | -5.994
-8 | -0.313 | 0.05474 | -0.025 | -5.71
-7.5 | -0.277 | 0.05144 | -0.026 | -5.386
-7 | -0.24 | 0.04869 | -0.026 | -4.925
-6.5 | -0.201 | 0.04713 | -0.026 | -4.261
-6 | -0.16 | 0.04488 | -0.027 | -3.575
-5.5 | -0.119 | 0.04325 | -0.027 | -2.744
-5 | -0.076 | 0.04103 | -0.028 | -1.845
-4.5 | -0.032 | 0.03969 | -0.028 | -0.797
-4 | 0.013 | 0.03765 | -0.03 | 0.355
-3.5 | 0.059 | 0.0369 | -0.029 | 1.601
-3 | 0.106 | 0.03512 | -0.032 | 3.015
-2.5 | 0.153 | 0.03362 | -0.035 | 4.565
-2 | 0.246 | 0.01185 | -0.062 | 20.773
-1.5 | 0.305 | 0.01178 | -0.063 | 25.888
-1 | 0.364 | 0.01179 | -0.064 | 30.885
-0.5 | 0.423 | 0.01186 | -0.065 | 35.716
0 | 0.487 | 0.01182 | -0.065 | 41.162
0.5 | 0.546 | 0.01193 | -0.066 | 45.814
1 | 0.605 | 0.01195 | -0.067 | 50.676
1.5 | 0.664 | 0.01195 | -0.068 | 55.591
2 | 0.723 | 0.01199 | -0.068 | 60.347
2.5 | 0.782 | 0.01212 | -0.069 | 64.544
3 | 0.841 | 0.01068 | -0.07 | 78.78
3.5 | 0.9 | 0.01083 | -0.07 | 83.039
4 | 0.958 | 0.01217 | -0.071 | 78.747
4.5 | 1.017 | 0.01459 | -0.072 | 69.67
5 | 1.075 | 0.01501 | -0.073 | 71.611
5.5 | 1.133 | 0.01543 | -0.073 | 73.445
6 | 1.191 | 0.01576 | -0.074 | 75.585
6.5 | 1.249 | 0.01379 | -0.075 | 90.57
7 | 1.307 | 0.01418 | -0.076 | 92.165
7.5 | 1.364 | 0.01462 | -0.077 | 93.269
8 | 1.421 | 0.01797 | -0.077 | 79.058
8.5 | 1.477 | 0.01843 | -0.078 | 80.162
9 | 1.532 | 0.01907 | -0.079 | 80.334
9.5 | 1.56 | 0.01998 | -0.078 | 78.059
10 | 1.601 | 0.02082 | -0.079 | 76.884
10.5 | 1.642 | 0.02146 | -0.079 | 76.517
11 | 1.644 | 0.02954 | -0.077 | 55.675
11.5 | 1.679 | 0.03174 | -0.078 | 52.913
12 | 1.713 | 0.03401 | -0.078 | 50.362
12.5 | 1.743 | 0.03622 | -0.078 | 48.13
13 | 1.765 | 0.03825 | -0.079 | 46.141
13.5 | 1.78 | 0.04062 | -0.079 | 43.823
14 | 1.789 | 0.04362 | -0.079 | 41.019
14.5 | 1.795 | 0.04629 | -0.08 | 38.772
15 | 1.792 | 0.04942 | -0.08 | 36.265
15.5 | 1.783 | 0.05293 | -0.08 | 33.694
16 | 1.763 | 0.05899 | -0.08 | 29.886
16.5 | 1.738 | 0.06505 | -0.08 | 26.716
17 | 1.711 | 0.07076 | -0.08 | 24.178
17.5 | 1.675 | 0.07878 | -0.079 | 21.262
18 | 1.64 | 0.08562 | -0.079 | 19.158
18.5 | 1.601 | 0.09243 | -0.079 | 17.319
19 | 1.562 | 0.0985 | -0.08 | 15.854
19.5 | 1.519 | 0.10351 | -0.08 | 14.678

## 44. Re 1M Mach 0.10 (2)
BIGFOIL.COM POLAR EXPORT
goe321
GOE 321 (HANSA-BRANDENBURG III.1) |  |  |  | Cl Max: | 1.6624 | at alpha= | 12 | deg
XFOIL ncrit=9 |  |  |  | L/D Max: | 120.849 | at alpha= | 3.5 | deg
Re: | 1000000 |  |  | Cd Min: | 0.24408 | at alpha= | -20 | deg
Mach: | 0.1 |  |  | Cl=0 at alpha= | -3.982 | deg
|  |  |  | @ Cl=0.1, Cd= | 0.016571
|  |  |  | @ Cl=0.4, Cd= | 0.0097061
|  |  |  | @ Cl=0.6, Cd= | 0.0088311
alpha (deg) | Cl | Cd | Cm | Cl/Cd
-20 | -0.6615 | 0.24408 | 0.0597 | -2.7102
-19.5 | -0.6429 | 0.23868 | 0.056 | -2.6936
-19 | -0.624 | 0.23304 | 0.0521 | -2.6777
-18.5 | -0.6053 | 0.227 | 0.0482 | -2.6665
-18 | -0.5874 | 0.21915 | 0.0435 | -2.6804
-17.5 | -0.571 | 0.21168 | 0.0393 | -2.6975
-17 | -0.5526 | 0.20606 | 0.0363 | -2.6817
-16.5 | -0.5342 | 0.2003 | 0.033 | -2.667
-16 | -0.5164 | 0.19411 | 0.0295 | -2.6603
-15.5 | -0.5016 | 0.18585 | 0.0247 | -2.699
-15 | -0.4873 | 0.17828 | 0.0214 | -2.7333
-14.5 | -0.4698 | 0.1726 | 0.019 | -2.7219
-14 | -0.453 | 0.16674 | 0.0161 | -2.7168
-13.5 | -0.4371 | 0.16034 | 0.0131 | -2.7261
-13 | -0.4298 | 0.1513 | 0.0076 | -2.8407
-12.5 | -0.4154 | 0.14412 | 0.0056 | -2.8823
-12 | -0.3989 | 0.13844 | 0.0035 | -2.8814
-11.5 | -0.3909 | 0.13385 | 0.0038 | -2.9204
-11 | -0.3772 | 0.12764 | 0.0012 | -2.9552
-10.5 | -0.377 | 0.11821 | -0.0059 | -3.1892
-10 | -0.3631 | 0.11121 | -0.0072 | -3.265
-9.5 | -0.3465 | 0.10582 | -0.0089 | -3.2744
-9 | -0.3313 | 0.10022 | -0.0115 | -3.3057
-8.5 | -0.3173 | 0.09418 | -0.0149 | -3.3691
-8 | -0.3188 | 0.08401 | -0.0262 | -3.7948
-7.5 | -0.3042 | 0.07465 | -0.035 | -4.075
-7 | -0.2755 | 0.06921 | -0.0389 | -3.9806
-6.5 | -0.2413 | 0.06335 | -0.0446 | -3.809
-6 | -0.1912 | 0.05231 | -0.0573 | -3.6551
-5.5 | -0.1525 | 0.04306 | -0.0623 | -3.5416
-5 | -0.1068 | 0.03957 | -0.0638 | -2.699
-4.5 | -0.0565 | 0.0351 | -0.0657 | -1.6097
-4 | -0.0019 | 0.02589 | -0.0675 | -0.073387
-3.5 | 0.051 | 0.02378 | -0.068 | 2.1447
-3 | 0.1064 | 0.01563 | -0.0675 | 6.8074
-2.5 | 0.1634 | 0.01346 | -0.0675 | 12.1397
-2 | 0.2206 | 0.01158 | -0.0676 | 19.0501
-1.5 | 0.278 | 0.01071 | -0.0676 | 25.957
-1 | 0.336 | 0.01013 | -0.0678 | 33.1688
-0.5 | 0.3938 | 0.00974 | -0.0679 | 40.4312
0 | 0.4523 | 0.00942 | -0.0681 | 48.0149
0.5 | 0.5102 | 0.00906 | -0.0683 | 56.3135
1 | 0.5688 | 0.00889 | -0.0686 | 63.982
1.5 | 0.6271 | 0.00878 | -0.0689 | 71.4237
2 | 0.6857 | 0.00867 | -0.0692 | 79.0888
2.5 | 0.7383 | 0.00662 | -0.069 | 111.5257
3 | 0.7975 | 0.00679 | -0.0695 | 117.4521
3.5 | 0.8544 | 0.00707 | -0.0697 | 120.8487
4 | 0.9087 | 0.00772 | -0.0697 | 117.7073
4.5 | 0.9629 | 0.00836 | -0.0696 | 115.1794
5 | 1.0172 | 0.00896 | -0.0696 | 113.5268
5.5 | 1.0699 | 0.0097 | -0.0694 | 110.299
6 | 1.1221 | 0.01043 | -0.0692 | 107.5839
6.5 | 1.1751 | 0.01101 | -0.0689 | 106.7302
7 | 1.2279 | 0.01155 | -0.0687 | 106.3117
7.5 | 1.279 | 0.0122 | -0.0683 | 104.8361
8 | 1.3318 | 0.01264 | -0.0681 | 105.3639
8.5 | 1.3826 | 0.0132 | -0.0676 | 104.7424
9 | 1.4309 | 0.01392 | -0.0669 | 102.7945
9.5 | 1.4786 | 0.01461 | -0.066 | 101.2047
10 | 1.5281 | 0.01509 | -0.0655 | 101.2657
10.5 | 1.573 | 0.01585 | -0.0643 | 99.2429
11 | 1.6187 | 0.01645 | -0.0633 | 98.4012
11.5 | 1.6598 | 0.01727 | -0.0616 | 96.1089
12 | 1.6624 | 0.01997 | -0.0552 | 83.2449
12.5 | 1.6347 | 0.026 | -0.0492 | 62.8731
13 | 1.6353 | 0.03098 | -0.0474 | 52.7857
13.5 | 1.6403 | 0.03569 | -0.0462 | 45.9597
14 | 1.6465 | 0.04033 | -0.0453 | 40.8257
14.5 | 1.6428 | 0.04614 | -0.0445 | 35.6047
15 | 1.635 | 0.05266 | -0.0442 | 31.0482
15.5 | 1.6294 | 0.05929 | -0.0445 | 27.4819
16 | 1.6191 | 0.06687 | -0.0453 | 24.2127
16.5 | 1.6027 | 0.07551 | -0.0466 | 21.225
17 | 1.5785 | 0.08553 | -0.0486 | 18.4555

## 45. Re 1M Mach 0.25 (1)
BIGFOIL.COM POLAR EXPORT
goe321
GOE 321 (HANSA-BRANDENBURG III.1) |  |  |  | Cl Max: | 1.769 | at alpha= | 13.5 | deg
JavaFoil+Calcfoil stall+Eppler ext transition |  |  |  | L/D Max: | 93.04 | at alpha= | 7 | deg
Re: | 1000000 |  |  | Cd Min: | 0.01076 | at alpha= | 3 | deg
Mach: | 0.25 |  |  | Cl=0 at alpha= | -4.1522 | deg
|  |  |  | @ Cl=0.1, Cd= | 0.03588
|  |  |  | @ Cl=0.4, Cd= | 0.011919
|  |  |  | @ Cl=0.6, Cd= | 0.011957
alpha (deg) | Cl | Cd | Cm | Cl/Cd
-17.5 | -0.302 | 0.20831 | -0.021 | -1.451
-17 | -0.331 | 0.19101 | -0.022 | -1.734
-16.5 | -0.357 | 0.17833 | -0.022 | -2.004
-16 | -0.381 | 0.16978 | -0.022 | -2.242
-15.5 | -0.401 | 0.15942 | -0.022 | -2.516
-15 | -0.419 | 0.13829 | -0.022 | -3.029
-14.5 | -0.433 | 0.13424 | -0.022 | -3.229
-14 | -0.445 | 0.11859 | -0.022 | -3.752
-13.5 | -0.453 | 0.11202 | -0.022 | -4.046
-13 | -0.458 | 0.10823 | -0.022 | -4.23
-12.5 | -0.459 | 0.10181 | -0.023 | -4.509
-12 | -0.457 | 0.09446 | -0.023 | -4.833
-11.5 | -0.45 | 0.08771 | -0.023 | -5.134
-11 | -0.441 | 0.08033 | -0.024 | -5.486
-10.5 | -0.427 | 0.07512 | -0.024 | -5.685
-10 | -0.41 | 0.07047 | -0.024 | -5.818
-9.5 | -0.389 | 0.06635 | -0.025 | -5.869
-9 | -0.365 | 0.06242 | -0.025 | -5.855
-8.5 | -0.338 | 0.05881 | -0.025 | -5.751
-8 | -0.308 | 0.05596 | -0.026 | -5.505
-7.5 | -0.275 | 0.05285 | -0.026 | -5.205
-7 | -0.24 | 0.05039 | -0.026 | -4.754
-6.5 | -0.202 | 0.0479 | -0.027 | -4.213
-6 | -0.162 | 0.04601 | -0.027 | -3.519
-5.5 | -0.12 | 0.0433 | -0.028 | -2.776
-5 | -0.077 | 0.04143 | -0.028 | -1.857
-4.5 | -0.032 | 0.03971 | -0.029 | -0.812
-4 | 0.014 | 0.0385 | -0.029 | 0.353
-3.5 | 0.06 | 0.03713 | -0.03 | 1.627
-3 | 0.108 | 0.03563 | -0.032 | 3.037
-2.5 | 0.157 | 0.03413 | -0.035 | 4.601
-2 | 0.207 | 0.03222 | -0.038 | 6.436
-1.5 | 0.313 | 0.01193 | -0.065 | 26.234
-1 | 0.374 | 0.01191 | -0.066 | 31.371
-0.5 | 0.435 | 0.01193 | -0.066 | 36.441
0 | 0.5 | 0.01191 | -0.067 | 41.999
0.5 | 0.561 | 0.0119 | -0.068 | 47.164
1 | 0.622 | 0.01199 | -0.069 | 51.851
1.5 | 0.682 | 0.01201 | -0.069 | 56.818
2 | 0.743 | 0.01209 | -0.07 | 61.465
2.5 | 0.803 | 0.01217 | -0.071 | 66.019
3 | 0.864 | 0.01076 | -0.072 | 80.235
3.5 | 0.924 | 0.01097 | -0.072 | 84.187
4 | 0.984 | 0.01247 | -0.073 | 78.879
4.5 | 1.044 | 0.01259 | -0.074 | 82.921
5 | 1.104 | 0.01543 | -0.075 | 71.513
5.5 | 1.163 | 0.01609 | -0.076 | 72.28
6 | 1.222 | 0.01352 | -0.076 | 90.375
6.5 | 1.281 | 0.01392 | -0.077 | 92.053
7 | 1.34 | 0.0144 | -0.078 | 93.04
7.5 | 1.398 | 0.0181 | -0.079 | 77.258
8 | 1.441 | 0.01876 | -0.079 | 76.797
8.5 | 1.488 | 0.01959 | -0.079 | 75.932
9 | 1.535 | 0.02028 | -0.079 | 75.701
9.5 | 1.579 | 0.02142 | -0.08 | 73.694
10 | 1.623 | 0.02201 | -0.08 | 73.752
10.5 | 1.626 | 0.03039 | -0.078 | 53.512
11 | 1.659 | 0.03294 | -0.078 | 50.369
11.5 | 1.697 | 0.03478 | -0.079 | 48.784
12 | 1.73 | 0.03757 | -0.079 | 46.05
12.5 | 1.755 | 0.04007 | -0.08 | 43.805
13 | 1.767 | 0.04272 | -0.08 | 41.351
13.5 | 1.769 | 0.04576 | -0.08 | 38.652
14 | 1.761 | 0.04977 | -0.08 | 35.388
14.5 | 1.743 | 0.05406 | -0.08 | 32.245
15 | 1.72 | 0.05736 | -0.081 | 29.996
15.5 | 1.679 | 0.06481 | -0.08 | 25.909
16 | 1.629 | 0.07256 | -0.08 | 22.455
16.5 | 1.575 | 0.07959 | -0.08 | 19.789
17 | 1.506 | 0.09068 | -0.079 | 16.606
17.5 | 1.439 | 0.09654 | -0.079 | 14.905
18 | 1.341 | 0.11713 | -0.076 | 11.451
18.5 | 1.259 | 0.12582 | -0.076 | 10.004

## 46. Re 1M Mach 0.25 (2)
BIGFOIL.COM POLAR EXPORT
goe321
GOE 321 (HANSA-BRANDENBURG III.1) |  |  |  | Cl Max: | 1.6795 | at alpha= | 11.5 | deg
XFOIL ncrit=9 |  |  |  | L/D Max: | 118.451 | at alpha= | 3 | deg
Re: | 1000000 |  |  | Cd Min: | 0.24825 | at alpha= | -20 | deg
Mach: | 0.25 |  |  | Cl=0 at alpha= | -4.0138 | deg
|  |  |  | @ Cl=0.1, Cd= | 0.023546
|  |  |  | @ Cl=0.4, Cd= | 0.010017
|  |  |  | @ Cl=0.6, Cd= | 0.008992
alpha (deg) | Cl | Cd | Cm | Cl/Cd
-20 | -0.6704 | 0.24825 | 0.0616 | -2.7005
-19.5 | -0.651 | 0.24256 | 0.0577 | -2.6839
-19 | -0.6311 | 0.23665 | 0.0537 | -2.6668
-18.5 | -0.6113 | 0.23034 | 0.0496 | -2.6539
-18 | -0.592 | 0.22251 | 0.0448 | -2.6606
-17.5 | -0.5744 | 0.21488 | 0.0402 | -2.6731
-17 | -0.5551 | 0.20894 | 0.0372 | -2.6567
-16.5 | -0.5356 | 0.20298 | 0.0336 | -2.6387
-16 | -0.5166 | 0.19658 | 0.03 | -2.6279
-15.5 | -0.4998 | 0.18851 | 0.0253 | -2.6513
-15 | -0.4846 | 0.18074 | 0.0214 | -2.6812
-14.5 | -0.466 | 0.17482 | 0.019 | -2.6656
-14 | -0.448 | 0.16879 | 0.016 | -2.6542
-13.5 | -0.4312 | 0.16229 | 0.0129 | -2.657
-13 | -0.4205 | 0.15368 | 0.0076 | -2.7362
-12.5 | -0.4063 | 0.14624 | 0.0051 | -2.7783
-12 | -0.3964 | 0.14163 | 0.0058 | -2.7988
-11.5 | -0.3809 | 0.13592 | 0.0035 | -2.8024
-11 | -0.3661 | 0.12951 | 0.0007 | -2.8268
-10.5 | -0.3628 | 0.12071 | -0.0058 | -3.0056
-10 | -0.3487 | 0.1135 | -0.0074 | -3.0722
-9.5 | -0.3315 | 0.10798 | -0.0091 | -3.07
-9 | -0.3156 | 0.1023 | -0.0116 | -3.085
-8.5 | -0.301 | 0.09613 | -0.0149 | -3.1312
-7.5 | -0.291 | 0.07862 | -0.031 | -3.7013
-7 | -0.2659 | 0.07303 | -0.0344 | -3.641
-6.5 | -0.2353 | 0.06699 | -0.0406 | -3.5125
-6 | -0.1982 | 0.05989 | -0.0486 | -3.3094
-5.5 | -0.1487 | 0.04682 | -0.062 | -3.176
-5 | -0.106 | 0.04251 | -0.064 | -2.4935
-4.5 | -0.0564 | 0.03815 | -0.0662 | -1.4784
-4 | 0.0016 | 0.02849 | -0.0693 | 0.05616
-3.5 | 0.0541 | 0.02562 | -0.0701 | 2.1116
-3 | 0.1101 | 0.02309 | -0.0705 | 4.7683
-2.5 | 0.1693 | 0.01538 | -0.0699 | 11.0078
-2 | 0.2282 | 0.01264 | -0.0699 | 18.0538
-1.5 | 0.2876 | 0.01115 | -0.0699 | 25.7937
-1 | 0.3476 | 0.01047 | -0.07 | 33.1996
-0.5 | 0.4077 | 0.00995 | -0.07 | 40.9749
0 | 0.468 | 0.00958 | -0.0701 | 48.8518
0.5 | 0.5281 | 0.0092 | -0.0703 | 57.4022
1 | 0.5887 | 0.00902 | -0.0705 | 65.2661
1.5 | 0.6493 | 0.00887 | -0.0708 | 73.2018
2 | 0.7098 | 0.00882 | -0.0711 | 80.4762
2.5 | 0.7658 | 0.00722 | -0.0714 | 106.0665
3 | 0.8256 | 0.00697 | -0.0712 | 118.4505
3.5 | 0.8828 | 0.00751 | -0.0711 | 117.5499
4 | 0.9386 | 0.00825 | -0.0709 | 113.7697
4.5 | 0.9948 | 0.00889 | -0.0708 | 111.901
5 | 1.0497 | 0.00965 | -0.0704 | 108.7772
5.5 | 1.1039 | 0.01042 | -0.07 | 105.9405
6 | 1.1589 | 0.01104 | -0.0696 | 104.9728
6.5 | 1.2139 | 0.01162 | -0.0691 | 104.4664
7 | 1.2672 | 0.01231 | -0.0684 | 102.9407
7.5 | 1.3217 | 0.01283 | -0.0678 | 103.0164
8 | 1.3748 | 0.01343 | -0.067 | 102.3678
8.5 | 1.4251 | 0.01418 | -0.0659 | 100.5007
9 | 1.4715 | 0.01514 | -0.0642 | 97.1929
9.5 | 1.5221 | 0.01572 | -0.063 | 96.8257
10 | 1.5694 | 0.01645 | -0.0613 | 95.4043
10.5 | 1.605 | 0.01761 | -0.0581 | 91.1414
11 | 1.6486 | 0.01828 | -0.056 | 90.186
11.5 | 1.6795 | 0.01982 | -0.0529 | 84.7376
12.5 | 1.6225 | 0.03436 | -0.0455 | 47.2206
13 | 1.6214 | 0.03993 | -0.0441 | 40.6061
13.5 | 1.6179 | 0.04591 | -0.0431 | 35.2407
14 | 1.6124 | 0.05232 | -0.0426 | 30.818
14.5 | 1.5989 | 0.06008 | -0.0428 | 26.6128
15 | 1.5805 | 0.06883 | -0.0437 | 22.9624
15.5 | 1.564 | 0.07766 | -0.045 | 20.1391
16 | 1.5406 | 0.08772 | -0.0471 | 17.5627
16.5 | 1.5113 | 0.0991 | -0.0501 | 15.2503

## 47. Re 1M Mach 0.50 (1)
BIGFOIL.COM POLAR EXPORT
goe321
GOE 321 (HANSA-BRANDENBURG III.1) |  |  |  | Cl Max: | 1.65 | at alpha= | 10.5 | deg
JavaFoil+Calcfoil stall+Eppler ext transition |  |  |  | L/D Max: | 97.249 | at alpha= | 3 | deg
Re: | 1000000 |  |  | Cd Min: | 0.00989 | at alpha= | 3 | deg
Mach: | 0.5 |  |  | Cl=0 at alpha= | -4.1522 | deg
|  |  |  | @ Cl=0.1, Cd= | 0.037686
|  |  |  | @ Cl=0.4, Cd= | 0.022838
|  |  |  | @ Cl=0.6, Cd= | 0.011747
alpha (deg) | Cl | Cd | Cm | Cl/Cd
-20 | -0.811 | 0.19874 | -0.027 | -4.08
-19.5 | -0.786 | 0.18845 | -0.027 | -4.169
-19 | -0.76 | 0.18184 | -0.026 | -4.179
-18.5 | -0.735 | 0.17915 | -0.026 | -4.102
-18 | -0.71 | 0.17212 | -0.026 | -4.126
-17.5 | -0.685 | 0.15948 | -0.026 | -4.298
-17 | -0.661 | 0.1541 | -0.026 | -4.288
-16.5 | -0.636 | 0.14815 | -0.027 | -4.295
-16 | -0.611 | 0.15489 | -0.026 | -3.947
-15.5 | -0.587 | 0.13804 | -0.027 | -4.25
-15 | -0.562 | 0.13447 | -0.027 | -4.179
-14.5 | -0.537 | 0.12913 | -0.027 | -4.158
-14 | -0.512 | 0.13673 | -0.027 | -3.742
-13.5 | -0.486 | 0.13173 | -0.027 | -3.693
-13 | -0.461 | 0.12782 | -0.028 | -3.608
-12.5 | -0.436 | 0.11398 | -0.028 | -3.827
-12 | -0.411 | 0.12216 | -0.028 | -3.361
-11.5 | -0.385 | 0.10642 | -0.029 | -3.62
-11 | -0.36 | 0.10365 | -0.029 | -3.47
-10.5 | -0.333 | 0.10727 | -0.028 | -3.107
-10 | -0.307 | 0.10031 | -0.027 | -3.062
-9.5 | -0.281 | 0.09738 | -0.027 | -2.889
-9 | -0.255 | 0.09455 | -0.027 | -2.702
-8.5 | -0.23 | 0.07794 | -0.029 | -2.949
-8 | -0.204 | 0.07657 | -0.03 | -2.661
-7.5 | -0.178 | 0.07295 | -0.03 | -2.435
-7 | -0.151 | 0.07215 | -0.03 | -2.098
-6.5 | -0.125 | 0.06953 | -0.031 | -1.798
-6 | -0.099 | 0.0722 | -0.031 | -1.366
-5.5 | -0.072 | 0.06891 | -0.032 | -1.046
-5 | -0.072 | 0.0471 | -0.03 | -1.532
-4.5 | -0.032 | 0.04341 | -0.031 | -0.749
-4 | 0.014 | 0.0409 | -0.032 | 0.348
-3.5 | 0.065 | 0.03877 | -0.032 | 1.667
-3 | 0.117 | 0.03716 | -0.033 | 3.156
-2.5 | 0.171 | 0.03588 | -0.034 | 4.775
-2 | 0.226 | 0.03489 | -0.035 | 6.486
-1.5 | 0.283 | 0.03342 | -0.039 | 8.472
-1 | 0.343 | 0.03081 | -0.046 | 11.14
-0.5 | 0.484 | 0.01109 | -0.074 | 43.692
0 | 0.558 | 0.01095 | -0.075 | 50.965
0.5 | 0.627 | 0.01226 | -0.076 | 51.136
1 | 0.694 | 0.01231 | -0.077 | 56.406
1.5 | 0.761 | 0.01242 | -0.078 | 61.311
2 | 0.829 | 0.01249 | -0.079 | 66.352
2.5 | 0.895 | 0.01121 | -0.079 | 79.906
3 | 0.962 | 0.00989 | -0.08 | 97.249
3.5 | 1.017 | 0.0158 | -0.08 | 64.36
4 | 1.079 | 0.01655 | -0.081 | 65.182
4.5 | 1.14 | 0.01726 | -0.081 | 66.036
5 | 1.2 | 0.01806 | -0.082 | 66.432
5.5 | 1.258 | 0.01879 | -0.082 | 66.947
6 | 1.316 | 0.01969 | -0.083 | 66.815
6.5 | 1.372 | 0.02083 | -0.083 | 65.88
7 | 1.425 | 0.02202 | -0.084 | 64.697
7.5 | 1.478 | 0.02322 | -0.084 | 63.682
8 | 1.528 | 0.02467 | -0.084 | 61.953
8.5 | 1.576 | 0.0262 | -0.085 | 60.152
9 | 1.616 | 0.02821 | -0.085 | 57.295
9.5 | 1.625 | 0.03865 | -0.084 | 42.037
10 | 1.645 | 0.04301 | -0.084 | 38.241
10.5 | 1.65 | 0.04747 | -0.084 | 34.76
11 | 1.633 | 0.05346 | -0.084 | 30.55
11.5 | 1.588 | 0.06076 | -0.083 | 26.131
12 | 1.48 | 0.07017 | -0.082 | 21.094
12.5 | 0.914 | 0.12332 | -0.042 | 7.413
13 | 0.942 | 0.12676 | -0.044 | 7.433
13.5 | 0.971 | 0.13488 | -0.046 | 7.2
14 | 1.005 | 0.14746 | -0.054 | 6.814
14.5 | 1.057 | 0.16075 | -0.068 | 6.576
15 | 1.087 | 0.16783 | -0.069 | 6.474
15.5 | 1.094 | 0.16362 | -0.06 | 6.688

## 48. Re 1M Mach 0.50 (2)
BIGFOIL.COM POLAR EXPORT
goe321
GOE 321 (HANSA-BRANDENBURG III.1) |  |  |  | Cl Max: | 1.6649 | at alpha= | 11.5 | deg
XFOIL ncrit=9 |  |  |  | L/D Max: | 106.829 | at alpha= | 3 | deg
Re: | 1000000 |  |  | Cd Min: | 0.27044 | at alpha= | -20 | deg
Mach: | 0.5 |  |  | Cl=0 at alpha= | -4.1373 | deg
|  |  |  | @ Cl=0.1, Cd= | 0.032151
|  |  |  | @ Cl=0.4, Cd= | 0.012591
|  |  |  | @ Cl=0.6, Cd= | 0.010132
alpha (deg) | Cl | Cd | Cm | Cl/Cd
-20 | -0.7197 | 0.27044 | 0.0713 | -2.6612
-19.5 | -0.6957 | 0.26322 | 0.0664 | -2.643
-19 | -0.6713 | 0.25568 | 0.0614 | -2.6255
-18.5 | -0.6469 | 0.24773 | 0.0563 | -2.6113
-18 | -0.6224 | 0.23891 | 0.0506 | -2.6052
-17.5 | -0.599 | 0.2306 | 0.0454 | -2.5976
-17 | -0.5754 | 0.22344 | 0.0415 | -2.5752
-16.5 | -0.5514 | 0.21629 | 0.0371 | -2.5494
-16 | -0.5276 | 0.20863 | 0.0325 | -2.5289
-15.5 | -0.5046 | 0.20009 | 0.0272 | -2.5219
-15 | -0.4829 | 0.19194 | 0.0227 | -2.5159
-14.5 | -0.46 | 0.18506 | 0.0194 | -2.4857
-14 | -0.4373 | 0.17808 | 0.0156 | -2.4556
-13.5 | -0.4227 | 0.17178 | 0.0142 | -2.4607
-12.5 | -0.3872 | 0.15651 | 0.0069 | -2.474
-12 | -0.3664 | 0.15006 | 0.0043 | -2.4417
-11.5 | -0.3466 | 0.14344 | 0.0013 | -2.4163
-11 | -0.329 | 0.13595 | -0.0028 | -2.42
-10 | -0.2972 | 0.12132 | -0.0093 | -2.4497
-9.5 | -0.278 | 0.11524 | -0.0115 | -2.4124
-9 | -0.2597 | 0.10896 | -0.0143 | -2.3834
-8.5 | -0.2461 | 0.10176 | -0.0198 | -2.4184
-8 | -0.2348 | 0.09472 | -0.0252 | -2.4789
-7.5 | -0.215 | 0.08798 | -0.0263 | -2.4437
-7 | -0.1949 | 0.08228 | -0.0287 | -2.3687
-6.5 | -0.1758 | 0.07646 | -0.0324 | -2.2992
-6 | -0.1566 | 0.06904 | -0.0434 | -2.2683
-5 | -0.0874 | 0.05375 | -0.0602 | -1.626
-4.5 | -0.0428 | 0.04821 | -0.0648 | -0.88778
-3.5 | 0.0752 | 0.03395 | -0.0768 | 2.215
-3 | 0.1324 | 0.0298 | -0.0783 | 4.443
-2.5 | 0.202 | 0.02546 | -0.0794 | 7.934
-2 | 0.264 | 0.02069 | -0.0803 | 12.7598
-1.5 | 0.3313 | 0.01544 | -0.0801 | 21.4573
-1 | 0.4005 | 0.01257 | -0.0799 | 31.8616
-0.5 | 0.4699 | 0.01139 | -0.0795 | 41.2555
0 | 0.5399 | 0.01052 | -0.0793 | 51.3213
0.5 | 0.6096 | 0.01007 | -0.079 | 60.5362
1 | 0.6793 | 0.00962 | -0.0789 | 70.6133
1.5 | 0.7497 | 0.00946 | -0.0789 | 79.2495
2 | 0.8196 | 0.00944 | -0.0788 | 86.822
2.5 | 0.8843 | 0.01 | -0.0782 | 88.43
3 | 0.9433 | 0.00883 | -0.0772 | 106.829
3.5 | 1.0058 | 0.00971 | -0.0761 | 103.5839
4 | 1.0661 | 0.01073 | -0.0747 | 99.3569
4.5 | 1.1283 | 0.01152 | -0.0733 | 97.9427
5 | 1.1902 | 0.0123 | -0.0718 | 96.7642
5.5 | 1.2485 | 0.01325 | -0.0696 | 94.2264
6 | 1.3062 | 0.01416 | -0.0673 | 92.2458
6.5 | 1.3596 | 0.01523 | -0.0643 | 89.2712
7 | 1.402 | 0.01657 | -0.0598 | 84.6107
7.5 | 1.4379 | 0.01849 | -0.0556 | 77.7664
8 | 1.4723 | 0.02117 | -0.0527 | 69.5465
8.5 | 1.4994 | 0.02484 | -0.0506 | 60.3623
9 | 1.5309 | 0.02815 | -0.0483 | 54.3837
9.5 | 1.5625 | 0.03144 | -0.0459 | 49.6978
10 | 1.5904 | 0.0351 | -0.0436 | 45.3105
10.5 | 1.6077 | 0.03959 | -0.0412 | 40.6087
11 | 1.6344 | 0.04364 | -0.0393 | 37.4519
11.5 | 1.6649 | 0.04777 | -0.0379 | 34.8524
12 | 1.6372 | 0.05666 | -0.0375 | 28.8952
12.5 | 1.5726 | 0.0692 | -0.0387 | 22.7254
13 | 1.5278 | 0.08087 | -0.0406 | 18.892
13.5 | 1.4896 | 0.09258 | -0.0434 | 16.0899
14 | 1.4459 | 0.10553 | -0.0475 | 13.7013
14.5 | 1.4009 | 0.11933 | -0.053 | 11.7397
15 | 1.3615 | 0.13316 | -0.0594 | 10.2245
15.5 | 1.3306 | 0.14659 | -0.0663 | 9.077
16 | 1.3093 | 0.15937 | -0.0734 | 8.2155
16.5 | 1.2974 | 0.1713 | -0.0804 | 7.5738

## 49. Re 2M Mach 0.00 (1)
BIGFOIL.COM POLAR EXPORT
goe321
GOE 321 (HANSA-BRANDENBURG III.1) |  |  |  | Cl Max: | 1.812 | at alpha= | 14.5 | deg
JavaFoil+Calcfoil stall+Eppler ext transition |  |  |  | L/D Max: | 102.718 | at alpha= | 10 | deg
Re: | 2000000 |  |  | Cd Min: | 0.01062 | at alpha= | 3 | deg
Mach: | 0 |  |  | Cl=0 at alpha= | -4.1667 | deg
|  |  |  | @ Cl=0.1, Cd= | 0.011075
|  |  |  | @ Cl=0.4, Cd= | 0.0109
|  |  |  | @ Cl=0.6, Cd= | 0.01088
alpha (deg) | Cl | Cd | Cm | Cl/Cd
-20 | -0.601 | 0.18032 | -0.019 | -3.333
-19.5 | -0.606 | 0.172 | -0.02 | -3.524
-19 | -0.61 | 0.1647 | -0.02 | -3.706
-18.5 | -0.614 | 0.15588 | -0.02 | -3.938
-18 | -0.616 | 0.14929 | -0.02 | -4.126
-17.5 | -0.617 | 0.1438 | -0.02 | -4.294
-17 | -0.618 | 0.138 | -0.02 | -4.475
-16.5 | -0.616 | 0.12834 | -0.02 | -4.802
-16 | -0.614 | 0.12119 | -0.021 | -5.063
-15.5 | -0.609 | 0.11551 | -0.021 | -5.276
-15 | -0.603 | 0.10985 | -0.021 | -5.494
-14.5 | -0.596 | 0.10655 | -0.021 | -5.593
-14 | -0.587 | 0.1018 | -0.022 | -5.762
-13.5 | -0.575 | 0.09608 | -0.022 | -5.986
-13 | -0.562 | 0.0916 | -0.022 | -6.134
-12.5 | -0.547 | 0.08649 | -0.022 | -6.319
-12 | -0.529 | 0.08191 | -0.023 | -6.459
-11.5 | -0.51 | 0.07778 | -0.023 | -6.551
-11 | -0.488 | 0.07218 | -0.024 | -6.757
-10.5 | -0.464 | 0.06845 | -0.024 | -6.775
-10 | -0.438 | 0.06471 | -0.024 | -6.764
-9.5 | -0.41 | 0.06134 | -0.025 | -6.678
-9 | -0.379 | 0.05809 | -0.025 | -6.531
-8.5 | -0.347 | 0.05495 | -0.025 | -6.318
-8 | -0.313 | 0.05209 | -0.026 | -6.012
-7.5 | -0.277 | 0.04964 | -0.026 | -5.587
-7 | -0.24 | 0.04662 | -0.029 | -5.157
-6.5 | -0.201 | 0.04492 | -0.029 | -4.483
-6 | -0.161 | 0.0424 | -0.031 | -3.798
-5.5 | -0.119 | 0.04032 | -0.032 | -2.954
-5 | -0.076 | 0.03767 | -0.034 | -2.024
-4.5 | -0.032 | 0.03496 | -0.037 | -0.917
-4 | 0.016 | 0.01115 | -0.059 | 1.465
-3.5 | 0.072 | 0.01107 | -0.06 | 6.55
-3 | 0.129 | 0.01108 | -0.061 | 11.679
-2.5 | 0.187 | 0.01093 | -0.061 | 17.109
-2 | 0.245 | 0.01092 | -0.062 | 22.452
-1.5 | 0.304 | 0.0109 | -0.063 | 27.845
-1 | 0.362 | 0.0109 | -0.064 | 33.265
-0.5 | 0.421 | 0.0109 | -0.064 | 38.662
0 | 0.484 | 0.01087 | -0.065 | 44.575
0.5 | 0.544 | 0.01087 | -0.066 | 50.034
1 | 0.602 | 0.01088 | -0.067 | 55.388
1.5 | 0.661 | 0.01093 | -0.067 | 60.509
2 | 0.72 | 0.01095 | -0.068 | 65.734
2.5 | 0.778 | 0.01098 | -0.069 | 70.871
3 | 0.837 | 0.01062 | -0.069 | 78.798
3.5 | 0.895 | 0.01099 | -0.07 | 81.453
4 | 0.954 | 0.0114 | -0.071 | 83.633
4.5 | 1.012 | 0.01308 | -0.072 | 77.347
5 | 1.07 | 0.01342 | -0.072 | 79.708
5.5 | 1.128 | 0.01382 | -0.073 | 81.618
6 | 1.186 | 0.01419 | -0.074 | 83.567
6.5 | 1.243 | 0.01453 | -0.075 | 85.562
7 | 1.3 | 0.01496 | -0.075 | 86.904
7.5 | 1.357 | 0.0155 | -0.076 | 87.563
8 | 1.414 | 0.01589 | -0.077 | 89.027
8.5 | 1.471 | 0.0164 | -0.078 | 89.673
9 | 1.525 | 0.01683 | -0.078 | 90.645
9.5 | 1.577 | 0.01742 | -0.079 | 90.571
10 | 1.628 | 0.01585 | -0.08 | 102.718
10.5 | 1.678 | 0.01833 | -0.081 | 91.529
11 | 1.663 | 0.02481 | -0.078 | 67.001
11.5 | 1.697 | 0.02679 | -0.078 | 63.327
12 | 1.732 | 0.02856 | -0.079 | 60.638
12.5 | 1.762 | 0.03008 | -0.079 | 58.565
13 | 1.776 | 0.03296 | -0.079 | 53.893
13.5 | 1.793 | 0.03487 | -0.079 | 51.409
14 | 1.804 | 0.03734 | -0.08 | 48.311
14.5 | 1.812 | 0.03959 | -0.08 | 45.752
15 | 1.812 | 0.04213 | -0.08 | 43.006
15.5 | 1.808 | 0.04504 | -0.081 | 40.144
16 | 1.796 | 0.04907 | -0.081 | 36.599
16.5 | 1.778 | 0.05357 | -0.081 | 33.183
17 | 1.756 | 0.05783 | -0.081 | 30.357
17.5 | 1.726 | 0.06376 | -0.081 | 27.072
18 | 1.693 | 0.06966 | -0.081 | 24.307
18.5 | 1.653 | 0.07732 | -0.081 | 21.382
19 | 1.62 | 0.08251 | -0.081 | 19.633
19.5 | 1.583 | 0.08642 | -0.081 | 18.314

## 50. Re 2M Mach 0.00 (2)
BIGFOIL.COM POLAR EXPORT
goe321
GOE 321 (HANSA-BRANDENBURG III.1) |  |  |  | Cl Max: | 1.7464 | at alpha= | 15 | deg
XFOIL ncrit=9 |  |  |  | L/D Max: | 126.894 | at alpha= | 8 | deg
Re: | 2000000 |  |  | Cd Min: | 0.2436 | at alpha= | -20 | deg
Mach: | 0 |  |  | Cl=0 at alpha= | -3.8793 | deg
|  |  |  | @ Cl=0.1, Cd= | 0.0097527
|  |  |  | @ Cl=0.4, Cd= | 0.0078409
|  |  |  | @ Cl=0.6, Cd= | 0.0074845
alpha (deg) | Cl | Cd | Cm | Cl/Cd
-20 | -0.6633 | 0.2436 | 0.0607 | -2.7229
-19.5 | -0.6459 | 0.23635 | 0.0562 | -2.7328
-19 | -0.6301 | 0.22889 | 0.052 | -2.7529
-18.5 | -0.6115 | 0.22372 | 0.0485 | -2.7333
-18 | -0.5924 | 0.21847 | 0.0449 | -2.7116
-17.5 | -0.5738 | 0.21259 | 0.0412 | -2.6991
-17 | -0.5584 | 0.20364 | 0.0367 | -2.7421
-16.5 | -0.5429 | 0.1963 | 0.0329 | -2.7657
-16 | -0.527 | 0.19027 | 0.0298 | -2.7697
-15.5 | -0.5087 | 0.1848 | 0.0267 | -2.7527
-15 | -0.4928 | 0.17742 | 0.023 | -2.7776
-14 | -0.4705 | 0.16128 | 0.016 | -2.9173
-13.5 | -0.4583 | 0.15737 | 0.0157 | -2.9122
-12 | -0.422 | 0.13568 | 0.0058 | -3.1103
-11.5 | -0.4109 | 0.12903 | 0.0034 | -3.1845
-11 | -0.3938 | 0.12396 | 0.0011 | -3.1768
-10.5 | -0.378 | 0.11844 | -0.0014 | -3.1915
-10 | -0.2672 | 0.09764 | -0.0183 | -2.7366
-9.5 | -0.3728 | 0.09982 | -0.0107 | -3.7347
-9 | -0.355 | 0.09507 | -0.0129 | -3.7341
-8.5 | -0.3381 | 0.08999 | -0.0158 | -3.7571
-8 | -0.3226 | 0.08442 | -0.0196 | -3.8214
-7 | -0.2883 | 0.06024 | -0.0473 | -4.7859
-6.5 | -0.2485 | 0.05548 | -0.0515 | -4.4791
-5 | -0.1278 | 0.01234 | -0.0659 | -10.3566
-4.5 | -0.0711 | 0.01144 | -0.066 | -6.215
-4 | -0.0139 | 0.01077 | -0.0661 | -1.2906
-3.5 | 0.0437 | 0.0102 | -0.0662 | 4.2843
-3 | 0.1016 | 0.00974 | -0.0664 | 10.4312
-2.5 | 0.1595 | 0.00932 | -0.0665 | 17.1137
-2 | 0.2177 | 0.00902 | -0.0667 | 24.1353
-1.5 | 0.2754 | 0.00842 | -0.0669 | 32.7078
-1 | 0.3336 | 0.00803 | -0.0672 | 41.5442
-0.5 | 0.392 | 0.00786 | -0.0675 | 49.8728
0 | 0.4506 | 0.00772 | -0.0678 | 58.3679
0.5 | 0.509 | 0.00761 | -0.0682 | 66.8857
1 | 0.5676 | 0.00749 | -0.0686 | 75.781
1.5 | 0.626 | 0.00748 | -0.069 | 83.6898
2 | 0.6841 | 0.00748 | -0.0694 | 91.4572
2.5 | 0.741 | 0.00768 | -0.0697 | 96.4844
3 | 0.7914 | 0.00631 | -0.0695 | 125.42
3.5 | 0.8475 | 0.00674 | -0.0697 | 125.7418
4 | 0.9036 | 0.00715 | -0.0699 | 126.3776
4.5 | 0.9585 | 0.00768 | -0.07 | 124.8047
5 | 1.0122 | 0.00835 | -0.07 | 121.2216
5.5 | 1.0671 | 0.00879 | -0.0702 | 121.3993
6 | 1.1226 | 0.00911 | -0.0704 | 123.2272
6.5 | 1.1772 | 0.00951 | -0.0705 | 123.7855
7 | 1.2313 | 0.00992 | -0.0706 | 124.123
7.5 | 1.2861 | 0.0102 | -0.0707 | 126.0882
8 | 1.34 | 0.01056 | -0.0708 | 126.8939
8.5 | 1.3927 | 0.01099 | -0.0708 | 126.7243
9 | 1.4439 | 0.01152 | -0.0705 | 125.3385
9.5 | 1.4968 | 0.01184 | -0.0706 | 126.4189
10 | 1.5482 | 0.01225 | -0.0704 | 126.3837
10.5 | 1.5973 | 0.01281 | -0.07 | 124.6916
11 | 1.6392 | 0.01386 | -0.0686 | 118.2684
11.5 | 1.6384 | 0.0176 | -0.0615 | 93.0909
12 | 1.6487 | 0.01978 | -0.0558 | 83.3519
12.5 | 1.6692 | 0.02184 | -0.0528 | 76.4286
13 | 1.6913 | 0.02416 | -0.0508 | 70.0041
13.5 | 1.7074 | 0.0274 | -0.0493 | 62.3139
14 | 1.7266 | 0.03058 | -0.0485 | 56.4617
14.5 | 1.7399 | 0.03436 | -0.0477 | 50.6374
15 | 1.7464 | 0.03883 | -0.0467 | 44.9755
15.5 | 1.7422 | 0.04452 | -0.0459 | 39.133
16 | 1.7432 | 0.04981 | -0.0455 | 34.997
16.5 | 1.7416 | 0.05571 | -0.0455 | 31.2619
17 | 1.7362 | 0.06238 | -0.046 | 27.8326
17.5 | 1.7264 | 0.06976 | -0.0469 | 24.7477
18 | 1.7117 | 0.07801 | -0.0482 | 21.9421
18.5 | 1.6896 | 0.08747 | -0.05 | 19.3163
19 | 1.6608 | 0.09829 | -0.0527 | 16.8969
19.5 | 1.6233 | 0.11091 | -0.0565 | 14.6362
20 | 1.5813 | 0.12476 | -0.0614 | 12.6747

## 51. Re 2M Mach 0.10 (1)
BIGFOIL.COM POLAR EXPORT
goe321
GOE 321 (HANSA-BRANDENBURG III.1) |  |  |  | Cl Max: | 1.807 | at alpha= | 14.5 | deg
JavaFoil+Calcfoil stall+Eppler ext transition |  |  |  | L/D Max: | 102.586 | at alpha= | 10 | deg
Re: | 2000000 |  |  | Cd Min: | 0.01065 | at alpha= | 3 | deg
Mach: | 0.1 |  |  | Cl=0 at alpha= | -4.1667 | deg
|  |  |  | @ Cl=0.1, Cd= | 0.011073
|  |  |  | @ Cl=0.4, Cd= | 0.010866
|  |  |  | @ Cl=0.6, Cd= | 0.010939
alpha (deg) | Cl | Cd | Cm | Cl/Cd
-20 | -0.559 | 0.18418 | -0.02 | -3.034
-19.5 | -0.566 | 0.17647 | -0.02 | -3.209
-19 | -0.573 | 0.1679 | -0.02 | -3.412
-18.5 | -0.579 | 0.15881 | -0.02 | -3.644
-18 | -0.583 | 0.15228 | -0.02 | -3.832
-17.5 | -0.587 | 0.14687 | -0.02 | -3.998
-17 | -0.59 | 0.13947 | -0.02 | -4.228
-16.5 | -0.591 | 0.12959 | -0.021 | -4.56
-16 | -0.591 | 0.12287 | -0.021 | -4.807
-15.5 | -0.589 | 0.11768 | -0.021 | -5.003
-15 | -0.585 | 0.11187 | -0.021 | -5.23
-14.5 | -0.579 | 0.1086 | -0.021 | -5.336
-14 | -0.572 | 0.10223 | -0.022 | -5.597
-13.5 | -0.563 | 0.09765 | -0.022 | -5.764
-13 | -0.551 | 0.08996 | -0.022 | -6.13
-12.5 | -0.538 | 0.0874 | -0.023 | -6.151
-12 | -0.522 | 0.08279 | -0.023 | -6.301
-11.5 | -0.503 | 0.07776 | -0.023 | -6.475
-11 | -0.483 | 0.07275 | -0.024 | -6.64
-10.5 | -0.46 | 0.06874 | -0.024 | -6.695
-10 | -0.435 | 0.06504 | -0.024 | -6.688
-9.5 | -0.408 | 0.06168 | -0.025 | -6.609
-9 | -0.378 | 0.05832 | -0.025 | -6.485
-8.5 | -0.347 | 0.0556 | -0.026 | -6.233
-8 | -0.313 | 0.05225 | -0.026 | -5.987
-7.5 | -0.277 | 0.04976 | -0.026 | -5.574
-7 | -0.24 | 0.04691 | -0.028 | -5.127
-6.5 | -0.202 | 0.04505 | -0.029 | -4.473
-6 | -0.161 | 0.04258 | -0.031 | -3.788
-5.5 | -0.119 | 0.04108 | -0.031 | -2.903
-5 | -0.076 | 0.03791 | -0.034 | -2.017
-4.5 | -0.032 | 0.03695 | -0.034 | -0.864
-4 | 0.016 | 0.01111 | -0.06 | 1.477
-3.5 | 0.073 | 0.01113 | -0.06 | 6.543
-3 | 0.13 | 0.01101 | -0.061 | 11.811
-2.5 | 0.188 | 0.011 | -0.062 | 17.076
-2 | 0.246 | 0.01098 | -0.062 | 22.419
-1.5 | 0.305 | 0.01087 | -0.063 | 28.07
-1 | 0.364 | 0.01086 | -0.064 | 33.529
-0.5 | 0.424 | 0.01087 | -0.065 | 38.95
0 | 0.487 | 0.01093 | -0.065 | 44.546
0.5 | 0.546 | 0.01093 | -0.066 | 50.005
1 | 0.605 | 0.01094 | -0.067 | 55.349
1.5 | 0.664 | 0.01093 | -0.068 | 60.809
2 | 0.723 | 0.011 | -0.068 | 65.729
2.5 | 0.782 | 0.01104 | -0.069 | 70.851
3 | 0.841 | 0.01065 | -0.07 | 78.953
3.5 | 0.9 | 0.01103 | -0.071 | 81.588
4 | 0.958 | 0.01148 | -0.071 | 83.488
4.5 | 1.017 | 0.01315 | -0.072 | 77.337
5 | 1.075 | 0.01349 | -0.073 | 79.726
5.5 | 1.133 | 0.01395 | -0.074 | 81.259
6 | 1.191 | 0.01426 | -0.074 | 83.514
6.5 | 1.249 | 0.01468 | -0.075 | 85.068
7 | 1.307 | 0.01505 | -0.076 | 86.802
7.5 | 1.364 | 0.0156 | -0.077 | 87.406
8 | 1.421 | 0.01609 | -0.077 | 88.292
8.5 | 1.477 | 0.01651 | -0.078 | 89.496
9 | 1.532 | 0.01704 | -0.079 | 89.891
9.5 | 1.584 | 0.0176 | -0.08 | 90.029
10 | 1.635 | 0.01594 | -0.08 | 102.586
10.5 | 1.684 | 0.01846 | -0.081 | 91.24
11 | 1.665 | 0.02535 | -0.079 | 65.682
11.5 | 1.701 | 0.02712 | -0.079 | 62.703
12 | 1.734 | 0.02914 | -0.079 | 59.496
12.5 | 1.764 | 0.03074 | -0.079 | 57.376
13 | 1.776 | 0.03375 | -0.079 | 52.631
13.5 | 1.793 | 0.03548 | -0.08 | 50.523
14 | 1.802 | 0.0382 | -0.08 | 47.172
14.5 | 1.807 | 0.04044 | -0.08 | 44.696
15 | 1.805 | 0.04299 | -0.081 | 41.983
15.5 | 1.797 | 0.04601 | -0.081 | 39.058
16 | 1.78 | 0.0508 | -0.081 | 35.045
16.5 | 1.758 | 0.05553 | -0.081 | 31.661
17 | 1.73 | 0.06026 | -0.081 | 28.707
17.5 | 1.693 | 0.06773 | -0.081 | 24.995
18 | 1.654 | 0.07454 | -0.081 | 22.194
18.5 | 1.615 | 0.08058 | -0.081 | 20.038
19 | 1.575 | 0.08565 | -0.081 | 18.391
19.5 | 1.532 | 0.09001 | -0.081 | 17.025

## 52. Re 2M Mach 0.10 (2)
BIGFOIL.COM POLAR EXPORT
goe321
GOE 321 (HANSA-BRANDENBURG III.1) |  |  |  | Cl Max: | 1.7395 | at alpha= | 15 | deg
XFOIL ncrit=9 |  |  |  | L/D Max: | 126.648 | at alpha= | 8 | deg
Re: | 2000000 |  |  | Cd Min: | 0.24442 | at alpha= | -20 | deg
Mach: | 0.1 |  |  | Cl=0 at alpha= | -3.8782 | deg
|  |  |  | @ Cl=0.1, Cd= | 0.0098475
|  |  |  | @ Cl=0.4, Cd= | 0.0078751
|  |  |  | @ Cl=0.6, Cd= | 0.0075002
alpha (deg) | Cl | Cd | Cm | Cl/Cd
-20 | -0.6648 | 0.24442 | 0.0611 | -2.7199
-19.5 | -0.6472 | 0.23708 | 0.0566 | -2.7299
-19 | -0.6311 | 0.22951 | 0.0523 | -2.7498
-18.5 | -0.6125 | 0.22429 | 0.0487 | -2.7308
-18 | -0.5932 | 0.21902 | 0.0451 | -2.7084
-17.5 | -0.5743 | 0.21314 | 0.0414 | -2.6945
-17 | -0.5586 | 0.20423 | 0.0369 | -2.7352
-16.5 | -0.5427 | 0.1969 | 0.0331 | -2.7562
-16 | -0.5269 | 0.19071 | 0.0299 | -2.7628
-15.5 | -0.5084 | 0.18523 | 0.0268 | -2.7447
-15 | -0.4918 | 0.17804 | 0.0231 | -2.7623
-14.5 | -0.4793 | 0.16999 | 0.0194 | -2.8196
-14 | -0.4696 | 0.1616 | 0.016 | -2.9059
-13 | -0.4398 | 0.15251 | 0.0131 | -2.8837
-12 | -0.4196 | 0.13628 | 0.0058 | -3.079
-11.5 | -0.409 | 0.12936 | 0.0033 | -3.1617
-10.5 | -0.3771 | 0.11786 | -0.0023 | -3.1996
-10 | -0.3713 | 0.10937 | -0.0066 | -3.3949
-9.5 | -0.3699 | 0.10021 | -0.0107 | -3.6912
-9 | -0.3518 | 0.09549 | -0.0129 | -3.6842
-8.5 | -0.3348 | 0.09043 | -0.0157 | -3.7023
-8 | -0.3189 | 0.08494 | -0.0193 | -3.7544
-7.5 | -0.3095 | 0.07343 | -0.0336 | -4.2149
-7 | -0.2875 | 0.061 | -0.0467 | -4.7131
-6.5 | -0.2483 | 0.05626 | -0.0509 | -4.4134
-6 | -0.2052 | 0.05087 | -0.0555 | -4.0338
-5 | -0.1285 | 0.01284 | -0.0665 | -10.0078
-4.5 | -0.0717 | 0.01174 | -0.0665 | -6.1073
-4 | -0.0141 | 0.01097 | -0.0666 | -1.2853
-3.5 | 0.0438 | 0.01034 | -0.0667 | 4.236
-3 | 0.102 | 0.00983 | -0.0668 | 10.3764
-2.5 | 0.1604 | 0.00938 | -0.067 | 17.1002
-2 | 0.219 | 0.00906 | -0.0672 | 24.1722
-1.5 | 0.2771 | 0.00849 | -0.0673 | 32.6384
-1 | 0.3357 | 0.00806 | -0.0676 | 41.6501
-0.5 | 0.3945 | 0.00789 | -0.0679 | 50
0 | 0.4535 | 0.00773 | -0.0682 | 58.6675
0.5 | 0.5123 | 0.00764 | -0.0686 | 67.055
1 | 0.5712 | 0.00751 | -0.0689 | 76.0586
1.5 | 0.63 | 0.00749 | -0.0693 | 84.1121
2 | 0.6885 | 0.0075 | -0.0697 | 91.8
2.5 | 0.7455 | 0.00776 | -0.07 | 96.0696
3 | 0.7964 | 0.00636 | -0.0698 | 125.2201
3.5 | 0.8529 | 0.00678 | -0.07 | 125.7965
4 | 0.9092 | 0.00722 | -0.0702 | 125.928
4.5 | 0.9641 | 0.00781 | -0.0702 | 123.4443
5 | 1.0186 | 0.00842 | -0.0703 | 120.9739
5.5 | 1.074 | 0.00885 | -0.0704 | 121.3559
6 | 1.1298 | 0.00919 | -0.0705 | 122.938
6.5 | 1.1847 | 0.00959 | -0.0706 | 123.5349
7 | 1.2394 | 0.00998 | -0.0706 | 124.1884
7.5 | 1.2946 | 0.01028 | -0.0708 | 125.9339
8 | 1.3488 | 0.01065 | -0.0708 | 126.6479
8.5 | 1.4018 | 0.01111 | -0.0707 | 126.1746
9 | 1.4532 | 0.01167 | -0.0703 | 124.5244
9.5 | 1.5069 | 0.01195 | -0.0703 | 126.1004
10 | 1.5584 | 0.0124 | -0.07 | 125.6774
10.5 | 1.6079 | 0.01296 | -0.0695 | 124.0664
11 | 1.6394 | 0.01479 | -0.0666 | 110.8452
11.5 | 1.6367 | 0.01821 | -0.0589 | 89.8792
12 | 1.6509 | 0.0204 | -0.0543 | 80.9265
12.5 | 1.6717 | 0.02266 | -0.0515 | 73.7732
13 | 1.6925 | 0.02532 | -0.0498 | 66.8444
13.5 | 1.7083 | 0.02879 | -0.0486 | 59.3366
14 | 1.7256 | 0.03225 | -0.0477 | 53.507
14.5 | 1.7363 | 0.03636 | -0.0468 | 47.753
15 | 1.7395 | 0.04125 | -0.0458 | 42.1697
15.5 | 1.7323 | 0.04737 | -0.0451 | 36.5696
16 | 1.7333 | 0.05292 | -0.0449 | 32.7532
16.5 | 1.7296 | 0.05928 | -0.0452 | 29.1768
17 | 1.7217 | 0.06643 | -0.0459 | 25.9175
17.5 | 1.7086 | 0.07439 | -0.0469 | 22.9681
18 | 1.6904 | 0.08323 | -0.0485 | 20.31
18.5 | 1.6652 | 0.0934 | -0.0508 | 17.8287
19 | 1.6318 | 0.10517 | -0.054 | 15.5158
19.5 | 1.5933 | 0.11825 | -0.0584 | 13.474
20 | 1.5516 | 0.13231 | -0.0639 | 11.727

## 53. Re 2M Mach 0.25 (1)
BIGFOIL.COM POLAR EXPORT
goe321
GOE 321 (HANSA-BRANDENBURG III.1) |  |  |  | Cl Max: | 1.781 | at alpha= | 13.5 | deg
JavaFoil+Calcfoil stall+Eppler ext transition |  |  |  | L/D Max: | 102.742 | at alpha= | 10 | deg
Re: | 2000000 |  |  | Cd Min: | 0.01086 | at alpha= | 3 | deg
Mach: | 0.25 |  |  | Cl=0 at alpha= | -4.1489 | deg
|  |  |  | @ Cl=0.1, Cd= | 0.021304
|  |  |  | @ Cl=0.4, Cd= | 0.010921
|  |  |  | @ Cl=0.6, Cd= | 0.010972
alpha (deg) | Cl | Cd | Cm | Cl/Cd
-17.5 | -0.303 | 0.13359 | -0.024 | -2.271
-17 | -0.333 | 0.12862 | -0.024 | -2.585
-16.5 | -0.359 | 0.12329 | -0.024 | -2.909
-16 | -0.382 | 0.12155 | -0.024 | -3.14
-15.5 | -0.402 | 0.11655 | -0.023 | -3.448
-15 | -0.42 | 0.11042 | -0.023 | -3.8
-14.5 | -0.434 | 0.12239 | -0.023 | -3.545
-14 | -0.445 | 0.11019 | -0.023 | -4.042
-13.5 | -0.454 | 0.10249 | -0.023 | -4.425
-13 | -0.458 | 0.09938 | -0.023 | -4.611
-12.5 | -0.459 | 0.09337 | -0.023 | -4.92
-12 | -0.457 | 0.0881 | -0.023 | -5.186
-11.5 | -0.451 | 0.08283 | -0.023 | -5.44
-11 | -0.441 | 0.07574 | -0.024 | -5.821
-10.5 | -0.427 | 0.0713 | -0.024 | -5.994
-10 | -0.41 | 0.06735 | -0.025 | -6.092
-9.5 | -0.39 | 0.06339 | -0.025 | -6.147
-9 | -0.366 | 0.05968 | -0.026 | -6.127
-8.5 | -0.338 | 0.05628 | -0.026 | -6.014
-8 | -0.308 | 0.05334 | -0.026 | -5.78
-7.5 | -0.275 | 0.05054 | -0.027 | -5.448
-7 | -0.24 | 0.04839 | -0.027 | -4.954
-6.5 | -0.202 | 0.04617 | -0.028 | -4.375
-6 | -0.162 | 0.04428 | -0.028 | -3.66
-5.5 | -0.121 | 0.04122 | -0.031 | -2.928
-5 | -0.077 | 0.03904 | -0.033 | -1.982
-4.5 | -0.033 | 0.03697 | -0.035 | -0.88
-4 | 0.014 | 0.03596 | -0.035 | 0.381
-3.5 | 0.061 | 0.03334 | -0.038 | 1.838
-3 | 0.133 | 0.01112 | -0.063 | 11.965
-2.5 | 0.192 | 0.01103 | -0.063 | 17.448
-2 | 0.253 | 0.01101 | -0.064 | 22.934
-1.5 | 0.313 | 0.011 | -0.065 | 28.447
-1 | 0.374 | 0.0109 | -0.066 | 34.291
-0.5 | 0.435 | 0.01095 | -0.066 | 39.725
0 | 0.5 | 0.01098 | -0.067 | 45.544
0.5 | 0.561 | 0.01094 | -0.068 | 51.314
1 | 0.622 | 0.01099 | -0.069 | 56.597
1.5 | 0.682 | 0.01105 | -0.069 | 61.785
2 | 0.743 | 0.01103 | -0.07 | 67.336
2.5 | 0.803 | 0.01116 | -0.071 | 71.996
3 | 0.864 | 0.01086 | -0.072 | 79.515
3.5 | 0.924 | 0.01126 | -0.072 | 82.02
4 | 0.984 | 0.01313 | -0.073 | 74.964
4.5 | 1.044 | 0.01345 | -0.074 | 77.628
5 | 1.104 | 0.01389 | -0.075 | 79.428
5.5 | 1.163 | 0.01441 | -0.076 | 80.734
6 | 1.222 | 0.01466 | -0.076 | 83.399
6.5 | 1.281 | 0.01513 | -0.077 | 84.704
7 | 1.34 | 0.01572 | -0.078 | 85.248
7.5 | 1.398 | 0.01615 | -0.079 | 86.593
8 | 1.456 | 0.01669 | -0.079 | 87.263
8.5 | 1.514 | 0.01716 | -0.08 | 88.211
9 | 1.569 | 0.01776 | -0.081 | 88.323
9.5 | 1.621 | 0.01838 | -0.082 | 88.181
10 | 1.671 | 0.01627 | -0.083 | 102.742
10.5 | 1.646 | 0.02616 | -0.08 | 62.928
11 | 1.679 | 0.02845 | -0.08 | 59.018
11.5 | 1.713 | 0.03022 | -0.08 | 56.698
12 | 1.744 | 0.03234 | -0.08 | 53.918
12.5 | 1.767 | 0.03493 | -0.08 | 50.59
13 | 1.778 | 0.03749 | -0.081 | 47.428
13.5 | 1.781 | 0.0401 | -0.081 | 44.414
14 | 1.776 | 0.04298 | -0.081 | 41.31
14.5 | 1.76 | 0.04626 | -0.082 | 38.051
15 | 1.737 | 0.04956 | -0.082 | 35.053
15.5 | 1.698 | 0.05534 | -0.082 | 30.673
16 | 1.648 | 0.06201 | -0.082 | 26.585
16.5 | 1.589 | 0.06934 | -0.081 | 22.919
17 | 1.52 | 0.07921 | -0.08 | 19.186
17.5 | 1.452 | 0.08452 | -0.081 | 17.183
18 | 1.366 | 0.09794 | -0.08 | 13.947
18.5 | 1.283 | 0.10425 | -0.08 | 12.303

## 54. Re 2M Mach 0.25 (2)
BIGFOIL.COM POLAR EXPORT
goe321
GOE 321 (HANSA-BRANDENBURG III.1) |  |  |  | Cl Max: | 1.7042 | at alpha= | 14 | deg
XFOIL ncrit=9 |  |  |  | L/D Max: | 124.522 | at alpha= | 7.5 | deg
Re: | 2000000 |  |  | Cd Min: | 0.14078 | at alpha= | 19 | deg
Mach: | 0.25 |  |  | Cl=0 at alpha= | -3.875 | deg
|  |  |  | @ Cl=0.1, Cd= | 0.010587
|  |  |  | @ Cl=0.4, Cd= | 0.0080396
|  |  |  | @ Cl=0.6, Cd= | 0.0075986
alpha (deg) | Cl | Cd | Cm | Cl/Cd
-7 | -0.2729 | 0.06856 | -0.0394 | -3.9805
-6.5 | -0.2448 | 0.06015 | -0.0476 | -4.0698
-6 | -0.204 | 0.05481 | -0.0529 | -3.7219
-5.5 | -0.1585 | 0.0487 | -0.0585 | -3.2546
-4 | -0.0149 | 0.01285 | -0.0696 | -1.1595
-3.5 | 0.0447 | 0.01148 | -0.0695 | 3.8937
-3 | 0.1048 | 0.01051 | -0.0695 | 9.9715
-2.5 | 0.1655 | 0.00984 | -0.0695 | 16.8191
-2 | 0.2262 | 0.00933 | -0.0695 | 24.2444
-1.5 | 0.2871 | 0.00896 | -0.0697 | 32.0424
-1 | 0.3473 | 0.00823 | -0.0698 | 42.1993
-0.5 | 0.4082 | 0.00801 | -0.07 | 50.9613
0 | 0.4694 | 0.00782 | -0.0703 | 60.0256
0.5 | 0.5304 | 0.00774 | -0.0706 | 68.5271
1 | 0.5914 | 0.0076 | -0.0709 | 77.8158
1.5 | 0.6523 | 0.00759 | -0.0712 | 85.942
2.5 | 0.7705 | 0.00814 | -0.0717 | 94.656
3 | 0.8234 | 0.00665 | -0.0713 | 123.8195
3.5 | 0.8824 | 0.00709 | -0.0715 | 124.457
4 | 0.9397 | 0.00768 | -0.0715 | 122.3568
4.5 | 0.9958 | 0.00838 | -0.0714 | 118.8305
5 | 1.0535 | 0.00883 | -0.0714 | 119.3092
5.5 | 1.1118 | 0.00919 | -0.0714 | 120.9793
6 | 1.1691 | 0.00962 | -0.0712 | 121.5281
6.5 | 1.2265 | 0.01003 | -0.0711 | 122.2832
7 | 1.2841 | 0.01038 | -0.071 | 123.7091
7.5 | 1.3411 | 0.01077 | -0.0707 | 124.5218
8 | 1.3969 | 0.01124 | -0.0703 | 124.2794
8.5 | 1.4509 | 0.01184 | -0.0696 | 122.5422
9 | 1.5058 | 0.01231 | -0.069 | 122.3233
9.5 | 1.5613 | 0.01269 | -0.0685 | 123.0339
10 | 1.6123 | 0.01338 | -0.0673 | 120.5007
10.5 | 1.6618 | 0.01409 | -0.0659 | 117.9418
11 | 1.6492 | 0.01793 | -0.0566 | 91.9799
11.5 | 1.6415 | 0.02206 | -0.0504 | 74.4107
12 | 1.6602 | 0.02532 | -0.0485 | 65.5687
12.5 | 1.6801 | 0.02883 | -0.0472 | 58.2761
13 | 1.6908 | 0.03324 | -0.0459 | 50.8664
13.5 | 1.7002 | 0.03778 | -0.0447 | 45.0026
14 | 1.7042 | 0.04289 | -0.0437 | 39.7342
14.5 | 1.701 | 0.04889 | -0.0429 | 34.7924
15 | 1.6902 | 0.05613 | -0.0428 | 30.1122
15.5 | 1.6763 | 0.06411 | -0.0433 | 26.1472
16 | 1.6635 | 0.07215 | -0.0441 | 23.0561
16.5 | 1.6452 | 0.08117 | -0.0455 | 20.2686
17 | 1.6219 | 0.09109 | -0.0476 | 17.8055
17.5 | 1.5942 | 0.10202 | -0.0504 | 15.6263
18 | 1.5602 | 0.11432 | -0.0544 | 13.6477
18.5 | 1.5242 | 0.12725 | -0.0593 | 11.978
19 | 1.4881 | 0.14078 | -0.0653 | 10.5704

## 55. Re 2M Mach 0.50 (1)
BIGFOIL.COM POLAR EXPORT
goe321
GOE 321 (HANSA-BRANDENBURG III.1) |  |  |  | Cl Max: | 1.664 | at alpha= | 10.5 | deg
JavaFoil+Calcfoil stall+Eppler ext transition |  |  |  | L/D Max: | 80.739 | at alpha= | 3 | deg
Re: | 2000000 |  |  | Cd Min: | 0.01011 | at alpha= | 0 | deg
Mach: | 0.5 |  |  | Cl=0 at alpha= | -4.1489 | deg
|  |  |  | @ Cl=0.1, Cd= | 0.036204
|  |  |  | @ Cl=0.4, Cd= | 0.010729
|  |  |  | @ Cl=0.6, Cd= | 0.010774
alpha (deg) | Cl | Cd | Cm | Cl/Cd
-20 | -0.811 | 0.17911 | -0.027 | -4.531
-19.5 | -0.787 | 0.17183 | -0.027 | -4.58
-19 | -0.762 | 0.16565 | -0.027 | -4.599
-18.5 | -0.736 | 0.16113 | -0.027 | -4.57
-18 | -0.712 | 0.15644 | -0.027 | -4.548
-17.5 | -0.687 | 0.14592 | -0.027 | -4.705
-17 | -0.662 | 0.14019 | -0.027 | -4.719
-16.5 | -0.637 | 0.13632 | -0.027 | -4.674
-16 | -0.612 | 0.13937 | -0.027 | -4.392
-15.5 | -0.587 | 0.1261 | -0.027 | -4.657
-15 | -0.562 | 0.12211 | -0.028 | -4.606
-14.5 | -0.537 | 0.11819 | -0.028 | -4.546
-14 | -0.512 | 0.12181 | -0.028 | -4.203
-13.5 | -0.487 | 0.11779 | -0.028 | -4.133
-13 | -0.461 | 0.11401 | -0.028 | -4.048
-12.5 | -0.436 | 0.10327 | -0.029 | -4.226
-12 | -0.411 | 0.1069 | -0.029 | -3.843
-11.5 | -0.385 | 0.09559 | -0.029 | -4.031
-11 | -0.36 | 0.09275 | -0.029 | -3.879
-10.5 | -0.334 | 0.09367 | -0.03 | -3.565
-10 | -0.307 | 0.08911 | -0.028 | -3.449
-9.5 | -0.282 | 0.08595 | -0.028 | -3.276
-9 | -0.256 | 0.0836 | -0.028 | -3.058
-8.5 | -0.23 | 0.06206 | -0.031 | -3.711
-8 | -0.204 | 0.05646 | -0.032 | -3.62
-7.5 | -0.178 | 0.05307 | -0.033 | -3.358
-7 | -0.152 | 0.04942 | -0.034 | -3.074
-6.5 | -0.126 | 0.04671 | -0.034 | -2.688
-6 | -0.099 | 0.0442 | -0.034 | -2.239
-5.5 | -0.072 | 0.04269 | -0.035 | -1.696
-5 | -0.072 | 0.04456 | -0.031 | -1.621
-4.5 | -0.033 | 0.04145 | -0.032 | -0.785
-4 | 0.014 | 0.03904 | -0.032 | 0.365
-3.5 | 0.065 | 0.03728 | -0.033 | 1.736
-3 | 0.118 | 0.03565 | -0.036 | 3.3
-2.5 | 0.172 | 0.03369 | -0.039 | 5.119
-2 | 0.229 | 0.03165 | -0.043 | 7.243
-1.5 | 0.347 | 0.01119 | -0.073 | 31.007
-1 | 0.416 | 0.01059 | -0.073 | 39.26
-0.5 | 0.485 | 0.0112 | -0.074 | 43.252
0 | 0.558 | 0.01011 | -0.075 | 55.175
0.5 | 0.627 | 0.0112 | -0.076 | 55.962
1 | 0.694 | 0.01124 | -0.077 | 61.784
1.5 | 0.761 | 0.01129 | -0.078 | 67.462
2 | 0.829 | 0.01032 | -0.079 | 80.316
2.5 | 0.895 | 0.0113 | -0.079 | 79.244
3 | 0.962 | 0.01192 | -0.08 | 80.739
3.5 | 1.028 | 0.01417 | -0.081 | 72.605
4 | 1.094 | 0.01472 | -0.082 | 74.369
4.5 | 1.16 | 0.01533 | -0.083 | 75.646
5 | 1.211 | 0.01599 | -0.083 | 75.721
5.5 | 1.271 | 0.01657 | -0.083 | 76.687
6 | 1.329 | 0.01736 | -0.084 | 76.555
6.5 | 1.386 | 0.01824 | -0.084 | 75.983
7 | 1.441 | 0.01913 | -0.085 | 75.333
7.5 | 1.494 | 0.02012 | -0.085 | 74.279
8 | 1.547 | 0.02127 | -0.086 | 72.726
8.5 | 1.595 | 0.02245 | -0.086 | 71.076
9 | 1.638 | 0.02402 | -0.086 | 68.175
9.5 | 1.634 | 0.03451 | -0.085 | 47.363
10 | 1.654 | 0.03844 | -0.085 | 43.02
10.5 | 1.664 | 0.04157 | -0.085 | 40.02
11 | 1.649 | 0.04661 | -0.085 | 35.388
11.5 | 1.602 | 0.0535 | -0.084 | 29.937
12 | 1.489 | 0.06272 | -0.083 | 23.736
12.5 | 0.915 | 0.10904 | -0.044 | 8.389
13 | 0.943 | 0.11612 | -0.045 | 8.122
13.5 | 1.026 | 0.11281 | -0.075 | 9.099
14 | 1.036 | 0.13036 | -0.07 | 7.945
14.5 | 1.066 | 0.13975 | -0.071 | 7.631
15 | 1.094 | 0.14904 | -0.071 | 7.34
15.5 | 1.12 | 0.14386 | -0.071 | 7.783

## 56. Re 2M Mach 0.50 (2)
BIGFOIL.COM POLAR EXPORT
goe321
GOE 321 (HANSA-BRANDENBURG III.1) |  |  |  | Cl Max: | 1.7426 | at alpha= | 10 | deg
XFOIL ncrit=9 |  |  |  | L/D Max: | 115.19 | at alpha= | 5.5 | deg
Re: | 2000000 |  |  | Cd Min: | 0.27189 | at alpha= | -20 | deg
Mach: | 0.5 |  |  | Cl=0 at alpha= | -4.1074 | deg
|  |  |  | @ Cl=0.1, Cd= | 0.030059
|  |  |  | @ Cl=0.4, Cd= | 0.0096316
|  |  |  | @ Cl=0.6, Cd= | 0.0081772
alpha (deg) | Cl | Cd | Cm | Cl/Cd
-20 | -0.7239 | 0.27189 | 0.0731 | -2.6625
-19.5 | -0.6995 | 0.26248 | 0.0675 | -2.665
-19 | -0.6756 | 0.25388 | 0.0621 | -2.6611
-18.5 | -0.6524 | 0.24566 | 0.057 | -2.6557
-18 | -0.6282 | 0.23878 | 0.0524 | -2.6309
-17.5 | -0.6038 | 0.23156 | 0.0477 | -2.6075
-17 | -0.58 | 0.22292 | 0.0427 | -2.6018
-16.5 | -0.5574 | 0.21443 | 0.0378 | -2.5994
-16 | -0.535 | 0.2061 | 0.033 | -2.5958
-15.5 | -0.5117 | 0.19939 | 0.0292 | -2.5663
-15 | -0.4954 | 0.19398 | 0.0277 | -2.5539
-14 | -0.4535 | 0.17748 | 0.0189 | -2.5552
-13.5 | -0.434 | 0.16942 | 0.0148 | -2.5617
-13 | -0.4125 | 0.16318 | 0.0119 | -2.5279
-12.5 | -0.3909 | 0.15675 | 0.0087 | -2.4938
-12 | -0.3738 | 0.14827 | 0.0045 | -2.5211
-11.5 | -0.3577 | 0.14048 | 0.0009 | -2.5463
-11 | -0.3402 | 0.13361 | -0.0018 | -2.5462
-10.5 | -0.3194 | 0.12784 | -0.0044 | -2.4984
-10 | -0.303 | 0.12025 | -0.0084 | -2.5198
-9.5 | -0.2887 | 0.11279 | -0.0121 | -2.5596
-9 | -0.2757 | 0.10526 | -0.0155 | -2.6192
-8.5 | -0.2552 | 0.09988 | -0.0174 | -2.5551
-8 | -0.2344 | 0.0944 | -0.0202 | -2.4831
-7.5 | -0.2208 | 0.08685 | -0.0257 | -2.5423
-7 | -0.2069 | 0.0798 | -0.0306 | -2.5927
-6 | -0.1702 | 0.06685 | -0.0412 | -2.546
-5.5 | -0.135 | 0.06066 | -0.0491 | -2.2255
-5 | -0.0884 | 0.05195 | -0.0614 | -1.7016
-4.5 | -0.0395 | 0.04421 | -0.0688 | -0.89346
-4 | 0.0108 | 0.03684 | -0.0741 | 0.29316
-3.5 | 0.0694 | 0.03254 | -0.0765 | 2.1328
-3 | 0.1323 | 0.02744 | -0.0788 | 4.8214
-2.5 | 0.1967 | 0.02054 | -0.0802 | 9.5764
-2 | 0.2633 | 0.01537 | -0.0804 | 17.1308
-1.5 | 0.3306 | 0.01088 | -0.0801 | 30.386
-1 | 0.4012 | 0.00961 | -0.0798 | 41.7482
-0.5 | 0.4713 | 0.00872 | -0.0796 | 54.0482
0 | 0.5422 | 0.00834 | -0.0795 | 65.012
0.5 | 0.6132 | 0.00814 | -0.0795 | 75.3317
1 | 0.6837 | 0.0081 | -0.0795 | 84.4074
1.5 | 0.7503 | 0.00856 | -0.0793 | 87.6519
2 | 0.8176 | 0.00901 | -0.079 | 90.7436
2.5 | 0.8845 | 0.00948 | -0.0787 | 93.3017
3 | 0.9478 | 0.01024 | -0.078 | 92.5586
3.5 | 1.0088 | 0.00899 | -0.077 | 112.2136
4 | 1.0764 | 0.00944 | -0.0763 | 114.0254
4.5 | 1.143 | 0.00999 | -0.0754 | 114.4144
5 | 1.2096 | 0.01054 | -0.0744 | 114.7628
5.5 | 1.2763 | 0.01108 | -0.0732 | 115.1895
6 | 1.3415 | 0.0117 | -0.0716 | 114.6581
6.5 | 1.4049 | 0.01242 | -0.0696 | 113.1159
7 | 1.4651 | 0.01327 | -0.0671 | 110.4069
7.5 | 1.5198 | 0.01432 | -0.0637 | 106.1313
8 | 1.5561 | 0.01593 | -0.0582 | 97.6836
8.5 | 1.6028 | 0.01746 | -0.0546 | 91.7984
9 | 1.6493 | 0.01949 | -0.0518 | 84.6229
9.5 | 1.6966 | 0.02196 | -0.0499 | 77.2587
10 | 1.7426 | 0.02464 | -0.0478 | 70.7224
11.5 | 1.6315 | 0.05079 | -0.0404 | 32.1225
12 | 1.6184 | 0.05855 | -0.0395 | 27.6413
12.5 | 1.5992 | 0.06718 | -0.0394 | 23.8047
13 | 1.574 | 0.07674 | -0.0402 | 20.5108
13.5 | 1.5446 | 0.0872 | -0.042 | 17.7133
14 | 1.5064 | 0.09916 | -0.0452 | 15.1916
14.5 | 1.462 | 0.11236 | -0.0498 | 13.0117
15 | 1.4175 | 0.12621 | -0.0557 | 11.2313

## 57. Re 3M Mach 0.00 (1)
BIGFOIL.COM POLAR EXPORT
goe321
GOE 321 (HANSA-BRANDENBURG III.1) |  |  |  | Cl Max: | 1.82 | at alpha= | 15 | deg
JavaFoil+Calcfoil stall+Eppler ext transition |  |  |  | L/D Max: | 111.142 | at alpha= | 10.5 | deg
Re: | 3000000 |  |  | Cd Min: | 0.00999 | at alpha= | -1.5 | deg
Mach: | 0 |  |  | Cl=0 at alpha= | -4.1455 | deg
|  |  |  | @ Cl=0.1, Cd= | 0.010635
|  |  |  | @ Cl=0.4, Cd= | 0.01042
|  |  |  | @ Cl=0.6, Cd= | 0.010448
alpha (deg) | Cl | Cd | Cm | Cl/Cd
-20 | -0.602 | 0.16341 | -0.02 | -3.683
-19.5 | -0.607 | 0.15759 | -0.02 | -3.85
-19 | -0.611 | 0.15868 | -0.02 | -3.849
-18.5 | -0.614 | 0.1512 | -0.02 | -4.062
-18 | -0.616 | 0.14381 | -0.02 | -4.286
-17.5 | -0.618 | 0.13946 | -0.021 | -4.43
-17 | -0.618 | 0.13285 | -0.021 | -4.651
-16.5 | -0.617 | 0.12363 | -0.021 | -4.987
-16 | -0.614 | 0.11762 | -0.021 | -5.219
-15.5 | -0.61 | 0.1122 | -0.021 | -5.434
-15 | -0.604 | 0.10742 | -0.021 | -5.621
-14.5 | -0.596 | 0.10335 | -0.022 | -5.77
-14 | -0.587 | 0.09897 | -0.022 | -5.931
-13.5 | -0.575 | 0.09372 | -0.022 | -6.141
-13 | -0.562 | 0.08856 | -0.023 | -6.348
-12.5 | -0.547 | 0.08437 | -0.023 | -6.482
-12 | -0.529 | 0.08007 | -0.023 | -6.612
-11.5 | -0.51 | 0.07553 | -0.024 | -6.75
-11 | -0.488 | 0.07075 | -0.024 | -6.899
-10.5 | -0.464 | 0.06677 | -0.024 | -6.95
-10 | -0.438 | 0.06345 | -0.025 | -6.903
-9.5 | -0.41 | 0.05967 | -0.026 | -6.877
-9 | -0.381 | 0.05617 | -0.028 | -6.779
-8.5 | -0.348 | 0.0538 | -0.028 | -6.477
-8 | -0.315 | 0.05035 | -0.029 | -6.25
-7.5 | -0.279 | 0.04747 | -0.03 | -5.876
-7 | -0.242 | 0.04465 | -0.031 | -5.411
-6.5 | -0.203 | 0.04257 | -0.033 | -4.759
-6 | -0.162 | 0.03993 | -0.034 | -4.063
-5.5 | -0.122 | 0.03441 | -0.039 | -3.543
-5 | -0.093 | 0.0108 | -0.058 | -8.606
-4.5 | -0.039 | 0.01077 | -0.059 | -3.61
-4 | 0.016 | 0.01064 | -0.059 | 1.537
-3.5 | 0.072 | 0.01064 | -0.06 | 6.811
-3 | 0.129 | 0.01063 | -0.061 | 12.172
-2.5 | 0.187 | 0.01052 | -0.061 | 17.78
-2 | 0.245 | 0.01 | -0.062 | 24.517
-1.5 | 0.304 | 0.00999 | -0.063 | 30.416
-1 | 0.362 | 0.01042 | -0.064 | 34.792
-0.5 | 0.422 | 0.01042 | -0.064 | 40.444
0 | 0.484 | 0.01038 | -0.065 | 46.645
0.5 | 0.544 | 0.01038 | -0.066 | 52.379
1 | 0.602 | 0.01045 | -0.067 | 57.63
1.5 | 0.661 | 0.01044 | -0.067 | 63.349
2 | 0.72 | 0.01071 | -0.068 | 67.218
2.5 | 0.778 | 0.01161 | -0.069 | 67.011
3 | 0.837 | 0.01057 | -0.07 | 79.137
3.5 | 0.895 | 0.01077 | -0.07 | 83.109
4 | 0.954 | 0.01213 | -0.071 | 78.591
4.5 | 1.012 | 0.01251 | -0.072 | 80.896
5 | 1.07 | 0.01282 | -0.072 | 83.437
5.5 | 1.128 | 0.01316 | -0.073 | 85.715
6 | 1.186 | 0.01345 | -0.074 | 88.159
6.5 | 1.243 | 0.01385 | -0.075 | 89.749
7 | 1.3 | 0.01417 | -0.075 | 91.769
7.5 | 1.357 | 0.01467 | -0.076 | 92.553
8 | 1.414 | 0.01502 | -0.077 | 94.142
8.5 | 1.471 | 0.01549 | -0.078 | 94.921
9 | 1.525 | 0.01588 | -0.078 | 96.041
9.5 | 1.577 | 0.01446 | -0.079 | 109.088
10 | 1.628 | 0.01494 | -0.08 | 108.997
10.5 | 1.678 | 0.01509 | -0.081 | 111.142
11 | 1.675 | 0.02281 | -0.079 | 73.462
11.5 | 1.713 | 0.02397 | -0.079 | 71.482
12 | 1.747 | 0.02573 | -0.08 | 67.92
12.5 | 1.776 | 0.02737 | -0.08 | 64.881
13 | 1.79 | 0.02989 | -0.08 | 59.909
13.5 | 1.804 | 0.03192 | -0.08 | 56.517
14 | 1.811 | 0.03453 | -0.08 | 52.465
14.5 | 1.818 | 0.03664 | -0.081 | 49.628
15 | 1.82 | 0.03906 | -0.081 | 46.595
15.5 | 1.815 | 0.0415 | -0.081 | 43.728
16 | 1.805 | 0.04499 | -0.082 | 40.115
16.5 | 1.786 | 0.04946 | -0.082 | 36.117
17 | 1.766 | 0.05306 | -0.082 | 33.288
17.5 | 1.737 | 0.05823 | -0.082 | 29.835
18 | 1.705 | 0.06351 | -0.082 | 26.838
18.5 | 1.665 | 0.07077 | -0.082 | 23.529
19 | 1.627 | 0.07608 | -0.082 | 21.388
19.5 | 1.59 | 0.08039 | -0.082 | 19.779
20 | 1.548 | 0.08647 | -0.082 | 17.905

## 58. Re 3M Mach 0.00 (2)
BIGFOIL.COM POLAR EXPORT
goe321
GOE 321 (HANSA-BRANDENBURG III.1) |  |  |  | Cl Max: | 1.8115 | at alpha= | 16 | deg
XFOIL ncrit=9 |  |  |  | L/D Max: | 140.998 | at alpha= | 9 | deg
Re: | 3000000 |  |  | Cd Min: | 0.24065 | at alpha= | -20 | deg
Mach: | 0 |  |  | Cl=0 at alpha= | -3.861 | deg
|  |  |  | @ Cl=0.1, Cd= | 0.0081584
|  |  |  | @ Cl=0.4, Cd= | 0.0071932
|  |  |  | @ Cl=0.6, Cd= | 0.0070027
alpha (deg) | Cl | Cd | Cm | Cl/Cd
-20 | -0.6689 | 0.24065 | 0.0606 | -2.7796
-19.5 | -0.6503 | 0.23541 | 0.0567 | -2.7624
-19 | -0.6315 | 0.23005 | 0.0529 | -2.7451
-18.5 | -0.613 | 0.22436 | 0.0491 | -2.7322
-18 | -0.5948 | 0.21814 | 0.0453 | -2.7267
-17.5 | -0.579 | 0.21035 | 0.0413 | -2.7526
-17 | -0.5634 | 0.20292 | 0.0374 | -2.7765
-16.5 | -0.5551 | 0.1922 | 0.0329 | -2.8881
-16 | -0.5363 | 0.18698 | 0.0297 | -2.8682
-15.5 | -0.5183 | 0.18139 | 0.0266 | -2.8574
-15 | -0.5024 | 0.17496 | 0.0232 | -2.8715
-14.5 | -0.4954 | 0.16816 | 0.0216 | -2.946
-14 | -0.4884 | 0.15883 | 0.0176 | -3.075
-13.5 | -0.4708 | 0.15365 | 0.015 | -3.0641
-13 | -0.455 | 0.14787 | 0.0123 | -3.077
-12 | -0.4431 | 0.13044 | 0.0051 | -3.397
-11.5 | -0.4258 | 0.12537 | 0.0028 | -3.3963
-11 | -0.4093 | 0.12002 | 0.0002 | -3.4103
-10.5 | -0.3981 | 0.11324 | -0.0028 | -3.5155
-10 | -0.4053 | 0.10175 | -0.0084 | -3.9833
-9.5 | -0.3878 | 0.09684 | -0.011 | -4.0045
-9 | -0.3702 | 0.0919 | -0.0139 | -4.0283
-8.5 | -0.5251 | 0.0154 | -0.0657 | -34.0974
-8 | -0.47 | 0.01455 | -0.0656 | -32.3024
-7.5 | -0.4136 | 0.01405 | -0.0655 | -29.4377
-7 | -0.3575 | 0.01336 | -0.0655 | -26.759
-6.5 | -0.3017 | 0.0124 | -0.0654 | -24.3306
-6 | -0.2455 | 0.01152 | -0.0654 | -21.3108
-5.5 | -0.1888 | 0.01076 | -0.0655 | -17.5465
-5 | -0.1316 | 0.01009 | -0.0655 | -13.0426
-4.5 | -0.0741 | 0.00958 | -0.0656 | -7.7349
-4 | -0.0161 | 0.00921 | -0.0658 | -1.7481
-3.5 | 0.0418 | 0.00871 | -0.0659 | 4.7991
-3 | 0.0996 | 0.00816 | -0.0661 | 12.2059
-2.5 | 0.158 | 0.00792 | -0.0663 | 19.9495
-2 | 0.2166 | 0.0077 | -0.0666 | 28.1299
-1.5 | 0.2751 | 0.0075 | -0.0669 | 36.68
-1 | 0.3338 | 0.0073 | -0.0672 | 45.726
-0.5 | 0.3925 | 0.00722 | -0.0676 | 54.3629
0 | 0.4512 | 0.00701 | -0.0679 | 64.3652
0.5 | 0.5098 | 0.00697 | -0.0683 | 73.142
1 | 0.5683 | 0.00697 | -0.0687 | 81.5352
1.5 | 0.6264 | 0.00703 | -0.0691 | 89.1038
2 | 0.6829 | 0.00743 | -0.0694 | 91.9112
2.5 | 0.7398 | 0.00769 | -0.0698 | 96.2029
3 | 0.7952 | 0.00666 | -0.0706 | 119.3994
3.5 | 0.8482 | 0.00646 | -0.0699 | 131.3003
4 | 0.9037 | 0.00698 | -0.0701 | 129.4699
4.5 | 0.9589 | 0.0075 | -0.0703 | 127.8533
5 | 1.015 | 0.00784 | -0.0706 | 129.4643
5.5 | 1.0708 | 0.00818 | -0.0708 | 130.9046
6 | 1.1269 | 0.00845 | -0.0711 | 133.3609
6.5 | 1.1829 | 0.0087 | -0.0714 | 135.9655
7 | 1.2381 | 0.00901 | -0.0716 | 137.414
7.5 | 1.2925 | 0.00939 | -0.0718 | 137.6464
8 | 1.3466 | 0.00975 | -0.0719 | 138.1128
8.5 | 1.4012 | 0.01002 | -0.0721 | 139.8403
9 | 1.4551 | 0.01032 | -0.0723 | 140.9981
9.5 | 1.5072 | 0.01078 | -0.0722 | 139.8145
10 | 1.5593 | 0.01117 | -0.0722 | 139.5971
10.5 | 1.605 | 0.01208 | -0.0713 | 132.8642
11 | 1.6201 | 0.01524 | -0.0662 | 106.3058
11.5 | 1.6492 | 0.01691 | -0.063 | 97.5281
12 | 1.678 | 0.01807 | -0.0596 | 92.8611
12.5 | 1.7015 | 0.01958 | -0.056 | 86.8999
13 | 1.7271 | 0.02127 | -0.0535 | 81.1989
13.5 | 1.749 | 0.02356 | -0.0515 | 74.236
14 | 1.7673 | 0.02653 | -0.0501 | 66.6152
14.5 | 1.7872 | 0.02958 | -0.0492 | 60.4192
15 | 1.8019 | 0.03316 | -0.0484 | 54.3396
15.5 | 1.8105 | 0.03736 | -0.0475 | 48.4609
16 | 1.8115 | 0.04238 | -0.0466 | 42.7442
16.5 | 1.8078 | 0.04803 | -0.0459 | 37.639
17 | 1.8072 | 0.05371 | -0.0459 | 33.6474
17.5 | 1.8029 | 0.06008 | -0.0462 | 30.0083
18 | 1.7948 | 0.06711 | -0.0469 | 26.7442
18.5 | 1.7829 | 0.07475 | -0.0479 | 23.8515
19 | 1.7653 | 0.08333 | -0.0494 | 21.1844
19.5 | 1.7427 | 0.09289 | -0.0515 | 18.7609
20 | 1.7152 | 0.10341 | -0.0542 | 16.5864

## 59. Re 3M Mach 0.10 (1)
BIGFOIL.COM POLAR EXPORT
goe321
GOE 321 (HANSA-BRANDENBURG III.1) |  |  |  | Cl Max: | 1.814 | at alpha= | 14.5 | deg
JavaFoil+Calcfoil stall+Eppler ext transition |  |  |  | L/D Max: | 110.795 | at alpha= | 10.5 | deg
Re: | 3000000 |  |  | Cd Min: | 0.01003 | at alpha= | -1 | deg
Mach: | 0.1 |  |  | Cl=0 at alpha= | -4.1455 | deg
|  |  |  | @ Cl=0.1, Cd= | 0.010658
|  |  |  | @ Cl=0.4, Cd= | 0.0103
|  |  |  | @ Cl=0.6, Cd= | 0.010385
alpha (deg) | Cl | Cd | Cm | Cl/Cd
-20 | -0.56 | 0.16374 | -0.021 | -3.421
-19.5 | -0.567 | 0.15716 | -0.021 | -3.611
-19 | -0.573 | 0.1599 | -0.02 | -3.585
-18.5 | -0.579 | 0.15459 | -0.02 | -3.746
-18 | -0.584 | 0.14724 | -0.021 | -3.965
-17.5 | -0.588 | 0.14108 | -0.021 | -4.165
-17 | -0.59 | 0.13509 | -0.021 | -4.368
-16.5 | -0.591 | 0.12501 | -0.021 | -4.73
-16 | -0.591 | 0.11943 | -0.021 | -4.948
-15.5 | -0.589 | 0.11391 | -0.022 | -5.171
-15 | -0.585 | 0.10794 | -0.022 | -5.423
-14.5 | -0.58 | 0.10441 | -0.022 | -5.553
-14 | -0.573 | 0.09955 | -0.022 | -5.751
-13.5 | -0.563 | 0.09416 | -0.023 | -5.981
-13 | -0.552 | 0.08795 | -0.023 | -6.273
-12.5 | -0.538 | 0.08463 | -0.023 | -6.356
-12 | -0.522 | 0.08026 | -0.023 | -6.503
-11.5 | -0.504 | 0.07614 | -0.024 | -6.617
-11 | -0.483 | 0.07087 | -0.024 | -6.82
-10.5 | -0.46 | 0.06705 | -0.025 | -6.868
-10 | -0.435 | 0.0635 | -0.025 | -6.855
-9.5 | -0.408 | 0.06006 | -0.026 | -6.797
-9 | -0.379 | 0.05643 | -0.027 | -6.72
-8.5 | -0.348 | 0.05335 | -0.028 | -6.522
-8 | -0.314 | 0.05067 | -0.029 | -6.201
-7.5 | -0.279 | 0.04781 | -0.03 | -5.832
-7 | -0.241 | 0.04512 | -0.031 | -5.352
-6.5 | -0.203 | 0.04298 | -0.032 | -4.716
-6 | -0.162 | 0.04016 | -0.034 | -4.046
-5.5 | -0.12 | 0.03904 | -0.034 | -3.073
-5 | -0.093 | 0.01085 | -0.058 | -8.6
-4.5 | -0.039 | 0.01074 | -0.059 | -3.633
-4 | 0.016 | 0.0107 | -0.06 | 1.533
-3.5 | 0.073 | 0.01071 | -0.06 | 6.799
-3 | 0.13 | 0.0106 | -0.061 | 12.268
-2.5 | 0.188 | 0.01054 | -0.062 | 17.822
-2 | 0.246 | 0.01006 | -0.063 | 24.493
-1.5 | 0.305 | 0.01004 | -0.063 | 30.393
-1 | 0.364 | 0.01003 | -0.064 | 36.312
-0.5 | 0.424 | 0.01048 | -0.065 | 40.412
0 | 0.487 | 0.01044 | -0.065 | 46.613
0.5 | 0.546 | 0.01044 | -0.066 | 52.341
1 | 0.605 | 0.01038 | -0.067 | 58.339
1.5 | 0.664 | 0.01044 | -0.068 | 63.636
2 | 0.723 | 0.01076 | -0.068 | 67.195
2.5 | 0.782 | 0.0116 | -0.069 | 67.434
3 | 0.841 | 0.0106 | -0.07 | 79.316
3.5 | 0.9 | 0.01078 | -0.071 | 83.492
4 | 0.958 | 0.01219 | -0.071 | 78.599
4.5 | 1.017 | 0.01256 | -0.072 | 80.944
5 | 1.075 | 0.01289 | -0.073 | 83.415
5.5 | 1.133 | 0.01322 | -0.074 | 85.712
6 | 1.191 | 0.01352 | -0.074 | 88.131
6.5 | 1.249 | 0.01391 | -0.075 | 89.787
7 | 1.307 | 0.01425 | -0.076 | 91.689
7.5 | 1.364 | 0.01476 | -0.077 | 92.427
8 | 1.421 | 0.01521 | -0.077 | 93.388
8.5 | 1.477 | 0.01559 | -0.078 | 94.738
9 | 1.532 | 0.01599 | -0.079 | 95.812
9.5 | 1.584 | 0.01454 | -0.08 | 108.975
10 | 1.635 | 0.01502 | -0.08 | 108.842
10.5 | 1.684 | 0.0152 | -0.081 | 110.795
11 | 1.677 | 0.02328 | -0.079 | 72.065
11.5 | 1.716 | 0.02451 | -0.08 | 70
12 | 1.749 | 0.02625 | -0.08 | 66.656
12.5 | 1.777 | 0.02796 | -0.08 | 63.55
13 | 1.79 | 0.03059 | -0.08 | 58.517
13.5 | 1.802 | 0.03274 | -0.08 | 55.053
14 | 1.809 | 0.03539 | -0.08 | 51.109
14.5 | 1.814 | 0.0374 | -0.081 | 48.507
15 | 1.813 | 0.03985 | -0.081 | 45.489
15.5 | 1.805 | 0.04254 | -0.082 | 42.42
16 | 1.788 | 0.04681 | -0.082 | 38.199
16.5 | 1.767 | 0.05099 | -0.082 | 34.646
17 | 1.741 | 0.05512 | -0.082 | 31.586
17.5 | 1.704 | 0.06162 | -0.082 | 27.653
18 | 1.666 | 0.06786 | -0.082 | 24.557
18.5 | 1.624 | 0.07438 | -0.081 | 21.831
19 | 1.582 | 0.07949 | -0.082 | 19.907
19.5 | 1.54 | 0.08347 | -0.082 | 18.445

## 60. Re 3M Mach 0.10 (2)
BIGFOIL.COM POLAR EXPORT
goe321
GOE 321 (HANSA-BRANDENBURG III.1) |  |  |  | Cl Max: | 1.8043 | at alpha= | 15.5 | deg
XFOIL ncrit=9 |  |  |  | L/D Max: | 140.614 | at alpha= | 9 | deg
Re: | 3000000 |  |  | Cd Min: | 0.24252 | at alpha= | -20 | deg
Mach: | 0.1 |  |  | Cl=0 at alpha= | -3.8594 | deg
|  |  |  | @ Cl=0.1, Cd= | 0.00821
|  |  |  | @ Cl=0.4, Cd= | 0.0072119
|  |  |  | @ Cl=0.6, Cd= | 0.0070231
alpha (deg) | Cl | Cd | Cm | Cl/Cd
-20 | -0.6683 | 0.24252 | 0.0612 | -2.7556
-19.5 | -0.6516 | 0.23606 | 0.057 | -2.7603
-19 | -0.6326 | 0.23068 | 0.0532 | -2.7423
-18.5 | -0.6139 | 0.22498 | 0.0494 | -2.7287
-18 | -0.5956 | 0.21875 | 0.0456 | -2.7227
-17.5 | -0.5793 | 0.21108 | 0.0415 | -2.7445
-17 | -0.5634 | 0.20364 | 0.0376 | -2.7666
-16.5 | -0.5551 | 0.19265 | 0.033 | -2.8814
-16 | -0.5364 | 0.18737 | 0.0298 | -2.8628
-15.5 | -0.518 | 0.18183 | 0.0266 | -2.8488
-15 | -0.5032 | 0.17589 | 0.024 | -2.8609
-14.5 | -0.4933 | 0.16908 | 0.0217 | -2.9176
-14 | -0.4874 | 0.15924 | 0.0176 | -3.0608
-13.5 | -0.4696 | 0.15404 | 0.015 | -3.0486
-13 | -0.4531 | 0.1484 | 0.0123 | -3.0532
-12.5 | -0.4412 | 0.14132 | 0.0093 | -3.122
-12 | -0.441 | 0.13088 | 0.0051 | -3.3695
-11.5 | -0.4237 | 0.12577 | 0.0027 | -3.3688
-11 | -0.4068 | 0.12048 | 0.0002 | -3.3765
-10 | -0.4021 | 0.10228 | -0.0083 | -3.9314
-9.5 | -0.3847 | 0.0973 | -0.011 | -3.9538
-9 | -0.3667 | 0.09243 | -0.0138 | -3.9673
-8.5 | -0.3534 | 0.08639 | -0.0175 | -4.0908
-8 | -0.4727 | 0.01553 | -0.0666 | -30.4379
-7.5 | -0.4165 | 0.01476 | -0.0664 | -28.2182
-7 | -0.3596 | 0.01417 | -0.0663 | -25.3776
-6.5 | -0.3036 | 0.01308 | -0.0662 | -23.211
-6 | -0.2473 | 0.01203 | -0.0662 | -20.5569
-5.5 | -0.1904 | 0.01111 | -0.0661 | -17.1377
-5 | -0.1329 | 0.01032 | -0.0662 | -12.8779
-4.5 | -0.0749 | 0.00973 | -0.0662 | -7.6978
-4 | -0.0165 | 0.0093 | -0.0663 | -1.7742
-3.5 | 0.0422 | 0.00903 | -0.0664 | 4.6733
-3 | 0.1 | 0.00821 | -0.0666 | 12.1803
-2.5 | 0.1589 | 0.00796 | -0.0668 | 19.9623
-2 | 0.2178 | 0.00773 | -0.067 | 28.1759
-1.5 | 0.2768 | 0.00752 | -0.0673 | 36.8085
-1 | 0.3359 | 0.00732 | -0.0676 | 45.888
-0.5 | 0.3949 | 0.00723 | -0.0679 | 54.6196
0 | 0.4541 | 0.00702 | -0.0683 | 64.6866
0.5 | 0.5131 | 0.00698 | -0.0687 | 73.51
1 | 0.572 | 0.00698 | -0.0691 | 81.9484
1.5 | 0.6304 | 0.00707 | -0.0695 | 89.1655
2 | 0.6872 | 0.00748 | -0.0697 | 91.8717
2.5 | 0.7445 | 0.00773 | -0.0701 | 96.3131
3 | 0.8004 | 0.00671 | -0.0709 | 119.2846
3.5 | 0.8534 | 0.00653 | -0.0702 | 130.6891
4 | 0.909 | 0.0071 | -0.0704 | 128.0282
4.5 | 0.9649 | 0.00758 | -0.0705 | 127.2955
5 | 1.0215 | 0.00789 | -0.0708 | 129.4677
5.5 | 1.0777 | 0.00824 | -0.071 | 130.7888
6 | 1.1344 | 0.00849 | -0.0713 | 133.616
6.5 | 1.1907 | 0.00876 | -0.0716 | 135.9247
7 | 1.2463 | 0.00909 | -0.0717 | 137.1067
7.5 | 1.3011 | 0.00947 | -0.0718 | 137.3918
8 | 1.3558 | 0.00982 | -0.0719 | 138.0652
8.5 | 1.4109 | 0.0101 | -0.0721 | 139.6931
9 | 1.4652 | 0.01042 | -0.0722 | 140.6142
9.5 | 1.5175 | 0.0109 | -0.072 | 139.2202
10 | 1.5702 | 0.01129 | -0.0719 | 139.0788
10.5 | 1.608 | 0.01287 | -0.0698 | 124.9417
11 | 1.6245 | 0.01579 | -0.0648 | 102.8816
11.5 | 1.6547 | 0.01727 | -0.0616 | 95.8135
12 | 1.6803 | 0.01854 | -0.0576 | 90.6311
12.5 | 1.7048 | 0.02019 | -0.0544 | 84.4378
13 | 1.7296 | 0.02214 | -0.0521 | 78.121
13.5 | 1.7504 | 0.02477 | -0.0503 | 70.6661
14 | 1.7689 | 0.02793 | -0.0492 | 63.3333
14.5 | 1.7866 | 0.0313 | -0.0483 | 57.0799
15 | 1.799 | 0.03519 | -0.0474 | 51.1225
15.5 | 1.8043 | 0.03978 | -0.0464 | 45.357
16 | 1.801 | 0.04535 | -0.0455 | 39.7133
16.5 | 1.7985 | 0.05115 | -0.0452 | 35.1613
17 | 1.7959 | 0.05726 | -0.0453 | 31.364
17.5 | 1.7894 | 0.0641 | -0.0459 | 27.9158
18 | 1.7777 | 0.07169 | -0.0467 | 24.797
18.5 | 1.7619 | 0.08005 | -0.0481 | 22.01
19 | 1.7419 | 0.08912 | -0.0498 | 19.5456
19.5 | 1.7163 | 0.09931 | -0.0523 | 17.2822
20 | 1.6837 | 0.11092 | -0.0558 | 15.1794

## 61. Re 3M Mach 0.25 (1)
BIGFOIL.COM POLAR EXPORT
goe321
GOE 321 (HANSA-BRANDENBURG III.1) |  |  |  | Cl Max: | 1.788 | at alpha= | 13.5 | deg
JavaFoil+Calcfoil stall+Eppler ext transition |  |  |  | L/D Max: | 109.07 | at alpha= | 10 | deg
Re: | 3000000 |  |  | Cd Min: | 0.00999 | at alpha= | -2 | deg
Mach: | 0.25 |  |  | Cl=0 at alpha= | -4.1491 | deg
|  |  |  | @ Cl=0.1, Cd= | 0.010668
|  |  |  | @ Cl=0.4, Cd= | 0.010516
|  |  |  | @ Cl=0.6, Cd= | 0.010496
alpha (deg) | Cl | Cd | Cm | Cl/Cd
-17.5 | -0.304 | 0.12985 | -0.024 | -2.34
-17 | -0.333 | 0.12535 | -0.025 | -2.656
-16.5 | -0.359 | 0.12024 | -0.025 | -2.988
-16 | -0.382 | 0.11717 | -0.025 | -3.264
-15.5 | -0.403 | 0.11154 | -0.025 | -3.612
-15 | -0.421 | 0.10672 | -0.025 | -3.943
-14.5 | -0.435 | 0.104 | -0.024 | -4.18
-14 | -0.446 | 0.09731 | -0.024 | -4.586
-13.5 | -0.454 | 0.0999 | -0.024 | -4.543
-13 | -0.459 | 0.09649 | -0.024 | -4.752
-12.5 | -0.46 | 0.09092 | -0.024 | -5.055
-12 | -0.457 | 0.08521 | -0.024 | -5.365
-11.5 | -0.451 | 0.07986 | -0.024 | -5.645
-11 | -0.441 | 0.07343 | -0.025 | -6.008
-10.5 | -0.428 | 0.06939 | -0.025 | -6.162
-10 | -0.41 | 0.06543 | -0.025 | -6.274
-9.5 | -0.39 | 0.06165 | -0.026 | -6.324
-9 | -0.366 | 0.05883 | -0.026 | -6.22
-8.5 | -0.339 | 0.05585 | -0.026 | -6.063
-8 | -0.308 | 0.05223 | -0.027 | -5.906
-7.5 | -0.276 | 0.04888 | -0.029 | -5.65
-7 | -0.24 | 0.04715 | -0.029 | -5.097
-6.5 | -0.203 | 0.04421 | -0.031 | -4.593
-6 | -0.163 | 0.04268 | -0.032 | -3.815
-5.5 | -0.122 | 0.03923 | -0.035 | -3.098
-5 | -0.078 | 0.03623 | -0.037 | -2.158
-4.5 | -0.04 | 0.01082 | -0.061 | -3.673
-4 | 0.017 | 0.01075 | -0.061 | 1.559
-3.5 | 0.074 | 0.01069 | -0.062 | 6.964
-3 | 0.133 | 0.01064 | -0.063 | 12.512
-2.5 | 0.193 | 0.01062 | -0.063 | 18.134
-2 | 0.253 | 0.00999 | -0.064 | 25.302
-1.5 | 0.313 | 0.01057 | -0.065 | 29.613
-1 | 0.374 | 0.01052 | -0.066 | 35.545
-0.5 | 0.435 | 0.01051 | -0.066 | 41.364
0 | 0.5 | 0.01043 | -0.067 | 47.951
0.5 | 0.561 | 0.01047 | -0.068 | 53.641
1 | 0.622 | 0.01051 | -0.069 | 59.18
1.5 | 0.682 | 0.01051 | -0.069 | 64.954
2 | 0.743 | 0.01147 | -0.07 | 64.776
2.5 | 0.803 | 0.01175 | -0.071 | 68.39
3 | 0.864 | 0.01085 | -0.072 | 79.628
3.5 | 0.924 | 0.01214 | -0.073 | 76.093
4 | 0.984 | 0.01248 | -0.073 | 78.844
4.5 | 1.044 | 0.01284 | -0.074 | 81.305
5 | 1.104 | 0.01327 | -0.075 | 83.13
5.5 | 1.163 | 0.01373 | -0.076 | 84.713
6 | 1.222 | 0.0139 | -0.076 | 87.955
6.5 | 1.281 | 0.01433 | -0.077 | 89.413
7 | 1.34 | 0.01486 | -0.078 | 90.148
7.5 | 1.398 | 0.01525 | -0.079 | 91.685
8 | 1.456 | 0.01577 | -0.079 | 92.327
8.5 | 1.514 | 0.01621 | -0.08 | 93.419
9 | 1.569 | 0.01676 | -0.081 | 93.604
9.5 | 1.621 | 0.01491 | -0.082 | 108.718
10 | 1.671 | 0.01532 | -0.083 | 109.07
10.5 | 1.658 | 0.02404 | -0.08 | 68.989
11 | 1.696 | 0.02543 | -0.081 | 66.681
11.5 | 1.723 | 0.02807 | -0.081 | 61.399
12 | 1.757 | 0.02946 | -0.081 | 59.634
12.5 | 1.775 | 0.03236 | -0.081 | 54.848
13 | 1.785 | 0.03483 | -0.081 | 51.236
13.5 | 1.788 | 0.03716 | -0.081 | 48.112
14 | 1.782 | 0.03973 | -0.082 | 44.866
14.5 | 1.768 | 0.04281 | -0.082 | 41.3
15 | 1.745 | 0.04574 | -0.083 | 38.149
15.5 | 1.707 | 0.05078 | -0.082 | 33.612
16 | 1.658 | 0.05652 | -0.082 | 29.34
16.5 | 1.6 | 0.06324 | -0.082 | 25.299
17 | 1.527 | 0.07343 | -0.081 | 20.793
17.5 | 1.456 | 0.07968 | -0.081 | 18.27
18 | 1.374 | 0.09028 | -0.081 | 15.217
18.5 | 1.29 | 0.09606 | -0.081 | 13.431

## 62. Re 3M Mach 0.25 (2)
BIGFOIL.COM POLAR EXPORT
goe321
GOE 321 (HANSA-BRANDENBURG III.1) |  |  |  | Cl Max: | 1.7651 | at alpha= | 14.5 | deg
XFOIL ncrit=9 |  |  |  | L/D Max: | 138.393 | at alpha= | 8.5 | deg
Re: | 3000000 |  |  | Cd Min: | 0.2471 | at alpha= | -20 | deg
Mach: | 0.25 |  |  | Cl=0 at alpha= | -3.8465 | deg
|  |  |  | @ Cl=0.1, Cd= | 0.0086944
|  |  |  | @ Cl=0.4, Cd= | 0.0073187
|  |  |  | @ Cl=0.6, Cd= | 0.0070935
alpha (deg) | Cl | Cd | Cm | Cl/Cd
-20 | -0.677 | 0.2471 | 0.0633 | -2.7398
-19.5 | -0.6595 | 0.23985 | 0.0588 | -2.7496
-19 | -0.6394 | 0.23431 | 0.0548 | -2.7289
-18.5 | -0.6196 | 0.22847 | 0.0508 | -2.712
-18 | -0.6002 | 0.22222 | 0.0469 | -2.7009
-17.5 | -0.582 | 0.2148 | 0.0427 | -2.7095
-17 | -0.5645 | 0.20733 | 0.0387 | -2.7227
-16.5 | -0.5478 | 0.19966 | 0.0347 | -2.7437
-16 | -0.5366 | 0.18969 | 0.0303 | -2.8288
-15.5 | -0.517 | 0.18415 | 0.027 | -2.8075
-15 | -0.5028 | 0.17941 | 0.0255 | -2.8025
-14.5 | -0.4864 | 0.17261 | 0.0221 | -2.8179
-14 | -0.4737 | 0.16471 | 0.0186 | -2.876
-13.5 | -0.4637 | 0.15605 | 0.0148 | -2.9715
-13 | -0.4451 | 0.15078 | 0.0122 | -2.952
-12.5 | -0.4294 | 0.14448 | 0.0094 | -2.972
-12 | -0.4179 | 0.13703 | 0.0062 | -3.0497
-11.5 | -0.413 | 0.12779 | 0.0024 | -3.2319
-11 | -0.3946 | 0.12269 | 0 | -3.2162
-10 | -0.3669 | 0.10993 | -0.0059 | -3.3376
-9.5 | -0.3689 | 0.09965 | -0.0109 | -3.702
-9 | -0.3496 | 0.09486 | -0.0135 | -3.6854
-8.5 | -0.3315 | 0.08974 | -0.0164 | -3.694
-8 | -0.3202 | 0.08302 | -0.0208 | -3.8569
-7.5 | -0.3118 | 0.07507 | -0.0284 | -4.1535
-7 | -0.2921 | 0.06196 | -0.0448 | -4.7143
-6.5 | -0.2522 | 0.0564 | -0.0508 | -4.4716
-6 | -0.2098 | 0.04879 | -0.0579 | -4.3001
-5.5 | -0.1636 | 0.03953 | -0.0643 | -4.1386
-5 | -0.1372 | 0.01315 | -0.0696 | -10.4335
-4.5 | -0.0788 | 0.01116 | -0.0695 | -7.0609
-4 | -0.0187 | 0.01011 | -0.0693 | -1.8497
-3.5 | 0.0422 | 0.00946 | -0.0693 | 4.4609
-3 | 0.1026 | 0.00866 | -0.0692 | 11.8476
-2.5 | 0.1637 | 0.00819 | -0.0693 | 19.9878
-2 | 0.2249 | 0.00794 | -0.0694 | 28.3249
-1.5 | 0.2862 | 0.00766 | -0.0696 | 37.3629
-1 | 0.3475 | 0.00743 | -0.0698 | 46.7699
-0.5 | 0.4088 | 0.0073 | -0.0701 | 56
0 | 0.4701 | 0.0071 | -0.0704 | 66.2113
0.5 | 0.5313 | 0.00704 | -0.0707 | 75.4688
1 | 0.5923 | 0.00706 | -0.0711 | 83.8952
1.5 | 0.652 | 0.00732 | -0.0714 | 89.071
2 | 0.7108 | 0.00772 | -0.0716 | 92.0725
2.5 | 0.7704 | 0.00794 | -0.0719 | 97.0277
3 | 0.8297 | 0.00803 | -0.0722 | 103.325
3.5 | 0.8822 | 0.00695 | -0.0718 | 126.9353
4 | 0.9398 | 0.00752 | -0.0718 | 124.9734
4.5 | 0.9988 | 0.00786 | -0.0719 | 127.0738
5 | 1.0574 | 0.00822 | -0.072 | 128.6375
5.5 | 1.1166 | 0.00849 | -0.0721 | 131.5194
6 | 1.1756 | 0.00878 | -0.0722 | 133.8952
6.5 | 1.234 | 0.00911 | -0.0722 | 135.4555
7 | 1.2916 | 0.00952 | -0.0721 | 135.6723
7.5 | 1.3487 | 0.00994 | -0.0719 | 135.6841
8 | 1.4068 | 0.01024 | -0.0718 | 137.3828
8.5 | 1.4642 | 0.01058 | -0.0716 | 138.3932
9 | 1.5203 | 0.01102 | -0.0711 | 137.9583
9.5 | 1.5748 | 0.01155 | -0.0704 | 136.3463
10 | 1.6279 | 0.01215 | -0.0695 | 133.9835
10.5 | 1.6418 | 0.01527 | -0.0636 | 107.518
11 | 1.6463 | 0.01798 | -0.0563 | 91.5628
11.5 | 1.6714 | 0.01986 | -0.0527 | 84.1591
12 | 1.6942 | 0.02236 | -0.05 | 75.7692
12.5 | 1.7192 | 0.02516 | -0.0484 | 68.3307
13 | 1.7382 | 0.02876 | -0.0472 | 60.4381
13.5 | 1.7504 | 0.03301 | -0.0459 | 53.0264
14 | 1.7613 | 0.03738 | -0.0447 | 47.1188
14.5 | 1.7651 | 0.04246 | -0.0435 | 41.5709
15 | 1.7629 | 0.04829 | -0.0427 | 36.5065
15.5 | 1.7543 | 0.05524 | -0.0425 | 31.7578
16 | 1.7409 | 0.06305 | -0.0429 | 27.6114
16.5 | 1.7298 | 0.07075 | -0.0435 | 24.4495
17 | 1.7131 | 0.07938 | -0.0447 | 21.581
17.5 | 1.6897 | 0.08907 | -0.0465 | 18.9705
18 | 1.6622 | 0.09973 | -0.0492 | 16.667
18.5 | 1.6278 | 0.11172 | -0.0529 | 14.5704
19 | 1.591 | 0.12446 | -0.0575 | 12.7832
19.5 | 1.5533 | 0.13783 | -0.0633 | 11.2697

## 63. Re 3M Mach 0.50 (1)
BIGFOIL.COM POLAR EXPORT
goe321
GOE 321 (HANSA-BRANDENBURG III.1) |  |  |  | Cl Max: | 1.669 | at alpha= | 10.5 | deg
JavaFoil+Calcfoil stall+Eppler ext transition |  |  |  | L/D Max: | 82.821 | at alpha= | 5.5 | deg
Re: | 3000000 |  |  | Cd Min: | 0.00968 | at alpha= | 0 | deg
Mach: | 0.5 |  |  | Cl=0 at alpha= | -4.1489 | deg
|  |  |  | @ Cl=0.1, Cd= | 0.034941
|  |  |  | @ Cl=0.4, Cd= | 0.0107
|  |  |  | @ Cl=0.6, Cd= | 0.010289
alpha (deg) | Cl | Cd | Cm | Cl/Cd
-20 | -0.812 | 0.17558 | -0.027 | -4.623
-19.5 | -0.787 | 0.16521 | -0.028 | -4.766
-19 | -0.763 | 0.15738 | -0.028 | -4.846
-18.5 | -0.738 | 0.15479 | -0.028 | -4.766
-18 | -0.712 | 0.15148 | -0.028 | -4.703
-17.5 | -0.688 | 0.14094 | -0.028 | -4.878
-17 | -0.663 | 0.13412 | -0.028 | -4.94
-16.5 | -0.638 | 0.12907 | -0.028 | -4.941
-16 | -0.613 | 0.13139 | -0.028 | -4.663
-15.5 | -0.588 | 0.12085 | -0.028 | -4.864
-15 | -0.563 | 0.11705 | -0.028 | -4.808
-14.5 | -0.538 | 0.11195 | -0.028 | -4.804
-14 | -0.513 | 0.11398 | -0.028 | -4.497
-13.5 | -0.487 | 0.10998 | -0.029 | -4.431
-13 | -0.462 | 0.10837 | -0.029 | -4.263
-12.5 | -0.437 | 0.09818 | -0.029 | -4.447
-12 | -0.411 | 0.10068 | -0.029 | -4.083
-11.5 | -0.386 | 0.09059 | -0.03 | -4.257
-11 | -0.36 | 0.08757 | -0.03 | -4.111
-10.5 | -0.334 | 0.08774 | -0.03 | -3.809
-10 | -0.308 | 0.08366 | -0.028 | -3.676
-9.5 | -0.282 | 0.08117 | -0.028 | -3.471
-9 | -0.256 | 0.07969 | -0.029 | -3.21
-8.5 | -0.231 | 0.05901 | -0.032 | -3.91
-8 | -0.205 | 0.05491 | -0.033 | -3.728
-7.5 | -0.178 | 0.05147 | -0.034 | -3.468
-7 | -0.152 | 0.0481 | -0.034 | -3.163
-6.5 | -0.126 | 0.04539 | -0.035 | -2.77
-6 | -0.099 | 0.04384 | -0.036 | -2.261
-5.5 | -0.073 | 0.04158 | -0.036 | -1.744
-5 | -0.072 | 0.04334 | -0.032 | -1.667
-4.5 | -0.033 | 0.04042 | -0.032 | -0.805
-4 | 0.014 | 0.03824 | -0.033 | 0.372
-3.5 | 0.065 | 0.03611 | -0.036 | 1.798
-3 | 0.118 | 0.03434 | -0.039 | 3.438
-2.5 | 0.174 | 0.03192 | -0.043 | 5.443
-2 | 0.279 | 0.01014 | -0.072 | 27.495
-1.5 | 0.347 | 0.0107 | -0.073 | 32.44
-1 | 0.416 | 0.0107 | -0.073 | 38.858
-0.5 | 0.485 | 0.0098 | -0.074 | 49.427
0 | 0.558 | 0.00968 | -0.075 | 57.635
0.5 | 0.627 | 0.01068 | -0.076 | 58.699
1 | 0.694 | 0.01071 | -0.077 | 64.837
1.5 | 0.761 | 0.01051 | -0.078 | 72.478
2 | 0.829 | 0.0122 | -0.079 | 67.9
2.5 | 0.895 | 0.01257 | -0.079 | 71.252
3 | 0.962 | 0.01313 | -0.08 | 73.285
3.5 | 1.028 | 0.01352 | -0.081 | 76.083
4 | 1.094 | 0.014 | -0.082 | 78.148
4.5 | 1.16 | 0.01452 | -0.083 | 79.909
5 | 1.225 | 0.0151 | -0.084 | 81.108
5.5 | 1.289 | 0.01557 | -0.085 | 82.821
6 | 1.338 | 0.01632 | -0.084 | 81.955
6.5 | 1.395 | 0.01711 | -0.085 | 81.536
7 | 1.449 | 0.0179 | -0.085 | 80.997
7.5 | 1.504 | 0.01868 | -0.086 | 80.492
8 | 1.556 | 0.01967 | -0.086 | 79.104
8.5 | 1.606 | 0.02071 | -0.087 | 77.527
9 | 1.648 | 0.02206 | -0.087 | 74.699
9.5 | 1.639 | 0.03269 | -0.085 | 50.145
10 | 1.659 | 0.03578 | -0.085 | 46.368
10.5 | 1.669 | 0.03855 | -0.086 | 43.298
11 | 1.657 | 0.04337 | -0.085 | 38.197
11.5 | 1.611 | 0.04927 | -0.085 | 32.708
12 | 1.497 | 0.05857 | -0.084 | 25.564
12.5 | 0.915 | 0.10385 | -0.045 | 8.815
13 | 0.944 | 0.10961 | -0.046 | 8.61
13.5 | 1.035 | 0.10386 | -0.077 | 9.967
14 | 1.051 | 0.1166 | -0.074 | 9.016
14.5 | 1.075 | 0.1272 | -0.074 | 8.452
15 | 1.096 | 0.14234 | -0.072 | 7.703
15.5 | 1.129 | 0.12918 | -0.074 | 8.743

## 64. Re 3M Mach 0.50 (2)
BIGFOIL.COM POLAR EXPORT
goe321
GOE 321 (HANSA-BRANDENBURG III.1) |  |  |  | Cl Max: | 1.7675 | at alpha= | 9.5 | deg
XFOIL ncrit=9 |  |  |  | L/D Max: | 128.111 | at alpha= | 5.5 | deg
Re: | 3000000 |  |  | Cd Min: | 0.27025 | at alpha= | -20 | deg
Mach: | 0.5 |  |  | Cl=0 at alpha= | -4.0631 | deg
|  |  |  | @ Cl=0.1, Cd= | 0.0249
|  |  |  | @ Cl=0.4, Cd= | 0.0082054
|  |  |  | @ Cl=0.6, Cd= | 0.0074819
alpha (deg) | Cl | Cd | Cm | Cl/Cd
-20 | -0.7259 | 0.27025 | 0.0733 | -2.686
-19.5 | -0.7023 | 0.26149 | 0.0679 | -2.6858
-19 | -0.6792 | 0.25336 | 0.0628 | -2.6808
-18.5 | -0.6546 | 0.24651 | 0.058 | -2.6555
-18 | -0.6302 | 0.2392 | 0.0531 | -2.6346
-17.5 | -0.6064 | 0.23116 | 0.0483 | -2.6233
-17 | -0.5836 | 0.22288 | 0.0435 | -2.6184
-16.5 | -0.5671 | 0.21594 | 0.0411 | -2.6262
-16 | -0.5443 | 0.20784 | 0.0363 | -2.6188
-15.5 | -0.5224 | 0.19959 | 0.0318 | -2.6174
-15 | -0.5029 | 0.1906 | 0.0271 | -2.6385
-14.5 | -0.4797 | 0.18399 | 0.0233 | -2.6072
-14 | -0.4578 | 0.17689 | 0.0195 | -2.588
-13.5 | -0.4375 | 0.16925 | 0.0157 | -2.5849
-13 | -0.4207 | 0.1607 | 0.0117 | -2.6179
-12.5 | -0.4013 | 0.15359 | 0.0082 | -2.6128
-12 | -0.3806 | 0.14708 | 0.005 | -2.5877
-11.5 | -0.3627 | 0.13996 | 0.0018 | -2.5915
-11 | -0.349 | 0.13166 | -0.0018 | -2.6508
-10.5 | -0.3319 | 0.12482 | -0.005 | -2.659
-10 | -0.3114 | 0.11891 | -0.0077 | -2.6188
-9.5 | -0.2947 | 0.11211 | -0.0109 | -2.6287
-9 | -0.2808 | 0.10476 | -0.0144 | -2.6804
-8.5 | -0.2671 | 0.09753 | -0.0181 | -2.7386
-8 | -0.2458 | 0.09216 | -0.021 | -2.6671
-7.5 | -0.2287 | 0.08586 | -0.0245 | -2.6636
-7 | -0.2137 | 0.07916 | -0.0287 | -2.6996
-6.5 | -0.2092 | 0.07049 | -0.0359 | -2.9678
-6 | -0.1789 | 0.06451 | -0.0435 | -2.7732
-5.5 | -0.1414 | 0.058 | -0.052 | -2.4379
-5 | -0.0984 | 0.05048 | -0.0609 | -1.9493
-4.5 | -0.0485 | 0.04268 | -0.0688 | -1.1364
-4 | 0.007 | 0.03307 | -0.076 | 0.21167
-3.5 | 0.0671 | 0.02733 | -0.0786 | 2.4552
-3 | 0.1306 | 0.02264 | -0.0799 | 5.7686
-2.5 | 0.1949 | 0.01676 | -0.0804 | 11.6289
-2 | 0.2583 | 0.0098 | -0.0805 | 26.3571
-1.5 | 0.3293 | 0.00875 | -0.0801 | 37.6343
-1 | 0.4007 | 0.0082 | -0.0798 | 48.8659
-0.5 | 0.472 | 0.00782 | -0.0797 | 60.3581
0 | 0.5434 | 0.00757 | -0.0797 | 71.7834
0.5 | 0.6141 | 0.00746 | -0.0797 | 82.319
1 | 0.681 | 0.00801 | -0.0795 | 85.0187
1.5 | 0.7499 | 0.00832 | -0.0794 | 90.1322
2 | 0.818 | 0.0087 | -0.0793 | 94.023
2.5 | 0.883 | 0.00941 | -0.0788 | 93.8363
3 | 0.9513 | 0.00971 | -0.0785 | 97.9712
3.5 | 1.0137 | 0.00835 | -0.0777 | 121.4012
4 | 1.0831 | 0.0087 | -0.0772 | 124.4943
4.5 | 1.1523 | 0.00909 | -0.0767 | 126.7657
5 | 1.221 | 0.00954 | -0.0759 | 127.9874
5.5 | 1.2888 | 0.01006 | -0.0748 | 128.1113
6 | 1.3555 | 0.01066 | -0.0734 | 127.1576
6.5 | 1.4212 | 0.01131 | -0.0716 | 125.6587
7 | 1.4878 | 0.01189 | -0.0697 | 125.1304
7.5 | 1.5528 | 0.01255 | -0.0674 | 123.7291
8 | 1.6152 | 0.01332 | -0.0646 | 121.2613
8.5 | 1.6711 | 0.01426 | -0.0607 | 117.1879
9 | 1.7133 | 0.01569 | -0.0554 | 109.1969
9.5 | 1.7675 | 0.01702 | -0.0519 | 103.8484
10.5 | 1.6824 | 0.03467 | -0.0448 | 48.5261
11 | 1.6764 | 0.04112 | -0.0424 | 40.7685
11.5 | 1.6726 | 0.0476 | -0.0404 | 35.1387
12 | 1.6652 | 0.05468 | -0.0391 | 30.4535
12.5 | 1.6478 | 0.06294 | -0.0386 | 26.1805
13 | 1.6297 | 0.07161 | -0.0387 | 22.758
13.5 | 1.6033 | 0.08147 | -0.0398 | 19.6796
14 | 1.5671 | 0.09276 | -0.0423 | 16.8941
14.5 | 1.5238 | 0.10537 | -0.0461 | 14.4614

## 65. Re 4M Mach 0.00 (1)
BIGFOIL.COM POLAR EXPORT
goe321
GOE 321 (HANSA-BRANDENBURG III.1) |  |  |  | Cl Max: | 1.825 | at alpha= | 14.5 | deg
JavaFoil+Calcfoil stall+Eppler ext transition |  |  |  | L/D Max: | 113.814 | at alpha= | 10 | deg
Re: | 4000000 |  |  | Cd Min: | 0.00974 | at alpha= | -1 | deg
Mach: | 0 |  |  | Cl=0 at alpha= | -4.1455 | deg
|  |  |  | @ Cl=0.1, Cd= | 0.010295
|  |  |  | @ Cl=0.4, Cd= | 0.0099971
|  |  |  | @ Cl=0.6, Cd= | 0.010129
alpha (deg) | Cl | Cd | Cm | Cl/Cd
-20 | -0.604 | 0.16023 | -0.022 | -3.767
-19.5 | -0.608 | 0.15295 | -0.021 | -3.976
-19 | -0.612 | 0.14708 | -0.022 | -4.163
-18.5 | -0.616 | 0.14231 | -0.022 | -4.325
-18 | -0.618 | 0.1369 | -0.022 | -4.512
-17.5 | -0.618 | 0.13489 | -0.021 | -4.582
-17 | -0.618 | 0.1289 | -0.021 | -4.795
-16.5 | -0.617 | 0.12134 | -0.021 | -5.084
-16 | -0.614 | 0.11563 | -0.021 | -5.311
-15.5 | -0.61 | 0.11059 | -0.022 | -5.516
-15 | -0.604 | 0.10524 | -0.022 | -5.74
-14.5 | -0.597 | 0.10162 | -0.022 | -5.87
-14 | -0.587 | 0.09648 | -0.022 | -6.086
-13.5 | -0.576 | 0.09146 | -0.023 | -6.295
-13 | -0.562 | 0.0874 | -0.023 | -6.436
-12.5 | -0.547 | 0.08279 | -0.023 | -6.609
-12 | -0.53 | 0.07809 | -0.024 | -6.787
-11.5 | -0.511 | 0.07369 | -0.025 | -6.929
-11 | -0.49 | 0.06867 | -0.026 | -7.132
-10.5 | -0.465 | 0.06511 | -0.026 | -7.148
-10 | -0.44 | 0.06159 | -0.028 | -7.142
-9.5 | -0.412 | 0.05835 | -0.028 | -7.057
-9 | -0.382 | 0.055 | -0.029 | -6.941
-8.5 | -0.349 | 0.05201 | -0.029 | -6.718
-8 | -0.316 | 0.04895 | -0.031 | -6.448
-7.5 | -0.28 | 0.04588 | -0.032 | -6.105
-7 | -0.243 | 0.04286 | -0.033 | -5.666
-6.5 | -0.204 | 0.04032 | -0.035 | -5.064
-6 | -0.197 | 0.01076 | -0.057 | -18.34
-5.5 | -0.146 | 0.01066 | -0.057 | -13.687
-5 | -0.093 | 0.01052 | -0.058 | -8.843
-4.5 | -0.039 | 0.01043 | -0.059 | -3.726
-4 | 0.016 | 0.0104 | -0.059 | 1.572
-3.5 | 0.073 | 0.0103 | -0.06 | 7.043
-3 | 0.129 | 0.01029 | -0.061 | 12.585
-2.5 | 0.187 | 0.01021 | -0.061 | 18.315
-2 | 0.245 | 0.00975 | -0.062 | 25.144
-1.5 | 0.304 | 0.00975 | -0.063 | 31.155
-1 | 0.363 | 0.00974 | -0.064 | 37.224
-0.5 | 0.422 | 0.01015 | -0.064 | 41.531
0 | 0.484 | 0.01011 | -0.065 | 47.902
0.5 | 0.544 | 0.01011 | -0.066 | 53.79
1 | 0.602 | 0.01013 | -0.067 | 59.454
1.5 | 0.661 | 0.01003 | -0.067 | 65.933
2 | 0.72 | 0.0112 | -0.068 | 64.253
2.5 | 0.778 | 0.01144 | -0.069 | 68.058
3 | 0.837 | 0.01054 | -0.07 | 79.416
3.5 | 0.895 | 0.01169 | -0.07 | 76.556
4 | 0.954 | 0.01182 | -0.071 | 80.685
4.5 | 1.012 | 0.01211 | -0.072 | 83.577
5 | 1.07 | 0.01242 | -0.072 | 86.155
5.5 | 1.128 | 0.01273 | -0.073 | 88.572
6 | 1.186 | 0.01302 | -0.074 | 91.091
6.5 | 1.243 | 0.01338 | -0.075 | 92.925
7 | 1.3 | 0.01369 | -0.075 | 94.966
7.5 | 1.357 | 0.01415 | -0.076 | 95.904
8 | 1.414 | 0.01449 | -0.077 | 97.585
8.5 | 1.471 | 0.01494 | -0.078 | 98.467
9 | 1.525 | 0.0153 | -0.078 | 99.683
9.5 | 1.577 | 0.01393 | -0.079 | 113.235
10 | 1.628 | 0.01431 | -0.08 | 113.814
10.5 | 1.678 | 0.01658 | -0.081 | 101.168
11 | 1.683 | 0.02162 | -0.079 | 77.842
11.5 | 1.722 | 0.02257 | -0.08 | 76.318
12 | 1.757 | 0.02414 | -0.08 | 72.78
12.5 | 1.785 | 0.02562 | -0.08 | 69.665
13 | 1.799 | 0.02809 | -0.08 | 64.046
13.5 | 1.815 | 0.02974 | -0.081 | 61.021
14 | 1.821 | 0.03211 | -0.081 | 56.711
14.5 | 1.825 | 0.03448 | -0.081 | 52.927
15 | 1.825 | 0.03695 | -0.081 | 49.381
15.5 | 1.82 | 0.03962 | -0.082 | 45.931
16 | 1.809 | 0.04292 | -0.082 | 42.14
16.5 | 1.791 | 0.04669 | -0.082 | 38.369
17 | 1.77 | 0.05063 | -0.082 | 34.957
17.5 | 1.744 | 0.05444 | -0.082 | 32.034
18 | 1.712 | 0.05947 | -0.082 | 28.79
18.5 | 1.673 | 0.06605 | -0.082 | 25.322
19 | 1.635 | 0.07123 | -0.082 | 22.959
19.5 | 1.596 | 0.07558 | -0.082 | 21.118

## 66. Re 4M Mach 0.00 (2)
BIGFOIL.COM POLAR EXPORT
goe321
GOE 321 (HANSA-BRANDENBURG III.1) |  |  |  | Cl Max: | 1.8611 | at alpha= | 16.5 | deg
XFOIL ncrit=9 |  |  |  | L/D Max: | 150.149 | at alpha= | 8.5 | deg
Re: | 4000000 |  |  | Cd Min: | 0.09386 | at alpha= | 20 | deg
Mach: | 0 |  |  | Cl=0 at alpha= | -3.8473 | deg
|  |  |  | @ Cl=0.1, Cd= | 0.0077759
|  |  |  | @ Cl=0.4, Cd= | 0.006715
|  |  |  | @ Cl=0.6, Cd= | 0.0069573
alpha (deg) | Cl | Cd | Cm | Cl/Cd
-12.5 | -0.9402 | 0.02537 | -0.0678 | -37.0595
-11.5 | -0.8482 | 0.02057 | -0.0671 | -41.2348
-11 | -0.7973 | 0.01921 | -0.0667 | -41.5044
-10.5 | -0.7464 | 0.01765 | -0.0663 | -42.289
-10 | -0.6936 | 0.01645 | -0.066 | -42.1641
-9.5 | -0.6396 | 0.01549 | -0.0658 | -41.2912
-9 | -0.5846 | 0.01473 | -0.0656 | -39.6877
-8.5 | -0.5291 | 0.01399 | -0.0654 | -37.8199
-8 | -0.473 | 0.01341 | -0.0653 | -35.2722
-7.5 | -0.4215 | 0.01088 | -0.0651 | -38.7408
-7 | -0.365 | 0.01016 | -0.065 | -35.9252
-6.5 | -0.3078 | 0.00971 | -0.065 | -31.6993
-6 | -0.2503 | 0.00933 | -0.0651 | -26.8274
-5.5 | -0.1924 | 0.00897 | -0.0652 | -21.4493
-5 | -0.1344 | 0.00864 | -0.0653 | -15.5556
-4.5 | -0.0763 | 0.00836 | -0.0654 | -9.1268
-4 | -0.0179 | 0.00809 | -0.0656 | -2.2126
-3.5 | 0.0407 | 0.00795 | -0.0658 | 5.1195
-3 | 0.0994 | 0.00778 | -0.066 | 12.7763
-2.5 | 0.1576 | 0.00738 | -0.0663 | 21.355
-2 | 0.2162 | 0.00708 | -0.0666 | 30.5367
-1.5 | 0.275 | 0.00691 | -0.0669 | 39.7974
-1 | 0.3338 | 0.00681 | -0.0672 | 49.0162
-0.5 | 0.3927 | 0.00672 | -0.0676 | 58.4375
0 | 0.4515 | 0.00668 | -0.068 | 67.5898
0.5 | 0.5101 | 0.00663 | -0.0684 | 76.9382
1 | 0.5683 | 0.00674 | -0.0688 | 84.3175
1.5 | 0.6252 | 0.00713 | -0.0691 | 87.6858
2 | 0.6826 | 0.00735 | -0.0695 | 92.8707
2.5 | 0.74 | 0.00753 | -0.0699 | 98.2736
3 | 0.7971 | 0.00772 | -0.0703 | 103.2513
3.5 | 0.8481 | 0.00639 | -0.0701 | 132.723
4 | 0.9039 | 0.00689 | -0.0703 | 131.1901
4.5 | 0.9606 | 0.00719 | -0.0706 | 133.6022
5 | 1.017 | 0.0075 | -0.0709 | 135.6
5.5 | 1.0739 | 0.00771 | -0.0713 | 139.2866
6 | 1.1303 | 0.00795 | -0.0716 | 142.1761
6.5 | 1.1861 | 0.00825 | -0.0719 | 143.7697
7 | 1.2412 | 0.00859 | -0.0722 | 144.4936
7.5 | 1.2969 | 0.00883 | -0.0725 | 146.8743
8 | 1.3523 | 0.00907 | -0.0728 | 149.0959
8.5 | 1.4069 | 0.00937 | -0.073 | 150.1494
9 | 1.46 | 0.00979 | -0.0731 | 149.1318
9.5 | 1.5136 | 0.01011 | -0.0732 | 149.7132
10 | 1.5645 | 0.01065 | -0.073 | 146.9014
10.5 | 1.5928 | 0.01309 | -0.0698 | 121.6807
11 | 1.6229 | 0.01503 | -0.0667 | 107.9774
11.5 | 1.6628 | 0.01601 | -0.0649 | 103.8601
12 | 1.6992 | 0.017 | -0.0627 | 99.9529
12.5 | 1.7265 | 0.01811 | -0.0591 | 95.3341
13 | 1.75 | 0.01969 | -0.0558 | 88.8776
13.5 | 1.7754 | 0.02144 | -0.0534 | 82.8078
14 | 1.7987 | 0.02365 | -0.0517 | 76.055
14.5 | 1.8184 | 0.0265 | -0.0504 | 68.6189
15 | 1.8324 | 0.0301 | -0.0494 | 60.8771
15.5 | 1.8473 | 0.03363 | -0.0485 | 54.9301
16 | 1.8569 | 0.03768 | -0.0477 | 49.2808
16.5 | 1.8611 | 0.04233 | -0.0469 | 43.9665
17 | 1.8603 | 0.04762 | -0.0462 | 39.0655
17.5 | 1.8563 | 0.05363 | -0.0462 | 34.6131
18 | 1.8472 | 0.06054 | -0.0465 | 30.5121
18.5 | 1.831 | 0.06854 | -0.0473 | 26.7143
19 | 1.8172 | 0.07643 | -0.0484 | 23.776
19.5 | 1.8026 | 0.0845 | -0.0498 | 21.3325
20 | 1.781 | 0.09386 | -0.0519 | 18.9751

## 67. Re 4M Mach 0.10 (1)
BIGFOIL.COM POLAR EXPORT
goe321
GOE 321 (HANSA-BRANDENBURG III.1) |  |  |  | Cl Max: | 1.818 | at alpha= | 14.5 | deg
JavaFoil+Calcfoil stall+Eppler ext transition |  |  |  | L/D Max: | 113.644 | at alpha= | 10 | deg
Re: | 4000000 |  |  | Cd Min: | 0.0097 | at alpha= | -1 | deg
Mach: | 0.1 |  |  | Cl=0 at alpha= | -4.1455 | deg
|  |  |  | @ Cl=0.1, Cd= | 0.010332
|  |  |  | @ Cl=0.4, Cd= | 0.009922
|  |  |  | @ Cl=0.6, Cd= | 0.010202
alpha (deg) | Cl | Cd | Cm | Cl/Cd
-20 | -0.561 | 0.15913 | -0.022 | -3.527
-19.5 | -0.569 | 0.15265 | -0.022 | -3.725
-19 | -0.575 | 0.1477 | -0.022 | -3.894
-18.5 | -0.581 | 0.1415 | -0.022 | -4.105
-18 | -0.586 | 0.13595 | -0.022 | -4.307
-17.5 | -0.589 | 0.13217 | -0.022 | -4.454
-17 | -0.591 | 0.12723 | -0.022 | -4.645
-16.5 | -0.592 | 0.11952 | -0.022 | -4.952
-16 | -0.591 | 0.11752 | -0.022 | -5.031
-15.5 | -0.589 | 0.1112 | -0.022 | -5.299
-15 | -0.586 | 0.10566 | -0.022 | -5.542
-14.5 | -0.58 | 0.1026 | -0.022 | -5.654
-14 | -0.573 | 0.09699 | -0.022 | -5.905
-13.5 | -0.563 | 0.09202 | -0.023 | -6.122
-13 | -0.552 | 0.0862 | -0.023 | -6.403
-12.5 | -0.538 | 0.08296 | -0.023 | -6.487
-12 | -0.522 | 0.07897 | -0.024 | -6.612
-11.5 | -0.504 | 0.07444 | -0.025 | -6.774
-11 | -0.485 | 0.06918 | -0.026 | -7.006
-10.5 | -0.462 | 0.06531 | -0.027 | -7.073
-10 | -0.437 | 0.06178 | -0.027 | -7.071
-9.5 | -0.41 | 0.05845 | -0.028 | -7.01
-9 | -0.38 | 0.05517 | -0.029 | -6.894
-8.5 | -0.349 | 0.0521 | -0.03 | -6.693
-8 | -0.315 | 0.04939 | -0.03 | -6.377
-7.5 | -0.28 | 0.04626 | -0.032 | -6.05
-7 | -0.243 | 0.04314 | -0.033 | -5.631
-6.5 | -0.204 | 0.04069 | -0.035 | -5.02
-6 | -0.198 | 0.01068 | -0.057 | -18.502
-5.5 | -0.146 | 0.01064 | -0.058 | -13.738
-5 | -0.093 | 0.01058 | -0.058 | -8.82
-4.5 | -0.039 | 0.01045 | -0.059 | -3.732
-4 | 0.016 | 0.01035 | -0.06 | 1.585
-3.5 | 0.073 | 0.01036 | -0.06 | 7.027
-3 | 0.13 | 0.0103 | -0.061 | 12.617
-2.5 | 0.188 | 0.01017 | -0.062 | 18.474
-2 | 0.246 | 0.00971 | -0.063 | 25.381
-1.5 | 0.305 | 0.00971 | -0.063 | 31.444
-1 | 0.364 | 0.0097 | -0.064 | 37.567
-0.5 | 0.424 | 0.01007 | -0.065 | 42.074
0 | 0.487 | 0.01012 | -0.065 | 48.107
0.5 | 0.546 | 0.01011 | -0.066 | 54.025
1 | 0.605 | 0.01021 | -0.067 | 59.313
1.5 | 0.664 | 0.00999 | -0.068 | 66.488
2 | 0.723 | 0.01126 | -0.068 | 64.247
2.5 | 0.782 | 0.0115 | -0.069 | 68.03
3 | 0.841 | 0.01058 | -0.07 | 79.46
3.5 | 0.9 | 0.01173 | -0.071 | 76.699
4 | 0.958 | 0.01187 | -0.071 | 80.768
4.5 | 1.017 | 0.01217 | -0.072 | 83.573
5 | 1.075 | 0.01247 | -0.073 | 86.201
5.5 | 1.133 | 0.0128 | -0.074 | 88.539
6 | 1.191 | 0.01308 | -0.074 | 91.076
6.5 | 1.249 | 0.01345 | -0.075 | 92.873
7 | 1.307 | 0.01377 | -0.076 | 94.891
7.5 | 1.364 | 0.01424 | -0.077 | 95.792
8 | 1.421 | 0.01458 | -0.077 | 97.418
8.5 | 1.477 | 0.01504 | -0.078 | 98.221
9 | 1.532 | 0.0154 | -0.079 | 99.459
9.5 | 1.584 | 0.014 | -0.08 | 113.183
10 | 1.635 | 0.01439 | -0.08 | 113.644
10.5 | 1.684 | 0.01671 | -0.081 | 100.813
11 | 1.686 | 0.02196 | -0.08 | 76.769
11.5 | 1.725 | 0.02306 | -0.08 | 74.781
12 | 1.759 | 0.02461 | -0.08 | 71.503
12.5 | 1.786 | 0.02617 | -0.081 | 68.243
13 | 1.799 | 0.02875 | -0.081 | 62.568
13.5 | 1.811 | 0.03072 | -0.081 | 58.941
14 | 1.816 | 0.03335 | -0.081 | 54.463
14.5 | 1.818 | 0.03561 | -0.081 | 51.056
15 | 1.817 | 0.03792 | -0.082 | 47.911
15.5 | 1.809 | 0.04064 | -0.082 | 44.499
16 | 1.793 | 0.04435 | -0.082 | 40.425
16.5 | 1.772 | 0.04815 | -0.082 | 36.81
17 | 1.746 | 0.0524 | -0.082 | 33.32
17.5 | 1.712 | 0.05779 | -0.082 | 29.631
18 | 1.674 | 0.06336 | -0.082 | 26.416
18.5 | 1.632 | 0.06955 | -0.082 | 23.464
19 | 1.589 | 0.07498 | -0.082 | 21.187
19.5 | 1.545 | 0.07961 | -0.082 | 19.404

## 68. Re 4M Mach 0.10 (2)
BIGFOIL.COM POLAR EXPORT
goe321
GOE 321 (HANSA-BRANDENBURG III.1) |  |  |  | Cl Max: | 1.8524 | at alpha= | 16.5 | deg
XFOIL ncrit=9 |  |  |  | L/D Max: | 149.915 | at alpha= | 8.5 | deg
Re: | 4000000 |  |  | Cd Min: | 0.1005 | at alpha= | 20 | deg
Mach: | 0.1 |  |  | Cl=0 at alpha= | -3.8441 | deg
|  |  |  | @ Cl=0.1, Cd= | 0.0078088
|  |  |  | @ Cl=0.4, Cd= | 0.0067259
|  |  |  | @ Cl=0.6, Cd= | 0.0069665
alpha (deg) | Cl | Cd | Cm | Cl/Cd
-10 | -0.694 | 0.01893 | -0.0675 | -36.6614
-9.5 | -0.6426 | 0.017 | -0.0671 | -37.8
-9 | -0.5884 | 0.01578 | -0.0668 | -37.2877
-8.5 | -0.5331 | 0.01477 | -0.0665 | -36.0934
-8 | -0.4769 | 0.01396 | -0.0663 | -34.1619
-7.5 | -0.4246 | 0.01157 | -0.0661 | -36.6984
-7 | -0.3683 | 0.01051 | -0.0659 | -35.0428
-6.5 | -0.3107 | 0.00997 | -0.0659 | -31.1635
-6 | -0.2527 | 0.00953 | -0.0658 | -26.5163
-5.5 | -0.1943 | 0.00913 | -0.0659 | -21.2815
-5 | -0.1359 | 0.00876 | -0.0659 | -15.5137
-4.5 | -0.0772 | 0.00845 | -0.066 | -9.1361
-4 | -0.0184 | 0.00815 | -0.0661 | -2.2577
-3.5 | 0.0406 | 0.00798 | -0.0663 | 5.0877
-3 | 0.0998 | 0.00781 | -0.0665 | 12.7785
-2.5 | 0.1585 | 0.00745 | -0.0667 | 21.2752
-2 | 0.2175 | 0.0071 | -0.067 | 30.6338
-1.5 | 0.2767 | 0.00693 | -0.0673 | 39.9278
-1 | 0.3359 | 0.00682 | -0.0676 | 49.2522
-0.5 | 0.3952 | 0.00673 | -0.068 | 58.7221
0 | 0.4544 | 0.00668 | -0.0684 | 68.024
0.5 | 0.5134 | 0.00664 | -0.0688 | 77.3193
1 | 0.5719 | 0.00677 | -0.0691 | 84.4756
1.5 | 0.6291 | 0.00717 | -0.0695 | 87.7406
2 | 0.6869 | 0.00739 | -0.0698 | 92.9499
2.5 | 0.7448 | 0.00755 | -0.0702 | 98.649
3 | 0.8022 | 0.00777 | -0.0706 | 103.2432
3.5 | 0.8532 | 0.00649 | -0.0703 | 131.4638
4 | 0.9095 | 0.00696 | -0.0706 | 130.6753
4.5 | 0.9667 | 0.00724 | -0.0709 | 133.5221
5 | 1.0237 | 0.00753 | -0.0712 | 135.9495
5.5 | 1.0809 | 0.00775 | -0.0715 | 139.471
6 | 1.1377 | 0.00801 | -0.0718 | 142.035
6.5 | 1.1939 | 0.00831 | -0.0721 | 143.6703
7 | 1.2496 | 0.00865 | -0.0723 | 144.4624
7.5 | 1.3058 | 0.00889 | -0.0726 | 146.8841
8 | 1.3617 | 0.00914 | -0.0728 | 148.9825
8.5 | 1.4167 | 0.00945 | -0.073 | 149.9153
9 | 1.4702 | 0.00988 | -0.073 | 148.8057
9.5 | 1.5245 | 0.0102 | -0.0731 | 149.4608
10 | 1.5756 | 0.01076 | -0.0728 | 146.4312
10.5 | 1.5998 | 0.01352 | -0.0688 | 118.3284
11 | 1.6313 | 0.01531 | -0.0658 | 106.5513
11.5 | 1.6705 | 0.01632 | -0.0638 | 102.3591
12 | 1.7037 | 0.01734 | -0.0609 | 98.2526
12.5 | 1.7294 | 0.01864 | -0.0571 | 92.779
13 | 1.7529 | 0.02041 | -0.054 | 85.8844
13.5 | 1.7784 | 0.02236 | -0.052 | 79.5349
14 | 1.8009 | 0.0249 | -0.0505 | 72.3253
14.5 | 1.8189 | 0.02811 | -0.0494 | 64.7065
15 | 1.8321 | 0.03188 | -0.0483 | 57.4686
15.5 | 1.8446 | 0.03574 | -0.0474 | 51.6116
16 | 1.8513 | 0.04014 | -0.0465 | 46.1211
16.5 | 1.8524 | 0.0452 | -0.0457 | 40.9823
17 | 1.85 | 0.05096 | -0.0454 | 36.303
17.5 | 1.8434 | 0.05749 | -0.0455 | 32.0647
18 | 1.8302 | 0.06511 | -0.0461 | 28.1094
18.5 | 1.813 | 0.07337 | -0.0471 | 24.7104
19 | 1.7964 | 0.08177 | -0.0485 | 21.9689
19.5 | 1.7769 | 0.09075 | -0.0503 | 19.5802
20 | 1.7536 | 0.1005 | -0.0526 | 17.4488

## 69. Re 4M Mach 0.25 (1)
BIGFOIL.COM POLAR EXPORT
goe321
GOE 321 (HANSA-BRANDENBURG III.1) |  |  |  | Cl Max: | 1.793 | at alpha= | 13.5 | deg
JavaFoil+Calcfoil stall+Eppler ext transition |  |  |  | L/D Max: | 113.297 | at alpha= | 10 | deg
Re: | 4000000 |  |  | Cd Min: | 0.00969 | at alpha= | -1 | deg
Mach: | 0.25 |  |  | Cl=0 at alpha= | -4.1491 | deg
|  |  |  | @ Cl=0.1, Cd= | 0.010421
|  |  |  | @ Cl=0.4, Cd= | 0.0099159
|  |  |  | @ Cl=0.6, Cd= | 0.010215
alpha (deg) | Cl | Cd | Cm | Cl/Cd
-17.5 | -0.304 | 0.12721 | -0.025 | -2.389
-17 | -0.333 | 0.12261 | -0.025 | -2.718
-16.5 | -0.359 | 0.11733 | -0.025 | -3.064
-16 | -0.383 | 0.11393 | -0.025 | -3.36
-15.5 | -0.403 | 0.1092 | -0.025 | -3.694
-15 | -0.421 | 0.10323 | -0.026 | -4.081
-14.5 | -0.436 | 0.10122 | -0.025 | -4.305
-14 | -0.447 | 0.09507 | -0.026 | -4.705
-13.5 | -0.455 | 0.09063 | -0.025 | -5.021
-13 | -0.459 | 0.0885 | -0.025 | -5.189
-12.5 | -0.46 | 0.08822 | -0.024 | -5.212
-12 | -0.457 | 0.0827 | -0.024 | -5.53
-11.5 | -0.451 | 0.0786 | -0.024 | -5.739
-11 | -0.441 | 0.07188 | -0.025 | -6.139
-10.5 | -0.428 | 0.06799 | -0.025 | -6.292
-10 | -0.411 | 0.06431 | -0.026 | -6.385
-9.5 | -0.39 | 0.06073 | -0.027 | -6.426
-9 | -0.367 | 0.05741 | -0.028 | -6.39
-8.5 | -0.34 | 0.05402 | -0.029 | -6.288
-8 | -0.31 | 0.05066 | -0.03 | -6.115
-7.5 | -0.277 | 0.04778 | -0.031 | -5.797
-7 | -0.241 | 0.04592 | -0.031 | -5.249
-6.5 | -0.204 | 0.04299 | -0.033 | -4.739
-6 | -0.163 | 0.04155 | -0.033 | -3.93
-5.5 | -0.122 | 0.03705 | -0.037 | -3.305
-5 | -0.095 | 0.01058 | -0.06 | -8.956
-4.5 | -0.04 | 0.01053 | -0.061 | -3.773
-4 | 0.017 | 0.01043 | -0.061 | 1.607
-3.5 | 0.074 | 0.01043 | -0.062 | 7.134
-3 | 0.133 | 0.01041 | -0.063 | 12.778
-2.5 | 0.193 | 0.01025 | -0.063 | 18.776
-2 | 0.253 | 0.00972 | -0.064 | 25.994
-1.5 | 0.313 | 0.01019 | -0.065 | 30.713
-1 | 0.374 | 0.00969 | -0.066 | 38.597
-0.5 | 0.435 | 0.01022 | -0.066 | 42.567
0 | 0.5 | 0.01013 | -0.067 | 49.344
0.5 | 0.561 | 0.01017 | -0.068 | 55.218
1 | 0.622 | 0.01024 | -0.069 | 60.708
1.5 | 0.682 | 0.01002 | -0.069 | 68.086
2 | 0.743 | 0.01133 | -0.07 | 65.579
2.5 | 0.803 | 0.01161 | -0.071 | 69.218
3 | 0.864 | 0.01172 | -0.072 | 73.717
3.5 | 0.924 | 0.01198 | -0.073 | 77.13
4 | 0.984 | 0.0121 | -0.073 | 81.316
4.5 | 1.044 | 0.01247 | -0.074 | 83.682
5 | 1.104 | 0.01281 | -0.075 | 86.146
5.5 | 1.163 | 0.01326 | -0.076 | 87.688
6 | 1.222 | 0.01343 | -0.076 | 91.037
6.5 | 1.281 | 0.01384 | -0.077 | 92.608
7 | 1.34 | 0.01435 | -0.078 | 93.4
7.5 | 1.398 | 0.01471 | -0.079 | 95.036
8 | 1.456 | 0.01509 | -0.079 | 96.495
8.5 | 1.514 | 0.01561 | -0.08 | 96.983
9 | 1.569 | 0.01603 | -0.081 | 97.872
9.5 | 1.621 | 0.01435 | -0.082 | 112.957
10 | 1.671 | 0.01475 | -0.083 | 113.297
10.5 | 1.667 | 0.02268 | -0.081 | 73.494
11 | 1.704 | 0.02393 | -0.081 | 71.224
11.5 | 1.732 | 0.02633 | -0.081 | 65.791
12 | 1.766 | 0.0276 | -0.081 | 64.003
12.5 | 1.785 | 0.03025 | -0.082 | 59.022
13 | 1.791 | 0.03302 | -0.081 | 54.222
13.5 | 1.793 | 0.03525 | -0.082 | 50.859
14 | 1.788 | 0.03778 | -0.082 | 47.333
14.5 | 1.773 | 0.04086 | -0.083 | 43.388
15 | 1.749 | 0.04383 | -0.083 | 39.898
15.5 | 1.712 | 0.04831 | -0.083 | 35.449
16 | 1.666 | 0.05305 | -0.083 | 31.398
16.5 | 1.607 | 0.05923 | -0.083 | 27.129
17 | 1.534 | 0.06893 | -0.082 | 22.248
17.5 | 1.461 | 0.07573 | -0.082 | 19.287
18 | 1.379 | 0.08504 | -0.081 | 16.211
18.5 | 1.295 | 0.09124 | -0.081 | 14.197

## 70. Re 4M Mach 0.25 (2)
BIGFOIL.COM POLAR EXPORT
goe321
GOE 321 (HANSA-BRANDENBURG III.1) |  |  |  | Cl Max: | 1.8087 | at alpha= | 15 | deg
XFOIL ncrit=9 |  |  |  | L/D Max: | 148.187 | at alpha= | 8 | deg
Re: | 4000000 |  |  | Cd Min: | 0.24817 | at alpha= | -20 | deg
Mach: | 0.25 |  |  | Cl=0 at alpha= | -3.8282 | deg
|  |  |  | @ Cl=0.1, Cd= | 0.0080177
|  |  |  | @ Cl=0.4, Cd= | 0.0068132
|  |  |  | @ Cl=0.6, Cd= | 0.007096
alpha (deg) | Cl | Cd | Cm | Cl/Cd
-20 | -0.6785 | 0.24817 | 0.0638 | -2.734
-19.5 | -0.6591 | 0.24164 | 0.0595 | -2.7276
-19 | -0.643 | 0.23245 | 0.0548 | -2.7662
-18.5 | -0.6239 | 0.22611 | 0.0507 | -2.7593
-18 | -0.6075 | 0.21783 | 0.0463 | -2.7889
-17.5 | -0.5938 | 0.20846 | 0.0416 | -2.8485
-17 | -0.5745 | 0.20247 | 0.0379 | -2.8375
-16.5 | -0.5553 | 0.19654 | 0.0343 | -2.8254
-16 | -0.5413 | 0.19125 | 0.0323 | -2.8303
-15.5 | -0.5304 | 0.18172 | 0.0279 | -2.9188
-15 | -0.5151 | 0.17467 | 0.0243 | -2.949
-14.5 | -0.4971 | 0.16885 | 0.0212 | -2.944
-14 | -0.4802 | 0.16266 | 0.0182 | -2.9522
-13.5 | -0.4729 | 0.15332 | 0.0143 | -3.0844
-13 | -0.4596 | 0.14653 | 0.0111 | -3.1366
-12.5 | -0.4427 | 0.1407 | 0.0084 | -3.1464
-12 | -0.4273 | 0.13463 | 0.0057 | -3.1739
-11.5 | -0.4229 | 0.12539 | 0.0018 | -3.3727
-11 | -0.4128 | 0.11817 | -0.0015 | -3.4933
-10.5 | -0.3962 | 0.11259 | -0.0041 | -3.519
-10 | -0.3805 | 0.10684 | -0.0069 | -3.5614
-9.5 | -0.368 | 0.10027 | -0.0102 | -3.6701
-9 | -0.3765 | 0.08904 | -0.0165 | -4.2284
-8.5 | -0.3614 | 0.08336 | -0.0202 | -4.3354
-8 | -0.3477 | 0.07762 | -0.0248 | -4.4795
-7.5 | -0.3237 | 0.07073 | -0.0338 | -4.5766
-6.5 | -0.3227 | 0.01331 | -0.0704 | -24.2449
-6 | -0.2648 | 0.01144 | -0.0701 | -23.1469
-5.5 | -0.2044 | 0.01055 | -0.0698 | -19.3744
-5 | -0.1435 | 0.00978 | -0.0695 | -14.6728
-4.5 | -0.0824 | 0.00916 | -0.0693 | -8.9956
-4 | -0.0211 | 0.00865 | -0.0692 | -2.4393
-3.5 | 0.0403 | 0.00826 | -0.0691 | 4.8789
-3 | 0.1019 | 0.00801 | -0.0692 | 12.7216
-2.5 | 0.1635 | 0.0078 | -0.0693 | 20.9615
-2 | 0.2246 | 0.00727 | -0.0694 | 30.8941
-1.5 | 0.286 | 0.00704 | -0.0696 | 40.625
-1 | 0.3475 | 0.00689 | -0.0698 | 50.4354
-0.5 | 0.409 | 0.0068 | -0.0701 | 60.1471
0 | 0.4705 | 0.00673 | -0.0705 | 69.9108
0.5 | 0.5315 | 0.00674 | -0.0708 | 78.8576
1.5 | 0.6508 | 0.00736 | -0.0714 | 88.4239
2 | 0.711 | 0.00754 | -0.0717 | 94.2971
2.5 | 0.7708 | 0.00775 | -0.072 | 99.4581
3 | 0.8294 | 0.00812 | -0.0722 | 102.1429
3.5 | 0.8818 | 0.00688 | -0.0718 | 128.1686
4 | 0.9416 | 0.00719 | -0.0721 | 130.9597
4.5 | 1.0009 | 0.0075 | -0.0723 | 133.4533
5 | 1.0607 | 0.00773 | -0.0725 | 137.2186
5.5 | 1.1201 | 0.00801 | -0.0727 | 139.8377
6 | 1.179 | 0.00833 | -0.0728 | 141.5366
6.5 | 1.2376 | 0.00867 | -0.0728 | 142.7451
7 | 1.2966 | 0.00895 | -0.0729 | 144.8715
7.5 | 1.3553 | 0.00923 | -0.0729 | 146.8364
8 | 1.4137 | 0.00954 | -0.0728 | 148.1866
8.5 | 1.4709 | 0.00993 | -0.0726 | 148.1269
9 | 1.5272 | 0.01039 | -0.0722 | 146.9875
9.5 | 1.5842 | 0.01075 | -0.0718 | 147.3674
10 | 1.6216 | 0.01257 | -0.0689 | 129.0056
10.5 | 1.6346 | 0.01569 | -0.0628 | 104.181
11 | 1.6671 | 0.01692 | -0.0589 | 98.5284
11.5 | 1.6934 | 0.01846 | -0.0547 | 91.7335
12 | 1.721 | 0.02033 | -0.0517 | 84.6532
12.5 | 1.7439 | 0.02298 | -0.0494 | 75.8877
13 | 1.7688 | 0.0259 | -0.048 | 68.2934
13.5 | 1.7884 | 0.02945 | -0.0468 | 60.7267
14 | 1.8006 | 0.03366 | -0.0455 | 53.4938
14.5 | 1.8042 | 0.03868 | -0.0441 | 46.6443
15 | 1.8087 | 0.04372 | -0.0431 | 41.3701
15.5 | 1.8065 | 0.04962 | -0.0424 | 36.4067
16 | 1.8013 | 0.05623 | -0.0422 | 32.0345
16.5 | 1.7912 | 0.06363 | -0.0426 | 28.1502
17 | 1.7751 | 0.07188 | -0.0433 | 24.6953
17.5 | 1.7518 | 0.08127 | -0.0447 | 21.5553
18 | 1.7186 | 0.09225 | -0.047 | 18.6298
18.5 | 1.6897 | 0.10304 | -0.0498 | 16.3985
19 | 1.6563 | 0.11487 | -0.0535 | 14.4189
19.5 | 1.6176 | 0.12782 | -0.0585 | 12.6553
20 | 1.5814 | 0.14092 | -0.0643 | 11.222

## 71. Re 4M Mach 0.50 (1)
BIGFOIL.COM POLAR EXPORT
goe321
GOE 321 (HANSA-BRANDENBURG III.1) |  |  |  | Cl Max: | 1.674 | at alpha= | 10.5 | deg
JavaFoil+Calcfoil stall+Eppler ext transition |  |  |  | L/D Max: | 87.206 | at alpha= | 6.5 | deg
Re: | 4000000 |  |  | Cd Min: | 0.00941 | at alpha= | 0 | deg
Mach: | 0.5 |  |  | Cl=0 at alpha= | -4.1489 | deg
|  |  |  | @ Cl=0.1, Cd= | 0.033814
|  |  |  | @ Cl=0.4, Cd= | 0.010356
|  |  |  | @ Cl=0.6, Cd= | 0.0099578
alpha (deg) | Cl | Cd | Cm | Cl/Cd
-20 | -0.812 | 0.17006 | -0.028 | -4.775
-19.5 | -0.788 | 0.16276 | -0.028 | -4.84
-19 | -0.763 | 0.15508 | -0.028 | -4.921
-18.5 | -0.738 | 0.15138 | -0.028 | -4.878
-18 | -0.713 | 0.14535 | -0.028 | -4.907
-17.5 | -0.688 | 0.13475 | -0.028 | -5.108
-17 | -0.663 | 0.13187 | -0.028 | -5.028
-16.5 | -0.638 | 0.12597 | -0.028 | -5.065
-16 | -0.613 | 0.12821 | -0.028 | -4.782
-15.5 | -0.588 | 0.11721 | -0.028 | -5.019
-15 | -0.563 | 0.11362 | -0.028 | -4.957
-14.5 | -0.538 | 0.10848 | -0.029 | -4.96
-14 | -0.513 | 0.11006 | -0.029 | -4.659
-13.5 | -0.488 | 0.10614 | -0.029 | -4.593
-13 | -0.462 | 0.10481 | -0.029 | -4.411
-12.5 | -0.437 | 0.09408 | -0.029 | -4.644
-12 | -0.411 | 0.09814 | -0.03 | -4.191
-11.5 | -0.386 | 0.08803 | -0.03 | -4.383
-11 | -0.36 | 0.08434 | -0.03 | -4.27
-10.5 | -0.334 | 0.08719 | -0.031 | -3.836
-10 | -0.308 | 0.08118 | -0.029 | -3.793
-9.5 | -0.282 | 0.07352 | -0.029 | -3.836
-9 | -0.256 | 0.06713 | -0.03 | -3.815
-8.5 | -0.231 | 0.05788 | -0.033 | -3.99
-8 | -0.205 | 0.05399 | -0.034 | -3.794
-7.5 | -0.179 | 0.05041 | -0.034 | -3.543
-7 | -0.152 | 0.04809 | -0.035 | -3.166
-6.5 | -0.126 | 0.04538 | -0.036 | -2.772
-6 | -0.099 | 0.04319 | -0.036 | -2.297
-5.5 | -0.073 | 0.04104 | -0.037 | -1.769
-5 | -0.072 | 0.04252 | -0.032 | -1.7
-4.5 | -0.033 | 0.03994 | -0.033 | -0.815
-4 | 0.014 | 0.03751 | -0.035 | 0.381
-3.5 | 0.065 | 0.03535 | -0.038 | 1.841
-3 | 0.119 | 0.03298 | -0.041 | 3.598
-2.5 | 0.211 | 0.00991 | -0.071 | 21.314
-2 | 0.279 | 0.01041 | -0.072 | 26.791
-1.5 | 0.347 | 0.01041 | -0.073 | 33.333
-1 | 0.416 | 0.01034 | -0.073 | 40.215
-0.5 | 0.485 | 0.00954 | -0.074 | 50.775
0 | 0.558 | 0.00941 | -0.075 | 59.27
0.5 | 0.627 | 0.01031 | -0.076 | 60.782
1 | 0.694 | 0.01021 | -0.077 | 67.995
1.5 | 0.761 | 0.01173 | -0.078 | 64.93
2 | 0.829 | 0.01206 | -0.079 | 68.714
2.5 | 0.895 | 0.01093 | -0.079 | 81.927
3 | 0.962 | 0.01285 | -0.08 | 74.888
3.5 | 1.028 | 0.01331 | -0.081 | 77.289
4 | 1.094 | 0.01354 | -0.082 | 80.833
4.5 | 1.16 | 0.01403 | -0.083 | 82.688
5 | 1.225 | 0.01453 | -0.084 | 84.283
5.5 | 1.289 | 0.01503 | -0.085 | 85.781
6 | 1.353 | 0.01559 | -0.085 | 86.814
6.5 | 1.416 | 0.01624 | -0.086 | 87.206
7 | 1.457 | 0.01704 | -0.086 | 85.492
7.5 | 1.51 | 0.01779 | -0.086 | 84.919
8 | 1.562 | 0.0187 | -0.087 | 83.537
8.5 | 1.614 | 0.01967 | -0.087 | 82.033
9 | 1.656 | 0.02075 | -0.088 | 79.831
9.5 | 1.643 | 0.03115 | -0.085 | 52.744
10 | 1.664 | 0.03356 | -0.086 | 49.59
10.5 | 1.674 | 0.03677 | -0.086 | 45.515
11 | 1.661 | 0.04118 | -0.086 | 40.341
11.5 | 1.618 | 0.04675 | -0.086 | 34.601
12 | 1.505 | 0.05521 | -0.085 | 27.253
12.5 | 0.916 | 0.10094 | -0.046 | 9.071
13 | 1.029 | 0.08343 | -0.081 | 12.334
13.5 | 1.038 | 0.10056 | -0.077 | 10.325
14 | 1.059 | 0.1093 | -0.076 | 9.688
14.5 | 1.08 | 0.12077 | -0.075 | 8.945
15 | 1.099 | 0.13543 | -0.073 | 8.117
15.5 | 1.138 | 0.12263 | -0.076 | 9.277

## 72. Re 4M Mach 0.50 (2)
BIGFOIL.COM POLAR EXPORT
goe321
GOE 321 (HANSA-BRANDENBURG III.1) |  |  |  | Cl Max: | 1.7699 | at alpha= | 9.5 | deg
XFOIL ncrit=9 |  |  |  | L/D Max: | 138.533 | at alpha= | 6.5 | deg
Re: | 4000000 |  |  | Cd Min: | 0.26997 | at alpha= | -20 | deg
Mach: | 0.5 |  |  | Cl=0 at alpha= | -4.0599 | deg
|  |  |  | @ Cl=0.1, Cd= | 0.021602
|  |  |  | @ Cl=0.4, Cd= | 0.0074438
|  |  |  | @ Cl=0.6, Cd= | 0.0074727
alpha (deg) | Cl | Cd | Cm | Cl/Cd
-20 | -0.7282 | 0.26997 | 0.0737 | -2.6973
-19.5 | -0.705 | 0.26093 | 0.0682 | -2.7019
-19 | -0.6806 | 0.25367 | 0.0632 | -2.683
-18.5 | -0.6567 | 0.24574 | 0.0582 | -2.6723
-18 | -0.6333 | 0.23755 | 0.0532 | -2.666
-17.5 | -0.6099 | 0.22956 | 0.0483 | -2.6568
-16.5 | -0.5714 | 0.21302 | 0.0403 | -2.6824
-16 | -0.5493 | 0.20521 | 0.0357 | -2.6768
-15.5 | -0.5259 | 0.19815 | 0.0315 | -2.654
-15 | -0.5032 | 0.19094 | 0.0274 | -2.6354
-14.5 | -0.4834 | 0.1827 | 0.0232 | -2.6459
-14 | -0.4661 | 0.17376 | 0.0188 | -2.6824
-13.5 | -0.4441 | 0.16709 | 0.0152 | -2.6578
-13 | -0.423 | 0.16035 | 0.0118 | -2.638
-12.5 | -0.4047 | 0.1528 | 0.0082 | -2.6486
-12 | -0.3915 | 0.14403 | 0.0043 | -2.7182
-11.5 | -0.371 | 0.13782 | 0.0013 | -2.6919
-11 | -0.3515 | 0.13137 | -0.0017 | -2.6756
-10.5 | -0.3352 | 0.12422 | -0.0049 | -2.6984
-10 | -0.3253 | 0.1157 | -0.0088 | -2.8116
-9.5 | -0.3054 | 0.10981 | -0.0117 | -2.7812
-9 | -0.2862 | 0.10381 | -0.0147 | -2.757
-8.5 | -0.2692 | 0.09737 | -0.018 | -2.7647
-8 | -0.2599 | 0.08926 | -0.0223 | -2.9117
-7.5 | -0.2462 | 0.08245 | -0.0264 | -2.9861
-7 | -0.2264 | 0.07684 | -0.0301 | -2.9464
-6 | -0.1821 | 0.06376 | -0.0442 | -2.856
-5.5 | -0.1487 | 0.05436 | -0.0562 | -2.7355
-5 | -0.1054 | 0.04546 | -0.0661 | -2.3185
-4.5 | -0.0507 | 0.04024 | -0.0708 | -1.2599
-4 | 0.0069 | 0.03393 | -0.0754 | 0.20336
-3.5 | 0.0661 | 0.02606 | -0.079 | 2.5365
-3 | 0.1264 | 0.01813 | -0.0805 | 6.9719
-2.5 | 0.1913 | 0.01319 | -0.0807 | 14.5034
-2 | 0.2574 | 0.00886 | -0.0805 | 29.0519
-1.5 | 0.3292 | 0.00812 | -0.0801 | 40.5419
-1 | 0.4004 | 0.00744 | -0.0798 | 53.8172
-0.5 | 0.4722 | 0.00719 | -0.0798 | 65.6745
0 | 0.5436 | 0.0071 | -0.0798 | 76.5634
0.5 | 0.6117 | 0.00755 | -0.0796 | 81.0199
1 | 0.6808 | 0.00781 | -0.0796 | 87.1703
1.5 | 0.7501 | 0.00809 | -0.0796 | 92.7194
2 | 0.8161 | 0.00877 | -0.0792 | 93.0559
2.5 | 0.8848 | 0.00908 | -0.079 | 97.4449
3 | 0.9541 | 0.00931 | -0.0789 | 102.4812
3.5 | 1.0221 | 0.00827 | -0.0792 | 123.5913
4 | 1.0878 | 0.0082 | -0.0779 | 132.6585
4.5 | 1.1572 | 0.0086 | -0.0773 | 134.5581
5 | 1.2263 | 0.00905 | -0.0766 | 135.5028
5.5 | 1.2962 | 0.00944 | -0.0758 | 137.3093
6 | 1.366 | 0.00988 | -0.0747 | 138.2591
6.5 | 1.4352 | 0.01036 | -0.0733 | 138.5328
7 | 1.5041 | 0.01088 | -0.0717 | 138.2445
7.5 | 1.5714 | 0.01149 | -0.0696 | 136.7624
8 | 1.6358 | 0.01224 | -0.0669 | 133.6438
8.5 | 1.6978 | 0.01307 | -0.0636 | 129.9005
9 | 1.7602 | 0.01378 | -0.0601 | 127.7358
9.5 | 1.7699 | 0.01675 | -0.0522 | 105.6657
10 | 1.7045 | 0.02719 | -0.048 | 62.6885
10.5 | 1.7045 | 0.03305 | -0.0452 | 51.5734
11 | 1.7112 | 0.03849 | -0.0426 | 44.4583
11.5 | 1.7094 | 0.04474 | -0.0404 | 38.2074
12 | 1.7061 | 0.05132 | -0.0387 | 33.2443
12.5 | 1.6958 | 0.05886 | -0.0377 | 28.8107
13 | 1.6761 | 0.06748 | -0.0375 | 24.8385
13.5 | 1.6461 | 0.07741 | -0.0383 | 21.2647
14 | 1.6132 | 0.0881 | -0.0402 | 18.311
14.5 | 1.5717 | 0.10023 | -0.0435 | 15.6809

## 73. Re 5M Mach 0.00 (1)
BIGFOIL.COM POLAR EXPORT
goe321
GOE 321 (HANSA-BRANDENBURG III.1) |  |  |  | Cl Max: | 1.832 | at alpha= | 14.5 | deg
JavaFoil+Calcfoil stall+Eppler ext transition |  |  |  | L/D Max: | 116.959 | at alpha= | 10 | deg
Re: | 5000000 |  |  | Cd Min: | 0.00953 | at alpha= | -1 | deg
Mach: | 0 |  |  | Cl=0 at alpha= | -4.1455 | deg
|  |  |  | @ Cl=0.1, Cd= | 0.0098321
|  |  |  | @ Cl=0.4, Cd= | 0.0097809
|  |  |  | @ Cl=0.6, Cd= | 0.0098172
alpha (deg) | Cl | Cd | Cm | Cl/Cd
-20 | -0.604 | 0.15661 | -0.022 | -3.857
-19.5 | -0.609 | 0.15055 | -0.022 | -4.046
-19 | -0.613 | 0.14372 | -0.022 | -4.268
-18.5 | -0.616 | 0.13914 | -0.022 | -4.431
-18 | -0.619 | 0.1338 | -0.022 | -4.624
-17.5 | -0.619 | 0.13099 | -0.022 | -4.728
-17 | -0.619 | 0.12632 | -0.022 | -4.901
-16.5 | -0.618 | 0.11766 | -0.023 | -5.256
-16 | -0.615 | 0.11348 | -0.022 | -5.417
-15.5 | -0.611 | 0.10912 | -0.023 | -5.599
-15 | -0.605 | 0.10284 | -0.023 | -5.886
-14.5 | -0.597 | 0.10075 | -0.023 | -5.925
-14 | -0.588 | 0.09504 | -0.024 | -6.188
-13.5 | -0.577 | 0.09 | -0.024 | -6.411
-13 | -0.563 | 0.08534 | -0.024 | -6.601
-12.5 | -0.548 | 0.08123 | -0.025 | -6.75
-12 | -0.531 | 0.07653 | -0.026 | -6.94
-11.5 | -0.512 | 0.07253 | -0.026 | -7.056
-11 | -0.491 | 0.06712 | -0.027 | -7.31
-10.5 | -0.466 | 0.06387 | -0.028 | -7.303
-10 | -0.441 | 0.06074 | -0.028 | -7.253
-9.5 | -0.412 | 0.0577 | -0.029 | -7.145
-9 | -0.383 | 0.05377 | -0.03 | -7.117
-8.5 | -0.351 | 0.05063 | -0.031 | -6.924
-8 | -0.317 | 0.04734 | -0.032 | -6.694
-7.5 | -0.281 | 0.04492 | -0.033 | -6.25
-7 | -0.295 | 0.00961 | -0.055 | -30.717
-6.5 | -0.247 | 0.0103 | -0.056 | -23.998
-6 | -0.197 | 0.01018 | -0.057 | -19.385
-5.5 | -0.146 | 0.01001 | -0.057 | -14.572
-5 | -0.093 | 0.00992 | -0.058 | -9.379
-4.5 | -0.039 | 0.0098 | -0.059 | -3.965
-4 | 0.016 | 0.00975 | -0.059 | 1.677
-3.5 | 0.073 | 0.00962 | -0.06 | 7.534
-3 | 0.129 | 0.01006 | -0.061 | 12.867
-2.5 | 0.187 | 0.01005 | -0.061 | 18.62
-2 | 0.245 | 0.00954 | -0.062 | 25.716
-1.5 | 0.304 | 0.00954 | -0.063 | 31.864
-1 | 0.363 | 0.00953 | -0.064 | 38.07
-0.5 | 0.422 | 0.00993 | -0.064 | 42.463
0 | 0.484 | 0.00988 | -0.065 | 49.006
0.5 | 0.544 | 0.01002 | -0.066 | 54.277
1 | 0.602 | 0.00981 | -0.067 | 61.424
1.5 | 0.661 | 0.01091 | -0.067 | 60.575
2 | 0.72 | 0.0111 | -0.068 | 64.82
2.5 | 0.778 | 0.01133 | -0.069 | 68.703
3 | 0.837 | 0.01124 | -0.07 | 74.486
3.5 | 0.895 | 0.01156 | -0.07 | 77.425
4 | 0.954 | 0.01177 | -0.071 | 81.035
4.5 | 1.012 | 0.01182 | -0.072 | 85.62
5 | 1.07 | 0.01212 | -0.073 | 88.297
5.5 | 1.128 | 0.01243 | -0.073 | 90.722
6 | 1.186 | 0.0127 | -0.074 | 93.35
6.5 | 1.243 | 0.01298 | -0.075 | 95.799
7 | 1.3 | 0.01334 | -0.075 | 97.47
7.5 | 1.357 | 0.0137 | -0.076 | 99.093
8 | 1.414 | 0.0141 | -0.077 | 100.31
8.5 | 1.471 | 0.01443 | -0.078 | 101.938
9 | 1.525 | 0.01477 | -0.078 | 103.305
9.5 | 1.577 | 0.01349 | -0.079 | 116.908
10 | 1.628 | 0.01392 | -0.08 | 116.959
10.5 | 1.678 | 0.01951 | -0.081 | 85.98
11 | 1.691 | 0.02059 | -0.08 | 82.141
11.5 | 1.729 | 0.02167 | -0.08 | 79.8
12 | 1.764 | 0.02312 | -0.08 | 76.291
12.5 | 1.79 | 0.02485 | -0.081 | 72.008
13 | 1.807 | 0.02665 | -0.081 | 67.776
13.5 | 1.821 | 0.02837 | -0.081 | 64.194
14 | 1.828 | 0.03061 | -0.081 | 59.722
14.5 | 1.832 | 0.03284 | -0.081 | 55.782
15 | 1.828 | 0.03563 | -0.081 | 51.293
15.5 | 1.823 | 0.03816 | -0.082 | 47.77
16 | 1.812 | 0.04139 | -0.082 | 43.767
16.5 | 1.796 | 0.04472 | -0.082 | 40.163
17 | 1.775 | 0.04823 | -0.083 | 36.799
17.5 | 1.748 | 0.05242 | -0.083 | 33.346
18 | 1.718 | 0.05694 | -0.083 | 30.168
18.5 | 1.678 | 0.06318 | -0.083 | 26.561
19 | 1.641 | 0.06818 | -0.083 | 24.067
19.5 | 1.601 | 0.07241 | -0.083 | 22.115

## 74. Re 5M Mach 0.00 (2)
BIGFOIL.COM POLAR EXPORT
goe321
GOE 321 (HANSA-BRANDENBURG III.1) |  |  |  | Cl Max: | 1.893 | at alpha= | 16.5 | deg
XFOIL ncrit=9 |  |  |  | L/D Max: | 156.787 | at alpha= | 9.5 | deg
Re: | 5000000 |  |  | Cd Min: | 0.08616 | at alpha= | 20 | deg
Mach: | 0 |  |  | Cl=0 at alpha= | -3.8393 | deg
|  |  |  | @ Cl=0.1, Cd= | 0.0071959
|  |  |  | @ Cl=0.4, Cd= | 0.00642
|  |  |  | @ Cl=0.6, Cd= | 0.0069594
alpha (deg) | Cl | Cd | Cm | Cl/Cd
-14 | -1.132 | 0.01946 | -0.0692 | -58.1706
-13.5 | -1.0828 | 0.01814 | -0.0685 | -59.6913
-13 | -1.0304 | 0.01735 | -0.0679 | -59.389
-12.5 | -0.9775 | 0.01656 | -0.0674 | -59.0278
-12 | -0.9235 | 0.01592 | -0.067 | -58.0088
-11.5 | -0.8687 | 0.01541 | -0.0666 | -56.3725
-11 | -0.8143 | 0.01471 | -0.0662 | -55.3569
-10.5 | -0.7596 | 0.014 | -0.0659 | -54.2571
-10 | -0.7045 | 0.01329 | -0.0656 | -53.0098
-9.5 | -0.6489 | 0.01263 | -0.0654 | -51.3777
-9 | -0.5928 | 0.01205 | -0.0652 | -49.195
-8.5 | -0.5364 | 0.01151 | -0.0651 | -46.603
-8 | -0.4792 | 0.01116 | -0.065 | -42.9391
-7.5 | -0.4223 | 0.01069 | -0.0649 | -39.5042
-7 | -0.3651 | 0.01028 | -0.0649 | -35.5156
-6.5 | -0.3093 | 0.00921 | -0.0649 | -33.5831
-6 | -0.2524 | 0.00846 | -0.0649 | -29.8345
-5.5 | -0.1943 | 0.00811 | -0.065 | -23.9581
-5 | -0.136 | 0.0079 | -0.0651 | -17.2152
-4.5 | -0.0775 | 0.00769 | -0.0653 | -10.078
-4 | -0.0189 | 0.00751 | -0.0655 | -2.5166
-3.5 | 0.0399 | 0.00735 | -0.0657 | 5.4286
-3 | 0.0986 | 0.0072 | -0.066 | 13.6944
-2.5 | 0.1574 | 0.00703 | -0.0663 | 22.3898
-2 | 0.2163 | 0.00691 | -0.0666 | 31.3025
-1.5 | 0.275 | 0.00663 | -0.0669 | 41.4781
-1 | 0.3339 | 0.0065 | -0.0672 | 51.3692
-0.5 | 0.3928 | 0.00642 | -0.0676 | 61.1838
0 | 0.4516 | 0.00642 | -0.068 | 70.3427
0.5 | 0.5099 | 0.00653 | -0.0684 | 78.0858
1 | 0.5672 | 0.00684 | -0.0688 | 82.924
1.5 | 0.6249 | 0.00705 | -0.0692 | 88.6383
2 | 0.6826 | 0.00723 | -0.0696 | 94.4122
2.5 | 0.7403 | 0.00738 | -0.07 | 100.3117
3 | 0.7971 | 0.00766 | -0.0703 | 104.0601
3.5 | 0.8475 | 0.00647 | -0.0701 | 130.9892
4 | 0.905 | 0.00668 | -0.0705 | 135.479
4.5 | 0.9619 | 0.00696 | -0.0708 | 138.204
5 | 1.0191 | 0.00716 | -0.0712 | 142.3324
5.5 | 1.0759 | 0.0074 | -0.0716 | 145.3919
6 | 1.1322 | 0.00767 | -0.072 | 147.6141
6.5 | 1.1882 | 0.00796 | -0.0723 | 149.2714
7 | 1.2445 | 0.00816 | -0.0727 | 152.5123
7.5 | 1.3004 | 0.00839 | -0.073 | 154.994
8 | 1.3557 | 0.00866 | -0.0733 | 156.5473
8.5 | 1.4099 | 0.00902 | -0.0735 | 156.3082
9 | 1.4642 | 0.00934 | -0.0737 | 156.7666
9.5 | 1.5177 | 0.00968 | -0.0739 | 156.7872
10 | 1.5584 | 0.01121 | -0.0723 | 139.0187
10.5 | 1.5894 | 0.01337 | -0.0693 | 118.8781
11 | 1.63 | 0.0145 | -0.0677 | 112.4138
11.5 | 1.672 | 0.01537 | -0.0663 | 108.7833
12 | 1.7124 | 0.01622 | -0.0646 | 105.5734
12.5 | 1.7435 | 0.01727 | -0.0615 | 100.9554
13 | 1.7704 | 0.01843 | -0.0581 | 96.0608
13.5 | 1.796 | 0.01997 | -0.0553 | 89.9349
14 | 1.8182 | 0.02203 | -0.053 | 82.5329
14.5 | 1.8393 | 0.02456 | -0.0514 | 74.8901
15 | 1.8601 | 0.02737 | -0.0504 | 67.9613
15.5 | 1.8769 | 0.03068 | -0.0495 | 61.1767
16 | 1.8882 | 0.03455 | -0.0486 | 54.6512
16.5 | 1.893 | 0.03904 | -0.0476 | 48.4887
17 | 1.8908 | 0.04433 | -0.0467 | 42.6528
17.5 | 1.8879 | 0.04999 | -0.0463 | 37.7656
18 | 1.8856 | 0.05589 | -0.0464 | 33.7377
18.5 | 1.8803 | 0.06235 | -0.0469 | 30.1572
19 | 1.8704 | 0.06949 | -0.0476 | 26.9161
19.5 | 1.8547 | 0.07759 | -0.0488 | 23.9039
20 | 1.8359 | 0.08616 | -0.0503 | 21.308

## 75. Re 5M Mach 0.10 (1)
BIGFOIL.COM POLAR EXPORT
goe321
GOE 321 (HANSA-BRANDENBURG III.1) |  |  |  | Cl Max: | 1.825 | at alpha= | 14.5 | deg
JavaFoil+Calcfoil stall+Eppler ext transition |  |  |  | L/D Max: | 116.758 | at alpha= | 10 | deg
Re: | 5000000 |  |  | Cd Min: | 0.00949 | at alpha= | -2 | deg
Mach: | 0.1 |  |  | Cl=0 at alpha= | -4.1455 | deg
|  |  |  | @ Cl=0.1, Cd= | 0.0098884
|  |  |  | @ Cl=0.4, Cd= | 0.009734
|  |  |  | @ Cl=0.6, Cd= | 0.0098736
alpha (deg) | Cl | Cd | Cm | Cl/Cd
-20 | -0.562 | 0.15639 | -0.022 | -3.592
-19.5 | -0.569 | 0.15102 | -0.022 | -3.769
-19 | -0.576 | 0.14417 | -0.023 | -3.995
-18.5 | -0.582 | 0.139 | -0.023 | -4.184
-18 | -0.586 | 0.1343 | -0.023 | -4.366
-17.5 | -0.59 | 0.12981 | -0.023 | -4.542
-17 | -0.592 | 0.12583 | -0.023 | -4.704
-16.5 | -0.593 | 0.11785 | -0.023 | -5.033
-16 | -0.593 | 0.11374 | -0.023 | -5.21
-15.5 | -0.59 | 0.10875 | -0.023 | -5.427
-15 | -0.586 | 0.10438 | -0.023 | -5.615
-14.5 | -0.58 | 0.10153 | -0.022 | -5.715
-14 | -0.573 | 0.09623 | -0.023 | -5.956
-13.5 | -0.564 | 0.09093 | -0.024 | -6.203
-13 | -0.553 | 0.0851 | -0.025 | -6.501
-12.5 | -0.539 | 0.08198 | -0.024 | -6.574
-12 | -0.523 | 0.07701 | -0.025 | -6.795
-11.5 | -0.505 | 0.0731 | -0.026 | -6.914
-11 | -0.486 | 0.06764 | -0.027 | -7.179
-10.5 | -0.463 | 0.06416 | -0.028 | -7.213
-10 | -0.438 | 0.06129 | -0.028 | -7.142
-9.5 | -0.41 | 0.05782 | -0.029 | -7.098
-9 | -0.381 | 0.05425 | -0.03 | -7.023
-8.5 | -0.35 | 0.0509 | -0.031 | -6.871
-8 | -0.316 | 0.04791 | -0.032 | -6.6
-7.5 | -0.281 | 0.04526 | -0.033 | -6.201
-7 | -0.245 | 0.04089 | -0.036 | -5.983
-6.5 | -0.247 | 0.01031 | -0.056 | -24.002
-6 | -0.198 | 0.01016 | -0.057 | -19.458
-5.5 | -0.146 | 0.01009 | -0.058 | -14.503
-5 | -0.093 | 0.00998 | -0.058 | -9.347
-4.5 | -0.039 | 0.00983 | -0.059 | -3.97
-4 | 0.016 | 0.0097 | -0.06 | 1.692
-3.5 | 0.073 | 0.00968 | -0.06 | 7.522
-3 | 0.13 | 0.01012 | -0.061 | 12.849
-2.5 | 0.188 | 0.01 | -0.062 | 18.788
-2 | 0.246 | 0.00949 | -0.063 | 25.96
-1.5 | 0.305 | 0.00949 | -0.063 | 32.167
-1 | 0.364 | 0.0095 | -0.064 | 38.353
-0.5 | 0.424 | 0.00989 | -0.065 | 42.836
0 | 0.487 | 0.00985 | -0.065 | 49.423
0.5 | 0.546 | 0.01002 | -0.066 | 54.531
1 | 0.605 | 0.00986 | -0.067 | 61.39
1.5 | 0.664 | 0.01089 | -0.068 | 61.008
2 | 0.723 | 0.01116 | -0.068 | 64.816
2.5 | 0.782 | 0.01137 | -0.069 | 68.772
3 | 0.841 | 0.01127 | -0.07 | 74.653
3.5 | 0.9 | 0.01155 | -0.071 | 77.897
4 | 0.958 | 0.0118 | -0.071 | 81.229
4.5 | 1.017 | 0.01188 | -0.072 | 85.615
5 | 1.075 | 0.01218 | -0.073 | 88.28
5.5 | 1.133 | 0.01249 | -0.074 | 90.751
6 | 1.191 | 0.01276 | -0.074 | 93.344
6.5 | 1.249 | 0.01304 | -0.075 | 95.759
7 | 1.307 | 0.01341 | -0.076 | 97.396
7.5 | 1.364 | 0.01378 | -0.077 | 98.986
8 | 1.421 | 0.01418 | -0.077 | 100.163
8.5 | 1.477 | 0.01452 | -0.078 | 101.758
9 | 1.532 | 0.01487 | -0.079 | 103.059
9.5 | 1.584 | 0.01544 | -0.08 | 102.614
10 | 1.635 | 0.014 | -0.08 | 116.758
10.5 | 1.661 | 0.01992 | -0.08 | 83.369
11 | 1.695 | 0.0209 | -0.08 | 81.095
11.5 | 1.727 | 0.0226 | -0.08 | 76.441
12 | 1.766 | 0.02356 | -0.081 | 74.961
12.5 | 1.791 | 0.02539 | -0.081 | 70.532
13 | 1.806 | 0.02727 | -0.081 | 66.238
13.5 | 1.819 | 0.02909 | -0.081 | 62.552
14 | 1.824 | 0.03152 | -0.081 | 57.864
14.5 | 1.825 | 0.0338 | -0.081 | 53.985
15 | 1.821 | 0.03635 | -0.082 | 50.083
15.5 | 1.813 | 0.03929 | -0.082 | 46.138
16 | 1.797 | 0.04298 | -0.082 | 41.803
16.5 | 1.777 | 0.04622 | -0.083 | 38.452
17 | 1.75 | 0.0504 | -0.083 | 34.713
17.5 | 1.717 | 0.05538 | -0.083 | 31.006
18 | 1.679 | 0.06089 | -0.083 | 27.578
18.5 | 1.637 | 0.06653 | -0.083 | 24.611
19 | 1.594 | 0.07177 | -0.083 | 22.207
19.5 | 1.549 | 0.07644 | -0.083 | 20.266

## 76. Re 5M Mach 0.10 (2)
BIGFOIL.COM POLAR EXPORT
goe321
GOE 321 (HANSA-BRANDENBURG III.1) |  |  |  | Cl Max: | 1.8848 | at alpha= | 16.5 | deg
XFOIL ncrit=9 |  |  |  | L/D Max: | 156.716 | at alpha= | 9 | deg
Re: | 5000000 |  |  | Cd Min: | 0.09271 | at alpha= | 20 | deg
Mach: | 0.1 |  |  | Cl=0 at alpha= | -3.8361 | deg
|  |  |  | @ Cl=0.1, Cd= | 0.007227
|  |  |  | @ Cl=0.4, Cd= | 0.00643
|  |  |  | @ Cl=0.6, Cd= | 0.0069706
alpha (deg) | Cl | Cd | Cm | Cl/Cd
-13 | -1.0338 | 0.02012 | -0.0707 | -51.3817
-12.5 | -0.9832 | 0.01863 | -0.0699 | -52.7751
-12 | -0.93 | 0.01759 | -0.0693 | -52.8709
-11.5 | -0.8749 | 0.01694 | -0.0687 | -51.647
-11 | -0.8203 | 0.01606 | -0.0681 | -51.0772
-10.5 | -0.7656 | 0.01513 | -0.0676 | -50.6015
-10 | -0.7104 | 0.01422 | -0.0672 | -49.9578
-9.5 | -0.6546 | 0.01339 | -0.0668 | -48.8872
-9 | -0.5981 | 0.01266 | -0.0665 | -47.2433
-8.5 | -0.5414 | 0.01198 | -0.0662 | -45.192
-8 | -0.4837 | 0.01156 | -0.0661 | -41.8426
-7.5 | -0.4262 | 0.01103 | -0.0659 | -38.6401
-7 | -0.3686 | 0.01056 | -0.0658 | -34.9053
-6.5 | -0.3107 | 0.0101 | -0.0658 | -30.7624
-6 | -0.2548 | 0.00865 | -0.0657 | -29.4566
-5.5 | -0.1964 | 0.00821 | -0.0657 | -23.922
-5 | -0.1375 | 0.00797 | -0.0658 | -17.2522
-4.5 | -0.0785 | 0.00774 | -0.0659 | -10.1421
-4 | -0.0194 | 0.00755 | -0.066 | -2.5695
-3.5 | 0.0398 | 0.00739 | -0.0662 | 5.3857
-3 | 0.099 | 0.00723 | -0.0665 | 13.6929
-2.5 | 0.1582 | 0.00705 | -0.0667 | 22.4397
-2 | 0.2175 | 0.00693 | -0.067 | 31.3853
-1.5 | 0.2767 | 0.00665 | -0.0673 | 41.609
-1 | 0.3359 | 0.00651 | -0.0676 | 51.5975
-0.5 | 0.3953 | 0.00643 | -0.068 | 61.4774
0 | 0.4545 | 0.00643 | -0.0684 | 70.6843
0.5 | 0.5132 | 0.00655 | -0.0688 | 78.3511
1 | 0.5708 | 0.00686 | -0.0692 | 83.207
1.5 | 0.6289 | 0.00708 | -0.0695 | 88.8277
2 | 0.687 | 0.00725 | -0.0699 | 94.7586
2.5 | 0.7449 | 0.00743 | -0.0703 | 100.2557
3 | 0.802 | 0.00773 | -0.0706 | 103.7516
3.5 | 0.8533 | 0.00654 | -0.0705 | 130.474
4 | 0.9107 | 0.00673 | -0.0708 | 135.3195
4.5 | 0.9681 | 0.007 | -0.0711 | 138.3
5 | 1.0258 | 0.0072 | -0.0715 | 142.4722
5.5 | 1.083 | 0.00744 | -0.0718 | 145.5645
6 | 1.1397 | 0.00772 | -0.0722 | 147.6295
6.5 | 1.1962 | 0.008 | -0.0725 | 149.525
7 | 1.253 | 0.00821 | -0.0728 | 152.6188
7.5 | 1.3094 | 0.00844 | -0.0731 | 155.1422
8 | 1.3652 | 0.00873 | -0.0734 | 156.3803
8.5 | 1.4198 | 0.0091 | -0.0735 | 156.022
9 | 1.4747 | 0.00941 | -0.0737 | 156.7163
9.5 | 1.5285 | 0.00979 | -0.0737 | 156.1287
10 | 1.5678 | 0.01146 | -0.0718 | 136.8063
10.5 | 1.5972 | 0.01373 | -0.0685 | 116.3292
11 | 1.6394 | 0.01473 | -0.0669 | 111.2967
11.5 | 1.6811 | 0.01562 | -0.0653 | 107.6248
12 | 1.7195 | 0.01654 | -0.0632 | 103.9601
12.5 | 1.7467 | 0.01768 | -0.0593 | 98.7952
13 | 1.774 | 0.01902 | -0.0562 | 93.2702
13.5 | 1.7991 | 0.02078 | -0.0536 | 86.5784
14 | 1.8202 | 0.02318 | -0.0515 | 78.5246
14.5 | 1.8417 | 0.02591 | -0.0502 | 71.0807
15 | 1.8613 | 0.02902 | -0.0493 | 64.1385
15.5 | 1.8753 | 0.03269 | -0.0483 | 57.3662
16 | 1.8834 | 0.03693 | -0.0473 | 50.9992
16.5 | 1.8848 | 0.04188 | -0.0463 | 45.0048
17 | 1.8796 | 0.04767 | -0.0456 | 39.4294
17.5 | 1.8778 | 0.05348 | -0.0455 | 35.1122
18 | 1.8729 | 0.05989 | -0.0458 | 31.2723
18.5 | 1.8637 | 0.06699 | -0.0464 | 27.8206
19 | 1.8518 | 0.07452 | -0.0473 | 24.8497
19.5 | 1.8326 | 0.08318 | -0.0487 | 22.0317
20 | 1.8089 | 0.09271 | -0.0507 | 19.5114

## 77. Re 5M Mach 0.25 (1)
BIGFOIL.COM POLAR EXPORT
goe321
GOE 321 (HANSA-BRANDENBURG III.1) |  |  |  | Cl Max: | 1.797 | at alpha= | 13 | deg
JavaFoil+Calcfoil stall+Eppler ext transition |  |  |  | L/D Max: | 117.088 | at alpha= | 10 | deg
Re: | 5000000 |  |  | Cd Min: | 0.00929 | at alpha= | 0.5 | deg
Mach: | 0.25 |  |  | Cl=0 at alpha= | -4.1491 | deg
|  |  |  | @ Cl=0.1, Cd= | 0.0098619
|  |  |  | @ Cl=0.4, Cd= | 0.0096716
|  |  |  | @ Cl=0.6, Cd= | 0.0096352
alpha (deg) | Cl | Cd | Cm | Cl/Cd
-17.5 | -0.304 | 0.12596 | -0.025 | -2.414
-17 | -0.333 | 0.12059 | -0.025 | -2.764
-16.5 | -0.36 | 0.11569 | -0.025 | -3.109
-16 | -0.383 | 0.11316 | -0.025 | -3.385
-15.5 | -0.404 | 0.10779 | -0.025 | -3.745
-15 | -0.422 | 0.10193 | -0.026 | -4.136
-14.5 | -0.436 | 0.09847 | -0.026 | -4.428
-14 | -0.448 | 0.09344 | -0.026 | -4.792
-13.5 | -0.456 | 0.08932 | -0.026 | -5.103
-13 | -0.46 | 0.08646 | -0.026 | -5.32
-12.5 | -0.461 | 0.08337 | -0.025 | -5.525
-12 | -0.457 | 0.08137 | -0.024 | -5.621
-11.5 | -0.451 | 0.07716 | -0.025 | -5.847
-11 | -0.441 | 0.0715 | -0.025 | -6.174
-10.5 | -0.428 | 0.06726 | -0.025 | -6.361
-10 | -0.411 | 0.06426 | -0.027 | -6.402
-9.5 | -0.391 | 0.06 | -0.028 | -6.522
-9 | -0.368 | 0.05587 | -0.029 | -6.58
-8.5 | -0.34 | 0.05282 | -0.03 | -6.445
-8 | -0.31 | 0.04976 | -0.031 | -6.236
-7.5 | -0.277 | 0.04697 | -0.032 | -5.908
-7 | -0.241 | 0.04528 | -0.032 | -5.33
-6.5 | -0.204 | 0.04121 | -0.035 | -4.963
-6 | -0.164 | 0.03997 | -0.035 | -4.099
-5.5 | -0.148 | 0.01006 | -0.059 | -14.728
-5 | -0.095 | 0.00996 | -0.06 | -9.518
-4.5 | -0.04 | 0.00986 | -0.061 | -4.032
-4 | 0.017 | 0.00972 | -0.061 | 1.724
-3.5 | 0.074 | 0.00969 | -0.062 | 7.68
-3 | 0.133 | 0.01008 | -0.063 | 13.206
-2.5 | 0.193 | 0.01005 | -0.063 | 19.151
-2 | 0.253 | 0.00953 | -0.064 | 26.51
-1.5 | 0.313 | 0.00994 | -0.065 | 31.484
-1 | 0.374 | 0.00945 | -0.066 | 39.579
-0.5 | 0.435 | 0.00997 | -0.066 | 43.611
0 | 0.5 | 0.00988 | -0.067 | 50.604
0.5 | 0.561 | 0.00929 | -0.068 | 60.412
1 | 0.622 | 0.00983 | -0.069 | 63.258
1.5 | 0.682 | 0.01098 | -0.069 | 62.166
2 | 0.743 | 0.01121 | -0.07 | 66.261
2.5 | 0.803 | 0.01147 | -0.071 | 70.068
3 | 0.864 | 0.01155 | -0.072 | 74.76
3.5 | 0.924 | 0.01179 | -0.073 | 78.338
4 | 0.984 | 0.01211 | -0.073 | 81.253
4.5 | 1.044 | 0.0122 | -0.074 | 85.563
5 | 1.104 | 0.01063 | -0.075 | 103.82
5.5 | 1.163 | 0.01288 | -0.076 | 90.264
6 | 1.222 | 0.01311 | -0.076 | 93.21
6.5 | 1.281 | 0.01349 | -0.077 | 94.945
7 | 1.34 | 0.01388 | -0.078 | 96.564
7.5 | 1.398 | 0.01423 | -0.079 | 98.298
8 | 1.456 | 0.01468 | -0.079 | 99.204
8.5 | 1.514 | 0.01505 | -0.08 | 100.558
9 | 1.569 | 0.01556 | -0.081 | 100.842
9.5 | 1.621 | 0.01397 | -0.082 | 116.06
10 | 1.671 | 0.01427 | -0.083 | 117.088
10.5 | 1.673 | 0.0218 | -0.081 | 76.738
11 | 1.711 | 0.02296 | -0.081 | 74.522
11.5 | 1.739 | 0.02507 | -0.081 | 69.372
12 | 1.771 | 0.0268 | -0.082 | 66.07
12.5 | 1.793 | 0.02874 | -0.082 | 62.374
13 | 1.797 | 0.03152 | -0.082 | 57.013
13.5 | 1.796 | 0.03406 | -0.082 | 52.736
14 | 1.791 | 0.03645 | -0.082 | 49.134
14.5 | 1.776 | 0.03915 | -0.083 | 45.379
15 | 1.752 | 0.04231 | -0.083 | 41.397
15.5 | 1.715 | 0.04648 | -0.083 | 36.901
16 | 1.669 | 0.05126 | -0.083 | 32.569
16.5 | 1.612 | 0.05701 | -0.083 | 28.278
17 | 1.539 | 0.06597 | -0.082 | 23.323
17.5 | 1.464 | 0.07283 | -0.082 | 20.101
18 | 1.383 | 0.08232 | -0.082 | 16.795

## 78. Re 5M Mach 0.25 (2)
BIGFOIL.COM POLAR EXPORT
goe321
GOE 321 (HANSA-BRANDENBURG III.1) |  |  |  | Cl Max: | 1.8455 | at alpha= | 15 | deg
XFOIL ncrit=9 |  |  |  | L/D Max: | 155.803 | at alpha= | 9 | deg
Re: | 5000000 |  |  | Cd Min: | 0.1309 | at alpha= | 20 | deg
Mach: | 0.25 |  |  | Cl=0 at alpha= | -3.818 | deg
|  |  |  | @ Cl=0.1, Cd= | 0.0074039
|  |  |  | @ Cl=0.4, Cd= | 0.0064964
|  |  |  | @ Cl=0.6, Cd= | 0.0070581
alpha (deg) | Cl | Cd | Cm | Cl/Cd
-7.5 | -0.4385 | 0.01655 | -0.0712 | -26.4955
-7 | -0.3839 | 0.01384 | -0.0708 | -27.7384
-6.5 | -0.3253 | 0.01234 | -0.0704 | -26.3614
-6 | -0.2653 | 0.0113 | -0.07 | -23.4779
-5.5 | -0.2072 | 0.00926 | -0.0696 | -22.3758
-5 | -0.1461 | 0.00855 | -0.0693 | -17.0877
-4.5 | -0.0844 | 0.00817 | -0.0692 | -10.3305
-4 | -0.0225 | 0.00786 | -0.0691 | -2.8626
-3.5 | 0.0393 | 0.00762 | -0.069 | 5.1575
-3 | 0.1011 | 0.0074 | -0.0691 | 13.6622
-2.5 | 0.1628 | 0.00718 | -0.0692 | 22.6741
-2 | 0.2245 | 0.00704 | -0.0694 | 31.8892
-1.5 | 0.2861 | 0.00683 | -0.0696 | 41.8887
-1 | 0.3475 | 0.00659 | -0.0698 | 52.7314
-0.5 | 0.4092 | 0.00648 | -0.0702 | 63.1481
0 | 0.4705 | 0.00648 | -0.0705 | 72.608
0.5 | 0.5309 | 0.00671 | -0.0708 | 79.1207
1 | 0.5906 | 0.00703 | -0.0711 | 84.0114
1.5 | 0.6509 | 0.00721 | -0.0715 | 90.2774
2 | 0.7111 | 0.00742 | -0.0718 | 95.8356
2.5 | 0.7707 | 0.00768 | -0.0721 | 100.3516
3 | 0.8291 | 0.00811 | -0.0723 | 102.2318
3.5 | 0.8865 | 0.00697 | -0.0729 | 127.1879
4 | 0.9429 | 0.00696 | -0.0723 | 135.4741
4.5 | 1.0031 | 0.00717 | -0.0726 | 139.9024
5 | 1.0628 | 0.00743 | -0.0728 | 143.0417
5.5 | 1.1222 | 0.00772 | -0.073 | 145.3627
6 | 1.1815 | 0.00801 | -0.0732 | 147.5031
6.5 | 1.2411 | 0.00824 | -0.0733 | 150.6189
7 | 1.3005 | 0.00849 | -0.0735 | 153.1802
7.5 | 1.3595 | 0.00878 | -0.0735 | 154.8405
8 | 1.4176 | 0.00913 | -0.0734 | 155.2683
8.5 | 1.4748 | 0.00955 | -0.0732 | 154.4293
9 | 1.5331 | 0.00984 | -0.073 | 155.8028
9.5 | 1.5883 | 0.01039 | -0.0724 | 152.8681
10 | 1.6149 | 0.01304 | -0.0681 | 123.842
10.5 | 1.6436 | 0.01513 | -0.0639 | 108.6319
11 | 1.6827 | 0.01621 | -0.0611 | 103.8063
11.5 | 1.7123 | 0.01741 | -0.0568 | 98.3515
12 | 1.7385 | 0.01916 | -0.0532 | 90.7359
12.5 | 1.7668 | 0.02117 | -0.0506 | 83.4577
13 | 1.7915 | 0.02385 | -0.0487 | 75.1153
13.5 | 1.811 | 0.02733 | -0.0474 | 66.2642
14 | 1.8282 | 0.03112 | -0.0462 | 58.7468
14.5 | 1.8403 | 0.03531 | -0.0449 | 52.1184
15 | 1.8455 | 0.04016 | -0.0436 | 45.9537
15.5 | 1.8443 | 0.04576 | -0.0425 | 40.3038
16 | 1.8373 | 0.05234 | -0.0421 | 35.1032
16.5 | 1.8256 | 0.05976 | -0.0422 | 30.5489
17 | 1.8155 | 0.06721 | -0.0426 | 27.0123
17.5 | 1.8004 | 0.07535 | -0.0434 | 23.8938
18 | 1.7786 | 0.08456 | -0.0449 | 21.0336
18.5 | 1.7522 | 0.09469 | -0.0471 | 18.5046
19 | 1.721 | 0.10572 | -0.05 | 16.2788
19.5 | 1.6835 | 0.11813 | -0.0542 | 14.2512
20 | 1.6455 | 0.1309 | -0.0593 | 12.5707

## 79. Re 5M Mach 0.50 (1)
BIGFOIL.COM POLAR EXPORT
goe321
GOE 321 (HANSA-BRANDENBURG III.1) |  |  |  | Cl Max: | 1.675 | at alpha= | 10.5 | deg
JavaFoil+Calcfoil stall+Eppler ext transition |  |  |  | L/D Max: | 90.413 | at alpha= | 7 | deg
Re: | 5000000 |  |  | Cd Min: | 0.00905 | at alpha= | -2.5 | deg
Mach: | 0.5 |  |  | Cl=0 at alpha= | -4.1489 | deg
|  |  |  | @ Cl=0.1, Cd= | 0.031856
|  |  |  | @ Cl=0.4, Cd= | 0.010084
|  |  |  | @ Cl=0.6, Cd= | 0.0096578
alpha (deg) | Cl | Cd | Cm | Cl/Cd
-20 | -0.812 | 0.1678 | -0.028 | -4.84
-19.5 | -0.788 | 0.16014 | -0.028 | -4.92
-19 | -0.763 | 0.15421 | -0.028 | -4.951
-18.5 | -0.739 | 0.14689 | -0.028 | -5.029
-18 | -0.714 | 0.14255 | -0.028 | -5.007
-17.5 | -0.689 | 0.13209 | -0.029 | -5.217
-17 | -0.664 | 0.12809 | -0.028 | -5.181
-16.5 | -0.638 | 0.12272 | -0.028 | -5.202
-16 | -0.613 | 0.12619 | -0.028 | -4.861
-15.5 | -0.588 | 0.11415 | -0.028 | -5.156
-15 | -0.563 | 0.11008 | -0.029 | -5.118
-14.5 | -0.538 | 0.10749 | -0.029 | -5.008
-14 | -0.513 | 0.10903 | -0.029 | -4.705
-13.5 | -0.488 | 0.10467 | -0.029 | -4.66
-13 | -0.462 | 0.102 | -0.029 | -4.534
-12.5 | -0.437 | 0.09217 | -0.03 | -4.743
-12 | -0.412 | 0.0952 | -0.03 | -4.323
-11.5 | -0.386 | 0.08552 | -0.03 | -4.514
-11 | -0.36 | 0.08194 | -0.031 | -4.397
-10.5 | -0.335 | 0.08376 | -0.031 | -3.994
-10 | -0.308 | 0.07902 | -0.03 | -3.9
-9.5 | -0.282 | 0.07223 | -0.03 | -3.909
-9 | -0.256 | 0.06618 | -0.031 | -3.874
-8.5 | -0.231 | 0.05681 | -0.033 | -4.067
-8 | -0.205 | 0.0531 | -0.034 | -3.859
-7.5 | -0.179 | 0.05001 | -0.035 | -3.573
-7 | -0.152 | 0.04762 | -0.035 | -3.198
-6.5 | -0.126 | 0.0448 | -0.036 | -2.809
-6 | -0.099 | 0.04268 | -0.036 | -2.326
-5.5 | -0.073 | 0.03969 | -0.038 | -1.833
-5 | -0.072 | 0.04153 | -0.032 | -1.74
-4.5 | -0.033 | 0.03884 | -0.033 | -0.838
-4 | 0.014 | 0.03625 | -0.037 | 0.395
-3.5 | 0.065 | 0.03407 | -0.039 | 1.914
-3 | 0.12 | 0.03059 | -0.045 | 3.911
-2.5 | 0.211 | 0.00905 | -0.071 | 23.335
-2 | 0.279 | 0.0102 | -0.072 | 27.336
-1.5 | 0.347 | 0.01013 | -0.073 | 34.252
-1 | 0.416 | 0.01007 | -0.073 | 41.277
-0.5 | 0.485 | 0.00931 | -0.074 | 52.087
0 | 0.558 | 0.00925 | -0.075 | 60.291
0.5 | 0.627 | 0.00992 | -0.076 | 63.201
1 | 0.694 | 0.01134 | -0.077 | 61.207
1.5 | 0.761 | 0.01161 | -0.078 | 65.568
2 | 0.829 | 0.01197 | -0.079 | 69.243
2.5 | 0.895 | 0.0133 | -0.079 | 67.308
3 | 0.962 | 0.01264 | -0.08 | 76.111
3.5 | 1.028 | 0.01303 | -0.081 | 78.913
4 | 1.094 | 0.01343 | -0.082 | 81.513
4.5 | 1.16 | 0.01369 | -0.083 | 84.753
5 | 1.225 | 0.01418 | -0.084 | 86.403
5.5 | 1.289 | 0.01463 | -0.085 | 88.135
6 | 1.353 | 0.01515 | -0.085 | 89.319
6.5 | 1.416 | 0.01576 | -0.086 | 89.827
7 | 1.478 | 0.01635 | -0.087 | 90.413
7.5 | 1.518 | 0.01715 | -0.087 | 88.533
8 | 1.568 | 0.01803 | -0.087 | 86.945
8.5 | 1.619 | 0.01878 | -0.088 | 86.228
9 | 1.662 | 0.01989 | -0.088 | 83.571
9.5 | 1.647 | 0.03006 | -0.085 | 54.772
10 | 1.667 | 0.03238 | -0.086 | 51.489
10.5 | 1.675 | 0.03593 | -0.086 | 46.627
11 | 1.665 | 0.03984 | -0.086 | 41.782
11.5 | 1.622 | 0.04481 | -0.086 | 36.196
12 | 1.51 | 0.0525 | -0.085 | 28.754
12.5 | 0.916 | 0.09783 | -0.046 | 9.362
13 | 1.035 | 0.07912 | -0.082 | 13.082
13.5 | 1.046 | 0.0948 | -0.079 | 11.036
14 | 1.063 | 0.10309 | -0.077 | 10.314
14.5 | 1.085 | 0.11628 | -0.076 | 9.33
15 | 1.103 | 0.13087 | -0.074 | 8.425
15.5 | 1.136 | 0.12217 | -0.076 | 9.295

## 80. Re 5M Mach 0.50 (2)
BIGFOIL.COM POLAR EXPORT
goe321
GOE 321 (HANSA-BRANDENBURG III.1) |  |  |  | Cl Max: | 1.7791 | at alpha= | 9 | deg
XFOIL ncrit=9 |  |  |  | L/D Max: | 147.758 | at alpha= | 6.5 | deg
Re: | 5000000 |  |  | Cd Min: | 0.26966 | at alpha= | -20 | deg
Mach: | 0.5 |  |  | Cl=0 at alpha= | -4.0441 | deg
|  |  |  | @ Cl=0.1, Cd= | 0.018413
|  |  |  | @ Cl=0.4, Cd= | 0.0071833
|  |  |  | @ Cl=0.6, Cd= | 0.0073611
alpha (deg) | Cl | Cd | Cm | Cl/Cd
-20 | -0.7294 | 0.26966 | 0.0738 | -2.7049
-19.5 | -0.7055 | 0.26153 | 0.0686 | -2.6976
-19 | -0.6822 | 0.25284 | 0.0633 | -2.6981
-18.5 | -0.6598 | 0.24366 | 0.058 | -2.7079
-18 | -0.637 | 0.23523 | 0.0529 | -2.708
-17.5 | -0.6174 | 0.22908 | 0.0498 | -2.6951
-16.5 | -0.571 | 0.21379 | 0.0405 | -2.6708
-16 | -0.5507 | 0.20464 | 0.0356 | -2.6911
-15.5 | -0.5299 | 0.19638 | 0.0311 | -2.6983
-15 | -0.5065 | 0.18961 | 0.0271 | -2.6713
-14.5 | -0.4848 | 0.1824 | 0.0232 | -2.6579
-14 | -0.4661 | 0.17404 | 0.019 | -2.6781
-13.5 | -0.4497 | 0.16533 | 0.0148 | -2.72
-13 | -0.428 | 0.15892 | 0.0115 | -2.6932
-12.5 | -0.4071 | 0.15225 | 0.0082 | -2.6739
-12 | -0.392 | 0.14414 | 0.0045 | -2.7196
-11.5 | -0.3781 | 0.13607 | 0.0009 | -2.7787
-11 | -0.3579 | 0.1299 | -0.0021 | -2.7552
-10.5 | -0.3383 | 0.12363 | -0.005 | -2.7364
-10 | -0.3247 | 0.11607 | -0.0086 | -2.7974
-9.5 | -0.3144 | 0.10795 | -0.0124 | -2.9125
-9 | -0.2944 | 0.10217 | -0.0153 | -2.8815
-8.5 | -0.2743 | 0.09643 | -0.0183 | -2.8446
-8 | -0.2585 | 0.08985 | -0.0218 | -2.877
-7.5 | -0.2504 | 0.08177 | -0.0266 | -3.0622
-7 | -0.2383 | 0.07472 | -0.0315 | -3.1892
-6.5 | -0.2187 | 0.06914 | -0.0368 | -3.1631
-6 | -0.1866 | 0.0623 | -0.0461 | -2.9952
-5.5 | -0.149 | 0.05451 | -0.056 | -2.7334
-5 | -0.1066 | 0.0446 | -0.0667 | -2.3901
-4.5 | -0.0537 | 0.03726 | -0.0731 | -1.4412
-4 | 0.0052 | 0.03183 | -0.0766 | 0.16337
-3.5 | 0.0654 | 0.02496 | -0.0793 | 2.6202
-3 | 0.1211 | 0.01442 | -0.081 | 8.3981
-2.5 | 0.1848 | 0.00917 | -0.081 | 20.1527
-2 | 0.2564 | 0.00803 | -0.0805 | 31.9303
-1.5 | 0.3285 | 0.00748 | -0.0801 | 43.9171
-1 | 0.4008 | 0.00718 | -0.0799 | 55.8217
-0.5 | 0.4723 | 0.00684 | -0.0798 | 69.0497
0 | 0.5424 | 0.007 | -0.0797 | 77.4857
0.5 | 0.611 | 0.00743 | -0.0797 | 82.2342
1 | 0.681 | 0.00767 | -0.0797 | 88.7875
1.5 | 0.7493 | 0.00806 | -0.0796 | 92.9653
2 | 0.8168 | 0.00857 | -0.0794 | 95.3092
2.5 | 0.8864 | 0.00881 | -0.0793 | 100.6129
3 | 0.9568 | 0.00895 | -0.0792 | 106.905
3.5 | 1.0269 | 0.00909 | -0.0791 | 112.9703
4 | 1.0906 | 0.00788 | -0.0783 | 138.401
4.5 | 1.1609 | 0.00824 | -0.0778 | 140.8859
5 | 1.2317 | 0.00856 | -0.0773 | 143.8902
5.5 | 1.3025 | 0.00893 | -0.0766 | 145.8567
6 | 1.3732 | 0.00933 | -0.0756 | 147.1811
6.5 | 1.4436 | 0.00977 | -0.0744 | 147.7584
7 | 1.5131 | 0.01029 | -0.0728 | 147.0457
7.5 | 1.5812 | 0.0109 | -0.0708 | 145.0642
8 | 1.6483 | 0.01156 | -0.0683 | 142.5865
8.5 | 1.7172 | 0.01212 | -0.0657 | 141.6832
9 | 1.7791 | 0.01297 | -0.0621 | 137.1704
9.5 | 1.7365 | 0.01869 | -0.051 | 92.9106
10 | 1.7155 | 0.02637 | -0.0482 | 65.055
10.5 | 1.7312 | 0.03111 | -0.0455 | 55.6477
11 | 1.7409 | 0.03628 | -0.0428 | 47.9851
11.5 | 1.7443 | 0.04209 | -0.0404 | 41.4421
12 | 1.7391 | 0.04871 | -0.0384 | 35.7031
12.5 | 1.7289 | 0.05613 | -0.0371 | 30.8017
13 | 1.714 | 0.06418 | -0.0365 | 26.7061
13.5 | 1.6904 | 0.07332 | -0.0368 | 23.0551
14 | 1.659 | 0.08365 | -0.0382 | 19.8326

## 81. Re 6M Mach 0.00 (1)
BIGFOIL.COM POLAR EXPORT
goe321
GOE 321 (HANSA-BRANDENBURG III.1) |  |  |  | Cl Max: | 1.839 | at alpha= | 14.5 | deg
JavaFoil+Calcfoil stall+Eppler ext transition |  |  |  | L/D Max: | 119.942 | at alpha= | 10 | deg
Re: | 6000000 |  |  | Cd Min: | 0.00878 | at alpha= | -1 | deg
Mach: | 0 |  |  | Cl=0 at alpha= | -4.1455 | deg
|  |  |  | @ Cl=0.1, Cd= | 0.0094363
|  |  |  | @ Cl=0.4, Cd= | 0.0094009
|  |  |  | @ Cl=0.6, Cd= | 0.010575
alpha (deg) | Cl | Cd | Cm | Cl/Cd
-20 | -0.605 | 0.15426 | -0.022 | -3.919
-19.5 | -0.61 | 0.14871 | -0.022 | -4.099
-19 | -0.614 | 0.14273 | -0.023 | -4.301
-18.5 | -0.617 | 0.13744 | -0.023 | -4.491
-18 | -0.619 | 0.13136 | -0.023 | -4.716
-17.5 | -0.62 | 0.12844 | -0.023 | -4.829
-17 | -0.62 | 0.12399 | -0.023 | -5.002
-16.5 | -0.619 | 0.11586 | -0.023 | -5.345
-16 | -0.616 | 0.11194 | -0.024 | -5.507
-15.5 | -0.612 | 0.1068 | -0.024 | -5.73
-15 | -0.606 | 0.10129 | -0.024 | -5.986
-14.5 | -0.598 | 0.09905 | -0.024 | -6.037
-14 | -0.589 | 0.09371 | -0.024 | -6.285
-13.5 | -0.578 | 0.08883 | -0.025 | -6.505
-13 | -0.565 | 0.08379 | -0.025 | -6.739
-12.5 | -0.549 | 0.07972 | -0.026 | -6.889
-12 | -0.532 | 0.0753 | -0.026 | -7.063
-11.5 | -0.512 | 0.07143 | -0.027 | -7.173
-11 | -0.491 | 0.06653 | -0.028 | -7.382
-10.5 | -0.467 | 0.06331 | -0.028 | -7.376
-10 | -0.441 | 0.05941 | -0.029 | -7.429
-9.5 | -0.414 | 0.05591 | -0.03 | -7.397
-9 | -0.384 | 0.05258 | -0.031 | -7.296
-8.5 | -0.351 | 0.04983 | -0.032 | -7.049
-8 | -0.317 | 0.0469 | -0.033 | -6.763
-7.5 | -0.282 | 0.04367 | -0.034 | -6.455
-7 | -0.295 | 0.00941 | -0.055 | -31.372
-6.5 | -0.247 | 0.01013 | -0.056 | -24.396
-6 | -0.197 | 0.00997 | -0.057 | -19.793
-5.5 | -0.146 | 0.00985 | -0.057 | -14.803
-5 | -0.093 | 0.00977 | -0.058 | -9.515
-4.5 | -0.039 | 0.00962 | -0.059 | -4.04
-4 | 0.016 | 0.0096 | -0.059 | 1.704
-3.5 | 0.073 | 0.00947 | -0.06 | 7.656
-3 | 0.129 | 0.0094 | -0.061 | 13.78
-2.5 | 0.187 | 0.00935 | -0.061 | 20.006
-2 | 0.245 | 0.00889 | -0.062 | 27.589
-1.5 | 0.304 | 0.00887 | -0.063 | 34.267
-1 | 0.363 | 0.00878 | -0.064 | 41.324
-0.5 | 0.422 | 0.00977 | -0.064 | 43.163
0 | 0.484 | 0.00921 | -0.065 | 52.59
0.5 | 0.544 | 0.0096 | -0.066 | 56.609
1 | 0.602 | 0.01061 | -0.067 | 56.769
1.5 | 0.661 | 0.01082 | -0.067 | 61.119
2 | 0.72 | 0.01101 | -0.068 | 65.379
2.5 | 0.778 | 0.01199 | -0.069 | 64.929
3 | 0.837 | 0.011 | -0.07 | 76.083
3.5 | 0.895 | 0.01139 | -0.07 | 78.609
4 | 0.954 | 0.01153 | -0.071 | 82.715
4.5 | 1.012 | 0.01178 | -0.072 | 85.911
5 | 1.07 | 0.01193 | -0.073 | 89.7
5.5 | 1.128 | 0.0122 | -0.073 | 92.487
6 | 1.186 | 0.0124 | -0.074 | 95.596
6.5 | 1.243 | 0.01273 | -0.075 | 97.622
7 | 1.3 | 0.01302 | -0.075 | 99.898
7.5 | 1.357 | 0.01344 | -0.076 | 101.013
8 | 1.414 | 0.01375 | -0.077 | 102.874
8.5 | 1.471 | 0.01406 | -0.078 | 104.576
9 | 1.525 | 0.01448 | -0.078 | 105.318
9.5 | 1.577 | 0.01494 | -0.079 | 105.582
10 | 1.628 | 0.01357 | -0.08 | 119.942
10.5 | 1.678 | 0.01903 | -0.081 | 88.179
11 | 1.726 | 0.01717 | -0.082 | 100.502
11.5 | 1.73 | 0.02141 | -0.08 | 80.825
12 | 1.769 | 0.02225 | -0.081 | 79.528
12.5 | 1.796 | 0.02384 | -0.081 | 75.333
13 | 1.812 | 0.02571 | -0.081 | 70.482
13.5 | 1.828 | 0.02715 | -0.081 | 67.329
14 | 1.835 | 0.02924 | -0.082 | 62.743
14.5 | 1.839 | 0.03134 | -0.082 | 58.679
15 | 1.833 | 0.03447 | -0.082 | 53.165
15.5 | 1.826 | 0.03722 | -0.082 | 49.052
16 | 1.813 | 0.04058 | -0.082 | 44.694
16.5 | 1.798 | 0.04387 | -0.082 | 40.986
17 | 1.778 | 0.04686 | -0.083 | 37.936
17.5 | 1.751 | 0.05088 | -0.083 | 34.408
18 | 1.72 | 0.05498 | -0.083 | 31.294
18.5 | 1.682 | 0.06119 | -0.083 | 27.484
19 | 1.644 | 0.06577 | -0.083 | 25.004
19.5 | 1.606 | 0.0701 | -0.083 | 22.907

## 82. Re 6M Mach 0.00 (2)
BIGFOIL.COM POLAR EXPORT
goe321
GOE 321 (HANSA-BRANDENBURG III.1) |  |  |  | Cl Max: | 1.9219 | at alpha= | 17.5 | deg
XFOIL ncrit=9 |  |  |  | L/D Max: | 163.601 | at alpha= | 9 | deg
Re: | 6000000 |  |  | Cd Min: | 0.08166 | at alpha= | 20 | deg
Mach: | 0 |  |  | Cl=0 at alpha= | -3.8342 | deg
|  |  |  | @ Cl=0.1, Cd= | 0.0068057
|  |  |  | @ Cl=0.4, Cd= | 0.0062461
|  |  |  | @ Cl=0.6, Cd= | 0.0068985
alpha (deg) | Cl | Cd | Cm | Cl/Cd
-18 | -1.4648 | 0.03338 | -0.0775 | -43.8826
-17.5 | -1.4486 | 0.02837 | -0.0764 | -51.061
-17 | -1.4133 | 0.02579 | -0.0753 | -54.8003
-16.5 | -1.3715 | 0.02397 | -0.0743 | -57.2174
-16 | -1.3251 | 0.02269 | -0.0734 | -58.4002
-15.5 | -1.2792 | 0.02157 | -0.0722 | -59.3046
-15 | -1.2349 | 0.02047 | -0.0705 | -60.3273
-14.5 | -1.1848 | 0.02001 | -0.0697 | -59.2104
-14 | -1.1336 | 0.01923 | -0.069 | -58.9496
-13.5 | -1.0927 | 0.01614 | -0.0681 | -67.7014
-13 | -1.0416 | 0.01493 | -0.0674 | -69.7656
-12.5 | -0.988 | 0.01419 | -0.0669 | -69.6265
-12 | -0.933 | 0.01368 | -0.0665 | -68.2018
-11.5 | -0.8774 | 0.01326 | -0.0662 | -66.1689
-11 | -0.822 | 0.01273 | -0.0658 | -64.5719
-10.5 | -0.7663 | 0.01217 | -0.0655 | -62.9663
-10 | -0.7103 | 0.01162 | -0.0653 | -61.1274
-9.5 | -0.654 | 0.01109 | -0.0651 | -58.972
-9 | -0.5974 | 0.0106 | -0.0649 | -56.3585
-8.5 | -0.5403 | 0.01019 | -0.0648 | -53.0226
-8 | -0.483 | 0.00982 | -0.0648 | -49.1853
-7.5 | -0.4257 | 0.00944 | -0.0647 | -45.0953
-7 | -0.3682 | 0.00912 | -0.0647 | -40.3728
-6.5 | -0.3104 | 0.0088 | -0.0648 | -35.2727
-6 | -0.2524 | 0.0085 | -0.0649 | -29.6941
-5.5 | -0.1951 | 0.00778 | -0.0649 | -25.0771
-5 | -0.1369 | 0.00743 | -0.065 | -18.4253
-4.5 | -0.0783 | 0.00727 | -0.0652 | -10.7703
-4 | -0.0195 | 0.0071 | -0.0654 | -2.7465
-3.5 | 0.0393 | 0.00699 | -0.0657 | 5.6223
-3 | 0.0982 | 0.00681 | -0.0659 | 14.42
-2.5 | 0.1571 | 0.00667 | -0.0662 | 23.5532
-2 | 0.216 | 0.00656 | -0.0666 | 32.9268
-1.5 | 0.275 | 0.00646 | -0.0669 | 42.5697
-1 | 0.3339 | 0.00631 | -0.0673 | 52.916
-0.5 | 0.3928 | 0.00624 | -0.0677 | 62.9487
0 | 0.4515 | 0.00629 | -0.0681 | 71.7806
0.5 | 0.5091 | 0.00658 | -0.0684 | 77.3708
1 | 0.5668 | 0.00683 | -0.0688 | 82.9868
1.5 | 0.625 | 0.00695 | -0.0692 | 89.9281
2 | 0.6828 | 0.00712 | -0.0696 | 95.8989
2.5 | 0.7402 | 0.00733 | -0.07 | 100.9823
3 | 0.7968 | 0.00767 | -0.0704 | 103.8853
3.5 | 0.8529 | 0.00679 | -0.0713 | 125.6112
4 | 0.9058 | 0.00652 | -0.0706 | 138.9264
4.5 | 0.9633 | 0.00672 | -0.071 | 143.3482
5 | 1.0205 | 0.00694 | -0.0715 | 147.0461
5.5 | 1.0772 | 0.00719 | -0.0719 | 149.8192
6 | 1.1338 | 0.00744 | -0.0722 | 152.3925
6.5 | 1.1905 | 0.00764 | -0.0726 | 155.8246
7 | 1.2469 | 0.00785 | -0.0731 | 158.8408
7.5 | 1.3028 | 0.00809 | -0.0734 | 161.0383
8 | 1.3579 | 0.0084 | -0.0737 | 161.6548
8.5 | 1.4125 | 0.00873 | -0.0739 | 161.7984
9 | 1.4675 | 0.00897 | -0.0743 | 163.6009
9.5 | 1.52 | 0.00944 | -0.0743 | 161.0169
10 | 1.5555 | 0.01148 | -0.072 | 135.4965
10.5 | 1.5912 | 0.01323 | -0.0696 | 120.2721
11 | 1.6359 | 0.01405 | -0.0685 | 116.4342
11.5 | 1.6799 | 0.01481 | -0.0674 | 113.4301
12 | 1.7208 | 0.01567 | -0.0658 | 109.8149
12.5 | 1.7586 | 0.01654 | -0.0638 | 106.3241
13 | 1.7862 | 0.01758 | -0.0602 | 101.6041
13.5 | 1.8104 | 0.01903 | -0.0569 | 95.134
14 | 1.8345 | 0.0208 | -0.0543 | 88.1971
14.5 | 1.8584 | 0.02289 | -0.0524 | 81.1883
15 | 1.8796 | 0.0255 | -0.0512 | 73.7098
15.5 | 1.8972 | 0.02869 | -0.0502 | 66.1276
16 | 1.9085 | 0.03251 | -0.0492 | 58.705
16.5 | 1.9154 | 0.03678 | -0.0482 | 52.0772
17 | 1.9209 | 0.04121 | -0.0473 | 46.6125
17.5 | 1.9219 | 0.04619 | -0.0466 | 41.6086
18 | 1.9204 | 0.0518 | -0.0465 | 37.0734
18.5 | 1.9148 | 0.05812 | -0.0467 | 32.9456
19 | 1.9049 | 0.06518 | -0.0473 | 29.2252
19.5 | 1.8892 | 0.07309 | -0.0482 | 25.8476
20 | 1.8695 | 0.08166 | -0.0495 | 22.8937

## 83. Re 6M Mach 0.10 (1)
BIGFOIL.COM POLAR EXPORT
goe321
GOE 321 (HANSA-BRANDENBURG III.1) |  |  |  | Cl Max: | 1.83 | at alpha= | 14 | deg
JavaFoil+Calcfoil stall+Eppler ext transition |  |  |  | L/D Max: | 119.878 | at alpha= | 10 | deg
Re: | 6000000 |  |  | Cd Min: | 0.00876 | at alpha= | -1 | deg
Mach: | 0.1 |  |  | Cl=0 at alpha= | -4.1455 | deg
|  |  |  | @ Cl=0.1, Cd= | 0.0094658
|  |  |  | @ Cl=0.4, Cd= | 0.009312
|  |  |  | @ Cl=0.6, Cd= | 0.010565
alpha (deg) | Cl | Cd | Cm | Cl/Cd
-20 | -0.562 | 0.15443 | -0.022 | -3.639
-19.5 | -0.57 | 0.14864 | -0.023 | -3.832
-19 | -0.576 | 0.14324 | -0.023 | -4.023
-18.5 | -0.582 | 0.13705 | -0.023 | -4.247
-18 | -0.587 | 0.13152 | -0.023 | -4.462
-17.5 | -0.59 | 0.12868 | -0.023 | -4.587
-17 | -0.593 | 0.12366 | -0.023 | -4.792
-16.5 | -0.594 | 0.11538 | -0.024 | -5.149
-16 | -0.594 | 0.11071 | -0.024 | -5.362
-15.5 | -0.591 | 0.10672 | -0.024 | -5.54
-15 | -0.587 | 0.10302 | -0.024 | -5.7
-14.5 | -0.581 | 0.09899 | -0.024 | -5.872
-14 | -0.574 | 0.09458 | -0.024 | -6.07
-13.5 | -0.565 | 0.08938 | -0.025 | -6.321
-13 | -0.554 | 0.08314 | -0.026 | -6.664
-12.5 | -0.54 | 0.08054 | -0.025 | -6.704
-12 | -0.524 | 0.07583 | -0.026 | -6.912
-11.5 | -0.506 | 0.07199 | -0.027 | -7.031
-11 | -0.486 | 0.06706 | -0.028 | -7.251
-10.5 | -0.463 | 0.06353 | -0.028 | -7.292
-10 | -0.438 | 0.05995 | -0.029 | -7.307
-9.5 | -0.411 | 0.05645 | -0.03 | -7.284
-9 | -0.382 | 0.05302 | -0.031 | -7.204
-8.5 | -0.35 | 0.05017 | -0.032 | -6.983
-8 | -0.317 | 0.04719 | -0.032 | -6.712
-7.5 | -0.282 | 0.04402 | -0.034 | -6.398
-7 | -0.296 | 0.00942 | -0.056 | -31.382
-6.5 | -0.248 | 0.01015 | -0.056 | -24.388
-6 | -0.198 | 0.01003 | -0.057 | -19.724
-5.5 | -0.146 | 0.00989 | -0.058 | -14.788
-5 | -0.093 | 0.00979 | -0.058 | -9.535
-4.5 | -0.039 | 0.00969 | -0.059 | -4.027
-4 | 0.016 | 0.00955 | -0.06 | 1.719
-3.5 | 0.073 | 0.00948 | -0.06 | 7.678
-3 | 0.13 | 0.00945 | -0.061 | 13.765
-2.5 | 0.188 | 0.0093 | -0.062 | 20.206
-2 | 0.246 | 0.00886 | -0.063 | 27.829
-1.5 | 0.305 | 0.00879 | -0.063 | 34.751
-1 | 0.364 | 0.00876 | -0.064 | 41.623
-0.5 | 0.424 | 0.00968 | -0.065 | 43.77
0 | 0.487 | 0.00925 | -0.065 | 52.614
0.5 | 0.546 | 0.00965 | -0.066 | 56.623
1 | 0.605 | 0.01065 | -0.067 | 56.834
1.5 | 0.664 | 0.01081 | -0.068 | 61.479
2 | 0.723 | 0.01106 | -0.068 | 65.378
2.5 | 0.782 | 0.01199 | -0.069 | 65.22
3 | 0.841 | 0.01104 | -0.07 | 76.142
3.5 | 0.9 | 0.01142 | -0.071 | 78.777
4 | 0.958 | 0.01156 | -0.071 | 82.866
4.5 | 1.017 | 0.01182 | -0.072 | 86.042
5 | 1.075 | 0.01194 | -0.073 | 90.045
5.5 | 1.133 | 0.01225 | -0.074 | 92.515
6 | 1.191 | 0.01247 | -0.074 | 95.537
6.5 | 1.249 | 0.01281 | -0.075 | 97.541
7 | 1.307 | 0.01309 | -0.076 | 99.799
7.5 | 1.364 | 0.01352 | -0.077 | 100.9
8 | 1.421 | 0.01383 | -0.077 | 102.728
8.5 | 1.477 | 0.01415 | -0.078 | 104.392
9 | 1.532 | 0.01458 | -0.079 | 105.08
9.5 | 1.584 | 0.01505 | -0.08 | 105.282
10 | 1.635 | 0.01364 | -0.08 | 119.878
10.5 | 1.684 | 0.0192 | -0.081 | 87.715
11 | 1.707 | 0.02016 | -0.081 | 84.651
11.5 | 1.734 | 0.02178 | -0.081 | 79.609
12 | 1.769 | 0.02308 | -0.081 | 76.623
12.5 | 1.797 | 0.02435 | -0.081 | 73.814
13 | 1.812 | 0.02631 | -0.081 | 68.883
13.5 | 1.824 | 0.02804 | -0.082 | 65.061
14 | 1.83 | 0.03024 | -0.082 | 60.505
14.5 | 1.829 | 0.03298 | -0.082 | 55.449
15 | 1.824 | 0.03528 | -0.082 | 51.693
15.5 | 1.814 | 0.03819 | -0.082 | 47.508
16 | 1.799 | 0.04213 | -0.082 | 42.69
16.5 | 1.779 | 0.04481 | -0.083 | 39.709
17 | 1.753 | 0.04852 | -0.083 | 36.139
17.5 | 1.72 | 0.05371 | -0.083 | 32.022
18 | 1.683 | 0.0587 | -0.083 | 28.668
18.5 | 1.641 | 0.06446 | -0.083 | 25.459
19 | 1.597 | 0.06924 | -0.083 | 23.07

## 84. Re 6M Mach 0.10 (2)
BIGFOIL.COM POLAR EXPORT
goe321
GOE 321 (HANSA-BRANDENBURG III.1) |  |  |  | Cl Max: | 1.9126 | at alpha= | 17 | deg
XFOIL ncrit=9 |  |  |  | L/D Max: | 163.507 | at alpha= | 9 | deg
Re: | 6000000 |  |  | Cd Min: | 0.08803 | at alpha= | 20 | deg
Mach: | 0.1 |  |  | Cl=0 at alpha= | -3.8305 | deg
|  |  |  | @ Cl=0.1, Cd= | 0.0068365
|  |  |  | @ Cl=0.4, Cd= | 0.0062548
|  |  |  | @ Cl=0.6, Cd= | 0.0069057
alpha (deg) | Cl | Cd | Cm | Cl/Cd
-13.5 | -1.0828 | 0.02187 | -0.0714 | -49.5107
-13 | -1.048 | 0.01715 | -0.0704 | -61.1079
-12.5 | -0.9978 | 0.01544 | -0.0695 | -64.6244
-12 | -0.943 | 0.01462 | -0.0689 | -64.5007
-11.5 | -0.8866 | 0.0141 | -0.0683 | -62.8794
-11 | -0.8304 | 0.01349 | -0.0678 | -61.5567
-10.5 | -0.774 | 0.01286 | -0.0673 | -60.1866
-10 | -0.7175 | 0.01224 | -0.0669 | -58.6193
-9.5 | -0.6606 | 0.01162 | -0.0665 | -56.8503
-9 | -0.6033 | 0.01106 | -0.0663 | -54.5479
-8.5 | -0.5457 | 0.01055 | -0.066 | -51.7251
-8 | -0.4878 | 0.01014 | -0.0658 | -48.1065
-7.5 | -0.43 | 0.0097 | -0.0657 | -44.3299
-7 | -0.3719 | 0.00933 | -0.0656 | -39.8607
-6.5 | -0.3135 | 0.00896 | -0.0656 | -34.9888
-6 | -0.255 | 0.00863 | -0.0656 | -29.5481
-5 | -0.1385 | 0.0075 | -0.0657 | -18.4667
-4.5 | -0.0793 | 0.00731 | -0.0658 | -10.8482
-4 | -0.0201 | 0.00713 | -0.066 | -2.8191
-3.5 | 0.0392 | 0.00702 | -0.0662 | 5.584
-3 | 0.0986 | 0.00684 | -0.0664 | 14.4152
-2.5 | 0.1579 | 0.00669 | -0.0667 | 23.6024
-2 | 0.2173 | 0.00657 | -0.067 | 33.0746
-1.5 | 0.2767 | 0.00647 | -0.0673 | 42.7666
-1 | 0.336 | 0.00633 | -0.0677 | 53.0806
-0.5 | 0.3953 | 0.00625 | -0.068 | 63.248
0 | 0.4543 | 0.00631 | -0.0684 | 71.9968
0.5 | 0.5124 | 0.0066 | -0.0688 | 77.6364
1 | 0.5705 | 0.00684 | -0.0692 | 83.4064
1.5 | 0.6289 | 0.00697 | -0.0696 | 90.2296
2 | 0.6872 | 0.00714 | -0.07 | 96.2465
2.5 | 0.7449 | 0.00737 | -0.0704 | 101.0719
3 | 0.8017 | 0.00774 | -0.0707 | 103.5788
3.5 | 0.8584 | 0.00683 | -0.0716 | 125.6808
4 | 0.9116 | 0.00656 | -0.0709 | 138.9634
4.5 | 0.9696 | 0.00675 | -0.0713 | 143.6444
5 | 1.0271 | 0.00698 | -0.0717 | 147.149
5.5 | 1.0844 | 0.00723 | -0.0721 | 149.9862
6 | 1.1414 | 0.00748 | -0.0724 | 152.5936
6.5 | 1.1986 | 0.00768 | -0.0728 | 156.0677
7 | 1.2555 | 0.00789 | -0.0732 | 159.1255
7.5 | 1.3118 | 0.00815 | -0.0735 | 160.9571
8 | 1.3674 | 0.00847 | -0.0738 | 161.4404
8.5 | 1.4226 | 0.00879 | -0.074 | 161.843
9 | 1.4781 | 0.00904 | -0.0742 | 163.5066
9.5 | 1.531 | 0.00953 | -0.0741 | 160.6506
10 | 1.5645 | 0.01176 | -0.0714 | 133.0357
10.5 | 1.6009 | 0.01344 | -0.069 | 119.1146
11 | 1.6455 | 0.01428 | -0.0678 | 115.2311
11.5 | 1.6894 | 0.01506 | -0.0664 | 112.178
12 | 1.7292 | 0.01598 | -0.0646 | 108.2103
12.5 | 1.7637 | 0.01689 | -0.0618 | 104.4227
13 | 1.7896 | 0.01811 | -0.058 | 98.8183
13.5 | 1.8135 | 0.01978 | -0.0549 | 91.6835
14 | 1.8381 | 0.02173 | -0.0527 | 84.5881
14.5 | 1.8614 | 0.02412 | -0.0511 | 77.1725
15 | 1.8812 | 0.02708 | -0.05 | 69.4682
15.5 | 1.8962 | 0.03064 | -0.049 | 61.8864
16 | 1.9044 | 0.03486 | -0.0479 | 54.6299
16.5 | 1.9104 | 0.03928 | -0.0469 | 48.6354
17 | 1.9126 | 0.04416 | -0.046 | 43.3107
17.5 | 1.9115 | 0.04966 | -0.0456 | 38.4917
18 | 1.9073 | 0.0558 | -0.0456 | 34.181
18.5 | 1.899 | 0.06268 | -0.0461 | 30.2967
19 | 1.8865 | 0.07013 | -0.0468 | 26.9
19.5 | 1.868 | 0.07859 | -0.048 | 23.7689
20 | 1.8432 | 0.08803 | -0.0497 | 20.9383

## 85. Re 6M Mach 0.25 (1)
BIGFOIL.COM POLAR EXPORT
goe321
GOE 321 (HANSA-BRANDENBURG III.1) |  |  |  | Cl Max: | 1.804 | at alpha= | 13 | deg
JavaFoil+Calcfoil stall+Eppler ext transition |  |  |  | L/D Max: | 119.053 | at alpha= | 9.5 | deg
Re: | 6000000 |  |  | Cd Min: | 0.00868 | at alpha= | -1 | deg
Mach: | 0.25 |  |  | Cl=0 at alpha= | -4.1491 | deg
|  |  |  | @ Cl=0.1, Cd= | 0.0094859
|  |  |  | @ Cl=0.4, Cd= | 0.0091403
|  |  |  | @ Cl=0.6, Cd= | 0.010359
alpha (deg) | Cl | Cd | Cm | Cl/Cd
-17.5 | -0.304 | 0.12546 | -0.025 | -2.425
-17 | -0.333 | 0.11977 | -0.025 | -2.784
-16.5 | -0.36 | 0.1155 | -0.025 | -3.116
-16 | -0.383 | 0.11213 | -0.025 | -3.417
-15.5 | -0.404 | 0.10719 | -0.026 | -3.768
-15 | -0.422 | 0.10048 | -0.026 | -4.197
-14.5 | -0.436 | 0.09747 | -0.026 | -4.476
-14 | -0.448 | 0.09229 | -0.026 | -4.855
-13.5 | -0.456 | 0.0876 | -0.027 | -5.207
-13 | -0.46 | 0.08524 | -0.026 | -5.402
-12.5 | -0.461 | 0.08204 | -0.026 | -5.623
-12 | -0.459 | 0.07892 | -0.026 | -5.811
-11.5 | -0.452 | 0.07557 | -0.026 | -5.978
-11 | -0.442 | 0.07031 | -0.026 | -6.29
-10.5 | -0.429 | 0.06662 | -0.027 | -6.437
-10 | -0.412 | 0.06243 | -0.028 | -6.602
-9.5 | -0.392 | 0.05858 | -0.029 | -6.69
-9 | -0.368 | 0.05535 | -0.03 | -6.649
-8.5 | -0.341 | 0.05208 | -0.03 | -6.543
-8 | -0.311 | 0.04957 | -0.032 | -6.27
-7.5 | -0.278 | 0.04649 | -0.033 | -5.985
-7 | -0.242 | 0.04421 | -0.033 | -5.474
-6.5 | -0.205 | 0.04061 | -0.036 | -5.047
-6 | -0.164 | 0.03889 | -0.036 | -4.227
-5.5 | -0.148 | 0.00993 | -0.059 | -14.92
-5 | -0.095 | 0.00982 | -0.06 | -9.656
-4.5 | -0.04 | 0.00969 | -0.061 | -4.101
-4 | 0.017 | 0.00956 | -0.061 | 1.753
-3.5 | 0.074 | 0.00953 | -0.062 | 7.815
-3 | 0.133 | 0.00943 | -0.063 | 14.115
-2.5 | 0.193 | 0.00938 | -0.063 | 20.531
-2 | 0.253 | 0.00876 | -0.064 | 28.847
-1.5 | 0.313 | 0.00927 | -0.065 | 33.772
-1 | 0.374 | 0.00868 | -0.066 | 43.105
-0.5 | 0.435 | 0.00976 | -0.066 | 44.55
0 | 0.5 | 0.00919 | -0.067 | 54.432
0.5 | 0.561 | 0.00963 | -0.068 | 58.319
1 | 0.622 | 0.01077 | -0.069 | 57.73
1.5 | 0.682 | 0.01097 | -0.069 | 62.228
2 | 0.743 | 0.0112 | -0.07 | 66.334
2.5 | 0.803 | 0.01212 | -0.071 | 66.268
3 | 0.864 | 0.01125 | -0.072 | 76.749
3.5 | 0.924 | 0.01161 | -0.073 | 79.541
4 | 0.984 | 0.0118 | -0.073 | 83.359
4.5 | 1.044 | 0.01208 | -0.074 | 86.409
5 | 1.104 | 0.01038 | -0.075 | 106.302
5.5 | 1.163 | 0.01066 | -0.076 | 109.153
6 | 1.222 | 0.01286 | -0.076 | 95.018
6.5 | 1.281 | 0.01317 | -0.077 | 97.267
7 | 1.34 | 0.01362 | -0.078 | 98.351
7.5 | 1.398 | 0.01396 | -0.079 | 100.146
8 | 1.456 | 0.01431 | -0.079 | 101.765
8.5 | 1.514 | 0.01477 | -0.08 | 102.488
9 | 1.569 | 0.01515 | -0.081 | 103.536
9.5 | 1.621 | 0.01362 | -0.082 | 119.053
10 | 1.641 | 0.01984 | -0.081 | 82.696
10.5 | 1.68 | 0.02091 | -0.081 | 80.337
11 | 1.712 | 0.02271 | -0.081 | 75.368
11.5 | 1.745 | 0.02423 | -0.082 | 72.022
12 | 1.776 | 0.02573 | -0.082 | 69.041
12.5 | 1.799 | 0.02755 | -0.082 | 65.313
13 | 1.804 | 0.03017 | -0.082 | 59.797
13.5 | 1.803 | 0.03255 | -0.082 | 55.388
14 | 1.795 | 0.03518 | -0.083 | 51.017
14.5 | 1.779 | 0.03774 | -0.083 | 47.152
15 | 1.754 | 0.04122 | -0.083 | 42.561
15.5 | 1.718 | 0.04529 | -0.083 | 37.933
16 | 1.672 | 0.04978 | -0.083 | 33.59
16.5 | 1.616 | 0.05501 | -0.083 | 29.372
17 | 1.543 | 0.06383 | -0.083 | 24.173
17.5 | 1.468 | 0.07055 | -0.082 | 20.811
18 | 1.384 | 0.07954 | -0.082 | 17.403

## 86. Re 6M Mach 0.25 (2)
BIGFOIL.COM POLAR EXPORT
goe321
GOE 321 (HANSA-BRANDENBURG III.1) |  |  |  | Cl Max: | 1.8708 | at alpha= | 15 | deg
XFOIL ncrit=9 |  |  |  | L/D Max: | 162.131 | at alpha= | 9 | deg
Re: | 6000000 |  |  | Cd Min: | 0.24385 | at alpha= | -20 | deg
Mach: | 0.25 |  |  | Cl=0 at alpha= | -3.8116 | deg
|  |  |  | @ Cl=0.1, Cd= | 0.006992
|  |  |  | @ Cl=0.4, Cd= | 0.0063124
|  |  |  | @ Cl=0.6, Cd= | 0.006989
alpha (deg) | Cl | Cd | Cm | Cl/Cd
-20 | -0.6844 | 0.24385 | 0.0633 | -2.8066
-19.5 | -0.6693 | 0.23464 | 0.0583 | -2.8525
-19 | -0.6498 | 0.22883 | 0.0542 | -2.8397
-17.5 | -0.5999 | 0.20624 | 0.0413 | -2.9087
-17 | -0.5863 | 0.20005 | 0.0384 | -2.9308
-16.5 | -0.5678 | 0.19395 | 0.0348 | -2.9276
-16 | -0.5516 | 0.18707 | 0.0311 | -2.9486
-15.5 | -0.5403 | 0.17831 | 0.0269 | -3.0301
-15 | -0.5261 | 0.17113 | 0.0233 | -3.0743
-14.5 | -0.5087 | 0.16523 | 0.0203 | -3.0787
-14 | -0.4935 | 0.15859 | 0.0171 | -3.1118
-13.5 | -0.4857 | 0.14997 | 0.0133 | -3.2386
-13 | -0.4736 | 0.14284 | 0.01 | -3.3156
-12.5 | -0.4579 | 0.13684 | 0.0073 | -3.3462
-12 | -0.4434 | 0.13052 | 0.0044 | -3.3972
-11.5 | -0.4399 | 0.12151 | 0.0005 | -3.6203
-11 | -0.4316 | 0.11402 | -0.0031 | -3.7853
-10.5 | -0.4161 | 0.1082 | -0.0059 | -3.8457
-10 | -0.4008 | 0.10237 | -0.0088 | -3.9152
-8 | -0.5086 | 0.01417 | -0.0721 | -35.8927
-7.5 | -0.4502 | 0.01268 | -0.0714 | -35.5047
-7 | -0.3907 | 0.01145 | -0.0708 | -34.1223
-6.5 | -0.3302 | 0.01051 | -0.0703 | -31.4177
-6 | -0.269 | 0.00975 | -0.0699 | -27.5897
-5.5 | -0.2075 | 0.00914 | -0.0696 | -22.7024
-5 | -0.1459 | 0.00863 | -0.0693 | -16.9061
-4.5 | -0.0854 | 0.00762 | -0.0691 | -11.2073
-4 | -0.0234 | 0.00736 | -0.069 | -3.1793
-3.5 | 0.0387 | 0.0072 | -0.069 | 5.375
-3 | 0.1006 | 0.00699 | -0.0691 | 14.392
-2.5 | 0.1624 | 0.00682 | -0.0692 | 23.8123
-2 | 0.2243 | 0.00666 | -0.0694 | 33.6787
-1.5 | 0.286 | 0.00654 | -0.0696 | 43.7309
-1 | 0.3477 | 0.00644 | -0.0699 | 53.9907
-0.5 | 0.4092 | 0.00629 | -0.0702 | 65.0556
0 | 0.4702 | 0.00639 | -0.0705 | 73.5837
0.5 | 0.53 | 0.00676 | -0.0708 | 78.4024
1 | 0.5904 | 0.00697 | -0.0712 | 84.7059
1.5 | 0.6511 | 0.00709 | -0.0715 | 91.8336
2 | 0.7112 | 0.00731 | -0.0719 | 97.2914
2.5 | 0.7703 | 0.00769 | -0.0721 | 100.1691
3 | 0.8296 | 0.00798 | -0.0724 | 103.9599
3.5 | 0.8888 | 0.0071 | -0.0733 | 125.1831
4 | 0.9444 | 0.00671 | -0.0725 | 140.7452
4.5 | 1.0045 | 0.00695 | -0.0728 | 144.5324
5 | 1.0643 | 0.00722 | -0.0731 | 147.41
5.5 | 1.124 | 0.00748 | -0.0733 | 150.2674
6 | 1.184 | 0.00769 | -0.0735 | 153.9662
6.5 | 1.2438 | 0.00792 | -0.0738 | 157.0455
7 | 1.3033 | 0.00817 | -0.0739 | 159.5226
7.5 | 1.362 | 0.0085 | -0.0739 | 160.2353
8 | 1.4203 | 0.00885 | -0.0738 | 160.4859
8.5 | 1.4789 | 0.00915 | -0.0738 | 161.6284
9 | 1.537 | 0.00948 | -0.0736 | 162.1308
9.5 | 1.59 | 0.01023 | -0.0728 | 155.4252
10 | 1.6075 | 0.01357 | -0.0672 | 118.4598
10.5 | 1.6514 | 0.01463 | -0.065 | 112.8776
11 | 1.6944 | 0.01558 | -0.0626 | 108.7548
11.5 | 1.7265 | 0.01672 | -0.0586 | 103.2596
12 | 1.7555 | 0.01812 | -0.0548 | 96.8819
12.5 | 1.7833 | 0.01996 | -0.0517 | 89.3437
13 | 1.8072 | 0.02251 | -0.0494 | 80.2843
13.5 | 1.8312 | 0.02548 | -0.0479 | 71.8681
14 | 1.8517 | 0.02893 | -0.0468 | 64.0062
14.5 | 1.865 | 0.03302 | -0.0454 | 56.4809
15 | 1.8708 | 0.0378 | -0.044 | 49.4921
15.5 | 1.8694 | 0.04332 | -0.0428 | 43.1533
16 | 1.8679 | 0.0491 | -0.042 | 38.0428
16.5 | 1.863 | 0.05563 | -0.0418 | 33.4891
17 | 1.8539 | 0.06283 | -0.042 | 29.5066
17.5 | 1.84 | 0.07071 | -0.0426 | 26.0218
18 | 1.8195 | 0.07961 | -0.0438 | 22.8552
18.5 | 1.7937 | 0.08937 | -0.0456 | 20.0705
19 | 1.7634 | 0.10006 | -0.0481 | 17.6234
19.5 | 1.7281 | 0.1118 | -0.0517 | 15.4571
20 | 1.6861 | 0.12487 | -0.0565 | 13.5028

## 87. Re 6M Mach 0.50 (1)
BIGFOIL.COM POLAR EXPORT
goe321
GOE 321 (HANSA-BRANDENBURG III.1) |  |  |  | Cl Max: | 1.679 | at alpha= | 10.5 | deg
JavaFoil+Calcfoil stall+Eppler ext transition |  |  |  | L/D Max: | 92.801 | at alpha= | 7.5 | deg
Re: | 6000000 |  |  | Cd Min: | 0.00923 | at alpha= | -1 | deg
Mach: | 0.5 |  |  | Cl=0 at alpha= | -4.1489 | deg
|  |  |  | @ Cl=0.1, Cd= | 0.022911
|  |  |  | @ Cl=0.4, Cd= | 0.0092509
|  |  |  | @ Cl=0.6, Cd= | 0.010403
alpha (deg) | Cl | Cd | Cm | Cl/Cd
-20 | -0.812 | 0.16581 | -0.028 | -4.898
-19.5 | -0.788 | 0.15731 | -0.028 | -5.01
-19 | -0.764 | 0.15133 | -0.028 | -5.046
-18.5 | -0.739 | 0.14607 | -0.029 | -5.059
-18 | -0.714 | 0.14062 | -0.029 | -5.078
-17.5 | -0.69 | 0.13083 | -0.029 | -5.271
-17 | -0.664 | 0.12671 | -0.029 | -5.242
-16.5 | -0.639 | 0.12119 | -0.028 | -5.269
-16 | -0.613 | 0.12154 | -0.028 | -5.048
-15.5 | -0.589 | 0.11209 | -0.029 | -5.252
-15 | -0.564 | 0.10962 | -0.029 | -5.141
-14.5 | -0.539 | 0.10572 | -0.029 | -5.094
-14 | -0.513 | 0.10647 | -0.029 | -4.82
-13.5 | -0.488 | 0.10267 | -0.029 | -4.752
-13 | -0.463 | 0.10021 | -0.03 | -4.616
-12.5 | -0.437 | 0.09058 | -0.03 | -4.827
-12 | -0.412 | 0.09189 | -0.03 | -4.479
-11.5 | -0.386 | 0.08422 | -0.03 | -4.585
-11 | -0.36 | 0.08033 | -0.031 | -4.487
-10.5 | -0.335 | 0.08372 | -0.031 | -3.997
-10 | -0.308 | 0.07761 | -0.03 | -3.973
-9.5 | -0.283 | 0.07088 | -0.031 | -3.986
-9 | -0.257 | 0.06441 | -0.031 | -3.985
-8.5 | -0.231 | 0.05632 | -0.033 | -4.103
-8 | -0.205 | 0.05295 | -0.034 | -3.871
-7.5 | -0.179 | 0.04948 | -0.035 | -3.612
-7 | -0.152 | 0.04723 | -0.035 | -3.226
-6.5 | -0.126 | 0.04451 | -0.036 | -2.829
-6 | -0.099 | 0.04154 | -0.037 | -2.393
-5.5 | -0.073 | 0.0392 | -0.039 | -1.858
-5 | -0.072 | 0.04119 | -0.032 | -1.755
-4.5 | -0.033 | 0.03839 | -0.034 | -0.849
-4 | 0.014 | 0.03582 | -0.037 | 0.4
-3.5 | 0.065 | 0.03335 | -0.041 | 1.961
-3 | 0.145 | 0.00949 | -0.07 | 15.237
-2.5 | 0.211 | 0.00943 | -0.071 | 22.4
-2 | 0.279 | 0.00936 | -0.072 | 29.792
-1.5 | 0.347 | 0.00932 | -0.073 | 37.249
-1 | 0.416 | 0.00923 | -0.073 | 45.041
-0.5 | 0.485 | 0.00993 | -0.074 | 48.795
0 | 0.558 | 0.00949 | -0.075 | 58.824
0.5 | 0.627 | 0.01099 | -0.076 | 57.04
1 | 0.694 | 0.01127 | -0.077 | 61.568
1.5 | 0.761 | 0.01157 | -0.078 | 65.786
2 | 0.829 | 0.01269 | -0.079 | 65.278
2.5 | 0.895 | 0.01306 | -0.079 | 68.589
3 | 0.962 | 0.01228 | -0.08 | 78.322
3.5 | 1.028 | 0.01285 | -0.081 | 80.044
4 | 1.094 | 0.01312 | -0.082 | 83.422
4.5 | 1.16 | 0.01351 | -0.083 | 85.854
5 | 1.225 | 0.0139 | -0.084 | 88.156
5.5 | 1.289 | 0.01432 | -0.085 | 90.073
6 | 1.353 | 0.01483 | -0.085 | 91.259
6.5 | 1.416 | 0.01536 | -0.086 | 92.199
7 | 1.478 | 0.01594 | -0.087 | 92.708
7.5 | 1.539 | 0.01658 | -0.088 | 92.801
8 | 1.576 | 0.0174 | -0.088 | 90.594
8.5 | 1.624 | 0.01826 | -0.088 | 88.932
9 | 1.629 | 0.02592 | -0.086 | 62.866
9.5 | 1.651 | 0.02905 | -0.086 | 56.838
10 | 1.669 | 0.03173 | -0.086 | 52.589
10.5 | 1.679 | 0.03458 | -0.086 | 48.547
11 | 1.667 | 0.03911 | -0.086 | 42.616
11.5 | 1.626 | 0.04339 | -0.086 | 37.461
12 | 1.515 | 0.05051 | -0.086 | 29.986
12.5 | 1.014 | 0.06789 | -0.083 | 14.936
13 | 1.038 | 0.07575 | -0.082 | 13.704
13.5 | 1.057 | 0.08733 | -0.081 | 12.108
14 | 1.067 | 0.10131 | -0.078 | 10.527
14.5 | 1.088 | 0.11211 | -0.077 | 9.706
15 | 1.105 | 0.12873 | -0.074 | 8.581
15.5 | 1.14 | 0.11785 | -0.077 | 9.676

## 88. Re 6M Mach 0.50 (2)
BIGFOIL.COM POLAR EXPORT
goe321
GOE 321 (HANSA-BRANDENBURG III.1) |  |  |  | Cl Max: | 1.7793 | at alpha= | 9 | deg
XFOIL ncrit=9 |  |  |  | L/D Max: | 154.302 | at alpha= | 6.5 | deg
Re: | 6000000 |  |  | Cd Min: | 0.13502 | at alpha= | -11.5 | deg
Mach: | 0.5 |  |  | Cl=0 at alpha= | -4.0212 | deg
|  |  |  | @ Cl=0.1, Cd= | 0.013108
|  |  |  | @ Cl=0.4, Cd= | 0.0068313
|  |  |  | @ Cl=0.6, Cd= | 0.0072623
alpha (deg) | Cl | Cd | Cm | Cl/Cd
-11.5 | -0.3826 | 0.13502 | 0.0006 | -2.8337
-11 | -0.3623 | 0.12892 | -0.0024 | -2.8103
-10.5 | -0.3427 | 0.12266 | -0.0054 | -2.7939
-10 | -0.3264 | 0.1158 | -0.0087 | -2.8187
-9.5 | -0.3175 | 0.10737 | -0.0126 | -2.9571
-9 | -0.3 | 0.1011 | -0.0158 | -2.9674
-8.5 | -0.2808 | 0.0952 | -0.0188 | -2.9496
-7.5 | -0.2497 | 0.08209 | -0.0263 | -3.0418
-7 | -0.2417 | 0.07413 | -0.0317 | -3.2605
-6.5 | -0.2262 | 0.0672 | -0.0393 | -3.3661
-6 | -0.1921 | 0.06037 | -0.0485 | -3.182
-5.5 | -0.152 | 0.05303 | -0.0577 | -2.8663
-5 | -0.1067 | 0.04461 | -0.0668 | -2.3918
-4.5 | -0.0564 | 0.03505 | -0.0747 | -1.6091
-4 | 0.0025 | 0.0291 | -0.0779 | 0.085911
-3.5 | 0.0633 | 0.02302 | -0.0799 | 2.7498
-3 | 0.1121 | 0.00984 | -0.0816 | 11.3923
-2.5 | 0.1833 | 0.00824 | -0.081 | 22.2451
-2 | 0.2557 | 0.0075 | -0.0805 | 34.0933
-1.5 | 0.3282 | 0.00706 | -0.0801 | 46.4873
-1 | 0.4004 | 0.00683 | -0.0799 | 58.6237
-0.5 | 0.4721 | 0.00677 | -0.0798 | 69.7341
0 | 0.541 | 0.00706 | -0.0797 | 76.6289
0.5 | 0.611 | 0.0073 | -0.0797 | 83.6986
1 | 0.6809 | 0.00756 | -0.0797 | 90.0661
1.5 | 0.7484 | 0.00811 | -0.0796 | 92.2811
2 | 0.8178 | 0.00837 | -0.0795 | 97.7061
2.5 | 0.8882 | 0.00854 | -0.0795 | 104.0047
3 | 0.9586 | 0.0087 | -0.0795 | 110.1839
3.5 | 1.0288 | 0.0089 | -0.0793 | 115.5955
4 | 1.0932 | 0.00761 | -0.0786 | 143.6531
4.5 | 1.1644 | 0.0079 | -0.0783 | 147.3924
5 | 1.2357 | 0.00821 | -0.0778 | 150.5116
5.5 | 1.307 | 0.00856 | -0.0771 | 152.6869
6 | 1.3782 | 0.00894 | -0.0762 | 154.1611
6.5 | 1.4489 | 0.00939 | -0.0751 | 154.3024
7 | 1.5187 | 0.00991 | -0.0735 | 153.2492
7.5 | 1.5882 | 0.01047 | -0.0716 | 151.6905
8 | 1.6593 | 0.01094 | -0.0696 | 151.6728
8.5 | 1.729 | 0.01151 | -0.0671 | 150.2172
9 | 1.7793 | 0.01291 | -0.0623 | 137.8234
9.5 | 1.7137 | 0.02029 | -0.0506 | 84.4603
10 | 1.7337 | 0.025 | -0.0484 | 69.348
10.5 | 1.7539 | 0.02947 | -0.0458 | 59.5148
11 | 1.767 | 0.0344 | -0.043 | 51.3663
11.5 | 1.7694 | 0.04022 | -0.0404 | 43.993
12 | 1.7686 | 0.04644 | -0.0382 | 38.0835
12.5 | 1.7612 | 0.0535 | -0.0366 | 32.9196
13 | 1.7468 | 0.06142 | -0.0358 | 28.4402
13.5 | 1.7247 | 0.0703 | -0.0357 | 24.5334
14 | 1.6928 | 0.08046 | -0.0368 | 21.039

## 89. Re 7M Mach 0.00 (1)
BIGFOIL.COM POLAR EXPORT
goe321
GOE 321 (HANSA-BRANDENBURG III.1) |  |  |  | Cl Max: | 1.841 | at alpha= | 14.5 | deg
JavaFoil+Calcfoil stall+Eppler ext transition |  |  |  | L/D Max: | 107.938 | at alpha= | 9.5 | deg
Re: | 7000000 |  |  | Cd Min: | 0.00865 | at alpha= | -1 | deg
Mach: | 0 |  |  | Cl=0 at alpha= | -4.1455 | deg
|  |  |  | @ Cl=0.1, Cd= | 0.0092914
|  |  |  | @ Cl=0.4, Cd= | 0.0093085
|  |  |  | @ Cl=0.6, Cd= | 0.010641
alpha (deg) | Cl | Cd | Cm | Cl/Cd
-20 | -0.605 | 0.15301 | -0.022 | -3.953
-19.5 | -0.61 | 0.14733 | -0.023 | -4.14
-19 | -0.614 | 0.14154 | -0.023 | -4.339
-18.5 | -0.617 | 0.13586 | -0.023 | -4.545
-18 | -0.62 | 0.13059 | -0.023 | -4.747
-17.5 | -0.621 | 0.12688 | -0.023 | -4.892
-17 | -0.621 | 0.12174 | -0.023 | -5.098
-16.5 | -0.62 | 0.11443 | -0.024 | -5.417
-16 | -0.617 | 0.10965 | -0.024 | -5.627
-15.5 | -0.613 | 0.10443 | -0.024 | -5.869
-15 | -0.607 | 0.09972 | -0.025 | -6.087
-14.5 | -0.599 | 0.09719 | -0.024 | -6.162
-14 | -0.59 | 0.09232 | -0.025 | -6.389
-13.5 | -0.578 | 0.08724 | -0.025 | -6.63
-13 | -0.565 | 0.08275 | -0.026 | -6.83
-12.5 | -0.55 | 0.07847 | -0.026 | -7.008
-12 | -0.532 | 0.07444 | -0.027 | -7.151
-11.5 | -0.513 | 0.07053 | -0.027 | -7.27
-11 | -0.492 | 0.06571 | -0.028 | -7.485
-10.5 | -0.468 | 0.06222 | -0.029 | -7.522
-10 | -0.442 | 0.05839 | -0.03 | -7.574
-9.5 | -0.414 | 0.05496 | -0.031 | -7.54
-9 | -0.384 | 0.05209 | -0.031 | -7.372
-8.5 | -0.352 | 0.04907 | -0.032 | -7.173
-8 | -0.318 | 0.04572 | -0.034 | -6.963
-7.5 | -0.284 | 0.04163 | -0.036 | -6.817
-7 | -0.295 | 0.00936 | -0.055 | -31.561
-6.5 | -0.247 | 0.01001 | -0.056 | -24.695
-6 | -0.197 | 0.00987 | -0.057 | -19.99
-5.5 | -0.146 | 0.00973 | -0.057 | -14.999
-5 | -0.093 | 0.00964 | -0.058 | -9.654
-4.5 | -0.039 | 0.00948 | -0.059 | -4.101
-4 | 0.016 | 0.00945 | -0.059 | 1.73
-3.5 | 0.073 | 0.00933 | -0.06 | 7.776
-3 | 0.129 | 0.00925 | -0.061 | 13.991
-2.5 | 0.187 | 0.00921 | -0.061 | 20.312
-2 | 0.245 | 0.00876 | -0.062 | 28.002
-1.5 | 0.304 | 0.00869 | -0.063 | 34.97
-1 | 0.363 | 0.00865 | -0.064 | 41.945
-0.5 | 0.422 | 0.0097 | -0.064 | 43.459
0 | 0.484 | 0.00946 | -0.065 | 51.199
0.5 | 0.544 | 0.0104 | -0.066 | 52.271
1 | 0.602 | 0.01065 | -0.067 | 56.585
1.5 | 0.661 | 0.01077 | -0.067 | 61.396
2 | 0.72 | 0.01097 | -0.068 | 65.59
2.5 | 0.778 | 0.01183 | -0.069 | 65.775
3 | 0.837 | 0.0109 | -0.07 | 76.81
3.5 | 0.895 | 0.01115 | -0.07 | 80.28
4 | 0.954 | 0.01141 | -0.071 | 83.6
4.5 | 1.012 | 0.01162 | -0.072 | 87.087
5 | 1.07 | 0.01188 | -0.073 | 90.1
5.5 | 1.128 | 0.01198 | -0.073 | 94.137
6 | 1.186 | 0.0123 | -0.074 | 96.401
6.5 | 1.243 | 0.01255 | -0.075 | 99.04
7 | 1.3 | 0.01284 | -0.075 | 101.281
7.5 | 1.357 | 0.01317 | -0.076 | 103.04
8 | 1.414 | 0.01346 | -0.077 | 105.095
8.5 | 1.471 | 0.01386 | -0.078 | 106.116
9 | 1.525 | 0.01418 | -0.078 | 107.596
9.5 | 1.577 | 0.01461 | -0.079 | 107.938
10 | 1.628 | 0.01581 | -0.08 | 103.001
10.5 | 1.678 | 0.01868 | -0.081 | 89.811
11 | 1.726 | 0.01685 | -0.082 | 102.438
11.5 | 1.737 | 0.02069 | -0.081 | 83.943
12 | 1.772 | 0.0219 | -0.081 | 80.917
12.5 | 1.802 | 0.02304 | -0.081 | 78.199
13 | 1.819 | 0.02469 | -0.081 | 73.675
13.5 | 1.831 | 0.02658 | -0.082 | 68.881
14 | 1.839 | 0.02827 | -0.082 | 65.068
14.5 | 1.841 | 0.03081 | -0.082 | 59.749
15 | 1.838 | 0.03311 | -0.082 | 55.523
15.5 | 1.828 | 0.03637 | -0.082 | 50.257
16 | 1.816 | 0.03927 | -0.082 | 46.253
16.5 | 1.801 | 0.04238 | -0.083 | 42.492
17 | 1.781 | 0.04581 | -0.083 | 38.864
17.5 | 1.754 | 0.04963 | -0.083 | 35.336
18 | 1.723 | 0.05361 | -0.083 | 32.143
18.5 | 1.685 | 0.05952 | -0.083 | 28.316
19 | 1.648 | 0.064 | -0.083 | 25.751
19.5 | 1.606 | 0.06934 | -0.083 | 23.158

## 90. Re 7M Mach 0.00 (2)
BIGFOIL.COM POLAR EXPORT
goe321
GOE 321 (HANSA-BRANDENBURG III.1) |  |  |  | Cl Max: | 1.9474 | at alpha= | 17.5 | deg
XFOIL ncrit=9 |  |  |  | L/D Max: | 168.351 | at alpha= | 9 | deg
Re: | 7000000 |  |  | Cd Min: | 0.07862 | at alpha= | 20 | deg
Mach: | 0 |  |  | Cl=0 at alpha= | -3.8311 | deg
|  |  |  | @ Cl=0.1, Cd= | 0.0065554
|  |  |  | @ Cl=0.4, Cd= | 0.0061448
|  |  |  | @ Cl=0.6, Cd= | 0.0068069
alpha (deg) | Cl | Cd | Cm | Cl/Cd
-19.5 | -1.6205 | 0.03207 | -0.0814 | -50.5301
-19 | -1.6006 | 0.02853 | -0.0797 | -56.1023
-18.5 | -1.5675 | 0.02622 | -0.0782 | -59.7826
-18 | -1.529 | 0.02434 | -0.0769 | -62.8184
-17.5 | -1.4871 | 0.02273 | -0.0756 | -65.4245
-17 | -1.4426 | 0.02131 | -0.0745 | -67.6959
-16.5 | -1.3959 | 0.02006 | -0.0735 | -69.5862
-16 | -1.3475 | 0.01911 | -0.0725 | -70.5128
-15.5 | -1.3008 | 0.0184 | -0.0709 | -70.6957
-15 | -1.2517 | 0.01787 | -0.0698 | -70.0448
-14.5 | -1.1998 | 0.01721 | -0.0691 | -69.7153
-14 | -1.1468 | 0.01662 | -0.0685 | -69.0012
-13.5 | -1.0937 | 0.01596 | -0.0679 | -68.5276
-13 | -1.0459 | 0.01404 | -0.0672 | -74.4943
-12.5 | -0.9933 | 0.01302 | -0.0666 | -76.2903
-12 | -0.9385 | 0.0124 | -0.0662 | -75.6855
-11.5 | -0.8826 | 0.01197 | -0.0658 | -73.7343
-11 | -0.8267 | 0.01149 | -0.0655 | -71.9495
-10.5 | -0.7705 | 0.01103 | -0.0653 | -69.8549
-10 | -0.714 | 0.01056 | -0.065 | -67.6136
-9.5 | -0.6573 | 0.01011 | -0.0649 | -65.0148
-9 | -0.6003 | 0.00969 | -0.0647 | -61.9505
-8.5 | -0.5429 | 0.00936 | -0.0646 | -58.0021
-8 | -0.4854 | 0.00902 | -0.0646 | -53.8137
-7.5 | -0.4279 | 0.00872 | -0.0646 | -49.0711
-7 | -0.3701 | 0.00845 | -0.0646 | -43.7988
-6.5 | -0.312 | 0.00817 | -0.0647 | -38.1885
-6 | -0.2537 | 0.00792 | -0.0648 | -32.0328
-5.5 | -0.1953 | 0.0077 | -0.0649 | -25.3636
-5 | -0.1374 | 0.00721 | -0.065 | -19.0569
-4.5 | -0.0788 | 0.00696 | -0.0652 | -11.3218
-4 | -0.0199 | 0.00682 | -0.0654 | -2.9179
-3.5 | 0.039 | 0.00669 | -0.0656 | 5.8296
-3 | 0.0979 | 0.00656 | -0.0659 | 14.9238
-2.5 | 0.1569 | 0.00643 | -0.0662 | 24.4012
-2 | 0.2159 | 0.00631 | -0.0665 | 34.2155
-1.5 | 0.2749 | 0.00624 | -0.0669 | 44.0545
-1 | 0.3339 | 0.00619 | -0.0673 | 53.9418
-0.5 | 0.3928 | 0.00612 | -0.0677 | 64.183
0 | 0.4509 | 0.00632 | -0.0681 | 71.3449
0.5 | 0.5087 | 0.00658 | -0.0685 | 77.31
1 | 0.5668 | 0.00675 | -0.0689 | 83.9704
1.5 | 0.6251 | 0.00685 | -0.0693 | 91.2555
2 | 0.6829 | 0.00705 | -0.0697 | 96.8652
2.5 | 0.7402 | 0.0073 | -0.0701 | 101.3973
3 | 0.7969 | 0.00761 | -0.0704 | 104.7175
3.5 | 0.8544 | 0.00742 | -0.0711 | 115.1482
4 | 0.9067 | 0.00635 | -0.0708 | 142.7874
4.5 | 0.9643 | 0.00655 | -0.0712 | 147.2214
5 | 1.0215 | 0.00678 | -0.0716 | 150.6637
5.5 | 1.0784 | 0.00701 | -0.072 | 153.8374
6 | 1.1354 | 0.00721 | -0.0725 | 157.4757
6.5 | 1.1923 | 0.0074 | -0.0729 | 161.1216
7 | 1.2487 | 0.00761 | -0.0733 | 164.0867
7.5 | 1.3044 | 0.00789 | -0.0737 | 165.3232
8 | 1.3596 | 0.0082 | -0.074 | 165.8049
8.5 | 1.415 | 0.00844 | -0.0743 | 167.654
9 | 1.4697 | 0.00873 | -0.0746 | 168.3505
9.5 | 1.5207 | 0.00936 | -0.0745 | 162.4679
10 | 1.5534 | 0.01169 | -0.0717 | 132.8828
10.5 | 1.5947 | 0.01295 | -0.0701 | 123.1429
11 | 1.6406 | 0.01369 | -0.0692 | 119.8393
11.5 | 1.6856 | 0.0144 | -0.0682 | 117.0556
12 | 1.7279 | 0.0152 | -0.0669 | 113.6776
12.5 | 1.7681 | 0.01601 | -0.0652 | 110.4372
13 | 1.7986 | 0.01699 | -0.062 | 105.8623
13.5 | 1.8228 | 0.01829 | -0.0583 | 99.661
14 | 1.8491 | 0.01978 | -0.0556 | 93.4833
14.5 | 1.8731 | 0.0217 | -0.0535 | 86.318
15 | 1.8941 | 0.02419 | -0.0519 | 78.301
15.5 | 1.9115 | 0.02729 | -0.0507 | 70.044
16 | 1.9264 | 0.03074 | -0.0498 | 62.6675
16.5 | 1.9386 | 0.03449 | -0.0489 | 56.2076
17 | 1.9454 | 0.0387 | -0.0479 | 50.2687
17.5 | 1.9474 | 0.04348 | -0.0471 | 44.7884
18 | 1.945 | 0.049 | -0.0466 | 39.6939
18.5 | 1.9388 | 0.05525 | -0.0466 | 35.0914
19 | 1.9291 | 0.06219 | -0.0471 | 31.0195
19.5 | 1.9135 | 0.06997 | -0.0478 | 27.3474
20 | 1.893 | 0.07862 | -0.0491 | 24.0778

## 91. Re 7M Mach 0.10 (1)
BIGFOIL.COM POLAR EXPORT
goe321
GOE 321 (HANSA-BRANDENBURG III.1) |  |  |  | Cl Max: | 1.836 | at alpha= | 14 | deg
JavaFoil+Calcfoil stall+Eppler ext transition |  |  |  | L/D Max: | 107.659 | at alpha= | 9.5 | deg
Re: | 7000000 |  |  | Cd Min: | 0.00869 | at alpha= | -1 | deg
Mach: | 0.1 |  |  | Cl=0 at alpha= | -4.1455 | deg
|  |  |  | @ Cl=0.1, Cd= | 0.0093211
|  |  |  | @ Cl=0.4, Cd= | 0.009338
|  |  |  | @ Cl=0.6, Cd= | 0.010614
alpha (deg) | Cl | Cd | Cm | Cl/Cd
-20 | -0.562 | 0.1537 | -0.023 | -3.658
-19.5 | -0.57 | 0.14757 | -0.023 | -3.861
-19 | -0.576 | 0.14086 | -0.023 | -4.092
-18.5 | -0.582 | 0.13557 | -0.023 | -4.295
-18 | -0.587 | 0.13076 | -0.023 | -4.49
-17.5 | -0.591 | 0.12635 | -0.023 | -4.674
-17 | -0.593 | 0.1222 | -0.024 | -4.853
-16.5 | -0.595 | 0.11486 | -0.024 | -5.176
-16 | -0.594 | 0.10997 | -0.024 | -5.402
-15.5 | -0.592 | 0.10542 | -0.024 | -5.616
-15 | -0.588 | 0.10063 | -0.025 | -5.845
-14.5 | -0.582 | 0.09855 | -0.024 | -5.906
-14 | -0.575 | 0.09292 | -0.025 | -6.188
-13.5 | -0.566 | 0.0887 | -0.025 | -6.377
-13 | -0.555 | 0.08209 | -0.026 | -6.757
-12.5 | -0.541 | 0.07903 | -0.026 | -6.841
-12 | -0.525 | 0.075 | -0.027 | -6.995
-11.5 | -0.507 | 0.07124 | -0.027 | -7.111
-11 | -0.486 | 0.06618 | -0.028 | -7.351
-10.5 | -0.464 | 0.06289 | -0.029 | -7.377
-10 | -0.439 | 0.05894 | -0.03 | -7.451
-9.5 | -0.412 | 0.05554 | -0.031 | -7.421
-9 | -0.383 | 0.05249 | -0.031 | -7.288
-8.5 | -0.351 | 0.04945 | -0.032 | -7.097
-8 | -0.318 | 0.04614 | -0.034 | -6.886
-7.5 | -0.283 | 0.04296 | -0.035 | -6.576
-7 | -0.296 | 0.00931 | -0.056 | -31.762
-6.5 | -0.248 | 0.01001 | -0.056 | -24.734
-6 | -0.198 | 0.0099 | -0.057 | -19.97
-5.5 | -0.146 | 0.00977 | -0.058 | -14.967
-5 | -0.093 | 0.00965 | -0.058 | -9.672
-4.5 | -0.039 | 0.00955 | -0.059 | -4.087
-4 | 0.016 | 0.0094 | -0.06 | 1.746
-3.5 | 0.073 | 0.00934 | -0.06 | 7.797
-3 | 0.13 | 0.0093 | -0.061 | 13.976
-2.5 | 0.188 | 0.00926 | -0.062 | 20.3
-2 | 0.246 | 0.00875 | -0.063 | 28.153
-1.5 | 0.305 | 0.00873 | -0.063 | 34.973
-1 | 0.364 | 0.00869 | -0.064 | 41.954
-0.5 | 0.424 | 0.00977 | -0.065 | 43.37
0 | 0.487 | 0.00951 | -0.065 | 51.185
0.5 | 0.546 | 0.01044 | -0.066 | 52.336
1 | 0.605 | 0.01063 | -0.067 | 56.937
1.5 | 0.664 | 0.01082 | -0.068 | 61.414
2 | 0.723 | 0.01101 | -0.068 | 65.669
2.5 | 0.782 | 0.01183 | -0.069 | 66.092
3 | 0.841 | 0.01095 | -0.07 | 76.833
3.5 | 0.9 | 0.0112 | -0.071 | 80.337
4 | 0.958 | 0.01146 | -0.071 | 83.651
4.5 | 1.017 | 0.01166 | -0.072 | 87.224
5 | 1.075 | 0.01192 | -0.073 | 90.209
5.5 | 1.133 | 0.01204 | -0.074 | 94.105
6 | 1.191 | 0.01235 | -0.074 | 96.459
6.5 | 1.249 | 0.01262 | -0.075 | 98.97
7 | 1.307 | 0.01291 | -0.076 | 101.207
7.5 | 1.364 | 0.01325 | -0.077 | 102.919
8 | 1.421 | 0.01354 | -0.077 | 104.945
8.5 | 1.477 | 0.01395 | -0.078 | 105.935
9 | 1.532 | 0.01427 | -0.079 | 107.367
9.5 | 1.584 | 0.01472 | -0.08 | 107.659
10 | 1.635 | 0.01593 | -0.08 | 102.663
10.5 | 1.684 | 0.01891 | -0.081 | 89.094
11 | 1.732 | 0.01705 | -0.082 | 101.604
11.5 | 1.739 | 0.02102 | -0.081 | 82.736
12 | 1.774 | 0.0223 | -0.081 | 79.55
12.5 | 1.803 | 0.02351 | -0.081 | 76.672
13 | 1.819 | 0.02525 | -0.082 | 72.016
13.5 | 1.828 | 0.02724 | -0.082 | 67.104
14 | 1.836 | 0.0291 | -0.082 | 63.084
14.5 | 1.834 | 0.03171 | -0.082 | 57.83
15 | 1.828 | 0.03416 | -0.082 | 53.522
15.5 | 1.817 | 0.03737 | -0.082 | 48.633
16 | 1.801 | 0.04119 | -0.082 | 43.718
16.5 | 1.781 | 0.04417 | -0.083 | 40.326
17 | 1.755 | 0.0478 | -0.083 | 36.724
17.5 | 1.723 | 0.05238 | -0.083 | 32.888
18 | 1.687 | 0.05711 | -0.083 | 29.533
18.5 | 1.644 | 0.06254 | -0.083 | 26.281
19 | 1.601 | 0.0674 | -0.083 | 23.751

## 92. Re 7M Mach 0.10 (2)
BIGFOIL.COM POLAR EXPORT
goe321
GOE 321 (HANSA-BRANDENBURG III.1) |  |  |  | Cl Max: | 1.9382 | at alpha= | 17 | deg
XFOIL ncrit=9 |  |  |  | L/D Max: | 168.025 | at alpha= | 9 | deg
Re: | 7000000 |  |  | Cd Min: | 0.08425 | at alpha= | 20 | deg
Mach: | 0.1 |  |  | Cl=0 at alpha= | -3.8274 | deg
|  |  |  | @ Cl=0.1, Cd= | 0.006576
|  |  |  | @ Cl=0.4, Cd= | 0.0061469
|  |  |  | @ Cl=0.6, Cd= | 0.0068205
alpha (deg) | Cl | Cd | Cm | Cl/Cd
-16.5 | -1.3883 | 0.02578 | -0.0786 | -53.8518
-16 | -1.3465 | 0.02363 | -0.0773 | -56.9826
-15.5 | -1.3043 | 0.02209 | -0.0752 | -59.0448
-15 | -1.2585 | 0.02081 | -0.0738 | -60.4757
-14.5 | -1.2079 | 0.0197 | -0.0728 | -61.3147
-14 | -1.1556 | 0.01875 | -0.0719 | -61.632
-13.5 | -1.1032 | 0.01773 | -0.071 | -62.2222
-13 | -1.0489 | 0.01699 | -0.0703 | -61.7363
-12.5 | -1.0026 | 0.0144 | -0.0693 | -69.625
-12 | -0.9492 | 0.01319 | -0.0686 | -71.9636
-11.5 | -0.8929 | 0.01261 | -0.068 | -70.8089
-11 | -0.8361 | 0.01205 | -0.0675 | -69.3859
-10.5 | -0.7791 | 0.01153 | -0.067 | -67.5716
-10 | -0.7218 | 0.01102 | -0.0667 | -65.4991
-9.5 | -0.6643 | 0.01051 | -0.0663 | -63.2065
-9 | -0.6066 | 0.01003 | -0.0661 | -60.4786
-8.5 | -0.5485 | 0.00965 | -0.0658 | -56.8394
-8 | -0.4905 | 0.00928 | -0.0657 | -52.8556
-7.5 | -0.4323 | 0.00893 | -0.0656 | -48.4099
-7 | -0.3739 | 0.0086 | -0.0655 | -43.4767
-6.5 | -0.3152 | 0.0083 | -0.0655 | -37.9759
-6 | -0.2564 | 0.00802 | -0.0655 | -31.9701
-5.5 | -0.1974 | 0.00777 | -0.0656 | -25.4054
-4.5 | -0.0798 | 0.007 | -0.0657 | -11.4
-4 | -0.0205 | 0.00685 | -0.0659 | -2.9927
-3.5 | 0.0389 | 0.00672 | -0.0661 | 5.7887
-3 | 0.0983 | 0.00658 | -0.0664 | 14.9392
-2.5 | 0.1577 | 0.00644 | -0.0667 | 24.4876
-2 | 0.2172 | 0.00632 | -0.067 | 34.3671
-1.5 | 0.2766 | 0.00625 | -0.0673 | 44.256
-1 | 0.336 | 0.0062 | -0.0677 | 54.1935
-0.5 | 0.3953 | 0.00613 | -0.0681 | 64.4861
0 | 0.4537 | 0.00634 | -0.0684 | 71.5615
0.5 | 0.5119 | 0.0066 | -0.0688 | 77.5606
1 | 0.5705 | 0.00676 | -0.0692 | 84.3935
1.5 | 0.629 | 0.00688 | -0.0696 | 91.4244
2 | 0.6873 | 0.00707 | -0.07 | 97.2136
2.5 | 0.7447 | 0.00736 | -0.0704 | 101.1821
3 | 0.8019 | 0.00766 | -0.0707 | 104.6867
3.5 | 0.8598 | 0.00749 | -0.0714 | 114.7931
4 | 0.9126 | 0.00638 | -0.0711 | 143.0408
4.5 | 0.9706 | 0.00658 | -0.0715 | 147.5076
5 | 1.0282 | 0.00682 | -0.0719 | 150.7625
5.5 | 1.0856 | 0.00705 | -0.0723 | 153.9858
6 | 1.1431 | 0.00725 | -0.0727 | 157.669
6.5 | 1.2004 | 0.00744 | -0.0731 | 161.3441
7 | 1.2573 | 0.00766 | -0.0735 | 164.1384
7.5 | 1.3135 | 0.00795 | -0.0738 | 165.2201
8 | 1.3692 | 0.00826 | -0.074 | 165.7627
8.5 | 1.4252 | 0.0085 | -0.0744 | 167.6706
9 | 1.4803 | 0.00881 | -0.0746 | 168.025
9.5 | 1.5316 | 0.00947 | -0.0743 | 161.7318
10 | 1.5626 | 0.01193 | -0.0712 | 130.9807
10.5 | 1.6047 | 0.01313 | -0.0695 | 122.2163
11 | 1.6508 | 0.01388 | -0.0685 | 118.9337
11.5 | 1.6954 | 0.01464 | -0.0673 | 115.806
12 | 1.7375 | 0.01546 | -0.0657 | 112.3868
12.5 | 1.7756 | 0.01633 | -0.0636 | 108.7324
13 | 1.8015 | 0.01747 | -0.0595 | 103.1196
13.5 | 1.8271 | 0.01891 | -0.0563 | 96.6208
14 | 1.8531 | 0.02061 | -0.0538 | 89.9127
14.5 | 1.8762 | 0.02283 | -0.0519 | 82.1813
15 | 1.8958 | 0.0257 | -0.0505 | 73.7665
15.5 | 1.9113 | 0.02918 | -0.0495 | 65.5003
16 | 1.9255 | 0.03278 | -0.0485 | 58.7401
16.5 | 1.9346 | 0.03687 | -0.0475 | 52.4708
17 | 1.9382 | 0.04154 | -0.0465 | 46.6586
17.5 | 1.937 | 0.04685 | -0.0458 | 41.3447
18 | 1.9322 | 0.05293 | -0.0457 | 36.5048
18.5 | 1.9231 | 0.05977 | -0.0459 | 32.175
19 | 1.9091 | 0.06737 | -0.0466 | 28.3375
19.5 | 1.8902 | 0.07576 | -0.0476 | 24.9498
20 | 1.8715 | 0.08425 | -0.049 | 22.2136

## 93. Re 7M Mach 0.25 (1)
BIGFOIL.COM POLAR EXPORT
goe321
GOE 321 (HANSA-BRANDENBURG III.1) |  |  |  | Cl Max: | 1.808 | at alpha= | 13 | deg
JavaFoil+Calcfoil stall+Eppler ext transition |  |  |  | L/D Max: | 105.911 | at alpha= | 9 | deg
Re: | 7000000 |  |  | Cd Min: | 0.00858 | at alpha= | -1 | deg
Mach: | 0.25 |  |  | Cl=0 at alpha= | -4.1491 | deg
|  |  |  | @ Cl=0.1, Cd= | 0.0093259
|  |  |  | @ Cl=0.4, Cd= | 0.0088059
|  |  |  | @ Cl=0.6, Cd= | 0.010641
alpha (deg) | Cl | Cd | Cm | Cl/Cd
-17.5 | -0.304 | 0.12435 | -0.025 | -2.449
-17 | -0.334 | 0.11853 | -0.025 | -2.815
-16.5 | -0.36 | 0.11408 | -0.026 | -3.157
-16 | -0.383 | 0.11034 | -0.025 | -3.473
-15.5 | -0.404 | 0.10628 | -0.026 | -3.801
-15 | -0.422 | 0.10015 | -0.026 | -4.213
-14.5 | -0.436 | 0.0972 | -0.026 | -4.49
-14 | -0.448 | 0.0911 | -0.027 | -4.92
-13.5 | -0.456 | 0.08737 | -0.027 | -5.224
-13 | -0.461 | 0.0846 | -0.027 | -5.447
-12.5 | -0.462 | 0.0815 | -0.027 | -5.667
-12 | -0.459 | 0.0776 | -0.027 | -5.915
-11.5 | -0.452 | 0.07478 | -0.026 | -6.05
-11 | -0.443 | 0.0693 | -0.027 | -6.39
-10.5 | -0.43 | 0.066 | -0.028 | -6.511
-10 | -0.413 | 0.0617 | -0.029 | -6.687
-9.5 | -0.392 | 0.05797 | -0.03 | -6.766
-9 | -0.368 | 0.05523 | -0.03 | -6.667
-8.5 | -0.341 | 0.05156 | -0.031 | -6.62
-8 | -0.311 | 0.04821 | -0.032 | -6.461
-7.5 | -0.279 | 0.04548 | -0.033 | -6.124
-7 | -0.243 | 0.04347 | -0.034 | -5.579
-6.5 | -0.206 | 0.03964 | -0.037 | -5.186
-6 | -0.165 | 0.03755 | -0.037 | -4.399
-5.5 | -0.148 | 0.00973 | -0.059 | -15.224
-5 | -0.095 | 0.00968 | -0.06 | -9.791
-4.5 | -0.04 | 0.00954 | -0.061 | -4.168
-4 | 0.017 | 0.00942 | -0.061 | 1.778
-3.5 | 0.074 | 0.00937 | -0.062 | 7.948
-3 | 0.133 | 0.00927 | -0.063 | 14.354
-2.5 | 0.193 | 0.00922 | -0.063 | 20.893
-2 | 0.253 | 0.00867 | -0.064 | 29.153
-1.5 | 0.313 | 0.00909 | -0.065 | 34.463
-1 | 0.374 | 0.00858 | -0.066 | 43.617
-0.5 | 0.435 | 0.00911 | -0.066 | 47.764
0 | 0.5 | 0.00943 | -0.067 | 53.019
0.5 | 0.561 | 0.0105 | -0.068 | 53.468
1 | 0.622 | 0.01072 | -0.069 | 58.022
1.5 | 0.682 | 0.01089 | -0.069 | 62.643
2 | 0.743 | 0.01182 | -0.07 | 62.832
2.5 | 0.803 | 0.01204 | -0.071 | 66.721
3 | 0.864 | 0.01114 | -0.072 | 77.548
3.5 | 0.924 | 0.01136 | -0.073 | 81.32
4 | 0.984 | 0.01164 | -0.073 | 84.558
4.5 | 1.044 | 0.01192 | -0.074 | 87.599
5 | 1.104 | 0.01219 | -0.075 | 90.562
5.5 | 1.163 | 0.0125 | -0.076 | 93.075
6 | 1.222 | 0.01268 | -0.076 | 96.37
6.5 | 1.281 | 0.01298 | -0.077 | 98.727
7 | 1.34 | 0.01335 | -0.078 | 100.348
7.5 | 1.398 | 0.01367 | -0.079 | 102.324
8 | 1.456 | 0.0141 | -0.079 | 103.266
8.5 | 1.514 | 0.01445 | -0.08 | 104.747
9 | 1.569 | 0.01481 | -0.081 | 105.911
9.5 | 1.621 | 0.0154 | -0.082 | 105.267
10 | 1.652 | 0.01931 | -0.082 | 85.535
10.5 | 1.684 | 0.02032 | -0.082 | 82.893
11 | 1.717 | 0.02202 | -0.082 | 77.976
11.5 | 1.749 | 0.02356 | -0.082 | 74.247
12 | 1.782 | 0.02485 | -0.082 | 71.715
12.5 | 1.8 | 0.02724 | -0.082 | 66.103
13 | 1.808 | 0.02929 | -0.082 | 61.707
13.5 | 1.808 | 0.03147 | -0.083 | 57.441
14 | 1.796 | 0.03442 | -0.083 | 52.169
14.5 | 1.782 | 0.03695 | -0.083 | 48.233
15 | 1.756 | 0.0403 | -0.083 | 43.584
15.5 | 1.721 | 0.04437 | -0.083 | 38.786
16 | 1.675 | 0.04878 | -0.084 | 34.336
16.5 | 1.618 | 0.05362 | -0.084 | 30.182
17 | 1.545 | 0.06228 | -0.083 | 24.816
17.5 | 1.474 | 0.06699 | -0.083 | 21.999
18 | 1.387 | 0.07839 | -0.082 | 17.688

## 94. Re 7M Mach 0.25 (2)
BIGFOIL.COM POLAR EXPORT
goe321
GOE 321 (HANSA-BRANDENBURG III.1) |  |  |  | Cl Max: | 1.8963 | at alpha= | 15.5 | deg
XFOIL ncrit=9 |  |  |  | L/D Max: | 167.647 | at alpha= | 8.5 | deg
Re: | 7000000 |  |  | Cd Min: | 0.24154 | at alpha= | -20 | deg
Mach: | 0.25 |  |  | Cl=0 at alpha= | -3.8071 | deg
|  |  |  | @ Cl=0.1, Cd= | 0.0067105
|  |  |  | @ Cl=0.4, Cd= | 0.0061989
|  |  |  | @ Cl=0.6, Cd= | 0.0068919
alpha (deg) | Cl | Cd | Cm | Cl/Cd
-20 | -0.6879 | 0.24154 | 0.0628 | -2.848
-19.5 | -0.6722 | 0.23312 | 0.058 | -2.8835
-19 | -0.6536 | 0.22686 | 0.0538 | -2.8811
-18.5 | -0.6352 | 0.22038 | 0.0497 | -2.8823
-18 | -0.6192 | 0.21256 | 0.0453 | -2.9131
-17.5 | -0.6052 | 0.20617 | 0.0422 | -2.9354
-17 | -0.5904 | 0.19831 | 0.0379 | -2.9772
-16.5 | -0.5728 | 0.19197 | 0.0342 | -2.9838
-15.5 | -0.5437 | 0.1772 | 0.0266 | -3.0683
-15 | -0.5306 | 0.16973 | 0.0229 | -3.1261
-14.5 | -0.514 | 0.16361 | 0.0198 | -3.1416
-14 | -0.5036 | 0.15559 | 0.0161 | -3.2367
-13.5 | -0.4901 | 0.14884 | 0.013 | -3.2928
-13 | -0.4798 | 0.14126 | 0.0095 | -3.3966
-12.5 | -0.4644 | 0.13526 | 0.0068 | -3.4334
-12 | -0.4526 | 0.12826 | 0.0036 | -3.5288
-11.5 | -0.4459 | 0.12017 | 0 | -3.7106
-11 | -0.4397 | 0.11225 | -0.0039 | -3.9171
-9.5 | -0.6878 | 0.01753 | -0.0747 | -39.2356
-9 | -0.6339 | 0.01479 | -0.0738 | -42.86
-8.5 | -0.5757 | 0.01315 | -0.0729 | -43.7795
-8 | -0.5157 | 0.01206 | -0.0721 | -42.7612
-7.5 | -0.4553 | 0.01106 | -0.0714 | -41.1664
-7 | -0.3944 | 0.01018 | -0.0708 | -38.7426
-6.5 | -0.3329 | 0.00944 | -0.0702 | -35.2648
-6 | -0.2712 | 0.00886 | -0.0698 | -30.6095
-5.5 | -0.2093 | 0.00837 | -0.0695 | -25.006
-5 | -0.1473 | 0.00799 | -0.0692 | -18.4355
-4.5 | -0.0855 | 0.00753 | -0.0691 | -11.3546
-4 | -0.024 | 0.00704 | -0.0689 | -3.4091
-3.5 | 0.0382 | 0.00687 | -0.069 | 5.5604
-3 | 0.1002 | 0.00671 | -0.069 | 14.9329
-2.5 | 0.1622 | 0.00654 | -0.0692 | 24.8012
-2 | 0.2241 | 0.00641 | -0.0693 | 34.961
-1.5 | 0.2859 | 0.0063 | -0.0696 | 45.381
-1 | 0.3476 | 0.00625 | -0.0699 | 55.616
-0.5 | 0.4091 | 0.00619 | -0.0702 | 66.0905
0.5 | 0.5298 | 0.00671 | -0.0709 | 78.9568
1 | 0.5905 | 0.00687 | -0.0712 | 85.9534
1.5 | 0.6511 | 0.00701 | -0.0716 | 92.8816
2 | 0.7112 | 0.00726 | -0.0719 | 97.9614
2.5 | 0.7702 | 0.00765 | -0.0722 | 100.6797
3 | 0.8302 | 0.00783 | -0.0725 | 106.0281
3.5 | 0.8905 | 0.00787 | -0.0729 | 113.1512
4 | 0.9455 | 0.00654 | -0.0727 | 144.5719
4.5 | 1.0056 | 0.00679 | -0.073 | 148.1001
5 | 1.0656 | 0.00703 | -0.0733 | 151.5789
5.5 | 1.1258 | 0.00724 | -0.0736 | 155.4972
6 | 1.186 | 0.00744 | -0.0738 | 159.4086
6.5 | 1.2459 | 0.00767 | -0.0741 | 162.4381
7 | 1.3052 | 0.00795 | -0.0742 | 164.1761
7.5 | 1.364 | 0.00828 | -0.0742 | 164.7343
8 | 1.4228 | 0.00859 | -0.0742 | 165.6345
8.5 | 1.482 | 0.00884 | -0.0742 | 167.6471
9 | 1.5391 | 0.00928 | -0.074 | 165.8513
9.5 | 1.5816 | 0.01092 | -0.0717 | 144.8352
10 | 1.6109 | 0.01334 | -0.0676 | 120.7571
10.5 | 1.6573 | 0.01424 | -0.0658 | 116.3834
11 | 1.7024 | 0.01512 | -0.0637 | 112.5926
11.5 | 1.7401 | 0.01614 | -0.0605 | 107.8129
12 | 1.7689 | 0.01738 | -0.0562 | 101.7779
12.5 | 1.7959 | 0.01912 | -0.0528 | 93.9278
13 | 1.8222 | 0.02132 | -0.0502 | 85.469
13.5 | 1.8477 | 0.02401 | -0.0485 | 76.9554
14 | 1.8688 | 0.02735 | -0.0472 | 68.3291
14.5 | 1.8829 | 0.03138 | -0.0458 | 60.0032
15 | 1.8916 | 0.03588 | -0.0444 | 52.7202
15.5 | 1.8963 | 0.04074 | -0.0431 | 46.5464
16 | 1.8956 | 0.04629 | -0.0421 | 40.9505
16.5 | 1.8911 | 0.05264 | -0.0417 | 35.9252
17 | 1.8819 | 0.05973 | -0.0417 | 31.5068
17.5 | 1.8684 | 0.06748 | -0.0422 | 27.6882
18 | 1.8487 | 0.07611 | -0.0431 | 24.2898
18.5 | 1.8217 | 0.08588 | -0.0447 | 21.2122
19 | 1.7893 | 0.09672 | -0.0471 | 18.4998
19.5 | 1.7552 | 0.1081 | -0.0503 | 16.2368
20 | 1.7187 | 0.12022 | -0.0545 | 14.2963

## 95. Re 7M Mach 0.50 (1)
BIGFOIL.COM POLAR EXPORT
goe321
GOE 321 (HANSA-BRANDENBURG III.1) |  |  |  | Cl Max: | 1.682 | at alpha= | 10.5 | deg
JavaFoil+Calcfoil stall+Eppler ext transition |  |  |  | L/D Max: | 94.891 | at alpha= | 7.5 | deg
Re: | 7000000 |  |  | Cd Min: | 0.00911 | at alpha= | -1 | deg
Mach: | 0.5 |  |  | Cl=0 at alpha= | -4.1489 | deg
|  |  |  | @ Cl=0.1, Cd= | 0.022584
|  |  |  | @ Cl=0.4, Cd= | 0.0091332
|  |  |  | @ Cl=0.6, Cd= | 0.010816
alpha (deg) | Cl | Cd | Cm | Cl/Cd
-20 | -0.812 | 0.16362 | -0.028 | -4.964
-19.5 | -0.788 | 0.15558 | -0.028 | -5.066
-19 | -0.764 | 0.14899 | -0.028 | -5.127
-18.5 | -0.739 | 0.1437 | -0.029 | -5.144
-18 | -0.714 | 0.13744 | -0.029 | -5.197
-17.5 | -0.69 | 0.12972 | -0.029 | -5.319
-17 | -0.665 | 0.1239 | -0.029 | -5.364
-16.5 | -0.639 | 0.12035 | -0.029 | -5.31
-16 | -0.614 | 0.12081 | -0.028 | -5.079
-15.5 | -0.589 | 0.11176 | -0.029 | -5.268
-15 | -0.564 | 0.10764 | -0.029 | -5.237
-14.5 | -0.539 | 0.10375 | -0.029 | -5.192
-14 | -0.513 | 0.10479 | -0.029 | -4.898
-13.5 | -0.488 | 0.10076 | -0.029 | -4.843
-13 | -0.463 | 0.09818 | -0.03 | -4.712
-12.5 | -0.437 | 0.08969 | -0.03 | -4.876
-12 | -0.412 | 0.09139 | -0.03 | -4.505
-11.5 | -0.386 | 0.08273 | -0.031 | -4.668
-11 | -0.361 | 0.07868 | -0.031 | -4.582
-10.5 | -0.335 | 0.08306 | -0.031 | -4.03
-10 | -0.309 | 0.07709 | -0.031 | -4.002
-9.5 | -0.283 | 0.06977 | -0.031 | -4.052
-9 | -0.257 | 0.0642 | -0.032 | -3.999
-8.5 | -0.231 | 0.05605 | -0.034 | -4.124
-8 | -0.205 | 0.05243 | -0.034 | -3.91
-7.5 | -0.179 | 0.04908 | -0.035 | -3.642
-7 | -0.152 | 0.04622 | -0.035 | -3.296
-6.5 | -0.126 | 0.04416 | -0.036 | -2.853
-6 | -0.099 | 0.04168 | -0.038 | -2.387
-5.5 | -0.073 | 0.03877 | -0.039 | -1.88
-5 | -0.072 | 0.04095 | -0.032 | -1.766
-4.5 | -0.033 | 0.03784 | -0.036 | -0.863
-4 | 0.014 | 0.03544 | -0.038 | 0.404
-3.5 | 0.065 | 0.03283 | -0.041 | 1.995
-3 | 0.145 | 0.00941 | -0.07 | 15.364
-2.5 | 0.211 | 0.00933 | -0.071 | 22.639
-2 | 0.279 | 0.00924 | -0.072 | 30.165
-1.5 | 0.347 | 0.00921 | -0.073 | 37.678
-1 | 0.416 | 0.00911 | -0.073 | 45.624
-0.5 | 0.485 | 0.00928 | -0.074 | 52.241
0 | 0.558 | 0.01067 | -0.075 | 52.288
0.5 | 0.627 | 0.01091 | -0.076 | 57.437
1 | 0.694 | 0.01121 | -0.077 | 61.927
1.5 | 0.761 | 0.01148 | -0.078 | 66.333
2 | 0.829 | 0.01256 | -0.079 | 65.969
2.5 | 0.895 | 0.01288 | -0.079 | 69.513
3 | 0.962 | 0.0132 | -0.08 | 72.897
3.5 | 1.028 | 0.01255 | -0.081 | 81.964
4 | 1.094 | 0.01305 | -0.082 | 83.861
4.5 | 1.16 | 0.01333 | -0.083 | 87.04
5 | 1.225 | 0.01371 | -0.084 | 89.325
5.5 | 1.289 | 0.01402 | -0.085 | 91.971
6 | 1.353 | 0.01458 | -0.085 | 92.839
6.5 | 1.416 | 0.01508 | -0.086 | 93.902
7 | 1.478 | 0.01568 | -0.087 | 94.291
7.5 | 1.539 | 0.01622 | -0.088 | 94.891
8 | 1.582 | 0.017 | -0.088 | 93.015
8.5 | 1.63 | 0.01776 | -0.088 | 91.777
9 | 1.633 | 0.02527 | -0.086 | 64.602
9.5 | 1.657 | 0.02789 | -0.086 | 59.426
10 | 1.671 | 0.03098 | -0.086 | 53.925
10.5 | 1.682 | 0.03381 | -0.086 | 49.746
11 | 1.671 | 0.03717 | -0.087 | 44.96
11.5 | 1.628 | 0.04255 | -0.087 | 38.265
12 | 1.515 | 0.05025 | -0.086 | 30.14
12.5 | 1.017 | 0.06577 | -0.083 | 15.462
13 | 1.044 | 0.07115 | -0.083 | 14.675
13.5 | 1.062 | 0.08403 | -0.082 | 12.643
14 | 1.071 | 0.09656 | -0.079 | 11.091
14.5 | 1.09 | 0.10983 | -0.077 | 9.926
15 | 1.107 | 0.12504 | -0.075 | 8.856
15.5 | 1.143 | 0.11497 | -0.077 | 9.943

## 96. Re 7M Mach 0.50 (2)
BIGFOIL.COM POLAR EXPORT
goe321
GOE 321 (HANSA-BRANDENBURG III.1) |  |  |  | Cl Max: | 1.7952 | at alpha= | 11.5 | deg
XFOIL ncrit=9 |  |  |  | L/D Max: | 159.462 | at alpha= | 6.5 | deg
Re: | 7000000 |  |  | Cd Min: | 0.26748 | at alpha= | -20 | deg
Mach: | 0.5 |  |  | Cl=0 at alpha= | -3.9967 | deg
|  |  |  | @ Cl=0.1, Cd= | 0.011072
|  |  |  | @ Cl=0.4, Cd= | 0.0066004
|  |  |  | @ Cl=0.6, Cd= | 0.0071563
alpha (deg) | Cl | Cd | Cm | Cl/Cd
-20 | -0.7322 | 0.26748 | 0.0737 | -2.7374
-19.5 | -0.7081 | 0.26002 | 0.0686 | -2.7233
-19 | -0.6842 | 0.25215 | 0.0635 | -2.7135
-18.5 | -0.6647 | 0.24476 | 0.0596 | -2.7157
-18 | -0.6424 | 0.23586 | 0.0544 | -2.7236
-17.5 | -0.6211 | 0.2268 | 0.0492 | -2.7385
-17 | -0.5976 | 0.21955 | 0.0446 | -2.7219
-16.5 | -0.5743 | 0.21217 | 0.0402 | -2.7068
-16 | -0.5522 | 0.20425 | 0.0356 | -2.7035
-15.5 | -0.5332 | 0.19512 | 0.0309 | -2.7327
-15 | -0.5124 | 0.1874 | 0.0266 | -2.7343
-14.5 | -0.4904 | 0.18042 | 0.0228 | -2.7181
-14 | -0.4697 | 0.173 | 0.0189 | -2.715
-13.5 | -0.454 | 0.16418 | 0.0146 | -2.7653
-13 | -0.4351 | 0.15696 | 0.011 | -2.772
-12.5 | -0.4145 | 0.15028 | 0.0077 | -2.7582
-12 | -0.3964 | 0.14321 | 0.0043 | -2.768
-11.5 | -0.3841 | 0.13473 | 0.0005 | -2.8509
-11 | -0.3665 | 0.128 | -0.0028 | -2.8633
-10.5 | -0.3472 | 0.12169 | -0.0058 | -2.8532
-10 | -0.33 | 0.11506 | -0.0089 | -2.8681
-9.5 | -0.3204 | 0.10688 | -0.0128 | -2.9978
-9 | -0.3058 | 0.10002 | -0.0163 | -3.0574
-8 | -0.2692 | 0.08794 | -0.0227 | -3.0612
-7.5 | -0.2538 | 0.08142 | -0.0266 | -3.1172
-7 | -0.2465 | 0.07346 | -0.0322 | -3.3556
-6.5 | -0.2322 | 0.06561 | -0.0414 | -3.5391
-6 | -0.1972 | 0.0585 | -0.051 | -3.3709
-5.5 | -0.1553 | 0.05139 | -0.0597 | -3.022
-5 | -0.1077 | 0.04385 | -0.0676 | -2.4561
-4.5 | -0.0562 | 0.035 | -0.0746 | -1.6057
-4 | -0.0004 | 0.02677 | -0.079 | -0.014942
-3.5 | 0.061 | 0.02118 | -0.0803 | 2.8801
-3 | 0.1095 | 0.00861 | -0.0817 | 12.7178
-2.5 | 0.1821 | 0.00759 | -0.081 | 23.9921
-2 | 0.2551 | 0.00712 | -0.0805 | 35.8287
-1.5 | 0.3279 | 0.00676 | -0.0801 | 48.5059
-1 | 0.4002 | 0.0066 | -0.0799 | 60.6364
-0.5 | 0.471 | 0.00674 | -0.0798 | 69.8813
0 | 0.5407 | 0.00703 | -0.0797 | 76.9132
0.5 | 0.6111 | 0.00718 | -0.0798 | 85.1114
1 | 0.6807 | 0.00748 | -0.0798 | 91.0027
1.5 | 0.7486 | 0.008 | -0.0797 | 93.575
2 | 0.8188 | 0.00819 | -0.0797 | 99.9756
2.5 | 0.8895 | 0.00833 | -0.0797 | 106.7827
3 | 0.9599 | 0.00851 | -0.0797 | 112.7967
3.5 | 1.0305 | 0.00869 | -0.0796 | 118.5846
4 | 1.0914 | 0.00738 | -0.0781 | 147.8862
4.5 | 1.1671 | 0.00764 | -0.0787 | 152.7618
5 | 1.2386 | 0.00794 | -0.0782 | 155.995
5.5 | 1.3102 | 0.00829 | -0.0776 | 158.0458
6 | 1.3817 | 0.00867 | -0.0767 | 159.3656
6.5 | 1.4527 | 0.00911 | -0.0755 | 159.4621
7 | 1.5231 | 0.00962 | -0.074 | 158.3264
7.5 | 1.5953 | 0.01003 | -0.0725 | 159.0528
8 | 1.6672 | 0.01049 | -0.0705 | 158.9323
8.5 | 1.7361 | 0.01113 | -0.0679 | 155.9838
9.5 | 1.7185 | 0.0199 | -0.0506 | 86.3568
10 | 1.7484 | 0.02389 | -0.0486 | 73.1854
10.5 | 1.7739 | 0.02804 | -0.0461 | 63.2632
11 | 1.787 | 0.03297 | -0.0432 | 54.2008
11.5 | 1.7952 | 0.0383 | -0.0404 | 46.8721
12 | 1.7952 | 0.04442 | -0.038 | 40.4142
12.5 | 1.7883 | 0.05132 | -0.0362 | 34.8461
13 | 1.7738 | 0.0592 | -0.0352 | 29.9628
13.5 | 1.7497 | 0.06815 | -0.035 | 25.6742
14 | 1.7201 | 0.07795 | -0.0357 | 22.0667
14.5 | 1.6812 | 0.0891 | -0.0377 | 18.8687
15 | 1.6348 | 0.10157 | -0.0413 | 16.0953
15.5 | 1.5837 | 0.11512 | -0.0463 | 13.7569
16 | 1.5336 | 0.12918 | -0.0526 | 11.8718
16.5 | 1.4897 | 0.1434 | -0.06 | 10.3884

## 97. Re 8M Mach 0.00 (1)
BIGFOIL.COM POLAR EXPORT
goe321
GOE 321 (HANSA-BRANDENBURG III.1) |  |  |  | Cl Max: | 1.846 | at alpha= | 14.5 | deg
JavaFoil+Calcfoil stall+Eppler ext transition |  |  |  | L/D Max: | 110.107 | at alpha= | 9.5 | deg
Re: | 8000000 |  |  | Cd Min: | 0.00857 | at alpha= | -1.5 | deg
Mach: | 0 |  |  | Cl=0 at alpha= | -4.1455 | deg
|  |  |  | @ Cl=0.1, Cd= | 0.0092084
|  |  |  | @ Cl=0.4, Cd= | 0.0093988
|  |  |  | @ Cl=0.6, Cd= | 0.010546
alpha (deg) | Cl | Cd | Cm | Cl/Cd
-20 | -0.605 | 0.1512 | -0.023 | -4.001
-19.5 | -0.61 | 0.14539 | -0.023 | -4.196
-19 | -0.614 | 0.13994 | -0.023 | -4.39
-18.5 | -0.618 | 0.13507 | -0.023 | -4.574
-18 | -0.62 | 0.12947 | -0.023 | -4.79
-17.5 | -0.621 | 0.12572 | -0.023 | -4.94
-17 | -0.621 | 0.12124 | -0.024 | -5.122
-16.5 | -0.62 | 0.11319 | -0.024 | -5.479
-16 | -0.617 | 0.10874 | -0.024 | -5.677
-15.5 | -0.613 | 0.10377 | -0.025 | -5.91
-15 | -0.608 | 0.09859 | -0.025 | -6.162
-14.5 | -0.599 | 0.09612 | -0.025 | -6.235
-14 | -0.59 | 0.09097 | -0.025 | -6.487
-13.5 | -0.579 | 0.08655 | -0.026 | -6.687
-13 | -0.566 | 0.08227 | -0.026 | -6.875
-12.5 | -0.55 | 0.07764 | -0.027 | -7.086
-12 | -0.533 | 0.07391 | -0.027 | -7.208
-11.5 | -0.513 | 0.07003 | -0.027 | -7.325
-11 | -0.493 | 0.06479 | -0.029 | -7.604
-10.5 | -0.469 | 0.06137 | -0.03 | -7.639
-10 | -0.443 | 0.05792 | -0.03 | -7.643
-9.5 | -0.415 | 0.05454 | -0.031 | -7.607
-9 | -0.385 | 0.05144 | -0.032 | -7.476
-8.5 | -0.353 | 0.04782 | -0.033 | -7.383
-8 | -0.319 | 0.04472 | -0.035 | -7.138
-7.5 | -0.341 | 0.00944 | -0.055 | -36.143
-7 | -0.295 | 0.00918 | -0.055 | -32.19
-6.5 | -0.247 | 0.00989 | -0.056 | -24.993
-6 | -0.197 | 0.00976 | -0.057 | -20.225
-5.5 | -0.146 | 0.0096 | -0.057 | -15.205
-5 | -0.093 | 0.0095 | -0.058 | -9.793
-4.5 | -0.039 | 0.00944 | -0.059 | -4.119
-4 | 0.016 | 0.00932 | -0.059 | 1.755
-3.5 | 0.073 | 0.0093 | -0.06 | 7.802
-3 | 0.129 | 0.00911 | -0.061 | 14.22
-2.5 | 0.187 | 0.00907 | -0.061 | 20.619
-2 | 0.245 | 0.00863 | -0.062 | 28.425
-1.5 | 0.304 | 0.00857 | -0.063 | 35.457
-1 | 0.363 | 0.00864 | -0.064 | 41.972
-0.5 | 0.422 | 0.00985 | -0.064 | 42.823
0 | 0.484 | 0.01022 | -0.065 | 47.39
0.5 | 0.544 | 0.01044 | -0.066 | 52.062
1 | 0.602 | 0.01055 | -0.067 | 57.09
1.5 | 0.661 | 0.01069 | -0.067 | 61.842
2 | 0.72 | 0.01148 | -0.068 | 62.712
2.5 | 0.778 | 0.01167 | -0.069 | 66.692
3 | 0.837 | 0.01093 | -0.07 | 76.542
3.5 | 0.895 | 0.01106 | -0.07 | 80.977
4 | 0.954 | 0.01129 | -0.071 | 84.458
4.5 | 1.012 | 0.01161 | -0.072 | 87.121
5 | 1.07 | 0.01174 | -0.073 | 91.15
5.5 | 1.128 | 0.012 | -0.073 | 94.004
6 | 1.186 | 0.0121 | -0.074 | 97.955
6.5 | 1.243 | 0.01242 | -0.075 | 100.076
7 | 1.3 | 0.01265 | -0.075 | 102.799
7.5 | 1.357 | 0.01293 | -0.076 | 104.962
8 | 1.414 | 0.0133 | -0.077 | 106.342
8.5 | 1.471 | 0.0136 | -0.078 | 108.116
9 | 1.525 | 0.01391 | -0.078 | 109.621
9.5 | 1.577 | 0.01433 | -0.079 | 110.107
10 | 1.628 | 0.01775 | -0.08 | 91.722
10.5 | 1.678 | 0.01836 | -0.081 | 91.372
11 | 1.726 | 0.01665 | -0.082 | 103.639
11.5 | 1.772 | 0.01724 | -0.082 | 102.788
12 | 1.777 | 0.02132 | -0.081 | 83.344
12.5 | 1.806 | 0.02239 | -0.081 | 80.687
13 | 1.824 | 0.02394 | -0.082 | 76.171
13.5 | 1.836 | 0.02574 | -0.082 | 71.31
14 | 1.844 | 0.02735 | -0.082 | 67.422
14.5 | 1.846 | 0.02977 | -0.082 | 61.989
15 | 1.842 | 0.03218 | -0.082 | 57.254
15.5 | 1.831 | 0.03554 | -0.082 | 51.504
16 | 1.817 | 0.03883 | -0.082 | 46.804
16.5 | 1.803 | 0.04158 | -0.083 | 43.359
17 | 1.781 | 0.04531 | -0.083 | 39.321
17.5 | 1.755 | 0.04867 | -0.083 | 36.067
18 | 1.725 | 0.0526 | -0.083 | 32.8
18.5 | 1.688 | 0.05813 | -0.083 | 29.043
19 | 1.651 | 0.06253 | -0.084 | 26.401
19.5 | 1.609 | 0.06762 | -0.084 | 23.803

## 98. Re 8M Mach 0.00 (2)
BIGFOIL.COM POLAR EXPORT
goe321
GOE 321 (HANSA-BRANDENBURG III.1) |  |  |  | Cl Max: | 1.9662 | at alpha= | 17.5 | deg
XFOIL ncrit=9 |  |  |  | L/D Max: | 172.594 | at alpha= | 8.5 | deg
Re: | 8000000 |  |  | Cd Min: | 0.07462 | at alpha= | 20 | deg
Mach: | 0 |  |  | Cl=0 at alpha= | -3.8285 | deg
|  |  |  | @ Cl=0.1, Cd= | 0.0063646
|  |  |  | @ Cl=0.4, Cd= | 0.0061163
|  |  |  | @ Cl=0.6, Cd= | 0.0067383
alpha (deg) | Cl | Cd | Cm | Cl/Cd
-20 | -1.6708 | 0.03182 | -0.0827 | -52.5079
-19.5 | -1.66 | 0.0275 | -0.0806 | -60.3636
-19 | -1.6307 | 0.0248 | -0.0789 | -65.754
-18.5 | -1.5923 | 0.02295 | -0.0774 | -69.3813
-18 | -1.5495 | 0.02149 | -0.0761 | -72.1033
-17.5 | -1.5043 | 0.02022 | -0.075 | -74.3966
-17 | -1.4572 | 0.01908 | -0.0739 | -76.3732
-16.5 | -1.4073 | 0.01805 | -0.0732 | -77.9668
-16 | -1.3622 | 0.01726 | -0.0713 | -78.9224
-15.5 | -1.3129 | 0.01683 | -0.0701 | -78.0095
-15 | -1.2609 | 0.01625 | -0.0694 | -77.5938
-14.5 | -1.2083 | 0.01561 | -0.0687 | -77.4055
-14 | -1.1546 | 0.01509 | -0.0681 | -76.5142
-13.5 | -1.1007 | 0.01452 | -0.0676 | -75.8058
-12.5 | -0.9957 | 0.0125 | -0.0664 | -79.656
-12 | -0.9416 | 0.01167 | -0.066 | -80.6855
-11.5 | -0.886 | 0.01115 | -0.0656 | -79.4619
-11 | -0.8299 | 0.01067 | -0.0653 | -77.7788
-10.5 | -0.7734 | 0.01025 | -0.0651 | -75.4537
-10 | -0.7166 | 0.00983 | -0.0649 | -72.8993
-9.5 | -0.6596 | 0.00944 | -0.0647 | -69.8729
-9 | -0.6023 | 0.00909 | -0.0646 | -66.2596
-8.5 | -0.5447 | 0.00879 | -0.0645 | -61.9681
-7.5 | -0.4293 | 0.00825 | -0.0645 | -52.0364
-7 | -0.3713 | 0.008 | -0.0645 | -46.4125
-6.5 | -0.313 | 0.00775 | -0.0646 | -40.3871
-6 | -0.2546 | 0.00754 | -0.0647 | -33.7666
-5.5 | -0.1961 | 0.00735 | -0.0648 | -26.6803
-5 | -0.1374 | 0.00718 | -0.065 | -19.1365
-4.5 | -0.0791 | 0.00677 | -0.0651 | -11.6839
-4 | -0.0202 | 0.0066 | -0.0654 | -3.0606
-3.5 | 0.0387 | 0.00648 | -0.0656 | 5.9722
-3 | 0.0977 | 0.00637 | -0.0659 | 15.3375
-2.5 | 0.1568 | 0.00623 | -0.0662 | 25.1685
-2 | 0.2158 | 0.00616 | -0.0665 | 35.0325
-1.5 | 0.2749 | 0.00607 | -0.0669 | 45.2883
-1 | 0.3339 | 0.00604 | -0.0673 | 55.2815
-0.5 | 0.3925 | 0.00608 | -0.0677 | 64.5559
0 | 0.4504 | 0.00636 | -0.0681 | 70.8176
0.5 | 0.5086 | 0.00653 | -0.0685 | 77.8867
1 | 0.5669 | 0.00667 | -0.0689 | 84.9925
1.5 | 0.6251 | 0.00679 | -0.0693 | 92.0619
2 | 0.6829 | 0.007 | -0.0697 | 97.5571
2.5 | 0.7399 | 0.00732 | -0.0701 | 101.0792
3 | 0.7973 | 0.00751 | -0.0705 | 106.1651
3.5 | 0.8548 | 0.00761 | -0.0709 | 112.3259
4 | 0.9048 | 0.00623 | -0.0703 | 145.2327
4.5 | 0.9651 | 0.00641 | -0.0713 | 150.5616
5 | 1.0224 | 0.00664 | -0.0718 | 153.9759
5.5 | 1.0796 | 0.00684 | -0.0722 | 157.8363
6 | 1.1368 | 0.00702 | -0.0727 | 161.9373
6.5 | 1.1937 | 0.0072 | -0.0731 | 165.7917
7 | 1.2501 | 0.00743 | -0.0736 | 168.2503
7.5 | 1.3057 | 0.00773 | -0.0739 | 168.9133
8 | 1.3613 | 0.00799 | -0.0743 | 170.3755
8.5 | 1.417 | 0.00821 | -0.0747 | 172.5944
9 | 1.4708 | 0.00861 | -0.0748 | 170.8246
10 | 1.5528 | 0.01175 | -0.0716 | 132.1532
10.5 | 1.5981 | 0.01267 | -0.0706 | 126.1326
11 | 1.6449 | 0.01335 | -0.0698 | 123.2135
11.5 | 1.6901 | 0.01407 | -0.0689 | 120.1208
12 | 1.734 | 0.01479 | -0.0677 | 117.2414
12.5 | 1.775 | 0.01559 | -0.0662 | 113.855
13 | 1.8089 | 0.01655 | -0.0636 | 109.2991
13.5 | 1.8351 | 0.01762 | -0.0598 | 104.1487
14 | 1.861 | 0.01901 | -0.0569 | 97.8958
14.5 | 1.8848 | 0.02083 | -0.0544 | 90.4849
15 | 1.9054 | 0.0232 | -0.0525 | 82.1293
15.5 | 1.9248 | 0.02601 | -0.0512 | 74.0023
16 | 1.9432 | 0.0291 | -0.0504 | 66.7766
16.5 | 1.9566 | 0.0327 | -0.0495 | 59.8349
17 | 1.9641 | 0.03683 | -0.0485 | 53.3288
17.5 | 1.9662 | 0.04156 | -0.0475 | 47.3099
18 | 1.9628 | 0.04703 | -0.0468 | 41.7351
18.5 | 1.9563 | 0.05323 | -0.0467 | 36.7518
19 | 1.9463 | 0.06012 | -0.047 | 32.3736
19.5 | 1.937 | 0.06703 | -0.0476 | 28.8975
20 | 1.9236 | 0.07462 | -0.0486 | 25.7786

## 99. Re 8M Mach 0.10 (1)
BIGFOIL.COM POLAR EXPORT
goe321
GOE 321 (HANSA-BRANDENBURG III.1) |  |  |  | Cl Max: | 1.84 | at alpha= | 14 | deg
JavaFoil+Calcfoil stall+Eppler ext transition |  |  |  | L/D Max: | 109.834 | at alpha= | 9.5 | deg
Re: | 8000000 |  |  | Cd Min: | 0.00859 | at alpha= | -1.5 | deg
Mach: | 0.1 |  |  | Cl=0 at alpha= | -4.1455 | deg
|  |  |  | @ Cl=0.1, Cd= | 0.009181
|  |  |  | @ Cl=0.4, Cd= | 0.0093834
|  |  |  | @ Cl=0.6, Cd= | 0.010581
alpha (deg) | Cl | Cd | Cm | Cl/Cd
-20 | -0.562 | 0.15247 | -0.023 | -3.689
-19.5 | -0.57 | 0.14621 | -0.023 | -3.898
-19 | -0.577 | 0.14035 | -0.023 | -4.109
-18.5 | -0.582 | 0.1348 | -0.023 | -4.321
-18 | -0.587 | 0.12961 | -0.024 | -4.531
-17.5 | -0.591 | 0.12511 | -0.024 | -4.722
-17 | -0.593 | 0.12051 | -0.024 | -4.923
-16.5 | -0.595 | 0.11347 | -0.024 | -5.242
-16 | -0.594 | 0.10889 | -0.025 | -5.459
-15.5 | -0.592 | 0.10402 | -0.025 | -5.695
-15 | -0.589 | 0.09969 | -0.025 | -5.904
-14.5 | -0.582 | 0.09696 | -0.025 | -6.007
-14 | -0.575 | 0.09196 | -0.025 | -6.257
-13.5 | -0.566 | 0.0874 | -0.026 | -6.478
-13 | -0.555 | 0.08141 | -0.026 | -6.819
-12.5 | -0.541 | 0.07857 | -0.027 | -6.885
-12 | -0.525 | 0.07454 | -0.027 | -7.045
-11.5 | -0.507 | 0.07053 | -0.027 | -7.186
-11 | -0.487 | 0.06549 | -0.029 | -7.443
-10.5 | -0.465 | 0.06198 | -0.029 | -7.497
-10 | -0.44 | 0.05814 | -0.03 | -7.568
-9.5 | -0.412 | 0.05541 | -0.031 | -7.444
-9 | -0.383 | 0.0519 | -0.032 | -7.379
-8.5 | -0.352 | 0.04856 | -0.033 | -7.243
-8 | -0.318 | 0.04535 | -0.034 | -7.019
-7.5 | -0.285 | 0.0399 | -0.037 | -7.152
-7 | -0.296 | 0.0092 | -0.056 | -32.131
-6.5 | -0.248 | 0.00984 | -0.056 | -25.155
-6 | -0.198 | 0.00969 | -0.057 | -20.408
-5.5 | -0.146 | 0.00965 | -0.058 | -15.164
-5 | -0.093 | 0.00951 | -0.058 | -9.811
-4.5 | -0.039 | 0.0094 | -0.059 | -4.152
-4 | 0.016 | 0.00937 | -0.06 | 1.752
-3.5 | 0.073 | 0.0092 | -0.06 | 7.917
-3 | 0.13 | 0.00916 | -0.061 | 14.199
-2.5 | 0.188 | 0.00912 | -0.062 | 20.601
-2 | 0.246 | 0.00867 | -0.063 | 28.415
-1.5 | 0.305 | 0.00859 | -0.063 | 35.534
-1 | 0.365 | 0.00863 | -0.064 | 42.247
-0.5 | 0.424 | 0.0099 | -0.065 | 42.794
0 | 0.487 | 0.0102 | -0.065 | 47.698
0.5 | 0.546 | 0.01038 | -0.066 | 52.655
1 | 0.605 | 0.0106 | -0.067 | 57.096
1.5 | 0.664 | 0.01073 | -0.068 | 61.921
2 | 0.723 | 0.01147 | -0.068 | 63.04
2.5 | 0.782 | 0.01172 | -0.069 | 66.758
3 | 0.841 | 0.01096 | -0.07 | 76.731
3.5 | 0.9 | 0.01109 | -0.071 | 81.16
4 | 0.958 | 0.01135 | -0.071 | 84.469
4.5 | 1.017 | 0.01155 | -0.072 | 87.999
5 | 1.075 | 0.01179 | -0.073 | 91.166
5.5 | 1.133 | 0.01206 | -0.074 | 93.997
6 | 1.191 | 0.01217 | -0.074 | 97.911
6.5 | 1.249 | 0.01248 | -0.075 | 100.061
7 | 1.307 | 0.01272 | -0.076 | 102.695
7.5 | 1.364 | 0.01301 | -0.077 | 104.852
8 | 1.421 | 0.01338 | -0.077 | 106.192
8.5 | 1.477 | 0.01369 | -0.078 | 107.911
9 | 1.532 | 0.01401 | -0.079 | 109.373
9.5 | 1.584 | 0.01442 | -0.08 | 109.834
10 | 1.635 | 0.01791 | -0.08 | 91.302
10.5 | 1.684 | 0.01853 | -0.081 | 90.883
11 | 1.732 | 0.01679 | -0.082 | 103.174
11.5 | 1.751 | 0.02026 | -0.081 | 86.456
12 | 1.779 | 0.02171 | -0.081 | 81.919
12.5 | 1.804 | 0.02334 | -0.082 | 77.285
13 | 1.823 | 0.02448 | -0.082 | 74.486
13.5 | 1.833 | 0.02639 | -0.082 | 69.464
14 | 1.84 | 0.02815 | -0.082 | 65.386
14.5 | 1.838 | 0.03064 | -0.082 | 60.009
15 | 1.832 | 0.03328 | -0.083 | 55.064
15.5 | 1.818 | 0.03659 | -0.082 | 49.698
16 | 1.803 | 0.04038 | -0.083 | 44.638
16.5 | 1.784 | 0.04291 | -0.083 | 41.573
17 | 1.757 | 0.04675 | -0.083 | 37.592
17.5 | 1.725 | 0.0514 | -0.083 | 33.553
18 | 1.688 | 0.05587 | -0.083 | 30.221
18.5 | 1.646 | 0.06109 | -0.083 | 26.948
19 | 1.604 | 0.06588 | -0.083 | 24.342

## 100. Re 8M Mach 0.10 (2)
BIGFOIL.COM POLAR EXPORT
goe321
GOE 321 (HANSA-BRANDENBURG III.1) |  |  |  | Cl Max: | 1.9579 | at alpha= | 17 | deg
XFOIL ncrit=9 |  |  |  | L/D Max: | 172.797 | at alpha= | 8.5 | deg
Re: | 8000000 |  |  | Cd Min: | 0.0801 | at alpha= | 20 | deg
Mach: | 0.1 |  |  | Cl=0 at alpha= | -3.8249 | deg
|  |  |  | @ Cl=0.1, Cd= | 0.0063755
|  |  |  | @ Cl=0.4, Cd= | 0.0061241
|  |  |  | @ Cl=0.6, Cd= | 0.0067454
alpha (deg) | Cl | Cd | Cm | Cl/Cd
-18 | -1.5331 | 0.02856 | -0.0826 | -53.68
-17.5 | -1.5031 | 0.02519 | -0.081 | -59.6705
-17 | -1.4627 | 0.02298 | -0.0795 | -63.651
-16.5 | -1.4169 | 0.02124 | -0.0783 | -66.709
-16 | -1.3732 | 0.01996 | -0.0761 | -68.7976
-15.5 | -1.3248 | 0.01918 | -0.0745 | -69.0719
-15 | -1.2736 | 0.0182 | -0.0735 | -69.978
-14.5 | -1.2212 | 0.01726 | -0.0725 | -70.7532
-14 | -1.1672 | 0.01654 | -0.0716 | -70.5683
-13.5 | -1.1131 | 0.01575 | -0.0707 | -70.673
-13 | -1.0578 | 0.01514 | -0.0699 | -69.8679
-12.5 | -1.0025 | 0.01446 | -0.0692 | -69.3292
-12 | -0.9522 | 0.01255 | -0.0684 | -75.8725
-11.5 | -0.8966 | 0.01172 | -0.0678 | -76.5017
-11 | -0.8398 | 0.01113 | -0.0673 | -75.4537
-10.5 | -0.7824 | 0.01065 | -0.0668 | -73.4648
-10 | -0.7248 | 0.01019 | -0.0665 | -71.1286
-9.5 | -0.667 | 0.00976 | -0.0662 | -68.3402
-9 | -0.6089 | 0.00936 | -0.0659 | -65.0534
-8.5 | -0.5506 | 0.00904 | -0.0657 | -60.9071
-8 | -0.4923 | 0.00872 | -0.0656 | -56.4564
-7.5 | -0.4339 | 0.00842 | -0.0655 | -51.5321
-7 | -0.3752 | 0.00813 | -0.0654 | -46.1501
-6.5 | -0.3164 | 0.00784 | -0.0654 | -40.3571
-6 | -0.2574 | 0.00761 | -0.0654 | -33.8239
-5.5 | -0.1983 | 0.00741 | -0.0655 | -26.7611
-5 | -0.139 | 0.00722 | -0.0656 | -19.2521
-4.5 | -0.0802 | 0.00682 | -0.0657 | -11.7595
-4 | -0.0208 | 0.00663 | -0.0659 | -3.1373
-3.5 | 0.0386 | 0.0065 | -0.0661 | 5.9385
-3 | 0.0981 | 0.00638 | -0.0664 | 15.3762
-2.5 | 0.1576 | 0.00624 | -0.0667 | 25.2564
-2 | 0.217 | 0.00617 | -0.067 | 35.1702
-1.5 | 0.2765 | 0.00608 | -0.0673 | 45.477
-1 | 0.336 | 0.00604 | -0.0677 | 55.6291
-0.5 | 0.395 | 0.0061 | -0.0681 | 64.7541
0 | 0.4532 | 0.00638 | -0.0685 | 71.0345
0.5 | 0.5118 | 0.00655 | -0.0689 | 78.1374
1 | 0.5705 | 0.00669 | -0.0693 | 85.2765
1.5 | 0.6291 | 0.0068 | -0.0697 | 92.5147
2 | 0.6872 | 0.00702 | -0.0701 | 97.8917
2.5 | 0.7445 | 0.00736 | -0.0704 | 101.1549
3 | 0.8024 | 0.00754 | -0.0708 | 106.4191
3.5 | 0.8604 | 0.00764 | -0.0712 | 112.6178
4 | 0.9108 | 0.00626 | -0.0706 | 145.4952
4.5 | 0.9714 | 0.00645 | -0.0716 | 150.6047
5 | 1.0291 | 0.00667 | -0.072 | 154.2879
5.5 | 1.0868 | 0.00687 | -0.0725 | 158.1951
6 | 1.1445 | 0.00705 | -0.0729 | 162.3404
6.5 | 1.2019 | 0.00725 | -0.0733 | 165.7793
7 | 1.2587 | 0.00748 | -0.0737 | 168.2754
7.5 | 1.3148 | 0.00779 | -0.074 | 168.7805
8 | 1.371 | 0.00804 | -0.0743 | 170.5224
8.5 | 1.4273 | 0.00826 | -0.0747 | 172.7966
9 | 1.4815 | 0.00868 | -0.0748 | 170.6797
9.5 | 1.5254 | 0.01009 | -0.0735 | 151.1794
10.5 | 1.6084 | 0.01284 | -0.0701 | 125.2648
11 | 1.6553 | 0.01354 | -0.0692 | 122.2526
11.5 | 1.7003 | 0.0143 | -0.068 | 118.9021
12 | 1.744 | 0.01504 | -0.0667 | 115.9574
12.5 | 1.7834 | 0.01591 | -0.0647 | 112.093
13 | 1.8123 | 0.01695 | -0.061 | 106.9204
13.5 | 1.8392 | 0.01818 | -0.0577 | 101.1661
14 | 1.8649 | 0.01978 | -0.0549 | 94.2821
14.5 | 1.8878 | 0.02189 | -0.0526 | 86.2403
15 | 1.9074 | 0.02463 | -0.051 | 77.4421
15.5 | 1.9272 | 0.02763 | -0.05 | 69.7503
16 | 1.9431 | 0.03107 | -0.049 | 62.5394
16.5 | 1.9539 | 0.03499 | -0.048 | 55.8417
17 | 1.9579 | 0.03955 | -0.047 | 49.5044
17.5 | 1.9564 | 0.04478 | -0.0461 | 43.6891
18 | 1.951 | 0.0508 | -0.0457 | 38.4055
18.5 | 1.9419 | 0.05751 | -0.0458 | 33.7663
19 | 1.9321 | 0.06457 | -0.0463 | 29.9226
19.5 | 1.9181 | 0.07223 | -0.0472 | 26.5554
20 | 1.9033 | 0.0801 | -0.0483 | 23.7615

## 101. Re 8M Mach 0.25 (1)
BIGFOIL.COM POLAR EXPORT
goe321
GOE 321 (HANSA-BRANDENBURG III.1) |  |  |  | Cl Max: | 1.813 | at alpha= | 13.5 | deg
JavaFoil+Calcfoil stall+Eppler ext transition |  |  |  | L/D Max: | 107.872 | at alpha= | 9 | deg
Re: | 8000000 |  |  | Cd Min: | 0.00855 | at alpha= | -1 | deg
Mach: | 0.25 |  |  | Cl=0 at alpha= | -4.1491 | deg
|  |  |  | @ Cl=0.1, Cd= | 0.0091859
|  |  |  | @ Cl=0.4, Cd= | 0.0088484
|  |  |  | @ Cl=0.6, Cd= | 0.010618
alpha (deg) | Cl | Cd | Cm | Cl/Cd
-17.5 | -0.305 | 0.1227 | -0.025 | -2.482
-17 | -0.334 | 0.1179 | -0.026 | -2.832
-16.5 | -0.36 | 0.11324 | -0.026 | -3.182
-16 | -0.383 | 0.10949 | -0.026 | -3.501
-15.5 | -0.404 | 0.10515 | -0.026 | -3.842
-15 | -0.422 | 0.09914 | -0.026 | -4.257
-14.5 | -0.437 | 0.09642 | -0.026 | -4.528
-14 | -0.448 | 0.09089 | -0.027 | -4.933
-13.5 | -0.457 | 0.08631 | -0.027 | -5.289
-13 | -0.461 | 0.08401 | -0.027 | -5.487
-12.5 | -0.462 | 0.0805 | -0.027 | -5.739
-12 | -0.459 | 0.07708 | -0.027 | -5.959
-11.5 | -0.453 | 0.07406 | -0.027 | -6.113
-11 | -0.443 | 0.06889 | -0.028 | -6.435
-10.5 | -0.43 | 0.06487 | -0.029 | -6.629
-10 | -0.413 | 0.06097 | -0.029 | -6.773
-9.5 | -0.392 | 0.05786 | -0.03 | -6.783
-9 | -0.369 | 0.05418 | -0.031 | -6.807
-8.5 | -0.342 | 0.05075 | -0.032 | -6.737
-8 | -0.312 | 0.04756 | -0.033 | -6.558
-7.5 | -0.279 | 0.04496 | -0.034 | -6.203
-7 | -0.243 | 0.04293 | -0.034 | -5.656
-6.5 | -0.208 | 0.03687 | -0.039 | -5.634
-6 | -0.2 | 0.00979 | -0.058 | -20.378
-5.5 | -0.148 | 0.0097 | -0.059 | -15.271
-5 | -0.095 | 0.00954 | -0.06 | -9.936
-4.5 | -0.04 | 0.00938 | -0.061 | -4.239
-4 | 0.017 | 0.00937 | -0.061 | 1.789
-3.5 | 0.074 | 0.00923 | -0.062 | 8.062
-3 | 0.133 | 0.00913 | -0.063 | 14.576
-2.5 | 0.193 | 0.00909 | -0.063 | 21.195
-2 | 0.253 | 0.00858 | -0.064 | 29.454
-1.5 | 0.313 | 0.00898 | -0.065 | 34.869
-1 | 0.374 | 0.00855 | -0.066 | 43.736
-0.5 | 0.435 | 0.00925 | -0.066 | 47.008
0 | 0.5 | 0.01029 | -0.067 | 48.595
0.5 | 0.561 | 0.01049 | -0.068 | 53.505
1 | 0.622 | 0.01069 | -0.069 | 58.161
1.5 | 0.682 | 0.01087 | -0.069 | 62.801
2 | 0.743 | 0.01167 | -0.07 | 63.685
2.5 | 0.803 | 0.01189 | -0.071 | 67.586
3 | 0.864 | 0.01115 | -0.072 | 77.471
3.5 | 0.924 | 0.01125 | -0.073 | 82.151
4 | 0.984 | 0.01151 | -0.073 | 85.502
4.5 | 1.044 | 0.01179 | -0.074 | 88.535
5 | 1.104 | 0.01203 | -0.075 | 91.7
5.5 | 1.163 | 0.01239 | -0.076 | 93.855
6 | 1.222 | 0.01248 | -0.076 | 97.914
6.5 | 1.281 | 0.01284 | -0.077 | 99.814
7 | 1.34 | 0.01309 | -0.078 | 102.402
7.5 | 1.398 | 0.01343 | -0.079 | 104.14
8 | 1.456 | 0.01384 | -0.079 | 105.2
8.5 | 1.514 | 0.01419 | -0.08 | 106.691
9 | 1.569 | 0.01455 | -0.081 | 107.872
9.5 | 1.621 | 0.01511 | -0.082 | 107.297
10 | 1.671 | 0.01619 | -0.083 | 103.189
10.5 | 1.685 | 0.02009 | -0.082 | 83.856
11 | 1.722 | 0.02132 | -0.082 | 80.759
11.5 | 1.754 | 0.02291 | -0.082 | 76.568
12 | 1.787 | 0.02412 | -0.083 | 74.065
12.5 | 1.805 | 0.02641 | -0.083 | 68.349
13 | 1.812 | 0.02837 | -0.083 | 63.881
13.5 | 1.813 | 0.03045 | -0.083 | 59.53
14 | 1.8 | 0.03358 | -0.083 | 53.583
14.5 | 1.783 | 0.03642 | -0.083 | 48.964
15 | 1.758 | 0.03952 | -0.084 | 44.488
15.5 | 1.723 | 0.04352 | -0.084 | 39.584
16 | 1.677 | 0.04768 | -0.084 | 35.162
16.5 | 1.62 | 0.05238 | -0.084 | 30.933
17 | 1.548 | 0.06087 | -0.083 | 25.433
17.5 | 1.474 | 0.06733 | -0.083 | 21.889
18 | 1.387 | 0.07656 | -0.082 | 18.121
18.5 | 1.304 | 0.08161 | -0.082 | 15.983

## 102. Re 8M Mach 0.25 (2)
BIGFOIL.COM POLAR EXPORT
goe321
GOE 321 (HANSA-BRANDENBURG III.1) |  |  |  | Cl Max: | 1.9177 | at alpha= | 15.5 | deg
XFOIL ncrit=9 |  |  |  | L/D Max: | 172.404 | at alpha= | 8.5 | deg
Re: | 8000000 |  |  | Cd Min: | 0.16842 | at alpha= | -15 | deg
Mach: | 0.25 |  |  | Cl=0 at alpha= | -3.8047 | deg
|  |  |  | @ Cl=0.1, Cd= | 0.00649
|  |  |  | @ Cl=0.4, Cd= | 0.0061656
|  |  |  | @ Cl=0.6, Cd= | 0.0067979
alpha (deg) | Cl | Cd | Cm | Cl/Cd
-15 | -0.535 | 0.16842 | 0.0224 | -3.1766
-14.5 | -0.5201 | 0.16179 | 0.0192 | -3.2147
-14 | -0.508 | 0.15441 | 0.0157 | -3.2899
-13.5 | -0.4996 | 0.14632 | 0.012 | -3.4144
-13 | -0.485 | 0.13997 | 0.009 | -3.465
-12.5 | -0.4699 | 0.1339 | 0.0062 | -3.5093
-12 | -0.4632 | 0.12573 | 0.0026 | -3.6841
-11.5 | -0.4516 | 0.11894 | -0.0006 | -3.7969
-11 | -0.446 | 0.1109 | -0.0045 | -4.0216
-10 | -0.7586 | 0.01596 | -0.0761 | -47.5313
-9.5 | -0.7032 | 0.01357 | -0.075 | -51.8202
-9 | -0.6426 | 0.01246 | -0.0739 | -51.573
-8.5 | -0.5816 | 0.01151 | -0.0729 | -50.53
-8 | -0.5199 | 0.01086 | -0.0721 | -47.8729
-7.5 | -0.4585 | 0.01005 | -0.0713 | -45.6219
-7 | -0.3968 | 0.00936 | -0.0707 | -42.3932
-6.5 | -0.3348 | 0.00876 | -0.0702 | -38.2192
-6 | -0.2727 | 0.00827 | -0.0697 | -32.9746
-5.5 | -0.2105 | 0.00789 | -0.0694 | -26.6793
-5 | -0.1482 | 0.00755 | -0.0692 | -19.6291
-4.5 | -0.086 | 0.00731 | -0.069 | -11.7647
-4 | -0.0243 | 0.00683 | -0.0689 | -3.5578
-3.5 | 0.0379 | 0.00664 | -0.0689 | 5.7078
-3 | 0.1 | 0.00649 | -0.069 | 15.4083
-2.5 | 0.162 | 0.00633 | -0.0691 | 25.5924
-2 | 0.2239 | 0.00624 | -0.0693 | 35.8814
-1.5 | 0.2858 | 0.00614 | -0.0696 | 46.5472
-1 | 0.3476 | 0.00608 | -0.0699 | 57.1711
-0.5 | 0.4088 | 0.00618 | -0.0702 | 66.1489
0 | 0.4689 | 0.0065 | -0.0705 | 72.1385
0.5 | 0.5297 | 0.00665 | -0.0709 | 79.6541
1 | 0.5906 | 0.00677 | -0.0713 | 87.2378
1.5 | 0.6512 | 0.00695 | -0.0716 | 93.6978
2 | 0.7108 | 0.00728 | -0.0719 | 97.6374
2.5 | 0.7705 | 0.00757 | -0.0722 | 101.7834
3 | 0.8307 | 0.00771 | -0.0726 | 107.7432
3.5 | 0.8913 | 0.00777 | -0.073 | 114.7104
4 | 0.9438 | 0.00644 | -0.0723 | 146.5528
4.5 | 1.0065 | 0.00664 | -0.0732 | 151.5813
5 | 1.0669 | 0.00685 | -0.0735 | 155.7518
5.5 | 1.1273 | 0.00704 | -0.0738 | 160.1278
6 | 1.1876 | 0.00725 | -0.0741 | 163.8069
6.5 | 1.2474 | 0.00749 | -0.0743 | 166.5421
7 | 1.3067 | 0.00778 | -0.0744 | 167.9563
7.5 | 1.3658 | 0.00809 | -0.0745 | 168.8257
8 | 1.4253 | 0.00834 | -0.0746 | 170.8993
8.5 | 1.4844 | 0.00861 | -0.0746 | 172.4042
9 | 1.5413 | 0.00908 | -0.0743 | 169.7467
9.5 | 1.5791 | 0.01113 | -0.0714 | 141.8778
10 | 1.6146 | 0.01307 | -0.0681 | 123.5348
10.5 | 1.6628 | 0.01388 | -0.0665 | 119.7983
11 | 1.7084 | 0.01476 | -0.0645 | 115.7453
11.5 | 1.7503 | 0.01567 | -0.0619 | 111.6975
12 | 1.7797 | 0.01683 | -0.0575 | 105.7457
12.5 | 1.8068 | 0.01845 | -0.0537 | 97.9295
13 | 1.8353 | 0.02035 | -0.051 | 90.1867
13.5 | 1.8607 | 0.02289 | -0.0489 | 81.2888
14 | 1.8818 | 0.02616 | -0.0475 | 71.9343
14.5 | 1.8985 | 0.02997 | -0.0462 | 63.3467
15 | 1.9114 | 0.03404 | -0.0448 | 56.1516
15.5 | 1.9177 | 0.03874 | -0.0434 | 49.5018
16 | 1.9175 | 0.04416 | -0.0423 | 43.4216
16.5 | 1.9125 | 0.05038 | -0.0416 | 37.9615
17 | 1.9035 | 0.05737 | -0.0415 | 33.1794
17.5 | 1.8888 | 0.06521 | -0.0419 | 28.9649
18 | 1.8676 | 0.07394 | -0.0427 | 25.2583
18.5 | 1.8474 | 0.08278 | -0.044 | 22.317
19 | 1.8243 | 0.09221 | -0.0457 | 19.7842
19.5 | 1.7924 | 0.10308 | -0.0485 | 17.3884
20 | 1.7551 | 0.11511 | -0.0524 | 15.2472

## 103. Re 8M Mach 0.50 (1)
BIGFOIL.COM POLAR EXPORT
goe321
GOE 321 (HANSA-BRANDENBURG III.1) |  |  |  | Cl Max: | 1.683 | at alpha= | 10.5 | deg
JavaFoil+Calcfoil stall+Eppler ext transition |  |  |  | L/D Max: | 96.398 | at alpha= | 7.5 | deg
Re: | 8000000 |  |  | Cd Min: | 0.00903 | at alpha= | -1.5 | deg
Mach: | 0.5 |  |  | Cl=0 at alpha= | -4.1489 | deg
|  |  |  | @ Cl=0.1, Cd= | 0.022189
|  |  |  | @ Cl=0.4, Cd= | 0.0091452
|  |  |  | @ Cl=0.6, Cd= | 0.010391
alpha (deg) | Cl | Cd | Cm | Cl/Cd
-20 | -0.812 | 0.16229 | -0.028 | -5.005
-19.5 | -0.788 | 0.15588 | -0.028 | -5.057
-19 | -0.764 | 0.14777 | -0.029 | -5.17
-18.5 | -0.739 | 0.14326 | -0.029 | -5.161
-18 | -0.715 | 0.13695 | -0.029 | -5.217
-17.5 | -0.69 | 0.1272 | -0.029 | -5.425
-17 | -0.665 | 0.12434 | -0.029 | -5.348
-16.5 | -0.64 | 0.11893 | -0.029 | -5.377
-16 | -0.614 | 0.11961 | -0.028 | -5.13
-15.5 | -0.589 | 0.11151 | -0.029 | -5.281
-15 | -0.564 | 0.10726 | -0.029 | -5.257
-14.5 | -0.539 | 0.10341 | -0.029 | -5.21
-14 | -0.513 | 0.10462 | -0.029 | -4.907
-13.5 | -0.488 | 0.10069 | -0.03 | -4.847
-13 | -0.463 | 0.09617 | -0.03 | -4.812
-12.5 | -0.437 | 0.08806 | -0.03 | -4.967
-12 | -0.412 | 0.08919 | -0.03 | -4.617
-11.5 | -0.386 | 0.08094 | -0.031 | -4.772
-11 | -0.361 | 0.07858 | -0.031 | -4.588
-10.5 | -0.335 | 0.08025 | -0.031 | -4.171
-10 | -0.309 | 0.07546 | -0.031 | -4.09
-9.5 | -0.283 | 0.06932 | -0.032 | -4.08
-9 | -0.257 | 0.063 | -0.032 | -4.077
-8.5 | -0.231 | 0.05563 | -0.034 | -4.156
-8 | -0.205 | 0.05216 | -0.034 | -3.931
-7.5 | -0.179 | 0.04884 | -0.035 | -3.66
-7 | -0.152 | 0.04649 | -0.036 | -3.28
-6.5 | -0.126 | 0.04383 | -0.037 | -2.877
-6 | -0.1 | 0.04074 | -0.038 | -2.444
-5.5 | -0.073 | 0.03846 | -0.039 | -1.897
-5 | -0.072 | 0.04047 | -0.033 | -1.787
-4.5 | -0.033 | 0.03757 | -0.036 | -0.87
-4 | 0.014 | 0.03493 | -0.039 | 0.411
-3.5 | 0.066 | 0.03186 | -0.043 | 2.065
-3 | 0.145 | 0.00939 | -0.07 | 15.398
-2.5 | 0.211 | 0.00922 | -0.071 | 22.895
-2 | 0.279 | 0.00915 | -0.072 | 30.487
-1.5 | 0.347 | 0.00903 | -0.073 | 38.433
-1 | 0.416 | 0.00918 | -0.073 | 45.321
-0.5 | 0.485 | 0.0104 | -0.074 | 46.613
0 | 0.558 | 0.0096 | -0.075 | 58.101
0.5 | 0.627 | 0.0109 | -0.076 | 57.475
1 | 0.694 | 0.01112 | -0.077 | 62.402
1.5 | 0.761 | 0.01211 | -0.078 | 62.864
2 | 0.829 | 0.01239 | -0.079 | 66.86
2.5 | 0.895 | 0.01273 | -0.079 | 70.334
3 | 0.962 | 0.01302 | -0.08 | 73.885
3.5 | 1.028 | 0.01236 | -0.081 | 83.178
4 | 1.094 | 0.01278 | -0.082 | 85.65
4.5 | 1.16 | 0.01317 | -0.083 | 88.098
5 | 1.225 | 0.01356 | -0.084 | 90.36
5.5 | 1.289 | 0.01408 | -0.085 | 91.605
6 | 1.353 | 0.01436 | -0.085 | 94.201
6.5 | 1.416 | 0.0148 | -0.086 | 95.675
7 | 1.478 | 0.01534 | -0.087 | 96.343
7.5 | 1.539 | 0.01597 | -0.088 | 96.398
8 | 1.599 | 0.01659 | -0.089 | 96.398
8.5 | 1.636 | 0.0174 | -0.089 | 94.002
9 | 1.635 | 0.02465 | -0.086 | 66.324
9.5 | 1.66 | 0.0272 | -0.086 | 61.019
10 | 1.673 | 0.03035 | -0.086 | 55.134
10.5 | 1.683 | 0.03296 | -0.086 | 51.044
11 | 1.674 | 0.03649 | -0.087 | 45.869
11.5 | 1.63 | 0.04136 | -0.087 | 39.413
12 | 1.518 | 0.04889 | -0.086 | 31.051
12.5 | 1.022 | 0.06192 | -0.084 | 16.508
13 | 1.045 | 0.06931 | -0.083 | 15.082
13.5 | 1.065 | 0.08163 | -0.082 | 13.045
14 | 1.077 | 0.09304 | -0.08 | 11.572
14.5 | 1.092 | 0.10638 | -0.078 | 10.266
15 | 1.109 | 0.12116 | -0.076 | 9.156
15.5 | 1.146 | 0.11123 | -0.078 | 10.302

## 104. Re 8M Mach 0.50 (2)
BIGFOIL.COM POLAR EXPORT
goe321
GOE 321 (HANSA-BRANDENBURG III.1) |  |  |  | Cl Max: | 1.8178 | at alpha= | 12 | deg
XFOIL ncrit=9 |  |  |  | L/D Max: | 165.201 | at alpha= | 7.5 | deg
Re: | 8000000 |  |  | Cd Min: | 0.26662 | at alpha= | -20 | deg
Mach: | 0.5 |  |  | Cl=0 at alpha= | -3.9756 | deg
|  |  |  | @ Cl=0.1, Cd= | 0.010677
|  |  |  | @ Cl=0.4, Cd= | 0.0064504
|  |  |  | @ Cl=0.6, Cd= | 0.0072016
alpha (deg) | Cl | Cd | Cm | Cl/Cd
-20 | -0.7334 | 0.26662 | 0.0736 | -2.7507
-19.5 | -0.7096 | 0.25893 | 0.0684 | -2.7405
-18.5 | -0.6656 | 0.24397 | 0.0594 | -2.7282
-18 | -0.6427 | 0.23574 | 0.0543 | -2.7263
-17.5 | -0.6213 | 0.22677 | 0.0493 | -2.7398
-17 | -0.5995 | 0.21859 | 0.0444 | -2.7426
-16.5 | -0.5763 | 0.21121 | 0.0399 | -2.7286
-16 | -0.5539 | 0.20354 | 0.0355 | -2.7213
-15.5 | -0.5344 | 0.19471 | 0.0308 | -2.7446
-15 | -0.5148 | 0.18656 | 0.0264 | -2.7594
-14.5 | -0.4929 | 0.17957 | 0.0225 | -2.7449
-14 | -0.472 | 0.17225 | 0.0187 | -2.7402
-13.5 | -0.4557 | 0.16375 | 0.0145 | -2.7829
-13 | -0.4381 | 0.15616 | 0.0108 | -2.8055
-12.5 | -0.4176 | 0.14948 | 0.0075 | -2.7937
-12 | -0.3993 | 0.14252 | 0.0041 | -2.8017
-11.5 | -0.3862 | 0.13428 | 0.0003 | -2.8761
-11 | -0.3702 | 0.12718 | -0.0031 | -2.9108
-10.5 | -0.351 | 0.12088 | -0.0061 | -2.9037
-10 | -0.3335 | 0.11435 | -0.0092 | -2.9165
-9.5 | -0.3226 | 0.1065 | -0.013 | -3.0291
-8.5 | -0.2923 | 0.09308 | -0.0199 | -3.1403
-8 | -0.2743 | 0.08701 | -0.0232 | -3.1525
-7.5 | -0.258 | 0.08072 | -0.027 | -3.1962
-7 | -0.2495 | 0.07304 | -0.0325 | -3.4159
-6.5 | -0.2327 | 0.0655 | -0.0414 | -3.5527
-6 | -0.2013 | 0.05696 | -0.053 | -3.5341
-5.5 | -0.1581 | 0.04997 | -0.0613 | -3.1639
-5 | -0.109 | 0.04292 | -0.0684 | -2.5396
-4.5 | -0.0577 | 0.03386 | -0.0754 | -1.7041
-4 | -0.003 | 0.02497 | -0.0797 | -0.12014
-3.5 | 0.0584 | 0.01941 | -0.0807 | 3.0088
-3 | 0.1098 | 0.00862 | -0.0817 | 12.7378
-2.5 | 0.1812 | 0.00718 | -0.081 | 25.2368
-2 | 0.2547 | 0.00681 | -0.0805 | 37.4009
-1.5 | 0.3277 | 0.00655 | -0.0801 | 50.0305
-1 | 0.3999 | 0.00645 | -0.0799 | 62
-0.5 | 0.4699 | 0.00676 | -0.0798 | 69.5118
0 | 0.5406 | 0.00695 | -0.0798 | 77.7842
1 | 0.6799 | 0.00754 | -0.0798 | 90.1724
1.5 | 0.7492 | 0.00786 | -0.0797 | 95.3181
2 | 0.8198 | 0.00801 | -0.0798 | 102.3471
2.5 | 0.8905 | 0.00817 | -0.0799 | 108.9963
3 | 0.9611 | 0.00835 | -0.0798 | 115.1018
3.5 | 1.0322 | 0.00849 | -0.0798 | 121.5783
4 | 1.0991 | 0.00728 | -0.0796 | 150.9753
4.5 | 1.1692 | 0.00743 | -0.0789 | 157.362
5 | 1.2409 | 0.00774 | -0.0785 | 160.323
5.5 | 1.3126 | 0.00808 | -0.0779 | 162.4505
6 | 1.3843 | 0.00846 | -0.0771 | 163.6288
6.5 | 1.4557 | 0.00889 | -0.0759 | 163.7458
7 | 1.5279 | 0.0093 | -0.0746 | 164.2903
7.5 | 1.6008 | 0.00969 | -0.0731 | 165.2012
8 | 1.6732 | 0.01015 | -0.0712 | 164.8473
8.5 | 1.7418 | 0.01082 | -0.0686 | 160.9797
9 | 1.7383 | 0.01433 | -0.058 | 121.305
9.5 | 1.7283 | 0.01916 | -0.0508 | 90.2035
10 | 1.7625 | 0.0228 | -0.0487 | 77.3026
10.5 | 1.7896 | 0.02691 | -0.0463 | 66.5032
11 | 1.8072 | 0.03152 | -0.0434 | 57.335
11.5 | 1.8169 | 0.03672 | -0.0405 | 49.4798
12 | 1.8178 | 0.04273 | -0.038 | 42.5415
12.5 | 1.8098 | 0.04963 | -0.036 | 36.4658
13 | 1.7961 | 0.0574 | -0.0348 | 31.2909
13.5 | 1.7757 | 0.06593 | -0.0342 | 26.9331
14 | 1.7456 | 0.07565 | -0.0347 | 23.0747
14.5 | 1.707 | 0.08664 | -0.0365 | 19.7022
15 | 1.6611 | 0.09891 | -0.0398 | 16.7941
15.5 | 1.6103 | 0.1122 | -0.0444 | 14.352
16 | 1.5586 | 0.12623 | -0.0506 | 12.3473
16.5 | 1.5134 | 0.14038 | -0.0577 | 10.7807
17 | 1.4765 | 0.15412 | -0.0654 | 9.5802

## 105. Re 10M Mach 0.00 (1)
BIGFOIL.COM POLAR EXPORT
goe321
GOE 321 (HANSA-BRANDENBURG III.1) |  |  |  | Cl Max: | 1.853 | at alpha= | 14.5 | deg
JavaFoil+Calcfoil stall+Eppler ext transition |  |  |  | L/D Max: | 113.536 | at alpha= | 9.5 | deg
Re: | 10000000 |  |  | Cd Min: | 0.00885 | at alpha= | -1 | deg
Mach: | 0 |  |  | Cl=0 at alpha= | -4.1455 | deg
|  |  |  | @ Cl=0.1, Cd= | 0.0090677
|  |  |  | @ Cl=0.4, Cd= | 0.0095963
|  |  |  | @ Cl=0.6, Cd= | 0.010429
alpha (deg) | Cl | Cd | Cm | Cl/Cd
-20 | -0.605 | 0.1497 | -0.023 | -4.045
-19.5 | -0.61 | 0.1433 | -0.023 | -4.26
-19 | -0.615 | 0.13876 | -0.023 | -4.43
-18.5 | -0.618 | 0.13337 | -0.023 | -4.634
-18 | -0.62 | 0.12829 | -0.024 | -4.837
-17.5 | -0.621 | 0.12449 | -0.024 | -4.992
-17 | -0.621 | 0.11898 | -0.024 | -5.223
-16.5 | -0.621 | 0.11202 | -0.024 | -5.541
-16 | -0.618 | 0.10731 | -0.025 | -5.758
-15.5 | -0.614 | 0.10276 | -0.025 | -5.973
-15 | -0.608 | 0.09759 | -0.025 | -6.23
-14.5 | -0.6 | 0.09444 | -0.025 | -6.351
-14 | -0.591 | 0.08971 | -0.026 | -6.583
-13.5 | -0.579 | 0.08523 | -0.026 | -6.797
-13 | -0.566 | 0.08087 | -0.026 | -6.998
-12.5 | -0.551 | 0.0771 | -0.027 | -7.141
-12 | -0.533 | 0.07324 | -0.028 | -7.282
-11.5 | -0.514 | 0.06914 | -0.028 | -7.432
-11 | -0.493 | 0.06383 | -0.03 | -7.729
-10.5 | -0.469 | 0.06045 | -0.03 | -7.766
-10 | -0.444 | 0.05693 | -0.031 | -7.791
-9.5 | -0.417 | 0.05254 | -0.033 | -7.929
-9 | -0.386 | 0.0499 | -0.033 | -7.736
-8.5 | -0.355 | 0.04621 | -0.035 | -7.676
-8 | -0.384 | 0.01032 | -0.054 | -37.205
-7.5 | -0.342 | 0.00917 | -0.055 | -37.243
-7 | -0.295 | 0.009 | -0.055 | -32.833
-6.5 | -0.247 | 0.00969 | -0.056 | -25.511
-6 | -0.197 | 0.00956 | -0.057 | -20.65
-5.5 | -0.146 | 0.00943 | -0.057 | -15.466
-5 | -0.093 | 0.00933 | -0.058 | -9.966
-4.5 | -0.039 | 0.00922 | -0.059 | -4.219
-4 | 0.016 | 0.00915 | -0.059 | 1.788
-3.5 | 0.073 | 0.00914 | -0.06 | 7.938
-3 | 0.129 | 0.00899 | -0.061 | 14.397
-2.5 | 0.187 | 0.00892 | -0.061 | 20.984
-2 | 0.245 | 0.00888 | -0.062 | 27.621
-1.5 | 0.304 | 0.00959 | -0.063 | 31.664
-1 | 0.363 | 0.00885 | -0.064 | 40.99
-0.5 | 0.422 | 0.01004 | -0.064 | 41.991
0 | 0.484 | 0.01018 | -0.065 | 47.59
0.5 | 0.544 | 0.00955 | -0.066 | 56.957
1 | 0.602 | 0.01046 | -0.067 | 57.6
1.5 | 0.661 | 0.01109 | -0.067 | 59.595
2 | 0.72 | 0.01131 | -0.068 | 63.619
2.5 | 0.778 | 0.01151 | -0.069 | 67.603
3 | 0.837 | 0.01078 | -0.07 | 77.632
3.5 | 0.895 | 0.01088 | -0.07 | 82.312
4 | 0.954 | 0.0112 | -0.071 | 85.176
4.5 | 1.012 | 0.01127 | -0.072 | 89.819
5 | 1.07 | 0.01153 | -0.073 | 92.788
5.5 | 1.128 | 0.01175 | -0.073 | 96.006
6 | 1.186 | 0.01202 | -0.074 | 98.643
6.5 | 1.243 | 0.01207 | -0.075 | 102.983
7 | 1.3 | 0.01242 | -0.076 | 104.73
7.5 | 1.357 | 0.01264 | -0.076 | 107.407
8 | 1.414 | 0.01292 | -0.077 | 109.423
8.5 | 1.471 | 0.01321 | -0.078 | 111.301
9 | 1.525 | 0.0136 | -0.078 | 112.172
9.5 | 1.577 | 0.01389 | -0.079 | 113.536
10 | 1.628 | 0.01513 | -0.08 | 107.586
10.5 | 1.678 | 0.01791 | -0.081 | 93.647
11 | 1.726 | 0.01621 | -0.082 | 106.443
11.5 | 1.772 | 0.01932 | -0.082 | 91.702
12 | 1.817 | 0.01749 | -0.083 | 103.881
12.5 | 1.811 | 0.0218 | -0.082 | 83.058
13 | 1.83 | 0.02301 | -0.082 | 79.526
13.5 | 1.845 | 0.02429 | -0.082 | 75.972
14 | 1.85 | 0.02642 | -0.082 | 70.034
14.5 | 1.853 | 0.02813 | -0.083 | 65.883
15 | 1.848 | 0.03082 | -0.083 | 59.973
15.5 | 1.836 | 0.03397 | -0.083 | 54.054
16 | 1.821 | 0.03747 | -0.083 | 48.609
16.5 | 1.806 | 0.04053 | -0.083 | 44.551
17 | 1.784 | 0.04371 | -0.083 | 40.827
17.5 | 1.759 | 0.04709 | -0.083 | 37.362
18 | 1.729 | 0.0507 | -0.084 | 34.104
18.5 | 1.692 | 0.05597 | -0.084 | 30.227
19 | 1.654 | 0.0602 | -0.084 | 27.481
19.5 | 1.614 | 0.06504 | -0.084 | 24.812

## 106. Re 10M Mach 0.00 (2)
BIGFOIL.COM POLAR EXPORT
goe321
GOE 321 (HANSA-BRANDENBURG III.1) |  |  |  | Cl Max: | 1.9943 | at alpha= | 17.5 | deg
XFOIL ncrit=9 |  |  |  | L/D Max: | 179.482 | at alpha= | 8.5 | deg
Re: | 10000000 |  |  | Cd Min: | 0.06905 | at alpha= | 20 | deg
Mach: | 0 |  |  | Cl=0 at alpha= | -3.8254 | deg
|  |  |  | @ Cl=0.1, Cd= | 0.0060566
|  |  |  | @ Cl=0.4, Cd= | 0.0062172
|  |  |  | @ Cl=0.6, Cd= | 0.0066309
alpha (deg) | Cl | Cd | Cm | Cl/Cd
-20 | -1.7199 | 0.02647 | -0.0815 | -64.9754
-19.5 | -1.6868 | 0.02435 | -0.0797 | -69.2731
-19 | -1.6525 | 0.02206 | -0.0779 | -74.9093
-18.5 | -1.6131 | 0.0202 | -0.0764 | -79.8564
-18 | -1.5693 | 0.01874 | -0.0751 | -83.7407
-17.5 | -1.5223 | 0.01759 | -0.074 | -86.5435
-17 | -1.4729 | 0.01664 | -0.0731 | -88.5156
-16.5 | -1.4267 | 0.01591 | -0.0713 | -89.6732
-16 | -1.377 | 0.01546 | -0.0702 | -89.0686
-15.5 | -1.3248 | 0.01486 | -0.0695 | -89.1521
-15 | -1.2717 | 0.01431 | -0.0688 | -88.8679
-14.5 | -1.218 | 0.01378 | -0.0682 | -88.389
-14 | -1.1638 | 0.01327 | -0.0676 | -87.7016
-13.5 | -1.109 | 0.01282 | -0.0671 | -86.5055
-13 | -1.0538 | 0.01239 | -0.0666 | -85.0525
-12.5 | -0.9981 | 0.01201 | -0.0662 | -83.1057
-12 | -0.9437 | 0.01123 | -0.0658 | -84.0338
-11.5 | -0.8892 | 0.01038 | -0.0654 | -85.6647
-11 | -0.8333 | 0.00981 | -0.065 | -84.9439
-10.5 | -0.7768 | 0.00935 | -0.0648 | -83.0802
-10 | -0.7198 | 0.00895 | -0.0646 | -80.4246
-9.5 | -0.6625 | 0.00861 | -0.0645 | -76.9454
-9 | -0.6049 | 0.00832 | -0.0644 | -72.7043
-8.5 | -0.5471 | 0.00811 | -0.0643 | -67.4599
-8 | -0.4892 | 0.00789 | -0.0643 | -62.0025
-7.5 | -0.4311 | 0.00765 | -0.0643 | -56.3529
-7 | -0.3728 | 0.00742 | -0.0644 | -50.2426
-6.5 | -0.3144 | 0.00722 | -0.0645 | -43.5457
-6 | -0.2558 | 0.00704 | -0.0646 | -36.3352
-5.5 | -0.1971 | 0.00689 | -0.0647 | -28.6067
-5 | -0.1383 | 0.00676 | -0.0649 | -20.4586
-4.5 | -0.0793 | 0.00662 | -0.0651 | -11.9789
-4 | -0.0206 | 0.00634 | -0.0653 | -3.2492
-3.5 | 0.0384 | 0.0062 | -0.0656 | 6.1935
-3 | 0.0975 | 0.00606 | -0.0659 | 16.0891
-2.5 | 0.1565 | 0.00598 | -0.0662 | 26.1706
-2 | 0.2157 | 0.0059 | -0.0665 | 36.5593
-1.5 | 0.2748 | 0.00586 | -0.0669 | 46.8942
-1 | 0.3336 | 0.00591 | -0.0673 | 56.4467
-0.5 | 0.3916 | 0.0062 | -0.0677 | 63.1613
0 | 0.4501 | 0.00632 | -0.0681 | 71.2184
0.5 | 0.5086 | 0.00642 | -0.0685 | 79.2212
1 | 0.567 | 0.00654 | -0.069 | 86.6972
1.5 | 0.6251 | 0.0067 | -0.0694 | 93.2985
2 | 0.6827 | 0.00696 | -0.0698 | 98.0891
2.5 | 0.7401 | 0.00721 | -0.0702 | 102.6491
3 | 0.7979 | 0.00733 | -0.0706 | 108.854
3.5 | 0.8559 | 0.0074 | -0.0711 | 115.6622
4 | 0.9129 | 0.00641 | -0.0721 | 142.4181
4.5 | 0.9664 | 0.0062 | -0.0716 | 155.871
5 | 1.024 | 0.00638 | -0.072 | 160.5016
5.5 | 1.0815 | 0.00655 | -0.0725 | 165.1145
6 | 1.1389 | 0.00672 | -0.073 | 169.4792
6.5 | 1.1957 | 0.00693 | -0.0735 | 172.5397
7 | 1.252 | 0.00719 | -0.0739 | 174.1307
7.5 | 1.3081 | 0.00744 | -0.0743 | 175.8199
8 | 1.3643 | 0.00764 | -0.0747 | 178.5733
8.5 | 1.4197 | 0.00791 | -0.0751 | 179.4817
9 | 1.4738 | 0.00829 | -0.0753 | 177.7805
9.5 | 1.5127 | 0.0102 | -0.0734 | 148.3039
10 | 1.5549 | 0.01157 | -0.0719 | 134.3907
10.5 | 1.6032 | 0.01224 | -0.0714 | 130.9804
11 | 1.6513 | 0.01284 | -0.0708 | 128.6059
11.5 | 1.6978 | 0.0135 | -0.07 | 125.763
12 | 1.7429 | 0.01417 | -0.069 | 122.9993
12.5 | 1.7847 | 0.01497 | -0.0676 | 119.2184
13 | 1.8243 | 0.01576 | -0.0659 | 115.7551
13.5 | 1.8547 | 0.01668 | -0.0626 | 111.193
14 | 1.8788 | 0.01795 | -0.0589 | 104.6685
14.5 | 1.9024 | 0.01959 | -0.056 | 97.1108
15 | 1.9259 | 0.02152 | -0.0538 | 89.4935
15.5 | 1.9484 | 0.02386 | -0.0523 | 81.6597
16 | 1.9676 | 0.02674 | -0.0512 | 73.5826
16.5 | 1.9825 | 0.03014 | -0.0503 | 65.7764
17 | 1.9911 | 0.03418 | -0.0493 | 58.2534
17.5 | 1.9943 | 0.0387 | -0.0482 | 51.5323
18 | 1.9941 | 0.04366 | -0.0473 | 45.6734
18.5 | 1.993 | 0.04904 | -0.0469 | 40.6403
19 | 1.9888 | 0.055 | -0.0469 | 36.16
19.5 | 1.9808 | 0.06166 | -0.0473 | 32.1246
20 | 1.9676 | 0.06905 | -0.048 | 28.4953

## 107. Re 10M Mach 0.10 (1)
BIGFOIL.COM POLAR EXPORT
goe321
GOE 321 (HANSA-BRANDENBURG III.1) |  |  |  | Cl Max: | 1.845 | at alpha= | 14 | deg
JavaFoil+Calcfoil stall+Eppler ext transition |  |  |  | L/D Max: | 112.476 | at alpha= | 9.5 | deg
Re: | 10000000 |  |  | Cd Min: | 0.00887 | at alpha= | -1 | deg
Mach: | 0.1 |  |  | Cl=0 at alpha= | -4.1455 | deg
|  |  |  | @ Cl=0.1, Cd= | 0.0090474
|  |  |  | @ Cl=0.4, Cd= | 0.0095997
|  |  |  | @ Cl=0.6, Cd= | 0.010427
alpha (deg) | Cl | Cd | Cm | Cl/Cd
-20 | -0.563 | 0.15009 | -0.023 | -3.751
-19.5 | -0.57 | 0.14372 | -0.023 | -3.969
-19 | -0.577 | 0.13885 | -0.024 | -4.157
-18.5 | -0.583 | 0.13313 | -0.024 | -4.378
-18 | -0.588 | 0.12781 | -0.024 | -4.597
-17.5 | -0.591 | 0.12444 | -0.024 | -4.751
-17 | -0.594 | 0.11904 | -0.024 | -4.986
-16.5 | -0.595 | 0.11191 | -0.025 | -5.318
-16 | -0.595 | 0.10752 | -0.025 | -5.532
-15.5 | -0.593 | 0.10287 | -0.025 | -5.763
-15 | -0.589 | 0.09815 | -0.025 | -6.001
-14.5 | -0.583 | 0.09605 | -0.025 | -6.071
-14 | -0.576 | 0.09042 | -0.026 | -6.369
-13.5 | -0.567 | 0.08603 | -0.026 | -6.585
-13 | -0.555 | 0.08024 | -0.027 | -6.922
-12.5 | -0.541 | 0.0777 | -0.027 | -6.968
-12 | -0.525 | 0.07356 | -0.027 | -7.144
-11.5 | -0.507 | 0.06995 | -0.028 | -7.253
-11 | -0.489 | 0.06415 | -0.03 | -7.617
-10.5 | -0.466 | 0.06071 | -0.03 | -7.669
-10 | -0.441 | 0.05742 | -0.031 | -7.673
-9.5 | -0.413 | 0.05407 | -0.032 | -7.64
-9 | -0.384 | 0.05036 | -0.033 | -7.633
-8.5 | -0.353 | 0.04712 | -0.034 | -7.493
-8 | -0.322 | 0.04212 | -0.037 | -7.645
-7.5 | -0.342 | 0.00924 | -0.055 | -36.968
-7 | -0.296 | 0.00904 | -0.056 | -32.709
-6.5 | -0.248 | 0.00972 | -0.056 | -25.48
-6 | -0.198 | 0.0096 | -0.057 | -20.605
-5.5 | -0.146 | 0.00946 | -0.058 | -15.463
-5 | -0.093 | 0.00938 | -0.058 | -9.946
-4.5 | -0.039 | 0.00924 | -0.059 | -4.221
-4 | 0.016 | 0.00909 | -0.06 | 1.806
-3.5 | 0.073 | 0.00909 | -0.06 | 8.017
-3 | 0.13 | 0.009 | -0.061 | 14.453
-2.5 | 0.188 | 0.00896 | -0.062 | 20.973
-2 | 0.246 | 0.00892 | -0.063 | 27.621
-1.5 | 0.305 | 0.00964 | -0.063 | 31.655
-1 | 0.365 | 0.00887 | -0.064 | 41.087
-0.5 | 0.424 | 0.0101 | -0.065 | 41.973
0 | 0.487 | 0.01021 | -0.065 | 47.662
0.5 | 0.546 | 0.00953 | -0.066 | 57.345
1 | 0.605 | 0.01051 | -0.067 | 57.608
1.5 | 0.664 | 0.01113 | -0.068 | 59.673
2 | 0.723 | 0.01131 | -0.068 | 63.961
2.5 | 0.782 | 0.01156 | -0.069 | 67.679
3 | 0.841 | 0.0108 | -0.07 | 77.837
3.5 | 0.9 | 0.0109 | -0.071 | 82.515
4 | 0.958 | 0.01124 | -0.071 | 85.227
4.5 | 1.017 | 0.01134 | -0.072 | 89.63
5 | 1.075 | 0.01158 | -0.073 | 92.875
5.5 | 1.133 | 0.01181 | -0.074 | 95.924
6 | 1.191 | 0.01216 | -0.074 | 97.997
6.5 | 1.249 | 0.01213 | -0.075 | 102.98
7 | 1.307 | 0.01245 | -0.076 | 104.955
7.5 | 1.364 | 0.01271 | -0.077 | 107.281
8 | 1.421 | 0.013 | -0.077 | 109.285
8.5 | 1.477 | 0.0133 | -0.078 | 111.122
9 | 1.532 | 0.01369 | -0.079 | 111.939
9.5 | 1.584 | 0.01408 | -0.08 | 112.476
10 | 1.635 | 0.01528 | -0.08 | 106.984
10.5 | 1.684 | 0.01574 | -0.081 | 106.983
11 | 1.732 | 0.01635 | -0.082 | 105.957
11.5 | 1.778 | 0.01968 | -0.083 | 90.366
12 | 1.787 | 0.02077 | -0.082 | 86.011
12.5 | 1.812 | 0.02224 | -0.082 | 81.483
13 | 1.83 | 0.02352 | -0.082 | 77.795
13.5 | 1.843 | 0.02489 | -0.083 | 74.075
14 | 1.845 | 0.02717 | -0.083 | 67.907
14.5 | 1.844 | 0.02945 | -0.083 | 62.612
15 | 1.838 | 0.03187 | -0.083 | 57.667
15.5 | 1.823 | 0.03524 | -0.083 | 51.743
16 | 1.805 | 0.03903 | -0.083 | 46.26
16.5 | 1.786 | 0.04168 | -0.083 | 42.85
17 | 1.76 | 0.04511 | -0.083 | 39.019
17.5 | 1.728 | 0.04955 | -0.083 | 34.883
18 | 1.692 | 0.05381 | -0.084 | 31.447
18.5 | 1.651 | 0.05866 | -0.084 | 28.142
19 | 1.607 | 0.06356 | -0.084 | 25.284

## 108. Re 10M Mach 0.10 (2)
BIGFOIL.COM POLAR EXPORT
goe321
GOE 321 (HANSA-BRANDENBURG III.1) |  |  |  | Cl Max: | 1.9853 | at alpha= | 17 | deg
XFOIL ncrit=9 |  |  |  | L/D Max: | 179.423 | at alpha= | 8.5 | deg
Re: | 10000000 |  |  | Cd Min: | 0.07438 | at alpha= | 20 | deg
Mach: | 0.1 |  |  | Cl=0 at alpha= | -3.8215 | deg
|  |  |  | @ Cl=0.1, Cd= | 0.0060767
|  |  |  | @ Cl=0.4, Cd= | 0.0061404
|  |  |  | @ Cl=0.6, Cd= | 0.0066457
alpha (deg) | Cl | Cd | Cm | Cl/Cd
-19 | -1.61 | 0.03216 | -0.0858 | -50.0622
-18.5 | -1.6037 | 0.02648 | -0.0838 | -60.5627
-18 | -1.5757 | 0.02292 | -0.0819 | -68.7478
-17.5 | -1.536 | 0.02061 | -0.0802 | -74.5269
-17 | -1.4893 | 0.01898 | -0.0789 | -78.4668
-16.5 | -1.4446 | 0.01784 | -0.0765 | -80.9753
-16 | -1.3952 | 0.0171 | -0.075 | -81.5906
-15.5 | -1.3426 | 0.01629 | -0.0739 | -82.4187
-15 | -1.2889 | 0.01554 | -0.0729 | -82.9408
-14.5 | -1.2347 | 0.01481 | -0.0719 | -83.3693
-14 | -1.1796 | 0.01418 | -0.071 | -83.1876
-13.5 | -1.1239 | 0.0136 | -0.0702 | -82.6397
-13 | -1.0677 | 0.01308 | -0.0695 | -81.6284
-12.5 | -1.0111 | 0.01261 | -0.0688 | -80.1824
-12 | -0.9545 | 0.01207 | -0.0682 | -79.0804
-11.5 | -0.8995 | 0.01108 | -0.0676 | -81.1823
-11 | -0.8435 | 0.01024 | -0.067 | -82.373
-10.5 | -0.7862 | 0.00968 | -0.0666 | -81.219
-10 | -0.7284 | 0.00922 | -0.0662 | -79.0022
-9.5 | -0.6703 | 0.00883 | -0.0659 | -75.9117
-9 | -0.6119 | 0.00851 | -0.0657 | -71.9036
-8.5 | -0.5533 | 0.00828 | -0.0655 | -66.8237
-8 | -0.4946 | 0.00803 | -0.0654 | -61.594
-7 | -0.3769 | 0.00751 | -0.0653 | -50.1864
-6.5 | -0.3178 | 0.00729 | -0.0653 | -43.594
-6 | -0.2586 | 0.0071 | -0.0653 | -36.4225
-5.5 | -0.1993 | 0.00692 | -0.0654 | -28.8006
-5 | -0.1399 | 0.00679 | -0.0655 | -20.6038
-4.5 | -0.0804 | 0.00664 | -0.0657 | -12.1084
-4 | -0.0212 | 0.00637 | -0.0659 | -3.3281
-3.5 | 0.0382 | 0.00621 | -0.0661 | 6.1514
-3 | 0.0978 | 0.00608 | -0.0663 | 16.0855
-2.5 | 0.1573 | 0.00599 | -0.0666 | 26.2604
-2 | 0.2169 | 0.00591 | -0.067 | 36.7005
-1.5 | 0.2764 | 0.00586 | -0.0673 | 47.1672
-1 | 0.3357 | 0.00591 | -0.0677 | 56.802
0 | 0.4529 | 0.00633 | -0.0685 | 71.5482
0.5 | 0.5118 | 0.00644 | -0.0689 | 79.472
1 | 0.5706 | 0.00655 | -0.0693 | 87.1145
1.5 | 0.629 | 0.00674 | -0.0697 | 93.3234
2 | 0.687 | 0.007 | -0.0701 | 98.1429
2.5 | 0.7449 | 0.00723 | -0.0705 | 103.029
3 | 0.8031 | 0.00736 | -0.0709 | 109.1168
3.5 | 0.8615 | 0.00742 | -0.0714 | 116.1051
4 | 0.9189 | 0.00644 | -0.0724 | 142.6863
4.5 | 0.9728 | 0.00623 | -0.0718 | 156.1477
5 | 1.0309 | 0.00641 | -0.0723 | 160.8268
5.5 | 1.0889 | 0.00657 | -0.0728 | 165.7382
6 | 1.1466 | 0.00675 | -0.0732 | 169.8667
6.5 | 1.2039 | 0.00698 | -0.0737 | 172.4785
7 | 1.2607 | 0.00724 | -0.074 | 174.1298
7.5 | 1.3173 | 0.00749 | -0.0744 | 175.8745
8 | 1.3741 | 0.00769 | -0.0748 | 178.6866
8.5 | 1.43 | 0.00797 | -0.0751 | 179.4228
9 | 1.4846 | 0.00835 | -0.0753 | 177.7964
9.5 | 1.5222 | 0.01042 | -0.0731 | 146.0845
10 | 1.5651 | 0.01174 | -0.0715 | 133.3135
10.5 | 1.6139 | 0.01239 | -0.0709 | 130.2583
11 | 1.662 | 0.01303 | -0.0701 | 127.5518
11.5 | 1.7087 | 0.0137 | -0.0692 | 124.7226
12 | 1.7534 | 0.01442 | -0.068 | 121.595
12.5 | 1.7945 | 0.01527 | -0.0663 | 117.518
13 | 1.8323 | 0.01609 | -0.0641 | 113.8782
13.5 | 1.8581 | 0.01716 | -0.06 | 108.2809
14 | 1.8828 | 0.01864 | -0.0567 | 101.0086
14.5 | 1.9062 | 0.02051 | -0.054 | 92.94
15 | 1.9301 | 0.02266 | -0.0522 | 85.1765
15.5 | 1.9514 | 0.02534 | -0.0509 | 77.0087
16 | 1.969 | 0.02857 | -0.0499 | 68.9184
16.5 | 1.9803 | 0.03242 | -0.0488 | 61.0827
17 | 1.9853 | 0.03684 | -0.0477 | 53.8898
17.5 | 1.9852 | 0.04184 | -0.0466 | 47.4474
18 | 1.9845 | 0.0471 | -0.046 | 42.1338
18.5 | 1.9811 | 0.053 | -0.0458 | 37.3792
19 | 1.9743 | 0.0595 | -0.046 | 33.1815
19.5 | 1.964 | 0.06654 | -0.0466 | 29.5161
20 | 1.9484 | 0.07438 | -0.0475 | 26.1952

## 109. Re 10M Mach 0.25 (1)
BIGFOIL.COM POLAR EXPORT
goe321
GOE 321 (HANSA-BRANDENBURG III.1) |  |  |  | Cl Max: | 1.821 | at alpha= | 13 | deg
JavaFoil+Calcfoil stall+Eppler ext transition |  |  |  | L/D Max: | 110.413 | at alpha= | 9 | deg
Re: | 10000000 |  |  | Cd Min: | 0.0088 | at alpha= | -1 | deg
Mach: | 0.25 |  |  | Cl=0 at alpha= | -4.1491 | deg
|  |  |  | @ Cl=0.1, Cd= | 0.009038
|  |  |  | @ Cl=0.4, Cd= | 0.0093882
|  |  |  | @ Cl=0.6, Cd= | 0.010193
alpha (deg) | Cl | Cd | Cm | Cl/Cd
-17.5 | -0.305 | 0.12158 | -0.026 | -2.508
-17 | -0.334 | 0.11664 | -0.026 | -2.866
-16.5 | -0.361 | 0.11079 | -0.026 | -3.255
-16 | -0.384 | 0.10834 | -0.026 | -3.541
-15.5 | -0.404 | 0.10428 | -0.026 | -3.877
-15 | -0.423 | 0.09808 | -0.027 | -4.308
-14.5 | -0.437 | 0.09539 | -0.026 | -4.579
-14 | -0.449 | 0.08962 | -0.027 | -5.008
-13.5 | -0.457 | 0.08585 | -0.027 | -5.323
-13 | -0.461 | 0.0832 | -0.027 | -5.544
-12.5 | -0.462 | 0.07963 | -0.027 | -5.806
-12 | -0.46 | 0.07586 | -0.027 | -6.06
-11.5 | -0.453 | 0.07258 | -0.027 | -6.244
-11 | -0.444 | 0.06781 | -0.028 | -6.545
-10.5 | -0.43 | 0.06382 | -0.029 | -6.743
-10 | -0.413 | 0.06024 | -0.03 | -6.863
-9.5 | -0.393 | 0.05649 | -0.031 | -6.962
-9 | -0.37 | 0.05296 | -0.032 | -6.979
-8.5 | -0.342 | 0.05004 | -0.033 | -6.844
-8 | -0.312 | 0.04744 | -0.033 | -6.583
-7.5 | -0.28 | 0.04401 | -0.035 | -6.363
-7 | -0.244 | 0.04149 | -0.036 | -5.877
-6.5 | -0.249 | 0.00973 | -0.058 | -25.571
-6 | -0.2 | 0.00967 | -0.058 | -20.629
-5.5 | -0.148 | 0.00949 | -0.059 | -15.618
-5 | -0.095 | 0.00937 | -0.06 | -10.124
-4.5 | -0.04 | 0.00925 | -0.061 | -4.298
-4 | 0.017 | 0.00923 | -0.061 | 1.815
-3.5 | 0.074 | 0.00906 | -0.062 | 8.22
-3 | 0.133 | 0.00901 | -0.063 | 14.782
-2.5 | 0.193 | 0.00896 | -0.063 | 21.501
-2 | 0.253 | 0.0089 | -0.064 | 28.383
-1.5 | 0.313 | 0.00968 | -0.065 | 32.364
-1 | 0.374 | 0.0088 | -0.066 | 42.501
-0.5 | 0.435 | 0.01018 | -0.066 | 42.756
0 | 0.5 | 0.01023 | -0.067 | 48.884
0.5 | 0.561 | 0.00947 | -0.068 | 59.248
1 | 0.622 | 0.0106 | -0.069 | 58.656
1.5 | 0.682 | 0.01123 | -0.069 | 60.793
2 | 0.743 | 0.01143 | -0.07 | 65.011
2.5 | 0.803 | 0.01166 | -0.071 | 68.918
3 | 0.864 | 0.01156 | -0.072 | 74.742
3.5 | 0.924 | 0.01109 | -0.073 | 83.287
4 | 0.984 | 0.01145 | -0.073 | 85.963
4.5 | 1.044 | 0.01157 | -0.074 | 90.214
5 | 1.104 | 0.01181 | -0.075 | 93.454
5.5 | 1.163 | 0.01221 | -0.076 | 95.258
6 | 1.222 | 0.01245 | -0.076 | 98.158
6.5 | 1.281 | 0.0125 | -0.077 | 102.527
7 | 1.34 | 0.01282 | -0.078 | 104.509
7.5 | 1.398 | 0.01311 | -0.079 | 106.637
8 | 1.456 | 0.01344 | -0.079 | 108.394
8.5 | 1.514 | 0.01377 | -0.08 | 109.962
9 | 1.569 | 0.01421 | -0.081 | 110.413
9.5 | 1.621 | 0.01525 | -0.082 | 106.259
10 | 1.671 | 0.01578 | -0.083 | 105.902
10.5 | 1.719 | 0.01642 | -0.083 | 104.731
11 | 1.727 | 0.02072 | -0.082 | 83.342
11.5 | 1.762 | 0.02174 | -0.083 | 81.043
12 | 1.79 | 0.02349 | -0.083 | 76.2
12.5 | 1.814 | 0.02493 | -0.083 | 72.756
13 | 1.821 | 0.02684 | -0.083 | 67.835
13.5 | 1.82 | 0.02881 | -0.083 | 63.174
14 | 1.807 | 0.03173 | -0.083 | 56.954
14.5 | 1.786 | 0.03523 | -0.083 | 50.691
15 | 1.761 | 0.03831 | -0.084 | 45.968
15.5 | 1.725 | 0.04208 | -0.084 | 41.005
16 | 1.679 | 0.04597 | -0.084 | 36.531
16.5 | 1.624 | 0.05075 | -0.084 | 31.993
17 | 1.552 | 0.05849 | -0.083 | 26.537
17.5 | 1.476 | 0.06527 | -0.083 | 22.616
18 | 1.39 | 0.07432 | -0.082 | 18.699

## 110. Re 10M Mach 0.25 (2)
BIGFOIL.COM POLAR EXPORT
goe321
GOE 321 (HANSA-BRANDENBURG III.1) |  |  |  | Cl Max: | 1.95 | at alpha= | 16 | deg
XFOIL ncrit=9 |  |  |  | L/D Max: | 179.51 | at alpha= | 8 | deg
Re: | 10000000 |  |  | Cd Min: | 0.16594 | at alpha= | -15 | deg
Mach: | 0.25 |  |  | Cl=0 at alpha= | -3.8016 | deg
|  |  |  | @ Cl=0.1, Cd= | 0.0061693
|  |  |  | @ Cl=0.4, Cd= | 0.0062467
|  |  |  | @ Cl=0.6, Cd= | 0.0067058
alpha (deg) | Cl | Cd | Cm | Cl/Cd
-15 | -0.5435 | 0.16594 | 0.0215 | -3.2753
-14.5 | -0.5284 | 0.15942 | 0.0183 | -3.3145
-14 | -0.5146 | 0.1527 | 0.0151 | -3.37
-13.5 | -0.51 | 0.14366 | 0.0109 | -3.55
-13 | -0.4954 | 0.13743 | 0.008 | -3.6047
-12.5 | -0.4846 | 0.13034 | 0.0048 | -3.718
-12 | -0.4732 | 0.12353 | 0.0016 | -3.8306
-10 | -0.7629 | 0.01496 | -0.0761 | -50.996
-9.5 | -0.7124 | 0.0113 | -0.0749 | -63.0442
-9 | -0.6505 | 0.01044 | -0.0738 | -62.3084
-8.5 | -0.5877 | 0.00991 | -0.0728 | -59.3037
-8 | -0.525 | 0.00938 | -0.072 | -55.9701
-7.5 | -0.4624 | 0.00883 | -0.0712 | -52.3669
-6.5 | -0.3372 | 0.0079 | -0.07 | -42.6835
-6 | -0.2746 | 0.00756 | -0.0696 | -36.3228
-5.5 | -0.212 | 0.00724 | -0.0693 | -29.2818
-5 | -0.1495 | 0.00701 | -0.0691 | -21.3267
-4.5 | -0.0869 | 0.0068 | -0.0689 | -12.7794
-4 | -0.0246 | 0.00665 | -0.0689 | -3.6992
-3.5 | 0.0374 | 0.00634 | -0.0689 | 5.8991
-3 | 0.0996 | 0.00617 | -0.069 | 16.1426
-2.5 | 0.1617 | 0.00606 | -0.0691 | 26.6832
-2 | 0.2238 | 0.00597 | -0.0693 | 37.4874
-1.5 | 0.2857 | 0.00591 | -0.0696 | 48.3418
-1 | 0.3472 | 0.00595 | -0.0699 | 58.3529
-0.5 | 0.4077 | 0.00629 | -0.0702 | 64.8172
0 | 0.4687 | 0.00643 | -0.0706 | 72.8927
0.5 | 0.5298 | 0.0065 | -0.0709 | 81.5077
1 | 0.5906 | 0.00667 | -0.0713 | 88.5457
1.5 | 0.651 | 0.0069 | -0.0717 | 94.3478
2 | 0.7107 | 0.00723 | -0.072 | 98.2988
2.5 | 0.7712 | 0.00738 | -0.0723 | 104.4986
3 | 0.8319 | 0.00746 | -0.0727 | 111.5147
3.5 | 0.8924 | 0.00756 | -0.0731 | 118.0423
4 | 0.9521 | 0.00661 | -0.0741 | 144.0393
4.5 | 1.0083 | 0.00638 | -0.0734 | 158.0408
5 | 1.069 | 0.00655 | -0.0738 | 163.2061
5.5 | 1.1296 | 0.00674 | -0.0741 | 167.5964
6 | 1.1898 | 0.00696 | -0.0744 | 170.9483
6.5 | 1.2495 | 0.00724 | -0.0746 | 172.5829
7 | 1.3092 | 0.00751 | -0.0748 | 174.3276
7.5 | 1.3691 | 0.00774 | -0.075 | 176.8863
8 | 1.4289 | 0.00796 | -0.0751 | 179.5101
8.5 | 1.4872 | 0.00833 | -0.075 | 178.5354
9 | 1.5431 | 0.00891 | -0.0746 | 173.1874
9.5 | 1.5717 | 0.01174 | -0.0704 | 133.8756
10 | 1.6211 | 0.0126 | -0.069 | 128.6587
10.5 | 1.6711 | 0.01333 | -0.0676 | 125.3638
11 | 1.7186 | 0.01413 | -0.0659 | 121.6277
11.5 | 1.7635 | 0.01499 | -0.0637 | 117.6451
12 | 1.7979 | 0.01603 | -0.0599 | 112.1585
12.5 | 1.827 | 0.01729 | -0.0558 | 105.668
13 | 1.8553 | 0.01899 | -0.0525 | 97.6988
13.5 | 1.88 | 0.02132 | -0.0499 | 88.1801
14 | 1.9041 | 0.02417 | -0.0481 | 78.7795
14.5 | 1.9256 | 0.02747 | -0.0469 | 70.0983
15 | 1.9411 | 0.03135 | -0.0455 | 61.9171
15.5 | 1.9496 | 0.03583 | -0.0441 | 54.4125
16 | 1.95 | 0.04105 | -0.0426 | 47.503
16.5 | 1.9437 | 0.04719 | -0.0416 | 41.1888
17 | 1.9382 | 0.05368 | -0.0413 | 36.1066
17.5 | 1.9293 | 0.06072 | -0.0413 | 31.7737
18 | 1.9158 | 0.06843 | -0.0418 | 27.9965
18.5 | 1.899 | 0.07664 | -0.0426 | 24.7782
19 | 1.8738 | 0.08609 | -0.0441 | 21.7656
19.5 | 1.8445 | 0.09639 | -0.0464 | 19.1358
20 | 1.8106 | 0.10752 | -0.0494 | 16.8397

## 111. Re 10M Mach 0.50 (1)
BIGFOIL.COM POLAR EXPORT
goe321
GOE 321 (HANSA-BRANDENBURG III.1) |  |  |  | Cl Max: | 1.684 | at alpha= | 10.5 | deg
JavaFoil+Calcfoil stall+Eppler ext transition |  |  |  | L/D Max: | 99.432 | at alpha= | 7.5 | deg
Re: | 10000000 |  |  | Cd Min: | 0.00901 | at alpha= | -2 | deg
Mach: | 0.5 |  |  | Cl=0 at alpha= | -4.1489 | deg
|  |  |  | @ Cl=0.1, Cd= | 0.0091892
|  |  |  | @ Cl=0.4, Cd= | 0.0092094
|  |  |  | @ Cl=0.6, Cd= | 0.01011
alpha (deg) | Cl | Cd | Cm | Cl/Cd
-20 | -0.812 | 0.16328 | -0.028 | -4.976
-19.5 | -0.788 | 0.15276 | -0.028 | -5.161
-19 | -0.764 | 0.14549 | -0.029 | -5.252
-18.5 | -0.74 | 0.14093 | -0.029 | -5.248
-18 | -0.715 | 0.13462 | -0.029 | -5.31
-17.5 | -0.69 | 0.12531 | -0.029 | -5.51
-17 | -0.665 | 0.12234 | -0.029 | -5.439
-16.5 | -0.64 | 0.11715 | -0.029 | -5.464
-16 | -0.614 | 0.11818 | -0.029 | -5.194
-15.5 | -0.589 | 0.10986 | -0.029 | -5.362
-15 | -0.564 | 0.10545 | -0.029 | -5.348
-14.5 | -0.539 | 0.10136 | -0.029 | -5.316
-14 | -0.513 | 0.10288 | -0.029 | -4.991
-13.5 | -0.488 | 0.0987 | -0.03 | -4.947
-13 | -0.463 | 0.09417 | -0.03 | -4.915
-12.5 | -0.438 | 0.0863 | -0.03 | -5.07
-12 | -0.412 | 0.0886 | -0.03 | -4.649
-11.5 | -0.386 | 0.08003 | -0.031 | -4.828
-11 | -0.361 | 0.07725 | -0.031 | -4.669
-10.5 | -0.335 | 0.07904 | -0.031 | -4.236
-10 | -0.309 | 0.07415 | -0.031 | -4.164
-9.5 | -0.283 | 0.06707 | -0.032 | -4.218
-9 | -0.257 | 0.06202 | -0.032 | -4.143
-8.5 | -0.231 | 0.055 | -0.034 | -4.204
-8 | -0.205 | 0.05158 | -0.034 | -3.976
-7.5 | -0.179 | 0.04847 | -0.035 | -3.69
-7 | -0.153 | 0.04545 | -0.036 | -3.357
-6.5 | -0.126 | 0.04263 | -0.037 | -2.961
-6 | -0.1 | 0.04049 | -0.038 | -2.46
-5.5 | -0.073 | 0.03801 | -0.04 | -1.921
-5 | -0.072 | 0.03997 | -0.034 | -1.812
-4.5 | -0.033 | 0.03698 | -0.037 | -0.885
-4 | 0.014 | 0.03418 | -0.04 | 0.421
-3.5 | 0.08 | 0.00922 | -0.069 | 8.645
-3 | 0.145 | 0.00912 | -0.07 | 15.851
-2.5 | 0.211 | 0.00908 | -0.071 | 23.268
-2 | 0.279 | 0.00901 | -0.072 | 30.964
-1.5 | 0.347 | 0.00987 | -0.073 | 35.179
-1 | 0.416 | 0.00901 | -0.073 | 46.173
-0.5 | 0.485 | 0.0095 | -0.074 | 51.049
0 | 0.558 | 0.01067 | -0.075 | 52.309
0.5 | 0.627 | 0.00975 | -0.076 | 64.284
1 | 0.694 | 0.01165 | -0.077 | 59.596
1.5 | 0.761 | 0.01192 | -0.078 | 63.886
2 | 0.829 | 0.01216 | -0.079 | 68.148
2.5 | 0.895 | 0.01245 | -0.079 | 71.897
3 | 0.962 | 0.01273 | -0.08 | 75.6
3.5 | 1.028 | 0.01227 | -0.081 | 83.818
4 | 1.094 | 0.01261 | -0.082 | 86.796
4.5 | 1.16 | 0.01287 | -0.083 | 90.106
5 | 1.225 | 0.01326 | -0.084 | 92.389
5.5 | 1.289 | 0.01368 | -0.085 | 94.233
6 | 1.353 | 0.01413 | -0.086 | 95.781
6.5 | 1.416 | 0.01443 | -0.086 | 98.157
7 | 1.478 | 0.01497 | -0.087 | 98.761
7.5 | 1.539 | 0.01548 | -0.088 | 99.432
8 | 1.599 | 0.0161 | -0.089 | 99.277
8.5 | 1.657 | 0.01668 | -0.09 | 99.353
9 | 1.64 | 0.02394 | -0.087 | 68.506
9.5 | 1.667 | 0.0261 | -0.087 | 63.883
10 | 1.678 | 0.02954 | -0.086 | 56.802
10.5 | 1.684 | 0.03263 | -0.087 | 51.615
11 | 1.676 | 0.0357 | -0.087 | 46.939
11.5 | 1.633 | 0.03965 | -0.087 | 41.196
12 | 1.523 | 0.04653 | -0.086 | 32.732
12.5 | 1.026 | 0.05907 | -0.084 | 17.363
13 | 1.048 | 0.06685 | -0.084 | 15.673
13.5 | 1.068 | 0.07832 | -0.083 | 13.635
14 | 1.093 | 0.08379 | -0.083 | 13.04
14.5 | 1.103 | 0.0991 | -0.08 | 11.125
15 | 1.112 | 0.11894 | -0.076 | 9.349
15.5 | 1.151 | 0.10632 | -0.079 | 10.823

## 112. Re 10M Mach 0.50 (2)
BIGFOIL.COM POLAR EXPORT
goe321
GOE 321 (HANSA-BRANDENBURG III.1) |  |  |  | Cl Max: | 1.8535 | at alpha= | 12 | deg
XFOIL ncrit=9 |  |  |  | L/D Max: | 175.049 | at alpha= | 7.5 | deg
Re: | 10000000 |  |  | Cd Min: | 0.26657 | at alpha= | -20 | deg
Mach: | 0.5 |  |  | Cl=0 at alpha= | -3.9199 | deg
|  |  |  | @ Cl=0.1, Cd= | 0.0079269
|  |  |  | @ Cl=0.4, Cd= | 0.0064541
|  |  |  | @ Cl=0.6, Cd= | 0.0069944
alpha (deg) | Cl | Cd | Cm | Cl/Cd
-20 | -0.7341 | 0.26657 | 0.0738 | -2.7539
-19.5 | -0.7139 | 0.2589 | 0.0694 | -2.7574
-19 | -0.691 | 0.25038 | 0.064 | -2.7598
-18.5 | -0.6671 | 0.24288 | 0.0591 | -2.7466
-18 | -0.644 | 0.23499 | 0.0542 | -2.7405
-17.5 | -0.6228 | 0.22604 | 0.049 | -2.7553
-17 | -0.6022 | 0.21733 | 0.0441 | -2.7709
-16.5 | -0.5793 | 0.20981 | 0.0395 | -2.7611
-16 | -0.5564 | 0.20246 | 0.0352 | -2.7482
-15.5 | -0.5368 | 0.19387 | 0.0306 | -2.7689
-15 | -0.5167 | 0.18599 | 0.0263 | -2.7781
-14.5 | -0.4968 | 0.17826 | 0.0221 | -2.7869
-14 | -0.4759 | 0.17106 | 0.0183 | -2.7821
-13.5 | -0.4591 | 0.16284 | 0.0143 | -2.8193
-13 | -0.4426 | 0.15496 | 0.0104 | -2.8562
-12.5 | -0.4225 | 0.14825 | 0.007 | -2.8499
-12 | -0.4039 | 0.1414 | 0.0036 | -2.8564
-11.5 | -0.3899 | 0.13347 | -0.0001 | -2.9213
-11 | -0.376 | 0.12594 | -0.0037 | -2.9855
-10.5 | -0.3571 | 0.11962 | -0.0067 | -2.9853
-10 | -0.3392 | 0.11319 | -0.0097 | -2.9967
-9.5 | -0.3269 | 0.10573 | -0.0133 | -3.0918
-9 | -0.314 | 0.09855 | -0.0169 | -3.1862
-8.5 | -0.3005 | 0.09162 | -0.0207 | -3.2799
-8 | -0.2821 | 0.08569 | -0.024 | -3.2921
-7.5 | -0.2652 | 0.07951 | -0.0278 | -3.3354
-7 | -0.2542 | 0.07242 | -0.033 | -3.5101
-6.5 | -0.2388 | 0.06385 | -0.0439 | -3.74
-6 | -0.2072 | 0.05472 | -0.056 | -3.7865
-5.5 | -0.1618 | 0.04801 | -0.0635 | -3.3701
-5 | -0.1114 | 0.04123 | -0.07 | -2.7019
-4.5 | -0.0605 | 0.03177 | -0.0768 | -1.9043
-4 | -0.0074 | 0.02225 | -0.0805 | -0.33258
-3.5 | 0.0388 | 0.01035 | -0.0823 | 3.7488
-3 | 0.1075 | 0.00763 | -0.0818 | 14.0891
-2.5 | 0.1805 | 0.00672 | -0.081 | 26.8601
-2 | 0.2541 | 0.00641 | -0.0805 | 39.6412
-1.5 | 0.3272 | 0.00624 | -0.0801 | 52.4359
-1 | 0.3984 | 0.00645 | -0.0799 | 61.7674
-0.5 | 0.4694 | 0.00663 | -0.0798 | 70.7994
0 | 0.5404 | 0.0068 | -0.0798 | 79.4706
0.5 | 0.6109 | 0.00703 | -0.0799 | 86.899
1 | 0.6797 | 0.00746 | -0.0798 | 91.1126
1.5 | 0.7503 | 0.00762 | -0.0799 | 98.4646
2 | 0.8213 | 0.00775 | -0.08 | 105.9742
2.5 | 0.8921 | 0.00791 | -0.0801 | 112.7813
3 | 0.9633 | 0.00804 | -0.0801 | 119.8134
3.5 | 1.0348 | 0.00816 | -0.0801 | 126.8137
4.5 | 1.1722 | 0.00713 | -0.0794 | 164.4039
5 | 1.2441 | 0.00745 | -0.079 | 166.9933
5.5 | 1.3162 | 0.00778 | -0.0784 | 169.1774
6 | 1.3885 | 0.00813 | -0.0776 | 170.7872
6.5 | 1.4616 | 0.00846 | -0.0767 | 172.766
7 | 1.535 | 0.00881 | -0.0755 | 174.2338
7.5 | 1.6087 | 0.00919 | -0.0741 | 175.049
8 | 1.681 | 0.00968 | -0.0722 | 173.657
8.5 | 1.7518 | 0.01028 | -0.0697 | 170.4086
9.5 | 1.7466 | 0.0179 | -0.0512 | 97.5754
10 | 1.7844 | 0.02109 | -0.0488 | 84.6088
10.5 | 1.8166 | 0.02493 | -0.0466 | 72.868
11 | 1.8398 | 0.02923 | -0.0437 | 62.9422
11.5 | 1.8517 | 0.03426 | -0.0407 | 54.0485
12 | 1.8535 | 0.04014 | -0.0379 | 46.1759
12.5 | 1.8496 | 0.04659 | -0.0355 | 39.6995
13 | 1.838 | 0.05404 | -0.0339 | 34.0118
13.5 | 1.8171 | 0.0625 | -0.0331 | 29.0736
14 | 1.787 | 0.07206 | -0.0333 | 24.7988
14.5 | 1.7491 | 0.08278 | -0.0347 | 21.1295
15 | 1.7033 | 0.09473 | -0.0374 | 17.9806
15.5 | 1.6529 | 0.10768 | -0.0416 | 15.3501
16 | 1.6009 | 0.12146 | -0.0473 | 13.1805
16.5 | 1.5522 | 0.13558 | -0.0542 | 11.4486
17 | 1.5093 | 0.14975 | -0.062 | 10.0788

## 113. Re 12M Mach 0.00 (1)
BIGFOIL.COM POLAR EXPORT
goe321
GOE 321 (HANSA-BRANDENBURG III.1) |  |  |  | Cl Max: | 1.86 | at alpha= | 14.5 | deg
JavaFoil+Calcfoil stall+Eppler ext transition |  |  |  | L/D Max: | 114.908 | at alpha= | 9 | deg
Re: | 12000000 |  |  | Cd Min: | 0.00883 | at alpha= | -3 | deg
Mach: | 0 |  |  | Cl=0 at alpha= | -4.1455 | deg
|  |  |  | @ Cl=0.1, Cd= | 0.0088721
|  |  |  | @ Cl=0.4, Cd= | 0.0098259
|  |  |  | @ Cl=0.6, Cd= | 0.010802
alpha (deg) | Cl | Cd | Cm | Cl/Cd
-20 | -0.606 | 0.14774 | -0.023 | -4.103
-19.5 | -0.611 | 0.14167 | -0.023 | -4.314
-19 | -0.615 | 0.13745 | -0.023 | -4.475
-18.5 | -0.619 | 0.13102 | -0.024 | -4.722
-18 | -0.621 | 0.12672 | -0.024 | -4.902
-17.5 | -0.622 | 0.12315 | -0.024 | -5.048
-17 | -0.622 | 0.11805 | -0.024 | -5.267
-16.5 | -0.621 | 0.11049 | -0.025 | -5.624
-16 | -0.619 | 0.10623 | -0.025 | -5.822
-15.5 | -0.615 | 0.10118 | -0.025 | -6.073
-15 | -0.609 | 0.09687 | -0.026 | -6.284
-14.5 | -0.6 | 0.09385 | -0.025 | -6.395
-14 | -0.591 | 0.08897 | -0.026 | -6.641
-13.5 | -0.58 | 0.08456 | -0.027 | -6.858
-13 | -0.567 | 0.08016 | -0.027 | -7.071
-12.5 | -0.551 | 0.07625 | -0.027 | -7.231
-12 | -0.534 | 0.07194 | -0.028 | -7.424
-11.5 | -0.515 | 0.06812 | -0.029 | -7.556
-11 | -0.494 | 0.06298 | -0.03 | -7.844
-10.5 | -0.47 | 0.05986 | -0.031 | -7.855
-10 | -0.445 | 0.05574 | -0.032 | -7.978
-9.5 | -0.418 | 0.05148 | -0.033 | -8.113
-9 | -0.387 | 0.04883 | -0.034 | -7.928
-8.5 | -0.362 | 0.03961 | -0.039 | -9.138
-8 | -0.386 | 0.00924 | -0.054 | -41.757
-7.5 | -0.342 | 0.0091 | -0.055 | -37.561
-7 | -0.295 | 0.00889 | -0.055 | -33.233
-6.5 | -0.247 | 0.00949 | -0.056 | -26.053
-6 | -0.197 | 0.00941 | -0.057 | -20.983
-5.5 | -0.146 | 0.00932 | -0.057 | -15.663
-5 | -0.093 | 0.00921 | -0.058 | -10.099
-4.5 | -0.039 | 0.00905 | -0.059 | -4.299
-4 | 0.016 | 0.00903 | -0.059 | 1.812
-3.5 | 0.073 | 0.00891 | -0.06 | 8.139
-3 | 0.13 | 0.00883 | -0.061 | 14.664
-2.5 | 0.187 | 0.00885 | -0.061 | 21.146
-2 | 0.245 | 0.00952 | -0.062 | 25.756
-1.5 | 0.304 | 0.00914 | -0.063 | 33.246
-1 | 0.363 | 0.00955 | -0.064 | 37.989
-0.5 | 0.422 | 0.00999 | -0.064 | 42.202
0 | 0.484 | 0.00931 | -0.065 | 52.005
0.5 | 0.544 | 0.01029 | -0.066 | 52.822
1 | 0.602 | 0.01082 | -0.067 | 55.662
1.5 | 0.661 | 0.01095 | -0.067 | 60.351
2 | 0.72 | 0.01119 | -0.068 | 64.327
2.5 | 0.778 | 0.0113 | -0.069 | 68.905
3 | 0.837 | 0.01148 | -0.07 | 72.894
3.5 | 0.895 | 0.01088 | -0.07 | 82.316
4 | 0.954 | 0.01094 | -0.071 | 87.164
4.5 | 1.012 | 0.01125 | -0.072 | 89.962
5 | 1.07 | 0.0115 | -0.073 | 93.072
5.5 | 1.128 | 0.01158 | -0.073 | 97.384
6 | 1.186 | 0.0118 | -0.074 | 100.468
6.5 | 1.243 | 0.01208 | -0.075 | 102.919
7 | 1.3 | 0.01231 | -0.076 | 105.676
7.5 | 1.357 | 0.01235 | -0.076 | 109.912
8 | 1.414 | 0.01262 | -0.077 | 112.031
8.5 | 1.471 | 0.01298 | -0.078 | 113.3
9 | 1.525 | 0.01327 | -0.078 | 114.908
9.5 | 1.577 | 0.01432 | -0.079 | 110.16
10 | 1.628 | 0.01485 | -0.08 | 109.623
10.5 | 1.678 | 0.01525 | -0.081 | 110.038
11 | 1.726 | 0.01826 | -0.082 | 94.5
11.5 | 1.772 | 0.01878 | -0.082 | 94.359
12 | 1.817 | 0.01977 | -0.083 | 91.887
12.5 | 1.818 | 0.02091 | -0.082 | 86.958
13 | 1.837 | 0.02211 | -0.082 | 83.089
13.5 | 1.852 | 0.02327 | -0.083 | 79.568
14 | 1.857 | 0.02524 | -0.083 | 73.572
14.5 | 1.86 | 0.02706 | -0.083 | 68.743
15 | 1.854 | 0.02976 | -0.083 | 62.3
15.5 | 1.842 | 0.03274 | -0.083 | 56.275
16 | 1.824 | 0.03626 | -0.083 | 50.309
16.5 | 1.809 | 0.03915 | -0.083 | 46.197
17 | 1.786 | 0.04261 | -0.083 | 41.919
17.5 | 1.762 | 0.04574 | -0.084 | 38.523
18 | 1.732 | 0.04945 | -0.084 | 35.022
18.5 | 1.697 | 0.05403 | -0.084 | 31.402
19 | 1.658 | 0.05841 | -0.084 | 28.384
19.5 | 1.619 | 0.06189 | -0.084 | 26.16

## 114. Re 12M Mach 0.00 (2)
BIGFOIL.COM POLAR EXPORT
goe321
GOE 321 (HANSA-BRANDENBURG III.1) |  |  |  | Cl Max: | 2.0236 | at alpha= | 18 | deg
XFOIL ncrit=9 |  |  |  | L/D Max: | 185.163 | at alpha= | 8 | deg
Re: | 12000000 |  |  | Cd Min: | 0.06509 | at alpha= | 20 | deg
Mach: | 0 |  |  | Cl=0 at alpha= | -3.8237 | deg
|  |  |  | @ Cl=0.1, Cd= | 0.0058953
|  |  |  | @ Cl=0.4, Cd= | 0.0061804
|  |  |  | @ Cl=0.6, Cd= | 0.0065591
alpha (deg) | Cl | Cd | Cm | Cl/Cd
-20 | -1.7487 | 0.02318 | -0.0803 | -75.44
-19.5 | -1.7086 | 0.02171 | -0.0787 | -78.7011
-19 | -1.6657 | 0.0204 | -0.0773 | -81.652
-18.5 | -1.6225 | 0.01896 | -0.0759 | -85.5749
-18 | -1.5781 | 0.01753 | -0.0746 | -90.0228
-17.5 | -1.5306 | 0.01632 | -0.0736 | -93.7868
-17 | -1.4855 | 0.01545 | -0.0717 | -96.1489
-16.5 | -1.4362 | 0.01493 | -0.0705 | -96.1956
-16 | -1.3843 | 0.01431 | -0.0698 | -96.7365
-15.5 | -1.3316 | 0.01371 | -0.069 | -97.1262
-15 | -1.2781 | 0.01317 | -0.0684 | -97.0463
-14.5 | -1.2238 | 0.01269 | -0.0678 | -96.4381
-14 | -1.1692 | 0.01221 | -0.0672 | -95.7576
-13.5 | -1.1141 | 0.01178 | -0.0667 | -94.5756
-13 | -1.0584 | 0.0114 | -0.0663 | -92.8421
-12.5 | -1.0025 | 0.01103 | -0.0659 | -90.8885
-12 | -0.9463 | 0.01066 | -0.0656 | -88.7711
-11.5 | -0.8899 | 0.01027 | -0.0653 | -86.6504
-11 | -0.8348 | 0.00947 | -0.0649 | -88.1521
-10.5 | -0.7784 | 0.00896 | -0.0646 | -86.875
-10 | -0.7214 | 0.00854 | -0.0645 | -84.4731
-9.5 | -0.6641 | 0.00819 | -0.0643 | -81.0867
-9 | -0.6065 | 0.00792 | -0.0642 | -76.5783
-8.5 | -0.5486 | 0.00771 | -0.0642 | -71.1543
-8 | -0.4905 | 0.00749 | -0.0642 | -65.4873
-7.5 | -0.4323 | 0.00727 | -0.0642 | -59.4635
-7 | -0.3738 | 0.00707 | -0.0643 | -52.8713
-6.5 | -0.3152 | 0.00688 | -0.0644 | -45.814
-6 | -0.2565 | 0.00673 | -0.0645 | -38.1129
-5.5 | -0.1977 | 0.00659 | -0.0647 | -30
-5 | -0.1388 | 0.00646 | -0.0649 | -21.4861
-4.5 | -0.0798 | 0.00635 | -0.0651 | -12.5669
-4 | -0.0208 | 0.00621 | -0.0653 | -3.3494
-3.5 | 0.0382 | 0.00601 | -0.0656 | 6.3561
-3 | 0.0972 | 0.0059 | -0.0659 | 16.4746
-2.5 | 0.1564 | 0.0058 | -0.0662 | 26.9655
-2 | 0.2156 | 0.00574 | -0.0666 | 37.561
-1.5 | 0.2746 | 0.00575 | -0.0669 | 47.7565
-1 | 0.333 | 0.00596 | -0.0673 | 55.8725
-0.5 | 0.3913 | 0.00617 | -0.0677 | 63.4198
0 | 0.45 | 0.00624 | -0.0682 | 72.1154
0.5 | 0.5086 | 0.00633 | -0.0686 | 80.3476
1 | 0.5671 | 0.00644 | -0.069 | 88.059
1.5 | 0.6251 | 0.00665 | -0.0694 | 94
2 | 0.6826 | 0.00693 | -0.0698 | 98.4993
2.5 | 0.7406 | 0.00707 | -0.0702 | 104.7525
3 | 0.7987 | 0.00714 | -0.0707 | 111.8627
3.5 | 0.8566 | 0.00723 | -0.0712 | 118.4786
4 | 0.9143 | 0.00653 | -0.0722 | 140.0153
4.5 | 0.9675 | 0.00602 | -0.0717 | 160.7143
5 | 1.0254 | 0.00617 | -0.0722 | 166.1912
5.5 | 1.083 | 0.00633 | -0.0728 | 171.09
6 | 1.1403 | 0.00651 | -0.0733 | 175.1613
6.5 | 1.197 | 0.00676 | -0.0737 | 177.071
7 | 1.2535 | 0.00699 | -0.0741 | 179.3276
7.5 | 1.3102 | 0.00718 | -0.0746 | 182.4791
8 | 1.3665 | 0.00738 | -0.0751 | 185.1626
8.5 | 1.4211 | 0.00776 | -0.0753 | 183.1314
9 | 1.4702 | 0.0087 | -0.0749 | 168.9885
9.5 | 1.5113 | 0.01036 | -0.0732 | 145.8784
10 | 1.5582 | 0.01128 | -0.0724 | 138.1383
10.5 | 1.6077 | 0.01186 | -0.072 | 135.5565
11 | 1.656 | 0.01247 | -0.0715 | 132.7987
11.5 | 1.7037 | 0.01305 | -0.0708 | 130.5517
12 | 1.7491 | 0.01373 | -0.0699 | 127.3926
12.5 | 1.7927 | 0.01445 | -0.0688 | 124.0623
13 | 1.8342 | 0.01519 | -0.0674 | 120.7505
13.5 | 1.8693 | 0.01607 | -0.0649 | 116.3223
14 | 1.8928 | 0.0172 | -0.0607 | 110.0465
14.5 | 1.9182 | 0.01858 | -0.0577 | 103.24
15 | 1.9432 | 0.02025 | -0.0553 | 95.9605
15.5 | 1.9656 | 0.02239 | -0.0533 | 87.7892
16 | 1.9844 | 0.02515 | -0.0519 | 78.9026
16.5 | 2.0002 | 0.02843 | -0.0509 | 70.3553
17 | 2.0109 | 0.03222 | -0.0499 | 62.4115
17.5 | 2.0194 | 0.0362 | -0.0489 | 55.7845
18 | 2.0236 | 0.04064 | -0.0479 | 49.7933
18.5 | 2.0226 | 0.04578 | -0.0472 | 44.1809
19 | 2.0191 | 0.05153 | -0.047 | 39.183
19.5 | 2.0116 | 0.05794 | -0.0472 | 34.7187
20 | 1.9997 | 0.06509 | -0.0477 | 30.7221

## 115. Re 12M Mach 0.10 (1)
BIGFOIL.COM POLAR EXPORT
goe321
GOE 321 (HANSA-BRANDENBURG III.1) |  |  |  | Cl Max: | 1.853 | at alpha= | 14 | deg
JavaFoil+Calcfoil stall+Eppler ext transition |  |  |  | L/D Max: | 114.68 | at alpha= | 9 | deg
Re: | 12000000 |  |  | Cd Min: | 0.00888 | at alpha= | -3 | deg
Mach: | 0.1 |  |  | Cl=0 at alpha= | -4.1455 | deg
|  |  |  | @ Cl=0.1, Cd= | 0.0089011
|  |  |  | @ Cl=0.4, Cd= | 0.0098366
|  |  |  | @ Cl=0.6, Cd= | 0.01082
alpha (deg) | Cl | Cd | Cm | Cl/Cd
-20 | -0.563 | 0.14711 | -0.023 | -3.83
-19.5 | -0.571 | 0.14191 | -0.024 | -4.023
-19 | -0.578 | 0.13663 | -0.024 | -4.227
-18.5 | -0.583 | 0.13116 | -0.024 | -4.449
-18 | -0.588 | 0.12669 | -0.024 | -4.644
-17.5 | -0.591 | 0.12302 | -0.024 | -4.807
-17 | -0.594 | 0.11847 | -0.024 | -5.013
-16.5 | -0.596 | 0.11013 | -0.025 | -5.411
-16 | -0.595 | 0.1057 | -0.025 | -5.634
-15.5 | -0.593 | 0.10152 | -0.025 | -5.845
-15 | -0.589 | 0.09736 | -0.025 | -6.053
-14.5 | -0.583 | 0.09457 | -0.025 | -6.169
-14 | -0.576 | 0.0899 | -0.026 | -6.41
-13.5 | -0.567 | 0.08554 | -0.026 | -6.627
-13 | -0.556 | 0.07942 | -0.027 | -7.006
-12.5 | -0.542 | 0.07723 | -0.027 | -7.016
-12 | -0.526 | 0.07292 | -0.028 | -7.215
-11.5 | -0.508 | 0.06883 | -0.029 | -7.383
-11 | -0.489 | 0.06351 | -0.03 | -7.698
-10.5 | -0.466 | 0.06046 | -0.03 | -7.706
-10 | -0.441 | 0.05661 | -0.031 | -7.793
-9.5 | -0.414 | 0.05274 | -0.033 | -7.858
-9 | -0.385 | 0.04952 | -0.033 | -7.776
-8.5 | -0.356 | 0.0451 | -0.036 | -7.884
-8 | -0.385 | 0.0093 | -0.054 | -41.412
-7.5 | -0.342 | 0.00905 | -0.055 | -37.769
-7 | -0.296 | 0.00894 | -0.056 | -33.093
-6.5 | -0.248 | 0.00952 | -0.056 | -26.011
-6 | -0.198 | 0.00934 | -0.057 | -21.171
-5.5 | -0.146 | 0.00935 | -0.058 | -15.644
-5 | -0.093 | 0.00911 | -0.058 | -10.24
-4.5 | -0.039 | 0.00912 | -0.059 | -4.281
-4 | 0.016 | 0.00897 | -0.06 | 1.831
-3.5 | 0.073 | 0.00892 | -0.06 | 8.166
-3 | 0.13 | 0.00888 | -0.061 | 14.652
-2.5 | 0.188 | 0.00889 | -0.062 | 21.142
-2 | 0.246 | 0.00957 | -0.063 | 25.746
-1.5 | 0.305 | 0.00918 | -0.063 | 33.252
-1 | 0.365 | 0.00954 | -0.064 | 38.198
-0.5 | 0.424 | 0.01004 | -0.065 | 42.193
0 | 0.487 | 0.01014 | -0.065 | 48.002
0.5 | 0.546 | 0.01028 | -0.066 | 53.177
1 | 0.605 | 0.01087 | -0.067 | 55.67
1.5 | 0.664 | 0.01101 | -0.068 | 60.357
2 | 0.723 | 0.01113 | -0.068 | 65.01
2.5 | 0.782 | 0.01134 | -0.069 | 68.989
3 | 0.841 | 0.01148 | -0.07 | 73.264
3.5 | 0.9 | 0.01087 | -0.071 | 82.773
4 | 0.958 | 0.01099 | -0.071 | 87.177
4.5 | 1.017 | 0.0113 | -0.072 | 90.009
5 | 1.075 | 0.01155 | -0.073 | 93.102
5.5 | 1.133 | 0.01163 | -0.074 | 97.455
6 | 1.191 | 0.01186 | -0.074 | 100.418
6.5 | 1.249 | 0.01215 | -0.075 | 102.843
7 | 1.307 | 0.01236 | -0.076 | 105.695
7.5 | 1.364 | 0.01242 | -0.077 | 109.836
8 | 1.421 | 0.0127 | -0.077 | 111.898
8.5 | 1.477 | 0.01306 | -0.078 | 113.119
9 | 1.532 | 0.01336 | -0.079 | 114.68
9.5 | 1.584 | 0.01442 | -0.08 | 109.877
10 | 1.635 | 0.01496 | -0.08 | 109.256
10.5 | 1.684 | 0.01538 | -0.081 | 109.525
11 | 1.732 | 0.01845 | -0.082 | 93.873
11.5 | 1.778 | 0.0191 | -0.083 | 93.087
12 | 1.822 | 0.02002 | -0.083 | 91.047
12.5 | 1.82 | 0.0213 | -0.082 | 85.408
13 | 1.837 | 0.02263 | -0.083 | 81.171
13.5 | 1.85 | 0.02383 | -0.083 | 77.637
14 | 1.853 | 0.02597 | -0.083 | 71.347
14.5 | 1.853 | 0.02794 | -0.083 | 66.306
15 | 1.843 | 0.03074 | -0.083 | 59.963
15.5 | 1.828 | 0.03398 | -0.083 | 53.805
16 | 1.808 | 0.03803 | -0.083 | 47.554
16.5 | 1.789 | 0.04066 | -0.083 | 43.995
17 | 1.763 | 0.04416 | -0.084 | 39.922
17.5 | 1.731 | 0.04835 | -0.084 | 35.805
18 | 1.695 | 0.0523 | -0.084 | 32.406
18.5 | 1.656 | 0.05632 | -0.084 | 29.411
19 | 1.611 | 0.0617 | -0.084 | 26.104

## 116. Re 12M Mach 0.10 (2)
BIGFOIL.COM POLAR EXPORT
goe321
GOE 321 (HANSA-BRANDENBURG III.1) |  |  |  | Cl Max: | 2.0144 | at alpha= | 18 | deg
XFOIL ncrit=9 |  |  |  | L/D Max: | 185.236 | at alpha= | 8 | deg
Re: | 12000000 |  |  | Cd Min: | 0.07036 | at alpha= | 20 | deg
Mach: | 0.1 |  |  | Cl=0 at alpha= | -3.8199 | deg
|  |  |  | @ Cl=0.1, Cd= | 0.005906
|  |  |  | @ Cl=0.4, Cd= | 0.0061784
|  |  |  | @ Cl=0.6, Cd= | 0.0065756
alpha (deg) | Cl | Cd | Cm | Cl/Cd
-20 | -1.7226 | 0.03097 | -0.0894 | -55.6216
-19.5 | -1.704 | 0.02739 | -0.0871 | -62.2125
-19 | -1.6721 | 0.02481 | -0.085 | -67.3962
-18.5 | -1.633 | 0.02279 | -0.0831 | -71.6542
-18 | -1.5899 | 0.02107 | -0.0814 | -75.458
-17.5 | -1.5473 | 0.01894 | -0.0799 | -81.6948
-17 | -1.505 | 0.01747 | -0.0774 | -86.1477
-16.5 | -1.4569 | 0.01651 | -0.0758 | -88.2435
-16 | -1.405 | 0.01558 | -0.0746 | -90.1797
-15.5 | -1.3517 | 0.01478 | -0.0735 | -91.4547
-15 | -1.2972 | 0.0141 | -0.0724 | -92
-14.5 | -1.242 | 0.01349 | -0.0715 | -92.0682
-14 | -1.1863 | 0.0129 | -0.0706 | -91.9612
-13.5 | -1.13 | 0.01239 | -0.0699 | -91.2026
-13 | -1.0733 | 0.01193 | -0.0691 | -89.9665
-12.5 | -1.0162 | 0.0115 | -0.0685 | -88.3652
-12 | -0.9589 | 0.01107 | -0.0679 | -86.6215
-11.5 | -0.9013 | 0.01067 | -0.0674 | -84.4705
-11 | -0.8447 | 0.01 | -0.0669 | -84.47
-10.5 | -0.7879 | 0.00929 | -0.0665 | -84.8116
-10 | -0.7302 | 0.00878 | -0.0661 | -83.1663
-9.5 | -0.672 | 0.00839 | -0.0658 | -80.0954
-9 | -0.6136 | 0.00808 | -0.0656 | -75.9406
-8.5 | -0.5549 | 0.00785 | -0.0654 | -70.6879
-7.5 | -0.4371 | 0.00736 | -0.0652 | -59.3886
-7 | -0.3779 | 0.00714 | -0.0652 | -52.9272
-6.5 | -0.3187 | 0.00694 | -0.0652 | -45.9222
-6 | -0.2594 | 0.00677 | -0.0652 | -38.3161
-5.5 | -0.2 | 0.00662 | -0.0653 | -30.2115
-5 | -0.1405 | 0.00649 | -0.0655 | -21.6487
-4.5 | -0.0809 | 0.00636 | -0.0656 | -12.7201
-4 | -0.0214 | 0.00627 | -0.0658 | -3.4131
-3.5 | 0.038 | 0.00603 | -0.0661 | 6.3018
-3 | 0.0976 | 0.00591 | -0.0663 | 16.5144
-2.5 | 0.1572 | 0.00581 | -0.0666 | 27.0568
-2 | 0.2168 | 0.00575 | -0.067 | 37.7043
-1.5 | 0.2762 | 0.00576 | -0.0673 | 47.9514
-1 | 0.335 | 0.00597 | -0.0677 | 56.1139
-0.5 | 0.3938 | 0.00617 | -0.0681 | 63.825
0 | 0.4529 | 0.00625 | -0.0685 | 72.464
0.5 | 0.5118 | 0.00635 | -0.0689 | 80.5984
1 | 0.5707 | 0.00646 | -0.0694 | 88.3437
1.5 | 0.629 | 0.00669 | -0.0698 | 94.0209
2 | 0.6869 | 0.00696 | -0.0702 | 98.6925
2.5 | 0.7453 | 0.00709 | -0.0706 | 105.1199
3 | 0.8039 | 0.00716 | -0.071 | 112.2765
3.5 | 0.8622 | 0.00725 | -0.0715 | 118.9241
4 | 0.9203 | 0.00655 | -0.0725 | 140.5038
4.5 | 0.974 | 0.00604 | -0.072 | 161.2583
5 | 1.0323 | 0.00619 | -0.0725 | 166.769
5.5 | 1.0904 | 0.00635 | -0.073 | 171.7165
6 | 1.1481 | 0.00655 | -0.0735 | 175.2824
6.5 | 1.2053 | 0.0068 | -0.0739 | 177.25
7 | 1.2623 | 0.00703 | -0.0743 | 179.559
7.5 | 1.3195 | 0.00722 | -0.0748 | 182.7562
8 | 1.3763 | 0.00743 | -0.0752 | 185.2355
8.5 | 1.4314 | 0.00781 | -0.0754 | 183.2778
9 | 1.4802 | 0.00884 | -0.0748 | 167.4434
9.5 | 1.5209 | 0.01056 | -0.0729 | 144.0246
10 | 1.5688 | 0.01141 | -0.0721 | 137.4934
10.5 | 1.6186 | 0.01201 | -0.0716 | 134.771
11 | 1.6671 | 0.01264 | -0.0709 | 131.8908
11.5 | 1.7149 | 0.01325 | -0.0701 | 129.4264
12 | 1.76 | 0.01397 | -0.069 | 125.9843
12.5 | 1.8035 | 0.0147 | -0.0676 | 122.6871
13 | 1.8436 | 0.01551 | -0.0658 | 118.8652
13.5 | 1.8726 | 0.01649 | -0.0621 | 113.5597
14 | 1.8968 | 0.01781 | -0.0583 | 106.502
14.5 | 1.9231 | 0.01934 | -0.0555 | 99.4364
15 | 1.9473 | 0.02129 | -0.0533 | 91.4655
15.5 | 1.9689 | 0.02377 | -0.0517 | 82.8313
16 | 1.9861 | 0.02693 | -0.0505 | 73.7505
16.5 | 1.9992 | 0.03058 | -0.0494 | 65.3761
17 | 2.0088 | 0.03458 | -0.0483 | 58.0914
17.5 | 2.0138 | 0.03898 | -0.0472 | 51.6624
18 | 2.0144 | 0.04394 | -0.0463 | 45.8443
18.5 | 2.0118 | 0.04955 | -0.0459 | 40.6014
19 | 2.0054 | 0.05583 | -0.0459 | 35.9198
19.5 | 1.9954 | 0.06278 | -0.0463 | 31.784
20 | 1.9806 | 0.07036 | -0.047 | 28.1495

## 117. Re 12M Mach 0.25 (1)
BIGFOIL.COM POLAR EXPORT
goe321
GOE 321 (HANSA-BRANDENBURG III.1) |  |  |  | Cl Max: | 1.828 | at alpha= | 13 | deg
JavaFoil+Calcfoil stall+Eppler ext transition |  |  |  | L/D Max: | 113.132 | at alpha= | 9 | deg
Re: | 12000000 |  |  | Cd Min: | 0.00887 | at alpha= | -3 | deg
Mach: | 0.25 |  |  | Cl=0 at alpha= | -4.1491 | deg
|  |  |  | @ Cl=0.1, Cd= | 0.008898
|  |  |  | @ Cl=0.4, Cd= | 0.0098002
|  |  |  | @ Cl=0.6, Cd= | 0.010684
alpha (deg) | Cl | Cd | Cm | Cl/Cd
-17.5 | -0.305 | 0.12034 | -0.026 | -2.534
-17 | -0.334 | 0.11534 | -0.026 | -2.899
-16.5 | -0.361 | 0.11048 | -0.026 | -3.266
-16 | -0.384 | 0.10817 | -0.026 | -3.549
-15.5 | -0.405 | 0.10288 | -0.026 | -3.933
-15 | -0.423 | 0.0972 | -0.027 | -4.351
-14.5 | -0.437 | 0.0946 | -0.027 | -4.621
-14 | -0.449 | 0.08862 | -0.028 | -5.068
-13.5 | -0.457 | 0.08475 | -0.028 | -5.396
-13 | -0.461 | 0.08265 | -0.027 | -5.582
-12.5 | -0.462 | 0.07909 | -0.028 | -5.848
-12 | -0.46 | 0.07517 | -0.028 | -6.117
-11.5 | -0.453 | 0.07234 | -0.028 | -6.269
-11 | -0.444 | 0.0672 | -0.029 | -6.608
-10.5 | -0.431 | 0.06359 | -0.029 | -6.773
-10 | -0.414 | 0.05922 | -0.031 | -6.995
-9.5 | -0.394 | 0.05559 | -0.031 | -7.086
-9 | -0.37 | 0.05228 | -0.032 | -7.08
-8.5 | -0.343 | 0.04937 | -0.033 | -6.946
-8 | -0.313 | 0.04599 | -0.034 | -6.81
-7.5 | -0.281 | 0.04274 | -0.036 | -6.564
-7 | -0.244 | 0.04167 | -0.036 | -5.849
-6.5 | -0.249 | 0.00957 | -0.058 | -25.998
-6 | -0.2 | 0.00955 | -0.058 | -20.893
-5.5 | -0.148 | 0.00933 | -0.059 | -15.889
-5 | -0.095 | 0.00924 | -0.06 | -10.267
-4.5 | -0.04 | 0.0091 | -0.061 | -4.367
-4 | 0.017 | 0.00905 | -0.061 | 1.852
-3.5 | 0.074 | 0.00892 | -0.062 | 8.345
-3 | 0.133 | 0.00887 | -0.063 | 15.012
-2.5 | 0.193 | 0.00887 | -0.063 | 21.714
-2 | 0.253 | 0.00959 | -0.064 | 26.332
-1.5 | 0.313 | 0.00913 | -0.065 | 34.294
-1 | 0.374 | 0.00957 | -0.066 | 39.093
-0.5 | 0.435 | 0.01011 | -0.066 | 43.025
0 | 0.5 | 0.0102 | -0.067 | 49.02
0.5 | 0.561 | 0.0103 | -0.068 | 54.486
1 | 0.622 | 0.0109 | -0.069 | 57.036
1.5 | 0.682 | 0.01107 | -0.07 | 61.641
2 | 0.743 | 0.01128 | -0.07 | 65.848
2.5 | 0.803 | 0.01147 | -0.071 | 70.026
3 | 0.864 | 0.01164 | -0.072 | 74.21
3.5 | 0.924 | 0.01106 | -0.073 | 83.532
4 | 0.984 | 0.01118 | -0.073 | 88.035
4.5 | 1.044 | 0.0115 | -0.074 | 90.747
5 | 1.104 | 0.01176 | -0.075 | 93.822
5.5 | 1.163 | 0.01196 | -0.076 | 97.239
6 | 1.222 | 0.01213 | -0.077 | 100.8
6.5 | 1.281 | 0.01244 | -0.077 | 102.957
7 | 1.34 | 0.01269 | -0.078 | 105.58
7.5 | 1.398 | 0.01282 | -0.079 | 109.075
8 | 1.456 | 0.01322 | -0.079 | 110.179
8.5 | 1.514 | 0.01354 | -0.08 | 111.822
9 | 1.569 | 0.01387 | -0.081 | 113.132
9.5 | 1.621 | 0.0174 | -0.082 | 93.145
10 | 1.671 | 0.01544 | -0.083 | 108.248
10.5 | 1.719 | 0.01605 | -0.083 | 107.118
11 | 1.738 | 0.01994 | -0.083 | 87.164
11.5 | 1.769 | 0.02097 | -0.083 | 84.326
12 | 1.797 | 0.02259 | -0.083 | 79.551
12.5 | 1.821 | 0.02392 | -0.084 | 76.15
13 | 1.828 | 0.02571 | -0.084 | 71.101
13.5 | 1.824 | 0.02811 | -0.084 | 64.885
14 | 1.815 | 0.0303 | -0.084 | 59.906
14.5 | 1.788 | 0.03436 | -0.084 | 52.035
15 | 1.764 | 0.03745 | -0.084 | 47.099
15.5 | 1.728 | 0.04104 | -0.084 | 42.11
16 | 1.682 | 0.04486 | -0.084 | 37.496
16.5 | 1.626 | 0.04935 | -0.084 | 32.955
17 | 1.556 | 0.0568 | -0.084 | 27.389
17.5 | 1.48 | 0.06332 | -0.084 | 23.378
18 | 1.393 | 0.07234 | -0.083 | 19.253

## 118. Re 12M Mach 0.25 (2)
BIGFOIL.COM POLAR EXPORT
goe321
GOE 321 (HANSA-BRANDENBURG III.1) |  |  |  | Cl Max: | 1.975 | at alpha= | 16.5 | deg
XFOIL ncrit=9 |  |  |  | L/D Max: | 185.642 | at alpha= | 8 | deg
Re: | 12000000 |  |  | Cd Min: | 0.17652 | at alpha= | -16 | deg
Mach: | 0.25 |  |  | Cl=0 at alpha= | -3.7989 | deg
|  |  |  | @ Cl=0.1, Cd= | 0.0059987
|  |  |  | @ Cl=0.4, Cd= | 0.0062045
|  |  |  | @ Cl=0.6, Cd= | 0.0066301
alpha (deg) | Cl | Cd | Cm | Cl/Cd
-16 | -0.5822 | 0.17652 | 0.0273 | -3.2982
-15.5 | -0.5647 | 0.17064 | 0.0241 | -3.3093
-15 | -0.5486 | 0.16452 | 0.021 | -3.3345
-14.5 | -0.5334 | 0.15806 | 0.0178 | -3.3747
-14 | -0.5356 | 0.14725 | 0.0127 | -3.6374
-13.5 | -0.5194 | 0.14136 | 0.0099 | -3.6743
-13 | -0.5052 | 0.13516 | 0.0071 | -3.7378
-12.5 | -0.4922 | 0.12859 | 0.004 | -3.8277
-11 | -0.8899 | 0.01597 | -0.079 | -55.7232
-10.5 | -0.8339 | 0.01377 | -0.0775 | -60.5592
-10 | -0.7738 | 0.0124 | -0.0761 | -62.4032
-9.5 | -0.7141 | 0.01095 | -0.0748 | -65.2146
-9 | -0.6539 | 0.00961 | -0.0737 | -68.0437
-8.5 | -0.591 | 0.00905 | -0.0727 | -65.3039
-8 | -0.5278 | 0.00856 | -0.0719 | -61.6589
-7.5 | -0.4647 | 0.00813 | -0.0711 | -57.1587
-7 | -0.4016 | 0.00774 | -0.0705 | -51.8863
-6.5 | -0.3386 | 0.0074 | -0.07 | -45.7568
-6 | -0.2757 | 0.0071 | -0.0695 | -38.831
-5.5 | -0.2129 | 0.00687 | -0.0692 | -30.9898
-5 | -0.1502 | 0.00665 | -0.069 | -22.5865
-4.5 | -0.0876 | 0.00649 | -0.0689 | -13.4977
-4 | -0.0251 | 0.00636 | -0.0689 | -3.9465
-3.5 | 0.0373 | 0.00621 | -0.0689 | 6.0064
-3 | 0.0994 | 0.006 | -0.069 | 16.5667
-2.5 | 0.1616 | 0.00586 | -0.0691 | 27.5768
-2 | 0.2237 | 0.00579 | -0.0693 | 38.6356
-1.5 | 0.2854 | 0.00581 | -0.0696 | 49.1222
-1 | 0.3465 | 0.00602 | -0.0699 | 57.5581
-0.5 | 0.4074 | 0.00623 | -0.0703 | 65.3933
0 | 0.4687 | 0.00634 | -0.0706 | 73.9274
0.5 | 0.5299 | 0.00641 | -0.071 | 82.6677
1 | 0.5906 | 0.00658 | -0.0714 | 89.7568
1.5 | 0.6507 | 0.0069 | -0.0717 | 94.3043
2 | 0.7112 | 0.00708 | -0.0721 | 100.452
2.5 | 0.7719 | 0.00719 | -0.0724 | 107.3574
3 | 0.8327 | 0.00728 | -0.0728 | 114.3819
3.5 | 0.8932 | 0.00739 | -0.0732 | 120.866
4 | 0.9538 | 0.00667 | -0.0742 | 142.9985
4.5 | 1.0098 | 0.00616 | -0.0736 | 163.9286
5 | 1.0706 | 0.00634 | -0.074 | 168.8644
5.5 | 1.1312 | 0.00653 | -0.0744 | 173.2312
6 | 1.1913 | 0.00678 | -0.0747 | 175.708
6.5 | 1.2513 | 0.00703 | -0.0749 | 177.9943
7 | 1.3114 | 0.00725 | -0.0751 | 180.8828
7.5 | 1.3716 | 0.00746 | -0.0754 | 183.8606
8 | 1.4313 | 0.00771 | -0.0755 | 185.642
8.5 | 1.4895 | 0.00811 | -0.0754 | 183.6621
9 | 1.536 | 0.00957 | -0.0737 | 160.5016
9.5 | 1.5745 | 0.01153 | -0.0708 | 136.5568
10 | 1.6263 | 0.01222 | -0.0697 | 133.0851
10.5 | 1.6769 | 0.01293 | -0.0684 | 129.6906
11 | 1.7263 | 0.01364 | -0.0669 | 126.5616
11.5 | 1.7721 | 0.01449 | -0.0649 | 122.2981
12 | 1.8135 | 0.01538 | -0.0621 | 117.9129
12.5 | 1.8427 | 0.0165 | -0.0576 | 111.6788
13 | 1.8699 | 0.0181 | -0.0538 | 103.3094
13.5 | 1.8966 | 0.02011 | -0.0509 | 94.3113
14 | 1.9226 | 0.02258 | -0.0488 | 85.1461
14.5 | 1.9452 | 0.0257 | -0.0473 | 75.6887
15 | 1.9621 | 0.02947 | -0.046 | 66.5796
15.5 | 1.9717 | 0.03382 | -0.0445 | 58.2998
16 | 1.9749 | 0.03875 | -0.043 | 50.9652
16.5 | 1.975 | 0.04411 | -0.0418 | 44.7744
17 | 1.9708 | 0.05024 | -0.0411 | 39.2277
17.5 | 1.9633 | 0.05703 | -0.041 | 34.4257
18 | 1.9503 | 0.06461 | -0.0413 | 30.1857
18.5 | 1.9329 | 0.07275 | -0.0419 | 26.5691
19 | 1.9101 | 0.08176 | -0.0431 | 23.3623
19.5 | 1.8804 | 0.09187 | -0.045 | 20.4681
20 | 1.8464 | 0.10283 | -0.0478 | 17.9558

## 119. Re 12M Mach 0.50 (1)
BIGFOIL.COM POLAR EXPORT
goe321
GOE 321 (HANSA-BRANDENBURG III.1) |  |  |  | Cl Max: | 1.689 | at alpha= | 10.5 | deg
JavaFoil+Calcfoil stall+Eppler ext transition |  |  |  | L/D Max: | 101.953 | at alpha= | 8 | deg
Re: | 12000000 |  |  | Cd Min: | 0.00898 | at alpha= | -2.5 | deg
Mach: | 0.5 |  |  | Cl=0 at alpha= | -4.1489 | deg
|  |  |  | @ Cl=0.1, Cd= | 0.0090523
|  |  |  | @ Cl=0.4, Cd= | 0.0097171
|  |  |  | @ Cl=0.6, Cd= | 0.01067
alpha (deg) | Cl | Cd | Cm | Cl/Cd
-20 | -0.812 | 0.16051 | -0.028 | -5.062
-19.5 | -0.788 | 0.1515 | -0.028 | -5.205
-19 | -0.764 | 0.1457 | -0.029 | -5.245
-18.5 | -0.74 | 0.13933 | -0.029 | -5.309
-18 | -0.715 | 0.13353 | -0.029 | -5.355
-17.5 | -0.691 | 0.12509 | -0.029 | -5.522
-17 | -0.666 | 0.12105 | -0.03 | -5.499
-16.5 | -0.64 | 0.11627 | -0.03 | -5.509
-16 | -0.614 | 0.1178 | -0.029 | -5.213
-15.5 | -0.589 | 0.10846 | -0.029 | -5.434
-15 | -0.564 | 0.10435 | -0.029 | -5.405
-14.5 | -0.539 | 0.09981 | -0.029 | -5.4
-14 | -0.514 | 0.10175 | -0.029 | -5.047
-13.5 | -0.488 | 0.09726 | -0.03 | -5.02
-13 | -0.463 | 0.09405 | -0.03 | -4.922
-12.5 | -0.438 | 0.08585 | -0.03 | -5.097
-12 | -0.412 | 0.08618 | -0.031 | -4.78
-11.5 | -0.386 | 0.07918 | -0.031 | -4.881
-11 | -0.361 | 0.07653 | -0.031 | -4.713
-10.5 | -0.335 | 0.07823 | -0.031 | -4.28
-10 | -0.309 | 0.07242 | -0.031 | -4.264
-9.5 | -0.283 | 0.06663 | -0.032 | -4.247
-9 | -0.257 | 0.06135 | -0.033 | -4.19
-8.5 | -0.231 | 0.0545 | -0.034 | -4.244
-8 | -0.205 | 0.05121 | -0.034 | -4.005
-7.5 | -0.179 | 0.04812 | -0.036 | -3.719
-7 | -0.153 | 0.04507 | -0.037 | -3.388
-6.5 | -0.126 | 0.04232 | -0.038 | -2.985
-6 | -0.1 | 0.04012 | -0.039 | -2.485
-5.5 | -0.073 | 0.03751 | -0.04 | -1.95
-5 | -0.073 | 0.03945 | -0.035 | -1.838
-4.5 | -0.033 | 0.0367 | -0.037 | -0.892
-4 | 0.014 | 0.03367 | -0.041 | 0.428
-3.5 | 0.08 | 0.00908 | -0.069 | 8.783
-3 | 0.145 | 0.00899 | -0.07 | 16.093
-2.5 | 0.211 | 0.00898 | -0.071 | 23.533
-2 | 0.279 | 0.0098 | -0.072 | 28.465
-1.5 | 0.347 | 0.00931 | -0.073 | 37.281
-1 | 0.416 | 0.00984 | -0.073 | 42.281
-0.5 | 0.485 | 0.01043 | -0.074 | 46.496
0 | 0.558 | 0.01056 | -0.075 | 52.847
0.5 | 0.627 | 0.01074 | -0.076 | 58.381
1 | 0.694 | 0.01153 | -0.077 | 60.228
1.5 | 0.761 | 0.01174 | -0.078 | 64.861
2 | 0.829 | 0.012 | -0.079 | 69.05
2.5 | 0.895 | 0.01229 | -0.079 | 72.873
3 | 0.962 | 0.01251 | -0.08 | 76.882
3.5 | 1.028 | 0.01209 | -0.081 | 85.089
4 | 1.094 | 0.0124 | -0.082 | 88.285
4.5 | 1.16 | 0.01262 | -0.083 | 91.881
5 | 1.225 | 0.01303 | -0.084 | 93.99
5.5 | 1.289 | 0.01345 | -0.085 | 95.84
6 | 1.353 | 0.01384 | -0.086 | 97.8
6.5 | 1.416 | 0.01439 | -0.086 | 98.412
7 | 1.478 | 0.0146 | -0.087 | 101.234
7.5 | 1.539 | 0.01515 | -0.088 | 101.583
8 | 1.599 | 0.01568 | -0.089 | 101.953
8.5 | 1.608 | 0.02102 | -0.087 | 76.506
9 | 1.647 | 0.02282 | -0.087 | 72.161
9.5 | 1.672 | 0.02525 | -0.087 | 66.217
10 | 1.683 | 0.0285 | -0.087 | 59.061
10.5 | 1.689 | 0.03112 | -0.087 | 54.267
11 | 1.678 | 0.03453 | -0.087 | 48.597
11.5 | 1.636 | 0.03854 | -0.087 | 42.449
12 | 1.527 | 0.04501 | -0.087 | 33.927
12.5 | 1.03 | 0.05663 | -0.085 | 18.183
13 | 1.051 | 0.06532 | -0.084 | 16.087
13.5 | 1.07 | 0.07494 | -0.083 | 14.283
14 | 1.096 | 0.07976 | -0.083 | 13.738
14.5 | 1.108 | 0.09397 | -0.081 | 11.795
15 | 1.115 | 0.11412 | -0.077 | 9.768
15.5 | 1.135 | 0.12506 | -0.075 | 9.075

## 120. Re 12M Mach 0.50 (2)
BIGFOIL.COM POLAR EXPORT
goe321
GOE 321 (HANSA-BRANDENBURG III.1) |  |  |  | Cl Max: | 1.8861 | at alpha= | 12 | deg
XFOIL ncrit=9 |  |  |  | L/D Max: | 182.59 | at alpha= | 7.5 | deg
Re: | 12000000 |  |  | Cd Min: | 0.26679 | at alpha= | -20 | deg
Mach: | 0.5 |  |  | Cl=0 at alpha= | -3.8679 | deg
|  |  |  | @ Cl=0.1, Cd= | 0.0072071
|  |  |  | @ Cl=0.4, Cd= | 0.0064235
|  |  |  | @ Cl=0.6, Cd= | 0.0070331
alpha (deg) | Cl | Cd | Cm | Cl/Cd
-20 | -0.7377 | 0.26679 | 0.0746 | -2.7651
-19.5 | -0.7149 | 0.25805 | 0.0691 | -2.7704
-19 | -0.6921 | 0.24962 | 0.0638 | -2.7726
-18.5 | -0.6684 | 0.24206 | 0.0589 | -2.7613
-18 | -0.6452 | 0.23429 | 0.054 | -2.7539
-17.5 | -0.6244 | 0.22532 | 0.0489 | -2.7712
-17 | -0.6028 | 0.21709 | 0.044 | -2.7767
-16.5 | -0.5813 | 0.20894 | 0.0393 | -2.7821
-16 | -0.5586 | 0.20158 | 0.0349 | -2.7711
-15.5 | -0.5392 | 0.19298 | 0.0303 | -2.7941
-15 | -0.5192 | 0.18519 | 0.026 | -2.8036
-14.5 | -0.4998 | 0.17731 | 0.0218 | -2.8188
-14 | -0.4792 | 0.17004 | 0.018 | -2.8182
-13.5 | -0.4623 | 0.16199 | 0.0139 | -2.8539
-13 | -0.4458 | 0.15414 | 0.01 | -2.8922
-12 | -0.4079 | 0.14044 | 0.0032 | -2.9044
-11.5 | -0.3939 | 0.13262 | -0.0005 | -2.9701
-11 | -0.38 | 0.12511 | -0.004 | -3.0373
-10.5 | -0.3616 | 0.11872 | -0.007 | -3.0458
-10 | -0.3439 | 0.11229 | -0.0101 | -3.0626
-9.5 | -0.3321 | 0.10477 | -0.0137 | -3.1698
-9 | -0.3193 | 0.09761 | -0.0174 | -3.2712
-8.5 | -0.3063 | 0.09063 | -0.0212 | -3.3797
-8 | -0.288 | 0.08471 | -0.0245 | -3.3998
-7.5 | -0.2705 | 0.07866 | -0.0283 | -3.4389
-7 | -0.2605 | 0.07157 | -0.0337 | -3.6398
-6.5 | -0.2438 | 0.06235 | -0.0461 | -3.9102
-6 | -0.211 | 0.0532 | -0.058 | -3.9662
-5.5 | -0.1644 | 0.04665 | -0.0651 | -3.5241
-5 | -0.1136 | 0.03972 | -0.0714 | -2.86
-4.5 | -0.064 | 0.02947 | -0.0781 | -2.1717
-4 | -0.0121 | 0.01981 | -0.0812 | -0.6108
-3.5 | 0.0337 | 0.00842 | -0.0827 | 4.0024
-3 | 0.1064 | 0.00709 | -0.0818 | 15.0071
-2.5 | 0.1803 | 0.00657 | -0.081 | 27.4429
-2 | 0.2538 | 0.00614 | -0.0805 | 41.3355
-1.5 | 0.3263 | 0.00616 | -0.0801 | 52.9708
-1 | 0.3975 | 0.00642 | -0.0799 | 61.9159
-0.5 | 0.4692 | 0.00652 | -0.0799 | 71.9632
0 | 0.5403 | 0.00669 | -0.0799 | 80.7623
0.5 | 0.6099 | 0.00709 | -0.0799 | 86.0226
1 | 0.6802 | 0.00731 | -0.0799 | 93.0506
1.5 | 0.7514 | 0.00741 | -0.08 | 101.4035
2 | 0.8223 | 0.00756 | -0.0802 | 108.7698
2.5 | 0.8935 | 0.00769 | -0.0803 | 116.1899
3 | 0.9651 | 0.0078 | -0.0804 | 123.7308
3.5 | 1.0367 | 0.00792 | -0.0804 | 130.8965
4 | 1.1081 | 0.00733 | -0.0809 | 151.1733
4.5 | 1.1724 | 0.00693 | -0.0792 | 169.1775
5 | 1.2466 | 0.00722 | -0.0793 | 172.6593
5.5 | 1.3192 | 0.00753 | -0.0788 | 175.1926
6 | 1.3924 | 0.00783 | -0.0781 | 177.8289
6.5 | 1.4662 | 0.00813 | -0.0773 | 180.3444
7 | 1.5402 | 0.00846 | -0.0762 | 182.0567
7.5 | 1.6141 | 0.00884 | -0.0747 | 182.5905
8 | 1.686 | 0.00938 | -0.0728 | 179.7441
8.5 | 1.7455 | 0.01058 | -0.0692 | 164.9811
9 | 1.7248 | 0.01479 | -0.0566 | 116.6193
9.5 | 1.7632 | 0.01687 | -0.0519 | 104.5169
10 | 1.8009 | 0.01981 | -0.0489 | 90.9086
10.5 | 1.8383 | 0.02332 | -0.0467 | 78.8293
11 | 1.8644 | 0.02751 | -0.044 | 67.7717
11.5 | 1.8794 | 0.03233 | -0.0409 | 58.1318
12 | 1.8861 | 0.03779 | -0.0379 | 49.91
12.5 | 1.8836 | 0.04407 | -0.0352 | 42.7411
13 | 1.8719 | 0.05139 | -0.0333 | 36.4254
13.5 | 1.8515 | 0.05972 | -0.0322 | 31.003
14 | 1.8209 | 0.06921 | -0.0322 | 26.3098
14.5 | 1.782 | 0.0798 | -0.0332 | 22.3308
15 | 1.7353 | 0.09166 | -0.0357 | 18.9319
15.5 | 1.6846 | 0.10446 | -0.0396 | 16.1267
16 | 1.6313 | 0.11818 | -0.045 | 13.8035
16.5 | 1.5793 | 0.13236 | -0.0518 | 11.9319
17 | 1.535 | 0.1465 | -0.0594 | 10.4778

## 121. Re 14M Mach 0.00 (1)
BIGFOIL.COM POLAR EXPORT
goe321
GOE 321 (HANSA-BRANDENBURG III.1) |  |  |  | Cl Max: | 1.864 | at alpha= | 14 | deg
JavaFoil+Calcfoil stall+Eppler ext transition |  |  |  | L/D Max: | 117.108 | at alpha= | 9 | deg
Re: | 14000000 |  |  | Cd Min: | 0.00875 | at alpha= | -7 | deg
Mach: | 0 |  |  | Cl=0 at alpha= | -4.1455 | deg
|  |  |  | @ Cl=0.1, Cd= | 0.0088405
|  |  |  | @ Cl=0.4, Cd= | 0.0098234
|  |  |  | @ Cl=0.6, Cd= | 0.010664
alpha (deg) | Cl | Cd | Cm | Cl/Cd
-20 | -0.607 | 0.14662 | -0.023 | -4.137
-19.5 | -0.612 | 0.14082 | -0.024 | -4.344
-19 | -0.616 | 0.13641 | -0.024 | -4.514
-18.5 | -0.619 | 0.13036 | -0.024 | -4.751
-18 | -0.622 | 0.12503 | -0.024 | -4.972
-17.5 | -0.622 | 0.1219 | -0.024 | -5.104
-17 | -0.622 | 0.11721 | -0.024 | -5.307
-16.5 | -0.622 | 0.10928 | -0.025 | -5.692
-16 | -0.619 | 0.10486 | -0.025 | -5.905
-15.5 | -0.615 | 0.09962 | -0.026 | -6.175
-15 | -0.609 | 0.09542 | -0.026 | -6.386
-14.5 | -0.601 | 0.09317 | -0.026 | -6.446
-14 | -0.591 | 0.08887 | -0.026 | -6.653
-13.5 | -0.58 | 0.08412 | -0.027 | -6.894
-13 | -0.567 | 0.07964 | -0.027 | -7.124
-12.5 | -0.552 | 0.07556 | -0.028 | -7.305
-12 | -0.535 | 0.07147 | -0.028 | -7.479
-11.5 | -0.515 | 0.06779 | -0.029 | -7.598
-11 | -0.495 | 0.06209 | -0.031 | -7.969
-10.5 | -0.471 | 0.05841 | -0.031 | -8.067
-10 | -0.446 | 0.05498 | -0.032 | -8.104
-9.5 | -0.42 | 0.04927 | -0.035 | -8.526
-9 | -0.391 | 0.04543 | -0.036 | -8.602
-8.5 | -0.427 | 0.01009 | -0.053 | -42.311
-8 | -0.386 | 0.00905 | -0.054 | -42.627
-7.5 | -0.342 | 0.00894 | -0.055 | -38.203
-7 | -0.296 | 0.00875 | -0.055 | -33.763
-6.5 | -0.247 | 0.00939 | -0.056 | -26.334
-6 | -0.197 | 0.00929 | -0.057 | -21.238
-5.5 | -0.146 | 0.0092 | -0.057 | -15.861
-5 | -0.093 | 0.00905 | -0.058 | -10.276
-4.5 | -0.039 | 0.00893 | -0.059 | -4.355
-4 | 0.016 | 0.00891 | -0.059 | 1.836
-3.5 | 0.073 | 0.00885 | -0.06 | 8.2
-3 | 0.13 | 0.00883 | -0.061 | 14.659
-2.5 | 0.187 | 0.00943 | -0.061 | 19.85
-2 | 0.245 | 0.00904 | -0.062 | 27.128
-1.5 | 0.304 | 0.00978 | -0.063 | 31.059
-1 | 0.363 | 0.00956 | -0.064 | 37.963
-0.5 | 0.422 | 0.00998 | -0.064 | 42.256
0 | 0.484 | 0.01008 | -0.065 | 48.053
0.5 | 0.544 | 0.00937 | -0.066 | 58.022
1 | 0.602 | 0.01071 | -0.067 | 56.243
1.5 | 0.661 | 0.01089 | -0.067 | 60.707
2 | 0.72 | 0.01099 | -0.068 | 65.508
2.5 | 0.778 | 0.01115 | -0.069 | 69.83
3 | 0.837 | 0.01131 | -0.07 | 74.005
3.5 | 0.895 | 0.01075 | -0.07 | 83.279
4 | 0.954 | 0.01094 | -0.071 | 87.178
4.5 | 1.012 | 0.01118 | -0.072 | 90.547
5 | 1.07 | 0.01132 | -0.073 | 94.513
5.5 | 1.128 | 0.01152 | -0.073 | 97.892
6 | 1.186 | 0.0117 | -0.074 | 101.362
6.5 | 1.243 | 0.01189 | -0.075 | 104.577
7 | 1.3 | 0.01212 | -0.076 | 107.296
7.5 | 1.357 | 0.01234 | -0.076 | 110.04
8 | 1.414 | 0.01246 | -0.077 | 113.529
8.5 | 1.471 | 0.01274 | -0.078 | 115.398
9 | 1.525 | 0.01302 | -0.078 | 117.108
9.5 | 1.577 | 0.01596 | -0.079 | 98.849
10 | 1.628 | 0.01659 | -0.08 | 98.122
10.5 | 1.678 | 0.01503 | -0.081 | 111.613
11 | 1.726 | 0.01784 | -0.082 | 96.719
11.5 | 1.772 | 0.01843 | -0.082 | 96.132
12 | 1.817 | 0.0194 | -0.083 | 93.662
12.5 | 1.856 | 0.01729 | -0.084 | 107.332
13 | 1.842 | 0.02143 | -0.083 | 85.955
13.5 | 1.855 | 0.02288 | -0.083 | 81.053
14 | 1.864 | 0.02429 | -0.083 | 76.711
14.5 | 1.864 | 0.02634 | -0.083 | 70.779
15 | 1.858 | 0.02891 | -0.083 | 64.268
15.5 | 1.846 | 0.03173 | -0.083 | 58.185
16 | 1.825 | 0.03582 | -0.083 | 50.96
16.5 | 1.811 | 0.03821 | -0.083 | 47.382
17 | 1.789 | 0.04175 | -0.084 | 42.855
17.5 | 1.764 | 0.04462 | -0.084 | 39.53
18 | 1.735 | 0.04824 | -0.084 | 35.954
18.5 | 1.698 | 0.0525 | -0.084 | 32.348
19 | 1.661 | 0.05702 | -0.084 | 29.123

## 122. Re 14M Mach 0.00 (2)
BIGFOIL.COM POLAR EXPORT
goe321
GOE 321 (HANSA-BRANDENBURG III.1) |  |  |  | Cl Max: | 2.0463 | at alpha= | 18.5 | deg
XFOIL ncrit=9 |  |  |  | L/D Max: | 189.723 | at alpha= | 8 | deg
Re: | 14000000 |  |  | Cd Min: | 0.06221 | at alpha= | 20 | deg
Mach: | 0 |  |  | Cl=0 at alpha= | -3.8215 | deg
|  |  |  | @ Cl=0.1, Cd= | 0.0057661
|  |  |  | @ Cl=0.4, Cd= | 0.0061004
|  |  |  | @ Cl=0.6, Cd= | 0.0065442
alpha (deg) | Cl | Cd | Cm | Cl/Cd
-20 | -1.7651 | 0.02127 | -0.0795 | -82.9854
-19.5 | -1.7225 | 0.02001 | -0.078 | -86.082
-19 | -1.6777 | 0.01887 | -0.0766 | -88.9083
-18.5 | -1.6312 | 0.01782 | -0.0753 | -91.5376
-18 | -1.5838 | 0.01677 | -0.0742 | -94.4425
-17.5 | -1.5391 | 0.01571 | -0.0724 | -97.9694
-17 | -1.4917 | 0.01494 | -0.0711 | -99.8461
-16.5 | -1.4411 | 0.01421 | -0.0702 | -101.4145
-16 | -1.3891 | 0.01353 | -0.0694 | -102.6681
-15.5 | -1.3361 | 0.01294 | -0.0687 | -103.2535
-15 | -1.2823 | 0.01241 | -0.0681 | -103.328
-14.5 | -1.2278 | 0.01194 | -0.0675 | -102.8308
-14 | -1.1729 | 0.01149 | -0.067 | -102.0801
-13.5 | -1.1176 | 0.01107 | -0.0665 | -100.9575
-13 | -1.0616 | 0.01071 | -0.0661 | -99.1223
-12.5 | -1.0055 | 0.01036 | -0.0657 | -97.056
-12 | -0.949 | 0.01003 | -0.0654 | -94.6162
-11.5 | -0.8924 | 0.00968 | -0.0651 | -92.1901
-11 | -0.8354 | 0.00938 | -0.0648 | -89.0618
-10.5 | -0.7793 | 0.00877 | -0.0646 | -88.8597
-10 | -0.7224 | 0.00832 | -0.0644 | -86.8269
-9.5 | -0.665 | 0.00799 | -0.0642 | -83.229
-9 | -0.6074 | 0.00772 | -0.0642 | -78.6788
-8.5 | -0.5495 | 0.00747 | -0.0641 | -73.5609
-8 | -0.4914 | 0.00722 | -0.0641 | -68.0609
-7 | -0.3745 | 0.00681 | -0.0642 | -54.9927
-6.5 | -0.3159 | 0.00665 | -0.0643 | -47.5038
-6 | -0.2571 | 0.0065 | -0.0645 | -39.5538
-5.5 | -0.1982 | 0.00637 | -0.0646 | -31.1146
-5 | -0.1392 | 0.00625 | -0.0648 | -22.272
-4.5 | -0.0802 | 0.00615 | -0.065 | -13.0407
-4 | -0.0211 | 0.00605 | -0.0653 | -3.4876
-3.5 | 0.038 | 0.00591 | -0.0656 | 6.4298
-3 | 0.0971 | 0.00577 | -0.0659 | 16.8284
-2.5 | 0.1563 | 0.00569 | -0.0662 | 27.4692
-2 | 0.2154 | 0.00566 | -0.0666 | 38.0565
-1.5 | 0.2741 | 0.00577 | -0.067 | 47.5043
-1 | 0.3326 | 0.00598 | -0.0674 | 55.6187
-0.5 | 0.3913 | 0.00609 | -0.0678 | 64.2529
0 | 0.45 | 0.00616 | -0.0682 | 73.0519
0.5 | 0.5086 | 0.00626 | -0.0686 | 81.246
1 | 0.567 | 0.00639 | -0.069 | 88.7324
1.5 | 0.6248 | 0.00666 | -0.0694 | 93.8138
2 | 0.6829 | 0.00682 | -0.0699 | 100.132
2.5 | 0.741 | 0.00694 | -0.0703 | 106.7723
3 | 0.7992 | 0.007 | -0.0708 | 114.1714
3.5 | 0.8572 | 0.00709 | -0.0713 | 120.9027
4 | 0.9152 | 0.00699 | -0.0719 | 130.9299
4.5 | 0.97 | 0.00593 | -0.0723 | 163.575
5 | 1.0265 | 0.006 | -0.0724 | 171.0833
5.5 | 1.0842 | 0.00616 | -0.0729 | 176.0065
6 | 1.1414 | 0.00637 | -0.0734 | 179.1837
6.5 | 1.1982 | 0.0066 | -0.0739 | 181.5455
7 | 1.2551 | 0.0068 | -0.0744 | 184.5735
7.5 | 1.3118 | 0.00698 | -0.0749 | 187.937
8 | 1.3679 | 0.00721 | -0.0753 | 189.7226
8.5 | 1.4229 | 0.00755 | -0.0756 | 188.4636
9 | 1.4682 | 0.00894 | -0.0746 | 164.2282
9.5 | 1.5113 | 0.01038 | -0.0732 | 145.5973
10 | 1.5611 | 0.01102 | -0.0728 | 141.6606
10.5 | 1.6111 | 0.01157 | -0.0725 | 139.2481
11 | 1.6601 | 0.01214 | -0.0721 | 136.7463
11.5 | 1.7081 | 0.01271 | -0.0715 | 134.3902
12 | 1.754 | 0.01338 | -0.0707 | 131.0912
12.5 | 1.7989 | 0.01403 | -0.0697 | 128.2181
13 | 1.8411 | 0.01476 | -0.0684 | 124.7358
13.5 | 1.8784 | 0.01562 | -0.0663 | 120.2561
14 | 1.906 | 0.01657 | -0.0626 | 115.0272
14.5 | 1.9315 | 0.01779 | -0.0592 | 108.5722
15 | 1.9565 | 0.01934 | -0.0565 | 101.1634
15.5 | 1.9783 | 0.02137 | -0.0542 | 92.5737
16 | 1.9975 | 0.02397 | -0.0525 | 83.3333
16.5 | 2.0151 | 0.027 | -0.0514 | 74.6333
17 | 2.0303 | 0.03033 | -0.0505 | 66.9403
17.5 | 2.0408 | 0.03414 | -0.0495 | 59.7774
18 | 2.0459 | 0.03841 | -0.0485 | 53.2648
18.5 | 2.0463 | 0.04327 | -0.0476 | 47.2914
19 | 2.0424 | 0.04889 | -0.0471 | 41.7754
19.5 | 2.0349 | 0.05518 | -0.0471 | 36.8775
20 | 2.0234 | 0.06221 | -0.0475 | 32.5253

## 123. Re 14M Mach 0.10 (1)
BIGFOIL.COM POLAR EXPORT
goe321
GOE 321 (HANSA-BRANDENBURG III.1) |  |  |  | Cl Max: | 1.861 | at alpha= | 12.5 | deg
JavaFoil+Calcfoil stall+Eppler ext transition |  |  |  | L/D Max: | 116.896 | at alpha= | 9 | deg
Re: | 14000000 |  |  | Cd Min: | 0.00878 | at alpha= | -7 | deg
Mach: | 0.1 |  |  | Cl=0 at alpha= | -4.1455 | deg
|  |  |  | @ Cl=0.1, Cd= | 0.0088326
|  |  |  | @ Cl=0.4, Cd= | 0.0097851
|  |  |  | @ Cl=0.6, Cd= | 0.010739
alpha (deg) | Cl | Cd | Cm | Cl/Cd
-20 | -0.564 | 0.14689 | -0.024 | -3.838
-19.5 | -0.571 | 0.14026 | -0.024 | -4.074
-19 | -0.578 | 0.1359 | -0.024 | -4.254
-18.5 | -0.584 | 0.1315 | -0.024 | -4.439
-18 | -0.589 | 0.12473 | -0.025 | -4.72
-17.5 | -0.592 | 0.12159 | -0.024 | -4.867
-17 | -0.594 | 0.11675 | -0.024 | -5.089
-16.5 | -0.597 | 0.10927 | -0.025 | -5.46
-16 | -0.596 | 0.10492 | -0.026 | -5.683
-15.5 | -0.594 | 0.10056 | -0.026 | -5.909
-15 | -0.59 | 0.09653 | -0.026 | -6.11
-14.5 | -0.584 | 0.0937 | -0.026 | -6.23
-14 | -0.576 | 0.08923 | -0.026 | -6.459
-13.5 | -0.567 | 0.08516 | -0.026 | -6.659
-13 | -0.557 | 0.07879 | -0.028 | -7.071
-12.5 | -0.542 | 0.07646 | -0.028 | -7.093
-12 | -0.527 | 0.07227 | -0.028 | -7.287
-11.5 | -0.509 | 0.06845 | -0.029 | -7.429
-11 | -0.489 | 0.06305 | -0.03 | -7.761
-10.5 | -0.467 | 0.05928 | -0.031 | -7.876
-10 | -0.442 | 0.05543 | -0.032 | -7.979
-9.5 | -0.415 | 0.05221 | -0.033 | -7.947
-9 | -0.387 | 0.04767 | -0.035 | -8.12
-8.5 | -0.426 | 0.01011 | -0.053 | -42.148
-8 | -0.385 | 0.00909 | -0.054 | -42.397
-7.5 | -0.342 | 0.00889 | -0.055 | -38.418
-7 | -0.296 | 0.00878 | -0.056 | -33.67
-6.5 | -0.248 | 0.00939 | -0.056 | -26.384
-6 | -0.198 | 0.00923 | -0.057 | -21.433
-5.5 | -0.146 | 0.00924 | -0.058 | -15.831
-5 | -0.093 | 0.00899 | -0.058 | -10.378
-4.5 | -0.039 | 0.009 | -0.059 | -4.338
-4 | 0.016 | 0.00885 | -0.06 | 1.856
-3.5 | 0.073 | 0.00879 | -0.06 | 8.286
-3 | 0.13 | 0.00888 | -0.061 | 14.651
-2.5 | 0.188 | 0.00948 | -0.062 | 19.834
-2 | 0.246 | 0.00908 | -0.063 | 27.129
-1.5 | 0.305 | 0.00978 | -0.063 | 31.213
-1 | 0.365 | 0.00953 | -0.064 | 38.244
-0.5 | 0.424 | 0.00996 | -0.065 | 42.557
0 | 0.487 | 0.01006 | -0.065 | 48.383
0.5 | 0.546 | 0.01062 | -0.066 | 51.47
1 | 0.605 | 0.01075 | -0.067 | 56.33
1.5 | 0.664 | 0.01082 | -0.068 | 61.387
2 | 0.723 | 0.01104 | -0.068 | 65.528
2.5 | 0.782 | 0.0112 | -0.069 | 69.841
3 | 0.841 | 0.01133 | -0.07 | 74.221
3.5 | 0.9 | 0.01077 | -0.071 | 83.507
4 | 0.958 | 0.01098 | -0.071 | 87.243
4.5 | 1.017 | 0.01117 | -0.072 | 91.007
5 | 1.075 | 0.01137 | -0.073 | 94.552
5.5 | 1.133 | 0.01157 | -0.074 | 97.917
6 | 1.191 | 0.01174 | -0.074 | 101.461
6.5 | 1.249 | 0.01194 | -0.075 | 104.608
7 | 1.307 | 0.01218 | -0.076 | 107.297
7.5 | 1.364 | 0.0124 | -0.077 | 110.007
8 | 1.421 | 0.01253 | -0.077 | 113.375
8.5 | 1.477 | 0.01282 | -0.078 | 115.231
9 | 1.532 | 0.01311 | -0.079 | 116.896
9.5 | 1.584 | 0.01609 | -0.08 | 98.43
10 | 1.635 | 0.01674 | -0.08 | 97.656
10.5 | 1.684 | 0.01515 | -0.081 | 111.2
11 | 1.732 | 0.01802 | -0.082 | 96.109
11.5 | 1.778 | 0.01864 | -0.083 | 95.413
12 | 1.822 | 0.01964 | -0.083 | 92.804
12.5 | 1.861 | 0.01747 | -0.084 | 106.486
13 | 1.842 | 0.02188 | -0.083 | 84.203
13.5 | 1.853 | 0.02343 | -0.083 | 79.097
14 | 1.859 | 0.02499 | -0.083 | 74.388
14.5 | 1.857 | 0.02715 | -0.083 | 68.383
15 | 1.848 | 0.02985 | -0.083 | 61.907
15.5 | 1.833 | 0.03292 | -0.083 | 55.68
16 | 1.81 | 0.0372 | -0.083 | 48.663
16.5 | 1.791 | 0.03993 | -0.083 | 44.849
17 | 1.765 | 0.04312 | -0.084 | 40.924
17.5 | 1.733 | 0.04719 | -0.084 | 36.727

## 124. Re 14M Mach 0.10 (2)
BIGFOIL.COM POLAR EXPORT
goe321
GOE 321 (HANSA-BRANDENBURG III.1) |  |  |  | Cl Max: | 2.0376 | at alpha= | 18 | deg
XFOIL ncrit=9 |  |  |  | L/D Max: | 189.78 | at alpha= | 8 | deg
Re: | 14000000 |  |  | Cd Min: | 0.06783 | at alpha= | 20 | deg
Mach: | 0.1 |  |  | Cl=0 at alpha= | -3.818 | deg
|  |  |  | @ Cl=0.1, Cd= | 0.0057766
|  |  |  | @ Cl=0.4, Cd= | 0.0061096
|  |  |  | @ Cl=0.6, Cd= | 0.0065464
alpha (deg) | Cl | Cd | Cm | Cl/Cd
-20 | -1.7674 | 0.02634 | -0.0885 | -67.0995
-19.5 | -1.7339 | 0.02403 | -0.0863 | -72.1556
-19 | -1.6943 | 0.02214 | -0.0843 | -76.5266
-18.5 | -1.6509 | 0.02052 | -0.0825 | -80.4532
-18 | -1.6043 | 0.01916 | -0.0808 | -83.7317
-17.5 | -1.5581 | 0.01809 | -0.0787 | -86.1305
-17 | -1.5125 | 0.01685 | -0.0769 | -89.7626
-16.5 | -1.4626 | 0.0157 | -0.0755 | -93.1592
-16 | -1.4108 | 0.01468 | -0.0743 | -96.1035
-15.5 | -1.3573 | 0.01386 | -0.0731 | -97.9293
-15 | -1.3025 | 0.01318 | -0.0721 | -98.824
-14.5 | -1.2468 | 0.01261 | -0.0712 | -98.8739
-14 | -1.1907 | 0.01207 | -0.0704 | -98.6495
-13.5 | -1.1341 | 0.01159 | -0.0696 | -97.8516
-13 | -1.077 | 0.01116 | -0.0689 | -96.5054
-12.5 | -1.0196 | 0.01076 | -0.0683 | -94.7584
-12 | -0.962 | 0.01037 | -0.0677 | -92.7676
-11.5 | -0.9042 | 0.01 | -0.0672 | -90.42
-11 | -0.8462 | 0.00966 | -0.0668 | -87.5983
-10.5 | -0.7886 | 0.00917 | -0.0664 | -85.9978
-10 | -0.7311 | 0.00857 | -0.066 | -85.3092
-9.5 | -0.673 | 0.00818 | -0.0657 | -82.2738
-9 | -0.6146 | 0.00787 | -0.0655 | -78.094
-8.5 | -0.5559 | 0.00759 | -0.0653 | -73.2411
-8 | -0.497 | 0.00732 | -0.0652 | -67.8962
-7.5 | -0.4379 | 0.00709 | -0.0651 | -61.763
-7 | -0.3787 | 0.00687 | -0.0651 | -55.1237
-6.5 | -0.3194 | 0.0067 | -0.0651 | -47.6716
-6 | -0.2599 | 0.00653 | -0.0652 | -39.8009
-5.5 | -0.2005 | 0.0064 | -0.0653 | -31.3281
-5 | -0.1409 | 0.00627 | -0.0654 | -22.4721
-4.5 | -0.0813 | 0.00617 | -0.0656 | -13.1767
-4 | -0.0217 | 0.00606 | -0.0658 | -3.5809
-3.5 | 0.0379 | 0.00594 | -0.0661 | 6.3805
-3 | 0.0975 | 0.00578 | -0.0663 | 16.8685
-2.5 | 0.1571 | 0.0057 | -0.0666 | 27.5614
-2 | 0.2166 | 0.00566 | -0.067 | 38.2686
-1.5 | 0.2758 | 0.00578 | -0.0674 | 47.7163
-1 | 0.3346 | 0.00599 | -0.0678 | 55.8598
-0.5 | 0.3937 | 0.0061 | -0.0682 | 64.541
0.5 | 0.5118 | 0.00628 | -0.069 | 81.4968
1 | 0.5706 | 0.00641 | -0.0694 | 89.0172
1.5 | 0.6288 | 0.00668 | -0.0698 | 94.1317
2 | 0.6872 | 0.00684 | -0.0702 | 100.4678
2.5 | 0.7458 | 0.00695 | -0.0707 | 107.3094
3 | 0.8044 | 0.00702 | -0.0711 | 114.5869
3.5 | 0.8628 | 0.00711 | -0.0716 | 121.3502
4 | 0.9213 | 0.00702 | -0.0722 | 131.2393
4.5 | 0.9763 | 0.00595 | -0.0725 | 164.084
5 | 1.0334 | 0.00602 | -0.0727 | 171.6611
5.5 | 1.0915 | 0.00619 | -0.0732 | 176.3328
6 | 1.1491 | 0.00641 | -0.0737 | 179.2668
6.5 | 1.2065 | 0.00664 | -0.0741 | 181.7018
7 | 1.2639 | 0.00683 | -0.0746 | 185.0512
7.5 | 1.3212 | 0.00701 | -0.075 | 188.4736
8 | 1.3778 | 0.00726 | -0.0754 | 189.7796
9 | 1.4783 | 0.00907 | -0.0745 | 162.9879
9.5 | 1.5213 | 0.01055 | -0.073 | 144.1991
10 | 1.5717 | 0.01116 | -0.0725 | 140.8333
10.5 | 1.6221 | 0.01172 | -0.0721 | 138.4044
11 | 1.6715 | 0.01229 | -0.0715 | 136.0049
11.5 | 1.7195 | 0.0129 | -0.0708 | 133.2946
12 | 1.7655 | 0.01359 | -0.0697 | 129.9117
12.5 | 1.8102 | 0.01427 | -0.0686 | 126.8535
13 | 1.8514 | 0.01508 | -0.0669 | 122.7719
13.5 | 1.8853 | 0.01598 | -0.064 | 117.9787
14 | 1.9105 | 0.01708 | -0.06 | 111.856
14.5 | 1.9367 | 0.01848 | -0.0569 | 104.7998
15 | 1.9608 | 0.02029 | -0.0544 | 96.6387
15.5 | 1.9818 | 0.02267 | -0.0524 | 87.4195
16 | 2 | 0.02562 | -0.051 | 78.064
16.5 | 2.0169 | 0.02889 | -0.05 | 69.8131
17 | 2.0295 | 0.03259 | -0.0489 | 62.2737
17.5 | 2.0363 | 0.03678 | -0.0478 | 55.3643
18 | 2.0376 | 0.04159 | -0.0468 | 48.9925
18.5 | 2.0348 | 0.04704 | -0.0461 | 43.2568
19 | 2.028 | 0.05326 | -0.0459 | 38.0774
19.5 | 2.0172 | 0.0602 | -0.0462 | 33.5083
20 | 2.0017 | 0.06783 | -0.0468 | 29.5105

## 125. Re 14M Mach 0.25 (1)
BIGFOIL.COM POLAR EXPORT
goe321
GOE 321 (HANSA-BRANDENBURG III.1) |  |  |  | Cl Max: | 1.833 | at alpha= | 13 | deg
JavaFoil+Calcfoil stall+Eppler ext transition |  |  |  | L/D Max: | 114.151 | at alpha= | 8.5 | deg
Re: | 14000000 |  |  | Cd Min: | 0.0088 | at alpha= | -3 | deg
Mach: | 0.25 |  |  | Cl=0 at alpha= | -4.1491 | deg
|  |  |  | @ Cl=0.1, Cd= | 0.0088392
|  |  |  | @ Cl=0.4, Cd= | 0.0097461
|  |  |  | @ Cl=0.6, Cd= | 0.010809
alpha (deg) | Cl | Cd | Cm | Cl/Cd
-17.5 | -0.305 | 0.11888 | -0.026 | -2.566
-17 | -0.335 | 0.1139 | -0.026 | -2.937
-16.5 | -0.361 | 0.10904 | -0.027 | -3.31
-16 | -0.384 | 0.10731 | -0.026 | -3.58
-15.5 | -0.405 | 0.10221 | -0.027 | -3.96
-15 | -0.423 | 0.0962 | -0.027 | -4.398
-14.5 | -0.437 | 0.09373 | -0.027 | -4.666
-14 | -0.45 | 0.08724 | -0.028 | -5.155
-13.5 | -0.458 | 0.08347 | -0.028 | -5.488
-13 | -0.462 | 0.08218 | -0.028 | -5.617
-12.5 | -0.463 | 0.07823 | -0.028 | -5.914
-12 | -0.46 | 0.07495 | -0.028 | -6.138
-11.5 | -0.454 | 0.07173 | -0.028 | -6.325
-11 | -0.445 | 0.0663 | -0.029 | -6.705
-10.5 | -0.431 | 0.06232 | -0.03 | -6.923
-10 | -0.415 | 0.05871 | -0.031 | -7.061
-9.5 | -0.394 | 0.05509 | -0.032 | -7.158
-9 | -0.37 | 0.05208 | -0.032 | -7.11
-8.5 | -0.343 | 0.04872 | -0.034 | -7.048
-8 | -0.314 | 0.04494 | -0.035 | -6.986
-7.5 | -0.285 | 0.03787 | -0.04 | -7.532
-7 | -0.244 | 0.04103 | -0.036 | -5.951
-6.5 | -0.249 | 0.00949 | -0.058 | -26.205
-6 | -0.2 | 0.00937 | -0.058 | -21.308
-5.5 | -0.148 | 0.0092 | -0.059 | -16.107
-5 | -0.095 | 0.00911 | -0.06 | -10.415
-4.5 | -0.04 | 0.00899 | -0.061 | -4.421
-4 | 0.017 | 0.00892 | -0.061 | 1.879
-3.5 | 0.074 | 0.00887 | -0.062 | 8.393
-3 | 0.133 | 0.0088 | -0.063 | 15.133
-2.5 | 0.193 | 0.0095 | -0.063 | 20.284
-2 | 0.253 | 0.00904 | -0.064 | 27.944
-1.5 | 0.313 | 0.00987 | -0.065 | 31.743
-1 | 0.374 | 0.00955 | -0.066 | 39.184
-0.5 | 0.435 | 0.01001 | -0.066 | 43.474
0 | 0.5 | 0.01014 | -0.067 | 49.326
0.5 | 0.561 | 0.0107 | -0.068 | 52.486
1 | 0.622 | 0.01087 | -0.069 | 57.214
1.5 | 0.682 | 0.01104 | -0.07 | 61.788
2 | 0.743 | 0.01116 | -0.07 | 66.584
2.5 | 0.803 | 0.01134 | -0.071 | 70.817
3 | 0.864 | 0.01145 | -0.072 | 75.417
3.5 | 0.924 | 0.01095 | -0.073 | 84.368
4 | 0.984 | 0.01117 | -0.073 | 88.083
4.5 | 1.044 | 0.01142 | -0.074 | 91.402
5 | 1.104 | 0.01162 | -0.075 | 94.979
5.5 | 1.163 | 0.01194 | -0.076 | 97.407
6 | 1.222 | 0.01201 | -0.077 | 101.792
6.5 | 1.281 | 0.01226 | -0.077 | 104.52
7 | 1.34 | 0.01252 | -0.078 | 107.04
7.5 | 1.398 | 0.01284 | -0.079 | 108.932
8 | 1.456 | 0.01293 | -0.08 | 112.609
8.5 | 1.514 | 0.01326 | -0.08 | 114.151
9 | 1.569 | 0.01628 | -0.081 | 96.363
9.5 | 1.621 | 0.01467 | -0.082 | 110.509
10 | 1.671 | 0.01758 | -0.083 | 95.081
10.5 | 1.719 | 0.01848 | -0.083 | 93.042
11 | 1.766 | 0.01919 | -0.084 | 91.999
11.5 | 1.773 | 0.02046 | -0.083 | 86.673
12 | 1.803 | 0.02175 | -0.084 | 82.916
12.5 | 1.827 | 0.0231 | -0.084 | 79.071
13 | 1.833 | 0.02478 | -0.084 | 73.997
13.5 | 1.83 | 0.02707 | -0.084 | 67.593
14 | 1.818 | 0.02968 | -0.084 | 61.237
14.5 | 1.793 | 0.03357 | -0.084 | 53.398
15 | 1.766 | 0.03663 | -0.084 | 48.199
15.5 | 1.73 | 0.04004 | -0.084 | 43.212
16 | 1.685 | 0.04398 | -0.084 | 38.309
16.5 | 1.629 | 0.04842 | -0.084 | 33.647
17 | 1.559 | 0.05536 | -0.084 | 28.163
17.5 | 1.487 | 0.05955 | -0.084 | 24.969
18 | 1.396 | 0.07062 | -0.083 | 19.768

## 126. Re 14M Mach 0.25 (2)
BIGFOIL.COM POLAR EXPORT
goe321
GOE 321 (HANSA-BRANDENBURG III.1) |  |  |  | Cl Max: | 1.9999 | at alpha= | 16.5 | deg
XFOIL ncrit=9 |  |  |  | L/D Max: | 189.724 | at alpha= | 7.5 | deg
Re: | 14000000 |  |  | Cd Min: | 0.0997 | at alpha= | 20 | deg
Mach: | 0.25 |  |  | Cl=0 at alpha= | -3.7965 | deg
|  |  |  | @ Cl=0.1, Cd= | 0.0058687
|  |  |  | @ Cl=0.4, Cd= | 0.006128
|  |  |  | @ Cl=0.6, Cd= | 0.0066198
alpha (deg) | Cl | Cd | Cm | Cl/Cd
-12 | -1.0142 | 0.0178 | -0.0826 | -56.9775
-11.5 | -0.9614 | 0.01503 | -0.0808 | -63.9654
-11 | -0.9027 | 0.01329 | -0.0791 | -67.9233
-10.5 | -0.8416 | 0.01208 | -0.0775 | -69.6689
-10 | -0.7793 | 0.01116 | -0.0761 | -69.8297
-9.5 | -0.7163 | 0.01048 | -0.0748 | -68.3492
-9 | -0.6552 | 0.00937 | -0.0737 | -69.9253
-8.5 | -0.5927 | 0.00861 | -0.0727 | -68.8386
-8 | -0.5294 | 0.0081 | -0.0718 | -65.358
-7.5 | -0.4661 | 0.00769 | -0.071 | -60.6112
-7 | -0.4028 | 0.00735 | -0.0704 | -54.8027
-6.5 | -0.3396 | 0.00705 | -0.0699 | -48.1702
-6 | -0.2765 | 0.00681 | -0.0695 | -40.6021
-5.5 | -0.2136 | 0.00659 | -0.0692 | -32.4127
-5 | -0.1507 | 0.00641 | -0.069 | -23.5101
-4.5 | -0.088 | 0.00627 | -0.0689 | -14.0351
-4 | -0.0254 | 0.00614 | -0.0688 | -4.1368
-3.5 | 0.037 | 0.00606 | -0.0689 | 6.1056
-3 | 0.0993 | 0.00587 | -0.069 | 16.9165
-2.5 | 0.1614 | 0.00575 | -0.0691 | 28.0696
-2 | 0.2235 | 0.0057 | -0.0694 | 39.2105
-1.5 | 0.2849 | 0.00582 | -0.0696 | 48.9519
-1 | 0.346 | 0.00604 | -0.07 | 57.2848
-0.5 | 0.4074 | 0.00614 | -0.0703 | 66.3518
0.5 | 0.5299 | 0.00635 | -0.071 | 83.4488
1 | 0.5904 | 0.00658 | -0.0714 | 89.7264
1.5 | 0.6507 | 0.00683 | -0.0717 | 95.2709
2 | 0.7116 | 0.00696 | -0.0721 | 102.2414
2.5 | 0.7725 | 0.00704 | -0.0725 | 109.7301
3 | 0.8332 | 0.00714 | -0.0729 | 116.6947
3.5 | 0.894 | 0.00723 | -0.0734 | 123.6515
4 | 0.955 | 0.00713 | -0.0739 | 133.9411
4.5 | 1.0119 | 0.00606 | -0.0741 | 166.9802
5 | 1.0718 | 0.00617 | -0.0742 | 173.7115
5.5 | 1.1323 | 0.00638 | -0.0746 | 177.4765
6 | 1.1926 | 0.00662 | -0.0749 | 180.1511
6.5 | 1.2528 | 0.00685 | -0.0751 | 182.8905
7 | 1.3133 | 0.00704 | -0.0754 | 186.5483
7.5 | 1.3736 | 0.00724 | -0.0757 | 189.7238
8 | 1.4328 | 0.00756 | -0.0757 | 189.5238
8.5 | 1.4917 | 0.00789 | -0.0757 | 189.0621
9 | 1.534 | 0.00976 | -0.0735 | 157.1721
9.5 | 1.5779 | 0.01126 | -0.0713 | 140.1332
10 | 1.6306 | 0.0119 | -0.0703 | 137.0252
10.5 | 1.682 | 0.01258 | -0.0691 | 133.7043
11 | 1.7321 | 0.01327 | -0.0677 | 130.5275
11.5 | 1.779 | 0.01408 | -0.0658 | 126.3494
12 | 1.8233 | 0.01491 | -0.0635 | 122.2871
12.5 | 1.8553 | 0.01594 | -0.0592 | 116.3927
13 | 1.8821 | 0.01739 | -0.055 | 108.2289
13.5 | 1.9109 | 0.01913 | -0.0519 | 99.8902
14 | 1.9372 | 0.02141 | -0.0495 | 90.4811
14.5 | 1.96 | 0.02439 | -0.0478 | 80.3608
15 | 1.9778 | 0.02804 | -0.0464 | 70.535
15.5 | 1.9908 | 0.0321 | -0.0449 | 62.0187
16 | 1.9986 | 0.03661 | -0.0434 | 54.5916
16.5 | 1.9999 | 0.04176 | -0.0421 | 47.8903
17 | 1.9961 | 0.04767 | -0.0411 | 41.8733
17.5 | 1.9891 | 0.0543 | -0.0408 | 36.6317
18 | 1.9759 | 0.06179 | -0.0409 | 31.9777
18.5 | 1.9574 | 0.07001 | -0.0415 | 27.9589
19 | 1.9335 | 0.07909 | -0.0426 | 24.4468
19.5 | 1.9062 | 0.08872 | -0.0442 | 21.4856
20 | 1.8712 | 0.0997 | -0.0468 | 18.7683

## 127. Re 14M Mach 0.50 (1)
BIGFOIL.COM POLAR EXPORT
goe321
GOE 321 (HANSA-BRANDENBURG III.1) |  |  |  | Cl Max: | 1.692 | at alpha= | 10.5 | deg
JavaFoil+Calcfoil stall+Eppler ext transition |  |  |  | L/D Max: | 118.182 | at alpha= | 6 | deg
Re: | 14000000 |  |  | Cd Min: | 0.00897 | at alpha= | -3.5 | deg
Mach: | 0.5 |  |  | Cl=0 at alpha= | -4.1489 | deg
|  |  |  | @ Cl=0.1, Cd= | 0.00897
|  |  |  | @ Cl=0.4, Cd= | 0.0099187
|  |  |  | @ Cl=0.6, Cd= | 0.010868
alpha (deg) | Cl | Cd | Cm | Cl/Cd
-20 | -0.813 | 0.1609 | -0.028 | -5.05
-19.5 | -0.789 | 0.1516 | -0.028 | -5.202
-19 | -0.764 | 0.14477 | -0.029 | -5.28
-18.5 | -0.74 | 0.13892 | -0.029 | -5.326
-18 | -0.715 | 0.13246 | -0.029 | -5.399
-17.5 | -0.691 | 0.12349 | -0.029 | -5.595
-17 | -0.666 | 0.11875 | -0.03 | -5.607
-16.5 | -0.641 | 0.11498 | -0.03 | -5.572
-16 | -0.614 | 0.11624 | -0.029 | -5.284
-15.5 | -0.59 | 0.10649 | -0.029 | -5.537
-15 | -0.564 | 0.10354 | -0.029 | -5.448
-14.5 | -0.539 | 0.09915 | -0.029 | -5.436
-14 | -0.514 | 0.09971 | -0.03 | -5.151
-13.5 | -0.488 | 0.09688 | -0.03 | -5.041
-13 | -0.463 | 0.09202 | -0.03 | -5.031
-12.5 | -0.438 | 0.08513 | -0.03 | -5.141
-12 | -0.412 | 0.08555 | -0.031 | -4.816
-11.5 | -0.386 | 0.07871 | -0.031 | -4.91
-11 | -0.361 | 0.0754 | -0.031 | -4.785
-10.5 | -0.335 | 0.07716 | -0.031 | -4.34
-10 | -0.309 | 0.07293 | -0.032 | -4.236
-9.5 | -0.283 | 0.06562 | -0.032 | -4.314
-9 | -0.257 | 0.06121 | -0.033 | -4.201
-8.5 | -0.231 | 0.05452 | -0.034 | -4.243
-8 | -0.205 | 0.05102 | -0.035 | -4.021
-7.5 | -0.179 | 0.04774 | -0.036 | -3.751
-7 | -0.153 | 0.04472 | -0.037 | -3.417
-6.5 | -0.126 | 0.04195 | -0.038 | -3.013
-6 | -0.1 | 0.03985 | -0.039 | -2.503
-5.5 | -0.073 | 0.0371 | -0.041 | -1.974
-5 | -0.073 | 0.0392 | -0.035 | -1.851
-4.5 | -0.033 | 0.03641 | -0.038 | -0.9
-4 | 0.014 | 0.03296 | -0.042 | 0.439
-3.5 | 0.08 | 0.00897 | -0.069 | 8.889
-3 | 0.145 | 0.00897 | -0.07 | 16.13
-2.5 | 0.211 | 0.0097 | -0.071 | 21.778
-2 | 0.279 | 0.00924 | -0.072 | 30.186
-1.5 | 0.347 | 0.01008 | -0.073 | 34.458
-1 | 0.416 | 0.00987 | -0.073 | 42.143
-0.5 | 0.485 | 0.01032 | -0.074 | 46.993
0 | 0.558 | 0.01043 | -0.075 | 53.487
0.5 | 0.627 | 0.01115 | -0.076 | 56.219
1 | 0.694 | 0.01137 | -0.077 | 61.035
1.5 | 0.761 | 0.01163 | -0.078 | 65.449
2 | 0.829 | 0.01186 | -0.079 | 69.855
2.5 | 0.895 | 0.0121 | -0.079 | 73.984
3 | 0.962 | 0.01235 | -0.08 | 77.887
3.5 | 1.028 | 0.01182 | -0.081 | 87.037
4 | 1.094 | 0.01227 | -0.082 | 89.209
4.5 | 1.16 | 0.01248 | -0.083 | 92.908
5 | 1.225 | 0.01293 | -0.084 | 94.736
5.5 | 1.289 | 0.0133 | -0.085 | 96.916
6 | 1.353 | 0.01145 | -0.086 | 118.182
6.5 | 1.416 | 0.01406 | -0.086 | 100.716
7 | 1.478 | 0.01461 | -0.087 | 101.162
7.5 | 1.539 | 0.01484 | -0.088 | 103.683
8 | 1.599 | 0.01542 | -0.089 | 103.673
8.5 | 1.611 | 0.02059 | -0.087 | 78.256
9 | 1.651 | 0.0224 | -0.087 | 73.69
9.5 | 1.677 | 0.02446 | -0.087 | 68.552
10 | 1.691 | 0.02715 | -0.087 | 62.286
10.5 | 1.692 | 0.03022 | -0.087 | 56.012
11 | 1.68 | 0.03366 | -0.087 | 49.918
11.5 | 1.639 | 0.0375 | -0.087 | 43.696
12 | 1.53 | 0.04358 | -0.087 | 35.098
12.5 | 1.032 | 0.05493 | -0.085 | 18.786
13 | 1.052 | 0.06324 | -0.084 | 16.635
13.5 | 1.073 | 0.07293 | -0.084 | 14.71
14 | 1.099 | 0.07764 | -0.084 | 14.156
14.5 | 1.114 | 0.09014 | -0.082 | 12.355
15 | 1.117 | 0.11127 | -0.077 | 10.042
15.5 | 1.128 | 0.13345 | -0.074 | 8.453

## 128. Re 14M Mach 0.50 (2)
BIGFOIL.COM POLAR EXPORT
goe321
GOE 321 (HANSA-BRANDENBURG III.1) |  |  |  | Cl Max: | 1.9134 | at alpha= | 12 | deg
XFOIL ncrit=9 |  |  |  | L/D Max: | 188.535 | at alpha= | 7 | deg
Re: | 14000000 |  |  | Cd Min: | 0.26631 | at alpha= | -20 | deg
Mach: | 0.5 |  |  | Cl=0 at alpha= | -3.8198 | deg
|  |  |  | @ Cl=0.1, Cd= | 0.0067607
|  |  |  | @ Cl=0.4, Cd= | 0.0063334
|  |  |  | @ Cl=0.6, Cd= | 0.0069632
alpha (deg) | Cl | Cd | Cm | Cl/Cd
-20 | -0.7382 | 0.26631 | 0.0744 | -2.772
-19.5 | -0.7158 | 0.25735 | 0.0689 | -2.7814
-19 | -0.6931 | 0.24898 | 0.0636 | -2.7838
-18.5 | -0.6694 | 0.24144 | 0.0587 | -2.7725
-18 | -0.6465 | 0.23358 | 0.0538 | -2.7678
-17.5 | -0.626 | 0.22451 | 0.0486 | -2.7883
-17 | -0.6043 | 0.21644 | 0.0438 | -2.792
-16.5 | -0.583 | 0.20825 | 0.0391 | -2.7995
-16 | -0.5608 | 0.20067 | 0.0346 | -2.7946
-15.5 | -0.5415 | 0.19217 | 0.03 | -2.8178
-15 | -0.5212 | 0.18453 | 0.0258 | -2.8245
-14.5 | -0.5024 | 0.17649 | 0.0215 | -2.8466
-14 | -0.4823 | 0.16912 | 0.0176 | -2.8518
-13.5 | -0.4649 | 0.16129 | 0.0137 | -2.8824
-13 | -0.4482 | 0.15352 | 0.0097 | -2.9195
-12.5 | -0.4291 | 0.14659 | 0.0062 | -2.9272
-12 | -0.4121 | 0.13942 | 0.0028 | -2.9558
-11.5 | -0.3973 | 0.13188 | -0.0008 | -3.0126
-11 | -0.3828 | 0.12456 | -0.0043 | -3.0732
-10.5 | -0.3654 | 0.11799 | -0.0073 | -3.0969
-10 | -0.3482 | 0.11145 | -0.0104 | -3.1243
-9.5 | -0.3375 | 0.10378 | -0.0142 | -3.2521
-9 | -0.3237 | 0.09686 | -0.0178 | -3.3419
-8.5 | -0.3109 | 0.08988 | -0.0216 | -3.4591
-8 | -0.2927 | 0.08392 | -0.025 | -3.4878
-7.5 | -0.2757 | 0.07783 | -0.0289 | -3.5423
-7 | -0.2687 | 0.07068 | -0.0344 | -3.8016
-6.5 | -0.2481 | 0.06105 | -0.048 | -4.0639
-6 | -0.2136 | 0.05219 | -0.0593 | -4.0927
-5.5 | -0.1669 | 0.0454 | -0.0665 | -3.6762
-5 | -0.116 | 0.03817 | -0.0727 | -3.039
-4.5 | -0.0677 | 0.02734 | -0.0792 | -2.4762
-4 | -0.0178 | 0.01733 | -0.0818 | -1.0271
-3.5 | 0.0316 | 0.00764 | -0.0828 | 4.1361
-3 | 0.1055 | 0.00669 | -0.0818 | 15.7698
-2.5 | 0.1798 | 0.00629 | -0.081 | 28.5851
-2 | 0.2535 | 0.00603 | -0.0805 | 42.0398
-1.5 | 0.3252 | 0.00622 | -0.0801 | 52.283
-1 | 0.3973 | 0.00633 | -0.0799 | 62.7646
-0.5 | 0.4692 | 0.00642 | -0.0799 | 73.0841
0 | 0.5402 | 0.00662 | -0.0799 | 81.6012
0.5 | 0.6099 | 0.00702 | -0.0799 | 86.8803
1 | 0.6809 | 0.00715 | -0.08 | 95.2308
1.5 | 0.7521 | 0.00726 | -0.0801 | 103.595
2 | 0.8232 | 0.00739 | -0.0803 | 111.3938
2.5 | 0.8947 | 0.00749 | -0.0804 | 119.4526
3 | 0.9664 | 0.0076 | -0.0805 | 127.1579
3.5 | 1.0381 | 0.00773 | -0.0806 | 134.295
4 | 1.1097 | 0.0079 | -0.0805 | 140.4684
4.5 | 1.1777 | 0.00684 | -0.0803 | 172.1784
5 | 1.2487 | 0.00703 | -0.0796 | 177.6245
5.5 | 1.3219 | 0.0073 | -0.0791 | 181.0822
6 | 1.3956 | 0.00757 | -0.0785 | 184.3593
6.5 | 1.4697 | 0.00787 | -0.0777 | 186.7471
7 | 1.5441 | 0.00819 | -0.0767 | 188.5348
7.5 | 1.6178 | 0.0086 | -0.0752 | 188.1163
8 | 1.6909 | 0.00909 | -0.0734 | 186.0176
9 | 1.7371 | 0.01428 | -0.0577 | 121.6457
9.5 | 1.7766 | 0.01611 | -0.0526 | 110.2793
10 | 1.8165 | 0.01867 | -0.0491 | 97.2951
10.5 | 1.8551 | 0.02205 | -0.0468 | 84.1315
11 | 1.8843 | 0.0261 | -0.0442 | 72.1954
11.5 | 1.904 | 0.03064 | -0.0411 | 62.141
12 | 1.9134 | 0.03587 | -0.0379 | 53.3426
12.5 | 1.9117 | 0.04205 | -0.035 | 45.4625
13 | 1.9008 | 0.04918 | -0.0328 | 38.6499
13.5 | 1.8791 | 0.05757 | -0.0316 | 32.6403
14 | 1.8464 | 0.06712 | -0.0314 | 27.5089
14.5 | 1.8057 | 0.07775 | -0.0323 | 23.2244
15 | 1.7593 | 0.08941 | -0.0345 | 19.6768
15.5 | 1.7074 | 0.10222 | -0.0383 | 16.7032
16 | 1.6541 | 0.11576 | -0.0434 | 14.289
16.5 | 1.6021 | 0.12974 | -0.0498 | 12.3485
17 | 1.5564 | 0.14388 | -0.0573 | 10.8173

## 129. Re 16M Mach 0.00 (1)
BIGFOIL.COM POLAR EXPORT
goe321
GOE 321 (HANSA-BRANDENBURG III.1) |  |  |  | Cl Max: | 1.884 | at alpha= | 13 | deg
JavaFoil+Calcfoil stall+Eppler ext transition |  |  |  | L/D Max: | 117.501 | at alpha= | 8.5 | deg
Re: | 16000000 |  |  | Cd Min: | 0.00868 | at alpha= | -7 | deg
Mach: | 0 |  |  | Cl=0 at alpha= | -4.1455 | deg
|  |  |  | @ Cl=0.1, Cd= | 0.0089026
|  |  |  | @ Cl=0.4, Cd= | 0.0097997
|  |  |  | @ Cl=0.6, Cd= | 0.010652
alpha (deg) | Cl | Cd | Cm | Cl/Cd
-20 | -0.607 | 0.14566 | -0.024 | -4.167
-19.5 | -0.612 | 0.13939 | -0.024 | -4.39
-19 | -0.616 | 0.13523 | -0.024 | -4.556
-18.5 | -0.62 | 0.12914 | -0.024 | -4.799
-18 | -0.622 | 0.12376 | -0.025 | -5.026
-17.5 | -0.622 | 0.12132 | -0.024 | -5.13
-17 | -0.622 | 0.1164 | -0.024 | -5.348
-16.5 | -0.623 | 0.10854 | -0.026 | -5.737
-16 | -0.62 | 0.10398 | -0.026 | -5.961
-15.5 | -0.616 | 0.09912 | -0.026 | -6.212
-15 | -0.61 | 0.09453 | -0.027 | -6.452
-14.5 | -0.601 | 0.09241 | -0.026 | -6.504
-14 | -0.592 | 0.08805 | -0.027 | -6.721
-13.5 | -0.581 | 0.08354 | -0.027 | -6.95
-13 | -0.567 | 0.07903 | -0.028 | -7.18
-12.5 | -0.552 | 0.07485 | -0.028 | -7.381
-12 | -0.535 | 0.07101 | -0.029 | -7.535
-11.5 | -0.516 | 0.06698 | -0.029 | -7.698
-11 | -0.497 | 0.06032 | -0.032 | -8.232
-10.5 | -0.472 | 0.0576 | -0.032 | -8.197
-10 | -0.446 | 0.05425 | -0.033 | -8.224
-9.5 | -0.422 | 0.04755 | -0.036 | -8.873
-9 | -0.464 | 0.01039 | -0.052 | -44.721
-8.5 | -0.428 | 0.00918 | -0.053 | -46.578
-8 | -0.386 | 0.00896 | -0.054 | -43.04
-7.5 | -0.342 | 0.00888 | -0.055 | -38.492
-7 | -0.296 | 0.00868 | -0.055 | -34.044
-6.5 | -0.247 | 0.00928 | -0.056 | -26.636
-6 | -0.197 | 0.00918 | -0.057 | -21.512
-5.5 | -0.146 | 0.00909 | -0.057 | -16.062
-5 | -0.093 | 0.00893 | -0.058 | -10.415
-4.5 | -0.039 | 0.00881 | -0.059 | -4.413
-4 | 0.016 | 0.00878 | -0.059 | 1.862
-3.5 | 0.073 | 0.00886 | -0.06 | 8.191
-3 | 0.13 | 0.00895 | -0.061 | 14.473
-2.5 | 0.187 | 0.00894 | -0.061 | 20.939
-2 | 0.245 | 0.00958 | -0.062 | 25.594
-1.5 | 0.304 | 0.00972 | -0.063 | 31.262
-1 | 0.363 | 0.00953 | -0.064 | 38.08
-0.5 | 0.422 | 0.00996 | -0.064 | 42.353
0 | 0.484 | 0.00926 | -0.065 | 52.305
0.5 | 0.544 | 0.01044 | -0.066 | 52.078
1 | 0.602 | 0.01066 | -0.067 | 56.535
1.5 | 0.661 | 0.01078 | -0.067 | 61.346
2 | 0.72 | 0.01086 | -0.068 | 66.259
2.5 | 0.778 | 0.01107 | -0.069 | 70.306
3 | 0.837 | 0.01115 | -0.07 | 75.041
3.5 | 0.895 | 0.0105 | -0.07 | 85.246
4 | 0.954 | 0.01087 | -0.071 | 87.722
4.5 | 1.012 | 0.0109 | -0.072 | 92.855
5 | 1.07 | 0.01121 | -0.073 | 95.42
5.5 | 1.128 | 0.01136 | -0.073 | 99.258
6 | 1.186 | 0.0116 | -0.074 | 102.201
6.5 | 1.243 | 0.01183 | -0.075 | 105.059
7 | 1.3 | 0.01203 | -0.076 | 108.137
7.5 | 1.357 | 0.01226 | -0.076 | 110.76
8 | 1.414 | 0.01253 | -0.077 | 112.889
8.5 | 1.471 | 0.01252 | -0.078 | 117.501
9 | 1.525 | 0.01515 | -0.078 | 100.684
9.5 | 1.577 | 0.01387 | -0.079 | 113.705
10 | 1.628 | 0.0163 | -0.08 | 99.918
10.5 | 1.678 | 0.01482 | -0.081 | 113.222
11 | 1.726 | 0.01751 | -0.082 | 98.565
11.5 | 1.772 | 0.01815 | -0.082 | 97.636
12 | 1.817 | 0.01648 | -0.083 | 110.248
12.5 | 1.856 | 0.01695 | -0.084 | 109.473
13 | 1.884 | 0.01759 | -0.085 | 107.096
13.5 | 1.86 | 0.0222 | -0.083 | 83.759
14 | 1.869 | 0.02349 | -0.083 | 79.578
14.5 | 1.868 | 0.0257 | -0.083 | 72.671
15 | 1.862 | 0.02817 | -0.083 | 66.09
15.5 | 1.85 | 0.03091 | -0.083 | 59.848
16 | 1.831 | 0.03472 | -0.083 | 52.736
16.5 | 1.812 | 0.03783 | -0.083 | 47.887
17 | 1.792 | 0.04024 | -0.084 | 44.531
17.5 | 1.766 | 0.04363 | -0.084 | 40.474
18 | 1.736 | 0.04735 | -0.084 | 36.67

## 130. Re 16M Mach 0.00 (2)
BIGFOIL.COM POLAR EXPORT
goe321
GOE 321 (HANSA-BRANDENBURG III.1) |  |  |  | Cl Max: | 2.0635 | at alpha= | 18.5 | deg
XFOIL ncrit=9 |  |  |  | L/D Max: | 192.819 | at alpha= | 7.5 | deg
Re: | 16000000 |  |  | Cd Min: | 0.06005 | at alpha= | 20 | deg
Mach: | 0 |  |  | Cl=0 at alpha= | -3.8201 | deg
|  |  |  | @ Cl=0.1, Cd= | 0.0056959
|  |  |  | @ Cl=0.4, Cd= | 0.0060405
|  |  |  | @ Cl=0.6, Cd= | 0.0065072
alpha (deg) | Cl | Cd | Cm | Cl/Cd
-20 | -1.7763 | 0.01996 | -0.0788 | -88.993
-19.5 | -1.7321 | 0.01882 | -0.0774 | -92.0351
-19 | -1.686 | 0.01779 | -0.0761 | -94.7723
-18.5 | -1.6385 | 0.01683 | -0.0749 | -97.3559
-18 | -1.592 | 0.01604 | -0.0733 | -99.2519
-17.5 | -1.544 | 0.01525 | -0.0719 | -101.2459
-17 | -1.4948 | 0.01457 | -0.0709 | -102.5944
-16.5 | -1.4443 | 0.01373 | -0.07 | -105.193
-16 | -1.3924 | 0.01299 | -0.0692 | -107.1901
-15.5 | -1.3394 | 0.01238 | -0.0685 | -108.1906
-15 | -1.2854 | 0.01185 | -0.0678 | -108.4726
-14.5 | -1.2308 | 0.01139 | -0.0673 | -108.0597
-14 | -1.1756 | 0.01097 | -0.0667 | -107.165
-13.5 | -1.1201 | 0.01055 | -0.0663 | -106.1706
-13 | -1.0641 | 0.01021 | -0.0659 | -104.2214
-12.5 | -1.0078 | 0.00986 | -0.0655 | -102.211
-12 | -0.9511 | 0.00954 | -0.0652 | -99.696
-11.5 | -0.8943 | 0.00923 | -0.0649 | -96.8906
-11 | -0.8372 | 0.00892 | -0.0647 | -93.8565
-10.5 | -0.7799 | 0.00866 | -0.0645 | -90.0577
-10 | -0.723 | 0.0082 | -0.0643 | -88.1707
-9.5 | -0.6657 | 0.00787 | -0.0642 | -84.587
-9 | -0.608 | 0.00759 | -0.0641 | -80.1054
-8.5 | -0.5501 | 0.00731 | -0.0641 | -75.2531
-8 | -0.492 | 0.00705 | -0.0641 | -69.7872
-7.5 | -0.4336 | 0.00682 | -0.0641 | -63.5777
-7 | -0.375 | 0.00664 | -0.0642 | -56.4759
-6.5 | -0.3163 | 0.00646 | -0.0643 | -48.9628
-6 | -0.2575 | 0.00633 | -0.0644 | -40.6793
-5.5 | -0.1985 | 0.00619 | -0.0646 | -32.0679
-5 | -0.1395 | 0.00609 | -0.0648 | -22.9064
-4.5 | -0.0804 | 0.00598 | -0.065 | -13.4448
-4 | -0.0213 | 0.00591 | -0.0653 | -3.6041
-3.5 | 0.0379 | 0.00581 | -0.0656 | 6.5232
-3 | 0.097 | 0.0057 | -0.0659 | 17.0175
-2.5 | 0.1561 | 0.00562 | -0.0662 | 27.7758
-2 | 0.2151 | 0.00566 | -0.0666 | 38.0035
-1.5 | 0.2737 | 0.00582 | -0.067 | 47.0275
-1 | 0.3324 | 0.00595 | -0.0674 | 55.8655
-0.5 | 0.3912 | 0.00603 | -0.0678 | 64.8756
0 | 0.45 | 0.0061 | -0.0682 | 73.7705
0.5 | 0.5087 | 0.0062 | -0.0686 | 82.0484
1 | 0.5669 | 0.00637 | -0.0691 | 88.9953
1.5 | 0.6248 | 0.00661 | -0.0695 | 94.5234
2 | 0.6831 | 0.00674 | -0.0699 | 101.3501
2.5 | 0.7415 | 0.00681 | -0.0704 | 108.884
3 | 0.7996 | 0.00689 | -0.0709 | 116.0522
3.5 | 0.8577 | 0.00697 | -0.0713 | 123.056
4 | 0.9158 | 0.00694 | -0.0719 | 131.9597
4.5 | 0.9736 | 0.00612 | -0.073 | 159.085
5 | 1.0274 | 0.00586 | -0.0726 | 175.3242
5.5 | 1.0851 | 0.00603 | -0.0731 | 179.9502
6 | 1.1422 | 0.00626 | -0.0736 | 182.4601
6.5 | 1.1992 | 0.00646 | -0.074 | 185.6347
7 | 1.2563 | 0.00663 | -0.0746 | 189.4872
7.5 | 1.3131 | 0.00681 | -0.0751 | 192.8194
8 | 1.3687 | 0.00713 | -0.0755 | 191.9635
8.5 | 1.4235 | 0.00749 | -0.0758 | 190.0534
9.5 | 1.5128 | 0.01025 | -0.0735 | 147.5902
10 | 1.5635 | 0.01081 | -0.0732 | 144.6346
10.5 | 1.6139 | 0.01133 | -0.0729 | 142.4448
11 | 1.6635 | 0.01186 | -0.0726 | 140.2614
11.5 | 1.7117 | 0.01244 | -0.072 | 137.5965
12 | 1.7584 | 0.01306 | -0.0713 | 134.6401
12.5 | 1.8039 | 0.01369 | -0.0704 | 131.7677
13 | 1.8465 | 0.01443 | -0.0691 | 127.9626
13.5 | 1.8859 | 0.01523 | -0.0674 | 123.828
14 | 1.9183 | 0.01606 | -0.0645 | 119.4458
14.5 | 1.9427 | 0.01718 | -0.0606 | 113.0792
15 | 1.967 | 0.01866 | -0.0576 | 105.4126
15.5 | 1.9887 | 0.02059 | -0.055 | 96.5857
16 | 2.0092 | 0.02296 | -0.0532 | 87.5087
16.5 | 2.0291 | 0.02567 | -0.052 | 79.0456
17 | 2.0459 | 0.02883 | -0.051 | 70.9643
17.5 | 2.0576 | 0.03251 | -0.0501 | 63.2913
18 | 2.063 | 0.03674 | -0.049 | 56.1513
18.5 | 2.0635 | 0.04153 | -0.048 | 49.687
19 | 2.0591 | 0.04706 | -0.0473 | 43.7548
19.5 | 2.0518 | 0.05324 | -0.0472 | 38.5387
20 | 2.0415 | 0.06005 | -0.0475 | 33.9967

## 131. Re 16M Mach 0.10 (1)
BIGFOIL.COM POLAR EXPORT
goe321
GOE 321 (HANSA-BRANDENBURG III.1) |  |  |  | Cl Max: | 1.865 | at alpha= | 14 | deg
JavaFoil+Calcfoil stall+Eppler ext transition |  |  |  | L/D Max: | 117.316 | at alpha= | 8.5 | deg
Re: | 16000000 |  |  | Cd Min: | 0.00868 | at alpha= | -7 | deg
Mach: | 0.1 |  |  | Cl=0 at alpha= | -4.1455 | deg
|  |  |  | @ Cl=0.1, Cd= | 0.0088426
|  |  |  | @ Cl=0.4, Cd= | 0.0097692
|  |  |  | @ Cl=0.6, Cd= | 0.010628
alpha (deg) | Cl | Cd | Cm | Cl/Cd
-20 | -0.564 | 0.14618 | -0.024 | -3.86
-19.5 | -0.572 | 0.13968 | -0.024 | -4.092
-19 | -0.579 | 0.13503 | -0.024 | -4.285
-18.5 | -0.584 | 0.13048 | -0.024 | -4.477
-18 | -0.589 | 0.12427 | -0.025 | -4.741
-17.5 | -0.592 | 0.12077 | -0.025 | -4.905
-17 | -0.595 | 0.11634 | -0.025 | -5.111
-16.5 | -0.597 | 0.10814 | -0.026 | -5.521
-16 | -0.597 | 0.10409 | -0.026 | -5.732
-15.5 | -0.595 | 0.09963 | -0.026 | -5.968
-15 | -0.59 | 0.09553 | -0.026 | -6.181
-14.5 | -0.584 | 0.09331 | -0.026 | -6.257
-14 | -0.577 | 0.08894 | -0.026 | -6.485
-13.5 | -0.567 | 0.08472 | -0.027 | -6.698
-13 | -0.558 | 0.07782 | -0.028 | -7.167
-12.5 | -0.543 | 0.07567 | -0.028 | -7.175
-12 | -0.527 | 0.07178 | -0.029 | -7.344
-11.5 | -0.509 | 0.06757 | -0.029 | -7.533
-11 | -0.491 | 0.06124 | -0.031 | -8.015
-10.5 | -0.468 | 0.05847 | -0.032 | -7.996
-10 | -0.443 | 0.05471 | -0.033 | -8.095
-9.5 | -0.416 | 0.05138 | -0.033 | -8.092
-9 | -0.39 | 0.04514 | -0.036 | -8.636
-8.5 | -0.427 | 0.0092 | -0.054 | -46.36
-8 | -0.385 | 0.00901 | -0.054 | -42.769
-7.5 | -0.342 | 0.00887 | -0.055 | -38.518
-7 | -0.296 | 0.00868 | -0.056 | -34.073
-6.5 | -0.248 | 0.00928 | -0.056 | -26.696
-6 | -0.198 | 0.00911 | -0.057 | -21.717
-5.5 | -0.146 | 0.00913 | -0.058 | -16.027
-5 | -0.093 | 0.00898 | -0.058 | -10.397
-4.5 | -0.039 | 0.00888 | -0.059 | -4.396
-4 | 0.016 | 0.00879 | -0.06 | 1.869
-3.5 | 0.073 | 0.0088 | -0.06 | 8.283
-3 | 0.13 | 0.00889 | -0.061 | 14.626
-2.5 | 0.188 | 0.00898 | -0.062 | 20.931
-2 | 0.246 | 0.00963 | -0.063 | 25.579
-1.5 | 0.305 | 0.00975 | -0.063 | 31.315
-1 | 0.365 | 0.00952 | -0.064 | 38.312
-0.5 | 0.424 | 0.00994 | -0.065 | 42.656
0 | 0.487 | 0.0093 | -0.065 | 52.359
0.5 | 0.546 | 0.0105 | -0.066 | 52.038
1 | 0.605 | 0.01064 | -0.067 | 56.883
1.5 | 0.664 | 0.01082 | -0.068 | 61.381
2 | 0.723 | 0.01091 | -0.068 | 66.27
2.5 | 0.782 | 0.01106 | -0.069 | 70.695
3 | 0.841 | 0.01117 | -0.07 | 75.289
3.5 | 0.9 | 0.01053 | -0.071 | 85.425
4 | 0.958 | 0.0109 | -0.071 | 87.955
4.5 | 1.017 | 0.01093 | -0.072 | 93.003
5 | 1.075 | 0.01125 | -0.073 | 95.547
5.5 | 1.133 | 0.0114 | -0.074 | 99.428
6 | 1.191 | 0.01165 | -0.074 | 102.269
6.5 | 1.249 | 0.01189 | -0.075 | 105.034
7 | 1.307 | 0.01209 | -0.076 | 108.079
7.5 | 1.364 | 0.01233 | -0.077 | 110.64
8 | 1.421 | 0.01259 | -0.078 | 112.854
8.5 | 1.477 | 0.01259 | -0.078 | 117.316
9 | 1.532 | 0.01527 | -0.079 | 100.31
9.5 | 1.584 | 0.01397 | -0.08 | 113.394
10 | 1.635 | 0.01644 | -0.08 | 99.456
10.5 | 1.684 | 0.01493 | -0.081 | 112.8
11 | 1.732 | 0.01769 | -0.082 | 97.94
11.5 | 1.778 | 0.01835 | -0.083 | 96.921
12 | 1.822 | 0.01664 | -0.083 | 109.529
12.5 | 1.861 | 0.01713 | -0.084 | 108.63
13 | 1.847 | 0.02127 | -0.083 | 86.858
13.5 | 1.858 | 0.02272 | -0.083 | 81.782
14 | 1.865 | 0.02424 | -0.084 | 76.937
14.5 | 1.861 | 0.02652 | -0.084 | 70.152
15 | 1.852 | 0.02909 | -0.084 | 63.658
15.5 | 1.837 | 0.03208 | -0.084 | 57.261
16 | 1.812 | 0.03648 | -0.083 | 49.675
16.5 | 1.793 | 0.0392 | -0.084 | 45.733
17 | 1.767 | 0.04236 | -0.084 | 41.713
17.5 | 1.735 | 0.04615 | -0.084 | 37.597
18 | 1.699 | 0.05014 | -0.084 | 33.898
18.5 | 1.66 | 0.05379 | -0.084 | 30.856
19 | 1.616 | 0.0586 | -0.085 | 27.574

## 132. Re 16M Mach 0.10 (2)
BIGFOIL.COM POLAR EXPORT
goe321
GOE 321 (HANSA-BRANDENBURG III.1) |  |  |  | Cl Max: | 2.056 | at alpha= | 18 | deg
XFOIL ncrit=9 |  |  |  | L/D Max: | 193.066 | at alpha= | 7.5 | deg
Re: | 16000000 |  |  | Cd Min: | 0.06528 | at alpha= | 20 | deg
Mach: | 0.1 |  |  | Cl=0 at alpha= | -3.8166 | deg
|  |  |  | @ Cl=0.1, Cd= | 0.0057064
|  |  |  | @ Cl=0.4, Cd= | 0.0060475
|  |  |  | @ Cl=0.6, Cd= | 0.0065266
alpha (deg) | Cl | Cd | Cm | Cl/Cd
-20 | -1.789 | 0.02403 | -0.0879 | -74.4486
-19.5 | -1.751 | 0.02208 | -0.0857 | -79.3025
-19 | -1.7081 | 0.02048 | -0.0838 | -83.4033
-18.5 | -1.6622 | 0.01909 | -0.082 | -87.0718
-18 | -1.6162 | 0.01795 | -0.0799 | -90.039
-16.5 | -1.4665 | 0.01514 | -0.0753 | -96.8626
-16 | -1.4144 | 0.01413 | -0.0741 | -100.0991
-15.5 | -1.361 | 0.01326 | -0.0729 | -102.6395
-15 | -1.3062 | 0.01255 | -0.0719 | -104.0797
-14.5 | -1.2503 | 0.01198 | -0.071 | -104.3656
-14 | -1.1939 | 0.01148 | -0.0702 | -103.9983
-13.5 | -1.1371 | 0.011 | -0.0694 | -103.3727
-13 | -1.0797 | 0.0106 | -0.0687 | -101.8585
-12.5 | -1.0222 | 0.01021 | -0.0681 | -100.1175
-12 | -0.9643 | 0.00985 | -0.0676 | -97.8985
-11.5 | -0.9064 | 0.00951 | -0.0671 | -95.3102
-11 | -0.8482 | 0.00917 | -0.0666 | -92.4973
-10.5 | -0.7898 | 0.00887 | -0.0663 | -89.0417
-10 | -0.7316 | 0.0085 | -0.066 | -86.0706
-9.5 | -0.6736 | 0.00807 | -0.0657 | -83.4696
-9 | -0.6152 | 0.00774 | -0.0655 | -79.4832
-8.5 | -0.5565 | 0.00742 | -0.0653 | -75
-8 | -0.4976 | 0.00714 | -0.0652 | -69.6919
-7.5 | -0.4385 | 0.00689 | -0.0651 | -63.643
-7 | -0.3792 | 0.00669 | -0.0651 | -56.6816
-6.5 | -0.3198 | 0.0065 | -0.0651 | -49.2
-6 | -0.2604 | 0.00636 | -0.0652 | -40.9434
-5.5 | -0.2008 | 0.00621 | -0.0653 | -32.3349
-5 | -0.1412 | 0.00611 | -0.0654 | -23.1097
-4.5 | -0.0816 | 0.006 | -0.0656 | -13.6
-3.5 | 0.0378 | 0.00582 | -0.0661 | 6.4948
-3 | 0.0973 | 0.00571 | -0.0663 | 17.0403
-2.5 | 0.1569 | 0.00563 | -0.0667 | 27.8686
-2 | 0.2163 | 0.00567 | -0.067 | 38.1481
-1.5 | 0.2754 | 0.00582 | -0.0674 | 47.3196
-1 | 0.3344 | 0.00596 | -0.0678 | 56.1074
-0.5 | 0.3937 | 0.00604 | -0.0682 | 65.1821
0 | 0.4529 | 0.00611 | -0.0686 | 74.1244
0.5 | 0.5119 | 0.00622 | -0.069 | 82.299
1 | 0.5704 | 0.00641 | -0.0694 | 88.986
1.5 | 0.6288 | 0.00664 | -0.0698 | 94.6988
2 | 0.6875 | 0.00675 | -0.0703 | 101.8519
2.5 | 0.7463 | 0.00683 | -0.0707 | 109.2679
3 | 0.8048 | 0.00691 | -0.0712 | 116.4689
3.5 | 0.8633 | 0.00699 | -0.0717 | 123.505
4 | 0.9219 | 0.00697 | -0.0722 | 132.2669
4.5 | 0.9801 | 0.00614 | -0.0733 | 159.6254
5 | 1.0343 | 0.00588 | -0.0728 | 175.9014
5.5 | 1.0924 | 0.00606 | -0.0733 | 180.264
6 | 1.15 | 0.00629 | -0.0738 | 182.8299
6.5 | 1.2076 | 0.0065 | -0.0743 | 185.7846
7 | 1.2652 | 0.00667 | -0.0748 | 189.6852
7.5 | 1.3225 | 0.00685 | -0.0752 | 193.0657
8 | 1.3786 | 0.00717 | -0.0756 | 192.2734
8.5 | 1.4338 | 0.00755 | -0.0758 | 189.9073
9 | 1.4774 | 0.00917 | -0.0744 | 161.1123
9.5 | 1.5231 | 0.01038 | -0.0732 | 146.7341
10 | 1.5744 | 0.01093 | -0.0729 | 144.0439
10.5 | 1.625 | 0.01147 | -0.0725 | 141.6739
11 | 1.675 | 0.01201 | -0.072 | 139.4671
11.5 | 1.7232 | 0.01263 | -0.0713 | 136.4371
12 | 1.7703 | 0.01326 | -0.0704 | 133.5068
12.5 | 1.8154 | 0.01393 | -0.0693 | 130.323
13 | 1.8573 | 0.01472 | -0.0678 | 126.1753
13.5 | 1.895 | 0.01555 | -0.0655 | 121.865
14 | 1.922 | 0.01652 | -0.0615 | 116.3438
14.5 | 1.9478 | 0.01783 | -0.0581 | 109.2428
15 | 1.9713 | 0.01956 | -0.0553 | 100.7822
15.5 | 1.9926 | 0.02179 | -0.053 | 91.4456
16 | 2.0131 | 0.02443 | -0.0515 | 82.4028
16.5 | 2.0321 | 0.02746 | -0.0505 | 74.0022
17 | 2.046 | 0.03099 | -0.0494 | 66.0213
17.5 | 2.0548 | 0.03501 | -0.0483 | 58.6918
18 | 2.056 | 0.03975 | -0.0472 | 51.7233
18.5 | 2.0529 | 0.0451 | -0.0463 | 45.5188
19 | 2.0465 | 0.05119 | -0.046 | 39.9785
19.5 | 2.0368 | 0.05788 | -0.0461 | 35.19
20 | 2.0229 | 0.06528 | -0.0466 | 30.9881

## 133. Re 16M Mach 0.25 (1)
BIGFOIL.COM POLAR EXPORT
goe321
GOE 321 (HANSA-BRANDENBURG III.1) |  |  |  | Cl Max: | 1.839 | at alpha= | 13 | deg
JavaFoil+Calcfoil stall+Eppler ext transition |  |  |  | L/D Max: | 116.068 | at alpha= | 8.5 | deg
Re: | 16000000 |  |  | Cd Min: | 0.0088 | at alpha= | -4 | deg
Mach: | 0.25 |  |  | Cl=0 at alpha= | -4.1491 | deg
|  |  |  | @ Cl=0.1, Cd= | 0.009102
|  |  |  | @ Cl=0.4, Cd= | 0.0097116
|  |  |  | @ Cl=0.6, Cd= | 0.010669
alpha (deg) | Cl | Cd | Cm | Cl/Cd
-17.5 | -0.305 | 0.11868 | -0.026 | -2.572
-17 | -0.335 | 0.11359 | -0.026 | -2.946
-16.5 | -0.361 | 0.1086 | -0.027 | -3.325
-16 | -0.384 | 0.10608 | -0.027 | -3.622
-15.5 | -0.405 | 0.10157 | -0.027 | -3.986
-15 | -0.423 | 0.09572 | -0.027 | -4.423
-14.5 | -0.438 | 0.09326 | -0.027 | -4.691
-14 | -0.45 | 0.08648 | -0.028 | -5.204
-13.5 | -0.458 | 0.08307 | -0.029 | -5.518
-13 | -0.462 | 0.08126 | -0.028 | -5.683
-12.5 | -0.463 | 0.0777 | -0.028 | -5.957
-12 | -0.46 | 0.0746 | -0.028 | -6.169
-11.5 | -0.454 | 0.07109 | -0.028 | -6.384
-11 | -0.445 | 0.06578 | -0.03 | -6.765
-10.5 | -0.432 | 0.06164 | -0.03 | -7.007
-10 | -0.415 | 0.05812 | -0.031 | -7.139
-9.5 | -0.394 | 0.05497 | -0.032 | -7.174
-9 | -0.371 | 0.05159 | -0.033 | -7.181
-8.5 | -0.344 | 0.04776 | -0.034 | -7.21
-8 | -0.314 | 0.04441 | -0.036 | -7.081
-7.5 | -0.339 | 0.00896 | -0.056 | -37.84
-7 | -0.245 | 0.04051 | -0.037 | -6.035
-6.5 | -0.249 | 0.00936 | -0.058 | -26.574
-6 | -0.2 | 0.00925 | -0.058 | -21.587
-5.5 | -0.148 | 0.00908 | -0.059 | -16.326
-5 | -0.095 | 0.00897 | -0.06 | -10.574
-4.5 | -0.04 | 0.00886 | -0.061 | -4.487
-4 | 0.017 | 0.0088 | -0.061 | 1.905
-3.5 | 0.074 | 0.00882 | -0.062 | 8.44
-3 | 0.133 | 0.00946 | -0.063 | 14.076
-2.5 | 0.193 | 0.00956 | -0.063 | 20.155
-2 | 0.253 | 0.00969 | -0.064 | 26.062
-1.5 | 0.313 | 0.00979 | -0.065 | 31.976
-1 | 0.374 | 0.00949 | -0.066 | 39.441
-0.5 | 0.435 | 0.01001 | -0.066 | 43.471
0 | 0.5 | 0.00926 | -0.067 | 54.019
0.5 | 0.561 | 0.01056 | -0.068 | 53.174
1 | 0.622 | 0.01073 | -0.069 | 57.969
1.5 | 0.682 | 0.01089 | -0.07 | 62.671
2 | 0.743 | 0.01101 | -0.07 | 67.497
2.5 | 0.803 | 0.01123 | -0.071 | 71.516
3 | 0.864 | 0.01134 | -0.072 | 76.154
3.5 | 0.924 | 0.0107 | -0.073 | 86.339
4 | 0.984 | 0.01094 | -0.073 | 89.94
4.5 | 1.044 | 0.01118 | -0.074 | 93.374
5 | 1.104 | 0.01142 | -0.075 | 96.609
5.5 | 1.163 | 0.01182 | -0.076 | 98.422
6 | 1.222 | 0.01195 | -0.076 | 102.293
6.5 | 1.281 | 0.0121 | -0.077 | 105.88
7 | 1.34 | 0.01243 | -0.078 | 107.834
7.5 | 1.398 | 0.01266 | -0.079 | 110.44
8 | 1.456 | 0.01292 | -0.08 | 112.743
8.5 | 1.514 | 0.01304 | -0.08 | 116.068
9 | 1.569 | 0.01602 | -0.081 | 97.953
9.5 | 1.621 | 0.01445 | -0.082 | 112.152
10 | 1.671 | 0.01492 | -0.083 | 112.037
10.5 | 1.719 | 0.01813 | -0.083 | 94.848
11 | 1.766 | 0.01881 | -0.084 | 93.88
11.5 | 1.809 | 0.01961 | -0.085 | 92.256
12 | 1.808 | 0.02116 | -0.084 | 85.44
12.5 | 1.831 | 0.02258 | -0.084 | 81.069
13 | 1.839 | 0.02401 | -0.084 | 76.595
13.5 | 1.835 | 0.0262 | -0.084 | 70.015
14 | 1.821 | 0.02916 | -0.084 | 62.435
14.5 | 1.796 | 0.03281 | -0.084 | 54.72
15 | 1.768 | 0.03594 | -0.084 | 49.189
15.5 | 1.732 | 0.03929 | -0.084 | 44.085
16 | 1.687 | 0.04318 | -0.084 | 39.064
16.5 | 1.631 | 0.04735 | -0.085 | 34.441
17 | 1.561 | 0.05427 | -0.084 | 28.758
17.5 | 1.488 | 0.05878 | -0.084 | 25.322
18 | 1.398 | 0.0692 | -0.083 | 20.205

## 134. Re 16M Mach 0.25 (2)
BIGFOIL.COM POLAR EXPORT
goe321
GOE 321 (HANSA-BRANDENBURG III.1) |  |  |  | Cl Max: | 2.0198 | at alpha= | 16.5 | deg
XFOIL ncrit=9 |  |  |  | L/D Max: | 194.223 | at alpha= | 7.5 | deg
Re: | 16000000 |  |  | Cd Min: | 0.09593 | at alpha= | 20 | deg
Mach: | 0.25 |  |  | Cl=0 at alpha= | -3.7947 | deg
|  |  |  | @ Cl=0.1, Cd= | 0.0058183
|  |  |  | @ Cl=0.4, Cd= | 0.0060628
|  |  |  | @ Cl=0.6, Cd= | 0.0065958
alpha (deg) | Cl | Cd | Cm | Cl/Cd
-12.5 | -1.0854 | 0.01718 | -0.0848 | -63.1781
-12 | -1.0314 | 0.01461 | -0.0828 | -70.5955
-11.5 | -0.9709 | 0.01317 | -0.0808 | -73.7206
-11 | -0.9092 | 0.01197 | -0.0791 | -75.9566
-10.5 | -0.8462 | 0.01108 | -0.0774 | -76.3718
-10 | -0.7828 | 0.01037 | -0.076 | -75.487
-9.5 | -0.7192 | 0.00982 | -0.0747 | -73.2383
-9 | -0.6555 | 0.00934 | -0.0736 | -70.182
-8.5 | -0.5935 | 0.00841 | -0.0726 | -70.5707
-8 | -0.5304 | 0.00784 | -0.0717 | -67.6531
-7.5 | -0.4669 | 0.00742 | -0.071 | -62.9245
-7 | -0.4036 | 0.0071 | -0.0704 | -56.8451
-6.5 | -0.3403 | 0.00681 | -0.0698 | -49.9706
-6 | -0.2771 | 0.0066 | -0.0694 | -41.9848
-5.5 | -0.214 | 0.00639 | -0.0691 | -33.4898
-5 | -0.1511 | 0.00623 | -0.069 | -24.2536
-4.5 | -0.0883 | 0.00608 | -0.0688 | -14.523
-4 | -0.0257 | 0.00599 | -0.0688 | -4.2905
-3.5 | 0.0369 | 0.00588 | -0.0689 | 6.2755
-3 | 0.0992 | 0.00582 | -0.069 | 17.0447
-2.5 | 0.1613 | 0.00569 | -0.0691 | 28.348
-2 | 0.2231 | 0.00571 | -0.0694 | 39.0718
-1.5 | 0.2845 | 0.00586 | -0.0697 | 48.5495
-1 | 0.3458 | 0.00601 | -0.07 | 57.5374
-0.5 | 0.4074 | 0.00607 | -0.0703 | 67.117
0.5 | 0.5298 | 0.00631 | -0.0711 | 83.962
1 | 0.5902 | 0.00657 | -0.0714 | 89.8326
1.5 | 0.651 | 0.00673 | -0.0718 | 96.7311
2 | 0.712 | 0.00683 | -0.0722 | 104.246
2.5 | 0.7729 | 0.00693 | -0.0726 | 111.5296
3 | 0.8338 | 0.00702 | -0.073 | 118.7749
3.5 | 0.8947 | 0.00708 | -0.0735 | 126.3701
4 | 0.9557 | 0.00711 | -0.0739 | 134.4163
4.5 | 1.0162 | 0.00625 | -0.0749 | 162.592
5 | 1.0727 | 0.00605 | -0.0744 | 177.3058
5.5 | 1.1333 | 0.00626 | -0.0747 | 181.0383
6 | 1.1937 | 0.00649 | -0.075 | 183.9291
6.5 | 1.2543 | 0.00668 | -0.0754 | 187.7695
7 | 1.3148 | 0.00686 | -0.0757 | 191.6618
7.5 | 1.3751 | 0.00708 | -0.0759 | 194.2232
8 | 1.4341 | 0.00743 | -0.0759 | 193.0148
8.5 | 1.4918 | 0.00789 | -0.0758 | 189.0748
9.5 | 1.5807 | 0.01104 | -0.0717 | 143.1793
10 | 1.6341 | 0.01164 | -0.0708 | 140.3866
10.5 | 1.6863 | 0.01228 | -0.0697 | 137.3208
11 | 1.7366 | 0.01298 | -0.0683 | 133.7904
11.5 | 1.7851 | 0.01372 | -0.0666 | 130.1093
12 | 1.8307 | 0.01453 | -0.0645 | 125.9945
12.5 | 1.8664 | 0.01552 | -0.0608 | 120.2577
13 | 1.894 | 0.01677 | -0.0563 | 112.9398
13.5 | 1.9227 | 0.01838 | -0.0529 | 104.6083
14 | 1.9489 | 0.02053 | -0.0501 | 94.9294
14.5 | 1.9719 | 0.02337 | -0.0482 | 84.3774
15 | 1.9916 | 0.0268 | -0.0467 | 74.3134
15.5 | 2.0081 | 0.03056 | -0.0453 | 65.7101
16 | 2.0177 | 0.03492 | -0.0439 | 57.7806
16.5 | 2.0198 | 0.03992 | -0.0423 | 50.5962
17 | 2.0164 | 0.04566 | -0.0412 | 44.1612
17.5 | 2.0096 | 0.05216 | -0.0407 | 38.5276
18 | 1.9969 | 0.05948 | -0.0406 | 33.5726
18.5 | 1.9803 | 0.06745 | -0.041 | 29.3595
19 | 1.957 | 0.07636 | -0.042 | 25.6286
19.5 | 1.9308 | 0.08578 | -0.0434 | 22.5087
20 | 1.9015 | 0.09593 | -0.0456 | 19.8217

## 135. Re 16M Mach 0.50 (1)
BIGFOIL.COM POLAR EXPORT
goe321
GOE 321 (HANSA-BRANDENBURG III.1) |  |  |  | Cl Max: | 1.695 | at alpha= | 10 | deg
JavaFoil+Calcfoil stall+Eppler ext transition |  |  |  | L/D Max: | 118.742 | at alpha= | 6 | deg
Re: | 16000000 |  |  | Cd Min: | 0.00895 | at alpha= | -3.5 | deg
Mach: | 0.5 |  |  | Cl=0 at alpha= | -4.1489 | deg
|  |  |  | @ Cl=0.1, Cd= | 0.0091562
|  |  |  | @ Cl=0.4, Cd= | 0.0098342
|  |  |  | @ Cl=0.6, Cd= | 0.010784
alpha (deg) | Cl | Cd | Cm | Cl/Cd
-20 | -0.813 | 0.15972 | -0.028 | -5.088
-19.5 | -0.789 | 0.14998 | -0.028 | -5.259
-19 | -0.764 | 0.14266 | -0.029 | -5.359
-18.5 | -0.74 | 0.13798 | -0.029 | -5.363
-18 | -0.715 | 0.13288 | -0.029 | -5.383
-17.5 | -0.691 | 0.12322 | -0.03 | -5.608
-17 | -0.666 | 0.11823 | -0.03 | -5.634
-16.5 | -0.641 | 0.11389 | -0.03 | -5.628
-16 | -0.614 | 0.11489 | -0.029 | -5.348
-15.5 | -0.59 | 0.10619 | -0.03 | -5.556
-15 | -0.564 | 0.1029 | -0.029 | -5.485
-14.5 | -0.539 | 0.09818 | -0.03 | -5.49
-14 | -0.514 | 0.09876 | -0.03 | -5.201
-13.5 | -0.488 | 0.0958 | -0.03 | -5.098
-13 | -0.463 | 0.09223 | -0.03 | -5.02
-12.5 | -0.438 | 0.08391 | -0.031 | -5.216
-12 | -0.412 | 0.08474 | -0.031 | -4.862
-11.5 | -0.387 | 0.07728 | -0.031 | -5.002
-11 | -0.361 | 0.07398 | -0.031 | -4.877
-10.5 | -0.335 | 0.07681 | -0.032 | -4.36
-10 | -0.309 | 0.071 | -0.032 | -4.351
-9.5 | -0.283 | 0.06492 | -0.032 | -4.361
-9 | -0.257 | 0.0606 | -0.033 | -4.244
-8.5 | -0.231 | 0.05399 | -0.034 | -4.285
-8 | -0.205 | 0.05092 | -0.035 | -4.03
-7.5 | -0.179 | 0.04753 | -0.036 | -3.77
-7 | -0.153 | 0.04451 | -0.037 | -3.434
-6.5 | -0.126 | 0.04177 | -0.038 | -3.028
-6 | -0.1 | 0.03957 | -0.039 | -2.522
-5.5 | -0.073 | 0.03666 | -0.041 | -2
-5 | -0.073 | 0.03888 | -0.036 | -1.867
-4.5 | -0.033 | 0.03598 | -0.039 | -0.912
-4 | 0.014 | 0.03246 | -0.043 | 0.446
-3.5 | 0.08 | 0.00895 | -0.069 | 8.905
-3 | 0.145 | 0.00962 | -0.07 | 15.033
-2.5 | 0.211 | 0.00976 | -0.071 | 21.653
-2 | 0.279 | 0.00995 | -0.072 | 28.032
-1.5 | 0.347 | 0.01008 | -0.073 | 34.434
-1 | 0.416 | 0.00976 | -0.073 | 42.638
-0.5 | 0.485 | 0.01031 | -0.074 | 47.046
0 | 0.558 | 0.01034 | -0.075 | 53.941
0.5 | 0.627 | 0.01107 | -0.076 | 56.621
1 | 0.694 | 0.01126 | -0.077 | 61.651
1.5 | 0.761 | 0.01151 | -0.078 | 66.134
2 | 0.829 | 0.0117 | -0.079 | 70.811
2.5 | 0.895 | 0.01197 | -0.079 | 74.837
3 | 0.962 | 0.01223 | -0.08 | 78.691
3.5 | 1.028 | 0.01224 | -0.081 | 84.03
4 | 1.094 | 0.01201 | -0.082 | 91.1
4.5 | 1.16 | 0.01248 | -0.083 | 92.977
5 | 1.225 | 0.01267 | -0.084 | 96.719
5.5 | 1.289 | 0.01113 | -0.085 | 115.815
6 | 1.353 | 0.0114 | -0.086 | 118.742
6.5 | 1.416 | 0.0139 | -0.086 | 101.893
7 | 1.478 | 0.01431 | -0.087 | 103.285
7.5 | 1.539 | 0.01483 | -0.088 | 103.806
8 | 1.599 | 0.01511 | -0.089 | 105.83
8.5 | 1.614 | 0.02035 | -0.087 | 79.282
9 | 1.654 | 0.02191 | -0.088 | 75.51
9.5 | 1.678 | 0.02416 | -0.087 | 69.461
10 | 1.695 | 0.0264 | -0.088 | 64.202
10.5 | 1.695 | 0.02965 | -0.087 | 57.164
11 | 1.682 | 0.03282 | -0.087 | 51.249
11.5 | 1.641 | 0.03672 | -0.088 | 44.695
12 | 1.534 | 0.04221 | -0.087 | 36.334
12.5 | 1.035 | 0.0533 | -0.086 | 19.415
13 | 1.054 | 0.06178 | -0.085 | 17.058
13.5 | 1.075 | 0.07193 | -0.084 | 14.941
14 | 1.101 | 0.07473 | -0.084 | 14.731
14.5 | 1.118 | 0.08707 | -0.083 | 12.842
15 | 1.125 | 0.10495 | -0.079 | 10.723

## 136. Re 16M Mach 0.50 (2)
BIGFOIL.COM POLAR EXPORT
goe321
GOE 321 (HANSA-BRANDENBURG III.1) |  |  |  | Cl Max: | 1.9367 | at alpha= | 12 | deg
XFOIL ncrit=9 |  |  |  | L/D Max: | 193.872 | at alpha= | 7 | deg
Re: | 16000000 |  |  | Cd Min: | 0.2656 | at alpha= | -20 | deg
Mach: | 0.5 |  |  | Cl=0 at alpha= | -3.8012 | deg
|  |  |  | @ Cl=0.1, Cd= | 0.0064742
|  |  |  | @ Cl=0.4, Cd= | 0.0062447
|  |  |  | @ Cl=0.6, Cd= | 0.0068713
alpha (deg) | Cl | Cd | Cm | Cl/Cd
-20 | -0.739 | 0.2656 | 0.0742 | -2.7824
-19.5 | -0.7164 | 0.2569 | 0.0687 | -2.7886
-19 | -0.6939 | 0.24848 | 0.0635 | -2.7926
-18.5 | -0.6704 | 0.24087 | 0.0585 | -2.7832
-18 | -0.6478 | 0.23279 | 0.0535 | -2.7828
-17.5 | -0.6275 | 0.22378 | 0.0484 | -2.8041
-17 | -0.6055 | 0.21592 | 0.0437 | -2.8043
-16.5 | -0.5847 | 0.20753 | 0.0388 | -2.8174
-16 | -0.5633 | 0.19968 | 0.0343 | -2.821
-15.5 | -0.5434 | 0.19153 | 0.0298 | -2.8372
-15 | -0.523 | 0.18397 | 0.0256 | -2.8429
-14.5 | -0.5052 | 0.17564 | 0.0212 | -2.8763
-14 | -0.4854 | 0.16822 | 0.0173 | -2.8855
-13.5 | -0.467 | 0.16075 | 0.0134 | -2.9051
-13 | -0.4502 | 0.15297 | 0.0094 | -2.9431
-12.5 | -0.4323 | 0.14581 | 0.0058 | -2.9648
-12 | -0.416 | 0.13854 | 0.0024 | -3.0027
-11.5 | -0.4001 | 0.1313 | -0.0011 | -3.0472
-11 | -0.3832 | 0.12451 | -0.0042 | -3.0777
-10.5 | -0.3689 | 0.11733 | -0.0076 | -3.1441
-10 | -0.3522 | 0.1107 | -0.0108 | -3.1816
-9.5 | -0.3423 | 0.10292 | -0.0147 | -3.3259
-9 | -0.3273 | 0.09626 | -0.0181 | -3.4002
-8.5 | -0.3147 | 0.08926 | -0.022 | -3.5257
-8 | -0.2966 | 0.08329 | -0.0254 | -3.5611
-7.5 | -0.2811 | 0.07696 | -0.0295 | -3.6525
-7 | -0.2754 | 0.06943 | -0.0362 | -3.9666
-6.5 | -0.2515 | 0.06 | -0.0495 | -4.1917
-6 | -0.2159 | 0.05126 | -0.0605 | -4.2119
-5.5 | -0.1691 | 0.04422 | -0.0677 | -3.8241
-5 | -0.1187 | 0.03648 | -0.0741 | -3.2538
-4.5 | -0.0703 | 0.02597 | -0.0799 | -2.707
-3.5 | 0.0303 | 0.00713 | -0.0828 | 4.2496
-3 | 0.1047 | 0.00643 | -0.0818 | 16.283
-2.5 | 0.1793 | 0.00611 | -0.081 | 29.3453
-1.5 | 0.3247 | 0.00622 | -0.0801 | 52.2026
-1 | 0.3972 | 0.00624 | -0.08 | 63.6538
-0.5 | 0.4691 | 0.00636 | -0.0799 | 73.7579
0 | 0.5397 | 0.00664 | -0.0799 | 81.2801
0.5 | 0.6101 | 0.00691 | -0.0799 | 88.2923
1 | 0.6815 | 0.00702 | -0.0801 | 97.0798
1.5 | 0.7527 | 0.00713 | -0.0802 | 105.568
2 | 0.8241 | 0.00724 | -0.0804 | 113.826
2.5 | 0.8958 | 0.00733 | -0.0806 | 122.2101
3 | 0.9675 | 0.00745 | -0.0807 | 129.8658
3.5 | 1.0392 | 0.00759 | -0.0807 | 136.917
4 | 1.111 | 0.00776 | -0.0806 | 143.1701
4.5 | 1.1826 | 0.00699 | -0.0811 | 169.1845
5 | 1.2507 | 0.00686 | -0.0798 | 182.3178
5.5 | 1.3242 | 0.00711 | -0.0794 | 186.2447
6 | 1.3982 | 0.00737 | -0.0789 | 189.7151
6.5 | 1.4726 | 0.00765 | -0.0781 | 192.4967
7 | 1.5471 | 0.00798 | -0.077 | 193.8722
7.5 | 1.6206 | 0.00842 | -0.0756 | 192.4703
8 | 1.6951 | 0.00883 | -0.0739 | 191.9706
9 | 1.7484 | 0.01386 | -0.0589 | 126.1472
9.5 | 1.7877 | 0.01554 | -0.0533 | 115.0386
10 | 1.8297 | 0.01779 | -0.0494 | 102.8499
10.5 | 1.8684 | 0.02103 | -0.0468 | 88.8445
11 | 1.9022 | 0.02482 | -0.0443 | 76.6398
11.5 | 1.925 | 0.0292 | -0.0413 | 65.9247
12 | 1.9367 | 0.03426 | -0.038 | 56.5295
12.5 | 1.9357 | 0.04036 | -0.0349 | 47.9609
13 | 1.9232 | 0.04753 | -0.0325 | 40.4629
13.5 | 1.9013 | 0.05585 | -0.0311 | 34.043
14 | 1.8682 | 0.06533 | -0.0306 | 28.5964
14.5 | 1.8255 | 0.07605 | -0.0315 | 24.0039
15 | 1.7772 | 0.0878 | -0.0336 | 20.2415
15.5 | 1.7255 | 0.1005 | -0.0372 | 17.1692
16 | 1.6723 | 0.11386 | -0.0421 | 14.6873
16.5 | 1.6201 | 0.12773 | -0.0483 | 12.6838
17 | 1.5739 | 0.14178 | -0.0557 | 11.101

## 137. Re 18M Mach 0.00 (1)
BIGFOIL.COM POLAR EXPORT
goe321
GOE 321 (HANSA-BRANDENBURG III.1) |  |  |  | Cl Max: | 1.884 | at alpha= | 13 | deg
JavaFoil+Calcfoil stall+Eppler ext transition |  |  |  | L/D Max: | 116.4 | at alpha= | 8.5 | deg
Re: | 18000000 |  |  | Cd Min: | 0.00858 | at alpha= | -7 | deg
Mach: | 0 |  |  | Cl=0 at alpha= | -4.1455 | deg
|  |  |  | @ Cl=0.1, Cd= | 0.0093521
|  |  |  | @ Cl=0.4, Cd= | 0.0092719
|  |  |  | @ Cl=0.6, Cd= | 0.010526
alpha (deg) | Cl | Cd | Cm | Cl/Cd
-20 | -0.607 | 0.14397 | -0.024 | -4.217
-19.5 | -0.612 | 0.13886 | -0.024 | -4.41
-19 | -0.616 | 0.13431 | -0.024 | -4.589
-18.5 | -0.62 | 0.12878 | -0.024 | -4.813
-18 | -0.622 | 0.123 | -0.025 | -5.061
-17.5 | -0.623 | 0.11986 | -0.025 | -5.199
-17 | -0.623 | 0.11513 | -0.025 | -5.412
-16.5 | -0.623 | 0.10762 | -0.026 | -5.79
-16 | -0.62 | 0.10301 | -0.026 | -6.021
-15.5 | -0.616 | 0.09821 | -0.026 | -6.274
-15 | -0.611 | 0.09377 | -0.027 | -6.511
-14.5 | -0.601 | 0.09199 | -0.026 | -6.539
-14 | -0.592 | 0.08717 | -0.027 | -6.793
-13.5 | -0.581 | 0.0828 | -0.027 | -7.018
-13 | -0.568 | 0.07833 | -0.028 | -7.249
-12.5 | -0.553 | 0.07442 | -0.028 | -7.426
-12 | -0.535 | 0.0702 | -0.029 | -7.628
-11.5 | -0.516 | 0.06673 | -0.029 | -7.726
-11 | -0.497 | 0.05987 | -0.032 | -8.298
-10.5 | -0.472 | 0.0572 | -0.032 | -8.26
-10 | -0.449 | 0.05183 | -0.034 | -8.658
-9.5 | -0.428 | 0.04283 | -0.038 | -9.982
-9 | -0.467 | 0.00933 | -0.053 | -50.068
-8.5 | -0.428 | 0.00902 | -0.053 | -47.418
-8 | -0.386 | 0.00895 | -0.054 | -43.094
-7.5 | -0.342 | 0.00883 | -0.055 | -38.704
-7 | -0.296 | 0.00858 | -0.055 | -34.449
-6.5 | -0.247 | 0.00916 | -0.056 | -26.983
-6 | -0.197 | 0.00906 | -0.057 | -21.779
-5.5 | -0.146 | 0.00897 | -0.057 | -16.278
-5 | -0.093 | 0.00882 | -0.058 | -10.551
-4.5 | -0.039 | 0.0088 | -0.059 | -4.422
-4 | 0.016 | 0.00914 | -0.059 | 1.789
-3.5 | 0.073 | 0.0093 | -0.06 | 7.801
-3 | 0.13 | 0.00941 | -0.061 | 13.76
-2.5 | 0.187 | 0.00955 | -0.061 | 19.606
-2 | 0.245 | 0.00966 | -0.062 | 25.389
-1.5 | 0.304 | 0.00971 | -0.063 | 31.307
-1 | 0.363 | 0.00946 | -0.064 | 38.366
-0.5 | 0.422 | 0.00916 | -0.064 | 46.031
0 | 0.484 | 0.01026 | -0.065 | 47.201
0.5 | 0.544 | 0.0104 | -0.066 | 52.283
1 | 0.602 | 0.01053 | -0.067 | 57.192
1.5 | 0.661 | 0.01066 | -0.067 | 62.016
2 | 0.72 | 0.0108 | -0.068 | 66.664
2.5 | 0.778 | 0.01093 | -0.069 | 71.217
3 | 0.837 | 0.01105 | -0.07 | 75.703
3.5 | 0.895 | 0.01043 | -0.07 | 85.855
4 | 0.954 | 0.01057 | -0.071 | 90.206
4.5 | 1.012 | 0.01091 | -0.072 | 92.731
5 | 1.07 | 0.01103 | -0.073 | 97.021
5.5 | 1.128 | 0.01129 | -0.073 | 99.877
6 | 1.186 | 0.01141 | -0.074 | 103.936
6.5 | 1.243 | 0.01171 | -0.075 | 106.184
7 | 1.3 | 0.01197 | -0.076 | 108.633
7.5 | 1.357 | 0.01209 | -0.076 | 112.305
8 | 1.414 | 0.01232 | -0.077 | 114.755
8.5 | 1.471 | 0.01264 | -0.078 | 116.4
9 | 1.525 | 0.01495 | -0.078 | 102.042
9.5 | 1.577 | 0.0137 | -0.079 | 115.14
10 | 1.628 | 0.01414 | -0.08 | 115.182
10.5 | 1.678 | 0.0146 | -0.081 | 114.943
11 | 1.726 | 0.01722 | -0.082 | 100.207
11.5 | 1.772 | 0.01785 | -0.082 | 99.294
12 | 1.817 | 0.01621 | -0.083 | 112.046
12.5 | 1.856 | 0.01675 | -0.084 | 110.764
13 | 1.884 | 0.01737 | -0.085 | 108.462
13.5 | 1.864 | 0.02163 | -0.083 | 86.18
14 | 1.871 | 0.02319 | -0.084 | 80.69
14.5 | 1.872 | 0.02514 | -0.084 | 74.45
15 | 1.865 | 0.02757 | -0.084 | 67.629
15.5 | 1.854 | 0.03017 | -0.084 | 61.452
16 | 1.833 | 0.03419 | -0.083 | 53.609
16.5 | 1.814 | 0.03682 | -0.084 | 49.278
17 | 1.793 | 0.04027 | -0.084 | 44.521
17.5 | 1.768 | 0.04299 | -0.084 | 41.12
18 | 1.738 | 0.0465 | -0.084 | 37.382

## 138. Re 18M Mach 0.00 (2)
BIGFOIL.COM POLAR EXPORT
goe321
GOE 321 (HANSA-BRANDENBURG III.1) |  |  |  | Cl Max: | 2.0781 | at alpha= | 18.5 | deg
XFOIL ncrit=9 |  |  |  | L/D Max: | 196.428 | at alpha= | 7.5 | deg
Re: | 18000000 |  |  | Cd Min: | 0.05798 | at alpha= | 20 | deg
Mach: | 0 |  |  | Cl=0 at alpha= | -3.8184 | deg
|  |  |  | @ Cl=0.1, Cd= | 0.0056279
|  |  |  | @ Cl=0.4, Cd= | 0.005965
|  |  |  | @ Cl=0.6, Cd= | 0.0064656
alpha (deg) | Cl | Cd | Cm | Cl/Cd
-20 | -1.7845 | 0.01899 | -0.0783 | -93.9705
-19.5 | -1.7393 | 0.01793 | -0.0769 | -97.005
-19 | -1.6924 | 0.01697 | -0.0757 | -99.7289
-18.5 | -1.6452 | 0.01613 | -0.0743 | -101.9963
-18 | -1.5979 | 0.01539 | -0.0727 | -103.8272
-17.5 | -1.5483 | 0.01492 | -0.0717 | -103.7735
-17 | -1.4974 | 0.01422 | -0.0707 | -105.3024
-16.5 | -1.4465 | 0.01339 | -0.0698 | -108.0284
-16 | -1.3947 | 0.01262 | -0.069 | -110.5151
-15.5 | -1.3418 | 0.01197 | -0.0683 | -112.0969
-15 | -1.2878 | 0.01143 | -0.0676 | -112.6684
-14.5 | -1.233 | 0.01097 | -0.0671 | -112.3974
-14 | -1.1777 | 0.01056 | -0.0666 | -111.5246
-13.5 | -1.1221 | 0.01016 | -0.0661 | -110.4429
-13 | -1.0659 | 0.00982 | -0.0657 | -108.5438
-12.5 | -1.0095 | 0.00948 | -0.0654 | -106.4873
-12 | -0.9528 | 0.00918 | -0.0651 | -103.7908
-11.5 | -0.8958 | 0.00888 | -0.0648 | -100.8784
-11 | -0.8386 | 0.00859 | -0.0646 | -97.6251
-10.5 | -0.7811 | 0.00835 | -0.0644 | -93.5449
-10 | -0.7236 | 0.00809 | -0.0643 | -89.4438
-9.5 | -0.6662 | 0.00781 | -0.0642 | -85.3009
-9 | -0.6085 | 0.00749 | -0.0641 | -81.2417
-8.5 | -0.5506 | 0.00719 | -0.0641 | -76.5786
-8 | -0.4924 | 0.00692 | -0.064 | -71.1561
-7.5 | -0.434 | 0.00669 | -0.0641 | -64.8729
-7 | -0.3754 | 0.00649 | -0.0641 | -57.8428
-6.5 | -0.3167 | 0.00632 | -0.0642 | -50.1108
-6 | -0.2578 | 0.00618 | -0.0644 | -41.7152
-5.5 | -0.1988 | 0.00606 | -0.0646 | -32.8053
-5 | -0.1398 | 0.00595 | -0.0648 | -23.4958
-4.5 | -0.0807 | 0.00587 | -0.065 | -13.7479
-3.5 | 0.0377 | 0.00569 | -0.0656 | 6.6257
-3 | 0.0969 | 0.00563 | -0.0659 | 17.2114
-2.5 | 0.156 | 0.00559 | -0.0662 | 27.907
-2 | 0.2147 | 0.00571 | -0.0666 | 37.6007
-1.5 | 0.2735 | 0.00583 | -0.067 | 46.9125
-1 | 0.3324 | 0.00589 | -0.0674 | 56.4346
-0.5 | 0.3912 | 0.00595 | -0.0678 | 65.7479
0 | 0.45 | 0.00605 | -0.0682 | 74.3802
1 | 0.5668 | 0.00638 | -0.0691 | 88.8401
1.5 | 0.625 | 0.00653 | -0.0695 | 95.7121
2 | 0.6834 | 0.00664 | -0.07 | 102.9217
2.5 | 0.7418 | 0.00671 | -0.0704 | 110.5514
3 | 0.8 | 0.00679 | -0.0709 | 117.8203
3.5 | 0.8582 | 0.00685 | -0.0714 | 125.2847
4 | 0.9164 | 0.00688 | -0.0719 | 133.1977
4.5 | 0.9745 | 0.00619 | -0.073 | 157.4313
5 | 1.0281 | 0.00575 | -0.0727 | 178.8
5.5 | 1.0857 | 0.00593 | -0.0732 | 183.086
6 | 1.143 | 0.00615 | -0.0737 | 185.8537
6.5 | 1.2003 | 0.00633 | -0.0742 | 189.6209
7 | 1.2574 | 0.00649 | -0.0747 | 193.7442
7.5 | 1.3141 | 0.00669 | -0.0752 | 196.4275
8 | 1.3696 | 0.00701 | -0.0756 | 195.378
8.5 | 1.4208 | 0.00782 | -0.0754 | 181.688
9 | 1.4663 | 0.00917 | -0.0744 | 159.9019
9.5 | 1.5144 | 0.0101 | -0.0737 | 149.9406
10 | 1.5657 | 0.0106 | -0.0735 | 147.7075
10.5 | 1.6163 | 0.01112 | -0.0733 | 145.3507
11 | 1.6663 | 0.01162 | -0.073 | 143.3993
11.5 | 1.7146 | 0.01221 | -0.0725 | 140.4259
12 | 1.7621 | 0.01278 | -0.0719 | 137.8795
12.5 | 1.8079 | 0.01341 | -0.071 | 134.8173
13 | 1.851 | 0.01414 | -0.0698 | 130.9052
13.5 | 1.8922 | 0.01488 | -0.0684 | 127.164
14 | 1.9283 | 0.01567 | -0.0661 | 123.0568
14.5 | 1.9522 | 0.01671 | -0.0619 | 116.8282
15 | 1.9754 | 0.01814 | -0.0585 | 108.8975
15.5 | 1.9983 | 0.01991 | -0.0558 | 100.3666
16 | 2.0204 | 0.02203 | -0.0539 | 91.7113
16.5 | 2.041 | 0.02458 | -0.0525 | 83.035
17 | 2.0587 | 0.02762 | -0.0515 | 74.5366
17.5 | 2.0715 | 0.03115 | -0.0505 | 66.5008
18 | 2.0775 | 0.03532 | -0.0494 | 58.8194
18.5 | 2.0781 | 0.04005 | -0.0483 | 51.8876
19 | 2.074 | 0.04544 | -0.0475 | 45.6426
19.5 | 2.0682 | 0.0514 | -0.0473 | 40.2374
20 | 2.0587 | 0.05798 | -0.0474 | 35.5071

## 139. Re 18M Mach 0.10 (1)
BIGFOIL.COM POLAR EXPORT
goe321
GOE 321 (HANSA-BRANDENBURG III.1) |  |  |  | Cl Max: | 1.888 | at alpha= | 13 | deg
JavaFoil+Calcfoil stall+Eppler ext transition |  |  |  | L/D Max: | 116.391 | at alpha= | 8.5 | deg
Re: | 18000000 |  |  | Cd Min: | 0.00861 | at alpha= | -7 | deg
Mach: | 0.1 |  |  | Cl=0 at alpha= | -4.1455 | deg
|  |  |  | @ Cl=0.1, Cd= | 0.0094021
|  |  |  | @ Cl=0.4, Cd= | 0.0092702
|  |  |  | @ Cl=0.6, Cd= | 0.010563
alpha (deg) | Cl | Cd | Cm | Cl/Cd
-20 | -0.564 | 0.14463 | -0.024 | -3.902
-19.5 | -0.572 | 0.13935 | -0.024 | -4.104
-19 | -0.579 | 0.13404 | -0.024 | -4.317
-18.5 | -0.584 | 0.12891 | -0.025 | -4.533
-18 | -0.589 | 0.12284 | -0.025 | -4.798
-17.5 | -0.593 | 0.11922 | -0.025 | -4.971
-17 | -0.595 | 0.11504 | -0.025 | -5.174
-16.5 | -0.597 | 0.10737 | -0.026 | -5.564
-16 | -0.597 | 0.10326 | -0.026 | -5.782
-15.5 | -0.595 | 0.09875 | -0.026 | -6.026
-15 | -0.591 | 0.09466 | -0.026 | -6.243
-14.5 | -0.584 | 0.09288 | -0.026 | -6.292
-14 | -0.577 | 0.08879 | -0.026 | -6.498
-13.5 | -0.568 | 0.08362 | -0.027 | -6.791
-13 | -0.558 | 0.07686 | -0.029 | -7.263
-12.5 | -0.543 | 0.07527 | -0.028 | -7.215
-12 | -0.527 | 0.07085 | -0.029 | -7.445
-11.5 | -0.509 | 0.06697 | -0.029 | -7.606
-11 | -0.492 | 0.06038 | -0.032 | -8.144
-10.5 | -0.468 | 0.05768 | -0.032 | -8.116
-10 | -0.444 | 0.05386 | -0.033 | -8.238
-9.5 | -0.419 | 0.0487 | -0.035 | -8.597
-9 | -0.403 | 0.03474 | -0.042 | -11.592
-8.5 | -0.427 | 0.00909 | -0.054 | -46.931
-8 | -0.385 | 0.00888 | -0.054 | -43.425
-7.5 | -0.342 | 0.00879 | -0.055 | -38.878
-7 | -0.296 | 0.00861 | -0.056 | -34.344
-6.5 | -0.248 | 0.0092 | -0.056 | -26.918
-6 | -0.198 | 0.00911 | -0.057 | -21.728
-5.5 | -0.146 | 0.00902 | -0.058 | -16.225
-5 | -0.093 | 0.00886 | -0.058 | -10.533
-4.5 | -0.039 | 0.00876 | -0.059 | -4.457
-4 | 0.016 | 0.00919 | -0.06 | 1.786
-3.5 | 0.073 | 0.00935 | -0.06 | 7.795
-3 | 0.13 | 0.00946 | -0.061 | 13.754
-2.5 | 0.188 | 0.00949 | -0.062 | 19.803
-2 | 0.246 | 0.00963 | -0.063 | 25.588
-1.5 | 0.305 | 0.00967 | -0.063 | 31.557
-1 | 0.365 | 0.00946 | -0.064 | 38.561
-0.5 | 0.424 | 0.00914 | -0.065 | 46.369
0 | 0.487 | 0.01029 | -0.065 | 47.285
0.5 | 0.546 | 0.01038 | -0.066 | 52.626
1 | 0.605 | 0.01058 | -0.067 | 57.231
1.5 | 0.664 | 0.01067 | -0.068 | 62.268
2 | 0.723 | 0.01079 | -0.068 | 67.054
2.5 | 0.782 | 0.01097 | -0.069 | 71.319
3 | 0.841 | 0.01105 | -0.07 | 76.099
3.5 | 0.9 | 0.01046 | -0.071 | 86.041
4 | 0.958 | 0.01062 | -0.071 | 90.241
4.5 | 1.017 | 0.01096 | -0.072 | 92.794
5 | 1.075 | 0.01108 | -0.073 | 97.023
5.5 | 1.133 | 0.01135 | -0.074 | 99.85
6 | 1.191 | 0.01145 | -0.075 | 104.027
6.5 | 1.249 | 0.0118 | -0.075 | 105.85
7 | 1.307 | 0.01204 | -0.076 | 108.545
7.5 | 1.364 | 0.01214 | -0.077 | 112.294
8 | 1.421 | 0.01239 | -0.078 | 114.702
8.5 | 1.477 | 0.01269 | -0.078 | 116.391
9 | 1.532 | 0.01507 | -0.079 | 101.682
9.5 | 1.584 | 0.0138 | -0.08 | 114.833
10 | 1.635 | 0.01424 | -0.08 | 114.808
10.5 | 1.684 | 0.01471 | -0.081 | 114.494
11 | 1.732 | 0.0174 | -0.082 | 99.564
11.5 | 1.778 | 0.01804 | -0.083 | 98.569
12 | 1.822 | 0.01637 | -0.083 | 111.339
12.5 | 1.861 | 0.01693 | -0.084 | 109.904
13 | 1.888 | 0.01758 | -0.085 | 107.404
13.5 | 1.863 | 0.02212 | -0.084 | 84.206
14 | 1.867 | 0.02388 | -0.084 | 78.15
14.5 | 1.865 | 0.02594 | -0.084 | 71.888
15 | 1.855 | 0.02847 | -0.084 | 65.138
15.5 | 1.84 | 0.03132 | -0.084 | 58.737
16 | 1.814 | 0.03597 | -0.083 | 50.43
16.5 | 1.796 | 0.03798 | -0.084 | 47.277
17 | 1.769 | 0.04162 | -0.084 | 42.495
17.5 | 1.737 | 0.04533 | -0.084 | 38.317
18 | 1.701 | 0.04926 | -0.084 | 34.54

## 140. Re 18M Mach 0.10 (2)
BIGFOIL.COM POLAR EXPORT
goe321
GOE 321 (HANSA-BRANDENBURG III.1) |  |  |  | Cl Max: | 2.0699 | at alpha= | 18 | deg
XFOIL ncrit=9 |  |  |  | L/D Max: | 196.657 | at alpha= | 7.5 | deg
Re: | 18000000 |  |  | Cd Min: | 0.0627 | at alpha= | 20 | deg
Mach: | 0.1 |  |  | Cl=0 at alpha= | -3.8149 | deg
|  |  |  | @ Cl=0.1, Cd= | 0.0056473
|  |  |  | @ Cl=0.4, Cd= | 0.0059796
|  |  |  | @ Cl=0.6, Cd= | 0.0064808
alpha (deg) | Cl | Cd | Cm | Cl/Cd
-20 | -1.802 | 0.02262 | -0.0874 | -79.664
-19.5 | -1.7624 | 0.02077 | -0.0853 | -84.8532
-19 | -1.7178 | 0.01931 | -0.0834 | -88.9591
-18.5 | -1.6711 | 0.01809 | -0.0815 | -92.377
-18 | -1.6243 | 0.01707 | -0.0793 | -95.1552
-17.5 | -1.5742 | 0.01638 | -0.0778 | -96.105
-17 | -1.5221 | 0.01555 | -0.0764 | -97.8842
-16.5 | -1.4695 | 0.0147 | -0.0751 | -99.966
-16 | -1.4171 | 0.01372 | -0.0739 | -103.2872
-15.5 | -1.3635 | 0.01285 | -0.0727 | -106.1089
-15 | -1.3088 | 0.01211 | -0.0717 | -108.076
-14.5 | -1.253 | 0.01151 | -0.0708 | -108.8619
-14 | -1.1963 | 0.01102 | -0.07 | -108.5572
-13.5 | -1.1393 | 0.01056 | -0.0692 | -107.8883
-13 | -1.0818 | 0.01018 | -0.0686 | -106.2672
-12.5 | -1.0242 | 0.00979 | -0.068 | -104.617
-12 | -0.9662 | 0.00946 | -0.0674 | -102.1353
-11.5 | -0.908 | 0.00912 | -0.0669 | -99.5614
-11 | -0.8497 | 0.00881 | -0.0665 | -96.4472
-10.5 | -0.7912 | 0.00854 | -0.0662 | -92.6464
-10 | -0.7327 | 0.00827 | -0.0659 | -88.5973
-9.5 | -0.674 | 0.00803 | -0.0657 | -83.9352
-9 | -0.6157 | 0.00765 | -0.0654 | -80.4837
-8.5 | -0.557 | 0.00731 | -0.0653 | -76.197
-8 | -0.498 | 0.00701 | -0.0651 | -71.0414
-7.5 | -0.4389 | 0.00676 | -0.065 | -64.926
-7 | -0.3796 | 0.00654 | -0.065 | -58.0428
-6.5 | -0.3202 | 0.00636 | -0.065 | -50.3459
-6 | -0.2607 | 0.00621 | -0.0651 | -41.9807
-5.5 | -0.2011 | 0.00608 | -0.0652 | -33.0757
-5 | -0.1415 | 0.00597 | -0.0654 | -23.7018
-4.5 | -0.0818 | 0.00588 | -0.0656 | -13.9116
-4 | -0.0221 | 0.00578 | -0.0658 | -3.8235
-3 | 0.0973 | 0.00565 | -0.0663 | 17.2212
-2.5 | 0.1568 | 0.00559 | -0.0667 | 28.0501
-2 | 0.216 | 0.00571 | -0.067 | 37.8284
-1.5 | 0.2751 | 0.00584 | -0.0674 | 47.1062
-1 | 0.3344 | 0.0059 | -0.0678 | 56.678
-0.5 | 0.3937 | 0.00597 | -0.0682 | 65.9464
0 | 0.4528 | 0.00606 | -0.0686 | 74.7195
0.5 | 0.5119 | 0.00618 | -0.069 | 82.8317
1 | 0.5703 | 0.00641 | -0.0694 | 88.9704
1.5 | 0.629 | 0.00655 | -0.0699 | 96.0305
2 | 0.6878 | 0.00665 | -0.0703 | 103.4286
2.5 | 0.7466 | 0.00673 | -0.0708 | 110.9361
3 | 0.8052 | 0.00681 | -0.0713 | 118.2379
3.5 | 0.8638 | 0.00687 | -0.0717 | 125.7351
4 | 0.9225 | 0.0069 | -0.0723 | 133.6957
4.5 | 0.981 | 0.0062 | -0.0733 | 158.2258
5 | 1.035 | 0.00577 | -0.073 | 179.3761
5.5 | 1.0931 | 0.00597 | -0.0735 | 183.0988
6 | 1.1508 | 0.00618 | -0.0739 | 186.2136
6.5 | 1.2086 | 0.00636 | -0.0744 | 190.0314
7 | 1.2663 | 0.00653 | -0.0749 | 193.9204
7.5 | 1.3235 | 0.00673 | -0.0754 | 196.6568
8 | 1.3796 | 0.00705 | -0.0757 | 195.6879
8.5 | 1.431 | 0.00789 | -0.0754 | 181.3688
9 | 1.4766 | 0.00927 | -0.0743 | 159.288
9.5 | 1.525 | 0.0102 | -0.0735 | 149.5098
10 | 1.5767 | 0.01072 | -0.0732 | 147.0802
10.5 | 1.6276 | 0.01126 | -0.0729 | 144.5471
11 | 1.6779 | 0.01178 | -0.0725 | 142.4363
11.5 | 1.7265 | 0.01238 | -0.0718 | 139.4588
12 | 1.7742 | 0.01298 | -0.071 | 136.6872
12.5 | 1.8196 | 0.01365 | -0.0699 | 133.304
13 | 1.8624 | 0.01442 | -0.0685 | 129.154
13.5 | 1.9024 | 0.01518 | -0.0666 | 125.3228
14 | 1.9324 | 0.01608 | -0.063 | 120.1741
14.5 | 1.9566 | 0.01733 | -0.0592 | 112.9025
15 | 1.9802 | 0.01897 | -0.0561 | 104.3859
15.5 | 2.0026 | 0.021 | -0.0537 | 95.3619
16 | 2.0248 | 0.0234 | -0.0521 | 86.5299
16.5 | 2.0444 | 0.0263 | -0.0509 | 77.7338
17 | 2.0597 | 0.02968 | -0.0499 | 69.3969
17.5 | 2.069 | 0.03366 | -0.0488 | 61.4676
18 | 2.0699 | 0.03838 | -0.0475 | 53.9317
18.5 | 2.068 | 0.04353 | -0.0465 | 47.5075
19 | 2.0624 | 0.04943 | -0.046 | 41.7236
19.5 | 2.0536 | 0.05594 | -0.046 | 36.7108
20 | 2.0445 | 0.0627 | -0.0464 | 32.6077

## 141. Re 18M Mach 0.25 (1)
BIGFOIL.COM POLAR EXPORT
goe321
GOE 321 (HANSA-BRANDENBURG III.1) |  |  |  | Cl Max: | 1.844 | at alpha= | 13 | deg
JavaFoil+Calcfoil stall+Eppler ext transition |  |  |  | L/D Max: | 116.118 | at alpha= | 8.5 | deg
Re: | 18000000 |  |  | Cd Min: | 0.00877 | at alpha= | -7.5 | deg
Mach: | 0.25 |  |  | Cl=0 at alpha= | -4.1491 | deg
|  |  |  | @ Cl=0.1, Cd= | 0.0094085
|  |  |  | @ Cl=0.4, Cd= | 0.0093195
|  |  |  | @ Cl=0.6, Cd= | 0.010569
alpha (deg) | Cl | Cd | Cm | Cl/Cd
-17.5 | -0.305 | 0.11793 | -0.026 | -2.589
-17 | -0.335 | 0.1128 | -0.027 | -2.968
-16.5 | -0.361 | 0.1078 | -0.027 | -3.351
-16 | -0.384 | 0.1052 | -0.027 | -3.654
-15.5 | -0.405 | 0.10148 | -0.027 | -3.993
-15 | -0.424 | 0.09508 | -0.028 | -4.454
-14.5 | -0.438 | 0.09286 | -0.027 | -4.715
-14 | -0.45 | 0.08616 | -0.028 | -5.227
-13.5 | -0.459 | 0.08201 | -0.029 | -5.591
-13 | -0.462 | 0.08125 | -0.028 | -5.686
-12.5 | -0.463 | 0.0779 | -0.028 | -5.944
-12 | -0.46 | 0.07413 | -0.028 | -6.208
-11.5 | -0.454 | 0.07073 | -0.028 | -6.418
-11 | -0.445 | 0.06529 | -0.03 | -6.822
-10.5 | -0.432 | 0.06127 | -0.031 | -7.053
-10 | -0.415 | 0.05776 | -0.032 | -7.192
-9.5 | -0.395 | 0.05453 | -0.032 | -7.236
-9 | -0.371 | 0.05128 | -0.033 | -7.232
-8.5 | -0.345 | 0.0471 | -0.035 | -7.32
-8 | -0.317 | 0.04186 | -0.038 | -7.574
-7.5 | -0.339 | 0.00877 | -0.056 | -38.686
-7 | -0.247 | 0.03802 | -0.039 | -6.488
-6.5 | -0.249 | 0.00925 | -0.058 | -26.899
-6 | -0.2 | 0.00914 | -0.058 | -21.84
-5.5 | -0.148 | 0.00899 | -0.059 | -16.491
-5 | -0.095 | 0.00886 | -0.06 | -10.704
-4.5 | -0.04 | 0.00882 | -0.061 | -4.508
-4 | 0.017 | 0.00922 | -0.061 | 1.819
-3.5 | 0.074 | 0.00936 | -0.062 | 7.957
-3 | 0.133 | 0.00947 | -0.063 | 14.061
-2.5 | 0.193 | 0.0096 | -0.063 | 20.054
-2 | 0.253 | 0.00972 | -0.064 | 26.006
-1.5 | 0.313 | 0.00974 | -0.065 | 32.152
-1 | 0.374 | 0.00949 | -0.066 | 39.422
-0.5 | 0.435 | 0.00909 | -0.066 | 47.846
0 | 0.5 | 0.01039 | -0.067 | 48.127
0.5 | 0.561 | 0.01046 | -0.068 | 53.693
1 | 0.622 | 0.01063 | -0.069 | 58.506
1.5 | 0.682 | 0.01079 | -0.07 | 63.234
2 | 0.743 | 0.0109 | -0.07 | 68.161
2.5 | 0.803 | 0.01112 | -0.071 | 72.216
3 | 0.864 | 0.01121 | -0.072 | 77.067
3.5 | 0.924 | 0.01061 | -0.073 | 87.066
4 | 0.984 | 0.01096 | -0.073 | 89.764
4.5 | 1.044 | 0.01113 | -0.074 | 93.81
5 | 1.104 | 0.01142 | -0.075 | 96.609
5.5 | 1.163 | 0.01171 | -0.076 | 99.317
6 | 1.222 | 0.01182 | -0.076 | 103.385
6.5 | 1.281 | 0.01212 | -0.077 | 105.725
7 | 1.34 | 0.01224 | -0.078 | 109.497
7.5 | 1.398 | 0.01251 | -0.079 | 111.754
8 | 1.456 | 0.01278 | -0.08 | 113.949
8.5 | 1.514 | 0.01304 | -0.08 | 116.118
9 | 1.569 | 0.01588 | -0.081 | 98.806
9.5 | 1.621 | 0.01428 | -0.082 | 113.502
10 | 1.671 | 0.01478 | -0.083 | 113.069
10.5 | 1.719 | 0.01785 | -0.083 | 96.333
11 | 1.766 | 0.01858 | -0.084 | 95.039
11.5 | 1.809 | 0.01657 | -0.085 | 109.173
12 | 1.813 | 0.02067 | -0.084 | 87.685
12.5 | 1.834 | 0.02201 | -0.084 | 83.356
13 | 1.844 | 0.02334 | -0.084 | 79.016
13.5 | 1.839 | 0.02545 | -0.085 | 72.269
14 | 1.823 | 0.02861 | -0.084 | 63.744
14.5 | 1.799 | 0.03204 | -0.084 | 56.155
15 | 1.769 | 0.03536 | -0.084 | 50.016
15.5 | 1.734 | 0.03872 | -0.084 | 44.781
16 | 1.687 | 0.04223 | -0.085 | 39.955
16.5 | 1.633 | 0.04653 | -0.085 | 35.084
17 | 1.563 | 0.0532 | -0.084 | 29.387
17.5 | 1.491 | 0.0575 | -0.085 | 25.93
18 | 1.401 | 0.06765 | -0.084 | 20.705

## 142. Re 18M Mach 0.25 (2)
BIGFOIL.COM POLAR EXPORT
goe321
GOE 321 (HANSA-BRANDENBURG III.1) |  |  |  | Cl Max: | 2.0367 | at alpha= | 16.5 | deg
XFOIL ncrit=9 |  |  |  | L/D Max: | 197.432 | at alpha= | 7.5 | deg
Re: | 18000000 |  |  | Cd Min: | 0.2097 | at alpha= | -18.5 | deg
Mach: | 0.25 |  |  | Cl=0 at alpha= | -3.7928 | deg
|  |  |  | @ Cl=0.1, Cd= | 0.0056892
|  |  |  | @ Cl=0.4, Cd= | 0.0060117
|  |  |  | @ Cl=0.6, Cd= | 0.0065576
alpha (deg) | Cl | Cd | Cm | Cl/Cd
-18.5 | -0.6634 | 0.2097 | 0.0465 | -3.1636
-18 | -0.6456 | 0.20344 | 0.0426 | -3.1734
-17.5 | -0.6279 | 0.19725 | 0.0388 | -3.1833
-17 | -0.6221 | 0.18724 | 0.0335 | -3.3225
-16.5 | -0.6055 | 0.18088 | 0.0299 | -3.3475
-16 | -0.5889 | 0.17464 | 0.0265 | -3.3721
-15.5 | -0.5725 | 0.16856 | 0.0233 | -3.3964
-15 | -0.5761 | 0.15704 | 0.0176 | -3.6685
-13.5 | -1.2003 | 0.02093 | -0.0893 | -57.3483
-13 | -1.1555 | 0.01697 | -0.0872 | -68.0907
-12.5 | -1.0994 | 0.01473 | -0.0849 | -74.6368
-12 | -1.0395 | 0.01313 | -0.0828 | -79.1698
-11.5 | -0.9766 | 0.01206 | -0.0808 | -80.9784
-11 | -0.9133 | 0.01112 | -0.079 | -82.1313
-10.5 | -0.8494 | 0.0104 | -0.0774 | -81.6731
-10 | -0.7854 | 0.00982 | -0.076 | -79.9796
-9.5 | -0.7213 | 0.00934 | -0.0747 | -77.227
-9 | -0.6572 | 0.0089 | -0.0736 | -73.8427
-8.5 | -0.5937 | 0.00839 | -0.0726 | -70.7628
-8 | -0.5309 | 0.00769 | -0.0717 | -69.0377
-7.5 | -0.4675 | 0.00727 | -0.0709 | -64.3054
-7 | -0.4041 | 0.00692 | -0.0703 | -58.396
-6.5 | -0.3408 | 0.00665 | -0.0698 | -51.2481
-6 | -0.2775 | 0.00642 | -0.0694 | -43.2243
-5.5 | -0.2144 | 0.00624 | -0.0691 | -34.359
-5 | -0.1515 | 0.00608 | -0.0689 | -24.9178
-4.5 | -0.0886 | 0.00596 | -0.0688 | -14.8658
-4 | -0.0259 | 0.00585 | -0.0688 | -4.4274
-3.5 | 0.0366 | 0.00576 | -0.0688 | 6.3542
-3 | 0.099 | 0.00569 | -0.069 | 17.3989
-2.5 | 0.1611 | 0.00564 | -0.0692 | 28.5638
-2 | 0.2227 | 0.00576 | -0.0694 | 38.6632
-1.5 | 0.2842 | 0.00588 | -0.0697 | 48.3333
-1 | 0.3458 | 0.00595 | -0.07 | 58.1176
-0.5 | 0.4073 | 0.00602 | -0.0703 | 67.6578
0 | 0.4687 | 0.00611 | -0.0707 | 76.7103
0.5 | 0.5297 | 0.00629 | -0.0711 | 84.213
1 | 0.5902 | 0.00654 | -0.0714 | 90.2446
1.5 | 0.6513 | 0.00665 | -0.0718 | 97.9398
2 | 0.7124 | 0.00672 | -0.0722 | 106.0119
2.5 | 0.7733 | 0.00683 | -0.0727 | 113.2211
3 | 0.8343 | 0.0069 | -0.0731 | 120.913
3.5 | 0.8954 | 0.00695 | -0.0735 | 128.8345
4 | 0.9564 | 0.00701 | -0.074 | 136.4337
4.5 | 1.0172 | 0.0063 | -0.075 | 161.4603
5 | 1.0735 | 0.00595 | -0.0745 | 180.4202
5.5 | 1.1341 | 0.00615 | -0.0748 | 184.4065
6 | 1.1947 | 0.00636 | -0.0752 | 187.8459
6.5 | 1.2555 | 0.00653 | -0.0755 | 192.2665
7 | 1.3161 | 0.00672 | -0.0759 | 195.8482
7.5 | 1.3761 | 0.00697 | -0.0761 | 197.4319
8 | 1.4354 | 0.00729 | -0.0762 | 196.8999
8.5 | 1.4877 | 0.00832 | -0.0753 | 178.8101
9 | 1.5293 | 0.01021 | -0.0728 | 149.7845
9.5 | 1.5831 | 0.01085 | -0.072 | 145.9078
10 | 1.6369 | 0.01143 | -0.0712 | 143.2108
10.5 | 1.6898 | 0.01203 | -0.0702 | 140.4655
11 | 1.7405 | 0.01272 | -0.0688 | 136.8318
11.5 | 1.79 | 0.01342 | -0.0673 | 133.383
12 | 1.8362 | 0.01422 | -0.0653 | 129.128
12.5 | 1.876 | 0.01516 | -0.0622 | 123.7467
13 | 1.9042 | 0.01627 | -0.0575 | 117.0375
13.5 | 1.9328 | 0.01778 | -0.0538 | 108.7064
14 | 1.9587 | 0.01984 | -0.0507 | 98.7248
14.5 | 1.9821 | 0.02251 | -0.0485 | 88.0542
15 | 2.0046 | 0.02563 | -0.047 | 78.213
15.5 | 2.0228 | 0.02928 | -0.0457 | 69.0847
16 | 2.0338 | 0.03346 | -0.0442 | 60.783
16.5 | 2.0367 | 0.03836 | -0.0426 | 53.0944
17 | 2.0334 | 0.04401 | -0.0413 | 46.2031
17.5 | 2.0252 | 0.05056 | -0.0406 | 40.0554
18 | 2.0128 | 0.05781 | -0.0405 | 34.8175
18.5 | 1.9987 | 0.06549 | -0.0408 | 30.5192
19 | 1.9802 | 0.07371 | -0.0415 | 26.8647
19.5 | 1.9589 | 0.08244 | -0.0426 | 23.7615
20 | 1.9294 | 0.09245 | -0.0445 | 20.8697

## 143. Re 18M Mach 0.50 (1)
BIGFOIL.COM POLAR EXPORT
goe321
GOE 321 (HANSA-BRANDENBURG III.1) |  |  |  | Cl Max: | 1.699 | at alpha= | 10.5 | deg
JavaFoil+Calcfoil stall+Eppler ext transition |  |  |  | L/D Max: | 117.942 | at alpha= | 5.5 | deg
Re: | 18000000 |  |  | Cd Min: | 0.00958 | at alpha= | -3.5 | deg
Mach: | 0.5 |  |  | Cl=0 at alpha= | -4.1562 | deg
|  |  |  | @ Cl=0.1, Cd= | 0.0096077
|  |  |  | @ Cl=0.4, Cd= | 0.0098026
|  |  |  | @ Cl=0.6, Cd= | 0.010862
alpha (deg) | Cl | Cd | Cm | Cl/Cd
-20 | -0.813 | 0.15944 | -0.028 | -5.097
-19.5 | -0.789 | 0.14892 | -0.028 | -5.296
-19 | -0.765 | 0.14119 | -0.029 | -5.415
-18.5 | -0.74 | 0.13612 | -0.029 | -5.437
-18 | -0.715 | 0.13198 | -0.029 | -5.421
-17.5 | -0.691 | 0.122 | -0.03 | -5.665
-17 | -0.666 | 0.11835 | -0.03 | -5.63
-16.5 | -0.641 | 0.11337 | -0.03 | -5.656
-16 | -0.615 | 0.11414 | -0.029 | -5.385
-15.5 | -0.59 | 0.10595 | -0.03 | -5.571
-15 | -0.565 | 0.10182 | -0.03 | -5.545
-14.5 | -0.539 | 0.0979 | -0.03 | -5.506
-14 | -0.514 | 0.09847 | -0.03 | -5.217
-13.5 | -0.488 | 0.09532 | -0.03 | -5.124
-13 | -0.463 | 0.09066 | -0.03 | -5.107
-12.5 | -0.438 | 0.08369 | -0.031 | -5.23
-12 | -0.412 | 0.084 | -0.031 | -4.905
-11.5 | -0.387 | 0.07675 | -0.031 | -5.036
-11 | -0.361 | 0.07359 | -0.031 | -4.903
-10.5 | -0.335 | 0.0766 | -0.032 | -4.372
-10 | -0.309 | 0.07135 | -0.032 | -4.331
-9.5 | -0.283 | 0.06472 | -0.032 | -4.375
-9 | -0.257 | 0.05969 | -0.033 | -4.309
-8.5 | -0.231 | 0.05416 | -0.034 | -4.272
-8 | -0.205 | 0.05055 | -0.035 | -4.061
-7.5 | -0.179 | 0.04733 | -0.036 | -3.786
-7 | -0.153 | 0.04432 | -0.037 | -3.451
-6.5 | -0.126 | 0.0415 | -0.038 | -3.048
-6 | -0.1 | 0.03931 | -0.039 | -2.541
-5.5 | -0.073 | 0.03627 | -0.042 | -2.024
-5 | -0.073 | 0.0387 | -0.036 | -1.877
-4.5 | -0.033 | 0.03565 | -0.039 | -0.921
-4 | 0.015 | 0.03061 | -0.046 | 0.478
-3.5 | 0.08 | 0.00958 | -0.069 | 8.325
-3 | 0.145 | 0.00967 | -0.07 | 14.961
-2.5 | 0.211 | 0.00986 | -0.071 | 21.419
-2 | 0.279 | 0.00996 | -0.072 | 28.017
-1.5 | 0.347 | 0.01001 | -0.073 | 34.678
-1 | 0.416 | 0.00974 | -0.073 | 42.724
-0.5 | 0.485 | 0.01022 | -0.074 | 47.431
0 | 0.558 | 0.01071 | -0.075 | 52.105
0.5 | 0.627 | 0.01096 | -0.076 | 57.19
1 | 0.694 | 0.01115 | -0.077 | 62.253
1.5 | 0.761 | 0.01138 | -0.078 | 66.937
2 | 0.829 | 0.01156 | -0.079 | 71.672
2.5 | 0.895 | 0.01184 | -0.079 | 75.661
3 | 0.962 | 0.01209 | -0.08 | 79.562
3.5 | 1.028 | 0.01235 | -0.081 | 83.286
4 | 1.094 | 0.01203 | -0.082 | 90.96
4.5 | 1.16 | 0.01222 | -0.083 | 94.917
5 | 1.225 | 0.01081 | -0.084 | 113.358
5.5 | 1.289 | 0.01093 | -0.085 | 117.942
6 | 1.353 | 0.0134 | -0.086 | 101.007
6.5 | 1.416 | 0.01371 | -0.086 | 103.303
7 | 1.478 | 0.01411 | -0.087 | 104.726
7.5 | 1.539 | 0.0146 | -0.088 | 105.383
8 | 1.599 | 0.01515 | -0.089 | 105.565
8.5 | 1.616 | 0.01997 | -0.087 | 80.91
9 | 1.656 | 0.02149 | -0.088 | 77.075
9.5 | 1.682 | 0.02358 | -0.088 | 71.299
10 | 1.698 | 0.02574 | -0.088 | 65.98
10.5 | 1.699 | 0.02888 | -0.088 | 58.831
11 | 1.685 | 0.03232 | -0.088 | 52.121
11.5 | 1.641 | 0.03654 | -0.088 | 44.917
12 | 1.535 | 0.04113 | -0.087 | 37.333
12.5 | 1.037 | 0.05181 | -0.086 | 20.018
13 | 1.055 | 0.06009 | -0.085 | 17.557
13.5 | 1.076 | 0.06961 | -0.084 | 15.458
14 | 1.088 | 0.08421 | -0.082 | 12.922
14.5 | 1.1 | 0.09955 | -0.079 | 11.049
15 | 1.113 | 0.11888 | -0.076 | 9.36
15.5 | 1.12 | 0.14911 | -0.071 | 7.51

## 144. Re 18M Mach 0.50 (2)
BIGFOIL.COM POLAR EXPORT
goe321
GOE 321 (HANSA-BRANDENBURG III.1) |  |  |  | Cl Max: | 1.9557 | at alpha= | 12.5 | deg
XFOIL ncrit=9 |  |  |  | L/D Max: | 198.12 | at alpha= | 7 | deg
Re: | 18000000 |  |  | Cd Min: | 0.26474 | at alpha= | -20 | deg
Mach: | 0.5 |  |  | Cl=0 at alpha= | -3.7066 | deg
|  |  |  | @ Cl=0.1, Cd= | 0.0062432
|  |  |  | @ Cl=0.4, Cd= | 0.0061759
|  |  |  | @ Cl=0.6, Cd= | 0.0067922
alpha (deg) | Cl | Cd | Cm | Cl/Cd
-20 | -0.74 | 0.26474 | 0.0739 | -2.7952
-19.5 | -0.717 | 0.25653 | 0.0686 | -2.795
-19 | -0.6946 | 0.24804 | 0.0633 | -2.8004
-18.5 | -0.6714 | 0.24028 | 0.0583 | -2.7942
-18 | -0.6496 | 0.23184 | 0.0533 | -2.8019
-17.5 | -0.6288 | 0.22322 | 0.0482 | -2.817
-17 | -0.6065 | 0.21547 | 0.0435 | -2.8148
-16.5 | -0.5867 | 0.20672 | 0.0385 | -2.8381
-16 | -0.5656 | 0.1988 | 0.034 | -2.8451
-15.5 | -0.5449 | 0.19101 | 0.0296 | -2.8527
-15 | -0.5246 | 0.18347 | 0.0254 | -2.8593
-14.5 | -0.5079 | 0.17482 | 0.0209 | -2.9053
-14 | -0.4878 | 0.16753 | 0.0169 | -2.9117
-13.5 | -0.4686 | 0.16029 | 0.0131 | -2.9235
-13 | -0.4524 | 0.15242 | 0.0091 | -2.9681
-12.5 | -0.436 | 0.14495 | 0.0054 | -3.0079
-12 | -0.4192 | 0.13782 | 0.002 | -3.0416
-11.5 | -0.4025 | 0.13083 | -0.0013 | -3.0765
-11 | -0.3855 | 0.12408 | -0.0044 | -3.1069
-10.5 | -0.3724 | 0.11666 | -0.0079 | -3.1922
-10 | -0.3571 | 0.10979 | -0.0112 | -3.2526
-9.5 | -0.3461 | 0.10226 | -0.015 | -3.3845
-9 | -0.3301 | 0.09578 | -0.0183 | -3.4464
-8.5 | -0.3181 | 0.08871 | -0.0223 | -3.5858
-8 | -0.3005 | 0.08267 | -0.0258 | -3.6349
-7.5 | -0.2869 | 0.07606 | -0.0302 | -3.772
-7 | -0.2815 | 0.06799 | -0.0384 | -4.1403
-6 | -0.2179 | 0.05044 | -0.0615 | -4.32
-5.5 | -0.1714 | 0.04305 | -0.0689 | -3.9814
-5 | -0.1224 | 0.03446 | -0.0757 | -3.5519
-4.5 | -0.0733 | 0.02456 | -0.0805 | -2.9845
-4 | -0.0416 | 0.00901 | -0.0838 | -4.6171
-3.5 | 0.0293 | 0.00679 | -0.0828 | 4.3152
-3 | 0.1043 | 0.00621 | -0.0818 | 16.7955
-2 | 0.2521 | 0.00612 | -0.0805 | 41.1928
-1.5 | 0.3246 | 0.00618 | -0.0802 | 52.5243
-1 | 0.3972 | 0.00617 | -0.08 | 64.376
-0.5 | 0.4689 | 0.00632 | -0.0799 | 74.193
0 | 0.5394 | 0.00663 | -0.0799 | 81.3575
0.5 | 0.6104 | 0.00682 | -0.08 | 89.5015
1 | 0.6819 | 0.00691 | -0.0801 | 98.6831
1.5 | 0.7533 | 0.00701 | -0.0803 | 107.4608
2 | 0.8249 | 0.0071 | -0.0805 | 116.1831
2.5 | 0.8966 | 0.0072 | -0.0807 | 124.5278
3 | 0.9684 | 0.00732 | -0.0808 | 132.2951
3.5 | 1.04 | 0.00748 | -0.0808 | 139.0374
4 | 1.1121 | 0.00763 | -0.0808 | 145.7536
4.5 | 1.1843 | 0.00696 | -0.0813 | 170.158
5 | 1.2524 | 0.0067 | -0.0801 | 186.9254
5.5 | 1.3261 | 0.00695 | -0.0797 | 190.8058
6 | 1.4003 | 0.0072 | -0.0791 | 194.4861
6.5 | 1.4749 | 0.00748 | -0.0784 | 197.1791
7 | 1.5493 | 0.00782 | -0.0773 | 198.1202
7.5 | 1.6231 | 0.00825 | -0.0759 | 196.7394
8 | 1.6984 | 0.00863 | -0.0743 | 196.8019
9 | 1.7597 | 0.01349 | -0.0602 | 130.4448
9.5 | 1.7983 | 0.01503 | -0.0541 | 119.6474
10 | 1.8408 | 0.0171 | -0.0498 | 107.6491
10.5 | 1.88 | 0.02014 | -0.0468 | 93.3466
11 | 1.9171 | 0.02375 | -0.0444 | 80.72
11.5 | 1.9432 | 0.02796 | -0.0414 | 69.4993
12 | 1.9555 | 0.03302 | -0.0381 | 59.2217
12.5 | 1.9557 | 0.03896 | -0.0348 | 50.1976
13 | 1.9436 | 0.04602 | -0.0322 | 42.2338
13.5 | 1.9198 | 0.05443 | -0.0307 | 35.271
14 | 1.8846 | 0.06404 | -0.0302 | 29.4285
14.5 | 1.8416 | 0.0747 | -0.0308 | 24.6533
15 | 1.7923 | 0.08647 | -0.0329 | 20.7274
15.5 | 1.7405 | 0.09909 | -0.0364 | 17.5648
16 | 1.6871 | 0.11235 | -0.0411 | 15.0165
16.5 | 1.636 | 0.12599 | -0.047 | 12.9852
17 | 1.5884 | 0.14005 | -0.0543 | 11.3417
17.5 | 1.5487 | 0.15378 | -0.0621 | 10.0709

## 145. Re 20M Mach 0.00 (1)
BIGFOIL.COM POLAR EXPORT
goe321
GOE 321 (HANSA-BRANDENBURG III.1) |  |  |  | Cl Max: | 1.884 | at alpha= | 13 | deg
JavaFoil+Calcfoil stall+Eppler ext transition |  |  |  | L/D Max: | 116.871 | at alpha= | 8.5 | deg
Re: | 20000000 |  |  | Cd Min: | 0.0086 | at alpha= | -7 | deg
Mach: | 0 |  |  | Cl=0 at alpha= | -4.1455 | deg
|  |  |  | @ Cl=0.1, Cd= | 0.0093368
|  |  |  | @ Cl=0.4, Cd= | 0.0092068
|  |  |  | @ Cl=0.6, Cd= | 0.010417
alpha (deg) | Cl | Cd | Cm | Cl/Cd
-20 | -0.607 | 0.14277 | -0.024 | -4.254
-19.5 | -0.613 | 0.13763 | -0.024 | -4.451
-19 | -0.617 | 0.13306 | -0.024 | -4.634
-18.5 | -0.62 | 0.12827 | -0.024 | -4.834
-18 | -0.623 | 0.1226 | -0.025 | -5.081
-17.5 | -0.623 | 0.11856 | -0.025 | -5.258
-17 | -0.623 | 0.11383 | -0.025 | -5.475
-16.5 | -0.623 | 0.10701 | -0.026 | -5.825
-16 | -0.621 | 0.10239 | -0.026 | -6.062
-15.5 | -0.617 | 0.09778 | -0.027 | -6.306
-15 | -0.611 | 0.09277 | -0.027 | -6.583
-14.5 | -0.602 | 0.09136 | -0.027 | -6.588
-14 | -0.592 | 0.08663 | -0.027 | -6.838
-13.5 | -0.582 | 0.08224 | -0.028 | -7.071
-13 | -0.568 | 0.07793 | -0.028 | -7.291
-12.5 | -0.553 | 0.07374 | -0.029 | -7.499
-12 | -0.535 | 0.07014 | -0.029 | -7.632
-11.5 | -0.516 | 0.0663 | -0.03 | -7.782
-11 | -0.498 | 0.0592 | -0.032 | -8.403
-10.5 | -0.473 | 0.05679 | -0.033 | -8.33
-10 | -0.451 | 0.0498 | -0.035 | -9.057
-9.5 | -0.499 | 0.01068 | -0.051 | -46.742
-9 | -0.467 | 0.0092 | -0.053 | -50.771
-8.5 | -0.428 | 0.00899 | -0.053 | -47.599
-8 | -0.386 | 0.00882 | -0.054 | -43.741
-7.5 | -0.342 | 0.00863 | -0.055 | -39.599
-7 | -0.296 | 0.0086 | -0.055 | -34.373
-6.5 | -0.247 | 0.00933 | -0.056 | -26.506
-6 | -0.197 | 0.00923 | -0.057 | -21.391
-5.5 | -0.146 | 0.00885 | -0.057 | -16.489
-5 | -0.093 | 0.00874 | -0.058 | -10.651
-4.5 | -0.039 | 0.00918 | -0.059 | -4.239
-4 | 0.016 | 0.00926 | -0.059 | 1.767
-3.5 | 0.073 | 0.00928 | -0.06 | 7.816
-3 | 0.13 | 0.0094 | -0.061 | 13.778
-2.5 | 0.187 | 0.00951 | -0.061 | 19.673
-2 | 0.245 | 0.00956 | -0.062 | 25.659
-1.5 | 0.304 | 0.00965 | -0.063 | 31.477
-1 | 0.363 | 0.00942 | -0.064 | 38.518
-0.5 | 0.422 | 0.00908 | -0.064 | 46.478
0 | 0.484 | 0.00937 | -0.065 | 51.664
0.5 | 0.544 | 0.01034 | -0.066 | 52.605
1 | 0.602 | 0.01042 | -0.067 | 57.809
1.5 | 0.661 | 0.01058 | -0.067 | 62.466
2 | 0.72 | 0.01066 | -0.068 | 67.492
2.5 | 0.778 | 0.01086 | -0.069 | 71.667
3 | 0.837 | 0.01096 | -0.07 | 76.323
3.5 | 0.895 | 0.01088 | -0.07 | 82.257
4 | 0.954 | 0.01047 | -0.071 | 91.1
4.5 | 1.012 | 0.01072 | -0.072 | 94.399
5 | 1.07 | 0.01105 | -0.073 | 96.859
5.5 | 1.128 | 0.01109 | -0.073 | 101.677
6 | 1.186 | 0.01142 | -0.074 | 103.845
6.5 | 1.243 | 0.01167 | -0.075 | 106.531
7 | 1.3 | 0.01185 | -0.076 | 109.773
7.5 | 1.357 | 0.01205 | -0.076 | 112.639
8 | 1.414 | 0.01229 | -0.077 | 115.108
8.5 | 1.471 | 0.01258 | -0.078 | 116.871
9 | 1.525 | 0.01513 | -0.079 | 100.79
9.5 | 1.577 | 0.01354 | -0.079 | 116.462
10 | 1.628 | 0.01403 | -0.08 | 116.042
10.5 | 1.678 | 0.01653 | -0.081 | 101.489
11 | 1.726 | 0.01704 | -0.082 | 101.263
11.5 | 1.772 | 0.01759 | -0.082 | 100.744
12 | 1.817 | 0.01599 | -0.083 | 113.643
12.5 | 1.856 | 0.01651 | -0.084 | 112.358
13 | 1.884 | 0.01965 | -0.085 | 95.867
13.5 | 1.869 | 0.02115 | -0.084 | 88.361
14 | 1.873 | 0.02296 | -0.084 | 81.58
14.5 | 1.875 | 0.02468 | -0.084 | 75.966
15 | 1.869 | 0.02701 | -0.084 | 69.172
15.5 | 1.857 | 0.02955 | -0.084 | 62.836
16 | 1.836 | 0.03342 | -0.084 | 54.94
16.5 | 1.815 | 0.03673 | -0.084 | 49.422
17 | 1.794 | 0.03957 | -0.084 | 45.342
17.5 | 1.77 | 0.04235 | -0.084 | 41.783
18 | 1.739 | 0.04566 | -0.084 | 38.094

## 146. Re 20M Mach 0.00 (2)
BIGFOIL.COM POLAR EXPORT
goe321
GOE 321 (HANSA-BRANDENBURG III.1) |  |  |  | Cl Max: | 2.0903 | at alpha= | 18.5 | deg
XFOIL ncrit=9 |  |  |  | L/D Max: | 198.595 | at alpha= | 7.5 | deg
Re: | 20000000 |  |  | Cd Min: | 0.05569 | at alpha= | 20 | deg
Mach: | 0 |  |  | Cl=0 at alpha= | -3.8176 | deg
|  |  |  | @ Cl=0.1, Cd= | 0.0055717
|  |  |  | @ Cl=0.4, Cd= | 0.0059134
|  |  |  | @ Cl=0.6, Cd= | 0.0064182
alpha (deg) | Cl | Cd | Cm | Cl/Cd
-20 | -1.7908 | 0.01825 | -0.0779 | -98.126
-19.5 | -1.745 | 0.01724 | -0.0766 | -101.2181
-19 | -1.6974 | 0.01632 | -0.0753 | -104.0074
-18.5 | -1.6512 | 0.01558 | -0.0736 | -105.982
-18 | -1.6025 | 0.01491 | -0.0723 | -107.4782
-17.5 | -1.5517 | 0.01446 | -0.0715 | -107.3098
-17 | -1.5001 | 0.01382 | -0.0706 | -108.5456
-16.5 | -1.4484 | 0.01311 | -0.0697 | -110.4805
-16 | -1.3964 | 0.01236 | -0.0689 | -112.9773
-15.5 | -1.3435 | 0.01167 | -0.0681 | -115.1243
-15 | -1.2896 | 0.01111 | -0.0675 | -116.0756
-14.5 | -1.2348 | 0.01064 | -0.0669 | -116.0526
-14 | -1.1795 | 0.01023 | -0.0664 | -115.2981
-13.5 | -1.1237 | 0.00985 | -0.066 | -114.0812
-13 | -1.0675 | 0.0095 | -0.0656 | -112.3684
-12.5 | -1.0109 | 0.00918 | -0.0652 | -110.1198
-12 | -0.9541 | 0.00888 | -0.0649 | -107.4437
-11.5 | -0.897 | 0.0086 | -0.0647 | -104.3023
-11 | -0.8398 | 0.00831 | -0.0645 | -101.059
-10.5 | -0.7822 | 0.0081 | -0.0643 | -96.5679
-10 | -0.7246 | 0.00788 | -0.0642 | -91.9543
-9.5 | -0.6668 | 0.00767 | -0.0641 | -86.9361
-9 | -0.6089 | 0.00741 | -0.0641 | -82.1727
-8.5 | -0.5509 | 0.00711 | -0.064 | -77.4824
-8 | -0.4927 | 0.00682 | -0.064 | -72.2434
-7.5 | -0.4343 | 0.0066 | -0.064 | -65.803
-7 | -0.3757 | 0.00637 | -0.0641 | -58.9796
-6.5 | -0.317 | 0.00621 | -0.0642 | -51.0467
-6 | -0.2581 | 0.00606 | -0.0644 | -42.5908
-5.5 | -0.1991 | 0.00595 | -0.0645 | -33.4622
-5 | -0.14 | 0.00584 | -0.0647 | -23.9726
-4.5 | -0.0809 | 0.00576 | -0.065 | -14.0451
-4 | -0.0216 | 0.00566 | -0.0653 | -3.8163
-3.5 | 0.0376 | 0.0056 | -0.0656 | 6.7143
-3 | 0.0967 | 0.00557 | -0.0659 | 17.3609
-2.5 | 0.1557 | 0.0056 | -0.0662 | 27.8036
-2 | 0.2145 | 0.00572 | -0.0666 | 37.5
-1.5 | 0.2733 | 0.00581 | -0.067 | 47.0396
-1 | 0.3323 | 0.00585 | -0.0674 | 56.8034
-0.5 | 0.3912 | 0.0059 | -0.0678 | 66.3051
0 | 0.4501 | 0.00599 | -0.0683 | 75.1419
0.5 | 0.5086 | 0.00614 | -0.0687 | 82.8339
1 | 0.5668 | 0.00635 | -0.0691 | 89.2598
1.5 | 0.6252 | 0.00647 | -0.0695 | 96.6306
2 | 0.6837 | 0.00654 | -0.07 | 104.5413
2.5 | 0.7421 | 0.00663 | -0.0705 | 111.9306
3 | 0.8004 | 0.0067 | -0.071 | 119.4627
3.5 | 0.8587 | 0.00675 | -0.0715 | 127.2148
4 | 0.9169 | 0.00679 | -0.072 | 135.0368
4.5 | 0.9751 | 0.00653 | -0.0728 | 149.3262
5 | 1.028 | 0.00566 | -0.0726 | 181.6254
5.5 | 1.0863 | 0.00585 | -0.0733 | 185.6923
6 | 1.1437 | 0.00605 | -0.0738 | 189.0413
6.5 | 1.2011 | 0.00621 | -0.0743 | 193.4138
7 | 1.2583 | 0.00638 | -0.0749 | 197.2257
7.5 | 1.3147 | 0.00662 | -0.0753 | 198.5952
8.5 | 1.4193 | 0.00801 | -0.0752 | 177.191
9 | 1.4662 | 0.0092 | -0.0744 | 159.3696
9.5 | 1.516 | 0.00994 | -0.0739 | 152.5151
10 | 1.5676 | 0.01043 | -0.0738 | 150.2972
10.5 | 1.6184 | 0.01093 | -0.0736 | 148.0695
11 | 1.6687 | 0.01143 | -0.0733 | 145.993
11.5 | 1.7173 | 0.012 | -0.0729 | 143.1083
12 | 1.7653 | 0.01255 | -0.0723 | 140.6614
12.5 | 1.8111 | 0.01318 | -0.0715 | 137.4127
13 | 1.855 | 0.01388 | -0.0704 | 133.6455
13.5 | 1.8972 | 0.01458 | -0.0691 | 130.1235
14 | 1.9348 | 0.01535 | -0.0671 | 126.0456
14.5 | 1.9601 | 0.01634 | -0.063 | 119.9572
15 | 1.9833 | 0.01769 | -0.0594 | 112.1142
15.5 | 2.0071 | 0.01931 | -0.0566 | 103.941
16 | 2.0302 | 0.02126 | -0.0545 | 95.4939
16.5 | 2.0512 | 0.02368 | -0.053 | 86.6216
17 | 2.0693 | 0.02662 | -0.0519 | 77.7348
17.5 | 2.0828 | 0.03005 | -0.0509 | 69.3111
18 | 2.0884 | 0.03427 | -0.0498 | 60.9396
18.5 | 2.0903 | 0.03882 | -0.0486 | 53.846
19 | 2.0881 | 0.04394 | -0.0477 | 47.5216
19.5 | 2.084 | 0.0496 | -0.0473 | 42.0161
20 | 2.0779 | 0.05569 | -0.0473 | 37.3119

## 147. Re 20M Mach 0.10 (1)
BIGFOIL.COM POLAR EXPORT
goe321
GOE 321 (HANSA-BRANDENBURG III.1) |  |  |  | Cl Max: | 1.888 | at alpha= | 13 | deg
JavaFoil+Calcfoil stall+Eppler ext transition |  |  |  | L/D Max: | 119.627 | at alpha= | 8.5 | deg
Re: | 20000000 |  |  | Cd Min: | 0.00849 | at alpha= | -7 | deg
Mach: | 0.1 |  |  | Cl=0 at alpha= | -4.1455 | deg
|  |  |  | @ Cl=0.1, Cd= | 0.0093868
|  |  |  | @ Cl=0.4, Cd= | 0.0092239
|  |  |  | @ Cl=0.6, Cd= | 0.010462
alpha (deg) | Cl | Cd | Cm | Cl/Cd
-20 | -0.565 | 0.14347 | -0.024 | -3.935
-19.5 | -0.572 | 0.13818 | -0.024 | -4.141
-19 | -0.579 | 0.13307 | -0.025 | -4.351
-18.5 | -0.585 | 0.12849 | -0.025 | -4.549
-18 | -0.59 | 0.12256 | -0.025 | -4.813
-17.5 | -0.593 | 0.11877 | -0.025 | -4.993
-17 | -0.595 | 0.11385 | -0.025 | -5.229
-16.5 | -0.598 | 0.10698 | -0.026 | -5.588
-16 | -0.597 | 0.10219 | -0.026 | -5.845
-15.5 | -0.595 | 0.09845 | -0.027 | -6.048
-15 | -0.591 | 0.09403 | -0.027 | -6.289
-14.5 | -0.585 | 0.09233 | -0.026 | -6.331
-14 | -0.577 | 0.08789 | -0.027 | -6.569
-13.5 | -0.568 | 0.08296 | -0.027 | -6.85
-13 | -0.559 | 0.07644 | -0.029 | -7.311
-12.5 | -0.543 | 0.0745 | -0.028 | -7.294
-12 | -0.528 | 0.07049 | -0.029 | -7.486
-11.5 | -0.51 | 0.06703 | -0.03 | -7.603
-11 | -0.491 | 0.0612 | -0.031 | -8.019
-10.5 | -0.468 | 0.05764 | -0.032 | -8.127
-10 | -0.445 | 0.05231 | -0.034 | -8.516
-9.5 | -0.422 | 0.04566 | -0.037 | -9.246
-9 | -0.464 | 0.01011 | -0.053 | -45.882
-8.5 | -0.427 | 0.00903 | -0.054 | -47.243
-8 | -0.385 | 0.00885 | -0.054 | -43.532
-7.5 | -0.342 | 0.00874 | -0.055 | -39.098
-7 | -0.296 | 0.00849 | -0.056 | -34.843
-6.5 | -0.248 | 0.00937 | -0.056 | -26.433
-6 | -0.198 | 0.00928 | -0.057 | -21.334
-5.5 | -0.146 | 0.0089 | -0.058 | -16.437
-5 | -0.093 | 0.00874 | -0.058 | -10.682
-4.5 | -0.039 | 0.0092 | -0.059 | -4.243
-4 | 0.016 | 0.0092 | -0.06 | 1.785
-3.5 | 0.073 | 0.00933 | -0.06 | 7.807
-3 | 0.13 | 0.00945 | -0.061 | 13.768
-2.5 | 0.188 | 0.00956 | -0.062 | 19.664
-2 | 0.246 | 0.00961 | -0.063 | 25.653
-1.5 | 0.305 | 0.0097 | -0.063 | 31.477
-1 | 0.365 | 0.00939 | -0.064 | 38.823
-0.5 | 0.424 | 0.00911 | -0.065 | 46.512
0 | 0.487 | 0.00934 | -0.065 | 52.094
0.5 | 0.546 | 0.01038 | -0.066 | 52.639
1 | 0.605 | 0.01047 | -0.067 | 57.836
1.5 | 0.664 | 0.01057 | -0.068 | 62.864
2 | 0.723 | 0.01068 | -0.068 | 67.756
2.5 | 0.782 | 0.01085 | -0.069 | 72.073
3 | 0.841 | 0.01098 | -0.07 | 76.583
3.5 | 0.9 | 0.0109 | -0.071 | 82.546
4 | 0.958 | 0.01052 | -0.071 | 91.134
4.5 | 1.017 | 0.01075 | -0.072 | 94.568
5 | 1.075 | 0.01109 | -0.073 | 96.92
5.5 | 1.133 | 0.01113 | -0.074 | 101.805
6 | 1.191 | 0.01145 | -0.074 | 104.029
6.5 | 1.249 | 0.01171 | -0.075 | 106.674
7 | 1.307 | 0.01192 | -0.076 | 109.625
7.5 | 1.364 | 0.01202 | -0.077 | 113.5
8 | 1.421 | 0.01226 | -0.078 | 115.893
8.5 | 1.477 | 0.01235 | -0.078 | 119.627
9 | 1.532 | 0.01526 | -0.079 | 100.393
9.5 | 1.584 | 0.01364 | -0.08 | 116.116
10 | 1.635 | 0.01412 | -0.08 | 115.8
10.5 | 1.684 | 0.01669 | -0.081 | 100.92
11 | 1.732 | 0.01722 | -0.082 | 100.599
11.5 | 1.778 | 0.01559 | -0.083 | 114.052
12 | 1.822 | 0.01614 | -0.083 | 112.919
12.5 | 1.861 | 0.01669 | -0.084 | 111.512
13 | 1.888 | 0.01994 | -0.085 | 94.695
13.5 | 1.866 | 0.02161 | -0.084 | 86.37
14 | 1.868 | 0.02364 | -0.084 | 79.041
14.5 | 1.867 | 0.02546 | -0.084 | 73.361
15 | 1.858 | 0.0279 | -0.084 | 66.589
15.5 | 1.843 | 0.03068 | -0.084 | 60.061
16 | 1.817 | 0.03515 | -0.084 | 51.699
16.5 | 1.796 | 0.03783 | -0.084 | 47.46
17 | 1.771 | 0.04104 | -0.084 | 43.146
17.5 | 1.739 | 0.04468 | -0.084 | 38.914
18 | 1.703 | 0.04857 | -0.084 | 35.064

## 148. Re 20M Mach 0.10 (2)
BIGFOIL.COM POLAR EXPORT
goe321
GOE 321 (HANSA-BRANDENBURG III.1) |  |  |  | Cl Max: | 2.0823 | at alpha= | 18 | deg
XFOIL ncrit=9 |  |  |  | L/D Max: | 198.814 | at alpha= | 7.5 | deg
Re: | 20000000 |  |  | Cd Min: | 0.0607 | at alpha= | 20 | deg
Mach: | 0.1 |  |  | Cl=0 at alpha= | -3.8132 | deg
|  |  |  | @ Cl=0.1, Cd= | 0.005581
|  |  |  | @ Cl=0.4, Cd= | 0.0059196
|  |  |  | @ Cl=0.6, Cd= | 0.0064304
alpha (deg) | Cl | Cd | Cm | Cl/Cd
-20 | -1.8094 | 0.02183 | -0.0871 | -82.8859
-19.5 | -1.7704 | 0.01985 | -0.0849 | -89.1889
-19 | -1.725 | 0.01843 | -0.083 | -93.5974
-18.5 | -1.6793 | 0.01736 | -0.0807 | -96.7339
-18 | -1.6304 | 0.01645 | -0.0789 | -99.1125
-17 | -1.5262 | 0.01495 | -0.0762 | -102.087
-16.5 | -1.4728 | 0.0142 | -0.075 | -103.7183
-16 | -1.4192 | 0.01339 | -0.0738 | -105.9895
-15.5 | -1.3654 | 0.01254 | -0.0726 | -108.8836
-15 | -1.3107 | 0.01179 | -0.0716 | -111.1705
-14.5 | -1.255 | 0.01116 | -0.0707 | -112.4552
-14 | -1.1983 | 0.01066 | -0.0698 | -112.4109
-13.5 | -1.1411 | 0.01023 | -0.0691 | -111.5445
-13 | -1.0835 | 0.00983 | -0.0684 | -110.2238
-12.5 | -1.0257 | 0.00946 | -0.0678 | -108.4249
-12 | -0.9676 | 0.00914 | -0.0673 | -105.8643
-11.5 | -0.9093 | 0.00882 | -0.0669 | -103.0952
-11 | -0.851 | 0.00851 | -0.0664 | -100
-10.5 | -0.7923 | 0.00828 | -0.0661 | -95.6884
-10 | -0.7337 | 0.00804 | -0.0658 | -91.2562
-9.5 | -0.6749 | 0.0078 | -0.0656 | -86.5256
-9 | -0.616 | 0.00757 | -0.0654 | -81.3738
-8 | -0.4984 | 0.0069 | -0.0651 | -72.2319
-7.5 | -0.4392 | 0.00666 | -0.065 | -65.9459
-7 | -0.3799 | 0.00643 | -0.065 | -59.0824
-6.5 | -0.3205 | 0.00625 | -0.065 | -51.28
-6 | -0.261 | 0.00609 | -0.0651 | -42.8571
-5.5 | -0.2014 | 0.00597 | -0.0652 | -33.7353
-5 | -0.1417 | 0.00585 | -0.0654 | -24.2222
-4.5 | -0.082 | 0.00577 | -0.0656 | -14.2114
-3.5 | 0.0374 | 0.00561 | -0.066 | 6.6667
-3 | 0.0971 | 0.00558 | -0.0663 | 17.4014
-2.5 | 0.1565 | 0.0056 | -0.0667 | 27.9464
-2 | 0.2157 | 0.00573 | -0.067 | 37.644
-1.5 | 0.275 | 0.00582 | -0.0674 | 47.2509
-1 | 0.3344 | 0.00586 | -0.0678 | 57.0648
-0.5 | 0.3937 | 0.00591 | -0.0682 | 66.6159
0 | 0.4529 | 0.006 | -0.0686 | 75.4833
0.5 | 0.5118 | 0.00615 | -0.0691 | 83.2195
1 | 0.5703 | 0.00638 | -0.0695 | 89.3887
1.5 | 0.6292 | 0.00648 | -0.0699 | 97.0988
2 | 0.6881 | 0.00656 | -0.0704 | 104.8933
2.5 | 0.7469 | 0.00664 | -0.0708 | 112.4849
3 | 0.8056 | 0.00671 | -0.0713 | 120.0596
3.5 | 0.8643 | 0.00676 | -0.0718 | 127.855
4 | 0.923 | 0.0068 | -0.0723 | 135.7353
5 | 1.0351 | 0.00569 | -0.0729 | 181.9156
5.5 | 1.0937 | 0.00589 | -0.0735 | 185.6876
6 | 1.1516 | 0.00608 | -0.074 | 189.4079
6.5 | 1.2095 | 0.00624 | -0.0746 | 193.8301
7 | 1.2672 | 0.00641 | -0.0751 | 197.6911
7.5 | 1.3241 | 0.00666 | -0.0755 | 198.8138
8.5 | 1.4295 | 0.00809 | -0.0752 | 176.6996
9 | 1.4758 | 0.00937 | -0.0742 | 157.5027
9.5 | 1.5266 | 0.01005 | -0.0737 | 151.9005
10 | 1.5786 | 0.01055 | -0.0735 | 149.6303
10.5 | 1.63 | 0.01106 | -0.0732 | 147.3779
11 | 1.6804 | 0.01158 | -0.0728 | 145.1123
11.5 | 1.7293 | 0.01216 | -0.0722 | 142.2122
12 | 1.7775 | 0.01274 | -0.0715 | 139.5212
12.5 | 1.8231 | 0.01342 | -0.0704 | 135.8495
13 | 1.8669 | 0.01413 | -0.0691 | 132.1231
13.5 | 1.9084 | 0.01487 | -0.0675 | 128.3389
14 | 1.9416 | 0.01572 | -0.0645 | 123.5115
14.5 | 1.9643 | 0.01692 | -0.0601 | 116.0934
15 | 1.9882 | 0.01846 | -0.0569 | 107.7031
15.5 | 2.0123 | 0.02029 | -0.0544 | 99.1769
16 | 2.035 | 0.02255 | -0.0526 | 90.2439
16.5 | 2.0548 | 0.02533 | -0.0513 | 81.1212
17 | 2.0705 | 0.02867 | -0.0502 | 72.2183
17.5 | 2.08 | 0.0326 | -0.0491 | 63.8037
18 | 2.0823 | 0.03717 | -0.0478 | 56.021
18.5 | 2.0813 | 0.0422 | -0.0468 | 49.3199
19 | 2.0765 | 0.04789 | -0.0462 | 43.3598
19.5 | 2.0709 | 0.05397 | -0.046 | 38.3713
20 | 2.0616 | 0.0607 | -0.0463 | 33.9638

## 149. Re 20M Mach 0.25 (1)
BIGFOIL.COM POLAR EXPORT
goe321
GOE 321 (HANSA-BRANDENBURG III.1) |  |  |  | Cl Max: | 1.851 | at alpha= | 12 | deg
JavaFoil+Calcfoil stall+Eppler ext transition |  |  |  | L/D Max: | 120.288 | at alpha= | 8.5 | deg
Re: | 20000000 |  |  | Cd Min: | 0.00875 | at alpha= | -7.5 | deg
Mach: | 0.25 |  |  | Cl=0 at alpha= | -4.1491 | deg
|  |  |  | @ Cl=0.1, Cd= | 0.0091876
|  |  |  | @ Cl=0.4, Cd= | 0.0092793
|  |  |  | @ Cl=0.6, Cd= | 0.010497
alpha (deg) | Cl | Cd | Cm | Cl/Cd
-17.5 | -0.305 | 0.11797 | -0.026 | -2.589
-17 | -0.335 | 0.11227 | -0.027 | -2.983
-16.5 | -0.361 | 0.10725 | -0.027 | -3.369
-16 | -0.384 | 0.10577 | -0.027 | -3.635
-15.5 | -0.405 | 0.10097 | -0.027 | -4.014
-15 | -0.424 | 0.09435 | -0.028 | -4.49
-14.5 | -0.438 | 0.09212 | -0.028 | -4.754
-14 | -0.45 | 0.08592 | -0.029 | -5.242
-13.5 | -0.459 | 0.08179 | -0.029 | -5.61
-13 | -0.462 | 0.0807 | -0.028 | -5.727
-12.5 | -0.463 | 0.07733 | -0.028 | -5.991
-12 | -0.46 | 0.07374 | -0.028 | -6.245
-11.5 | -0.454 | 0.07054 | -0.028 | -6.436
-11 | -0.446 | 0.06477 | -0.03 | -6.881
-10.5 | -0.433 | 0.06086 | -0.031 | -7.111
-10 | -0.415 | 0.05764 | -0.032 | -7.206
-9.5 | -0.395 | 0.05419 | -0.032 | -7.286
-9 | -0.371 | 0.05067 | -0.033 | -7.329
-8.5 | -0.345 | 0.04652 | -0.035 | -7.421
-8 | -0.322 | 0.03747 | -0.041 | -8.584
-7.5 | -0.339 | 0.00875 | -0.056 | -38.773
-7 | -0.294 | 0.0096 | -0.057 | -30.672
-6.5 | -0.249 | 0.0095 | -0.058 | -26.201
-6 | -0.2 | 0.00937 | -0.058 | -21.3
-5.5 | -0.148 | 0.00898 | -0.059 | -16.514
-5 | -0.095 | 0.00882 | -0.06 | -10.757
-4.5 | -0.04 | 0.00922 | -0.061 | -4.311
-4 | 0.017 | 0.00928 | -0.061 | 1.807
-3.5 | 0.074 | 0.00891 | -0.062 | 8.36
-3 | 0.133 | 0.00954 | -0.063 | 13.957
-2.5 | 0.193 | 0.00956 | -0.063 | 20.156
-2 | 0.253 | 0.00965 | -0.064 | 26.188
-1.5 | 0.313 | 0.00973 | -0.065 | 32.193
-1 | 0.374 | 0.00942 | -0.066 | 39.73
-0.5 | 0.435 | 0.00909 | -0.066 | 47.868
0 | 0.5 | 0.00936 | -0.067 | 53.424
0.5 | 0.561 | 0.01044 | -0.068 | 53.777
1 | 0.622 | 0.01053 | -0.069 | 59.061
1.5 | 0.682 | 0.01069 | -0.07 | 63.826
2 | 0.743 | 0.01077 | -0.07 | 68.951
2.5 | 0.803 | 0.011 | -0.071 | 73.052
3 | 0.864 | 0.01118 | -0.072 | 77.218
3.5 | 0.924 | 0.01102 | -0.073 | 83.844
4 | 0.984 | 0.01073 | -0.073 | 91.73
4.5 | 1.044 | 0.01098 | -0.074 | 95.032
5 | 1.104 | 0.01131 | -0.075 | 97.59
5.5 | 1.163 | 0.01159 | -0.076 | 100.315
6 | 1.222 | 0.01177 | -0.076 | 103.858
6.5 | 1.281 | 0.01201 | -0.077 | 106.724
7 | 1.34 | 0.01219 | -0.078 | 109.932
7.5 | 1.398 | 0.01237 | -0.079 | 113.035
8 | 1.456 | 0.01264 | -0.08 | 115.181
8.5 | 1.514 | 0.01259 | -0.08 | 120.288
9 | 1.569 | 0.01581 | -0.081 | 99.271
9.5 | 1.621 | 0.01638 | -0.082 | 98.954
10 | 1.671 | 0.01458 | -0.083 | 114.611
10.5 | 1.719 | 0.01751 | -0.083 | 98.171
11 | 1.766 | 0.01831 | -0.084 | 96.41
11.5 | 1.809 | 0.01634 | -0.085 | 110.709
12 | 1.851 | 0.01704 | -0.086 | 108.604
12.5 | 1.839 | 0.02152 | -0.084 | 85.441
13 | 1.848 | 0.02278 | -0.085 | 81.109
13.5 | 1.843 | 0.02488 | -0.085 | 74.09
14 | 1.826 | 0.02809 | -0.085 | 65.009
14.5 | 1.802 | 0.03147 | -0.084 | 57.263
15 | 1.771 | 0.03462 | -0.084 | 51.173
15.5 | 1.735 | 0.03813 | -0.084 | 45.496
16 | 1.689 | 0.04164 | -0.085 | 40.57
16.5 | 1.633 | 0.04569 | -0.085 | 35.748
17 | 1.564 | 0.05227 | -0.084 | 29.927

## 150. Re 20M Mach 0.25 (2)
BIGFOIL.COM POLAR EXPORT
goe321
GOE 321 (HANSA-BRANDENBURG III.1) |  |  |  | Cl Max: | 2.049 | at alpha= | 16.5 | deg
XFOIL ncrit=9 |  |  |  | L/D Max: | 199.576 | at alpha= | 7 | deg
Re: | 20000000 |  |  | Cd Min: | 0.08986 | at alpha= | 20 | deg
Mach: | 0.25 |  |  | Cl=0 at alpha= | -3.7915 | deg
|  |  |  | @ Cl=0.1, Cd= | 0.0056204
|  |  |  | @ Cl=0.4, Cd= | 0.0059529
|  |  |  | @ Cl=0.6, Cd= | 0.0064741
alpha (deg) | Cl | Cd | Cm | Cl/Cd
-13.5 | -1.2252 | 0.01701 | -0.0898 | -72.0282
-13 | -1.1678 | 0.01495 | -0.0873 | -78.1137
-12.5 | -1.1071 | 0.0134 | -0.0849 | -82.6194
-12 | -1.0447 | 0.01217 | -0.0827 | -85.8422
-11.5 | -0.9805 | 0.01131 | -0.0808 | -86.6932
-11 | -0.9164 | 0.01052 | -0.0789 | -87.1103
-10.5 | -0.8518 | 0.00991 | -0.0773 | -85.9536
-10 | -0.7874 | 0.0094 | -0.0759 | -83.766
-9.5 | -0.7229 | 0.00896 | -0.0747 | -80.6808
-9 | -0.6586 | 0.00855 | -0.0735 | -77.0292
-8.5 | -0.5946 | 0.00815 | -0.0725 | -72.9571
-8 | -0.5313 | 0.00761 | -0.0717 | -69.816
-7.5 | -0.4679 | 0.00716 | -0.0709 | -65.3492
-7 | -0.4045 | 0.0068 | -0.0703 | -59.4853
-6.5 | -0.3411 | 0.00653 | -0.0698 | -52.2358
-6 | -0.2779 | 0.00629 | -0.0694 | -44.1812
-5.5 | -0.2147 | 0.00612 | -0.0691 | -35.0817
-5 | -0.1517 | 0.00595 | -0.0689 | -25.4958
-4.5 | -0.0889 | 0.00585 | -0.0688 | -15.1966
-4 | -0.0261 | 0.00573 | -0.0688 | -4.555
-3.5 | 0.0365 | 0.00566 | -0.0688 | 6.4488
-3 | 0.0988 | 0.00562 | -0.069 | 17.5801
-2.5 | 0.1609 | 0.00564 | -0.0692 | 28.5284
-2 | 0.2224 | 0.00578 | -0.0694 | 38.4775
-1.5 | 0.2841 | 0.00585 | -0.0697 | 48.5641
-1 | 0.3458 | 0.0059 | -0.07 | 58.6102
-0.5 | 0.4073 | 0.00596 | -0.0704 | 68.3389
0 | 0.4687 | 0.00608 | -0.0707 | 77.0888
0.5 | 0.5295 | 0.00629 | -0.0711 | 84.1812
1 | 0.5904 | 0.00646 | -0.0715 | 91.3932
1.5 | 0.6515 | 0.00655 | -0.0719 | 99.4656
2 | 0.7127 | 0.00664 | -0.0723 | 107.3343
2.5 | 0.7737 | 0.00673 | -0.0727 | 114.9629
3 | 0.8348 | 0.00679 | -0.0732 | 122.9455
3.5 | 0.8959 | 0.00684 | -0.0736 | 130.9795
4 | 0.9569 | 0.00691 | -0.0741 | 138.4805
4.5 | 1.0179 | 0.00638 | -0.075 | 159.5455
5 | 1.0741 | 0.00586 | -0.0746 | 183.2935
5.5 | 1.1349 | 0.00606 | -0.075 | 187.2772
6 | 1.1957 | 0.00624 | -0.0753 | 191.6186
6.5 | 1.2565 | 0.00641 | -0.0757 | 196.0218
7 | 1.3172 | 0.0066 | -0.076 | 199.5758
7.5 | 1.3768 | 0.0069 | -0.0762 | 199.5362
8.5 | 1.4862 | 0.00847 | -0.0751 | 175.4664
9 | 1.5308 | 0.01009 | -0.073 | 151.7146
9.5 | 1.5854 | 0.01066 | -0.0723 | 148.7242
10 | 1.6394 | 0.01124 | -0.0715 | 145.8541
10.5 | 1.6927 | 0.01182 | -0.0706 | 143.2064
11 | 1.7439 | 0.01249 | -0.0693 | 139.6237
11.5 | 1.7941 | 0.01316 | -0.0678 | 136.3298
12 | 1.8407 | 0.01397 | -0.0659 | 131.7609
12.5 | 1.883 | 0.01483 | -0.0632 | 126.9724
13 | 1.9132 | 0.01586 | -0.0586 | 120.6305
13.5 | 1.941 | 0.01732 | -0.0546 | 112.067
14 | 1.9671 | 0.01926 | -0.0513 | 102.134
14.5 | 1.992 | 0.02171 | -0.0489 | 91.755
15 | 2.0158 | 0.02465 | -0.0473 | 81.7769
15.5 | 2.0351 | 0.02817 | -0.046 | 72.2435
16 | 2.0463 | 0.03236 | -0.0445 | 63.2355
16.5 | 2.049 | 0.03728 | -0.0428 | 54.9624
17 | 2.0467 | 0.04279 | -0.0415 | 47.8313
17.5 | 2.0405 | 0.04899 | -0.0406 | 41.6514
18 | 2.0327 | 0.05569 | -0.0403 | 36.5003
18.5 | 2.0206 | 0.06307 | -0.0405 | 32.0374
19 | 2.0018 | 0.07128 | -0.041 | 28.0836
19.5 | 1.9781 | 0.08029 | -0.0422 | 24.6369
20 | 1.9508 | 0.08986 | -0.0438 | 21.7093

## 151. Re 20M Mach 0.50 (1)
BIGFOIL.COM POLAR EXPORT
goe321
GOE 321 (HANSA-BRANDENBURG III.1) |  |  |  | Cl Max: | 1.702 | at alpha= | 10 | deg
JavaFoil+Calcfoil stall+Eppler ext transition |  |  |  | L/D Max: | 115.789 | at alpha= | 5 | deg
Re: | 20000000 |  |  | Cd Min: | 0.00903 | at alpha= | -4 | deg
Mach: | 0.5 |  |  | Cl=0 at alpha= | -4.1765 | deg
|  |  |  | @ Cl=0.1, Cd= | 0.0092639
|  |  |  | @ Cl=0.4, Cd= | 0.0097412
|  |  |  | @ Cl=0.6, Cd= | 0.010834
alpha (deg) | Cl | Cd | Cm | Cl/Cd
-20 | -0.813 | 0.15618 | -0.028 | -5.204
-19.5 | -0.789 | 0.14822 | -0.029 | -5.322
-19 | -0.765 | 0.14189 | -0.029 | -5.389
-18.5 | -0.74 | 0.13623 | -0.029 | -5.433
-18 | -0.715 | 0.13019 | -0.029 | -5.496
-17.5 | -0.691 | 0.1213 | -0.03 | -5.699
-17 | -0.666 | 0.11724 | -0.03 | -5.684
-16.5 | -0.641 | 0.11203 | -0.03 | -5.724
-16 | -0.615 | 0.11387 | -0.029 | -5.4
-15.5 | -0.59 | 0.10535 | -0.03 | -5.605
-15 | -0.565 | 0.10092 | -0.03 | -5.596
-14.5 | -0.539 | 0.09768 | -0.03 | -5.519
-14 | -0.514 | 0.09836 | -0.03 | -5.223
-13.5 | -0.488 | 0.09408 | -0.03 | -5.192
-13 | -0.463 | 0.09055 | -0.03 | -5.114
-12.5 | -0.438 | 0.08333 | -0.031 | -5.253
-12 | -0.412 | 0.08405 | -0.031 | -4.903
-11.5 | -0.387 | 0.07665 | -0.031 | -5.044
-11 | -0.361 | 0.07357 | -0.031 | -4.905
-10.5 | -0.335 | 0.0754 | -0.032 | -4.442
-10 | -0.309 | 0.07046 | -0.032 | -4.385
-9.5 | -0.283 | 0.06488 | -0.032 | -4.365
-9 | -0.257 | 0.06014 | -0.033 | -4.278
-8.5 | -0.231 | 0.05418 | -0.034 | -4.271
-8 | -0.205 | 0.05055 | -0.035 | -4.064
-7.5 | -0.179 | 0.04705 | -0.036 | -3.809
-7 | -0.153 | 0.04405 | -0.037 | -3.473
-6.5 | -0.127 | 0.04132 | -0.039 | -3.064
-6 | -0.1 | 0.03903 | -0.04 | -2.56
-5.5 | -0.073 | 0.03606 | -0.042 | -2.037
-5 | -0.073 | 0.03852 | -0.036 | -1.886
-4.5 | -0.033 | 0.03551 | -0.039 | -0.925
-4 | 0.018 | 0.00903 | -0.068 | 1.943
-3.5 | 0.08 | 0.00907 | -0.069 | 8.795
-3 | 0.145 | 0.0097 | -0.07 | 14.913
-2.5 | 0.211 | 0.00981 | -0.071 | 21.54
-2 | 0.279 | 0.00989 | -0.072 | 28.215
-1.5 | 0.347 | 0.01001 | -0.073 | 34.691
-1 | 0.416 | 0.00966 | -0.073 | 43.071
-0.5 | 0.485 | 0.01012 | -0.074 | 47.894
0 | 0.558 | 0.0107 | -0.075 | 52.142
0.5 | 0.627 | 0.01092 | -0.076 | 57.411
1 | 0.694 | 0.01104 | -0.077 | 62.854
1.5 | 0.761 | 0.01127 | -0.078 | 67.569
2 | 0.829 | 0.01146 | -0.079 | 72.324
2.5 | 0.895 | 0.01171 | -0.079 | 76.449
3 | 0.962 | 0.01197 | -0.08 | 80.366
3.5 | 1.028 | 0.0122 | -0.081 | 84.278
4 | 1.094 | 0.01177 | -0.082 | 93.013
4.5 | 1.16 | 0.01223 | -0.083 | 94.858
5 | 1.225 | 0.01058 | -0.084 | 115.789
5.5 | 1.289 | 0.01292 | -0.085 | 99.813
6 | 1.353 | 0.01327 | -0.086 | 101.968
6.5 | 1.416 | 0.01363 | -0.086 | 103.905
7 | 1.478 | 0.01399 | -0.087 | 105.676
7.5 | 1.539 | 0.0145 | -0.088 | 106.121
8 | 1.576 | 0.01826 | -0.088 | 86.309
8.5 | 1.619 | 0.01985 | -0.088 | 81.59
9 | 1.66 | 0.02108 | -0.088 | 78.731
9.5 | 1.684 | 0.02317 | -0.088 | 72.677
10 | 1.702 | 0.02527 | -0.088 | 67.358
10.5 | 1.702 | 0.0282 | -0.088 | 60.36
11 | 1.687 | 0.03142 | -0.088 | 53.699
11.5 | 1.645 | 0.0355 | -0.088 | 46.342
12 | 1.54 | 0.03965 | -0.088 | 38.823
12.5 | 1.039 | 0.05064 | -0.086 | 20.523
13 | 1.057 | 0.05882 | -0.085 | 17.976
13.5 | 1.078 | 0.06872 | -0.084 | 15.685
14 | 1.083 | 0.08739 | -0.081 | 12.393
14.5 | 1.097 | 0.10182 | -0.079 | 10.771
15 | 1.11 | 0.12188 | -0.076 | 9.108

## 152. Re 20M Mach 0.50 (2)
BIGFOIL.COM POLAR EXPORT
goe321
GOE 321 (HANSA-BRANDENBURG III.1) |  |  |  | Cl Max: | 1.9739 | at alpha= | 12.5 | deg
XFOIL ncrit=9 |  |  |  | L/D Max: | 201.442 | at alpha= | 7 | deg
Re: | 20000000 |  |  | Cd Min: | 0.26407 | at alpha= | -20 | deg
Mach: | 0.5 |  |  | Cl=0 at alpha= | -3.6952 | deg
|  |  |  | @ Cl=0.1, Cd= | 0.0060837
|  |  |  | @ Cl=0.4, Cd= | 0.0061465
|  |  |  | @ Cl=0.6, Cd= | 0.0066934
alpha (deg) | Cl | Cd | Cm | Cl/Cd
-20 | -0.7408 | 0.26407 | 0.0737 | -2.8053
-19.5 | -0.7175 | 0.2562 | 0.0685 | -2.8005
-19 | -0.6953 | 0.24761 | 0.0632 | -2.808
-18.5 | -0.6726 | 0.23961 | 0.0581 | -2.8071
-18 | -0.6514 | 0.23087 | 0.0529 | -2.8215
-17.5 | -0.6297 | 0.22279 | 0.048 | -2.8264
-17 | -0.6074 | 0.21511 | 0.0434 | -2.8237
-16.5 | -0.5888 | 0.20587 | 0.0382 | -2.8601
-16 | -0.5672 | 0.19818 | 0.0337 | -2.862
-15.5 | -0.5462 | 0.19057 | 0.0294 | -2.8661
-15 | -0.5261 | 0.18302 | 0.0252 | -2.8745
-14.5 | -0.5098 | 0.17424 | 0.0206 | -2.9258
-14 | -0.4894 | 0.16703 | 0.0167 | -2.93
-13.5 | -0.4701 | 0.1599 | 0.0129 | -2.94
-13 | -0.4551 | 0.15174 | 0.0088 | -2.9992
-12.5 | -0.4394 | 0.14417 | 0.0051 | -3.0478
-11.5 | -0.4045 | 0.13044 | -0.0014 | -3.101
-11 | -0.3874 | 0.1237 | -0.0046 | -3.1318
-10.5 | -0.3762 | 0.11592 | -0.0083 | -3.2453
-10 | -0.3625 | 0.10879 | -0.0118 | -3.3321
-9.5 | -0.349 | 0.10176 | -0.0153 | -3.4296
-9 | -0.3325 | 0.09539 | -0.0186 | -3.4857
-8.5 | -0.3211 | 0.08823 | -0.0226 | -3.6394
-8 | -0.3049 | 0.08197 | -0.0263 | -3.7197
-7.5 | -0.2932 | 0.07508 | -0.0311 | -3.9052
-7 | -0.2867 | 0.06674 | -0.0403 | -4.2958
-6.5 | -0.2564 | 0.05846 | -0.0518 | -4.3859
-6 | -0.2159 | 0.05121 | -0.0605 | -4.216
-5.5 | -0.1739 | 0.04184 | -0.0702 | -4.1563
-5 | -0.1269 | 0.03214 | -0.0773 | -3.9484
-4.5 | -0.0759 | 0.02333 | -0.081 | -3.2533
-4 | -0.0445 | 0.0081 | -0.084 | -5.4938
-3.5 | 0.0285 | 0.00653 | -0.0829 | 4.3645
-3 | 0.1038 | 0.00606 | -0.0818 | 17.1287
-2.5 | 0.1784 | 0.00592 | -0.081 | 30.1351
-2 | 0.2516 | 0.0061 | -0.0805 | 41.2459
-1.5 | 0.3246 | 0.00613 | -0.0802 | 52.9527
-1 | 0.3971 | 0.00614 | -0.08 | 64.6743
-0.5 | 0.4687 | 0.0063 | -0.0799 | 74.3968
0 | 0.5394 | 0.0066 | -0.0799 | 81.7273
0.5 | 0.6108 | 0.00671 | -0.08 | 91.0283
1 | 0.6823 | 0.00681 | -0.0802 | 100.1909
1.5 | 0.7538 | 0.00691 | -0.0804 | 109.0883
2 | 0.8255 | 0.00698 | -0.0806 | 118.2665
2.5 | 0.8973 | 0.00708 | -0.0808 | 126.7373
3 | 0.969 | 0.00722 | -0.0809 | 134.2105
3.5 | 1.0408 | 0.00737 | -0.0809 | 141.2212
4 | 1.113 | 0.00752 | -0.0809 | 148.0053
4.5 | 1.1858 | 0.00695 | -0.0814 | 170.6187
5 | 1.2539 | 0.00657 | -0.0803 | 190.8524
5.5 | 1.3278 | 0.00681 | -0.0799 | 194.978
6 | 1.4021 | 0.00706 | -0.0794 | 198.5977
6.5 | 1.4768 | 0.00734 | -0.0786 | 201.1989
7 | 1.5511 | 0.0077 | -0.0776 | 201.4416
7.5 | 1.6255 | 0.0081 | -0.0762 | 200.679
8 | 1.7011 | 0.00846 | -0.0746 | 201.0757
8.5 | 1.7126 | 0.01218 | -0.0656 | 140.6076
9 | 1.7679 | 0.01321 | -0.0611 | 133.8304
9.5 | 1.808 | 0.01458 | -0.0549 | 124.0055
10 | 1.8502 | 0.01654 | -0.0502 | 111.8622
10.5 | 1.891 | 0.01931 | -0.0469 | 97.9285
11 | 1.9299 | 0.02282 | -0.0445 | 84.5706
11.5 | 1.958 | 0.02698 | -0.0416 | 72.5723
12 | 1.9723 | 0.03187 | -0.0381 | 61.8858
12.5 | 1.9739 | 0.03771 | -0.0348 | 52.3442
13 | 1.9615 | 0.04474 | -0.032 | 43.8422
13.5 | 1.9372 | 0.0531 | -0.0303 | 36.4821
14 | 1.8992 | 0.0629 | -0.0298 | 30.194
14.5 | 1.8546 | 0.07363 | -0.0304 | 25.1881
15 | 1.8061 | 0.08526 | -0.0323 | 21.1834
15.5 | 1.7538 | 0.09783 | -0.0356 | 17.927
16 | 1.7004 | 0.11101 | -0.0402 | 15.3175
16.5 | 1.6483 | 0.12467 | -0.0461 | 13.2213
17 | 1.6015 | 0.13851 | -0.0531 | 11.5623
17.5 | 1.5605 | 0.1523 | -0.0609 | 10.2462