## index
index | Re | Mach | Datasource
1 | 50000 | 0 | JavaFoil+Calcfoil stall+Eppler ext transition
2 | 50000 | 0 | XFOIL ncrit=9
3 | 50000 | 0.1 | JavaFoil+Calcfoil stall+Eppler ext transition
4 | 50000 | 0.1 | XFOIL ncrit=9
5 | 50000 | 0.25 | JavaFoil+Calcfoil stall+Eppler ext transition
6 | 50000 | 0.25 | XFOIL ncrit=9
7 | 50000 | 0.5 | JavaFoil+Calcfoil stall+Eppler ext transition
8 | 50000 | 0.5 | XFOIL ncrit=9
9 | 100000 | 0 | JavaFoil+Calcfoil stall+Eppler ext transition
10 | 100000 | 0 | XFOIL ncrit=9
11 | 100000 | 0.1 | JavaFoil+Calcfoil stall+Eppler ext transition
12 | 100000 | 0.1 | XFOIL ncrit=9
13 | 100000 | 0.25 | JavaFoil+Calcfoil stall+Eppler ext transition
14 | 100000 | 0.25 | XFOIL ncrit=9
15 | 100000 | 0.5 | JavaFoil+Calcfoil stall+Eppler ext transition
16 | 100000 | 0.5 | XFOIL ncrit=9
17 | 250000 | 0 | JavaFoil+Calcfoil stall+Eppler ext transition
18 | 250000 | 0 | XFOIL ncrit=9
19 | 250000 | 0.1 | JavaFoil+Calcfoil stall+Eppler ext transition
20 | 250000 | 0.1 | XFOIL ncrit=9
21 | 250000 | 0.25 | JavaFoil+Calcfoil stall+Eppler ext transition
22 | 250000 | 0.25 | XFOIL ncrit=9
23 | 250000 | 0.5 | JavaFoil+Calcfoil stall+Eppler ext transition
24 | 250000 | 0.5 | XFOIL ncrit=9
25 | 500000 | 0 | JavaFoil+Calcfoil stall+Eppler ext transition
26 | 500000 | 0 | XFOIL ncrit=9
27 | 500000 | 0.1 | JavaFoil+Calcfoil stall+Eppler ext transition
28 | 500000 | 0.1 | XFOIL ncrit=9
29 | 500000 | 0.25 | JavaFoil+Calcfoil stall+Eppler ext transition
30 | 500000 | 0.25 | XFOIL ncrit=9
31 | 500000 | 0.5 | JavaFoil+Calcfoil stall+Eppler ext transition
32 | 500000 | 0.5 | XFOIL ncrit=9
33 | 750000 | 0 | JavaFoil+Calcfoil stall+Eppler ext transition
34 | 750000 | 0 | XFOIL ncrit=9
35 | 750000 | 0.1 | JavaFoil+Calcfoil stall+Eppler ext transition
36 | 750000 | 0.1 | XFOIL ncrit=9
37 | 750000 | 0.25 | JavaFoil+Calcfoil stall+Eppler ext transition
38 | 750000 | 0.25 | XFOIL ncrit=9
39 | 750000 | 0.5 | JavaFoil+Calcfoil stall+Eppler ext transition
40 | 750000 | 0.5 | XFOIL ncrit=9
41 | 1000000 | 0 | JavaFoil+Calcfoil stall+Eppler ext transition
42 | 1000000 | 0 | XFOIL ncrit=9
43 | 1000000 | 0.1 | JavaFoil+Calcfoil stall+Eppler ext transition
44 | 1000000 | 0.1 | XFOIL ncrit=9
45 | 1000000 | 0.25 | JavaFoil+Calcfoil stall+Eppler ext transition
46 | 1000000 | 0.25 | XFOIL ncrit=9
47 | 1000000 | 0.5 | JavaFoil+Calcfoil stall+Eppler ext transition
48 | 1000000 | 0.5 | XFOIL ncrit=9
49 | 2000000 | 0 | JavaFoil+Calcfoil stall+Eppler ext transition
50 | 2000000 | 0 | XFOIL ncrit=9
51 | 2000000 | 0.1 | JavaFoil+Calcfoil stall+Eppler ext transition
52 | 2000000 | 0.1 | XFOIL ncrit=9
53 | 2000000 | 0.25 | JavaFoil+Calcfoil stall+Eppler ext transition
54 | 2000000 | 0.25 | XFOIL ncrit=9
55 | 2000000 | 0.5 | JavaFoil+Calcfoil stall+Eppler ext transition
56 | 2000000 | 0.5 | XFOIL ncrit=9
57 | 3000000 | 0 | JavaFoil+Calcfoil stall+Eppler ext transition
58 | 3000000 | 0 | XFOIL ncrit=9
59 | 3000000 | 0.1 | JavaFoil+Calcfoil stall+Eppler ext transition
60 | 3000000 | 0.1 | XFOIL ncrit=9
61 | 3000000 | 0.25 | JavaFoil+Calcfoil stall+Eppler ext transition
62 | 3000000 | 0.25 | XFOIL ncrit=9
63 | 3000000 | 0.5 | JavaFoil+Calcfoil stall+Eppler ext transition
64 | 3000000 | 0.5 | XFOIL ncrit=9
65 | 4000000 | 0 | JavaFoil+Calcfoil stall+Eppler ext transition
66 | 4000000 | 0 | XFOIL ncrit=9
67 | 4000000 | 0.1 | JavaFoil+Calcfoil stall+Eppler ext transition
68 | 4000000 | 0.1 | XFOIL ncrit=9
69 | 4000000 | 0.25 | JavaFoil+Calcfoil stall+Eppler ext transition
70 | 4000000 | 0.25 | XFOIL ncrit=9
71 | 4000000 | 0.5 | JavaFoil+Calcfoil stall+Eppler ext transition
72 | 4000000 | 0.5 | XFOIL ncrit=9
73 | 5000000 | 0 | JavaFoil+Calcfoil stall+Eppler ext transition
74 | 5000000 | 0 | XFOIL ncrit=9
75 | 5000000 | 0.1 | JavaFoil+Calcfoil stall+Eppler ext transition
76 | 5000000 | 0.1 | XFOIL ncrit=9
77 | 5000000 | 0.25 | JavaFoil+Calcfoil stall+Eppler ext transition
78 | 5000000 | 0.25 | XFOIL ncrit=9
79 | 5000000 | 0.5 | JavaFoil+Calcfoil stall+Eppler ext transition
80 | 5000000 | 0.5 | XFOIL ncrit=9
81 | 6000000 | 0 | JavaFoil+Calcfoil stall+Eppler ext transition
82 | 6000000 | 0 | XFOIL ncrit=9
83 | 6000000 | 0.1 | JavaFoil+Calcfoil stall+Eppler ext transition
84 | 6000000 | 0.1 | XFOIL ncrit=9
85 | 6000000 | 0.25 | JavaFoil+Calcfoil stall+Eppler ext transition
86 | 6000000 | 0.25 | XFOIL ncrit=9
87 | 6000000 | 0.5 | JavaFoil+Calcfoil stall+Eppler ext transition
88 | 6000000 | 0.5 | XFOIL ncrit=9
89 | 7000000 | 0 | JavaFoil+Calcfoil stall+Eppler ext transition
90 | 7000000 | 0 | XFOIL ncrit=9
91 | 7000000 | 0.1 | JavaFoil+Calcfoil stall+Eppler ext transition
92 | 7000000 | 0.1 | XFOIL ncrit=9
93 | 7000000 | 0.25 | JavaFoil+Calcfoil stall+Eppler ext transition
94 | 7000000 | 0.25 | XFOIL ncrit=9
95 | 7000000 | 0.5 | JavaFoil+Calcfoil stall+Eppler ext transition
96 | 7000000 | 0.5 | XFOIL ncrit=9
97 | 8000000 | 0 | JavaFoil+Calcfoil stall+Eppler ext transition
98 | 8000000 | 0 | XFOIL ncrit=9
99 | 8000000 | 0.1 | JavaFoil+Calcfoil stall+Eppler ext transition
100 | 8000000 | 0.1 | XFOIL ncrit=9
101 | 8000000 | 0.25 | JavaFoil+Calcfoil stall+Eppler ext transition
102 | 8000000 | 0.25 | XFOIL ncrit=9
103 | 8000000 | 0.5 | JavaFoil+Calcfoil stall+Eppler ext transition
104 | 8000000 | 0.5 | XFOIL ncrit=9
105 | 10000000 | 0 | JavaFoil+Calcfoil stall+Eppler ext transition
106 | 10000000 | 0 | XFOIL ncrit=9
107 | 10000000 | 0.1 | JavaFoil+Calcfoil stall+Eppler ext transition
108 | 10000000 | 0.1 | XFOIL ncrit=9
109 | 10000000 | 0.25 | JavaFoil+Calcfoil stall+Eppler ext transition
110 | 10000000 | 0.25 | XFOIL ncrit=9
111 | 10000000 | 0.5 | JavaFoil+Calcfoil stall+Eppler ext transition
112 | 10000000 | 0.5 | XFOIL ncrit=9
113 | 12000000 | 0 | JavaFoil+Calcfoil stall+Eppler ext transition
114 | 12000000 | 0 | XFOIL ncrit=9
115 | 12000000 | 0.1 | JavaFoil+Calcfoil stall+Eppler ext transition
116 | 12000000 | 0.1 | XFOIL ncrit=9
117 | 12000000 | 0.25 | JavaFoil+Calcfoil stall+Eppler ext transition
118 | 12000000 | 0.25 | XFOIL ncrit=9
119 | 12000000 | 0.5 | JavaFoil+Calcfoil stall+Eppler ext transition
120 | 12000000 | 0.5 | XFOIL ncrit=9
121 | 14000000 | 0 | JavaFoil+Calcfoil stall+Eppler ext transition
122 | 14000000 | 0 | XFOIL ncrit=9
123 | 14000000 | 0.1 | JavaFoil+Calcfoil stall+Eppler ext transition
124 | 14000000 | 0.1 | XFOIL ncrit=9
125 | 14000000 | 0.25 | JavaFoil+Calcfoil stall+Eppler ext transition
126 | 14000000 | 0.25 | XFOIL ncrit=9
127 | 14000000 | 0.5 | JavaFoil+Calcfoil stall+Eppler ext transition
128 | 14000000 | 0.5 | XFOIL ncrit=9
129 | 16000000 | 0 | JavaFoil+Calcfoil stall+Eppler ext transition
130 | 16000000 | 0 | XFOIL ncrit=9
131 | 16000000 | 0.1 | JavaFoil+Calcfoil stall+Eppler ext transition
132 | 16000000 | 0.1 | XFOIL ncrit=9
133 | 16000000 | 0.25 | JavaFoil+Calcfoil stall+Eppler ext transition
134 | 16000000 | 0.25 | XFOIL ncrit=9
135 | 16000000 | 0.5 | JavaFoil+Calcfoil stall+Eppler ext transition
136 | 16000000 | 0.5 | XFOIL ncrit=9
137 | 18000000 | 0 | JavaFoil+Calcfoil stall+Eppler ext transition
138 | 18000000 | 0 | XFOIL ncrit=9
139 | 18000000 | 0.1 | JavaFoil+Calcfoil stall+Eppler ext transition
140 | 18000000 | 0.1 | XFOIL ncrit=9
141 | 18000000 | 0.25 | JavaFoil+Calcfoil stall+Eppler ext transition
142 | 18000000 | 0.25 | XFOIL ncrit=9
143 | 18000000 | 0.5 | JavaFoil+Calcfoil stall+Eppler ext transition
144 | 18000000 | 0.5 | XFOIL ncrit=9
145 | 20000000 | 0 | JavaFoil+Calcfoil stall+Eppler ext transition
146 | 20000000 | 0 | XFOIL ncrit=9
147 | 20000000 | 0.1 | JavaFoil+Calcfoil stall+Eppler ext transition
148 | 20000000 | 0.1 | XFOIL ncrit=9
149 | 20000000 | 0.25 | JavaFoil+Calcfoil stall+Eppler ext transition
150 | 20000000 | 0.25 | XFOIL ncrit=9
151 | 20000000 | 0.5 | JavaFoil+Calcfoil stall+Eppler ext transition
152 | 20000000 | 0.5 | XFOIL ncrit=9

## 1. Re 50k Mach 0.00 (1)
BIGFOIL.COM POLAR EXPORT
NACA34007
NACA34007 |  |  |  | Cl Max: | 1.038 | at alpha= | 7.5 | deg
JavaFoil+Calcfoil stall+Eppler ext transition |  |  |  | L/D Max: | 38.702 | at alpha= | 7.5 | deg
Re: | 50000 |  |  | Cd Min: | 0.0136 | at alpha= | 1 | deg
Mach: | 0 |  |  | Cl=0 at alpha= | -2.2444 | deg
|  |  |  | @ Cl=0.1, Cd= | 0.040144
|  |  |  | @ Cl=0.4, Cd= | 0.016337
|  |  |  | @ Cl=0.6, Cd= | 0.018312
alpha (deg) | Cl | Cd | Cm | Cl/Cd
-13.5 | -0.226 | 0.28392 | -0.009 | -0.796
-13 | -0.238 | 0.34582 | -0.009 | -0.687
-12.5 | -0.249 | 0.2504 | -0.009 | -0.996
-12 | -0.261 | 0.28849 | -0.009 | -0.905
-11.5 | -0.272 | 0.26074 | -0.008 | -1.045
-11 | -0.282 | 0.23904 | -0.008 | -1.181
-10.5 | -0.291 | 0.21113 | -0.008 | -1.377
-10 | -0.298 | 0.19594 | -0.008 | -1.519
-9.5 | -0.303 | 0.1725 | -0.008 | -1.757
-9 | -0.306 | 0.1556 | -0.008 | -1.969
-8.5 | -0.307 | 0.13772 | -0.008 | -2.231
-8 | -0.305 | 0.12345 | -0.008 | -2.472
-7.5 | -0.3 | 0.11326 | -0.008 | -2.645
-7 | -0.29 | 0.10056 | -0.008 | -2.885
-6.5 | -0.277 | 0.08967 | -0.008 | -3.084
-6 | -0.259 | 0.08236 | -0.008 | -3.141
-5.5 | -0.236 | 0.0741 | -0.008 | -3.19
-5 | -0.21 | 0.06603 | -0.008 | -3.176
-4.5 | -0.179 | 0.05937 | -0.008 | -3.014
-4 | -0.144 | 0.05302 | -0.008 | -2.722
-3.5 | -0.106 | 0.04894 | -0.008 | -2.175
-3 | -0.066 | 0.04537 | -0.008 | -1.45
-2.5 | -0.023 | 0.04188 | -0.009 | -0.547
-2 | 0.022 | 0.04035 | -0.009 | 0.535
-1.5 | 0.067 | 0.04093 | -0.009 | 1.642
-1 | 0.114 | 0.03981 | -0.009 | 2.853
-0.5 | 0.16 | 0.03893 | -0.01 | 4.119
0 | 0.258 | 0.01417 | -0.011 | 18.236
0.5 | 0.317 | 0.01421 | -0.011 | 22.305
1 | 0.375 | 0.0136 | -0.013 | 27.566
1.5 | 0.432 | 0.01984 | -0.026 | 21.793
2 | 0.49 | 0.01851 | -0.026 | 26.452
2.5 | 0.547 | 0.01834 | -0.026 | 29.822
3 | 0.604 | 0.01831 | -0.026 | 32.979
3.5 | 0.66 | 0.01813 | -0.026 | 36.415
4 | 0.714 | 0.01928 | -0.026 | 37.06
4.5 | 0.763 | 0.02028 | -0.026 | 37.649
5 | 0.79 | 0.0226 | -0.025 | 34.965
5.5 | 0.792 | 0.0303 | -0.023 | 26.123
6 | 0.819 | 0.03538 | -0.022 | 23.157
6.5 | 0.855 | 0.03884 | -0.022 | 22.023
7 | 0.892 | 0.04188 | -0.021 | 21.312
7.5 | 1.038 | 0.02682 | -0.026 | 38.702
8 | 0.898 | 0.05803 | -0.01 | 15.468
8.5 | 0.923 | 0.06281 | -0.009 | 14.69
9 | 0.943 | 0.06859 | -0.008 | 13.744
9.5 | 0.957 | 0.07536 | -0.008 | 12.704
10 | 0.966 | 0.08268 | -0.007 | 11.683
10.5 | 0.965 | 0.09087 | -0.007 | 10.618
11 | 0.955 | 0.09946 | -0.007 | 9.606
11.5 | 0.939 | 0.11041 | -0.006 | 8.505
12 | 0.916 | 0.12221 | -0.006 | 7.497
12.5 | 0.888 | 0.13666 | -0.006 | 6.498

## 2. Re 50k Mach 0.00 (2)
BIGFOIL.COM POLAR EXPORT
NACA34007
NACA34007 |  |  |  | Cl Max: | 0.9251 | at alpha= | 7 | deg
XFOIL ncrit=9 |  |  |  | L/D Max: | 26.3441 | at alpha= | 3.5 | deg
Re: | 50000 |  |  | Cd Min: | 0.26861 | at alpha= | -20 | deg
Mach: | 0 |  |  | Cl=0 at alpha= | -0.76744 | deg
|  |  |  | @ Cl=0.1, Cd= | 0.025112
|  |  |  | @ Cl=0.4, Cd= | 0.017895
|  |  |  | @ Cl=0.6, Cd= | 0.022885
alpha (deg) | Cl | Cd | Cm | Cl/Cd
-20 | -0.7603 | 0.26861 | 0.0634 | -2.8305
-19.5 | -0.7363 | 0.25236 | 0.0611 | -2.9177
-19 | -0.7153 | 0.24065 | 0.0591 | -2.9724
-18.5 | -0.6979 | 0.23396 | 0.0559 | -2.983
-18 | -0.6808 | 0.22776 | 0.0524 | -2.9891
-17.5 | -0.6642 | 0.2219 | 0.0489 | -2.9932
-17 | -0.6482 | 0.21662 | 0.0451 | -2.9923
-16.5 | -0.6355 | 0.21366 | 0.0407 | -2.9744
-16 | -0.6285 | 0.21318 | 0.0359 | -2.9482
-15.5 | -0.6255 | 0.21312 | 0.0309 | -2.935
-15 | -0.5859 | 0.1914 | 0.0321 | -3.0611
-14.5 | -0.5696 | 0.18451 | 0.0295 | -3.0871
-14 | -0.5558 | 0.17852 | 0.0265 | -3.1134
-13.5 | -0.5469 | 0.17472 | 0.0225 | -3.1302
-13 | -0.5468 | 0.17357 | 0.0174 | -3.1503
-12.5 | -0.5175 | 0.15934 | 0.0179 | -3.2478
-12 | -0.5034 | 0.15243 | 0.0157 | -3.3025
-11.5 | -0.4947 | 0.14704 | 0.0125 | -3.3644
-11 | -0.4955 | 0.14436 | 0.0075 | -3.4324
-10.5 | -0.4733 | 0.13351 | 0.0074 | -3.5451
-10 | -0.4605 | 0.12655 | 0.0057 | -3.6389
-9.5 | -0.4604 | 0.1226 | 0.0012 | -3.7553
-9 | -0.4472 | 0.11445 | -0.0002 | -3.9074
-8.5 | -0.4363 | 0.10775 | -0.0018 | -4.0492
-8 | -0.4479 | 0.10466 | -0.0082 | -4.2796
-7.5 | -0.4265 | 0.09526 | -0.0063 | -4.4772
-7 | -0.425 | 0.08987 | -0.0134 | -4.7291
-6 | -0.3944 | 0.07556 | -0.0161 | -5.2197
-5.5 | -0.3781 | 0.07003 | -0.0196 | -5.3991
-5 | -0.0387 | 0.04358 | -0.0067 | -0.88802
-4.5 | -0.0152 | 0.03931 | -0.0089 | -0.38667
-4 | -0.3468 | 0.05049 | -0.0021 | -6.8687
-3.5 | -0.3396 | 0.04567 | 0.0091 | -7.436
-3 | -0.323 | 0.0407 | 0.0151 | -7.9361
-2.5 | -0.2736 | 0.03465 | 0.0084 | -7.8961
-2 | -0.1559 | 0.02952 | -0.014 | -5.2812
-1.5 | -0.0792 | 0.02862 | -0.0162 | -2.7673
-1 | -0.032 | 0.0274 | -0.014 | -1.1679
-0.5 | 0.0368 | 0.02642 | -0.0174 | 1.3929
0 | 0.2219 | 0.02259 | -0.0378 | 9.8229
0.5 | 0.3709 | 0.01751 | -0.0493 | 21.1822
1 | 0.4223 | 0.01819 | -0.0453 | 23.2161
1.5 | 0.469 | 0.01924 | -0.0422 | 24.3763
2 | 0.5176 | 0.02046 | -0.0403 | 25.2981
2.5 | 0.5661 | 0.0218 | -0.0387 | 25.9679
3 | 0.6142 | 0.02334 | -0.0375 | 26.3153
3.5 | 0.6615 | 0.02511 | -0.0363 | 26.3441
4 | 0.7088 | 0.02697 | -0.0352 | 26.2811
4.5 | 0.7535 | 0.02933 | -0.0343 | 25.6904
5 | 0.796 | 0.03208 | -0.0335 | 24.813
5.5 | 0.8369 | 0.03514 | -0.0327 | 23.8162
6 | 0.874 | 0.03888 | -0.0321 | 22.4794
6.5 | 0.9053 | 0.04344 | -0.0316 | 20.8402
7 | 0.9251 | 0.04954 | -0.0316 | 18.6738
7.5 | 0.9114 | 0.05985 | -0.034 | 15.2281
8 | 0.8597 | 0.07379 | -0.0392 | 11.6506

## 3. Re 50k Mach 0.10 (1)
BIGFOIL.COM POLAR EXPORT
NACA34007
NACA34007 |  |  |  | Cl Max: | 1.04 | at alpha= | 7.5 | deg
JavaFoil+Calcfoil stall+Eppler ext transition |  |  |  | L/D Max: | 38.364 | at alpha= | 7.5 | deg
Re: | 50000 |  |  | Cd Min: | 0.01366 | at alpha= | 1 | deg
Mach: | 0.1 |  |  | Cl=0 at alpha= | -2.2444 | deg
|  |  |  | @ Cl=0.1, Cd= | 0.040215
|  |  |  | @ Cl=0.4, Cd= | 0.016178
|  |  |  | @ Cl=0.6, Cd= | 0.017926
alpha (deg) | Cl | Cd | Cm | Cl/Cd
-13.5 | -0.191 | 0.31801 | -0.009 | -0.601
-13 | -0.204 | 0.28462 | -0.009 | -0.717
-12.5 | -0.217 | 0.26848 | -0.009 | -0.809
-12 | -0.231 | 0.23584 | -0.009 | -0.978
-11.5 | -0.244 | 0.22148 | -0.009 | -1.103
-11 | -0.256 | 0.20187 | -0.008 | -1.27
-10.5 | -0.267 | 0.22971 | -0.008 | -1.162
-10 | -0.276 | 0.20845 | -0.008 | -1.326
-9.5 | -0.284 | 0.17942 | -0.008 | -1.585
-9 | -0.29 | 0.16451 | -0.008 | -1.764
-8.5 | -0.294 | 0.14774 | -0.008 | -1.988
-8 | -0.294 | 0.13156 | -0.008 | -2.235
-7.5 | -0.291 | 0.11487 | -0.008 | -2.531
-7 | -0.283 | 0.1055 | -0.008 | -2.687
-6.5 | -0.272 | 0.0937 | -0.008 | -2.9
-6 | -0.255 | 0.08461 | -0.008 | -3.019
-5.5 | -0.234 | 0.07359 | -0.008 | -3.185
-5 | -0.209 | 0.06491 | -0.008 | -3.214
-4.5 | -0.178 | 0.06053 | -0.008 | -2.949
-4 | -0.144 | 0.05426 | -0.008 | -2.66
-3.5 | -0.107 | 0.0488 | -0.008 | -2.185
-3 | -0.066 | 0.0459 | -0.008 | -1.437
-2.5 | -0.023 | 0.04219 | -0.009 | -0.545
-2 | 0.022 | 0.04026 | -0.009 | 0.539
-1.5 | 0.068 | 0.04114 | -0.009 | 1.641
-1 | 0.114 | 0.03981 | -0.009 | 2.866
-0.5 | 0.161 | 0.03906 | -0.01 | 4.126
0 | 0.26 | 0.01423 | -0.011 | 18.258
0.5 | 0.319 | 0.01423 | -0.011 | 22.38
1 | 0.377 | 0.01366 | -0.013 | 27.563
1.5 | 0.434 | 0.0199 | -0.026 | 21.829
2 | 0.492 | 0.0186 | -0.026 | 26.466
2.5 | 0.55 | 0.0184 | -0.026 | 29.875
3 | 0.607 | 0.01786 | -0.026 | 33.976
3.5 | 0.663 | 0.01776 | -0.026 | 37.339
4 | 0.717 | 0.01936 | -0.026 | 37.051
4.5 | 0.765 | 0.02029 | -0.026 | 37.705
5 | 0.786 | 0.02343 | -0.025 | 33.552
5.5 | 0.791 | 0.03115 | -0.023 | 25.407
6 | 0.822 | 0.03584 | -0.022 | 22.928
6.5 | 0.859 | 0.03916 | -0.022 | 21.929
7 | 0.896 | 0.04221 | -0.022 | 21.221
7.5 | 1.04 | 0.0271 | -0.027 | 38.364
8 | 0.9 | 0.0582 | -0.009 | 15.471
8.5 | 0.925 | 0.06326 | -0.009 | 14.62
9 | 0.944 | 0.06896 | -0.008 | 13.686
9.5 | 0.957 | 0.07606 | -0.008 | 12.58
10 | 0.963 | 0.08303 | -0.007 | 11.603
10.5 | 0.96 | 0.09193 | -0.007 | 10.439
11 | 0.947 | 0.1038 | -0.007 | 9.12
11.5 | 0.926 | 0.11409 | -0.006 | 8.118
12 | 0.899 | 0.12683 | -0.006 | 7.088
12.5 | 0.866 | 0.14221 | -0.006 | 6.088

## 4. Re 50k Mach 0.10 (2)
BIGFOIL.COM POLAR EXPORT
NACA34007
NACA34007 |  |  |  | Cl Max: | 0.9266 | at alpha= | 7 | deg
XFOIL ncrit=9 |  |  |  | L/D Max: | 26.2569 | at alpha= | 3 | deg
Re: | 50000 |  |  | Cd Min: | 0.25076 | at alpha= | -19.5 | deg
Mach: | 0.1 |  |  | Cl=0 at alpha= | -0.79121 | deg
|  |  |  | @ Cl=0.1, Cd= | 0.025266
|  |  |  | @ Cl=0.4, Cd= | 0.01795
|  |  |  | @ Cl=0.6, Cd= | 0.02295
alpha (deg) | Cl | Cd | Cm | Cl/Cd
-19.5 | -0.737 | 0.25076 | 0.0622 | -2.9391
-19 | -0.7174 | 0.24107 | 0.0596 | -2.9759
-18.5 | -0.6999 | 0.2345 | 0.0563 | -2.9846
-18 | -0.6827 | 0.22832 | 0.0528 | -2.9901
-17.5 | -0.666 | 0.22249 | 0.0492 | -2.9934
-17 | -0.6501 | 0.2174 | 0.0454 | -2.9903
-16.5 | -0.6379 | 0.21494 | 0.0408 | -2.9678
-16 | -0.6315 | 0.21473 | 0.036 | -2.9409
-15.5 | -0.6097 | 0.20297 | 0.0337 | -3.0039
-15 | -0.5863 | 0.19159 | 0.0324 | -3.0602
-14.5 | -0.5702 | 0.18487 | 0.0297 | -3.0843
-14 | -0.5566 | 0.17907 | 0.0266 | -3.1083
-13.5 | -0.5488 | 0.17581 | 0.0224 | -3.1216
-13 | -0.5493 | 0.17485 | 0.0172 | -3.1415
-12.5 | -0.5168 | 0.15944 | 0.0182 | -3.2413
-12 | -0.5033 | 0.15278 | 0.0158 | -3.2943
-11.5 | -0.4956 | 0.14781 | 0.0123 | -3.353
-11 | -0.4976 | 0.14547 | 0.0072 | -3.4206
-10.5 | -0.4712 | 0.13344 | 0.0078 | -3.5312
-10 | -0.4602 | 0.12696 | 0.0056 | -3.6248
-9.5 | -0.4623 | 0.12359 | 0.0007 | -3.7406
-9 | -0.4432 | 0.11417 | 0.0005 | -3.8819
-8.5 | -0.4365 | 0.10831 | -0.002 | -4.0301
-8 | -0.45 | 0.10563 | -0.0092 | -4.2602
-7.5 | -0.426 | 0.0957 | -0.0064 | -4.4514
-7 | -0.419 | 0.08904 | -0.0099 | -4.7058
-6.5 | -0.4093 | 0.0826 | -0.0138 | -4.9552
-6 | -0.3936 | 0.07574 | -0.0149 | -5.1967
-5.5 | -0.3786 | 0.06964 | -0.0182 | -5.4365
-5 | -0.0381 | 0.0437 | -0.0068 | -0.87185
-4.5 | -0.0145 | 0.03942 | -0.009 | -0.36783
-4 | -0.3487 | 0.0509 | -0.001 | -6.8507
-3.5 | -0.3416 | 0.04605 | 0.0093 | -7.418
-3 | -0.3276 | 0.04109 | 0.0178 | -7.9727
-2.5 | -0.2759 | 0.03492 | 0.0089 | -7.9009
-2 | -0.1563 | 0.02992 | -0.0143 | -5.2239
-1.5 | -0.081 | 0.02882 | -0.0162 | -2.8105
-1 | -0.0342 | 0.02762 | -0.014 | -1.2382
-0.5 | 0.0477 | 0.02639 | -0.0195 | 1.8075
0 | 0.2324 | 0.02242 | -0.0394 | 10.3657
0.5 | 0.3734 | 0.01756 | -0.0493 | 21.2642
1 | 0.4239 | 0.0183 | -0.0452 | 23.1639
1.5 | 0.4711 | 0.01937 | -0.0423 | 24.3211
2 | 0.5201 | 0.0206 | -0.0404 | 25.2476
2.5 | 0.5691 | 0.02195 | -0.0388 | 25.9271
3 | 0.6173 | 0.02351 | -0.0375 | 26.2569
3.5 | 0.6645 | 0.02534 | -0.0365 | 26.2234
4 | 0.7124 | 0.02719 | -0.0352 | 26.2008
4.5 | 0.7559 | 0.02973 | -0.0345 | 25.4255
5 | 0.7989 | 0.03248 | -0.0336 | 24.5967
5.5 | 0.84 | 0.03555 | -0.0327 | 23.6287
6 | 0.8773 | 0.03932 | -0.032 | 22.3118
6.5 | 0.9082 | 0.04398 | -0.0315 | 20.6503
7 | 0.9266 | 0.05025 | -0.0316 | 18.4398
7.5 | 0.9013 | 0.06184 | -0.0348 | 14.5747
8 | 0.8543 | 0.07502 | -0.0396 | 11.3876

## 5. Re 50k Mach 0.25 (1)
BIGFOIL.COM POLAR EXPORT
NACA34007
NACA34007 |  |  |  | Cl Max: | 1.039 | at alpha= | 7.5 | deg
JavaFoil+Calcfoil stall+Eppler ext transition |  |  |  | L/D Max: | 36.764 | at alpha= | 4 | deg
Re: | 50000 |  |  | Cd Min: | 0.01369 | at alpha= | 0.5 | deg
Mach: | 0.25 |  |  | Cl=0 at alpha= | -2.2444 | deg
|  |  |  | @ Cl=0.1, Cd= | 0.040812
|  |  |  | @ Cl=0.4, Cd= | 0.015299
|  |  |  | @ Cl=0.6, Cd= | 0.017924
alpha (deg) | Cl | Cd | Cm | Cl/Cd
-11.5 | -0.051 | 0.24211 | -0.01 | -0.212
-11 | -0.049 | 0.31297 | -0.01 | -0.155
-10.5 | -0.046 | 0.27925 | -0.009 | -0.164
-10 | -0.043 | 0.24807 | -0.009 | -0.174
-9.5 | -0.09 | 0.21264 | -0.009 | -0.425
-9 | -0.135 | 0.18385 | -0.009 | -0.735
-8.5 | -0.168 | 0.16474 | -0.009 | -1.017
-8 | -0.193 | 0.14434 | -0.009 | -1.338
-7.5 | -0.212 | 0.1262 | -0.009 | -1.682
-7 | -0.225 | 0.13449 | -0.008 | -1.67
-6.5 | -0.23 | 0.11866 | -0.008 | -1.936
-6 | -0.227 | 0.09844 | -0.008 | -2.307
-5.5 | -0.217 | 0.08917 | -0.008 | -2.431
-5 | -0.199 | 0.07607 | -0.008 | -2.614
-4.5 | -0.174 | 0.06716 | -0.008 | -2.592
-4 | -0.143 | 0.05778 | -0.008 | -2.477
-3.5 | -0.107 | 0.05284 | -0.008 | -2.026
-3 | -0.067 | 0.04789 | -0.009 | -1.395
-2.5 | -0.023 | 0.04408 | -0.009 | -0.531
-2 | 0.022 | 0.0411 | -0.009 | 0.539
-1.5 | 0.069 | 0.04171 | -0.009 | 1.658
-1 | 0.117 | 0.04032 | -0.01 | 2.902
-0.5 | 0.165 | 0.03865 | -0.01 | 4.28
0 | 0.267 | 0.01372 | -0.011 | 19.445
0.5 | 0.327 | 0.01369 | -0.012 | 23.905
1 | 0.387 | 0.01392 | -0.013 | 27.787
1.5 | 0.446 | 0.02018 | -0.027 | 22.117
2 | 0.505 | 0.01806 | -0.027 | 27.99
2.5 | 0.564 | 0.01815 | -0.027 | 31.095
3 | 0.623 | 0.01778 | -0.027 | 35.02
3.5 | 0.68 | 0.01897 | -0.027 | 35.834
4 | 0.732 | 0.01991 | -0.027 | 36.764
4.5 | 0.766 | 0.02179 | -0.026 | 35.16
5 | 0.767 | 0.02937 | -0.024 | 26.111
5.5 | 0.797 | 0.03486 | -0.023 | 22.857
6 | 0.837 | 0.03801 | -0.022 | 22.014
6.5 | 0.876 | 0.04094 | -0.022 | 21.41
7 | 0.914 | 0.04397 | -0.022 | 20.79
7.5 | 1.039 | 0.03025 | -0.027 | 34.35
8 | 0.915 | 0.0596 | -0.009 | 15.347
8.5 | 0.934 | 0.06555 | -0.008 | 14.242
9 | 0.944 | 0.07284 | -0.008 | 12.965
9.5 | 0.946 | 0.08117 | -0.007 | 11.649
10 | 0.936 | 0.09196 | -0.007 | 10.182
10.5 | 0.91 | 0.10316 | -0.006 | 8.823
11 | 0.868 | 0.11826 | -0.006 | 7.343
11.5 | 0.813 | 0.13633 | -0.007 | 5.964
12 | 0.745 | 0.16054 | -0.007 | 4.643
12.5 | 0.667 | 0.19612 | -0.006 | 3.401

## 6. Re 50k Mach 0.25 (2)
BIGFOIL.COM POLAR EXPORT
NACA34007
NACA34007 |  |  |  | Cl Max: | 0.9054 | at alpha= | 7 | deg
XFOIL ncrit=9 |  |  |  | L/D Max: | 25.6384 | at alpha= | 3 | deg
Re: | 50000 |  |  | Cd Min: | 0.26162 | at alpha= | -20 | deg
Mach: | 0.25 |  |  | Cl=0 at alpha= | -0.84681 | deg
|  |  |  | @ Cl=0.1, Cd= | 0.026215
|  |  |  | @ Cl=0.4, Cd= | 0.018225
|  |  |  | @ Cl=0.6, Cd= | 0.023493
alpha (deg) | Cl | Cd | Cm | Cl/Cd
-20 | -0.769 | 0.26162 | 0.0686 | -2.9394
-19.5 | -0.7484 | 0.25118 | 0.0659 | -2.9795
-19 | -0.73 | 0.24416 | 0.0624 | -2.9898
-18.5 | -0.7118 | 0.23784 | 0.0587 | -2.9928
-18 | -0.6939 | 0.23174 | 0.0549 | -2.9943
-17.5 | -0.6767 | 0.22632 | 0.0509 | -2.99
-17 | -0.662 | 0.22316 | 0.0462 | -2.9665
-16.5 | -0.6533 | 0.22312 | 0.0411 | -2.928
-15.5 | -0.6082 | 0.20038 | 0.0368 | -3.0352
-15 | -0.5906 | 0.19337 | 0.034 | -3.0542
-14.5 | -0.5747 | 0.18721 | 0.0308 | -3.0698
-14 | -0.5643 | 0.18359 | 0.0265 | -3.0737
-13.5 | -0.5618 | 0.18263 | 0.0215 | -3.0762
-13 | -0.5316 | 0.16808 | 0.0214 | -3.1628
-12.5 | -0.5159 | 0.16091 | 0.0191 | -3.2061
-12 | -0.5056 | 0.1556 | 0.0157 | -3.2494
-11.5 | -0.5055 | 0.15334 | 0.0108 | -3.2966
-11 | -0.4804 | 0.14169 | 0.0106 | -3.3905
-10.5 | -0.4666 | 0.13472 | 0.0086 | -3.4635
-10 | -0.4654 | 0.13096 | 0.0042 | -3.5538
-9.5 | -0.4483 | 0.12208 | 0.0031 | -3.6722
-9 | -0.4371 | 0.11559 | 0.0011 | -3.7815
-8.5 | -0.4472 | 0.11315 | -0.0049 | -3.9523
-8 | -0.4215 | 0.10286 | -0.0034 | -4.0978
-7.5 | -0.4351 | 0.10016 | -0.0109 | -4.344
-7 | -0.4198 | 0.09201 | -0.0113 | -4.5625
-6.5 | -0.4097 | 0.0854 | -0.0142 | -4.7974
-6 | -0.395 | 0.07784 | -0.0149 | -5.0745
-5 | -0.369 | 0.0651 | -0.0159 | -5.6682
-4.5 | -0.2687 | 0.05622 | 0.029 | -4.7794
-4 | -0.3609 | 0.05305 | 0.0046 | -6.803
-3.5 | -0.3549 | 0.04823 | 0.0193 | -7.3585
-3 | -0.3413 | 0.04312 | 0.0265 | -7.9151
-2.5 | -0.2945 | 0.03653 | 0.0144 | -8.0619
-2 | -0.1718 | 0.03072 | -0.0126 | -5.5924
-1.5 | -0.0932 | 0.02941 | -0.0161 | -3.169
-1 | -0.0481 | 0.02863 | -0.0143 | -1.6801
-0.5 | 0.1089 | 0.02607 | -0.0309 | 4.1772
0 | 0.2757 | 0.02191 | -0.0454 | 12.5833
0.5 | 0.3846 | 0.01792 | -0.0494 | 21.4621
1 | 0.4341 | 0.0189 | -0.0453 | 22.9683
1.5 | 0.4838 | 0.02008 | -0.0428 | 24.0936
2 | 0.534 | 0.02141 | -0.041 | 24.9416
2.5 | 0.5839 | 0.02291 | -0.0394 | 25.4867
3 | 0.6325 | 0.02467 | -0.0382 | 25.6384
3.5 | 0.6801 | 0.02671 | -0.037 | 25.4624
4 | 0.7269 | 0.02897 | -0.0359 | 25.0915
4.5 | 0.7735 | 0.03141 | -0.0347 | 24.6259
5 | 0.8126 | 0.0349 | -0.034 | 23.2837
5.5 | 0.8474 | 0.03899 | -0.0334 | 21.7338
6 | 0.8756 | 0.04399 | -0.033 | 19.9045
6.5 | 0.8934 | 0.0503 | -0.0331 | 17.7614
7 | 0.9054 | 0.05723 | -0.0333 | 15.8204
7.5 | 0.8578 | 0.07028 | -0.0382 | 12.2055
8 | 0.8405 | 0.08031 | -0.0411 | 10.4657

## 7. Re 50k Mach 0.50 (1)
BIGFOIL.COM POLAR EXPORT
NACA34007
NACA34007 |  |  |  | Cl Max: | 1.201 | at alpha= | 20 | deg
JavaFoil+Calcfoil stall+Eppler ext transition |  |  |  | L/D Max: | 36.135 | at alpha= | 1.5 | deg
Re: | 50000 |  |  | Cd Min: | 0.01377 | at alpha= | 1.5 | deg
Mach: | 0.5 |  |  | Cl=0 at alpha= | -2.25 | deg
|  |  |  | @ Cl=0.1, Cd= | 0.043024
|  |  |  | @ Cl=0.4, Cd= | 0.013987
|  |  |  | @ Cl=0.6, Cd= | 0.019553
alpha (deg) | Cl | Cd | Cm | Cl/Cd
-20 | -0.906 | 0.41837 | -0.017 | -2.165
-19.5 | -0.881 | 0.4134 | -0.017 | -2.132
-19 | -0.857 | 0.3987 | -0.017 | -2.15
-18.5 | -0.833 | 0.38732 | -0.017 | -2.15
-18 | -0.808 | 0.38957 | -0.016 | -2.074
-17.5 | -0.782 | 0.36818 | -0.016 | -2.125
-17 | -0.758 | 0.36254 | -0.016 | -2.09
-16.5 | -0.733 | 0.3574 | -0.016 | -2.051
-16 | -0.708 | 0.37204 | -0.016 | -1.904
-15.5 | -0.682 | 0.32824 | -0.015 | -2.079
-15 | -0.658 | 0.32405 | -0.015 | -2.029
-14.5 | -0.633 | 0.31908 | -0.015 | -1.982
-14 | -0.607 | 0.34069 | -0.015 | -1.783
-13.5 | -0.582 | 0.30977 | -0.014 | -1.878
-13 | -0.556 | 0.303 | -0.014 | -1.837
-12.5 | -0.531 | 0.29882 | -0.014 | -1.778
-12 | -0.506 | 0.29482 | -0.014 | -1.716
-11.5 | -0.48 | 0.27666 | -0.014 | -1.735
-11 | -0.455 | 0.26243 | -0.014 | -1.732
-10.5 | -0.429 | 0.25864 | -0.014 | -1.659
-10 | -0.403 | 0.2616 | -0.013 | -1.541
-9.5 | -0.378 | 0.25899 | -0.013 | -1.458
-9 | -0.352 | 0.25647 | -0.013 | -1.372
-8.5 | -0.326 | 0.22666 | -0.012 | -1.438
-8 | -0.3 | 0.21901 | -0.012 | -1.37
-7.5 | -0.274 | 0.22341 | -0.012 | -1.228
-7 | -0.248 | 0.20399 | -0.012 | -1.217
-6.5 | -0.222 | 0.216 | -0.012 | -1.03
-6 | -0.196 | 0.19927 | -0.012 | -0.986
-5.5 | -0.17 | 0.18581 | -0.011 | -0.917
-5 | -0.144 | 0.18232 | -0.011 | -0.792
-4.5 | -0.118 | 0.11326 | -0.011 | -1.044
-4 | -0.092 | 0.07586 | -0.011 | -1.215
-3.5 | -0.066 | 0.08898 | -0.01 | -0.741
-3 | -0.04 | 0.09061 | -0.009 | -0.439
-2.5 | -0.024 | 0.05774 | -0.01 | -0.408
-2 | 0.024 | 0.04925 | -0.01 | 0.479
-1.5 | 0.075 | 0.0442 | -0.01 | 1.707
-1 | 0.129 | 0.04166 | -0.01 | 3.102
-0.5 | 0.184 | 0.04017 | -0.011 | 4.576
0 | 0.297 | 0.01425 | -0.012 | 20.876
0.5 | 0.365 | 0.01418 | -0.013 | 25.763
1 | 0.432 | 0.01381 | -0.014 | 31.263
1.5 | 0.498 | 0.01377 | -0.016 | 36.135
2 | 0.563 | 0.02018 | -0.03 | 27.873
2.5 | 0.625 | 0.01913 | -0.03 | 32.688
3 | 0.677 | 0.02037 | -0.029 | 33.235
3.5 | 0.686 | 0.02677 | -0.026 | 25.615
4 | 0.717 | 0.03273 | -0.025 | 21.913
4.5 | 0.767 | 0.03587 | -0.024 | 21.377
5 | 0.819 | 0.03859 | -0.024 | 21.222
5.5 | 0.871 | 0.04167 | -0.024 | 20.894
6 | 0.916 | 0.04476 | -0.024 | 20.456
6.5 | 0.953 | 0.04842 | -0.024 | 19.679
7 | 0.926 | 0.05579 | -0.011 | 16.596
7.5 | 0.923 | 0.06423 | -0.009 | 14.378
8 | 0.849 | 0.08092 | -0.008 | 10.495
8.5 | 0.569 | 0.09534 | -0.009 | 5.967
9 | 0.596 | 0.18003 | -0.01 | 3.309
9.5 | 0.623 | 0.20018 | -0.011 | 3.11
10 | 0.65 | 0.23392 | -0.012 | 2.777
10.5 | 0.676 | 0.23681 | -0.012 | 2.855
11 | 0.703 | 0.2487 | -0.014 | 2.828
11.5 | 0.73 | 0.25843 | -0.014 | 2.826
12 | 0.758 | 0.27034 | -0.015 | 2.803
12.5 | 0.785 | 0.29745 | -0.016 | 2.639
13 | 0.813 | 0.31556 | -0.017 | 2.575
13.5 | 0.839 | 0.32847 | -0.017 | 2.555
14 | 0.867 | 0.34894 | -0.018 | 2.484
14.5 | 0.895 | 0.3517 | -0.019 | 2.544
15 | 0.923 | 0.38364 | -0.019 | 2.406
15.5 | 0.951 | 0.38871 | -0.02 | 2.446
16 | 0.978 | 0.40362 | -0.021 | 2.423
16.5 | 1.006 | 0.41648 | -0.021 | 2.416
17 | 1.034 | 0.42736 | -0.022 | 2.421
17.5 | 1.063 | 0.45764 | -0.023 | 2.323
18 | 1.09 | 0.4658 | -0.023 | 2.34
18.5 | 1.119 | 0.49054 | -0.024 | 2.281
19 | 1.145 | 0.48009 | -0.024 | 2.386
19.5 | 1.174 | 0.50027 | -0.025 | 2.347
20 | 1.201 | 0.50654 | -0.025 | 2.371

## 8. Re 50k Mach 0.50 (2)
BIGFOIL.COM POLAR EXPORT
NACA34007
NACA34007 |  |  |  | Cl Max: | 1.1267 | at alpha= | 20 | deg
XFOIL ncrit=9 |  |  |  | L/D Max: | 22.9515 | at alpha= | 2.5 | deg
Re: | 50000 |  |  | Cd Min: | 0.3007 | at alpha= | 20 | deg
Mach: | 0.5 |  |  | Cl=0 at alpha= | -1.315 | deg
|  |  |  | @ Cl=0.1, Cd= | 0.029329
|  |  |  | @ Cl=0.4, Cd= | 0.023057
|  |  |  | @ Cl=0.6, Cd= | 0.02623
alpha (deg) | Cl | Cd | Cm | Cl/Cd
-20 | -0.8392 | 0.2789 | 0.0835 | -3.009
-19.5 | -0.8172 | 0.27193 | 0.0785 | -3.0052
-19 | -0.796 | 0.2664 | 0.0732 | -2.988
-18.5 | -0.7774 | 0.26391 | 0.0674 | -2.9457
-17.5 | -0.7312 | 0.2442 | 0.0592 | -2.9943
-17 | -0.7074 | 0.23426 | 0.0558 | -3.0197
-16.5 | -0.6853 | 0.2265 | 0.0518 | -3.0256
-16 | -0.6641 | 0.21955 | 0.0475 | -3.0248
-15.5 | -0.6457 | 0.21479 | 0.0426 | -3.0062
-15 | -0.6357 | 0.21467 | 0.0368 | -2.9613
-14.5 | -0.6027 | 0.19807 | 0.0354 | -3.0429
-14 | -0.5815 | 0.19013 | 0.0322 | -3.0584
-13.5 | -0.565 | 0.18478 | 0.028 | -3.0577
-13 | -0.5591 | 0.18358 | 0.0226 | -3.0455
-12.5 | -0.5263 | 0.16911 | 0.0216 | -3.1122
-12 | -0.508 | 0.16186 | 0.0187 | -3.1385
-11.5 | -0.5014 | 0.15853 | 0.0141 | -3.1628
-11 | -0.4773 | 0.14818 | 0.0125 | -3.2211
-10.5 | -0.4613 | 0.14116 | 0.0099 | -3.2679
-10 | -0.4656 | 0.13954 | 0.0044 | -3.3367
-9.5 | -0.4327 | 0.12716 | 0.0049 | -3.4028
-9 | -0.4281 | 0.12215 | 0.0011 | -3.5047
-8.5 | -0.4183 | 0.11596 | -0.0012 | -3.6073
-8 | -0.4038 | 0.10835 | -0.0025 | -3.7268
-7.5 | -0.3937 | 0.10163 | -0.0041 | -3.8739
-7 | -0.3923 | 0.09601 | -0.006 | -4.086
-6.5 | -0.3793 | 0.08836 | -0.0056 | -4.2927
-6 | -0.3804 | 0.08277 | -0.0069 | -4.5959
-5.5 | -0.3693 | 0.07573 | -0.0034 | -4.8765
-5 | -0.018 | 0.04717 | -0.0097 | -0.3816
-4.5 | 0.0084 | 0.0426 | -0.012 | 0.19718
-4 | -0.0626 | 0.04505 | 0.0074 | -1.3896
-3.5 | -0.1902 | 0.04778 | 0.0273 | -3.9807
-3 | -0.2933 | 0.04696 | 0.0383 | -6.2457
-2.5 | -0.3368 | 0.04276 | 0.0319 | -7.8765
-2 | -0.2466 | 0.03608 | -0.0026 | -6.8348
-1.5 | -0.0778 | 0.0331 | -0.028 | -2.3505
-1 | 0.1325 | 0.02864 | -0.0483 | 4.6264
-0.5 | 0.2514 | 0.02553 | -0.0516 | 9.8472
0 | 0.329 | 0.02404 | -0.0492 | 13.6855
0.5 | 0.3864 | 0.02325 | -0.0459 | 16.6194
1 | 0.4802 | 0.02192 | -0.0487 | 21.9069
1.5 | 0.5346 | 0.02364 | -0.0464 | 22.6142
2 | 0.5867 | 0.02568 | -0.0445 | 22.8466
2.5 | 0.6392 | 0.02785 | -0.0425 | 22.9515
3 | 0.6827 | 0.03096 | -0.0413 | 22.051
3.5 | 0.7251 | 0.03436 | -0.04 | 21.103
4 | 0.7639 | 0.0382 | -0.0386 | 19.9974
4.5 | 0.7889 | 0.04341 | -0.0379 | 18.1732
5 | 0.7973 | 0.04991 | -0.0378 | 15.9748
5.5 | 0.7847 | 0.05811 | -0.0391 | 13.5037
6 | 0.795 | 0.06478 | -0.0393 | 12.2723
6.5 | 0.7697 | 0.07361 | -0.0416 | 10.4565
7 | 0.7632 | 0.08152 | -0.0437 | 9.3621
7.5 | 0.7436 | 0.09112 | -0.0488 | 8.1607
9.5 | 0.754 | 0.12161 | -0.0594 | 6.2001
10 | 0.7737 | 0.1288 | -0.06 | 6.007
10.5 | 0.7925 | 0.13612 | -0.0606 | 5.8221
11 | 0.8166 | 0.14464 | -0.0616 | 5.6457
11.5 | 0.8321 | 0.15238 | -0.0626 | 5.4607
12 | 0.8413 | 0.15933 | -0.0639 | 5.2802
12.5 | 0.8555 | 0.16749 | -0.0657 | 5.1078
13 | 0.8728 | 0.17661 | -0.0678 | 4.942
13.5 | 0.892 | 0.18621 | -0.07 | 4.7903
14 | 0.9008 | 0.19311 | -0.0736 | 4.6647
14.5 | 0.9156 | 0.20208 | -0.0776 | 4.5309
15 | 0.9451 | 0.21434 | -0.0794 | 4.4093
15.5 | 0.9506 | 0.22039 | -0.0856 | 4.3133
16 | 0.9734 | 0.23096 | -0.089 | 4.2146
16.5 | 0.9923 | 0.23959 | -0.0933 | 4.1417
17 | 1.0079 | 0.24796 | -0.0987 | 4.0648
17.5 | 1.0361 | 0.26128 | -0.1014 | 3.9655
18 | 1.0455 | 0.26482 | -0.1084 | 3.948
18.5 | 1.0752 | 0.27993 | -0.111 | 3.841
19 | 1.0858 | 0.28291 | -0.1184 | 3.838
19.5 | 1.1133 | 0.29698 | -0.1214 | 3.7487
20 | 1.1267 | 0.3007 | -0.1285 | 3.7469

## 9. Re 100k Mach 0.00 (1)
BIGFOIL.COM POLAR EXPORT
NACA34007
NACA34007 |  |  |  | Cl Max: | 1.082 | at alpha= | 8 | deg
JavaFoil+Calcfoil stall+Eppler ext transition |  |  |  | L/D Max: | 55.092 | at alpha= | 5.5 | deg
Re: | 100000 |  |  | Cd Min: | 0.01134 | at alpha= | 0 | deg
Mach: | 0 |  |  | Cl=0 at alpha= | -2.2444 | deg
|  |  |  | @ Cl=0.1, Cd= | 0.036896
|  |  |  | @ Cl=0.4, Cd= | 0.014437
|  |  |  | @ Cl=0.6, Cd= | 0.015875
alpha (deg) | Cl | Cd | Cm | Cl/Cd
-13.5 | -0.226 | 0.2245 | -0.009 | -1.007
-13 | -0.238 | 0.20862 | -0.009 | -1.139
-12.5 | -0.249 | 0.19837 | -0.009 | -1.257
-12 | -0.261 | 0.17719 | -0.009 | -1.473
-11.5 | -0.272 | 0.1651 | -0.009 | -1.65
-11 | -0.282 | 0.15503 | -0.009 | -1.821
-10.5 | -0.291 | 0.14094 | -0.008 | -2.062
-10 | -0.298 | 0.15022 | -0.008 | -1.982
-9.5 | -0.303 | 0.1403 | -0.008 | -2.161
-9 | -0.306 | 0.12265 | -0.008 | -2.499
-8.5 | -0.307 | 0.11053 | -0.008 | -2.78
-8 | -0.305 | 0.10302 | -0.008 | -2.962
-7.5 | -0.3 | 0.09163 | -0.008 | -3.269
-7 | -0.29 | 0.08279 | -0.008 | -3.504
-6.5 | -0.277 | 0.07503 | -0.008 | -3.686
-6 | -0.259 | 0.06912 | -0.008 | -3.743
-5.5 | -0.236 | 0.06087 | -0.008 | -3.883
-5 | -0.21 | 0.05529 | -0.008 | -3.793
-4.5 | -0.179 | 0.05044 | -0.008 | -3.547
-4 | -0.144 | 0.04715 | -0.008 | -3.061
-3.5 | -0.106 | 0.04303 | -0.008 | -2.474
-3 | -0.066 | 0.04035 | -0.008 | -1.631
-2.5 | -0.023 | 0.03798 | -0.009 | -0.604
-2 | 0.022 | 0.03685 | -0.009 | 0.586
-1.5 | 0.067 | 0.03757 | -0.009 | 1.789
-1 | 0.114 | 0.03661 | -0.01 | 3.102
-0.5 | 0.16 | 0.03601 | -0.01 | 4.455
0 | 0.259 | 0.01134 | -0.011 | 22.805
0.5 | 0.317 | 0.01139 | -0.012 | 27.819
1 | 0.375 | 0.01163 | -0.014 | 32.219
1.5 | 0.432 | 0.01803 | -0.026 | 23.983
2 | 0.49 | 0.01501 | -0.026 | 32.647
2.5 | 0.547 | 0.0154 | -0.026 | 35.535
3 | 0.605 | 0.01592 | -0.026 | 37.98
3.5 | 0.662 | 0.01565 | -0.026 | 42.275
4 | 0.719 | 0.01618 | -0.026 | 44.416
4.5 | 0.775 | 0.01627 | -0.027 | 47.637
5 | 0.831 | 0.01645 | -0.027 | 50.523
5.5 | 0.886 | 0.01609 | -0.027 | 55.092
6 | 0.937 | 0.01713 | -0.027 | 54.682
6.5 | 0.981 | 0.01793 | -0.027 | 54.736
7 | 1.017 | 0.01912 | -0.027 | 53.179
7.5 | 1.06 | 0.02167 | -0.027 | 48.937
8 | 1.082 | 0.02345 | -0.027 | 46.155
8.5 | 0.923 | 0.05829 | -0.009 | 15.832
9 | 0.943 | 0.06307 | -0.008 | 14.95
9.5 | 0.957 | 0.06811 | -0.008 | 14.056
10 | 0.966 | 0.07404 | -0.007 | 13.045
10.5 | 0.965 | 0.0811 | -0.007 | 11.898
11 | 0.955 | 0.08815 | -0.007 | 10.838
11.5 | 0.939 | 0.09701 | -0.006 | 9.679
12 | 0.916 | 0.10696 | -0.006 | 8.566
12.5 | 0.888 | 0.11579 | -0.007 | 7.669
13 | 0.855 | 0.128 | -0.007 | 6.681

## 10. Re 100k Mach 0.00 (2)
BIGFOIL.COM POLAR EXPORT
NACA34007
NACA34007 |  |  |  | Cl Max: | 1.219 | at alpha= | 12.5 | deg
XFOIL ncrit=9 |  |  |  | L/D Max: | 47.9593 | at alpha= | 9.5 | deg
Re: | 100000 |  |  | Cd Min: | 0.25227 | at alpha= | -20 | deg
Mach: | 0 |  |  | Cl=0 at alpha= | -1.598 | deg
|  |  |  | @ Cl=0.1, Cd= | 0.020656
|  |  |  | @ Cl=0.4, Cd= | 0.01296
|  |  |  | @ Cl=0.6, Cd= | 0.016144
alpha (deg) | Cl | Cd | Cm | Cl/Cd
-20 | -0.7443 | 0.25227 | 0.0662 | -2.9504
-19.5 | -0.7294 | 0.24948 | 0.0614 | -2.9237
-18 | -0.6772 | 0.22628 | 0.0517 | -2.9928
-17.5 | -0.6601 | 0.21938 | 0.0487 | -3.0089
-17 | -0.6434 | 0.21299 | 0.0455 | -3.0208
-16.5 | -0.6269 | 0.20673 | 0.0423 | -3.0325
-16 | -0.6105 | 0.20059 | 0.0389 | -3.0435
-15.5 | -0.5948 | 0.19503 | 0.0352 | -3.0498
-15 | -0.5823 | 0.19137 | 0.0309 | -3.0428
-14.5 | -0.5742 | 0.18866 | 0.0264 | -3.0436
-14 | -0.5697 | 0.18607 | 0.0215 | -3.0618
-13.5 | -0.5423 | 0.17123 | 0.0214 | -3.1671
-13 | -0.5233 | 0.16189 | 0.0203 | -3.2324
-12.5 | -0.5091 | 0.15486 | 0.0181 | -3.2875
-12 | -0.496 | 0.14826 | 0.0156 | -3.3455
-11.5 | -0.4836 | 0.14176 | 0.013 | -3.4114
-11 | -0.4719 | 0.13547 | 0.0102 | -3.4834
-10.5 | -0.4626 | 0.13026 | 0.0065 | -3.5514
-10 | -0.4602 | 0.12699 | 0.0012 | -3.6239
-9.5 | -0.459 | 0.12319 | -0.0042 | -3.726
-9 | -0.4359 | 0.11033 | -0.002 | -3.9509
-8.5 | -0.4219 | 0.10293 | -0.0025 | -4.0989
-8 | -0.4139 | 0.09674 | -0.0048 | -4.2785
-7.5 | -0.4098 | 0.09093 | -0.0076 | -4.5068
-7 | -0.4019 | 0.08525 | -0.014 | -4.7144
-6.5 | -0.3813 | 0.08226 | -0.0236 | -4.6353
-6 | -0.3646 | 0.07176 | -0.0231 | -5.0808
-5.5 | -0.3455 | 0.06437 | -0.0219 | -5.3674
-5 | -0.3165 | 0.05869 | -0.0233 | -5.3927
-4.5 | -0.2829 | 0.05324 | -0.0241 | -5.3137
-4 | -0.2561 | 0.04727 | -0.0225 | -5.4178
-3.5 | -0.2243 | 0.04225 | -0.021 | -5.3089
-3 | -0.1913 | 0.03785 | -0.0189 | -5.0542
-2.5 | -0.1574 | 0.03428 | -0.0167 | -4.5916
-2 | -0.1268 | 0.03022 | -0.0147 | -4.1959
-1.5 | 0.0309 | 0.00704 | -0.0354 | 4.3892
-1 | 0.1054 | 0.02172 | -0.0324 | 4.8527
-0.5 | 0.2027 | 0.01853 | -0.0359 | 10.939
0 | 0.2709 | 0.01616 | -0.035 | 16.7636
0.5 | 0.3174 | 0.01519 | -0.0311 | 20.8953
1 | 0.4037 | 0.01286 | -0.0359 | 31.3919
1.5 | 0.4515 | 0.01366 | -0.0339 | 33.0527
2 | 0.5004 | 0.01445 | -0.0325 | 34.6298
2.5 | 0.5499 | 0.01529 | -0.0312 | 35.9647
3 | 0.5998 | 0.01614 | -0.0301 | 37.1623
3.5 | 0.6501 | 0.01709 | -0.0291 | 38.0398
4 | 0.7003 | 0.01812 | -0.0282 | 38.6479
4.5 | 0.7502 | 0.01923 | -0.0273 | 39.012
5 | 0.7998 | 0.02042 | -0.0264 | 39.1675
5.5 | 0.8491 | 0.02175 | -0.0255 | 39.0391
6 | 0.8981 | 0.02318 | -0.0246 | 38.7446
6.5 | 0.9461 | 0.02471 | -0.0236 | 38.2881
7 | 0.9926 | 0.02641 | -0.0225 | 37.5842
7.5 | 1.038 | 0.02822 | -0.0213 | 36.7824
8 | 1.0831 | 0.02997 | -0.02 | 36.1395
8.5 | 1.127 | 0.02983 | -0.0179 | 37.7808
9 | 1.1717 | 0.02741 | -0.0154 | 42.7472
9.5 | 1.2033 | 0.02509 | -0.0113 | 47.9593
10 | 1.1965 | 0.03124 | -0.0054 | 38.3003
10.5 | 1.1964 | 0.03589 | 0 | 33.3352
11 | 1.1962 | 0.04059 | 0.0051 | 29.4703
11.5 | 1.2054 | 0.04538 | 0.0085 | 26.5624
12 | 1.217 | 0.05123 | 0.0109 | 23.7556
12.5 | 1.219 | 0.05819 | 0.0122 | 20.9486
13 | 1.204 | 0.06783 | 0.0116 | 17.7503
13.5 | 1.1746 | 0.07744 | 0.0077 | 15.1679
14 | 1.1385 | 0.08922 | 0.0001 | 12.7606
14.5 | 1.0518 | 0.1136 | -0.0196 | 9.2588
15 | 0.9894 | 0.13829 | -0.0353 | 7.1545
15.5 | 0.9276 | 0.17193 | -0.0529 | 5.3952
16 | 0.9333 | 0.18291 | -0.057 | 5.1025
16.5 | 0.9097 | 0.20674 | -0.0713 | 4.4002
17 | 0.927 | 0.21442 | -0.0738 | 4.3233
17.5 | 0.9463 | 0.22482 | -0.076 | 4.2091

## 11. Re 100k Mach 0.10 (1)
BIGFOIL.COM POLAR EXPORT
NACA34007
NACA34007 |  |  |  | Cl Max: | 1.083 | at alpha= | 8 | deg
JavaFoil+Calcfoil stall+Eppler ext transition |  |  |  | L/D Max: | 56.626 | at alpha= | 5.5 | deg
Re: | 100000 |  |  | Cd Min: | 0.01137 | at alpha= | 0 | deg
Mach: | 0.1 |  |  | Cl=0 at alpha= | -2.2444 | deg
|  |  |  | @ Cl=0.1, Cd= | 0.037
|  |  |  | @ Cl=0.4, Cd= | 0.014216
|  |  |  | @ Cl=0.6, Cd= | 0.015897
alpha (deg) | Cl | Cd | Cm | Cl/Cd
-13.5 | -0.191 | 0.24782 | -0.009 | -0.771
-13 | -0.204 | 0.22369 | -0.009 | -0.912
-12.5 | -0.217 | 0.2047 | -0.009 | -1.061
-12 | -0.231 | 0.19043 | -0.009 | -1.212
-11.5 | -0.244 | 0.17278 | -0.009 | -1.414
-11 | -0.256 | 0.16509 | -0.009 | -1.553
-10.5 | -0.267 | 0.14617 | -0.009 | -1.826
-10 | -0.276 | 0.13642 | -0.009 | -2.026
-9.5 | -0.284 | 0.1433 | -0.008 | -1.984
-9 | -0.29 | 0.13262 | -0.008 | -2.189
-8.5 | -0.294 | 0.11654 | -0.008 | -2.52
-8 | -0.294 | 0.10569 | -0.008 | -2.782
-7.5 | -0.291 | 0.09396 | -0.008 | -3.094
-7 | -0.283 | 0.08566 | -0.008 | -3.309
-6.5 | -0.272 | 0.07746 | -0.008 | -3.509
-6 | -0.255 | 0.06827 | -0.008 | -3.742
-5.5 | -0.234 | 0.06272 | -0.008 | -3.737
-5 | -0.209 | 0.05635 | -0.008 | -3.703
-4.5 | -0.178 | 0.0512 | -0.008 | -3.486
-4 | -0.144 | 0.04698 | -0.008 | -3.072
-3.5 | -0.107 | 0.04354 | -0.008 | -2.449
-3 | -0.066 | 0.04071 | -0.008 | -1.621
-2.5 | -0.023 | 0.03822 | -0.009 | -0.602
-2 | 0.022 | 0.03682 | -0.009 | 0.589
-1.5 | 0.068 | 0.03773 | -0.009 | 1.79
-1 | 0.114 | 0.03668 | -0.01 | 3.111
-0.5 | 0.161 | 0.03606 | -0.01 | 4.47
0 | 0.26 | 0.01137 | -0.011 | 22.84
0.5 | 0.319 | 0.0114 | -0.012 | 27.942
1 | 0.377 | 0.01169 | -0.014 | 32.215
1.5 | 0.435 | 0.01806 | -0.026 | 24.06
2 | 0.492 | 0.01511 | -0.026 | 32.589
2.5 | 0.55 | 0.01544 | -0.026 | 35.626
3 | 0.608 | 0.01597 | -0.026 | 38.056
3.5 | 0.665 | 0.01572 | -0.026 | 42.289
4 | 0.722 | 0.01626 | -0.027 | 44.405
4.5 | 0.779 | 0.01636 | -0.027 | 47.621
5 | 0.835 | 0.01592 | -0.027 | 52.44
5.5 | 0.89 | 0.01572 | -0.027 | 56.626
6 | 0.941 | 0.01724 | -0.027 | 54.573
6.5 | 0.985 | 0.01808 | -0.027 | 54.479
7 | 1.018 | 0.01939 | -0.027 | 52.505
7.5 | 1.063 | 0.02189 | -0.027 | 48.551
8 | 1.083 | 0.02384 | -0.027 | 45.409
8.5 | 0.925 | 0.05833 | -0.009 | 15.857
9 | 0.944 | 0.06325 | -0.008 | 14.922
9.5 | 0.957 | 0.06912 | -0.008 | 13.843
10 | 0.963 | 0.07535 | -0.007 | 12.786
10.5 | 0.96 | 0.08291 | -0.007 | 11.574
11 | 0.947 | 0.08952 | -0.007 | 10.575
11.5 | 0.926 | 0.10031 | -0.006 | 9.234
12 | 0.899 | 0.10823 | -0.006 | 8.305
12.5 | 0.866 | 0.11891 | -0.007 | 7.281
13 | 0.828 | 0.12928 | -0.007 | 6.403

## 12. Re 100k Mach 0.10 (2)
BIGFOIL.COM POLAR EXPORT
NACA34007
NACA34007 |  |  |  | Cl Max: | 1.2062 | at alpha= | 12 | deg
XFOIL ncrit=9 |  |  |  | L/D Max: | 46.1736 | at alpha= | 9.5 | deg
Re: | 100000 |  |  | Cd Min: | 0.25344 | at alpha= | -20 | deg
Mach: | 0.1 |  |  | Cl=0 at alpha= | -1.4021 | deg
|  |  |  | @ Cl=0.1, Cd= | 0.021778
|  |  |  | @ Cl=0.4, Cd= | 0.013094
|  |  |  | @ Cl=0.6, Cd= | 0.016196
alpha (deg) | Cl | Cd | Cm | Cl/Cd
-20 | -0.747 | 0.25344 | 0.0666 | -2.9474
-19.5 | -0.7323 | 0.25081 | 0.0617 | -2.9197
-18.5 | -0.702 | 0.24049 | 0.0534 | -2.919
-18 | -0.679 | 0.22661 | 0.0522 | -2.9963
-17.5 | -0.6619 | 0.21985 | 0.0491 | -3.0107
-17 | -0.645 | 0.21347 | 0.0459 | -3.0215
-16.5 | -0.6282 | 0.2072 | 0.0426 | -3.0319
-16 | -0.6117 | 0.20107 | 0.0391 | -3.0422
-15.5 | -0.5959 | 0.19571 | 0.0353 | -3.0448
-15 | -0.5839 | 0.19236 | 0.0309 | -3.0355
-14.5 | -0.576 | 0.18969 | 0.0264 | -3.0365
-14 | -0.5713 | 0.18698 | 0.0215 | -3.0554
-13.5 | -0.5403 | 0.17044 | 0.0222 | -3.17
-13 | -0.523 | 0.1621 | 0.0206 | -3.2264
-12.5 | -0.5089 | 0.15515 | 0.0183 | -3.2801
-12 | -0.4957 | 0.14856 | 0.0158 | -3.3367
-11.5 | -0.4832 | 0.14207 | 0.0131 | -3.4011
-11 | -0.4715 | 0.13585 | 0.0102 | -3.4707
-10.5 | -0.4628 | 0.13098 | 0.0063 | -3.5334
-10 | -0.461 | 0.12782 | 0.0008 | -3.6066
-9.5 | -0.4594 | 0.12392 | -0.0045 | -3.7072
-9 | -0.4324 | 0.11004 | -0.0011 | -3.9295
-8.5 | -0.4202 | 0.10314 | -0.0023 | -4.0741
-8 | -0.4121 | 0.09697 | -0.0047 | -4.2498
-7.5 | -0.4079 | 0.09123 | -0.0077 | -4.4711
-7 | -0.4007 | 0.08593 | -0.0148 | -4.6631
-6.5 | -0.3812 | 0.083 | -0.0238 | -4.5928
-6 | -0.3655 | 0.07179 | -0.0223 | -5.0912
-5.5 | -0.3458 | 0.0647 | -0.0216 | -5.3447
-5 | -0.3157 | 0.05924 | -0.0234 | -5.3292
-4.5 | -0.2844 | 0.05338 | -0.0241 | -5.3278
-4 | -0.2568 | 0.04761 | -0.0225 | -5.3938
-3.5 | -0.2256 | 0.0425 | -0.0209 | -5.3082
-3 | -0.1928 | 0.03808 | -0.0189 | -5.063
-2.5 | -0.159 | 0.03448 | -0.0167 | -4.6114
-2 | -0.1229 | 0.03023 | -0.0158 | -4.0655
-1.5 | -0.0266 | 0.02326 | -0.0262 | -1.1436
-1 | 0.1092 | 0.02167 | -0.033 | 5.0392
-0.5 | 0.2066 | 0.0185 | -0.0364 | 11.1676
0 | 0.2722 | 0.01624 | -0.035 | 16.7611
0.5 | 0.3186 | 0.0153 | -0.0311 | 20.8235
1 | 0.4057 | 0.01294 | -0.036 | 31.3524
1.5 | 0.4538 | 0.01373 | -0.034 | 33.0517
2 | 0.503 | 0.01453 | -0.0325 | 34.618
2.5 | 0.5529 | 0.01537 | -0.0313 | 35.9727
3 | 0.6031 | 0.01625 | -0.0302 | 37.1138
3.5 | 0.6537 | 0.01724 | -0.0292 | 37.9176
4 | 0.7039 | 0.01825 | -0.0282 | 38.5699
4.5 | 0.7541 | 0.01938 | -0.0273 | 38.9112
5 | 0.8038 | 0.02061 | -0.0263 | 39.0005
5.5 | 0.8532 | 0.02198 | -0.0254 | 38.8171
6 | 0.902 | 0.02347 | -0.0244 | 38.432
6.5 | 0.9501 | 0.02507 | -0.0234 | 37.8979
7 | 0.9976 | 0.02679 | -0.0223 | 37.2378
7.5 | 1.044 | 0.02862 | -0.0211 | 36.478
8 | 1.0868 | 0.03058 | -0.0195 | 35.5396
8.5 | 1.1357 | 0.02955 | -0.0176 | 38.4332
9 | 1.1768 | 0.02744 | -0.0146 | 42.8863
9.5 | 1.2019 | 0.02603 | -0.0099 | 46.1736
10 | 1.1968 | 0.03199 | -0.0042 | 37.4117
10.5 | 1.1938 | 0.03665 | 0.0015 | 32.573
11 | 1.192 | 0.04135 | 0.0063 | 28.8271
11.5 | 1.1991 | 0.04656 | 0.0094 | 25.7539
12 | 1.2062 | 0.05267 | 0.0114 | 22.9011
12.5 | 1.2018 | 0.06003 | 0.0118 | 20.02
13 | 1.1858 | 0.06886 | 0.01 | 17.2204
13.5 | 1.1508 | 0.08043 | 0.0035 | 14.3081
14 | 1.0981 | 0.09708 | -0.0082 | 11.3113
14.5 | 1.0332 | 0.11898 | -0.0236 | 8.6838
15 | 0.9818 | 0.14163 | -0.0372 | 6.9321
15.5 | 0.9281 | 0.17314 | -0.0536 | 5.3604
16 | 0.9336 | 0.18472 | -0.0581 | 5.0541
16.5 | 0.9118 | 0.20754 | -0.0719 | 4.3934
17 | 0.9287 | 0.21522 | -0.0746 | 4.3151

## 13. Re 100k Mach 0.25 (1)
BIGFOIL.COM POLAR EXPORT
NACA34007
NACA34007 |  |  |  | Cl Max: | 1.07 | at alpha= | 7.5 | deg
JavaFoil+Calcfoil stall+Eppler ext transition |  |  |  | L/D Max: | 53.646 | at alpha= | 5 | deg
Re: | 100000 |  |  | Cd Min: | 0.01163 | at alpha= | 0 | deg
Mach: | 0.25 |  |  | Cl=0 at alpha= | -2.2444 | deg
|  |  |  | @ Cl=0.1, Cd= | 0.037456
|  |  |  | @ Cl=0.4, Cd= | 0.013121
|  |  |  | @ Cl=0.6, Cd= | 0.015408
alpha (deg) | Cl | Cd | Cm | Cl/Cd
-11.5 | -0.051 | 0.18784 | -0.01 | -0.273
-11 | -0.049 | 0.16378 | -0.01 | -0.297
-10.5 | -0.046 | 0.22233 | -0.009 | -0.206
-10 | -0.043 | 0.19447 | -0.009 | -0.222
-9.5 | -0.09 | 0.16943 | -0.009 | -0.533
-9 | -0.135 | 0.14294 | -0.009 | -0.946
-8.5 | -0.168 | 0.13062 | -0.009 | -1.283
-8 | -0.193 | 0.11591 | -0.009 | -1.667
-7.5 | -0.212 | 0.10261 | -0.009 | -2.069
-7 | -0.225 | 0.10956 | -0.009 | -2.051
-6.5 | -0.23 | 0.09317 | -0.008 | -2.466
-6 | -0.227 | 0.08012 | -0.008 | -2.835
-5.5 | -0.217 | 0.07307 | -0.008 | -2.967
-5 | -0.199 | 0.06395 | -0.008 | -3.11
-4.5 | -0.174 | 0.05559 | -0.008 | -3.131
-4 | -0.143 | 0.05083 | -0.008 | -2.816
-3.5 | -0.107 | 0.04554 | -0.008 | -2.35
-3 | -0.067 | 0.04206 | -0.009 | -1.588
-2.5 | -0.023 | 0.03928 | -0.009 | -0.596
-2 | 0.022 | 0.03747 | -0.009 | 0.592
-1.5 | 0.069 | 0.03816 | -0.009 | 1.812
-1 | 0.117 | 0.03707 | -0.01 | 3.157
-0.5 | 0.165 | 0.03638 | -0.01 | 4.547
0 | 0.267 | 0.01163 | -0.011 | 22.939
0.5 | 0.327 | 0.01167 | -0.012 | 28.044
1 | 0.387 | 0.01188 | -0.014 | 32.583
1.5 | 0.446 | 0.01751 | -0.027 | 25.501
2 | 0.506 | 0.01538 | -0.027 | 32.895
2.5 | 0.565 | 0.01507 | -0.027 | 37.483
3 | 0.624 | 0.01564 | -0.027 | 39.895
3.5 | 0.683 | 0.01609 | -0.027 | 42.443
4 | 0.741 | 0.01607 | -0.027 | 46.137
4.5 | 0.799 | 0.01625 | -0.027 | 49.205
5 | 0.857 | 0.01597 | -0.028 | 53.646
5.5 | 0.912 | 0.01717 | -0.028 | 53.127
6 | 0.961 | 0.01791 | -0.028 | 53.645
6.5 | 0.999 | 0.01909 | -0.028 | 52.317
7 | 1.017 | 0.02175 | -0.027 | 46.775
7.5 | 1.07 | 0.02367 | -0.028 | 45.206
8 | 0.915 | 0.05512 | -0.01 | 16.602
8.5 | 0.934 | 0.05988 | -0.009 | 15.591
9 | 0.944 | 0.06606 | -0.008 | 14.295
9.5 | 0.946 | 0.07216 | -0.008 | 13.105
10 | 0.936 | 0.08088 | -0.007 | 11.577
10.5 | 0.91 | 0.09056 | -0.007 | 10.05
11 | 0.868 | 0.10008 | -0.007 | 8.677
11.5 | 0.813 | 0.11417 | -0.007 | 7.122
12 | 0.745 | 0.1278 | -0.007 | 5.832
12.5 | 0.667 | 0.14701 | -0.007 | 4.537

## 14. Re 100k Mach 0.25 (2)
BIGFOIL.COM POLAR EXPORT
NACA34007
NACA34007 |  |  |  | Cl Max: | 1.2043 | at alpha= | 9 | deg
XFOIL ncrit=9 |  |  |  | L/D Max: | 44.4884 | at alpha= | 9 | deg
Re: | 100000 |  |  | Cd Min: | 0.26079 | at alpha= | -20 | deg
Mach: | 0.25 |  |  | Cl=0 at alpha= | -1.4873 | deg
|  |  |  | @ Cl=0.1, Cd= | 0.022288
|  |  |  | @ Cl=0.4, Cd= | 0.014524
|  |  |  | @ Cl=0.6, Cd= | 0.016473
alpha (deg) | Cl | Cd | Cm | Cl/Cd
-20 | -0.7637 | 0.26079 | 0.0684 | -2.9284
-19 | -0.7317 | 0.25111 | 0.0594 | -2.9139
-18.5 | -0.708 | 0.23659 | 0.058 | -2.9925
-18 | -0.6897 | 0.22925 | 0.0548 | -3.0085
-17.5 | -0.6718 | 0.2227 | 0.0513 | -3.0166
-17 | -0.654 | 0.21626 | 0.0478 | -3.0241
-16.5 | -0.6363 | 0.20995 | 0.0442 | -3.0307
-16 | -0.6188 | 0.20409 | 0.0404 | -3.032
-15.5 | -0.6044 | 0.20051 | 0.0357 | -3.0143
-15 | -0.5947 | 0.19818 | 0.031 | -3.0008
-14.5 | -0.5867 | 0.19522 | 0.0264 | -3.0053
-14 | -0.5574 | 0.1792 | 0.026 | -3.1105
-13.5 | -0.5387 | 0.17057 | 0.0243 | -3.1582
-13 | -0.5231 | 0.16357 | 0.0218 | -3.198
-12.5 | -0.5085 | 0.1568 | 0.0191 | -3.243
-12 | -0.4946 | 0.15024 | 0.0163 | -3.2921
-11.5 | -0.4815 | 0.14394 | 0.0134 | -3.3451
-11 | -0.4711 | 0.13882 | 0.0096 | -3.3936
-10.5 | -0.4667 | 0.13544 | 0.0046 | -3.4458
-10 | -0.465 | 0.13205 | -0.0008 | -3.5214
-9.5 | -0.4369 | 0.11782 | 0.0019 | -3.7082
-9 | -0.423 | 0.1107 | 0.0006 | -3.8211
-8.5 | -0.4125 | 0.10436 | -0.0017 | -3.9527
-8 | -0.4043 | 0.09846 | -0.0048 | -4.1062
-7.5 | -0.403 | 0.09389 | -0.0095 | -4.2923
-7 | -0.3978 | 0.09028 | -0.0192 | -4.4063
-6.5 | -0.3826 | 0.08147 | -0.0211 | -4.6962
-6 | -0.3659 | 0.07289 | -0.0186 | -5.0199
-5.5 | -0.3456 | 0.06647 | -0.0204 | -5.1993
-5 | -0.3087 | 0.06472 | -0.0253 | -4.7698
-4.5 | -0.2917 | 0.05439 | -0.0232 | -5.3631
-3.5 | -0.2319 | 0.04401 | -0.0208 | -5.2693
-3 | -0.2007 | 0.03936 | -0.0188 | -5.0991
-2.5 | -0.1682 | 0.03554 | -0.0166 | -4.7327
-2 | -0.104 | 0.03008 | -0.0213 | -3.4574
-1.5 | -0.0035 | 0.02313 | -0.0311 | -0.15132
-1 | 0.1341 | 0.02201 | -0.0365 | 6.0927
-0.5 | 0.2209 | 0.01861 | -0.0377 | 11.87
0 | 0.2783 | 0.01681 | -0.0347 | 16.5556
0.5 | 0.3261 | 0.01592 | -0.0311 | 20.4837
1 | 0.3761 | 0.01464 | -0.0294 | 25.6899
1.5 | 0.4668 | 0.0142 | -0.0346 | 32.8732
2 | 0.5177 | 0.01502 | -0.033 | 34.4674
2.5 | 0.5693 | 0.01592 | -0.0317 | 35.7601
3 | 0.6209 | 0.01685 | -0.0305 | 36.8487
3.5 | 0.6728 | 0.01789 | -0.0294 | 37.6076
4 | 0.7246 | 0.01901 | -0.0283 | 38.1168
4.5 | 0.7762 | 0.02026 | -0.0272 | 38.3119
5 | 0.8272 | 0.02165 | -0.0261 | 38.2079
5.5 | 0.8774 | 0.02317 | -0.025 | 37.8679
6 | 0.9264 | 0.02494 | -0.0237 | 37.1451
6.5 | 0.9739 | 0.02691 | -0.0223 | 36.191
7 | 1.0197 | 0.02908 | -0.0207 | 35.0653
7.5 | 1.0635 | 0.03143 | -0.019 | 33.8371
8 | 1.1084 | 0.03341 | -0.017 | 33.1757
8.5 | 1.1592 | 0.03082 | -0.0138 | 37.6119
9 | 1.2043 | 0.02707 | -0.0095 | 44.4884
9.5 | 1.202 | 0.03063 | -0.0033 | 39.2426
10 | 1.1907 | 0.03592 | 0.0026 | 33.1487
10.5 | 1.1723 | 0.04145 | 0.0072 | 28.2823
11 | 1.1674 | 0.04749 | 0.009 | 24.582
11.5 | 1.1645 | 0.05435 | 0.01 | 21.4259
12 | 1.1513 | 0.06303 | 0.0074 | 18.2659
12.5 | 1.1324 | 0.07337 | 0.003 | 15.4341
13 | 1.1017 | 0.08622 | -0.0043 | 12.7778
13.5 | 1.0648 | 0.10117 | -0.0135 | 10.5249
14 | 1.0233 | 0.11847 | -0.0243 | 8.6376

## 15. Re 100k Mach 0.50 (1)
BIGFOIL.COM POLAR EXPORT
NACA34007
NACA34007 |  |  |  | Cl Max: | 1.201 | at alpha= | 20 | deg
JavaFoil+Calcfoil stall+Eppler ext transition |  |  |  | L/D Max: | 49.699 | at alpha= | 4.5 | deg
Re: | 100000 |  |  | Cd Min: | 0.01192 | at alpha= | 0 | deg
Mach: | 0.5 |  |  | Cl=0 at alpha= | -2.25 | deg
|  |  |  | @ Cl=0.1, Cd= | 0.039109
|  |  |  | @ Cl=0.4, Cd= | 0.012035
|  |  |  | @ Cl=0.6, Cd= | 0.016213
alpha (deg) | Cl | Cd | Cm | Cl/Cd
-20 | -0.906 | 0.34252 | -0.017 | -2.644
-19.5 | -0.881 | 0.34217 | -0.017 | -2.576
-19 | -0.857 | 0.32941 | -0.017 | -2.602
-18.5 | -0.833 | 0.30282 | -0.017 | -2.75
-18 | -0.808 | 0.32019 | -0.017 | -2.524
-17.5 | -0.782 | 0.30299 | -0.016 | -2.582
-17 | -0.758 | 0.29772 | -0.016 | -2.545
-16.5 | -0.733 | 0.29283 | -0.016 | -2.504
-16 | -0.708 | 0.28369 | -0.016 | -2.497
-15.5 | -0.683 | 0.26773 | -0.015 | -2.549
-15 | -0.658 | 0.26375 | -0.015 | -2.493
-14.5 | -0.633 | 0.25909 | -0.015 | -2.442
-14 | -0.607 | 0.25729 | -0.015 | -2.361
-13.5 | -0.582 | 0.24864 | -0.014 | -2.339
-13 | -0.556 | 0.22904 | -0.014 | -2.43
-12.5 | -0.531 | 0.22506 | -0.014 | -2.36
-12 | -0.506 | 0.22133 | -0.014 | -2.286
-11.5 | -0.48 | 0.22027 | -0.014 | -2.179
-11 | -0.455 | 0.20833 | -0.014 | -2.182
-10.5 | -0.429 | 0.20481 | -0.014 | -2.095
-10 | -0.403 | 0.19301 | -0.013 | -2.089
-9.5 | -0.378 | 0.19035 | -0.013 | -1.983
-9 | -0.352 | 0.1878 | -0.013 | -1.874
-8.5 | -0.326 | 0.17532 | -0.012 | -1.859
-8 | -0.3 | 0.16969 | -0.012 | -1.769
-7.5 | -0.274 | 0.17152 | -0.012 | -1.6
-7 | -0.248 | 0.15773 | -0.012 | -1.574
-6.5 | -0.222 | 0.16332 | -0.012 | -1.362
-6 | -0.196 | 0.14343 | -0.012 | -1.37
-5.5 | -0.17 | 0.08971 | -0.011 | -1.899
-5 | -0.144 | 0.06824 | -0.011 | -2.116
-4.5 | -0.118 | 0.08939 | -0.011 | -1.323
-4 | -0.092 | 0.06316 | -0.011 | -1.459
-3.5 | -0.066 | 0.07479 | -0.01 | -0.882
-3 | -0.04 | 0.07273 | -0.009 | -0.547
-2.5 | -0.024 | 0.04855 | -0.01 | -0.485
-2 | 0.024 | 0.04447 | -0.01 | 0.531
-1.5 | 0.075 | 0.04004 | -0.01 | 1.884
-1 | 0.129 | 0.03803 | -0.011 | 3.398
-0.5 | 0.184 | 0.03695 | -0.011 | 4.975
0 | 0.298 | 0.01192 | -0.012 | 24.961
0.5 | 0.365 | 0.01193 | -0.013 | 30.618
1 | 0.432 | 0.01213 | -0.014 | 35.604
1.5 | 0.498 | 0.01793 | -0.03 | 27.794
2 | 0.564 | 0.0175 | -0.03 | 32.242
2.5 | 0.63 | 0.01514 | -0.03 | 41.619
3 | 0.695 | 0.01522 | -0.03 | 45.666
3.5 | 0.76 | 0.01545 | -0.03 | 49.171
4 | 0.823 | 0.01683 | -0.03 | 48.886
4.5 | 0.882 | 0.01775 | -0.03 | 49.699
5 | 0.931 | 0.01924 | -0.03 | 48.397
5.5 | 0.954 | 0.02302 | -0.029 | 41.448
6 | 0.961 | 0.02998 | -0.027 | 32.07
6.5 | 0.981 | 0.03586 | -0.026 | 27.343
7 | 1.048 | 0.03434 | -0.028 | 30.524
7.5 | 0.924 | 0.05759 | -0.009 | 16.037
8 | 0.849 | 0.07053 | -0.008 | 12.042
8.5 | 0.569 | 0.08395 | -0.009 | 6.777
9 | 0.596 | 0.09229 | -0.01 | 6.455
9.5 | 0.623 | 0.15691 | -0.012 | 3.968
10 | 0.65 | 0.17488 | -0.012 | 3.714
10.5 | 0.676 | 0.1778 | -0.012 | 3.803
11 | 0.703 | 0.19632 | -0.014 | 3.582
11.5 | 0.73 | 0.20605 | -0.014 | 3.545
12 | 0.758 | 0.21589 | -0.015 | 3.51
12.5 | 0.785 | 0.22433 | -0.016 | 3.5
13 | 0.813 | 0.23834 | -0.017 | 3.41
13.5 | 0.839 | 0.24585 | -0.017 | 3.414
14 | 0.867 | 0.26334 | -0.018 | 3.292
14.5 | 0.895 | 0.28418 | -0.019 | 3.149
15 | 0.923 | 0.28961 | -0.019 | 3.187
15.5 | 0.951 | 0.31428 | -0.02 | 3.026
16 | 0.978 | 0.31752 | -0.021 | 3.081
16.5 | 1.006 | 0.31618 | -0.021 | 3.182
17 | 1.035 | 0.34649 | -0.022 | 2.986
17.5 | 1.063 | 0.34767 | -0.023 | 3.058
18 | 1.09 | 0.36894 | -0.023 | 2.954
18.5 | 1.119 | 0.37159 | -0.024 | 3.011
19 | 1.146 | 0.37559 | -0.024 | 3.05
19.5 | 1.174 | 0.37977 | -0.025 | 3.092
20 | 1.201 | 0.39462 | -0.025 | 3.044

## 16. Re 100k Mach 0.50 (2)
BIGFOIL.COM POLAR EXPORT
NACA34007
NACA34007 |  |  |  | Cl Max: | 1.0087 | at alpha= | 6.5 | deg
XFOIL ncrit=9 |  |  |  | L/D Max: | 35.1025 | at alpha= | 3.5 | deg
Re: | 100000 |  |  | Cd Min: | 0.27673 | at alpha= | -20 | deg
Mach: | 0.5 |  |  | Cl=0 at alpha= | -2.0325 | deg
|  |  |  | @ Cl=0.1, Cd= | 0.0074351
|  |  |  | @ Cl=0.4, Cd= | 0.018113
|  |  |  | @ Cl=0.6, Cd= | 0.01767
alpha (deg) | Cl | Cd | Cm | Cl/Cd
-20 | -0.8347 | 0.27673 | 0.0835 | -3.0163
-19.5 | -0.8126 | 0.2688 | 0.0789 | -3.0231
-19 | -0.7905 | 0.26106 | 0.0743 | -3.028
-18.5 | -0.7682 | 0.25349 | 0.0697 | -3.0305
-18 | -0.7459 | 0.24597 | 0.0651 | -3.0325
-17.5 | -0.7236 | 0.23885 | 0.0605 | -3.0295
-17 | -0.7027 | 0.23428 | 0.055 | -2.9994
-16.5 | -0.6872 | 0.23298 | 0.0489 | -2.9496
-15.5 | -0.6385 | 0.21036 | 0.0426 | -3.0353
-15 | -0.616 | 0.20131 | 0.0395 | -3.06
-14.5 | -0.5948 | 0.19361 | 0.036 | -3.0722
-14 | -0.5743 | 0.18612 | 0.0324 | -3.0856
-13.5 | -0.5543 | 0.17901 | 0.0288 | -3.0965
-13 | -0.5352 | 0.17228 | 0.025 | -3.1066
-12.5 | -0.5206 | 0.16784 | 0.0203 | -3.1018
-12 | -0.5124 | 0.16497 | 0.0151 | -3.106
-11.5 | -0.5045 | 0.16107 | 0.0101 | -3.1322
-11 | -0.4671 | 0.14407 | 0.0116 | -3.2422
-10.5 | -0.4485 | 0.13609 | 0.0097 | -3.2956
-10 | -0.433 | 0.12924 | 0.007 | -3.3504
-9.5 | -0.4198 | 0.12327 | 0.0035 | -3.4055
-9 | -0.4145 | 0.11989 | -0.0019 | -3.4573
-8.5 | -0.4142 | 0.11687 | -0.0079 | -3.5441
-8 | -0.3813 | 0.10305 | -0.0049 | -3.7001
-7.5 | -0.3666 | 0.09605 | -0.0063 | -3.8168
-7 | -0.3564 | 0.08996 | -0.0088 | -3.9618
-6.5 | -0.3571 | 0.08571 | -0.0137 | -4.1664
-6 | -0.3524 | 0.08313 | -0.0229 | -4.2391
-5.5 | -0.3328 | 0.07201 | -0.0183 | -4.6216
-5 | -0.3176 | 0.06578 | -0.0191 | -4.8282
-4 | -0.2685 | 0.0409 | -0.0173 | -6.5648
-3.5 | -0.2625 | 0.03624 | -0.0152 | -7.2434
-3 | -0.1628 | 0.02658 | -0.0301 | -6.1249
-2.5 | -0.0662 | 0.01709 | -0.041 | -3.8736
-2 | 0.0046 | 0.00988 | -0.0441 | 0.46559
-1.5 | 0.0831 | 0.00726 | -0.0435 | 11.4463
-1 | 0.1719 | 0.00818 | -0.0391 | 21.0147
-0.5 | 0.2338 | 0.00736 | -0.036 | 31.7663
0 | 0.3053 | 0.01949 | -0.036 | 15.6644
0.5 | 0.3661 | 0.01841 | -0.0335 | 19.8859
1 | 0.4255 | 0.01789 | -0.0314 | 23.7842
1.5 | 0.5255 | 0.01623 | -0.0371 | 32.3783
2 | 0.5827 | 0.01731 | -0.0353 | 33.6626
2.5 | 0.6398 | 0.0185 | -0.0335 | 34.5838
3 | 0.6969 | 0.01989 | -0.0318 | 35.0377
3.5 | 0.7533 | 0.02146 | -0.03 | 35.1025
4 | 0.8083 | 0.02328 | -0.0282 | 34.7208
4.5 | 0.8609 | 0.02547 | -0.0262 | 33.8005
5 | 0.9101 | 0.028 | -0.024 | 32.5036
5.5 | 0.9526 | 0.0313 | -0.0217 | 30.4345
6 | 0.9869 | 0.03534 | -0.0192 | 27.9259
6.5 | 1.0087 | 0.04037 | -0.0167 | 24.9864
7 | 1.0086 | 0.04718 | -0.0149 | 21.3777
7.5 | 0.9933 | 0.05493 | -0.014 | 18.083
8 | 0.9552 | 0.06526 | -0.0165 | 14.6368
8.5 | 0.8988 | 0.07948 | -0.0253 | 11.3085
9 | 0.8845 | 0.08917 | -0.0291 | 9.9193
10.5 | 0.9119 | 0.10955 | -0.0323 | 8.3241
11 | 0.9219 | 0.11513 | -0.0331 | 8.0075
11.5 | 0.9244 | 0.12211 | -0.0354 | 7.5702

## 17. Re 250k Mach 0.00 (1)
BIGFOIL.COM POLAR EXPORT
NACA34007
NACA34007 |  |  |  | Cl Max: | 1.123 | at alpha= | 8.5 | deg
JavaFoil+Calcfoil stall+Eppler ext transition |  |  |  | L/D Max: | 73.736 | at alpha= | 7 | deg
Re: | 250000 |  |  | Cd Min: | 0.00879 | at alpha= | 0 | deg
Mach: | 0 |  |  | Cl=0 at alpha= | -2.2444 | deg
|  |  |  | @ Cl=0.1, Cd= | 0.033985
|  |  |  | @ Cl=0.4, Cd= | 0.015102
|  |  |  | @ Cl=0.6, Cd= | 0.012681
alpha (deg) | Cl | Cd | Cm | Cl/Cd
-14 | -0.215 | 0.16075 | -0.01 | -1.337
-13.5 | -0.226 | 0.14958 | -0.009 | -1.512
-13 | -0.238 | 0.16367 | -0.009 | -1.452
-12.5 | -0.249 | 0.13342 | -0.009 | -1.87
-12 | -0.261 | 0.14247 | -0.009 | -1.833
-11.5 | -0.273 | 0.1316 | -0.009 | -2.071
-11 | -0.282 | 0.12022 | -0.009 | -2.35
-10.5 | -0.291 | 0.11213 | -0.009 | -2.593
-10 | -0.298 | 0.10445 | -0.009 | -2.851
-9.5 | -0.303 | 0.0947 | -0.009 | -3.202
-9 | -0.307 | 0.08814 | -0.009 | -3.478
-8.5 | -0.307 | 0.08802 | -0.008 | -3.492
-8 | -0.305 | 0.07514 | -0.009 | -4.062
-7.5 | -0.3 | 0.07427 | -0.008 | -4.034
-7 | -0.29 | 0.06716 | -0.008 | -4.321
-6.5 | -0.277 | 0.06226 | -0.008 | -4.443
-6 | -0.259 | 0.05636 | -0.008 | -4.591
-5.5 | -0.236 | 0.05221 | -0.008 | -4.528
-5 | -0.21 | 0.04768 | -0.008 | -4.398
-4.5 | -0.179 | 0.0441 | -0.008 | -4.057
-4 | -0.144 | 0.04081 | -0.008 | -3.537
-3.5 | -0.106 | 0.03809 | -0.008 | -2.795
-3 | -0.066 | 0.03603 | -0.008 | -1.827
-2.5 | -0.023 | 0.03425 | -0.009 | -0.669
-2 | 0.022 | 0.0333 | -0.009 | 0.649
-1.5 | 0.067 | 0.03454 | -0.009 | 1.947
-1 | 0.114 | 0.03375 | -0.01 | 3.367
-0.5 | 0.16 | 0.03325 | -0.01 | 4.827
0 | 0.259 | 0.00879 | -0.012 | 29.408
0.5 | 0.317 | 0.01401 | -0.026 | 22.623
1 | 0.375 | 0.01483 | -0.026 | 25.283
1.5 | 0.432 | 0.01545 | -0.026 | 27.997
2 | 0.49 | 0.0121 | -0.026 | 40.511
2.5 | 0.547 | 0.01237 | -0.026 | 44.242
3 | 0.605 | 0.01271 | -0.026 | 47.588
3.5 | 0.662 | 0.01297 | -0.026 | 51.05
4 | 0.719 | 0.0133 | -0.026 | 54.036
4.5 | 0.776 | 0.01377 | -0.027 | 56.351
5 | 0.832 | 0.01425 | -0.027 | 58.426
5.5 | 0.889 | 0.0146 | -0.027 | 60.889
6 | 0.942 | 0.01509 | -0.027 | 62.399
6.5 | 0.992 | 0.01447 | -0.027 | 68.548
7 | 1.039 | 0.01409 | -0.027 | 73.736
7.5 | 1.074 | 0.01733 | -0.027 | 61.944
8 | 1.103 | 0.0185 | -0.027 | 59.654
8.5 | 1.123 | 0.02007 | -0.027 | 55.947
9 | 0.944 | 0.05802 | -0.01 | 16.262
9.5 | 0.958 | 0.06247 | -0.009 | 15.329
10 | 0.966 | 0.06722 | -0.008 | 14.371
10.5 | 0.965 | 0.07302 | -0.008 | 13.216
11 | 0.956 | 0.07901 | -0.007 | 12.093
11.5 | 0.939 | 0.08628 | -0.007 | 10.884
12 | 0.916 | 0.09181 | -0.007 | 9.98
12.5 | 0.888 | 0.09982 | -0.007 | 8.896
13 | 0.855 | 0.10863 | -0.007 | 7.873
13.5 | 0.819 | 0.11746 | -0.007 | 6.972

## 18. Re 250k Mach 0.00 (2)
BIGFOIL.COM POLAR EXPORT
NACA34007
NACA34007 |  |  |  | Cl Max: | 1.229 | at alpha= | 10.5 | deg
XFOIL ncrit=9 |  |  |  | L/D Max: | 71.4527 | at alpha= | 8.5 | deg
Re: | 250000 |  |  | Cd Min: | 0.11165 | at alpha= | 15.5 | deg
Mach: | 0 |  |  | Cl=0 at alpha= | -99 | deg
|  |  |  | @ Cl=0.1, Cd= | 0.01567
|  |  |  | @ Cl=0.4, Cd= | 0.010816
|  |  |  | @ Cl=0.6, Cd= | 0.011106
alpha (deg) | Cl | Cd | Cm | Cl/Cd
-1 | 0.1654 | 0.01567 | -0.0351 | 10.5552
-0.5 | 0.2141 | 0.01344 | -0.0318 | 15.9301
0 | 0.2607 | 0.0126 | -0.0291 | 20.6905
0.5 | 0.3079 | 0.01212 | -0.0272 | 25.4043
1 | 0.357 | 0.01183 | -0.0258 | 30.1775
1.5 | 0.4473 | 0.0097 | -0.0333 | 46.1134
2 | 0.4961 | 0.01013 | -0.0319 | 48.9733
2.5 | 0.5453 | 0.0106 | -0.0306 | 51.4434
3 | 0.5949 | 0.01106 | -0.0294 | 53.7884
3.5 | 0.645 | 0.01151 | -0.0282 | 56.0382
4 | 0.6953 | 0.012 | -0.0272 | 57.9417
4.5 | 0.7457 | 0.01255 | -0.0263 | 59.4183
5 | 0.7962 | 0.01314 | -0.0254 | 60.5936
5.5 | 0.8469 | 0.01375 | -0.0245 | 61.5927
6 | 0.8973 | 0.01429 | -0.0236 | 62.7922
6.5 | 0.9475 | 0.01494 | -0.0228 | 63.4203
7 | 0.9976 | 0.01563 | -0.022 | 63.826
7.5 | 1.0465 | 0.01602 | -0.0209 | 65.3246
8 | 1.0932 | 0.0158 | -0.0196 | 69.1899
8.5 | 1.1411 | 0.01597 | -0.0185 | 71.4527
9 | 1.1828 | 0.01707 | -0.0169 | 69.2912
9.5 | 1.1986 | 0.02175 | -0.0125 | 55.108
10 | 1.2191 | 0.02501 | -0.0084 | 48.7445
10.5 | 1.229 | 0.02858 | -0.0036 | 43.0021
11 | 1.2251 | 0.03249 | 0.0027 | 37.707
11.5 | 1.2257 | 0.03658 | 0.0067 | 33.5074
12 | 1.2254 | 0.04158 | 0.0089 | 29.4709
12.5 | 1.2244 | 0.04752 | 0.0096 | 25.766
13 | 1.2186 | 0.05458 | 0.0088 | 22.3269
13.5 | 1.2084 | 0.06248 | 0.0058 | 19.3406
14 | 1.1937 | 0.07166 | 0.0018 | 16.6578
14.5 | 1.1705 | 0.08303 | -0.004 | 14.0973
15 | 1.1449 | 0.09542 | -0.0111 | 11.9985
15.5 | 1.1072 | 0.11165 | -0.0208 | 9.9167

## 19. Re 250k Mach 0.10 (1)
BIGFOIL.COM POLAR EXPORT
NACA34007
NACA34007 |  |  |  | Cl Max: | 1.123 | at alpha= | 8.5 | deg
JavaFoil+Calcfoil stall+Eppler ext transition |  |  |  | L/D Max: | 73.439 | at alpha= | 7 | deg
Re: | 250000 |  |  | Cd Min: | 0.00881 | at alpha= | 0 | deg
Mach: | 0.1 |  |  | Cl=0 at alpha= | -2.2444 | deg
|  |  |  | @ Cl=0.1, Cd= | 0.034014
|  |  |  | @ Cl=0.4, Cd= | 0.0151
|  |  |  | @ Cl=0.6, Cd= | 0.012703
alpha (deg) | Cl | Cd | Cm | Cl/Cd
-13.5 | -0.191 | 0.15805 | -0.01 | -1.209
-13 | -0.204 | 0.14712 | -0.01 | -1.387
-12.5 | -0.217 | 0.13921 | -0.009 | -1.562
-12 | -0.231 | 0.12525 | -0.009 | -1.843
-11.5 | -0.244 | 0.13653 | -0.009 | -1.79
-11 | -0.256 | 0.12605 | -0.009 | -2.034
-10.5 | -0.267 | 0.11492 | -0.009 | -2.323
-10 | -0.276 | 0.1073 | -0.009 | -2.577
-9.5 | -0.284 | 0.09817 | -0.009 | -2.897
-9 | -0.29 | 0.09076 | -0.009 | -3.199
-8.5 | -0.294 | 0.08385 | -0.009 | -3.503
-8 | -0.294 | 0.07707 | -0.008 | -3.815
-7.5 | -0.291 | 0.07536 | -0.008 | -3.858
-7 | -0.284 | 0.0699 | -0.008 | -4.056
-6.5 | -0.272 | 0.06325 | -0.008 | -4.297
-6 | -0.255 | 0.05734 | -0.008 | -4.456
-5.5 | -0.234 | 0.05229 | -0.008 | -4.483
-5 | -0.209 | 0.04838 | -0.008 | -4.313
-4.5 | -0.179 | 0.04461 | -0.008 | -4.002
-4 | -0.144 | 0.04084 | -0.008 | -3.534
-3.5 | -0.107 | 0.0386 | -0.008 | -2.763
-3 | -0.066 | 0.03629 | -0.009 | -1.818
-2.5 | -0.023 | 0.03443 | -0.009 | -0.668
-2 | 0.022 | 0.03344 | -0.009 | 0.649
-1.5 | 0.068 | 0.03457 | -0.009 | 1.953
-1 | 0.114 | 0.03377 | -0.01 | 3.38
-0.5 | 0.161 | 0.03328 | -0.01 | 4.845
0 | 0.26 | 0.00881 | -0.012 | 29.501
0.5 | 0.319 | 0.01408 | -0.026 | 22.629
1 | 0.377 | 0.01485 | -0.026 | 25.374
1.5 | 0.435 | 0.01548 | -0.026 | 28.081
2 | 0.492 | 0.01213 | -0.026 | 40.604
2.5 | 0.55 | 0.01241 | -0.026 | 44.337
3 | 0.608 | 0.01275 | -0.026 | 47.671
3.5 | 0.665 | 0.01301 | -0.026 | 51.135
4 | 0.722 | 0.01336 | -0.027 | 54.092
4.5 | 0.78 | 0.01386 | -0.027 | 56.249
5 | 0.836 | 0.01431 | -0.027 | 58.448
5.5 | 0.893 | 0.01472 | -0.027 | 60.672
6 | 0.946 | 0.01519 | -0.027 | 62.299
6.5 | 0.996 | 0.01405 | -0.027 | 70.898
7 | 1.043 | 0.0142 | -0.028 | 73.439
7.5 | 1.077 | 0.01751 | -0.028 | 61.495
8 | 1.105 | 0.01873 | -0.028 | 59.014
8.5 | 1.123 | 0.02041 | -0.027 | 54.993
9 | 0.944 | 0.05821 | -0.009 | 16.222
9.5 | 0.957 | 0.06275 | -0.009 | 15.254
10 | 0.964 | 0.06817 | -0.008 | 14.134
10.5 | 0.96 | 0.07373 | -0.008 | 13.017
11 | 0.947 | 0.07949 | -0.007 | 11.91
11.5 | 0.926 | 0.08677 | -0.007 | 10.675
12 | 0.899 | 0.09375 | -0.007 | 9.589
12.5 | 0.866 | 0.1017 | -0.007 | 8.513
13 | 0.828 | 0.11122 | -0.008 | 7.444
13.5 | 0.786 | 0.12119 | -0.007 | 6.489

## 20. Re 250k Mach 0.10 (2)
BIGFOIL.COM POLAR EXPORT
NACA34007
NACA34007 |  |  |  | Cl Max: | 1.2271 | at alpha= | 10.5 | deg
XFOIL ncrit=9 |  |  |  | L/D Max: | 71.3993 | at alpha= | 8.5 | deg
Re: | 250000 |  |  | Cd Min: | 0.12152 | at alpha= | 15.5 | deg
Mach: | 0.1 |  |  | Cl=0 at alpha= | -99 | deg
|  |  |  | @ Cl=0.1, Cd= | 0.01584
|  |  |  | @ Cl=0.4, Cd= | 0.010927
|  |  |  | @ Cl=0.6, Cd= | 0.011148
alpha (deg) | Cl | Cd | Cm | Cl/Cd
-1 | 0.1658 | 0.01584 | -0.0351 | 10.4672
-0.5 | 0.2146 | 0.01355 | -0.0318 | 15.8376
0 | 0.2618 | 0.01274 | -0.0292 | 20.5495
0.5 | 0.3095 | 0.01221 | -0.0273 | 25.3481
1 | 0.359 | 0.0119 | -0.0259 | 30.1681
1.5 | 0.4496 | 0.00975 | -0.0334 | 46.1128
2 | 0.4986 | 0.0102 | -0.032 | 48.8824
2.5 | 0.5482 | 0.01066 | -0.0306 | 51.4259
3 | 0.5981 | 0.01113 | -0.0294 | 53.7376
3.5 | 0.6485 | 0.01161 | -0.0283 | 55.857
4 | 0.6991 | 0.01207 | -0.0272 | 57.9205
4.5 | 0.7499 | 0.01262 | -0.0262 | 59.4216
5 | 0.8007 | 0.0132 | -0.0253 | 60.6591
5.5 | 0.8518 | 0.01389 | -0.0245 | 61.3247
6 | 0.9026 | 0.0144 | -0.0235 | 62.6806
6.5 | 0.9531 | 0.01504 | -0.0226 | 63.371
7 | 1.0035 | 0.01574 | -0.0217 | 63.7548
7.5 | 1.0526 | 0.01609 | -0.0206 | 65.4195
8 | 1.0999 | 0.01589 | -0.0192 | 69.2196
8.5 | 1.1481 | 0.01608 | -0.018 | 71.3993
9 | 1.1826 | 0.01817 | -0.0157 | 65.0853
9.5 | 1.2016 | 0.02235 | -0.0114 | 53.7629
10 | 1.2212 | 0.02559 | -0.0071 | 47.7218
10.5 | 1.2271 | 0.02932 | -0.0019 | 41.852
11 | 1.2205 | 0.03335 | 0.0043 | 36.5967
11.5 | 1.2199 | 0.03779 | 0.0078 | 32.281
12 | 1.2183 | 0.04322 | 0.0092 | 28.1883
12.5 | 1.2156 | 0.04963 | 0.0093 | 24.4933
13 | 1.2068 | 0.05739 | 0.0077 | 21.0281
13.5 | 1.1947 | 0.06598 | 0.0042 | 18.107
14 | 1.1763 | 0.07611 | -0.0008 | 15.4553
14.5 | 1.148 | 0.08877 | -0.0075 | 12.9323
15 | 1.1157 | 0.10314 | -0.016 | 10.8173
15.5 | 1.0724 | 0.12152 | -0.0273 | 8.8249

## 21. Re 250k Mach 0.25 (1)
BIGFOIL.COM POLAR EXPORT
NACA34007
NACA34007 |  |  |  | Cl Max: | 1.111 | at alpha= | 8 | deg
JavaFoil+Calcfoil stall+Eppler ext transition |  |  |  | L/D Max: | 76.582 | at alpha= | 7 | deg
Re: | 250000 |  |  | Cd Min: | 0.009 | at alpha= | 0 | deg
Mach: | 0.25 |  |  | Cl=0 at alpha= | -2.2444 | deg
|  |  |  | @ Cl=0.1, Cd= | 0.034383
|  |  |  | @ Cl=0.4, Cd= | 0.015033
|  |  |  | @ Cl=0.6, Cd= | 0.13359
alpha (deg) | Cl | Cd | Cm | Cl/Cd
-11.5 | -0.051 | 0.14305 | -0.01 | -0.359
-11 | -0.049 | 0.1281 | -0.01 | -0.379
-10.5 | -0.046 | 0.1172 | -0.01 | -0.391
-10 | -0.043 | 0.1105 | -0.01 | -0.39
-9.5 | -0.09 | 0.09952 | -0.01 | -0.908
-9 | -0.135 | 0.0918 | -0.009 | -1.474
-8.5 | -0.168 | 0.09995 | -0.009 | -1.677
-8 | -0.193 | 0.08828 | -0.009 | -2.189
-7.5 | -0.212 | 0.08 | -0.009 | -2.655
-7 | -0.225 | 0.07245 | -0.009 | -3.102
-6.5 | -0.23 | 0.06506 | -0.009 | -3.532
-6 | -0.227 | 0.05985 | -0.009 | -3.796
-5.5 | -0.217 | 0.05904 | -0.009 | -3.672
-5 | -0.199 | 0.05238 | -0.008 | -3.797
-4.5 | -0.174 | 0.04733 | -0.008 | -3.678
-4 | -0.143 | 0.04331 | -0.008 | -3.305
-3.5 | -0.107 | 0.03968 | -0.009 | -2.698
-3 | -0.067 | 0.03727 | -0.009 | -1.792
-2.5 | -0.023 | 0.03517 | -0.009 | -0.666
-2 | 0.022 | 0.03382 | -0.009 | 0.656
-1.5 | 0.069 | 0.03488 | -0.01 | 1.983
-1 | 0.117 | 0.03411 | -0.01 | 3.431
-0.5 | 0.166 | 0.03349 | -0.011 | 4.942
0 | 0.267 | 0.009 | -0.012 | 29.655
0.5 | 0.327 | 0.01423 | -0.026 | 22.994
1 | 0.387 | 0.01507 | -0.027 | 25.68
1.5 | 0.447 | 0.0149 | -0.027 | 29.969
2 | 0.506 | 0.01157 | -0.027 | 43.741
2.5 | 0.565 | 0.01187 | -0.027 | 47.604
3 | 0.624 | 0.0122 | -0.027 | 51.164
3.5 | 0.683 | 0.01263 | -0.027 | 54.076
4 | 0.742 | 0.01372 | -0.027 | 54.081
4.5 | 0.801 | 0.01343 | -0.028 | 59.611
5 | 0.859 | 0.01412 | -0.028 | 60.807
5.5 | 0.917 | 0.01393 | -0.028 | 65.824
6 | 0.97 | 0.01396 | -0.028 | 69.501
6.5 | 1.02 | 0.0141 | -0.028 | 72.37
7 | 1.066 | 0.01392 | -0.028 | 76.582
7.5 | 1.092 | 0.01856 | -0.028 | 58.846
8 | 1.111 | 0.02027 | -0.028 | 54.783
8.5 | 0.935 | 0.05522 | -0.01 | 16.923
9 | 0.945 | 0.05996 | -0.009 | 15.755
9.5 | 0.946 | 0.06524 | -0.008 | 14.497
10 | 0.936 | 0.0712 | -0.008 | 13.152
10.5 | 0.91 | 0.07848 | -0.007 | 11.598
11 | 0.868 | 0.08675 | -0.007 | 10.011
11.5 | 0.813 | 0.09554 | -0.008 | 8.511
12 | 0.745 | 0.1057 | -0.008 | 7.052
12.5 | 0.667 | 0.1177 | -0.008 | 5.667
13 | 0.58 | 0.13359 | -0.008 | 4.342

## 22. Re 250k Mach 0.25 (2)
BIGFOIL.COM POLAR EXPORT
NACA34007
NACA34007 |  |  |  | Cl Max: | 1.2231 | at alpha= | 10 | deg
XFOIL ncrit=9 |  |  |  | L/D Max: | 70.7642 | at alpha= | 8.5 | deg
Re: | 250000 |  |  | Cd Min: | 0.2532 | at alpha= | -20 | deg
Mach: | 0.25 |  |  | Cl=0 at alpha= | -2.3409 | deg
|  |  |  | @ Cl=0.1, Cd= | 0.020178
|  |  |  | @ Cl=0.4, Cd= | 0.011491
|  |  |  | @ Cl=0.6, Cd= | 0.011235
alpha (deg) | Cl | Cd | Cm | Cl/Cd
-20 | -0.7582 | 0.2532 | 0.0698 | -2.9945
-19.5 | -0.7399 | 0.24687 | 0.0658 | -2.9971
-19 | -0.7214 | 0.24046 | 0.0618 | -3.0001
-18.5 | -0.7028 | 0.23433 | 0.0578 | -2.9992
-18 | -0.6848 | 0.22872 | 0.0534 | -2.9941
-17.5 | -0.6678 | 0.22317 | 0.0492 | -2.9923
-16.5 | -0.6332 | 0.20914 | 0.0421 | -3.0276
-16 | -0.6153 | 0.20101 | 0.0397 | -3.061
-15.5 | -0.5986 | 0.19417 | 0.0367 | -3.0829
-15 | -0.5819 | 0.18756 | 0.0335 | -3.1025
-14.5 | -0.5656 | 0.18094 | 0.0304 | -3.1259
-14 | -0.5497 | 0.17402 | 0.0272 | -3.1588
-13.5 | -0.5339 | 0.16748 | 0.0241 | -3.1878
-13 | -0.5226 | 0.16329 | 0.0191 | -3.2004
-12 | -0.4954 | 0.1481 | 0.0137 | -3.345
-11.5 | -0.4795 | 0.1399 | 0.0125 | -3.4274
-11 | -0.4663 | 0.13307 | 0.0103 | -3.5042
-10.5 | -0.4536 | 0.12645 | 0.0079 | -3.5872
-10 | -0.4415 | 0.11985 | 0.0055 | -3.6838
-9.5 | -0.4298 | 0.11337 | 0.0029 | -3.7911
-9 | -0.4182 | 0.10705 | 0.0002 | -3.9066
-8.5 | -0.4081 | 0.10144 | -0.0036 | -4.0231
-8 | -0.404 | 0.09664 | -0.0089 | -4.1805
-7.5 | -0.4014 | 0.09108 | -0.014 | -4.4071
-7 | -0.3864 | 0.08461 | -0.02 | -4.5668
-6.5 | -0.3782 | 0.07493 | -0.018 | -5.0474
-6 | -0.3622 | 0.06837 | -0.0192 | -5.2976
-5.5 | -0.3421 | 0.06221 | -0.0208 | -5.4991
-5 | -0.3073 | 0.05715 | -0.0232 | -5.3771
-4.5 | -0.2698 | 0.05375 | -0.0226 | -5.0195
-4 | -0.2533 | 0.04558 | -0.0203 | -5.5573
-3.5 | -0.1911 | 0.03815 | -0.0262 | -5.0092
-3 | -0.0927 | 0.0351 | -0.0323 | -2.641
-2.5 | -0.0245 | 0.02668 | -0.0379 | -0.91829
-2 | 0.0525 | 0.02244 | -0.0404 | 2.3396
-1.5 | 0.1132 | 0.01955 | -0.0392 | 5.7903
-1 | 0.1611 | 0.01775 | -0.0362 | 9.0761
-0.5 | 0.2173 | 0.01424 | -0.0319 | 15.2598
0 | 0.2681 | 0.0136 | -0.0296 | 19.7132
0.5 | 0.3182 | 0.01272 | -0.0278 | 25.0157
1 | 0.3692 | 0.01222 | -0.0263 | 30.2128
1.5 | 0.4626 | 0.01001 | -0.0339 | 46.2138
2 | 0.5135 | 0.01044 | -0.0324 | 49.1858
2.5 | 0.5647 | 0.0109 | -0.031 | 51.8073
3 | 0.6163 | 0.01139 | -0.0296 | 54.1089
3.5 | 0.6683 | 0.01192 | -0.0284 | 56.0654
4 | 0.7205 | 0.01248 | -0.0272 | 57.7324
4.5 | 0.7731 | 0.01314 | -0.0261 | 58.8356
5 | 0.8258 | 0.01366 | -0.025 | 60.4539
5.5 | 0.8786 | 0.01433 | -0.0239 | 61.3119
6 | 0.9314 | 0.01506 | -0.0228 | 61.8459
6.5 | 0.9844 | 0.01583 | -0.0217 | 62.1857
7 | 1.0365 | 0.01643 | -0.0203 | 63.0858
7.5 | 1.0867 | 0.01661 | -0.0186 | 65.4244
8 | 1.1361 | 0.01645 | -0.0168 | 69.0638
8.5 | 1.1853 | 0.01675 | -0.015 | 70.7642
9 | 1.2001 | 0.0215 | -0.0102 | 55.8186
9.5 | 1.2155 | 0.02527 | -0.0051 | 48.1005
10 | 1.2231 | 0.0288 | 0.0005 | 42.4688
10.5 | 1.2124 | 0.033 | 0.0064 | 36.7394
11 | 1.1915 | 0.03966 | 0.0086 | 30.0429
11.5 | 1.1875 | 0.04622 | 0.0081 | 25.6923
12 | 1.1803 | 0.05393 | 0.0062 | 21.8858
12.5 | 1.1692 | 0.06261 | 0.0034 | 18.6743
13 | 1.1508 | 0.0729 | -0.0012 | 15.786
13.5 | 1.1284 | 0.08432 | -0.0069 | 13.3824
14 | 1.1016 | 0.09724 | -0.0141 | 11.3287
14.5 | 1.0731 | 0.11157 | -0.0225 | 9.6182
15 | 1.0444 | 0.12711 | -0.0318 | 8.2165

## 23. Re 250k Mach 0.50 (1)
BIGFOIL.COM POLAR EXPORT
NACA34007
NACA34007 |  |  |  | Cl Max: | 1.201 | at alpha= | 20 | deg
JavaFoil+Calcfoil stall+Eppler ext transition |  |  |  | L/D Max: | 75.157 | at alpha= | 5.5 | deg
Re: | 250000 |  |  | Cd Min: | 0.00977 | at alpha= | 0 | deg
Mach: | 0.5 |  |  | Cl=0 at alpha= | -2.25 | deg
|  |  |  | @ Cl=0.1, Cd= | 0.036023
|  |  |  | @ Cl=0.4, Cd= | 0.012613
|  |  |  | @ Cl=0.6, Cd= | 0.014006
alpha (deg) | Cl | Cd | Cm | Cl/Cd
-20 | -0.906 | 0.26321 | -0.017 | -3.441
-19.5 | -0.881 | 0.25451 | -0.017 | -3.463
-19 | -0.857 | 0.24474 | -0.017 | -3.502
-18.5 | -0.833 | 0.23714 | -0.017 | -3.511
-18 | -0.808 | 0.23542 | -0.017 | -3.433
-17.5 | -0.782 | 0.22345 | -0.016 | -3.502
-17 | -0.758 | 0.21847 | -0.016 | -3.469
-16.5 | -0.733 | 0.21376 | -0.016 | -3.429
-16 | -0.708 | 0.21537 | -0.016 | -3.289
-15.5 | -0.683 | 0.20349 | -0.015 | -3.354
-15 | -0.658 | 0.19956 | -0.015 | -3.295
-14.5 | -0.633 | 0.19518 | -0.015 | -3.241
-14 | -0.608 | 0.19231 | -0.015 | -3.159
-13.5 | -0.582 | 0.18334 | -0.014 | -3.173
-13 | -0.557 | 0.17105 | -0.014 | -3.254
-12.5 | -0.531 | 0.16727 | -0.014 | -3.176
-12 | -0.506 | 0.16369 | -0.014 | -3.091
-11.5 | -0.48 | 0.16008 | -0.014 | -2.999
-11 | -0.455 | 0.15109 | -0.014 | -3.009
-10.5 | -0.429 | 0.14778 | -0.014 | -2.904
-10 | -0.403 | 0.14416 | -0.013 | -2.797
-9.5 | -0.378 | 0.14147 | -0.013 | -2.669
-9 | -0.352 | 0.13889 | -0.013 | -2.534
-8.5 | -0.326 | 0.13253 | -0.013 | -2.459
-8 | -0.3 | 0.12321 | -0.013 | -2.436
-7.5 | -0.274 | 0.12858 | -0.012 | -2.134
-7 | -0.248 | 0.11426 | -0.012 | -2.173
-6.5 | -0.222 | 0.06907 | -0.012 | -3.221
-6 | -0.197 | 0.10782 | -0.012 | -1.823
-5.5 | -0.17 | 0.06888 | -0.011 | -2.474
-5 | -0.144 | 0.05557 | -0.011 | -2.598
-4.5 | -0.118 | 0.06927 | -0.011 | -1.707
-4 | -0.092 | 0.05081 | -0.011 | -1.814
-3.5 | -0.066 | 0.05839 | -0.01 | -1.13
-3 | -0.04 | 0.04588 | -0.01 | -0.867
-2.5 | -0.024 | 0.0407 | -0.01 | -0.579
-2 | 0.024 | 0.03917 | -0.01 | 0.603
-1.5 | 0.075 | 0.03669 | -0.01 | 2.056
-1 | 0.129 | 0.03525 | -0.011 | 3.667
-0.5 | 0.184 | 0.03455 | -0.011 | 5.322
0 | 0.298 | 0.00977 | -0.012 | 30.445
0.5 | 0.365 | 0.00985 | -0.014 | 37.114
1 | 0.432 | 0.01514 | -0.03 | 28.542
1.5 | 0.498 | 0.01517 | -0.03 | 32.862
2 | 0.565 | 0.01591 | -0.03 | 35.486
2.5 | 0.631 | 0.01232 | -0.03 | 51.183
3 | 0.696 | 0.01277 | -0.03 | 54.5
3.5 | 0.762 | 0.0133 | -0.03 | 57.266
4 | 0.827 | 0.01333 | -0.031 | 62.02
4.5 | 0.891 | 0.01341 | -0.031 | 66.446
5 | 0.954 | 0.01363 | -0.031 | 70.003
5.5 | 1.017 | 0.01353 | -0.031 | 75.157
6 | 1.069 | 0.01533 | -0.031 | 69.755
6.5 | 1.109 | 0.01648 | -0.031 | 67.282
7 | 1.086 | 0.02509 | -0.03 | 43.276
7.5 | 0.924 | 0.0521 | -0.01 | 17.732
8 | 0.849 | 0.06169 | -0.008 | 13.768
8.5 | 0.569 | 0.06908 | -0.01 | 8.236
9 | 0.596 | 0.07612 | -0.011 | 7.827
9.5 | 0.623 | 0.11973 | -0.012 | 5.2
10 | 0.65 | 0.13174 | -0.012 | 4.931
10.5 | 0.676 | 0.13468 | -0.013 | 5.02
11 | 0.703 | 0.14699 | -0.014 | 4.785
11.5 | 0.73 | 0.15054 | -0.014 | 4.852
12 | 0.758 | 0.15859 | -0.015 | 4.778
12.5 | 0.785 | 0.16691 | -0.016 | 4.704
13 | 0.813 | 0.17767 | -0.017 | 4.574
13.5 | 0.839 | 0.18756 | -0.017 | 4.475
14 | 0.867 | 0.19672 | -0.018 | 4.407
14.5 | 0.895 | 0.20222 | -0.019 | 4.425
15 | 0.923 | 0.21719 | -0.019 | 4.249
15.5 | 0.951 | 0.22345 | -0.02 | 4.256
16 | 0.978 | 0.23586 | -0.021 | 4.148
16.5 | 1.006 | 0.2365 | -0.021 | 4.254
17 | 1.035 | 0.2472 | -0.022 | 4.185
17.5 | 1.063 | 0.26373 | -0.023 | 4.032
18 | 1.09 | 0.26997 | -0.023 | 4.038
18.5 | 1.119 | 0.28056 | -0.024 | 3.988
19 | 1.146 | 0.28062 | -0.024 | 4.083
19.5 | 1.174 | 0.28559 | -0.025 | 4.112
20 | 1.201 | 0.29291 | -0.025 | 4.102

## 24. Re 250k Mach 0.50 (2)
BIGFOIL.COM POLAR EXPORT
NACA34007
NACA34007 |  |  |  | Cl Max: | 1.2694 | at alpha= | 8 | deg
XFOIL ncrit=9 |  |  |  | L/D Max: | 62.0222 | at alpha= | 7.5 | deg
Re: | 250000 |  |  | Cd Min: | 0.27538 | at alpha= | -20 | deg
Mach: | 0.5 |  |  | Cl=0 at alpha= | -2.61 | deg
|  |  |  | @ Cl=0.1, Cd= | 0.02382
|  |  |  | @ Cl=0.4, Cd= | 0.013688
|  |  |  | @ Cl=0.6, Cd= | 0.011848
alpha (deg) | Cl | Cd | Cm | Cl/Cd
-20 | -0.8295 | 0.27538 | 0.0828 | -3.0122
-19.5 | -0.8072 | 0.26864 | 0.0775 | -3.0048
-18 | -0.7411 | 0.24479 | 0.0637 | -3.0275
-17.5 | -0.7195 | 0.23638 | 0.0599 | -3.0438
-17 | -0.6977 | 0.22864 | 0.0557 | -3.0515
-16.5 | -0.676 | 0.22106 | 0.0516 | -3.058
-16 | -0.6544 | 0.21353 | 0.0475 | -3.0647
-15.5 | -0.6329 | 0.20596 | 0.0434 | -3.0729
-15 | -0.6115 | 0.19849 | 0.0395 | -3.0808
-14.5 | -0.5902 | 0.19124 | 0.0355 | -3.0862
-14 | -0.5727 | 0.18655 | 0.0298 | -3.07
-13 | -0.5316 | 0.16863 | 0.0245 | -3.1525
-12.5 | -0.513 | 0.16107 | 0.0215 | -3.185
-12 | -0.4949 | 0.15385 | 0.0184 | -3.2168
-11.5 | -0.4774 | 0.14666 | 0.0154 | -3.2551
-11 | -0.4604 | 0.13956 | 0.0123 | -3.2989
-10.5 | -0.4438 | 0.13279 | 0.0091 | -3.3421
-10 | -0.4303 | 0.12744 | 0.0047 | -3.3765
-9.5 | -0.4202 | 0.12224 | 0.0002 | -3.4375
-9 | -0.4093 | 0.1164 | -0.0039 | -3.5163
-8.5 | -0.3896 | 0.10645 | -0.0042 | -3.6599
-8 | -0.3733 | 0.09845 | -0.0046 | -3.7918
-7.5 | -0.3604 | 0.09198 | -0.0066 | -3.9182
-7 | -0.3494 | 0.08574 | -0.0088 | -4.0751
-6.5 | -0.3416 | 0.08012 | -0.0117 | -4.2636
-6 | -0.3344 | 0.07568 | -0.0183 | -4.4186
-5.5 | -0.3163 | 0.07117 | -0.0241 | -4.4443
-5 | -0.3033 | 0.06314 | -0.0237 | -4.8036
-4.5 | -0.2932 | 0.05601 | -0.0208 | -5.2348
-4 | -0.2504 | 0.04902 | -0.0249 | -5.1081
-3.5 | -0.1514 | 0.04174 | -0.0372 | -3.6272
-3 | -0.0631 | 0.03434 | -0.0448 | -1.8375
-2.5 | 0.0178 | 0.03142 | -0.0463 | 0.56652
-2 | 0.0619 | 0.02502 | -0.0438 | 2.474
-1.5 | 0.1162 | 0.02331 | -0.0396 | 4.985
-1 | 0.1692 | 0.02022 | -0.0373 | 8.368
-0.5 | 0.2349 | 0.01708 | -0.0341 | 13.7529
0 | 0.2975 | 0.01541 | -0.032 | 19.3056
0.5 | 0.3572 | 0.0141 | -0.03 | 25.3333
1 | 0.4164 | 0.01353 | -0.0281 | 30.7761
1.5 | 0.4762 | 0.01328 | -0.0266 | 35.8584
2 | 0.5794 | 0.01164 | -0.034 | 49.7766
2.5 | 0.6377 | 0.01223 | -0.0321 | 52.1423
3 | 0.6965 | 0.0129 | -0.0302 | 53.9922
3.5 | 0.7558 | 0.01364 | -0.0283 | 55.4106
4 | 0.8158 | 0.01444 | -0.0265 | 56.4958
4.5 | 0.8757 | 0.01526 | -0.0244 | 57.3853
5 | 0.9357 | 0.01627 | -0.0223 | 57.5108
5.5 | 0.996 | 0.01734 | -0.02 | 57.4394
6 | 1.0566 | 0.01841 | -0.0175 | 57.3927
6.5 | 1.1142 | 0.0197 | -0.0145 | 56.5584
7 | 1.1707 | 0.02106 | -0.011 | 55.5888
7.5 | 1.2299 | 0.01983 | -0.0061 | 62.0222
8 | 1.2694 | 0.02137 | -0.0007 | 59.401
8.5 | 1.257 | 0.02712 | 0.0066 | 46.3496
9 | 1.2259 | 0.03357 | 0.0112 | 36.5177
9.5 | 1.1865 | 0.04541 | 0.0041 | 26.1286
10 | 1.1538 | 0.05678 | -0.0016 | 20.3205
10.5 | 1.1283 | 0.06676 | -0.0054 | 16.9008
11 | 1.1084 | 0.07631 | -0.009 | 14.525
11.5 | 1.0874 | 0.08658 | -0.0134 | 12.5595
12 | 1.0681 | 0.09749 | -0.0185 | 10.956
12.5 | 1.0483 | 0.1095 | -0.0246 | 9.5735
13 | 1.0255 | 0.12321 | -0.0323 | 8.3232

## 25. Re 500k Mach 0.00 (1)
BIGFOIL.COM POLAR EXPORT
NACA34007
NACA34007 |  |  |  | Cl Max: | 1.152 | at alpha= | 9.5 | deg
JavaFoil+Calcfoil stall+Eppler ext transition |  |  |  | L/D Max: | 82.519 | at alpha= | 7 | deg
Re: | 500000 |  |  | Cd Min: | 0.01 | at alpha= | 2 | deg
Mach: | 0 |  |  | Cl=0 at alpha= | -2.2444 | deg
|  |  |  | @ Cl=0.1, Cd= | 0.032997
|  |  |  | @ Cl=0.4, Cd= | 0.01342
|  |  |  | @ Cl=0.6, Cd= | 0.010428
alpha (deg) | Cl | Cd | Cm | Cl/Cd
-14 | -0.215 | 0.12796 | -0.01 | -1.681
-13.5 | -0.226 | 0.12248 | -0.01 | -1.848
-13 | -0.238 | 0.12478 | -0.01 | -1.906
-12.5 | -0.25 | 0.10946 | -0.01 | -2.281
-12 | -0.261 | 0.10772 | -0.01 | -2.426
-11.5 | -0.273 | 0.10109 | -0.01 | -2.698
-11 | -0.283 | 0.09536 | -0.01 | -2.964
-10.5 | -0.291 | 0.08905 | -0.009 | -3.267
-10 | -0.298 | 0.0831 | -0.009 | -3.585
-9.5 | -0.303 | 0.07757 | -0.009 | -3.91
-9 | -0.307 | 0.07736 | -0.009 | -3.964
-8.5 | -0.307 | 0.07233 | -0.009 | -4.25
-8 | -0.305 | 0.06635 | -0.009 | -4.601
-7.5 | -0.3 | 0.06228 | -0.009 | -4.812
-7 | -0.29 | 0.05717 | -0.009 | -5.077
-6.5 | -0.277 | 0.05352 | -0.008 | -5.169
-6 | -0.259 | 0.04958 | -0.009 | -5.219
-5.5 | -0.236 | 0.04643 | -0.008 | -5.093
-5 | -0.21 | 0.04308 | -0.008 | -4.868
-4.5 | -0.179 | 0.04031 | -0.008 | -4.439
-4 | -0.144 | 0.0378 | -0.008 | -3.819
-3.5 | -0.106 | 0.03585 | -0.008 | -2.97
-3 | -0.066 | 0.03392 | -0.009 | -1.94
-2.5 | -0.023 | 0.03251 | -0.009 | -0.705
-2 | 0.022 | 0.03147 | -0.009 | 0.687
-1.5 | 0.067 | 0.03351 | -0.01 | 2.007
-1 | 0.114 | 0.03278 | -0.011 | 3.469
-0.5 | 0.161 | 0.03193 | -0.012 | 5.043
0 | 0.259 | 0.01291 | -0.026 | 20.022
0.5 | 0.317 | 0.01365 | -0.026 | 23.223
1 | 0.375 | 0.01345 | -0.026 | 27.876
1.5 | 0.433 | 0.01338 | -0.026 | 32.322
2 | 0.49 | 0.01 | -0.026 | 48.994
2.5 | 0.547 | 0.0102 | -0.026 | 53.648
3 | 0.605 | 0.01045 | -0.026 | 57.887
3.5 | 0.662 | 0.01064 | -0.026 | 62.189
4 | 0.719 | 0.01099 | -0.026 | 65.425
4.5 | 0.776 | 0.01131 | -0.027 | 68.601
5 | 0.832 | 0.01166 | -0.027 | 71.385
5.5 | 0.889 | 0.01225 | -0.027 | 72.555
6 | 0.942 | 0.01246 | -0.027 | 75.604
6.5 | 0.992 | 0.01279 | -0.027 | 77.571
7 | 1.04 | 0.01261 | -0.028 | 82.519
7.5 | 1.078 | 0.01493 | -0.028 | 72.253
8 | 1.112 | 0.01588 | -0.028 | 69.986
8.5 | 1.136 | 0.01703 | -0.028 | 66.715
9 | 1.15 | 0.01854 | -0.028 | 62.006
9.5 | 1.152 | 0.02059 | -0.027 | 55.931
10 | 0.967 | 0.06411 | -0.01 | 15.081
10.5 | 0.965 | 0.06893 | -0.008 | 14.003
11 | 0.956 | 0.07375 | -0.008 | 12.957
11.5 | 0.939 | 0.08016 | -0.008 | 11.716
12 | 0.916 | 0.0856 | -0.008 | 10.706
12.5 | 0.888 | 0.09233 | -0.008 | 9.62
13 | 0.855 | 0.09913 | -0.008 | 8.629
13.5 | 0.819 | 0.10759 | -0.008 | 7.614
14 | 0.78 | 0.11225 | -0.009 | 6.953
14.5 | 0.74 | 0.12029 | -0.009 | 6.155

## 26. Re 500k Mach 0.00 (2)
BIGFOIL.COM POLAR EXPORT
NACA34007
NACA34007 |  |  |  | Cl Max: | 1.2909 | at alpha= | 11 | deg
XFOIL ncrit=9 |  |  |  | L/D Max: | 92.2871 | at alpha= | 8 | deg
Re: | 500000 |  |  | Cd Min: | 0.10843 | at alpha= | 16 | deg
Mach: | 0 |  |  | Cl=0 at alpha= | -99 | deg
|  |  |  | @ Cl=0.1, Cd= | 0.01054
|  |  |  | @ Cl=0.4, Cd= | 0.0088716
|  |  |  | @ Cl=0.6, Cd= | 0.0085915
alpha (deg) | Cl | Cd | Cm | Cl/Cd
0 | 0.2545 | 0.01054 | -0.0277 | 24.1461
0.5 | 0.305 | 0.01015 | -0.0266 | 30.0493
1 | 0.3574 | 0.01003 | -0.0258 | 35.6331
1.5 | 0.403 | 0.00879 | -0.0243 | 45.8476
3 | 0.6015 | 0.00859 | -0.0311 | 70.0233
3.5 | 0.6519 | 0.00885 | -0.0299 | 73.661
4 | 0.7019 | 0.00919 | -0.0288 | 76.3765
5 | 0.8027 | 0.00983 | -0.0268 | 81.6582
5.5 | 0.8531 | 0.01022 | -0.0258 | 83.4736
6 | 0.9034 | 0.01062 | -0.0249 | 85.0659
6.5 | 0.9545 | 0.01095 | -0.0241 | 87.1689
7 | 1.0053 | 0.01125 | -0.0234 | 89.36
7.5 | 1.0559 | 0.01152 | -0.0227 | 91.658
8 | 1.1056 | 0.01198 | -0.0219 | 92.2871
8.5 | 1.1521 | 0.01287 | -0.0208 | 89.5183
9 | 1.1798 | 0.01627 | -0.0176 | 72.5138
9.5 | 1.2171 | 0.01824 | -0.0153 | 66.727
10 | 1.2454 | 0.0209 | -0.0119 | 59.5885
10.5 | 1.2735 | 0.02315 | -0.0087 | 55.0108
11 | 1.2909 | 0.02586 | -0.0045 | 49.9188
11.5 | 1.2731 | 0.03008 | 0.0033 | 42.3238
12 | 1.2682 | 0.03424 | 0.0068 | 37.0386
12.5 | 1.2617 | 0.03993 | 0.0071 | 31.5978
13 | 1.255 | 0.04698 | 0.0051 | 26.7135
13.5 | 1.2455 | 0.05506 | 0.002 | 22.6208
14 | 1.2324 | 0.06394 | -0.0015 | 19.2743
14.5 | 1.2153 | 0.07361 | -0.0053 | 16.51
15 | 1.1973 | 0.08393 | -0.0101 | 14.2655
15.5 | 1.1747 | 0.09582 | -0.0159 | 12.2594
16 | 1.1529 | 0.10843 | -0.0227 | 10.6327

## 27. Re 500k Mach 0.10 (1)
BIGFOIL.COM POLAR EXPORT
NACA34007
NACA34007 |  |  |  | Cl Max: | 1.148 | at alpha= | 9 | deg
JavaFoil+Calcfoil stall+Eppler ext transition |  |  |  | L/D Max: | 82.279 | at alpha= | 7 | deg
Re: | 500000 |  |  | Cd Min: | 0.01006 | at alpha= | 2 | deg
Mach: | 0.1 |  |  | Cl=0 at alpha= | -2.2444 | deg
|  |  |  | @ Cl=0.1, Cd= | 0.033064
|  |  |  | @ Cl=0.4, Cd= | 0.013464
|  |  |  | @ Cl=0.6, Cd= | 0.010451
alpha (deg) | Cl | Cd | Cm | Cl/Cd
-13.5 | -0.191 | 0.12342 | -0.01 | -1.55
-13 | -0.204 | 0.11755 | -0.01 | -1.738
-12.5 | -0.218 | 0.1087 | -0.01 | -2.001
-12 | -0.231 | 0.1039 | -0.01 | -2.224
-11.5 | -0.244 | 0.10228 | -0.01 | -2.39
-11 | -0.257 | 0.09677 | -0.01 | -2.651
-10.5 | -0.267 | 0.09032 | -0.01 | -2.958
-10 | -0.277 | 0.08494 | -0.01 | -3.257
-9.5 | -0.285 | 0.07958 | -0.009 | -3.576
-9 | -0.29 | 0.07421 | -0.009 | -3.914
-8.5 | -0.294 | 0.07254 | -0.009 | -4.051
-8 | -0.294 | 0.06732 | -0.009 | -4.369
-7.5 | -0.291 | 0.06226 | -0.009 | -4.672
-7 | -0.284 | 0.05801 | -0.009 | -4.889
-6.5 | -0.272 | 0.0535 | -0.009 | -5.082
-6 | -0.256 | 0.0493 | -0.009 | -5.183
-5.5 | -0.234 | 0.04644 | -0.008 | -5.049
-5 | -0.209 | 0.04352 | -0.008 | -4.795
-4.5 | -0.179 | 0.04065 | -0.008 | -4.392
-4 | -0.144 | 0.03796 | -0.008 | -3.802
-3.5 | -0.107 | 0.03601 | -0.009 | -2.961
-3 | -0.066 | 0.03415 | -0.009 | -1.933
-2.5 | -0.023 | 0.03256 | -0.009 | -0.707
-2 | 0.022 | 0.03149 | -0.009 | 0.689
-1.5 | 0.068 | 0.0336 | -0.01 | 2.011
-1 | 0.114 | 0.03283 | -0.011 | 3.48
-0.5 | 0.162 | 0.03207 | -0.012 | 5.044
0 | 0.26 | 0.01293 | -0.026 | 20.099
0.5 | 0.319 | 0.01373 | -0.026 | 23.209
1 | 0.377 | 0.0135 | -0.026 | 27.902
1.5 | 0.435 | 0.01341 | -0.026 | 32.423
2 | 0.492 | 0.01006 | -0.026 | 48.952
2.5 | 0.55 | 0.01027 | -0.026 | 53.583
3 | 0.608 | 0.01048 | -0.026 | 57.987
3.5 | 0.665 | 0.01071 | -0.026 | 62.116
4 | 0.723 | 0.01103 | -0.027 | 65.475
4.5 | 0.78 | 0.01135 | -0.027 | 68.686
5 | 0.837 | 0.01171 | -0.027 | 71.451
5.5 | 0.893 | 0.0123 | -0.027 | 72.611
6 | 0.946 | 0.01253 | -0.027 | 75.555
6.5 | 0.997 | 0.01288 | -0.027 | 77.407
7 | 1.045 | 0.0127 | -0.028 | 82.279
7.5 | 1.082 | 0.01509 | -0.028 | 71.72
8 | 1.114 | 0.01606 | -0.028 | 69.384
8.5 | 1.137 | 0.01726 | -0.028 | 65.895
9 | 1.148 | 0.01889 | -0.028 | 60.784
9.5 | 1.146 | 0.02129 | -0.027 | 53.855
10 | 0.964 | 0.06445 | -0.009 | 14.957
10.5 | 0.96 | 0.06955 | -0.009 | 13.804
11 | 0.947 | 0.07468 | -0.008 | 12.679
11.5 | 0.926 | 0.08101 | -0.008 | 11.436
12 | 0.899 | 0.08708 | -0.008 | 10.325
12.5 | 0.866 | 0.09346 | -0.008 | 9.265
13 | 0.828 | 0.09937 | -0.009 | 8.333
13.5 | 0.787 | 0.10996 | -0.009 | 7.153
14 | 0.743 | 0.11368 | -0.009 | 6.534

## 28. Re 500k Mach 0.10 (2)
BIGFOIL.COM POLAR EXPORT
NACA34007
NACA34007 |  |  |  | Cl Max: | 1.288 | at alpha= | 11 | deg
XFOIL ncrit=9 |  |  |  | L/D Max: | 92.2554 | at alpha= | 8 | deg
Re: | 500000 |  |  | Cd Min: | 0.11478 | at alpha= | 16 | deg
Mach: | 0.1 |  |  | Cl=0 at alpha= | -99 | deg
|  |  |  | @ Cl=0.1, Cd= | 0.01059
|  |  |  | @ Cl=0.4, Cd= | 0.0093429
|  |  |  | @ Cl=0.6, Cd= | 0.0085803
alpha (deg) | Cl | Cd | Cm | Cl/Cd
0 | 0.2558 | 0.01059 | -0.0279 | 24.1549
0.5 | 0.3066 | 0.01018 | -0.0266 | 30.1179
1 | 0.3593 | 0.01007 | -0.0258 | 35.6802
1.5 | 0.408 | 0.0092 | -0.0248 | 44.3478
2 | 0.5053 | 0.00803 | -0.0337 | 62.9265
2.5 | 0.5549 | 0.00832 | -0.0324 | 66.6947
3.5 | 0.6554 | 0.0089 | -0.03 | 73.6404
4 | 0.7058 | 0.00922 | -0.0288 | 76.551
4.5 | 0.756 | 0.00961 | -0.0277 | 78.6681
5 | 0.8072 | 0.00989 | -0.0267 | 81.6178
5.5 | 0.8581 | 0.01027 | -0.0257 | 83.554
6 | 0.9086 | 0.01072 | -0.0247 | 84.7575
6.5 | 0.9602 | 0.01102 | -0.0239 | 87.1325
7 | 1.0113 | 0.01132 | -0.0231 | 89.3375
7.5 | 1.0626 | 0.01158 | -0.0224 | 91.7617
8 | 1.1126 | 0.01206 | -0.0215 | 92.2554
8.5 | 1.158 | 0.01315 | -0.0202 | 88.0608
9 | 1.1855 | 0.01661 | -0.0169 | 71.3727
9.5 | 1.2225 | 0.01861 | -0.0144 | 65.6905
10 | 1.2498 | 0.02134 | -0.0108 | 58.5661
10.5 | 1.2752 | 0.02377 | -0.0072 | 53.6475
11 | 1.288 | 0.02667 | -0.0024 | 48.294
11.5 | 1.2666 | 0.0311 | 0.0051 | 40.7267
12 | 1.2582 | 0.03607 | 0.0076 | 34.8822
12.5 | 1.2513 | 0.04244 | 0.0067 | 29.484
13 | 1.2437 | 0.05006 | 0.004 | 24.8442
13.5 | 1.2327 | 0.05858 | 0.0006 | 21.043
14 | 1.2178 | 0.06786 | -0.0031 | 17.9458
14.5 | 1.1989 | 0.07797 | -0.0073 | 15.3764
15 | 1.1795 | 0.08885 | -0.0125 | 13.2752
15.5 | 1.1557 | 0.10138 | -0.0189 | 11.3997
16 | 1.1322 | 0.11478 | -0.0263 | 9.8641

## 29. Re 500k Mach 0.25 (1)
BIGFOIL.COM POLAR EXPORT
NACA34007
NACA34007 |  |  |  | Cl Max: | 1.135 | at alpha= | 8.5 | deg
JavaFoil+Calcfoil stall+Eppler ext transition |  |  |  | L/D Max: | 80.402 | at alpha= | 7 | deg
Re: | 500000 |  |  | Cd Min: | 0.01024 | at alpha= | 2 | deg
Mach: | 0.25 |  |  | Cl=0 at alpha= | -2.2444 | deg
|  |  |  | @ Cl=0.1, Cd= | 0.033385
|  |  |  | @ Cl=0.4, Cd= | 0.013708
|  |  |  | @ Cl=0.6, Cd= | 0.11837
alpha (deg) | Cl | Cd | Cm | Cl/Cd
-11.5 | -0.051 | 0.10336 | -0.011 | -0.497
-11 | -0.049 | 0.09458 | -0.011 | -0.514
-10.5 | -0.046 | 0.09024 | -0.011 | -0.508
-10 | -0.043 | 0.08379 | -0.01 | -0.515
-9.5 | -0.09 | 0.07876 | -0.01 | -1.148
-9 | -0.135 | 0.08043 | -0.01 | -1.683
-8.5 | -0.168 | 0.07323 | -0.01 | -2.291
-8 | -0.193 | 0.0675 | -0.01 | -2.864
-7.5 | -0.212 | 0.06345 | -0.01 | -3.349
-7 | -0.225 | 0.064 | -0.009 | -3.513
-6.5 | -0.23 | 0.05846 | -0.009 | -3.932
-6 | -0.227 | 0.05278 | -0.009 | -4.305
-5.5 | -0.217 | 0.04934 | -0.009 | -4.395
-5 | -0.199 | 0.04522 | -0.009 | -4.399
-4.5 | -0.174 | 0.04204 | -0.009 | -4.141
-4 | -0.143 | 0.03929 | -0.008 | -3.643
-3.5 | -0.107 | 0.0368 | -0.009 | -2.909
-3 | -0.067 | 0.03472 | -0.009 | -1.924
-2.5 | -0.023 | 0.03304 | -0.009 | -0.709
-2 | 0.022 | 0.0319 | -0.01 | 0.695
-1.5 | 0.069 | 0.03385 | -0.01 | 2.044
-1 | 0.117 | 0.03313 | -0.011 | 3.536
-0.5 | 0.166 | 0.03245 | -0.012 | 5.111
0 | 0.267 | 0.01311 | -0.026 | 20.35
0.5 | 0.327 | 0.01397 | -0.026 | 23.435
1 | 0.387 | 0.01373 | -0.027 | 28.186
1.5 | 0.447 | 0.01363 | -0.027 | 32.755
2 | 0.506 | 0.01024 | -0.027 | 49.416
2.5 | 0.565 | 0.01049 | -0.027 | 53.856
3 | 0.624 | 0.01073 | -0.027 | 58.179
3.5 | 0.683 | 0.01097 | -0.027 | 62.266
4 | 0.742 | 0.01132 | -0.027 | 65.532
4.5 | 0.801 | 0.0117 | -0.028 | 68.435
5 | 0.859 | 0.01209 | -0.028 | 71.061
5.5 | 0.917 | 0.01243 | -0.028 | 73.745
6 | 0.971 | 0.01304 | -0.028 | 74.461
6.5 | 1.022 | 0.01354 | -0.028 | 75.466
7 | 1.069 | 0.0133 | -0.028 | 80.402
7.5 | 1.1 | 0.01592 | -0.028 | 69.126
8 | 1.125 | 0.01714 | -0.028 | 65.605
8.5 | 1.135 | 0.01888 | -0.028 | 60.13
9 | 1.129 | 0.02157 | -0.028 | 52.332
9.5 | 0.946 | 0.06162 | -0.01 | 15.355
10 | 0.937 | 0.06683 | -0.008 | 14.014
10.5 | 0.91 | 0.07264 | -0.008 | 12.531
11 | 0.869 | 0.07971 | -0.008 | 10.897
11.5 | 0.813 | 0.08668 | -0.008 | 9.382
12 | 0.746 | 0.09276 | -0.009 | 8.038
12.5 | 0.667 | 0.10132 | -0.009 | 6.585
13 | 0.58 | 0.10943 | -0.009 | 5.302
13.5 | 0.486 | 0.11837 | -0.01 | 4.11

## 30. Re 500k Mach 0.25 (2)
BIGFOIL.COM POLAR EXPORT
NACA34007
NACA34007 |  |  |  | Cl Max: | 1.2663 | at alpha= | 10.5 | deg
XFOIL ncrit=9 |  |  |  | L/D Max: | 91.2542 | at alpha= | 7.5 | deg
Re: | 500000 |  |  | Cd Min: | 0.12696 | at alpha= | 15.5 | deg
Mach: | 0.25 |  |  | Cl=0 at alpha= | -99 | deg
|  |  |  | @ Cl=0.1, Cd= | 0.01308
|  |  |  | @ Cl=0.4, Cd= | 0.010138
|  |  |  | @ Cl=0.6, Cd= | 0.0086545
alpha (deg) | Cl | Cd | Cm | Cl/Cd
-1 | 0.1588 | 0.01308 | -0.0317 | 12.1407
-0.5 | 0.2119 | 0.01215 | -0.0301 | 17.4403
0 | 0.2629 | 0.01087 | -0.0284 | 24.1858
0.5 | 0.3154 | 0.01037 | -0.0271 | 30.4147
1 | 0.3698 | 0.01021 | -0.0263 | 36.2194
1.5 | 0.4242 | 0.01008 | -0.0255 | 42.0833
2 | 0.5202 | 0.00822 | -0.0342 | 63.2847
2.5 | 0.5716 | 0.00849 | -0.0328 | 67.3263
3 | 0.6234 | 0.00879 | -0.0314 | 70.9215
3.5 | 0.6751 | 0.00915 | -0.03 | 73.7814
4 | 0.7273 | 0.00947 | -0.0287 | 76.8004
4.5 | 0.7799 | 0.0098 | -0.0275 | 79.5816
5 | 0.8322 | 0.01023 | -0.0262 | 81.349
5.5 | 0.8854 | 0.01058 | -0.0251 | 83.6862
6 | 0.9385 | 0.01099 | -0.0239 | 85.3958
6.5 | 0.9914 | 0.01147 | -0.0227 | 86.4342
7 | 1.0453 | 0.0117 | -0.0217 | 89.3419
7.5 | 1.0987 | 0.01204 | -0.0206 | 91.2542
8 | 1.1506 | 0.01265 | -0.0193 | 90.9565
8.5 | 1.1806 | 0.01591 | -0.0158 | 74.2049
9 | 1.2162 | 0.01841 | -0.0124 | 66.0619
9.5 | 1.2412 | 0.02147 | -0.0081 | 57.8109
10 | 1.2635 | 0.02421 | -0.0036 | 52.1892
10.5 | 1.2663 | 0.02742 | 0.0029 | 46.1816
11 | 1.2558 | 0.03164 | 0.008 | 39.6903
11.5 | 1.24 | 0.03841 | 0.0079 | 32.2833
12 | 1.2178 | 0.04796 | 0.0043 | 25.392
12.5 | 1.2026 | 0.05701 | 0.001 | 21.0945
13 | 1.1845 | 0.06698 | -0.0035 | 17.6844
13.5 | 1.1671 | 0.07696 | -0.0078 | 15.165
14 | 1.1467 | 0.08788 | -0.0129 | 13.0485
14.5 | 1.1246 | 0.09993 | -0.0189 | 11.2539
15 | 1.1035 | 0.11267 | -0.0257 | 9.7941
15.5 | 1.0794 | 0.12696 | -0.0336 | 8.5019

## 31. Re 500k Mach 0.50 (1)
BIGFOIL.COM POLAR EXPORT
NACA34007
NACA34007 |  |  |  | Cl Max: | 1.202 | at alpha= | 20 | deg
JavaFoil+Calcfoil stall+Eppler ext transition |  |  |  | L/D Max: | 90.288 | at alpha= | 6.5 | deg
Re: | 500000 |  |  | Cd Min: | 0.00826 | at alpha= | 0 | deg
Mach: | 0.5 |  |  | Cl=0 at alpha= | -2.25 | deg
|  |  |  | @ Cl=0.1, Cd= | 0.034012
|  |  |  | @ Cl=0.4, Cd= | 0.01312
|  |  |  | @ Cl=0.6, Cd= | 0.012129
alpha (deg) | Cl | Cd | Cm | Cl/Cd
-20 | -0.906 | 0.22109 | -0.017 | -4.097
-19.5 | -0.881 | 0.21736 | -0.017 | -4.055
-19 | -0.857 | 0.20864 | -0.017 | -4.108
-18.5 | -0.833 | 0.20199 | -0.017 | -4.123
-18 | -0.808 | 0.19929 | -0.017 | -4.055
-17.5 | -0.783 | 0.18944 | -0.016 | -4.131
-17 | -0.758 | 0.18462 | -0.016 | -4.105
-16.5 | -0.733 | 0.18002 | -0.016 | -4.072
-16 | -0.708 | 0.17857 | -0.016 | -3.967
-15.5 | -0.683 | 0.16886 | -0.015 | -4.042
-15 | -0.658 | 0.16492 | -0.015 | -3.988
-14.5 | -0.633 | 0.16068 | -0.015 | -3.937
-14 | -0.608 | 0.15737 | -0.015 | -3.861
-13.5 | -0.582 | 0.14831 | -0.014 | -3.922
-13 | -0.557 | 0.14425 | -0.014 | -3.858
-12.5 | -0.531 | 0.1406 | -0.014 | -3.779
-12 | -0.506 | 0.13712 | -0.014 | -3.69
-11.5 | -0.48 | 0.13206 | -0.014 | -3.635
-11 | -0.455 | 0.12411 | -0.014 | -3.663
-10.5 | -0.429 | 0.121 | -0.014 | -3.547
-10 | -0.403 | 0.11924 | -0.013 | -3.382
-9.5 | -0.378 | 0.11653 | -0.013 | -3.241
-9 | -0.352 | 0.11394 | -0.013 | -3.089
-8.5 | -0.326 | 0.10488 | -0.013 | -3.108
-8 | -0.3 | 0.06925 | -0.013 | -4.336
-7.5 | -0.274 | 0.10081 | -0.013 | -2.722
-7 | -0.248 | 0.07643 | -0.012 | -3.25
-6.5 | -0.222 | 0.05996 | -0.012 | -3.711
-6 | -0.197 | 0.05102 | -0.012 | -3.853
-5.5 | -0.17 | 0.05932 | -0.012 | -2.874
-5 | -0.144 | 0.04909 | -0.012 | -2.942
-4.5 | -0.118 | 0.05889 | -0.011 | -2.009
-4 | -0.092 | 0.04452 | -0.011 | -2.07
-3.5 | -0.066 | 0.04084 | -0.011 | -1.616
-3 | -0.04 | 0.04152 | -0.01 | -0.959
-2.5 | -0.024 | 0.03701 | -0.01 | -0.637
-2 | 0.024 | 0.03646 | -0.01 | 0.648
-1.5 | 0.075 | 0.03453 | -0.01 | 2.186
-1 | 0.129 | 0.03341 | -0.011 | 3.87
-0.5 | 0.184 | 0.03274 | -0.012 | 5.621
0 | 0.298 | 0.00826 | -0.014 | 36.009
0.5 | 0.365 | 0.01312 | -0.03 | 27.864
1 | 0.432 | 0.01312 | -0.03 | 32.944
1.5 | 0.498 | 0.0138 | -0.03 | 36.111
2 | 0.565 | 0.01372 | -0.03 | 41.153
2.5 | 0.631 | 0.01072 | -0.03 | 58.822
3 | 0.696 | 0.01108 | -0.03 | 62.82
3.5 | 0.762 | 0.01154 | -0.03 | 66.04
4 | 0.827 | 0.01201 | -0.031 | 68.845
4.5 | 0.892 | 0.01263 | -0.031 | 70.628
5 | 0.956 | 0.01263 | -0.031 | 75.674
5.5 | 1.019 | 0.0127 | -0.031 | 80.22
6 | 1.074 | 0.0124 | -0.031 | 86.613
6.5 | 1.119 | 0.01239 | -0.031 | 90.288
7 | 1.111 | 0.02022 | -0.03 | 54.951
7.5 | 1.077 | 0.02525 | -0.03 | 42.643
8 | 0.849 | 0.05652 | -0.009 | 15.028
8.5 | 0.569 | 0.06303 | -0.01 | 9.029
9 | 0.596 | 0.06758 | -0.011 | 8.816
9.5 | 0.623 | 0.07244 | -0.012 | 8.597
10 | 0.65 | 0.11148 | -0.013 | 5.827
10.5 | 0.676 | 0.11444 | -0.013 | 5.909
11 | 0.703 | 0.12149 | -0.014 | 5.789
11.5 | 0.731 | 0.12804 | -0.015 | 5.705
12 | 0.758 | 0.1316 | -0.015 | 5.758
12.5 | 0.785 | 0.14027 | -0.016 | 5.598
13 | 0.813 | 0.15 | -0.017 | 5.418
13.5 | 0.839 | 0.15406 | -0.017 | 5.449
14 | 0.867 | 0.16095 | -0.018 | 5.387
14.5 | 0.895 | 0.17342 | -0.019 | 5.16
15 | 0.923 | 0.17838 | -0.019 | 5.174
15.5 | 0.951 | 0.18496 | -0.02 | 5.142
16 | 0.979 | 0.19305 | -0.021 | 5.069
16.5 | 1.006 | 0.19425 | -0.021 | 5.18
17 | 1.035 | 0.20552 | -0.022 | 5.034
17.5 | 1.063 | 0.20996 | -0.023 | 5.064
18 | 1.09 | 0.21786 | -0.023 | 5.004
18.5 | 1.119 | 0.22273 | -0.024 | 5.023
19 | 1.146 | 0.22861 | -0.024 | 5.012
19.5 | 1.174 | 0.23589 | -0.025 | 4.979
20 | 1.202 | 0.24203 | -0.025 | 4.965

## 32. Re 500k Mach 0.50 (2)
BIGFOIL.COM POLAR EXPORT
NACA34007
NACA34007 |  |  |  | Cl Max: | 1.2807 | at alpha= | 8.5 | deg
XFOIL ncrit=9 |  |  |  | L/D Max: | 87.0982 | at alpha= | 7 | deg
Re: | 500000 |  |  | Cd Min: | 0.27402 | at alpha= | -20 | deg
Mach: | 0.5 |  |  | Cl=0 at alpha= | -2.5061 | deg
|  |  |  | @ Cl=0.1, Cd= | 0.021663
|  |  |  | @ Cl=0.4, Cd= | 0.011165
|  |  |  | @ Cl=0.6, Cd= | 0.010289
alpha (deg) | Cl | Cd | Cm | Cl/Cd
-20 | -0.8269 | 0.27402 | 0.082 | -3.0177
-19.5 | -0.805 | 0.2664 | 0.0773 | -3.0218
-19 | -0.783 | 0.25864 | 0.0727 | -3.0274
-18.5 | -0.7608 | 0.25091 | 0.0681 | -3.0322
-18 | -0.7383 | 0.2431 | 0.0635 | -3.037
-17.5 | -0.7157 | 0.23544 | 0.0591 | -3.0398
-17 | -0.6933 | 0.22791 | 0.0545 | -3.042
-16.5 | -0.6714 | 0.22061 | 0.05 | -3.0434
-16 | -0.6501 | 0.21331 | 0.0456 | -3.0477
-14.5 | -0.5876 | 0.18981 | 0.034 | -3.0957
-14 | -0.5684 | 0.18177 | 0.0311 | -3.127
-13.5 | -0.5487 | 0.17443 | 0.0276 | -3.1457
-13 | -0.5295 | 0.16703 | 0.0242 | -3.1701
-12.5 | -0.5108 | 0.15955 | 0.0209 | -3.2015
-12 | -0.4921 | 0.15256 | 0.0172 | -3.2256
-11.5 | -0.4775 | 0.14661 | 0.0126 | -3.2569
-10.5 | -0.4445 | 0.13096 | 0.0074 | -3.3942
-10 | -0.4288 | 0.12332 | 0.0058 | -3.4771
-9.5 | -0.414 | 0.11647 | 0.0034 | -3.5546
-9 | -0.3994 | 0.10978 | 0.0009 | -3.6382
-8.5 | -0.3855 | 0.10314 | -0.0016 | -3.7376
-8 | -0.3721 | 0.09661 | -0.0041 | -3.8516
-7.5 | -0.3592 | 0.09027 | -0.0067 | -3.9792
-7 | -0.3483 | 0.08469 | -0.011 | -4.1126
-6 | -0.3354 | 0.07308 | -0.0199 | -4.5895
-5.5 | -0.3258 | 0.06552 | -0.0202 | -4.9725
-5 | -0.3162 | 0.05935 | -0.019 | -5.3277
-4.5 | -0.2485 | 0.05084 | -0.0313 | -4.8879
-4 | -0.1502 | 0.04381 | -0.0442 | -3.4284
-3.5 | -0.0898 | 0.03534 | -0.0489 | -2.541
-3 | -0.0488 | 0.03072 | -0.0464 | -1.5885
-2.5 | 0.0006 | 0.0272 | -0.0434 | 0.022059
-2 | 0.062 | 0.02537 | -0.04 | 2.4438
-1.5 | 0.111 | 0.02059 | -0.0385 | 5.391
-1 | 0.1732 | 0.01673 | -0.0355 | 10.3527
-0.5 | 0.2359 | 0.0141 | -0.0333 | 16.7305
0 | 0.2964 | 0.012 | -0.0313 | 24.7
0.5 | 0.3572 | 0.01147 | -0.0296 | 31.1421
1 | 0.4175 | 0.01104 | -0.028 | 37.817
1.5 | 0.4792 | 0.01088 | -0.0267 | 44.0441
3 | 0.7039 | 0.00978 | -0.0317 | 71.9734
3.5 | 0.764 | 0.01014 | -0.0297 | 75.3452
4 | 0.8238 | 0.01063 | -0.0276 | 77.4976
4.5 | 0.884 | 0.01116 | -0.0254 | 79.2115
5 | 0.9459 | 0.01164 | -0.0232 | 81.2629
5.5 | 1.0076 | 0.01228 | -0.0208 | 82.0521
6 | 1.0694 | 0.01297 | -0.0182 | 82.4518
6.5 | 1.1327 | 0.0136 | -0.0154 | 83.2868
7 | 1.1976 | 0.01375 | -0.0124 | 87.0982
7.5 | 1.2576 | 0.01473 | -0.0088 | 85.3768
8 | 1.2731 | 0.01942 | -0.0019 | 65.5561
8.5 | 1.2807 | 0.02373 | 0.0053 | 53.9697
9 | 1.2592 | 0.02889 | 0.0123 | 43.586
9.5 | 1.2279 | 0.03929 | 0.0074 | 31.2522
10 | 1.1963 | 0.051 | 0.0013 | 23.4569
10.5 | 1.1645 | 0.06166 | -0.0032 | 18.8858
11 | 1.1392 | 0.07173 | -0.0073 | 15.8818
11.5 | 1.1157 | 0.082 | -0.0116 | 13.6061
12 | 1.0959 | 0.09294 | -0.0168 | 11.7915
12.5 | 1.0781 | 0.10431 | -0.0224 | 10.3355
13 | 1.0567 | 0.11692 | -0.0292 | 9.0378
13.5 | 1.0383 | 0.12994 | -0.0365 | 7.9906

## 33. Re 750k Mach 0.00 (1)
BIGFOIL.COM POLAR EXPORT
NACA34007
NACA34007 |  |  |  | Cl Max: | 1.163 | at alpha= | 9.5 | deg
JavaFoil+Calcfoil stall+Eppler ext transition |  |  |  | L/D Max: | 91.597 | at alpha= | 7 | deg
Re: | 750000 |  |  | Cd Min: | 0.00905 | at alpha= | 2 | deg
Mach: | 0 |  |  | Cl=0 at alpha= | -2.2444 | deg
|  |  |  | @ Cl=0.1, Cd= | 0.031834
|  |  |  | @ Cl=0.4, Cd= | 0.012921
|  |  |  | @ Cl=0.6, Cd= | 0.0094336
alpha (deg) | Cl | Cd | Cm | Cl/Cd
-13.5 | -0.226 | 0.11277 | -0.011 | -2.008
-13 | -0.238 | 0.10729 | -0.01 | -2.218
-12.5 | -0.25 | 0.10112 | -0.01 | -2.47
-12 | -0.261 | 0.09629 | -0.01 | -2.715
-11.5 | -0.273 | 0.09175 | -0.01 | -2.974
-11 | -0.283 | 0.08571 | -0.01 | -3.299
-10.5 | -0.291 | 0.08315 | -0.01 | -3.5
-10 | -0.298 | 0.07864 | -0.01 | -3.79
-9.5 | -0.303 | 0.0728 | -0.01 | -4.168
-9 | -0.307 | 0.06842 | -0.009 | -4.483
-8.5 | -0.308 | 0.0649 | -0.009 | -4.739
-8 | -0.305 | 0.06045 | -0.009 | -5.052
-7.5 | -0.3 | 0.05637 | -0.009 | -5.318
-7 | -0.29 | 0.05439 | -0.009 | -5.338
-6.5 | -0.277 | 0.05083 | -0.009 | -5.445
-6 | -0.259 | 0.04696 | -0.009 | -5.511
-5.5 | -0.236 | 0.04436 | -0.009 | -5.331
-5 | -0.21 | 0.0411 | -0.009 | -5.104
-4.5 | -0.179 | 0.03896 | -0.009 | -4.594
-4 | -0.144 | 0.03654 | -0.009 | -3.951
-3.5 | -0.106 | 0.03462 | -0.009 | -3.076
-3 | -0.066 | 0.03309 | -0.009 | -1.989
-2.5 | -0.023 | 0.03176 | -0.01 | -0.722
-2 | 0.022 | 0.0313 | -0.01 | 0.691
-1.5 | 0.067 | 0.03255 | -0.01 | 2.068
-1 | 0.114 | 0.03153 | -0.012 | 3.617
-0.5 | 0.2 | 0.01212 | -0.025 | 16.506
0 | 0.259 | 0.01196 | -0.026 | 21.617
0.5 | 0.317 | 0.01265 | -0.026 | 25.053
1 | 0.375 | 0.01243 | -0.026 | 30.168
1.5 | 0.433 | 0.01357 | -0.026 | 31.865
2 | 0.49 | 0.00905 | -0.026 | 54.176
2.5 | 0.547 | 0.00926 | -0.026 | 59.13
3 | 0.605 | 0.00945 | -0.026 | 63.983
3.5 | 0.662 | 0.00963 | -0.026 | 68.765
4 | 0.719 | 0.00992 | -0.026 | 72.457
4.5 | 0.776 | 0.01027 | -0.027 | 75.539
5 | 0.832 | 0.0109 | -0.027 | 76.347
5.5 | 0.889 | 0.01103 | -0.027 | 80.601
6 | 0.942 | 0.01157 | -0.027 | 81.396
6.5 | 0.992 | 0.01156 | -0.027 | 85.839
7 | 1.04 | 0.01136 | -0.028 | 91.597
7.5 | 1.08 | 0.0133 | -0.028 | 81.229
8 | 1.115 | 0.01462 | -0.028 | 76.263
8.5 | 1.141 | 0.01561 | -0.028 | 73.116
9 | 1.158 | 0.01684 | -0.028 | 68.761
9.5 | 1.163 | 0.01851 | -0.028 | 62.845
10 | 1.155 | 0.02112 | -0.027 | 54.695
10.5 | 0.966 | 0.06711 | -0.01 | 14.394
11 | 0.956 | 0.07207 | -0.009 | 13.267
11.5 | 0.939 | 0.07723 | -0.009 | 12.164
12 | 0.917 | 0.08272 | -0.008 | 11.08
12.5 | 0.888 | 0.08875 | -0.009 | 10.01
13 | 0.856 | 0.09427 | -0.009 | 9.076
13.5 | 0.819 | 0.10138 | -0.009 | 8.082
14 | 0.781 | 0.10751 | -0.01 | 7.261
14.5 | 0.741 | 0.11574 | -0.01 | 6.399

## 34. Re 750k Mach 0.00 (2)
BIGFOIL.COM POLAR EXPORT
NACA34007
NACA34007 |  |  |  | Cl Max: | 1.3412 | at alpha= | 11.5 | deg
XFOIL ncrit=9 |  |  |  | L/D Max: | 104.813 | at alpha= | 7.5 | deg
Re: | 750000 |  |  | Cd Min: | 0.112 | at alpha= | 16.5 | deg
Mach: | 0 |  |  | Cl=0 at alpha= | -2.5751 | deg
|  |  |  | @ Cl=0.1, Cd= | 0.011779
|  |  |  | @ Cl=0.4, Cd= | 0.0090453
|  |  |  | @ Cl=0.6, Cd= | 0.0074654
alpha (deg) | Cl | Cd | Cm | Cl/Cd
-4.5 | -0.2268 | 0.04069 | -0.0347 | -5.5739
-4 | -0.1491 | 0.03515 | -0.039 | -4.2418
-3.5 | -0.0882 | 0.02695 | -0.0418 | -3.2727
-3 | -0.043 | 0.0238 | -0.0403 | -1.8067
-2.5 | 0.0076 | 0.02189 | -0.037 | 0.34719
-1.5 | 0.101 | 0.01167 | -0.0313 | 8.6547
-1 | 0.1515 | 0.0106 | -0.0297 | 14.2925
-0.5 | 0.2011 | 0.00972 | -0.0284 | 20.6893
0 | 0.2528 | 0.00947 | -0.0274 | 26.6948
0.5 | 0.3052 | 0.00925 | -0.0266 | 32.9946
1 | 0.3583 | 0.0091 | -0.0259 | 39.3736
1.5 | 0.4117 | 0.00903 | -0.0254 | 45.5925
2 | 0.508 | 0.00707 | -0.035 | 71.8529
2.5 | 0.5577 | 0.00727 | -0.0337 | 76.7125
3 | 0.6075 | 0.0075 | -0.0324 | 81
3.5 | 0.6576 | 0.00775 | -0.0312 | 84.8516
4 | 0.7082 | 0.00797 | -0.0302 | 88.8582
4.5 | 0.7585 | 0.00827 | -0.0291 | 91.717
5 | 0.8093 | 0.00851 | -0.0282 | 95.0999
5.5 | 0.86 | 0.0088 | -0.0272 | 97.7273
6 | 0.9102 | 0.00917 | -0.0263 | 99.2585
6.5 | 0.9616 | 0.00943 | -0.0255 | 101.9724
7 | 1.0126 | 0.00972 | -0.0248 | 104.177
7.5 | 1.0628 | 0.01014 | -0.024 | 104.8126
8 | 1.1114 | 0.01077 | -0.0231 | 103.1941
8.5 | 1.1506 | 0.01263 | -0.0212 | 91.1006
9 | 1.1866 | 0.01492 | -0.0187 | 79.5308
9.5 | 1.2274 | 0.01646 | -0.0168 | 74.5687
10 | 1.2621 | 0.01852 | -0.0141 | 68.1479
10.5 | 1.2961 | 0.02037 | -0.0115 | 63.6279
11 | 1.3275 | 0.02219 | -0.0088 | 59.8242
11.5 | 1.3412 | 0.02506 | -0.0042 | 53.5196
12 | 1.3143 | 0.02955 | 0.0046 | 44.4772
12.5 | 1.3062 | 0.03413 | 0.0072 | 38.2713
13 | 1.3045 | 0.03984 | 0.0062 | 32.7435
13.5 | 1.2947 | 0.04803 | 0.0025 | 26.9561
14 | 1.278 | 0.05765 | -0.0018 | 22.1683
14.5 | 1.2565 | 0.06779 | -0.006 | 18.5352
15 | 1.238 | 0.07776 | -0.0103 | 15.9208
15.5 | 1.2168 | 0.08856 | -0.0151 | 13.7398
16 | 1.1991 | 0.09966 | -0.0205 | 12.0319
16.5 | 1.1768 | 0.112 | -0.0265 | 10.5071

## 35. Re 750k Mach 0.10 (1)
BIGFOIL.COM POLAR EXPORT
NACA34007
NACA34007 |  |  |  | Cl Max: | 1.159 | at alpha= | 9.5 | deg
JavaFoil+Calcfoil stall+Eppler ext transition |  |  |  | L/D Max: | 91.359 | at alpha= | 7 | deg
Re: | 750000 |  |  | Cd Min: | 0.0091 | at alpha= | 2 | deg
Mach: | 0.1 |  |  | Cl=0 at alpha= | -2.2444 | deg
|  |  |  | @ Cl=0.1, Cd= | 0.031976
|  |  |  | @ Cl=0.4, Cd= | 0.012954
|  |  |  | @ Cl=0.6, Cd= | 0.0094524
alpha (deg) | Cl | Cd | Cm | Cl/Cd
-13.5 | -0.191 | 0.11278 | -0.011 | -1.697
-13 | -0.204 | 0.1092 | -0.011 | -1.871
-12.5 | -0.218 | 0.10429 | -0.01 | -2.087
-12 | -0.231 | 0.09635 | -0.01 | -2.399
-11.5 | -0.245 | 0.09163 | -0.01 | -2.669
-11 | -0.257 | 0.08611 | -0.01 | -2.981
-10.5 | -0.267 | 0.08153 | -0.01 | -3.278
-10 | -0.277 | 0.07963 | -0.01 | -3.476
-9.5 | -0.285 | 0.07379 | -0.01 | -3.858
-9 | -0.291 | 0.06953 | -0.01 | -4.179
-8.5 | -0.294 | 0.06543 | -0.009 | -4.492
-8 | -0.294 | 0.0607 | -0.009 | -4.847
-7.5 | -0.291 | 0.05953 | -0.009 | -4.888
-7 | -0.284 | 0.05303 | -0.009 | -5.35
-6.5 | -0.272 | 0.05126 | -0.009 | -5.306
-6 | -0.256 | 0.04741 | -0.009 | -5.391
-5.5 | -0.234 | 0.0442 | -0.009 | -5.306
-5 | -0.209 | 0.04135 | -0.009 | -5.048
-4.5 | -0.179 | 0.03881 | -0.009 | -4.6
-4 | -0.144 | 0.03677 | -0.008 | -3.925
-3.5 | -0.107 | 0.03482 | -0.009 | -3.064
-3 | -0.066 | 0.03318 | -0.009 | -1.989
-2.5 | -0.023 | 0.0318 | -0.009 | -0.724
-2 | 0.022 | 0.03135 | -0.01 | 0.693
-1.5 | 0.068 | 0.03263 | -0.01 | 2.072
-1 | 0.115 | 0.03167 | -0.012 | 3.616
-0.5 | 0.201 | 0.01217 | -0.026 | 16.51
0 | 0.26 | 0.01202 | -0.026 | 21.618
0.5 | 0.319 | 0.01272 | -0.026 | 25.053
1 | 0.377 | 0.01251 | -0.026 | 30.126
1.5 | 0.435 | 0.01363 | -0.026 | 31.888
2 | 0.492 | 0.0091 | -0.026 | 54.119
2.5 | 0.55 | 0.00928 | -0.026 | 59.261
3 | 0.608 | 0.00948 | -0.026 | 64.094
3.5 | 0.665 | 0.00966 | -0.026 | 68.892
4 | 0.723 | 0.00999 | -0.027 | 72.338
4.5 | 0.78 | 0.01033 | -0.027 | 75.437
5 | 0.837 | 0.01055 | -0.027 | 79.325
5.5 | 0.893 | 0.01107 | -0.027 | 80.673
6 | 0.946 | 0.01164 | -0.027 | 81.292
6.5 | 0.997 | 0.01164 | -0.027 | 85.65
7 | 1.045 | 0.01144 | -0.028 | 91.359
7.5 | 1.084 | 0.01348 | -0.028 | 80.428
8 | 1.118 | 0.01477 | -0.028 | 75.645
8.5 | 1.143 | 0.0158 | -0.028 | 72.323
9 | 1.157 | 0.01712 | -0.028 | 67.602
9.5 | 1.159 | 0.01901 | -0.028 | 60.961
10 | 1.147 | 0.02189 | -0.027 | 52.395
10.5 | 0.961 | 0.06764 | -0.011 | 14.207
11 | 0.947 | 0.07255 | -0.009 | 13.056
11.5 | 0.926 | 0.07812 | -0.008 | 11.86
12 | 0.899 | 0.08333 | -0.009 | 10.791
12.5 | 0.866 | 0.08941 | -0.009 | 9.687
13 | 0.828 | 0.09612 | -0.01 | 8.618
13.5 | 0.787 | 0.10203 | -0.009 | 7.711
14 | 0.743 | 0.10876 | -0.01 | 6.831
14.5 | 0.698 | 0.11535 | -0.01 | 6.051

## 36. Re 750k Mach 0.10 (2)
BIGFOIL.COM POLAR EXPORT
NACA34007
NACA34007 |  |  |  | Cl Max: | 1.334 | at alpha= | 11.5 | deg
XFOIL ncrit=9 |  |  |  | L/D Max: | 104.628 | at alpha= | 7.5 | deg
Re: | 750000 |  |  | Cd Min: | 0.11828 | at alpha= | 16.5 | deg
Mach: | 0.1 |  |  | Cl=0 at alpha= | -99 | deg
|  |  |  | @ Cl=0.1, Cd= | 0.00962
|  |  |  | @ Cl=0.4, Cd= | 0.0090881
|  |  |  | @ Cl=0.6, Cd= | 0.00747
alpha (deg) | Cl | Cd | Cm | Cl/Cd
0 | 0.2546 | 0.00962 | -0.0276 | 26.4657
0.5 | 0.3069 | 0.00927 | -0.0267 | 33.1068
1 | 0.3602 | 0.00914 | -0.026 | 39.4092
1.5 | 0.4139 | 0.00907 | -0.0255 | 45.634
2 | 0.5107 | 0.0071 | -0.0351 | 71.9296
2.5 | 0.5608 | 0.00729 | -0.0337 | 76.9273
3 | 0.6109 | 0.00752 | -0.0325 | 81.2367
3.5 | 0.6611 | 0.0078 | -0.0312 | 84.7564
4 | 0.7122 | 0.008 | -0.0302 | 89.025
4.5 | 0.7629 | 0.00829 | -0.0291 | 92.0265
5 | 0.8139 | 0.00856 | -0.0281 | 95.0818
5.5 | 0.8651 | 0.00884 | -0.0271 | 97.862
6 | 0.9158 | 0.0092 | -0.0261 | 99.5435
6.5 | 0.9674 | 0.00949 | -0.0253 | 101.9389
7 | 1.0189 | 0.00977 | -0.0246 | 104.2886
7.5 | 1.0693 | 0.01022 | -0.0237 | 104.6282
8 | 1.1184 | 0.01087 | -0.0228 | 102.8887
8.5 | 1.155 | 0.01312 | -0.0204 | 88.0335
9 | 1.1931 | 0.01517 | -0.0181 | 78.6486
9.5 | 1.2339 | 0.01674 | -0.016 | 73.7097
10 | 1.2639 | 0.01929 | -0.0126 | 65.521
10.5 | 1.3003 | 0.02087 | -0.0102 | 62.3047
11 | 1.3291 | 0.02287 | -0.0071 | 58.1154
11.5 | 1.334 | 0.02603 | -0.0013 | 51.2486
12 | 1.3038 | 0.03098 | 0.0065 | 42.0852
12.5 | 1.2932 | 0.03658 | 0.0075 | 35.3527
13 | 1.2904 | 0.0433 | 0.005 | 29.8014
13.5 | 1.2787 | 0.05218 | 0.0008 | 24.5056
14 | 1.2604 | 0.06206 | -0.0036 | 20.3094
14.5 | 1.2382 | 0.07232 | -0.0077 | 17.1211
15 | 1.2191 | 0.0825 | -0.0122 | 14.777
15.5 | 1.1979 | 0.09371 | -0.0173 | 12.7831
16 | 1.1793 | 0.10532 | -0.0232 | 11.1973
16.5 | 1.1563 | 0.11828 | -0.0297 | 9.776

## 37. Re 750k Mach 0.25 (1)
BIGFOIL.COM POLAR EXPORT
NACA34007
NACA34007 |  |  |  | Cl Max: | 1.144 | at alpha= | 8.5 | deg
JavaFoil+Calcfoil stall+Eppler ext transition |  |  |  | L/D Max: | 89.4 | at alpha= | 7 | deg
Re: | 750000 |  |  | Cd Min: | 0.00929 | at alpha= | 2 | deg
Mach: | 0.25 |  |  | Cl=0 at alpha= | -2.2444 | deg
|  |  |  | @ Cl=0.1, Cd= | 0.032406
|  |  |  | @ Cl=0.4, Cd= | 0.012688
|  |  |  | @ Cl=0.6, Cd= | 0.10958
alpha (deg) | Cl | Cd | Cm | Cl/Cd
-11.5 | -0.051 | 0.08986 | -0.011 | -0.572
-11 | -0.049 | 0.08404 | -0.011 | -0.579
-10.5 | -0.046 | 0.08084 | -0.011 | -0.568
-10 | -0.043 | 0.07991 | -0.011 | -0.54
-9.5 | -0.09 | 0.0741 | -0.011 | -1.221
-9 | -0.135 | 0.06937 | -0.01 | -1.952
-8.5 | -0.168 | 0.06461 | -0.01 | -2.597
-8 | -0.193 | 0.06429 | -0.01 | -3.008
-7.5 | -0.213 | 0.05976 | -0.01 | -3.557
-7 | -0.225 | 0.05537 | -0.01 | -4.061
-6.5 | -0.23 | 0.05161 | -0.01 | -4.456
-6 | -0.227 | 0.04833 | -0.009 | -4.703
-5.5 | -0.217 | 0.0469 | -0.009 | -4.625
-5 | -0.199 | 0.04319 | -0.009 | -4.607
-4.5 | -0.174 | 0.04039 | -0.009 | -4.311
-4 | -0.143 | 0.0377 | -0.009 | -3.797
-3.5 | -0.107 | 0.0357 | -0.009 | -2.999
-3 | -0.067 | 0.03375 | -0.009 | -1.98
-2.5 | -0.023 | 0.03238 | -0.009 | -0.724
-2 | 0.022 | 0.03174 | -0.01 | 0.699
-1.5 | 0.069 | 0.03291 | -0.01 | 2.103
-1 | 0.117 | 0.03213 | -0.011 | 3.651
-0.5 | 0.206 | 0.01232 | -0.026 | 16.741
0 | 0.267 | 0.01217 | -0.026 | 21.926
0.5 | 0.327 | 0.01291 | -0.026 | 25.359
1 | 0.387 | 0.01271 | -0.027 | 30.463
1.5 | 0.447 | 0.01261 | -0.027 | 35.4
2 | 0.506 | 0.00929 | -0.027 | 54.458
2.5 | 0.565 | 0.0095 | -0.027 | 59.511
3 | 0.624 | 0.0097 | -0.027 | 64.331
3.5 | 0.683 | 0.00993 | -0.027 | 68.837
4 | 0.742 | 0.01025 | -0.027 | 72.417
4.5 | 0.801 | 0.0106 | -0.028 | 75.517
5 | 0.859 | 0.01088 | -0.028 | 78.945
5.5 | 0.917 | 0.01148 | -0.028 | 79.883
6 | 0.971 | 0.01204 | -0.028 | 80.654
6.5 | 1.022 | 0.01207 | -0.028 | 84.655
7 | 1.069 | 0.01196 | -0.028 | 89.4
7.5 | 1.103 | 0.01464 | -0.028 | 75.364
8 | 1.13 | 0.01571 | -0.029 | 71.939
8.5 | 1.144 | 0.01711 | -0.028 | 66.877
9 | 1.141 | 0.01923 | -0.028 | 59.338
9.5 | 1.121 | 0.02248 | -0.028 | 49.865
10 | 0.937 | 0.06492 | -0.01 | 14.433
10.5 | 0.91 | 0.07039 | -0.008 | 12.933
11 | 0.869 | 0.07612 | -0.009 | 11.412
11.5 | 0.813 | 0.08218 | -0.009 | 9.898
12 | 0.746 | 0.08928 | -0.01 | 8.353
12.5 | 0.667 | 0.09691 | -0.01 | 6.887
13 | 0.58 | 0.10247 | -0.01 | 5.664
13.5 | 0.487 | 0.10958 | -0.011 | 4.441

## 38. Re 750k Mach 0.25 (2)
BIGFOIL.COM POLAR EXPORT
NACA34007
NACA34007 |  |  |  | Cl Max: | 1.3091 | at alpha= | 10.5 | deg
XFOIL ncrit=9 |  |  |  | L/D Max: | 104.181 | at alpha= | 7.5 | deg
Re: | 750000 |  |  | Cd Min: | 0.11936 | at alpha= | 15.5 | deg
Mach: | 0.25 |  |  | Cl=0 at alpha= | -99 | deg
|  |  |  | @ Cl=0.1, Cd= | 0.00975
|  |  |  | @ Cl=0.4, Cd= | 0.0092431
|  |  |  | @ Cl=0.6, Cd= | 0.007556
alpha (deg) | Cl | Cd | Cm | Cl/Cd
0 | 0.2619 | 0.00975 | -0.0282 | 26.8615
0.5 | 0.3159 | 0.0094 | -0.0272 | 33.6064
1 | 0.3712 | 0.00929 | -0.0265 | 39.9569
1.5 | 0.4265 | 0.0092 | -0.0259 | 46.3587
2 | 0.5265 | 0.00721 | -0.0356 | 73.0236
2.5 | 0.5776 | 0.00747 | -0.0341 | 77.3226
3 | 0.6297 | 0.00767 | -0.0328 | 82.0991
3.5 | 0.6818 | 0.00792 | -0.0314 | 86.0859
4 | 0.7338 | 0.00824 | -0.0301 | 89.0534
4.5 | 0.7871 | 0.00846 | -0.029 | 93.0378
5 | 0.8398 | 0.00879 | -0.0277 | 95.5404
5.5 | 0.8928 | 0.00911 | -0.0265 | 98.0022
6 | 0.9463 | 0.00943 | -0.0254 | 100.3499
6.5 | 0.9997 | 0.0098 | -0.0242 | 102.0102
7 | 1.0533 | 0.01015 | -0.0232 | 103.7734
7.5 | 1.1064 | 0.01062 | -0.022 | 104.1808
8 | 1.1542 | 0.01176 | -0.0203 | 98.1463
8.5 | 1.1856 | 0.01489 | -0.0166 | 79.6239
9 | 1.2273 | 0.01667 | -0.0139 | 73.6233
9.5 | 1.265 | 0.01865 | -0.0108 | 67.8284
10 | 1.2877 | 0.02164 | -0.0062 | 59.5055
10.5 | 1.3091 | 0.02417 | -0.0016 | 54.1622
11 | 1.3087 | 0.02718 | 0.0052 | 48.1494
11.5 | 1.2934 | 0.03206 | 0.0092 | 40.3431
12 | 1.2669 | 0.04126 | 0.0062 | 30.7053
12.5 | 1.2512 | 0.05102 | 0.0014 | 24.5237
13 | 1.2152 | 0.06293 | -0.0035 | 19.3103
13.5 | 1.1973 | 0.07285 | -0.0078 | 16.4351
14 | 1.1761 | 0.08336 | -0.0124 | 14.1087
14.5 | 1.1542 | 0.09468 | -0.0176 | 12.1905
15 | 1.1359 | 0.10634 | -0.0234 | 10.6818
15.5 | 1.1144 | 0.11936 | -0.0302 | 9.3365

## 39. Re 750k Mach 0.50 (1)
BIGFOIL.COM POLAR EXPORT
NACA34007
NACA34007 |  |  |  | Cl Max: | 1.202 | at alpha= | 20 | deg
JavaFoil+Calcfoil stall+Eppler ext transition |  |  |  | L/D Max: | 94.574 | at alpha= | 6.5 | deg
Re: | 750000 |  |  | Cd Min: | 0.0097 | at alpha= | 2.5 | deg
Mach: | 0.5 |  |  | Cl=0 at alpha= | -2.25 | deg
|  |  |  | @ Cl=0.1, Cd= | 0.033007
|  |  |  | @ Cl=0.4, Cd= | 0.012541
|  |  |  | @ Cl=0.6, Cd= | 0.01109
alpha (deg) | Cl | Cd | Cm | Cl/Cd
-20 | -0.906 | 0.20713 | -0.017 | -4.374
-19.5 | -0.882 | 0.20129 | -0.017 | -4.379
-19 | -0.857 | 0.19294 | -0.017 | -4.443
-18.5 | -0.833 | 0.18674 | -0.017 | -4.459
-18 | -0.808 | 0.18357 | -0.017 | -4.403
-17.5 | -0.783 | 0.17455 | -0.016 | -4.483
-17 | -0.758 | 0.16982 | -0.016 | -4.463
-16.5 | -0.733 | 0.16528 | -0.016 | -4.436
-16 | -0.708 | 0.16252 | -0.016 | -4.359
-15.5 | -0.683 | 0.15369 | -0.015 | -4.441
-15 | -0.658 | 0.14976 | -0.015 | -4.392
-14.5 | -0.633 | 0.14559 | -0.015 | -4.346
-14 | -0.608 | 0.14605 | -0.015 | -4.16
-13.5 | -0.582 | 0.13625 | -0.014 | -4.27
-13 | -0.557 | 0.13268 | -0.014 | -4.195
-12.5 | -0.531 | 0.12549 | -0.014 | -4.234
-12 | -0.506 | 0.12204 | -0.014 | -4.146
-11.5 | -0.48 | 0.11966 | -0.014 | -4.012
-11 | -0.455 | 0.11202 | -0.014 | -4.059
-10.5 | -0.429 | 0.10891 | -0.014 | -3.941
-10 | -0.403 | 0.10787 | -0.013 | -3.739
-9.5 | -0.378 | 0.10515 | -0.013 | -3.592
-9 | -0.352 | 0.10263 | -0.013 | -3.43
-8.5 | -0.326 | 0.08104 | -0.013 | -4.023
-8 | -0.3 | 0.06389 | -0.013 | -4.7
-7.5 | -0.274 | 0.05671 | -0.013 | -4.84
-7 | -0.248 | 0.06912 | -0.012 | -3.594
-6.5 | -0.223 | 0.05607 | -0.012 | -3.969
-6 | -0.197 | 0.04793 | -0.012 | -4.101
-5.5 | -0.17 | 0.05506 | -0.012 | -3.096
-5 | -0.144 | 0.04644 | -0.012 | -3.11
-4.5 | -0.118 | 0.04309 | -0.011 | -2.746
-4 | -0.092 | 0.0426 | -0.011 | -2.164
-3.5 | -0.066 | 0.03892 | -0.011 | -1.696
-3 | -0.04 | 0.03963 | -0.01 | -1.005
-2.5 | -0.024 | 0.03563 | -0.01 | -0.662
-2 | 0.024 | 0.03503 | -0.01 | 0.674
-1.5 | 0.075 | 0.03347 | -0.011 | 2.255
-1 | 0.129 | 0.03247 | -0.011 | 3.983
-0.5 | 0.184 | 0.03172 | -0.013 | 5.812
0 | 0.298 | 0.01219 | -0.029 | 24.419
0.5 | 0.365 | 0.01216 | -0.03 | 30.064
1 | 0.432 | 0.01289 | -0.03 | 33.536
1.5 | 0.498 | 0.01277 | -0.03 | 39.038
2 | 0.565 | 0.01266 | -0.03 | 44.6
2.5 | 0.631 | 0.0097 | -0.03 | 64.998
3 | 0.696 | 0.01004 | -0.03 | 69.397
3.5 | 0.762 | 0.01042 | -0.03 | 73.136
4 | 0.827 | 0.01083 | -0.031 | 76.391
4.5 | 0.892 | 0.01143 | -0.031 | 78.05
5 | 0.956 | 0.01187 | -0.031 | 80.574
5.5 | 1.02 | 0.01186 | -0.031 | 85.939
6 | 1.075 | 0.01204 | -0.031 | 89.27
6.5 | 1.12 | 0.01185 | -0.032 | 94.574
7 | 1.123 | 0.01815 | -0.031 | 61.858
7.5 | 1.092 | 0.02217 | -0.03 | 49.233
8 | 0.85 | 0.05404 | -0.01 | 15.723
8.5 | 0.569 | 0.05912 | -0.011 | 9.629
9 | 0.596 | 0.0644 | -0.011 | 9.254
9.5 | 0.623 | 0.06972 | -0.012 | 8.934
10 | 0.65 | 0.07327 | -0.013 | 8.868
10.5 | 0.676 | 0.09492 | -0.013 | 7.125
11 | 0.703 | 0.10968 | -0.014 | 6.414
11.5 | 0.731 | 0.11485 | -0.015 | 6.361
12 | 0.758 | 0.12267 | -0.015 | 6.178
12.5 | 0.785 | 0.12865 | -0.016 | 6.104
13 | 0.813 | 0.13426 | -0.017 | 6.054
13.5 | 0.84 | 0.13932 | -0.017 | 6.026
14 | 0.867 | 0.14528 | -0.018 | 5.968
14.5 | 0.895 | 0.15177 | -0.019 | 5.896
15 | 0.923 | 0.16167 | -0.02 | 5.709
15.5 | 0.951 | 0.16849 | -0.02 | 5.645
16 | 0.979 | 0.17532 | -0.021 | 5.583
16.5 | 1.006 | 0.17583 | -0.021 | 5.723
17 | 1.035 | 0.18796 | -0.022 | 5.504
17.5 | 1.063 | 0.19297 | -0.023 | 5.51
18 | 1.09 | 0.19525 | -0.023 | 5.583
18.5 | 1.119 | 0.2042 | -0.024 | 5.479
19 | 1.146 | 0.20929 | -0.024 | 5.475
19.5 | 1.174 | 0.21479 | -0.025 | 5.468
20 | 1.202 | 0.21998 | -0.025 | 5.464

## 40. Re 750k Mach 0.50 (2)
BIGFOIL.COM POLAR EXPORT
NACA34007
NACA34007 |  |  |  | Cl Max: | 1.3046 | at alpha= | 8.5 | deg
XFOIL ncrit=9 |  |  |  | L/D Max: | 102.278 | at alpha= | 7 | deg
Re: | 750000 |  |  | Cd Min: | 0.12695 | at alpha= | 13.5 | deg
Mach: | 0.5 |  |  | Cl=0 at alpha= | -99 | deg
|  |  |  | @ Cl=0.1, Cd= | 0.01939
|  |  |  | @ Cl=0.4, Cd= | 0.0098648
|  |  |  | @ Cl=0.6, Cd= | 0.0080614
alpha (deg) | Cl | Cd | Cm | Cl/Cd
-1.5 | 0.1118 | 0.01939 | -0.0383 | 5.7659
-1 | 0.1739 | 0.01469 | -0.0352 | 11.838
-0.5 | 0.2362 | 0.01198 | -0.0331 | 19.7162
0 | 0.2966 | 0.01064 | -0.0313 | 27.8759
0.5 | 0.357 | 0.01001 | -0.0295 | 35.6643
1 | 0.4192 | 0.0098 | -0.0283 | 42.7755
1.5 | 0.4822 | 0.00979 | -0.0272 | 49.2543
2 | 0.5279 | 0.00805 | -0.0235 | 65.5776
2.5 | 0.6541 | 0.00807 | -0.0354 | 81.0533
3 | 0.7128 | 0.0084 | -0.0333 | 84.8571
3.5 | 0.7728 | 0.00871 | -0.0313 | 88.7256
4 | 0.8332 | 0.00908 | -0.0292 | 91.7621
4.5 | 0.8936 | 0.00953 | -0.027 | 93.7671
5 | 0.956 | 0.0099 | -0.0248 | 96.5657
5.5 | 1.0183 | 0.01039 | -0.0223 | 98.0077
6 | 1.0808 | 0.01096 | -0.0197 | 98.6131
6.5 | 1.1462 | 0.01137 | -0.0171 | 100.8091
7 | 1.212 | 0.01185 | -0.0143 | 102.2785
7.5 | 1.2523 | 0.01467 | -0.0093 | 85.3647
8 | 1.2862 | 0.0179 | -0.0031 | 71.8547
8.5 | 1.3046 | 0.02164 | 0.004 | 60.2865
9 | 1.2887 | 0.02621 | 0.0124 | 49.1683
9.5 | 1.26 | 0.03474 | 0.0112 | 36.2694
10 | 1.2268 | 0.04749 | 0.0033 | 25.8328
10.5 | 1.1903 | 0.05875 | -0.0017 | 20.2604
11 | 1.1603 | 0.06926 | -0.0061 | 16.7528
11.5 | 1.1328 | 0.07983 | -0.0107 | 14.1902
12 | 1.1112 | 0.09067 | -0.0157 | 12.2554
12.5 | 1.0926 | 0.10191 | -0.0211 | 10.7212
13 | 1.0719 | 0.11424 | -0.0276 | 9.3829
13.5 | 1.0539 | 0.12695 | -0.0345 | 8.3017

## 41. Re 1M Mach 0.00 (1)
BIGFOIL.COM POLAR EXPORT
NACA34007
NACA34007 |  |  |  | Cl Max: | 1.17 | at alpha= | 9.5 | deg
JavaFoil+Calcfoil stall+Eppler ext transition |  |  |  | L/D Max: | 98.223 | at alpha= | 7 | deg
Re: | 1000000 |  |  | Cd Min: | 0.00851 | at alpha= | 2 | deg
Mach: | 0 |  |  | Cl=0 at alpha= | -2.2444 | deg
|  |  |  | @ Cl=0.1, Cd= | 0.022904
|  |  |  | @ Cl=0.4, Cd= | 0.012294
|  |  |  | @ Cl=0.6, Cd= | 0.0088428
alpha (deg) | Cl | Cd | Cm | Cl/Cd
-13.5 | -0.227 | 0.10629 | -0.011 | -2.132
-13 | -0.238 | 0.10271 | -0.011 | -2.318
-12.5 | -0.25 | 0.09638 | -0.011 | -2.592
-12 | -0.262 | 0.09218 | -0.01 | -2.837
-11.5 | -0.273 | 0.08816 | -0.01 | -3.096
-11 | -0.283 | 0.08153 | -0.01 | -3.469
-10.5 | -0.291 | 0.07752 | -0.01 | -3.755
-10 | -0.298 | 0.07226 | -0.01 | -4.126
-9.5 | -0.304 | 0.06887 | -0.01 | -4.407
-9 | -0.307 | 0.0671 | -0.01 | -4.573
-8.5 | -0.308 | 0.06171 | -0.01 | -4.985
-8 | -0.305 | 0.05799 | -0.01 | -5.269
-7.5 | -0.3 | 0.05442 | -0.009 | -5.51
-7 | -0.29 | 0.05104 | -0.009 | -5.689
-6.5 | -0.277 | 0.04835 | -0.009 | -5.725
-6 | -0.259 | 0.04617 | -0.009 | -5.607
-5.5 | -0.237 | 0.04307 | -0.009 | -5.492
-5 | -0.21 | 0.04011 | -0.009 | -5.231
-4.5 | -0.179 | 0.03783 | -0.009 | -4.731
-4 | -0.144 | 0.03587 | -0.009 | -4.026
-3.5 | -0.107 | 0.03407 | -0.009 | -3.126
-3 | -0.066 | 0.03295 | -0.009 | -1.998
-2.5 | -0.023 | 0.0318 | -0.01 | -0.722
-2 | 0.022 | 0.031 | -0.01 | 0.698
-1.5 | 0.067 | 0.03181 | -0.011 | 2.119
-1 | 0.142 | 0.01157 | -0.025 | 12.241
-0.5 | 0.2 | 0.01151 | -0.025 | 17.374
0 | 0.259 | 0.01135 | -0.026 | 22.783
0.5 | 0.317 | 0.01201 | -0.026 | 26.401
1 | 0.375 | 0.01182 | -0.026 | 31.725
1.5 | 0.433 | 0.01292 | -0.026 | 33.483
2 | 0.49 | 0.00851 | -0.026 | 57.576
2.5 | 0.547 | 0.00866 | -0.026 | 63.227
3 | 0.605 | 0.00886 | -0.026 | 68.274
3.5 | 0.662 | 0.00903 | -0.026 | 73.326
4 | 0.719 | 0.0093 | -0.026 | 77.288
4.5 | 0.776 | 0.00957 | -0.027 | 81.061
5 | 0.832 | 0.01018 | -0.027 | 81.811
5.5 | 0.889 | 0.01102 | -0.027 | 80.687
6 | 0.942 | 0.01081 | -0.027 | 87.127
6.5 | 0.992 | 0.01078 | -0.027 | 92.098
7 | 1.04 | 0.01059 | -0.028 | 98.223
7.5 | 1.081 | 0.01293 | -0.028 | 83.611
8 | 1.116 | 0.01381 | -0.028 | 80.861
8.5 | 1.144 | 0.01472 | -0.028 | 77.731
9 | 1.163 | 0.01581 | -0.028 | 73.556
9.5 | 1.17 | 0.01721 | -0.028 | 67.983
10 | 1.165 | 0.01937 | -0.028 | 60.148
10.5 | 1.143 | 0.02258 | -0.027 | 50.64
11 | 0.958 | 0.07074 | -0.012 | 13.542
11.5 | 0.94 | 0.0762 | -0.01 | 12.337
12 | 0.917 | 0.08082 | -0.009 | 11.344
12.5 | 0.889 | 0.08646 | -0.01 | 10.278
13 | 0.856 | 0.09206 | -0.01 | 9.296
13.5 | 0.82 | 0.09902 | -0.01 | 8.278
14 | 0.781 | 0.10496 | -0.011 | 7.441
14.5 | 0.741 | 0.11188 | -0.011 | 6.622

## 42. Re 1M Mach 0.00 (2)
BIGFOIL.COM POLAR EXPORT
NACA34007
NACA34007 |  |  |  | Cl Max: | 1.3884 | at alpha= | 12 | deg
XFOIL ncrit=9 |  |  |  | L/D Max: | 139 | at alpha= | -0.5 | deg
Re: | 1000000 |  |  | Cd Min: | 0.23377 | at alpha= | -19 | deg
Mach: | 0 |  |  | Cl=0 at alpha= | -2.5208 | deg
|  |  |  | @ Cl=0.1, Cd= | 0.0097242
|  |  |  | @ Cl=0.4, Cd= | 0.0085245
|  |  |  | @ Cl=0.6, Cd= | 0.0068463
alpha (deg) | Cl | Cd | Cm | Cl/Cd
-19 | -0.7003 | 0.23377 | 0.0565 | -2.9957
-18.5 | -0.684 | 0.22789 | 0.053 | -3.0014
-18 | -0.6675 | 0.22175 | 0.0495 | -3.0101
-17.5 | -0.6511 | 0.21558 | 0.0461 | -3.0202
-17 | -0.6346 | 0.20923 | 0.0427 | -3.033
-16.5 | -0.6185 | 0.20271 | 0.0395 | -3.0512
-16 | -0.6025 | 0.19617 | 0.0363 | -3.0713
-15.5 | -0.5863 | 0.18944 | 0.0332 | -3.0949
-15 | -0.5711 | 0.18284 | 0.0302 | -3.1235
-14.5 | -0.5565 | 0.17629 | 0.0273 | -3.1567
-14 | -0.543 | 0.16921 | 0.024 | -3.209
-13.5 | -0.5298 | 0.16252 | 0.0211 | -3.2599
-13 | -0.5177 | 0.15563 | 0.0183 | -3.3265
-12.5 | -0.5079 | 0.14763 | 0.0163 | -3.4404
-12 | -0.4962 | 0.14115 | 0.0141 | -3.5154
-11.5 | -0.4844 | 0.13498 | 0.012 | -3.5887
-11 | -0.4728 | 0.12858 | 0.0097 | -3.6771
-10.5 | -0.4619 | 0.12199 | 0.0074 | -3.7864
-10 | -0.4501 | 0.11535 | 0.0048 | -3.902
-9.5 | -0.4394 | 0.10883 | 0.0018 | -4.0375
-9 | -0.4299 | 0.10238 | -0.0012 | -4.1991
-8.5 | -0.4218 | 0.09589 | -0.0042 | -4.3988
-8 | -0.4162 | 0.08949 | -0.0074 | -4.6508
-7.5 | -0.4149 | 0.08329 | -0.0109 | -4.9814
-7 | -0.4015 | 0.0759 | -0.0165 | -5.2899
-6.5 | -0.3832 | 0.06842 | -0.0206 | -5.6007
-6 | -0.3689 | 0.06022 | -0.0223 | -6.1259
-5.5 | -0.3365 | 0.05422 | -0.0248 | -6.2062
-5 | -0.2678 | 0.04644 | -0.0327 | -5.7666
-4.5 | -0.1954 | 0.03868 | -0.039 | -5.0517
-4 | -0.1379 | 0.03174 | -0.0436 | -4.3447
-3.5 | -0.0933 | 0.02784 | -0.0417 | -3.3513
-3 | -0.0437 | 0.02449 | -0.0383 | -1.7844
-2 | 0.0475 | 0.01185 | -0.0319 | 4.0084
-1.5 | 0.0967 | 0.00975 | -0.03 | 9.9179
-1 | 0.1478 | 0.00935 | -0.029 | 15.8075
-0.5 | 0.1946 | 0.0014 | -0.027 | 139
0 | 0.2519 | 0.00876 | -0.0272 | 28.7557
0.5 | 0.3052 | 0.00861 | -0.0266 | 35.4472
1 | 0.3591 | 0.00857 | -0.0261 | 41.902
1.5 | 0.413 | 0.00851 | -0.0256 | 48.5311
2.5 | 0.5619 | 0.00667 | -0.0346 | 84.2429
3 | 0.6116 | 0.0069 | -0.0334 | 88.6377
3.5 | 0.6621 | 0.00706 | -0.0322 | 93.7819
4 | 0.7125 | 0.00729 | -0.0311 | 97.7366
4.5 | 0.7631 | 0.00753 | -0.0301 | 101.3413
5 | 0.8141 | 0.00775 | -0.0292 | 105.0452
5.5 | 0.8646 | 0.00805 | -0.0282 | 107.4037
6 | 0.9157 | 0.0083 | -0.0273 | 110.3253
6.5 | 0.9666 | 0.00858 | -0.0265 | 112.6573
7 | 1.0169 | 0.00895 | -0.0257 | 113.6201
7.5 | 1.0667 | 0.00942 | -0.0249 | 113.2378
8 | 1.1137 | 0.01025 | -0.0237 | 108.6537
8.5 | 1.1496 | 0.01253 | -0.0213 | 91.7478
9 | 1.1909 | 0.01411 | -0.0194 | 84.4011
9.5 | 1.2335 | 0.01541 | -0.0177 | 80.0454
10 | 1.2749 | 0.01675 | -0.0159 | 76.1134
10.5 | 1.3129 | 0.01829 | -0.0138 | 71.7824
11 | 1.3413 | 0.02057 | -0.0106 | 65.2066
11.5 | 1.3702 | 0.02246 | -0.0075 | 61.0062
12 | 1.3884 | 0.02475 | -0.0033 | 56.097
12.5 | 1.3873 | 0.02739 | 0.0031 | 50.6499
13 | 1.3824 | 0.03109 | 0.0069 | 44.4645
13.5 | 1.3642 | 0.03809 | 0.0063 | 35.8152
14 | 1.335 | 0.04947 | 0.0006 | 26.9861
14.5 | 1.3149 | 0.05997 | -0.0045 | 21.926
15 | 1.2884 | 0.07112 | -0.0094 | 18.1159
15.5 | 1.2529 | 0.08331 | -0.0144 | 15.039
16 | 1.2192 | 0.09604 | -0.0198 | 12.6947
16.5 | 1.2007 | 0.1072 | -0.025 | 11.2006
17 | 1.1887 | 0.11839 | -0.0311 | 10.0405

## 43. Re 1M Mach 0.10 (1)
BIGFOIL.COM POLAR EXPORT
NACA34007
NACA34007 |  |  |  | Cl Max: | 1.166 | at alpha= | 9.5 | deg
JavaFoil+Calcfoil stall+Eppler ext transition |  |  |  | L/D Max: | 97.981 | at alpha= | 7 | deg
Re: | 1000000 |  |  | Cd Min: | 0.00856 | at alpha= | 2 | deg
Mach: | 0.1 |  |  | Cl=0 at alpha= | -2.2444 | deg
|  |  |  | @ Cl=0.1, Cd= | 0.023137
|  |  |  | @ Cl=0.4, Cd= | 0.012274
|  |  |  | @ Cl=0.6, Cd= | 0.0088652
alpha (deg) | Cl | Cd | Cm | Cl/Cd
-13.5 | -0.191 | 0.10904 | -0.011 | -1.756
-13 | -0.204 | 0.10178 | -0.011 | -2.009
-12.5 | -0.218 | 0.09776 | -0.011 | -2.227
-12 | -0.231 | 0.09196 | -0.011 | -2.514
-11.5 | -0.245 | 0.0883 | -0.011 | -2.771
-11 | -0.257 | 0.08216 | -0.01 | -3.125
-10.5 | -0.267 | 0.07905 | -0.01 | -3.382
-10 | -0.277 | 0.07294 | -0.01 | -3.795
-9.5 | -0.285 | 0.0693 | -0.01 | -4.109
-9 | -0.291 | 0.06476 | -0.01 | -4.488
-8.5 | -0.294 | 0.06328 | -0.01 | -4.646
-8 | -0.294 | 0.05813 | -0.01 | -5.063
-7.5 | -0.291 | 0.05484 | -0.009 | -5.306
-7 | -0.284 | 0.05131 | -0.009 | -5.531
-6.5 | -0.272 | 0.0486 | -0.009 | -5.597
-6 | -0.256 | 0.04589 | -0.009 | -5.572
-5.5 | -0.235 | 0.04352 | -0.009 | -5.389
-5 | -0.209 | 0.04029 | -0.009 | -5.181
-4.5 | -0.179 | 0.03807 | -0.009 | -4.69
-4 | -0.144 | 0.03592 | -0.009 | -4.019
-3.5 | -0.107 | 0.03415 | -0.009 | -3.124
-3 | -0.066 | 0.03303 | -0.009 | -1.999
-2.5 | -0.023 | 0.03185 | -0.01 | -0.723
-2 | 0.022 | 0.03107 | -0.01 | 0.699
-1.5 | 0.068 | 0.03192 | -0.011 | 2.12
-1 | 0.142 | 0.01161 | -0.025 | 12.263
-0.5 | 0.201 | 0.01152 | -0.026 | 17.44
0 | 0.26 | 0.01136 | -0.026 | 22.869
0.5 | 0.319 | 0.01203 | -0.026 | 26.477
1 | 0.377 | 0.01183 | -0.026 | 31.839
1.5 | 0.435 | 0.01295 | -0.026 | 33.576
2 | 0.492 | 0.00856 | -0.026 | 57.511
2.5 | 0.55 | 0.00871 | -0.026 | 63.161
3 | 0.608 | 0.00889 | -0.026 | 68.392
3.5 | 0.665 | 0.00906 | -0.026 | 73.467
4 | 0.723 | 0.00934 | -0.027 | 77.388
4.5 | 0.78 | 0.0096 | -0.027 | 81.19
5 | 0.837 | 0.01022 | -0.027 | 81.881
5.5 | 0.893 | 0.01107 | -0.027 | 80.681
6 | 0.946 | 0.01088 | -0.027 | 87.01
6.5 | 0.997 | 0.01085 | -0.027 | 91.9
7 | 1.045 | 0.01066 | -0.028 | 97.981
7.5 | 1.085 | 0.01311 | -0.028 | 82.782
8 | 1.119 | 0.01395 | -0.028 | 80.238
8.5 | 1.146 | 0.01489 | -0.028 | 76.942
9 | 1.162 | 0.01604 | -0.028 | 72.436
9.5 | 1.166 | 0.01762 | -0.028 | 66.21
10 | 1.157 | 0.02004 | -0.028 | 57.72
10.5 | 1.131 | 0.02381 | -0.027 | 47.484
11 | 0.948 | 0.07119 | -0.01 | 13.313
11.5 | 0.927 | 0.0766 | -0.009 | 12.099
12 | 0.9 | 0.08157 | -0.01 | 11.028
12.5 | 0.866 | 0.08742 | -0.01 | 9.911
13 | 0.829 | 0.09344 | -0.011 | 8.869
13.5 | 0.787 | 0.10015 | -0.01 | 7.858
14 | 0.743 | 0.10637 | -0.011 | 6.987
14.5 | 0.698 | 0.11275 | -0.011 | 6.194

## 44. Re 1M Mach 0.10 (2)
BIGFOIL.COM POLAR EXPORT
NACA34007
NACA34007 |  |  |  | Cl Max: | 1.3792 | at alpha= | 12 | deg
XFOIL ncrit=9 |  |  |  | L/D Max: | 113.7 | at alpha= | 7 | deg
Re: | 1000000 |  |  | Cd Min: | 0.12479 | at alpha= | 17 | deg
Mach: | 0.1 |  |  | Cl=0 at alpha= | -2.5191 | deg
|  |  |  | @ Cl=0.1, Cd= | 0.0099107
|  |  |  | @ Cl=0.4, Cd= | 0.0085541
|  |  |  | @ Cl=0.6, Cd= | 0.0068436
alpha (deg) | Cl | Cd | Cm | Cl/Cd
-4 | -0.1381 | 0.03204 | -0.0438 | -4.3102
-3.5 | -0.094 | 0.02812 | -0.0418 | -3.3428
-3 | -0.0441 | 0.02476 | -0.0385 | -1.7811
-2 | 0.0476 | 0.01219 | -0.0321 | 3.9048
-1.5 | 0.0974 | 0.00993 | -0.0303 | 9.8087
-0.5 | 0.2009 | 0.00916 | -0.0282 | 21.9323
0 | 0.2533 | 0.00878 | -0.0273 | 28.8497
0.5 | 0.3069 | 0.00863 | -0.0267 | 35.562
1 | 0.361 | 0.00859 | -0.0262 | 42.0256
1.5 | 0.4153 | 0.00854 | -0.0257 | 48.63
2 | 0.4998 | 0.00651 | -0.0326 | 76.7742
2.5 | 0.5651 | 0.00669 | -0.0347 | 84.4694
3 | 0.6151 | 0.00691 | -0.0334 | 89.0159
3.5 | 0.6658 | 0.00709 | -0.0323 | 93.9069
4 | 0.7166 | 0.00731 | -0.0312 | 98.0301
4.5 | 0.7674 | 0.00758 | -0.0301 | 101.2401
5 | 0.8189 | 0.00779 | -0.0291 | 105.122
5.5 | 0.8698 | 0.00808 | -0.0281 | 107.6485
6 | 0.9211 | 0.00835 | -0.0272 | 110.3114
6.5 | 0.9724 | 0.00864 | -0.0263 | 112.5463
7 | 1.0233 | 0.009 | -0.0255 | 113.7
7.5 | 1.0733 | 0.0095 | -0.0246 | 112.9789
8 | 1.1205 | 0.01037 | -0.0233 | 108.0521
8.5 | 1.1553 | 0.01285 | -0.0207 | 89.9066
9 | 1.1981 | 0.01427 | -0.0188 | 83.9594
9.5 | 1.2389 | 0.01585 | -0.0167 | 78.164
10 | 1.2815 | 0.01706 | -0.0149 | 75.1172
10.5 | 1.3157 | 0.01901 | -0.0123 | 69.2109
11 | 1.3447 | 0.02116 | -0.009 | 63.5491
11.5 | 1.37 | 0.02325 | -0.0054 | 58.9247
12 | 1.3792 | 0.02572 | 0.0002 | 53.6236
12.5 | 1.3729 | 0.02896 | 0.006 | 47.4068
13 | 1.3649 | 0.03376 | 0.0079 | 40.4295
13.5 | 1.3459 | 0.04245 | 0.0045 | 31.7055
14 | 1.3171 | 0.05431 | -0.0017 | 24.2515
14.5 | 1.2943 | 0.06505 | -0.0065 | 19.897
15 | 1.268 | 0.07609 | -0.0113 | 16.6645
15.5 | 1.2357 | 0.08811 | -0.0164 | 14.0245
16 | 1.199 | 0.10154 | -0.0222 | 11.8082
16.5 | 1.1878 | 0.11196 | -0.0274 | 10.6091
17 | 1.1671 | 0.12479 | -0.0341 | 9.3525

## 45. Re 1M Mach 0.25 (1)
BIGFOIL.COM POLAR EXPORT
NACA34007
NACA34007 |  |  |  | Cl Max: | 1.149 | at alpha= | 8.5 | deg
JavaFoil+Calcfoil stall+Eppler ext transition |  |  |  | L/D Max: | 95.829 | at alpha= | 7 | deg
Re: | 1000000 |  |  | Cd Min: | 0.00875 | at alpha= | 2 | deg
Mach: | 0.25 |  |  | Cl=0 at alpha= | -2.2444 | deg
|  |  |  | @ Cl=0.1, Cd= | 0.031433
|  |  |  | @ Cl=0.4, Cd= | 0.012265
|  |  |  | @ Cl=0.6, Cd= | 0.10652
alpha (deg) | Cl | Cd | Cm | Cl/Cd
-11.5 | -0.051 | 0.08687 | -0.011 | -0.592
-11 | -0.049 | 0.08115 | -0.011 | -0.6
-10.5 | -0.046 | 0.07822 | -0.011 | -0.587
-10 | -0.043 | 0.07474 | -0.011 | -0.577
-9.5 | -0.09 | 0.07101 | -0.011 | -1.274
-9 | -0.135 | 0.06766 | -0.011 | -2.002
-8.5 | -0.168 | 0.06242 | -0.01 | -2.689
-8 | -0.193 | 0.05922 | -0.01 | -3.267
-7.5 | -0.213 | 0.05569 | -0.01 | -3.818
-7 | -0.225 | 0.05376 | -0.01 | -4.184
-6.5 | -0.23 | 0.04969 | -0.01 | -4.629
-6 | -0.227 | 0.04708 | -0.01 | -4.83
-5.5 | -0.217 | 0.04436 | -0.01 | -4.89
-5 | -0.199 | 0.0419 | -0.009 | -4.75
-4.5 | -0.174 | 0.0393 | -0.009 | -4.432
-4 | -0.143 | 0.03684 | -0.009 | -3.886
-3.5 | -0.107 | 0.03487 | -0.009 | -3.07
-3 | -0.067 | 0.03363 | -0.009 | -1.987
-2.5 | -0.023 | 0.03236 | -0.009 | -0.724
-2 | 0.022 | 0.03145 | -0.01 | 0.706
-1.5 | 0.069 | 0.03223 | -0.011 | 2.15
-1 | 0.118 | 0.03097 | -0.013 | 3.802
-0.5 | 0.206 | 0.01174 | -0.026 | 17.576
0 | 0.267 | 0.01155 | -0.026 | 23.112
0.5 | 0.327 | 0.01222 | -0.026 | 26.779
1 | 0.387 | 0.01202 | -0.027 | 32.205
1.5 | 0.447 | 0.01315 | -0.027 | 33.966
2 | 0.506 | 0.00875 | -0.027 | 57.815
2.5 | 0.565 | 0.00891 | -0.027 | 63.434
3 | 0.624 | 0.00909 | -0.027 | 68.648
3.5 | 0.683 | 0.00927 | -0.027 | 73.679
4 | 0.742 | 0.00958 | -0.027 | 77.491
4.5 | 0.801 | 0.00986 | -0.028 | 81.176
5 | 0.859 | 0.01011 | -0.028 | 84.944
5.5 | 0.917 | 0.01066 | -0.028 | 86.017
6 | 0.971 | 0.01126 | -0.028 | 86.269
6.5 | 1.022 | 0.01127 | -0.028 | 90.669
7 | 1.069 | 0.01116 | -0.028 | 95.829
7.5 | 1.105 | 0.01382 | -0.029 | 79.949
8 | 1.133 | 0.01483 | -0.029 | 76.38
8.5 | 1.149 | 0.01604 | -0.029 | 71.649
9 | 1.149 | 0.01781 | -0.028 | 64.523
9.5 | 1.131 | 0.02055 | -0.028 | 55.055
10 | 1.096 | 0.02476 | -0.028 | 44.247
10.5 | 0.911 | 0.06885 | -0.009 | 13.227
11 | 0.869 | 0.0746 | -0.009 | 11.648
11.5 | 0.814 | 0.07964 | -0.01 | 10.217
12 | 0.746 | 0.08621 | -0.01 | 8.653
12.5 | 0.668 | 0.09247 | -0.011 | 7.22
13 | 0.581 | 0.09967 | -0.011 | 5.826
13.5 | 0.487 | 0.10652 | -0.012 | 4.571

## 46. Re 1M Mach 0.25 (2)
BIGFOIL.COM POLAR EXPORT
NACA34007
NACA34007 |  |  |  | Cl Max: | 1.3372 | at alpha= | 11 | deg
XFOIL ncrit=9 |  |  |  | L/D Max: | 113.308 | at alpha= | 7 | deg
Re: | 1000000 |  |  | Cd Min: | 0.125 | at alpha= | 16 | deg
Mach: | 0.25 |  |  | Cl=0 at alpha= | -99 | deg
|  |  |  | @ Cl=0.1, Cd= | 0.00892
|  |  |  | @ Cl=0.4, Cd= | 0.00866
|  |  |  | @ Cl=0.6, Cd= | 0.0068842
alpha (deg) | Cl | Cd | Cm | Cl/Cd
0 | 0.2608 | 0.00892 | -0.028 | 29.2377
0.5 | 0.3161 | 0.00873 | -0.0272 | 36.2085
1 | 0.372 | 0.00867 | -0.0267 | 42.9066
1.5 | 0.428 | 0.00865 | -0.0261 | 49.4798
2 | 0.507 | 0.00662 | -0.0313 | 76.5861
2.5 | 0.5824 | 0.00682 | -0.0352 | 85.3959
3 | 0.6345 | 0.00701 | -0.0338 | 90.5136
3.5 | 0.6865 | 0.00725 | -0.0325 | 94.6897
4 | 0.7393 | 0.00746 | -0.0312 | 99.1019
4.5 | 0.7921 | 0.00772 | -0.03 | 102.6036
5 | 0.8449 | 0.00801 | -0.0288 | 105.4806
5.5 | 0.8985 | 0.00826 | -0.0276 | 108.7772
6 | 0.9517 | 0.0086 | -0.0264 | 110.6628
6.5 | 1.0054 | 0.0089 | -0.0253 | 112.9663
7 | 1.0583 | 0.00934 | -0.0241 | 113.3084
7.5 | 1.1105 | 0.00992 | -0.0228 | 111.9456
8 | 1.1528 | 0.01169 | -0.0204 | 98.6142
8.5 | 1.1911 | 0.01397 | -0.0174 | 85.2613
9 | 1.2356 | 0.01542 | -0.0151 | 80.1297
9.5 | 1.2753 | 0.01729 | -0.0121 | 73.7594
10 | 1.3124 | 0.01915 | -0.009 | 68.5326
10.5 | 1.3287 | 0.02237 | -0.0037 | 59.3965
11 | 1.3372 | 0.02515 | 0.0026 | 53.169
11.5 | 1.3296 | 0.02868 | 0.0087 | 46.3598
12 | 1.31 | 0.03535 | 0.0094 | 37.058
12.5 | 1.29 | 0.04545 | 0.0041 | 28.3828
13 | 1.2704 | 0.0561 | -0.0013 | 22.6453
13.5 | 1.2465 | 0.06686 | -0.0062 | 18.6434
14.5 | 1.192 | 0.08933 | -0.0159 | 13.3438
15 | 1.1724 | 0.10058 | -0.0212 | 11.6564
15.5 | 1.1512 | 0.11279 | -0.0273 | 10.2066
16 | 1.134 | 0.125 | -0.0337 | 9.072

## 47. Re 1M Mach 0.50 (1)
BIGFOIL.COM POLAR EXPORT
NACA34007
NACA34007 |  |  |  | Cl Max: | 1.202 | at alpha= | 20 | deg
JavaFoil+Calcfoil stall+Eppler ext transition |  |  |  | L/D Max: | 93.815 | at alpha= | 6.5 | deg
Re: | 1000000 |  |  | Cd Min: | 0.00985 | at alpha= | 2.5 | deg
Mach: | 0.5 |  |  | Cl=0 at alpha= | -2.25 | deg
|  |  |  | @ Cl=0.1, Cd= | 0.032381
|  |  |  | @ Cl=0.4, Cd= | 0.011866
|  |  |  | @ Cl=0.6, Cd= | 0.011724
alpha (deg) | Cl | Cd | Cm | Cl/Cd
-20 | -0.906 | 0.19514 | -0.017 | -4.643
-19.5 | -0.882 | 0.19182 | -0.017 | -4.596
-19 | -0.857 | 0.18362 | -0.017 | -4.668
-18.5 | -0.833 | 0.17772 | -0.017 | -4.686
-18 | -0.808 | 0.17425 | -0.017 | -4.639
-17.5 | -0.783 | 0.16566 | -0.016 | -4.724
-17 | -0.758 | 0.16098 | -0.016 | -4.708
-16.5 | -0.733 | 0.15648 | -0.016 | -4.686
-16 | -0.708 | 0.15286 | -0.016 | -4.634
-15.5 | -0.683 | 0.14782 | -0.015 | -4.618
-15 | -0.658 | 0.14061 | -0.015 | -4.678
-14.5 | -0.633 | 0.13648 | -0.015 | -4.636
-14 | -0.608 | 0.13584 | -0.015 | -4.473
-13.5 | -0.582 | 0.12886 | -0.014 | -4.515
-13 | -0.557 | 0.12254 | -0.014 | -4.543
-12.5 | -0.531 | 0.11899 | -0.014 | -4.466
-12 | -0.506 | 0.11559 | -0.014 | -4.378
-11.5 | -0.48 | 0.11195 | -0.014 | -4.289
-11 | -0.455 | 0.10707 | -0.014 | -4.248
-10.5 | -0.429 | 0.10405 | -0.014 | -4.126
-10 | -0.403 | 0.08352 | -0.013 | -4.829
-9.5 | -0.378 | 0.0711 | -0.013 | -5.313
-9 | -0.352 | 0.06262 | -0.013 | -5.622
-8.5 | -0.326 | 0.07567 | -0.013 | -4.31
-8 | -0.3 | 0.06188 | -0.013 | -4.853
-7.5 | -0.275 | 0.05444 | -0.013 | -5.042
-7 | -0.248 | 0.06599 | -0.012 | -3.765
-6.5 | -0.223 | 0.05372 | -0.012 | -4.143
-6 | -0.197 | 0.0462 | -0.012 | -4.255
-5.5 | -0.171 | 0.0526 | -0.012 | -3.241
-5 | -0.144 | 0.04477 | -0.012 | -3.227
-4.5 | -0.118 | 0.04178 | -0.012 | -2.833
-4 | -0.092 | 0.03822 | -0.011 | -2.412
-3.5 | -0.066 | 0.03796 | -0.011 | -1.739
-3 | -0.04 | 0.03634 | -0.011 | -1.096
-2.5 | -0.024 | 0.03487 | -0.01 | -0.676
-2 | 0.024 | 0.0343 | -0.01 | 0.689
-1.5 | 0.075 | 0.03283 | -0.011 | 2.3
-1 | 0.129 | 0.03186 | -0.012 | 4.062
-0.5 | 0.185 | 0.03055 | -0.015 | 6.055
0 | 0.298 | 0.01161 | -0.029 | 25.62
0.5 | 0.366 | 0.0115 | -0.03 | 31.787
1 | 0.432 | 0.01221 | -0.03 | 35.391
1.5 | 0.499 | 0.0121 | -0.03 | 41.191
2 | 0.565 | 0.01384 | -0.03 | 40.793
2.5 | 0.631 | 0.00985 | -0.03 | 64.012
3 | 0.696 | 0.01014 | -0.03 | 68.678
3.5 | 0.762 | 0.01043 | -0.03 | 73.021
4 | 0.827 | 0.01085 | -0.031 | 76.255
4.5 | 0.892 | 0.01124 | -0.031 | 79.321
5 | 0.956 | 0.0117 | -0.031 | 81.738
5.5 | 1.02 | 0.01226 | -0.031 | 83.181
6 | 1.075 | 0.01166 | -0.031 | 92.209
6.5 | 1.121 | 0.01195 | -0.032 | 93.815
7 | 1.129 | 0.01693 | -0.031 | 66.705
7.5 | 1.102 | 0.02029 | -0.03 | 54.309
8 | 0.85 | 0.053 | -0.011 | 16.036
8.5 | 0.569 | 0.05745 | -0.011 | 9.911
9 | 0.596 | 0.06333 | -0.011 | 9.411
9.5 | 0.623 | 0.06725 | -0.012 | 9.264
10 | 0.65 | 0.07067 | -0.013 | 9.197
10.5 | 0.676 | 0.0905 | -0.013 | 7.475
11 | 0.704 | 0.08952 | -0.014 | 7.859
11.5 | 0.731 | 0.10902 | -0.015 | 6.702
12 | 0.758 | 0.11446 | -0.016 | 6.622
12.5 | 0.785 | 0.12161 | -0.016 | 6.458
13 | 0.813 | 0.12796 | -0.017 | 6.352
13.5 | 0.84 | 0.13034 | -0.017 | 6.442
14 | 0.867 | 0.1394 | -0.018 | 6.221
14.5 | 0.895 | 0.14265 | -0.019 | 6.274
15 | 0.923 | 0.14758 | -0.02 | 6.254
15.5 | 0.951 | 0.15891 | -0.02 | 5.985
16 | 0.979 | 0.16369 | -0.021 | 5.982
16.5 | 1.006 | 0.16873 | -0.021 | 5.964
17 | 1.035 | 0.17237 | -0.022 | 6.002
17.5 | 1.063 | 0.17758 | -0.023 | 5.988
18 | 1.09 | 0.18581 | -0.023 | 5.867
18.5 | 1.119 | 0.18781 | -0.024 | 5.957
19 | 1.146 | 0.19663 | -0.024 | 5.83
19.5 | 1.175 | 0.20266 | -0.025 | 5.796
20 | 1.202 | 0.20411 | -0.025 | 5.89

## 48. Re 1M Mach 0.50 (2)
BIGFOIL.COM POLAR EXPORT
NACA34007
NACA34007 |  |  |  | Cl Max: | 1.3231 | at alpha= | 8.5 | deg
XFOIL ncrit=9 |  |  |  | L/D Max: | 112.512 | at alpha= | 6.5 | deg
Re: | 1000000 |  |  | Cd Min: | 0.27318 | at alpha= | -20 | deg
Mach: | 0.5 |  |  | Cl=0 at alpha= | -2.5199 | deg
|  |  |  | @ Cl=0.1, Cd= | 0.017628
|  |  |  | @ Cl=0.4, Cd= | 0.0092171
|  |  |  | @ Cl=0.6, Cd= | 0.0082029
alpha (deg) | Cl | Cd | Cm | Cl/Cd
-20 | -0.8215 | 0.27318 | 0.0805 | -3.0072
-19.5 | -0.8005 | 0.2653 | 0.0759 | -3.0173
-19 | -0.7791 | 0.25772 | 0.0713 | -3.023
-18.5 | -0.7572 | 0.2501 | 0.0668 | -3.0276
-18 | -0.7351 | 0.24231 | 0.0623 | -3.0337
-17.5 | -0.713 | 0.23455 | 0.0579 | -3.0399
-17 | -0.6903 | 0.22675 | 0.0536 | -3.0443
-16.5 | -0.6682 | 0.21908 | 0.0493 | -3.05
-16 | -0.6466 | 0.2115 | 0.0451 | -3.0572
-15.5 | -0.6253 | 0.20385 | 0.0409 | -3.0675
-15 | -0.6045 | 0.19628 | 0.037 | -3.0798
-14.5 | -0.584 | 0.18878 | 0.0332 | -3.0935
-13 | -0.5277 | 0.1654 | 0.0231 | -3.1904
-12.5 | -0.5102 | 0.15822 | 0.0201 | -3.2246
-12 | -0.4928 | 0.15104 | 0.0171 | -3.2627
-11.5 | -0.4759 | 0.14377 | 0.0142 | -3.3101
-11 | -0.4582 | 0.13667 | 0.0107 | -3.3526
-10.5 | -0.443 | 0.12974 | 0.0075 | -3.4145
-10 | -0.4288 | 0.12278 | 0.0045 | -3.4924
-9.5 | -0.415 | 0.11586 | 0.0016 | -3.5819
-8.5 | -0.3882 | 0.10155 | -0.0027 | -3.8227
-8 | -0.3759 | 0.09491 | -0.0042 | -3.9606
-7.5 | -0.3637 | 0.08862 | -0.0065 | -4.104
-7 | -0.3532 | 0.08248 | -0.0087 | -4.2823
-6.5 | -0.3468 | 0.07656 | -0.0107 | -4.5298
-6 | -0.3446 | 0.0709 | -0.0129 | -4.8604
-5.5 | -0.3233 | 0.06381 | -0.0191 | -5.0666
-5 | -0.2428 | 0.05344 | -0.0387 | -4.5434
-4.5 | -0.187 | 0.0446 | -0.0472 | -4.1928
-4 | -0.1528 | 0.04 | -0.0462 | -3.82
-3.5 | -0.1013 | 0.03559 | -0.0453 | -2.8463
-3 | -0.0507 | 0.03098 | -0.0439 | -1.6365
-2.5 | 0.0021 | 0.02623 | -0.042 | 0.080061
-2 | 0.0534 | 0.02111 | -0.0401 | 2.5296
-1 | 0.1733 | 0.01215 | -0.0346 | 14.2634
-0.5 | 0.2351 | 0.01056 | -0.0329 | 22.2633
0 | 0.2955 | 0.00958 | -0.031 | 30.8455
0.5 | 0.3584 | 0.00935 | -0.0297 | 38.3316
1 | 0.421 | 0.00915 | -0.0285 | 46.0109
1.5 | 0.4848 | 0.00908 | -0.0276 | 53.3921
2 | 0.5478 | 0.00894 | -0.0266 | 61.2752
2.5 | 0.6604 | 0.00735 | -0.0367 | 89.8503
3 | 0.7196 | 0.00762 | -0.0346 | 94.4357
3.5 | 0.7797 | 0.00789 | -0.0326 | 98.8213
4 | 0.8399 | 0.00825 | -0.0305 | 101.8061
4.5 | 0.9019 | 0.00855 | -0.0284 | 105.4854
5 | 0.9638 | 0.00895 | -0.0261 | 107.6872
5.5 | 1.026 | 0.00942 | -0.0236 | 108.9172
6 | 1.0904 | 0.00982 | -0.0211 | 111.0387
6.5 | 1.1555 | 0.01027 | -0.0184 | 112.5122
7 | 1.2194 | 0.01098 | -0.0154 | 111.0565
7.5 | 1.2536 | 0.01429 | -0.0097 | 87.7257
8 | 1.2945 | 0.01696 | -0.0039 | 76.3267
8.5 | 1.3231 | 0.02012 | 0.0029 | 65.7604
9 | 1.3176 | 0.0242 | 0.0117 | 54.4463
9.5 | 1.2854 | 0.03148 | 0.0141 | 40.8323
10 | 1.2517 | 0.04465 | 0.0051 | 28.0336
10.5 | 1.2092 | 0.0567 | -0.0006 | 21.3263
11 | 1.1734 | 0.06776 | -0.0055 | 17.317
11.5 | 1.1431 | 0.07856 | -0.0102 | 14.5507
12 | 1.1211 | 0.08924 | -0.015 | 12.5628
12.5 | 1.1017 | 0.10041 | -0.0203 | 10.972
13 | 1.0803 | 0.11268 | -0.0266 | 9.5873
13.5 | 1.0617 | 0.12533 | -0.0335 | 8.4712

## 49. Re 2M Mach 0.00 (1)
BIGFOIL.COM POLAR EXPORT
NACA34007
NACA34007 |  |  |  | Cl Max: | 1.183 | at alpha= | 10 | deg
JavaFoil+Calcfoil stall+Eppler ext transition |  |  |  | L/D Max: | 112.58 | at alpha= | 7 | deg
Re: | 2000000 |  |  | Cd Min: | 0.00751 | at alpha= | 2 | deg
Mach: | 0 |  |  | Cl=0 at alpha= | -2.2444 | deg
|  |  |  | @ Cl=0.1, Cd= | 0.010501
|  |  |  | @ Cl=0.4, Cd= | 0.011635
|  |  |  | @ Cl=0.6, Cd= | 0.008504
alpha (deg) | Cl | Cd | Cm | Cl/Cd
-13.5 | -0.227 | 0.09991 | -0.011 | -2.27
-13 | -0.238 | 0.09433 | -0.011 | -2.527
-12.5 | -0.25 | 0.09016 | -0.011 | -2.774
-12 | -0.262 | 0.08463 | -0.011 | -3.093
-11.5 | -0.273 | 0.08129 | -0.011 | -3.361
-11 | -0.283 | 0.07662 | -0.011 | -3.695
-10.5 | -0.291 | 0.07261 | -0.011 | -4.013
-10 | -0.298 | 0.06797 | -0.011 | -4.39
-9.5 | -0.304 | 0.06457 | -0.011 | -4.705
-9 | -0.307 | 0.06086 | -0.01 | -5.047
-8.5 | -0.308 | 0.05696 | -0.01 | -5.406
-8 | -0.306 | 0.05359 | -0.01 | -5.706
-7.5 | -0.3 | 0.05091 | -0.01 | -5.895
-7 | -0.291 | 0.04802 | -0.01 | -6.053
-6.5 | -0.277 | 0.04575 | -0.01 | -6.056
-6 | -0.259 | 0.04301 | -0.01 | -6.025
-5.5 | -0.237 | 0.04053 | -0.01 | -5.841
-5 | -0.21 | 0.0384 | -0.01 | -5.467
-4.5 | -0.179 | 0.03679 | -0.01 | -4.868
-4 | -0.144 | 0.03512 | -0.01 | -4.114
-3.5 | -0.107 | 0.0336 | -0.01 | -3.173
-3 | -0.066 | 0.03231 | -0.011 | -2.041
-2.5 | -0.023 | 0.03106 | -0.012 | -0.741
-2 | 0.022 | 0.03048 | -0.013 | 0.715
-1.5 | 0.084 | 0.01054 | -0.025 | 7.962
-1 | 0.142 | 0.0104 | -0.025 | 13.629
-0.5 | 0.2 | 0.01106 | -0.025 | 18.08
0 | 0.259 | 0.01079 | -0.026 | 23.974
0.5 | 0.317 | 0.012 | -0.026 | 26.416
1 | 0.375 | 0.01173 | -0.026 | 31.971
1.5 | 0.433 | 0.01151 | -0.026 | 37.572
2 | 0.49 | 0.00751 | -0.026 | 65.223
2.5 | 0.548 | 0.00761 | -0.026 | 71.988
3 | 0.605 | 0.00859 | -0.026 | 70.389
3.5 | 0.662 | 0.00859 | -0.026 | 77.029
4 | 0.719 | 0.00859 | -0.026 | 83.736
4.5 | 0.776 | 0.00872 | -0.027 | 88.956
5 | 0.832 | 0.00982 | -0.027 | 84.744
5.5 | 0.889 | 0.0096 | -0.027 | 92.546
6 | 0.942 | 0.00943 | -0.027 | 99.929
6.5 | 0.992 | 0.0094 | -0.027 | 105.556
7 | 1.04 | 0.00924 | -0.028 | 112.58
7.5 | 1.083 | 0.01205 | -0.028 | 89.861
8 | 1.119 | 0.01252 | -0.028 | 89.336
8.5 | 1.149 | 0.01208 | -0.028 | 95.08
9 | 1.17 | 0.01372 | -0.028 | 85.311
9.5 | 1.182 | 0.01473 | -0.028 | 80.292
10 | 1.183 | 0.01609 | -0.028 | 73.553
10.5 | 1.168 | 0.01806 | -0.028 | 64.639
11 | 1.138 | 0.02104 | -0.028 | 54.087
11.5 | 1.097 | 0.02579 | -0.027 | 42.531
12 | 1.052 | 0.03114 | -0.027 | 33.782
12.5 | 0.999 | 0.03904 | -0.026 | 25.588
13 | 0.946 | 0.04738 | -0.026 | 19.957
13.5 | 0.888 | 0.05865 | -0.025 | 15.138
14 | 0.834 | 0.06907 | -0.024 | 12.074
14.5 | 0.777 | 0.08375 | -0.023 | 9.275
15 | 0.736 | 0.08688 | -0.023 | 8.466

## 50. Re 2M Mach 0.00 (2)
BIGFOIL.COM POLAR EXPORT
NACA34007
NACA34007 |  |  |  | Cl Max: | 1.5092 | at alpha= | 13 | deg
XFOIL ncrit=9 |  |  |  | L/D Max: | 134.564 | at alpha= | 6 | deg
Re: | 2000000 |  |  | Cd Min: | 0.24611 | at alpha= | -20 | deg
Mach: | 0 |  |  | Cl=0 at alpha= | -2.3665 | deg
|  |  |  | @ Cl=0.1, Cd= | 0.0079155
|  |  |  | @ Cl=0.4, Cd= | 0.0074414
|  |  |  | @ Cl=0.6, Cd= | 0.0056506
alpha (deg) | Cl | Cd | Cm | Cl/Cd
-20 | -0.732 | 0.24611 | 0.0631 | -2.9743
-19.5 | -0.7154 | 0.24012 | 0.0594 | -2.9793
-19 | -0.6989 | 0.23421 | 0.0558 | -2.9841
-18.5 | -0.6823 | 0.22809 | 0.0524 | -2.9914
-18 | -0.6653 | 0.22151 | 0.049 | -3.0035
-17.5 | -0.6488 | 0.2151 | 0.0457 | -3.0163
-17 | -0.6326 | 0.20866 | 0.0425 | -3.0317
-16.5 | -0.617 | 0.20204 | 0.0393 | -3.0539
-16 | -0.6018 | 0.19553 | 0.0362 | -3.0778
-15.5 | -0.5873 | 0.18879 | 0.0333 | -3.1109
-15 | -0.5731 | 0.18223 | 0.0305 | -3.1449
-14.5 | -0.5595 | 0.17576 | 0.0279 | -3.1833
-14 | -0.5474 | 0.16852 | 0.0252 | -3.2483
-12.5 | -0.5157 | 0.14761 | 0.0184 | -3.4937
-12 | -0.5044 | 0.14121 | 0.0162 | -3.572
-11.5 | -0.4924 | 0.13514 | 0.0141 | -3.6436
-11 | -0.4792 | 0.12839 | 0.0116 | -3.7324
-10.5 | -0.4684 | 0.12166 | 0.0091 | -3.8501
-10 | -0.4582 | 0.11486 | 0.0065 | -3.9892
-9.5 | -0.4482 | 0.10813 | 0.0038 | -4.145
-9 | -0.4382 | 0.10157 | 0.0011 | -4.3143
-8.5 | -0.4291 | 0.095 | -0.0019 | -4.5168
-8 | -0.4225 | 0.08841 | -0.005 | -4.7789
-7.5 | -0.4217 | 0.08219 | -0.0084 | -5.1308
-7 | -0.4081 | 0.07457 | -0.0147 | -5.4727
-6.5 | -0.3905 | 0.0669 | -0.0192 | -5.8371
-6 | -0.3508 | 0.05584 | -0.0287 | -6.2822
-5.5 | -0.2757 | 0.04817 | -0.0408 | -5.7235
-5 | -0.2238 | 0.0417 | -0.0432 | -5.3669
-4.5 | -0.1864 | 0.03602 | -0.0416 | -5.1749
-4 | -0.1486 | 0.02901 | -0.0399 | -5.1224
-3.5 | -0.1162 | 0.00984 | -0.0327 | -11.8089
-3 | -0.0652 | 0.00925 | -0.0316 | -7.0486
-2.5 | -0.0138 | 0.00875 | -0.0306 | -1.5771
-2 | 0.0379 | 0.00834 | -0.0296 | 4.5444
-1.5 | 0.0899 | 0.00794 | -0.0287 | 11.3224
-1 | 0.1435 | 0.00781 | -0.0282 | 18.3739
-0.5 | 0.1971 | 0.00759 | -0.0275 | 25.9684
0 | 0.2518 | 0.00759 | -0.0272 | 33.1752
0.5 | 0.3062 | 0.00749 | -0.0268 | 40.8812
1 | 0.3608 | 0.00747 | -0.0264 | 48.2999
1.5 | 0.4156 | 0.00743 | -0.0262 | 55.9354
2 | 0.4626 | 0.00626 | -0.0249 | 73.8978
2.5 | 0.5368 | 0.00554 | -0.029 | 96.8953
3 | 0.6225 | 0.00569 | -0.0358 | 109.4025
3.5 | 0.6725 | 0.00585 | -0.0345 | 114.9573
4 | 0.7227 | 0.00604 | -0.0334 | 119.6523
4.5 | 0.7734 | 0.00621 | -0.0323 | 124.5411
5 | 0.8238 | 0.00644 | -0.0313 | 127.9193
5.5 | 0.875 | 0.00663 | -0.0304 | 131.9759
6 | 0.9258 | 0.00688 | -0.0295 | 134.564
6.5 | 0.9755 | 0.00727 | -0.0285 | 134.1816
7 | 1.0248 | 0.00773 | -0.0275 | 132.5744
7.5 | 1.0726 | 0.00838 | -0.0263 | 127.9952
8 | 1.1127 | 0.01003 | -0.0241 | 110.9372
8.5 | 1.1563 | 0.01128 | -0.0224 | 102.5089
9 | 1.2029 | 0.01213 | -0.0212 | 99.1674
9.5 | 1.2488 | 0.01302 | -0.02 | 95.914
10 | 1.2947 | 0.01387 | -0.0188 | 93.3453
10.5 | 1.3385 | 0.01487 | -0.0174 | 90.0134
11 | 1.3778 | 0.01629 | -0.0153 | 84.5795
11.5 | 1.4182 | 0.01744 | -0.0136 | 81.3188
12 | 1.4546 | 0.01882 | -0.0114 | 77.2901
12.5 | 1.4868 | 0.02037 | -0.0088 | 72.9897
13 | 1.5092 | 0.02237 | -0.005 | 67.4654
13.5 | 1.4978 | 0.02543 | 0.0032 | 58.8989
14 | 1.5006 | 0.02823 | 0.0073 | 53.1562
14.5 | 1.4864 | 0.03395 | 0.0084 | 43.782
15 | 1.4767 | 0.04189 | 0.0046 | 35.2519
15.5 | 1.4365 | 0.05622 | -0.0036 | 25.5514
16 | 1.4077 | 0.06784 | -0.0087 | 20.7503
16.5 | 1.3381 | 0.08532 | -0.0163 | 15.6833
17 | 1.3168 | 0.09612 | -0.021 | 13.6995
17.5 | 1.2864 | 0.10908 | -0.027 | 11.7932
18 | 1.2615 | 0.12163 | -0.0332 | 10.3716

## 51. Re 2M Mach 0.10 (1)
BIGFOIL.COM POLAR EXPORT
NACA34007
NACA34007 |  |  |  | Cl Max: | 1.18 | at alpha= | 9.5 | deg
JavaFoil+Calcfoil stall+Eppler ext transition |  |  |  | L/D Max: | 112.309 | at alpha= | 7 | deg
Re: | 2000000 |  |  | Cd Min: | 0.00753 | at alpha= | 2 | deg
Mach: | 0.1 |  |  | Cl=0 at alpha= | -2.2444 | deg
|  |  |  | @ Cl=0.1, Cd= | 0.01051
|  |  |  | @ Cl=0.4, Cd= | 0.011667
|  |  |  | @ Cl=0.6, Cd= | 0.0084835
alpha (deg) | Cl | Cd | Cm | Cl/Cd
-13 | -0.205 | 0.09555 | -0.011 | -2.142
-12.5 | -0.218 | 0.08989 | -0.011 | -2.424
-12 | -0.231 | 0.08516 | -0.011 | -2.718
-11.5 | -0.245 | 0.08055 | -0.011 | -3.041
-11 | -0.257 | 0.07623 | -0.011 | -3.371
-10.5 | -0.268 | 0.07282 | -0.011 | -3.675
-10 | -0.277 | 0.06829 | -0.011 | -4.058
-9.5 | -0.285 | 0.06457 | -0.011 | -4.414
-9 | -0.291 | 0.0615 | -0.011 | -4.731
-8.5 | -0.294 | 0.05741 | -0.01 | -5.127
-8 | -0.295 | 0.05389 | -0.01 | -5.466
-7.5 | -0.291 | 0.05138 | -0.01 | -5.67
-7 | -0.284 | 0.0485 | -0.01 | -5.856
-6.5 | -0.272 | 0.0458 | -0.01 | -5.944
-6 | -0.256 | 0.04286 | -0.01 | -5.97
-5.5 | -0.235 | 0.04052 | -0.01 | -5.793
-5 | -0.209 | 0.03847 | -0.01 | -5.43
-4.5 | -0.179 | 0.03691 | -0.01 | -4.842
-4 | -0.144 | 0.03529 | -0.009 | -4.094
-3.5 | -0.107 | 0.03366 | -0.01 | -3.173
-3 | -0.066 | 0.03244 | -0.01 | -2.038
-2.5 | -0.023 | 0.03119 | -0.012 | -0.741
-2 | 0.022 | 0.0307 | -0.013 | 0.712
-1.5 | 0.084 | 0.01054 | -0.025 | 7.993
-1 | 0.142 | 0.01043 | -0.025 | 13.65
-0.5 | 0.201 | 0.01108 | -0.026 | 18.142
0 | 0.26 | 0.0108 | -0.026 | 24.062
0.5 | 0.319 | 0.01073 | -0.026 | 29.685
1 | 0.377 | 0.01175 | -0.026 | 32.071
1.5 | 0.435 | 0.01154 | -0.026 | 37.681
2 | 0.493 | 0.00753 | -0.026 | 65.383
2.5 | 0.55 | 0.00763 | -0.026 | 72.152
3 | 0.608 | 0.00862 | -0.026 | 70.485
3.5 | 0.665 | 0.00863 | -0.026 | 77.113
4 | 0.723 | 0.00866 | -0.027 | 83.422
4.5 | 0.78 | 0.00876 | -0.027 | 89.051
5 | 0.837 | 0.00885 | -0.027 | 94.511
5.5 | 0.893 | 0.00965 | -0.027 | 92.543
6 | 0.946 | 0.00949 | -0.027 | 99.777
6.5 | 0.997 | 0.00946 | -0.027 | 105.402
7 | 1.045 | 0.0093 | -0.028 | 112.309
7.5 | 1.087 | 0.01275 | -0.028 | 85.213
8 | 1.122 | 0.0122 | -0.028 | 91.984
8.5 | 1.151 | 0.01303 | -0.028 | 88.344
9 | 1.171 | 0.0139 | -0.028 | 84.224
9.5 | 1.18 | 0.01499 | -0.028 | 78.694
10 | 1.177 | 0.01651 | -0.028 | 71.298
10.5 | 1.156 | 0.01876 | -0.028 | 61.626
11 | 1.122 | 0.02201 | -0.028 | 50.993
11.5 | 1.076 | 0.02709 | -0.027 | 39.733
12 | 1.024 | 0.03377 | -0.027 | 30.311
12.5 | 0.967 | 0.04187 | -0.026 | 23.089
13 | 0.908 | 0.051 | -0.025 | 17.814
13.5 | 0.84 | 0.06607 | -0.024 | 12.716
14 | 0.783 | 0.07722 | -0.023 | 10.137
14.5 | 0.732 | 0.08426 | -0.023 | 8.69

## 52. Re 2M Mach 0.10 (2)
BIGFOIL.COM POLAR EXPORT
NACA34007
NACA34007 |  |  |  | Cl Max: | 1.4942 | at alpha= | 13 | deg
XFOIL ncrit=9 |  |  |  | L/D Max: | 134.805 | at alpha= | 6 | deg
Re: | 2000000 |  |  | Cd Min: | 0.12934 | at alpha= | 18 | deg
Mach: | 0.1 |  |  | Cl=0 at alpha= | -2.3664 | deg
|  |  |  | @ Cl=0.1, Cd= | 0.0079469
|  |  |  | @ Cl=0.4, Cd= | 0.0074598
|  |  |  | @ Cl=0.6, Cd= | 0.0056617
alpha (deg) | Cl | Cd | Cm | Cl/Cd
-6 | -0.3511 | 0.05646 | -0.0284 | -6.2186
-5.5 | -0.2745 | 0.04855 | -0.0412 | -5.654
-5 | -0.2244 | 0.04213 | -0.0433 | -5.3264
-4.5 | -0.187 | 0.03641 | -0.0418 | -5.136
-3.5 | -0.1164 | 0.01046 | -0.0332 | -11.1281
-3 | -0.0657 | 0.00946 | -0.032 | -6.945
-2.5 | -0.0139 | 0.0089 | -0.0309 | -1.5618
-2 | 0.0381 | 0.00839 | -0.0299 | 4.5411
-1.5 | 0.0904 | 0.00797 | -0.0289 | 11.3425
-1 | 0.1443 | 0.00784 | -0.0283 | 18.4056
-0.5 | 0.1982 | 0.00761 | -0.0277 | 26.0447
0 | 0.2532 | 0.0076 | -0.0273 | 33.3158
0.5 | 0.3079 | 0.0075 | -0.0269 | 41.0533
1 | 0.3629 | 0.00748 | -0.0265 | 48.516
1.5 | 0.418 | 0.00745 | -0.0262 | 56.1074
2 | 0.4658 | 0.00634 | -0.0251 | 73.47
2.5 | 0.5396 | 0.00555 | -0.029 | 97.2252
3 | 0.6261 | 0.00571 | -0.0359 | 109.6497
3.5 | 0.6764 | 0.00587 | -0.0346 | 115.23
4 | 0.7269 | 0.00606 | -0.0334 | 119.9505
4.5 | 0.778 | 0.00623 | -0.0323 | 124.8796
5 | 0.8288 | 0.00646 | -0.0313 | 128.2972
5.5 | 0.8802 | 0.00666 | -0.0303 | 132.1622
6 | 0.9315 | 0.00691 | -0.0294 | 134.8046
6.5 | 0.9816 | 0.0073 | -0.0283 | 134.4658
7 | 1.0313 | 0.00778 | -0.0273 | 132.5578
7.5 | 1.0789 | 0.0085 | -0.0259 | 126.9294
8 | 1.1188 | 0.01023 | -0.0236 | 109.3646
8.5 | 1.1635 | 0.0114 | -0.022 | 102.0614
9 | 1.2107 | 0.01224 | -0.0207 | 98.9134
9.5 | 1.2561 | 0.01327 | -0.0192 | 94.6571
10 | 1.3027 | 0.01407 | -0.018 | 92.5871
10.5 | 1.3453 | 0.01527 | -0.0162 | 88.1009
11 | 1.3852 | 0.01665 | -0.0141 | 83.1952
11.5 | 1.4245 | 0.01793 | -0.0121 | 79.4479
12 | 1.4591 | 0.01946 | -0.0095 | 74.9794
12.5 | 1.4884 | 0.02118 | -0.0064 | 70.2738
13 | 1.4942 | 0.02381 | -0.0002 | 62.7551
13.5 | 1.4855 | 0.02687 | 0.0066 | 55.2847
14 | 1.4797 | 0.03108 | 0.0093 | 47.6094
14.5 | 1.4586 | 0.0397 | 0.0062 | 36.7406
15 | 1.4379 | 0.0509 | -0.0005 | 28.2495
15.5 | 1.3809 | 0.06712 | -0.0083 | 20.5736
16 | 1.3546 | 0.07801 | -0.0127 | 17.3644
16.5 | 1.2977 | 0.09396 | -0.0198 | 13.8112
17 | 1.2816 | 0.10431 | -0.0244 | 12.2865
17.5 | 1.2551 | 0.11703 | -0.0305 | 10.7246
18 | 1.2338 | 0.12934 | -0.0368 | 9.5392

## 53. Re 2M Mach 0.25 (1)
BIGFOIL.COM POLAR EXPORT
NACA34007
NACA34007 |  |  |  | Cl Max: | 1.163 | at alpha= | 9 | deg
JavaFoil+Calcfoil stall+Eppler ext transition |  |  |  | L/D Max: | 109.806 | at alpha= | 7 | deg
Re: | 2000000 |  |  | Cd Min: | 0.00769 | at alpha= | 2 | deg
Mach: | 0.25 |  |  | Cl=0 at alpha= | -2.2444 | deg
|  |  |  | @ Cl=0.1, Cd= | 0.021213
|  |  |  | @ Cl=0.4, Cd= | 0.10603
|  |  |  | @ Cl=0.6, Cd= | 0.10603
alpha (deg) | Cl | Cd | Cm | Cl/Cd
-11.5 | -0.051 | 0.08036 | -0.012 | -0.64
-11 | -0.049 | 0.0764 | -0.012 | -0.638
-10.5 | -0.046 | 0.0727 | -0.012 | -0.632
-10 | -0.043 | 0.06909 | -0.011 | -0.625
-9.5 | -0.091 | 0.06488 | -0.011 | -1.396
-9 | -0.136 | 0.0616 | -0.011 | -2.201
-8.5 | -0.168 | 0.05837 | -0.011 | -2.878
-8 | -0.194 | 0.05524 | -0.011 | -3.505
-7.5 | -0.213 | 0.05195 | -0.011 | -4.096
-7 | -0.225 | 0.0491 | -0.011 | -4.585
-6.5 | -0.23 | 0.04661 | -0.011 | -4.939
-6 | -0.228 | 0.04385 | -0.01 | -5.19
-5.5 | -0.217 | 0.04165 | -0.01 | -5.212
-5 | -0.199 | 0.03933 | -0.01 | -5.064
-4.5 | -0.174 | 0.03719 | -0.01 | -4.686
-4 | -0.143 | 0.03598 | -0.009 | -3.981
-3.5 | -0.107 | 0.03438 | -0.01 | -3.117
-3 | -0.067 | 0.03299 | -0.01 | -2.028
-2.5 | -0.023 | 0.03196 | -0.011 | -0.734
-2 | 0.022 | 0.03147 | -0.012 | 0.708
-1.5 | 0.07 | 0.02816 | -0.016 | 2.502
-1 | 0.146 | 0.01056 | -0.026 | 13.821
-0.5 | 0.206 | 0.01045 | -0.026 | 19.753
0 | 0.267 | 0.01096 | -0.026 | 24.347
0.5 | 0.327 | 0.01089 | -0.026 | 30.067
1 | 0.387 | 0.01192 | -0.027 | 32.473
1.5 | 0.447 | 0.01172 | -0.027 | 38.09
2 | 0.506 | 0.00769 | -0.027 | 65.792
2.5 | 0.565 | 0.00779 | -0.027 | 72.517
3 | 0.624 | 0.00812 | -0.027 | 76.929
3.5 | 0.683 | 0.00818 | -0.027 | 83.492
4 | 0.742 | 0.00888 | -0.027 | 83.596
4.5 | 0.801 | 0.00901 | -0.028 | 88.838
5 | 0.859 | 0.00909 | -0.028 | 94.495
5.5 | 0.917 | 0.00998 | -0.028 | 91.87
6 | 0.971 | 0.00982 | -0.028 | 98.915
6.5 | 1.022 | 0.00982 | -0.028 | 104.094
7 | 1.069 | 0.00974 | -0.028 | 109.806
7.5 | 1.107 | 0.01205 | -0.029 | 91.937
8 | 1.138 | 0.01296 | -0.029 | 87.797
8.5 | 1.157 | 0.01393 | -0.029 | 83.109
9 | 1.163 | 0.01513 | -0.029 | 76.872
9.5 | 1.152 | 0.01683 | -0.029 | 68.434
10 | 1.122 | 0.01953 | -0.028 | 57.463
10.5 | 1.069 | 0.02373 | -0.028 | 45.034
11 | 0.996 | 0.03012 | -0.027 | 33.059
11.5 | 0.91 | 0.03857 | -0.026 | 23.6
12 | 0.805 | 0.0537 | -0.025 | 14.996
12.5 | 0.673 | 0.08617 | -0.016 | 7.816
13 | 0.584 | 0.09321 | -0.015 | 6.264
13.5 | 0.489 | 0.09895 | -0.015 | 4.947
14 | 0.388 | 0.10603 | -0.015 | 3.661

## 54. Re 2M Mach 0.25 (2)
BIGFOIL.COM POLAR EXPORT
NACA34007
NACA34007 |  |  |  | Cl Max: | 1.4405 | at alpha= | 12 | deg
XFOIL ncrit=9 |  |  |  | L/D Max: | 135.239 | at alpha= | 6 | deg
Re: | 2000000 |  |  | Cd Min: | 0.25097 | at alpha= | -20 | deg
Mach: | 0.25 |  |  | Cl=0 at alpha= | -2.3698 | deg
|  |  |  | @ Cl=0.1, Cd= | 0.0081745
|  |  |  | @ Cl=0.4, Cd= | 0.00751
|  |  |  | @ Cl=0.6, Cd= | 0.0057103
alpha (deg) | Cl | Cd | Cm | Cl/Cd
-20 | -0.7486 | 0.25097 | 0.0663 | -2.9828
-19.5 | -0.7309 | 0.24469 | 0.0625 | -2.987
-19 | -0.7132 | 0.23846 | 0.0587 | -2.9909
-18.5 | -0.6955 | 0.23203 | 0.055 | -2.9975
-18 | -0.6771 | 0.22513 | 0.0514 | -3.0076
-17.5 | -0.6594 | 0.2185 | 0.0479 | -3.0178
-17 | -0.6421 | 0.21184 | 0.0444 | -3.0311
-16.5 | -0.6251 | 0.20503 | 0.041 | -3.0488
-16 | -0.6084 | 0.1983 | 0.0377 | -3.0681
-15.5 | -0.5925 | 0.19138 | 0.0345 | -3.0959
-15 | -0.5771 | 0.18469 | 0.0315 | -3.1247
-14.5 | -0.5619 | 0.17803 | 0.0287 | -3.1562
-14 | -0.5482 | 0.17067 | 0.0258 | -3.212
-13.5 | -0.5346 | 0.16397 | 0.0233 | -3.2604
-13 | -0.5216 | 0.15702 | 0.0207 | -3.3219
-12.5 | -0.5123 | 0.1498 | 0.0187 | -3.4199
-12 | -0.4999 | 0.14329 | 0.0164 | -3.4887
-11.5 | -0.4873 | 0.13703 | 0.0143 | -3.5562
-11 | -0.4734 | 0.13004 | 0.0116 | -3.6404
-10.5 | -0.4619 | 0.12328 | 0.0092 | -3.7468
-10 | -0.451 | 0.11646 | 0.0066 | -3.8726
-9.5 | -0.4401 | 0.10971 | 0.004 | -4.0115
-9 | -0.4292 | 0.10312 | 0.0014 | -4.1621
-8.5 | -0.419 | 0.09653 | -0.0014 | -4.3406
-8 | -0.4102 | 0.08991 | -0.0043 | -4.5623
-7.5 | -0.4042 | 0.08366 | -0.0072 | -4.8315
-7 | -0.4006 | 0.07696 | -0.0117 | -5.2053
-6.5 | -0.386 | 0.06945 | -0.0171 | -5.558
-6 | -0.3513 | 0.05967 | -0.0264 | -5.8874
-5.5 | -0.2671 | 0.05043 | -0.0429 | -5.2965
-5 | -0.2279 | 0.04438 | -0.0435 | -5.1352
-4.5 | -0.1903 | 0.03839 | -0.0426 | -4.957
-4 | -0.1521 | 0.0316 | -0.0416 | -4.8133
-3.5 | -0.1063 | 0.02835 | -0.0406 | -3.7496
-3 | -0.0673 | 0.01137 | -0.034 | -5.9191
-2.5 | -0.0138 | 0.01017 | -0.0327 | -1.3569
-2 | 0.0392 | 0.00888 | -0.0313 | 4.4144
-1.5 | 0.0929 | 0.0082 | -0.03 | 11.3293
-1 | 0.1486 | 0.008 | -0.0293 | 18.575
0 | 0.2608 | 0.00766 | -0.028 | 34.047
0.5 | 0.3174 | 0.00754 | -0.0275 | 42.0955
1 | 0.3742 | 0.00751 | -0.0271 | 49.8269
1.5 | 0.431 | 0.00751 | -0.0267 | 57.3901
2 | 0.4874 | 0.00742 | -0.0263 | 65.6873
2.5 | 0.5547 | 0.00561 | -0.029 | 98.877
3 | 0.645 | 0.00581 | -0.0361 | 111.0155
3.5 | 0.6981 | 0.00597 | -0.035 | 116.9347
4 | 0.7505 | 0.00616 | -0.0336 | 121.8344
4.5 | 0.8032 | 0.00637 | -0.0323 | 126.0911
5 | 0.8564 | 0.00657 | -0.0311 | 130.3501
5.5 | 0.9096 | 0.00684 | -0.0299 | 132.9825
6 | 0.9629 | 0.00712 | -0.0287 | 135.2388
6.5 | 1.0156 | 0.00752 | -0.0274 | 135.0532
7 | 1.0672 | 0.00807 | -0.026 | 132.2429
7.5 | 1.1143 | 0.00915 | -0.024 | 121.7814
8 | 1.1548 | 0.01109 | -0.0211 | 104.1298
8.5 | 1.2028 | 0.01218 | -0.0191 | 98.7521
9 | 1.2519 | 0.01312 | -0.0173 | 95.4192
9.5 | 1.2993 | 0.01421 | -0.0152 | 91.4356
10 | 1.3437 | 0.01554 | -0.0128 | 86.4672
10.5 | 1.38 | 0.01751 | -0.0094 | 78.8121
11 | 1.4131 | 0.01948 | -0.0057 | 72.5411
11.5 | 1.4391 | 0.02164 | -0.0013 | 66.5018
12 | 1.4405 | 0.02435 | 0.0061 | 59.1581
12.5 | 1.4279 | 0.02838 | 0.0117 | 50.3136
13 | 1.4053 | 0.03648 | 0.0098 | 38.5225
13.5 | 1.3693 | 0.05043 | 0.0008 | 27.1525
14 | 1.3322 | 0.06334 | -0.0053 | 21.0325
14.5 | 1.3021 | 0.0746 | -0.01 | 17.4544
15 | 1.2686 | 0.08638 | -0.0149 | 14.6863
15.5 | 1.2343 | 0.09927 | -0.0208 | 12.4338
16 | 1.1971 | 0.11355 | -0.0277 | 10.5425
16.5 | 1.183 | 0.12463 | -0.0332 | 9.4921
17 | 1.1558 | 0.13877 | -0.0408 | 8.3289

## 55. Re 2M Mach 0.50 (1)
BIGFOIL.COM POLAR EXPORT
NACA34007
NACA34007 |  |  |  | Cl Max: | 1.204 | at alpha= | 20 | deg
JavaFoil+Calcfoil stall+Eppler ext transition |  |  |  | L/D Max: | 97.108 | at alpha= | 5.5 | deg
Re: | 2000000 |  |  | Cd Min: | 0.0086 | at alpha= | 2.5 | deg
Mach: | 0.5 |  |  | Cl=0 at alpha= | -2.25 | deg
|  |  |  | @ Cl=0.1, Cd= | 0.030708
|  |  |  | @ Cl=0.4, Cd= | 0.011439
|  |  |  | @ Cl=0.6, Cd= | 0.010343
alpha (deg) | Cl | Cd | Cm | Cl/Cd
-20 | -0.906 | 0.17594 | -0.017 | -5.151
-19.5 | -0.882 | 0.1709 | -0.017 | -5.161
-19 | -0.858 | 0.16494 | -0.017 | -5.199
-18.5 | -0.833 | 0.16012 | -0.017 | -5.203
-18 | -0.809 | 0.1556 | -0.017 | -5.197
-17.5 | -0.783 | 0.14928 | -0.016 | -5.245
-17 | -0.758 | 0.14485 | -0.016 | -5.235
-16.5 | -0.734 | 0.14052 | -0.016 | -5.22
-16 | -0.709 | 0.13564 | -0.016 | -5.224
-15.5 | -0.683 | 0.12959 | -0.015 | -5.269
-15 | -0.658 | 0.12584 | -0.015 | -5.228
-14.5 | -0.633 | 0.12184 | -0.015 | -5.194
-14 | -0.608 | 0.1193 | -0.015 | -5.095
-13.5 | -0.582 | 0.10016 | -0.015 | -5.811
-13 | -0.557 | 0.09024 | -0.015 | -6.171
-12.5 | -0.532 | 0.08253 | -0.015 | -6.441
-12 | -0.506 | 0.07641 | -0.015 | -6.626
-11.5 | -0.48 | 0.08201 | -0.014 | -5.858
-11 | -0.455 | 0.07343 | -0.014 | -6.196
-10.5 | -0.429 | 0.06721 | -0.014 | -6.39
-10 | -0.404 | 0.07454 | -0.014 | -5.414
-9.5 | -0.378 | 0.06473 | -0.014 | -5.838
-9 | -0.352 | 0.05875 | -0.013 | -5.995
-8.5 | -0.326 | 0.05751 | -0.013 | -5.674
-8 | -0.3 | 0.05689 | -0.013 | -5.282
-7.5 | -0.275 | 0.05094 | -0.013 | -5.392
-7 | -0.249 | 0.04919 | -0.013 | -5.055
-6.5 | -0.223 | 0.04624 | -0.013 | -4.816
-6 | -0.197 | 0.04369 | -0.013 | -4.502
-5.5 | -0.171 | 0.04245 | -0.012 | -4.019
-5 | -0.145 | 0.03973 | -0.012 | -3.638
-4.5 | -0.118 | 0.03839 | -0.012 | -3.085
-4 | -0.092 | 0.03658 | -0.012 | -2.522
-3.5 | -0.066 | 0.03536 | -0.012 | -1.869
-3 | -0.04 | 0.03492 | -0.011 | -1.141
-2.5 | -0.024 | 0.03424 | -0.011 | -0.689
-2 | 0.024 | 0.03286 | -0.011 | 0.719
-1.5 | 0.076 | 0.03145 | -0.012 | 2.404
-1 | 0.13 | 0.02978 | -0.015 | 4.373
-0.5 | 0.229 | 0.0111 | -0.029 | 20.669
0 | 0.298 | 0.01091 | -0.029 | 27.268
0.5 | 0.366 | 0.01148 | -0.03 | 31.826
1 | 0.432 | 0.0114 | -0.03 | 37.911
1.5 | 0.499 | 0.01245 | -0.03 | 40.041
2 | 0.565 | 0.01231 | -0.03 | 45.857
2.5 | 0.631 | 0.0086 | -0.03 | 73.296
3 | 0.696 | 0.0088 | -0.03 | 79.171
3.5 | 0.762 | 0.00918 | -0.03 | 82.959
4 | 0.827 | 0.0094 | -0.031 | 87.966
4.5 | 0.892 | 0.00967 | -0.031 | 92.214
5 | 0.956 | 0.01007 | -0.031 | 94.974
5.5 | 1.02 | 0.0105 | -0.031 | 97.108
6 | 1.076 | 0.01124 | -0.031 | 95.744
6.5 | 1.122 | 0.01182 | -0.032 | 94.95
7 | 1.141 | 0.01457 | -0.031 | 78.275
7.5 | 1.122 | 0.01678 | -0.031 | 66.893
8 | 1.004 | 0.02124 | -0.03 | 47.246
8.5 | 0.656 | 0.02643 | -0.029 | 24.819
9 | 0.674 | 0.03188 | -0.029 | 21.127
9.5 | 0.691 | 0.03842 | -0.028 | 17.987
10 | 0.714 | 0.04321 | -0.028 | 16.526
10.5 | 0.677 | 0.07556 | -0.014 | 8.958
11 | 0.704 | 0.08147 | -0.014 | 8.64
11.5 | 0.731 | 0.08495 | -0.015 | 8.608
12 | 0.759 | 0.08816 | -0.016 | 8.605
12.5 | 0.786 | 0.10674 | -0.016 | 7.36
13 | 0.813 | 0.11109 | -0.017 | 7.319
13.5 | 0.84 | 0.11696 | -0.018 | 7.182
14 | 0.867 | 0.1211 | -0.018 | 7.162
14.5 | 0.895 | 0.12679 | -0.019 | 7.062
15 | 0.923 | 0.13159 | -0.02 | 7.017
15.5 | 0.951 | 0.13703 | -0.02 | 6.943
16 | 0.98 | 0.1436 | -0.021 | 6.826
16.5 | 1.007 | 0.14504 | -0.021 | 6.942
17 | 1.035 | 0.14945 | -0.022 | 6.925
17.5 | 1.064 | 0.15616 | -0.023 | 6.812
18 | 1.091 | 0.16239 | -0.023 | 6.718
18.5 | 1.119 | 0.16669 | -0.024 | 6.715
19 | 1.148 | 0.1716 | -0.024 | 6.688
19.5 | 1.175 | 0.17284 | -0.025 | 6.798
20 | 1.204 | 0.17963 | -0.025 | 6.703

## 56. Re 2M Mach 0.50 (2)
BIGFOIL.COM POLAR EXPORT
NACA34007
NACA34007 |  |  |  | Cl Max: | 1.3732 | at alpha= | 9 | deg
XFOIL ncrit=9 |  |  |  | L/D Max: | 189 | at alpha= | -0.5 | deg
Re: | 2000000 |  |  | Cd Min: | 0.2731 | at alpha= | -20 | deg
Mach: | 0.5 |  |  | Cl=0 at alpha= | -2.4595 | deg
|  |  |  | @ Cl=0.1, Cd= | 0.0032572
|  |  |  | @ Cl=0.4, Cd= | 0.007789
|  |  |  | @ Cl=0.6, Cd= | 0.0060262
alpha (deg) | Cl | Cd | Cm | Cl/Cd
-20 | -0.8197 | 0.2731 | 0.0795 | -3.0015
-19.5 | -0.7978 | 0.26538 | 0.0748 | -3.0063
-19 | -0.7758 | 0.25762 | 0.0702 | -3.0114
-18.5 | -0.7536 | 0.24966 | 0.0657 | -3.0185
-18 | -0.7309 | 0.24152 | 0.0612 | -3.0263
-17.5 | -0.7087 | 0.23364 | 0.0568 | -3.0333
-17 | -0.6869 | 0.2259 | 0.0525 | -3.0407
-16.5 | -0.6656 | 0.21816 | 0.0483 | -3.051
-16 | -0.6444 | 0.21054 | 0.0443 | -3.0607
-15.5 | -0.6235 | 0.20274 | 0.0403 | -3.0754
-15 | -0.603 | 0.19515 | 0.0365 | -3.0899
-14.5 | -0.583 | 0.18769 | 0.0329 | -3.1062
-14 | -0.5642 | 0.17974 | 0.0293 | -3.139
-13.5 | -0.5466 | 0.17195 | 0.0262 | -3.1788
-13 | -0.5291 | 0.16475 | 0.0232 | -3.2115
-12.5 | -0.5119 | 0.15777 | 0.0203 | -3.2446
-12 | -0.4951 | 0.15065 | 0.0175 | -3.2864
-11.5 | -0.4784 | 0.14332 | 0.0148 | -3.338
-11 | -0.4622 | 0.13589 | 0.0117 | -3.4013
-10.5 | -0.4476 | 0.12883 | 0.0091 | -3.4743
-10 | -0.4336 | 0.12174 | 0.0065 | -3.5617
-9.5 | -0.4198 | 0.11476 | 0.004 | -3.6581
-9 | -0.4061 | 0.10796 | 0.0015 | -3.7616
-8.5 | -0.3928 | 0.10116 | -0.0011 | -3.883
-8 | -0.3831 | 0.09404 | -0.003 | -4.0738
-7.5 | -0.3707 | 0.08767 | -0.0055 | -4.2284
-7 | -0.3597 | 0.08155 | -0.0079 | -4.4108
-6.5 | -0.3527 | 0.07574 | -0.0101 | -4.6567
-6 | -0.2941 | 0.06544 | -0.0301 | -4.4942
-5.5 | -0.2556 | 0.05792 | -0.0396 | -4.413
-5 | -0.231 | 0.05157 | -0.0424 | -4.4793
-4.5 | -0.1966 | 0.04511 | -0.0444 | -4.3582
-4 | -0.1605 | 0.03892 | -0.0453 | -4.1238
-3.5 | -0.1128 | 0.03409 | -0.0454 | -3.3089
-3 | -0.0554 | 0.02954 | -0.0442 | -1.8754
-2 | 0.0471 | 0.00513 | -0.037 | 9.1813
-1.5 | 0.1067 | 0.00302 | -0.0348 | 35.3311
-1 | 0.1646 | 0.00142 | -0.0326 | 115.9155
-0.5 | 0.2268 | 0.0012 | -0.0312 | 189
0 | 0.2956 | 0.00798 | -0.031 | 37.0426
0.5 | 0.3598 | 0.00782 | -0.0299 | 46.0102
1 | 0.4247 | 0.00777 | -0.0291 | 54.6589
1.5 | 0.4897 | 0.00777 | -0.0284 | 63.0245
2 | 0.5544 | 0.00782 | -0.0277 | 70.8951
2.5 | 0.6027 | 0.00592 | -0.0241 | 101.8074
3 | 0.7277 | 0.00622 | -0.0361 | 116.9936
3.5 | 0.7952 | 0.00647 | -0.0356 | 122.9057
4 | 0.8563 | 0.00669 | -0.0335 | 127.997
4.5 | 0.9178 | 0.00699 | -0.0313 | 131.3019
5 | 0.9807 | 0.00727 | -0.029 | 134.8968
5.5 | 1.0445 | 0.0076 | -0.0267 | 137.4342
6 | 1.1088 | 0.008 | -0.0241 | 138.6
6.5 | 1.1721 | 0.00858 | -0.0211 | 136.6084
7 | 1.2242 | 0.01021 | -0.0168 | 119.9021
7.5 | 1.2686 | 0.01261 | -0.0114 | 100.6027
8 | 1.3218 | 0.01433 | -0.0064 | 92.2401
8.5 | 1.3625 | 0.01691 | 0.0001 | 80.5736
9 | 1.3732 | 0.02081 | 0.0085 | 65.9875
9.5 | 1.3441 | 0.02587 | 0.0175 | 51.9559
10 | 1.3112 | 0.03737 | 0.0107 | 35.087
10.5 | 1.2709 | 0.05049 | 0.0033 | 25.1713
11 | 1.2317 | 0.06186 | -0.0018 | 19.9111
11.5 | 1.1934 | 0.07319 | -0.0067 | 16.3055
12 | 1.1608 | 0.08437 | -0.0117 | 13.7584
12.5 | 1.1369 | 0.09554 | -0.0169 | 11.8997
13 | 1.1118 | 0.10768 | -0.0228 | 10.325
13.5 | 1.0912 | 0.11997 | -0.0293 | 9.0956
14 | 1.0719 | 0.13294 | -0.0366 | 8.063

## 57. Re 3M Mach 0.00 (1)
BIGFOIL.COM POLAR EXPORT
NACA34007
NACA34007 |  |  |  | Cl Max: | 1.191 | at alpha= | 10 | deg
JavaFoil+Calcfoil stall+Eppler ext transition |  |  |  | L/D Max: | 119.892 | at alpha= | 7 | deg
Re: | 3000000 |  |  | Cd Min: | 0.00802 | at alpha= | 3.5 | deg
Mach: | 0 |  |  | Cl=0 at alpha= | -2.27 | deg
|  |  |  | @ Cl=0.1, Cd= | 0.0099059
|  |  |  | @ Cl=0.4, Cd= | 0.011329
|  |  |  | @ Cl=0.6, Cd= | 0.0080844
alpha (deg) | Cl | Cd | Cm | Cl/Cd
-13.5 | -0.227 | 0.09605 | -0.012 | -2.362
-13 | -0.239 | 0.09157 | -0.012 | -2.605
-12.5 | -0.25 | 0.08694 | -0.012 | -2.878
-12 | -0.262 | 0.0821 | -0.011 | -3.191
-11.5 | -0.273 | 0.07799 | -0.011 | -3.506
-11 | -0.283 | 0.07361 | -0.011 | -3.849
-10.5 | -0.292 | 0.06995 | -0.011 | -4.169
-10 | -0.299 | 0.06639 | -0.011 | -4.498
-9.5 | -0.304 | 0.0623 | -0.011 | -4.88
-9 | -0.307 | 0.0589 | -0.011 | -5.218
-8.5 | -0.308 | 0.0558 | -0.011 | -5.522
-8 | -0.306 | 0.05255 | -0.011 | -5.823
-7.5 | -0.3 | 0.04981 | -0.011 | -6.03
-7 | -0.291 | 0.0469 | -0.011 | -6.202
-6.5 | -0.277 | 0.04455 | -0.01 | -6.223
-6 | -0.259 | 0.04209 | -0.01 | -6.16
-5.5 | -0.237 | 0.03978 | -0.01 | -5.956
-5 | -0.21 | 0.0377 | -0.01 | -5.574
-4.5 | -0.179 | 0.03634 | -0.01 | -4.932
-4 | -0.145 | 0.03469 | -0.01 | -4.169
-3.5 | -0.107 | 0.03325 | -0.011 | -3.211
-3 | -0.066 | 0.03191 | -0.012 | -2.072
-2.5 | -0.023 | 0.03055 | -0.014 | -0.758
-2 | 0.027 | 0.01012 | -0.025 | 2.666
-1.5 | 0.084 | 0.00995 | -0.025 | 8.432
-1 | 0.142 | 0.00979 | -0.025 | 14.467
-0.5 | 0.2 | 0.01041 | -0.025 | 19.218
0 | 0.259 | 0.01012 | -0.026 | 25.549
0.5 | 0.317 | 0.01135 | -0.026 | 27.928
1 | 0.375 | 0.01104 | -0.026 | 33.946
1.5 | 0.433 | 0.01171 | -0.026 | 36.943
2 | 0.49 | 0.00819 | -0.026 | 59.852
2.5 | 0.548 | 0.00813 | -0.026 | 67.364
3 | 0.605 | 0.00808 | -0.026 | 74.873
3.5 | 0.662 | 0.00802 | -0.026 | 82.516
4 | 0.719 | 0.00807 | -0.026 | 89.072
4.5 | 0.776 | 0.00815 | -0.027 | 95.194
5 | 0.832 | 0.00922 | -0.027 | 90.335
5.5 | 0.889 | 0.009 | -0.027 | 98.713
6 | 0.942 | 0.00884 | -0.027 | 106.608
6.5 | 0.992 | 0.00883 | -0.027 | 112.453
7 | 1.04 | 0.00868 | -0.028 | 119.892
7.5 | 1.083 | 0.01121 | -0.028 | 96.644
8 | 1.12 | 0.01247 | -0.028 | 89.797
8.5 | 1.15 | 0.01191 | -0.028 | 96.622
9 | 1.173 | 0.01271 | -0.028 | 92.287
9.5 | 1.187 | 0.01356 | -0.028 | 87.548
10 | 1.191 | 0.01466 | -0.028 | 81.211
10.5 | 1.179 | 0.01615 | -0.028 | 72.992
11 | 1.152 | 0.0183 | -0.028 | 62.96
11.5 | 1.113 | 0.02184 | -0.028 | 50.987
12 | 1.069 | 0.02603 | -0.027 | 41.078
12.5 | 1.018 | 0.03218 | -0.027 | 31.623
13 | 0.965 | 0.03869 | -0.027 | 24.945
13.5 | 0.91 | 0.04692 | -0.026 | 19.384
14 | 0.856 | 0.05489 | -0.026 | 15.591
14.5 | 0.801 | 0.06489 | -0.025 | 12.34
15 | 0.753 | 0.07111 | -0.025 | 10.585

## 58. Re 3M Mach 0.00 (2)
BIGFOIL.COM POLAR EXPORT
NACA34007
NACA34007 |  |  |  | Cl Max: | 1.6121 | at alpha= | 15 | deg
XFOIL ncrit=9 |  |  |  | L/D Max: | 146.003 | at alpha= | 5.5 | deg
Re: | 3000000 |  |  | Cd Min: | 0.24655 | at alpha= | -20 | deg
Mach: | 0 |  |  | Cl=0 at alpha= | -2.3208 | deg
|  |  |  | @ Cl=0.1, Cd= | 0.0073567
|  |  |  | @ Cl=0.4, Cd= | 0.0069061
|  |  |  | @ Cl=0.6, Cd= | 0.0052592
alpha (deg) | Cl | Cd | Cm | Cl/Cd
-20 | -0.731 | 0.24655 | 0.0633 | -2.9649
-19.5 | -0.7146 | 0.24028 | 0.0597 | -2.974
-19 | -0.6983 | 0.23363 | 0.0562 | -2.9889
-18.5 | -0.6844 | 0.22671 | 0.0527 | -3.0188
-18 | -0.6687 | 0.22093 | 0.0495 | -3.0268
-17.5 | -0.6529 | 0.21505 | 0.0463 | -3.036
-17 | -0.6374 | 0.20885 | 0.0433 | -3.052
-16.5 | -0.6223 | 0.20261 | 0.0404 | -3.0714
-16 | -0.6077 | 0.19626 | 0.0376 | -3.0964
-15.5 | -0.5934 | 0.18968 | 0.035 | -3.1284
-15 | -0.5792 | 0.1832 | 0.0324 | -3.1616
-14.5 | -0.5658 | 0.17677 | 0.0299 | -3.2008
-14 | -0.5532 | 0.16968 | 0.0274 | -3.2603
-13.5 | -0.5407 | 0.16305 | 0.025 | -3.3162
-13 | -0.5288 | 0.15624 | 0.0227 | -3.3845
-12.5 | -0.5178 | 0.14903 | 0.0202 | -3.4745
-12 | -0.5067 | 0.14218 | 0.0179 | -3.5638
-11.5 | -0.502 | 0.13304 | 0.015 | -3.7733
-11 | -0.4899 | 0.12725 | 0.0129 | -3.8499
-10.5 | -0.4785 | 0.12095 | 0.0106 | -3.9562
-10 | -0.4674 | 0.11451 | 0.0081 | -4.0817
-9.5 | -0.4563 | 0.10816 | 0.0056 | -4.2188
-9 | -0.4458 | 0.10174 | 0.0029 | -4.3818
-8.5 | -0.4356 | 0.09527 | 0 | -4.5723
-8 | -0.4264 | 0.08868 | -0.0032 | -4.8083
-7.5 | -0.4253 | 0.08254 | -0.0065 | -5.1527
-7 | -0.4109 | 0.07487 | -0.0135 | -5.4882
-6.5 | -0.3703 | 0.06531 | -0.0248 | -5.6699
-5 | -0.2748 | 0.01059 | -0.0348 | -25.949
-4.5 | -0.2262 | 0.00914 | -0.0333 | -24.7484
-4 | -0.1742 | 0.00901 | -0.0324 | -19.3341
-3.5 | -0.122 | 0.00875 | -0.0316 | -13.9429
-3 | -0.0696 | 0.00843 | -0.0308 | -8.2562
-2.5 | -0.0191 | 0.0076 | -0.0296 | -2.5132
-2 | 0.0342 | 0.0074 | -0.0289 | 4.6216
-1.5 | 0.0887 | 0.00742 | -0.0286 | 11.9542
-1 | 0.1423 | 0.00712 | -0.0279 | 19.986
0 | 0.2518 | 0.00697 | -0.0272 | 36.1263
0.5 | 0.3068 | 0.00692 | -0.0269 | 44.3353
1 | 0.3617 | 0.00692 | -0.0266 | 52.2688
1.5 | 0.4169 | 0.0069 | -0.0264 | 60.4203
2 | 0.4717 | 0.00689 | -0.0262 | 68.4615
2.5 | 0.5088 | 0.00511 | -0.0227 | 99.5695
4 | 0.7289 | 0.00547 | -0.0347 | 133.2541
4.5 | 0.7791 | 0.00565 | -0.0336 | 137.8938
5 | 0.8295 | 0.00585 | -0.0325 | 141.7949
5.5 | 0.8804 | 0.00603 | -0.0315 | 146.0033
6 | 0.93 | 0.00638 | -0.0304 | 145.768
6.5 | 0.9797 | 0.00674 | -0.0294 | 145.3561
7 | 1.0281 | 0.00729 | -0.0282 | 141.0288
7.5 | 1.0726 | 0.00832 | -0.0266 | 128.9183
8 | 1.115 | 0.00967 | -0.0246 | 115.3051
8.5 | 1.1619 | 0.01047 | -0.0233 | 110.9742
9 | 1.2095 | 0.01116 | -0.0223 | 108.3781
9.5 | 1.257 | 0.01185 | -0.0212 | 106.0759
10 | 1.303 | 0.01268 | -0.02 | 102.7603
10.5 | 1.3487 | 0.01351 | -0.0188 | 99.8298
11 | 1.3936 | 0.01434 | -0.0176 | 97.1827
11.5 | 1.4361 | 0.01536 | -0.0161 | 93.4961
12 | 1.4693 | 0.0172 | -0.0133 | 85.4244
12.5 | 1.5084 | 0.01825 | -0.0115 | 82.6521
13 | 1.5457 | 0.01932 | -0.0095 | 80.0052
13.5 | 1.579 | 0.02052 | -0.0071 | 76.9493
14 | 1.6019 | 0.02209 | -0.0032 | 72.517
14.5 | 1.6071 | 0.024 | 0.0031 | 66.9625
15 | 1.6121 | 0.02647 | 0.0074 | 60.9029
15.5 | 1.6028 | 0.03124 | 0.0095 | 51.306
16 | 1.574 | 0.04157 | 0.0047 | 37.8638
16.5 | 1.5551 | 0.05221 | -0.0015 | 29.7855
17 | 1.4992 | 0.06797 | -0.0087 | 22.0568
17.5 | 1.4391 | 0.08344 | -0.0148 | 17.2471
18 | 1.38 | 0.09973 | -0.0218 | 13.8374
18.5 | 1.3508 | 0.11217 | -0.0275 | 12.0424
19 | 1.3111 | 0.12744 | -0.0353 | 10.288
19.5 | 1.2868 | 0.14043 | -0.0423 | 9.1633
20 | 1.2632 | 0.15401 | -0.0502 | 8.2021

## 59. Re 3M Mach 0.10 (1)
BIGFOIL.COM POLAR EXPORT
NACA34007
NACA34007 |  |  |  | Cl Max: | 1.185 | at alpha= | 9.5 | deg
JavaFoil+Calcfoil stall+Eppler ext transition |  |  |  | L/D Max: | 119.596 | at alpha= | 7 | deg
Re: | 3000000 |  |  | Cd Min: | 0.00809 | at alpha= | 3.5 | deg
Mach: | 0.1 |  |  | Cl=0 at alpha= | -2.27 | deg
|  |  |  | @ Cl=0.1, Cd= | 0.0099241
|  |  |  | @ Cl=0.4, Cd= | 0.011017
|  |  |  | @ Cl=0.6, Cd= | 0.0081183
alpha (deg) | Cl | Cd | Cm | Cl/Cd
-13.5 | -0.192 | 0.09671 | -0.012 | -1.983
-13 | -0.205 | 0.09199 | -0.012 | -2.226
-12.5 | -0.218 | 0.08783 | -0.012 | -2.483
-12 | -0.232 | 0.08301 | -0.012 | -2.79
-11.5 | -0.245 | 0.07867 | -0.012 | -3.116
-11 | -0.257 | 0.07437 | -0.011 | -3.458
-10.5 | -0.268 | 0.07053 | -0.011 | -3.797
-10 | -0.277 | 0.06639 | -0.011 | -4.176
-9.5 | -0.285 | 0.0627 | -0.011 | -4.549
-9 | -0.291 | 0.0591 | -0.011 | -4.926
-8.5 | -0.295 | 0.05597 | -0.011 | -5.262
-8 | -0.295 | 0.05235 | -0.011 | -5.631
-7.5 | -0.292 | 0.04986 | -0.011 | -5.847
-7 | -0.284 | 0.04721 | -0.011 | -6.02
-6.5 | -0.272 | 0.04459 | -0.01 | -6.109
-6 | -0.256 | 0.04206 | -0.011 | -6.088
-5.5 | -0.235 | 0.03977 | -0.01 | -5.906
-5 | -0.209 | 0.03783 | -0.01 | -5.526
-4.5 | -0.179 | 0.03647 | -0.01 | -4.904
-4 | -0.145 | 0.03484 | -0.01 | -4.15
-3.5 | -0.107 | 0.0333 | -0.011 | -3.212
-3 | -0.066 | 0.03205 | -0.012 | -2.068
-2.5 | -0.023 | 0.03081 | -0.013 | -0.754
-2 | 0.027 | 0.01016 | -0.025 | 2.667
-1.5 | 0.084 | 0.00996 | -0.025 | 8.461
-1 | 0.142 | 0.00983 | -0.025 | 14.489
-0.5 | 0.201 | 0.01042 | -0.026 | 19.285
0 | 0.26 | 0.01019 | -0.026 | 25.509
0.5 | 0.319 | 0.01138 | -0.026 | 27.997
1 | 0.377 | 0.0111 | -0.026 | 33.957
1.5 | 0.435 | 0.01089 | -0.026 | 39.913
2 | 0.493 | 0.0082 | -0.026 | 60.05
2.5 | 0.55 | 0.00817 | -0.026 | 67.377
3 | 0.608 | 0.00811 | -0.026 | 74.974
3.5 | 0.665 | 0.00809 | -0.026 | 82.219
4 | 0.723 | 0.0081 | -0.027 | 89.171
4.5 | 0.78 | 0.00818 | -0.027 | 95.309
5 | 0.837 | 0.00927 | -0.027 | 90.258
5.5 | 0.893 | 0.00904 | -0.027 | 98.779
6 | 0.946 | 0.00889 | -0.027 | 106.481
6.5 | 0.997 | 0.00888 | -0.027 | 112.279
7 | 1.045 | 0.00874 | -0.028 | 119.596
7.5 | 1.087 | 0.01134 | -0.028 | 95.846
8 | 1.123 | 0.01216 | -0.028 | 92.387
8.5 | 1.153 | 0.01207 | -0.028 | 95.506
9 | 1.174 | 0.01287 | -0.028 | 91.198
9.5 | 1.185 | 0.01379 | -0.028 | 85.976
10 | 1.185 | 0.01499 | -0.028 | 79.077
10.5 | 1.168 | 0.01666 | -0.028 | 70.141
11 | 1.137 | 0.01903 | -0.028 | 59.754
11.5 | 1.093 | 0.02285 | -0.028 | 47.832
12 | 1.042 | 0.02807 | -0.027 | 37.107
12.5 | 0.986 | 0.03426 | -0.027 | 28.785
13 | 0.927 | 0.04187 | -0.026 | 22.146
13.5 | 0.868 | 0.05013 | -0.026 | 17.307
14 | 0.81 | 0.05826 | -0.025 | 13.896
14.5 | 0.753 | 0.06681 | -0.025 | 11.264

## 60. Re 3M Mach 0.10 (2)
BIGFOIL.COM POLAR EXPORT
NACA34007
NACA34007 |  |  |  | Cl Max: | 1.5904 | at alpha= | 14.5 | deg
XFOIL ncrit=9 |  |  |  | L/D Max: | 146.172 | at alpha= | 5.5 | deg
Re: | 3000000 |  |  | Cd Min: | 0.24724 | at alpha= | -20 | deg
Mach: | 0.1 |  |  | Cl=0 at alpha= | -2.3202 | deg
|  |  |  | @ Cl=0.1, Cd= | 0.0073773
|  |  |  | @ Cl=0.4, Cd= | 0.0069135
|  |  |  | @ Cl=0.6, Cd= | 0.0051779
alpha (deg) | Cl | Cd | Cm | Cl/Cd
-20 | -0.7333 | 0.24724 | 0.0638 | -2.9659
-19.5 | -0.7167 | 0.24094 | 0.0601 | -2.9746
-19 | -0.7003 | 0.23426 | 0.0565 | -2.9894
-18.5 | -0.6861 | 0.22728 | 0.0531 | -3.0187
-18 | -0.6702 | 0.22147 | 0.0498 | -3.0261
-17.5 | -0.6543 | 0.21556 | 0.0466 | -3.0353
-17 | -0.6385 | 0.20932 | 0.0435 | -3.0504
-16.5 | -0.6232 | 0.20304 | 0.0406 | -3.0693
-16 | -0.6084 | 0.19665 | 0.0377 | -3.0938
-15.5 | -0.5938 | 0.19004 | 0.0351 | -3.1246
-15 | -0.5794 | 0.18354 | 0.0325 | -3.1568
-14.5 | -0.5659 | 0.17709 | 0.03 | -3.1956
-14 | -0.5531 | 0.16998 | 0.0275 | -3.2539
-13.5 | -0.5405 | 0.16335 | 0.0251 | -3.3088
-13 | -0.5284 | 0.15653 | 0.0227 | -3.3757
-12.5 | -0.5173 | 0.14932 | 0.0203 | -3.4644
-12 | -0.506 | 0.14246 | 0.0179 | -3.5519
-11.5 | -0.501 | 0.13338 | 0.0151 | -3.7562
-11 | -0.4888 | 0.12759 | 0.013 | -3.831
-10.5 | -0.4772 | 0.12127 | 0.0106 | -3.935
-10 | -0.466 | 0.11483 | 0.0082 | -4.0582
-9.5 | -0.4548 | 0.10846 | 0.0056 | -4.1933
-9 | -0.4441 | 0.10202 | 0.003 | -4.3531
-8.5 | -0.4336 | 0.09552 | 0.0001 | -4.5394
-8 | -0.4242 | 0.08893 | -0.0031 | -4.77
-7.5 | -0.4224 | 0.08282 | -0.0062 | -5.1002
-7 | -0.4098 | 0.07528 | -0.013 | -5.4437
-6.5 | -0.3694 | 0.06569 | -0.0246 | -5.6234
-6 | -0.2963 | 0.05492 | -0.041 | -5.3951
-5 | -0.2386 | 0.04052 | -0.0417 | -5.8885
-4.5 | -0.2278 | 0.0094 | -0.0338 | -24.234
-4 | -0.1754 | 0.00924 | -0.0329 | -18.9827
-3.5 | -0.1228 | 0.00891 | -0.032 | -13.7823
-3 | -0.0701 | 0.00853 | -0.0311 | -8.2181
-2.5 | -0.0192 | 0.00769 | -0.0299 | -2.4967
-2 | 0.0342 | 0.00743 | -0.0292 | 4.603
-1.5 | 0.0891 | 0.00744 | -0.0287 | 11.9758
-1 | 0.143 | 0.00713 | -0.0281 | 20.0561
-0.5 | 0.1982 | 0.00709 | -0.0277 | 27.9549
0 | 0.2532 | 0.00698 | -0.0273 | 36.2751
0.5 | 0.3085 | 0.00693 | -0.027 | 44.5166
1 | 0.3638 | 0.00692 | -0.0267 | 52.5723
1.5 | 0.4192 | 0.00691 | -0.0265 | 60.6657
2 | 0.4744 | 0.00689 | -0.0262 | 68.8534
2.5 | 0.5121 | 0.00514 | -0.0228 | 99.6304
3 | 0.5963 | 0.00517 | -0.0291 | 115.3385
3.5 | 0.676 | 0.00534 | -0.0345 | 126.5918
4 | 0.7332 | 0.00549 | -0.0348 | 133.5519
4.5 | 0.7838 | 0.00566 | -0.0336 | 138.4806
5 | 0.8345 | 0.00587 | -0.0325 | 142.1635
5.5 | 0.8858 | 0.00606 | -0.0315 | 146.1716
6 | 0.9358 | 0.00641 | -0.0304 | 145.9906
6.5 | 0.9858 | 0.00679 | -0.0293 | 145.1841
7 | 1.0345 | 0.00735 | -0.028 | 140.7483
7.5 | 1.0786 | 0.00849 | -0.0262 | 127.0436
8 | 1.1217 | 0.0098 | -0.0242 | 114.4592
8.5 | 1.1691 | 0.01059 | -0.0229 | 110.3966
9 | 1.2171 | 0.0113 | -0.0217 | 107.708
9.5 | 1.2652 | 0.01198 | -0.0206 | 105.6093
10 | 1.3107 | 0.01296 | -0.0191 | 101.1343
10.5 | 1.3574 | 0.01371 | -0.0179 | 99.008
11 | 1.4021 | 0.01463 | -0.0165 | 95.8373
11.5 | 1.4434 | 0.01582 | -0.0146 | 91.2389
12 | 1.4766 | 0.01764 | -0.0117 | 83.7075
12.5 | 1.5148 | 0.01878 | -0.0096 | 80.6603
13 | 1.5498 | 0.02001 | -0.0071 | 77.4513
13.5 | 1.5795 | 0.02141 | -0.0041 | 73.7739
14 | 1.5902 | 0.0232 | 0.0019 | 68.5431
14.5 | 1.5904 | 0.02578 | 0.0075 | 61.6912
15 | 1.5888 | 0.02955 | 0.0102 | 53.7665
15.5 | 1.5709 | 0.03747 | 0.0078 | 41.9242
16 | 1.5293 | 0.0519 | -0.001 | 29.4663
16.5 | 1.4939 | 0.06456 | -0.0069 | 23.1397
17 | 1.4396 | 0.07924 | -0.0128 | 18.1676
17.5 | 1.3857 | 0.09414 | -0.0189 | 14.7196
18 | 1.3372 | 0.10955 | -0.0259 | 12.2063
18.5 | 1.3113 | 0.12191 | -0.0319 | 10.7563
19 | 1.2788 | 0.13638 | -0.0397 | 9.3767
19.5 | 1.2563 | 0.14956 | -0.0471 | 8.4

## 61. Re 3M Mach 0.25 (1)
BIGFOIL.COM POLAR EXPORT
NACA34007
NACA34007 |  |  |  | Cl Max: | 1.169 | at alpha= | 9 | deg
JavaFoil+Calcfoil stall+Eppler ext transition |  |  |  | L/D Max: | 116.922 | at alpha= | 7 | deg
Re: | 3000000 |  |  | Cd Min: | 0.00756 | at alpha= | 2 | deg
Mach: | 0.25 |  |  | Cl=0 at alpha= | -2.2391 | deg
|  |  |  | @ Cl=0.1, Cd= | 0.010073
|  |  |  | @ Cl=0.4, Cd= | 0.011197
|  |  |  | @ Cl=0.6, Cd= | 0.07781
alpha (deg) | Cl | Cd | Cm | Cl/Cd
-11.5 | -0.051 | 0.07855 | -0.012 | -0.655
-11 | -0.049 | 0.07419 | -0.012 | -0.657
-10.5 | -0.046 | 0.07095 | -0.012 | -0.648
-10 | -0.043 | 0.06684 | -0.012 | -0.647
-9.5 | -0.091 | 0.06321 | -0.012 | -1.434
-9 | -0.136 | 0.05982 | -0.012 | -2.268
-8.5 | -0.168 | 0.0564 | -0.011 | -2.981
-8 | -0.194 | 0.05364 | -0.011 | -3.611
-7.5 | -0.213 | 0.05064 | -0.011 | -4.204
-7 | -0.225 | 0.04792 | -0.011 | -4.701
-6.5 | -0.23 | 0.04514 | -0.011 | -5.103
-6 | -0.228 | 0.04252 | -0.011 | -5.355
-5.5 | -0.217 | 0.04068 | -0.011 | -5.34
-5 | -0.199 | 0.03864 | -0.011 | -5.158
-4.5 | -0.174 | 0.0366 | -0.011 | -4.765
-4 | -0.143 | 0.03549 | -0.01 | -4.038
-3.5 | -0.107 | 0.03398 | -0.011 | -3.156
-3 | -0.067 | 0.03339 | -0.011 | -2.006
-2.5 | -0.024 | 0.03197 | -0.012 | -0.736
-2 | 0.022 | 0.02956 | -0.015 | 0.759
-1.5 | 0.086 | 0.01011 | -0.026 | 8.539
-1 | 0.146 | 0.00995 | -0.026 | 14.673
-0.5 | 0.206 | 0.01062 | -0.026 | 19.429
0 | 0.267 | 0.01031 | -0.026 | 25.889
0.5 | 0.327 | 0.01154 | -0.026 | 28.37
1 | 0.387 | 0.01124 | -0.027 | 34.446
1.5 | 0.447 | 0.01104 | -0.027 | 40.464
2 | 0.506 | 0.00756 | -0.027 | 66.969
2.5 | 0.565 | 0.00837 | -0.027 | 67.564
3 | 0.624 | 0.00834 | -0.027 | 74.9
3.5 | 0.683 | 0.00828 | -0.027 | 82.518
4 | 0.742 | 0.00832 | -0.027 | 89.243
4.5 | 0.801 | 0.00843 | -0.028 | 94.948
5 | 0.859 | 0.00854 | -0.028 | 100.635
5.5 | 0.917 | 0.00936 | -0.028 | 97.949
6 | 0.971 | 0.00921 | -0.028 | 105.413
6.5 | 1.022 | 0.0092 | -0.028 | 111.034
7 | 1.069 | 0.00914 | -0.028 | 116.922
7.5 | 1.108 | 0.01203 | -0.029 | 92.174
8 | 1.14 | 0.01158 | -0.029 | 98.386
8.5 | 1.161 | 0.01288 | -0.029 | 90.11
9 | 1.169 | 0.01393 | -0.029 | 83.915
9.5 | 1.161 | 0.01525 | -0.029 | 76.134
10 | 1.135 | 0.01725 | -0.029 | 65.815
10.5 | 1.084 | 0.02041 | -0.028 | 53.114
11 | 1.013 | 0.02525 | -0.028 | 40.135
11.5 | 0.93 | 0.03153 | -0.027 | 29.485
12 | 0.834 | 0.03999 | -0.027 | 20.853
12.5 | 0.732 | 0.04935 | -0.026 | 14.837
13 | 0.627 | 0.05943 | -0.025 | 10.543
13.5 | 0.521 | 0.06719 | -0.025 | 7.749
14 | 0.409 | 0.07781 | -0.024 | 5.25

## 62. Re 3M Mach 0.25 (2)
BIGFOIL.COM POLAR EXPORT
NACA34007
NACA34007 |  |  |  | Cl Max: | 1.4977 | at alpha= | 12.5 | deg
XFOIL ncrit=9 |  |  |  | L/D Max: | 148.043 | at alpha= | 6 | deg
Re: | 3000000 |  |  | Cd Min: | 0.13834 | at alpha= | 17.5 | deg
Mach: | 0.25 |  |  | Cl=0 at alpha= | -2.328 | deg
|  |  |  | @ Cl=0.1, Cd= | 0.0074918
|  |  |  | @ Cl=0.4, Cd= | 0.006963
|  |  |  | @ Cl=0.6, Cd= | 0.0052586
alpha (deg) | Cl | Cd | Cm | Cl/Cd
-11 | -0.4833 | 0.12936 | 0.0132 | -3.7361
-10.5 | -0.4711 | 0.12295 | 0.0109 | -3.8316
-10 | -0.4593 | 0.11645 | 0.0085 | -3.9442
-9.5 | -0.4476 | 0.10996 | 0.0059 | -4.0706
-9 | -0.436 | 0.10343 | 0.0033 | -4.2154
-8.5 | -0.4237 | 0.0968 | 0.0005 | -4.3771
-8 | -0.4137 | 0.09019 | -0.0026 | -4.587
-7.5 | -0.4065 | 0.08388 | -0.0057 | -4.8462
-7 | -0.4032 | 0.07727 | -0.0103 | -5.2181
-6.5 | -0.3599 | 0.06726 | -0.0245 | -5.3509
-6 | -0.2959 | 0.05724 | -0.0399 | -5.1695
-5.5 | -0.272 | 0.05042 | -0.0411 | -5.3947
-5 | -0.2416 | 0.04214 | -0.0423 | -5.7333
-3.5 | -0.1257 | 0.01111 | -0.0344 | -11.3141
-3 | -0.0728 | 0.00941 | -0.033 | -7.7365
-2.5 | -0.0182 | 0.00866 | -0.0319 | -2.1016
-2 | 0.0347 | 0.00765 | -0.0304 | 4.5359
-1.5 | 0.0913 | 0.00754 | -0.0298 | 12.1088
-1 | 0.1472 | 0.00723 | -0.029 | 20.3596
0 | 0.2609 | 0.00704 | -0.028 | 37.0597
0.5 | 0.3181 | 0.00697 | -0.0276 | 45.6385
1 | 0.3753 | 0.00695 | -0.0273 | 54
1.5 | 0.4323 | 0.00698 | -0.0269 | 61.9341
2 | 0.4895 | 0.00695 | -0.0267 | 70.4317
2.5 | 0.5301 | 0.0053 | -0.0236 | 100.0189
3 | 0.6145 | 0.00525 | -0.0292 | 117.0476
4 | 0.7569 | 0.0056 | -0.035 | 135.1607
4.5 | 0.8096 | 0.00577 | -0.0337 | 140.312
5 | 0.8625 | 0.00598 | -0.0324 | 144.2308
5.5 | 0.9155 | 0.00622 | -0.0311 | 147.1865
6 | 0.9682 | 0.00654 | -0.0298 | 148.0428
6.5 | 1.0201 | 0.00699 | -0.0284 | 145.9371
7 | 1.0703 | 0.00767 | -0.0268 | 139.5437
7.5 | 1.113 | 0.00924 | -0.0241 | 120.4545
8 | 1.1603 | 0.01037 | -0.022 | 111.8901
8.5 | 1.2106 | 0.01115 | -0.0203 | 108.574
9 | 1.2606 | 0.01198 | -0.0185 | 105.2254
9.5 | 1.3088 | 0.013 | -0.0165 | 100.6769
10 | 1.3567 | 0.01401 | -0.0145 | 96.838
10.5 | 1.4021 | 0.0152 | -0.0121 | 92.2434
11 | 1.4414 | 0.01684 | -0.009 | 85.5938
11.5 | 1.4703 | 0.01909 | -0.0047 | 77.0194
12 | 1.4918 | 0.02144 | 0.0003 | 69.5802
12.5 | 1.4977 | 0.02369 | 0.0074 | 63.2208
13 | 1.4836 | 0.02789 | 0.0129 | 53.1947
13.5 | 1.4757 | 0.03453 | 0.0115 | 42.7368
14 | 1.4438 | 0.04807 | 0.0021 | 30.0354
14.5 | 1.3995 | 0.06223 | -0.005 | 22.4892
15 | 1.3575 | 0.0749 | -0.0102 | 18.1242
15.5 | 1.304 | 0.08914 | -0.016 | 14.6287
16 | 1.2761 | 0.10071 | -0.0208 | 12.671
16.5 | 1.2435 | 0.11376 | -0.0268 | 10.9309
17 | 1.2237 | 0.12553 | -0.0326 | 9.7483
17.5 | 1.2014 | 0.13834 | -0.0394 | 8.6844

## 63. Re 3M Mach 0.50 (1)
BIGFOIL.COM POLAR EXPORT
NACA34007
NACA34007 |  |  |  | Cl Max: | 1.206 | at alpha= | 20 | deg
JavaFoil+Calcfoil stall+Eppler ext transition |  |  |  | L/D Max: | 103.388 | at alpha= | 6.5 | deg
Re: | 3000000 |  |  | Cd Min: | 0.00834 | at alpha= | 2.5 | deg
Mach: | 0.5 |  |  | Cl=0 at alpha= | -2.25 | deg
|  |  |  | @ Cl=0.1, Cd= | 0.025362
|  |  |  | @ Cl=0.4, Cd= | 0.010754
|  |  |  | @ Cl=0.6, Cd= | 0.0098618
alpha (deg) | Cl | Cd | Cm | Cl/Cd
-20 | -0.907 | 0.16816 | -0.017 | -5.393
-19.5 | -0.882 | 0.15095 | -0.017 | -5.845
-19 | -0.858 | 0.15716 | -0.017 | -5.459
-18.5 | -0.833 | 0.15051 | -0.017 | -5.537
-18 | -0.809 | 0.14785 | -0.017 | -5.471
-17.5 | -0.783 | 0.13227 | -0.016 | -5.921
-17 | -0.759 | 0.12213 | -0.016 | -6.211
-16.5 | -0.734 | 0.11395 | -0.016 | -6.44
-16 | -0.709 | 0.10669 | -0.016 | -6.647
-15.5 | -0.683 | 0.11478 | -0.016 | -5.953
-15 | -0.658 | 0.10406 | -0.015 | -6.327
-14.5 | -0.633 | 0.0962 | -0.015 | -6.584
-14 | -0.608 | 0.08973 | -0.015 | -6.78
-13.5 | -0.582 | 0.09603 | -0.015 | -6.065
-13 | -0.557 | 0.08692 | -0.015 | -6.411
-12.5 | -0.532 | 0.07952 | -0.015 | -6.69
-12 | -0.507 | 0.07407 | -0.015 | -6.841
-11.5 | -0.481 | 0.0781 | -0.014 | -6.153
-11 | -0.455 | 0.07009 | -0.014 | -6.493
-10.5 | -0.43 | 0.06484 | -0.014 | -6.626
-10 | -0.404 | 0.07166 | -0.014 | -5.635
-9.5 | -0.378 | 0.06254 | -0.014 | -6.045
-9 | -0.352 | 0.05704 | -0.014 | -6.177
-8.5 | -0.327 | 0.05599 | -0.014 | -5.832
-8 | -0.301 | 0.05211 | -0.013 | -5.769
-7.5 | -0.275 | 0.04874 | -0.013 | -5.637
-7 | -0.249 | 0.04754 | -0.013 | -5.233
-6.5 | -0.223 | 0.045 | -0.013 | -4.952
-6 | -0.197 | 0.0418 | -0.013 | -4.708
-5.5 | -0.171 | 0.04098 | -0.013 | -4.165
-5 | -0.145 | 0.03865 | -0.013 | -3.741
-4.5 | -0.118 | 0.03747 | -0.012 | -3.162
-4 | -0.092 | 0.03603 | -0.012 | -2.562
-3.5 | -0.066 | 0.03494 | -0.012 | -1.892
-3 | -0.04 | 0.03489 | -0.012 | -1.143
-2.5 | -0.024 | 0.03341 | -0.011 | -0.706
-2 | 0.024 | 0.03279 | -0.012 | 0.721
-1.5 | 0.076 | 0.03117 | -0.014 | 2.432
-1 | 0.161 | 0.0106 | -0.029 | 15.214
-0.5 | 0.229 | 0.01044 | -0.029 | 21.974
0 | 0.298 | 0.01025 | -0.029 | 29.041
0.5 | 0.366 | 0.01079 | -0.03 | 33.863
1 | 0.432 | 0.01072 | -0.03 | 40.336
1.5 | 0.499 | 0.01174 | -0.03 | 42.478
2 | 0.565 | 0.01158 | -0.03 | 48.768
2.5 | 0.631 | 0.00834 | -0.03 | 75.632
3 | 0.696 | 0.00847 | -0.03 | 82.239
3.5 | 0.762 | 0.00863 | -0.03 | 88.276
4 | 0.827 | 0.00879 | -0.031 | 94.133
4.5 | 0.892 | 0.00902 | -0.031 | 98.837
5 | 0.956 | 0.00939 | -0.031 | 101.862
5.5 | 1.02 | 0.01015 | -0.031 | 100.507
6 | 1.076 | 0.01046 | -0.031 | 102.852
6.5 | 1.122 | 0.01086 | -0.032 | 103.388
7 | 1.145 | 0.01346 | -0.032 | 85.112
7.5 | 1.131 | 0.01525 | -0.031 | 74.158
8 | 1.016 | 0.01871 | -0.031 | 54.331
8.5 | 0.665 | 0.02296 | -0.03 | 28.977
9 | 0.683 | 0.02789 | -0.029 | 24.476
9.5 | 0.7 | 0.03372 | -0.029 | 20.775
10 | 0.722 | 0.03845 | -0.028 | 18.792
10.5 | 0.722 | 0.05526 | -0.026 | 13.064
11 | 0.704 | 0.07829 | -0.015 | 8.998
11.5 | 0.777 | 0.06287 | -0.026 | 12.357
12 | 0.806 | 0.06565 | -0.027 | 12.279
12.5 | 0.835 | 0.06882 | -0.027 | 12.13
13 | 0.859 | 0.07429 | -0.027 | 11.56
13.5 | 0.84 | 0.10915 | -0.018 | 7.7
14 | 0.868 | 0.11224 | -0.018 | 7.732
14.5 | 0.896 | 0.11832 | -0.019 | 7.569
15 | 0.924 | 0.12224 | -0.02 | 7.555
15.5 | 0.952 | 0.12881 | -0.02 | 7.389
16 | 0.982 | 0.135 | -0.022 | 7.274
16.5 | 1.007 | 0.13698 | -0.022 | 7.354
17 | 1.035 | 0.14143 | -0.022 | 7.32
17.5 | 1.064 | 0.14694 | -0.023 | 7.241
18 | 1.092 | 0.15075 | -0.023 | 7.241
18.5 | 1.119 | 0.1533 | -0.024 | 7.302
19 | 1.149 | 0.16067 | -0.025 | 7.153
19.5 | 1.175 | 0.1638 | -0.025 | 7.175
20 | 1.206 | 0.16938 | -0.026 | 7.118

## 64. Re 3M Mach 0.50 (2)
BIGFOIL.COM POLAR EXPORT
NACA34007
NACA34007 |  |  |  | Cl Max: | 1.3985 | at alpha= | 9 | deg
XFOIL ncrit=9 |  |  |  | L/D Max: | 152.986 | at alpha= | 6 | deg
Re: | 3000000 |  |  | Cd Min: | 0.27265 | at alpha= | -20 | deg
Mach: | 0.5 |  |  | Cl=0 at alpha= | -2.4586 | deg
|  |  |  | @ Cl=0.1, Cd= | 0.012909
|  |  |  | @ Cl=0.4, Cd= | 0.0071862
|  |  |  | @ Cl=0.6, Cd= | 0.0062995
alpha (deg) | Cl | Cd | Cm | Cl/Cd
-20 | -0.8169 | 0.27265 | 0.0791 | -2.9961
-19.5 | -0.7951 | 0.26478 | 0.0744 | -3.0029
-19 | -0.7732 | 0.25672 | 0.0698 | -3.0118
-18.5 | -0.7513 | 0.24853 | 0.0652 | -3.023
-18 | -0.7312 | 0.24086 | 0.0608 | -3.0358
-17.5 | -0.7097 | 0.23366 | 0.0566 | -3.0373
-17 | -0.6881 | 0.22604 | 0.0524 | -3.0442
-16.5 | -0.6666 | 0.2183 | 0.0484 | -3.0536
-16 | -0.6454 | 0.21068 | 0.0445 | -3.0634
-15.5 | -0.6245 | 0.20292 | 0.0407 | -3.0776
-15 | -0.6042 | 0.19538 | 0.0371 | -3.0924
-14.5 | -0.5846 | 0.18799 | 0.0336 | -3.1097
-14 | -0.566 | 0.18014 | 0.0302 | -3.142
-13.5 | -0.5476 | 0.17277 | 0.0271 | -3.1695
-13 | -0.5301 | 0.16534 | 0.0241 | -3.2061
-12.5 | -0.514 | 0.15774 | 0.0212 | -3.2585
-12 | -0.498 | 0.15043 | 0.0185 | -3.3105
-11.5 | -0.4832 | 0.14286 | 0.0158 | -3.3823
-11 | -0.4699 | 0.13602 | 0.0136 | -3.4546
-10.5 | -0.4549 | 0.12916 | 0.0111 | -3.522
-10 | -0.44 | 0.12211 | 0.0087 | -3.6033
-9.5 | -0.4246 | 0.11507 | 0.006 | -3.6899
-9 | -0.4102 | 0.10823 | 0.0034 | -3.7901
-8.5 | -0.3963 | 0.10142 | 0.0007 | -3.9075
-8 | -0.3832 | 0.09462 | -0.0021 | -4.0499
-7.5 | -0.3703 | 0.08808 | -0.0048 | -4.2041
-7 | -0.3593 | 0.08151 | -0.0076 | -4.408
-6.5 | -0.286 | 0.06958 | -0.0324 | -4.1104
-6 | -0.2819 | 0.06448 | -0.0343 | -4.3719
-5.5 | -0.265 | 0.05779 | -0.0384 | -4.5856
-5 | -0.2414 | 0.05088 | -0.0418 | -4.7445
-4.5 | -0.205 | 0.04501 | -0.0442 | -4.5545
-4 | -0.1572 | 0.03924 | -0.0454 | -4.0061
-3.5 | -0.1092 | 0.03352 | -0.0454 | -3.2578
-3 | -0.057 | 0.02825 | -0.0444 | -2.0177
-2.5 | -0.0047 | 0.02229 | -0.0424 | -0.21086
-2 | 0.0521 | 0.01632 | -0.0391 | 3.1924
-1 | 0.1681 | 0.00806 | -0.0337 | 20.8561
-0.5 | 0.2311 | 0.00745 | -0.0321 | 31.0201
0 | 0.2964 | 0.00735 | -0.0311 | 40.3265
0.5 | 0.3612 | 0.00721 | -0.0302 | 50.0971
1 | 0.4265 | 0.00717 | -0.0294 | 59.484
1.5 | 0.4918 | 0.00719 | -0.0288 | 68.4006
2 | 0.5572 | 0.00722 | -0.0281 | 77.1745
2.5 | 0.6116 | 0.00605 | -0.026 | 101.0909
3 | 0.6976 | 0.0056 | -0.0296 | 124.5714
3.5 | 0.7933 | 0.00582 | -0.0351 | 136.3058
4 | 0.865 | 0.00605 | -0.0352 | 142.9752
4.5 | 0.9265 | 0.00631 | -0.0329 | 146.8304
5 | 0.9894 | 0.00657 | -0.0306 | 150.5936
5.5 | 1.0529 | 0.00689 | -0.0282 | 152.8157
6 | 1.1168 | 0.0073 | -0.0255 | 152.9863
6.5 | 1.1784 | 0.00801 | -0.0223 | 147.1161
7 | 1.2229 | 0.01024 | -0.017 | 119.4238
7.5 | 1.2783 | 0.01169 | -0.0125 | 109.3499
8 | 1.3353 | 0.01312 | -0.0077 | 101.7759
8.5 | 1.3814 | 0.01538 | -0.0014 | 89.8179
9 | 1.3985 | 0.01911 | 0.0072 | 73.1816
9.5 | 1.3749 | 0.02368 | 0.0177 | 58.0617
10 | 1.3439 | 0.03332 | 0.0144 | 40.3331
10.5 | 1.3069 | 0.04737 | 0.0047 | 27.5892
11 | 1.2667 | 0.059 | -0.0006 | 21.4695
11.5 | 1.2252 | 0.07054 | -0.0057 | 17.3689
12 | 1.1901 | 0.08162 | -0.0104 | 14.581
12.5 | 1.1626 | 0.09269 | -0.0152 | 12.5429
13 | 1.1337 | 0.10476 | -0.0209 | 10.8219
13.5 | 1.1096 | 0.11705 | -0.0271 | 9.4797
14 | 1.0886 | 0.12985 | -0.0341 | 8.3835

## 65. Re 4M Mach 0.00 (1)
BIGFOIL.COM POLAR EXPORT
NACA34007
NACA34007 |  |  |  | Cl Max: | 1.195 | at alpha= | 10 | deg
JavaFoil+Calcfoil stall+Eppler ext transition |  |  |  | L/D Max: | 124.642 | at alpha= | 7 | deg
Re: | 4000000 |  |  | Cd Min: | 0.00775 | at alpha= | 3.5 | deg
Mach: | 0 |  |  | Cl=0 at alpha= | -2.2411 | deg
|  |  |  | @ Cl=0.1, Cd= | 0.0097641
|  |  |  | @ Cl=0.4, Cd= | 0.011454
|  |  |  | @ Cl=0.6, Cd= | 0.0078517
alpha (deg) | Cl | Cd | Cm | Cl/Cd
-14 | -0.216 | 0.09959 | -0.012 | -2.166
-13.5 | -0.227 | 0.09441 | -0.012 | -2.404
-13 | -0.239 | 0.08981 | -0.012 | -2.657
-12.5 | -0.25 | 0.08572 | -0.012 | -2.92
-12 | -0.262 | 0.08086 | -0.012 | -3.241
-11.5 | -0.274 | 0.07692 | -0.012 | -3.556
-11 | -0.283 | 0.07267 | -0.011 | -3.9
-10.5 | -0.292 | 0.06861 | -0.011 | -4.252
-10 | -0.299 | 0.06471 | -0.011 | -4.617
-9.5 | -0.304 | 0.06123 | -0.011 | -4.968
-9 | -0.308 | 0.05771 | -0.011 | -5.329
-8.5 | -0.308 | 0.05462 | -0.011 | -5.644
-8 | -0.306 | 0.05149 | -0.011 | -5.946
-7.5 | -0.3 | 0.04873 | -0.011 | -6.166
-7 | -0.291 | 0.04615 | -0.011 | -6.307
-6.5 | -0.277 | 0.0438 | -0.011 | -6.333
-6 | -0.259 | 0.04154 | -0.011 | -6.247
-5.5 | -0.237 | 0.03935 | -0.011 | -6.025
-5 | -0.21 | 0.03768 | -0.011 | -5.582
-4.5 | -0.179 | 0.03602 | -0.011 | -4.981
-4 | -0.145 | 0.03445 | -0.011 | -4.204
-3.5 | -0.107 | 0.03349 | -0.012 | -3.194
-3 | -0.066 | 0.03171 | -0.013 | -2.092
-2.5 | -0.029 | 0.00984 | -0.025 | -2.907
-2 | 0.027 | 0.00975 | -0.025 | 2.767
-1.5 | 0.084 | 0.00956 | -0.025 | 8.773
-1 | 0.142 | 0.0103 | -0.025 | 13.755
-0.5 | 0.2 | 0.00997 | -0.025 | 20.06
0 | 0.259 | 0.00973 | -0.026 | 26.568
0.5 | 0.317 | 0.01091 | -0.026 | 29.06
1 | 0.375 | 0.01154 | -0.026 | 32.497
1.5 | 0.433 | 0.01134 | -0.026 | 38.127
2 | 0.49 | 0.00796 | -0.026 | 61.531
2.5 | 0.548 | 0.00787 | -0.026 | 69.527
3 | 0.605 | 0.00785 | -0.026 | 77.085
3.5 | 0.662 | 0.00775 | -0.026 | 85.395
4 | 0.719 | 0.00928 | -0.026 | 77.47
4.5 | 0.776 | 0.0092 | -0.027 | 84.34
5 | 0.832 | 0.00886 | -0.027 | 93.938
5.5 | 0.889 | 0.00866 | -0.027 | 102.649
6 | 0.942 | 0.0085 | -0.027 | 110.871
6.5 | 0.992 | 0.00849 | -0.027 | 116.917
7 | 1.04 | 0.00835 | -0.028 | 124.642
7.5 | 1.083 | 0.01066 | -0.028 | 101.639
8 | 1.121 | 0.01079 | -0.028 | 103.866
8.5 | 1.151 | 0.01216 | -0.028 | 94.697
9 | 1.175 | 0.01166 | -0.028 | 100.739
9.5 | 1.19 | 0.01285 | -0.028 | 92.617
10 | 1.195 | 0.0138 | -0.029 | 86.599
10.5 | 1.185 | 0.01504 | -0.029 | 78.778
11 | 1.161 | 0.01676 | -0.028 | 69.262
11.5 | 1.124 | 0.01957 | -0.028 | 57.446
12 | 1.081 | 0.02304 | -0.028 | 46.92
12.5 | 1.029 | 0.0283 | -0.027 | 36.36
13 | 0.976 | 0.03415 | -0.027 | 28.579
13.5 | 0.92 | 0.0416 | -0.027 | 22.109
14 | 0.865 | 0.04901 | -0.026 | 17.654
14.5 | 0.809 | 0.05828 | -0.026 | 13.886
15 | 0.76 | 0.06467 | -0.025 | 11.748

## 66. Re 4M Mach 0.00 (2)
BIGFOIL.COM POLAR EXPORT
NACA34007
NACA34007 |  |  |  | Cl Max: | 1.6355 | at alpha= | 15 | deg
XFOIL ncrit=9 |  |  |  | L/D Max: | 155.088 | at alpha= | 5.5 | deg
Re: | 4000000 |  |  | Cd Min: | 0.24746 | at alpha= | -20 | deg
Mach: | 0 |  |  | Cl=0 at alpha= | -2.3117 | deg
|  |  |  | @ Cl=0.1, Cd= | 0.0068779
|  |  |  | @ Cl=0.4, Cd= | 0.00657
|  |  |  | @ Cl=0.6, Cd= | 0.0048734
alpha (deg) | Cl | Cd | Cm | Cl/Cd
-20 | -0.734 | 0.24746 | 0.0642 | -2.9661
-19.5 | -0.7178 | 0.24126 | 0.0607 | -2.9752
-19 | -0.7019 | 0.2348 | 0.0573 | -2.9894
-18.5 | -0.686 | 0.22782 | 0.054 | -3.0111
-18 | -0.6705 | 0.22138 | 0.0508 | -3.0287
-17.5 | -0.6552 | 0.2151 | 0.0477 | -3.046
-17 | -0.6402 | 0.20876 | 0.0447 | -3.0667
-16.5 | -0.6284 | 0.20144 | 0.0418 | -3.1195
-16 | -0.6141 | 0.19536 | 0.0391 | -3.1434
-15.5 | -0.6 | 0.18928 | 0.0364 | -3.1699
-15 | -0.5858 | 0.18312 | 0.0338 | -3.199
-14.5 | -0.5725 | 0.17663 | 0.0312 | -3.2412
-14 | -0.559 | 0.17031 | 0.0288 | -3.2823
-13.5 | -0.5464 | 0.16363 | 0.0263 | -3.3392
-13 | -0.5341 | 0.15688 | 0.0239 | -3.4045
-12.5 | -0.5217 | 0.14976 | 0.0215 | -3.4836
-12 | -0.5102 | 0.1429 | 0.0191 | -3.5703
-11.5 | -0.4998 | 0.13554 | 0.0166 | -3.6875
-11 | -0.4894 | 0.128 | 0.0139 | -3.8234
-10.5 | -0.4789 | 0.12112 | 0.0114 | -3.9539
-10 | -0.4686 | 0.11425 | 0.0088 | -4.1015
-9.5 | -0.4658 | 0.10559 | 0.0055 | -4.4114
-9 | -0.456 | 0.09917 | 0.0027 | -4.5982
-8.5 | -0.4453 | 0.0933 | -0.0001 | -4.7728
-8 | -0.437 | 0.08727 | -0.0032 | -5.0074
-7.5 | -0.4339 | 0.08122 | -0.0072 | -5.3423
-7 | -0.388 | 0.0715 | -0.0225 | -5.4266
-6.5 | -0.3291 | 0.06176 | -0.0371 | -5.3287
-6 | -0.3157 | 0.04973 | -0.0405 | -6.3483
-5.5 | -0.2801 | 0.04507 | -0.041 | -6.2148
-5 | -0.2388 | 0.04006 | -0.0409 | -5.9611
-4.5 | -0.2321 | 0.00803 | -0.0322 | -28.9041
-4 | -0.1795 | 0.00794 | -0.0315 | -22.6071
-3.5 | -0.1266 | 0.00775 | -0.0308 | -16.3355
-3 | -0.0739 | 0.00749 | -0.03 | -9.8665
-2.5 | -0.0203 | 0.00732 | -0.0294 | -2.7732
-1.5 | 0.0875 | 0.00691 | -0.0283 | 12.6628
-1 | 0.142 | 0.00677 | -0.0279 | 20.9749
-0.5 | 0.197 | 0.00669 | -0.0275 | 29.4469
0 | 0.252 | 0.00662 | -0.0272 | 38.0665
0.5 | 0.3071 | 0.0066 | -0.027 | 46.5303
1 | 0.3624 | 0.00657 | -0.0268 | 55.1598
1.5 | 0.4176 | 0.00657 | -0.0266 | 63.5616
2 | 0.4726 | 0.00658 | -0.0264 | 71.8237
2.5 | 0.5185 | 0.00532 | -0.0248 | 97.4624
3 | 0.5781 | 0.00483 | -0.0257 | 119.6894
3.5 | 0.6537 | 0.00498 | -0.0302 | 131.2651
4 | 0.7293 | 0.00515 | -0.0348 | 141.6117
4.5 | 0.7833 | 0.00532 | -0.0345 | 147.2368
5 | 0.8337 | 0.00548 | -0.0334 | 152.135
5.5 | 0.884 | 0.0057 | -0.0323 | 155.0877
6 | 0.9329 | 0.00609 | -0.0311 | 153.1856
6.5 | 0.982 | 0.0065 | -0.03 | 151.0769
7 | 1.0298 | 0.00709 | -0.0287 | 145.2468
7.5 | 1.0725 | 0.00835 | -0.0267 | 128.4431
8 | 1.1182 | 0.00928 | -0.0252 | 120.4957
8.5 | 1.1658 | 0.00996 | -0.024 | 117.0482
9 | 1.2138 | 0.01059 | -0.0229 | 114.6176
9.5 | 1.2619 | 0.01118 | -0.022 | 112.8712
10 | 1.3087 | 0.01193 | -0.0209 | 109.6982
10.5 | 1.3558 | 0.01258 | -0.0199 | 107.7742
11 | 1.4002 | 0.0135 | -0.0185 | 103.7185
11.5 | 1.4428 | 0.01454 | -0.017 | 99.2297
12 | 1.4858 | 0.01543 | -0.0156 | 96.2929
12.5 | 1.5273 | 0.01636 | -0.014 | 93.3557
13 | 1.5663 | 0.01741 | -0.0122 | 89.9655
13.5 | 1.6024 | 0.01855 | -0.0101 | 86.3827
14 | 1.6288 | 0.02023 | -0.0067 | 80.5141
14.5 | 1.6342 | 0.02241 | -0.0001 | 72.9228
15 | 1.6355 | 0.02473 | 0.0058 | 66.1342
15.5 | 1.6318 | 0.02843 | 0.0091 | 57.3971
16 | 1.6352 | 0.03323 | 0.0084 | 49.2085
16.5 | 1.6104 | 0.044 | 0.0023 | 36.6
17 | 1.5968 | 0.05357 | -0.0029 | 29.8077
17.5 | 1.5338 | 0.07014 | -0.0103 | 21.8677
18 | 1.461 | 0.08739 | -0.017 | 16.7182
18.5 | 1.41 | 0.10197 | -0.0227 | 13.8276
19 | 1.3647 | 0.11693 | -0.0295 | 11.6711
19.5 | 1.331 | 0.13105 | -0.0367 | 10.1564
20 | 1.2951 | 0.14658 | -0.0455 | 8.8354

## 67. Re 4M Mach 0.10 (1)
BIGFOIL.COM POLAR EXPORT
NACA34007
NACA34007 |  |  |  | Cl Max: | 1.19 | at alpha= | 10 | deg
JavaFoil+Calcfoil stall+Eppler ext transition |  |  |  | L/D Max: | 124.323 | at alpha= | 7 | deg
Re: | 4000000 |  |  | Cd Min: | 0.00778 | at alpha= | 3.5 | deg
Mach: | 0.1 |  |  | Cl=0 at alpha= | -2.27 | deg
|  |  |  | @ Cl=0.1, Cd= | 0.0097824
|  |  |  | @ Cl=0.4, Cd= | 0.010896
|  |  |  | @ Cl=0.6, Cd= | 0.0078797
alpha (deg) | Cl | Cd | Cm | Cl/Cd
-13.5 | -0.192 | 0.0952 | -0.012 | -2.015
-13 | -0.205 | 0.0906 | -0.012 | -2.261
-12.5 | -0.218 | 0.0857 | -0.012 | -2.546
-12 | -0.232 | 0.0812 | -0.012 | -2.854
-11.5 | -0.245 | 0.0765 | -0.012 | -3.205
-11 | -0.257 | 0.07268 | -0.012 | -3.54
-10.5 | -0.268 | 0.06866 | -0.011 | -3.902
-10 | -0.277 | 0.06521 | -0.011 | -4.254
-9.5 | -0.285 | 0.0615 | -0.011 | -4.64
-9 | -0.291 | 0.0581 | -0.011 | -5.014
-8.5 | -0.295 | 0.05478 | -0.011 | -5.379
-8 | -0.295 | 0.05163 | -0.011 | -5.713
-7.5 | -0.292 | 0.04885 | -0.011 | -5.97
-7 | -0.284 | 0.04642 | -0.011 | -6.125
-6.5 | -0.273 | 0.04398 | -0.011 | -6.198
-6 | -0.256 | 0.04154 | -0.011 | -6.168
-5.5 | -0.235 | 0.03937 | -0.011 | -5.971
-5 | -0.209 | 0.03746 | -0.011 | -5.586
-4.5 | -0.179 | 0.03614 | -0.011 | -4.953
-4 | -0.145 | 0.0346 | -0.011 | -4.183
-3.5 | -0.107 | 0.03361 | -0.012 | -3.188
-3 | -0.066 | 0.03191 | -0.013 | -2.083
-2.5 | -0.023 | 0.02876 | -0.015 | -0.815
-2 | 0.027 | 0.00975 | -0.025 | 2.776
-1.5 | 0.084 | 0.00957 | -0.025 | 8.804
-1 | 0.142 | 0.01034 | -0.025 | 13.774
-0.5 | 0.201 | 0.01002 | -0.026 | 20.067
0 | 0.26 | 0.00977 | -0.026 | 26.61
0.5 | 0.319 | 0.01094 | -0.026 | 29.131
1 | 0.377 | 0.01065 | -0.026 | 35.368
1.5 | 0.435 | 0.01127 | -0.026 | 38.562
2 | 0.493 | 0.008 | -0.026 | 61.564
2.5 | 0.55 | 0.00794 | -0.026 | 69.282
3 | 0.608 | 0.00787 | -0.026 | 77.218
3.5 | 0.665 | 0.00778 | -0.026 | 85.544
4 | 0.723 | 0.00933 | -0.027 | 77.483
4.5 | 0.78 | 0.00788 | -0.027 | 98.974
5 | 0.837 | 0.00891 | -0.027 | 93.844
5.5 | 0.893 | 0.00869 | -0.027 | 102.753
6 | 0.946 | 0.00855 | -0.027 | 110.725
6.5 | 0.997 | 0.00854 | -0.027 | 116.68
7 | 1.045 | 0.0084 | -0.028 | 124.323
7.5 | 1.087 | 0.01079 | -0.028 | 100.809
8 | 1.124 | 0.0109 | -0.028 | 103.161
8.5 | 1.154 | 0.01183 | -0.028 | 97.477
9 | 1.175 | 0.01143 | -0.028 | 102.885
9.5 | 1.188 | 0.01305 | -0.029 | 91.049
10 | 1.19 | 0.01408 | -0.029 | 84.511
10.5 | 1.175 | 0.01545 | -0.029 | 76.044
11 | 1.146 | 0.01734 | -0.028 | 66.094
11.5 | 1.104 | 0.0204 | -0.028 | 54.117
12 | 1.053 | 0.02476 | -0.028 | 42.544
12.5 | 0.997 | 0.03015 | -0.027 | 33.077
13 | 0.938 | 0.03705 | -0.027 | 25.309
13.5 | 0.878 | 0.04445 | -0.026 | 19.744
14 | 0.819 | 0.05204 | -0.026 | 15.73
14.5 | 0.76 | 0.06035 | -0.026 | 12.599
15 | 0.706 | 0.0673 | -0.025 | 10.486

## 68. Re 4M Mach 0.10 (2)
BIGFOIL.COM POLAR EXPORT
NACA34007
NACA34007 |  |  |  | Cl Max: | 1.6177 | at alpha= | 15 | deg
XFOIL ncrit=9 |  |  |  | L/D Max: | 155.507 | at alpha= | 5.5 | deg
Re: | 4000000 |  |  | Cd Min: | 0.15653 | at alpha= | 20 | deg
Mach: | 0.1 |  |  | Cl=0 at alpha= | -2.3068 | deg
|  |  |  | @ Cl=0.1, Cd= | 0.0068934
|  |  |  | @ Cl=0.4, Cd= | 0.0065736
|  |  |  | @ Cl=0.6, Cd= | 0.0048795
alpha (deg) | Cl | Cd | Cm | Cl/Cd
-9.5 | -0.4642 | 0.10596 | 0.0056 | -4.3809
-9 | -0.454 | 0.09958 | 0.0028 | -4.5591
-8.5 | -0.4431 | 0.09369 | 0.0001 | -4.7294
-8 | -0.4343 | 0.08765 | -0.0029 | -4.9549
-7.5 | -0.4322 | 0.08176 | -0.0063 | -5.2862
-5.5 | -0.3305 | 0.01245 | -0.0358 | -26.5462
-5 | -0.2729 | 0.01549 | -0.0357 | -17.6178
-4.5 | -0.2337 | 0.00826 | -0.0327 | -28.293
-4 | -0.1809 | 0.00806 | -0.0319 | -22.4442
-3.5 | -0.1275 | 0.00787 | -0.0312 | -16.2008
-3 | -0.0745 | 0.00757 | -0.0303 | -9.8415
-2.5 | -0.0206 | 0.00737 | -0.0297 | -2.7951
-2 | 0.0327 | 0.00699 | -0.0289 | 4.6781
-1.5 | 0.0878 | 0.00692 | -0.0285 | 12.6879
-1 | 0.1428 | 0.0068 | -0.028 | 21
-0.5 | 0.198 | 0.0067 | -0.0277 | 29.5522
0 | 0.2535 | 0.00662 | -0.0274 | 38.2931
0.5 | 0.3089 | 0.0066 | -0.0271 | 46.803
1 | 0.3645 | 0.00658 | -0.0269 | 55.3951
1.5 | 0.42 | 0.00657 | -0.0266 | 63.9269
2 | 0.4753 | 0.00659 | -0.0264 | 72.1244
2.5 | 0.5216 | 0.00534 | -0.0249 | 97.6779
3 | 0.5812 | 0.00484 | -0.0256 | 120.0826
3.5 | 0.6574 | 0.005 | -0.0302 | 131.48
4 | 0.7335 | 0.00516 | -0.0348 | 142.1512
4.5 | 0.788 | 0.00534 | -0.0345 | 147.5655
5 | 0.8388 | 0.0055 | -0.0334 | 152.5091
5.5 | 0.8895 | 0.00572 | -0.0323 | 155.507
6 | 0.9388 | 0.00612 | -0.031 | 153.3987
6.5 | 0.9882 | 0.00654 | -0.0298 | 151.1009
7 | 1.0361 | 0.00717 | -0.0285 | 144.5049
7.5 | 1.079 | 0.00846 | -0.0264 | 127.5414
8 | 1.1251 | 0.00938 | -0.0248 | 119.9467
8.5 | 1.1735 | 0.01004 | -0.0236 | 116.8825
9.5 | 1.2701 | 0.01133 | -0.0213 | 112.1006
10 | 1.3176 | 0.01206 | -0.0201 | 109.2537
10.5 | 1.3647 | 0.01278 | -0.019 | 106.784
11 | 1.4078 | 0.01391 | -0.0172 | 101.2078
11.5 | 1.452 | 0.01482 | -0.0158 | 97.9757
12 | 1.4944 | 0.01581 | -0.0141 | 94.5225
12.5 | 1.5353 | 0.01683 | -0.0123 | 91.224
13 | 1.5732 | 0.01798 | -0.0101 | 87.4972
13.5 | 1.6059 | 0.01937 | -0.0073 | 82.9066
14 | 1.6078 | 0.02216 | -0.0003 | 72.5542
14.5 | 1.611 | 0.0243 | 0.0059 | 66.2963
15 | 1.6177 | 0.02701 | 0.0094 | 59.8926
15.5 | 1.6075 | 0.03301 | 0.0093 | 48.6974
16 | 1.5996 | 0.04123 | 0.0046 | 38.797
16.5 | 1.5482 | 0.05711 | -0.0044 | 27.1091
17 | 1.5185 | 0.06848 | -0.0092 | 22.1744
17.5 | 1.4462 | 0.08555 | -0.016 | 16.9047
18 | 1.3904 | 0.10077 | -0.022 | 13.7978
18.5 | 1.3538 | 0.11398 | -0.0277 | 11.8775
19 | 1.3171 | 0.12846 | -0.035 | 10.253
19.5 | 1.2888 | 0.14224 | -0.0425 | 9.0607
20 | 1.2618 | 0.15653 | -0.0509 | 8.0611

## 69. Re 4M Mach 0.25 (1)
BIGFOIL.COM POLAR EXPORT
NACA34007
NACA34007 |  |  |  | Cl Max: | 1.172 | at alpha= | 9 | deg
JavaFoil+Calcfoil stall+Eppler ext transition |  |  |  | L/D Max: | 121.437 | at alpha= | 7 | deg
Re: | 4000000 |  |  | Cd Min: | 0.00801 | at alpha= | 3.5 | deg
Mach: | 0.25 |  |  | Cl=0 at alpha= | -2.2692 | deg
|  |  |  | @ Cl=0.1, Cd= | 0.0096827
|  |  |  | @ Cl=0.4, Cd= | 0.010955
|  |  |  | @ Cl=0.6, Cd= | 0.06965
alpha (deg) | Cl | Cd | Cm | Cl/Cd
-11.5 | -0.052 | 0.07731 | -0.012 | -0.666
-11 | -0.049 | 0.07272 | -0.012 | -0.671
-10.5 | -0.046 | 0.06992 | -0.012 | -0.658
-10 | -0.043 | 0.06553 | -0.012 | -0.66
-9.5 | -0.091 | 0.06157 | -0.012 | -1.473
-9 | -0.136 | 0.05863 | -0.012 | -2.315
-8.5 | -0.168 | 0.05528 | -0.012 | -3.043
-8 | -0.194 | 0.0525 | -0.012 | -3.691
-7.5 | -0.213 | 0.0498 | -0.011 | -4.278
-7 | -0.225 | 0.04699 | -0.011 | -4.796
-6.5 | -0.23 | 0.04455 | -0.011 | -5.173
-6 | -0.228 | 0.04198 | -0.011 | -5.428
-5.5 | -0.217 | 0.04033 | -0.011 | -5.39
-5 | -0.199 | 0.03823 | -0.011 | -5.217
-4.5 | -0.175 | 0.03666 | -0.011 | -4.761
-4 | -0.143 | 0.03525 | -0.011 | -4.07
-3.5 | -0.107 | 0.03441 | -0.011 | -3.12
-3 | -0.067 | 0.03274 | -0.012 | -2.05
-2.5 | -0.024 | 0.031 | -0.013 | -0.762
-2 | 0.028 | 0.00989 | -0.026 | 2.798
-1.5 | 0.086 | 0.00972 | -0.026 | 8.882
-1 | 0.146 | 0.00956 | -0.026 | 15.273
-0.5 | 0.206 | 0.01017 | -0.026 | 20.292
0 | 0.267 | 0.0099 | -0.026 | 26.963
0.5 | 0.327 | 0.0111 | -0.026 | 29.503
1 | 0.387 | 0.01081 | -0.027 | 35.804
1.5 | 0.447 | 0.01148 | -0.027 | 38.894
2 | 0.506 | 0.00818 | -0.027 | 61.828
2.5 | 0.565 | 0.00812 | -0.027 | 69.587
3 | 0.624 | 0.00804 | -0.027 | 77.703
3.5 | 0.683 | 0.00801 | -0.027 | 85.296
4 | 0.742 | 0.00801 | -0.027 | 92.687
4.5 | 0.801 | 0.00807 | -0.028 | 99.205
5 | 0.859 | 0.00921 | -0.028 | 93.299
5.5 | 0.917 | 0.009 | -0.028 | 101.921
6 | 0.971 | 0.00885 | -0.028 | 109.722
6.5 | 1.022 | 0.00885 | -0.028 | 115.439
7 | 1.069 | 0.0088 | -0.028 | 121.437
7.5 | 1.109 | 0.01135 | -0.029 | 97.754
8 | 1.141 | 0.01179 | -0.029 | 96.783
8.5 | 1.162 | 0.01142 | -0.029 | 101.741
9 | 1.172 | 0.01316 | -0.029 | 89.024
9.5 | 1.166 | 0.01433 | -0.029 | 81.379
10 | 1.143 | 0.01594 | -0.029 | 71.68
10.5 | 1.094 | 0.01848 | -0.029 | 59.217
11 | 1.024 | 0.02243 | -0.028 | 45.657
11.5 | 0.94 | 0.02783 | -0.028 | 33.796
12 | 0.844 | 0.03525 | -0.027 | 23.948
12.5 | 0.742 | 0.04361 | -0.026 | 17.005
13 | 0.635 | 0.05281 | -0.026 | 12.014
13.5 | 0.527 | 0.06041 | -0.025 | 8.716
14 | 0.414 | 0.06965 | -0.025 | 5.937

## 70. Re 4M Mach 0.25 (2)
BIGFOIL.COM POLAR EXPORT
NACA34007
NACA34007 |  |  |  | Cl Max: | 1.5537 | at alpha= | 12.5 | deg
XFOIL ncrit=9 |  |  |  | L/D Max: | 157.787 | at alpha= | 5.5 | deg
Re: | 4000000 |  |  | Cd Min: | 0.22825 | at alpha= | -20 | deg
Mach: | 0.25 |  |  | Cl=0 at alpha= | -2.3062 | deg
|  |  |  | @ Cl=0.1, Cd= | 0.006996
|  |  |  | @ Cl=0.4, Cd= | 0.0066216
|  |  |  | @ Cl=0.6, Cd= | 0.0048938
alpha (deg) | Cl | Cd | Cm | Cl/Cd
-20 | -0.5941 | 0.22825 | 0.0659 | -2.6028
-19.5 | -0.581 | 0.22154 | 0.0622 | -2.6226
-19 | -0.5677 | 0.21502 | 0.0585 | -2.6402
-18.5 | -0.5544 | 0.20847 | 0.0548 | -2.6594
-18 | -0.5409 | 0.20199 | 0.0511 | -2.6779
-17.5 | -0.5288 | 0.19523 | 0.0473 | -2.7086
-17 | -0.5147 | 0.18975 | 0.0436 | -2.7125
-16.5 | -0.5006 | 0.1841 | 0.0399 | -2.7192
-16 | -0.4862 | 0.17863 | 0.0363 | -2.7218
-15.5 | -0.4721 | 0.17315 | 0.0327 | -2.7265
-15 | -0.4583 | 0.16762 | 0.0291 | -2.7342
-14.5 | -0.445 | 0.16212 | 0.0255 | -2.7449
-14 | -0.4326 | 0.15694 | 0.022 | -2.7565
-13.5 | -0.4237 | 0.15266 | 0.0183 | -2.7754
-13 | -0.4113 | 0.14648 | 0.0149 | -2.8079
-12.5 | -0.3988 | 0.13981 | 0.0116 | -2.8524
-12 | -0.3872 | 0.13276 | 0.0084 | -2.9165
-11.5 | -0.3763 | 0.12549 | 0.0053 | -2.9986
-11 | -0.4837 | 0.12976 | 0.0141 | -3.7277
-10.5 | -0.4722 | 0.12286 | 0.0116 | -3.8434
-10 | -0.4611 | 0.11597 | 0.0091 | -3.976
-9.5 | -0.4558 | 0.10793 | 0.0061 | -4.2231
-9 | -0.4442 | 0.10163 | 0.0035 | -4.3708
-8.5 | -0.4323 | 0.09564 | 0.0009 | -4.5201
-8 | -0.4218 | 0.08949 | -0.002 | -4.7134
-7.5 | -0.414 | 0.08348 | -0.0051 | -4.9593
-7 | -0.3578 | 0.0725 | -0.0258 | -4.9352
-6.5 | -0.3245 | 0.06447 | -0.0353 | -5.0333
-6 | -0.304 | 0.05819 | -0.0379 | -5.2243
-5.5 | -0.2813 | 0.04874 | -0.0411 | -5.7714
-5 | -0.2443 | 0.04243 | -0.042 | -5.7577
-3.5 | -0.1323 | 0.0087 | -0.0334 | -15.2069
-3 | -0.0772 | 0.00816 | -0.0323 | -9.4608
-2.5 | -0.0217 | 0.00772 | -0.0313 | -2.8109
-2 | 0.0343 | 0.0074 | -0.0304 | 4.6351
-1.5 | 0.09 | 0.00701 | -0.0295 | 12.8388
-1 | 0.1473 | 0.00693 | -0.029 | 21.2554
-0.5 | 0.2039 | 0.00675 | -0.0284 | 30.2074
0 | 0.2613 | 0.00667 | -0.028 | 39.1754
0.5 | 0.3187 | 0.00663 | -0.0277 | 48.0694
1 | 0.3759 | 0.00663 | -0.0274 | 56.6968
1.5 | 0.4333 | 0.00661 | -0.0271 | 65.5522
2 | 0.4905 | 0.00663 | -0.0269 | 73.9819
2.5 | 0.5391 | 0.0055 | -0.0254 | 98.0182
3 | 0.5985 | 0.00489 | -0.0256 | 122.3926
3.5 | 0.6778 | 0.00509 | -0.0303 | 133.1631
4 | 0.757 | 0.00524 | -0.035 | 144.4656
4.5 | 0.8141 | 0.00543 | -0.0347 | 149.9263
5 | 0.8668 | 0.00563 | -0.0333 | 153.9609
5.5 | 0.9199 | 0.00583 | -0.0321 | 157.7873
6 | 0.9713 | 0.00626 | -0.0305 | 155.1597
6.5 | 1.0229 | 0.00671 | -0.029 | 152.4441
7 | 1.0714 | 0.00755 | -0.0271 | 141.9073
7.5 | 1.115 | 0.00904 | -0.0245 | 123.3407
8 | 1.1645 | 0.00987 | -0.0226 | 117.9838
8.5 | 1.2152 | 0.0106 | -0.021 | 114.6415
9 | 1.2662 | 0.0113 | -0.0193 | 112.0531
9.5 | 1.3162 | 0.01212 | -0.0175 | 108.5974
10 | 1.3655 | 0.013 | -0.0157 | 105.0385
10.5 | 1.41 | 0.01432 | -0.0131 | 98.4637
11 | 1.4527 | 0.0157 | -0.0103 | 92.5287
11.5 | 1.4945 | 0.01702 | -0.0075 | 87.8085
12 | 1.5266 | 0.0189 | -0.0035 | 80.7725
12.5 | 1.5537 | 0.0208 | 0.0009 | 74.6971
13 | 1.5521 | 0.02336 | 0.0089 | 66.4426
13.5 | 1.5338 | 0.02822 | 0.0138 | 54.3515
14 | 1.5068 | 0.03868 | 0.0082 | 38.9555
14.5 | 1.4842 | 0.05076 | 0.0005 | 29.2396
15 | 1.4463 | 0.06364 | -0.0055 | 22.7263
15.5 | 1.3933 | 0.07773 | -0.0114 | 17.9249
16 | 1.337 | 0.09232 | -0.0174 | 14.4822
16.5 | 1.3086 | 0.10359 | -0.0217 | 12.6325
17 | 1.2692 | 0.11746 | -0.0279 | 10.8054
17.5 | 1.2416 | 0.13049 | -0.0344 | 9.5149

## 71. Re 4M Mach 0.50 (1)
BIGFOIL.COM POLAR EXPORT
NACA34007
NACA34007 |  |  |  | Cl Max: | 1.209 | at alpha= | 20 | deg
JavaFoil+Calcfoil stall+Eppler ext transition |  |  |  | L/D Max: | 107.546 | at alpha= | 6.5 | deg
Re: | 4000000 |  |  | Cd Min: | 0.00808 | at alpha= | 2.5 | deg
Mach: | 0.5 |  |  | Cl=0 at alpha= | -2.25 | deg
|  |  |  | @ Cl=0.1, Cd= | 0.024576
|  |  |  | @ Cl=0.4, Cd= | 0.010938
|  |  |  | @ Cl=0.6, Cd= | 0.0095079
alpha (deg) | Cl | Cd | Cm | Cl/Cd
-20 | -0.907 | 0.16207 | -0.018 | -5.598
-19.5 | -0.883 | 0.14727 | -0.017 | -5.993
-19 | -0.858 | 0.13701 | -0.017 | -6.265
-18.5 | -0.834 | 0.12918 | -0.017 | -6.457
-18 | -0.81 | 0.1223 | -0.017 | -6.621
-17.5 | -0.784 | 0.13038 | -0.016 | -6.01
-17 | -0.759 | 0.11915 | -0.016 | -6.371
-16.5 | -0.734 | 0.11099 | -0.016 | -6.617
-16 | -0.71 | 0.1041 | -0.016 | -6.819
-15.5 | -0.684 | 0.1109 | -0.016 | -6.163
-15 | -0.659 | 0.10136 | -0.016 | -6.497
-14.5 | -0.634 | 0.09401 | -0.016 | -6.74
-14 | -0.609 | 0.08823 | -0.016 | -6.899
-13.5 | -0.583 | 0.09352 | -0.015 | -6.231
-13 | -0.557 | 0.08505 | -0.015 | -6.553
-12.5 | -0.532 | 0.07812 | -0.015 | -6.813
-12 | -0.507 | 0.0727 | -0.015 | -6.975
-11.5 | -0.481 | 0.07672 | -0.014 | -6.268
-11 | -0.455 | 0.0694 | -0.014 | -6.561
-10.5 | -0.43 | 0.0638 | -0.015 | -6.74
-10 | -0.404 | 0.0633 | -0.014 | -6.382
-9.5 | -0.378 | 0.05954 | -0.014 | -6.352
-9 | -0.352 | 0.0561 | -0.014 | -6.282
-8.5 | -0.327 | 0.05482 | -0.014 | -5.959
-8 | -0.301 | 0.05103 | -0.014 | -5.894
-7.5 | -0.275 | 0.048 | -0.014 | -5.728
-7 | -0.249 | 0.04682 | -0.013 | -5.315
-6.5 | -0.223 | 0.04404 | -0.013 | -5.061
-6 | -0.197 | 0.04129 | -0.013 | -4.769
-5.5 | -0.171 | 0.04066 | -0.013 | -4.2
-5 | -0.145 | 0.03829 | -0.013 | -3.779
-4.5 | -0.119 | 0.03723 | -0.013 | -3.184
-4 | -0.092 | 0.0357 | -0.013 | -2.587
-3.5 | -0.066 | 0.03513 | -0.013 | -1.883
-3 | -0.04 | 0.03486 | -0.012 | -1.144
-2.5 | -0.024 | 0.03289 | -0.012 | -0.718
-2 | 0.024 | 0.03227 | -0.012 | 0.733
-1.5 | 0.076 | 0.03024 | -0.015 | 2.515
-1 | 0.161 | 0.01018 | -0.029 | 15.85
-0.5 | 0.229 | 0.01002 | -0.029 | 22.895
0 | 0.298 | 0.01056 | -0.029 | 28.179
0.5 | 0.366 | 0.01034 | -0.03 | 35.338
1 | 0.432 | 0.0115 | -0.03 | 37.59
1.5 | 0.499 | 0.01127 | -0.03 | 44.234
2 | 0.565 | 0.01112 | -0.03 | 50.781
2.5 | 0.631 | 0.00808 | -0.03 | 78.086
3 | 0.696 | 0.00818 | -0.03 | 85.144
3.5 | 0.762 | 0.00831 | -0.03 | 91.695
4 | 0.827 | 0.00844 | -0.031 | 98.003
4.5 | 0.892 | 0.00867 | -0.031 | 102.909
5 | 0.956 | 0.00901 | -0.031 | 106.164
5.5 | 1.02 | 0.0097 | -0.031 | 105.157
6 | 1.076 | 0.0104 | -0.031 | 103.479
6.5 | 1.122 | 0.01044 | -0.032 | 107.546
7 | 1.148 | 0.01275 | -0.032 | 90.043
7.5 | 1.136 | 0.01434 | -0.032 | 79.246
8 | 1.025 | 0.0172 | -0.031 | 59.573
8.5 | 0.672 | 0.02076 | -0.03 | 32.372
9 | 0.69 | 0.02518 | -0.03 | 27.392
9.5 | 0.707 | 0.03062 | -0.029 | 23.092
10 | 0.728 | 0.03543 | -0.029 | 20.548
10.5 | 0.738 | 0.0469 | -0.028 | 15.738
11 | 0.754 | 0.05588 | -0.027 | 13.49
11.5 | 0.787 | 0.05638 | -0.027 | 13.967
12 | 0.814 | 0.06032 | -0.027 | 13.491
12.5 | 0.84 | 0.06413 | -0.027 | 13.105
13 | 0.866 | 0.06836 | -0.027 | 12.673
13.5 | 0.841 | 0.10562 | -0.018 | 7.965
14 | 0.869 | 0.10877 | -0.019 | 7.991
14.5 | 0.897 | 0.11194 | -0.02 | 8.013
15 | 0.925 | 0.11365 | -0.02 | 8.136
15.5 | 0.952 | 0.12282 | -0.021 | 7.752
16 | 0.99 | 0.12781 | -0.023 | 7.743
16.5 | 1.009 | 0.13236 | -0.022 | 7.622
17 | 1.036 | 0.13466 | -0.022 | 7.691
17.5 | 1.064 | 0.13923 | -0.023 | 7.644
18 | 1.093 | 0.14534 | -0.024 | 7.52
18.5 | 1.12 | 0.14859 | -0.024 | 7.537
19 | 1.152 | 0.15407 | -0.025 | 7.479
19.5 | 1.176 | 0.15665 | -0.025 | 7.506
20 | 1.209 | 0.16122 | -0.026 | 7.498

## 72. Re 4M Mach 0.50 (2)
BIGFOIL.COM POLAR EXPORT
NACA34007
NACA34007 |  |  |  | Cl Max: | 1.4169 | at alpha= | 9 | deg
XFOIL ncrit=9 |  |  |  | L/D Max: | 164.171 | at alpha= | 5.5 | deg
Re: | 4000000 |  |  | Cd Min: | 0.12817 | at alpha= | 14 | deg
Mach: | 0.5 |  |  | Cl=0 at alpha= | -2.4493 | deg
|  |  |  | @ Cl=0.1, Cd= | 0.0083947
|  |  |  | @ Cl=0.4, Cd= | 0.0068
|  |  |  | @ Cl=0.6, Cd= | 0.0068463
alpha (deg) | Cl | Cd | Cm | Cl/Cd
-3 | -0.0593 | 0.02762 | -0.0448 | -2.147
-2.5 | -0.0058 | 0.02022 | -0.0418 | -0.28684
-2 | 0.0514 | 0.01514 | -0.0389 | 3.395
-1.5 | 0.1027 | 0.00802 | -0.0352 | 12.8055
-1 | 0.1666 | 0.00738 | -0.0334 | 22.5745
-0.5 | 0.2313 | 0.00706 | -0.0321 | 32.762
0 | 0.2965 | 0.00689 | -0.0311 | 43.0334
0.5 | 0.362 | 0.0068 | -0.0303 | 53.2353
1 | 0.4274 | 0.0068 | -0.0296 | 62.8529
1.5 | 0.4931 | 0.0068 | -0.029 | 72.5147
2 | 0.5587 | 0.00684 | -0.0284 | 81.6813
2.5 | 0.6241 | 0.00685 | -0.0277 | 91.1095
3 | 0.6766 | 0.00518 | -0.0249 | 130.6178
3.5 | 0.7721 | 0.00545 | -0.0305 | 141.6697
4.5 | 0.9328 | 0.0059 | -0.0341 | 158.1017
5 | 0.9949 | 0.00619 | -0.0317 | 160.727
5.5 | 1.0589 | 0.00645 | -0.0292 | 164.1705
6 | 1.1215 | 0.00694 | -0.0264 | 161.5994
6.5 | 1.1815 | 0.00775 | -0.023 | 152.4516
7 | 1.2264 | 0.00995 | -0.0176 | 123.2563
7.5 | 1.2863 | 0.01102 | -0.0135 | 116.7241
8 | 1.3457 | 0.01225 | -0.0088 | 109.8531
8.5 | 1.3957 | 0.01428 | -0.0027 | 97.7381
9 | 1.4169 | 0.01791 | 0.006 | 79.1122
9.5 | 1.3977 | 0.02236 | 0.0171 | 62.5089
10 | 1.366 | 0.03101 | 0.0163 | 44.0503
10.5 | 1.33 | 0.04556 | 0.0052 | 29.1923
11 | 1.2894 | 0.05741 | -0.0004 | 22.4595
11.5 | 1.2449 | 0.06926 | -0.0058 | 17.9743
12 | 1.208 | 0.08047 | -0.0106 | 15.0118
12.5 | 1.1781 | 0.09154 | -0.0152 | 12.8698
13 | 1.1455 | 0.10355 | -0.0203 | 11.0623
13.5 | 1.1201 | 0.11556 | -0.026 | 9.6928
14 | 1.0978 | 0.12817 | -0.0326 | 8.5652

## 73. Re 5M Mach 0.00 (1)
BIGFOIL.COM POLAR EXPORT
NACA34007
NACA34007 |  |  |  | Cl Max: | 1.198 | at alpha= | 10 | deg
JavaFoil+Calcfoil stall+Eppler ext transition |  |  |  | L/D Max: | 128.033 | at alpha= | 7 | deg
Re: | 5000000 |  |  | Cd Min: | 0.00771 | at alpha= | 3 | deg
Mach: | 0 |  |  | Cl=0 at alpha= | -2.2411 | deg
|  |  |  | @ Cl=0.1, Cd= | 0.0094586
|  |  |  | @ Cl=0.4, Cd= | 0.011115
|  |  |  | @ Cl=0.6, Cd= | 0.0077153
alpha (deg) | Cl | Cd | Cm | Cl/Cd
-14 | -0.216 | 0.09814 | -0.012 | -2.198
-13.5 | -0.227 | 0.09356 | -0.012 | -2.427
-13 | -0.239 | 0.08861 | -0.012 | -2.694
-12.5 | -0.25 | 0.08441 | -0.012 | -2.967
-12 | -0.262 | 0.07935 | -0.012 | -3.304
-11.5 | -0.274 | 0.07566 | -0.012 | -3.617
-11 | -0.284 | 0.07132 | -0.012 | -3.976
-10.5 | -0.292 | 0.06764 | -0.012 | -4.314
-10 | -0.299 | 0.06381 | -0.011 | -4.684
-9.5 | -0.304 | 0.06018 | -0.011 | -5.056
-9 | -0.308 | 0.05697 | -0.011 | -5.4
-8.5 | -0.308 | 0.05401 | -0.011 | -5.712
-8 | -0.306 | 0.05092 | -0.011 | -6.015
-7.5 | -0.301 | 0.04834 | -0.011 | -6.219
-7 | -0.291 | 0.0457 | -0.011 | -6.372
-6.5 | -0.278 | 0.04332 | -0.011 | -6.406
-6 | -0.26 | 0.04118 | -0.011 | -6.303
-5.5 | -0.237 | 0.03898 | -0.011 | -6.086
-5 | -0.21 | 0.03741 | -0.011 | -5.626
-4.5 | -0.18 | 0.0358 | -0.011 | -5.017
-4 | -0.145 | 0.03473 | -0.012 | -4.176
-3.5 | -0.107 | 0.0329 | -0.013 | -3.258
-3 | -0.067 | 0.03079 | -0.014 | -2.162
-2.5 | -0.029 | 0.0096 | -0.025 | -2.981
-2 | 0.027 | 0.00944 | -0.025 | 2.856
-1.5 | 0.084 | 0.00926 | -0.025 | 9.058
-1 | 0.142 | 0.00998 | -0.025 | 14.199
-0.5 | 0.2 | 0.00966 | -0.025 | 20.7
0 | 0.259 | 0.00943 | -0.026 | 27.429
0.5 | 0.317 | 0.01154 | -0.026 | 27.467
1 | 0.375 | 0.01121 | -0.026 | 33.456
1.5 | 0.433 | 0.01099 | -0.026 | 39.343
2 | 0.49 | 0.00792 | -0.026 | 61.851
2.5 | 0.548 | 0.00777 | -0.026 | 70.443
3 | 0.605 | 0.00771 | -0.026 | 78.446
3.5 | 0.662 | 0.00915 | -0.026 | 72.316
4 | 0.719 | 0.00908 | -0.026 | 79.195
4.5 | 0.776 | 0.00898 | -0.027 | 86.384
5 | 0.832 | 0.00862 | -0.027 | 96.562
5.5 | 0.889 | 0.00843 | -0.027 | 105.38
6 | 0.942 | 0.00826 | -0.027 | 114.03
6.5 | 0.992 | 0.00826 | -0.027 | 120.157
7 | 1.04 | 0.00812 | -0.028 | 128.033
7.5 | 1.083 | 0.01009 | -0.028 | 107.313
8 | 1.121 | 0.01038 | -0.028 | 107.921
8.5 | 1.153 | 0.01038 | -0.028 | 111.072
9 | 1.176 | 0.01155 | -0.028 | 101.794
9.5 | 1.191 | 0.01232 | -0.028 | 96.722
10 | 1.198 | 0.01319 | -0.029 | 90.8
10.5 | 1.189 | 0.01429 | -0.029 | 83.196
11 | 1.167 | 0.01575 | -0.029 | 74.07
11.5 | 1.132 | 0.01809 | -0.028 | 62.565
12 | 1.089 | 0.02103 | -0.028 | 51.807
12.5 | 1.038 | 0.02563 | -0.028 | 40.503
13 | 0.984 | 0.03096 | -0.027 | 31.799
13.5 | 0.927 | 0.0379 | -0.027 | 24.47
14 | 0.872 | 0.04476 | -0.027 | 19.489
14.5 | 0.815 | 0.05404 | -0.026 | 15.083
15 | 0.764 | 0.06076 | -0.026 | 12.574

## 74. Re 5M Mach 0.00 (2)
BIGFOIL.COM POLAR EXPORT
NACA34007
NACA34007 |  |  |  | Cl Max: | 1.6962 | at alpha= | 16 | deg
XFOIL ncrit=9 |  |  |  | L/D Max: | 161.825 | at alpha= | 5.5 | deg
Re: | 5000000 |  |  | Cd Min: | 0.13025 | at alpha= | 20 | deg
Mach: | 0 |  |  | Cl=0 at alpha= | -2.2967 | deg
|  |  |  | @ Cl=0.1, Cd= | 0.0065881
|  |  |  | @ Cl=0.4, Cd= | 0.0063333
|  |  |  | @ Cl=0.6, Cd= | 0.0046838
alpha (deg) | Cl | Cd | Cm | Cl/Cd
-6.5 | -0.439 | 0.00991 | -0.036 | -44.2987
-6 | -0.3903 | 0.00884 | -0.0345 | -44.1516
-5.5 | -0.3391 | 0.00846 | -0.0334 | -40.0827
-5 | -0.2866 | 0.00826 | -0.0327 | -34.6973
-4.5 | -0.2335 | 0.00817 | -0.032 | -28.5802
-4 | -0.1827 | 0.00739 | -0.0309 | -24.7226
-3.5 | -0.1295 | 0.00725 | -0.0303 | -17.8621
-3 | -0.076 | 0.00705 | -0.0296 | -10.7801
-2.5 | -0.022 | 0.00689 | -0.0291 | -3.193
-2 | 0.0321 | 0.00671 | -0.0286 | 4.7839
-1.5 | 0.0869 | 0.0066 | -0.0282 | 13.1667
-1 | 0.142 | 0.00655 | -0.0279 | 21.6794
-0.5 | 0.1969 | 0.00643 | -0.0275 | 30.6221
0 | 0.2521 | 0.00639 | -0.0273 | 39.4523
0.5 | 0.3076 | 0.00635 | -0.0271 | 48.4409
1 | 0.3628 | 0.00634 | -0.0268 | 57.224
1.5 | 0.4181 | 0.00633 | -0.0267 | 66.0506
2 | 0.4733 | 0.00634 | -0.0265 | 74.653
2.5 | 0.5225 | 0.00547 | -0.0255 | 95.521
3 | 0.5641 | 0.00461 | -0.0224 | 122.3644
3.5 | 0.6419 | 0.00477 | -0.0275 | 134.5702
4 | 0.7144 | 0.00491 | -0.0314 | 145.499
4.5 | 0.7869 | 0.00508 | -0.0353 | 154.9016
5 | 0.8368 | 0.00527 | -0.0341 | 158.7856
5.5 | 0.8868 | 0.00548 | -0.033 | 161.8248
6 | 0.9351 | 0.00592 | -0.0316 | 157.9561
6.5 | 0.9837 | 0.00636 | -0.0304 | 154.6698
7 | 1.0305 | 0.00704 | -0.0289 | 146.3778
7.5 | 1.0736 | 0.00824 | -0.0269 | 130.2913
8 | 1.1207 | 0.00899 | -0.0256 | 124.6607
8.5 | 1.1692 | 0.00956 | -0.0246 | 122.3013
9 | 1.2175 | 0.01013 | -0.0236 | 120.1876
9.5 | 1.2652 | 0.01076 | -0.0225 | 117.5836
10 | 1.3132 | 0.01135 | -0.0216 | 115.7004
10.5 | 1.3602 | 0.01202 | -0.0205 | 113.1614
11 | 1.405 | 0.01291 | -0.0192 | 108.8304
11.5 | 1.4506 | 0.01363 | -0.0181 | 106.427
12 | 1.4944 | 0.01447 | -0.0168 | 103.2757
12.5 | 1.5369 | 0.01535 | -0.0154 | 100.1238
13 | 1.5768 | 0.01638 | -0.0136 | 96.2637
13.5 | 1.6113 | 0.01774 | -0.0112 | 90.8286
14 | 1.6406 | 0.01929 | -0.0081 | 85.0492
14.5 | 1.6682 | 0.02067 | -0.0049 | 80.7063
15 | 1.6846 | 0.02196 | 0.0003 | 76.7122
15.5 | 1.6897 | 0.02408 | 0.0057 | 70.1703
16 | 1.6962 | 0.02695 | 0.0086 | 62.9388
16.5 | 1.6949 | 0.03213 | 0.0081 | 52.7513
17 | 1.6931 | 0.03879 | 0.005 | 43.6478
17.5 | 1.6592 | 0.05127 | -0.0019 | 32.362
18 | 1.5981 | 0.0675 | -0.0093 | 23.6756
18.5 | 1.5305 | 0.08386 | -0.0157 | 18.2507
19 | 1.4635 | 0.10043 | -0.0221 | 14.5723
19.5 | 1.4153 | 0.11499 | -0.0281 | 12.308
20 | 1.3731 | 0.13025 | -0.0358 | 10.542

## 75. Re 5M Mach 0.10 (1)
BIGFOIL.COM POLAR EXPORT
NACA34007
NACA34007 |  |  |  | Cl Max: | 1.193 | at alpha= | 10 | deg
JavaFoil+Calcfoil stall+Eppler ext transition |  |  |  | L/D Max: | 127.705 | at alpha= | 7 | deg
Re: | 5000000 |  |  | Cd Min: | 0.00773 | at alpha= | 3 | deg
Mach: | 0.1 |  |  | Cl=0 at alpha= | -2.2411 | deg
|  |  |  | @ Cl=0.1, Cd= | 0.0094686
|  |  |  | @ Cl=0.4, Cd= | 0.011159
|  |  |  | @ Cl=0.6, Cd= | 0.0077438
alpha (deg) | Cl | Cd | Cm | Cl/Cd
-13.5 | -0.192 | 0.09408 | -0.012 | -2.04
-13 | -0.205 | 0.08913 | -0.012 | -2.299
-12.5 | -0.218 | 0.08472 | -0.012 | -2.576
-12 | -0.232 | 0.08001 | -0.012 | -2.897
-11.5 | -0.245 | 0.07569 | -0.012 | -3.24
-11 | -0.257 | 0.07145 | -0.012 | -3.602
-10.5 | -0.268 | 0.06815 | -0.012 | -3.932
-10 | -0.277 | 0.06409 | -0.012 | -4.33
-9.5 | -0.285 | 0.06072 | -0.011 | -4.701
-9 | -0.291 | 0.05759 | -0.011 | -5.06
-8.5 | -0.295 | 0.05404 | -0.011 | -5.455
-8 | -0.295 | 0.05096 | -0.011 | -5.791
-7.5 | -0.292 | 0.04826 | -0.011 | -6.047
-7 | -0.284 | 0.04593 | -0.011 | -6.194
-6.5 | -0.273 | 0.04356 | -0.011 | -6.261
-6 | -0.256 | 0.0412 | -0.011 | -6.223
-5.5 | -0.235 | 0.03911 | -0.011 | -6.014
-5 | -0.209 | 0.03749 | -0.011 | -5.585
-4.5 | -0.179 | 0.03594 | -0.011 | -4.985
-4 | -0.145 | 0.0349 | -0.012 | -4.153
-3.5 | -0.107 | 0.03307 | -0.013 | -3.246
-3 | -0.067 | 0.03108 | -0.014 | -2.145
-2.5 | -0.029 | 0.00963 | -0.025 | -2.982
-2 | 0.027 | 0.00948 | -0.025 | 2.858
-1.5 | 0.084 | 0.00927 | -0.025 | 9.089
-1 | 0.142 | 0.00999 | -0.025 | 14.247
-0.5 | 0.201 | 0.0097 | -0.026 | 20.73
0 | 0.26 | 0.00947 | -0.026 | 27.452
0.5 | 0.319 | 0.01063 | -0.026 | 29.989
1 | 0.377 | 0.01123 | -0.026 | 33.543
1.5 | 0.435 | 0.01105 | -0.026 | 39.355
2 | 0.493 | 0.00795 | -0.026 | 61.986
2.5 | 0.55 | 0.00783 | -0.026 | 70.318
3 | 0.608 | 0.00773 | -0.026 | 78.587
3.5 | 0.665 | 0.00919 | -0.026 | 72.358
4 | 0.723 | 0.00912 | -0.027 | 79.221
4.5 | 0.78 | 0.00903 | -0.027 | 86.364
5 | 0.837 | 0.00867 | -0.027 | 96.509
5.5 | 0.893 | 0.00847 | -0.027 | 105.445
6 | 0.946 | 0.00831 | -0.027 | 113.837
6.5 | 0.997 | 0.00831 | -0.027 | 119.952
7 | 1.045 | 0.00818 | -0.028 | 127.705
7.5 | 1.087 | 0.01039 | -0.028 | 104.643
8 | 1.124 | 0.01049 | -0.028 | 107.209
8.5 | 1.154 | 0.01178 | -0.028 | 97.991
9 | 1.177 | 0.01172 | -0.028 | 100.409
9.5 | 1.19 | 0.01251 | -0.029 | 95.128
10 | 1.193 | 0.01344 | -0.029 | 88.732
10.5 | 1.18 | 0.01465 | -0.029 | 80.537
11 | 1.153 | 0.01624 | -0.029 | 70.966
11.5 | 1.112 | 0.01879 | -0.028 | 59.174
12 | 1.062 | 0.02251 | -0.028 | 47.175
12.5 | 1.006 | 0.0273 | -0.028 | 36.856
13 | 0.946 | 0.03351 | -0.027 | 28.226
13.5 | 0.885 | 0.04057 | -0.027 | 21.81
14 | 0.825 | 0.04765 | -0.026 | 17.323
14.5 | 0.766 | 0.05573 | -0.026 | 13.746
15 | 0.71 | 0.06313 | -0.026 | 11.246

## 76. Re 5M Mach 0.10 (2)
BIGFOIL.COM POLAR EXPORT
NACA34007
NACA34007 |  |  |  | Cl Max: | 1.6748 | at alpha= | 16 | deg
XFOIL ncrit=9 |  |  |  | L/D Max: | 162.236 | at alpha= | 5.5 | deg
Re: | 5000000 |  |  | Cd Min: | 0.14156 | at alpha= | 20 | deg
Mach: | 0.1 |  |  | Cl=0 at alpha= | -2.2958 | deg
|  |  |  | @ Cl=0.1, Cd= | 0.0065963
|  |  |  | @ Cl=0.4, Cd= | 0.00634
|  |  |  | @ Cl=0.6, Cd= | 0.0046824
alpha (deg) | Cl | Cd | Cm | Cl/Cd
-6 | -0.3922 | 0.00971 | -0.0354 | -40.3913
-5.5 | -0.3414 | 0.00887 | -0.0342 | -38.4893
-5 | -0.2889 | 0.00844 | -0.0332 | -34.2299
-4.5 | -0.2355 | 0.00826 | -0.0325 | -28.5109
-4 | -0.1841 | 0.00749 | -0.0313 | -24.5794
-3.5 | -0.1304 | 0.00733 | -0.0306 | -17.7899
-3 | -0.0766 | 0.00711 | -0.0299 | -10.7736
-2.5 | -0.0223 | 0.00692 | -0.0294 | -3.2225
-2 | 0.0323 | 0.00675 | -0.0288 | 4.7852
-1.5 | 0.0873 | 0.00661 | -0.0284 | 13.2073
-1 | 0.1428 | 0.00655 | -0.0281 | 21.8015
-0.5 | 0.198 | 0.00643 | -0.0277 | 30.7932
0.5 | 0.3093 | 0.00636 | -0.0272 | 48.6321
1 | 0.3649 | 0.00634 | -0.027 | 57.5552
1.5 | 0.4205 | 0.00634 | -0.0267 | 66.3249
2 | 0.4761 | 0.00634 | -0.0266 | 75.0946
2.5 | 0.5256 | 0.0055 | -0.0256 | 95.5636
3 | 0.5674 | 0.00462 | -0.0225 | 122.8139
3.5 | 0.6458 | 0.00477 | -0.0275 | 135.3878
4 | 0.7186 | 0.00493 | -0.0314 | 145.7606
4.5 | 0.7916 | 0.00509 | -0.0353 | 155.5206
5 | 0.8418 | 0.00529 | -0.0341 | 159.1304
5.5 | 0.8923 | 0.0055 | -0.0329 | 162.2364
6 | 0.941 | 0.00594 | -0.0316 | 158.4175
6.5 | 0.99 | 0.00638 | -0.0303 | 155.1724
7.5 | 1.08 | 0.00835 | -0.0266 | 129.3413
8 | 1.128 | 0.00906 | -0.0253 | 124.5033
8.5 | 1.1768 | 0.00965 | -0.0241 | 121.9482
9 | 1.2256 | 0.01022 | -0.0231 | 119.9217
9.5 | 1.2737 | 0.01089 | -0.0219 | 116.9605
10 | 1.3222 | 0.01148 | -0.0209 | 115.1742
10.5 | 1.3692 | 0.01222 | -0.0196 | 112.0458
11 | 1.4145 | 0.01311 | -0.0182 | 107.8947
11.5 | 1.4602 | 0.01389 | -0.0169 | 105.126
12 | 1.5037 | 0.01481 | -0.0154 | 101.5327
12.5 | 1.5459 | 0.01577 | -0.0137 | 98.0279
13 | 1.5843 | 0.01695 | -0.0115 | 93.469
13.5 | 1.6137 | 0.01868 | -0.0082 | 86.3865
14 | 1.6447 | 0.02003 | -0.0052 | 82.1118
14.5 | 1.6628 | 0.02157 | -0.0003 | 77.0885
15 | 1.6728 | 0.0233 | 0.0053 | 71.794
15.5 | 1.6727 | 0.02645 | 0.0094 | 63.2401
16 | 1.6748 | 0.03117 | 0.0094 | 53.7312
16.5 | 1.6608 | 0.03965 | 0.0052 | 41.8865
17 | 1.6399 | 0.05035 | -0.0008 | 32.57
17.5 | 1.5761 | 0.06709 | -0.0086 | 23.4923
18 | 1.5047 | 0.08393 | -0.0154 | 17.928
18.5 | 1.4498 | 0.09863 | -0.021 | 14.6994
19 | 1.3988 | 0.11342 | -0.0269 | 12.3329
19.5 | 1.3619 | 0.12744 | -0.0338 | 10.6866
20 | 1.33 | 0.14156 | -0.0416 | 9.3953

## 77. Re 5M Mach 0.25 (1)
BIGFOIL.COM POLAR EXPORT
NACA34007
NACA34007 |  |  |  | Cl Max: | 1.174 | at alpha= | 9 | deg
JavaFoil+Calcfoil stall+Eppler ext transition |  |  |  | L/D Max: | 124.625 | at alpha= | 7 | deg
Re: | 5000000 |  |  | Cd Min: | 0.00782 | at alpha= | 4 | deg
Mach: | 0.25 |  |  | Cl=0 at alpha= | -2.2692 | deg
|  |  |  | @ Cl=0.1, Cd= | 0.0095897
|  |  |  | @ Cl=0.4, Cd= | 0.010647
|  |  |  | @ Cl=0.6, Cd= | 0.06546
alpha (deg) | Cl | Cd | Cm | Cl/Cd
-11.5 | -0.052 | 0.07614 | -0.012 | -0.677
-11 | -0.049 | 0.07159 | -0.012 | -0.681
-10.5 | -0.046 | 0.06865 | -0.012 | -0.67
-10 | -0.043 | 0.0648 | -0.012 | -0.667
-9.5 | -0.091 | 0.06083 | -0.012 | -1.491
-9 | -0.136 | 0.05802 | -0.012 | -2.34
-8.5 | -0.168 | 0.0546 | -0.012 | -3.081
-8 | -0.194 | 0.05194 | -0.012 | -3.733
-7.5 | -0.213 | 0.04923 | -0.012 | -4.328
-7 | -0.225 | 0.04647 | -0.012 | -4.852
-6.5 | -0.231 | 0.044 | -0.012 | -5.24
-6 | -0.228 | 0.04176 | -0.011 | -5.458
-5.5 | -0.217 | 0.03994 | -0.011 | -5.445
-5 | -0.2 | 0.03785 | -0.011 | -5.271
-4.5 | -0.175 | 0.03651 | -0.011 | -4.783
-4 | -0.144 | 0.0356 | -0.011 | -4.033
-3.5 | -0.107 | 0.03396 | -0.012 | -3.164
-3 | -0.067 | 0.03217 | -0.013 | -2.09
-2.5 | -0.024 | 0.03002 | -0.014 | -0.79
-2 | 0.028 | 0.00959 | -0.026 | 2.886
-1.5 | 0.086 | 0.00941 | -0.026 | 9.172
-1 | 0.146 | 0.01018 | -0.026 | 14.341
-0.5 | 0.206 | 0.00985 | -0.026 | 20.952
0 | 0.267 | 0.00959 | -0.026 | 27.82
0.5 | 0.327 | 0.01076 | -0.026 | 30.438
1 | 0.387 | 0.01048 | -0.027 | 36.936
1.5 | 0.447 | 0.01125 | -0.027 | 39.711
2 | 0.506 | 0.00812 | -0.027 | 62.302
2.5 | 0.565 | 0.00799 | -0.027 | 70.762
3 | 0.624 | 0.00792 | -0.027 | 78.793
3.5 | 0.683 | 0.00783 | -0.027 | 87.234
4 | 0.742 | 0.00782 | -0.027 | 94.933
4.5 | 0.801 | 0.00787 | -0.028 | 101.759
5 | 0.859 | 0.00896 | -0.028 | 95.834
5.5 | 0.917 | 0.00877 | -0.028 | 104.566
6 | 0.971 | 0.00862 | -0.028 | 112.67
6.5 | 1.022 | 0.00862 | -0.028 | 118.56
7 | 1.069 | 0.00858 | -0.028 | 124.625
7.5 | 1.109 | 0.01093 | -0.029 | 101.553
8 | 1.141 | 0.01176 | -0.029 | 97.078
8.5 | 1.163 | 0.01131 | -0.029 | 102.898
9 | 1.174 | 0.01261 | -0.029 | 93.058
9.5 | 1.169 | 0.01367 | -0.029 | 85.498
10 | 1.148 | 0.01507 | -0.029 | 76.146
10.5 | 1.101 | 0.0172 | -0.029 | 64.005
11 | 1.032 | 0.02054 | -0.029 | 50.256
11.5 | 0.949 | 0.02527 | -0.028 | 37.535
12 | 0.852 | 0.03206 | -0.028 | 26.561
12.5 | 0.748 | 0.03968 | -0.027 | 18.858
13 | 0.64 | 0.04855 | -0.026 | 13.179
13.5 | 0.531 | 0.05566 | -0.026 | 9.538
14 | 0.416 | 0.06546 | -0.025 | 6.356

## 78. Re 5M Mach 0.25 (2)
BIGFOIL.COM POLAR EXPORT
NACA34007
NACA34007 |  |  |  | Cl Max: | 1.5738 | at alpha= | 12.5 | deg
XFOIL ncrit=9 |  |  |  | L/D Max: | 164.199 | at alpha= | 5.5 | deg
Re: | 5000000 |  |  | Cd Min: | 0.25271 | at alpha= | -20 | deg
Mach: | 0.25 |  |  | Cl=0 at alpha= | -2.2903 | deg
|  |  |  | @ Cl=0.1, Cd= | 0.0067496
|  |  |  | @ Cl=0.4, Cd= | 0.0063741
|  |  |  | @ Cl=0.6, Cd= | 0.0047144
alpha (deg) | Cl | Cd | Cm | Cl/Cd
-20 | -0.7525 | 0.25271 | 0.068 | -2.9777
-19.5 | -0.7352 | 0.24625 | 0.0643 | -2.9856
-19 | -0.7181 | 0.2396 | 0.0607 | -2.9971
-18.5 | -0.7012 | 0.23275 | 0.0573 | -3.0127
-18 | -0.6843 | 0.2256 | 0.0538 | -3.0332
-17.5 | -0.668 | 0.21911 | 0.0506 | -3.0487
-17 | -0.6516 | 0.21255 | 0.0474 | -3.0656
-16.5 | -0.6357 | 0.20571 | 0.0443 | -3.0903
-16 | -0.6201 | 0.19906 | 0.0413 | -3.1151
-15.5 | -0.6051 | 0.19219 | 0.0384 | -3.1484
-15 | -0.5902 | 0.18548 | 0.0356 | -3.182
-14.5 | -0.5755 | 0.17882 | 0.0328 | -3.2183
-14 | -0.5638 | 0.17185 | 0.0301 | -3.2808
-13.5 | -0.5504 | 0.165 | 0.0275 | -3.3358
-13 | -0.5369 | 0.15828 | 0.025 | -3.3921
-12.5 | -0.5232 | 0.15189 | 0.0226 | -3.4446
-12 | -0.5106 | 0.14497 | 0.0201 | -3.5221
-11.5 | -0.4977 | 0.13785 | 0.0177 | -3.6104
-11 | -0.4861 | 0.13009 | 0.015 | -3.7366
-10.5 | -0.4745 | 0.12316 | 0.0124 | -3.8527
-10 | -0.4632 | 0.11627 | 0.0099 | -3.9838
-9.5 | -0.4523 | 0.10936 | 0.0072 | -4.1359
-9 | -0.4411 | 0.10265 | 0.0044 | -4.2971
-8.5 | -0.4307 | 0.09594 | 0.0015 | -4.4893
-8 | -0.4219 | 0.08916 | -0.0017 | -4.7319
-7.5 | -0.3709 | 0.07611 | -0.0239 | -4.8732
-7 | -0.3513 | 0.0694 | -0.0318 | -5.062
-6 | -0.3183 | 0.0531 | -0.0395 | -5.9944
-5.5 | -0.2857 | 0.04663 | -0.0413 | -6.127
-4 | -0.1893 | 0.00909 | -0.0343 | -20.8251
-3.5 | -0.1359 | 0.00786 | -0.0328 | -17.2901
-3 | -0.0799 | 0.00752 | -0.0318 | -10.625
-2.5 | -0.0237 | 0.00718 | -0.0309 | -3.3008
-2 | 0.0328 | 0.00695 | -0.0301 | 4.7194
-1 | 0.1468 | 0.00661 | -0.0289 | 22.2088
-0.5 | 0.2041 | 0.00647 | -0.0285 | 31.5456
0 | 0.2616 | 0.00642 | -0.0281 | 40.7477
0.5 | 0.319 | 0.00641 | -0.0278 | 49.766
1 | 0.3765 | 0.00637 | -0.0275 | 59.1052
1.5 | 0.4338 | 0.00638 | -0.0272 | 67.9937
2 | 0.4913 | 0.00639 | -0.027 | 76.8858
2.5 | 0.5433 | 0.00563 | -0.0261 | 96.5009
3 | 0.5858 | 0.00469 | -0.0227 | 124.9041
3.5 | 0.6672 | 0.00483 | -0.0279 | 138.1366
4 | 0.7419 | 0.00503 | -0.0316 | 147.495
4.5 | 0.8179 | 0.00518 | -0.0355 | 157.8958
5 | 0.8703 | 0.00538 | -0.0341 | 161.7658
5.5 | 0.9228 | 0.00562 | -0.0327 | 164.1993
6 | 0.9738 | 0.00606 | -0.0311 | 160.6931
6.5 | 1.0248 | 0.00656 | -0.0295 | 156.2195
7 | 1.0717 | 0.00755 | -0.0273 | 141.947
7.5 | 1.1173 | 0.0088 | -0.0249 | 126.9659
8 | 1.1679 | 0.00951 | -0.0232 | 122.8076
8.5 | 1.2193 | 0.01015 | -0.0216 | 120.1281
9 | 1.2701 | 0.01087 | -0.0199 | 116.8445
9.5 | 1.3214 | 0.01153 | -0.0183 | 114.6054
10 | 1.3709 | 0.0124 | -0.0164 | 110.5565
10.5 | 1.4177 | 0.0135 | -0.0141 | 105.0148
11 | 1.4638 | 0.0146 | -0.0117 | 100.2603
11.5 | 1.508 | 0.01578 | -0.0092 | 95.564
12 | 1.546 | 0.01733 | -0.0058 | 89.2095
12.5 | 1.5738 | 0.01938 | -0.0013 | 81.2074
13 | 1.5642 | 0.02262 | 0.0078 | 69.1512
13.5 | 1.564 | 0.02583 | 0.0131 | 60.5497
14 | 1.5469 | 0.0334 | 0.0114 | 46.3144
14.5 | 1.521 | 0.04562 | 0.0032 | 33.3406
15 | 1.4833 | 0.05909 | -0.0039 | 25.1024
15.5 | 1.4179 | 0.07504 | -0.0109 | 18.8953
16 | 1.3731 | 0.08794 | -0.0161 | 15.6141
16.5 | 1.3254 | 0.10188 | -0.0217 | 13.0094
17 | 1.3031 | 0.11231 | -0.0255 | 11.6027
17.5 | 1.2674 | 0.12579 | -0.0316 | 10.0755

## 79. Re 5M Mach 0.50 (1)
BIGFOIL.COM POLAR EXPORT
NACA34007
NACA34007 |  |  |  | Cl Max: | 1.215 | at alpha= | 20 | deg
JavaFoil+Calcfoil stall+Eppler ext transition |  |  |  | L/D Max: | 110.348 | at alpha= | 6.5 | deg
Re: | 5000000 |  |  | Cd Min: | 0.00797 | at alpha= | 2.5 | deg
Mach: | 0.5 |  |  | Cl=0 at alpha= | -2.25 | deg
|  |  |  | @ Cl=0.1, Cd= | 0.023824
|  |  |  | @ Cl=0.4, Cd= | 0.010622
|  |  |  | @ Cl=0.6, Cd= | 0.0092992
alpha (deg) | Cl | Cd | Cm | Cl/Cd
-20 | -0.908 | 0.15958 | -0.018 | -5.687
-19.5 | -0.883 | 0.14492 | -0.017 | -6.094
-19 | -0.859 | 0.13498 | -0.017 | -6.362
-18.5 | -0.835 | 0.12732 | -0.017 | -6.555
-18 | -0.81 | 0.12051 | -0.017 | -6.723
-17.5 | -0.784 | 0.12748 | -0.017 | -6.149
-17 | -0.759 | 0.11693 | -0.017 | -6.493
-16.5 | -0.735 | 0.10932 | -0.016 | -6.721
-16 | -0.711 | 0.10266 | -0.017 | -6.921
-15.5 | -0.684 | 0.10896 | -0.016 | -6.276
-15 | -0.659 | 0.10021 | -0.016 | -6.575
-14.5 | -0.634 | 0.09249 | -0.016 | -6.856
-14 | -0.609 | 0.08643 | -0.016 | -7.051
-13.5 | -0.583 | 0.08823 | -0.015 | -6.609
-13 | -0.558 | 0.08357 | -0.015 | -6.672
-12.5 | -0.533 | 0.07697 | -0.015 | -6.922
-12 | -0.508 | 0.07154 | -0.016 | -7.098
-11.5 | -0.481 | 0.07226 | -0.015 | -6.657
-11 | -0.456 | 0.06772 | -0.015 | -6.727
-10.5 | -0.43 | 0.06272 | -0.015 | -6.861
-10 | -0.404 | 0.06252 | -0.014 | -6.466
-9.5 | -0.379 | 0.05887 | -0.014 | -6.429
-9 | -0.353 | 0.05498 | -0.014 | -6.415
-8.5 | -0.327 | 0.05375 | -0.014 | -6.08
-8 | -0.301 | 0.05035 | -0.014 | -5.977
-7.5 | -0.275 | 0.04718 | -0.014 | -5.829
-7 | -0.249 | 0.04633 | -0.013 | -5.374
-6.5 | -0.223 | 0.04355 | -0.013 | -5.122
-6 | -0.197 | 0.0408 | -0.014 | -4.829
-5.5 | -0.171 | 0.04013 | -0.013 | -4.257
-5 | -0.145 | 0.03794 | -0.013 | -3.816
-4.5 | -0.119 | 0.03703 | -0.013 | -3.203
-4 | -0.092 | 0.03599 | -0.013 | -2.568
-3.5 | -0.066 | 0.03478 | -0.013 | -1.903
-3 | -0.04 | 0.03451 | -0.012 | -1.156
-2.5 | -0.024 | 0.03297 | -0.012 | -0.717
-2 | 0.024 | 0.0318 | -0.013 | 0.745
-1.5 | 0.076 | 0.02931 | -0.016 | 2.604
-1 | 0.161 | 0.00988 | -0.029 | 16.322
-0.5 | 0.229 | 0.00969 | -0.029 | 23.663
0 | 0.298 | 0.01025 | -0.029 | 29.044
0.5 | 0.366 | 0.01003 | -0.03 | 36.433
1 | 0.432 | 0.01118 | -0.03 | 38.662
1.5 | 0.499 | 0.01095 | -0.03 | 45.549
2 | 0.565 | 0.0108 | -0.03 | 52.306
2.5 | 0.631 | 0.00797 | -0.03 | 79.166
3 | 0.696 | 0.008 | -0.03 | 87.072
3.5 | 0.762 | 0.00811 | -0.03 | 93.975
4 | 0.827 | 0.00822 | -0.031 | 100.673
4.5 | 0.892 | 0.00842 | -0.031 | 105.982
5 | 0.956 | 0.00875 | -0.031 | 109.257
5.5 | 1.02 | 0.00943 | -0.031 | 108.219
6 | 1.076 | 0.01013 | -0.031 | 106.249
6.5 | 1.122 | 0.01017 | -0.032 | 110.348
7 | 1.149 | 0.01224 | -0.032 | 93.911
7.5 | 1.139 | 0.0137 | -0.032 | 83.164
8 | 1.031 | 0.0162 | -0.031 | 63.643
8.5 | 0.677 | 0.01924 | -0.031 | 35.186
9 | 0.695 | 0.0232 | -0.03 | 29.962
9.5 | 0.712 | 0.02828 | -0.03 | 25.195
10 | 0.733 | 0.03292 | -0.029 | 22.266
10.5 | 0.743 | 0.04386 | -0.028 | 16.945
11 | 0.763 | 0.05067 | -0.027 | 15.063
11.5 | 0.792 | 0.05327 | -0.028 | 14.86
12 | 0.818 | 0.05724 | -0.028 | 14.286
12.5 | 0.844 | 0.0612 | -0.028 | 13.787
13 | 0.87 | 0.06518 | -0.028 | 13.347
13.5 | 0.86 | 0.09714 | -0.023 | 8.851
14 | 0.885 | 0.10178 | -0.023 | 8.695
14.5 | 0.912 | 0.10483 | -0.023 | 8.703
15 | 0.94 | 0.10734 | -0.024 | 8.757
15.5 | 0.955 | 0.11535 | -0.021 | 8.282
16 | 1.002 | 0.11768 | -0.025 | 8.514
16.5 | 1.015 | 0.12764 | -0.023 | 7.955
17 | 1.036 | 0.13193 | -0.022 | 7.852
17.5 | 1.065 | 0.13508 | -0.023 | 7.881
18 | 1.096 | 0.14086 | -0.024 | 7.783
18.5 | 1.12 | 0.14511 | -0.024 | 7.72
19 | 1.159 | 0.14608 | -0.026 | 7.936
19.5 | 1.176 | 0.15125 | -0.025 | 7.777
20 | 1.215 | 0.15325 | -0.027 | 7.93

## 80. Re 5M Mach 0.50 (2)
BIGFOIL.COM POLAR EXPORT
NACA34007
NACA34007 |  |  |  | Cl Max: | 1.4297 | at alpha= | 9 | deg
XFOIL ncrit=9 |  |  |  | L/D Max: | 171.729 | at alpha= | 5.5 | deg
Re: | 5000000 |  |  | Cd Min: | 0.27344 | at alpha= | -20 | deg
Mach: | 0.5 |  |  | Cl=0 at alpha= | -2.4493 | deg
|  |  |  | @ Cl=0.1, Cd= | 0.0078872
|  |  |  | @ Cl=0.4, Cd= | 0.0065286
|  |  |  | @ Cl=0.6, Cd= | 0.0066044
alpha (deg) | Cl | Cd | Cm | Cl/Cd
-20 | -0.8184 | 0.27344 | 0.0794 | -2.993
-19.5 | -0.7966 | 0.26558 | 0.0747 | -2.9995
-19 | -0.775 | 0.2576 | 0.0702 | -3.0085
-18.5 | -0.7534 | 0.24955 | 0.0658 | -3.019
-18 | -0.7319 | 0.24144 | 0.0615 | -3.0314
-17.5 | -0.7104 | 0.23332 | 0.0573 | -3.0447
-17 | -0.6895 | 0.22567 | 0.0533 | -3.0553
-16.5 | -0.6691 | 0.21798 | 0.0494 | -3.0695
-16 | -0.649 | 0.21047 | 0.0457 | -3.0836
-15.5 | -0.6309 | 0.20234 | 0.042 | -3.118
-15 | -0.6117 | 0.19528 | 0.0387 | -3.1324
-14.5 | -0.5929 | 0.18795 | 0.0355 | -3.1546
-14 | -0.5743 | 0.18104 | 0.0324 | -3.1722
-13.5 | -0.5563 | 0.17365 | 0.0293 | -3.2036
-13 | -0.5387 | 0.16633 | 0.0264 | -3.2387
-12.5 | -0.5213 | 0.15887 | 0.0236 | -3.2813
-12 | -0.5049 | 0.15153 | 0.0209 | -3.332
-11.5 | -0.4896 | 0.14399 | 0.0182 | -3.4002
-11 | -0.4745 | 0.13611 | 0.0153 | -3.4862
-10.5 | -0.4598 | 0.12891 | 0.0127 | -3.5668
-10 | -0.4453 | 0.12173 | 0.01 | -3.6581
-9.5 | -0.4313 | 0.11461 | 0.0074 | -3.7632
-9 | -0.4171 | 0.1077 | 0.0047 | -3.8728
-8.5 | -0.4067 | 0.10046 | 0.002 | -4.0484
-8 | -0.3758 | 0.09246 | -0.006 | -4.0645
-7.5 | -0.3047 | 0.08204 | -0.0268 | -3.714
-7 | -0.2967 | 0.07653 | -0.0283 | -3.8769
-6.5 | -0.2941 | 0.07105 | -0.0294 | -4.1393
-6 | -0.296 | 0.06307 | -0.0347 | -4.6932
-5.5 | -0.277 | 0.05579 | -0.0394 | -4.965
-5 | -0.2462 | 0.04953 | -0.0428 | -4.9707
-4.5 | -0.2069 | 0.04378 | -0.0449 | -4.7259
-4 | -0.1622 | 0.03736 | -0.046 | -4.3415
-3.5 | -0.1129 | 0.0314 | -0.0458 | -3.5955
-2.5 | -0.0056 | 0.01971 | -0.0417 | -0.28412
-2 | 0.0496 | 0.01355 | -0.0384 | 3.6605
-1.5 | 0.1022 | 0.00764 | -0.0351 | 13.377
-0.5 | 0.2313 | 0.00674 | -0.0321 | 34.3175
0 | 0.2968 | 0.00659 | -0.0311 | 45.0379
0.5 | 0.3624 | 0.00654 | -0.0304 | 55.4128
1 | 0.4283 | 0.00652 | -0.0298 | 65.6902
1.5 | 0.4939 | 0.00655 | -0.0292 | 75.4046
2 | 0.5599 | 0.00658 | -0.0286 | 85.0912
2.5 | 0.6256 | 0.00662 | -0.028 | 94.5015
3 | 0.6708 | 0.00507 | -0.0237 | 132.3077
3.5 | 0.7636 | 0.00515 | -0.0286 | 148.2718
4 | 0.8494 | 0.00541 | -0.0318 | 157.0055
4.5 | 0.9374 | 0.00564 | -0.035 | 166.2057
5 | 0.9999 | 0.00588 | -0.0326 | 170.051
5.5 | 1.063 | 0.00619 | -0.03 | 171.7286
6 | 1.1248 | 0.00671 | -0.027 | 167.6304
6.5 | 1.1826 | 0.00768 | -0.0233 | 153.9844
7 | 1.2304 | 0.00962 | -0.0181 | 127.9002
7.5 | 1.2918 | 0.01058 | -0.0142 | 122.0983
8 | 1.3534 | 0.01165 | -0.0097 | 116.1717
8.5 | 1.4053 | 0.01356 | -0.0037 | 103.6357
9 | 1.4297 | 0.01709 | 0.0051 | 83.6571
9.5 | 1.4114 | 0.02164 | 0.0164 | 65.2218
10 | 1.3777 | 0.03002 | 0.0168 | 45.8927
10.5 | 1.3415 | 0.04468 | 0.0053 | 30.0246
11 | 1.3011 | 0.0566 | -0.0004 | 22.9876
11.5 | 1.257 | 0.06843 | -0.0057 | 18.3691
12 | 1.2196 | 0.07975 | -0.0107 | 15.2928
12.5 | 1.1893 | 0.0909 | -0.0154 | 13.0836
13 | 1.1559 | 0.10283 | -0.0204 | 11.2409
13.5 | 1.1297 | 0.1145 | -0.0255 | 9.8664
14 | 1.1066 | 0.1268 | -0.0316 | 8.7271

## 81. Re 6M Mach 0.00 (1)
BIGFOIL.COM POLAR EXPORT
NACA34007
NACA34007 |  |  |  | Cl Max: | 1.199 | at alpha= | 10 | deg
JavaFoil+Calcfoil stall+Eppler ext transition |  |  |  | L/D Max: | 130.466 | at alpha= | 7 | deg
Re: | 6000000 |  |  | Cd Min: | 0.00763 | at alpha= | 3 | deg
Mach: | 0 |  |  | Cl=0 at alpha= | -2.2411 | deg
|  |  |  | @ Cl=0.1, Cd= | 0.0099372
|  |  |  | @ Cl=0.4, Cd= | 0.010842
|  |  |  | @ Cl=0.6, Cd= | 0.0076379
alpha (deg) | Cl | Cd | Cm | Cl/Cd
-13.5 | -0.227 | 0.09202 | -0.012 | -2.468
-13 | -0.239 | 0.08819 | -0.012 | -2.707
-12.5 | -0.251 | 0.08332 | -0.012 | -3.006
-12 | -0.262 | 0.07899 | -0.012 | -3.32
-11.5 | -0.274 | 0.07485 | -0.012 | -3.657
-11 | -0.284 | 0.07075 | -0.012 | -4.009
-10.5 | -0.292 | 0.06693 | -0.012 | -4.362
-10 | -0.299 | 0.06322 | -0.012 | -4.73
-9.5 | -0.304 | 0.05964 | -0.012 | -5.104
-9 | -0.308 | 0.05654 | -0.011 | -5.443
-8.5 | -0.309 | 0.05348 | -0.011 | -5.769
-8 | -0.306 | 0.05045 | -0.011 | -6.073
-7.5 | -0.301 | 0.04802 | -0.011 | -6.263
-7 | -0.291 | 0.04573 | -0.011 | -6.37
-6.5 | -0.278 | 0.04309 | -0.011 | -6.444
-6 | -0.26 | 0.04095 | -0.011 | -6.342
-5.5 | -0.237 | 0.03908 | -0.011 | -6.073
-5 | -0.211 | 0.03722 | -0.012 | -5.659
-4.5 | -0.18 | 0.03564 | -0.012 | -5.043
-4 | -0.145 | 0.03432 | -0.012 | -4.23
-3.5 | -0.107 | 0.03234 | -0.013 | -3.32
-3 | -0.067 | 0.02978 | -0.015 | -2.245
-2.5 | -0.029 | 0.00937 | -0.025 | -3.053
-2 | 0.027 | 0.00923 | -0.025 | 2.921
-1.5 | 0.084 | 0.01002 | -0.025 | 8.376
-1 | 0.142 | 0.00972 | -0.025 | 14.574
-0.5 | 0.2 | 0.00943 | -0.025 | 21.208
0 | 0.259 | 0.01075 | -0.026 | 24.047
0.5 | 0.317 | 0.01127 | -0.026 | 28.146
1 | 0.375 | 0.01092 | -0.026 | 34.328
1.5 | 0.433 | 0.01074 | -0.026 | 40.277
2 | 0.49 | 0.0079 | -0.026 | 62.054
2.5 | 0.548 | 0.00772 | -0.026 | 70.879
3 | 0.605 | 0.00763 | -0.026 | 79.228
3.5 | 0.662 | 0.00905 | -0.026 | 73.178
4 | 0.719 | 0.00894 | -0.026 | 80.425
4.5 | 0.776 | 0.00884 | -0.027 | 87.766
5 | 0.832 | 0.00847 | -0.027 | 98.273
5.5 | 0.889 | 0.00827 | -0.027 | 107.44
6 | 0.942 | 0.00811 | -0.027 | 116.187
6.5 | 0.992 | 0.00811 | -0.027 | 122.379
7 | 1.04 | 0.00797 | -0.028 | 130.466
7.5 | 1.083 | 0.00979 | -0.028 | 110.632
8 | 1.121 | 0.01007 | -0.028 | 111.267
8.5 | 1.153 | 0.01005 | -0.028 | 114.66
9 | 1.176 | 0.01157 | -0.028 | 101.636
9.5 | 1.192 | 0.01114 | -0.028 | 107.075
10 | 1.199 | 0.01275 | -0.029 | 94.089
10.5 | 1.192 | 0.01372 | -0.029 | 86.845
11 | 1.171 | 0.01503 | -0.029 | 77.895
11.5 | 1.137 | 0.01704 | -0.029 | 66.767
12 | 1.096 | 0.01958 | -0.028 | 55.975
12.5 | 1.045 | 0.02366 | -0.028 | 44.169
13 | 0.991 | 0.02847 | -0.028 | 34.819
13.5 | 0.934 | 0.03504 | -0.027 | 26.649
14 | 0.878 | 0.04163 | -0.027 | 21.09
14.5 | 0.82 | 0.05056 | -0.026 | 16.219
15 | 0.768 | 0.05722 | -0.026 | 13.428

## 82. Re 6M Mach 0.00 (2)
BIGFOIL.COM POLAR EXPORT
NACA34007
NACA34007 |  |  |  | Cl Max: | 1.7408 | at alpha= | 17 | deg
XFOIL ncrit=9 |  |  |  | L/D Max: | 166.15 | at alpha= | 5.5 | deg
Re: | 6000000 |  |  | Cd Min: | 0.11869 | at alpha= | 20 | deg
Mach: | 0 |  |  | Cl=0 at alpha= | -2.2909 | deg
|  |  |  | @ Cl=0.1, Cd= | 0.0063779
|  |  |  | @ Cl=0.4, Cd= | 0.0061566
|  |  |  | @ Cl=0.6, Cd= | 0.0046258
alpha (deg) | Cl | Cd | Cm | Cl/Cd
-7.5 | -0.5407 | 0.01115 | -0.0381 | -48.4933
-7 | -0.4951 | 0.00951 | -0.0361 | -52.061
-6.5 | -0.446 | 0.00864 | -0.0347 | -51.6204
-6 | -0.3953 | 0.00809 | -0.0336 | -48.8628
-5.5 | -0.343 | 0.00784 | -0.0328 | -43.75
-5 | -0.2897 | 0.00776 | -0.0321 | -37.3325
-4.5 | -0.2362 | 0.00772 | -0.0316 | -30.5959
-4 | -0.1844 | 0.00716 | -0.0306 | -25.7542
-3.5 | -0.1312 | 0.00695 | -0.0299 | -18.8777
-3 | -0.0773 | 0.00677 | -0.0294 | -11.418
-2.5 | -0.023 | 0.00663 | -0.0289 | -3.4691
-2 | 0.032 | 0.00657 | -0.0286 | 4.8706
-1.5 | 0.0866 | 0.00639 | -0.0281 | 13.5524
-1 | 0.1418 | 0.00634 | -0.0278 | 22.3659
-0.5 | 0.197 | 0.00623 | -0.0275 | 31.6212
0 | 0.2524 | 0.00619 | -0.0273 | 40.7754
0.5 | 0.3077 | 0.00618 | -0.0271 | 49.7896
1 | 0.3632 | 0.00615 | -0.0269 | 59.0569
1.5 | 0.4185 | 0.00616 | -0.0267 | 67.9383
2 | 0.4738 | 0.00616 | -0.0266 | 76.9156
2.5 | 0.5287 | 0.00612 | -0.0264 | 86.3889
3 | 0.5702 | 0.00467 | -0.0239 | 122.0985
3.5 | 0.6376 | 0.00457 | -0.0265 | 139.5186
4 | 0.7044 | 0.00475 | -0.0291 | 148.2947
5 | 0.8396 | 0.00508 | -0.0347 | 165.2756
5.5 | 0.8889 | 0.00535 | -0.0335 | 166.1495
6 | 0.9371 | 0.00577 | -0.0321 | 162.409
6.5 | 0.9851 | 0.00626 | -0.0307 | 157.3642
7 | 1.031 | 0.00704 | -0.0291 | 146.4489
7.5 | 1.0751 | 0.00809 | -0.0272 | 132.8925
8 | 1.1231 | 0.00872 | -0.026 | 128.7959
8.5 | 1.1717 | 0.00928 | -0.025 | 126.2608
9 | 1.2203 | 0.0098 | -0.024 | 124.5204
9.5 | 1.2684 | 0.01039 | -0.023 | 122.0789
10 | 1.3166 | 0.01094 | -0.0221 | 120.3473
10.5 | 1.3633 | 0.01164 | -0.021 | 117.122
11 | 1.4097 | 0.01234 | -0.0199 | 114.2382
11.5 | 1.4557 | 0.01303 | -0.0188 | 111.7191
12 | 1.5 | 0.01384 | -0.0176 | 108.3815
12.5 | 1.5429 | 0.01471 | -0.0162 | 104.8878
13 | 1.5825 | 0.0158 | -0.0144 | 100.1582
13.5 | 1.6188 | 0.01705 | -0.0121 | 94.9443
14 | 1.6554 | 0.0181 | -0.0101 | 91.4586
14.5 | 1.6874 | 0.01933 | -0.0074 | 87.2944
15 | 1.7149 | 0.02055 | -0.0041 | 83.4501
15.5 | 1.723 | 0.02214 | 0.0021 | 77.8229
16 | 1.7312 | 0.02431 | 0.0065 | 71.2135
16.5 | 1.7372 | 0.02777 | 0.0082 | 62.5567
17 | 1.7408 | 0.0327 | 0.0073 | 53.2355
17.5 | 1.7229 | 0.04172 | 0.0029 | 41.2967
18 | 1.6821 | 0.0551 | -0.0041 | 30.5281
18.5 | 1.6224 | 0.07074 | -0.0108 | 22.9347
19 | 1.5437 | 0.08879 | -0.018 | 17.386
19.5 | 1.4842 | 0.10411 | -0.0237 | 14.2561
20 | 1.4342 | 0.11869 | -0.0295 | 12.0836

## 83. Re 6M Mach 0.10 (1)
BIGFOIL.COM POLAR EXPORT
NACA34007
NACA34007 |  |  |  | Cl Max: | 1.195 | at alpha= | 10 | deg
JavaFoil+Calcfoil stall+Eppler ext transition |  |  |  | L/D Max: | 130.124 | at alpha= | 7 | deg
Re: | 6000000 |  |  | Cd Min: | 0.00766 | at alpha= | 3 | deg
Mach: | 0.1 |  |  | Cl=0 at alpha= | -2.2411 | deg
|  |  |  | @ Cl=0.1, Cd= | 0.0099528
|  |  |  | @ Cl=0.4, Cd= | 0.010891
|  |  |  | @ Cl=0.6, Cd= | 0.0076765
alpha (deg) | Cl | Cd | Cm | Cl/Cd
-13.5 | -0.192 | 0.09328 | -0.012 | -2.058
-13 | -0.205 | 0.08826 | -0.012 | -2.322
-12.5 | -0.218 | 0.08385 | -0.012 | -2.603
-12 | -0.232 | 0.07897 | -0.012 | -2.936
-11.5 | -0.245 | 0.07507 | -0.012 | -3.268
-11 | -0.257 | 0.07068 | -0.012 | -3.643
-10.5 | -0.268 | 0.06731 | -0.012 | -3.982
-10 | -0.278 | 0.06353 | -0.012 | -4.37
-9.5 | -0.286 | 0.06028 | -0.012 | -4.737
-9 | -0.291 | 0.05692 | -0.012 | -5.121
-8.5 | -0.295 | 0.0537 | -0.012 | -5.492
-8 | -0.295 | 0.05067 | -0.011 | -5.825
-7.5 | -0.292 | 0.04788 | -0.011 | -6.097
-7 | -0.285 | 0.04586 | -0.011 | -6.205
-6.5 | -0.273 | 0.04326 | -0.011 | -6.307
-6 | -0.256 | 0.04104 | -0.011 | -6.249
-5.5 | -0.235 | 0.03924 | -0.011 | -5.998
-5 | -0.21 | 0.03733 | -0.012 | -5.614
-4.5 | -0.179 | 0.0358 | -0.012 | -5.008
-4 | -0.145 | 0.03451 | -0.012 | -4.204
-3.5 | -0.107 | 0.03257 | -0.013 | -3.3
-3 | -0.067 | 0.03021 | -0.014 | -2.215
-2.5 | -0.029 | 0.0094 | -0.025 | -3.054
-2 | 0.027 | 0.00924 | -0.025 | 2.93
-1.5 | 0.084 | 0.01003 | -0.025 | 8.4
-1 | 0.142 | 0.00975 | -0.025 | 14.596
-0.5 | 0.201 | 0.00944 | -0.026 | 21.29
0 | 0.26 | 0.00924 | -0.026 | 28.114
0.5 | 0.319 | 0.0113 | -0.026 | 28.194
1 | 0.377 | 0.01097 | -0.026 | 34.346
1.5 | 0.435 | 0.01077 | -0.026 | 40.373
2 | 0.493 | 0.00795 | -0.026 | 61.969
2.5 | 0.55 | 0.00778 | -0.026 | 70.752
3 | 0.608 | 0.00766 | -0.026 | 79.389
3.5 | 0.665 | 0.00909 | -0.026 | 73.212
4 | 0.723 | 0.00898 | -0.027 | 80.452
4.5 | 0.78 | 0.00889 | -0.027 | 87.741
5 | 0.837 | 0.00852 | -0.027 | 98.216
5.5 | 0.893 | 0.00831 | -0.027 | 107.51
6 | 0.946 | 0.00816 | -0.027 | 116.041
6.5 | 0.997 | 0.00816 | -0.027 | 122.173
7 | 1.045 | 0.00803 | -0.028 | 130.124
7.5 | 1.087 | 0.00991 | -0.028 | 109.724
8 | 1.124 | 0.01017 | -0.028 | 110.551
8.5 | 1.155 | 0.01016 | -0.028 | 113.675
9 | 1.177 | 0.01129 | -0.028 | 104.259
9.5 | 1.191 | 0.01209 | -0.029 | 98.536
10 | 1.195 | 0.01298 | -0.029 | 92.02
10.5 | 1.183 | 0.01404 | -0.029 | 84.243
11 | 1.157 | 0.01546 | -0.029 | 74.851
11.5 | 1.118 | 0.01766 | -0.029 | 63.29
12 | 1.069 | 0.02084 | -0.028 | 51.294
12.5 | 1.013 | 0.02518 | -0.028 | 40.226
13 | 0.953 | 0.03092 | -0.028 | 30.802
13.5 | 0.891 | 0.03759 | -0.027 | 23.701
14 | 0.831 | 0.04443 | -0.027 | 18.693
14.5 | 0.77 | 0.05233 | -0.026 | 14.724
15 | 0.714 | 0.05958 | -0.026 | 11.98

## 84. Re 6M Mach 0.10 (2)
BIGFOIL.COM POLAR EXPORT
NACA34007
NACA34007 |  |  |  | Cl Max: | 1.716 | at alpha= | 16 | deg
XFOIL ncrit=9 |  |  |  | L/D Max: | 166.555 | at alpha= | 5.5 | deg
Re: | 6000000 |  |  | Cd Min: | 0.13138 | at alpha= | 20 | deg
Mach: | 0.1 |  |  | Cl=0 at alpha= | -2.2893 | deg
|  |  |  | @ Cl=0.1, Cd= | 0.0063859
|  |  |  | @ Cl=0.4, Cd= | 0.00616
|  |  |  | @ Cl=0.6, Cd= | 0.0047057
alpha (deg) | Cl | Cd | Cm | Cl/Cd
-7 | -0.4959 | 0.01127 | -0.0375 | -44.0018
-6.5 | -0.4487 | 0.00939 | -0.0358 | -47.7849
-6 | -0.3982 | 0.00851 | -0.0345 | -46.792
-5.5 | -0.3457 | 0.00807 | -0.0335 | -42.8377
-5 | -0.2923 | 0.00786 | -0.0327 | -37.1883
-4.5 | -0.2384 | 0.00778 | -0.032 | -30.6427
-4 | -0.1857 | 0.00728 | -0.0311 | -25.5082
-3.5 | -0.1322 | 0.00701 | -0.0303 | -18.8588
-3 | -0.078 | 0.00682 | -0.0297 | -11.437
-2.5 | -0.0233 | 0.00666 | -0.0292 | -3.4985
-2 | 0.032 | 0.00658 | -0.0288 | 4.8632
-1.5 | 0.087 | 0.0064 | -0.0283 | 13.5938
-1 | 0.1425 | 0.00634 | -0.028 | 22.4763
-0.5 | 0.1981 | 0.00624 | -0.0277 | 31.7468
0 | 0.2538 | 0.0062 | -0.0275 | 40.9355
0.5 | 0.3095 | 0.00619 | -0.0272 | 50
1 | 0.3653 | 0.00616 | -0.027 | 59.3019
1.5 | 0.4209 | 0.00616 | -0.0268 | 68.3279
2 | 0.4765 | 0.00617 | -0.0267 | 77.2285
2.5 | 0.5319 | 0.00613 | -0.0265 | 86.77
3 | 0.5735 | 0.00469 | -0.0239 | 122.2814
4 | 0.7086 | 0.00477 | -0.0291 | 148.5535
5 | 0.8448 | 0.00509 | -0.0347 | 165.9725
5.5 | 0.8944 | 0.00537 | -0.0334 | 166.5549
6 | 0.9429 | 0.0058 | -0.032 | 162.569
6.5 | 0.9914 | 0.00629 | -0.0306 | 157.6153
7 | 1.0371 | 0.00712 | -0.0288 | 145.6601
7.5 | 1.0817 | 0.00818 | -0.0269 | 132.2372
8 | 1.1303 | 0.0088 | -0.0257 | 128.4432
8.5 | 1.1793 | 0.00937 | -0.0246 | 125.8591
9 | 1.2285 | 0.0099 | -0.0235 | 124.0909
10 | 1.3256 | 0.01108 | -0.0214 | 119.639
10.5 | 1.3721 | 0.01189 | -0.02 | 115.3995
11 | 1.4195 | 0.01253 | -0.0189 | 113.2881
11.5 | 1.4657 | 0.01327 | -0.0177 | 110.4521
12 | 1.5098 | 0.01415 | -0.0162 | 106.6996
12.5 | 1.5523 | 0.01511 | -0.0146 | 102.7333
13 | 1.5875 | 0.01661 | -0.0119 | 95.575
13.5 | 1.6276 | 0.01753 | -0.01 | 92.8465
14 | 1.6622 | 0.01873 | -0.0075 | 88.7453
14.5 | 1.6908 | 0.02013 | -0.0042 | 83.994
15 | 1.7053 | 0.02157 | 0.0015 | 79.0589
15.5 | 1.71 | 0.0238 | 0.007 | 71.8487
16 | 1.716 | 0.02712 | 0.0093 | 63.2743
16.5 | 1.7153 | 0.03253 | 0.0084 | 52.7298
17 | 1.7055 | 0.04055 | 0.0044 | 42.0592
17.5 | 1.6612 | 0.05467 | -0.0032 | 30.386
18 | 1.5947 | 0.07131 | -0.0105 | 22.3629
18.5 | 1.5299 | 0.08716 | -0.0168 | 17.5528
19 | 1.4681 | 0.10289 | -0.0229 | 14.2686
19.5 | 1.4211 | 0.11669 | -0.0281 | 12.1784
20 | 1.3806 | 0.13138 | -0.0355 | 10.5084

## 85. Re 6M Mach 0.25 (1)
BIGFOIL.COM POLAR EXPORT
NACA34007
NACA34007 |  |  |  | Cl Max: | 1.175 | at alpha= | 9 | deg
JavaFoil+Calcfoil stall+Eppler ext transition |  |  |  | L/D Max: | 126.996 | at alpha= | 7 | deg
Re: | 6000000 |  |  | Cd Min: | 0.00773 | at alpha= | 3.5 | deg
Mach: | 0.25 |  |  | Cl=0 at alpha= | -2.2692 | deg
|  |  |  | @ Cl=0.1, Cd= | 0.0093703
|  |  |  | @ Cl=0.4, Cd= | 0.011125
|  |  |  | @ Cl=0.6, Cd= | 0.0622
alpha (deg) | Cl | Cd | Cm | Cl/Cd
-11.5 | -0.052 | 0.07571 | -0.012 | -0.681
-11 | -0.049 | 0.07099 | -0.012 | -0.687
-10.5 | -0.046 | 0.06821 | -0.012 | -0.675
-10 | -0.043 | 0.06451 | -0.012 | -0.671
-9.5 | -0.091 | 0.06063 | -0.012 | -1.497
-9 | -0.136 | 0.05745 | -0.012 | -2.364
-8.5 | -0.168 | 0.05432 | -0.012 | -3.099
-8 | -0.194 | 0.05129 | -0.012 | -3.781
-7.5 | -0.213 | 0.04883 | -0.012 | -4.365
-7 | -0.226 | 0.04618 | -0.012 | -4.884
-6.5 | -0.231 | 0.04401 | -0.012 | -5.24
-6 | -0.228 | 0.04162 | -0.012 | -5.477
-5.5 | -0.218 | 0.03969 | -0.012 | -5.481
-5 | -0.2 | 0.03808 | -0.012 | -5.241
-4.5 | -0.175 | 0.03676 | -0.012 | -4.754
-4 | -0.144 | 0.03521 | -0.012 | -4.081
-3.5 | -0.108 | 0.03354 | -0.012 | -3.207
-3 | -0.067 | 0.03163 | -0.013 | -2.129
-2.5 | -0.024 | 0.02877 | -0.015 | -0.829
-2 | 0.028 | 0.00938 | -0.026 | 2.95
-1.5 | 0.086 | 0.0092 | -0.026 | 9.383
-1 | 0.146 | 0.00993 | -0.026 | 14.711
-0.5 | 0.206 | 0.00961 | -0.026 | 21.471
0 | 0.267 | 0.00937 | -0.026 | 28.497
0.5 | 0.327 | 0.01051 | -0.026 | 31.158
1 | 0.387 | 0.01117 | -0.027 | 34.656
1.5 | 0.447 | 0.01096 | -0.027 | 40.745
2 | 0.506 | 0.0081 | -0.027 | 62.452
2.5 | 0.565 | 0.00795 | -0.027 | 71.069
3 | 0.624 | 0.00783 | -0.027 | 79.689
3.5 | 0.683 | 0.00773 | -0.027 | 88.417
4 | 0.742 | 0.00922 | -0.027 | 80.479
4.5 | 0.801 | 0.00914 | -0.028 | 87.582
5 | 0.859 | 0.00881 | -0.028 | 97.534
5.5 | 0.917 | 0.0086 | -0.028 | 106.613
6 | 0.971 | 0.00845 | -0.028 | 114.934
6.5 | 1.022 | 0.00845 | -0.028 | 120.895
7 | 1.069 | 0.00842 | -0.028 | 126.996
7.5 | 1.109 | 0.01059 | -0.029 | 104.814
8 | 1.142 | 0.01182 | -0.029 | 96.592
8.5 | 1.164 | 0.01131 | -0.029 | 102.918
9 | 1.175 | 0.01218 | -0.029 | 96.447
9.5 | 1.171 | 0.01318 | -0.029 | 88.849
10 | 1.151 | 0.01446 | -0.029 | 79.596
10.5 | 1.106 | 0.01629 | -0.029 | 67.896
11 | 1.039 | 0.01918 | -0.029 | 54.154
11.5 | 0.955 | 0.0234 | -0.028 | 40.804
12 | 0.858 | 0.0296 | -0.028 | 28.979
12.5 | 0.754 | 0.03682 | -0.027 | 20.464
13 | 0.644 | 0.04533 | -0.027 | 14.206
13.5 | 0.533 | 0.05315 | -0.026 | 10.032
14 | 0.418 | 0.0622 | -0.026 | 6.722

## 86. Re 6M Mach 0.25 (2)
BIGFOIL.COM POLAR EXPORT
NACA34007
NACA34007 |  |  |  | Cl Max: | 1.6027 | at alpha= | 13 | deg
XFOIL ncrit=9 |  |  |  | L/D Max: | 168.796 | at alpha= | 5.5 | deg
Re: | 6000000 |  |  | Cd Min: | 0.18601 | at alpha= | -15 | deg
Mach: | 0.25 |  |  | Cl=0 at alpha= | -2.2816 | deg
|  |  |  | @ Cl=0.1, Cd= | 0.0064431
|  |  |  | @ Cl=0.4, Cd= | 0.006196
|  |  |  | @ Cl=0.6, Cd= | 0.0047727
alpha (deg) | Cl | Cd | Cm | Cl/Cd
-15 | -0.5928 | 0.18601 | 0.0365 | -3.1869
-14.5 | -0.578 | 0.17931 | 0.0337 | -3.2235
-14 | -0.5647 | 0.17182 | 0.0309 | -3.2866
-13.5 | -0.5511 | 0.16506 | 0.0283 | -3.3388
-13 | -0.5422 | 0.15668 | 0.0255 | -3.4606
-12.5 | -0.5277 | 0.15091 | 0.0231 | -3.4968
-12 | -0.5158 | 0.14371 | 0.0205 | -3.5892
-11.5 | -0.502 | 0.13755 | 0.0181 | -3.6496
-11 | -0.488 | 0.13032 | 0.0156 | -3.7446
-10.5 | -0.4763 | 0.12338 | 0.013 | -3.8604
-10 | -0.4649 | 0.11648 | 0.0104 | -3.9912
-9.5 | -0.4539 | 0.10955 | 0.0077 | -4.1433
-9 | -0.4426 | 0.10284 | 0.0049 | -4.3038
-8.5 | -0.4269 | 0.0956 | 0.0004 | -4.4655
-8 | -0.3589 | 0.08293 | -0.0219 | -4.3277
-7.5 | -0.3468 | 0.07691 | -0.027 | -4.5092
-7 | -0.3494 | 0.07088 | -0.03 | -4.9295
-6.5 | -0.3463 | 0.06014 | -0.0365 | -5.7582
-6 | -0.3221 | 0.05192 | -0.0398 | -6.2038
-4.5 | -0.2483 | 0.00888 | -0.035 | -27.9617
-4 | -0.1925 | 0.00826 | -0.0338 | -23.3051
-3.5 | -0.138 | 0.00745 | -0.0325 | -18.5235
-3 | -0.0816 | 0.00711 | -0.0315 | -11.4768
-2.5 | -0.0249 | 0.00685 | -0.0307 | -3.635
-2 | 0.0321 | 0.00665 | -0.03 | 4.8271
-1.5 | 0.0892 | 0.00646 | -0.0294 | 13.808
-1 | 0.1467 | 0.00637 | -0.0289 | 23.0298
-0.5 | 0.2041 | 0.00628 | -0.0285 | 32.5
0 | 0.2618 | 0.00625 | -0.0282 | 41.888
0.5 | 0.3193 | 0.0062 | -0.0279 | 51.5
1 | 0.3767 | 0.0062 | -0.0276 | 60.7581
1.5 | 0.4344 | 0.00619 | -0.0274 | 70.1777
2 | 0.4917 | 0.00622 | -0.0271 | 79.0514
2.5 | 0.5491 | 0.00619 | -0.0269 | 88.7076
3 | 0.5924 | 0.00477 | -0.0243 | 124.1929
4 | 0.7322 | 0.00482 | -0.0293 | 151.9087
5 | 0.8733 | 0.00519 | -0.0347 | 168.2659
5.5 | 0.925 | 0.00548 | -0.0332 | 168.7956
6 | 0.9756 | 0.00593 | -0.0315 | 164.5194
6.5 | 1.0262 | 0.00646 | -0.0298 | 158.8545
7 | 1.0723 | 0.00752 | -0.0275 | 142.5931
7.5 | 1.1194 | 0.00858 | -0.0252 | 130.4662
8 | 1.1709 | 0.0092 | -0.0237 | 127.2717
8.5 | 1.2226 | 0.0098 | -0.0221 | 124.7551
9 | 1.2738 | 0.01047 | -0.0205 | 121.6619
9.5 | 1.3252 | 0.01113 | -0.0189 | 119.0656
10 | 1.3742 | 0.01205 | -0.0168 | 114.0415
10.5 | 1.4238 | 0.01286 | -0.0149 | 110.7154
11 | 1.471 | 0.01388 | -0.0127 | 105.9798
11.5 | 1.5167 | 0.01496 | -0.0102 | 101.3837
12 | 1.5533 | 0.01669 | -0.0066 | 93.0677
12.5 | 1.5826 | 0.01871 | -0.0022 | 84.5858
13 | 1.6027 | 0.02088 | 0.0032 | 76.7577
13.5 | 1.6017 | 0.02337 | 0.0109 | 68.5366
14 | 1.5903 | 0.02872 | 0.0133 | 55.3726
14.5 | 1.5726 | 0.03802 | 0.0084 | 41.3624
15 | 1.5409 | 0.0512 | 0.0002 | 30.0957
15.5 | 1.48 | 0.0671 | -0.0074 | 22.0566
16 | 1.4299 | 0.08074 | -0.013 | 17.7099
16.5 | 1.3826 | 0.0942 | -0.0186 | 14.6773
17 | 1.3507 | 0.10583 | -0.023 | 12.7629
17.5 | 1.3088 | 0.11904 | -0.0281 | 10.9946
18 | 1.2772 | 0.1321 | -0.0343 | 9.6684

## 87. Re 6M Mach 0.50 (1)
BIGFOIL.COM POLAR EXPORT
NACA34007
NACA34007 |  |  |  | Cl Max: | 1.222 | at alpha= | 20 | deg
JavaFoil+Calcfoil stall+Eppler ext transition |  |  |  | L/D Max: | 112.679 | at alpha= | 6.5 | deg
Re: | 6000000 |  |  | Cd Min: | 0.00791 | at alpha= | 2.5 | deg
Mach: | 0.5 |  |  | Cl=0 at alpha= | -2.25 | deg
|  |  |  | @ Cl=0.1, Cd= | 0.023369
|  |  |  | @ Cl=0.4, Cd= | 0.010367
|  |  |  | @ Cl=0.6, Cd= | 0.0091359
alpha (deg) | Cl | Cd | Cm | Cl/Cd
-20 | -0.908 | 0.15734 | -0.018 | -5.77
-19.5 | -0.883 | 0.14326 | -0.017 | -6.166
-19 | -0.859 | 0.13361 | -0.018 | -6.432
-18.5 | -0.836 | 0.12511 | -0.018 | -6.68
-18 | -0.812 | 0.11838 | -0.018 | -6.856
-17.5 | -0.784 | 0.12595 | -0.017 | -6.226
-17 | -0.76 | 0.11535 | -0.017 | -6.586
-16.5 | -0.736 | 0.10778 | -0.017 | -6.825
-16 | -0.711 | 0.1012 | -0.017 | -7.028
-15.5 | -0.684 | 0.10401 | -0.016 | -6.577
-15 | -0.659 | 0.09841 | -0.016 | -6.697
-14.5 | -0.635 | 0.09127 | -0.016 | -6.953
-14 | -0.61 | 0.08525 | -0.016 | -7.156
-13.5 | -0.583 | 0.08714 | -0.015 | -6.694
-13 | -0.558 | 0.08204 | -0.015 | -6.799
-12.5 | -0.533 | 0.07592 | -0.015 | -7.021
-12 | -0.508 | 0.07042 | -0.016 | -7.218
-11.5 | -0.481 | 0.07124 | -0.015 | -6.757
-11 | -0.456 | 0.06698 | -0.015 | -6.807
-10.5 | -0.431 | 0.06206 | -0.015 | -6.941
-10 | -0.404 | 0.06164 | -0.014 | -6.56
-9.5 | -0.379 | 0.05801 | -0.014 | -6.527
-9 | -0.353 | 0.05437 | -0.014 | -6.489
-8.5 | -0.327 | 0.05331 | -0.014 | -6.135
-8 | -0.301 | 0.04973 | -0.014 | -6.056
-7.5 | -0.275 | 0.04692 | -0.014 | -5.866
-7 | -0.249 | 0.04597 | -0.014 | -5.419
-6.5 | -0.223 | 0.04318 | -0.014 | -5.167
-6 | -0.197 | 0.04056 | -0.014 | -4.862
-5.5 | -0.171 | 0.04 | -0.013 | -4.273
-5 | -0.145 | 0.03775 | -0.013 | -3.836
-4.5 | -0.119 | 0.03721 | -0.013 | -3.188
-4 | -0.092 | 0.03563 | -0.013 | -2.594
-3.5 | -0.066 | 0.03443 | -0.013 | -1.923
-3 | -0.04 | 0.03423 | -0.013 | -1.166
-2.5 | -0.024 | 0.03265 | -0.013 | -0.724
-2 | 0.024 | 0.03141 | -0.014 | 0.755
-1.5 | 0.077 | 0.02856 | -0.017 | 2.681
-1 | 0.161 | 0.0096 | -0.029 | 16.802
-0.5 | 0.229 | 0.00945 | -0.029 | 24.273
0 | 0.298 | 0.00998 | -0.029 | 29.814
0.5 | 0.366 | 0.00978 | -0.03 | 37.374
1 | 0.432 | 0.01092 | -0.03 | 39.567
1.5 | 0.499 | 0.01066 | -0.03 | 46.757
2 | 0.565 | 0.01052 | -0.03 | 53.682
2.5 | 0.631 | 0.00791 | -0.03 | 79.71
3 | 0.696 | 0.00792 | -0.03 | 87.908
3.5 | 0.762 | 0.008 | -0.03 | 95.296
4 | 0.827 | 0.00809 | -0.031 | 102.276
4.5 | 0.892 | 0.00827 | -0.031 | 107.819
5 | 0.956 | 0.009 | -0.031 | 106.297
5.5 | 1.02 | 0.01002 | -0.031 | 101.836
6 | 1.076 | 0.00992 | -0.031 | 108.401
6.5 | 1.122 | 0.00996 | -0.032 | 112.679
7 | 1.151 | 0.01185 | -0.032 | 97.096
7.5 | 1.142 | 0.01323 | -0.032 | 86.325
8 | 1.035 | 0.01546 | -0.031 | 66.954
8.5 | 0.681 | 0.0181 | -0.031 | 37.627
9 | 0.7 | 0.0217 | -0.031 | 32.245
9.5 | 0.717 | 0.02643 | -0.03 | 27.127
10 | 0.737 | 0.03094 | -0.03 | 23.834
10.5 | 0.747 | 0.04151 | -0.028 | 17.997
11 | 0.767 | 0.04797 | -0.028 | 15.999
11.5 | 0.795 | 0.05084 | -0.028 | 15.636
12 | 0.82 | 0.05508 | -0.028 | 14.895
12.5 | 0.847 | 0.05876 | -0.028 | 14.41
13 | 0.873 | 0.06262 | -0.028 | 13.94
13.5 | 0.877 | 0.08479 | -0.026 | 10.349
14 | 0.906 | 0.0874 | -0.026 | 10.364
14.5 | 0.937 | 0.08805 | -0.027 | 10.641
15 | 0.966 | 0.08945 | -0.027 | 10.802
15.5 | 0.984 | 0.09903 | -0.026 | 9.938
16 | 1.01 | 0.1105 | -0.026 | 9.136
16.5 | 1.029 | 0.11744 | -0.026 | 8.765
17 | 1.038 | 0.12918 | -0.023 | 8.035
17.5 | 1.065 | 0.13308 | -0.023 | 8.002
18 | 1.107 | 0.13283 | -0.026 | 8.335
18.5 | 1.121 | 0.14184 | -0.024 | 7.9
19 | 1.168 | 0.13788 | -0.027 | 8.468
19.5 | 1.176 | 0.14944 | -0.025 | 7.873
20 | 1.222 | 0.1453 | -0.028 | 8.412

## 88. Re 6M Mach 0.50 (2)
BIGFOIL.COM POLAR EXPORT
NACA34007
NACA34007 |  |  |  | Cl Max: | 1.4378 | at alpha= | 9 | deg
XFOIL ncrit=9 |  |  |  | L/D Max: | 178.677 | at alpha= | 5.5 | deg
Re: | 6000000 |  |  | Cd Min: | 0.27393 | at alpha= | -20 | deg
Mach: | 0.5 |  |  | Cl=0 at alpha= | -2.4311 | deg
|  |  |  | @ Cl=0.1, Cd= | 0.007205
|  |  |  | @ Cl=0.4, Cd= | 0.00633
|  |  |  | @ Cl=0.6, Cd= | 0.0064119
alpha (deg) | Cl | Cd | Cm | Cl/Cd
-20 | -0.8203 | 0.27393 | 0.0799 | -2.9946
-19.5 | -0.7987 | 0.26607 | 0.0753 | -3.0018
-19 | -0.777 | 0.2581 | 0.0708 | -3.0105
-18.5 | -0.7556 | 0.2501 | 0.0665 | -3.0212
-18 | -0.7342 | 0.24205 | 0.0622 | -3.0333
-17.5 | -0.7129 | 0.23386 | 0.0581 | -3.0484
-17 | -0.6921 | 0.22618 | 0.0542 | -3.06
-16.5 | -0.672 | 0.21852 | 0.0504 | -3.0752
-16 | -0.652 | 0.21103 | 0.0467 | -3.0896
-15.5 | -0.6322 | 0.20332 | 0.0431 | -3.1094
-15 | -0.6129 | 0.19583 | 0.0397 | -3.1298
-14.5 | -0.594 | 0.18849 | 0.0365 | -3.1514
-14 | -0.5781 | 0.18035 | 0.0332 | -3.2054
-13.5 | -0.5602 | 0.17285 | 0.03 | -3.241
-13 | -0.5427 | 0.16558 | 0.0271 | -3.2776
-12.5 | -0.5251 | 0.15883 | 0.0243 | -3.3061
-12 | -0.5088 | 0.15142 | 0.0215 | -3.3602
-11.5 | -0.4919 | 0.14431 | 0.0188 | -3.4086
-11 | -0.4766 | 0.13636 | 0.016 | -3.4952
-10.5 | -0.4617 | 0.12912 | 0.0133 | -3.5757
-10 | -0.4471 | 0.12192 | 0.0107 | -3.6672
-9.5 | -0.433 | 0.11479 | 0.008 | -3.7721
-9 | -0.4187 | 0.10786 | 0.0053 | -3.8819
-8.5 | -0.3819 | 0.09861 | -0.0049 | -3.8728
-8 | -0.3171 | 0.08764 | -0.0245 | -3.6182
-7.5 | -0.3065 | 0.08195 | -0.0262 | -3.7401
-6.5 | -0.3089 | 0.06976 | -0.0296 | -4.428
-6 | -0.2962 | 0.06353 | -0.0345 | -4.6624
-5.5 | -0.2772 | 0.05593 | -0.0395 | -4.9562
-5 | -0.248 | 0.04861 | -0.0433 | -5.1018
-4.5 | -0.2072 | 0.04337 | -0.0452 | -4.7775
-4 | -0.1622 | 0.03728 | -0.0462 | -4.3509
-3.5 | -0.1129 | 0.0311 | -0.046 | -3.6302
-3 | -0.0599 | 0.0253 | -0.0445 | -2.3676
-2.5 | -0.0065 | 0.01856 | -0.0414 | -0.35022
-2 | 0.0407 | 0.00932 | -0.0373 | 4.367
-1.5 | 0.1007 | 0.00718 | -0.0349 | 14.0251
-1 | 0.1652 | 0.00666 | -0.0332 | 24.8048
-0.5 | 0.2311 | 0.0065 | -0.032 | 35.5538
0 | 0.2971 | 0.00637 | -0.0312 | 46.6405
0.5 | 0.363 | 0.00633 | -0.0305 | 57.346
1 | 0.4288 | 0.00633 | -0.0298 | 67.7409
1.5 | 0.4947 | 0.00634 | -0.0293 | 78.0284
2 | 0.5605 | 0.0064 | -0.0287 | 87.5781
2.5 | 0.6266 | 0.00642 | -0.0282 | 97.6012
3 | 0.6783 | 0.00517 | -0.0253 | 131.1992
3.5 | 0.7568 | 0.00495 | -0.0271 | 152.8889
4 | 0.8398 | 0.00518 | -0.0296 | 162.1236
5 | 1.0037 | 0.00567 | -0.0333 | 177.0194
5.5 | 1.0667 | 0.00597 | -0.0307 | 178.6767
6 | 1.1272 | 0.00657 | -0.0275 | 171.5677
6.5 | 1.1832 | 0.00765 | -0.0235 | 154.6667
7 | 1.2339 | 0.00936 | -0.0186 | 131.8269
7.5 | 1.2963 | 0.01025 | -0.0147 | 126.4683
8 | 1.3591 | 0.01122 | -0.0104 | 121.1319
8.5 | 1.4123 | 0.01306 | -0.0043 | 108.1394
9 | 1.4378 | 0.01656 | 0.0045 | 86.8237
9.5 | 1.4198 | 0.02122 | 0.016 | 66.9086
10 | 1.3867 | 0.02929 | 0.0171 | 47.3438
10.5 | 1.3513 | 0.0439 | 0.0055 | 30.7813
11 | 1.3113 | 0.05588 | -0.0003 | 23.4664
11.5 | 1.2671 | 0.06777 | -0.0057 | 18.6971
12 | 1.2295 | 0.07913 | -0.0108 | 15.5377
12.5 | 1.1989 | 0.0903 | -0.0156 | 13.2769
13 | 1.1656 | 0.1023 | -0.0207 | 11.3939
13.5 | 1.139 | 0.11375 | -0.0254 | 10.0132
14 | 1.1147 | 0.12573 | -0.0309 | 8.8658

## 89. Re 7M Mach 0.00 (1)
BIGFOIL.COM POLAR EXPORT
NACA34007
NACA34007 |  |  |  | Cl Max: | 1.201 | at alpha= | 10 | deg
JavaFoil+Calcfoil stall+Eppler ext transition |  |  |  | L/D Max: | 132.257 | at alpha= | 7 | deg
Re: | 7000000 |  |  | Cd Min: | 0.00774 | at alpha= | 2.5 | deg
Mach: | 0 |  |  | Cl=0 at alpha= | -2.2411 | deg
|  |  |  | @ Cl=0.1, Cd= | 0.0097155
|  |  |  | @ Cl=0.4, Cd= | 0.010624
|  |  |  | @ Cl=0.6, Cd= | 0.0089807
alpha (deg) | Cl | Cd | Cm | Cl/Cd
-13.5 | -0.227 | 0.09143 | -0.012 | -2.485
-13 | -0.239 | 0.08691 | -0.012 | -2.747
-12.5 | -0.251 | 0.08253 | -0.012 | -3.036
-12 | -0.262 | 0.07819 | -0.012 | -3.355
-11.5 | -0.274 | 0.07436 | -0.012 | -3.682
-11 | -0.284 | 0.07008 | -0.012 | -4.048
-10.5 | -0.292 | 0.06654 | -0.012 | -4.389
-10 | -0.299 | 0.06278 | -0.012 | -4.763
-9.5 | -0.305 | 0.05942 | -0.012 | -5.125
-9 | -0.308 | 0.05627 | -0.012 | -5.471
-8.5 | -0.309 | 0.05321 | -0.012 | -5.8
-8 | -0.307 | 0.0502 | -0.012 | -6.106
-7.5 | -0.301 | 0.04779 | -0.011 | -6.296
-7 | -0.291 | 0.04548 | -0.012 | -6.407
-6.5 | -0.278 | 0.04284 | -0.011 | -6.483
-6 | -0.26 | 0.04108 | -0.011 | -6.324
-5.5 | -0.237 | 0.03893 | -0.012 | -6.1
-5 | -0.211 | 0.03705 | -0.012 | -5.688
-4.5 | -0.18 | 0.03582 | -0.012 | -5.023
-4 | -0.145 | 0.03391 | -0.013 | -4.286
-3.5 | -0.108 | 0.03186 | -0.013 | -3.377
-3 | -0.067 | 0.02819 | -0.016 | -2.389
-2.5 | -0.029 | 0.0092 | -0.025 | -3.111
-2 | 0.027 | 0.01002 | -0.025 | 2.693
-1.5 | 0.084 | 0.00979 | -0.025 | 8.571
-1 | 0.142 | 0.00952 | -0.025 | 14.884
-0.5 | 0.2 | 0.01024 | -0.025 | 19.54
0 | 0.259 | 0.01154 | -0.026 | 22.417
0.5 | 0.317 | 0.01104 | -0.026 | 28.709
1 | 0.375 | 0.01071 | -0.026 | 35.018
1.5 | 0.433 | 0.01051 | -0.026 | 41.148
2 | 0.49 | 0.00796 | -0.026 | 61.592
2.5 | 0.548 | 0.00774 | -0.026 | 70.758
3 | 0.605 | 0.0091 | -0.026 | 66.442
3.5 | 0.662 | 0.00898 | -0.026 | 73.715
4 | 0.719 | 0.00886 | -0.026 | 81.119
4.5 | 0.776 | 0.00874 | -0.027 | 88.787
5 | 0.832 | 0.00837 | -0.027 | 99.49
5.5 | 0.889 | 0.00817 | -0.027 | 108.805
6 | 0.942 | 0.00799 | -0.027 | 117.861
6.5 | 0.992 | 0.00799 | -0.027 | 124.174
7 | 1.04 | 0.00787 | -0.028 | 132.257
7.5 | 1.083 | 0.00955 | -0.028 | 113.358
8 | 1.121 | 0.00982 | -0.028 | 114.068
8.5 | 1.153 | 0.00979 | -0.028 | 117.665
9 | 1.177 | 0.01168 | -0.028 | 100.777
9.5 | 1.193 | 0.01118 | -0.029 | 106.735
10 | 1.201 | 0.01237 | -0.029 | 97.041
10.5 | 1.194 | 0.01331 | -0.029 | 89.717
11 | 1.174 | 0.01448 | -0.029 | 81.107
11.5 | 1.142 | 0.01625 | -0.029 | 70.273
12 | 1.101 | 0.01849 | -0.029 | 59.562
12.5 | 1.051 | 0.02213 | -0.028 | 47.475
13 | 0.997 | 0.02656 | -0.028 | 37.539
13.5 | 0.939 | 0.03273 | -0.028 | 28.691
14 | 0.883 | 0.03908 | -0.027 | 22.591
14.5 | 0.824 | 0.04773 | -0.027 | 17.268
15 | 0.772 | 0.0543 | -0.026 | 14.218

## 90. Re 7M Mach 0.00 (2)
BIGFOIL.COM POLAR EXPORT
NACA34007
NACA34007 |  |  |  | Cl Max: | 1.769 | at alpha= | 17 | deg
XFOIL ncrit=9 |  |  |  | L/D Max: | 168.975 | at alpha= | 5.5 | deg
Re: | 7000000 |  |  | Cd Min: | 0.11157 | at alpha= | 20 | deg
Mach: | 0 |  |  | Cl=0 at alpha= | -2.2868 | deg
|  |  |  | @ Cl=0.1, Cd= | 0.0062103
|  |  |  | @ Cl=0.4, Cd= | 0.0060068
|  |  |  | @ Cl=0.6, Cd= | 0.0045943
alpha (deg) | Cl | Cd | Cm | Cl/Cd
-7.5 | -0.5467 | 0.01055 | -0.037 | -51.8199
-7 | -0.4996 | 0.00912 | -0.0353 | -54.7807
-6.5 | -0.4495 | 0.00825 | -0.0341 | -54.4848
-6 | -0.3983 | 0.00774 | -0.0331 | -51.4599
-5.5 | -0.3455 | 0.00749 | -0.0323 | -46.1282
-5 | -0.292 | 0.00745 | -0.0318 | -39.1946
-4.5 | -0.2382 | 0.00741 | -0.0312 | -32.1457
-4 | -0.1851 | 0.00712 | -0.0306 | -25.9972
-3.5 | -0.1321 | 0.00678 | -0.0298 | -19.4838
-3 | -0.0781 | 0.00659 | -0.0293 | -11.8513
-2.5 | -0.0235 | 0.00644 | -0.0288 | -3.6491
-2 | 0.0316 | 0.00638 | -0.0285 | 4.953
-1.5 | 0.0864 | 0.00623 | -0.0281 | 13.8684
-1 | 0.1417 | 0.00615 | -0.0278 | 23.0407
-0.5 | 0.197 | 0.00609 | -0.0276 | 32.3481
0 | 0.2525 | 0.00605 | -0.0274 | 41.7355
0.5 | 0.308 | 0.00602 | -0.0272 | 51.1628
1 | 0.3633 | 0.00602 | -0.027 | 60.3488
1.5 | 0.4189 | 0.006 | -0.0268 | 69.8167
2 | 0.4741 | 0.00603 | -0.0267 | 78.6235
3 | 0.5741 | 0.00477 | -0.0247 | 120.3564
3.5 | 0.6257 | 0.00442 | -0.0237 | 141.5611
4 | 0.6974 | 0.00459 | -0.0274 | 151.939
4.5 | 0.7712 | 0.00478 | -0.0317 | 161.3389
5.5 | 0.8905 | 0.00527 | -0.0339 | 168.9753
6 | 0.9389 | 0.00565 | -0.0325 | 166.177
6.5 | 0.9861 | 0.0062 | -0.031 | 159.0484
7 | 1.0312 | 0.00705 | -0.0292 | 146.2695
7.5 | 1.0764 | 0.00797 | -0.0275 | 135.0565
8 | 1.1249 | 0.00853 | -0.0264 | 131.8757
8.5 | 1.1737 | 0.00906 | -0.0254 | 129.5475
9 | 1.2226 | 0.00955 | -0.0244 | 128.0209
9.5 | 1.2711 | 0.01008 | -0.0235 | 126.1012
10 | 1.3192 | 0.01064 | -0.0225 | 123.985
10.5 | 1.3659 | 0.01134 | -0.0214 | 120.4497
11 | 1.4133 | 0.01193 | -0.0205 | 118.4661
11.5 | 1.4595 | 0.01259 | -0.0194 | 115.9253
12 | 1.5039 | 0.01341 | -0.0181 | 112.1477
12.5 | 1.5469 | 0.01429 | -0.0167 | 108.2505
13 | 1.5855 | 0.0155 | -0.0147 | 102.2903
13.5 | 1.6271 | 0.01629 | -0.0133 | 99.8834
14 | 1.6653 | 0.01728 | -0.0114 | 96.3715
14.5 | 1.6997 | 0.01841 | -0.009 | 92.3248
15 | 1.7305 | 0.01959 | -0.0062 | 88.3359
15.5 | 1.7459 | 0.021 | -0.0009 | 83.1381
16 | 1.7542 | 0.02284 | 0.0044 | 76.8039
16.5 | 1.7645 | 0.02548 | 0.0072 | 69.2504
17 | 1.769 | 0.02973 | 0.0075 | 59.5022
17.5 | 1.7559 | 0.03723 | 0.0048 | 47.1636
18 | 1.7253 | 0.04872 | -0.0012 | 35.4126
18.5 | 1.6767 | 0.06301 | -0.0079 | 26.6101
19 | 1.5965 | 0.08131 | -0.0154 | 19.6347
19.5 | 1.5324 | 0.09735 | -0.0217 | 15.7411
20 | 1.4791 | 0.11157 | -0.0267 | 13.2571

## 91. Re 7M Mach 0.10 (1)
BIGFOIL.COM POLAR EXPORT
NACA34007
NACA34007 |  |  |  | Cl Max: | 1.196 | at alpha= | 10 | deg
JavaFoil+Calcfoil stall+Eppler ext transition |  |  |  | L/D Max: | 131.906 | at alpha= | 7 | deg
Re: | 7000000 |  |  | Cd Min: | 0.00776 | at alpha= | 2.5 | deg
Mach: | 0.1 |  |  | Cl=0 at alpha= | -2.2411 | deg
|  |  |  | @ Cl=0.1, Cd= | 0.00974
|  |  |  | @ Cl=0.4, Cd= | 0.010663
|  |  |  | @ Cl=0.6, Cd= | 0.0089497
alpha (deg) | Cl | Cd | Cm | Cl/Cd
-13.5 | -0.192 | 0.09214 | -0.012 | -2.084
-13 | -0.205 | 0.08779 | -0.012 | -2.335
-12.5 | -0.218 | 0.0832 | -0.012 | -2.624
-12 | -0.232 | 0.0787 | -0.012 | -2.947
-11.5 | -0.245 | 0.0742 | -0.012 | -3.307
-11 | -0.258 | 0.07061 | -0.012 | -3.647
-10.5 | -0.268 | 0.06679 | -0.012 | -4.015
-10 | -0.278 | 0.0629 | -0.012 | -4.414
-9.5 | -0.286 | 0.05963 | -0.012 | -4.789
-9 | -0.292 | 0.0565 | -0.012 | -5.16
-8.5 | -0.295 | 0.05323 | -0.012 | -5.542
-8 | -0.295 | 0.05037 | -0.012 | -5.862
-7.5 | -0.292 | 0.04771 | -0.012 | -6.121
-7 | -0.285 | 0.04576 | -0.011 | -6.221
-6.5 | -0.273 | 0.04307 | -0.012 | -6.338
-6 | -0.257 | 0.04112 | -0.012 | -6.24
-5.5 | -0.235 | 0.03907 | -0.012 | -6.028
-5 | -0.21 | 0.03715 | -0.012 | -5.644
-4.5 | -0.179 | 0.03596 | -0.012 | -4.99
-4 | -0.145 | 0.03413 | -0.012 | -4.256
-3.5 | -0.108 | 0.03214 | -0.013 | -3.349
-3 | -0.067 | 0.02921 | -0.015 | -2.3
-2.5 | -0.029 | 0.00921 | -0.025 | -3.119
-2 | 0.027 | 0.01005 | -0.025 | 2.695
-1.5 | 0.084 | 0.00982 | -0.025 | 8.58
-1 | 0.142 | 0.00953 | -0.025 | 14.936
-0.5 | 0.201 | 0.01025 | -0.026 | 19.602
0 | 0.26 | 0.01156 | -0.026 | 22.477
0.5 | 0.319 | 0.01108 | -0.026 | 28.757
1 | 0.377 | 0.01073 | -0.026 | 35.114
1.5 | 0.435 | 0.01056 | -0.026 | 41.172
2 | 0.493 | 0.01029 | -0.026 | 47.877
2.5 | 0.55 | 0.00776 | -0.026 | 70.914
3 | 0.608 | 0.00914 | -0.026 | 66.507
3.5 | 0.665 | 0.00902 | -0.026 | 73.75
4 | 0.723 | 0.00891 | -0.027 | 81.142
4.5 | 0.78 | 0.00878 | -0.027 | 88.757
5 | 0.837 | 0.00842 | -0.027 | 99.402
5.5 | 0.893 | 0.0082 | -0.027 | 108.891
6 | 0.946 | 0.00804 | -0.027 | 117.713
6.5 | 0.997 | 0.00804 | -0.027 | 123.961
7 | 1.045 | 0.00792 | -0.028 | 131.906
7.5 | 1.087 | 0.00975 | -0.028 | 111.551
8 | 1.124 | 0.00992 | -0.028 | 113.352
8.5 | 1.155 | 0.0099 | -0.028 | 116.676
9 | 1.178 | 0.01138 | -0.028 | 103.478
9.5 | 1.192 | 0.01139 | -0.029 | 104.617
10 | 1.196 | 0.0126 | -0.029 | 94.952
10.5 | 1.186 | 0.01361 | -0.029 | 87.137
11 | 1.161 | 0.01486 | -0.029 | 78.112
11.5 | 1.123 | 0.0168 | -0.029 | 66.814
12 | 1.074 | 0.0196 | -0.028 | 54.805
12.5 | 1.019 | 0.02352 | -0.028 | 43.306
13 | 0.958 | 0.02886 | -0.028 | 33.197
13.5 | 0.896 | 0.03517 | -0.027 | 25.475
14 | 0.835 | 0.04181 | -0.027 | 19.972
14.5 | 0.774 | 0.04954 | -0.027 | 15.63
15 | 0.717 | 0.05666 | -0.026 | 12.655

## 92. Re 7M Mach 0.10 (2)
BIGFOIL.COM POLAR EXPORT
NACA34007
NACA34007 |  |  |  | Cl Max: | 1.7492 | at alpha= | 16.5 | deg
XFOIL ncrit=9 |  |  |  | L/D Max: | 169.376 | at alpha= | 5.5 | deg
Re: | 7000000 |  |  | Cd Min: | 0.12443 | at alpha= | -11.5 | deg
Mach: | 0.1 |  |  | Cl=0 at alpha= | -2.2843 | deg
|  |  |  | @ Cl=0.1, Cd= | 0.006221
|  |  |  | @ Cl=0.4, Cd= | 0.0060138
|  |  |  | @ Cl=0.6, Cd= | 0.0046284
alpha (deg) | Cl | Cd | Cm | Cl/Cd
-11.5 | -0.378 | 0.12443 | 0.0045 | -3.0379
-11 | -0.3678 | 0.1173 | 0.0018 | -3.1355
-10.5 | -0.3594 | 0.10996 | -0.0007 | -3.2685
-10 | -0.3521 | 0.10267 | -0.0028 | -3.4294
-9.5 | -0.3274 | 0.09241 | -0.0111 | -3.5429
-9 | -0.3237 | 0.08588 | -0.0124 | -3.7692
-7 | -0.5024 | 0.0101 | -0.0365 | -49.7426
-6.5 | -0.4528 | 0.00875 | -0.0351 | -51.7486
-6 | -0.4015 | 0.00803 | -0.0339 | -50
-5.5 | -0.3484 | 0.00765 | -0.033 | -45.5425
-5 | -0.2947 | 0.00752 | -0.0323 | -39.1888
-4.5 | -0.2404 | 0.00744 | -0.0317 | -32.3118
-4 | -0.1856 | 0.00745 | -0.0312 | -24.9128
-3.5 | -0.1332 | 0.00684 | -0.0302 | -19.4737
-3 | -0.0788 | 0.00662 | -0.0296 | -11.9033
-2.5 | -0.0239 | 0.00646 | -0.0291 | -3.6997
-2 | 0.0315 | 0.00639 | -0.0287 | 4.9296
-1.5 | 0.0868 | 0.00624 | -0.0283 | 13.9103
-1 | 0.1425 | 0.00616 | -0.028 | 23.1331
-0.5 | 0.1981 | 0.00609 | -0.0277 | 32.5287
0 | 0.2539 | 0.00606 | -0.0275 | 41.8977
1 | 0.3654 | 0.00602 | -0.0271 | 60.6977
1.5 | 0.4213 | 0.00601 | -0.0269 | 70.0998
2 | 0.4769 | 0.00603 | -0.0267 | 79.0879
2.5 | 0.5325 | 0.00601 | -0.0266 | 88.6023
3 | 0.5776 | 0.00478 | -0.0248 | 120.8368
3.5 | 0.6293 | 0.00443 | -0.0237 | 142.0542
4 | 0.7016 | 0.0046 | -0.0275 | 152.5217
4.5 | 0.7758 | 0.0048 | -0.0317 | 161.625
5.5 | 0.896 | 0.00529 | -0.0338 | 169.3762
6 | 0.9448 | 0.00567 | -0.0324 | 166.6314
6.5 | 0.9923 | 0.00624 | -0.0309 | 159.0224
7 | 1.0377 | 0.0071 | -0.029 | 146.1549
7.5 | 1.0833 | 0.00802 | -0.0272 | 135.0748
8 | 1.1321 | 0.00861 | -0.026 | 131.4866
8.5 | 1.1815 | 0.00913 | -0.025 | 129.4085
9 | 1.2308 | 0.00966 | -0.0239 | 127.412
9.5 | 1.2799 | 0.01018 | -0.0229 | 125.7269
10 | 1.3283 | 0.01078 | -0.0218 | 123.2189
10.5 | 1.3756 | 0.01148 | -0.0206 | 119.8258
11 | 1.4232 | 0.01211 | -0.0195 | 117.5227
11.5 | 1.4696 | 0.01282 | -0.0183 | 114.6334
12 | 1.5139 | 0.01371 | -0.0168 | 110.423
12.5 | 1.5564 | 0.01469 | -0.0151 | 105.9496
13 | 1.5958 | 0.01585 | -0.013 | 100.6814
13.5 | 1.6369 | 0.01673 | -0.0113 | 97.8422
14 | 1.6735 | 0.01785 | -0.0089 | 93.7535
14.5 | 1.7053 | 0.01913 | -0.006 | 89.1427
15 | 1.7284 | 0.02053 | -0.0018 | 84.189
15.5 | 1.7349 | 0.02231 | 0.0045 | 77.7633
16 | 1.7424 | 0.025 | 0.0081 | 69.696
16.5 | 1.7492 | 0.02899 | 0.0088 | 60.338
17 | 1.742 | 0.03568 | 0.0066 | 48.8229
17.5 | 1.7096 | 0.0475 | 0.0003 | 35.9916
18 | 1.654 | 0.06294 | -0.0072 | 26.279
18.5 | 1.59 | 0.0788 | -0.0137 | 20.1777
19 | 1.5178 | 0.09595 | -0.0206 | 15.8187
19.5 | 1.4666 | 0.11 | -0.0257 | 13.3327
20 | 1.4212 | 0.12382 | -0.0313 | 11.478

## 93. Re 7M Mach 0.25 (1)
BIGFOIL.COM POLAR EXPORT
NACA34007
NACA34007 |  |  |  | Cl Max: | 1.176 | at alpha= | 9 | deg
JavaFoil+Calcfoil stall+Eppler ext transition |  |  |  | L/D Max: | 128.642 | at alpha= | 7 | deg
Re: | 7000000 |  |  | Cd Min: | 0.00783 | at alpha= | 3 | deg
Mach: | 0.25 |  |  | Cl=0 at alpha= | -2.2456 | deg
|  |  |  | @ Cl=0.1, Cd= | 0.0099247
|  |  |  | @ Cl=0.4, Cd= | 0.010904
|  |  |  | @ Cl=0.6, Cd= | 0.05931
alpha (deg) | Cl | Cd | Cm | Cl/Cd
-11.5 | -0.052 | 0.07501 | -0.013 | -0.687
-11 | -0.049 | 0.07085 | -0.012 | -0.689
-10.5 | -0.046 | 0.06786 | -0.012 | -0.678
-10 | -0.043 | 0.06405 | -0.012 | -0.676
-9.5 | -0.091 | 0.06012 | -0.012 | -1.51
-9 | -0.136 | 0.05711 | -0.012 | -2.378
-8.5 | -0.168 | 0.05402 | -0.012 | -3.117
-8 | -0.194 | 0.05107 | -0.012 | -3.799
-7.5 | -0.213 | 0.04854 | -0.012 | -4.392
-7 | -0.226 | 0.04605 | -0.012 | -4.899
-6.5 | -0.231 | 0.04391 | -0.012 | -5.254
-6 | -0.228 | 0.04136 | -0.012 | -5.514
-5.5 | -0.218 | 0.03986 | -0.012 | -5.459
-5 | -0.2 | 0.03795 | -0.012 | -5.261
-4.5 | -0.175 | 0.03655 | -0.012 | -4.784
-4 | -0.144 | 0.03487 | -0.012 | -4.124
-3.5 | -0.108 | 0.03317 | -0.013 | -3.247
-3 | -0.067 | 0.03119 | -0.014 | -2.163
-2.5 | -0.029 | 0.00928 | -0.026 | -3.151
-2 | 0.028 | 0.0092 | -0.026 | 3.008
-1.5 | 0.086 | 0.00999 | -0.026 | 8.642
-1 | 0.146 | 0.00971 | -0.026 | 15.03
-0.5 | 0.206 | 0.00941 | -0.026 | 21.929
0 | 0.267 | 0.00917 | -0.026 | 29.1
0.5 | 0.327 | 0.01128 | -0.026 | 29.011
1 | 0.387 | 0.01095 | -0.027 | 35.357
1.5 | 0.447 | 0.01074 | -0.027 | 41.572
2 | 0.506 | 0.01051 | -0.027 | 48.125
2.5 | 0.565 | 0.00793 | -0.027 | 71.319
3 | 0.624 | 0.00783 | -0.027 | 79.768
3.5 | 0.683 | 0.00924 | -0.027 | 73.951
4 | 0.742 | 0.00914 | -0.027 | 81.196
4.5 | 0.801 | 0.00904 | -0.028 | 88.529
5 | 0.859 | 0.00868 | -0.028 | 98.99
5.5 | 0.917 | 0.00849 | -0.028 | 108.032
6 | 0.971 | 0.00834 | -0.028 | 116.506
6.5 | 1.022 | 0.00834 | -0.028 | 122.548
7 | 1.069 | 0.00831 | -0.028 | 128.642
7.5 | 1.109 | 0.0103 | -0.029 | 107.727
8 | 1.142 | 0.01036 | -0.029 | 110.225
8.5 | 1.165 | 0.01142 | -0.029 | 101.956
9 | 1.176 | 0.01109 | -0.029 | 106.055
9.5 | 1.173 | 0.01279 | -0.029 | 91.705
10 | 1.154 | 0.01398 | -0.029 | 82.568
10.5 | 1.11 | 0.01563 | -0.029 | 71.047
11 | 1.044 | 0.01815 | -0.029 | 57.502
11.5 | 0.96 | 0.02193 | -0.029 | 43.79
12 | 0.863 | 0.02764 | -0.028 | 31.218
12.5 | 0.758 | 0.03451 | -0.027 | 21.964
13 | 0.648 | 0.04273 | -0.027 | 15.155
13.5 | 0.536 | 0.05043 | -0.026 | 10.626
14 | 0.42 | 0.05931 | -0.026 | 7.082

## 94. Re 7M Mach 0.25 (2)
BIGFOIL.COM POLAR EXPORT
NACA34007
NACA34007 |  |  |  | Cl Max: | 1.6297 | at alpha= | 13.5 | deg
XFOIL ncrit=9 |  |  |  | L/D Max: | 172.286 | at alpha= | 5.5 | deg
Re: | 7000000 |  |  | Cd Min: | 0.25315 | at alpha= | -20 | deg
Mach: | 0.25 |  |  | Cl=0 at alpha= | -2.2757 | deg
|  |  |  | @ Cl=0.1, Cd= | 0.006289
|  |  |  | @ Cl=0.4, Cd= | 0.00604
|  |  |  | @ Cl=0.6, Cd= | 0.0048187
alpha (deg) | Cl | Cd | Cm | Cl/Cd
-20 | -0.76 | 0.25315 | 0.0703 | -3.0022
-19.5 | -0.7427 | 0.24682 | 0.0665 | -3.0091
-19 | -0.7255 | 0.24051 | 0.0629 | -3.0165
-18.5 | -0.7083 | 0.23421 | 0.0594 | -3.0242
-18 | -0.6912 | 0.22731 | 0.056 | -3.0408
-17.5 | -0.6742 | 0.2203 | 0.0527 | -3.0604
-17 | -0.6575 | 0.21366 | 0.0494 | -3.0773
-16.5 | -0.6413 | 0.20677 | 0.0462 | -3.1015
-16 | -0.6253 | 0.20007 | 0.0431 | -3.1254
-15.5 | -0.61 | 0.19315 | 0.0401 | -3.1582
-15 | -0.595 | 0.18641 | 0.0372 | -3.1919
-14.5 | -0.5799 | 0.1797 | 0.0344 | -3.227
-14 | -0.5666 | 0.17218 | 0.0316 | -3.2907
-13.5 | -0.553 | 0.16539 | 0.0289 | -3.3436
-13 | -0.54 | 0.15826 | 0.0263 | -3.4121
-12 | -0.521 | 0.14223 | 0.0207 | -3.6631
-11.5 | -0.5063 | 0.13648 | 0.0184 | -3.7097
-11 | -0.4896 | 0.1305 | 0.016 | -3.7517
-10.5 | -0.4778 | 0.12354 | 0.0135 | -3.8676
-10 | -0.4663 | 0.11663 | 0.0109 | -3.9981
-9.5 | -0.4552 | 0.1097 | 0.0081 | -4.1495
-9 | -0.4337 | 0.10187 | 0.0021 | -4.2574
-8.5 | -0.3658 | 0.08941 | -0.0192 | -4.0913
-8 | -0.3473 | 0.08237 | -0.0256 | -4.2163
-7.5 | -0.3487 | 0.07737 | -0.0263 | -4.5069
-7 | -0.3584 | 0.06962 | -0.0308 | -5.1479
-5 | -0.3049 | 0.00966 | -0.0361 | -31.5631
-4.5 | -0.2514 | 0.00814 | -0.0346 | -30.8845
-4 | -0.1947 | 0.00778 | -0.0335 | -25.0257
-3.5 | -0.1385 | 0.00734 | -0.0324 | -18.8692
-3 | -0.0826 | 0.00685 | -0.0313 | -12.0584
-2.5 | -0.0257 | 0.00662 | -0.0305 | -3.8822
-2 | 0.0316 | 0.00644 | -0.0299 | 4.9068
-1.5 | 0.089 | 0.00631 | -0.0293 | 14.1046
-1 | 0.1466 | 0.0062 | -0.0289 | 23.6452
-0.5 | 0.2043 | 0.00612 | -0.0285 | 33.3824
0 | 0.2618 | 0.00609 | -0.0282 | 42.9885
0.5 | 0.3195 | 0.00604 | -0.0279 | 52.8974
1 | 0.3771 | 0.00604 | -0.0276 | 62.4338
1.5 | 0.4347 | 0.00604 | -0.0274 | 71.9702
2 | 0.4923 | 0.00605 | -0.0272 | 81.3719
2.5 | 0.5496 | 0.00607 | -0.027 | 90.5437
3 | 0.5966 | 0.00484 | -0.0251 | 123.2645
3.5 | 0.6493 | 0.00451 | -0.0238 | 143.969
4 | 0.725 | 0.00467 | -0.0277 | 155.2463
4.5 | 0.802 | 0.00486 | -0.0319 | 165.0206
5.5 | 0.9269 | 0.00538 | -0.0336 | 172.2862
6 | 0.9776 | 0.0058 | -0.032 | 168.5517
6.5 | 1.0271 | 0.00641 | -0.0301 | 160.234
7 | 1.0728 | 0.00751 | -0.0276 | 142.8495
7.5 | 1.1213 | 0.0084 | -0.0256 | 133.4881
8 | 1.1732 | 0.00897 | -0.0241 | 130.7915
8.5 | 1.2252 | 0.00955 | -0.0226 | 128.2932
9 | 1.277 | 0.01016 | -0.021 | 125.689
9.5 | 1.3282 | 0.01082 | -0.0193 | 122.7542
10 | 1.3783 | 0.01161 | -0.0174 | 118.7166
10.5 | 1.4284 | 0.01239 | -0.0156 | 115.2865
11 | 1.4764 | 0.01335 | -0.0134 | 110.5918
11.5 | 1.5221 | 0.01445 | -0.0109 | 105.3356
12 | 1.5596 | 0.01615 | -0.0074 | 96.5697
12.5 | 1.5975 | 0.01761 | -0.004 | 90.7155
13 | 1.6239 | 0.01961 | 0.0008 | 82.8098
13.5 | 1.6297 | 0.02186 | 0.0083 | 74.5517
14 | 1.6226 | 0.02599 | 0.0131 | 62.4317
14.5 | 1.6101 | 0.03313 | 0.0115 | 48.5995
15 | 1.5838 | 0.04502 | 0.0039 | 35.1799
15.5 | 1.5273 | 0.06099 | -0.0046 | 25.0418
16 | 1.4754 | 0.07498 | -0.0106 | 19.6772
16.5 | 1.427 | 0.08829 | -0.0161 | 16.1626
17 | 1.3909 | 0.10052 | -0.021 | 13.837
17.5 | 1.3455 | 0.1141 | -0.0263 | 11.7923
18 | 1.307 | 0.12701 | -0.0314 | 10.2905
18.5 | 1.2851 | 0.13881 | -0.0374 | 9.258

## 95. Re 7M Mach 0.50 (1)
BIGFOIL.COM POLAR EXPORT
NACA34007
NACA34007 |  |  |  | Cl Max: | 1.229 | at alpha= | 20 | deg
JavaFoil+Calcfoil stall+Eppler ext transition |  |  |  | L/D Max: | 114.245 | at alpha= | 6.5 | deg
Re: | 7000000 |  |  | Cd Min: | 0.00785 | at alpha= | 3 | deg
Mach: | 0.5 |  |  | Cl=0 at alpha= | -2.25 | deg
|  |  |  | @ Cl=0.1, Cd= | 0.021976
|  |  |  | @ Cl=0.4, Cd= | 0.010157
|  |  |  | @ Cl=0.6, Cd= | 0.0090689
alpha (deg) | Cl | Cd | Cm | Cl/Cd
-20 | -0.908 | 0.14798 | -0.018 | -6.137
-19.5 | -0.883 | 0.1414 | -0.018 | -6.248
-19 | -0.86 | 0.13213 | -0.018 | -6.508
-18.5 | -0.836 | 0.12367 | -0.018 | -6.763
-18 | -0.813 | 0.11668 | -0.018 | -6.966
-17.5 | -0.784 | 0.12329 | -0.017 | -6.361
-17 | -0.76 | 0.11427 | -0.017 | -6.652
-16.5 | -0.736 | 0.10676 | -0.017 | -6.895
-16 | -0.713 | 0.09942 | -0.017 | -7.168
-15.5 | -0.685 | 0.10284 | -0.016 | -6.657
-15 | -0.66 | 0.09686 | -0.016 | -6.809
-14.5 | -0.635 | 0.09012 | -0.016 | -7.049
-14 | -0.611 | 0.08401 | -0.017 | -7.274
-13.5 | -0.584 | 0.08606 | -0.016 | -6.781
-13 | -0.558 | 0.08133 | -0.015 | -6.861
-12.5 | -0.533 | 0.07505 | -0.016 | -7.108
-12 | -0.509 | 0.06958 | -0.016 | -7.314
-11.5 | -0.482 | 0.07072 | -0.015 | -6.809
-11 | -0.456 | 0.06623 | -0.015 | -6.888
-10.5 | -0.431 | 0.0614 | -0.015 | -7.02
-10 | -0.405 | 0.06112 | -0.015 | -6.62
-9.5 | -0.379 | 0.0574 | -0.015 | -6.601
-9 | -0.353 | 0.05402 | -0.015 | -6.537
-8.5 | -0.327 | 0.05258 | -0.014 | -6.221
-8 | -0.301 | 0.04935 | -0.014 | -6.105
-7.5 | -0.275 | 0.04648 | -0.014 | -5.925
-7 | -0.249 | 0.04553 | -0.014 | -5.473
-6.5 | -0.223 | 0.04296 | -0.014 | -5.197
-6 | -0.197 | 0.04028 | -0.014 | -4.899
-5.5 | -0.171 | 0.03971 | -0.014 | -4.305
-5 | -0.145 | 0.038 | -0.014 | -3.813
-4.5 | -0.119 | 0.03689 | -0.013 | -3.217
-4 | -0.092 | 0.03532 | -0.013 | -2.618
-3.5 | -0.066 | 0.03417 | -0.013 | -1.938
-3 | -0.04 | 0.03391 | -0.013 | -1.178
-2.5 | -0.024 | 0.03237 | -0.013 | -0.731
-2 | 0.024 | 0.03106 | -0.014 | 0.764
-1.5 | 0.077 | 0.02671 | -0.018 | 2.893
-1 | 0.161 | 0.00942 | -0.029 | 17.127
-0.5 | 0.229 | 0.01011 | -0.029 | 22.68
0 | 0.298 | 0.00977 | -0.029 | 30.467
0.5 | 0.366 | 0.00957 | -0.03 | 38.182
1 | 0.432 | 0.01071 | -0.03 | 40.346
1.5 | 0.499 | 0.01045 | -0.03 | 47.699
2 | 0.565 | 0.0104 | -0.03 | 54.299
2.5 | 0.631 | 0.00789 | -0.03 | 79.894
3 | 0.697 | 0.00785 | -0.03 | 88.727
3.5 | 0.762 | 0.00794 | -0.03 | 95.978
4 | 0.827 | 0.00856 | -0.031 | 96.596
4.5 | 0.892 | 0.00866 | -0.031 | 102.977
5 | 0.956 | 0.00885 | -0.031 | 108.009
5.5 | 1.02 | 0.00988 | -0.031 | 103.249
6 | 1.076 | 0.00978 | -0.031 | 110.03
6.5 | 1.122 | 0.00982 | -0.032 | 114.245
7 | 1.151 | 0.01072 | -0.032 | 107.427
7.5 | 1.144 | 0.01285 | -0.032 | 88.994
8 | 1.038 | 0.01494 | -0.032 | 69.497
8.5 | 0.684 | 0.01726 | -0.031 | 39.648
9 | 0.703 | 0.02071 | -0.031 | 33.929
9.5 | 0.721 | 0.02512 | -0.03 | 28.684
10 | 0.741 | 0.02946 | -0.03 | 25.144
10.5 | 0.75 | 0.03986 | -0.029 | 18.813
11 | 0.771 | 0.04583 | -0.028 | 16.82
11.5 | 0.797 | 0.04913 | -0.028 | 16.231
12 | 0.823 | 0.05305 | -0.028 | 15.513
12.5 | 0.849 | 0.0567 | -0.028 | 14.978
13 | 0.875 | 0.06049 | -0.028 | 14.473
13.5 | 0.884 | 0.07975 | -0.027 | 11.078
14 | 0.913 | 0.08198 | -0.027 | 11.133
14.5 | 0.942 | 0.08383 | -0.027 | 11.233
15 | 0.971 | 0.08524 | -0.028 | 11.391
15.5 | 0.995 | 0.09065 | -0.027 | 10.973
16 | 1.014 | 0.10578 | -0.027 | 9.587
16.5 | 1.041 | 0.10795 | -0.027 | 9.639
17 | 1.044 | 0.12549 | -0.024 | 8.318
17.5 | 1.065 | 0.12899 | -0.023 | 8.257
18 | 1.116 | 0.12487 | -0.027 | 8.936
18.5 | 1.121 | 0.13732 | -0.024 | 8.161
19 | 1.173 | 0.13154 | -0.028 | 8.919
19.5 | 1.188 | 0.14284 | -0.027 | 8.316
20 | 1.229 | 0.14017 | -0.029 | 8.766

## 96. Re 7M Mach 0.50 (2)
BIGFOIL.COM POLAR EXPORT
NACA34007
NACA34007 |  |  |  | Cl Max: | 1.4445 | at alpha= | 9 | deg
XFOIL ncrit=9 |  |  |  | L/D Max: | 182.423 | at alpha= | 5.5 | deg
Re: | 7000000 |  |  | Cd Min: | 0.27399 | at alpha= | -20 | deg
Mach: | 0.5 |  |  | Cl=0 at alpha= | -2.4169 | deg
|  |  |  | @ Cl=0.1, Cd= | 0.0068681
|  |  |  | @ Cl=0.4, Cd= | 0.0061756
|  |  |  | @ Cl=0.6, Cd= | 0.0062594
alpha (deg) | Cl | Cd | Cm | Cl/Cd
-20 | -0.8226 | 0.27399 | 0.0806 | -3.0023
-19.5 | -0.8011 | 0.26625 | 0.076 | -3.0088
-19 | -0.7798 | 0.25853 | 0.0716 | -3.0163
-18.5 | -0.7584 | 0.25069 | 0.0674 | -3.0253
-18 | -0.737 | 0.24266 | 0.0631 | -3.0372
-17.5 | -0.7158 | 0.23445 | 0.0591 | -3.0531
-17 | -0.695 | 0.22673 | 0.0552 | -3.0653
-16.5 | -0.6749 | 0.21904 | 0.0514 | -3.0812
-16 | -0.6548 | 0.21153 | 0.0477 | -3.0955
-15.5 | -0.6349 | 0.2038 | 0.0441 | -3.1153
-15 | -0.6153 | 0.19628 | 0.0406 | -3.1348
-14.5 | -0.5962 | 0.18889 | 0.0373 | -3.1563
-14 | -0.5784 | 0.18097 | 0.034 | -3.1961
-13.5 | -0.5602 | 0.17355 | 0.0308 | -3.2279
-13 | -0.4183 | 0.14748 | 0.0186 | -2.8363
-12.5 | -0.4035 | 0.14227 | 0.0147 | -2.8362
-12 | -0.3866 | 0.13596 | 0.0109 | -2.8435
-11.5 | -0.4971 | 0.14323 | 0.0191 | -3.4706
-11 | -0.4784 | 0.13659 | 0.0165 | -3.5025
-10.5 | -0.4634 | 0.12928 | 0.0138 | -3.5845
-10 | -0.4486 | 0.12206 | 0.0111 | -3.6752
-9.5 | -0.4344 | 0.11492 | 0.0084 | -3.78
-9 | -0.4101 | 0.10689 | 0.0025 | -3.8367
-8.5 | -0.3303 | 0.09424 | -0.0218 | -3.5049
-8 | -0.3193 | 0.08799 | -0.0239 | -3.6288
-7.5 | -0.3074 | 0.08219 | -0.026 | -3.7401
-7 | -0.3038 | 0.07568 | -0.0283 | -4.0143
-6.5 | -0.3101 | 0.0699 | -0.0296 | -4.4363
-6 | -0.2964 | 0.06367 | -0.0345 | -4.6553
-5.5 | -0.2773 | 0.05598 | -0.0397 | -4.9536
-5 | -0.249 | 0.04807 | -0.0436 | -5.1799
-4.5 | -0.2075 | 0.04293 | -0.0454 | -4.8334
-4 | -0.1619 | 0.03713 | -0.0464 | -4.3604
-3.5 | -0.1124 | 0.03096 | -0.0461 | -3.6305
-3 | -0.0597 | 0.02501 | -0.0446 | -2.387
-2.5 | -0.0075 | 0.01766 | -0.0412 | -0.42469
-2 | 0.0376 | 0.00819 | -0.037 | 4.591
-1.5 | 0.0997 | 0.00687 | -0.0347 | 14.5124
-1 | 0.165 | 0.00645 | -0.0331 | 25.5814
-0.5 | 0.2312 | 0.00629 | -0.0321 | 36.7568
0 | 0.2972 | 0.00622 | -0.0312 | 47.7814
0.5 | 0.3634 | 0.00617 | -0.0305 | 58.8979
1 | 0.4292 | 0.00618 | -0.0299 | 69.4498
1.5 | 0.4952 | 0.00618 | -0.0294 | 80.1294
2 | 0.5612 | 0.00623 | -0.0289 | 90.0803
2.5 | 0.6273 | 0.00628 | -0.0283 | 99.8885
3 | 0.6829 | 0.00522 | -0.0262 | 130.8238
3.5 | 0.7413 | 0.00479 | -0.0237 | 154.7599
4 | 0.8317 | 0.00501 | -0.0278 | 166.008
4.5 | 0.9224 | 0.00526 | -0.0318 | 175.3612
5.5 | 1.069 | 0.00586 | -0.0312 | 182.4232
6 | 1.1299 | 0.00641 | -0.028 | 176.2715
6.5 | 1.1828 | 0.00772 | -0.0236 | 153.2124
7 | 1.237 | 0.00913 | -0.019 | 135.4874
7.5 | 1.3003 | 0.00995 | -0.0152 | 130.6834
8 | 1.3632 | 0.01093 | -0.0109 | 124.721
8.5 | 1.4187 | 0.01261 | -0.005 | 112.5059
9 | 1.4445 | 0.01615 | 0.004 | 89.4427
9.5 | 1.4277 | 0.02088 | 0.0155 | 68.3764
10 | 1.3948 | 0.02865 | 0.0174 | 48.6841
10.5 | 1.3598 | 0.04319 | 0.0057 | 31.4841
11 | 1.3202 | 0.05524 | -0.0002 | 23.8993
11.5 | 1.2758 | 0.06718 | -0.0057 | 18.9908
12 | 1.2381 | 0.07856 | -0.0108 | 15.7599
12.5 | 1.2074 | 0.08974 | -0.0156 | 13.4544
13 | 1.1739 | 0.10182 | -0.0209 | 11.5292
13.5 | 1.1471 | 0.11331 | -0.0257 | 10.1236
14 | 1.1215 | 0.12504 | -0.0307 | 8.9691

## 97. Re 8M Mach 0.00 (1)
BIGFOIL.COM POLAR EXPORT
NACA34007
NACA34007 |  |  |  | Cl Max: | 1.202 | at alpha= | 10 | deg
JavaFoil+Calcfoil stall+Eppler ext transition |  |  |  | L/D Max: | 133.514 | at alpha= | 7 | deg
Re: | 8000000 |  |  | Cd Min: | 0.00779 | at alpha= | 7 | deg
Mach: | 0 |  |  | Cl=0 at alpha= | -2.2411 | deg
|  |  |  | @ Cl=0.1, Cd= | 0.0095455
|  |  |  | @ Cl=0.4, Cd= | 0.010478
|  |  |  | @ Cl=0.6, Cd= | 0.0091149
alpha (deg) | Cl | Cd | Cm | Cl/Cd
-13.5 | -0.227 | 0.09131 | -0.012 | -2.489
-13 | -0.239 | 0.08662 | -0.012 | -2.757
-12.5 | -0.251 | 0.08236 | -0.012 | -3.043
-12 | -0.262 | 0.07743 | -0.012 | -3.388
-11.5 | -0.274 | 0.07359 | -0.012 | -3.721
-11 | -0.284 | 0.06968 | -0.012 | -4.072
-10.5 | -0.292 | 0.06607 | -0.012 | -4.421
-10 | -0.299 | 0.06253 | -0.012 | -4.784
-9.5 | -0.305 | 0.05911 | -0.012 | -5.153
-9 | -0.308 | 0.05593 | -0.012 | -5.505
-8.5 | -0.309 | 0.05285 | -0.012 | -5.842
-8 | -0.307 | 0.05002 | -0.012 | -6.13
-7.5 | -0.301 | 0.04785 | -0.012 | -6.29
-7 | -0.292 | 0.04534 | -0.012 | -6.429
-6.5 | -0.278 | 0.04273 | -0.012 | -6.504
-6 | -0.26 | 0.04084 | -0.012 | -6.364
-5.5 | -0.238 | 0.0388 | -0.012 | -6.124
-5 | -0.211 | 0.03728 | -0.012 | -5.657
-4.5 | -0.18 | 0.03552 | -0.012 | -5.069
-4 | -0.146 | 0.03351 | -0.013 | -4.342
-3.5 | -0.108 | 0.03134 | -0.014 | -3.438
-3 | -0.082 | 0.00915 | -0.025 | -8.979
-2.5 | -0.029 | 0.00905 | -0.025 | -3.164
-2 | 0.027 | 0.00983 | -0.025 | 2.745
-1.5 | 0.084 | 0.00962 | -0.025 | 8.725
-1 | 0.142 | 0.00935 | -0.025 | 15.157
-0.5 | 0.2 | 0.01005 | -0.025 | 19.91
0 | 0.259 | 0.01135 | -0.026 | 22.791
0.5 | 0.317 | 0.01085 | -0.026 | 29.211
1 | 0.375 | 0.01053 | -0.026 | 35.61
1.5 | 0.433 | 0.01041 | -0.026 | 41.539
2 | 0.49 | 0.01012 | -0.026 | 48.437
2.5 | 0.548 | 0.00927 | -0.026 | 59.039
3 | 0.605 | 0.0091 | -0.026 | 66.484
3.5 | 0.662 | 0.00895 | -0.026 | 73.984
4 | 0.719 | 0.00882 | -0.026 | 81.537
4.5 | 0.776 | 0.00869 | -0.027 | 89.31
5 | 0.832 | 0.00829 | -0.027 | 100.374
5.5 | 0.889 | 0.00809 | -0.027 | 109.822
6 | 0.942 | 0.00792 | -0.027 | 118.959
6.5 | 0.992 | 0.00792 | -0.027 | 125.324
7 | 1.04 | 0.00779 | -0.028 | 133.514
7.5 | 1.083 | 0.00936 | -0.028 | 115.675
8 | 1.121 | 0.00962 | -0.028 | 116.472
8.5 | 1.153 | 0.00967 | -0.028 | 119.144
9 | 1.178 | 0.00983 | -0.028 | 119.88
9.5 | 1.194 | 0.01129 | -0.029 | 105.725
10 | 1.202 | 0.01207 | -0.029 | 99.586
10.5 | 1.196 | 0.01295 | -0.029 | 92.303
11 | 1.177 | 0.01403 | -0.029 | 83.852
11.5 | 1.145 | 0.01563 | -0.029 | 73.265
12 | 1.105 | 0.01763 | -0.029 | 62.69
12.5 | 1.056 | 0.02092 | -0.028 | 50.46
13 | 1.002 | 0.02501 | -0.028 | 40.064
13.5 | 0.944 | 0.03083 | -0.028 | 30.619
14 | 0.887 | 0.03694 | -0.027 | 24.014
14.5 | 0.828 | 0.04534 | -0.027 | 18.262
15 | 0.775 | 0.05182 | -0.027 | 14.959

## 98. Re 8M Mach 0.00 (2)
BIGFOIL.COM POLAR EXPORT
NACA34007
NACA34007 |  |  |  | Cl Max: | 1.7863 | at alpha= | 17 | deg
XFOIL ncrit=9 |  |  |  | L/D Max: | 171.01 | at alpha= | 5 | deg
Re: | 8000000 |  |  | Cd Min: | 0.10732 | at alpha= | 20 | deg
Mach: | 0 |  |  | Cl=0 at alpha= | -2.283 | deg
|  |  |  | @ Cl=0.1, Cd= | 0.0060877
|  |  |  | @ Cl=0.4, Cd= | 0.0058866
|  |  |  | @ Cl=0.6, Cd= | 0.0045875
alpha (deg) | Cl | Cd | Cm | Cl/Cd
-7.5 | -0.5494 | 0.0107 | -0.0364 | -51.3458
-7 | -0.5019 | 0.00911 | -0.0349 | -55.0933
-6.5 | -0.4515 | 0.00816 | -0.0338 | -55.3309
-6 | -0.4002 | 0.00756 | -0.0328 | -52.9365
-5.5 | -0.3474 | 0.00726 | -0.032 | -47.8512
-5 | -0.2938 | 0.00722 | -0.0315 | -40.6925
-4.5 | -0.2397 | 0.00716 | -0.031 | -33.4777
-4 | -0.1853 | 0.00715 | -0.0306 | -25.9161
-3.5 | -0.1327 | 0.00668 | -0.0297 | -19.8653
-3 | -0.0786 | 0.00646 | -0.0292 | -12.1672
-2.5 | -0.024 | 0.0063 | -0.0287 | -3.8095
-2 | 0.0313 | 0.00622 | -0.0284 | 5.0322
-1.5 | 0.0863 | 0.00611 | -0.0281 | 14.1244
-1 | 0.1416 | 0.00602 | -0.0278 | 23.5216
-0.5 | 0.1971 | 0.00596 | -0.0276 | 33.0705
0 | 0.2526 | 0.00594 | -0.0274 | 42.5253
0.5 | 0.3081 | 0.00589 | -0.0272 | 52.309
1 | 0.3636 | 0.00588 | -0.027 | 61.8367
1.5 | 0.4191 | 0.00589 | -0.0269 | 71.1545
2 | 0.4745 | 0.00589 | -0.0267 | 80.5603
2.5 | 0.5297 | 0.00591 | -0.0266 | 89.6277
3 | 0.5767 | 0.00482 | -0.0252 | 119.6473
3.5 | 0.6218 | 0.00437 | -0.0228 | 142.2883
4 | 0.6942 | 0.00447 | -0.0267 | 155.302
4.5 | 0.7638 | 0.00466 | -0.03 | 163.9056
5 | 0.8294 | 0.00485 | -0.0324 | 171.0103
5.5 | 0.8897 | 0.00522 | -0.0337 | 170.4406
6 | 0.9401 | 0.0056 | -0.0328 | 167.875
6.5 | 0.987 | 0.00616 | -0.0312 | 160.2273
7 | 1.0318 | 0.00705 | -0.0294 | 146.3546
7.5 | 1.078 | 0.00781 | -0.0278 | 138.0282
8 | 1.1265 | 0.00836 | -0.0267 | 134.7488
8.5 | 1.1757 | 0.00885 | -0.0257 | 132.8475
9 | 1.2246 | 0.00935 | -0.0248 | 130.9733
9.5 | 1.2735 | 0.00983 | -0.0239 | 129.5524
10 | 1.3214 | 0.0104 | -0.0229 | 127.0577
10.5 | 1.3687 | 0.01103 | -0.0218 | 124.0888
11 | 1.4161 | 0.0116 | -0.0209 | 122.0776
11.5 | 1.4625 | 0.01226 | -0.0198 | 119.2904
12 | 1.5067 | 0.01309 | -0.0185 | 115.1031
12.5 | 1.5498 | 0.01397 | -0.0171 | 110.9377
13.5 | 1.6334 | 0.01572 | -0.0141 | 103.9059
14 | 1.6726 | 0.01666 | -0.0124 | 100.3962
14.5 | 1.7085 | 0.01772 | -0.0102 | 96.4165
15 | 1.7406 | 0.01888 | -0.0076 | 92.1928
15.5 | 1.7629 | 0.02025 | -0.0034 | 87.0568
16 | 1.7693 | 0.02196 | 0.0028 | 80.5692
16.5 | 1.7831 | 0.02413 | 0.006 | 73.8956
17 | 1.7863 | 0.02819 | 0.0071 | 63.3664
17.5 | 1.7744 | 0.03501 | 0.0055 | 50.6827
18 | 1.7481 | 0.04547 | 0.0002 | 38.4451
18.5 | 1.7055 | 0.05893 | -0.0064 | 28.9411
19 | 1.628 | 0.07703 | -0.014 | 21.1346
19.5 | 1.5634 | 0.0931 | -0.0204 | 16.7927
20 | 1.5115 | 0.10732 | -0.0258 | 14.084

## 99. Re 8M Mach 0.10 (1)
BIGFOIL.COM POLAR EXPORT
NACA34007
NACA34007 |  |  |  | Cl Max: | 1.198 | at alpha= | 10 | deg
JavaFoil+Calcfoil stall+Eppler ext transition |  |  |  | L/D Max: | 133.155 | at alpha= | 7 | deg
Re: | 8000000 |  |  | Cd Min: | 0.00785 | at alpha= | 7 | deg
Mach: | 0.1 |  |  | Cl=0 at alpha= | -2.2411 | deg
|  |  |  | @ Cl=0.1, Cd= | 0.0095783
|  |  |  | @ Cl=0.4, Cd= | 0.010514
|  |  |  | @ Cl=0.6, Cd= | 0.0091548
alpha (deg) | Cl | Cd | Cm | Cl/Cd
-13.5 | -0.192 | 0.0921 | -0.012 | -2.085
-13 | -0.205 | 0.08715 | -0.012 | -2.352
-12.5 | -0.218 | 0.08258 | -0.012 | -2.644
-12 | -0.232 | 0.07801 | -0.012 | -2.973
-11.5 | -0.245 | 0.07397 | -0.012 | -3.318
-11 | -0.258 | 0.06987 | -0.012 | -3.686
-10.5 | -0.268 | 0.06645 | -0.012 | -4.036
-10 | -0.278 | 0.06275 | -0.012 | -4.426
-9.5 | -0.286 | 0.0594 | -0.012 | -4.809
-9 | -0.292 | 0.05623 | -0.012 | -5.187
-8.5 | -0.295 | 0.05291 | -0.012 | -5.576
-8 | -0.295 | 0.05017 | -0.012 | -5.888
-7.5 | -0.292 | 0.04775 | -0.012 | -6.118
-7 | -0.285 | 0.04553 | -0.012 | -6.254
-6.5 | -0.273 | 0.04287 | -0.012 | -6.369
-6 | -0.257 | 0.04099 | -0.012 | -6.262
-5.5 | -0.236 | 0.03893 | -0.012 | -6.052
-5 | -0.21 | 0.03742 | -0.012 | -5.606
-4.5 | -0.18 | 0.03566 | -0.012 | -5.035
-4 | -0.145 | 0.03374 | -0.013 | -4.31
-3.5 | -0.108 | 0.03172 | -0.014 | -3.398
-3 | -0.082 | 0.00917 | -0.025 | -8.98
-2.5 | -0.029 | 0.00905 | -0.025 | -3.173
-2 | 0.027 | 0.00986 | -0.025 | 2.747
-1.5 | 0.084 | 0.00965 | -0.025 | 8.734
-1 | 0.142 | 0.00939 | -0.025 | 15.158
-0.5 | 0.201 | 0.01006 | -0.026 | 19.974
0 | 0.26 | 0.01137 | -0.026 | 22.851
0.5 | 0.319 | 0.01089 | -0.026 | 29.266
1 | 0.377 | 0.01055 | -0.026 | 35.705
1.5 | 0.435 | 0.01046 | -0.026 | 41.567
2 | 0.493 | 0.01015 | -0.026 | 48.541
2.5 | 0.55 | 0.00931 | -0.026 | 59.112
3 | 0.608 | 0.00913 | -0.026 | 66.549
3.5 | 0.665 | 0.00899 | -0.026 | 74.025
4 | 0.723 | 0.00886 | -0.027 | 81.565
4.5 | 0.78 | 0.00873 | -0.027 | 89.28
5 | 0.837 | 0.00834 | -0.027 | 100.291
5.5 | 0.893 | 0.00812 | -0.027 | 109.929
6 | 0.946 | 0.00796 | -0.027 | 118.856
6.5 | 0.997 | 0.00797 | -0.027 | 125.114
7 | 1.045 | 0.00785 | -0.028 | 133.155
7.5 | 1.087 | 0.00955 | -0.028 | 113.859
8 | 1.124 | 0.00971 | -0.028 | 115.752
8.5 | 1.155 | 0.00969 | -0.028 | 119.261
9 | 1.178 | 0.01154 | -0.028 | 102.096
9.5 | 1.193 | 0.01108 | -0.029 | 107.624
10 | 1.198 | 0.01228 | -0.029 | 97.496
10.5 | 1.187 | 0.01323 | -0.029 | 89.736
11 | 1.163 | 0.01438 | -0.029 | 80.898
11.5 | 1.126 | 0.01613 | -0.029 | 69.85
12 | 1.079 | 0.01864 | -0.029 | 57.895
12.5 | 1.024 | 0.02219 | -0.028 | 46.126
13 | 0.963 | 0.02717 | -0.028 | 35.442
13.5 | 0.9 | 0.03316 | -0.028 | 27.151
14 | 0.838 | 0.04011 | -0.027 | 20.894
14.5 | 0.778 | 0.04716 | -0.027 | 16.489
15 | 0.719 | 0.05484 | -0.026 | 13.112

## 100. Re 8M Mach 0.10 (2)
BIGFOIL.COM POLAR EXPORT
NACA34007
NACA34007 |  |  |  | Cl Max: | 1.771 | at alpha= | 16.5 | deg
XFOIL ncrit=9 |  |  |  | L/D Max: | 171.728 | at alpha= | 5 | deg
Re: | 8000000 |  |  | Cd Min: | 0.22422 | at alpha= | -20 | deg
Mach: | 0.1 |  |  | Cl=0 at alpha= | -2.2815 | deg
|  |  |  | @ Cl=0.1, Cd= | 0.0060985
|  |  |  | @ Cl=0.4, Cd= | 0.00589
|  |  |  | @ Cl=0.6, Cd= | 0.0046327
alpha (deg) | Cl | Cd | Cm | Cl/Cd
-20 | -0.5914 | 0.22422 | 0.0651 | -2.6376
-19.5 | -0.5782 | 0.21889 | 0.0615 | -2.6415
-19 | -0.565 | 0.2133 | 0.0579 | -2.6489
-18.5 | -0.5518 | 0.20745 | 0.0544 | -2.6599
-18 | -0.5382 | 0.20148 | 0.0508 | -2.6712
-17.5 | -0.5249 | 0.19513 | 0.0473 | -2.69
-17 | -0.5115 | 0.18925 | 0.0436 | -2.7028
-16.5 | -0.4979 | 0.18361 | 0.04 | -2.7117
-16 | -0.4846 | 0.17785 | 0.0363 | -2.7248
-15.5 | -0.4712 | 0.17224 | 0.0326 | -2.7357
-15 | -0.4585 | 0.1666 | 0.0289 | -2.7521
-14.5 | -0.4466 | 0.16112 | 0.0251 | -2.7718
-14 | -0.4384 | 0.15715 | 0.021 | -2.7897
-13.5 | -0.432 | 0.14941 | 0.0168 | -2.8914
-13 | -0.5467 | 0.15569 | 0.0262 | -3.5115
-12.5 | -0.5377 | 0.14725 | 0.0233 | -3.6516
-12 | -0.5264 | 0.14042 | 0.0208 | -3.7488
-11.5 | -0.5123 | 0.13463 | 0.0184 | -3.8052
-11 | -0.4956 | 0.12917 | 0.0162 | -3.8368
-10.5 | -0.4843 | 0.12223 | 0.0136 | -3.9622
-10 | -0.4734 | 0.11535 | 0.011 | -4.104
-9.5 | -0.4518 | 0.10712 | 0.0045 | -4.2177
-9 | -0.4197 | 0.09817 | -0.0052 | -4.2752
-7 | -0.5048 | 0.01005 | -0.0361 | -50.2289
-6.5 | -0.455 | 0.00862 | -0.0348 | -52.7842
-6 | -0.4034 | 0.00784 | -0.0336 | -51.4541
-5.5 | -0.3504 | 0.00739 | -0.0327 | -47.4154
-5 | -0.2964 | 0.00728 | -0.032 | -40.7143
-4.5 | -0.2419 | 0.00719 | -0.0314 | -33.6439
-4 | -0.187 | 0.00717 | -0.0309 | -26.0809
-3.5 | -0.1337 | 0.00674 | -0.0301 | -19.8368
-3 | -0.0793 | 0.00649 | -0.0295 | -12.2188
-2.5 | -0.0243 | 0.00631 | -0.029 | -3.851
-2 | 0.0313 | 0.00623 | -0.0286 | 5.0241
-1.5 | 0.0867 | 0.00612 | -0.0283 | 14.1667
-1 | 0.1424 | 0.00603 | -0.028 | 23.6153
-0.5 | 0.1982 | 0.00596 | -0.0277 | 33.255
0 | 0.254 | 0.00594 | -0.0275 | 42.7609
0.5 | 0.3099 | 0.0059 | -0.0273 | 52.5254
1 | 0.3657 | 0.00589 | -0.0271 | 62.0883
1.5 | 0.4215 | 0.00589 | -0.027 | 71.562
2 | 0.4773 | 0.0059 | -0.0268 | 80.8983
2.5 | 0.5328 | 0.00592 | -0.0267 | 90
3 | 0.5801 | 0.00483 | -0.0253 | 120.1035
3.5 | 0.6255 | 0.00438 | -0.0229 | 142.8082
4 | 0.6984 | 0.00448 | -0.0267 | 155.8929
4.5 | 0.7685 | 0.00467 | -0.03 | 164.561
5 | 0.8346 | 0.00486 | -0.0324 | 171.7284
5.5 | 0.8954 | 0.00523 | -0.0337 | 171.2046
6 | 0.946 | 0.00562 | -0.0327 | 168.3274
6.5 | 0.9931 | 0.00621 | -0.0311 | 159.9195
7 | 1.0383 | 0.0071 | -0.0292 | 146.2394
7.5 | 1.0848 | 0.00788 | -0.0275 | 137.665
8 | 1.1339 | 0.00842 | -0.0263 | 134.6675
8.5 | 1.1836 | 0.00891 | -0.0253 | 132.8395
9 | 1.2329 | 0.00944 | -0.0243 | 130.6038
9.5 | 1.2823 | 0.00993 | -0.0233 | 129.1339
10 | 1.3305 | 0.01054 | -0.0222 | 126.2334
10.5 | 1.3785 | 0.01116 | -0.021 | 123.5215
11 | 1.4261 | 0.01178 | -0.0199 | 121.0611
11.5 | 1.4727 | 0.01249 | -0.0187 | 117.9103
12 | 1.5169 | 0.01339 | -0.0172 | 113.286
12.5 | 1.5591 | 0.01441 | -0.0154 | 108.1957
13 | 1.602 | 0.01527 | -0.0138 | 104.9116
13.5 | 1.6438 | 0.01613 | -0.0122 | 101.9095
14 | 1.6816 | 0.0172 | -0.01 | 97.7674
14.5 | 1.7154 | 0.01841 | -0.0073 | 93.1776
15 | 1.7429 | 0.01981 | -0.0038 | 87.9808
15.5 | 1.7522 | 0.02139 | 0.0025 | 81.9168
16 | 1.7597 | 0.02381 | 0.0069 | 73.9059
16.5 | 1.771 | 0.02707 | 0.0083 | 65.423
17 | 1.7623 | 0.03333 | 0.0073 | 52.8743
17.5 | 1.7345 | 0.04398 | 0.0019 | 39.4384
18 | 1.6841 | 0.05873 | -0.0055 | 28.6753
18.5 | 1.6245 | 0.07411 | -0.012 | 21.9201
19 | 1.5494 | 0.09165 | -0.0192 | 16.9056
19.5 | 1.496 | 0.10617 | -0.0248 | 14.0906
20 | 1.4512 | 0.1189 | -0.0291 | 12.2052

## 101. Re 8M Mach 0.25 (1)
BIGFOIL.COM POLAR EXPORT
NACA34007
NACA34007 |  |  |  | Cl Max: | 1.177 | at alpha= | 9 | deg
JavaFoil+Calcfoil stall+Eppler ext transition |  |  |  | L/D Max: | 129.952 | at alpha= | 7 | deg
Re: | 8000000 |  |  | Cd Min: | 0.00782 | at alpha= | 3 | deg
Mach: | 0.25 |  |  | Cl=0 at alpha= | -2.2456 | deg
|  |  |  | @ Cl=0.1, Cd= | 0.0097623
|  |  |  | @ Cl=0.4, Cd= | 0.010701
|  |  |  | @ Cl=0.6, Cd= | 0.05758
alpha (deg) | Cl | Cd | Cm | Cl/Cd
-11.5 | -0.052 | 0.07455 | -0.013 | -0.691
-11 | -0.049 | 0.0704 | -0.013 | -0.693
-10.5 | -0.046 | 0.06752 | -0.012 | -0.682
-10 | -0.043 | 0.06364 | -0.012 | -0.68
-9.5 | -0.091 | 0.05971 | -0.012 | -1.52
-9 | -0.136 | 0.0566 | -0.012 | -2.4
-8.5 | -0.168 | 0.05375 | -0.012 | -3.133
-8 | -0.194 | 0.05071 | -0.012 | -3.826
-7.5 | -0.213 | 0.04816 | -0.012 | -4.427
-7 | -0.226 | 0.04611 | -0.012 | -4.894
-6.5 | -0.231 | 0.04367 | -0.012 | -5.285
-6 | -0.228 | 0.04116 | -0.012 | -5.542
-5.5 | -0.218 | 0.03967 | -0.012 | -5.487
-5 | -0.2 | 0.03826 | -0.012 | -5.221
-4.5 | -0.175 | 0.03625 | -0.012 | -4.824
-4 | -0.144 | 0.03465 | -0.012 | -4.151
-3.5 | -0.108 | 0.03281 | -0.013 | -3.285
-3 | -0.068 | 0.03073 | -0.014 | -2.198
-2.5 | -0.029 | 0.00916 | -0.026 | -3.192
-2 | 0.028 | 0.00903 | -0.026 | 3.065
-1.5 | 0.086 | 0.00983 | -0.026 | 8.775
-1 | 0.146 | 0.00954 | -0.026 | 15.31
-0.5 | 0.206 | 0.00923 | -0.026 | 22.351
0 | 0.267 | 0.01053 | -0.026 | 25.356
0.5 | 0.327 | 0.01108 | -0.026 | 29.546
1 | 0.387 | 0.01074 | -0.027 | 36.046
1.5 | 0.447 | 0.01056 | -0.027 | 42.311
2 | 0.506 | 0.01035 | -0.027 | 48.885
2.5 | 0.565 | 0.00793 | -0.027 | 71.242
3 | 0.624 | 0.00782 | -0.027 | 79.866
3.5 | 0.683 | 0.00921 | -0.027 | 74.204
4 | 0.742 | 0.00909 | -0.027 | 81.678
4.5 | 0.801 | 0.00898 | -0.028 | 89.115
5 | 0.859 | 0.0086 | -0.028 | 99.856
5.5 | 0.917 | 0.0084 | -0.028 | 109.152
6 | 0.971 | 0.00825 | -0.028 | 117.739
6.5 | 1.022 | 0.00826 | -0.028 | 123.791
7 | 1.069 | 0.00823 | -0.028 | 129.952
7.5 | 1.109 | 0.01009 | -0.029 | 110.005
8 | 1.142 | 0.01014 | -0.029 | 112.698
8.5 | 1.165 | 0.0116 | -0.029 | 100.413
9 | 1.177 | 0.01118 | -0.029 | 105.2
9.5 | 1.174 | 0.01247 | -0.029 | 94.166
10 | 1.156 | 0.01358 | -0.029 | 85.123
10.5 | 1.113 | 0.01509 | -0.029 | 73.802
11 | 1.048 | 0.01734 | -0.029 | 60.419
11.5 | 0.965 | 0.02076 | -0.029 | 46.489
12 | 0.867 | 0.02604 | -0.028 | 33.305
12.5 | 0.761 | 0.03301 | -0.028 | 23.051
13 | 0.65 | 0.04108 | -0.027 | 15.817
13.5 | 0.538 | 0.04811 | -0.027 | 11.186
14 | 0.421 | 0.05758 | -0.026 | 7.314

## 102. Re 8M Mach 0.25 (2)
BIGFOIL.COM POLAR EXPORT
NACA34007
NACA34007 |  |  |  | Cl Max: | 1.6532 | at alpha= | 13.5 | deg
XFOIL ncrit=9 |  |  |  | L/D Max: | 174.798 | at alpha= | 5 | deg
Re: | 8000000 |  |  | Cd Min: | 0.25267 | at alpha= | -20 | deg
Mach: | 0.25 |  |  | Cl=0 at alpha= | -2.2722 | deg
|  |  |  | @ Cl=0.1, Cd= | 0.006157
|  |  |  | @ Cl=0.4, Cd= | 0.0059118
|  |  |  | @ Cl=0.6, Cd= | 0.0049018
alpha (deg) | Cl | Cd | Cm | Cl/Cd
-20 | -0.7626 | 0.25267 | 0.0711 | -3.0182
-19.5 | -0.7453 | 0.24635 | 0.0673 | -3.0254
-19 | -0.7281 | 0.24014 | 0.0637 | -3.032
-18.5 | -0.7109 | 0.23419 | 0.0602 | -3.0356
-18 | -0.6936 | 0.22782 | 0.0567 | -3.0445
-17.5 | -0.6764 | 0.22072 | 0.0534 | -3.0645
-17 | -0.6595 | 0.21407 | 0.0501 | -3.0808
-16.5 | -0.6433 | 0.20714 | 0.0469 | -3.1056
-16 | -0.6272 | 0.20042 | 0.0437 | -3.1294
-15.5 | -0.6118 | 0.19348 | 0.0407 | -3.1621
-15 | -0.5967 | 0.18672 | 0.0378 | -3.1957
-14.5 | -0.5815 | 0.18 | 0.0349 | -3.2306
-14 | -0.5682 | 0.17246 | 0.0321 | -3.2947
-13.5 | -0.5545 | 0.16563 | 0.0294 | -3.3478
-13 | -0.5441 | 0.15785 | 0.0266 | -3.4469
-12.5 | -0.5354 | 0.14891 | 0.0237 | -3.5955
-12 | -0.5231 | 0.14198 | 0.0211 | -3.6843
-11.5 | -0.5085 | 0.13617 | 0.0187 | -3.7343
-11 | -0.491 | 0.13066 | 0.0164 | -3.7578
-10.5 | -0.479 | 0.12366 | 0.0138 | -3.8735
-10 | -0.4674 | 0.11676 | 0.0112 | -4.0031
-8.5 | -0.3528 | 0.08882 | -0.0233 | -3.9721
-8 | -0.355 | 0.08195 | -0.0253 | -4.3319
-7 | -0.3596 | 0.06986 | -0.0306 | -5.1474
-6.5 | -0.3548 | 0.05773 | -0.0375 | -6.1459
-5 | -0.3089 | 0.00857 | -0.0357 | -36.0443
-4.5 | -0.2535 | 0.0077 | -0.0343 | -32.9221
-4 | -0.1963 | 0.00745 | -0.0333 | -26.349
-3.5 | -0.1384 | 0.00737 | -0.0325 | -18.7788
-3 | -0.0832 | 0.00671 | -0.0313 | -12.3994
-2.5 | -0.0262 | 0.00644 | -0.0305 | -4.0683
-2 | 0.0313 | 0.00628 | -0.0298 | 4.9841
-1.5 | 0.089 | 0.00618 | -0.0294 | 14.4013
-1 | 0.1465 | 0.00606 | -0.0289 | 24.1749
-0.5 | 0.2043 | 0.006 | -0.0285 | 34.05
0 | 0.262 | 0.00595 | -0.0282 | 44.0336
0.5 | 0.3196 | 0.00593 | -0.0279 | 53.8954
1 | 0.3774 | 0.0059 | -0.0277 | 63.9661
1.5 | 0.4349 | 0.00593 | -0.0275 | 73.339
2 | 0.4926 | 0.00593 | -0.0273 | 83.0691
2.5 | 0.55 | 0.00596 | -0.0271 | 92.2819
3 | 0.5992 | 0.00491 | -0.0256 | 122.0367
3.5 | 0.6459 | 0.00443 | -0.023 | 145.8014
4 | 0.7218 | 0.00456 | -0.0269 | 158.2895
4.5 | 0.7946 | 0.00473 | -0.0302 | 167.9915
5 | 0.8635 | 0.00494 | -0.0325 | 174.7976
5.5 | 0.9271 | 0.00531 | -0.0337 | 174.5951
6 | 0.9791 | 0.00573 | -0.0323 | 170.8726
6.5 | 1.0279 | 0.00639 | -0.0303 | 160.8607
7 | 1.0736 | 0.00747 | -0.0278 | 143.7216
7.5 | 1.1232 | 0.00822 | -0.0259 | 136.6423
8 | 1.1751 | 0.00879 | -0.0244 | 133.686
8.5 | 1.2273 | 0.00934 | -0.0229 | 131.4026
9 | 1.2796 | 0.00991 | -0.0214 | 129.1221
9.5 | 1.3307 | 0.01058 | -0.0197 | 125.775
10 | 1.3817 | 0.01128 | -0.0179 | 122.4911
10.5 | 1.432 | 0.01203 | -0.0161 | 119.0357
11 | 1.4804 | 0.01295 | -0.0139 | 114.3166
11.5 | 1.5245 | 0.01422 | -0.0112 | 107.2082
12 | 1.5679 | 0.01545 | -0.0084 | 101.4822
12.5 | 1.608 | 0.01681 | -0.0052 | 95.6573
13 | 1.6384 | 0.01866 | -0.0009 | 87.8028
13.5 | 1.6532 | 0.0208 | 0.0055 | 79.4808
14 | 1.6486 | 0.02413 | 0.012 | 68.3216
14.5 | 1.641 | 0.02976 | 0.0129 | 55.1411
15 | 1.6197 | 0.03983 | 0.0073 | 40.6653
15.5 | 1.567 | 0.05571 | -0.002 | 28.1278
16 | 1.5169 | 0.06973 | -0.0082 | 21.7539
16.5 | 1.4668 | 0.08322 | -0.0138 | 17.6256
17 | 1.4281 | 0.09561 | -0.019 | 14.9367
17.5 | 1.3794 | 0.1097 | -0.0247 | 12.5743
18 | 1.3379 | 0.12243 | -0.0294 | 10.9279
18.5 | 1.3136 | 0.13365 | -0.0342 | 9.8287

## 103. Re 8M Mach 0.50 (1)
BIGFOIL.COM POLAR EXPORT
NACA34007
NACA34007 |  |  |  | Cl Max: | 1.22 | at alpha= | 20 | deg
JavaFoil+Calcfoil stall+Eppler ext transition |  |  |  | L/D Max: | 115.555 | at alpha= | 6.5 | deg
Re: | 8000000 |  |  | Cd Min: | 0.0079 | at alpha= | 2.5 | deg
Mach: | 0.5 |  |  | Cl=0 at alpha= | -2.25 | deg
|  |  |  | @ Cl=0.1, Cd= | 0.0094066
|  |  |  | @ Cl=0.4, Cd= | 0.0099821
|  |  |  | @ Cl=0.6, Cd= | 0.0089897
alpha (deg) | Cl | Cd | Cm | Cl/Cd
-20 | -0.908 | 0.14616 | -0.018 | -6.216
-19.5 | -0.884 | 0.13965 | -0.018 | -6.328
-19 | -0.86 | 0.13082 | -0.018 | -6.577
-18.5 | -0.837 | 0.12212 | -0.018 | -6.857
-18 | -0.814 | 0.11489 | -0.018 | -7.085
-17.5 | -0.785 | 0.12096 | -0.017 | -6.486
-17 | -0.76 | 0.11327 | -0.017 | -6.714
-16.5 | -0.737 | 0.10546 | -0.017 | -6.986
-16 | -0.713 | 0.09804 | -0.018 | -7.277
-15.5 | -0.685 | 0.1019 | -0.016 | -6.721
-15 | -0.66 | 0.09607 | -0.016 | -6.868
-14.5 | -0.636 | 0.08911 | -0.017 | -7.135
-14 | -0.612 | 0.08292 | -0.017 | -7.376
-13.5 | -0.584 | 0.08492 | -0.016 | -6.874
-13 | -0.558 | 0.08053 | -0.015 | -6.932
-12.5 | -0.534 | 0.07436 | -0.016 | -7.178
-12 | -0.509 | 0.06873 | -0.016 | -7.41
-11.5 | -0.482 | 0.06996 | -0.015 | -6.887
-11 | -0.456 | 0.06558 | -0.015 | -6.959
-10.5 | -0.431 | 0.06078 | -0.016 | -7.098
-10 | -0.405 | 0.06063 | -0.015 | -6.676
-9.5 | -0.379 | 0.05694 | -0.015 | -6.657
-9 | -0.353 | 0.05361 | -0.015 | -6.591
-8.5 | -0.327 | 0.05225 | -0.014 | -6.263
-8 | -0.301 | 0.04897 | -0.014 | -6.156
-7.5 | -0.276 | 0.04623 | -0.015 | -5.961
-7 | -0.249 | 0.04536 | -0.014 | -5.495
-6.5 | -0.223 | 0.0427 | -0.014 | -5.231
-6 | -0.197 | 0.04007 | -0.014 | -4.926
-5.5 | -0.171 | 0.03966 | -0.014 | -4.312
-5 | -0.145 | 0.03769 | -0.014 | -3.847
-4.5 | -0.119 | 0.03671 | -0.014 | -3.234
-4 | -0.093 | 0.03505 | -0.014 | -2.639
-3.5 | -0.066 | 0.03399 | -0.013 | -1.949
-3 | -0.04 | 0.03371 | -0.013 | -1.185
-2.5 | -0.024 | 0.03212 | -0.013 | -0.737
-2 | 0.024 | 0.03075 | -0.014 | 0.773
-1.5 | 0.094 | 0.00942 | -0.029 | 10.001
-1 | 0.161 | 0.00927 | -0.029 | 17.407
-0.5 | 0.229 | 0.00996 | -0.029 | 23.019
0 | 0.298 | 0.0096 | -0.029 | 31.004
0.5 | 0.366 | 0.0094 | -0.03 | 38.885
1 | 0.432 | 0.01053 | -0.03 | 41.057
1.5 | 0.499 | 0.01028 | -0.03 | 48.514
2 | 0.565 | 0.01022 | -0.03 | 55.263
2.5 | 0.631 | 0.0079 | -0.03 | 79.834
3 | 0.697 | 0.00861 | -0.03 | 80.893
3.5 | 0.762 | 0.00859 | -0.03 | 88.715
4 | 0.827 | 0.00853 | -0.031 | 96.929
4.5 | 0.892 | 0.0086 | -0.031 | 103.691
5 | 0.956 | 0.00874 | -0.031 | 109.472
5.5 | 1.02 | 0.00978 | -0.031 | 104.334
6 | 1.076 | 0.00968 | -0.031 | 111.17
6.5 | 1.122 | 0.00971 | -0.032 | 115.555
7 | 1.152 | 0.01087 | -0.032 | 105.959
7.5 | 1.145 | 0.01254 | -0.032 | 91.302
8 | 1.041 | 0.01449 | -0.032 | 71.838
8.5 | 0.687 | 0.01659 | -0.031 | 41.399
9 | 0.706 | 0.01974 | -0.031 | 35.76
9.5 | 0.724 | 0.02387 | -0.03 | 30.337
10 | 0.744 | 0.02804 | -0.03 | 26.535
10.5 | 0.753 | 0.03823 | -0.029 | 19.696
11 | 0.773 | 0.04436 | -0.028 | 17.432
11.5 | 0.8 | 0.04741 | -0.028 | 16.875
12 | 0.825 | 0.05132 | -0.028 | 16.086
12.5 | 0.852 | 0.05494 | -0.028 | 15.499
13 | 0.877 | 0.05895 | -0.028 | 14.884
13.5 | 0.887 | 0.0768 | -0.027 | 11.548
14 | 0.916 | 0.07908 | -0.027 | 11.578
14.5 | 0.945 | 0.08097 | -0.028 | 11.667
15 | 0.974 | 0.0824 | -0.028 | 11.82
15.5 | 1 | 0.08626 | -0.028 | 11.594
16 | 1.017 | 0.10214 | -0.027 | 9.96
16.5 | 1.046 | 0.10315 | -0.028 | 10.136
17 | 1.059 | 0.11525 | -0.026 | 9.187
17.5 | 1.071 | 0.12516 | -0.024 | 8.557
18 | 1.122 | 0.11858 | -0.028 | 9.463
18.5 | 1.143 | 0.13162 | -0.027 | 8.688
19 | 1.172 | 0.13847 | -0.028 | 8.463
19.5 | 1.19 | 0.15615 | -0.027 | 7.62
20 | 1.22 | 0.16082 | -0.028 | 7.585

## 104. Re 8M Mach 0.50 (2)
BIGFOIL.COM POLAR EXPORT
NACA34007
NACA34007 |  |  |  | Cl Max: | 1.4504 | at alpha= | 9 | deg
XFOIL ncrit=9 |  |  |  | L/D Max: | 187.016 | at alpha= | 5.5 | deg
Re: | 8000000 |  |  | Cd Min: | 0.13681 | at alpha= | -11 | deg
Mach: | 0.5 |  |  | Cl=0 at alpha= | -2.3743 | deg
|  |  |  | @ Cl=0.1, Cd= | 0.0066153
|  |  |  | @ Cl=0.4, Cd= | 0.0060445
|  |  |  | @ Cl=0.6, Cd= | 0.0061305
alpha (deg) | Cl | Cd | Cm | Cl/Cd
-11 | -0.4799 | 0.13681 | 0.0169 | -3.5078
-10.5 | -0.4647 | 0.12943 | 0.0142 | -3.5904
-9 | -0.3448 | 0.10074 | -0.0192 | -3.4227
-8.5 | -0.332 | 0.09458 | -0.0213 | -3.5103
-8 | -0.3228 | 0.08789 | -0.0239 | -3.6728
-7.5 | -0.3079 | 0.0823 | -0.0259 | -3.7412
-7 | -0.3042 | 0.07582 | -0.0283 | -4.0121
-6.5 | -0.3105 | 0.07 | -0.0296 | -4.4357
-5.5 | -0.2773 | 0.05592 | -0.0399 | -4.9589
-4.5 | -0.2078 | 0.0425 | -0.0456 | -4.8894
-4 | -0.1616 | 0.03693 | -0.0465 | -4.3758
-3.5 | -0.1122 | 0.03079 | -0.0462 | -3.644
-3 | -0.0595 | 0.02474 | -0.0446 | -2.405
-2 | 0.0356 | 0.0076 | -0.0368 | 4.6842
-1.5 | 0.099 | 0.00662 | -0.0346 | 14.9547
-1 | 0.1648 | 0.00631 | -0.0331 | 26.1173
-0.5 | 0.2313 | 0.00614 | -0.0321 | 37.671
0 | 0.2975 | 0.00607 | -0.0312 | 49.0115
0.5 | 0.3636 | 0.00605 | -0.0306 | 60.0992
1 | 0.4297 | 0.00604 | -0.03 | 71.1424
1.5 | 0.4956 | 0.00607 | -0.0295 | 81.6474
2 | 0.5618 | 0.00609 | -0.029 | 92.2496
2.5 | 0.6278 | 0.00616 | -0.0284 | 101.9156
3 | 0.686 | 0.00527 | -0.0267 | 130.1708
3.5 | 0.7388 | 0.00474 | -0.0231 | 155.865
4 | 0.829 | 0.00488 | -0.0273 | 169.877
4.5 | 0.9144 | 0.00511 | -0.03 | 178.9432
5.5 | 1.0716 | 0.00573 | -0.0317 | 187.0157
6 | 1.1314 | 0.00634 | -0.0283 | 178.4543
6.5 | 1.1831 | 0.00774 | -0.0237 | 152.8553
7 | 1.2394 | 0.00895 | -0.0194 | 138.4804
7.5 | 1.3037 | 0.0097 | -0.0157 | 134.4021
8 | 1.3676 | 0.01062 | -0.0114 | 128.7759
8.5 | 1.4242 | 0.01224 | -0.0056 | 116.3562
9 | 1.4504 | 0.01579 | 0.0035 | 91.8556
9.5 | 1.4349 | 0.02061 | 0.0149 | 69.6215
10 | 1.4018 | 0.0281 | 0.0177 | 49.8861
10.5 | 1.3672 | 0.04256 | 0.006 | 32.1241
11 | 1.3278 | 0.05468 | 0 | 24.2831
11.5 | 1.2833 | 0.06666 | -0.0056 | 19.2514
12 | 1.2455 | 0.07806 | -0.0107 | 15.9557
12.5 | 1.2146 | 0.08925 | -0.0157 | 13.609
13 | 1.1807 | 0.10143 | -0.0211 | 11.6405
13.5 | 1.1534 | 0.11307 | -0.0261 | 10.2008
14 | 1.126 | 0.12481 | -0.0309 | 9.0217

## 105. Re 10M Mach 0.00 (1)
BIGFOIL.COM POLAR EXPORT
NACA34007
NACA34007 |  |  |  | Cl Max: | 1.203 | at alpha= | 10 | deg
JavaFoil+Calcfoil stall+Eppler ext transition |  |  |  | L/D Max: | 134.973 | at alpha= | 7 | deg
Re: | 10000000 |  |  | Cd Min: | 0.00771 | at alpha= | 7 | deg
Mach: | 0 |  |  | Cl=0 at alpha= | -2.2411 | deg
|  |  |  | @ Cl=0.1, Cd= | 0.0094728
|  |  |  | @ Cl=0.4, Cd= | 0.010877
|  |  |  | @ Cl=0.6, Cd= | 0.0091267
alpha (deg) | Cl | Cd | Cm | Cl/Cd
-13.5 | -0.227 | 0.0903 | -0.012 | -2.517
-13 | -0.239 | 0.08599 | -0.012 | -2.778
-12.5 | -0.251 | 0.08129 | -0.012 | -3.084
-12 | -0.262 | 0.07699 | -0.012 | -3.409
-11.5 | -0.274 | 0.07333 | -0.012 | -3.735
-11 | -0.284 | 0.06931 | -0.012 | -4.095
-10.5 | -0.292 | 0.06555 | -0.012 | -4.457
-10 | -0.299 | 0.06205 | -0.012 | -4.823
-9.5 | -0.305 | 0.0586 | -0.012 | -5.199
-9 | -0.308 | 0.05569 | -0.012 | -5.531
-8.5 | -0.309 | 0.0528 | -0.012 | -5.85
-8 | -0.307 | 0.04988 | -0.012 | -6.149
-7.5 | -0.301 | 0.04751 | -0.012 | -6.336
-7 | -0.292 | 0.04507 | -0.012 | -6.472
-6.5 | -0.278 | 0.04277 | -0.012 | -6.5
-6 | -0.26 | 0.04067 | -0.012 | -6.395
-5.5 | -0.238 | 0.03886 | -0.012 | -6.118
-5 | -0.211 | 0.0368 | -0.012 | -5.736
-4.5 | -0.18 | 0.03499 | -0.013 | -5.152
-4 | -0.146 | 0.03287 | -0.013 | -4.437
-3.5 | -0.108 | 0.03027 | -0.015 | -3.575
-3 | -0.082 | 0.00892 | -0.025 | -9.214
-2.5 | -0.029 | 0.00984 | -0.025 | -2.91
-2 | 0.027 | 0.00952 | -0.025 | 2.834
-1.5 | 0.084 | 0.00931 | -0.025 | 9.015
-1 | 0.142 | 0.0099 | -0.025 | 14.306
-0.5 | 0.2 | 0.01135 | -0.025 | 17.628
0 | 0.259 | 0.01102 | -0.026 | 23.462
0.5 | 0.317 | 0.01055 | -0.026 | 30.059
1 | 0.375 | 0.01023 | -0.026 | 36.656
1.5 | 0.433 | 0.01173 | -0.026 | 36.875
2 | 0.49 | 0.01141 | -0.026 | 42.955
2.5 | 0.548 | 0.0093 | -0.026 | 58.881
3 | 0.605 | 0.00911 | -0.026 | 66.414
3.5 | 0.662 | 0.00894 | -0.026 | 74.062
4 | 0.719 | 0.00879 | -0.026 | 81.821
4.5 | 0.776 | 0.00863 | -0.027 | 89.89
5 | 0.832 | 0.00824 | -0.027 | 101.066
5.5 | 0.889 | 0.00802 | -0.027 | 110.887
6 | 0.942 | 0.00782 | -0.027 | 120.388
6.5 | 0.992 | 0.00782 | -0.027 | 126.846
7 | 1.04 | 0.00771 | -0.028 | 134.973
7.5 | 1.083 | 0.00907 | -0.028 | 119.405
8 | 1.121 | 0.00931 | -0.028 | 120.364
8.5 | 1.153 | 0.00934 | -0.028 | 123.339
9 | 1.178 | 0.00947 | -0.028 | 124.328
9.5 | 1.195 | 0.01122 | -0.029 | 106.469
10 | 1.203 | 0.01086 | -0.029 | 110.832
10.5 | 1.198 | 0.01241 | -0.029 | 96.585
11 | 1.18 | 0.01338 | -0.029 | 88.217
11.5 | 1.151 | 0.01472 | -0.029 | 78.179
12 | 1.112 | 0.01638 | -0.029 | 67.904
12.5 | 1.063 | 0.01911 | -0.029 | 55.645
13 | 1.009 | 0.02288 | -0.028 | 44.105
13.5 | 0.952 | 0.02783 | -0.028 | 34.198
14 | 0.893 | 0.03395 | -0.028 | 26.309
14.5 | 0.834 | 0.04145 | -0.027 | 20.128
15 | 0.781 | 0.04777 | -0.027 | 16.344

## 106. Re 10M Mach 0.00 (2)
BIGFOIL.COM POLAR EXPORT
NACA34007
NACA34007 |  |  |  | Cl Max: | 1.8063 | at alpha= | 17 | deg
XFOIL ncrit=9 |  |  |  | L/D Max: | 176.645 | at alpha= | 5 | deg
Re: | 10000000 |  |  | Cd Min: | 0.10374 | at alpha= | 20 | deg
Mach: | 0 |  |  | Cl=0 at alpha= | -2.279 | deg
|  |  |  | @ Cl=0.1, Cd= | 0.0058852
|  |  |  | @ Cl=0.4, Cd= | 0.0056865
|  |  |  | @ Cl=0.6, Cd= | 0.0047388
alpha (deg) | Cl | Cd | Cm | Cl/Cd
-7 | -0.5032 | 0.00962 | -0.0346 | -52.3077
-6.5 | -0.4536 | 0.0083 | -0.0335 | -54.6506
-6 | -0.4021 | 0.00753 | -0.0325 | -53.3997
-5.5 | -0.3502 | 0.00696 | -0.0316 | -50.3161
-5 | -0.2962 | 0.00688 | -0.0311 | -43.0523
-4.5 | -0.242 | 0.0068 | -0.0306 | -35.5882
-4 | -0.1874 | 0.00675 | -0.0302 | -27.763
-3.5 | -0.133 | 0.00658 | -0.0297 | -20.2128
-3 | -0.0791 | 0.00629 | -0.0291 | -12.5755
-2.5 | -0.0244 | 0.00608 | -0.0287 | -4.0132
-2 | 0.0308 | 0.00599 | -0.0284 | 5.1419
-1.5 | 0.0863 | 0.00591 | -0.0281 | 14.6024
-1 | 0.1416 | 0.00581 | -0.0278 | 24.3718
-0.5 | 0.1971 | 0.00578 | -0.0276 | 34.1003
0 | 0.2528 | 0.00572 | -0.0274 | 44.1958
0.5 | 0.3083 | 0.0057 | -0.0272 | 54.0877
1 | 0.3639 | 0.00568 | -0.0271 | 64.0669
1.5 | 0.4195 | 0.00569 | -0.0269 | 73.7258
2 | 0.475 | 0.00571 | -0.0268 | 83.1874
2.5 | 0.5304 | 0.00572 | -0.0267 | 92.7273
3 | 0.5799 | 0.00493 | -0.0258 | 117.6268
3.5 | 0.6293 | 0.00446 | -0.0246 | 141.0987
4 | 0.6816 | 0.00431 | -0.0237 | 158.1439
4.5 | 0.7528 | 0.00446 | -0.0274 | 168.7892
5 | 0.8214 | 0.00465 | -0.0305 | 176.6452
5.5 | 0.8808 | 0.0051 | -0.0316 | 172.7059
6 | 0.9405 | 0.00549 | -0.0329 | 171.3115
6.5 | 0.9885 | 0.00612 | -0.0316 | 161.5196
7 | 1.0332 | 0.00699 | -0.0297 | 147.8112
7.5 | 1.0805 | 0.0076 | -0.0283 | 142.1711
8 | 1.1295 | 0.00805 | -0.0272 | 140.3106
8.5 | 1.1789 | 0.00851 | -0.0263 | 138.5311
9 | 1.228 | 0.00901 | -0.0253 | 136.293
9.5 | 1.2772 | 0.00945 | -0.0245 | 135.1534
10 | 1.3251 | 0.01003 | -0.0235 | 132.1137
10.5 | 1.3733 | 0.01055 | -0.0226 | 130.1706
11 | 1.4205 | 0.01113 | -0.0216 | 127.628
11.5 | 1.4669 | 0.01178 | -0.0205 | 124.5246
12 | 1.5111 | 0.01263 | -0.0191 | 119.6437
13.5 | 1.6424 | 0.01488 | -0.0154 | 110.3763
14 | 1.6828 | 0.01576 | -0.0137 | 106.7766
14.5 | 1.7205 | 0.01676 | -0.0118 | 102.6551
15 | 1.7532 | 0.01796 | -0.0092 | 97.6169
15.5 | 1.78 | 0.01935 | -0.0058 | 91.9897
16 | 1.7867 | 0.02102 | 0.0008 | 85
16.5 | 1.8047 | 0.02282 | 0.004 | 79.0841
17 | 1.8063 | 0.02666 | 0.0061 | 67.7532
17.5 | 1.7958 | 0.03273 | 0.0057 | 54.8671
18 | 1.7708 | 0.04249 | 0.0012 | 41.6757
18.5 | 1.7338 | 0.05506 | -0.0051 | 31.4893
19 | 1.6615 | 0.07255 | -0.0127 | 22.9014
19.5 | 1.5966 | 0.0887 | -0.0193 | 18
20 | 1.5409 | 0.10374 | -0.0253 | 14.8535

## 107. Re 10M Mach 0.10 (1)
BIGFOIL.COM POLAR EXPORT
NACA34007
NACA34007 |  |  |  | Cl Max: | 1.199 | at alpha= | 10 | deg
JavaFoil+Calcfoil stall+Eppler ext transition |  |  |  | L/D Max: | 134.678 | at alpha= | 7 | deg
Re: | 10000000 |  |  | Cd Min: | 0.00776 | at alpha= | 7 | deg
Mach: | 0.1 |  |  | Cl=0 at alpha= | -2.2411 | deg
|  |  |  | @ Cl=0.1, Cd= | 0.0095245
|  |  |  | @ Cl=0.4, Cd= | 0.010218
|  |  |  | @ Cl=0.6, Cd= | 0.0091662
alpha (deg) | Cl | Cd | Cm | Cl/Cd
-13 | -0.205 | 0.08619 | -0.012 | -2.379
-12.5 | -0.218 | 0.08175 | -0.012 | -2.672
-12 | -0.232 | 0.07733 | -0.012 | -3
-11.5 | -0.246 | 0.0734 | -0.012 | -3.345
-11 | -0.258 | 0.06964 | -0.012 | -3.7
-10.5 | -0.268 | 0.06585 | -0.012 | -4.074
-10 | -0.278 | 0.06208 | -0.012 | -4.475
-9.5 | -0.286 | 0.05906 | -0.012 | -4.838
-9 | -0.292 | 0.05584 | -0.012 | -5.224
-8.5 | -0.295 | 0.05268 | -0.012 | -5.603
-8 | -0.296 | 0.05009 | -0.012 | -5.899
-7.5 | -0.292 | 0.04751 | -0.012 | -6.151
-7 | -0.285 | 0.04529 | -0.012 | -6.29
-6.5 | -0.273 | 0.04287 | -0.012 | -6.373
-6 | -0.257 | 0.04075 | -0.012 | -6.302
-5.5 | -0.236 | 0.03901 | -0.012 | -6.043
-5 | -0.21 | 0.03695 | -0.012 | -5.683
-4.5 | -0.18 | 0.03517 | -0.013 | -5.112
-4 | -0.146 | 0.03313 | -0.013 | -4.398
-3.5 | -0.108 | 0.03089 | -0.014 | -3.5
-3 | -0.082 | 0.00896 | -0.025 | -9.195
-2.5 | -0.029 | 0.00985 | -0.025 | -2.915
-2 | 0.027 | 0.00959 | -0.025 | 2.825
-1.5 | 0.084 | 0.00937 | -0.025 | 8.99
-1 | 0.142 | 0.00993 | -0.025 | 14.343
-0.5 | 0.201 | 0.0114 | -0.026 | 17.635
0 | 0.26 | 0.01105 | -0.026 | 23.523
0.5 | 0.319 | 0.01058 | -0.026 | 30.117
1 | 0.377 | 0.01025 | -0.026 | 36.756
1.5 | 0.435 | 0.01017 | -0.026 | 42.748
2 | 0.493 | 0.01145 | -0.026 | 43.028
2.5 | 0.55 | 0.00933 | -0.026 | 58.949
3 | 0.608 | 0.00914 | -0.026 | 66.479
3.5 | 0.665 | 0.00898 | -0.026 | 74.107
4 | 0.723 | 0.00883 | -0.027 | 81.861
4.5 | 0.78 | 0.00868 | -0.027 | 89.867
5 | 0.837 | 0.00828 | -0.027 | 101.036
5.5 | 0.893 | 0.00804 | -0.027 | 111.037
6 | 0.946 | 0.00787 | -0.027 | 120.251
6.5 | 0.997 | 0.00787 | -0.027 | 126.639
7 | 1.045 | 0.00776 | -0.028 | 134.678
7.5 | 1.087 | 0.00925 | -0.028 | 117.573
8 | 1.124 | 0.0094 | -0.028 | 119.648
8.5 | 1.155 | 0.00944 | -0.028 | 122.352
9 | 1.179 | 0.00958 | -0.029 | 123.097
9.5 | 1.194 | 0.01143 | -0.029 | 104.394
10 | 1.199 | 0.01179 | -0.029 | 101.761
10.5 | 1.19 | 0.01266 | -0.029 | 94.033
11 | 1.167 | 0.01368 | -0.029 | 85.319
11.5 | 1.132 | 0.01513 | -0.029 | 74.823
12 | 1.086 | 0.01721 | -0.029 | 63.109
12.5 | 1.032 | 0.0202 | -0.029 | 51.074
13 | 0.971 | 0.02455 | -0.028 | 39.556
13.5 | 0.907 | 0.03037 | -0.028 | 29.864
14 | 0.845 | 0.03651 | -0.028 | 23.131
14.5 | 0.782 | 0.04386 | -0.027 | 17.838
15 | 0.724 | 0.05077 | -0.027 | 14.26

## 108. Re 10M Mach 0.10 (2)
BIGFOIL.COM POLAR EXPORT
NACA34007
NACA34007 |  |  |  | Cl Max: | 1.7942 | at alpha= | 16.5 | deg
XFOIL ncrit=9 |  |  |  | L/D Max: | 177.382 | at alpha= | 5 | deg
Re: | 10000000 |  |  | Cd Min: | 0.21859 | at alpha= | -17.5 | deg
Mach: | 0.1 |  |  | Cl=0 at alpha= | -2.277 | deg
|  |  |  | @ Cl=0.1, Cd= | 0.0059013
|  |  |  | @ Cl=0.4, Cd= | 0.0056961
|  |  |  | @ Cl=0.6, Cd= | 0.0047887
alpha (deg) | Cl | Cd | Cm | Cl/Cd
-17.5 | -0.672 | 0.21859 | 0.0531 | -3.0742
-17 | -0.6559 | 0.21211 | 0.0499 | -3.0923
-16.5 | -0.6405 | 0.20529 | 0.0468 | -3.12
-16 | -0.6254 | 0.1987 | 0.0437 | -3.1475
-15.5 | -0.6111 | 0.19186 | 0.0408 | -3.1851
-15 | -0.5965 | 0.18514 | 0.0379 | -3.2219
-14.5 | -0.5822 | 0.17853 | 0.0351 | -3.2611
-14 | -0.5705 | 0.17092 | 0.0324 | -3.3378
-13.5 | -0.5597 | 0.16346 | 0.0295 | -3.4241
-13 | -0.5495 | 0.15563 | 0.0268 | -3.5308
-12 | -0.5291 | 0.14029 | 0.0213 | -3.7715
-11 | -0.4991 | 0.1292 | 0.0167 | -3.863
-10.5 | -0.4753 | 0.12107 | 0.0106 | -3.9258
-10 | -0.457 | 0.1134 | 0.0056 | -4.03
-9.5 | -0.379 | 0.09971 | -0.0191 | -3.801
-9 | -0.3706 | 0.09386 | -0.021 | -3.9484
-8.5 | -0.3639 | 0.08799 | -0.0228 | -4.1357
-7.5 | -0.4125 | 0.06558 | -0.0334 | -6.29
-7 | -0.5041 | 0.01126 | -0.036 | -44.7691
-6 | -0.4053 | 0.00782 | -0.0334 | -51.8286
-5.5 | -0.3531 | 0.00709 | -0.0323 | -49.8025
-5 | -0.299 | 0.00693 | -0.0316 | -43.1457
-4.5 | -0.2442 | 0.00683 | -0.031 | -35.754
-4 | -0.1891 | 0.00678 | -0.0306 | -27.8909
-3.5 | -0.1338 | 0.00669 | -0.0302 | -20
-3 | -0.0798 | 0.00632 | -0.0294 | -12.6266
-2.5 | -0.0248 | 0.0061 | -0.0289 | -4.0656
-2 | 0.0308 | 0.006 | -0.0286 | 5.1333
-1.5 | 0.0867 | 0.00593 | -0.0283 | 14.6206
-1 | 0.1424 | 0.00581 | -0.028 | 24.5095
-0.5 | 0.1982 | 0.00578 | -0.0277 | 34.2907
0 | 0.2542 | 0.00572 | -0.0276 | 44.4406
0.5 | 0.3101 | 0.0057 | -0.0274 | 54.4035
1 | 0.366 | 0.00569 | -0.0272 | 64.3234
1.5 | 0.4219 | 0.0057 | -0.027 | 74.0175
2 | 0.4777 | 0.00572 | -0.0269 | 83.514
2.5 | 0.5335 | 0.00573 | -0.0268 | 93.1065
3 | 0.5833 | 0.00495 | -0.0258 | 117.8384
3.5 | 0.633 | 0.00447 | -0.0246 | 141.6107
4 | 0.6858 | 0.00432 | -0.0238 | 158.75
4.5 | 0.7574 | 0.00448 | -0.0274 | 169.0625
5 | 0.8266 | 0.00466 | -0.0305 | 177.382
5.5 | 0.8864 | 0.00511 | -0.0317 | 173.4638
6 | 0.9466 | 0.00551 | -0.0329 | 171.7967
6.5 | 0.9948 | 0.00615 | -0.0315 | 161.7561
7 | 1.0395 | 0.00706 | -0.0295 | 147.238
7.5 | 1.0875 | 0.00765 | -0.028 | 142.1569
8 | 1.137 | 0.00811 | -0.0269 | 140.1973
8.5 | 1.1868 | 0.00858 | -0.0259 | 138.3217
9 | 1.2365 | 0.00908 | -0.0249 | 136.1784
9.5 | 1.2861 | 0.00956 | -0.0239 | 134.5293
10 | 1.3344 | 0.01016 | -0.0228 | 131.3386
10.5 | 1.3832 | 0.01067 | -0.0218 | 129.6345
11 | 1.4305 | 0.01131 | -0.0206 | 126.481
11.5 | 1.4772 | 0.01201 | -0.0194 | 122.9975
12 | 1.5213 | 0.01293 | -0.0178 | 117.6566
12.5 | 1.5665 | 0.01368 | -0.0164 | 114.5102
13 | 1.6109 | 0.01443 | -0.0151 | 111.6355
13.5 | 1.6535 | 0.01526 | -0.0135 | 108.3552
14 | 1.6926 | 0.01629 | -0.0114 | 103.9042
14.5 | 1.7283 | 0.01743 | -0.009 | 99.1566
15 | 1.7567 | 0.01889 | -0.0056 | 92.9963
15.5 | 1.7729 | 0.02039 | -0.0002 | 86.9495
16 | 1.7796 | 0.02266 | 0.0051 | 78.5349
16.5 | 1.7942 | 0.0254 | 0.007 | 70.6378
17 | 1.7826 | 0.03131 | 0.0074 | 56.9339
17.5 | 1.7575 | 0.041 | 0.0031 | 42.8659
18 | 1.7087 | 0.05549 | -0.0045 | 30.7929
18.5 | 1.6543 | 0.07027 | -0.0109 | 23.5421
19 | 1.5804 | 0.0876 | -0.0181 | 18.0411
19.5 | 1.5236 | 0.10285 | -0.0244 | 14.8138
20 | 1.479 | 0.11593 | -0.0292 | 12.7577

## 109. Re 10M Mach 0.25 (1)
BIGFOIL.COM POLAR EXPORT
NACA34007
NACA34007 |  |  |  | Cl Max: | 1.178 | at alpha= | 9 | deg
JavaFoil+Calcfoil stall+Eppler ext transition |  |  |  | L/D Max: | 131.35 | at alpha= | 7 | deg
Re: | 10000000 |  |  | Cd Min: | 0.00814 | at alpha= | 7 | deg
Mach: | 0.25 |  |  | Cl=0 at alpha= | -2.2456 | deg
|  |  |  | @ Cl=0.1, Cd= | 0.009467
|  |  |  | @ Cl=0.4, Cd= | 0.010426
|  |  |  | @ Cl=0.6, Cd= | 0.05426
alpha (deg) | Cl | Cd | Cm | Cl/Cd
-11.5 | -0.052 | 0.07391 | -0.013 | -0.698
-11 | -0.049 | 0.0698 | -0.013 | -0.699
-10.5 | -0.046 | 0.06723 | -0.012 | -0.685
-10 | -0.043 | 0.06321 | -0.012 | -0.685
-9.5 | -0.091 | 0.0596 | -0.012 | -1.523
-9 | -0.136 | 0.05647 | -0.012 | -2.406
-8.5 | -0.168 | 0.05341 | -0.012 | -3.153
-8 | -0.194 | 0.05054 | -0.012 | -3.84
-7.5 | -0.213 | 0.04826 | -0.012 | -4.42
-7 | -0.226 | 0.04589 | -0.012 | -4.919
-6.5 | -0.231 | 0.04346 | -0.012 | -5.312
-6 | -0.228 | 0.04129 | -0.012 | -5.528
-5.5 | -0.218 | 0.03979 | -0.012 | -5.474
-5 | -0.2 | 0.03783 | -0.012 | -5.284
-4.5 | -0.175 | 0.03584 | -0.012 | -4.884
-4 | -0.144 | 0.03416 | -0.013 | -4.217
-3.5 | -0.108 | 0.03224 | -0.014 | -3.349
-3 | -0.068 | 0.0298 | -0.015 | -2.275
-2.5 | -0.029 | 0.00892 | -0.026 | -3.28
-2 | 0.028 | 0.00974 | -0.026 | 2.841
-1.5 | 0.086 | 0.00953 | -0.026 | 9.059
-1 | 0.146 | 0.00926 | -0.026 | 15.765
-0.5 | 0.206 | 0.01001 | -0.026 | 20.623
0 | 0.267 | 0.01123 | -0.026 | 23.759
0.5 | 0.327 | 0.01076 | -0.026 | 30.415
1 | 0.387 | 0.01045 | -0.027 | 37.037
1.5 | 0.447 | 0.01034 | -0.027 | 43.19
2 | 0.506 | 0.01008 | -0.027 | 50.218
2.5 | 0.565 | 0.00953 | -0.027 | 59.298
3 | 0.624 | 0.00934 | -0.027 | 66.843
3.5 | 0.683 | 0.00919 | -0.027 | 74.349
4 | 0.742 | 0.00905 | -0.027 | 82.007
4.5 | 0.801 | 0.00892 | -0.028 | 89.724
5 | 0.859 | 0.00853 | -0.028 | 100.756
5.5 | 0.917 | 0.00831 | -0.028 | 110.297
6 | 0.971 | 0.00815 | -0.028 | 119.141
6.5 | 1.022 | 0.00815 | -0.028 | 125.338
7 | 1.069 | 0.00814 | -0.028 | 131.35
7.5 | 1.109 | 0.0097 | -0.029 | 114.425
8 | 1.142 | 0.00979 | -0.029 | 116.734
8.5 | 1.166 | 0.0099 | -0.029 | 117.789
9 | 1.178 | 0.0111 | -0.029 | 106.055
9.5 | 1.176 | 0.01197 | -0.029 | 98.291
10 | 1.159 | 0.01298 | -0.029 | 89.336
10.5 | 1.118 | 0.01428 | -0.029 | 78.3
11 | 1.054 | 0.01618 | -0.029 | 65.18
11.5 | 0.972 | 0.019 | -0.029 | 51.166
12 | 0.875 | 0.02358 | -0.029 | 37.103
12.5 | 0.767 | 0.02991 | -0.028 | 25.655
13 | 0.655 | 0.03753 | -0.027 | 17.455
13.5 | 0.541 | 0.04495 | -0.027 | 12.046
14 | 0.423 | 0.05426 | -0.026 | 7.804

## 110. Re 10M Mach 0.25 (2)
BIGFOIL.COM POLAR EXPORT
NACA34007
NACA34007 |  |  |  | Cl Max: | 1.691 | at alpha= | 14.5 | deg
XFOIL ncrit=9 |  |  |  | L/D Max: | 180.443 | at alpha= | 5 | deg
Re: | 10000000 |  |  | Cd Min: | 0.15169 | at alpha= | 19.5 | deg
Mach: | 0.25 |  |  | Cl=0 at alpha= | -2.2682 | deg
|  |  |  | @ Cl=0.1, Cd= | 0.0059528
|  |  |  | @ Cl=0.4, Cd= | 0.0057161
|  |  |  | @ Cl=0.6, Cd= | 0.0050558
alpha (deg) | Cl | Cd | Cm | Cl/Cd
-11 | -0.4949 | 0.13063 | 0.0168 | -3.7886
-10.5 | -0.4693 | 0.12242 | 0.0105 | -3.8335
-9.5 | -0.374 | 0.10131 | -0.0184 | -3.6916
-9 | -0.3639 | 0.09535 | -0.0205 | -3.8165
-8.5 | -0.3553 | 0.08942 | -0.0224 | -3.9734
-8 | -0.3567 | 0.08236 | -0.0249 | -4.331
-6.5 | -0.3573 | 0.05718 | -0.0377 | -6.2487
-5.5 | -0.3671 | 0.00907 | -0.0368 | -40.4741
-5 | -0.3129 | 0.00772 | -0.0352 | -40.5311
-4.5 | -0.2563 | 0.00719 | -0.0339 | -35.6467
-4 | -0.1986 | 0.00699 | -0.0329 | -28.412
-3.5 | -0.1405 | 0.0069 | -0.0321 | -20.3623
-3 | -0.0834 | 0.00657 | -0.0313 | -12.6941
-2.5 | -0.0267 | 0.00621 | -0.0304 | -4.2995
-2 | 0.0309 | 0.00604 | -0.0298 | 5.1159
-1.5 | 0.0888 | 0.00598 | -0.0293 | 14.8495
-1 | 0.1465 | 0.00584 | -0.0289 | 25.0856
0 | 0.2621 | 0.00575 | -0.0282 | 45.5826
0.5 | 0.32 | 0.00572 | -0.028 | 55.9441
1 | 0.3776 | 0.00572 | -0.0278 | 66.014
1.5 | 0.4355 | 0.00571 | -0.0276 | 76.2697
2 | 0.4931 | 0.00575 | -0.0274 | 85.7565
2.5 | 0.5508 | 0.00576 | -0.0272 | 95.625
3 | 0.6025 | 0.00502 | -0.0262 | 120.0199
3.5 | 0.6538 | 0.00453 | -0.0248 | 144.3267
4 | 0.7095 | 0.00437 | -0.0241 | 162.357
4.5 | 0.7832 | 0.00456 | -0.0275 | 171.7544
5 | 0.8553 | 0.00474 | -0.0306 | 180.443
5.5 | 0.918 | 0.00519 | -0.0316 | 176.8786
6 | 0.9809 | 0.00562 | -0.0327 | 174.5374
6.5 | 1.0288 | 0.00641 | -0.0306 | 160.4992
7 | 1.0756 | 0.00736 | -0.0282 | 146.1413
7.5 | 1.1262 | 0.00797 | -0.0264 | 141.3049
8 | 1.1784 | 0.00848 | -0.0249 | 138.9623
8.5 | 1.2309 | 0.00901 | -0.0235 | 136.6149
9 | 1.2836 | 0.00953 | -0.022 | 134.6905
9.5 | 1.3354 | 0.01016 | -0.0204 | 131.437
10 | 1.3871 | 0.01077 | -0.0188 | 128.7929
10.5 | 1.4375 | 0.01151 | -0.0169 | 124.8914
11 | 1.486 | 0.01243 | -0.0147 | 119.5495
11.5 | 1.5335 | 0.01341 | -0.0124 | 114.355
12 | 1.5793 | 0.01447 | -0.0099 | 109.1431
12.5 | 1.6223 | 0.01568 | -0.007 | 103.463
13 | 1.6582 | 0.01728 | -0.0032 | 95.9606
13.5 | 1.6854 | 0.01919 | 0.0015 | 87.827
14 | 1.6891 | 0.02162 | 0.0091 | 78.1267
14.5 | 1.691 | 0.02551 | 0.0127 | 66.2877
15 | 1.6777 | 0.03234 | 0.012 | 51.8769
15.5 | 1.6341 | 0.04635 | 0.0033 | 35.2557
16 | 1.5903 | 0.06023 | -0.0037 | 26.4038
16.5 | 1.5395 | 0.07399 | -0.0096 | 20.8069
17 | 1.4952 | 0.08672 | -0.0149 | 17.2417
17.5 | 1.4389 | 0.10174 | -0.0215 | 14.1429
18 | 1.3954 | 0.11508 | -0.027 | 12.1255
18.5 | 1.3653 | 0.12591 | -0.0305 | 10.8435
19 | 1.3267 | 0.13932 | -0.0367 | 9.5227
19.5 | 1.3059 | 0.15169 | -0.0439 | 8.609

## 111. Re 10M Mach 0.50 (1)
BIGFOIL.COM POLAR EXPORT
NACA34007
NACA34007 |  |  |  | Cl Max: | 1.215 | at alpha= | 20 | deg
JavaFoil+Calcfoil stall+Eppler ext transition |  |  |  | L/D Max: | 117.071 | at alpha= | 6.5 | deg
Re: | 10000000 |  |  | Cd Min: | 0.00844 | at alpha= | 4 | deg
Mach: | 0.5 |  |  | Cl=0 at alpha= | -2.25 | deg
|  |  |  | @ Cl=0.1, Cd= | 0.00923
|  |  |  | @ Cl=0.4, Cd= | 0.0096915
|  |  |  | @ Cl=0.6, Cd= | 0.0093501
alpha (deg) | Cl | Cd | Cm | Cl/Cd
-20 | -0.909 | 0.14386 | -0.018 | -6.32
-19.5 | -0.884 | 0.13812 | -0.018 | -6.403
-19 | -0.862 | 0.12813 | -0.018 | -6.726
-18.5 | -0.84 | 0.1185 | -0.019 | -7.087
-18 | -0.817 | 0.1109 | -0.019 | -7.367
-17.5 | -0.785 | 0.11926 | -0.017 | -6.584
-17 | -0.762 | 0.1112 | -0.017 | -6.848
-16.5 | -0.738 | 0.10314 | -0.018 | -7.159
-16 | -0.716 | 0.0954 | -0.018 | -7.5
-15.5 | -0.685 | 0.10054 | -0.016 | -6.817
-15 | -0.66 | 0.09461 | -0.016 | -6.981
-14.5 | -0.637 | 0.08756 | -0.017 | -7.272
-14 | -0.613 | 0.08111 | -0.017 | -7.558
-13.5 | -0.584 | 0.08376 | -0.016 | -6.977
-13 | -0.559 | 0.07913 | -0.016 | -7.063
-12.5 | -0.535 | 0.07295 | -0.016 | -7.329
-12 | -0.51 | 0.06725 | -0.017 | -7.591
-11.5 | -0.482 | 0.06914 | -0.015 | -6.974
-11 | -0.457 | 0.06459 | -0.016 | -7.074
-10.5 | -0.432 | 0.05982 | -0.016 | -7.222
-10 | -0.405 | 0.05996 | -0.015 | -6.756
-9.5 | -0.379 | 0.05637 | -0.015 | -6.73
-9 | -0.354 | 0.05302 | -0.015 | -6.67
-8.5 | -0.327 | 0.0519 | -0.015 | -6.31
-8 | -0.302 | 0.04863 | -0.015 | -6.204
-7.5 | -0.276 | 0.04577 | -0.015 | -6.026
-7 | -0.249 | 0.04508 | -0.014 | -5.532
-6.5 | -0.223 | 0.04239 | -0.014 | -5.272
-6 | -0.198 | 0.03972 | -0.015 | -4.975
-5.5 | -0.171 | 0.03962 | -0.014 | -4.318
-5 | -0.145 | 0.03721 | -0.014 | -3.9
-4.5 | -0.119 | 0.03628 | -0.014 | -3.273
-4 | -0.093 | 0.03465 | -0.014 | -2.671
-3.5 | -0.066 | 0.03415 | -0.014 | -1.941
-3 | -0.04 | 0.03333 | -0.013 | -1.199
-2.5 | -0.024 | 0.0317 | -0.014 | -0.747
-2 | 0.024 | 0.03018 | -0.015 | 0.789
-1.5 | 0.094 | 0.00917 | -0.029 | 10.275
-1 | 0.161 | 0.00984 | -0.029 | 16.395
-0.5 | 0.229 | 0.00965 | -0.029 | 23.767
0 | 0.298 | 0.00932 | -0.029 | 31.927
0.5 | 0.366 | 0.00913 | -0.03 | 40.026
1 | 0.432 | 0.01022 | -0.03 | 42.28
1.5 | 0.499 | 0.01001 | -0.03 | 49.82
2 | 0.565 | 0.00996 | -0.03 | 56.689
2.5 | 0.631 | 0.00881 | -0.03 | 71.63
3 | 0.697 | 0.00864 | -0.03 | 80.641
3.5 | 0.762 | 0.00856 | -0.03 | 88.976
4 | 0.827 | 0.00844 | -0.031 | 98.03
4.5 | 0.892 | 0.00849 | -0.031 | 105.029
5 | 0.956 | 0.00862 | -0.031 | 110.896
5.5 | 1.02 | 0.00964 | -0.031 | 105.841
6 | 1.076 | 0.00953 | -0.031 | 112.851
6.5 | 1.122 | 0.00959 | -0.032 | 117.071
7 | 1.153 | 0.01086 | -0.032 | 106.134
7.5 | 1.147 | 0.01206 | -0.032 | 95.114
8 | 1.045 | 0.01381 | -0.032 | 75.667
8.5 | 0.691 | 0.01566 | -0.032 | 44.094
9 | 0.711 | 0.01828 | -0.031 | 38.922
9.5 | 0.73 | 0.02188 | -0.031 | 33.364
10 | 0.749 | 0.02593 | -0.03 | 28.906
10.5 | 0.758 | 0.03577 | -0.029 | 21.179
11 | 0.778 | 0.04144 | -0.029 | 18.778
11.5 | 0.804 | 0.04453 | -0.029 | 18.066
12 | 0.829 | 0.04867 | -0.029 | 17.037
12.5 | 0.855 | 0.05226 | -0.029 | 16.366
13 | 0.881 | 0.05589 | -0.029 | 15.769
13.5 | 0.891 | 0.07278 | -0.027 | 12.242
14 | 0.919 | 0.07539 | -0.028 | 12.197
14.5 | 0.949 | 0.07719 | -0.028 | 12.288
15 | 0.978 | 0.07854 | -0.028 | 12.451
15.5 | 1.005 | 0.08153 | -0.028 | 12.327
16 | 1.022 | 0.09715 | -0.028 | 10.515
16.5 | 1.051 | 0.09789 | -0.028 | 10.739
17 | 1.066 | 0.11601 | -0.027 | 9.189
17.5 | 1.084 | 0.13246 | -0.026 | 8.181
18 | 1.108 | 0.14598 | -0.026 | 7.591
18.5 | 1.131 | 0.1609 | -0.026 | 7.026
19 | 1.16 | 0.1662 | -0.026 | 6.982
19.5 | 1.185 | 0.17984 | -0.026 | 6.588
20 | 1.215 | 0.18405 | -0.027 | 6.6

## 112. Re 10M Mach 0.50 (2)
BIGFOIL.COM POLAR EXPORT
NACA34007
NACA34007 |  |  |  | Cl Max: | 1.4469 | at alpha= | 9.5 | deg
XFOIL ncrit=9 |  |  |  | L/D Max: | 192.354 | at alpha= | 5 | deg
Re: | 10000000 |  |  | Cd Min: | 0.23599 | at alpha= | -17.5 | deg
Mach: | 0.5 |  |  | Cl=0 at alpha= | -2.3337 | deg
|  |  |  | @ Cl=0.1, Cd= | 0.0062746
|  |  |  | @ Cl=0.4, Cd= | 0.0058346
|  |  |  | @ Cl=0.6, Cd= | 0.0059169
alpha (deg) | Cl | Cd | Cm | Cl/Cd
-17.5 | -0.7229 | 0.23599 | 0.0613 | -3.0633
-17 | -0.7013 | 0.22793 | 0.0574 | -3.0768
-16.5 | -0.6809 | 0.22017 | 0.0535 | -3.0926
-16 | -0.6605 | 0.21258 | 0.0497 | -3.1071
-15.5 | -0.6403 | 0.20477 | 0.0459 | -3.1269
-15 | -0.6205 | 0.19717 | 0.0423 | -3.147
-14.5 | -0.601 | 0.18973 | 0.0389 | -3.1677
-14 | -0.5831 | 0.18173 | 0.0355 | -3.2086
-13.5 | -0.5649 | 0.17419 | 0.0323 | -3.243
-13 | -0.5484 | 0.16651 | 0.029 | -3.2935
-12.5 | -0.5325 | 0.1586 | 0.026 | -3.3575
-12 | -0.5165 | 0.15096 | 0.0231 | -3.4214
-11.5 | -0.5031 | 0.14242 | 0.02 | -3.5325
-11 | -0.4836 | 0.13674 | 0.0174 | -3.5366
-10.5 | -0.4524 | 0.12784 | 0.01 | -3.5388
-10 | -0.3741 | 0.11397 | -0.0141 | -3.2824
-9.5 | -0.3623 | 0.10763 | -0.0159 | -3.3662
-9 | -0.3474 | 0.10125 | -0.0185 | -3.4311
-8.5 | -0.3332 | 0.09491 | -0.021 | -3.5107
-8 | -0.3235 | 0.08812 | -0.0238 | -3.6711
-7.5 | -0.3111 | 0.08209 | -0.0261 | -3.7897
-7 | -0.3044 | 0.07587 | -0.0284 | -4.0121
-6.5 | -0.3122 | 0.06989 | -0.0298 | -4.467
-6 | -0.298 | 0.06332 | -0.0352 | -4.7063
-5.5 | -0.2784 | 0.05544 | -0.0404 | -5.0216
-4.5 | -0.2052 | 0.0262 | -0.0397 | -7.8321
-4 | -0.1629 | 0.02013 | -0.041 | -8.0924
-3.5 | -0.1156 | 0.01436 | -0.0413 | -8.0501
-3 | -0.0655 | 0.00852 | -0.0403 | -7.6878
-2.5 | -0.0164 | 0.0033 | -0.0376 | -4.9697
-2 | 0.0329 | 0.0069 | -0.0364 | 4.7681
-1.5 | 0.0981 | 0.00628 | -0.0344 | 15.621
-1 | 0.1651 | 0.00609 | -0.0332 | 27.11
-0.5 | 0.2313 | 0.00593 | -0.0321 | 39.0051
0 | 0.2979 | 0.00586 | -0.0313 | 50.8362
0.5 | 0.3641 | 0.00584 | -0.0307 | 62.3459
1 | 0.4302 | 0.00583 | -0.0301 | 73.7907
1.5 | 0.4964 | 0.00585 | -0.0296 | 84.8547
2 | 0.5625 | 0.0059 | -0.0291 | 95.339
2.5 | 0.629 | 0.00593 | -0.0286 | 106.0708
3 | 0.6898 | 0.00536 | -0.0273 | 128.694
3.5 | 0.7482 | 0.0048 | -0.0251 | 155.875
4 | 0.8175 | 0.00468 | -0.0247 | 174.6795
4.5 | 0.9025 | 0.00489 | -0.0275 | 184.5603
5 | 0.9887 | 0.00514 | -0.03 | 192.3541
5.5 | 1.0655 | 0.00556 | -0.0304 | 191.6367
6 | 1.1344 | 0.00622 | -0.0289 | 182.3794
6.5 | 1.1847 | 0.0077 | -0.024 | 153.8571
7 | 1.2441 | 0.00864 | -0.02 | 143.9931
7.5 | 1.3089 | 0.00932 | -0.0164 | 140.4399
8 | 1.3743 | 0.01014 | -0.0123 | 135.5325
8.5 | 1.4333 | 0.01165 | -0.0066 | 123.03
9.5 | 1.4469 | 0.02022 | 0.0139 | 71.5579
10 | 1.4131 | 0.02727 | 0.018 | 51.8188
10.5 | 1.3787 | 0.04154 | 0.0064 | 33.1897
11 | 1.3401 | 0.05376 | 0.0002 | 24.9275
11.5 | 1.2951 | 0.06584 | -0.0055 | 19.6704
12 | 1.2571 | 0.07726 | -0.0107 | 16.271
12.5 | 1.2257 | 0.08853 | -0.0157 | 13.845
13 | 1.1895 | 0.10103 | -0.0215 | 11.7737
13.5 | 1.1605 | 0.11296 | -0.0268 | 10.2735
14 | 1.1331 | 0.12482 | -0.0318 | 9.0779
14.5 | 1.1084 | 0.13656 | -0.0367 | 8.1166

## 113. Re 12M Mach 0.00 (1)
BIGFOIL.COM POLAR EXPORT
NACA34007
NACA34007 |  |  |  | Cl Max: | 1.204 | at alpha= | 10 | deg
JavaFoil+Calcfoil stall+Eppler ext transition |  |  |  | L/D Max: | 135.405 | at alpha= | 7 | deg
Re: | 12000000 |  |  | Cd Min: | 0.00768 | at alpha= | 7 | deg
Mach: | 0 |  |  | Cl=0 at alpha= | -2.2411 | deg
|  |  |  | @ Cl=0.1, Cd= | 0.009871
|  |  |  | @ Cl=0.4, Cd= | 0.011628
|  |  |  | @ Cl=0.6, Cd= | 0.0091358
alpha (deg) | Cl | Cd | Cm | Cl/Cd
-13.5 | -0.227 | 0.08949 | -0.013 | -2.541
-13 | -0.239 | 0.08555 | -0.012 | -2.793
-12.5 | -0.251 | 0.08082 | -0.012 | -3.102
-12 | -0.262 | 0.07666 | -0.012 | -3.424
-11.5 | -0.274 | 0.07278 | -0.012 | -3.765
-11 | -0.284 | 0.06872 | -0.012 | -4.132
-10.5 | -0.292 | 0.06524 | -0.012 | -4.48
-10 | -0.299 | 0.06178 | -0.012 | -4.845
-9.5 | -0.305 | 0.05833 | -0.012 | -5.225
-9 | -0.308 | 0.05556 | -0.012 | -5.546
-8.5 | -0.309 | 0.05257 | -0.012 | -5.877
-8 | -0.307 | 0.04971 | -0.012 | -6.173
-7.5 | -0.301 | 0.04731 | -0.012 | -6.366
-7 | -0.292 | 0.04479 | -0.012 | -6.515
-6.5 | -0.278 | 0.04253 | -0.012 | -6.54
-6 | -0.26 | 0.0407 | -0.012 | -6.394
-5.5 | -0.238 | 0.0385 | -0.012 | -6.179
-5 | -0.211 | 0.0364 | -0.013 | -5.804
-4.5 | -0.18 | 0.03456 | -0.013 | -5.222
-4 | -0.146 | 0.03229 | -0.014 | -4.525
-3.5 | -0.109 | 0.02869 | -0.016 | -3.799
-3 | -0.082 | 0.00875 | -0.025 | -9.394
-2.5 | -0.029 | 0.00959 | -0.025 | -2.984
-2 | 0.027 | 0.0093 | -0.025 | 2.9
-1.5 | 0.084 | 0.00994 | -0.025 | 8.441
-1 | 0.142 | 0.00969 | -0.025 | 14.626
-0.5 | 0.2 | 0.0111 | -0.025 | 18.015
0 | 0.259 | 0.01077 | -0.026 | 24.01
0.5 | 0.317 | 0.0103 | -0.026 | 30.794
1 | 0.375 | 0.01174 | -0.026 | 31.927
1.5 | 0.433 | 0.01148 | -0.026 | 37.679
2 | 0.49 | 0.0112 | -0.026 | 43.764
2.5 | 0.548 | 0.0093 | -0.026 | 58.862
3 | 0.605 | 0.00912 | -0.026 | 66.303
3.5 | 0.662 | 0.00894 | -0.026 | 74.008
4 | 0.719 | 0.00877 | -0.026 | 81.961
4.5 | 0.776 | 0.00864 | -0.027 | 89.841
5 | 0.832 | 0.00822 | -0.027 | 101.276
5.5 | 0.889 | 0.00799 | -0.027 | 111.227
6 | 0.942 | 0.00779 | -0.027 | 120.907
6.5 | 0.992 | 0.00779 | -0.027 | 127.458
7 | 1.04 | 0.00768 | -0.028 | 135.405
7.5 | 1.083 | 0.00886 | -0.028 | 122.197
8 | 1.121 | 0.00908 | -0.028 | 123.364
8.5 | 1.153 | 0.0091 | -0.028 | 126.605
9 | 1.178 | 0.00931 | -0.028 | 126.471
9.5 | 1.196 | 0.00966 | -0.029 | 123.897
10 | 1.204 | 0.01126 | -0.029 | 106.966
10.5 | 1.2 | 0.01199 | -0.029 | 100.07
11 | 1.183 | 0.01289 | -0.029 | 91.813
11.5 | 1.155 | 0.01409 | -0.029 | 81.971
12 | 1.117 | 0.01549 | -0.029 | 72.108
12.5 | 1.069 | 0.01783 | -0.029 | 59.975
13 | 1.016 | 0.02113 | -0.029 | 48.076
13.5 | 0.957 | 0.02589 | -0.028 | 36.971
14 | 0.899 | 0.03126 | -0.028 | 28.762
14.5 | 0.839 | 0.03867 | -0.028 | 21.705
15 | 0.784 | 0.04513 | -0.027 | 17.379

## 114. Re 12M Mach 0.00 (2)
BIGFOIL.COM POLAR EXPORT
NACA34007
NACA34007 |  |  |  | Cl Max: | 1.826 | at alpha= | 17 | deg
XFOIL ncrit=9 |  |  |  | L/D Max: | 179.604 | at alpha= | 5 | deg
Re: | 12000000 |  |  | Cd Min: | 0.10034 | at alpha= | 20 | deg
Mach: | 0 |  |  | Cl=0 at alpha= | -2.2767 | deg
|  |  |  | @ Cl=0.1, Cd= | 0.0057161
|  |  |  | @ Cl=0.4, Cd= | 0.0055436
|  |  |  | @ Cl=0.6, Cd= | 0.0048599
alpha (deg) | Cl | Cd | Cm | Cl/Cd
-7 | -0.5039 | 0.01001 | -0.0345 | -50.3397
-6 | -0.4027 | 0.0077 | -0.0325 | -52.2987
-5.5 | -0.3519 | 0.00679 | -0.0313 | -51.8262
-5 | -0.2979 | 0.00665 | -0.0308 | -44.797
-4.5 | -0.2436 | 0.00655 | -0.0303 | -37.1908
-4 | -0.1888 | 0.00647 | -0.0299 | -29.1808
-3.5 | -0.1338 | 0.00637 | -0.0296 | -21.0047
-3 | -0.0793 | 0.00618 | -0.0291 | -12.8317
-2.5 | -0.0247 | 0.00593 | -0.0286 | -4.1653
-2 | 0.0306 | 0.00581 | -0.0283 | 5.2668
-1 | 0.1415 | 0.00566 | -0.0278 | 25
-0.5 | 0.1973 | 0.00561 | -0.0276 | 35.1693
0 | 0.2528 | 0.00558 | -0.0274 | 45.3047
0.5 | 0.3085 | 0.00554 | -0.0273 | 55.6859
1 | 0.3641 | 0.00555 | -0.0271 | 65.6036
1.5 | 0.4198 | 0.00554 | -0.027 | 75.7762
2 | 0.4753 | 0.00557 | -0.0269 | 85.3321
2.5 | 0.5308 | 0.00558 | -0.0268 | 95.1254
3 | 0.5821 | 0.005 | -0.0261 | 116.42
4 | 0.6805 | 0.00423 | -0.0235 | 160.8747
4.5 | 0.7473 | 0.00435 | -0.0261 | 171.7931
5 | 0.8154 | 0.00454 | -0.0291 | 179.6035
5.5 | 0.8746 | 0.00496 | -0.0302 | 176.3306
6 | 0.9337 | 0.0054 | -0.0313 | 172.9074
6.5 | 0.9897 | 0.00612 | -0.0319 | 161.7157
7 | 1.035 | 0.00688 | -0.0301 | 150.436
7.5 | 1.0831 | 0.00739 | -0.0287 | 146.5629
8 | 1.1318 | 0.00784 | -0.0276 | 144.3622
8.5 | 1.1813 | 0.00827 | -0.0267 | 142.8416
9 | 1.2308 | 0.00872 | -0.0258 | 141.1468
9.5 | 1.28 | 0.00918 | -0.025 | 139.4336
10 | 1.3285 | 0.00972 | -0.0241 | 136.677
10.5 | 1.3769 | 0.01019 | -0.0232 | 135.1227
11 | 1.4237 | 0.01081 | -0.0221 | 131.7021
11.5 | 1.4702 | 0.01145 | -0.021 | 128.4017
13.5 | 1.6488 | 0.01428 | -0.0163 | 115.4622
14 | 1.6897 | 0.01515 | -0.0147 | 111.5314
14.5 | 1.7282 | 0.01612 | -0.0128 | 107.2084
15 | 1.7596 | 0.01747 | -0.01 | 100.7212
15.5 | 1.7873 | 0.01886 | -0.0067 | 94.7667
16 | 1.7969 | 0.02051 | -0.0005 | 87.6109
16.5 | 1.8168 | 0.02227 | 0.0025 | 81.5806
17 | 1.826 | 0.02523 | 0.0049 | 72.3742
17.5 | 1.8177 | 0.03048 | 0.0058 | 59.6358
18 | 1.8099 | 0.03717 | 0.0036 | 48.6925
18.5 | 1.7912 | 0.04654 | -0.001 | 38.4873
19 | 1.7186 | 0.06436 | -0.0094 | 26.7029
19.5 | 1.6479 | 0.08125 | -0.0164 | 20.2818
20 | 1.5665 | 0.10034 | -0.0245 | 15.6119

## 115. Re 12M Mach 0.10 (1)
BIGFOIL.COM POLAR EXPORT
NACA34007
NACA34007 |  |  |  | Cl Max: | 1.2 | at alpha= | 10 | deg
JavaFoil+Calcfoil stall+Eppler ext transition |  |  |  | L/D Max: | 135.112 | at alpha= | 7 | deg
Re: | 12000000 |  |  | Cd Min: | 0.00773 | at alpha= | 7 | deg
Mach: | 0.1 |  |  | Cl=0 at alpha= | -2.2411 | deg
|  |  |  | @ Cl=0.1, Cd= | 0.0099172
|  |  |  | @ Cl=0.4, Cd= | 0.010627
|  |  |  | @ Cl=0.6, Cd= | 0.0091834
alpha (deg) | Cl | Cd | Cm | Cl/Cd
-13 | -0.205 | 0.0858 | -0.012 | -2.39
-12.5 | -0.218 | 0.08138 | -0.012 | -2.685
-12 | -0.232 | 0.07707 | -0.012 | -3.01
-11.5 | -0.246 | 0.07261 | -0.012 | -3.382
-11 | -0.258 | 0.06912 | -0.012 | -3.729
-10.5 | -0.268 | 0.06571 | -0.012 | -4.084
-10 | -0.278 | 0.06197 | -0.012 | -4.484
-9.5 | -0.286 | 0.05878 | -0.012 | -4.863
-9 | -0.292 | 0.05588 | -0.012 | -5.222
-8.5 | -0.295 | 0.05271 | -0.012 | -5.602
-8 | -0.296 | 0.04989 | -0.012 | -5.926
-7.5 | -0.292 | 0.04728 | -0.012 | -6.184
-7 | -0.285 | 0.04503 | -0.012 | -6.329
-6.5 | -0.273 | 0.04267 | -0.012 | -6.406
-6 | -0.257 | 0.04082 | -0.012 | -6.295
-5.5 | -0.236 | 0.03865 | -0.012 | -6.104
-5 | -0.21 | 0.03654 | -0.013 | -5.752
-4.5 | -0.18 | 0.03474 | -0.013 | -5.18
-4 | -0.146 | 0.03256 | -0.014 | -4.482
-3.5 | -0.109 | 0.02998 | -0.015 | -3.619
-3 | -0.082 | 0.00875 | -0.025 | -9.414
-2.5 | -0.029 | 0.00962 | -0.025 | -2.984
-2 | 0.027 | 0.00935 | -0.025 | 2.895
-1.5 | 0.084 | 0.01 | -0.025 | 8.429
-1 | 0.142 | 0.0097 | -0.025 | 14.672
-0.5 | 0.201 | 0.01113 | -0.026 | 18.06
0 | 0.26 | 0.01082 | -0.026 | 24.027
0.5 | 0.319 | 0.01035 | -0.026 | 30.79
1 | 0.377 | 0.01004 | -0.026 | 37.531
1.5 | 0.435 | 0.01152 | -0.026 | 37.742
2 | 0.493 | 0.01124 | -0.026 | 43.834
2.5 | 0.55 | 0.00933 | -0.026 | 58.947
3 | 0.608 | 0.00916 | -0.026 | 66.369
3.5 | 0.665 | 0.00898 | -0.026 | 74.059
4 | 0.723 | 0.00881 | -0.027 | 82.037
4.5 | 0.78 | 0.00868 | -0.027 | 89.824
5 | 0.837 | 0.00826 | -0.027 | 101.222
5.5 | 0.893 | 0.00802 | -0.027 | 111.426
6 | 0.946 | 0.00784 | -0.027 | 120.788
6.5 | 0.997 | 0.00783 | -0.027 | 127.274
7 | 1.045 | 0.00773 | -0.028 | 135.112
7.5 | 1.087 | 0.00903 | -0.028 | 120.365
8 | 1.124 | 0.00917 | -0.028 | 122.649
8.5 | 1.155 | 0.0092 | -0.028 | 125.623
9 | 1.179 | 0.00931 | -0.029 | 126.621
9.5 | 1.194 | 0.01148 | -0.029 | 104.008
10 | 1.2 | 0.01107 | -0.029 | 108.408
10.5 | 1.192 | 0.01222 | -0.029 | 97.512
11 | 1.17 | 0.01316 | -0.029 | 88.935
11.5 | 1.136 | 0.01444 | -0.029 | 78.677
12 | 1.091 | 0.01621 | -0.029 | 67.349
12.5 | 1.037 | 0.01893 | -0.029 | 54.778
13 | 0.977 | 0.02261 | -0.029 | 43.225
13.5 | 0.913 | 0.02792 | -0.028 | 32.712
14 | 0.849 | 0.03416 | -0.028 | 24.857
14.5 | 0.787 | 0.04077 | -0.027 | 19.311
15 | 0.727 | 0.04831 | -0.027 | 15.05

## 116. Re 12M Mach 0.10 (2)
BIGFOIL.COM POLAR EXPORT
NACA34007
NACA34007 |  |  |  | Cl Max: | 1.8101 | at alpha= | 17 | deg
XFOIL ncrit=9 |  |  |  | L/D Max: | 180.33 | at alpha= | 5 | deg
Re: | 12000000 |  |  | Cd Min: | 0.11436 | at alpha= | 20 | deg
Mach: | 0.1 |  |  | Cl=0 at alpha= | -2.2752 | deg
|  |  |  | @ Cl=0.1, Cd= | 0.0057168
|  |  |  | @ Cl=0.4, Cd= | 0.00555
|  |  |  | @ Cl=0.6, Cd= | 0.0048979
alpha (deg) | Cl | Cd | Cm | Cl/Cd
-6.5 | -0.4558 | 0.00971 | -0.0346 | -46.9413
-6 | -0.4057 | 0.00809 | -0.0334 | -50.1483
-5.5 | -0.3541 | 0.00713 | -0.0322 | -49.6634
-5 | -0.3007 | 0.0067 | -0.0313 | -44.8806
-4.5 | -0.2458 | 0.00658 | -0.0308 | -37.3556
-4 | -0.1905 | 0.0065 | -0.0303 | -29.3077
-3.5 | -0.135 | 0.0064 | -0.0299 | -21.0938
-3 | -0.08 | 0.00622 | -0.0294 | -12.8617
-2.5 | -0.025 | 0.00595 | -0.0289 | -4.2017
-2 | 0.0306 | 0.00581 | -0.0285 | 5.2668
-1 | 0.1423 | 0.00566 | -0.028 | 25.1413
0 | 0.2542 | 0.00558 | -0.0276 | 45.5556
0.5 | 0.3103 | 0.00554 | -0.0274 | 56.0108
1 | 0.3662 | 0.00555 | -0.0272 | 65.982
1.5 | 0.4222 | 0.00555 | -0.0271 | 76.0721
2 | 0.4781 | 0.00557 | -0.027 | 85.8348
2.5 | 0.5339 | 0.00559 | -0.0269 | 95.5098
3 | 0.5856 | 0.00501 | -0.0262 | 116.8862
4 | 0.6845 | 0.00424 | -0.0235 | 161.4387
4.5 | 0.7519 | 0.00436 | -0.0261 | 172.4541
5 | 0.8205 | 0.00455 | -0.0291 | 180.3297
5.5 | 0.8802 | 0.00498 | -0.0302 | 176.747
6 | 0.9398 | 0.00543 | -0.0313 | 173.0755
6.5 | 0.9957 | 0.00617 | -0.0317 | 161.3776
7 | 1.0415 | 0.00694 | -0.0298 | 150.072
7.5 | 1.09 | 0.00745 | -0.0285 | 146.3087
8 | 1.1392 | 0.0079 | -0.0273 | 144.2025
8.5 | 1.1892 | 0.00834 | -0.0263 | 142.5899
9 | 1.2393 | 0.00879 | -0.0254 | 140.9898
9.5 | 1.2889 | 0.00929 | -0.0244 | 138.7406
10 | 1.338 | 0.00981 | -0.0234 | 136.3914
10.5 | 1.3869 | 0.01031 | -0.0224 | 134.5199
11 | 1.4339 | 0.01099 | -0.0211 | 130.4732
11.5 | 1.4806 | 0.01168 | -0.0199 | 126.7637
12.5 | 1.5723 | 0.0131 | -0.0173 | 120.0229
13 | 1.6172 | 0.01383 | -0.016 | 116.9342
13.5 | 1.6601 | 0.01467 | -0.0144 | 113.1629
14 | 1.6995 | 0.01571 | -0.0124 | 108.1795
14.5 | 1.7359 | 0.01685 | -0.01 | 103.0208
15 | 1.7644 | 0.01835 | -0.0065 | 96.1526
15.5 | 1.7847 | 0.01988 | -0.0018 | 89.7736
16 | 1.7911 | 0.02219 | 0.0037 | 80.7165
16.5 | 1.8049 | 0.02481 | 0.0061 | 72.7489
17 | 1.8101 | 0.02866 | 0.0073 | 63.1577
17.5 | 1.7832 | 0.03761 | 0.0045 | 47.4129
18 | 1.7562 | 0.04855 | -0.0012 | 36.173
18.5 | 1.7139 | 0.06181 | -0.0074 | 27.7285
19 | 1.615 | 0.08285 | -0.0164 | 19.4931
19.5 | 1.554 | 0.09871 | -0.0231 | 15.7431
20 | 1.4951 | 0.11436 | -0.0294 | 13.0736

## 117. Re 12M Mach 0.25 (1)
BIGFOIL.COM POLAR EXPORT
NACA34007
NACA34007 |  |  |  | Cl Max: | 1.178 | at alpha= | 9 | deg
JavaFoil+Calcfoil stall+Eppler ext transition |  |  |  | L/D Max: | 131.708 | at alpha= | 7 | deg
Re: | 12000000 |  |  | Cd Min: | 0.00811 | at alpha= | 6 | deg
Mach: | 0.25 |  |  | Cl=0 at alpha= | -2.2456 | deg
|  |  |  | @ Cl=0.1, Cd= | 0.0092293
|  |  |  | @ Cl=0.4, Cd= | 0.01019
|  |  |  | @ Cl=0.6, Cd= | 0.05105
alpha (deg) | Cl | Cd | Cm | Cl/Cd
-11.5 | -0.052 | 0.07329 | -0.013 | -0.704
-11 | -0.049 | 0.06959 | -0.013 | -0.702
-10.5 | -0.046 | 0.06687 | -0.013 | -0.689
-10 | -0.043 | 0.06313 | -0.012 | -0.686
-9.5 | -0.091 | 0.05906 | -0.013 | -1.538
-9 | -0.136 | 0.05629 | -0.012 | -2.414
-8.5 | -0.168 | 0.05304 | -0.012 | -3.176
-8 | -0.194 | 0.05078 | -0.012 | -3.823
-7.5 | -0.213 | 0.04808 | -0.012 | -4.438
-7 | -0.226 | 0.04571 | -0.012 | -4.94
-6.5 | -0.231 | 0.04323 | -0.012 | -5.342
-6 | -0.228 | 0.04138 | -0.012 | -5.517
-5.5 | -0.218 | 0.03948 | -0.012 | -5.519
-5 | -0.2 | 0.03749 | -0.012 | -5.334
-4.5 | -0.175 | 0.03546 | -0.013 | -4.94
-4 | -0.144 | 0.03374 | -0.013 | -4.273
-3.5 | -0.108 | 0.03174 | -0.014 | -3.407
-3 | -0.068 | 0.02868 | -0.016 | -2.376
-2.5 | -0.029 | 0.00874 | -0.026 | -3.347
-2 | 0.028 | 0.00952 | -0.026 | 2.908
-1.5 | 0.086 | 0.00929 | -0.026 | 9.29
-1 | 0.146 | 0.00903 | -0.026 | 16.178
-0.5 | 0.206 | 0.01131 | -0.026 | 18.236
0 | 0.267 | 0.011 | -0.026 | 24.26
0.5 | 0.327 | 0.01053 | -0.026 | 31.104
1 | 0.387 | 0.01021 | -0.027 | 37.916
1.5 | 0.447 | 0.01012 | -0.027 | 44.14
2 | 0.506 | 0.01145 | -0.027 | 44.187
2.5 | 0.565 | 0.00953 | -0.027 | 59.316
3 | 0.624 | 0.00936 | -0.027 | 66.733
3.5 | 0.683 | 0.0092 | -0.027 | 74.306
4 | 0.742 | 0.00904 | -0.027 | 82.127
4.5 | 0.801 | 0.00892 | -0.028 | 89.767
5 | 0.859 | 0.00851 | -0.028 | 100.958
5.5 | 0.917 | 0.00828 | -0.028 | 110.733
6 | 0.971 | 0.00811 | -0.028 | 119.762
6.5 | 1.022 | 0.00811 | -0.028 | 125.972
7 | 1.069 | 0.00812 | -0.028 | 131.708
7.5 | 1.109 | 0.00946 | -0.029 | 117.288
8 | 1.142 | 0.00953 | -0.029 | 119.863
8.5 | 1.166 | 0.00963 | -0.029 | 121.144
9 | 1.178 | 0.01116 | -0.029 | 105.58
9.5 | 1.177 | 0.01085 | -0.029 | 108.535
10 | 1.161 | 0.01252 | -0.03 | 92.721
10.5 | 1.121 | 0.0137 | -0.03 | 81.87
11 | 1.059 | 0.01534 | -0.029 | 69.021
11.5 | 0.977 | 0.01791 | -0.029 | 54.569
12 | 0.88 | 0.022 | -0.029 | 39.996
12.5 | 0.772 | 0.02791 | -0.028 | 27.655
13 | 0.658 | 0.0353 | -0.028 | 18.652
13.5 | 0.544 | 0.04253 | -0.027 | 12.791
14 | 0.426 | 0.05105 | -0.027 | 8.341

## 118. Re 12M Mach 0.25 (2)
BIGFOIL.COM POLAR EXPORT
NACA34007
NACA34007 |  |  |  | Cl Max: | 1.7266 | at alpha= | 14.5 | deg
XFOIL ncrit=9 |  |  |  | L/D Max: | 183.413 | at alpha= | 5 | deg
Re: | 12000000 |  |  | Cd Min: | 0.254 | at alpha= | -20 | deg
Mach: | 0.25 |  |  | Cl=0 at alpha= | -2.2656 | deg
|  |  |  | @ Cl=0.1, Cd= | 0.0057644
|  |  |  | @ Cl=0.4, Cd= | 0.0055676
|  |  |  | @ Cl=0.6, Cd= | 0.0051119
alpha (deg) | Cl | Cd | Cm | Cl/Cd
-20 | -0.769 | 0.254 | 0.0734 | -3.0276
-19.5 | -0.7516 | 0.24706 | 0.0695 | -3.0422
-18.5 | -0.7175 | 0.23396 | 0.0622 | -3.0668
-18 | -0.7002 | 0.22782 | 0.0586 | -3.0735
-17.5 | -0.6824 | 0.2218 | 0.0553 | -3.0766
-17 | -0.5195 | 0.19104 | 0.0459 | -2.7193
-16.5 | -0.505 | 0.18523 | 0.0422 | -2.7263
-16 | -0.491 | 0.17927 | 0.0384 | -2.7389
-15.5 | -0.4767 | 0.17347 | 0.0347 | -2.748
-15 | -0.4629 | 0.16764 | 0.0308 | -2.7613
-14.5 | -0.4499 | 0.16182 | 0.0268 | -2.7802
-14 | -0.5728 | 0.17304 | 0.0334 | -3.3102
-13.5 | -0.5604 | 0.16583 | 0.0306 | -3.3794
-13 | -0.5491 | 0.15778 | 0.0277 | -3.4802
-12 | -0.528 | 0.14174 | 0.022 | -3.7251
-11 | -0.4702 | 0.12755 | 0.0088 | -3.6864
-10.5 | -0.3964 | 0.11437 | -0.0135 | -3.4659
-10 | -0.3866 | 0.10828 | -0.0153 | -3.5704
-9.5 | -0.3762 | 0.10182 | -0.0177 | -3.6948
-9 | -0.3652 | 0.09575 | -0.02 | -3.8141
-8.5 | -0.356 | 0.08975 | -0.0222 | -3.9666
-8 | -0.3516 | 0.08336 | -0.0244 | -4.2179
-7.5 | -0.3512 | 0.07819 | -0.0254 | -4.4916
-7 | -0.3844 | 0.06296 | -0.035 | -6.1055
-5.5 | -0.3676 | 0.00925 | -0.0367 | -39.7405
-5 | -0.3146 | 0.00745 | -0.0349 | -42.2282
-4.5 | -0.2581 | 0.00689 | -0.0336 | -37.4601
-4 | -0.2001 | 0.00668 | -0.0327 | -29.9551
-3.5 | -0.1418 | 0.00657 | -0.0319 | -21.583
-3 | -0.0839 | 0.0064 | -0.0312 | -13.1094
-2.5 | -0.027 | 0.00607 | -0.0304 | -4.4481
-2 | 0.0306 | 0.00586 | -0.0297 | 5.2218
-1.5 | 0.0887 | 0.00578 | -0.0293 | 15.346
-1 | 0.1465 | 0.0057 | -0.0289 | 25.7018
-0.5 | 0.2044 | 0.00563 | -0.0286 | 36.3055
0 | 0.2623 | 0.00559 | -0.0283 | 46.9231
0.5 | 0.3201 | 0.00557 | -0.028 | 57.4686
1 | 0.378 | 0.00556 | -0.0278 | 67.9856
1.5 | 0.4357 | 0.00558 | -0.0276 | 78.0824
2 | 0.4936 | 0.00559 | -0.0275 | 88.3005
2.5 | 0.5511 | 0.00563 | -0.0273 | 97.8863
3 | 0.6049 | 0.00506 | -0.0266 | 119.5455
3.5 | 0.6576 | 0.00466 | -0.0256 | 141.1159
4 | 0.7067 | 0.00428 | -0.0235 | 165.1168
4.5 | 0.7778 | 0.00441 | -0.0263 | 176.3719
5 | 0.8492 | 0.00463 | -0.0292 | 183.4125
5.5 | 0.9115 | 0.00507 | -0.0302 | 179.783
6 | 0.9738 | 0.00555 | -0.0311 | 175.4595
6.5 | 1.0303 | 0.00638 | -0.0309 | 161.489
7 | 1.078 | 0.00721 | -0.0286 | 149.5146
7.5 | 1.129 | 0.00774 | -0.0269 | 145.8656
8 | 1.1812 | 0.00821 | -0.0254 | 143.8733
8.5 | 1.2339 | 0.00872 | -0.024 | 141.5023
9 | 1.2867 | 0.00925 | -0.0225 | 139.1027
9.5 | 1.3392 | 0.00982 | -0.021 | 136.3747
10 | 1.3913 | 0.01041 | -0.0194 | 133.6503
10.5 | 1.4417 | 0.01115 | -0.0175 | 129.3004
11 | 1.49 | 0.01209 | -0.0152 | 123.2423
11.5 | 1.5401 | 0.01282 | -0.0133 | 120.1326
12 | 1.5871 | 0.01381 | -0.0109 | 114.924
12.5 | 1.6318 | 0.01492 | -0.0082 | 109.37
13 | 1.6711 | 0.01634 | -0.0048 | 102.2705
13.5 | 1.7032 | 0.01806 | -0.0005 | 94.3079
14 | 1.7186 | 0.0202 | 0.0059 | 85.0792
14.5 | 1.7266 | 0.02316 | 0.0109 | 74.5509
15 | 1.7182 | 0.02829 | 0.0132 | 60.7352
15.5 | 1.6858 | 0.03901 | 0.0081 | 43.2146
16 | 1.6444 | 0.053 | 0 | 31.0264
16.5 | 1.5991 | 0.06642 | -0.0061 | 24.0756
17 | 1.5423 | 0.08081 | -0.0123 | 19.0855
17.5 | 1.4837 | 0.09584 | -0.0189 | 15.481
18 | 1.4353 | 0.10996 | -0.0251 | 13.0529
18.5 | 1.3986 | 0.12215 | -0.0298 | 11.4499
19 | 1.3573 | 0.13434 | -0.0339 | 10.1035
19.5 | 1.3294 | 0.14702 | -0.0407 | 9.0423

## 119. Re 12M Mach 0.50 (1)
BIGFOIL.COM POLAR EXPORT
NACA34007
NACA34007 |  |  |  | Cl Max: | 1.214 | at alpha= | 20 | deg
JavaFoil+Calcfoil stall+Eppler ext transition |  |  |  | L/D Max: | 117.692 | at alpha= | 6.5 | deg
Re: | 12000000 |  |  | Cd Min: | 0.00845 | at alpha= | 4.5 | deg
Mach: | 0.5 |  |  | Cl=0 at alpha= | -2.25 | deg
|  |  |  | @ Cl=0.1, Cd= | 0.0089927
|  |  |  | @ Cl=0.4, Cd= | 0.01017
|  |  |  | @ Cl=0.6, Cd= | 0.010573
alpha (deg) | Cl | Cd | Cm | Cl/Cd
-20 | -0.91 | 0.14219 | -0.018 | -6.399
-19.5 | -0.885 | 0.13664 | -0.018 | -6.477
-19 | -0.863 | 0.12604 | -0.019 | -6.847
-18.5 | -0.842 | 0.11571 | -0.019 | -7.275
-18 | -0.82 | 0.10759 | -0.02 | -7.618
-17.5 | -0.786 | 0.11796 | -0.017 | -6.66
-17 | -0.762 | 0.10952 | -0.018 | -6.96
-16.5 | -0.74 | 0.10116 | -0.018 | -7.311
-16 | -0.717 | 0.09318 | -0.019 | -7.697
-15.5 | -0.686 | 0.09909 | -0.017 | -6.922
-15 | -0.661 | 0.09341 | -0.017 | -7.078
-14.5 | -0.638 | 0.086 | -0.017 | -7.416
-14 | -0.614 | 0.07945 | -0.018 | -7.731
-13.5 | -0.585 | 0.08256 | -0.016 | -7.084
-13 | -0.559 | 0.07827 | -0.016 | -7.146
-12.5 | -0.535 | 0.07189 | -0.017 | -7.446
-12 | -0.511 | 0.0661 | -0.017 | -7.736
-11.5 | -0.483 | 0.0682 | -0.016 | -7.076
-11 | -0.457 | 0.06398 | -0.016 | -7.147
-10.5 | -0.433 | 0.05911 | -0.016 | -7.318
-10 | -0.405 | 0.05941 | -0.015 | -6.822
-9.5 | -0.38 | 0.05592 | -0.015 | -6.789
-9 | -0.354 | 0.05253 | -0.015 | -6.737
-8.5 | -0.328 | 0.05139 | -0.015 | -6.375
-8 | -0.302 | 0.04816 | -0.015 | -6.268
-7.5 | -0.276 | 0.0454 | -0.015 | -6.08
-7 | -0.249 | 0.0448 | -0.014 | -5.569
-6.5 | -0.224 | 0.0421 | -0.015 | -5.311
-6 | -0.198 | 0.03964 | -0.015 | -4.988
-5.5 | -0.171 | 0.03979 | -0.014 | -4.302
-5 | -0.145 | 0.03688 | -0.014 | -3.936
-4.5 | -0.119 | 0.03601 | -0.014 | -3.3
-4 | -0.093 | 0.03491 | -0.014 | -2.653
-3.5 | -0.066 | 0.03383 | -0.014 | -1.96
-3 | -0.04 | 0.03301 | -0.014 | -1.211
-2.5 | -0.024 | 0.03135 | -0.014 | -0.756
-2 | 0.024 | 0.02967 | -0.016 | 0.804
-1.5 | 0.094 | 0.00893 | -0.029 | 10.547
-1 | 0.161 | 0.00963 | -0.029 | 16.747
-0.5 | 0.229 | 0.00944 | -0.029 | 24.309
0 | 0.298 | 0.00912 | -0.029 | 32.647
0.5 | 0.366 | 0.01035 | -0.03 | 35.336
1 | 0.432 | 0.01 | -0.03 | 43.206
1.5 | 0.499 | 0.00977 | -0.03 | 51.021
2 | 0.565 | 0.01069 | -0.03 | 52.818
2.5 | 0.631 | 0.01047 | -0.03 | 60.237
3 | 0.697 | 0.00861 | -0.03 | 80.928
3.5 | 0.762 | 0.00856 | -0.03 | 88.977
4 | 0.827 | 0.00847 | -0.031 | 97.705
4.5 | 0.892 | 0.00845 | -0.031 | 105.607
5 | 0.956 | 0.00861 | -0.031 | 111.083
5.5 | 1.02 | 0.00957 | -0.031 | 106.599
6 | 1.076 | 0.00946 | -0.031 | 113.75
6.5 | 1.122 | 0.00954 | -0.032 | 117.692
7 | 1.154 | 0.01052 | -0.032 | 109.617
7.5 | 1.148 | 0.0117 | -0.032 | 98.147
8 | 1.048 | 0.01331 | -0.032 | 78.687
8.5 | 0.694 | 0.01495 | -0.032 | 46.398
9 | 0.715 | 0.01729 | -0.031 | 41.356
9.5 | 0.734 | 0.02059 | -0.031 | 35.66
10 | 0.754 | 0.02418 | -0.031 | 31.19
10.5 | 0.763 | 0.03339 | -0.029 | 22.834
11 | 0.782 | 0.03908 | -0.029 | 20.024
11.5 | 0.808 | 0.04247 | -0.029 | 19.021
12 | 0.833 | 0.04628 | -0.029 | 17.996
12.5 | 0.859 | 0.04982 | -0.029 | 17.237
13 | 0.884 | 0.05366 | -0.029 | 16.481
13.5 | 0.894 | 0.07027 | -0.028 | 12.717
14 | 0.922 | 0.07254 | -0.028 | 12.715
14.5 | 0.951 | 0.07427 | -0.028 | 12.809
15 | 0.981 | 0.07548 | -0.029 | 12.995
15.5 | 0.998 | 0.08903 | -0.028 | 11.215
16 | 1.012 | 0.10812 | -0.027 | 9.363
16.5 | 1.032 | 0.12272 | -0.026 | 8.406
17 | 1.051 | 0.13904 | -0.025 | 7.556
17.5 | 1.076 | 0.14923 | -0.025 | 7.212
18 | 1.103 | 0.16192 | -0.025 | 6.814
18.5 | 1.129 | 0.17428 | -0.025 | 6.476
19 | 1.158 | 0.17984 | -0.026 | 6.441
19.5 | 1.184 | 0.19293 | -0.026 | 6.138
20 | 1.214 | 0.19583 | -0.027 | 6.198

## 120. Re 12M Mach 0.50 (2)
BIGFOIL.COM POLAR EXPORT
NACA34007
NACA34007 |  |  |  | Cl Max: | 1.3943 | at alpha= | 9.5 | deg
XFOIL ncrit=9 |  |  |  | L/D Max: | 733.053 | at alpha= | 8.5 | deg
Re: | 12000000 |  |  | Cd Min: | 0.23611 | at alpha= | -17.5 | deg
Mach: | 0.5 |  |  | Cl=0 at alpha= | -2.2858 | deg
|  |  |  | @ Cl=0.1, Cd= | 0.00081711
|  |  |  | @ Cl=0.4, Cd= | 0.0056754
|  |  |  | @ Cl=0.6, Cd= | 0.0057566
alpha (deg) | Cl | Cd | Cm | Cl/Cd
-17.5 | -0.7261 | 0.23611 | 0.0623 | -3.0753
-17 | -0.7042 | 0.22845 | 0.0583 | -3.0825
-16.5 | -0.5319 | 0.19238 | 0.0487 | -2.7648
-16 | -0.5152 | 0.18562 | 0.0446 | -2.7756
-15.5 | -0.4982 | 0.17907 | 0.0405 | -2.7822
-15 | -0.4813 | 0.17249 | 0.0363 | -2.7903
-14.5 | -0.4649 | 0.16592 | 0.0321 | -2.802
-14 | -0.5853 | 0.18205 | 0.0362 | -3.2151
-13.5 | -0.5677 | 0.1744 | 0.0329 | -3.2552
-13 | -0.5503 | 0.16675 | 0.0296 | -3.3001
-12.5 | -0.5346 | 0.15865 | 0.0266 | -3.3697
-10.5 | -0.394 | 0.12163 | -0.0099 | -3.2393
-10 | -0.3783 | 0.1148 | -0.0127 | -3.2953
-9.5 | -0.3636 | 0.10796 | -0.0156 | -3.3679
-9 | -0.348 | 0.10147 | -0.0183 | -3.4296
-8 | -0.3236 | 0.08819 | -0.0239 | -3.6694
-7.5 | -0.3109 | 0.08217 | -0.0262 | -3.7836
-7 | -0.3045 | 0.07577 | -0.0287 | -4.0187
-6.5 | -0.3144 | 0.06949 | -0.0303 | -4.5244
-6 | -0.3003 | 0.06267 | -0.0358 | -4.7918
-5.5 | -0.2798 | 0.05479 | -0.0409 | -5.1068
-5 | -0.2492 | 0.04732 | -0.0444 | -5.2663
-4.5 | -0.2062 | 0.02551 | -0.04 | -8.0831
-4 | -0.1632 | 0.0196 | -0.0412 | -8.3265
-3.5 | -0.1157 | 0.01398 | -0.0414 | -8.2761
-3 | -0.0672 | 0.00734 | -0.04 | -9.1553
-2.5 | -0.0221 | 0.00234 | -0.0373 | -9.4444
-2 | 0.0295 | 0.00091 | -0.0351 | 32.4176
-1.5 | 0.0952 | 0.00082 | -0.0334 | 116.0976
-1 | 0.1617 | 0.00078 | -0.0323 | 207.3077
-0.5 | 0.2275 | 0.00075 | -0.0313 | 303.3333
0 | 0.298 | 0.00571 | -0.0314 | 52.1891
0.5 | 0.3645 | 0.00567 | -0.0307 | 64.2857
1 | 0.4305 | 0.00568 | -0.0302 | 75.7923
1.5 | 0.497 | 0.00568 | -0.0297 | 87.5
2 | 0.5631 | 0.00574 | -0.0292 | 98.101
2.5 | 0.6297 | 0.00577 | -0.0287 | 109.1334
3 | 0.6962 | 0.00582 | -0.0281 | 119.622
3.5 | 0.7528 | 0.00488 | -0.026 | 154.2623
4 | 0.808 | 0.00452 | -0.0226 | 178.7611
4.5 | 0.896 | 0.00475 | -0.026 | 188.6316
5 | 0.9822 | 0.00498 | -0.0286 | 197.2289
5.5 | 1.0586 | 0.00539 | -0.0289 | 196.4007
6 | 1.1335 | 0.00613 | -0.0288 | 184.9103
6.5 | 1.1871 | 0.00759 | -0.0244 | 156.4032
7 | 1.248 | 0.00839 | -0.0206 | 148.7485
7.5 | 1.313 | 0.00904 | -0.0169 | 145.2434
8 | 1.3795 | 0.00979 | -0.0129 | 140.9091
8.5 | 1.3928 | 0.0019 | -0.0048 | 733.0526
9.5 | 1.3943 | 0.00598 | 0.0158 | 233.1605
10 | 1.3408 | 0.00901 | 0.0242 | 148.8124
10.5 | 1.2891 | 0.01905 | 0.0184 | 67.6693
11 | 1.2485 | 0.03176 | 0.0135 | 39.3105
11.5 | 1.2009 | 0.04563 | 0.0087 | 26.3182
12 | 1.1586 | 0.05998 | 0.0029 | 19.3164
12.5 | 1.1227 | 0.07434 | -0.0039 | 15.1022
13 | 1.0907 | 0.0887 | -0.0115 | 12.2965
13.5 | 1.0635 | 0.10225 | -0.0195 | 10.401
14 | 1.0397 | 0.11492 | -0.0277 | 9.0472
14.5 | 1.0149 | 0.12594 | -0.036 | 8.0586

## 121. Re 14M Mach 0.00 (1)
BIGFOIL.COM POLAR EXPORT
NACA34007
NACA34007 |  |  |  | Cl Max: | 1.205 | at alpha= | 10 | deg
JavaFoil+Calcfoil stall+Eppler ext transition |  |  |  | L/D Max: | 135.041 | at alpha= | 7 | deg
Re: | 14000000 |  |  | Cd Min: | 0.0077 | at alpha= | 7 | deg
Mach: | 0 |  |  | Cl=0 at alpha= | -2.2411 | deg
|  |  |  | @ Cl=0.1, Cd= | 0.0096738
|  |  |  | @ Cl=0.4, Cd= | 0.011442
|  |  |  | @ Cl=0.6, Cd= | 0.0091814
alpha (deg) | Cl | Cd | Cm | Cl/Cd
-13.5 | -0.227 | 0.08942 | -0.013 | -2.543
-13 | -0.239 | 0.08489 | -0.013 | -2.815
-12.5 | -0.251 | 0.08056 | -0.012 | -3.113
-12 | -0.263 | 0.07602 | -0.012 | -3.453
-11.5 | -0.274 | 0.0725 | -0.012 | -3.78
-11 | -0.284 | 0.06846 | -0.012 | -4.148
-10.5 | -0.292 | 0.06481 | -0.012 | -4.511
-10 | -0.299 | 0.06134 | -0.012 | -4.881
-9.5 | -0.305 | 0.05835 | -0.012 | -5.224
-9 | -0.308 | 0.05541 | -0.012 | -5.562
-8.5 | -0.309 | 0.05253 | -0.012 | -5.883
-8 | -0.307 | 0.04963 | -0.012 | -6.184
-7.5 | -0.301 | 0.04705 | -0.012 | -6.403
-7 | -0.292 | 0.04472 | -0.012 | -6.526
-6.5 | -0.278 | 0.04268 | -0.012 | -6.519
-6 | -0.26 | 0.04051 | -0.012 | -6.426
-5.5 | -0.238 | 0.0383 | -0.012 | -6.215
-5 | -0.211 | 0.03604 | -0.013 | -5.866
-4.5 | -0.181 | 0.03416 | -0.013 | -5.289
-4 | -0.146 | 0.03172 | -0.014 | -4.616
-3.5 | -0.133 | 0.00865 | -0.025 | -15.366
-3 | -0.082 | 0.00969 | -0.025 | -8.476
-2.5 | -0.029 | 0.00941 | -0.025 | -3.04
-2 | 0.027 | 0.00912 | -0.025 | 2.958
-1.5 | 0.084 | 0.00974 | -0.025 | 8.609
-1 | 0.142 | 0.0095 | -0.025 | 14.918
-0.5 | 0.2 | 0.01091 | -0.025 | 18.336
0 | 0.259 | 0.01057 | -0.026 | 24.465
0.5 | 0.317 | 0.01012 | -0.026 | 31.343
1 | 0.375 | 0.01155 | -0.026 | 32.456
1.5 | 0.433 | 0.0113 | -0.026 | 38.282
2 | 0.49 | 0.01101 | -0.026 | 44.52
2.5 | 0.548 | 0.0093 | -0.026 | 58.877
3 | 0.605 | 0.00917 | -0.026 | 65.97
3.5 | 0.662 | 0.00893 | -0.026 | 74.128
4 | 0.719 | 0.00878 | -0.026 | 81.881
4.5 | 0.776 | 0.00852 | -0.027 | 91.084
5 | 0.832 | 0.00823 | -0.027 | 101.149
5.5 | 0.889 | 0.00801 | -0.027 | 110.977
6 | 0.942 | 0.0078 | -0.027 | 120.729
6.5 | 0.992 | 0.0078 | -0.027 | 127.216
7 | 1.04 | 0.0077 | -0.028 | 135.041
7.5 | 1.083 | 0.00879 | -0.028 | 123.189
8 | 1.121 | 0.00892 | -0.028 | 125.647
8.5 | 1.153 | 0.00892 | -0.028 | 129.172
9 | 1.178 | 0.00911 | -0.028 | 129.277
9.5 | 1.196 | 0.00943 | -0.029 | 126.881
10 | 1.205 | 0.01092 | -0.029 | 110.389
10.5 | 1.201 | 0.01169 | -0.029 | 102.776
11 | 1.185 | 0.0125 | -0.029 | 94.813
11.5 | 1.157 | 0.01359 | -0.029 | 85.154
12 | 1.12 | 0.01492 | -0.029 | 75.073
12.5 | 1.074 | 0.01699 | -0.029 | 63.171
13 | 1.021 | 0.01979 | -0.029 | 51.592
13.5 | 0.963 | 0.0241 | -0.029 | 39.948
14 | 0.903 | 0.0295 | -0.028 | 30.623
14.5 | 0.844 | 0.03631 | -0.028 | 23.234
15 | 0.788 | 0.04243 | -0.027 | 18.583

## 122. Re 14M Mach 0.00 (2)
BIGFOIL.COM POLAR EXPORT
NACA34007
NACA34007 |  |  |  | Cl Max: | 1.8531 | at alpha= | 17.5 | deg
XFOIL ncrit=9 |  |  |  | L/D Max: | 182.889 | at alpha= | 5 | deg
Re: | 14000000 |  |  | Cd Min: | 0.08869 | at alpha= | 20 | deg
Mach: | 0 |  |  | Cl=0 at alpha= | -2.275 | deg
|  |  |  | @ Cl=0.1, Cd= | 0.0055823
|  |  |  | @ Cl=0.4, Cd= | 0.0054328
|  |  |  | @ Cl=0.6, Cd= | 0.0052419
alpha (deg) | Cl | Cd | Cm | Cl/Cd
-8 | -0.6099 | 0.01093 | -0.0357 | -55.8005
-7.5 | -0.5606 | 0.00951 | -0.0346 | -58.9485
-7 | -0.5095 | 0.0086 | -0.0337 | -59.2442
-6.5 | -0.4574 | 0.00794 | -0.0329 | -57.6071
-6 | -0.4048 | 0.00739 | -0.0322 | -54.7767
-5.5 | -0.3517 | 0.00701 | -0.0314 | -50.1712
-5 | -0.2991 | 0.00647 | -0.0306 | -46.2287
-4.5 | -0.2447 | 0.00636 | -0.0301 | -38.4748
-4 | -0.1898 | 0.00626 | -0.0298 | -30.3195
-3.5 | -0.1347 | 0.00616 | -0.0294 | -21.8669
-3 | -0.0796 | 0.00602 | -0.0291 | -13.2226
-2.5 | -0.0248 | 0.00582 | -0.0286 | -4.2612
-2 | 0.0303 | 0.00567 | -0.0283 | 5.3439
-1 | 0.1416 | 0.00553 | -0.0278 | 25.6058
-0.5 | 0.1973 | 0.00549 | -0.0276 | 35.9381
0 | 0.2529 | 0.00544 | -0.0275 | 46.489
0.5 | 0.3086 | 0.00543 | -0.0273 | 56.8324
1 | 0.3644 | 0.00542 | -0.0272 | 67.2325
1.5 | 0.4199 | 0.00544 | -0.0271 | 77.1875
2 | 0.4756 | 0.00544 | -0.027 | 87.4265
2.5 | 0.531 | 0.00548 | -0.0269 | 96.8978
3 | 0.5863 | 0.00546 | -0.0267 | 107.381
3.5 | 0.6353 | 0.00468 | -0.0257 | 135.7479
4 | 0.6851 | 0.0043 | -0.0246 | 159.3256
4.5 | 0.7386 | 0.00422 | -0.024 | 175.0237
5 | 0.8102 | 0.00443 | -0.0278 | 182.8894
5.5 | 0.8696 | 0.0049 | -0.029 | 177.4694
6 | 0.9285 | 0.00532 | -0.0301 | 174.5301
6.5 | 0.9859 | 0.00606 | -0.031 | 162.6898
7 | 1.0367 | 0.00679 | -0.0304 | 152.6804
7.5 | 1.0851 | 0.00725 | -0.0291 | 149.669
8 | 1.1338 | 0.00767 | -0.028 | 147.8227
8.5 | 1.1833 | 0.00808 | -0.027 | 146.448
9 | 1.233 | 0.00849 | -0.0262 | 145.2297
9.5 | 1.2823 | 0.00897 | -0.0254 | 142.9543
10.5 | 1.3799 | 0.00992 | -0.0237 | 139.1028
11 | 1.4265 | 0.01057 | -0.0225 | 134.9574
12 | 1.5194 | 0.0118 | -0.0204 | 128.7627
12.5 | 1.565 | 0.01244 | -0.0193 | 125.8039
13 | 1.61 | 0.0131 | -0.0182 | 122.9008
13.5 | 1.6536 | 0.01383 | -0.0169 | 119.5662
14 | 1.6947 | 0.01471 | -0.0154 | 115.2073
14.5 | 1.7334 | 0.01568 | -0.0135 | 110.5485
15 | 1.7638 | 0.01715 | -0.0105 | 102.8455
15.5 | 1.7931 | 0.01847 | -0.0074 | 97.0818
16 | 1.8147 | 0.01974 | -0.0031 | 91.9301
16.5 | 1.8342 | 0.02123 | 0.0007 | 86.3966
17 | 1.8528 | 0.02336 | 0.003 | 79.3151
17.5 | 1.8531 | 0.02714 | 0.0053 | 68.2793
18 | 1.8524 | 0.03204 | 0.0051 | 57.8152
18.5 | 1.8435 | 0.03911 | 0.0025 | 47.1363
19 | 1.7976 | 0.0526 | -0.0041 | 34.1749
19.5 | 1.736 | 0.06835 | -0.011 | 25.3987
20 | 1.6435 | 0.08869 | -0.0196 | 18.5308

## 123. Re 14M Mach 0.10 (1)
BIGFOIL.COM POLAR EXPORT
NACA34007
NACA34007 |  |  |  | Cl Max: | 1.201 | at alpha= | 10 | deg
JavaFoil+Calcfoil stall+Eppler ext transition |  |  |  | L/D Max: | 134.704 | at alpha= | 7 | deg
Re: | 14000000 |  |  | Cd Min: | 0.00776 | at alpha= | 7 | deg
Mach: | 0.1 |  |  | Cl=0 at alpha= | -2.2411 | deg
|  |  |  | @ Cl=0.1, Cd= | 0.00972
|  |  |  | @ Cl=0.4, Cd= | 0.011487
|  |  |  | @ Cl=0.6, Cd= | 0.0091762
alpha (deg) | Cl | Cd | Cm | Cl/Cd
-13 | -0.205 | 0.0852 | -0.013 | -2.408
-12.5 | -0.219 | 0.08116 | -0.012 | -2.692
-12 | -0.232 | 0.07646 | -0.012 | -3.035
-11.5 | -0.246 | 0.07252 | -0.012 | -3.387
-11 | -0.258 | 0.06849 | -0.012 | -3.763
-10.5 | -0.268 | 0.0652 | -0.012 | -4.116
-10 | -0.278 | 0.06177 | -0.012 | -4.5
-9.5 | -0.286 | 0.05882 | -0.012 | -4.861
-9 | -0.292 | 0.05577 | -0.012 | -5.233
-8.5 | -0.295 | 0.05272 | -0.012 | -5.601
-8 | -0.296 | 0.04974 | -0.012 | -5.945
-7.5 | -0.292 | 0.04727 | -0.012 | -6.186
-7 | -0.285 | 0.04486 | -0.012 | -6.356
-6.5 | -0.273 | 0.04284 | -0.012 | -6.381
-6 | -0.257 | 0.0405 | -0.012 | -6.347
-5.5 | -0.236 | 0.03845 | -0.012 | -6.136
-5 | -0.21 | 0.03622 | -0.013 | -5.807
-4.5 | -0.18 | 0.03438 | -0.013 | -5.239
-4 | -0.146 | 0.03206 | -0.014 | -4.56
-3.5 | -0.109 | 0.02866 | -0.016 | -3.809
-3 | -0.082 | 0.0086 | -0.025 | -9.577
-2.5 | -0.029 | 0.00943 | -0.025 | -3.046
-2 | 0.027 | 0.00917 | -0.025 | 2.954
-1.5 | 0.084 | 0.0098 | -0.025 | 8.602
-1 | 0.142 | 0.00951 | -0.025 | 14.963
-0.5 | 0.201 | 0.01094 | -0.026 | 18.381
0 | 0.26 | 0.01059 | -0.026 | 24.53
0.5 | 0.319 | 0.01017 | -0.026 | 31.346
1 | 0.377 | 0.01159 | -0.026 | 32.512
1.5 | 0.435 | 0.01133 | -0.026 | 38.354
2 | 0.493 | 0.01104 | -0.026 | 44.595
2.5 | 0.55 | 0.00934 | -0.026 | 58.937
3 | 0.608 | 0.00915 | -0.026 | 66.395
3.5 | 0.665 | 0.00897 | -0.026 | 74.185
4 | 0.723 | 0.00882 | -0.027 | 81.934
4.5 | 0.78 | 0.00856 | -0.027 | 91.079
5 | 0.837 | 0.00827 | -0.027 | 101.135
5.5 | 0.893 | 0.00803 | -0.027 | 111.263
6 | 0.946 | 0.00784 | -0.027 | 120.668
6.5 | 0.997 | 0.00785 | -0.027 | 127.084
7 | 1.045 | 0.00776 | -0.028 | 134.704
7.5 | 1.087 | 0.00888 | -0.028 | 122.452
8 | 1.124 | 0.009 | -0.028 | 124.942
8.5 | 1.155 | 0.00901 | -0.028 | 128.198
9 | 1.179 | 0.00921 | -0.029 | 128.062
9.5 | 1.196 | 0.00936 | -0.029 | 127.75
10 | 1.201 | 0.01114 | -0.029 | 107.854
10.5 | 1.193 | 0.01188 | -0.029 | 100.426
11 | 1.173 | 0.01275 | -0.029 | 91.942
11.5 | 1.139 | 0.01397 | -0.029 | 81.528
12 | 1.096 | 0.01547 | -0.029 | 70.805
12.5 | 1.042 | 0.01784 | -0.029 | 58.403
13 | 0.982 | 0.02135 | -0.029 | 45.991
13.5 | 0.918 | 0.02631 | -0.028 | 34.875
14 | 0.854 | 0.03186 | -0.028 | 26.803
14.5 | 0.792 | 0.03822 | -0.028 | 20.712
15 | 0.731 | 0.04556 | -0.027 | 16.037

## 124. Re 14M Mach 0.10 (2)
BIGFOIL.COM POLAR EXPORT
NACA34007
NACA34007 |  |  |  | Cl Max: | 1.8415 | at alpha= | 17 | deg
XFOIL ncrit=9 |  |  |  | L/D Max: | 183.626 | at alpha= | 5 | deg
Re: | 14000000 |  |  | Cd Min: | 0.10553 | at alpha= | 20 | deg
Mach: | 0.1 |  |  | Cl=0 at alpha= | -2.2735 | deg
|  |  |  | @ Cl=0.1, Cd= | 0.0055931
|  |  |  | @ Cl=0.4, Cd= | 0.005432
|  |  |  | @ Cl=0.6, Cd= | 0.0053066
alpha (deg) | Cl | Cd | Cm | Cl/Cd
-7 | -0.5126 | 0.00943 | -0.035 | -54.3584
-6.5 | -0.4607 | 0.00843 | -0.0339 | -54.6501
-6 | -0.408 | 0.00767 | -0.033 | -53.1943
-5.5 | -0.3546 | 0.00717 | -0.0322 | -49.4561
-5 | -0.3018 | 0.00651 | -0.0312 | -46.3594
-4.5 | -0.2469 | 0.00639 | -0.0306 | -38.6385
-4 | -0.1915 | 0.00629 | -0.0302 | -30.4452
-3.5 | -0.1359 | 0.00618 | -0.0298 | -21.9903
-3 | -0.0804 | 0.00604 | -0.0294 | -13.3113
-2.5 | -0.0251 | 0.00584 | -0.0289 | -4.2979
-2 | 0.0303 | 0.00568 | -0.0285 | 5.3345
-1.5 | 0.0865 | 0.00561 | -0.0283 | 15.4189
-1 | 0.1423 | 0.00554 | -0.028 | 25.6859
-0.5 | 0.1984 | 0.00549 | -0.0278 | 36.1384
0 | 0.2544 | 0.00545 | -0.0276 | 46.6789
0.5 | 0.3104 | 0.00544 | -0.0274 | 57.0588
1 | 0.3665 | 0.00542 | -0.0273 | 67.6199
1.5 | 0.4224 | 0.00544 | -0.0272 | 77.6471
2 | 0.4784 | 0.00544 | -0.0271 | 87.9412
2.5 | 0.5342 | 0.00548 | -0.0269 | 97.4818
3 | 0.5898 | 0.00547 | -0.0268 | 107.8245
3.5 | 0.6391 | 0.00468 | -0.0258 | 136.5598
4 | 0.6892 | 0.00431 | -0.0246 | 159.9072
4.5 | 0.7433 | 0.00423 | -0.0241 | 175.721
5 | 0.8153 | 0.00444 | -0.0279 | 183.6261
5.5 | 0.8752 | 0.00491 | -0.029 | 178.2485
6 | 0.9346 | 0.00534 | -0.0301 | 175.0187
6.5 | 0.9923 | 0.00612 | -0.0309 | 162.1405
7 | 1.0433 | 0.00682 | -0.0302 | 152.9765
7.5 | 1.0921 | 0.0073 | -0.0289 | 149.6027
8 | 1.1413 | 0.00772 | -0.0277 | 147.8368
8.5 | 1.1912 | 0.00815 | -0.0266 | 146.1595
9 | 1.2416 | 0.00856 | -0.0258 | 145.0467
9.5 | 1.2913 | 0.00907 | -0.0248 | 142.3705
10 | 1.3409 | 0.00954 | -0.0239 | 140.5556
10.5 | 1.3899 | 0.01004 | -0.0229 | 138.4363
11 | 1.4368 | 0.01074 | -0.0216 | 133.7803
12 | 1.5308 | 0.012 | -0.0192 | 127.5667
12.5 | 1.5768 | 0.01267 | -0.018 | 124.4515
13 | 1.622 | 0.01338 | -0.0166 | 121.2257
13.5 | 1.6649 | 0.01424 | -0.015 | 116.9171
14 | 1.704 | 0.01533 | -0.0129 | 111.1546
14.5 | 1.7404 | 0.01649 | -0.0105 | 105.5428
15 | 1.7693 | 0.01801 | -0.0071 | 98.2399
15.5 | 1.7956 | 0.01942 | -0.0034 | 92.4614
16 | 1.8105 | 0.02096 | 0.0018 | 86.3788
16.5 | 1.8319 | 0.02301 | 0.0041 | 79.6132
17 | 1.8415 | 0.02599 | 0.0064 | 70.8542
17.5 | 1.8281 | 0.03213 | 0.0065 | 56.897
18 | 1.8145 | 0.04012 | 0.0032 | 45.2268
18.5 | 1.7856 | 0.05132 | -0.0025 | 34.7935
19 | 1.7012 | 0.07047 | -0.0111 | 24.1408
19.5 | 1.6278 | 0.08776 | -0.0184 | 18.5483
20 | 1.5551 | 0.10553 | -0.026 | 14.7361

## 125. Re 14M Mach 0.25 (1)
BIGFOIL.COM POLAR EXPORT
NACA34007
NACA34007 |  |  |  | Cl Max: | 1.179 | at alpha= | 9 | deg
JavaFoil+Calcfoil stall+Eppler ext transition |  |  |  | L/D Max: | 126.01 | at alpha= | 6.5 | deg
Re: | 14000000 |  |  | Cd Min: | 0.00811 | at alpha= | 6 | deg
Mach: | 0.25 |  |  | Cl=0 at alpha= | -2.2456 | deg
|  |  |  | @ Cl=0.1, Cd= | 0.0092453
|  |  |  | @ Cl=0.4, Cd= | 0.010351
|  |  |  | @ Cl=0.6, Cd= | 0.04909
alpha (deg) | Cl | Cd | Cm | Cl/Cd
-11.5 | -0.052 | 0.07318 | -0.013 | -0.705
-11 | -0.049 | 0.06949 | -0.013 | -0.703
-10.5 | -0.046 | 0.0667 | -0.013 | -0.69
-10 | -0.043 | 0.06275 | -0.013 | -0.69
-9.5 | -0.091 | 0.05889 | -0.013 | -1.542
-9 | -0.136 | 0.05636 | -0.012 | -2.412
-8.5 | -0.169 | 0.05335 | -0.012 | -3.159
-8 | -0.194 | 0.05059 | -0.012 | -3.838
-7.5 | -0.213 | 0.04788 | -0.012 | -4.457
-7 | -0.226 | 0.04547 | -0.012 | -4.969
-6.5 | -0.231 | 0.04359 | -0.012 | -5.299
-6 | -0.228 | 0.04119 | -0.012 | -5.544
-5.5 | -0.218 | 0.03932 | -0.012 | -5.542
-5 | -0.2 | 0.03721 | -0.013 | -5.377
-4.5 | -0.175 | 0.03516 | -0.013 | -4.985
-4 | -0.144 | 0.03339 | -0.013 | -4.322
-3.5 | -0.108 | 0.03129 | -0.014 | -3.462
-3 | -0.083 | 0.00867 | -0.026 | -9.622
-2.5 | -0.029 | 0.00963 | -0.026 | -3.036
-2 | 0.028 | 0.00932 | -0.026 | 2.969
-1.5 | 0.086 | 0.00911 | -0.026 | 9.474
-1 | 0.146 | 0.00969 | -0.026 | 15.073
-0.5 | 0.206 | 0.01112 | -0.026 | 18.557
0 | 0.267 | 0.0108 | -0.026 | 24.722
0.5 | 0.327 | 0.01034 | -0.026 | 31.668
1 | 0.387 | 0.01002 | -0.027 | 38.629
1.5 | 0.447 | 0.01155 | -0.027 | 38.666
2 | 0.506 | 0.01125 | -0.027 | 44.985
2.5 | 0.565 | 0.00953 | -0.027 | 59.311
3 | 0.624 | 0.00936 | -0.027 | 66.724
3.5 | 0.683 | 0.00919 | -0.027 | 74.349
4 | 0.742 | 0.00903 | -0.027 | 82.21
4.5 | 0.801 | 0.00892 | -0.028 | 89.773
5 | 0.859 | 0.00851 | -0.028 | 100.987
5.5 | 0.917 | 0.00828 | -0.028 | 110.684
6 | 0.971 | 0.00811 | -0.028 | 119.715
6.5 | 1.022 | 0.00811 | -0.028 | 126.01
7 | 1.069 | 0.00939 | -0.028 | 113.859
7.5 | 1.109 | 0.00929 | -0.029 | 119.48
8 | 1.142 | 0.00934 | -0.029 | 122.308
8.5 | 1.166 | 0.00942 | -0.029 | 123.802
9 | 1.179 | 0.0113 | -0.029 | 104.295
9.5 | 1.178 | 0.01092 | -0.029 | 107.925
10 | 1.163 | 0.01217 | -0.03 | 95.56
10.5 | 1.124 | 0.01325 | -0.03 | 84.813
11 | 1.062 | 0.01479 | -0.03 | 71.8
11.5 | 0.982 | 0.01697 | -0.029 | 57.859
12 | 0.885 | 0.02059 | -0.029 | 42.982
12.5 | 0.776 | 0.02601 | -0.029 | 29.854
13 | 0.662 | 0.03305 | -0.028 | 20.041
13.5 | 0.547 | 0.03984 | -0.028 | 13.734
14 | 0.427 | 0.04909 | -0.027 | 8.704

## 126. Re 14M Mach 0.25 (2)
BIGFOIL.COM POLAR EXPORT
NACA34007
NACA34007 |  |  |  | Cl Max: | 1.7473 | at alpha= | 14.5 | deg
XFOIL ncrit=9 |  |  |  | L/D Max: | 187.556 | at alpha= | 5 | deg
Re: | 14000000 |  |  | Cd Min: | 0.2544 | at alpha= | -20 | deg
Mach: | 0.25 |  |  | Cl=0 at alpha= | -2.2653 | deg
|  |  |  | @ Cl=0.1, Cd= | 0.0056302
|  |  |  | @ Cl=0.4, Cd= | 0.0054475
|  |  |  | @ Cl=0.6, Cd= | 0.0051535
alpha (deg) | Cl | Cd | Cm | Cl/Cd
-20 | -0.771 | 0.2544 | 0.0741 | -3.0307
-19.5 | -0.5909 | 0.21958 | 0.0643 | -2.691
-19 | -0.5771 | 0.21417 | 0.0607 | -2.6946
-18.5 | -0.7195 | 0.23412 | 0.0628 | -3.0732
-18 | -0.7022 | 0.22798 | 0.0593 | -3.0801
-17.5 | -0.6846 | 0.2221 | 0.0559 | -3.0824
-17 | -0.5203 | 0.19116 | 0.0462 | -2.7218
-16.5 | -0.5057 | 0.18537 | 0.0425 | -2.7281
-16 | -0.4916 | 0.17942 | 0.0387 | -2.7399
-15.5 | -0.4773 | 0.17361 | 0.0349 | -2.7493
-15 | -0.4634 | 0.16775 | 0.031 | -2.7624
-14.5 | -0.4504 | 0.16192 | 0.027 | -2.7816
-14 | -0.4397 | 0.15653 | 0.0227 | -2.809
-12.5 | -0.4072 | 0.13757 | 0.0112 | -2.9599
-12 | -0.3921 | 0.13124 | 0.0077 | -2.9877
-11.5 | -0.3773 | 0.12494 | 0.0044 | -3.0198
-11 | -0.4135 | 0.12151 | -0.0098 | -3.403
-10.5 | -0.4005 | 0.11504 | -0.0124 | -3.4814
-10 | -0.3879 | 0.10859 | -0.015 | -3.5722
-9.5 | -0.377 | 0.10207 | -0.0175 | -3.6935
-9 | -0.3657 | 0.09596 | -0.0199 | -3.811
-8.5 | -0.3563 | 0.08997 | -0.022 | -3.9602
-8 | -0.4002 | 0.0769 | -0.0258 | -5.2042
-7.5 | -0.404 | 0.06926 | -0.0311 | -5.8331
-7 | -0.3883 | 0.06187 | -0.0356 | -6.2761
-5 | -0.3149 | 0.00748 | -0.0349 | -42.0989
-4.5 | -0.2593 | 0.00669 | -0.0334 | -38.7593
-4 | -0.2012 | 0.00646 | -0.0325 | -31.1455
-3.5 | -0.1428 | 0.00633 | -0.0318 | -22.5592
-3 | -0.0847 | 0.00616 | -0.0311 | -13.75
-2.5 | -0.0269 | 0.00596 | -0.0304 | -4.5134
-2 | 0.0304 | 0.00572 | -0.0297 | 5.3147
-1 | 0.1466 | 0.00557 | -0.0289 | 26.3196
-0.5 | 0.2044 | 0.00551 | -0.0286 | 37.0962
0 | 0.2624 | 0.00546 | -0.0283 | 48.0586
0.5 | 0.3203 | 0.00546 | -0.0281 | 58.663
1 | 0.3782 | 0.00544 | -0.0279 | 69.5221
1.5 | 0.436 | 0.00546 | -0.0277 | 79.8535
2 | 0.4939 | 0.00547 | -0.0275 | 90.2925
2.5 | 0.5516 | 0.00551 | -0.0274 | 100.1089
3.5 | 0.6602 | 0.00471 | -0.026 | 140.1699
4 | 0.7115 | 0.00436 | -0.0246 | 163.1881
4.5 | 0.7699 | 0.00429 | -0.0244 | 179.4639
5 | 0.844 | 0.0045 | -0.028 | 187.5556
5.5 | 0.9065 | 0.00498 | -0.029 | 182.0281
6 | 0.9684 | 0.00547 | -0.0299 | 177.0384
6.5 | 1.0286 | 0.00633 | -0.0305 | 162.4961
7 | 1.0799 | 0.00709 | -0.029 | 152.3131
7.5 | 1.1315 | 0.00756 | -0.0274 | 149.6693
8 | 1.1836 | 0.00801 | -0.0258 | 147.7653
8.5 | 1.2364 | 0.00849 | -0.0244 | 145.6302
9 | 1.2892 | 0.00903 | -0.0229 | 142.7685
9.5 | 1.3422 | 0.00955 | -0.0215 | 140.5445
10 | 1.3946 | 0.01013 | -0.0199 | 137.6703
10.5 | 1.4452 | 0.01088 | -0.018 | 132.8309
11 | 1.4949 | 0.01167 | -0.016 | 128.0977
11.5 | 1.5453 | 0.01239 | -0.014 | 124.7215
12 | 1.5931 | 0.01332 | -0.0117 | 119.6021
12.5 | 1.6388 | 0.01436 | -0.0091 | 114.1226
13 | 1.6798 | 0.0157 | -0.0058 | 106.9936
13.5 | 1.7136 | 0.01738 | -0.0017 | 98.5961
14 | 1.7368 | 0.01947 | 0.0035 | 89.2039
14.5 | 1.7473 | 0.02202 | 0.0093 | 79.3506
15 | 1.7395 | 0.02659 | 0.0129 | 65.4193
15.5 | 1.7181 | 0.03486 | 0.0107 | 49.2857
16 | 1.6697 | 0.04964 | 0.0017 | 33.6362
16.5 | 1.6308 | 0.06243 | -0.0043 | 26.1221
17 | 1.5537 | 0.0796 | -0.012 | 19.5188
17.5 | 1.5043 | 0.0933 | -0.018 | 16.1233
18 | 1.4489 | 0.10847 | -0.0248 | 13.3576
18.5 | 1.4106 | 0.12108 | -0.03 | 11.6501
19 | 1.368 | 0.13369 | -0.0345 | 10.2326
19.5 | 1.3331 | 0.14631 | -0.0402 | 9.1115

## 127. Re 14M Mach 0.50 (1)
BIGFOIL.COM POLAR EXPORT
NACA34007
NACA34007 |  |  |  | Cl Max: | 1.214 | at alpha= | 20 | deg
JavaFoil+Calcfoil stall+Eppler ext transition |  |  |  | L/D Max: | 117.94 | at alpha= | 6.5 | deg
Re: | 14000000 |  |  | Cd Min: | 0.00845 | at alpha= | 4 | deg
Mach: | 0.5 |  |  | Cl=0 at alpha= | -2.25 | deg
|  |  |  | @ Cl=0.1, Cd= | 0.0097196
|  |  |  | @ Cl=0.4, Cd= | 0.0099794
|  |  |  | @ Cl=0.6, Cd= | 0.010399
alpha (deg) | Cl | Cd | Cm | Cl/Cd
-20 | -0.91 | 0.14699 | -0.018 | -6.191
-19.5 | -0.886 | 0.14056 | -0.018 | -6.3
-19 | -0.864 | 0.12639 | -0.019 | -6.835
-18.5 | -0.842 | 0.11621 | -0.019 | -7.249
-18 | -0.82 | 0.10848 | -0.02 | -7.555
-17.5 | -0.786 | 0.11648 | -0.017 | -6.75
-17 | -0.763 | 0.10807 | -0.018 | -7.061
-16.5 | -0.741 | 0.09938 | -0.018 | -7.454
-16 | -0.719 | 0.0911 | -0.019 | -7.89
-15.5 | -0.686 | 0.09796 | -0.017 | -7.007
-15 | -0.662 | 0.0923 | -0.017 | -7.169
-14.5 | -0.639 | 0.08481 | -0.018 | -7.529
-14 | -0.615 | 0.07809 | -0.018 | -7.88
-13.5 | -0.585 | 0.08186 | -0.016 | -7.15
-13 | -0.56 | 0.07745 | -0.016 | -7.227
-12.5 | -0.536 | 0.07107 | -0.017 | -7.54
-12 | -0.512 | 0.06522 | -0.018 | -7.852
-11.5 | -0.483 | 0.06778 | -0.016 | -7.124
-11 | -0.458 | 0.06331 | -0.016 | -7.228
-10.5 | -0.433 | 0.0585 | -0.016 | -7.401
-10 | -0.406 | 0.05896 | -0.015 | -6.878
-9.5 | -0.38 | 0.05549 | -0.015 | -6.845
-9 | -0.354 | 0.0521 | -0.016 | -6.798
-8.5 | -0.328 | 0.05121 | -0.015 | -6.4
-8 | -0.302 | 0.04784 | -0.015 | -6.315
-7.5 | -0.276 | 0.0451 | -0.015 | -6.124
-7 | -0.25 | 0.04454 | -0.015 | -5.604
-6.5 | -0.224 | 0.04217 | -0.015 | -5.305
-6 | -0.198 | 0.03932 | -0.015 | -5.033
-5.5 | -0.171 | 0.03951 | -0.014 | -4.334
-5 | -0.145 | 0.03657 | -0.015 | -3.972
-4.5 | -0.119 | 0.03622 | -0.014 | -3.282
-4 | -0.093 | 0.03464 | -0.014 | -2.674
-3.5 | -0.066 | 0.03366 | -0.014 | -1.97
-3 | -0.04 | 0.03286 | -0.014 | -1.217
-2.5 | -0.024 | 0.03106 | -0.015 | -0.764
-2 | 0.024 | 0.02921 | -0.016 | 0.818
-1.5 | 0.094 | 0.00975 | -0.029 | 9.657
-1 | 0.161 | 0.00941 | -0.029 | 17.132
-0.5 | 0.229 | 0.00923 | -0.029 | 24.844
0 | 0.298 | 0.00894 | -0.029 | 33.286
0.5 | 0.366 | 0.01017 | -0.03 | 35.953
1 | 0.432 | 0.0098 | -0.03 | 44.123
1.5 | 0.499 | 0.01058 | -0.03 | 47.127
2 | 0.565 | 0.01051 | -0.03 | 53.729
2.5 | 0.631 | 0.0103 | -0.03 | 61.232
3 | 0.697 | 0.00863 | -0.03 | 80.7
3.5 | 0.762 | 0.00856 | -0.03 | 89.069
4 | 0.827 | 0.00845 | -0.031 | 97.925
4.5 | 0.892 | 0.00848 | -0.031 | 105.178
5 | 0.956 | 0.00858 | -0.031 | 111.459
5.5 | 1.02 | 0.00954 | -0.031 | 106.904
6 | 1.076 | 0.00944 | -0.031 | 114.026
6.5 | 1.122 | 0.00952 | -0.032 | 117.94
7 | 1.154 | 0.01072 | -0.032 | 107.639
7.5 | 1.149 | 0.01142 | -0.032 | 100.623
8 | 1.05 | 0.01293 | -0.032 | 81.151
8.5 | 0.696 | 0.01446 | -0.032 | 48.1
9 | 0.718 | 0.01649 | -0.032 | 43.564
9.5 | 0.738 | 0.01944 | -0.031 | 37.969
10 | 0.759 | 0.02277 | -0.031 | 33.32
10.5 | 0.767 | 0.03157 | -0.03 | 24.282
11 | 0.786 | 0.03705 | -0.029 | 21.222
11.5 | 0.811 | 0.04051 | -0.029 | 20.031
12 | 0.836 | 0.04426 | -0.029 | 18.893
12.5 | 0.861 | 0.04803 | -0.029 | 17.934
13 | 0.887 | 0.05153 | -0.029 | 17.22
13.5 | 0.896 | 0.0679 | -0.028 | 13.199
14 | 0.925 | 0.07013 | -0.028 | 13.188
14.5 | 0.953 | 0.07286 | -0.028 | 13.078
15 | 0.971 | 0.08557 | -0.028 | 11.347
15.5 | 0.984 | 0.10472 | -0.026 | 9.4
16 | 1 | 0.12488 | -0.025 | 8.006
16.5 | 1.023 | 0.13674 | -0.025 | 7.484
17 | 1.047 | 0.1505 | -0.024 | 6.957
17.5 | 1.075 | 0.15811 | -0.025 | 6.797
18 | 1.102 | 0.17138 | -0.025 | 6.43
18.5 | 1.128 | 0.18264 | -0.025 | 6.178
19 | 1.158 | 0.18739 | -0.026 | 6.178
19.5 | 1.184 | 0.20061 | -0.026 | 5.902
20 | 1.214 | 0.20309 | -0.027 | 5.975

## 128. Re 14M Mach 0.50 (2)
BIGFOIL.COM POLAR EXPORT
NACA34007
NACA34007 |  |  |  | Cl Max: | 1.4746 | at alpha= | 9 | deg
XFOIL ncrit=9 |  |  |  | L/D Max: | 200.493 | at alpha= | 5 | deg
Re: | 14000000 |  |  | Cd Min: | 0.23625 | at alpha= | -17.5 | deg
Mach: | 0.5 |  |  | Cl=0 at alpha= | -2.2856 | deg
|  |  |  | @ Cl=0.1, Cd= | 0.0058452
|  |  |  | @ Cl=0.4, Cd= | 0.00554
|  |  |  | @ Cl=0.6, Cd= | 0.0056328
alpha (deg) | Cl | Cd | Cm | Cl/Cd
-17.5 | -0.7284 | 0.23625 | 0.063 | -3.0832
-17 | -0.7064 | 0.22885 | 0.0591 | -3.0867
-16.5 | -0.6858 | 0.22106 | 0.0551 | -3.1023
-16 | -0.665 | 0.21343 | 0.0512 | -3.1158
-15.5 | -0.6446 | 0.20557 | 0.0474 | -3.1357
-15 | -0.6246 | 0.19792 | 0.0437 | -3.1558
-14.5 | -0.6049 | 0.19044 | 0.0402 | -3.1763
-14 | -0.5871 | 0.18231 | 0.0368 | -3.2203
-13.5 | -0.5692 | 0.17466 | 0.0334 | -3.2589
-13 | -0.5519 | 0.16688 | 0.0301 | -3.3072
-12.5 | -0.5366 | 0.1585 | 0.027 | -3.3855
-12 | -0.5209 | 0.15065 | 0.0239 | -3.4577
-11 | -0.4126 | 0.12894 | -0.0063 | -3.1999
-10.5 | -0.3957 | 0.12195 | -0.0094 | -3.2448
-10 | -0.3792 | 0.11504 | -0.0125 | -3.2962
-9.5 | -0.3639 | 0.10814 | -0.0155 | -3.3651
-9 | -0.3481 | 0.1016 | -0.0183 | -3.4262
-8.5 | -0.3334 | 0.0952 | -0.021 | -3.5021
-8 | -0.3234 | 0.08821 | -0.024 | -3.6663
-7.5 | -0.3074 | 0.08261 | -0.0261 | -3.7211
-7 | -0.3048 | 0.07563 | -0.0289 | -4.0301
-6.5 | -0.3178 | 0.06877 | -0.0311 | -4.6212
-6 | -0.3039 | 0.06163 | -0.0367 | -4.931
-5.5 | -0.2811 | 0.05419 | -0.0414 | -5.1873
-4.5 | -0.2091 | 0.04049 | -0.0466 | -5.1642
-4 | -0.1614 | 0.03543 | -0.0471 | -4.5555
-3.5 | -0.1128 | 0.02855 | -0.0464 | -3.951
-3 | -0.0647 | 0.02023 | -0.0435 | -3.1982
-2.5 | -0.0232 | 0.01021 | -0.0391 | -2.2723
-2 | 0.0309 | 0.00633 | -0.0362 | 4.8815
-1.5 | 0.0973 | 0.00585 | -0.0343 | 16.6325
-1 | 0.1646 | 0.00573 | -0.0331 | 28.726
-0.5 | 0.2316 | 0.00562 | -0.0321 | 41.21
0.5 | 0.3646 | 0.00554 | -0.0308 | 65.8123
1 | 0.431 | 0.00554 | -0.0303 | 77.7978
1.5 | 0.4972 | 0.00557 | -0.0298 | 89.2639
2 | 0.5638 | 0.0056 | -0.0293 | 100.6786
2.5 | 0.6301 | 0.00566 | -0.0288 | 111.3251
3 | 0.6971 | 0.0057 | -0.0283 | 122.2982
3.5 | 0.7557 | 0.00496 | -0.0265 | 152.3589
4 | 0.8144 | 0.00454 | -0.024 | 179.3833
4.5 | 0.8912 | 0.00461 | -0.025 | 193.3189
5 | 0.9764 | 0.00487 | -0.0274 | 200.4928
5.5 | 1.0527 | 0.00531 | -0.0277 | 198.2486
6 | 1.1276 | 0.00603 | -0.0275 | 186.9983
6.5 | 1.1896 | 0.00747 | -0.0248 | 159.2503
7 | 1.2513 | 0.0082 | -0.0211 | 152.5976
7.5 | 1.3164 | 0.00882 | -0.0173 | 149.2517
8 | 1.3836 | 0.00951 | -0.0134 | 145.489
8.5 | 1.4459 | 0.01082 | -0.008 | 133.6322
9 | 1.4746 | 0.01447 | 0.0014 | 101.9074
9.5 | 1.4623 | 0.01977 | 0.0125 | 73.9656
10 | 1.4271 | 0.02633 | 0.0183 | 54.2005
10.5 | 1.3922 | 0.04031 | 0.0069 | 34.5373
11 | 1.3539 | 0.05276 | 0.0004 | 25.6615
11.5 | 1.3078 | 0.06499 | -0.0054 | 20.1231
12 | 1.2695 | 0.07648 | -0.0107 | 16.5991
12.5 | 1.2369 | 0.08791 | -0.016 | 14.0701
13 | 1.2006 | 0.10051 | -0.022 | 11.9451
13.5 | 1.1721 | 0.11256 | -0.0275 | 10.4131
14 | 1.1452 | 0.1246 | -0.0329 | 9.191

## 129. Re 16M Mach 0.00 (1)
BIGFOIL.COM POLAR EXPORT
NACA34007
NACA34007 |  |  |  | Cl Max: | 1.206 | at alpha= | 10 | deg
JavaFoil+Calcfoil stall+Eppler ext transition |  |  |  | L/D Max: | 134.079 | at alpha= | 7 | deg
Re: | 16000000 |  |  | Cd Min: | 0.00776 | at alpha= | 7 | deg
Mach: | 0 |  |  | Cl=0 at alpha= | -2.2411 | deg
|  |  |  | @ Cl=0.1, Cd= | 0.0099948
|  |  |  | @ Cl=0.4, Cd= | 0.011272
|  |  |  | @ Cl=0.6, Cd= | 0.0092849
alpha (deg) | Cl | Cd | Cm | Cl/Cd
-13.5 | -0.227 | 0.08874 | -0.013 | -2.563
-13 | -0.239 | 0.08466 | -0.013 | -2.823
-12.5 | -0.251 | 0.07993 | -0.012 | -3.138
-12 | -0.263 | 0.07572 | -0.012 | -3.468
-11.5 | -0.274 | 0.07218 | -0.012 | -3.797
-11 | -0.284 | 0.06811 | -0.012 | -4.17
-10.5 | -0.292 | 0.06459 | -0.012 | -4.526
-10 | -0.299 | 0.06115 | -0.012 | -4.898
-9.5 | -0.305 | 0.05814 | -0.012 | -5.245
-9 | -0.308 | 0.05519 | -0.012 | -5.585
-8.5 | -0.309 | 0.0523 | -0.012 | -5.911
-8 | -0.307 | 0.04939 | -0.012 | -6.217
-7.5 | -0.301 | 0.04703 | -0.012 | -6.407
-7 | -0.292 | 0.04488 | -0.012 | -6.504
-6.5 | -0.278 | 0.04253 | -0.012 | -6.544
-6 | -0.26 | 0.04033 | -0.012 | -6.455
-5.5 | -0.238 | 0.03801 | -0.013 | -6.265
-5 | -0.212 | 0.03575 | -0.013 | -5.919
-4.5 | -0.181 | 0.03382 | -0.014 | -5.346
-4 | -0.147 | 0.03113 | -0.015 | -4.713
-3.5 | -0.133 | 0.00854 | -0.025 | -15.566
-3 | -0.082 | 0.00957 | -0.025 | -8.59
-2.5 | -0.029 | 0.00925 | -0.025 | -3.095
-2 | 0.027 | 0.00988 | -0.025 | 2.73
-1.5 | 0.084 | 0.00957 | -0.025 | 8.765
-1 | 0.142 | 0.01111 | -0.025 | 12.748
-0.5 | 0.2 | 0.01073 | -0.025 | 18.634
0 | 0.259 | 0.0104 | -0.026 | 24.863
0.5 | 0.317 | 0.01171 | -0.026 | 27.073
1 | 0.375 | 0.01138 | -0.026 | 32.936
1.5 | 0.433 | 0.01113 | -0.026 | 38.851
2 | 0.49 | 0.01086 | -0.026 | 45.109
2.5 | 0.548 | 0.01048 | -0.026 | 52.236
3 | 0.605 | 0.00917 | -0.026 | 65.983
3.5 | 0.662 | 0.00892 | -0.026 | 74.192
4 | 0.719 | 0.00878 | -0.026 | 81.89
4.5 | 0.776 | 0.00853 | -0.027 | 90.935
5 | 0.832 | 0.00824 | -0.027 | 101.001
5.5 | 0.889 | 0.00802 | -0.027 | 110.804
6 | 0.942 | 0.00782 | -0.027 | 120.505
6.5 | 0.992 | 0.00783 | -0.027 | 126.713
7 | 1.04 | 0.00776 | -0.028 | 134.079
7.5 | 1.083 | 0.00871 | -0.028 | 124.411
8 | 1.121 | 0.0088 | -0.028 | 127.37
8.5 | 1.153 | 0.00879 | -0.028 | 131.161
9 | 1.178 | 0.00896 | -0.028 | 131.507
9.5 | 1.196 | 0.00917 | -0.029 | 130.397
10 | 1.206 | 0.01105 | -0.029 | 109.15
10.5 | 1.202 | 0.0107 | -0.029 | 112.279
11 | 1.186 | 0.01219 | -0.029 | 97.356
11.5 | 1.16 | 0.0132 | -0.029 | 87.849
12 | 1.123 | 0.01441 | -0.029 | 77.98
12.5 | 1.077 | 0.01624 | -0.029 | 66.36
13 | 1.025 | 0.0189 | -0.029 | 54.225
13.5 | 0.967 | 0.02286 | -0.029 | 42.284
14 | 0.908 | 0.0277 | -0.028 | 32.774
14.5 | 0.847 | 0.03474 | -0.028 | 24.37
15 | 0.792 | 0.04034 | -0.028 | 19.626

## 130. Re 16M Mach 0.00 (2)
BIGFOIL.COM POLAR EXPORT
NACA34007
NACA34007 |  |  |  | Cl Max: | 1.8819 | at alpha= | 18 | deg
XFOIL ncrit=9 |  |  |  | L/D Max: | 185.011 | at alpha= | 5 | deg
Re: | 16000000 |  |  | Cd Min: | 0.07791 | at alpha= | 20 | deg
Mach: | 0 |  |  | Cl=0 at alpha= | -2.2736 | deg
|  |  |  | @ Cl=0.1, Cd= | 0.0054748
|  |  |  | @ Cl=0.4, Cd= | 0.00533
|  |  |  | @ Cl=0.6, Cd= | 0.0049347
alpha (deg) | Cl | Cd | Cm | Cl/Cd
-9 | -0.7158 | 0.01167 | -0.0369 | -61.3368
-8.5 | -0.6671 | 0.01023 | -0.0358 | -65.2102
-8 | -0.6165 | 0.00931 | -0.0349 | -66.2191
-7.5 | -0.5649 | 0.00854 | -0.034 | -66.1475
-7 | -0.5127 | 0.00795 | -0.0332 | -64.4906
-6.5 | -0.4598 | 0.00748 | -0.0325 | -61.4706
-6 | -0.4067 | 0.00707 | -0.0318 | -57.5248
-5 | -0.3001 | 0.00634 | -0.0304 | -47.3344
-4.5 | -0.2455 | 0.00621 | -0.03 | -39.533
-4 | -0.1905 | 0.0061 | -0.0296 | -31.2295
-3.5 | -0.1354 | 0.006 | -0.0293 | -22.5667
-3 | -0.0802 | 0.00586 | -0.029 | -13.686
-2 | 0.0302 | 0.00555 | -0.0283 | 5.4414
-1 | 0.1416 | 0.00543 | -0.0278 | 26.0773
0 | 0.253 | 0.00534 | -0.0275 | 47.3783
0.5 | 0.3087 | 0.00533 | -0.0273 | 57.9174
1 | 0.3645 | 0.00533 | -0.0272 | 68.3865
1.5 | 0.4202 | 0.00533 | -0.0271 | 78.8368
2 | 0.4758 | 0.00535 | -0.027 | 88.9346
2.5 | 0.5314 | 0.00537 | -0.0269 | 98.9572
3.5 | 0.637 | 0.0047 | -0.026 | 135.5319
4.5 | 0.736 | 0.00416 | -0.0234 | 176.9231
5 | 0.8048 | 0.00435 | -0.0266 | 185.0115
5.5 | 0.8656 | 0.00482 | -0.0281 | 179.5851
6 | 0.924 | 0.0053 | -0.0291 | 174.3396
6.5 | 0.9813 | 0.00602 | -0.0299 | 163.0066
7 | 1.0386 | 0.00666 | -0.0308 | 155.9459
7.5 | 1.087 | 0.00711 | -0.0295 | 152.8833
8 | 1.1358 | 0.00751 | -0.0284 | 151.2383
8.5 | 1.185 | 0.00792 | -0.0274 | 149.6212
9 | 1.2349 | 0.00831 | -0.0266 | 148.6041
9.5 | 1.2843 | 0.00878 | -0.0257 | 146.2756
10 | 1.3336 | 0.00922 | -0.025 | 144.6421
10.5 | 1.3824 | 0.0097 | -0.0241 | 142.5155
11 | 1.429 | 0.01036 | -0.0229 | 137.9344
11.5 | 1.4763 | 0.01089 | -0.022 | 135.5647
12 | 1.5227 | 0.01148 | -0.0209 | 132.6394
12.5 | 1.5686 | 0.0121 | -0.0199 | 129.6364
13 | 1.6137 | 0.01275 | -0.0187 | 126.5647
13.5 | 1.6573 | 0.01348 | -0.0175 | 122.9451
14 | 1.6983 | 0.01439 | -0.0159 | 118.0195
14.5 | 1.737 | 0.01538 | -0.014 | 112.9389
15 | 1.7704 | 0.01665 | -0.0114 | 106.3303
15.5 | 1.8033 | 0.01777 | -0.0088 | 101.48
16 | 1.8317 | 0.01899 | -0.0057 | 96.456
16.5 | 1.8491 | 0.02027 | -0.0008 | 91.2235
17 | 1.8728 | 0.02213 | 0.0012 | 84.6272
17.5 | 1.879 | 0.02509 | 0.0041 | 74.8904
18 | 1.8819 | 0.029 | 0.0052 | 64.8931
18.5 | 1.8781 | 0.03467 | 0.0042 | 54.1708
19 | 1.849 | 0.04501 | -0.0005 | 41.0798
19.5 | 1.8018 | 0.05875 | -0.0069 | 30.6689
20 | 1.7156 | 0.07791 | -0.015 | 22.0203

## 131. Re 16M Mach 0.10 (1)
BIGFOIL.COM POLAR EXPORT
NACA34007
NACA34007 |  |  |  | Cl Max: | 1.202 | at alpha= | 10 | deg
JavaFoil+Calcfoil stall+Eppler ext transition |  |  |  | L/D Max: | 133.692 | at alpha= | 7 | deg
Re: | 16000000 |  |  | Cd Min: | 0.00781 | at alpha= | 7 | deg
Mach: | 0.1 |  |  | Cl=0 at alpha= | -2.2411 | deg
|  |  |  | @ Cl=0.1, Cd= | 0.010039
|  |  |  | @ Cl=0.4, Cd= | 0.011321
|  |  |  | @ Cl=0.6, Cd= | 0.0093821
alpha (deg) | Cl | Cd | Cm | Cl/Cd
-13 | -0.205 | 0.08499 | -0.013 | -2.414
-12.5 | -0.219 | 0.08053 | -0.013 | -2.714
-12 | -0.232 | 0.07621 | -0.013 | -3.046
-11.5 | -0.246 | 0.07224 | -0.012 | -3.401
-11 | -0.258 | 0.06856 | -0.012 | -3.76
-10.5 | -0.268 | 0.06523 | -0.012 | -4.115
-10 | -0.278 | 0.06169 | -0.012 | -4.507
-9.5 | -0.286 | 0.05863 | -0.012 | -4.877
-9 | -0.292 | 0.05555 | -0.012 | -5.255
-8.5 | -0.295 | 0.05248 | -0.012 | -5.628
-8 | -0.296 | 0.0496 | -0.012 | -5.963
-7.5 | -0.292 | 0.04719 | -0.012 | -6.197
-7 | -0.285 | 0.04498 | -0.012 | -6.34
-6.5 | -0.273 | 0.04269 | -0.012 | -6.404
-6 | -0.257 | 0.04027 | -0.012 | -6.385
-5.5 | -0.236 | 0.03823 | -0.013 | -6.173
-5 | -0.21 | 0.03591 | -0.013 | -5.861
-4.5 | -0.18 | 0.03403 | -0.013 | -5.298
-4 | -0.146 | 0.03155 | -0.014 | -4.643
-3.5 | -0.133 | 0.00856 | -0.025 | -15.558
-3 | -0.082 | 0.00958 | -0.025 | -8.597
-2.5 | -0.029 | 0.00926 | -0.025 | -3.101
-2 | 0.027 | 0.0099 | -0.025 | 2.736
-1.5 | 0.084 | 0.00962 | -0.025 | 8.758
-1 | 0.142 | 0.01114 | -0.025 | 12.777
-0.5 | 0.201 | 0.01076 | -0.026 | 18.682
0 | 0.26 | 0.01042 | -0.026 | 24.933
0.5 | 0.319 | 0.01176 | -0.026 | 27.097
1 | 0.377 | 0.01142 | -0.026 | 32.982
1.5 | 0.435 | 0.01117 | -0.026 | 38.921
2 | 0.493 | 0.0109 | -0.026 | 45.171
2.5 | 0.55 | 0.01052 | -0.026 | 52.304
3 | 0.608 | 0.0092 | -0.026 | 66.044
3.5 | 0.665 | 0.00896 | -0.026 | 74.248
4 | 0.723 | 0.00882 | -0.027 | 81.964
4.5 | 0.78 | 0.00857 | -0.027 | 90.961
5 | 0.837 | 0.00828 | -0.027 | 100.994
5.5 | 0.893 | 0.00804 | -0.027 | 111.138
6 | 0.946 | 0.00786 | -0.027 | 120.446
6.5 | 0.997 | 0.00788 | -0.027 | 126.596
7 | 1.045 | 0.00781 | -0.028 | 133.692
7.5 | 1.087 | 0.00877 | -0.028 | 123.938
8 | 1.124 | 0.00887 | -0.028 | 126.686
8.5 | 1.155 | 0.00887 | -0.028 | 130.2
9 | 1.179 | 0.00905 | -0.029 | 130.309
9.5 | 1.196 | 0.00918 | -0.029 | 130.214
10 | 1.202 | 0.01127 | -0.029 | 106.657
10.5 | 1.195 | 0.01161 | -0.029 | 102.922
11 | 1.174 | 0.01246 | -0.029 | 94.216
11.5 | 1.142 | 0.01355 | -0.029 | 84.263
12 | 1.098 | 0.01497 | -0.029 | 73.374
12.5 | 1.046 | 0.01699 | -0.029 | 61.558
13 | 0.987 | 0.02009 | -0.029 | 49.105
13.5 | 0.922 | 0.02463 | -0.029 | 37.451
14 | 0.858 | 0.02995 | -0.028 | 28.661
14.5 | 0.794 | 0.03658 | -0.028 | 21.718
15 | 0.734 | 0.04344 | -0.028 | 16.885

## 132. Re 16M Mach 0.10 (2)
BIGFOIL.COM POLAR EXPORT
NACA34007
NACA34007 |  |  |  | Cl Max: | 1.865 | at alpha= | 17 | deg
XFOIL ncrit=9 |  |  |  | L/D Max: | 186.184 | at alpha= | 5 | deg
Re: | 16000000 |  |  | Cd Min: | 0.09657 | at alpha= | 20 | deg
Mach: | 0.1 |  |  | Cl=0 at alpha= | -2.2725 | deg
|  |  |  | @ Cl=0.1, Cd= | 0.0054905
|  |  |  | @ Cl=0.4, Cd= | 0.0053359
|  |  |  | @ Cl=0.6, Cd= | 0.0052733
alpha (deg) | Cl | Cd | Cm | Cl/Cd
-8 | -0.6189 | 0.01087 | -0.0366 | -56.9365
-7.5 | -0.5688 | 0.00939 | -0.0354 | -60.5751
-7 | -0.5167 | 0.00847 | -0.0344 | -61.0035
-6.5 | -0.4636 | 0.00781 | -0.0335 | -59.3598
-6 | -0.4101 | 0.00728 | -0.0327 | -56.3324
-5.5 | -0.3562 | 0.00689 | -0.0319 | -51.6981
-5 | -0.3028 | 0.00639 | -0.031 | -47.3865
-4.5 | -0.2477 | 0.00624 | -0.0305 | -39.6955
-4 | -0.1922 | 0.00612 | -0.03 | -31.4052
-3.5 | -0.1366 | 0.00602 | -0.0296 | -22.691
-3 | -0.0809 | 0.00588 | -0.0293 | -13.7585
-2 | 0.0303 | 0.00556 | -0.0285 | 5.4496
-1.5 | 0.0863 | 0.00551 | -0.0282 | 15.6624
-1 | 0.1424 | 0.00543 | -0.028 | 26.2247
0 | 0.2544 | 0.00535 | -0.0276 | 47.5514
0.5 | 0.3105 | 0.00533 | -0.0275 | 58.2552
1 | 0.3666 | 0.00533 | -0.0273 | 68.7805
1.5 | 0.4227 | 0.00534 | -0.0272 | 79.1573
2 | 0.4786 | 0.00536 | -0.0271 | 89.291
2.5 | 0.5346 | 0.00538 | -0.027 | 99.368
3 | 0.5901 | 0.00541 | -0.0269 | 109.0758
3.5 | 0.6408 | 0.00471 | -0.0261 | 136.051
4 | 0.6918 | 0.00439 | -0.0251 | 157.5854
4.5 | 0.7404 | 0.00417 | -0.0234 | 177.554
5 | 0.8099 | 0.00435 | -0.0266 | 186.1839
5.5 | 0.8712 | 0.00484 | -0.0281 | 180
6 | 0.9301 | 0.00531 | -0.0291 | 175.1601
6.5 | 0.9878 | 0.00605 | -0.0299 | 163.2727
7 | 1.0452 | 0.00671 | -0.0306 | 155.7675
7.5 | 1.0941 | 0.00716 | -0.0293 | 152.8073
8 | 1.1434 | 0.00756 | -0.028 | 151.2434
8.5 | 1.1931 | 0.00798 | -0.027 | 149.5113
9 | 1.2435 | 0.00839 | -0.0261 | 148.2122
9.5 | 1.2933 | 0.00887 | -0.0252 | 145.8061
10 | 1.3433 | 0.00931 | -0.0243 | 144.2857
10.5 | 1.3924 | 0.00983 | -0.0233 | 141.648
11.5 | 1.4875 | 0.01105 | -0.021 | 134.6154
12 | 1.5343 | 0.01167 | -0.0198 | 131.4739
12.5 | 1.5806 | 0.01233 | -0.0185 | 128.1914
13 | 1.6259 | 0.01303 | -0.0172 | 124.7813
13.5 | 1.6685 | 0.01392 | -0.0155 | 119.8635
14 | 1.7067 | 0.0151 | -0.0133 | 113.0265
15 | 1.779 | 0.01734 | -0.0084 | 102.5952
15.5 | 1.8088 | 0.01863 | -0.0052 | 97.0907
16 | 1.827 | 0.02 | -0.0001 | 91.35
16.5 | 1.8523 | 0.02179 | 0.0022 | 85.0069
17 | 1.865 | 0.02427 | 0.0051 | 76.8438
17.5 | 1.8596 | 0.0289 | 0.0068 | 64.346
18 | 1.8529 | 0.03511 | 0.0054 | 52.7741
18.5 | 1.8342 | 0.04424 | 0.0011 | 41.4602
19 | 1.7697 | 0.06063 | -0.0068 | 29.1885
19.5 | 1.6964 | 0.07778 | -0.0141 | 21.8102
20 | 1.6143 | 0.09657 | -0.0222 | 16.7164

## 133. Re 16M Mach 0.25 (1)
BIGFOIL.COM POLAR EXPORT
NACA34007
NACA34007 |  |  |  | Cl Max: | 1.18 | at alpha= | 9 | deg
JavaFoil+Calcfoil stall+Eppler ext transition |  |  |  | L/D Max: | 125.522 | at alpha= | 6.5 | deg
Re: | 16000000 |  |  | Cd Min: | 0.00813 | at alpha= | 6 | deg
Mach: | 0.25 |  |  | Cl=0 at alpha= | -2.2456 | deg
|  |  |  | @ Cl=0.1, Cd= | 0.0097493
|  |  |  | @ Cl=0.4, Cd= | 0.010199
|  |  |  | @ Cl=0.6, Cd= | 0.04678
alpha (deg) | Cl | Cd | Cm | Cl/Cd
-11.5 | -0.052 | 0.07278 | -0.013 | -0.709
-11 | -0.049 | 0.06934 | -0.013 | -0.704
-10.5 | -0.046 | 0.06631 | -0.013 | -0.695
-10 | -0.043 | 0.06265 | -0.013 | -0.691
-9.5 | -0.091 | 0.05867 | -0.013 | -1.548
-9 | -0.136 | 0.05614 | -0.013 | -2.422
-8.5 | -0.169 | 0.05308 | -0.013 | -3.175
-8 | -0.194 | 0.05036 | -0.012 | -3.856
-7.5 | -0.214 | 0.04775 | -0.012 | -4.471
-7 | -0.226 | 0.04571 | -0.012 | -4.942
-6.5 | -0.231 | 0.04334 | -0.012 | -5.33
-6 | -0.228 | 0.04093 | -0.013 | -5.582
-5.5 | -0.218 | 0.03909 | -0.012 | -5.575
-5 | -0.2 | 0.03702 | -0.013 | -5.406
-4.5 | -0.175 | 0.0349 | -0.013 | -5.025
-4 | -0.144 | 0.03309 | -0.014 | -4.365
-3.5 | -0.108 | 0.03085 | -0.015 | -3.517
-3 | -0.083 | 0.00857 | -0.026 | -9.738
-2.5 | -0.029 | 0.00946 | -0.026 | -3.092
-2 | 0.028 | 0.00916 | -0.026 | 3.023
-1.5 | 0.086 | 0.00981 | -0.026 | 8.797
-1 | 0.146 | 0.00955 | -0.026 | 15.284
-0.5 | 0.206 | 0.01094 | -0.026 | 18.857
0 | 0.267 | 0.01063 | -0.026 | 25.111
0.5 | 0.327 | 0.01017 | -0.026 | 32.185
1 | 0.387 | 0.00987 | -0.027 | 39.223
1.5 | 0.447 | 0.01139 | -0.027 | 39.216
2 | 0.506 | 0.01111 | -0.027 | 45.561
2.5 | 0.565 | 0.01074 | -0.027 | 52.627
3 | 0.624 | 0.00935 | -0.027 | 66.779
3.5 | 0.683 | 0.00918 | -0.027 | 74.413
4 | 0.742 | 0.00902 | -0.027 | 82.277
4.5 | 0.801 | 0.00893 | -0.028 | 89.71
5 | 0.859 | 0.00851 | -0.028 | 100.889
5.5 | 0.917 | 0.0083 | -0.028 | 110.509
6 | 0.971 | 0.00813 | -0.028 | 119.451
6.5 | 1.022 | 0.00814 | -0.028 | 125.522
7 | 1.069 | 0.0093 | -0.028 | 114.971
7.5 | 1.109 | 0.00916 | -0.029 | 121.065
8 | 1.142 | 0.0092 | -0.029 | 124.214
8.5 | 1.166 | 0.00935 | -0.029 | 124.73
9 | 1.18 | 0.00954 | -0.029 | 123.751
9.5 | 1.179 | 0.01106 | -0.029 | 106.645
10 | 1.164 | 0.01189 | -0.03 | 97.944
10.5 | 1.126 | 0.01294 | -0.03 | 86.988
11 | 1.065 | 0.0143 | -0.03 | 74.479
11.5 | 0.986 | 0.01624 | -0.03 | 60.683
12 | 0.889 | 0.01943 | -0.029 | 45.765
12.5 | 0.78 | 0.02446 | -0.029 | 31.913
13 | 0.665 | 0.03163 | -0.028 | 21.016
13.5 | 0.549 | 0.03828 | -0.028 | 14.342
14 | 0.429 | 0.04678 | -0.027 | 9.173

## 134. Re 16M Mach 0.25 (2)
BIGFOIL.COM POLAR EXPORT
NACA34007
NACA34007 |  |  |  | Cl Max: | 1.7565 | at alpha= | 14.5 | deg
XFOIL ncrit=9 |  |  |  | L/D Max: | 183.768 | at alpha= | 5.5 | deg
Re: | 16000000 |  |  | Cd Min: | 0.25431 | at alpha= | -20 | deg
Mach: | 0.25 |  |  | Cl=0 at alpha= | -2.2634 | deg
|  |  |  | @ Cl=0.1, Cd= | 0.0055261
|  |  |  | @ Cl=0.4, Cd= | 0.0053563
|  |  |  | @ Cl=0.6, Cd= | 0.0054417
alpha (deg) | Cl | Cd | Cm | Cl/Cd
-20 | -0.7726 | 0.25431 | 0.0746 | -3.038
-19.5 | -0.7561 | 0.24601 | 0.0707 | -3.0735
-19 | -0.7388 | 0.2399 | 0.067 | -3.0796
-18.5 | -0.7211 | 0.23428 | 0.0633 | -3.0779
-18 | -0.7038 | 0.22813 | 0.0598 | -3.0851
-17.5 | -0.6864 | 0.22222 | 0.0563 | -3.0888
-17 | -0.6686 | 0.21568 | 0.053 | -3.1
-16.5 | -0.6518 | 0.20873 | 0.0496 | -3.1227
-16 | -0.6352 | 0.20197 | 0.0464 | -3.145
-15.5 | -0.6194 | 0.19496 | 0.0432 | -3.1771
-15 | -0.6039 | 0.18814 | 0.0402 | -3.2098
-14.5 | -0.5882 | 0.18135 | 0.0373 | -3.2435
-14 | -0.5758 | 0.17335 | 0.0342 | -3.3216
-13.5 | -0.5688 | 0.1631 | 0.0309 | -3.4874
-13 | -0.5552 | 0.15619 | 0.0281 | -3.5546
-12.5 | -0.5223 | 0.14585 | 0.0182 | -3.5811
-11.5 | -0.4334 | 0.12663 | -0.0072 | -3.4226
-11 | -0.4167 | 0.12143 | -0.0096 | -3.4316
-10.5 | -0.4022 | 0.1151 | -0.0122 | -3.4944
-10 | -0.3887 | 0.10877 | -0.0148 | -3.5736
-9.5 | -0.3774 | 0.1022 | -0.0174 | -3.6928
-9 | -0.3984 | 0.08862 | -0.0223 | -4.4956
-8 | -0.4116 | 0.07619 | -0.0257 | -5.4023
-7.5 | -0.4081 | 0.06835 | -0.0318 | -5.9707
-7 | -0.3901 | 0.06137 | -0.0359 | -6.3565
-6.5 | -0.3609 | 0.05597 | -0.0385 | -6.4481
-5.5 | -0.3688 | 0.00924 | -0.0366 | -39.9134
-4.5 | -0.26 | 0.00655 | -0.0333 | -39.6947
-4 | -0.202 | 0.00629 | -0.0324 | -32.1145
-3.5 | -0.1435 | 0.00614 | -0.0316 | -23.3713
-3 | -0.0853 | 0.00599 | -0.0309 | -14.2404
-2.5 | -0.0273 | 0.00585 | -0.0303 | -4.6667
-2 | 0.0304 | 0.00561 | -0.0297 | 5.4189
-0.5 | 0.2045 | 0.0054 | -0.0286 | 37.8704
0 | 0.2624 | 0.00537 | -0.0283 | 48.8641
0.5 | 0.3205 | 0.00535 | -0.0281 | 59.9065
1 | 0.3783 | 0.00536 | -0.0279 | 70.5784
1.5 | 0.4363 | 0.00535 | -0.0278 | 81.5514
2 | 0.494 | 0.00539 | -0.0276 | 91.6512
2.5 | 0.552 | 0.0054 | -0.0274 | 102.2222
3 | 0.6095 | 0.00545 | -0.0272 | 111.8349
3.5 | 0.662 | 0.00475 | -0.0263 | 139.3684
4 | 0.7147 | 0.00442 | -0.0252 | 161.6968
4.5 | 0.765 | 0.00423 | -0.0233 | 180.8511
5.5 | 0.9023 | 0.00491 | -0.0281 | 183.7678
6 | 0.9639 | 0.00542 | -0.0289 | 177.8413
6.5 | 1.0238 | 0.0063 | -0.0294 | 162.5079
7 | 1.0819 | 0.00696 | -0.0294 | 155.4454
7.5 | 1.1336 | 0.00742 | -0.0278 | 152.7763
8 | 1.1856 | 0.00786 | -0.0262 | 150.8397
8.5 | 1.2385 | 0.00831 | -0.0247 | 149.0373
9 | 1.2914 | 0.00884 | -0.0233 | 146.086
9.5 | 1.3447 | 0.00933 | -0.0219 | 144.1265
10 | 1.3972 | 0.00992 | -0.0203 | 140.8468
10.5 | 1.4481 | 0.01066 | -0.0185 | 135.8443
11 | 1.499 | 0.01134 | -0.0166 | 132.1869
11.5 | 1.5496 | 0.01205 | -0.0146 | 128.5975
12 | 1.5979 | 0.01293 | -0.0123 | 123.5808
12.5 | 1.6442 | 0.01395 | -0.0098 | 117.8638
13 | 1.6857 | 0.01527 | -0.0065 | 110.3929
13.5 | 1.7197 | 0.01698 | -0.0024 | 101.278
14 | 1.7442 | 0.01909 | 0.0026 | 91.3672
14.5 | 1.7565 | 0.02163 | 0.0083 | 81.2067
15 | 1.7447 | 0.0263 | 0.0126 | 66.3384
15.5 | 1.7305 | 0.03347 | 0.0113 | 51.703
16 | 1.6662 | 0.05033 | 0.001 | 33.1055
16.5 | 1.6319 | 0.06247 | -0.0046 | 26.1229
17 | 1.5762 | 0.0768 | -0.0108 | 20.5234
17.5 | 1.5043 | 0.09361 | -0.0185 | 16.0699
18 | 1.4478 | 0.10905 | -0.0255 | 13.2765
18.5 | 1.4201 | 0.12022 | -0.0301 | 11.8125

## 135. Re 16M Mach 0.50 (1)
BIGFOIL.COM POLAR EXPORT
NACA34007
NACA34007 |  |  |  | Cl Max: | 1.214 | at alpha= | 20 | deg
JavaFoil+Calcfoil stall+Eppler ext transition |  |  |  | L/D Max: | 117.567 | at alpha= | 6.5 | deg
Re: | 16000000 |  |  | Cd Min: | 0.00843 | at alpha= | 4 | deg
Mach: | 0.5 |  |  | Cl=0 at alpha= | -2.25 | deg
|  |  |  | @ Cl=0.1, Cd= | 0.0095413
|  |  |  | @ Cl=0.4, Cd= | 0.01036
|  |  |  | @ Cl=0.6, Cd= | 0.010249
alpha (deg) | Cl | Cd | Cm | Cl/Cd
-20 | -0.91 | 0.15373 | -0.018 | -5.917
-19.5 | -0.885 | 0.14663 | -0.018 | -6.036
-19 | -0.862 | 0.13189 | -0.018 | -6.538
-18.5 | -0.839 | 0.12311 | -0.019 | -6.815
-18 | -0.816 | 0.11545 | -0.019 | -7.065
-17.5 | -0.786 | 0.11971 | -0.017 | -6.569
-17 | -0.763 | 0.11116 | -0.018 | -6.861
-16.5 | -0.739 | 0.10284 | -0.018 | -7.19
-16 | -0.719 | 0.09159 | -0.019 | -7.847
-15.5 | -0.687 | 0.09716 | -0.017 | -7.07
-15 | -0.662 | 0.09143 | -0.017 | -7.242
-14.5 | -0.639 | 0.0838 | -0.018 | -7.629
-14 | -0.616 | 0.0768 | -0.018 | -8.026
-13.5 | -0.586 | 0.0811 | -0.017 | -7.221
-13 | -0.56 | 0.07691 | -0.016 | -7.283
-12.5 | -0.536 | 0.07034 | -0.017 | -7.626
-12 | -0.513 | 0.06436 | -0.018 | -7.968
-11.5 | -0.483 | 0.06729 | -0.016 | -7.18
-11 | -0.458 | 0.06292 | -0.016 | -7.278
-10.5 | -0.433 | 0.05807 | -0.017 | -7.462
-10 | -0.406 | 0.05848 | -0.016 | -6.94
-9.5 | -0.38 | 0.05489 | -0.016 | -6.926
-9 | -0.355 | 0.05157 | -0.016 | -6.875
-8.5 | -0.328 | 0.05094 | -0.015 | -6.436
-8 | -0.302 | 0.04756 | -0.015 | -6.355
-7.5 | -0.276 | 0.04485 | -0.015 | -6.162
-7 | -0.25 | 0.04459 | -0.015 | -5.599
-6.5 | -0.224 | 0.0424 | -0.015 | -5.278
-6 | -0.198 | 0.03899 | -0.015 | -5.079
-5.5 | -0.171 | 0.03923 | -0.014 | -4.366
-5 | -0.145 | 0.03634 | -0.015 | -3.999
-4.5 | -0.119 | 0.03602 | -0.014 | -3.301
-4 | -0.093 | 0.0344 | -0.014 | -2.694
-3.5 | -0.066 | 0.03346 | -0.014 | -1.983
-3 | -0.04 | 0.03273 | -0.014 | -1.222
-2.5 | -0.024 | 0.0308 | -0.015 | -0.771
-2 | 0.024 | 0.02876 | -0.017 | 0.832
-1.5 | 0.094 | 0.00957 | -0.029 | 9.84
-1 | 0.161 | 0.00925 | -0.029 | 17.437
-0.5 | 0.229 | 0.00907 | -0.029 | 25.287
0 | 0.298 | 0.00879 | -0.029 | 33.845
0.5 | 0.366 | 0.01001 | -0.03 | 36.527
1 | 0.432 | 0.01069 | -0.03 | 40.446
1.5 | 0.499 | 0.01041 | -0.03 | 47.888
2 | 0.565 | 0.01036 | -0.03 | 54.527
2.5 | 0.631 | 0.01015 | -0.03 | 62.158
3 | 0.697 | 0.00863 | -0.03 | 80.67
3.5 | 0.762 | 0.00858 | -0.03 | 88.845
4 | 0.827 | 0.00843 | -0.031 | 98.177
4.5 | 0.892 | 0.00846 | -0.031 | 105.485
5 | 0.956 | 0.00979 | -0.031 | 97.679
5.5 | 1.02 | 0.00954 | -0.031 | 106.982
6 | 1.076 | 0.00943 | -0.031 | 114.138
6.5 | 1.122 | 0.00955 | -0.032 | 117.567
7 | 1.154 | 0.01102 | -0.032 | 104.752
7.5 | 1.15 | 0.0104 | -0.032 | 110.521
8 | 1.051 | 0.01261 | -0.032 | 83.368
8.5 | 0.698 | 0.01404 | -0.032 | 49.671
9 | 0.721 | 0.01594 | -0.032 | 45.213
9.5 | 0.742 | 0.01853 | -0.031 | 40.016
10 | 0.762 | 0.02175 | -0.031 | 35.026
10.5 | 0.769 | 0.03027 | -0.03 | 25.417
11 | 0.79 | 0.03537 | -0.029 | 22.329
11.5 | 0.814 | 0.039 | -0.029 | 20.877
12 | 0.839 | 0.0428 | -0.029 | 19.597
12.5 | 0.864 | 0.04623 | -0.029 | 18.694
13 | 0.89 | 0.04968 | -0.029 | 17.918
13.5 | 0.899 | 0.06587 | -0.028 | 13.641
14 | 0.924 | 0.07128 | -0.028 | 12.957
14.5 | 0.941 | 0.08413 | -0.027 | 11.188
15 | 0.961 | 0.09684 | -0.027 | 9.92
15.5 | 0.976 | 0.11522 | -0.025 | 8.472
16 | 0.995 | 0.13454 | -0.024 | 7.393
16.5 | 1.021 | 0.14484 | -0.024 | 7.046
17 | 1.046 | 0.15682 | -0.024 | 6.669
17.5 | 1.074 | 0.16377 | -0.025 | 6.559
18 | 1.102 | 0.17712 | -0.025 | 6.22
18.5 | 1.128 | 0.18795 | -0.025 | 6.004
19 | 1.158 | 0.19252 | -0.026 | 6.013
19.5 | 1.184 | 0.20517 | -0.026 | 5.772
20 | 1.214 | 0.20821 | -0.027 | 5.829

## 136. Re 16M Mach 0.50 (2)
BIGFOIL.COM POLAR EXPORT
NACA34007
NACA34007 |  |  |  | Cl Max: | 1.4793 | at alpha= | 9 | deg
XFOIL ncrit=9 |  |  |  | L/D Max: | 204.337 | at alpha= | 5 | deg
Re: | 16000000 |  |  | Cd Min: | 0.2765 | at alpha= | -20 | deg
Mach: | 0.5 |  |  | Cl=0 at alpha= | -2.2512 | deg
|  |  |  | @ Cl=0.1, Cd= | 0.005724
|  |  |  | @ Cl=0.4, Cd= | 0.0054294
|  |  |  | @ Cl=0.6, Cd= | 0.0055231
alpha (deg) | Cl | Cd | Cm | Cl/Cd
-20 | -0.8376 | 0.2765 | 0.0861 | -3.0293
-19.5 | -0.8158 | 0.26839 | 0.0813 | -3.0396
-19 | -0.7941 | 0.26 | 0.0766 | -3.0542
-18.5 | -0.7728 | 0.25152 | 0.0721 | -3.0725
-17.5 | -0.7303 | 0.23638 | 0.0636 | -3.0895
-17 | -0.7083 | 0.22917 | 0.0596 | -3.0907
-16.5 | -0.6875 | 0.22136 | 0.0556 | -3.1058
-16 | -0.6666 | 0.21373 | 0.0518 | -3.1189
-15.5 | -0.6462 | 0.20585 | 0.0479 | -3.1392
-15 | -0.626 | 0.1982 | 0.0442 | -3.1584
-14.5 | -0.6062 | 0.19069 | 0.0407 | -3.179
-14 | -0.5885 | 0.18251 | 0.0372 | -3.2245
-13.5 | -0.5703 | 0.17486 | 0.0338 | -3.2615
-13 | -0.5532 | 0.16693 | 0.0305 | -3.314
-12.5 | -0.5283 | 0.15667 | 0.0236 | -3.3721
-11 | -0.4148 | 0.12898 | -0.0062 | -3.216
-10.5 | -0.3966 | 0.12206 | -0.0093 | -3.2492
-10 | -0.3795 | 0.11517 | -0.0124 | -3.2951
-9.5 | -0.364 | 0.10823 | -0.0155 | -3.3632
-8.5 | -0.333 | 0.09526 | -0.0211 | -3.4957
-8 | -0.323 | 0.08823 | -0.0241 | -3.6609
-7.5 | -0.3068 | 0.08266 | -0.0263 | -3.7116
-7 | -0.3054 | 0.07542 | -0.0291 | -4.0493
-6.5 | -0.3217 | 0.0679 | -0.032 | -4.7378
-6 | -0.3068 | 0.06073 | -0.0375 | -5.0519
-5.5 | -0.2819 | 0.0537 | -0.0419 | -5.2495
-4.5 | -0.2089 | 0.04027 | -0.0467 | -5.1875
-4 | -0.1618 | 0.0348 | -0.0473 | -4.6494
-3 | -0.0682 | 0.01841 | -0.0429 | -3.7045
-2.5 | -0.0311 | 0.00787 | -0.0388 | -3.9517
-2 | 0.0314 | 0.00629 | -0.0363 | 4.9921
-1.5 | 0.0971 | 0.00573 | -0.0343 | 16.9459
-1 | 0.1646 | 0.00559 | -0.0331 | 29.4454
-0.5 | 0.2316 | 0.00552 | -0.0321 | 41.9565
0 | 0.2985 | 0.00545 | -0.0314 | 54.7706
0.5 | 0.3648 | 0.00544 | -0.0308 | 67.0588
1 | 0.4313 | 0.00542 | -0.0303 | 79.5756
1.5 | 0.4975 | 0.00546 | -0.0298 | 91.1172
2 | 0.5642 | 0.00548 | -0.0294 | 102.9562
2.5 | 0.6306 | 0.00556 | -0.0289 | 113.4173
3 | 0.6976 | 0.0056 | -0.0284 | 124.5714
3.5 | 0.7582 | 0.00498 | -0.0269 | 152.249
4 | 0.8186 | 0.00461 | -0.0249 | 177.5705
4.5 | 0.8801 | 0.00448 | -0.0225 | 196.4509
5 | 0.9706 | 0.00475 | -0.0261 | 204.3368
5.5 | 1.0484 | 0.0052 | -0.0268 | 201.6154
6.5 | 1.1921 | 0.00735 | -0.0253 | 162.1905
7 | 1.2543 | 0.00803 | -0.0215 | 156.2017
7.5 | 1.3195 | 0.00862 | -0.0178 | 153.0742
8 | 1.387 | 0.00928 | -0.0139 | 149.4612
8.5 | 1.4504 | 0.01052 | -0.0086 | 137.8707
9 | 1.4793 | 0.01422 | 0.0009 | 104.0295
9.5 | 1.4671 | 0.01964 | 0.012 | 74.6996
10 | 1.4321 | 0.02599 | 0.0183 | 55.102
10.5 | 1.397 | 0.03984 | 0.0072 | 35.0653
11 | 1.3588 | 0.05239 | 0.0005 | 25.9362
11.5 | 1.3128 | 0.06465 | -0.0054 | 20.3063
12 | 1.2741 | 0.07618 | -0.0107 | 16.7249
12.5 | 1.2415 | 0.08762 | -0.0161 | 14.1691
13 | 1.2053 | 0.10023 | -0.0221 | 12.0253
13.5 | 1.1768 | 0.11234 | -0.0277 | 10.4753
14 | 1.1501 | 0.12443 | -0.0332 | 9.2429

## 137. Re 18M Mach 0.00 (1)
BIGFOIL.COM POLAR EXPORT
NACA34007
NACA34007 |  |  |  | Cl Max: | 1.207 | at alpha= | 10 | deg
JavaFoil+Calcfoil stall+Eppler ext transition |  |  |  | L/D Max: | 133.27 | at alpha= | 9 | deg
Re: | 18000000 |  |  | Cd Min: | 0.00784 | at alpha= | 6 | deg
Mach: | 0 |  |  | Cl=0 at alpha= | -2.2411 | deg
|  |  |  | @ Cl=0.1, Cd= | 0.0098665
|  |  |  | @ Cl=0.4, Cd= | 0.011137
|  |  |  | @ Cl=0.6, Cd= | 0.0092579
alpha (deg) | Cl | Cd | Cm | Cl/Cd
-13.5 | -0.227 | 0.08884 | -0.013 | -2.56
-13 | -0.239 | 0.0843 | -0.013 | -2.836
-12.5 | -0.251 | 0.07999 | -0.013 | -3.136
-12 | -0.263 | 0.07577 | -0.013 | -3.466
-11.5 | -0.274 | 0.07179 | -0.012 | -3.818
-11 | -0.284 | 0.06796 | -0.012 | -4.18
-10.5 | -0.292 | 0.06441 | -0.012 | -4.54
-10 | -0.3 | 0.06101 | -0.012 | -4.909
-9.5 | -0.305 | 0.05803 | -0.012 | -5.255
-9 | -0.308 | 0.05511 | -0.012 | -5.595
-8.5 | -0.309 | 0.05207 | -0.012 | -5.938
-8 | -0.307 | 0.04926 | -0.012 | -6.234
-7.5 | -0.301 | 0.04692 | -0.012 | -6.425
-7 | -0.292 | 0.04465 | -0.012 | -6.539
-6.5 | -0.278 | 0.04233 | -0.012 | -6.576
-6 | -0.26 | 0.0401 | -0.012 | -6.496
-5.5 | -0.238 | 0.03783 | -0.013 | -6.296
-5 | -0.212 | 0.03543 | -0.013 | -5.977
-4.5 | -0.181 | 0.03352 | -0.014 | -5.4
-4 | -0.147 | 0.0305 | -0.015 | -4.823
-3.5 | -0.133 | 0.00843 | -0.025 | -15.771
-3 | -0.082 | 0.01041 | -0.025 | -7.894
-2.5 | -0.029 | 0.01001 | -0.025 | -2.859
-2 | 0.027 | 0.00972 | -0.025 | 2.776
-1.5 | 0.084 | 0.00945 | -0.025 | 8.878
-1 | 0.142 | 0.01096 | -0.025 | 12.929
-0.5 | 0.2 | 0.01058 | -0.025 | 18.902
0 | 0.259 | 0.01025 | -0.026 | 25.218
0.5 | 0.317 | 0.01157 | -0.026 | 27.404
1 | 0.375 | 0.01124 | -0.026 | 33.359
1.5 | 0.433 | 0.011 | -0.026 | 39.329
2 | 0.49 | 0.01073 | -0.026 | 45.686
2.5 | 0.548 | 0.01038 | -0.026 | 52.765
3 | 0.605 | 0.00915 | -0.026 | 66.12
3.5 | 0.662 | 0.00892 | -0.026 | 74.239
4 | 0.719 | 0.00865 | -0.026 | 83.094
4.5 | 0.776 | 0.00852 | -0.027 | 91.036
5 | 0.832 | 0.00825 | -0.027 | 100.946
5.5 | 0.889 | 0.00804 | -0.027 | 110.584
6 | 0.942 | 0.00784 | -0.027 | 120.148
6.5 | 0.992 | 0.00786 | -0.027 | 126.223
7 | 1.04 | 0.00872 | -0.028 | 119.287
7.5 | 1.083 | 0.00863 | -0.028 | 125.455
8 | 1.121 | 0.00872 | -0.028 | 128.572
8.5 | 1.153 | 0.00869 | -0.028 | 132.563
9 | 1.178 | 0.00884 | -0.028 | 133.27
9.5 | 1.196 | 0.00904 | -0.029 | 132.383
10 | 1.207 | 0.00939 | -0.029 | 128.543
10.5 | 1.203 | 0.01087 | -0.029 | 110.636
11 | 1.187 | 0.01196 | -0.029 | 99.304
11.5 | 1.162 | 0.01287 | -0.029 | 90.268
12 | 1.126 | 0.01399 | -0.029 | 80.484
12.5 | 1.081 | 0.01564 | -0.029 | 69.108
13 | 1.028 | 0.01803 | -0.029 | 57.027
13.5 | 0.971 | 0.02166 | -0.029 | 44.807
14 | 0.912 | 0.02619 | -0.029 | 34.815
14.5 | 0.85 | 0.03291 | -0.028 | 25.837
15 | 0.795 | 0.03836 | -0.028 | 20.722

## 138. Re 18M Mach 0.00 (2)
BIGFOIL.COM POLAR EXPORT
NACA34007
NACA34007 |  |  |  | Cl Max: | 1.9044 | at alpha= | 18 | deg
XFOIL ncrit=9 |  |  |  | L/D Max: | 185.684 | at alpha= | 5 | deg
Re: | 18000000 |  |  | Cd Min: | 0.0691 | at alpha= | 20 | deg
Mach: | 0 |  |  | Cl=0 at alpha= | -2.2721 | deg
|  |  |  | @ Cl=0.1, Cd= | 0.0053873
|  |  |  | @ Cl=0.4, Cd= | 0.0052437
|  |  |  | @ Cl=0.6, Cd= | 0.0049373
alpha (deg) | Cl | Cd | Cm | Cl/Cd
-10.5 | -0.8657 | 0.01443 | -0.0397 | -59.9931
-10 | -0.8197 | 0.01279 | -0.0383 | -64.0891
-9.5 | -0.7726 | 0.01108 | -0.0371 | -69.7292
-9 | -0.7228 | 0.01009 | -0.0361 | -71.6353
-8.5 | -0.6718 | 0.00925 | -0.0352 | -72.627
-8 | -0.62 | 0.00861 | -0.0344 | -72.0093
-7.5 | -0.5676 | 0.00804 | -0.0336 | -70.597
-7 | -0.5148 | 0.00758 | -0.0329 | -67.9156
-6.5 | -0.4616 | 0.00719 | -0.0322 | -64.2003
-6 | -0.4081 | 0.00687 | -0.0316 | -59.4032
-5.5 | -0.3542 | 0.00659 | -0.031 | -53.7481
-5 | -0.3008 | 0.00623 | -0.0303 | -48.2825
-4.5 | -0.2461 | 0.00609 | -0.0299 | -40.4105
-4 | -0.191 | 0.00597 | -0.0296 | -31.9933
-3.5 | -0.1358 | 0.00585 | -0.0292 | -23.2137
-3 | -0.0805 | 0.00573 | -0.0289 | -14.0489
-2 | 0.0301 | 0.00545 | -0.0283 | 5.5229
-1.5 | 0.0858 | 0.0054 | -0.028 | 15.8889
-1 | 0.1416 | 0.00535 | -0.0279 | 26.4673
-0.5 | 0.1973 | 0.00529 | -0.0277 | 37.2968
0 | 0.253 | 0.00526 | -0.0275 | 48.0989
0.5 | 0.3089 | 0.00524 | -0.0274 | 58.9504
1 | 0.3646 | 0.00525 | -0.0272 | 69.4476
1.5 | 0.4204 | 0.00524 | -0.0272 | 80.229
2 | 0.476 | 0.00528 | -0.027 | 90.1515
2.5 | 0.5317 | 0.00529 | -0.027 | 100.5104
3.5 | 0.6382 | 0.00474 | -0.0262 | 134.6414
4.5 | 0.7393 | 0.00421 | -0.0242 | 175.6057
5 | 0.8003 | 0.00431 | -0.0255 | 185.6845
5.5 | 0.8622 | 0.00478 | -0.0273 | 180.3766
6 | 0.9201 | 0.00529 | -0.0282 | 173.9319
6.5 | 0.9773 | 0.00597 | -0.029 | 163.7018
7 | 1.0351 | 0.00657 | -0.0299 | 157.5495
7.5 | 1.0888 | 0.00699 | -0.0299 | 155.7654
8 | 1.1377 | 0.00737 | -0.0287 | 154.3691
8.5 | 1.1866 | 0.00777 | -0.0276 | 152.7156
9 | 1.2365 | 0.00816 | -0.0268 | 151.5319
9.5 | 1.286 | 0.00862 | -0.026 | 149.1879
10 | 1.3356 | 0.00904 | -0.0253 | 147.7434
10.5 | 1.3844 | 0.00952 | -0.0245 | 145.4202
11 | 1.4316 | 0.01014 | -0.0234 | 141.1834
11.5 | 1.4791 | 0.01065 | -0.0225 | 138.8826
12 | 1.5257 | 0.01123 | -0.0214 | 135.8593
12.5 | 1.5716 | 0.01182 | -0.0203 | 132.9611
13 | 1.6168 | 0.01246 | -0.0192 | 129.7592
13.5 | 1.6604 | 0.01321 | -0.0179 | 125.6927
14 | 1.7013 | 0.01413 | -0.0163 | 120.4034
15 | 1.7767 | 0.01617 | -0.0123 | 109.8763
15.5 | 1.8111 | 0.01723 | -0.0099 | 105.1132
16 | 1.8416 | 0.01838 | -0.007 | 100.1959
16.5 | 1.8619 | 0.01957 | -0.0025 | 95.1405
17 | 1.8883 | 0.02125 | -0.0004 | 88.8612
17.5 | 1.8988 | 0.02371 | 0.0028 | 80.0844
18 | 1.9044 | 0.027 | 0.0047 | 70.5333
18.5 | 1.9038 | 0.03177 | 0.0048 | 59.9245
19 | 1.8845 | 0.04007 | 0.0018 | 47.0302
19.5 | 1.8494 | 0.05175 | -0.0037 | 35.7372
20 | 1.776 | 0.0691 | -0.0113 | 25.7019

## 139. Re 18M Mach 0.10 (1)
BIGFOIL.COM POLAR EXPORT
NACA34007
NACA34007 |  |  |  | Cl Max: | 1.202 | at alpha= | 10 | deg
JavaFoil+Calcfoil stall+Eppler ext transition |  |  |  | L/D Max: | 131.937 | at alpha= | 9 | deg
Re: | 18000000 |  |  | Cd Min: | 0.00788 | at alpha= | 6 | deg
Mach: | 0.1 |  |  | Cl=0 at alpha= | -2.2411 | deg
|  |  |  | @ Cl=0.1, Cd= | 0.0099038
|  |  |  | @ Cl=0.4, Cd= | 0.011181
|  |  |  | @ Cl=0.6, Cd= | 0.009351
alpha (deg) | Cl | Cd | Cm | Cl/Cd
-13 | -0.205 | 0.08466 | -0.013 | -2.424
-12.5 | -0.219 | 0.08061 | -0.013 | -2.711
-12 | -0.232 | 0.07594 | -0.013 | -3.057
-11.5 | -0.246 | 0.07188 | -0.013 | -3.418
-11 | -0.258 | 0.06819 | -0.012 | -3.781
-10.5 | -0.268 | 0.06485 | -0.012 | -4.14
-10 | -0.278 | 0.06157 | -0.012 | -4.516
-9.5 | -0.286 | 0.0584 | -0.012 | -4.897
-9 | -0.292 | 0.05533 | -0.012 | -5.277
-8.5 | -0.295 | 0.05238 | -0.012 | -5.64
-8 | -0.296 | 0.04938 | -0.012 | -5.991
-7.5 | -0.293 | 0.04709 | -0.012 | -6.213
-7 | -0.285 | 0.04484 | -0.012 | -6.362
-6.5 | -0.273 | 0.04248 | -0.012 | -6.438
-6 | -0.257 | 0.04005 | -0.013 | -6.423
-5.5 | -0.236 | 0.03802 | -0.013 | -6.211
-5 | -0.211 | 0.03562 | -0.013 | -5.913
-4.5 | -0.18 | 0.03377 | -0.014 | -5.343
-4 | -0.147 | 0.03104 | -0.015 | -4.728
-3.5 | -0.133 | 0.00846 | -0.025 | -15.739
-3 | -0.082 | 0.01043 | -0.025 | -7.898
-2.5 | -0.029 | 0.01007 | -0.025 | -2.853
-2 | 0.027 | 0.00974 | -0.025 | 2.782
-1.5 | 0.084 | 0.00949 | -0.025 | 8.878
-1 | 0.142 | 0.01099 | -0.025 | 12.958
-0.5 | 0.201 | 0.01061 | -0.026 | 18.951
0 | 0.26 | 0.01028 | -0.026 | 25.285
0.5 | 0.319 | 0.01161 | -0.026 | 27.442
1 | 0.377 | 0.01128 | -0.026 | 33.403
1.5 | 0.435 | 0.01103 | -0.026 | 39.397
2 | 0.493 | 0.01077 | -0.026 | 45.739
2.5 | 0.55 | 0.01042 | -0.026 | 52.831
3 | 0.608 | 0.00918 | -0.026 | 66.2
3.5 | 0.665 | 0.00895 | -0.026 | 74.321
4 | 0.723 | 0.00881 | -0.027 | 82.009
4.5 | 0.78 | 0.00857 | -0.027 | 91.028
5 | 0.837 | 0.00829 | -0.027 | 100.941
5.5 | 0.893 | 0.00805 | -0.027 | 110.938
6 | 0.946 | 0.00788 | -0.027 | 120.097
6.5 | 0.997 | 0.00791 | -0.027 | 126.057
7 | 1.045 | 0.00878 | -0.028 | 118.978
7.5 | 1.087 | 0.00869 | -0.028 | 125.055
8 | 1.124 | 0.00879 | -0.028 | 127.914
8.5 | 1.155 | 0.00877 | -0.028 | 131.749
9 | 1.179 | 0.00894 | -0.029 | 131.937
9.5 | 1.196 | 0.00915 | -0.029 | 130.624
10 | 1.202 | 0.01105 | -0.029 | 108.79
10.5 | 1.195 | 0.01068 | -0.029 | 111.971
11 | 1.175 | 0.01219 | -0.029 | 96.438
11.5 | 1.144 | 0.01318 | -0.029 | 86.781
12 | 1.101 | 0.0145 | -0.029 | 75.928
12.5 | 1.05 | 0.01632 | -0.029 | 64.319
13 | 0.991 | 0.01913 | -0.029 | 51.79
13.5 | 0.925 | 0.02361 | -0.029 | 39.195
14 | 0.861 | 0.02873 | -0.028 | 29.972
14.5 | 0.798 | 0.03471 | -0.028 | 22.983
15 | 0.736 | 0.04141 | -0.028 | 17.786

## 140. Re 18M Mach 0.10 (2)
BIGFOIL.COM POLAR EXPORT
NACA34007
NACA34007 |  |  |  | Cl Max: | 1.8836 | at alpha= | 17 | deg
XFOIL ncrit=9 |  |  |  | L/D Max: | 186.435 | at alpha= | 5 | deg
Re: | 18000000 |  |  | Cd Min: | 0.08945 | at alpha= | 20 | deg
Mach: | 0.1 |  |  | Cl=0 at alpha= | -2.2702 | deg
|  |  |  | @ Cl=0.1, Cd= | 0.0053865
|  |  |  | @ Cl=0.4, Cd= | 0.0052541
|  |  |  | @ Cl=0.6, Cd= | 0.005223
alpha (deg) | Cl | Cd | Cm | Cl/Cd
-8 | -0.6246 | 0.00948 | -0.0359 | -65.8861
-7.5 | -0.5723 | 0.0086 | -0.035 | -66.5465
-7 | -0.5193 | 0.00795 | -0.034 | -65.3208
-6.5 | -0.4656 | 0.00744 | -0.0332 | -62.5806
-6 | -0.4117 | 0.00703 | -0.0324 | -58.5633
-5 | -0.3035 | 0.00628 | -0.0309 | -48.328
-4.5 | -0.2483 | 0.00612 | -0.0304 | -40.5719
-4 | -0.1927 | 0.00599 | -0.0299 | -32.1703
-3.5 | -0.137 | 0.00587 | -0.0296 | -23.339
-3 | -0.0813 | 0.00574 | -0.0292 | -14.1638
-2 | 0.0301 | 0.00546 | -0.0285 | 5.5128
-1.5 | 0.0862 | 0.0054 | -0.0282 | 15.963
-0.5 | 0.1984 | 0.00529 | -0.0278 | 37.5047
0 | 0.2544 | 0.00527 | -0.0276 | 48.2732
0.5 | 0.3107 | 0.00524 | -0.0275 | 59.2939
1 | 0.3667 | 0.00526 | -0.0273 | 69.7148
1.5 | 0.4229 | 0.00525 | -0.0273 | 80.5524
2 | 0.4788 | 0.00528 | -0.0271 | 90.6818
2.5 | 0.5348 | 0.00529 | -0.0271 | 101.0964
3 | 0.5905 | 0.00533 | -0.0269 | 110.788
3.5 | 0.642 | 0.00475 | -0.0263 | 135.1579
4 | 0.6938 | 0.00444 | -0.0255 | 156.2613
4.5 | 0.7437 | 0.00422 | -0.0242 | 176.2322
5 | 0.8054 | 0.00432 | -0.0255 | 186.4352
5.5 | 0.8677 | 0.0048 | -0.0273 | 180.7708
6 | 0.9262 | 0.00531 | -0.0282 | 174.4256
6.5 | 0.9837 | 0.00601 | -0.0289 | 163.6772
7 | 1.042 | 0.00662 | -0.0298 | 157.4018
7.5 | 1.096 | 0.00703 | -0.0296 | 155.9033
8 | 1.1453 | 0.00742 | -0.0284 | 154.3531
8.5 | 1.1948 | 0.00783 | -0.0273 | 152.5926
9 | 1.2451 | 0.00824 | -0.0264 | 151.1044
9.5 | 1.2952 | 0.00869 | -0.0255 | 149.0449
10 | 1.3454 | 0.00913 | -0.0247 | 147.3604
10.5 | 1.3944 | 0.00966 | -0.0237 | 144.3478
11.5 | 1.4904 | 0.0108 | -0.0215 | 138
12 | 1.5374 | 0.01141 | -0.0203 | 134.7415
12.5 | 1.5838 | 0.01204 | -0.019 | 131.5449
13 | 1.6291 | 0.01274 | -0.0177 | 127.8728
13.5 | 1.6714 | 0.01366 | -0.016 | 122.3572
14 | 1.7107 | 0.01477 | -0.0138 | 115.8226
14.5 | 1.7504 | 0.01571 | -0.0118 | 111.4195
15 | 1.7864 | 0.01681 | -0.0094 | 106.2701
15.5 | 1.8184 | 0.01802 | -0.0064 | 100.9101
16 | 1.8426 | 0.01932 | -0.0023 | 95.3727
16.5 | 1.868 | 0.02091 | 0.0005 | 89.3352
17 | 1.8836 | 0.02307 | 0.0037 | 81.6472
17.5 | 1.8834 | 0.0268 | 0.0063 | 70.2761
18 | 1.8809 | 0.03191 | 0.0063 | 58.9439
18.5 | 1.8687 | 0.0395 | 0.0034 | 47.3089
19 | 1.8206 | 0.05326 | -0.0034 | 34.1833
19.5 | 1.7529 | 0.06974 | -0.0106 | 25.1348
20 | 1.6629 | 0.08945 | -0.0191 | 18.5903

## 141. Re 18M Mach 0.25 (1)
BIGFOIL.COM POLAR EXPORT
NACA34007
NACA34007 |  |  |  | Cl Max: | 1.18 | at alpha= | 9 | deg
JavaFoil+Calcfoil stall+Eppler ext transition |  |  |  | L/D Max: | 126.246 | at alpha= | 8.5 | deg
Re: | 18000000 |  |  | Cd Min: | 0.00815 | at alpha= | 6 | deg
Mach: | 0.25 |  |  | Cl=0 at alpha= | -2.2456 | deg
|  |  |  | @ Cl=0.1, Cd= | 0.0096147
|  |  |  | @ Cl=0.4, Cd= | 0.011432
|  |  |  | @ Cl=0.6, Cd= | 0.04552
alpha (deg) | Cl | Cd | Cm | Cl/Cd
-11.5 | -0.052 | 0.07296 | -0.013 | -0.707
-11 | -0.049 | 0.06882 | -0.013 | -0.71
-10.5 | -0.046 | 0.06608 | -0.013 | -0.697
-10 | -0.043 | 0.06239 | -0.013 | -0.694
-9.5 | -0.091 | 0.05872 | -0.013 | -1.547
-9 | -0.136 | 0.05618 | -0.013 | -2.42
-8.5 | -0.169 | 0.05305 | -0.013 | -3.177
-8 | -0.194 | 0.0502 | -0.013 | -3.87
-7.5 | -0.214 | 0.0476 | -0.013 | -4.486
-7 | -0.226 | 0.04554 | -0.012 | -4.961
-6.5 | -0.231 | 0.04313 | -0.013 | -5.358
-6 | -0.229 | 0.04077 | -0.013 | -5.605
-5.5 | -0.218 | 0.03889 | -0.013 | -5.606
-5 | -0.2 | 0.03679 | -0.013 | -5.441
-4.5 | -0.175 | 0.03467 | -0.013 | -5.061
-4 | -0.145 | 0.03289 | -0.014 | -4.394
-3.5 | -0.109 | 0.03039 | -0.015 | -3.575
-3 | -0.083 | 0.00846 | -0.026 | -9.862
-2.5 | -0.029 | 0.00932 | -0.026 | -3.139
-2 | 0.028 | 0.00905 | -0.026 | 3.059
-1.5 | 0.086 | 0.00968 | -0.026 | 8.913
-1 | 0.146 | 0.0094 | -0.026 | 15.531
-0.5 | 0.206 | 0.01079 | -0.026 | 19.126
0 | 0.267 | 0.01048 | -0.026 | 25.475
0.5 | 0.327 | 0.01003 | -0.026 | 32.647
1 | 0.387 | 0.01148 | -0.027 | 33.712
1.5 | 0.447 | 0.01126 | -0.027 | 39.677
2 | 0.506 | 0.01097 | -0.027 | 46.123
2.5 | 0.565 | 0.01063 | -0.027 | 53.153
3 | 0.624 | 0.00933 | -0.027 | 66.935
3.5 | 0.683 | 0.00915 | -0.027 | 74.654
4 | 0.742 | 0.00902 | -0.027 | 82.308
4.5 | 0.801 | 0.00891 | -0.028 | 89.832
5 | 0.859 | 0.00851 | -0.028 | 100.905
5.5 | 0.917 | 0.00831 | -0.028 | 110.348
6 | 0.971 | 0.00815 | -0.028 | 119.177
6.5 | 1.022 | 0.00818 | -0.028 | 124.971
7 | 1.069 | 0.00927 | -0.028 | 115.289
7.5 | 1.109 | 0.00907 | -0.029 | 122.284
8 | 1.142 | 0.00909 | -0.029 | 125.704
8.5 | 1.166 | 0.00924 | -0.029 | 126.246
9 | 1.18 | 0.00939 | -0.029 | 125.629
9.5 | 1.18 | 0.01082 | -0.029 | 108.988
10 | 1.165 | 0.01165 | -0.03 | 100.01
10.5 | 1.127 | 0.01265 | -0.03 | 89.128
11 | 1.067 | 0.0139 | -0.03 | 76.771
11.5 | 0.989 | 0.01565 | -0.03 | 63.168
12 | 0.892 | 0.01872 | -0.029 | 47.65
12.5 | 0.783 | 0.02355 | -0.029 | 33.24
13 | 0.668 | 0.02997 | -0.028 | 22.279
13.5 | 0.551 | 0.03642 | -0.028 | 15.14
14 | 0.43 | 0.04552 | -0.027 | 9.449

## 142. Re 18M Mach 0.25 (2)
BIGFOIL.COM POLAR EXPORT
NACA34007
NACA34007 |  |  |  | Cl Max: | 1.7621 | at alpha= | 14.5 | deg
XFOIL ncrit=9 |  |  |  | L/D Max: | 191.216 | at alpha= | 5 | deg
Re: | 18000000 |  |  | Cd Min: | 0.14081 | at alpha= | 19.5 | deg
Mach: | 0.25 |  |  | Cl=0 at alpha= | -2.2617 | deg
|  |  |  | @ Cl=0.1, Cd= | 0.005408
|  |  |  | @ Cl=0.4, Cd= | 0.00527
|  |  |  | @ Cl=0.6, Cd= | 0.0053531
alpha (deg) | Cl | Cd | Cm | Cl/Cd
-5.5 | -0.3722 | 0.00832 | -0.0362 | -44.7356
-5 | -0.3167 | 0.00716 | -0.0347 | -44.2318
-4.5 | -0.2601 | 0.00652 | -0.0334 | -39.8926
-4 | -0.2026 | 0.00615 | -0.0323 | -32.9431
-3.5 | -0.1441 | 0.006 | -0.0315 | -24.0167
-3 | -0.0857 | 0.00584 | -0.0309 | -14.6747
-2.5 | -0.0276 | 0.00571 | -0.0303 | -4.8336
-2 | 0.0303 | 0.00553 | -0.0297 | 5.4792
-1.5 | 0.0884 | 0.00542 | -0.0292 | 16.31
-0.5 | 0.2046 | 0.0053 | -0.0286 | 38.6038
0 | 0.2625 | 0.00529 | -0.0283 | 49.6219
0.5 | 0.3206 | 0.00526 | -0.0281 | 60.9506
1 | 0.3785 | 0.00527 | -0.0279 | 71.8216
1.5 | 0.4365 | 0.00527 | -0.0278 | 82.8273
2 | 0.4943 | 0.0053 | -0.0276 | 93.2642
2.5 | 0.5522 | 0.00532 | -0.0275 | 103.797
3 | 0.61 | 0.00536 | -0.0273 | 113.806
3.5 | 0.6631 | 0.0048 | -0.0265 | 138.1458
4 | 0.7169 | 0.00446 | -0.0256 | 160.7399
4.5 | 0.7681 | 0.00425 | -0.024 | 180.7294
5 | 0.8337 | 0.00436 | -0.0256 | 191.2156
5.5 | 0.8988 | 0.00487 | -0.0273 | 184.5585
6 | 0.9599 | 0.00541 | -0.028 | 177.4307
7 | 1.0812 | 0.00683 | -0.0292 | 158.3016
7.5 | 1.1355 | 0.0073 | -0.0281 | 155.5479
8 | 1.1874 | 0.00773 | -0.0265 | 153.6093
8.5 | 1.2403 | 0.00815 | -0.025 | 152.184
9 | 1.2934 | 0.00866 | -0.0236 | 149.3533
9.5 | 1.3469 | 0.00915 | -0.0222 | 147.2022
10 | 1.3994 | 0.00974 | -0.0207 | 143.6756
10.5 | 1.4511 | 0.01042 | -0.0189 | 139.261
11 | 1.5025 | 0.01108 | -0.0171 | 135.6047
11.5 | 1.5533 | 0.01177 | -0.0152 | 131.9711
12 | 1.6019 | 0.01263 | -0.0129 | 126.8329
12.5 | 1.6485 | 0.01363 | -0.0104 | 120.9464
13 | 1.6899 | 0.01497 | -0.0071 | 112.8858
13.5 | 1.7235 | 0.01675 | -0.0029 | 102.8955
14 | 1.7471 | 0.01901 | 0.0022 | 91.9043
14.5 | 1.7621 | 0.02144 | 0.0076 | 82.1875
15 | 1.7569 | 0.02545 | 0.0122 | 69.0334
15.5 | 1.7288 | 0.03382 | 0.0109 | 51.1177
16 | 1.6958 | 0.04623 | 0.0035 | 36.6818
16.5 | 1.6631 | 0.05846 | -0.0026 | 28.4485
17 | 1.6106 | 0.07245 | -0.0087 | 22.2305
17.5 | 1.5263 | 0.09071 | -0.0171 | 16.8261
18 | 1.4791 | 0.10466 | -0.0234 | 14.1324
18.5 | 1.4469 | 0.1166 | -0.0285 | 12.4091
19 | 1.3996 | 0.13079 | -0.0348 | 10.7011
19.5 | 1.3678 | 0.14081 | -0.0372 | 9.7138

## 143. Re 18M Mach 0.50 (1)
BIGFOIL.COM POLAR EXPORT
NACA34007
NACA34007 |  |  |  | Cl Max: | 1.214 | at alpha= | 20 | deg
JavaFoil+Calcfoil stall+Eppler ext transition |  |  |  | L/D Max: | 113.76 | at alpha= | 6 | deg
Re: | 18000000 |  |  | Cd Min: | 0.00845 | at alpha= | 4 | deg
Mach: | 0.5 |  |  | Cl=0 at alpha= | -2.25 | deg
|  |  |  | @ Cl=0.1, Cd= | 0.0094313
|  |  |  | @ Cl=0.4, Cd= | 0.010226
|  |  |  | @ Cl=0.6, Cd= | 0.010115
alpha (deg) | Cl | Cd | Cm | Cl/Cd
-20 | -0.909 | 0.15638 | -0.018 | -5.816
-19.5 | -0.885 | 0.15078 | -0.018 | -5.869
-19 | -0.862 | 0.13612 | -0.018 | -6.33
-18.5 | -0.838 | 0.12685 | -0.018 | -6.606
-18 | -0.814 | 0.11898 | -0.018 | -6.844
-17.5 | -0.786 | 0.12473 | -0.017 | -6.299
-17 | -0.762 | 0.11582 | -0.017 | -6.576
-16.5 | -0.738 | 0.10734 | -0.018 | -6.874
-16 | -0.715 | 0.09715 | -0.018 | -7.362
-15.5 | -0.687 | 0.09877 | -0.017 | -6.953
-15 | -0.662 | 0.09312 | -0.017 | -7.108
-14.5 | -0.639 | 0.08554 | -0.018 | -7.465
-14 | -0.615 | 0.07906 | -0.018 | -7.777
-13.5 | -0.586 | 0.08049 | -0.017 | -7.279
-13 | -0.56 | 0.07625 | -0.017 | -7.35
-12.5 | -0.537 | 0.06973 | -0.017 | -7.701
-12 | -0.514 | 0.06354 | -0.018 | -8.082
-11.5 | -0.483 | 0.06686 | -0.016 | -7.23
-11 | -0.458 | 0.06253 | -0.016 | -7.329
-10.5 | -0.434 | 0.05761 | -0.017 | -7.528
-10 | -0.406 | 0.05824 | -0.016 | -6.97
-9.5 | -0.38 | 0.05471 | -0.016 | -6.952
-9 | -0.355 | 0.05135 | -0.016 | -6.908
-8.5 | -0.328 | 0.05072 | -0.015 | -6.466
-8 | -0.302 | 0.04729 | -0.015 | -6.394
-7.5 | -0.277 | 0.04463 | -0.016 | -6.195
-7 | -0.25 | 0.04484 | -0.015 | -5.569
-6.5 | -0.224 | 0.04214 | -0.015 | -5.312
-6 | -0.198 | 0.03879 | -0.015 | -5.107
-5.5 | -0.171 | 0.03896 | -0.014 | -4.398
-5 | -0.145 | 0.03656 | -0.015 | -3.976
-4.5 | -0.119 | 0.03582 | -0.014 | -3.32
-4 | -0.093 | 0.03428 | -0.014 | -2.703
-3.5 | -0.066 | 0.03326 | -0.014 | -1.995
-3 | -0.04 | 0.03254 | -0.014 | -1.229
-2.5 | -0.024 | 0.03058 | -0.015 | -0.777
-2 | 0.024 | 0.02828 | -0.017 | 0.848
-1.5 | 0.094 | 0.00946 | -0.029 | 9.954
-1 | 0.161 | 0.00914 | -0.029 | 17.644
-0.5 | 0.229 | 0.00893 | -0.029 | 25.685
0 | 0.298 | 0.01015 | -0.029 | 29.323
0.5 | 0.366 | 0.00987 | -0.03 | 37.022
1 | 0.432 | 0.01056 | -0.03 | 40.921
1.5 | 0.499 | 0.01028 | -0.03 | 48.511
2 | 0.565 | 0.01021 | -0.03 | 55.313
2.5 | 0.631 | 0.01003 | -0.03 | 62.917
3 | 0.697 | 0.00862 | -0.03 | 80.764
3.5 | 0.762 | 0.00853 | -0.03 | 89.324
4 | 0.827 | 0.00845 | -0.031 | 97.92
4.5 | 0.892 | 0.01 | -0.031 | 89.202
5 | 0.956 | 0.00979 | -0.031 | 97.741
5.5 | 1.02 | 0.00951 | -0.031 | 107.263
6 | 1.076 | 0.00946 | -0.031 | 113.76
6.5 | 1.122 | 0.0111 | -0.032 | 101.163
7 | 1.155 | 0.01085 | -0.032 | 106.446
7.5 | 1.151 | 0.01064 | -0.032 | 108.117
8 | 1.053 | 0.01239 | -0.032 | 84.968
8.5 | 0.699 | 0.01371 | -0.032 | 50.994
9 | 0.723 | 0.01544 | -0.032 | 46.828
9.5 | 0.744 | 0.01796 | -0.031 | 41.422
10 | 0.765 | 0.02078 | -0.031 | 36.813
10.5 | 0.773 | 0.02893 | -0.03 | 26.71
11 | 0.793 | 0.03389 | -0.03 | 23.392
11.5 | 0.817 | 0.03771 | -0.03 | 21.657
12 | 0.841 | 0.04125 | -0.029 | 20.399
12.5 | 0.867 | 0.04464 | -0.029 | 19.42
13 | 0.888 | 0.05101 | -0.029 | 17.408
13.5 | 0.895 | 0.06849 | -0.028 | 13.069
14 | 0.913 | 0.08068 | -0.027 | 11.321
14.5 | 0.934 | 0.09208 | -0.026 | 10.138
15 | 0.952 | 0.10705 | -0.025 | 8.889
15.5 | 0.973 | 0.12046 | -0.025 | 8.078
16 | 0.993 | 0.13986 | -0.024 | 7.1
16.5 | 1.02 | 0.14928 | -0.024 | 6.83
17 | 1.045 | 0.16141 | -0.024 | 6.477
17.5 | 1.074 | 0.16736 | -0.025 | 6.417
18 | 1.102 | 0.18085 | -0.025 | 6.091
18.5 | 1.128 | 0.19152 | -0.025 | 5.892
19 | 1.158 | 0.19667 | -0.026 | 5.887
19.5 | 1.184 | 0.2081 | -0.026 | 5.691
20 | 1.214 | 0.21192 | -0.027 | 5.727

## 144. Re 18M Mach 0.50 (2)
BIGFOIL.COM POLAR EXPORT
NACA34007
NACA34007 |  |  |  | Cl Max: | 1.3898 | at alpha= | 8 | deg
XFOIL ncrit=9 |  |  |  | L/D Max: | 207.996 | at alpha= | 5 | deg
Re: | 18000000 |  |  | Cd Min: | 0.0091 | at alpha= | 8 | deg
Mach: | 0.5 |  |  | Cl=0 at alpha= | -99 | deg
|  |  |  | @ Cl=0.1, Cd= | 0.00535
|  |  |  | @ Cl=0.4, Cd= | 0.00534
|  |  |  | @ Cl=0.6, Cd= | 0.0054319
alpha (deg) | Cl | Cd | Cm | Cl/Cd
0 | 0.2986 | 0.00535 | -0.0315 | 55.8131
0.5 | 0.365 | 0.00534 | -0.0309 | 68.3521
1 | 0.4315 | 0.00534 | -0.0304 | 80.8052
1.5 | 0.4979 | 0.00536 | -0.0299 | 92.8918
2 | 0.5645 | 0.0054 | -0.0295 | 104.537
2.5 | 0.6312 | 0.00546 | -0.029 | 115.6044
3 | 0.6979 | 0.00553 | -0.0284 | 126.2025
3.5 | 0.76 | 0.00499 | -0.0271 | 152.3046
4.5 | 0.8805 | 0.00443 | -0.0226 | 198.7585
5 | 0.9651 | 0.00464 | -0.0249 | 207.9957
5.5 | 1.0443 | 0.00516 | -0.0259 | 202.3837
6 | 1.118 | 0.00594 | -0.0256 | 188.2155
6.5 | 1.1897 | 0.00724 | -0.0247 | 164.3232
7 | 1.2571 | 0.00788 | -0.0219 | 159.5305
7.5 | 1.3224 | 0.00844 | -0.0182 | 156.6825
8 | 1.3898 | 0.0091 | -0.0142 | 152.7253

## 145. Re 20M Mach 0.00 (1)
BIGFOIL.COM POLAR EXPORT
NACA34007
NACA34007 |  |  |  | Cl Max: | 1.207 | at alpha= | 10 | deg
JavaFoil+Calcfoil stall+Eppler ext transition |  |  |  | L/D Max: | 134.518 | at alpha= | 9 | deg
Re: | 20000000 |  |  | Cd Min: | 0.00786 | at alpha= | 6 | deg
Mach: | 0 |  |  | Cl=0 at alpha= | -2.2411 | deg
|  |  |  | @ Cl=0.1, Cd= | 0.0097483
|  |  |  | @ Cl=0.4, Cd= | 0.011011
|  |  |  | @ Cl=0.6, Cd= | 0.00923
alpha (deg) | Cl | Cd | Cm | Cl/Cd
-13.5 | -0.227 | 0.08819 | -0.013 | -2.579
-13 | -0.239 | 0.08374 | -0.013 | -2.855
-12.5 | -0.251 | 0.0798 | -0.013 | -3.144
-12 | -0.263 | 0.07552 | -0.013 | -3.478
-11.5 | -0.274 | 0.07196 | -0.012 | -3.809
-11 | -0.284 | 0.0677 | -0.012 | -4.197
-10.5 | -0.292 | 0.06414 | -0.012 | -4.56
-10 | -0.3 | 0.06092 | -0.012 | -4.917
-9.5 | -0.305 | 0.05793 | -0.012 | -5.265
-9 | -0.308 | 0.05504 | -0.012 | -5.602
-8.5 | -0.309 | 0.05193 | -0.012 | -5.955
-8 | -0.307 | 0.04908 | -0.012 | -6.259
-7.5 | -0.301 | 0.04688 | -0.012 | -6.431
-7 | -0.292 | 0.04445 | -0.012 | -6.57
-6.5 | -0.278 | 0.04211 | -0.012 | -6.612
-6 | -0.261 | 0.03987 | -0.013 | -6.536
-5.5 | -0.238 | 0.03762 | -0.013 | -6.335
-5 | -0.212 | 0.03518 | -0.013 | -6.023
-4.5 | -0.181 | 0.03323 | -0.014 | -5.452
-4 | -0.148 | 0.02967 | -0.016 | -4.975
-3.5 | -0.133 | 0.00833 | -0.025 | -15.963
-3 | -0.082 | 0.01026 | -0.025 | -8.012
-2.5 | -0.029 | 0.00991 | -0.025 | -2.887
-2 | 0.027 | 0.00957 | -0.025 | 2.82
-1.5 | 0.084 | 0.00934 | -0.025 | 8.984
-1 | 0.142 | 0.01082 | -0.025 | 13.101
-0.5 | 0.2 | 0.01045 | -0.025 | 19.143
0 | 0.259 | 0.0119 | -0.026 | 21.724
0.5 | 0.317 | 0.01144 | -0.026 | 27.711
1 | 0.375 | 0.01111 | -0.026 | 33.76
1.5 | 0.433 | 0.01088 | -0.026 | 39.755
2 | 0.49 | 0.01061 | -0.026 | 46.192
2.5 | 0.548 | 0.01027 | -0.026 | 53.287
3 | 0.605 | 0.00913 | -0.026 | 66.218
3.5 | 0.662 | 0.00889 | -0.026 | 74.425
4 | 0.719 | 0.00865 | -0.026 | 83.15
4.5 | 0.776 | 0.00852 | -0.027 | 91.034
5 | 0.832 | 0.00824 | -0.027 | 100.987
5.5 | 0.889 | 0.00804 | -0.027 | 110.51
6 | 0.942 | 0.00786 | -0.027 | 119.859
6.5 | 0.992 | 0.0079 | -0.027 | 125.587
7 | 1.04 | 0.00859 | -0.028 | 121.062
7.5 | 1.083 | 0.00857 | -0.028 | 126.37
8 | 1.121 | 0.00865 | -0.028 | 129.515
8.5 | 1.153 | 0.00862 | -0.028 | 133.757
9 | 1.178 | 0.00876 | -0.028 | 134.518
9.5 | 1.196 | 0.00894 | -0.029 | 133.777
10 | 1.207 | 0.00926 | -0.029 | 130.345
10.5 | 1.203 | 0.01107 | -0.029 | 108.699
11 | 1.188 | 0.01174 | -0.029 | 101.231
11.5 | 1.163 | 0.01265 | -0.029 | 91.956
12 | 1.128 | 0.01365 | -0.029 | 82.663
12.5 | 1.084 | 0.01515 | -0.029 | 71.497
13 | 1.032 | 0.01735 | -0.029 | 59.46
13.5 | 0.974 | 0.02066 | -0.029 | 47.155
14 | 0.915 | 0.0249 | -0.029 | 36.754
14.5 | 0.854 | 0.03131 | -0.028 | 27.261
15 | 0.798 | 0.03662 | -0.028 | 21.79

## 146. Re 20M Mach 0.00 (2)
BIGFOIL.COM POLAR EXPORT
NACA34007
NACA34007 |  |  |  | Cl Max: | 1.9237 | at alpha= | 18.5 | deg
XFOIL ncrit=9 |  |  |  | L/D Max: | 187.406 | at alpha= | 5 | deg
Re: | 20000000 |  |  | Cd Min: | 0.06208 | at alpha= | 20 | deg
Mach: | 0 |  |  | Cl=0 at alpha= | -2.2713 | deg
|  |  |  | @ Cl=0.1, Cd= | 0.0053024
|  |  |  | @ Cl=0.4, Cd= | 0.0051763
|  |  |  | @ Cl=0.6, Cd= | 0.0051321
alpha (deg) | Cl | Cd | Cm | Cl/Cd
-10.5 | -0.8775 | 0.01195 | -0.0385 | -73.431
-10 | -0.8275 | 0.01113 | -0.0375 | -74.3486
-9.5 | -0.7776 | 0.01012 | -0.0365 | -76.8379
-9 | -0.7265 | 0.00938 | -0.0356 | -77.452
-8.5 | -0.6747 | 0.00873 | -0.0348 | -77.2852
-8 | -0.6224 | 0.00819 | -0.0341 | -75.9951
-7.5 | -0.5695 | 0.00772 | -0.0333 | -73.7694
-6.5 | -0.4628 | 0.007 | -0.032 | -66.1143
-6 | -0.4091 | 0.00671 | -0.0314 | -60.9687
-5.5 | -0.3551 | 0.00646 | -0.0309 | -54.969
-5 | -0.3014 | 0.00614 | -0.0302 | -49.0879
-4.5 | -0.2466 | 0.00598 | -0.0298 | -41.2375
-4 | -0.1915 | 0.00586 | -0.0295 | -32.6792
-3.5 | -0.1362 | 0.00575 | -0.0292 | -23.687
-3 | -0.0808 | 0.00562 | -0.0288 | -14.3772
-2.5 | -0.0253 | 0.00552 | -0.0286 | -4.5833
-2 | 0.03 | 0.00538 | -0.0282 | 5.5762
-1.5 | 0.0858 | 0.00531 | -0.028 | 16.1582
-1 | 0.1416 | 0.00528 | -0.0279 | 26.8182
-0.5 | 0.1973 | 0.00521 | -0.0277 | 37.8695
0 | 0.2531 | 0.00519 | -0.0275 | 48.7669
0.5 | 0.3089 | 0.00517 | -0.0274 | 59.7485
1 | 0.3647 | 0.00517 | -0.0273 | 70.5416
1.5 | 0.4205 | 0.00518 | -0.0272 | 81.1776
2 | 0.4762 | 0.0052 | -0.0271 | 91.5769
2.5 | 0.5318 | 0.00523 | -0.027 | 101.6826
3 | 0.5873 | 0.00525 | -0.0269 | 111.8667
3.5 | 0.639 | 0.00477 | -0.0263 | 133.9623
4 | 0.6912 | 0.00447 | -0.0258 | 154.6309
4.5 | 0.7418 | 0.00425 | -0.0248 | 174.5412
5 | 0.7946 | 0.00424 | -0.0242 | 187.4057
5.5 | 0.8594 | 0.00474 | -0.0266 | 181.308
6 | 0.9171 | 0.00524 | -0.0275 | 175.0191
6.5 | 0.974 | 0.00591 | -0.0282 | 164.8054
7 | 1.0316 | 0.00648 | -0.0291 | 159.1975
7.5 | 1.0901 | 0.00687 | -0.0301 | 158.6754
8 | 1.1395 | 0.00725 | -0.0291 | 157.1724
8.5 | 1.1882 | 0.00764 | -0.0279 | 155.5236
9 | 1.2379 | 0.00803 | -0.0271 | 154.1594
9.5 | 1.2876 | 0.00847 | -0.0263 | 152.0189
10 | 1.3374 | 0.00888 | -0.0256 | 150.6081
10.5 | 1.3861 | 0.00938 | -0.0248 | 147.7719
11.5 | 1.4816 | 0.01045 | -0.0229 | 141.7799
12 | 1.5283 | 0.01101 | -0.0219 | 138.8102
12.5 | 1.5743 | 0.01159 | -0.0208 | 135.8326
13 | 1.6195 | 0.01222 | -0.0196 | 132.5286
13.5 | 1.6629 | 0.01299 | -0.0183 | 128.0139
14.5 | 1.7435 | 0.01484 | -0.0149 | 117.4865
15 | 1.7818 | 0.01578 | -0.013 | 112.9151
15.5 | 1.8173 | 0.01679 | -0.0108 | 108.237
16 | 1.8493 | 0.01789 | -0.0081 | 103.3706
16.5 | 1.8744 | 0.01905 | -0.0044 | 98.3937
17 | 1.9009 | 0.02058 | -0.0019 | 92.3664
17.5 | 1.9146 | 0.02271 | 0.0014 | 84.3065
18 | 1.9221 | 0.02557 | 0.004 | 75.1701
18.5 | 1.9237 | 0.02972 | 0.0049 | 64.7275
19 | 1.9108 | 0.03664 | 0.0031 | 52.1507
19.5 | 1.8843 | 0.0467 | -0.0014 | 40.349
20 | 1.8245 | 0.06208 | -0.0084 | 29.3895

## 147. Re 20M Mach 0.10 (1)
BIGFOIL.COM POLAR EXPORT
NACA34007
NACA34007 |  |  |  | Cl Max: | 1.203 | at alpha= | 10 | deg
JavaFoil+Calcfoil stall+Eppler ext transition |  |  |  | L/D Max: | 133.359 | at alpha= | 9 | deg
Re: | 20000000 |  |  | Cd Min: | 0.0079 | at alpha= | 6 | deg
Mach: | 0.1 |  |  | Cl=0 at alpha= | -2.2411 | deg
|  |  |  | @ Cl=0.1, Cd= | 0.0097693
|  |  |  | @ Cl=0.4, Cd= | 0.01118
|  |  |  | @ Cl=0.6, Cd= | 0.0093272
alpha (deg) | Cl | Cd | Cm | Cl/Cd
-13 | -0.205 | 0.08454 | -0.013 | -2.428
-12.5 | -0.219 | 0.08007 | -0.013 | -2.73
-12 | -0.232 | 0.07576 | -0.013 | -3.065
-11.5 | -0.246 | 0.0718 | -0.013 | -3.422
-11 | -0.258 | 0.06825 | -0.013 | -3.778
-10.5 | -0.269 | 0.06459 | -0.012 | -4.157
-10 | -0.278 | 0.06132 | -0.012 | -4.535
-9.5 | -0.286 | 0.05832 | -0.012 | -4.904
-9 | -0.292 | 0.05507 | -0.012 | -5.304
-8.5 | -0.295 | 0.05213 | -0.012 | -5.668
-8 | -0.296 | 0.04924 | -0.012 | -6.009
-7.5 | -0.293 | 0.04706 | -0.012 | -6.218
-7 | -0.285 | 0.04461 | -0.012 | -6.396
-6.5 | -0.274 | 0.04231 | -0.012 | -6.466
-6 | -0.257 | 0.03992 | -0.013 | -6.445
-5.5 | -0.236 | 0.03786 | -0.013 | -6.238
-5 | -0.211 | 0.03535 | -0.013 | -5.962
-4.5 | -0.181 | 0.03348 | -0.014 | -5.394
-4 | -0.147 | 0.03047 | -0.015 | -4.826
-3.5 | -0.133 | 0.00836 | -0.025 | -15.919
-3 | -0.082 | 0.01031 | -0.025 | -7.99
-2.5 | -0.029 | 0.00994 | -0.025 | -2.891
-2 | 0.027 | 0.00961 | -0.025 | 2.818
-1.5 | 0.084 | 0.00935 | -0.025 | 9.009
-1 | 0.142 | 0.01087 | -0.025 | 13.101
-0.5 | 0.201 | 0.01047 | -0.026 | 19.189
0 | 0.26 | 0.01194 | -0.026 | 21.762
0.5 | 0.319 | 0.0115 | -0.026 | 27.721
1 | 0.377 | 0.01135 | -0.026 | 33.186
1.5 | 0.435 | 0.01092 | -0.026 | 39.819
2 | 0.493 | 0.01065 | -0.026 | 46.264
2.5 | 0.55 | 0.01031 | -0.026 | 53.356
3 | 0.608 | 0.00917 | -0.026 | 66.296
3.5 | 0.665 | 0.00893 | -0.026 | 74.507
4 | 0.723 | 0.00868 | -0.027 | 83.227
4.5 | 0.78 | 0.00857 | -0.027 | 91.026
5 | 0.837 | 0.00828 | -0.027 | 100.983
5.5 | 0.893 | 0.00805 | -0.027 | 110.887
6 | 0.946 | 0.0079 | -0.027 | 119.808
6.5 | 0.997 | 0.00795 | -0.027 | 125.427
7 | 1.045 | 0.00865 | -0.028 | 120.772
7.5 | 1.087 | 0.00863 | -0.028 | 125.985
8 | 1.124 | 0.00872 | -0.028 | 128.966
8.5 | 1.155 | 0.0087 | -0.028 | 132.853
9 | 1.179 | 0.00884 | -0.029 | 133.359
9.5 | 1.196 | 0.00904 | -0.029 | 132.23
10 | 1.203 | 0.01129 | -0.029 | 106.597
10.5 | 1.196 | 0.01089 | -0.029 | 109.769
11 | 1.176 | 0.01196 | -0.029 | 98.346
11.5 | 1.145 | 0.0129 | -0.029 | 88.818
12 | 1.103 | 0.01412 | -0.029 | 78.154
12.5 | 1.052 | 0.01588 | -0.029 | 66.241
13 | 0.994 | 0.01835 | -0.029 | 54.167
13.5 | 0.929 | 0.02248 | -0.029 | 41.322
14 | 0.864 | 0.02732 | -0.029 | 31.641
14.5 | 0.801 | 0.03308 | -0.028 | 24.209
15 | 0.739 | 0.03961 | -0.028 | 18.662

## 148. Re 20M Mach 0.10 (2)
BIGFOIL.COM POLAR EXPORT
NACA34007
NACA34007 |  |  |  | Cl Max: | 1.9024 | at alpha= | 17.5 | deg
XFOIL ncrit=9 |  |  |  | L/D Max: | 188.212 | at alpha= | 5 | deg
Re: | 20000000 |  |  | Cd Min: | 0.08221 | at alpha= | 20 | deg
Mach: | 0.1 |  |  | Cl=0 at alpha= | -2.2693 | deg
|  |  |  | @ Cl=0.1, Cd= | 0.0053152
|  |  |  | @ Cl=0.4, Cd= | 0.00518
|  |  |  | @ Cl=0.6, Cd= | 0.0051758
alpha (deg) | Cl | Cd | Cm | Cl/Cd
-9 | -0.7312 | 0.01076 | -0.0377 | -67.9554
-8.5 | -0.6802 | 0.00962 | -0.0366 | -70.7069
-8 | -0.6278 | 0.00881 | -0.0356 | -71.2599
-7.5 | -0.5747 | 0.00815 | -0.0346 | -70.5153
-7 | -0.5211 | 0.00762 | -0.0338 | -68.3858
-6.5 | -0.4671 | 0.0072 | -0.033 | -64.875
-5.5 | -0.3583 | 0.00655 | -0.0316 | -54.7023
-5 | -0.304 | 0.0062 | -0.0308 | -49.0323
-4.5 | -0.2488 | 0.00601 | -0.0303 | -41.3977
-4 | -0.1932 | 0.00589 | -0.0299 | -32.8014
-3.5 | -0.1374 | 0.00577 | -0.0295 | -23.8128
-3 | -0.0816 | 0.00564 | -0.0291 | -14.4681
-2.5 | -0.0257 | 0.00553 | -0.0288 | -4.6474
-2 | 0.03 | 0.00539 | -0.0284 | 5.5659
-0.5 | 0.1984 | 0.00521 | -0.0278 | 38.0806
0 | 0.2545 | 0.00519 | -0.0276 | 49.0366
0.5 | 0.3107 | 0.00518 | -0.0275 | 59.9807
1 | 0.3669 | 0.00518 | -0.0274 | 70.8301
1.5 | 0.4229 | 0.00518 | -0.0273 | 81.6409
2 | 0.479 | 0.0052 | -0.0272 | 92.1154
2.5 | 0.5349 | 0.00524 | -0.0271 | 102.0802
3 | 0.5909 | 0.00526 | -0.027 | 112.3384
3.5 | 0.6428 | 0.00478 | -0.0264 | 134.477
4 | 0.6953 | 0.00447 | -0.0258 | 155.5481
4.5 | 0.7462 | 0.00425 | -0.0248 | 175.5765
5 | 0.7999 | 0.00425 | -0.0242 | 188.2118
5.5 | 0.865 | 0.00475 | -0.0266 | 182.1053
6 | 0.9231 | 0.00526 | -0.0274 | 175.4943
6.5 | 0.9805 | 0.00594 | -0.0281 | 165.0673
7 | 1.0386 | 0.00652 | -0.029 | 159.2945
7.5 | 1.0976 | 0.00692 | -0.0299 | 158.6127
8 | 1.147 | 0.0073 | -0.0288 | 157.1233
8.5 | 1.1963 | 0.0077 | -0.0276 | 155.3636
9 | 1.2465 | 0.00811 | -0.0266 | 153.6991
9.5 | 1.2969 | 0.00854 | -0.0258 | 151.8618
10 | 1.3472 | 0.00897 | -0.025 | 150.1895
10.5 | 1.3962 | 0.00952 | -0.024 | 146.6597
11 | 1.4447 | 0.01008 | -0.0229 | 143.3234
11.5 | 1.493 | 0.0106 | -0.0219 | 140.8491
12 | 1.5402 | 0.01119 | -0.0207 | 137.6408
12.5 | 1.5866 | 0.01181 | -0.0195 | 134.3438
13 | 1.6318 | 0.01251 | -0.0181 | 130.4396
14 | 1.7148 | 0.01442 | -0.0144 | 118.9182
14.5 | 1.7552 | 0.01534 | -0.0125 | 114.4198
15 | 1.7923 | 0.01638 | -0.0102 | 109.42
15.5 | 1.8259 | 0.01753 | -0.0074 | 104.1586
16 | 1.855 | 0.01879 | -0.0042 | 98.7227
16.5 | 1.8806 | 0.02024 | -0.0009 | 92.915
17 | 1.8988 | 0.02217 | 0.0023 | 85.6473
17.5 | 1.9024 | 0.02532 | 0.0055 | 75.1343
18 | 1.9024 | 0.02968 | 0.0065 | 64.097
18.5 | 1.8944 | 0.03619 | 0.0048 | 52.346
19 | 1.8582 | 0.04784 | -0.0007 | 38.842
19.5 | 1.801 | 0.06293 | -0.0077 | 28.6191
20 | 1.7119 | 0.08221 | -0.0159 | 20.8235

## 149. Re 20M Mach 0.25 (1)
BIGFOIL.COM POLAR EXPORT
NACA34007
NACA34007 |  |  |  | Cl Max: | 1.18 | at alpha= | 9 | deg
JavaFoil+Calcfoil stall+Eppler ext transition |  |  |  | L/D Max: | 127.593 | at alpha= | 8.5 | deg
Re: | 20000000 |  |  | Cd Min: | 0.00817 | at alpha= | 6 | deg
Mach: | 0.25 |  |  | Cl=0 at alpha= | -2.2456 | deg
|  |  |  | @ Cl=0.1, Cd= | 0.00989
|  |  |  | @ Cl=0.4, Cd= | 0.011459
|  |  |  | @ Cl=0.6, Cd= | 0.04371
alpha (deg) | Cl | Cd | Cm | Cl/Cd
-11.5 | -0.052 | 0.07249 | -0.013 | -0.712
-11 | -0.049 | 0.0687 | -0.013 | -0.711
-10.5 | -0.046 | 0.0663 | -0.013 | -0.695
-10 | -0.043 | 0.06249 | -0.013 | -0.693
-9.5 | -0.091 | 0.05857 | -0.013 | -1.551
-9 | -0.136 | 0.056 | -0.013 | -2.428
-8.5 | -0.169 | 0.05285 | -0.013 | -3.19
-8 | -0.194 | 0.05014 | -0.013 | -3.875
-7.5 | -0.214 | 0.04763 | -0.013 | -4.484
-7 | -0.226 | 0.04525 | -0.013 | -4.994
-6.5 | -0.231 | 0.04291 | -0.013 | -5.386
-6 | -0.229 | 0.04058 | -0.013 | -5.633
-5.5 | -0.218 | 0.03879 | -0.013 | -5.622
-5 | -0.2 | 0.03666 | -0.013 | -5.463
-4.5 | -0.176 | 0.03445 | -0.013 | -5.096
-4 | -0.145 | 0.03262 | -0.014 | -4.433
-3.5 | -0.109 | 0.02993 | -0.015 | -3.637
-3 | -0.083 | 0.00947 | -0.026 | -8.809
-2.5 | -0.029 | 0.00917 | -0.026 | -3.188
-2 | 0.028 | 0.00982 | -0.026 | 2.819
-1.5 | 0.086 | 0.00954 | -0.026 | 9.049
-1 | 0.146 | 0.01104 | -0.026 | 13.221
-0.5 | 0.206 | 0.01065 | -0.026 | 19.369
0 | 0.267 | 0.01034 | -0.026 | 25.816
0.5 | 0.327 | 0.0099 | -0.026 | 33.057
1 | 0.387 | 0.01155 | -0.027 | 33.503
1.5 | 0.447 | 0.01113 | -0.027 | 40.131
2 | 0.506 | 0.01085 | -0.027 | 46.617
2.5 | 0.565 | 0.01052 | -0.027 | 53.712
3 | 0.624 | 0.00936 | -0.027 | 66.672
3.5 | 0.683 | 0.00913 | -0.027 | 74.852
4 | 0.742 | 0.00901 | -0.027 | 82.389
4.5 | 0.801 | 0.00891 | -0.028 | 89.831
5 | 0.859 | 0.00851 | -0.028 | 100.918
5.5 | 0.917 | 0.00832 | -0.028 | 110.248
6 | 0.971 | 0.00817 | -0.028 | 118.821
6.5 | 1.022 | 0.00821 | -0.028 | 124.434
7 | 1.069 | 0.00921 | -0.028 | 116.105
7.5 | 1.109 | 0.00904 | -0.029 | 122.706
8 | 1.142 | 0.00901 | -0.029 | 126.794
8.5 | 1.166 | 0.00914 | -0.029 | 127.593
9 | 1.18 | 0.00929 | -0.029 | 127.001
9.5 | 1.18 | 0.0111 | -0.029 | 106.345
10 | 1.166 | 0.01077 | -0.03 | 108.252
10.5 | 1.128 | 0.01241 | -0.03 | 90.965
11 | 1.069 | 0.01358 | -0.03 | 78.75
11.5 | 0.991 | 0.01524 | -0.03 | 65.006
12 | 0.895 | 0.01797 | -0.029 | 49.799
12.5 | 0.786 | 0.02245 | -0.029 | 35.009
13 | 0.67 | 0.02853 | -0.028 | 23.499
13.5 | 0.554 | 0.03479 | -0.028 | 15.911
14 | 0.432 | 0.04371 | -0.027 | 9.874

## 150. Re 20M Mach 0.25 (2)
BIGFOIL.COM POLAR EXPORT
NACA34007
NACA34007 |  |  |  | Cl Max: | 1.7784 | at alpha= | 14.5 | deg
XFOIL ncrit=9 |  |  |  | L/D Max: | 193.263 | at alpha= | 5 | deg
Re: | 20000000 |  |  | Cd Min: | 0.13819 | at alpha= | 19.5 | deg
Mach: | 0.25 |  |  | Cl=0 at alpha= | -2.2605 | deg
|  |  |  | @ Cl=0.1, Cd= | 0.0053289
|  |  |  | @ Cl=0.4, Cd= | 0.0051874
|  |  |  | @ Cl=0.6, Cd= | 0.0052765
alpha (deg) | Cl | Cd | Cm | Cl/Cd
-9 | -0.4087 | 0.08663 | -0.0231 | -4.7178
-8.5 | -0.4076 | 0.08034 | -0.0254 | -5.0734
-8 | -0.4201 | 0.07505 | -0.0267 | -5.5976
-7.5 | -0.415 | 0.06674 | -0.033 | -6.2182
-7 | -0.393 | 0.06049 | -0.0365 | -6.4969
-6 | -0.4263 | 0.01015 | -0.0378 | -42
-5.5 | -0.3743 | 0.00779 | -0.036 | -48.0488
-5 | -0.318 | 0.00692 | -0.0345 | -45.9538
-4 | -0.2031 | 0.00604 | -0.0322 | -33.6258
-3.5 | -0.1446 | 0.00588 | -0.0315 | -24.5918
-3 | -0.0861 | 0.00573 | -0.0308 | -15.0262
-2.5 | -0.0278 | 0.0056 | -0.0302 | -4.9643
-1.5 | 0.0883 | 0.00534 | -0.0292 | 16.5356
-0.5 | 0.2045 | 0.00523 | -0.0286 | 39.1013
0 | 0.2626 | 0.0052 | -0.0284 | 50.5
0.5 | 0.3206 | 0.0052 | -0.0282 | 61.6538
1 | 0.3787 | 0.00518 | -0.028 | 73.1081
1.5 | 0.4365 | 0.0052 | -0.0278 | 83.9423
2 | 0.4946 | 0.00521 | -0.0277 | 94.9328
2.5 | 0.5523 | 0.00526 | -0.0275 | 105
3 | 0.6103 | 0.00528 | -0.0274 | 115.5871
3.5 | 0.6641 | 0.00482 | -0.0267 | 137.7801
4.5 | 0.7712 | 0.00428 | -0.0247 | 180.1869
5 | 0.8291 | 0.00429 | -0.0245 | 193.2634
5.5 | 0.896 | 0.0048 | -0.0266 | 186.6667
6 | 0.9566 | 0.00537 | -0.0272 | 178.1378
6.5 | 1.0164 | 0.00616 | -0.0277 | 165
7 | 1.0778 | 0.00673 | -0.0283 | 160.1486
7.5 | 1.1372 | 0.00719 | -0.0284 | 158.1641
8 | 1.1892 | 0.00761 | -0.0268 | 156.2681
8.5 | 1.2419 | 0.00802 | -0.0253 | 154.8504
9.5 | 1.3487 | 0.009 | -0.0225 | 149.8556
10 | 1.4014 | 0.00958 | -0.021 | 146.2839
10.5 | 1.4537 | 0.01021 | -0.0193 | 142.38
11 | 1.5055 | 0.01085 | -0.0176 | 138.7558
11.5 | 1.5565 | 0.01155 | -0.0157 | 134.7619
12 | 1.6054 | 0.01239 | -0.0134 | 129.5722
12.5 | 1.6521 | 0.01338 | -0.0108 | 123.4753
13 | 1.6933 | 0.01475 | -0.0075 | 114.8
13.5 | 1.7277 | 0.0165 | -0.0034 | 104.7091
14 | 1.7572 | 0.01845 | 0.001 | 95.2412
14.5 | 1.7784 | 0.02063 | 0.006 | 86.2046
15 | 1.7769 | 0.02411 | 0.0113 | 73.6997
15.5 | 1.7518 | 0.03126 | 0.0121 | 56.0397
16 | 1.7221 | 0.04253 | 0.0059 | 40.4914
16.5 | 1.692 | 0.05463 | -0.0006 | 30.972
17 | 1.6406 | 0.06871 | -0.0069 | 23.8772
17.5 | 1.557 | 0.08658 | -0.0151 | 17.9834
18 | 1.5071 | 0.10079 | -0.0215 | 14.9529
18.5 | 1.4744 | 0.11282 | -0.0268 | 13.0686
19 | 1.4221 | 0.12785 | -0.0336 | 11.1232
19.5 | 1.3954 | 0.13819 | -0.0373 | 10.0977

## 151. Re 20M Mach 0.50 (1)
BIGFOIL.COM POLAR EXPORT
NACA34007
NACA34007 |  |  |  | Cl Max: | 1.214 | at alpha= | 20 | deg
JavaFoil+Calcfoil stall+Eppler ext transition |  |  |  | L/D Max: | 113.722 | at alpha= | 6 | deg
Re: | 20000000 |  |  | Cd Min: | 0.00852 | at alpha= | 3.5 | deg
Mach: | 0.5 |  |  | Cl=0 at alpha= | -2.25 | deg
|  |  |  | @ Cl=0.1, Cd= | 0.0093005
|  |  |  | @ Cl=0.4, Cd= | 0.010686
|  |  |  | @ Cl=0.6, Cd= | 0.0099992
alpha (deg) | Cl | Cd | Cm | Cl/Cd
-20 | -0.909 | 0.16092 | -0.018 | -5.651
-19.5 | -0.885 | 0.15329 | -0.018 | -5.772
-19 | -0.861 | 0.13856 | -0.018 | -6.217
-18.5 | -0.838 | 0.12916 | -0.018 | -6.486
-18 | -0.814 | 0.12113 | -0.018 | -6.719
-17.5 | -0.785 | 0.12756 | -0.017 | -6.158
-17 | -0.761 | 0.11852 | -0.017 | -6.424
-16.5 | -0.737 | 0.10962 | -0.017 | -6.726
-16 | -0.714 | 0.10014 | -0.018 | -7.129
-15.5 | -0.686 | 0.10205 | -0.017 | -6.722
-15 | -0.661 | 0.09625 | -0.017 | -6.868
-14.5 | -0.637 | 0.08868 | -0.017 | -7.184
-14 | -0.613 | 0.08229 | -0.017 | -7.449
-13.5 | -0.586 | 0.08 | -0.017 | -7.328
-13 | -0.561 | 0.0757 | -0.017 | -7.408
-12.5 | -0.537 | 0.06913 | -0.017 | -7.774
-12 | -0.514 | 0.06278 | -0.018 | -8.192
-11.5 | -0.484 | 0.06648 | -0.016 | -7.275
-11 | -0.458 | 0.06235 | -0.016 | -7.35
-10.5 | -0.434 | 0.0572 | -0.017 | -7.588
-10 | -0.406 | 0.05794 | -0.016 | -7.009
-9.5 | -0.381 | 0.05438 | -0.016 | -6.998
-9 | -0.355 | 0.05107 | -0.016 | -6.949
-8.5 | -0.328 | 0.05047 | -0.015 | -6.5
-8 | -0.302 | 0.04705 | -0.016 | -6.429
-7.5 | -0.277 | 0.04504 | -0.016 | -6.143
-7 | -0.25 | 0.04458 | -0.015 | -5.603
-6.5 | -0.224 | 0.04188 | -0.015 | -5.348
-6 | -0.198 | 0.03856 | -0.016 | -5.139
-5.5 | -0.171 | 0.03883 | -0.014 | -4.413
-5 | -0.145 | 0.03653 | -0.015 | -3.979
-4.5 | -0.119 | 0.03562 | -0.014 | -3.34
-4 | -0.093 | 0.03409 | -0.014 | -2.72
-3.5 | -0.066 | 0.03318 | -0.014 | -2
-3 | -0.04 | 0.03242 | -0.014 | -1.234
-2.5 | -0.024 | 0.03036 | -0.015 | -0.783
-2 | 0.024 | 0.02775 | -0.017 | 0.866
-1.5 | 0.094 | 0.00933 | -0.029 | 10.092
-1 | 0.161 | 0.009 | -0.029 | 17.919
-0.5 | 0.229 | 0.00884 | -0.029 | 25.948
0 | 0.298 | 0.01003 | -0.029 | 29.683
0.5 | 0.366 | 0.01084 | -0.03 | 33.723
1 | 0.432 | 0.01054 | -0.03 | 41.001
1.5 | 0.499 | 0.01015 | -0.03 | 49.125
2 | 0.565 | 0.0101 | -0.03 | 55.937
2.5 | 0.631 | 0.00991 | -0.03 | 63.677
3 | 0.697 | 0.00861 | -0.03 | 80.893
3.5 | 0.762 | 0.00852 | -0.03 | 89.467
4 | 0.827 | 0.01004 | -0.031 | 82.413
4.5 | 0.892 | 0.00999 | -0.031 | 89.255
5 | 0.956 | 0.00979 | -0.031 | 97.705
5.5 | 1.02 | 0.00951 | -0.031 | 107.218
6 | 1.076 | 0.00946 | -0.031 | 113.722
6.5 | 1.122 | 0.01101 | -0.032 | 101.934
7 | 1.155 | 0.0112 | -0.032 | 103.155
7.5 | 1.151 | 0.01047 | -0.032 | 109.901
8 | 1.054 | 0.01219 | -0.032 | 86.426
8.5 | 0.7 | 0.01345 | -0.032 | 52.059
9 | 0.725 | 0.01503 | -0.032 | 48.224
9.5 | 0.746 | 0.01734 | -0.032 | 43.044
10 | 0.768 | 0.01996 | -0.031 | 38.462
10.5 | 0.776 | 0.02776 | -0.03 | 27.944
11 | 0.795 | 0.03288 | -0.03 | 24.175
11.5 | 0.819 | 0.03636 | -0.03 | 22.531
12 | 0.844 | 0.03986 | -0.03 | 21.173
12.5 | 0.869 | 0.04324 | -0.03 | 20.106
13 | 0.881 | 0.05553 | -0.029 | 15.864
13.5 | 0.886 | 0.07674 | -0.027 | 11.54
14 | 0.905 | 0.08905 | -0.026 | 10.16
14.5 | 0.926 | 0.10052 | -0.025 | 9.21
15 | 0.948 | 0.11157 | -0.025 | 8.501
15.5 | 0.971 | 0.12473 | -0.025 | 7.783
16 | 0.992 | 0.14464 | -0.024 | 6.856
16.5 | 1.019 | 0.15329 | -0.024 | 6.646
17 | 1.045 | 0.1648 | -0.024 | 6.343
17.5 | 1.074 | 0.17007 | -0.025 | 6.315
18 | 1.102 | 0.18391 | -0.025 | 5.99
18.5 | 1.129 | 0.19413 | -0.025 | 5.814
19 | 1.158 | 0.19918 | -0.026 | 5.813
19.5 | 1.185 | 0.20864 | -0.026 | 5.679
20 | 1.214 | 0.21384 | -0.027 | 5.676

## 152. Re 20M Mach 0.50 (2)
BIGFOIL.COM POLAR EXPORT
NACA34007
NACA34007 |  |  |  | Cl Max: | 1.4571 | at alpha= | 8.5 | deg
XFOIL ncrit=9 |  |  |  | L/D Max: | 211.626 | at alpha= | 5 | deg
Re: | 20000000 |  |  | Cd Min: | 0.27713 | at alpha= | -20 | deg
Mach: | 0.5 |  |  | Cl=0 at alpha= | -2.2327 | deg
|  |  |  | @ Cl=0.1, Cd= | 0.0055336
|  |  |  | @ Cl=0.4, Cd= | 0.0052605
|  |  |  | @ Cl=0.6, Cd= | 0.0053511
alpha (deg) | Cl | Cd | Cm | Cl/Cd
-20 | -0.8406 | 0.27713 | 0.0872 | -3.0332
-19.5 | -0.8187 | 0.26877 | 0.0823 | -3.0461
-19 | -0.797 | 0.25992 | 0.0776 | -3.0663
-18.5 | -0.7756 | 0.25174 | 0.0731 | -3.081
-18 | -0.7546 | 0.24347 | 0.0687 | -3.0994
-17.5 | -0.733 | 0.23659 | 0.0645 | -3.0982
-17 | -0.7114 | 0.22956 | 0.0605 | -3.099
-16.5 | -0.6903 | 0.22179 | 0.0565 | -3.1124
-16 | -0.6691 | 0.21417 | 0.0526 | -3.1242
-15.5 | -0.6485 | 0.20629 | 0.0487 | -3.1436
-15 | -0.6282 | 0.19862 | 0.045 | -3.1628
-14.5 | -0.6082 | 0.1911 | 0.0414 | -3.1826
-14 | -0.5903 | 0.18293 | 0.0379 | -3.2269
-13.5 | -0.5602 | 0.17373 | 0.0307 | -3.2245
-12.5 | -0.4735 | 0.14916 | 0.004 | -3.1744
-12 | -0.4559 | 0.14175 | 0.0005 | -3.2162
-11 | -0.4166 | 0.12875 | -0.0062 | -3.2357
-10.5 | -0.3987 | 0.12186 | -0.0095 | -3.2718
-10 | -0.3798 | 0.11524 | -0.0125 | -3.2957
-9.5 | -0.3638 | 0.1083 | -0.0156 | -3.3592
-9 | -0.3475 | 0.10176 | -0.0185 | -3.4149
-8.5 | -0.3321 | 0.0953 | -0.0213 | -3.4848
-7 | -0.3246 | 0.0724 | -0.0304 | -4.4834
-6.5 | -0.3267 | 0.06672 | -0.0332 | -4.8966
-6 | -0.3102 | 0.0596 | -0.0386 | -5.2047
-5.5 | -0.283 | 0.05303 | -0.0425 | -5.3366
-5 | -0.2498 | 0.04615 | -0.0454 | -5.4128
-4.5 | -0.2069 | 0.04069 | -0.0468 | -5.0848
-4 | -0.1631 | 0.03353 | -0.0474 | -4.8643
-3.5 | -0.1136 | 0.02709 | -0.0463 | -4.1934
-3 | -0.0731 | 0.01619 | -0.0423 | -4.5151
-2.5 | -0.0347 | 0.00696 | -0.0385 | -4.9856
-2 | 0.0302 | 0.00594 | -0.0361 | 5.0842
-1.5 | 0.0969 | 0.00554 | -0.0343 | 17.491
-1 | 0.1645 | 0.0054 | -0.0331 | 30.463
-0.5 | 0.2319 | 0.00534 | -0.0322 | 43.427
0 | 0.2986 | 0.00528 | -0.0315 | 56.553
0.5 | 0.3653 | 0.00525 | -0.0309 | 69.581
1 | 0.4316 | 0.00527 | -0.0304 | 81.8975
1.5 | 0.4982 | 0.00528 | -0.03 | 94.3561
2 | 0.5647 | 0.00533 | -0.0295 | 105.9475
2.5 | 0.6316 | 0.00537 | -0.0291 | 117.6164
3 | 0.6983 | 0.00546 | -0.0285 | 127.8938
3.5 | 0.7613 | 0.00499 | -0.0273 | 152.5651
4 | 0.8237 | 0.0047 | -0.0258 | 175.2553
4.5 | 0.8845 | 0.00446 | -0.0235 | 198.3184
5 | 0.9629 | 0.00455 | -0.0244 | 211.6264
5.5 | 1.041 | 0.00511 | -0.0252 | 203.7182
6 | 1.114 | 0.00593 | -0.0248 | 187.8583
6.5 | 1.186 | 0.00712 | -0.0239 | 166.573
7 | 1.2596 | 0.00775 | -0.0223 | 162.529
7.5 | 1.325 | 0.0083 | -0.0185 | 159.6386
8 | 1.3923 | 0.00894 | -0.0145 | 155.7383
8.5 | 1.4571 | 0.0101 | -0.0093 | 144.2673
10 | 1.4404 | 0.02546 | 0.0184 | 56.575
10.5 | 1.4051 | 0.03903 | 0.0077 | 36.0005
11 | 1.3671 | 0.05174 | 0.0007 | 26.4225
11.5 | 1.321 | 0.06405 | -0.0052 | 20.6245
12 | 1.282 | 0.07564 | -0.0107 | 16.9487
12.5 | 1.2492 | 0.0871 | -0.0161 | 14.3421
13 | 1.2132 | 0.09972 | -0.0222 | 12.1661
13.5 | 1.1845 | 0.11192 | -0.0279 | 10.5835