## index
index | Re | Mach | Datasource
1 | 50000 | 0 | JavaFoil+Calcfoil stall+Eppler ext transition
2 | 50000 | 0 | XFOIL ncrit=9
3 | 50000 | 0.1 | JavaFoil+Calcfoil stall+Eppler ext transition
4 | 50000 | 0.1 | XFOIL ncrit=9
5 | 50000 | 0.25 | JavaFoil+Calcfoil stall+Eppler ext transition
6 | 50000 | 0.25 | XFOIL ncrit=9
7 | 50000 | 0.5 | JavaFoil+Calcfoil stall+Eppler ext transition
8 | 50000 | 0.5 | XFOIL ncrit=9
9 | 100000 | 0 | JavaFoil+Calcfoil stall+Eppler ext transition
10 | 100000 | 0 | XFOIL ncrit=9
11 | 100000 | 0.1 | JavaFoil+Calcfoil stall+Eppler ext transition
12 | 100000 | 0.1 | XFOIL ncrit=9
13 | 100000 | 0.25 | JavaFoil+Calcfoil stall+Eppler ext transition
14 | 100000 | 0.25 | XFOIL ncrit=9
15 | 100000 | 0.5 | JavaFoil+Calcfoil stall+Eppler ext transition
16 | 100000 | 0.5 | XFOIL ncrit=9
17 | 250000 | 0 | JavaFoil+Calcfoil stall+Eppler ext transition
18 | 250000 | 0 | XFOIL ncrit=9
19 | 250000 | 0.1 | JavaFoil+Calcfoil stall+Eppler ext transition
20 | 250000 | 0.1 | XFOIL ncrit=9
21 | 250000 | 0.25 | JavaFoil+Calcfoil stall+Eppler ext transition
22 | 250000 | 0.25 | XFOIL ncrit=9
23 | 250000 | 0.5 | JavaFoil+Calcfoil stall+Eppler ext transition
24 | 250000 | 0.5 | XFOIL ncrit=9
25 | 500000 | 0 | JavaFoil+Calcfoil stall+Eppler ext transition
26 | 500000 | 0 | XFOIL ncrit=9
27 | 500000 | 0.1 | JavaFoil+Calcfoil stall+Eppler ext transition
28 | 500000 | 0.1 | XFOIL ncrit=9
29 | 500000 | 0.25 | JavaFoil+Calcfoil stall+Eppler ext transition
30 | 500000 | 0.25 | XFOIL ncrit=9
31 | 500000 | 0.5 | JavaFoil+Calcfoil stall+Eppler ext transition
32 | 500000 | 0.5 | XFOIL ncrit=9
33 | 750000 | 0 | JavaFoil+Calcfoil stall+Eppler ext transition
34 | 750000 | 0 | XFOIL ncrit=9
35 | 750000 | 0.1 | JavaFoil+Calcfoil stall+Eppler ext transition
36 | 750000 | 0.1 | XFOIL ncrit=9
37 | 750000 | 0.25 | JavaFoil+Calcfoil stall+Eppler ext transition
38 | 750000 | 0.25 | XFOIL ncrit=9
39 | 750000 | 0.5 | JavaFoil+Calcfoil stall+Eppler ext transition
40 | 750000 | 0.5 | XFOIL ncrit=9
41 | 1000000 | 0 | JavaFoil+Calcfoil stall+Eppler ext transition
42 | 1000000 | 0 | XFOIL ncrit=9
43 | 1000000 | 0.1 | JavaFoil+Calcfoil stall+Eppler ext transition
44 | 1000000 | 0.1 | XFOIL ncrit=9
45 | 1000000 | 0.25 | JavaFoil+Calcfoil stall+Eppler ext transition
46 | 1000000 | 0.25 | XFOIL ncrit=9
47 | 1000000 | 0.5 | JavaFoil+Calcfoil stall+Eppler ext transition
48 | 1000000 | 0.5 | XFOIL ncrit=9
49 | 2000000 | 0 | JavaFoil+Calcfoil stall+Eppler ext transition
50 | 2000000 | 0 | XFOIL ncrit=9
51 | 2000000 | 0.1 | JavaFoil+Calcfoil stall+Eppler ext transition
52 | 2000000 | 0.1 | XFOIL ncrit=9
53 | 2000000 | 0.25 | JavaFoil+Calcfoil stall+Eppler ext transition
54 | 2000000 | 0.25 | XFOIL ncrit=9
55 | 2000000 | 0.5 | JavaFoil+Calcfoil stall+Eppler ext transition
56 | 2000000 | 0.5 | XFOIL ncrit=9
57 | 3000000 | 0 | JavaFoil+Calcfoil stall+Eppler ext transition
58 | 3000000 | 0 | XFOIL ncrit=9
59 | 3000000 | 0.1 | JavaFoil+Calcfoil stall+Eppler ext transition
60 | 3000000 | 0.1 | XFOIL ncrit=9
61 | 3000000 | 0.25 | JavaFoil+Calcfoil stall+Eppler ext transition
62 | 3000000 | 0.25 | XFOIL ncrit=9
63 | 3000000 | 0.5 | JavaFoil+Calcfoil stall+Eppler ext transition
64 | 3000000 | 0.5 | XFOIL ncrit=9
65 | 4000000 | 0 | JavaFoil+Calcfoil stall+Eppler ext transition
66 | 4000000 | 0 | XFOIL ncrit=9
67 | 4000000 | 0.1 | JavaFoil+Calcfoil stall+Eppler ext transition
68 | 4000000 | 0.1 | XFOIL ncrit=9
69 | 4000000 | 0.25 | JavaFoil+Calcfoil stall+Eppler ext transition
70 | 4000000 | 0.25 | XFOIL ncrit=9
71 | 4000000 | 0.5 | JavaFoil+Calcfoil stall+Eppler ext transition
72 | 4000000 | 0.5 | XFOIL ncrit=9
73 | 5000000 | 0 | JavaFoil+Calcfoil stall+Eppler ext transition
74 | 5000000 | 0 | XFOIL ncrit=9
75 | 5000000 | 0.1 | JavaFoil+Calcfoil stall+Eppler ext transition
76 | 5000000 | 0.1 | XFOIL ncrit=9
77 | 5000000 | 0.25 | JavaFoil+Calcfoil stall+Eppler ext transition
78 | 5000000 | 0.25 | XFOIL ncrit=9
79 | 5000000 | 0.5 | JavaFoil+Calcfoil stall+Eppler ext transition
80 | 5000000 | 0.5 | XFOIL ncrit=9
81 | 6000000 | 0 | JavaFoil+Calcfoil stall+Eppler ext transition
82 | 6000000 | 0 | XFOIL ncrit=9
83 | 6000000 | 0.1 | JavaFoil+Calcfoil stall+Eppler ext transition
84 | 6000000 | 0.1 | XFOIL ncrit=9
85 | 6000000 | 0.25 | JavaFoil+Calcfoil stall+Eppler ext transition
86 | 6000000 | 0.25 | XFOIL ncrit=9
87 | 6000000 | 0.5 | JavaFoil+Calcfoil stall+Eppler ext transition
88 | 6000000 | 0.5 | XFOIL ncrit=9
89 | 7000000 | 0 | JavaFoil+Calcfoil stall+Eppler ext transition
90 | 7000000 | 0 | XFOIL ncrit=9
91 | 7000000 | 0.1 | JavaFoil+Calcfoil stall+Eppler ext transition
92 | 7000000 | 0.1 | XFOIL ncrit=9
93 | 7000000 | 0.25 | JavaFoil+Calcfoil stall+Eppler ext transition
94 | 7000000 | 0.25 | XFOIL ncrit=9
95 | 7000000 | 0.5 | JavaFoil+Calcfoil stall+Eppler ext transition
96 | 7000000 | 0.5 | XFOIL ncrit=9
97 | 8000000 | 0 | JavaFoil+Calcfoil stall+Eppler ext transition
98 | 8000000 | 0 | XFOIL ncrit=9
99 | 8000000 | 0.1 | JavaFoil+Calcfoil stall+Eppler ext transition
100 | 8000000 | 0.1 | XFOIL ncrit=9
101 | 8000000 | 0.25 | JavaFoil+Calcfoil stall+Eppler ext transition
102 | 8000000 | 0.25 | XFOIL ncrit=9
103 | 8000000 | 0.5 | JavaFoil+Calcfoil stall+Eppler ext transition
104 | 8000000 | 0.5 | XFOIL ncrit=9
105 | 10000000 | 0 | JavaFoil+Calcfoil stall+Eppler ext transition
106 | 10000000 | 0 | XFOIL ncrit=9
107 | 10000000 | 0.1 | JavaFoil+Calcfoil stall+Eppler ext transition
108 | 10000000 | 0.1 | XFOIL ncrit=9
109 | 10000000 | 0.25 | JavaFoil+Calcfoil stall+Eppler ext transition
110 | 10000000 | 0.25 | XFOIL ncrit=9
111 | 10000000 | 0.5 | JavaFoil+Calcfoil stall+Eppler ext transition
112 | 10000000 | 0.5 | XFOIL ncrit=9
113 | 12000000 | 0 | JavaFoil+Calcfoil stall+Eppler ext transition
114 | 12000000 | 0 | XFOIL ncrit=9
115 | 12000000 | 0.1 | JavaFoil+Calcfoil stall+Eppler ext transition
116 | 12000000 | 0.1 | XFOIL ncrit=9
117 | 12000000 | 0.25 | JavaFoil+Calcfoil stall+Eppler ext transition
118 | 12000000 | 0.25 | XFOIL ncrit=9
119 | 12000000 | 0.5 | JavaFoil+Calcfoil stall+Eppler ext transition
120 | 12000000 | 0.5 | XFOIL ncrit=9
121 | 14000000 | 0 | JavaFoil+Calcfoil stall+Eppler ext transition
122 | 14000000 | 0 | XFOIL ncrit=9
123 | 14000000 | 0.1 | JavaFoil+Calcfoil stall+Eppler ext transition
124 | 14000000 | 0.1 | XFOIL ncrit=9
125 | 14000000 | 0.25 | JavaFoil+Calcfoil stall+Eppler ext transition
126 | 14000000 | 0.25 | XFOIL ncrit=9
127 | 14000000 | 0.5 | JavaFoil+Calcfoil stall+Eppler ext transition
128 | 14000000 | 0.5 | XFOIL ncrit=9
129 | 16000000 | 0 | JavaFoil+Calcfoil stall+Eppler ext transition
130 | 16000000 | 0 | XFOIL ncrit=9
131 | 16000000 | 0.1 | JavaFoil+Calcfoil stall+Eppler ext transition
132 | 16000000 | 0.1 | XFOIL ncrit=9
133 | 16000000 | 0.25 | JavaFoil+Calcfoil stall+Eppler ext transition
134 | 16000000 | 0.25 | XFOIL ncrit=9
135 | 16000000 | 0.5 | JavaFoil+Calcfoil stall+Eppler ext transition
136 | 16000000 | 0.5 | XFOIL ncrit=9
137 | 18000000 | 0 | JavaFoil+Calcfoil stall+Eppler ext transition
138 | 18000000 | 0 | XFOIL ncrit=9
139 | 18000000 | 0.1 | JavaFoil+Calcfoil stall+Eppler ext transition
140 | 18000000 | 0.1 | XFOIL ncrit=9
141 | 18000000 | 0.25 | JavaFoil+Calcfoil stall+Eppler ext transition
142 | 18000000 | 0.25 | XFOIL ncrit=9
143 | 18000000 | 0.5 | JavaFoil+Calcfoil stall+Eppler ext transition
144 | 18000000 | 0.5 | XFOIL ncrit=9
145 | 20000000 | 0 | JavaFoil+Calcfoil stall+Eppler ext transition
146 | 20000000 | 0 | XFOIL ncrit=9
147 | 20000000 | 0.1 | JavaFoil+Calcfoil stall+Eppler ext transition
148 | 20000000 | 0.1 | XFOIL ncrit=9
149 | 20000000 | 0.25 | JavaFoil+Calcfoil stall+Eppler ext transition
150 | 20000000 | 0.25 | XFOIL ncrit=9
151 | 20000000 | 0.5 | JavaFoil+Calcfoil stall+Eppler ext transition
152 | 20000000 | 0.5 | XFOIL ncrit=9

## 1. Re 50k Mach 0.00 (1)
BIGFOIL.COM POLAR EXPORT
NACA64-712 a=0.6
NACA64-712 a=0.6 |  |  |  | Cl Max: | 1.338 | at alpha= | 7.5 | deg
JavaFoil+Calcfoil stall+Eppler ext transition |  |  |  | L/D Max: | 43.096 | at alpha= | 5.5 | deg
Re: | 50000 |  |  | Cd Min: | 0.01801 | at alpha= | -1 | deg
Mach: | 0 |  |  | Cl=0 at alpha= | -4.7872 | deg
|  |  |  | @ Cl=0.1, Cd= | 0.04395
|  |  |  | @ Cl=0.4, Cd= | 0.025903
|  |  |  | @ Cl=0.6, Cd= | 0.02051
alpha (deg) | Cl | Cd | Cm | Cl/Cd
-18 | -0.367 | 0.37433 | -0.029 | -0.981
-17.5 | -0.379 | 0.37435 | -0.028 | -1.011
-17 | -0.39 | 0.34451 | -0.028 | -1.132
-16.5 | -0.401 | 0.31724 | -0.028 | -1.263
-16 | -0.411 | 0.2681 | -0.029 | -1.532
-15.5 | -0.42 | 0.26136 | -0.028 | -1.606
-15 | -0.428 | 0.23564 | -0.029 | -1.816
-14.5 | -0.435 | 0.21103 | -0.029 | -2.059
-14 | -0.439 | 0.20686 | -0.028 | -2.124
-13.5 | -0.442 | 0.17676 | -0.029 | -2.502
-13 | -0.443 | 0.16459 | -0.03 | -2.69
-12.5 | -0.441 | 0.15112 | -0.03 | -2.916
-12 | -0.436 | 0.14247 | -0.03 | -3.058
-11.5 | -0.427 | 0.13199 | -0.031 | -3.239
-11 | -0.416 | 0.11926 | -0.031 | -3.486
-10.5 | -0.401 | 0.11081 | -0.032 | -3.615
-10 | -0.382 | 0.10192 | -0.033 | -3.745
-9.5 | -0.359 | 0.09381 | -0.033 | -3.827
-9 | -0.333 | 0.08652 | -0.034 | -3.847
-8.5 | -0.303 | 0.08114 | -0.034 | -3.734
-8 | -0.27 | 0.07341 | -0.035 | -3.678
-7.5 | -0.234 | 0.06831 | -0.036 | -3.424
-7 | -0.195 | 0.0648 | -0.037 | -3.012
-6.5 | -0.154 | 0.06016 | -0.038 | -2.561
-6 | -0.111 | 0.0562 | -0.039 | -1.973
-5.5 | -0.066 | 0.05253 | -0.039 | -1.259
-5 | -0.02 | 0.04989 | -0.04 | -0.402
-4.5 | 0.027 | 0.04724 | -0.041 | 0.568
-4 | 0.074 | 0.04499 | -0.041 | 1.652
-3.5 | 0.122 | 0.04307 | -0.042 | 2.838
-3 | 0.171 | 0.04141 | -0.043 | 4.117
-2.5 | 0.219 | 0.04007 | -0.044 | 5.463
-2 | 0.267 | 0.03899 | -0.045 | 6.858
-1.5 | 0.316 | 0.03818 | -0.047 | 8.282
-1 | 0.454 | 0.01801 | -0.097 | 25.184
-0.5 | 0.513 | 0.01819 | -0.097 | 28.215
0 | 0.539 | 0.02022 | -0.098 | 26.652
0.5 | 0.596 | 0.02049 | -0.098 | 29.098
1 | 0.653 | 0.02077 | -0.099 | 31.436
1.5 | 0.709 | 0.02115 | -0.1 | 33.538
2 | 0.765 | 0.02165 | -0.1 | 35.357
2.5 | 0.821 | 0.02215 | -0.101 | 37.076
3 | 0.877 | 0.02273 | -0.101 | 38.589
3.5 | 0.933 | 0.02341 | -0.101 | 39.828
4 | 0.982 | 0.02413 | -0.102 | 40.685
4.5 | 1.034 | 0.02497 | -0.102 | 41.409
5 | 1.085 | 0.02535 | -0.102 | 42.806
5.5 | 1.134 | 0.02632 | -0.103 | 43.096
6 | 1.181 | 0.02742 | -0.103 | 43.081
6.5 | 1.254 | 0.03029 | -0.106 | 41.396
7 | 1.298 | 0.0316 | -0.106 | 41.076
7.5 | 1.338 | 0.033 | -0.107 | 40.535
8 | 1.158 | 0.05896 | -0.048 | 19.649
8.5 | 1.186 | 0.06359 | -0.046 | 18.653
9 | 1.208 | 0.0684 | -0.044 | 17.662
9.5 | 1.223 | 0.07405 | -0.043 | 16.518
10 | 1.232 | 0.08056 | -0.042 | 15.299
10.5 | 1.236 | 0.08725 | -0.041 | 14.163
11 | 1.233 | 0.09269 | -0.039 | 13.3
11.5 | 1.224 | 0.10027 | -0.037 | 12.207
12 | 1.21 | 0.11072 | -0.036 | 10.924
12.5 | 1.19 | 0.12158 | -0.035 | 9.784

## 2. Re 50k Mach 0.00 (2)
BIGFOIL.COM POLAR EXPORT
NACA64-712 a=0.6
NACA64-712 a=0.6 |  |  |  | Cl Max: | 1.4067 | at alpha= | 12.5 | deg
XFOIL ncrit=9 |  |  |  | L/D Max: | 21.966 | at alpha= | 12 | deg
Re: | 50000 |  |  | Cd Min: | 0.23152 | at alpha= | 17.5 | deg
Mach: | 0 |  |  | Cl=0 at alpha= | 0.093418 | deg
|  |  |  | @ Cl=0.1, Cd= | 0.041611
|  |  |  | @ Cl=0.4, Cd= | 0.062617
|  |  |  | @ Cl=0.6, Cd= | 0.081848
alpha (deg) | Cl | Cd | Cm | Cl/Cd
-10 | -0.3581 | 0.1345 | -0.0304 | -2.6625
-9.5 | -0.3742 | 0.13117 | -0.0278 | -2.8528
-9 | -0.3882 | 0.12829 | -0.0249 | -3.026
-8.5 | -0.3928 | 0.12352 | -0.0216 | -3.1801
-8 | -0.4362 | 0.12333 | -0.0194 | -3.5369
-7.5 | -0.4443 | 0.11864 | -0.0155 | -3.7449
-7 | -0.4547 | 0.11424 | -0.0114 | -3.9802
-6.5 | -0.4732 | 0.11039 | -0.007 | -4.2866
-6 | -0.4933 | 0.10649 | -0.0046 | -4.6324
-5.5 | -0.5059 | 0.10151 | -0.0029 | -4.9837
-5 | -0.5121 | 0.09663 | -0.001 | -5.2996
-4.5 | -0.5075 | 0.09165 | 0.0051 | -5.5374
-4 | -0.5084 | 0.08728 | 0.0113 | -5.8249
-3.5 | -0.5101 | 0.08365 | 0.0195 | -6.098
-2.5 | -0.2681 | 0.05026 | -0.0599 | -5.3343
-2 | -0.2063 | 0.04549 | -0.0634 | -4.5351
-1.5 | -0.154 | 0.04315 | -0.0646 | -3.5689
-1 | -0.1041 | 0.04177 | -0.0647 | -2.4922
-0.5 | -0.0584 | 0.04118 | -0.0643 | -1.4182
0 | -0.0088 | 0.04121 | -0.0643 | -0.21354
0.5 | 0.0383 | 0.03861 | -0.0626 | 0.99197
1 | 0.0803 | 0.04056 | -0.0623 | 1.9798
1.5 | 0.1193 | 0.04264 | -0.0624 | 2.7978
2 | 0.1573 | 0.04486 | -0.0627 | 3.5065
2.5 | 0.1943 | 0.0472 | -0.0629 | 4.1165
3 | 0.2305 | 0.0497 | -0.0632 | 4.6378
4 | 0.341 | 0.05787 | -0.0717 | 5.8925
5 | 0.4428 | 0.06606 | -0.0787 | 6.703
5.5 | 0.498 | 0.07103 | -0.0827 | 7.0111
6 | 0.5337 | 0.07446 | -0.0836 | 7.1676
6.5 | 0.5705 | 0.07859 | -0.0849 | 7.2592
7 | 0.6212 | 0.08419 | -0.0882 | 7.3785
7.5 | 0.6572 | 0.08852 | -0.0893 | 7.4243
8 | 0.6904 | 0.09306 | -0.0901 | 7.4189
8.5 | 0.7301 | 0.09839 | -0.0917 | 7.4205
9 | 0.7558 | 0.10222 | -0.0914 | 7.3939
11 | 1.1951 | 0.05558 | -0.0563 | 21.5023
11.5 | 1.2494 | 0.05868 | -0.0519 | 21.2918
12 | 1.3944 | 0.06348 | -0.0542 | 21.966
12.5 | 1.4067 | 0.07134 | -0.051 | 19.7183
13 | 1.3909 | 0.07967 | -0.0473 | 17.4583
13.5 | 1.3538 | 0.08893 | -0.0445 | 15.2232
14 | 1.3034 | 0.10014 | -0.0442 | 13.0158
14.5 | 1.2494 | 0.11356 | -0.0472 | 11.0021
15 | 1.2064 | 0.12859 | -0.0526 | 9.3818
15.5 | 1.1002 | 0.1605 | -0.0736 | 6.8548
16 | 1.0089 | 0.21148 | -0.1103 | 4.7707
16.5 | 1.0219 | 0.21941 | -0.1132 | 4.6575
17 | 1.0271 | 0.22551 | -0.1171 | 4.5546
17.5 | 1.0312 | 0.23152 | -0.1218 | 4.454

## 3. Re 50k Mach 0.10 (1)
BIGFOIL.COM POLAR EXPORT
NACA64-712 a=0.6
NACA64-712 a=0.6 |  |  |  | Cl Max: | 1.303 | at alpha= | 7 | deg
JavaFoil+Calcfoil stall+Eppler ext transition |  |  |  | L/D Max: | 42.982 | at alpha= | 5.5 | deg
Re: | 50000 |  |  | Cd Min: | 0.01806 | at alpha= | -1 | deg
Mach: | 0.1 |  |  | Cl=0 at alpha= | -4.7872 | deg
|  |  |  | @ Cl=0.1, Cd= | 0.044135
|  |  |  | @ Cl=0.4, Cd= | 0.026249
|  |  |  | @ Cl=0.6, Cd= | 0.020516
alpha (deg) | Cl | Cd | Cm | Cl/Cd
-18 | -0.323 | 0.41747 | -0.029 | -0.774
-17.5 | -0.337 | 0.41342 | -0.028 | -0.814
-17 | -0.35 | 0.38191 | -0.028 | -0.917
-16.5 | -0.363 | 0.34959 | -0.028 | -1.039
-16 | -0.376 | 0.28908 | -0.029 | -1.3
-15.5 | -0.388 | 0.28963 | -0.028 | -1.339
-15 | -0.399 | 0.24895 | -0.029 | -1.601
-14.5 | -0.408 | 0.22265 | -0.029 | -1.832
-14 | -0.416 | 0.20951 | -0.029 | -1.984
-13.5 | -0.421 | 0.1889 | -0.029 | -2.231
-13 | -0.425 | 0.18078 | -0.028 | -2.35
-12.5 | -0.425 | 0.16476 | -0.029 | -2.582
-12 | -0.423 | 0.14499 | -0.03 | -2.918
-11.5 | -0.417 | 0.13334 | -0.03 | -3.129
-11 | -0.408 | 0.12428 | -0.031 | -3.281
-10.5 | -0.394 | 0.11125 | -0.032 | -3.546
-10 | -0.377 | 0.10139 | -0.032 | -3.721
-9.5 | -0.356 | 0.09345 | -0.033 | -3.81
-9 | -0.331 | 0.08917 | -0.034 | -3.711
-8.5 | -0.302 | 0.08307 | -0.034 | -3.636
-8 | -0.27 | 0.07513 | -0.036 | -3.59
-7.5 | -0.234 | 0.06972 | -0.036 | -3.356
-7 | -0.195 | 0.06438 | -0.037 | -3.036
-6.5 | -0.154 | 0.06015 | -0.038 | -2.567
-6 | -0.111 | 0.05612 | -0.039 | -1.983
-5.5 | -0.066 | 0.05294 | -0.04 | -1.254
-5 | -0.02 | 0.04988 | -0.04 | -0.403
-4.5 | 0.027 | 0.04745 | -0.041 | 0.568
-4 | 0.075 | 0.04514 | -0.041 | 1.654
-3.5 | 0.123 | 0.04321 | -0.042 | 2.843
-3 | 0.171 | 0.04143 | -0.042 | 4.134
-2.5 | 0.22 | 0.04006 | -0.043 | 5.49
-2 | 0.269 | 0.03907 | -0.045 | 6.879
-1.5 | 0.318 | 0.03824 | -0.047 | 8.309
-1 | 0.456 | 0.01806 | -0.097 | 25.242
-0.5 | 0.516 | 0.01824 | -0.098 | 28.276
0 | 0.542 | 0.02027 | -0.098 | 26.723
0.5 | 0.599 | 0.02051 | -0.099 | 29.206
1 | 0.656 | 0.02084 | -0.1 | 31.478
1.5 | 0.713 | 0.02126 | -0.1 | 33.524
2 | 0.769 | 0.02174 | -0.101 | 35.379
2.5 | 0.825 | 0.02223 | -0.101 | 37.126
3 | 0.881 | 0.02282 | -0.101 | 38.621
3.5 | 0.937 | 0.02351 | -0.102 | 39.851
4 | 0.986 | 0.02424 | -0.102 | 40.692
4.5 | 1.039 | 0.02509 | -0.103 | 41.4
5 | 1.09 | 0.02548 | -0.103 | 42.773
5.5 | 1.139 | 0.02651 | -0.103 | 42.982
6 | 1.187 | 0.02764 | -0.103 | 42.938
6.5 | 1.259 | 0.0305 | -0.107 | 41.272
7 | 1.303 | 0.03184 | -0.107 | 40.926
7.5 | 1.134 | 0.05478 | -0.054 | 20.701
8 | 1.163 | 0.05939 | -0.048 | 19.578
8.5 | 1.19 | 0.06439 | -0.047 | 18.475
9 | 1.211 | 0.06873 | -0.044 | 17.613
9.5 | 1.224 | 0.07427 | -0.043 | 16.484
10 | 1.232 | 0.08045 | -0.042 | 15.31
10.5 | 1.233 | 0.08807 | -0.041 | 14
11 | 1.227 | 0.09599 | -0.039 | 12.786
11.5 | 1.215 | 0.10158 | -0.037 | 11.964
12 | 1.197 | 0.1113 | -0.035 | 10.754

## 4. Re 50k Mach 0.10 (2)
BIGFOIL.COM POLAR EXPORT
NACA64-712 a=0.6
NACA64-712 a=0.6 |  |  |  | Cl Max: | 1.3983 | at alpha= | 12.5 | deg
XFOIL ncrit=9 |  |  |  | L/D Max: | 21.3888 | at alpha= | 12 | deg
Re: | 50000 |  |  | Cd Min: | 0.2324 | at alpha= | 17.5 | deg
Mach: | 0.1 |  |  | Cl=0 at alpha= | 0.10401 | deg
|  |  |  | @ Cl=0.1, Cd= | 0.041808
|  |  |  | @ Cl=0.4, Cd= | 0.062888
|  |  |  | @ Cl=0.6, Cd= | 0.082215
alpha (deg) | Cl | Cd | Cm | Cl/Cd
-8.5 | -0.3917 | 0.12408 | -0.0217 | -3.1568
-8 | -0.4393 | 0.12437 | -0.0196 | -3.5322
-7.5 | -0.4474 | 0.11966 | -0.0157 | -3.7389
-7 | -0.4578 | 0.11521 | -0.0115 | -3.9736
-6.5 | -0.4757 | 0.11129 | -0.0072 | -4.2744
-6 | -0.4975 | 0.10749 | -0.0053 | -4.6283
-5.5 | -0.4997 | 0.1019 | -0.0014 | -4.9038
-5 | -0.5091 | 0.09712 | 0.0006 | -5.242
-4.5 | -0.508 | 0.09238 | 0.0054 | -5.499
-4 | -0.5078 | 0.08789 | 0.0123 | -5.7777
-3.5 | -0.5101 | 0.0841 | 0.0204 | -6.0654
-2.5 | -0.2723 | 0.05088 | -0.0598 | -5.3518
-2 | -0.2105 | 0.04596 | -0.0634 | -4.5801
-1.5 | -0.1572 | 0.04348 | -0.0647 | -3.6155
-1 | -0.1067 | 0.04204 | -0.0649 | -2.5381
-0.5 | -0.0605 | 0.04141 | -0.0646 | -1.461
0 | -0.0109 | 0.04143 | -0.0645 | -0.26309
0.5 | 0.0415 | 0.0391 | -0.0637 | 1.0614
1 | 0.0794 | 0.04071 | -0.0625 | 1.9504
1.5 | 0.1186 | 0.0428 | -0.0627 | 2.771
2 | 0.157 | 0.04502 | -0.0629 | 3.4873
2.5 | 0.1942 | 0.04738 | -0.0632 | 4.0988
3 | 0.2305 | 0.0499 | -0.0635 | 4.6192
3.5 | 0.2784 | 0.05343 | -0.0662 | 5.2106
5 | 0.444 | 0.06631 | -0.0791 | 6.6958
5.5 | 0.5021 | 0.07173 | -0.0835 | 6.9999
6 | 0.5375 | 0.07501 | -0.0843 | 7.1657
6.5 | 0.5723 | 0.07894 | -0.0852 | 7.2498
7 | 0.6134 | 0.0838 | -0.0872 | 7.3198
7.5 | 0.6635 | 0.08949 | -0.0902 | 7.4142
8 | 0.6997 | 0.09424 | -0.0914 | 7.4247
8.5 | 0.7226 | 0.09836 | -0.0911 | 7.3465
9 | 0.768 | 0.10317 | -0.0924 | 7.444
11 | 1.1939 | 0.05663 | -0.0557 | 21.0825
12 | 1.3768 | 0.06437 | -0.0522 | 21.3888
12.5 | 1.3983 | 0.07256 | -0.0499 | 19.2709
13 | 1.3786 | 0.08117 | -0.0463 | 16.9841
13.5 | 1.3395 | 0.09085 | -0.0442 | 14.7441
14 | 1.2906 | 0.10239 | -0.0446 | 12.6047
14.5 | 1.24 | 0.11598 | -0.048 | 10.6915
15 | 1.2028 | 0.1309 | -0.0535 | 9.1887
15.5 | 1.0427 | 0.18048 | -0.0899 | 5.7774
16.5 | 1.022 | 0.21987 | -0.1143 | 4.6482
17 | 1.029 | 0.2263 | -0.1181 | 4.5471
17.5 | 1.0336 | 0.2324 | -0.1228 | 4.4475

## 5. Re 50k Mach 0.25 (1)
BIGFOIL.COM POLAR EXPORT
NACA64-712 a=0.6
NACA64-712 a=0.6 |  |  |  | Cl Max: | 1.331 | at alpha= | 7 | deg
JavaFoil+Calcfoil stall+Eppler ext transition |  |  |  | L/D Max: | 42.387 | at alpha= | 5.5 | deg
Re: | 50000 |  |  | Cd Min: | 0.0183 | at alpha= | -1 | deg
Mach: | 0.25 |  |  | Cl=0 at alpha= | -4.7857 | deg
|  |  |  | @ Cl=0.1, Cd= | 0.044909
|  |  |  | @ Cl=0.4, Cd= | 0.028036
|  |  |  | @ Cl=0.6, Cd= | 0.020838
alpha (deg) | Cl | Cd | Cm | Cl/Cd
-15.5 | -0.062 | 0.40679 | -0.033 | -0.153
-15 | -0.059 | 0.36029 | -0.033 | -0.165
-14.5 | -0.135 | 0.34547 | -0.032 | -0.392
-14 | -0.186 | 0.51344 | -0.031 | -0.363
-13.5 | -0.226 | 0.39192 | -0.03 | -0.576
-13 | -0.259 | 0.31338 | -0.03 | -0.826
-12.5 | -0.287 | 0.24126 | -0.031 | -1.189
-12 | -0.309 | 0.20733 | -0.03 | -1.492
-11.5 | -0.326 | 0.17858 | -0.03 | -1.826
-11 | -0.337 | 0.15358 | -0.03 | -2.192
-10.5 | -0.341 | 0.13556 | -0.03 | -2.515
-10 | -0.338 | 0.12262 | -0.031 | -2.76
-9.5 | -0.329 | 0.10813 | -0.032 | -3.046
-9 | -0.314 | 0.09777 | -0.033 | -3.209
-8.5 | -0.292 | 0.08952 | -0.035 | -3.263
-8 | -0.265 | 0.08167 | -0.035 | -3.244
-7.5 | -0.233 | 0.07432 | -0.036 | -3.131
-7 | -0.196 | 0.06823 | -0.037 | -2.876
-6.5 | -0.156 | 0.0632 | -0.038 | -2.47
-6 | -0.113 | 0.05858 | -0.039 | -1.931
-5.5 | -0.068 | 0.05465 | -0.04 | -1.239
-5 | -0.021 | 0.05117 | -0.041 | -0.402
-4.5 | 0.028 | 0.04824 | -0.041 | 0.572
-4 | 0.077 | 0.04596 | -0.042 | 1.665
-3.5 | 0.126 | 0.04372 | -0.043 | 2.882
-3 | 0.176 | 0.042 | -0.044 | 4.187
-2.5 | 0.226 | 0.04051 | -0.044 | 5.575
-2 | 0.276 | 0.03948 | -0.046 | 6.99
-1.5 | 0.326 | 0.03863 | -0.048 | 8.448
-1 | 0.468 | 0.0183 | -0.1 | 25.593
-0.5 | 0.53 | 0.0185 | -0.1 | 28.648
0 | 0.557 | 0.02063 | -0.101 | 26.981
0.5 | 0.615 | 0.02091 | -0.102 | 29.432
1 | 0.674 | 0.02124 | -0.102 | 31.723
1.5 | 0.732 | 0.02168 | -0.103 | 33.759
2 | 0.79 | 0.0222 | -0.103 | 35.577
2.5 | 0.847 | 0.02274 | -0.104 | 37.251
3 | 0.905 | 0.02343 | -0.104 | 38.612
3.5 | 0.962 | 0.0242 | -0.104 | 39.73
4 | 1.012 | 0.02496 | -0.105 | 40.541
4.5 | 1.065 | 0.0259 | -0.105 | 41.122
5 | 1.117 | 0.02641 | -0.105 | 42.313
5.5 | 1.167 | 0.02753 | -0.106 | 42.387
6 | 1.215 | 0.02874 | -0.106 | 42.256
6.5 | 1.287 | 0.03179 | -0.109 | 40.487
7 | 1.331 | 0.03344 | -0.11 | 39.786
7.5 | 1.156 | 0.05596 | -0.053 | 20.667
8 | 1.183 | 0.06073 | -0.048 | 19.478
8.5 | 1.206 | 0.06669 | -0.046 | 18.081
9 | 1.22 | 0.07194 | -0.044 | 16.964
9.5 | 1.224 | 0.07879 | -0.043 | 15.538
10 | 1.218 | 0.0846 | -0.041 | 14.4
10.5 | 1.202 | 0.09363 | -0.039 | 12.838
11 | 1.175 | 0.10503 | -0.037 | 11.185
11.5 | 1.136 | 0.11371 | -0.034 | 9.995
12 | 1.087 | 0.12837 | -0.029 | 8.47

## 6. Re 50k Mach 0.25 (2)
BIGFOIL.COM POLAR EXPORT
NACA64-712 a=0.6
NACA64-712 a=0.6 |  |  |  | Cl Max: | 1.3637 | at alpha= | 12.5 | deg
XFOIL ncrit=9 |  |  |  | L/D Max: | 21.5942 | at alpha= | 10.5 | deg
Re: | 50000 |  |  | Cd Min: | 0.23746 | at alpha= | 17.5 | deg
Mach: | 0.25 |  |  | Cl=0 at alpha= | 0.19821 | deg
|  |  |  | @ Cl=0.1, Cd= | 0.042838
|  |  |  | @ Cl=0.4, Cd= | 0.063799
|  |  |  | @ Cl=0.6, Cd= | 0.083005
alpha (deg) | Cl | Cd | Cm | Cl/Cd
-20 | -0.5111 | 0.23517 | 0.0015 | -2.1733
-19.5 | -0.4916 | 0.22932 | -0.0031 | -2.1437
-19 | -0.4755 | 0.22599 | -0.0084 | -2.1041
-18.5 | -0.4686 | 0.22813 | -0.0146 | -2.0541
-18 | -0.4353 | 0.21136 | -0.0166 | -2.0595
-17.5 | -0.4139 | 0.20425 | -0.0202 | -2.0264
-17 | -0.3976 | 0.19975 | -0.0249 | -1.9905
-16.5 | -0.398 | 0.20277 | -0.0311 | -1.9628
-16 | -0.3588 | 0.18577 | -0.0323 | -1.9314
-15.5 | -0.3419 | 0.18027 | -0.0362 | -1.8966
-15 | -0.342 | 0.18074 | -0.0417 | -1.8922
-14.5 | -0.3083 | 0.16756 | -0.0432 | -1.8399
-14 | -0.2957 | 0.16269 | -0.0465 | -1.8176
-13.5 | -0.3085 | 0.16456 | -0.0513 | -1.8747
-13 | -0.2736 | 0.15168 | -0.0502 | -1.8038
-12.5 | -0.3038 | 0.15454 | -0.0491 | -1.9658
-12 | -0.2966 | 0.14724 | -0.0435 | -2.0144
-11.5 | -0.3168 | 0.14649 | -0.0396 | -2.1626
-11 | -0.3575 | 0.14926 | -0.0373 | -2.3951
-10.5 | -0.3383 | 0.14021 | -0.0327 | -2.4128
-10 | -0.3745 | 0.14129 | -0.0311 | -2.6506
-9.5 | -0.3618 | 0.13381 | -0.0272 | -2.7038
-9 | -0.4066 | 0.13515 | -0.026 | -3.0085
-8.5 | -0.3999 | 0.12867 | -0.0223 | -3.108
-8 | -0.4041 | 0.12381 | -0.019 | -3.2639
-7.5 | -0.4161 | 0.11985 | -0.0157 | -3.4718
-7 | -0.4297 | 0.11596 | -0.0121 | -3.7056
-6.5 | -0.4487 | 0.11238 | -0.008 | -3.9927
-6 | -0.4726 | 0.10906 | -0.0032 | -4.3334
-5.5 | -0.5063 | 0.10628 | -0.0021 | -4.7638
-5 | -0.5092 | 0.10102 | 0.002 | -5.0406
-4.5 | -0.5039 | 0.0955 | 0.0086 | -5.2764
-4 | -0.5093 | 0.09117 | 0.0148 | -5.5863
-3.5 | -0.5045 | 0.0867 | 0.0241 | -5.8189
-3 | -0.5052 | 0.08219 | 0.035 | -6.1467
-2 | -0.2336 | 0.04867 | -0.0629 | -4.7997
-1.5 | -0.1756 | 0.04539 | -0.0654 | -3.8687
-1 | -0.1216 | 0.04357 | -0.0663 | -2.7909
-0.5 | -0.072 | 0.04269 | -0.0662 | -1.6866
0 | -0.0222 | 0.04258 | -0.0659 | -0.52137
0.5 | 0.0338 | 0.04289 | -0.0672 | 0.78806
1 | 0.0741 | 0.04148 | -0.064 | 1.7864
1.5 | 0.1151 | 0.04363 | -0.0642 | 2.6381
2 | 0.1549 | 0.04592 | -0.0644 | 3.3733
2.5 | 0.1934 | 0.04836 | -0.0647 | 3.9992
3 | 0.2309 | 0.05096 | -0.065 | 4.531
3.5 | 0.2869 | 0.05498 | -0.0692 | 5.2183
4 | 0.3485 | 0.05957 | -0.0745 | 5.8503
4.5 | 0.4061 | 0.0643 | -0.079 | 6.3157
5.5 | 0.4997 | 0.0724 | -0.084 | 6.9019
6 | 0.5398 | 0.0766 | -0.0855 | 7.047
6.5 | 0.5946 | 0.08237 | -0.0892 | 7.2186
7 | 0.6277 | 0.08626 | -0.0897 | 7.2768
7.5 | 0.6602 | 0.09064 | -0.0904 | 7.2838
8 | 0.6988 | 0.09573 | -0.0918 | 7.2997
8.5 | 0.7336 | 0.10085 | -0.0927 | 7.2742
9 | 0.8357 | 0.09856 | -0.0906 | 8.4791
9.5 | 0.9067 | 0.09884 | -0.0893 | 9.1734
10 | 0.96 | 0.0984 | -0.086 | 9.7561
10.5 | 1.2015 | 0.05564 | -0.0592 | 21.5942
11 | 1.1998 | 0.06128 | -0.0531 | 19.579
11.5 | 1.2924 | 0.0639 | -0.0494 | 20.2254
12 | 1.3409 | 0.07101 | -0.0475 | 18.8833
12.5 | 1.3637 | 0.07961 | -0.0458 | 17.1298
13 | 1.3268 | 0.08924 | -0.044 | 14.8678
13.5 | 1.2855 | 0.10053 | -0.0445 | 12.7872
14.5 | 1.1273 | 0.13943 | -0.0644 | 8.0851
15.5 | 1.0502 | 0.18799 | -0.095 | 5.5865
16 | 1.0188 | 0.21633 | -0.1157 | 4.7095
16.5 | 1.0276 | 0.22324 | -0.1197 | 4.6031
17 | 1.0402 | 0.23063 | -0.1233 | 4.5103
17.5 | 1.0486 | 0.23746 | -0.1281 | 4.4159

## 7. Re 50k Mach 0.50 (1)
BIGFOIL.COM POLAR EXPORT
NACA64-712 a=0.6
NACA64-712 a=0.6 |  |  |  | Cl Max: | 1.357 | at alpha= | 6 | deg
JavaFoil+Calcfoil stall+Eppler ext transition |  |  |  | L/D Max: | 39.747 | at alpha= | 4.5 | deg
Re: | 50000 |  |  | Cd Min: | 0.01997 | at alpha= | -0.5 | deg
Mach: | 0.5 |  |  | Cl=0 at alpha= | -4.7885 | deg
|  |  |  | @ Cl=0.1, Cd= | 0.048522
|  |  |  | @ Cl=0.4, Cd= | 0.039954
|  |  |  | @ Cl=0.6, Cd= | 0.020532
alpha (deg) | Cl | Cd | Cm | Cl/Cd
-20 | -0.847 | 0.41377 | -0.054 | -2.048
-19.5 | -0.82 | 0.40276 | -0.054 | -2.036
-19 | -0.792 | 0.41625 | -0.054 | -1.903
-18.5 | -0.765 | 0.37975 | -0.054 | -2.014
-18 | -0.737 | 0.40653 | -0.055 | -1.813
-17.5 | -0.708 | 0.36348 | -0.053 | -1.948
-17 | -0.68 | 0.35381 | -0.052 | -1.922
-16.5 | -0.652 | 0.35796 | -0.052 | -1.822
-16 | -0.624 | 0.35682 | -0.052 | -1.75
-15.5 | -0.597 | 0.35292 | -0.052 | -1.691
-15 | -0.569 | 0.32133 | -0.053 | -1.771
-14.5 | -0.541 | 0.32935 | -0.053 | -1.643
-14 | -0.512 | 0.29209 | -0.049 | -1.754
-13.5 | -0.484 | 0.27841 | -0.048 | -1.739
-13 | -0.456 | 0.28969 | -0.048 | -1.575
-12.5 | -0.429 | 0.28572 | -0.048 | -1.5
-12 | -0.401 | 0.28316 | -0.048 | -1.415
-11.5 | -0.373 | 0.26162 | -0.049 | -1.426
-11 | -0.345 | 0.24494 | -0.049 | -1.41
-10.5 | -0.317 | 0.23746 | -0.045 | -1.334
-10 | -0.289 | 0.22627 | -0.044 | -1.277
-9.5 | -0.261 | 0.23295 | -0.044 | -1.121
-9 | -0.233 | 0.23074 | -0.044 | -1.012
-8.5 | -0.206 | 0.219 | -0.045 | -0.939
-8 | -0.178 | 0.21209 | -0.045 | -0.839
-7.5 | -0.15 | 0.18114 | -0.039 | -0.828
-7 | -0.122 | 0.18077 | -0.039 | -0.676
-6.5 | -0.095 | 0.1626 | -0.037 | -0.582
-6 | -0.106 | 0.08274 | -0.038 | -1.281
-5.5 | -0.07 | 0.06799 | -0.041 | -1.028
-5 | -0.022 | 0.05888 | -0.043 | -0.373
-4.5 | 0.03 | 0.05333 | -0.045 | 0.563
-4 | 0.084 | 0.04938 | -0.046 | 1.703
-3.5 | 0.139 | 0.04643 | -0.047 | 3.003
-3 | 0.195 | 0.04411 | -0.047 | 4.429
-2.5 | 0.251 | 0.04247 | -0.048 | 5.922
-2 | 0.308 | 0.04129 | -0.049 | 7.449
-1.5 | 0.364 | 0.04032 | -0.052 | 9.03
-1 | 0.422 | 0.03973 | -0.055 | 10.623
-0.5 | 0.593 | 0.01997 | -0.112 | 29.67
0 | 0.622 | 0.0223 | -0.113 | 27.878
0.5 | 0.687 | 0.02277 | -0.113 | 30.156
1 | 0.751 | 0.02331 | -0.114 | 32.225
1.5 | 0.816 | 0.02392 | -0.114 | 34.107
2 | 0.88 | 0.02471 | -0.115 | 35.607
2.5 | 0.943 | 0.02548 | -0.115 | 37.028
3 | 1.007 | 0.02644 | -0.116 | 38.088
3.5 | 1.07 | 0.0275 | -0.116 | 38.9
4 | 1.123 | 0.02864 | -0.116 | 39.206
4.5 | 1.18 | 0.02968 | -0.117 | 39.747
5 | 1.235 | 0.03113 | -0.117 | 39.653
5.5 | 1.285 | 0.03258 | -0.117 | 39.431
6 | 1.357 | 0.03697 | -0.121 | 36.706
6.5 | 1.186 | 0.05285 | -0.06 | 22.44
7 | 1.209 | 0.05844 | -0.054 | 20.688
7.5 | 1.212 | 0.06566 | -0.049 | 18.46
8 | 1.178 | 0.07803 | -0.045 | 15.101
8.5 | 1.037 | 0.1026 | -0.036 | 10.106
9 | 0.739 | 0.18192 | -0.036 | 4.061
9.5 | 0.765 | 0.19657 | -0.045 | 3.892
10 | 0.791 | 0.2112 | -0.046 | 3.745
10.5 | 0.817 | 0.22785 | -0.053 | 3.587
11 | 0.843 | 0.2599 | -0.052 | 3.243

## 8. Re 50k Mach 0.50 (2)
BIGFOIL.COM POLAR EXPORT
NACA64-712 a=0.6
NACA64-712 a=0.6 |  |  |  | Cl Max: | 1.2463 | at alpha= | 20 | deg
XFOIL ncrit=9 |  |  |  | L/D Max: | 13.3119 | at alpha= | 11 | deg
Re: | 50000 |  |  | Cd Min: | 0.31228 | at alpha= | 20 | deg
Mach: | 0.5 |  |  | Cl=0 at alpha= | 0.60403 | deg
|  |  |  | @ Cl=0.1, Cd= | 0.047361
|  |  |  | @ Cl=0.4, Cd= | 0.068208
|  |  |  | @ Cl=0.6, Cd= | 0.088219
alpha (deg) | Cl | Cd | Cm | Cl/Cd
-20 | -0.5426 | 0.25986 | -0.0014 | -2.088
-19.5 | -0.5182 | 0.25092 | -0.0068 | -2.0652
-19 | -0.4881 | 0.23799 | -0.0107 | -2.0509
-18.5 | -0.4633 | 0.23045 | -0.0158 | -2.0104
-18 | -0.442 | 0.2254 | -0.0217 | -1.961
-17.5 | -0.4306 | 0.22621 | -0.0286 | -1.9035
-17 | -0.3925 | 0.20908 | -0.0313 | -1.8773
-16.5 | -0.3702 | 0.2029 | -0.0363 | -1.8245
-16 | -0.3622 | 0.20351 | -0.0427 | -1.7798
-15.5 | -0.3261 | 0.18875 | -0.0453 | -1.7277
-15 | -0.3066 | 0.18281 | -0.0494 | -1.6772
-14.5 | -0.3088 | 0.18441 | -0.0542 | -1.6745
-14 | -0.2796 | 0.17163 | -0.0537 | -1.6291
-13.5 | -0.2922 | 0.1717 | -0.0515 | -1.7018
-13 | -0.3018 | 0.16871 | -0.0474 | -1.7889
-12.5 | -0.3092 | 0.16588 | -0.0434 | -1.864
-12 | -0.3391 | 0.16874 | -0.0413 | -2.0096
-11.5 | -0.325 | 0.15972 | -0.0373 | -2.0348
-11 | -0.3498 | 0.16042 | -0.0355 | -2.1805
-10.5 | -0.3399 | 0.15289 | -0.0322 | -2.2232
-10 | -0.3709 | 0.15404 | -0.0308 | -2.4078
-9.5 | -0.3591 | 0.14638 | -0.0276 | -2.4532
-9 | -0.3627 | 0.14172 | -0.0249 | -2.5593
-8.5 | -0.3704 | 0.1377 | -0.0223 | -2.6899
-8 | -0.3798 | 0.13374 | -0.0196 | -2.8398
-7.5 | -0.3892 | 0.12969 | -0.0167 | -3.001
-7 | -0.3989 | 0.12568 | -0.0135 | -3.1739
-6.5 | -0.4182 | 0.1226 | -0.01 | -3.4111
-6 | -0.426 | 0.11785 | -0.006 | -3.6148
-5.5 | -0.4605 | 0.11603 | -0.0004 | -3.9688
-5 | -0.45 | 0.10977 | 0.0048 | -4.0995
-4.5 | -0.456 | 0.10516 | 0.0111 | -4.3362
-4 | -0.4768 | 0.10163 | 0.0192 | -4.6915
-3.5 | -0.4811 | 0.0969 | 0.0271 | -4.9649
-3 | -0.4439 | 0.08968 | 0.0332 | -4.9498
-2 | -0.3411 | 0.06262 | -0.053 | -5.4471
-1.5 | -0.2713 | 0.05576 | -0.0613 | -4.8655
-1 | -0.2002 | 0.05138 | -0.0675 | -3.8965
-0.5 | -0.1325 | 0.04889 | -0.0709 | -2.7102
0 | -0.0716 | 0.0478 | -0.0722 | -1.4979
0.5 | -0.0129 | 0.04774 | -0.0724 | -0.27021
1 | 0.0491 | 0.0485 | -0.0736 | 1.0124
1.5 | 0.0965 | 0.04717 | -0.0707 | 2.0458
2 | 0.144 | 0.04976 | -0.0707 | 2.8939
2.5 | 0.1886 | 0.05253 | -0.0711 | 3.5903
3.5 | 0.3205 | 0.06184 | -0.0812 | 5.1827
4 | 0.3782 | 0.06634 | -0.0849 | 5.7009
4.5 | 0.4341 | 0.07113 | -0.0882 | 6.1029
5 | 0.4921 | 0.07641 | -0.0918 | 6.4403
5.5 | 0.5323 | 0.08029 | -0.0927 | 6.6297
6.5 | 0.6106 | 0.08946 | -0.0946 | 6.8254
7 | 0.6503 | 0.09457 | -0.0958 | 6.8764
7.5 | 0.6917 | 0.09981 | -0.097 | 6.9302
8 | 0.7322 | 0.10479 | -0.0977 | 6.9873
8.5 | 0.8241 | 0.10482 | -0.0953 | 7.862
9 | 0.8798 | 0.10779 | -0.0942 | 8.1622
9.5 | 0.9222 | 0.11068 | -0.0921 | 8.3321
10 | 0.9741 | 0.1118 | -0.0884 | 8.7129
10.5 | 1.0834 | 0.09841 | -0.0729 | 11.009
11 | 1.1781 | 0.0885 | -0.0564 | 13.3119
11.5 | 1.1722 | 0.0985 | -0.0568 | 11.9005
12 | 1.1199 | 0.11685 | -0.066 | 9.5841
12.5 | 1.0812 | 0.13562 | -0.0766 | 7.9723
13 | 1.0756 | 0.14942 | -0.0829 | 7.1985
14 | 1.0607 | 0.17871 | -0.0999 | 5.9353
14.5 | 1.0645 | 0.19186 | -0.1074 | 5.5483
15 | 1.0727 | 0.20433 | -0.1142 | 5.2498
15.5 | 1.0859 | 0.2165 | -0.1208 | 5.0157
16 | 1.0831 | 0.23669 | -0.1358 | 4.576
16.5 | 1.0961 | 0.24503 | -0.1417 | 4.4733
17 | 1.1182 | 0.25503 | -0.1459 | 4.3846
17.5 | 1.1487 | 0.26798 | -0.149 | 4.2865
18 | 1.1594 | 0.27327 | -0.1551 | 4.2427
18.5 | 1.1776 | 0.28161 | -0.1602 | 4.1817
19 | 1.1977 | 0.29078 | -0.1655 | 4.1189
19.5 | 1.2265 | 0.30421 | -0.1687 | 4.0318
20 | 1.2463 | 0.31228 | -0.1739 | 3.991

## 9. Re 100k Mach 0.00 (1)
BIGFOIL.COM POLAR EXPORT
NACA64-712 a=0.6
NACA64-712 a=0.6 |  |  |  | Cl Max: | 1.378 | at alpha= | 8 | deg
JavaFoil+Calcfoil stall+Eppler ext transition |  |  |  | L/D Max: | 60.113 | at alpha= | 5.5 | deg
Re: | 100000 |  |  | Cd Min: | 0.01411 | at alpha= | -1.5 | deg
Mach: | 0 |  |  | Cl=0 at alpha= | -4.7872 | deg
|  |  |  | @ Cl=0.1, Cd= | 0.0398
|  |  |  | @ Cl=0.4, Cd= | 0.014118
|  |  |  | @ Cl=0.6, Cd= | 0.015081
alpha (deg) | Cl | Cd | Cm | Cl/Cd
-18 | -0.367 | 0.30249 | -0.029 | -1.214
-17.5 | -0.379 | 0.29565 | -0.029 | -1.281
-17 | -0.39 | 0.27691 | -0.029 | -1.408
-16.5 | -0.401 | 0.2507 | -0.028 | -1.598
-16 | -0.411 | 0.22454 | -0.029 | -1.83
-15.5 | -0.42 | 0.21697 | -0.028 | -1.935
-15 | -0.428 | 0.19226 | -0.029 | -2.226
-14.5 | -0.435 | 0.17507 | -0.029 | -2.482
-14 | -0.439 | 0.16922 | -0.029 | -2.597
-13.5 | -0.442 | 0.1514 | -0.03 | -2.922
-13 | -0.443 | 0.13794 | -0.03 | -3.21
-12.5 | -0.441 | 0.12924 | -0.031 | -3.411
-12 | -0.436 | 0.11924 | -0.032 | -3.654
-11.5 | -0.428 | 0.1108 | -0.032 | -3.858
-11 | -0.416 | 0.09934 | -0.033 | -4.186
-10.5 | -0.401 | 0.09344 | -0.034 | -4.288
-10 | -0.382 | 0.08794 | -0.035 | -4.341
-9.5 | -0.359 | 0.08143 | -0.036 | -4.411
-9 | -0.333 | 0.07598 | -0.036 | -4.381
-8.5 | -0.303 | 0.07158 | -0.036 | -4.234
-8 | -0.27 | 0.06541 | -0.038 | -4.129
-7.5 | -0.234 | 0.06154 | -0.038 | -3.803
-7 | -0.195 | 0.05708 | -0.039 | -3.42
-6.5 | -0.154 | 0.05349 | -0.04 | -2.881
-6 | -0.111 | 0.05042 | -0.04 | -2.2
-5.5 | -0.066 | 0.04744 | -0.041 | -1.394
-5 | -0.02 | 0.04506 | -0.041 | -0.445
-4.5 | 0.027 | 0.04273 | -0.042 | 0.628
-4 | 0.074 | 0.04078 | -0.042 | 1.823
-3.5 | 0.122 | 0.03897 | -0.043 | 3.137
-3 | 0.171 | 0.03744 | -0.044 | 4.555
-2.5 | 0.219 | 0.03621 | -0.045 | 6.047
-2 | 0.268 | 0.03515 | -0.047 | 7.616
-1.5 | 0.392 | 0.01411 | -0.098 | 27.822
-1 | 0.454 | 0.01417 | -0.098 | 32.008
-0.5 | 0.513 | 0.01427 | -0.099 | 35.97
0 | 0.546 | 0.01496 | -0.099 | 36.507
0.5 | 0.604 | 0.01509 | -0.1 | 40.065
1 | 0.662 | 0.01532 | -0.101 | 43.243
1.5 | 0.72 | 0.0156 | -0.101 | 46.13
2 | 0.777 | 0.01596 | -0.102 | 48.664
2.5 | 0.833 | 0.01631 | -0.102 | 51.074
3 | 0.89 | 0.01676 | -0.103 | 53.099
3.5 | 0.946 | 0.01723 | -0.103 | 54.894
4 | 0.996 | 0.01778 | -0.104 | 56.02
4.5 | 1.048 | 0.01837 | -0.104 | 57.063
5 | 1.1 | 0.01841 | -0.104 | 59.758
5.5 | 1.15 | 0.01913 | -0.104 | 60.113
6 | 1.198 | 0.01994 | -0.105 | 60.064
6.5 | 1.258 | 0.0257 | -0.107 | 48.97
7 | 1.303 | 0.02701 | -0.107 | 48.24
7.5 | 1.343 | 0.02837 | -0.107 | 47.33
8 | 1.378 | 0.02978 | -0.107 | 46.275
8.5 | 1.188 | 0.05848 | -0.05 | 20.309
9 | 1.209 | 0.06287 | -0.047 | 19.233
9.5 | 1.224 | 0.06728 | -0.046 | 18.194
10 | 1.233 | 0.07231 | -0.044 | 17.051
10.5 | 1.236 | 0.07804 | -0.042 | 15.839
11 | 1.233 | 0.08407 | -0.042 | 14.671
11.5 | 1.224 | 0.09136 | -0.04 | 13.403
12 | 1.21 | 0.09788 | -0.039 | 12.36
12.5 | 1.19 | 0.10368 | -0.036 | 11.475
13 | 1.165 | 0.11396 | -0.034 | 10.22

## 10. Re 100k Mach 0.00 (2)
BIGFOIL.COM POLAR EXPORT
NACA64-712 a=0.6
NACA64-712 a=0.6 |  |  |  | Cl Max: | 1.4102 | at alpha= | 13 | deg
XFOIL ncrit=9 |  |  |  | L/D Max: | 42.8988 | at alpha= | 9.5 | deg
Re: | 100000 |  |  | Cd Min: | 0.23022 | at alpha= | 18 | deg
Mach: | 0 |  |  | Cl=0 at alpha= | -3.3684 | deg
|  |  |  | @ Cl=0.1, Cd= | 0.035402
|  |  |  | @ Cl=0.4, Cd= | 0.03676
|  |  |  | @ Cl=0.6, Cd= | 0.045191
alpha (deg) | Cl | Cd | Cm | Cl/Cd
-20 | -0.5082 | 0.22966 | 0.0042 | -2.2128
-19.5 | -0.4894 | 0.22365 | 0 | -2.1882
-19 | -0.4709 | 0.21774 | -0.0044 | -2.1627
-18.5 | -0.4546 | 0.21343 | -0.0097 | -2.13
-18 | -0.4476 | 0.21327 | -0.016 | -2.0987
-17.5 | -0.4179 | 0.19934 | -0.0176 | -2.0964
-17 | -0.3978 | 0.19257 | -0.0209 | -2.0657
-16.5 | -0.3793 | 0.1863 | -0.0248 | -2.036
-16 | -0.3627 | 0.18045 | -0.0291 | -2.01
-15.5 | -0.3543 | 0.17779 | -0.035 | -1.9928
-15 | -0.3546 | 0.1765 | -0.0411 | -2.0091
-14.5 | -0.3141 | 0.161 | -0.0412 | -1.9509
-14 | -0.2954 | 0.15446 | -0.0442 | -1.9125
-13.5 | -0.2815 | 0.14886 | -0.048 | -1.891
-13 | -0.2927 | 0.14833 | -0.052 | -1.9733
-12.5 | -0.3355 | 0.15131 | -0.0455 | -2.2173
-12 | -0.353 | 0.14992 | -0.0457 | -2.3546
-11.5 | -0.2974 | 0.13494 | -0.0458 | -2.2039
-11 | -0.2723 | 0.12766 | -0.0537 | -2.133
-10.5 | -0.271 | 0.12403 | -0.0673 | -2.185
-10 | -0.2215 | 0.11213 | -0.0689 | -1.9754
-9.5 | -0.2079 | 0.10677 | -0.0772 | -1.9472
-9 | -0.1737 | 0.09796 | -0.084 | -1.7732
-8.5 | -0.1635 | 0.09297 | -0.0901 | -1.7586
-8 | -0.1848 | 0.08867 | -0.0968 | -2.0841
-7.5 | -0.1596 | 0.08363 | -0.0919 | -1.9084
-6.5 | -0.1756 | 0.07533 | -0.094 | -2.3311
-6 | -0.1673 | 0.06996 | -0.0974 | -2.3914
-5.5 | -0.1764 | 0.06612 | -0.0951 | -2.6679
-5 | -0.1718 | 0.06145 | -0.0971 | -2.7958
-3.5 | -0.0159 | 0.03976 | -0.1081 | -0.3999
-3 | 0.0445 | 0.03681 | -0.1092 | 1.2089
-2.5 | 0.0864 | 0.03571 | -0.1074 | 2.4195
-2 | 0.153 | 0.0342 | -0.1092 | 4.4737
-1.5 | 0.1848 | 0.03424 | -0.1062 | 5.3972
-1 | 0.2579 | 0.03321 | -0.1091 | 7.7657
-0.5 | 0.279 | 0.032 | -0.1033 | 8.7188
0 | 0.3202 | 0.03357 | -0.1027 | 9.5383
0.5 | 0.3765 | 0.03478 | -0.1038 | 10.8252
1 | 0.4006 | 0.03681 | -0.1012 | 10.8829
1.5 | 0.4543 | 0.03825 | -0.1018 | 11.8771
2 | 0.488 | 0.04014 | -0.1004 | 12.1574
2.5 | 0.5168 | 0.04229 | -0.0985 | 12.2204
3 | 0.5731 | 0.04376 | -0.0993 | 13.0964
3.5 | 0.6092 | 0.04568 | -0.0982 | 13.3363
4 | 0.6403 | 0.0478 | -0.0965 | 13.3954
4.5 | 0.6764 | 0.04979 | -0.0954 | 13.5851
5 | 0.716 | 0.05164 | -0.0944 | 13.8652
5.5 | 0.7579 | 0.05333 | -0.0937 | 14.2115
6 | 0.8017 | 0.05483 | -0.0929 | 14.6216
6.5 | 0.8495 | 0.05593 | -0.0922 | 15.1886
7 | 0.9041 | 0.05633 | -0.0916 | 16.0501
7.5 | 0.9675 | 0.05558 | -0.091 | 17.4073
8 | 1.0427 | 0.05266 | -0.0898 | 19.8006
8.5 | 1.1759 | 0.04017 | -0.0877 | 29.2731
9.5 | 1.2934 | 0.03015 | -0.0767 | 42.8988
10 | 1.2433 | 0.03738 | -0.0678 | 33.2611
10.5 | 1.2137 | 0.04452 | -0.0622 | 27.2619
11 | 1.2189 | 0.049 | -0.0583 | 24.8755
11.5 | 1.2565 | 0.05152 | -0.0553 | 24.3886
12 | 1.3245 | 0.05388 | -0.0538 | 24.5824
12.5 | 1.407 | 0.05898 | -0.0544 | 23.8555
13 | 1.4102 | 0.06464 | -0.0509 | 21.8162
13.5 | 1.4084 | 0.07214 | -0.0479 | 19.5231
14 | 1.3875 | 0.08091 | -0.0454 | 17.1487
14.5 | 1.3519 | 0.09085 | -0.0443 | 14.8806
15 | 1.3054 | 0.10262 | -0.0456 | 12.7207
15.5 | 1.2543 | 0.11659 | -0.0502 | 10.7582
16 | 1.2071 | 0.13255 | -0.0579 | 9.1068
16.5 | 1.1767 | 0.1489 | -0.066 | 7.9026
17 | 1.0491 | 0.21241 | -0.1085 | 4.939
17.5 | 1.0512 | 0.22166 | -0.1146 | 4.7424
18 | 1.0987 | 0.23022 | -0.1096 | 4.7724

## 11. Re 100k Mach 0.10 (1)
BIGFOIL.COM POLAR EXPORT
NACA64-712 a=0.6
NACA64-712 a=0.6 |  |  |  | Cl Max: | 1.383 | at alpha= | 8 | deg
JavaFoil+Calcfoil stall+Eppler ext transition |  |  |  | L/D Max: | 59.958 | at alpha= | 5.5 | deg
Re: | 100000 |  |  | Cd Min: | 0.01413 | at alpha= | -1.5 | deg
Mach: | 0.1 |  |  | Cl=0 at alpha= | -4.7872 | deg
|  |  |  | @ Cl=0.1, Cd= | 0.039822
|  |  |  | @ Cl=0.4, Cd= | 0.014137
|  |  |  | @ Cl=0.6, Cd= | 0.015112
alpha (deg) | Cl | Cd | Cm | Cl/Cd
-18 | -0.323 | 0.29198 | -0.03 | -1.106
-17.5 | -0.337 | 0.33138 | -0.029 | -1.016
-17 | -0.35 | 0.30132 | -0.029 | -1.162
-16.5 | -0.363 | 0.27167 | -0.029 | -1.337
-16 | -0.376 | 0.22479 | -0.03 | -1.672
-15.5 | -0.388 | 0.22905 | -0.029 | -1.693
-15 | -0.399 | 0.20228 | -0.029 | -1.97
-14.5 | -0.408 | 0.18401 | -0.029 | -2.217
-14 | -0.416 | 0.17168 | -0.03 | -2.422
-13.5 | -0.421 | 0.15805 | -0.03 | -2.667
-13 | -0.425 | 0.14944 | -0.029 | -2.843
-12.5 | -0.425 | 0.13827 | -0.03 | -3.077
-12 | -0.423 | 0.12176 | -0.031 | -3.475
-11.5 | -0.417 | 0.10981 | -0.032 | -3.8
-11 | -0.408 | 0.10221 | -0.033 | -3.99
-10.5 | -0.395 | 0.09608 | -0.034 | -4.107
-10 | -0.377 | 0.08972 | -0.035 | -4.206
-9.5 | -0.356 | 0.08302 | -0.036 | -4.29
-9 | -0.331 | 0.07738 | -0.036 | -4.278
-8.5 | -0.302 | 0.07258 | -0.036 | -4.163
-8 | -0.27 | 0.06526 | -0.037 | -4.133
-7.5 | -0.234 | 0.0615 | -0.038 | -3.806
-7 | -0.196 | 0.05797 | -0.039 | -3.373
-6.5 | -0.154 | 0.05334 | -0.039 | -2.896
-6 | -0.111 | 0.05024 | -0.04 | -2.215
-5.5 | -0.066 | 0.04729 | -0.041 | -1.404
-5 | -0.02 | 0.04487 | -0.041 | -0.448
-4.5 | 0.027 | 0.0427 | -0.042 | 0.631
-4 | 0.075 | 0.04064 | -0.042 | 1.837
-3.5 | 0.123 | 0.03907 | -0.043 | 3.144
-3 | 0.171 | 0.03745 | -0.044 | 4.575
-2.5 | 0.22 | 0.03627 | -0.045 | 6.067
-2 | 0.269 | 0.0352 | -0.047 | 7.641
-1.5 | 0.394 | 0.01413 | -0.098 | 27.915
-1 | 0.456 | 0.0142 | -0.099 | 32.09
-0.5 | 0.516 | 0.0143 | -0.099 | 36.082
0 | 0.549 | 0.015 | -0.1 | 36.588
0.5 | 0.608 | 0.01513 | -0.101 | 40.156
1 | 0.666 | 0.01538 | -0.101 | 43.279
1.5 | 0.723 | 0.01565 | -0.102 | 46.219
2 | 0.78 | 0.01602 | -0.102 | 48.692
2.5 | 0.837 | 0.01638 | -0.103 | 51.109
3 | 0.894 | 0.01684 | -0.103 | 53.098
3.5 | 0.95 | 0.01732 | -0.104 | 54.876
4 | 1 | 0.01787 | -0.104 | 55.977
4.5 | 1.053 | 0.01848 | -0.104 | 56.993
5 | 1.105 | 0.01851 | -0.105 | 59.689
5.5 | 1.155 | 0.01927 | -0.105 | 59.958
6 | 1.203 | 0.02009 | -0.105 | 59.876
6.5 | 1.264 | 0.02593 | -0.107 | 48.741
7 | 1.308 | 0.02724 | -0.107 | 48.013
7.5 | 1.348 | 0.02865 | -0.108 | 47.026
8 | 1.383 | 0.03011 | -0.108 | 45.911
8.5 | 1.191 | 0.05878 | -0.049 | 20.255
9 | 1.211 | 0.06293 | -0.047 | 19.252
9.5 | 1.225 | 0.06796 | -0.046 | 18.028
10 | 1.232 | 0.07319 | -0.044 | 16.837
10.5 | 1.233 | 0.07951 | -0.043 | 15.514
11 | 1.228 | 0.08501 | -0.041 | 14.442
11.5 | 1.216 | 0.09129 | -0.041 | 13.318
12 | 1.197 | 0.09987 | -0.038 | 11.989
12.5 | 1.173 | 0.10555 | -0.035 | 11.114
13 | 1.144 | 0.11936 | -0.034 | 9.582

## 12. Re 100k Mach 0.10 (2)
BIGFOIL.COM POLAR EXPORT
NACA64-712 a=0.6
NACA64-712 a=0.6 |  |  |  | Cl Max: | 0.9768 | at alpha= | 7.5 | deg
XFOIL ncrit=9 |  |  |  | L/D Max: | 17.635 | at alpha= | 7.5 | deg
Re: | 100000 |  |  | Cd Min: | 0.23022 | at alpha= | -20 | deg
Mach: | 0.1 |  |  | Cl=0 at alpha= | -3.3422 | deg
|  |  |  | @ Cl=0.1, Cd= | 0.035602
|  |  |  | @ Cl=0.4, Cd= | 0.036829
|  |  |  | @ Cl=0.6, Cd= | 0.045394
alpha (deg) | Cl | Cd | Cm | Cl/Cd
-20 | -0.509 | 0.23022 | 0.0042 | -2.2109
-19.5 | -0.49 | 0.22418 | -0.0001 | -2.1857
-19 | -0.4713 | 0.21828 | -0.0045 | -2.1592
-18.5 | -0.4554 | 0.2143 | -0.01 | -2.1251
-18 | -0.4487 | 0.21431 | -0.0163 | -2.0937
-17.5 | -0.4173 | 0.19959 | -0.0176 | -2.0908
-17 | -0.3973 | 0.19293 | -0.0211 | -2.0593
-16.5 | -0.3787 | 0.18665 | -0.0251 | -2.0289
-16 | -0.3621 | 0.18091 | -0.0295 | -2.0015
-15.5 | -0.3546 | 0.17865 | -0.0356 | -1.9849
-15 | -0.3544 | 0.17723 | -0.0417 | -1.9997
-14.5 | -0.312 | 0.16119 | -0.0415 | -1.9356
-14 | -0.2936 | 0.15474 | -0.0447 | -1.8974
-13.5 | -0.2803 | 0.14928 | -0.0486 | -1.8777
-13 | -0.2953 | 0.14945 | -0.0516 | -1.9759
-12.5 | -0.3379 | 0.15242 | -0.0452 | -2.2169
-12 | -0.3363 | 0.14549 | -0.0428 | -2.3115
-11.5 | -0.2929 | 0.13502 | -0.0467 | -2.1693
-11 | -0.2688 | 0.1279 | -0.0552 | -2.1016
-10.5 | -0.2687 | 0.12454 | -0.0688 | -2.1575
-10 | -0.2154 | 0.11218 | -0.0698 | -1.9201
-9.5 | -0.2065 | 0.10735 | -0.0793 | -1.9236
-9 | -0.1717 | 0.09849 | -0.0838 | -1.7433
-8.5 | -0.1626 | 0.09348 | -0.0929 | -1.7394
-8 | -0.156 | 0.08761 | -0.0935 | -1.7806
-7.5 | -0.1564 | 0.08399 | -0.0928 | -1.8621
-6.5 | -0.1768 | 0.07623 | -0.0929 | -2.3193
-6 | -0.1661 | 0.06996 | -0.1023 | -2.3742
-5.5 | -0.1723 | 0.06665 | -0.0954 | -2.5851
-5 | -0.1711 | 0.06201 | -0.0971 | -2.7592
-4.5 | -0.1469 | 0.05793 | -0.0962 | -2.5358
-3.5 | -0.0214 | 0.04033 | -0.1079 | -0.53062
-3 | 0.0464 | 0.03703 | -0.1101 | 1.253
-2.5 | 0.0845 | 0.03595 | -0.1077 | 2.3505
-2 | 0.1563 | 0.03434 | -0.1101 | 4.5515
-1.5 | 0.1855 | 0.03443 | -0.1067 | 5.3877
-1 | 0.2314 | 0.03437 | -0.1058 | 6.7326
-0.5 | 0.2806 | 0.03211 | -0.1038 | 8.7387
0 | 0.3163 | 0.03378 | -0.1025 | 9.3635
0.5 | 0.3807 | 0.03488 | -0.1046 | 10.9146
1 | 0.4014 | 0.03697 | -0.1015 | 10.8575
1.5 | 0.4439 | 0.0387 | -0.1009 | 11.4703
2 | 0.492 | 0.04026 | -0.101 | 12.2206
2.5 | 0.5172 | 0.0425 | -0.0987 | 12.1694
3 | 0.5595 | 0.04436 | -0.0981 | 12.6127
3.5 | 0.6151 | 0.04578 | -0.0988 | 13.436
4 | 0.6449 | 0.04792 | -0.097 | 13.4578
4.5 | 0.6798 | 0.04996 | -0.0957 | 13.6069
5 | 0.7187 | 0.05184 | -0.0947 | 13.8638
5.5 | 0.7607 | 0.05355 | -0.0939 | 14.2054
6 | 0.8056 | 0.05499 | -0.0931 | 14.6499
6.5 | 0.855 | 0.05602 | -0.0925 | 15.2624
7 | 0.9113 | 0.05632 | -0.0919 | 16.1808
7.5 | 0.9768 | 0.05539 | -0.0913 | 17.635

## 13. Re 100k Mach 0.25 (1)
BIGFOIL.COM POLAR EXPORT
NACA64-712 a=0.6
NACA64-712 a=0.6 |  |  |  | Cl Max: | 1.373 | at alpha= | 7.5 | deg
JavaFoil+Calcfoil stall+Eppler ext transition |  |  |  | L/D Max: | 59.042 | at alpha= | 5.5 | deg
Re: | 100000 |  |  | Cd Min: | 0.01441 | at alpha= | -1 | deg
Mach: | 0.25 |  |  | Cl=0 at alpha= | -4.7857 | deg
|  |  |  | @ Cl=0.1, Cd= | 0.040327
|  |  |  | @ Cl=0.4, Cd= | 0.023998
|  |  |  | @ Cl=0.6, Cd= | 0.015378
alpha (deg) | Cl | Cd | Cm | Cl/Cd
-15.5 | -0.062 | 0.33324 | -0.034 | -0.187
-15 | -0.059 | 0.2726 | -0.034 | -0.218
-14.5 | -0.135 | 0.26068 | -0.033 | -0.52
-14 | -0.186 | 0.24694 | -0.032 | -0.754
-13.5 | -0.226 | 0.30313 | -0.031 | -0.744
-13 | -0.259 | 0.24243 | -0.031 | -1.068
-12.5 | -0.287 | 0.19111 | -0.032 | -1.501
-12 | -0.309 | 0.16485 | -0.031 | -1.877
-11.5 | -0.326 | 0.14443 | -0.031 | -2.258
-11 | -0.337 | 0.12607 | -0.031 | -2.671
-10.5 | -0.341 | 0.11434 | -0.032 | -2.981
-10 | -0.338 | 0.10358 | -0.033 | -3.268
-9.5 | -0.329 | 0.09075 | -0.034 | -3.629
-9 | -0.314 | 0.08559 | -0.036 | -3.667
-8.5 | -0.292 | 0.07636 | -0.036 | -3.827
-8 | -0.265 | 0.07096 | -0.037 | -3.734
-7.5 | -0.233 | 0.06546 | -0.038 | -3.556
-7 | -0.196 | 0.05986 | -0.039 | -3.279
-6.5 | -0.156 | 0.05536 | -0.04 | -2.821
-6 | -0.113 | 0.0514 | -0.041 | -2.2
-5.5 | -0.068 | 0.04854 | -0.041 | -1.395
-5 | -0.021 | 0.04574 | -0.042 | -0.45
-4.5 | 0.028 | 0.0433 | -0.042 | 0.637
-4 | 0.077 | 0.0412 | -0.043 | 1.857
-3.5 | 0.126 | 0.03934 | -0.044 | 3.203
-3 | 0.176 | 0.03779 | -0.044 | 4.653
-2.5 | 0.226 | 0.03659 | -0.046 | 6.174
-2 | 0.276 | 0.03553 | -0.048 | 7.773
-1.5 | 0.327 | 0.03429 | -0.053 | 9.549
-1 | 0.468 | 0.01441 | -0.101 | 32.495
-0.5 | 0.53 | 0.01448 | -0.102 | 36.606
0 | 0.564 | 0.01527 | -0.103 | 36.915
0.5 | 0.624 | 0.01545 | -0.103 | 40.39
1 | 0.683 | 0.01569 | -0.104 | 43.554
1.5 | 0.742 | 0.01603 | -0.105 | 46.306
2 | 0.801 | 0.0164 | -0.105 | 48.834
2.5 | 0.859 | 0.01683 | -0.106 | 51.047
3 | 0.917 | 0.01732 | -0.106 | 52.971
3.5 | 0.975 | 0.01787 | -0.106 | 54.563
4 | 1.026 | 0.01843 | -0.107 | 55.653
4.5 | 1.08 | 0.01911 | -0.107 | 56.499
5 | 1.133 | 0.01923 | -0.107 | 58.893
5.5 | 1.183 | 0.02003 | -0.108 | 59.042
6 | 1.231 | 0.02093 | -0.108 | 58.794
6.5 | 1.292 | 0.02723 | -0.11 | 47.441
7 | 1.335 | 0.02866 | -0.11 | 46.592
7.5 | 1.373 | 0.03015 | -0.11 | 45.536
8 | 1.186 | 0.05558 | -0.054 | 21.336
8.5 | 1.207 | 0.06055 | -0.049 | 19.931
9 | 1.221 | 0.06575 | -0.046 | 18.574
9.5 | 1.225 | 0.07057 | -0.044 | 17.352
10 | 1.219 | 0.07679 | -0.044 | 15.872
10.5 | 1.202 | 0.08452 | -0.042 | 14.227
11 | 1.175 | 0.09257 | -0.039 | 12.694
11.5 | 1.137 | 0.09943 | -0.037 | 11.432
12 | 1.087 | 0.11275 | -0.033 | 9.645
12.5 | 1.028 | 0.12165 | -0.032 | 8.452

## 14. Re 100k Mach 0.25 (2)
BIGFOIL.COM POLAR EXPORT
NACA64-712 a=0.6
NACA64-712 a=0.6 |  |  |  | Cl Max: | 1.3752 | at alpha= | 12.5 | deg
XFOIL ncrit=9 |  |  |  | L/D Max: | 37.2554 | at alpha= | 9 | deg
Re: | 100000 |  |  | Cd Min: | 0.23342 | at alpha= | -20 | deg
Mach: | 0.25 |  |  | Cl=0 at alpha= | -3.1818 | deg
|  |  |  | @ Cl=0.1, Cd= | 0.036891
|  |  |  | @ Cl=0.4, Cd= | 0.037293
|  |  |  | @ Cl=0.6, Cd= | 0.048089
alpha (deg) | Cl | Cd | Cm | Cl/Cd
-20 | -0.5136 | 0.23342 | 0.0042 | -2.2003
-19.5 | -0.4937 | 0.22723 | -0.0004 | -2.1727
-19 | -0.4746 | 0.22176 | -0.0054 | -2.1402
-18.5 | -0.461 | 0.21968 | -0.0116 | -2.0985
-18 | -0.4431 | 0.21261 | -0.0162 | -2.0841
-17.5 | -0.4154 | 0.20148 | -0.0183 | -2.0617
-17 | -0.3951 | 0.195 | -0.0223 | -2.0262
-16.5 | -0.3757 | 0.1887 | -0.0268 | -1.991
-16 | -0.3611 | 0.18443 | -0.0323 | -1.9579
-15.5 | -0.3569 | 0.18346 | -0.0387 | -1.9454
-15 | -0.3255 | 0.17033 | -0.0408 | -1.911
-14.5 | -0.3022 | 0.1625 | -0.0436 | -1.8597
-14 | -0.285 | 0.15641 | -0.0474 | -1.8221
-13.5 | -0.2783 | 0.15275 | -0.0515 | -1.8219
-13 | -0.3131 | 0.15603 | -0.0483 | -2.0067
-12.5 | -0.3495 | 0.15813 | -0.0439 | -2.2102
-12 | -0.2992 | 0.14322 | -0.0452 | -2.0891
-11.5 | -0.2702 | 0.13547 | -0.0523 | -1.9945
-11 | -0.2598 | 0.13108 | -0.0636 | -1.982
-10.5 | -0.2259 | 0.12071 | -0.0689 | -1.8714
-10 | -0.1944 | 0.11338 | -0.074 | -1.7146
-9.5 | -0.198 | 0.11047 | -0.0891 | -1.7923
-9 | -0.1494 | 0.09987 | -0.0869 | -1.4959
-8.5 | -0.1675 | 0.09772 | -0.0964 | -1.7141
-8 | -0.1149 | 0.08804 | -0.0976 | -1.3051
-7.5 | -0.1559 | 0.08661 | -0.106 | -1.8
-7 | -0.1379 | 0.08154 | -0.0952 | -1.6912
-6.5 | -0.1799 | 0.07916 | -0.1006 | -2.2726
-6 | -0.1729 | 0.07535 | -0.0914 | -2.2946
-5.5 | -0.1674 | 0.07021 | -0.0944 | -2.3843
-5 | -0.1568 | 0.06471 | -0.0973 | -2.4231
-4.5 | -0.1562 | 0.06171 | -0.0924 | -2.5312
-3.5 | -0.0287 | 0.04274 | -0.11 | -0.6715
-3 | 0.0164 | 0.03975 | -0.1092 | 0.41258
-2.5 | 0.0871 | 0.03707 | -0.1112 | 2.3496
-2 | 0.1231 | 0.03657 | -0.1084 | 3.3661
-1.5 | 0.1996 | 0.03532 | -0.111 | 5.6512
-1 | 0.2219 | 0.03573 | -0.1069 | 6.2105
-0.5 | 0.2667 | 0.03421 | -0.1055 | 7.796
0 | 0.3175 | 0.03456 | -0.1042 | 9.1869
0.5 | 0.3508 | 0.03639 | -0.1025 | 9.64
1 | 0.4189 | 0.03764 | -0.1047 | 11.1291
1.5 | 0.4375 | 0.03987 | -0.1014 | 10.9732
2 | 0.4738 | 0.04189 | -0.1002 | 11.3106
2.5 | 0.5362 | 0.04329 | -0.1015 | 12.3862
3 | 0.5602 | 0.04562 | -0.099 | 12.2797
3.5 | 0.5939 | 0.04778 | -0.0976 | 12.4299
4 | 0.6338 | 0.0498 | -0.0966 | 12.7269
4.5 | 0.6768 | 0.0517 | -0.0959 | 13.0909
5 | 0.7197 | 0.05356 | -0.0951 | 13.4373
5.5 | 0.7608 | 0.05542 | -0.0941 | 13.7279
6 | 0.8035 | 0.05708 | -0.0931 | 14.0767
6.5 | 0.8525 | 0.05829 | -0.0922 | 14.6252
7 | 0.9102 | 0.05871 | -0.0915 | 15.5033
7.5 | 0.9793 | 0.05773 | -0.0907 | 16.9635
8 | 1.0216 | 0.05765 | -0.0878 | 17.7207
8.5 | 1.23 | 0.03711 | -0.0855 | 33.1447
9 | 1.2719 | 0.03414 | -0.0793 | 37.2554
9.5 | 1.2624 | 0.03626 | -0.0705 | 34.8152
10 | 1.2155 | 0.04442 | -0.064 | 27.3638
10.5 | 1.2018 | 0.05073 | -0.0595 | 23.6901
11 | 1.2223 | 0.05423 | -0.0556 | 22.5392
11.5 | 1.2713 | 0.05654 | -0.0523 | 22.485
12 | 1.3352 | 0.06031 | -0.05 | 22.1389
12.5 | 1.3752 | 0.06646 | -0.0482 | 20.6921
13 | 1.3682 | 0.07488 | -0.0458 | 18.2719
13.5 | 1.3389 | 0.08387 | -0.0444 | 15.964
14 | 1.3034 | 0.09442 | -0.0449 | 13.8043
14.5 | 1.263 | 0.10676 | -0.048 | 11.8303
15 | 1.2206 | 0.12097 | -0.0541 | 10.0901
15.5 | 1.1808 | 0.13707 | -0.0628 | 8.6146
16 | 1.0936 | 0.17325 | -0.0876 | 6.3123
16.5 | 1.0978 | 0.18595 | -0.0931 | 5.9037
17 | 1.0569 | 0.22017 | -0.1167 | 4.8004
17.5 | 1.0729 | 0.22904 | -0.1201 | 4.6843

## 15. Re 100k Mach 0.50 (1)
BIGFOIL.COM POLAR EXPORT
NACA64-712 a=0.6
NACA64-712 a=0.6 |  |  |  | Cl Max: | 1.4 | at alpha= | 6.5 | deg
JavaFoil+Calcfoil stall+Eppler ext transition |  |  |  | L/D Max: | 54.321 | at alpha= | 5.5 | deg
Re: | 100000 |  |  | Cd Min: | 0.01532 | at alpha= | -1 | deg
Mach: | 0.5 |  |  | Cl=0 at alpha= | -4.7885 | deg
|  |  |  | @ Cl=0.1, Cd= | 0.043109
|  |  |  | @ Cl=0.4, Cd= | 0.031316
|  |  |  | @ Cl=0.6, Cd= | 0.015754
alpha (deg) | Cl | Cd | Cm | Cl/Cd
-20 | -0.847 | 0.33585 | -0.054 | -2.523
-19.5 | -0.82 | 0.31574 | -0.054 | -2.597
-19 | -0.792 | 0.32212 | -0.054 | -2.46
-18.5 | -0.765 | 0.31254 | -0.055 | -2.447
-18 | -0.737 | 0.31249 | -0.055 | -2.359
-17.5 | -0.708 | 0.29784 | -0.053 | -2.378
-17 | -0.68 | 0.28273 | -0.052 | -2.405
-16.5 | -0.652 | 0.28986 | -0.052 | -2.25
-16 | -0.624 | 0.27331 | -0.052 | -2.284
-15.5 | -0.597 | 0.26932 | -0.052 | -2.215
-15 | -0.569 | 0.24598 | -0.053 | -2.313
-14.5 | -0.541 | 0.26391 | -0.053 | -2.05
-14 | -0.512 | 0.23248 | -0.05 | -2.203
-13.5 | -0.484 | 0.22159 | -0.05 | -2.186
-13 | -0.456 | 0.23132 | -0.049 | -1.973
-12.5 | -0.429 | 0.2278 | -0.05 | -1.882
-12 | -0.401 | 0.22448 | -0.05 | -1.786
-11.5 | -0.373 | 0.2061 | -0.05 | -1.81
-11 | -0.345 | 0.19234 | -0.051 | -1.795
-10.5 | -0.317 | 0.18703 | -0.046 | -1.694
-10 | -0.289 | 0.17741 | -0.045 | -1.629
-9.5 | -0.261 | 0.18153 | -0.045 | -1.439
-9 | -0.233 | 0.17921 | -0.045 | -1.302
-8.5 | -0.206 | 0.16178 | -0.046 | -1.271
-8 | -0.178 | 0.15632 | -0.046 | -1.138
-7.5 | -0.15 | 0.14425 | -0.04 | -1.04
-7 | -0.122 | 0.14293 | -0.04 | -0.856
-6.5 | -0.095 | 0.12811 | -0.039 | -0.739
-6 | -0.106 | 0.07023 | -0.04 | -1.51
-5.5 | -0.07 | 0.05863 | -0.042 | -1.193
-5 | -0.022 | 0.05164 | -0.044 | -0.425
-4.5 | 0.03 | 0.04705 | -0.046 | 0.638
-4 | 0.084 | 0.04383 | -0.046 | 1.919
-3.5 | 0.139 | 0.04135 | -0.047 | 3.372
-3 | 0.195 | 0.03946 | -0.048 | 4.952
-2.5 | 0.252 | 0.03795 | -0.049 | 6.628
-2 | 0.308 | 0.03696 | -0.051 | 8.326
-1.5 | 0.364 | 0.03596 | -0.054 | 10.134
-1 | 0.524 | 0.01532 | -0.113 | 34.174
-0.5 | 0.593 | 0.01556 | -0.114 | 38.089
0 | 0.629 | 0.01656 | -0.114 | 37.995
0.5 | 0.695 | 0.01693 | -0.115 | 41.066
1 | 0.761 | 0.01731 | -0.116 | 43.953
1.5 | 0.826 | 0.0178 | -0.116 | 46.413
2 | 0.891 | 0.01831 | -0.117 | 48.642
2.5 | 0.955 | 0.01895 | -0.117 | 50.417
3 | 1.019 | 0.01966 | -0.118 | 51.865
3.5 | 1.083 | 0.02042 | -0.118 | 53.046
4 | 1.136 | 0.02131 | -0.118 | 53.34
4.5 | 1.194 | 0.02207 | -0.119 | 54.106
5 | 1.249 | 0.02309 | -0.119 | 54.115
5.5 | 1.3 | 0.02393 | -0.119 | 54.321
6 | 1.361 | 0.03176 | -0.121 | 42.858
6.5 | 1.4 | 0.03389 | -0.121 | 41.303
7 | 1.211 | 0.05268 | -0.059 | 22.995
7.5 | 1.213 | 0.05865 | -0.051 | 20.677
8 | 1.179 | 0.06815 | -0.046 | 17.293
8.5 | 1.037 | 0.087 | -0.037 | 11.919
9 | 0.739 | 0.14766 | -0.038 | 5.004
9.5 | 0.765 | 0.15318 | -0.045 | 4.995
10 | 0.791 | 0.16826 | -0.047 | 4.701
10.5 | 0.817 | 0.17234 | -0.053 | 4.743
11 | 0.843 | 0.19531 | -0.052 | 4.315
11.5 | 0.869 | 0.20893 | -0.055 | 4.158

## 16. Re 100k Mach 0.50 (2)
BIGFOIL.COM POLAR EXPORT
NACA64-712 a=0.6
NACA64-712 a=0.6 |  |  |  | Cl Max: | 1.2626 | at alpha= | 11.5 | deg
XFOIL ncrit=9 |  |  |  | L/D Max: | 21.5287 | at alpha= | 9.5 | deg
Re: | 100000 |  |  | Cd Min: | 0.25261 | at alpha= | -20 | deg
Mach: | 0.5 |  |  | Cl=0 at alpha= | -2.5099 | deg
|  |  |  | @ Cl=0.1, Cd= | 0.042988
|  |  |  | @ Cl=0.4, Cd= | 0.044302
|  |  |  | @ Cl=0.6, Cd= | 0.054333
alpha (deg) | Cl | Cd | Cm | Cl/Cd
-20 | -0.5407 | 0.25261 | 0.003 | -2.1405
-19.5 | -0.5218 | 0.2503 | -0.0043 | -2.0847
-19 | -0.4942 | 0.23869 | -0.009 | -2.0705
-18.5 | -0.4658 | 0.22789 | -0.0131 | -2.044
-18 | -0.4402 | 0.22018 | -0.0183 | -1.9993
-17.5 | -0.4154 | 0.21301 | -0.024 | -1.9501
-17 | -0.3937 | 0.2081 | -0.0307 | -1.8919
-16.5 | -0.3805 | 0.20698 | -0.0381 | -1.8383
-16 | -0.3444 | 0.19182 | -0.0414 | -1.7954
-15.5 | -0.3176 | 0.18357 | -0.0458 | -1.7301
-15 | -0.2953 | 0.1769 | -0.0505 | -1.6693
-14.5 | -0.2833 | 0.17246 | -0.0539 | -1.6427
-14 | -0.3097 | 0.17579 | -0.0504 | -1.7618
-13.5 | -0.3343 | 0.17818 | -0.0483 | -1.8762
-13 | -0.2789 | 0.16125 | -0.0528 | -1.7296
-12.5 | -0.2452 | 0.15308 | -0.0614 | -1.6018
-12 | -0.2307 | 0.14951 | -0.0714 | -1.543
-11.5 | -0.1908 | 0.13819 | -0.078 | -1.3807
-11 | -0.1577 | 0.13007 | -0.0834 | -1.2124
-10.5 | -0.1532 | 0.12763 | -0.0937 | -1.2003
-10 | -0.1058 | 0.11613 | -0.0965 | -0.91105
-9.5 | -0.1006 | 0.11268 | -0.1027 | -0.89279
-9 | -0.0645 | 0.10382 | -0.1069 | -0.62127
-8.5 | -0.0666 | 0.10088 | -0.1091 | -0.66019
-8 | -0.0478 | 0.0947 | -0.1097 | -0.50475
-7.5 | -0.0414 | 0.09012 | -0.113 | -0.45939
-7 | -0.056 | 0.08818 | -0.1096 | -0.63506
-6.5 | -0.0729 | 0.08537 | -0.1035 | -0.85393
-6 | -0.1147 | 0.08492 | -0.0962 | -1.3507
-5.5 | -0.1361 | 0.08205 | -0.0892 | -1.6587
-5 | -0.165 | 0.07935 | -0.0864 | -2.0794
-4.5 | -0.1523 | 0.07464 | -0.0855 | -2.0405
-4 | -0.1564 | 0.07098 | -0.0826 | -2.2034
-3 | -0.0348 | 0.04996 | -0.1132 | -0.69656
-2.5 | 0.0007 | 0.04669 | -0.1121 | 0.014993
-2 | 0.0661 | 0.04369 | -0.1137 | 1.5129
-1.5 | 0.1265 | 0.04244 | -0.1134 | 2.9807
-1 | 0.1724 | 0.04178 | -0.1117 | 4.1264
-0.5 | 0.238 | 0.04137 | -0.1119 | 5.753
0 | 0.2705 | 0.04216 | -0.1088 | 6.416
0.5 | 0.3415 | 0.04037 | -0.1081 | 8.4593
1 | 0.3674 | 0.04259 | -0.1052 | 8.6264
1.5 | 0.4091 | 0.04478 | -0.1041 | 9.1358
2 | 0.4787 | 0.04664 | -0.1056 | 10.2637
2.5 | 0.5078 | 0.04902 | -0.1033 | 10.359
3 | 0.5463 | 0.05136 | -0.1018 | 10.6367
3.5 | 0.5882 | 0.05371 | -0.1007 | 10.9514
4 | 0.6323 | 0.05604 | -0.0998 | 11.283
4.5 | 0.6787 | 0.0583 | -0.0989 | 11.6415
5 | 0.7278 | 0.06048 | -0.0981 | 12.0337
6 | 0.8102 | 0.06524 | -0.0952 | 12.4188
6.5 | 0.8656 | 0.06684 | -0.0941 | 12.9503
7 | 0.9036 | 0.06917 | -0.092 | 13.0635
7.5 | 0.9721 | 0.06918 | -0.09 | 14.0517
8 | 1.0239 | 0.06943 | -0.0867 | 14.7472
9 | 1.187 | 0.0577 | -0.0726 | 20.5719
9.5 | 1.2196 | 0.05665 | -0.064 | 21.5287
10 | 1.196 | 0.06486 | -0.0607 | 18.4397
10.5 | 1.2111 | 0.06976 | -0.0565 | 17.361
11 | 1.2488 | 0.07346 | -0.0515 | 16.9997
11.5 | 1.2626 | 0.08082 | -0.0494 | 15.6224
12 | 1.2493 | 0.09131 | -0.0503 | 13.682
12.5 | 1.2151 | 0.10493 | -0.0553 | 11.5801
13 | 1.1759 | 0.12075 | -0.0636 | 9.7383
13.5 | 1.1357 | 0.13923 | -0.0754 | 8.157
14 | 1.1069 | 0.15875 | -0.0884 | 6.9726
14.5 | 1.0965 | 0.17585 | -0.0989 | 6.2354
15 | 1.0975 | 0.19023 | -0.1072 | 5.7693
15.5 | 1.1052 | 0.20336 | -0.1147 | 5.4347
16 | 1.1162 | 0.21559 | -0.1213 | 5.1774
16.5 | 1.1267 | 0.2367 | -0.1327 | 4.76

## 17. Re 250k Mach 0.00 (1)
BIGFOIL.COM POLAR EXPORT
NACA64-712 a=0.6
NACA64-712 a=0.6 |  |  |  | Cl Max: | 1.467 | at alpha= | 10 | deg
JavaFoil+Calcfoil stall+Eppler ext transition |  |  |  | L/D Max: | 92.608 | at alpha= | 5.5 | deg
Re: | 250000 |  |  | Cd Min: | 0.00992 | at alpha= | 0 | deg
Mach: | 0 |  |  | Cl=0 at alpha= | -4.7872 | deg
|  |  |  | @ Cl=0.1, Cd= | 0.035636
|  |  |  | @ Cl=0.4, Cd= | 0.010706
|  |  |  | @ Cl=0.6, Cd= | 0.010039
alpha (deg) | Cl | Cd | Cm | Cl/Cd
-18.5 | -0.356 | 0.24973 | -0.031 | -1.424
-18 | -0.367 | 0.22429 | -0.031 | -1.637
-17.5 | -0.379 | 0.21485 | -0.031 | -1.763
-17 | -0.39 | 0.20394 | -0.031 | -1.913
-16.5 | -0.401 | 0.1934 | -0.031 | -2.072
-16 | -0.411 | 0.1772 | -0.031 | -2.319
-15.5 | -0.42 | 0.17343 | -0.031 | -2.422
-15 | -0.428 | 0.15606 | -0.031 | -2.744
-14.5 | -0.435 | 0.14578 | -0.031 | -2.982
-14 | -0.44 | 0.14142 | -0.031 | -3.108
-13.5 | -0.443 | 0.12439 | -0.032 | -3.558
-13 | -0.443 | 0.11462 | -0.032 | -3.865
-12.5 | -0.441 | 0.10909 | -0.034 | -4.043
-12 | -0.436 | 0.09984 | -0.034 | -4.367
-11.5 | -0.428 | 0.09301 | -0.035 | -4.599
-11 | -0.416 | 0.08822 | -0.036 | -4.717
-10.5 | -0.401 | 0.08164 | -0.037 | -4.911
-10 | -0.382 | 0.07597 | -0.038 | -5.029
-9.5 | -0.359 | 0.07174 | -0.038 | -5.01
-9 | -0.333 | 0.06603 | -0.038 | -5.044
-8.5 | -0.303 | 0.06337 | -0.039 | -4.785
-8 | -0.27 | 0.05807 | -0.04 | -4.655
-7.5 | -0.234 | 0.05403 | -0.041 | -4.334
-7 | -0.195 | 0.05065 | -0.042 | -3.857
-6.5 | -0.154 | 0.04744 | -0.042 | -3.25
-6 | -0.111 | 0.04475 | -0.043 | -2.48
-5.5 | -0.066 | 0.0425 | -0.043 | -1.557
-5 | -0.02 | 0.04036 | -0.043 | -0.497
-4.5 | 0.027 | 0.0384 | -0.044 | 0.699
-4 | 0.074 | 0.03673 | -0.045 | 2.025
-3.5 | 0.122 | 0.03471 | -0.045 | 3.523
-3 | 0.171 | 0.03374 | -0.048 | 5.063
-2.5 | 0.22 | 0.03209 | -0.053 | 6.858
-2 | 0.332 | 0.01072 | -0.101 | 30.988
-1.5 | 0.392 | 0.01071 | -0.101 | 36.649
-1 | 0.454 | 0.01068 | -0.102 | 42.447
-0.5 | 0.513 | 0.0107 | -0.102 | 47.96
0 | 0.561 | 0.00992 | -0.103 | 56.546
0.5 | 0.62 | 0.0101 | -0.103 | 61.432
1 | 0.679 | 0.01028 | -0.104 | 65.994
1.5 | 0.736 | 0.01054 | -0.104 | 69.901
2 | 0.794 | 0.01077 | -0.105 | 73.749
2.5 | 0.851 | 0.01106 | -0.105 | 77.009
3 | 0.908 | 0.01137 | -0.105 | 79.911
3.5 | 0.965 | 0.0117 | -0.106 | 82.491
4 | 1.016 | 0.01208 | -0.106 | 84.05
4.5 | 1.069 | 0.01246 | -0.106 | 85.826
5 | 1.121 | 0.01218 | -0.107 | 92.092
5.5 | 1.172 | 0.01265 | -0.107 | 92.608
6 | 1.221 | 0.0132 | -0.107 | 92.505
6.5 | 1.265 | 0.02101 | -0.107 | 60.187
7 | 1.309 | 0.02222 | -0.108 | 58.925
7.5 | 1.349 | 0.02338 | -0.108 | 57.697
8 | 1.385 | 0.02467 | -0.108 | 56.14
8.5 | 1.417 | 0.02604 | -0.108 | 54.411
9 | 1.442 | 0.02733 | -0.109 | 52.751
9.5 | 1.458 | 0.02877 | -0.109 | 50.683
10 | 1.467 | 0.03023 | -0.109 | 48.509
10.5 | 1.24 | 0.07065 | -0.052 | 17.549
11 | 1.236 | 0.07623 | -0.05 | 16.216
11.5 | 1.227 | 0.08118 | -0.048 | 15.109
12 | 1.211 | 0.08747 | -0.046 | 13.849
12.5 | 1.191 | 0.09426 | -0.045 | 12.638
13 | 1.166 | 0.10237 | -0.043 | 11.391
13.5 | 1.137 | 0.10792 | -0.043 | 10.535
14 | 1.104 | 0.11597 | -0.042 | 9.518
14.5 | 1.068 | 0.12329 | -0.04 | 8.66
15 | 1.029 | 0.13501 | -0.038 | 7.623

## 18. Re 250k Mach 0.00 (2)
BIGFOIL.COM POLAR EXPORT
NACA64-712 a=0.6
NACA64-712 a=0.6 |  |  |  | Cl Max: | 1.4124 | at alpha= | 14.5 | deg
XFOIL ncrit=9 |  |  |  | L/D Max: | 98.5779 | at alpha= | 7 | deg
Re: | 250000 |  |  | Cd Min: | 0.24067 | at alpha= | 19.5 | deg
Mach: | 0 |  |  | Cl=0 at alpha= | -5.0689 | deg
|  |  |  | @ Cl=0.1, Cd= | 0.020797
|  |  |  | @ Cl=0.4, Cd= | 0.013492
|  |  |  | @ Cl=0.6, Cd= | 0.012325
alpha (deg) | Cl | Cd | Cm | Cl/Cd
-20 | -0.5122 | 0.22883 | 0.0065 | -2.2383
-19.5 | -0.4935 | 0.22277 | 0.0023 | -2.2153
-19 | -0.4748 | 0.2165 | -0.002 | -2.1931
-18.5 | -0.457 | 0.21062 | -0.007 | -2.1698
-18 | -0.4434 | 0.20574 | -0.0126 | -2.1551
-17.5 | -0.4221 | 0.19711 | -0.0156 | -2.1414
-17 | -0.4021 | 0.19037 | -0.0189 | -2.1122
-16.5 | -0.3831 | 0.18403 | -0.0228 | -2.0817
-16 | -0.3648 | 0.17747 | -0.0269 | -2.0556
-15.5 | -0.3465 | 0.17083 | -0.0316 | -2.0283
-15 | -0.3371 | 0.16573 | -0.0386 | -2.034
-14.5 | -0.3136 | 0.15663 | -0.0419 | -2.0022
-14 | -0.2847 | 0.14918 | -0.0478 | -1.9084
-13.5 | -0.2563 | 0.14144 | -0.0552 | -1.8121
-13 | -0.2369 | 0.13441 | -0.0605 | -1.7625
-12.5 | -0.2386 | 0.12961 | -0.0663 | -1.8409
-12 | -0.2315 | 0.12357 | -0.07 | -1.8734
-11.5 | -0.2061 | 0.11509 | -0.0692 | -1.7908
-11 | -0.1896 | 0.10961 | -0.0706 | -1.7298
-10.5 | -0.1791 | 0.1037 | -0.0739 | -1.7271
-10 | -0.1815 | 0.0982 | -0.0803 | -1.8483
-9 | -0.1565 | 0.08441 | -0.0834 | -1.854
-8.5 | -0.1439 | 0.07913 | -0.0851 | -1.8185
-8 | -0.1387 | 0.07307 | -0.0889 | -1.8982
-7.5 | -0.1486 | 0.06336 | -0.1053 | -2.3453
-7 | -0.1396 | 0.05298 | -0.1117 | -2.635
-6.5 | -0.109 | 0.04949 | -0.1111 | -2.2025
-6 | -0.0787 | 0.04064 | -0.1177 | -1.9365
-5.5 | -0.0382 | 0.03645 | -0.1183 | -1.048
-5 | 0.0061 | 0.03205 | -0.1197 | 0.19033
-4.5 | 0.0594 | 0.02291 | -0.1191 | 2.5928
-4 | 0.113 | 0.02012 | -0.1185 | 5.6163
-3.5 | 0.1674 | 0.01854 | -0.1185 | 9.0291
-3 | 0.2224 | 0.01724 | -0.118 | 12.9002
-2.5 | 0.2748 | 0.01595 | -0.1179 | 17.2288
-2 | 0.3293 | 0.01508 | -0.1177 | 21.8369
-1.5 | 0.3823 | 0.0137 | -0.1181 | 27.9051
-1 | 0.4325 | 0.01311 | -0.1173 | 32.9901
-0.5 | 0.4852 | 0.01276 | -0.1162 | 38.0251
0 | 0.5459 | 0.01225 | -0.1167 | 44.5633
0.5 | 0.6037 | 0.01233 | -0.1173 | 48.9619
1 | 0.657 | 0.01271 | -0.1174 | 51.6916
1.5 | 0.7142 | 0.01277 | -0.1177 | 55.928
2 | 0.7669 | 0.01321 | -0.1177 | 58.0545
2.5 | 0.824 | 0.01328 | -0.118 | 62.0482
3 | 0.876 | 0.01375 | -0.1179 | 63.7091
3.5 | 0.9333 | 0.01382 | -0.1182 | 67.5326
4 | 0.9845 | 0.01429 | -0.1179 | 68.8943
4.5 | 1.0436 | 0.01415 | -0.1183 | 73.7527
5 | 1.0947 | 0.0144 | -0.1178 | 76.0208
5.5 | 1.1484 | 0.01426 | -0.1173 | 80.533
6 | 1.2023 | 0.01335 | -0.116 | 90.0599
6.5 | 1.2507 | 0.01299 | -0.1143 | 96.2818
7 | 1.2963 | 0.01315 | -0.1125 | 98.5779
7.5 | 1.3339 | 0.01365 | -0.1094 | 97.7216
8 | 1.3471 | 0.01506 | -0.1026 | 89.4489
8.5 | 1.3107 | 0.01863 | -0.0898 | 70.3543
9 | 1.2782 | 0.02376 | -0.0807 | 53.7963
9.5 | 1.2543 | 0.02932 | -0.074 | 42.7797
10 | 1.2529 | 0.03369 | -0.0698 | 37.1891
10.5 | 1.26 | 0.03759 | -0.0665 | 33.5196
11 | 1.2645 | 0.04194 | -0.0634 | 30.1502
11.5 | 1.2792 | 0.04557 | -0.0612 | 28.0711
12 | 1.2925 | 0.04951 | -0.0583 | 26.1058
12.5 | 1.3146 | 0.05273 | -0.0567 | 24.9308
13 | 1.3405 | 0.05587 | -0.0547 | 23.9932
13.5 | 1.3659 | 0.05947 | -0.0528 | 22.9679
14 | 1.3883 | 0.06345 | -0.0513 | 21.8802
14.5 | 1.4124 | 0.06868 | -0.0499 | 20.5649
15 | 1.4058 | 0.07529 | -0.0491 | 18.6718
15.5 | 1.3956 | 0.08362 | -0.0488 | 16.6898
16 | 1.375 | 0.09358 | -0.0499 | 14.6933
16.5 | 1.3441 | 0.10572 | -0.053 | 12.7138
17 | 1.3046 | 0.1203 | -0.0587 | 10.8446
17.5 | 1.2585 | 0.13789 | -0.0681 | 9.1268
18 | 1.2089 | 0.15903 | -0.0817 | 7.6017
18.5 | 1.1601 | 0.18429 | -0.0985 | 6.295
19 | 1.1069 | 0.23072 | -0.1214 | 4.7976
19.5 | 1.1158 | 0.24067 | -0.1255 | 4.6362

## 19. Re 250k Mach 0.10 (1)
BIGFOIL.COM POLAR EXPORT
NACA64-712 a=0.6
NACA64-712 a=0.6 |  |  |  | Cl Max: | 1.465 | at alpha= | 10 | deg
JavaFoil+Calcfoil stall+Eppler ext transition |  |  |  | L/D Max: | 92.324 | at alpha= | 5.5 | deg
Re: | 250000 |  |  | Cd Min: | 0.00995 | at alpha= | 0 | deg
Mach: | 0.1 |  |  | Cl=0 at alpha= | -4.7872 | deg
|  |  |  | @ Cl=0.1, Cd= | 0.036053
|  |  |  | @ Cl=0.4, Cd= | 0.010727
|  |  |  | @ Cl=0.6, Cd= | 0.01006
alpha (deg) | Cl | Cd | Cm | Cl/Cd
-17.5 | -0.337 | 0.22201 | -0.032 | -1.517
-17 | -0.35 | 0.21321 | -0.031 | -1.643
-16.5 | -0.363 | 0.2028 | -0.031 | -1.792
-16 | -0.376 | 0.18618 | -0.032 | -2.02
-15.5 | -0.388 | 0.17718 | -0.031 | -2.189
-15 | -0.399 | 0.16164 | -0.032 | -2.467
-14.5 | -0.408 | 0.14677 | -0.031 | -2.78
-14 | -0.416 | 0.14071 | -0.032 | -2.956
-13.5 | -0.422 | 0.13007 | -0.032 | -3.241
-13 | -0.425 | 0.12763 | -0.032 | -3.33
-12.5 | -0.426 | 0.11389 | -0.033 | -3.737
-12 | -0.423 | 0.10251 | -0.034 | -4.13
-11.5 | -0.418 | 0.09536 | -0.035 | -4.379
-11 | -0.408 | 0.08777 | -0.036 | -4.65
-10.5 | -0.395 | 0.08147 | -0.037 | -4.847
-10 | -0.378 | 0.07615 | -0.038 | -4.96
-9.5 | -0.356 | 0.07199 | -0.038 | -4.951
-9 | -0.331 | 0.06706 | -0.038 | -4.94
-8.5 | -0.302 | 0.0636 | -0.039 | -4.753
-8 | -0.27 | 0.05786 | -0.04 | -4.665
-7.5 | -0.234 | 0.0543 | -0.041 | -4.314
-7 | -0.196 | 0.05078 | -0.041 | -3.853
-6.5 | -0.155 | 0.04777 | -0.042 | -3.236
-6 | -0.111 | 0.04508 | -0.043 | -2.47
-5.5 | -0.066 | 0.0424 | -0.043 | -1.566
-5 | -0.02 | 0.04037 | -0.044 | -0.499
-4.5 | 0.027 | 0.03842 | -0.044 | 0.702
-4 | 0.075 | 0.03686 | -0.045 | 2.027
-3.5 | 0.123 | 0.03531 | -0.046 | 3.481
-3 | 0.172 | 0.03385 | -0.048 | 5.07
-2.5 | 0.221 | 0.03255 | -0.05 | 6.775
-2 | 0.334 | 0.01074 | -0.101 | 31.105
-1.5 | 0.394 | 0.01073 | -0.102 | 36.768
-1 | 0.456 | 0.0107 | -0.102 | 42.598
-0.5 | 0.516 | 0.01072 | -0.103 | 48.11
0 | 0.564 | 0.00995 | -0.103 | 56.638
0.5 | 0.623 | 0.01013 | -0.104 | 61.49
1 | 0.682 | 0.01032 | -0.104 | 66.053
1.5 | 0.74 | 0.01057 | -0.105 | 69.99
2 | 0.798 | 0.01081 | -0.105 | 73.773
2.5 | 0.855 | 0.01111 | -0.105 | 76.991
3 | 0.913 | 0.01142 | -0.106 | 79.889
3.5 | 0.969 | 0.01178 | -0.106 | 82.27
4 | 1.02 | 0.01215 | -0.107 | 83.966
4.5 | 1.074 | 0.01253 | -0.107 | 85.696
5 | 1.126 | 0.01226 | -0.107 | 91.851
5.5 | 1.177 | 0.01275 | -0.107 | 92.324
6 | 1.226 | 0.0133 | -0.108 | 92.168
6.5 | 1.27 | 0.02121 | -0.108 | 59.886
7 | 1.314 | 0.02241 | -0.108 | 58.642
7.5 | 1.354 | 0.02363 | -0.108 | 57.301
8 | 1.39 | 0.025 | -0.109 | 55.58
8.5 | 1.42 | 0.02631 | -0.109 | 53.985
9 | 1.444 | 0.02767 | -0.109 | 52.207
9.5 | 1.459 | 0.02907 | -0.109 | 50.185
10 | 1.465 | 0.03048 | -0.11 | 48.081
10.5 | 1.238 | 0.0709 | -0.054 | 17.461
11 | 1.23 | 0.07704 | -0.049 | 15.966
11.5 | 1.218 | 0.08176 | -0.049 | 14.9
12 | 1.198 | 0.08787 | -0.044 | 13.638
12.5 | 1.174 | 0.09595 | -0.043 | 12.238
13 | 1.145 | 0.10511 | -0.043 | 10.892
13.5 | 1.111 | 0.1107 | -0.042 | 10.035
14 | 1.073 | 0.11714 | -0.039 | 9.156
14.5 | 1.031 | 0.12466 | -0.037 | 8.273
15 | 0.988 | 0.14069 | -0.035 | 7.022

## 20. Re 250k Mach 0.10 (2)
BIGFOIL.COM POLAR EXPORT
NACA64-712 a=0.6
NACA64-712 a=0.6 |  |  |  | Cl Max: | 1.4043 | at alpha= | 14.5 | deg
XFOIL ncrit=9 |  |  |  | L/D Max: | 98.1537 | at alpha= | 7 | deg
Re: | 250000 |  |  | Cd Min: | 0.24227 | at alpha= | 19.5 | deg
Mach: | 0.1 |  |  | Cl=0 at alpha= | -5.0735 | deg
|  |  |  | @ Cl=0.1, Cd= | 0.021061
|  |  |  | @ Cl=0.4, Cd= | 0.013895
|  |  |  | @ Cl=0.6, Cd= | 0.01237
alpha (deg) | Cl | Cd | Cm | Cl/Cd
-20 | -0.513 | 0.22941 | 0.0065 | -2.2362
-19.5 | -0.4942 | 0.2233 | 0.0023 | -2.2132
-19 | -0.4753 | 0.217 | -0.0021 | -2.1903
-18.5 | -0.4575 | 0.21119 | -0.0072 | -2.1663
-18 | -0.4439 | 0.20633 | -0.0128 | -2.1514
-17.5 | -0.4216 | 0.19742 | -0.0156 | -2.1355
-17 | -0.4016 | 0.19077 | -0.0191 | -2.1052
-16.5 | -0.3824 | 0.18439 | -0.0231 | -2.0739
-16 | -0.3639 | 0.17779 | -0.0272 | -2.0468
-15.5 | -0.3454 | 0.17115 | -0.0321 | -2.0181
-15 | -0.336 | 0.16615 | -0.0393 | -2.0223
-14.5 | -0.311 | 0.15686 | -0.0423 | -1.9827
-14 | -0.2807 | 0.14924 | -0.0489 | -1.8809
-13.5 | -0.2532 | 0.1416 | -0.056 | -1.7881
-13 | -0.2355 | 0.13478 | -0.0609 | -1.7473
-12.5 | -0.2378 | 0.13014 | -0.0665 | -1.8273
-12 | -0.2303 | 0.12407 | -0.0701 | -1.8562
-11.5 | -0.2033 | 0.11549 | -0.0693 | -1.7603
-11 | -0.1874 | 0.10998 | -0.0708 | -1.7039
-10.5 | -0.1773 | 0.10409 | -0.0742 | -1.7033
-10 | -0.1794 | 0.09864 | -0.0807 | -1.8187
-9.5 | -0.1753 | 0.09231 | -0.0851 | -1.899
-9 | -0.1522 | 0.08491 | -0.0834 | -1.7925
-8.5 | -0.1401 | 0.07957 | -0.0853 | -1.7607
-8 | -0.1348 | 0.07346 | -0.0893 | -1.835
-7.5 | -0.1452 | 0.06404 | -0.1056 | -2.2673
-6.5 | -0.1068 | 0.05036 | -0.1108 | -2.1207
-6 | -0.0777 | 0.04125 | -0.1181 | -1.8836
-5.5 | -0.0377 | 0.03696 | -0.1186 | -1.02
-5 | 0.0065 | 0.03241 | -0.1203 | 0.20056
-4.5 | 0.0595 | 0.02315 | -0.1197 | 2.5702
-4 | 0.1132 | 0.02038 | -0.1193 | 5.5545
-3.5 | 0.168 | 0.01868 | -0.1192 | 8.9936
-3 | 0.2233 | 0.01733 | -0.1186 | 12.8852
-2.5 | 0.2759 | 0.01605 | -0.1185 | 17.19
-2 | 0.331 | 0.01516 | -0.1183 | 21.8338
-1.5 | 0.3849 | 0.01421 | -0.1185 | 27.0866
-1 | 0.4348 | 0.01317 | -0.1179 | 33.0144
-0.5 | 0.4869 | 0.01294 | -0.1169 | 37.6275
0 | 0.5485 | 0.0123 | -0.1172 | 44.5935
0.5 | 0.6069 | 0.01238 | -0.1178 | 49.0226
1 | 0.6603 | 0.01277 | -0.118 | 51.7071
1.5 | 0.7182 | 0.01283 | -0.1183 | 55.9782
2 | 0.7706 | 0.01329 | -0.1182 | 57.9834
2.5 | 0.8288 | 0.01334 | -0.1185 | 62.1289
3 | 0.8804 | 0.01384 | -0.1184 | 63.6127
3.5 | 0.9387 | 0.01389 | -0.1187 | 67.581
4 | 0.9896 | 0.01439 | -0.1184 | 68.77
4.5 | 1.0463 | 0.01442 | -0.1185 | 72.5589
5 | 1.1011 | 0.01448 | -0.1183 | 76.0428
5.5 | 1.1549 | 0.01434 | -0.1177 | 80.537
6 | 1.208 | 0.01346 | -0.1163 | 89.7474
6.5 | 1.2568 | 0.01311 | -0.1145 | 95.8658
7 | 1.3025 | 0.01327 | -0.1125 | 98.1537
7.5 | 1.3388 | 0.01382 | -0.1091 | 96.8741
8 | 1.3458 | 0.01538 | -0.1012 | 87.5033
8.5 | 1.3073 | 0.01924 | -0.0885 | 67.947
9 | 1.2746 | 0.02456 | -0.0798 | 51.8974
9.5 | 1.2517 | 0.03016 | -0.0733 | 41.502
10 | 1.251 | 0.03454 | -0.0692 | 36.2189
10.5 | 1.2583 | 0.0385 | -0.066 | 32.6831
11 | 1.2634 | 0.0429 | -0.0629 | 29.4499
11.5 | 1.2779 | 0.04662 | -0.0607 | 27.411
12 | 1.2927 | 0.05049 | -0.0579 | 25.6031
12.5 | 1.315 | 0.05378 | -0.0561 | 24.4515
13 | 1.3484 | 0.0568 | -0.0537 | 23.7394
13.5 | 1.3661 | 0.06081 | -0.0522 | 22.4651
14 | 1.3867 | 0.06512 | -0.0507 | 21.2945
14.5 | 1.4043 | 0.07098 | -0.0493 | 19.7844
15 | 1.3948 | 0.07825 | -0.0488 | 17.8249
15.5 | 1.3793 | 0.08741 | -0.049 | 15.7797
16 | 1.3543 | 0.09832 | -0.0509 | 13.7744
16.5 | 1.3206 | 0.11135 | -0.0551 | 11.8599
17 | 1.2804 | 0.12674 | -0.0621 | 10.1026
17.5 | 1.2358 | 0.14497 | -0.0728 | 8.5245
18 | 1.1892 | 0.16676 | -0.0872 | 7.1312
19 | 1.1087 | 0.23269 | -0.123 | 4.7647
19.5 | 1.1191 | 0.24227 | -0.1268 | 4.6192

## 21. Re 250k Mach 0.25 (1)
BIGFOIL.COM POLAR EXPORT
NACA64-712 a=0.6
NACA64-712 a=0.6 |  |  |  | Cl Max: | 1.453 | at alpha= | 9 | deg
JavaFoil+Calcfoil stall+Eppler ext transition |  |  |  | L/D Max: | 90.61 | at alpha= | 5.5 | deg
Re: | 250000 |  |  | Cd Min: | 0.01018 | at alpha= | 0 | deg
Mach: | 0.25 |  |  | Cl=0 at alpha= | -4.7857 | deg
|  |  |  | @ Cl=0.1, Cd= | 0.0364
|  |  |  | @ Cl=0.4, Cd= | 0.010842
|  |  |  | @ Cl=0.6, Cd= | 0.01024
alpha (deg) | Cl | Cd | Cm | Cl/Cd
-15.5 | -0.062 | 0.25303 | -0.036 | -0.246
-15 | -0.059 | 0.21753 | -0.036 | -0.273
-14.5 | -0.136 | 0.20576 | -0.036 | -0.659
-14 | -0.186 | 0.18626 | -0.035 | -1
-13.5 | -0.226 | 0.17292 | -0.034 | -1.306
-13 | -0.259 | 0.15437 | -0.033 | -1.678
-12.5 | -0.287 | 0.13966 | -0.034 | -2.055
-12 | -0.309 | 0.12579 | -0.033 | -2.46
-11.5 | -0.326 | 0.11571 | -0.033 | -2.819
-11 | -0.337 | 0.10451 | -0.033 | -3.222
-10.5 | -0.341 | 0.09275 | -0.035 | -3.677
-10 | -0.339 | 0.08613 | -0.036 | -3.932
-9.5 | -0.33 | 0.0784 | -0.037 | -4.204
-9 | -0.314 | 0.07113 | -0.038 | -4.416
-8.5 | -0.292 | 0.06548 | -0.039 | -4.465
-8 | -0.265 | 0.06107 | -0.04 | -4.342
-7.5 | -0.233 | 0.05696 | -0.041 | -4.089
-7 | -0.196 | 0.05245 | -0.042 | -3.744
-6.5 | -0.156 | 0.04903 | -0.043 | -3.187
-6 | -0.113 | 0.04606 | -0.044 | -2.457
-5.5 | -0.068 | 0.04328 | -0.044 | -1.565
-5 | -0.021 | 0.04087 | -0.045 | -0.504
-4.5 | 0.028 | 0.03887 | -0.045 | 0.71
-4 | 0.077 | 0.03716 | -0.045 | 2.06
-3.5 | 0.126 | 0.03554 | -0.046 | 3.548
-3 | 0.176 | 0.03421 | -0.047 | 5.144
-2.5 | 0.226 | 0.03284 | -0.051 | 6.893
-2 | 0.343 | 0.01087 | -0.104 | 31.548
-1.5 | 0.405 | 0.01084 | -0.104 | 37.395
-1 | 0.468 | 0.01085 | -0.105 | 43.172
-0.5 | 0.53 | 0.01087 | -0.105 | 48.784
0 | 0.579 | 0.01018 | -0.106 | 56.85
0.5 | 0.639 | 0.01035 | -0.106 | 61.755
1 | 0.699 | 0.01058 | -0.107 | 66.074
1.5 | 0.759 | 0.01082 | -0.107 | 70.102
2 | 0.818 | 0.01112 | -0.108 | 73.548
2.5 | 0.877 | 0.01144 | -0.108 | 76.672
3 | 0.936 | 0.01176 | -0.108 | 79.538
3.5 | 0.994 | 0.01216 | -0.109 | 81.743
4 | 1.046 | 0.01257 | -0.109 | 83.195
4.5 | 1.1 | 0.013 | -0.11 | 84.635
5 | 1.154 | 0.01275 | -0.11 | 90.456
5.5 | 1.205 | 0.0133 | -0.11 | 90.61
6 | 1.254 | 0.01389 | -0.11 | 90.264
6.5 | 1.298 | 0.02241 | -0.11 | 57.909
7 | 1.342 | 0.02361 | -0.111 | 56.823
7.5 | 1.379 | 0.02493 | -0.111 | 55.325
8 | 1.412 | 0.02645 | -0.111 | 53.37
8.5 | 1.437 | 0.02801 | -0.112 | 51.312
9 | 1.453 | 0.02957 | -0.112 | 49.136
9.5 | 1.228 | 0.0642 | -0.053 | 19.13
10 | 1.222 | 0.06917 | -0.052 | 17.664
10.5 | 1.204 | 0.07468 | -0.049 | 16.127
11 | 1.176 | 0.08156 | -0.045 | 14.422
11.5 | 1.138 | 0.088 | -0.045 | 12.932
12 | 1.088 | 0.10007 | -0.042 | 10.877
12.5 | 1.029 | 0.10495 | -0.04 | 9.803
13 | 0.96 | 0.11325 | -0.035 | 8.473
13.5 | 0.882 | 0.13114 | -0.029 | 6.728
14 | 0.798 | 0.14112 | -0.033 | 5.658

## 22. Re 250k Mach 0.25 (2)
BIGFOIL.COM POLAR EXPORT
NACA64-712 a=0.6
NACA64-712 a=0.6 |  |  |  | Cl Max: | 1.3584 | at alpha= | 7.5 | deg
XFOIL ncrit=9 |  |  |  | L/D Max: | 95.5047 | at alpha= | 7 | deg
Re: | 250000 |  |  | Cd Min: | 0.23276 | at alpha= | -20 | deg
Mach: | 0.25 |  |  | Cl=0 at alpha= | -5.1059 | deg
|  |  |  | @ Cl=0.1, Cd= | 0.022778
|  |  |  | @ Cl=0.4, Cd= | 0.014936
|  |  |  | @ Cl=0.6, Cd= | 0.012857
alpha (deg) | Cl | Cd | Cm | Cl/Cd
-20 | -0.5182 | 0.23276 | 0.0068 | -2.2263
-19.5 | -0.4983 | 0.22637 | 0.0023 | -2.2013
-19 | -0.4783 | 0.21992 | -0.0025 | -2.1749
-18.5 | -0.4608 | 0.21449 | -0.0081 | -2.1484
-17.5 | -0.4199 | 0.19956 | -0.016 | -2.1041
-17 | -0.3993 | 0.193 | -0.0201 | -2.0689
-16.5 | -0.3788 | 0.18637 | -0.0246 | -2.0325
-16 | -0.3587 | 0.17953 | -0.0293 | -1.998
-15.5 | -0.3401 | 0.17321 | -0.0353 | -1.9635
-15 | -0.3301 | 0.16844 | -0.0428 | -1.9597
-14.5 | -0.2918 | 0.15758 | -0.047 | -1.8518
-14 | -0.2621 | 0.14984 | -0.054 | -1.7492
-13.5 | -0.2417 | 0.14303 | -0.0587 | -1.6899
-13 | -0.2318 | 0.13741 | -0.0628 | -1.6869
-12.5 | -0.2324 | 0.13277 | -0.0678 | -1.7504
-12 | -0.214 | 0.12434 | -0.0693 | -1.7211
-11.5 | -0.1912 | 0.11768 | -0.0698 | -1.6247
-11 | -0.1753 | 0.11182 | -0.0724 | -1.5677
-10.5 | -0.1711 | 0.10651 | -0.0772 | -1.6064
-10 | -0.1687 | 0.10093 | -0.0829 | -1.6715
-9.5 | -0.1524 | 0.09269 | -0.0836 | -1.6442
-9 | -0.1319 | 0.08719 | -0.0843 | -1.5128
-8.5 | -0.1209 | 0.08161 | -0.0869 | -1.4814
-8 | -0.1218 | 0.07537 | -0.0937 | -1.616
-7.5 | -0.1274 | 0.06735 | -0.1066 | -1.8916
-7 | -0.1135 | 0.06066 | -0.1046 | -1.8711
-6.5 | -0.091 | 0.05474 | -0.1095 | -1.6624
-6 | -0.0706 | 0.04453 | -0.1199 | -1.5854
-5.5 | -0.0331 | 0.03986 | -0.1208 | -0.83041
-5 | 0.0089 | 0.0344 | -0.1232 | 0.25872
-4.5 | 0.0601 | 0.02546 | -0.1233 | 2.3606
-4 | 0.1144 | 0.02181 | -0.1233 | 5.2453
-3.5 | 0.1711 | 0.01941 | -0.1227 | 8.815
-3 | 0.2273 | 0.0181 | -0.1223 | 12.558
-2.5 | 0.2827 | 0.01653 | -0.1219 | 17.1022
-2 | 0.3388 | 0.01587 | -0.1216 | 21.3485
-1.5 | 0.3951 | 0.01508 | -0.1216 | 26.2003
-1 | 0.4472 | 0.01355 | -0.1213 | 33.0037
-0.5 | 0.4997 | 0.01347 | -0.1203 | 37.0973
0 | 0.5637 | 0.01255 | -0.1201 | 44.9163
0.5 | 0.6192 | 0.01302 | -0.1206 | 47.5576
1 | 0.6796 | 0.01304 | -0.121 | 52.1166
1.5 | 0.7333 | 0.01356 | -0.1209 | 54.0782
2 | 0.7936 | 0.01361 | -0.1213 | 58.3101
2.5 | 0.8462 | 0.01418 | -0.121 | 59.6756
3 | 0.907 | 0.01421 | -0.1214 | 63.8283
3.5 | 0.9584 | 0.01484 | -0.1208 | 64.5822
4 | 1.0206 | 0.01481 | -0.1213 | 68.9129
4.5 | 1.0724 | 0.0152 | -0.1205 | 70.5526
5 | 1.1268 | 0.01545 | -0.1199 | 72.932
5.5 | 1.1851 | 0.01512 | -0.1193 | 78.3796
6 | 1.2422 | 0.01396 | -0.1176 | 88.9828
6.5 | 1.2907 | 0.01373 | -0.1151 | 94.0058
7 | 1.3342 | 0.01397 | -0.1121 | 95.5047
7.5 | 1.3584 | 0.01486 | -0.1061 | 91.4132
8 | 1.3353 | 0.01745 | -0.0941 | 76.5215
8.5 | 1.2935 | 0.02267 | -0.0833 | 57.0578
9 | 1.2596 | 0.02879 | -0.0757 | 43.7513
9.5 | 1.2435 | 0.03438 | -0.0703 | 36.1693
10 | 1.2419 | 0.03927 | -0.0665 | 31.6246
10.5 | 1.2511 | 0.04354 | -0.0637 | 28.7345
11 | 1.2584 | 0.04816 | -0.0608 | 26.1296
11.5 | 1.2735 | 0.05223 | -0.0585 | 24.3825
12 | 1.2953 | 0.05582 | -0.0555 | 23.2049
12.5 | 1.3187 | 0.05957 | -0.0535 | 22.137

## 23. Re 250k Mach 0.50 (1)
BIGFOIL.COM POLAR EXPORT
NACA64-712 a=0.6
NACA64-712 a=0.6 |  |  |  | Cl Max: | 1.437 | at alpha= | 7.5 | deg
JavaFoil+Calcfoil stall+Eppler ext transition |  |  |  | L/D Max: | 82.247 | at alpha= | 5.5 | deg
Re: | 250000 |  |  | Cd Min: | 0.01117 | at alpha= | 0 | deg
Mach: | 0.5 |  |  | Cl=0 at alpha= | -4.7885 | deg
|  |  |  | @ Cl=0.1, Cd= | 0.038354
|  |  |  | @ Cl=0.4, Cd= | 0.019167
|  |  |  | @ Cl=0.6, Cd= | 0.011497
alpha (deg) | Cl | Cd | Cm | Cl/Cd
-20 | -0.847 | 0.25727 | -0.054 | -3.294
-19.5 | -0.82 | 0.24677 | -0.054 | -3.323
-19 | -0.792 | 0.24879 | -0.054 | -3.185
-18.5 | -0.765 | 0.23213 | -0.055 | -3.295
-18 | -0.737 | 0.23922 | -0.055 | -3.082
-17.5 | -0.709 | 0.22443 | -0.054 | -3.158
-17 | -0.68 | 0.21732 | -0.052 | -3.129
-16.5 | -0.652 | 0.21825 | -0.052 | -2.988
-16 | -0.624 | 0.21575 | -0.052 | -2.894
-15.5 | -0.597 | 0.21171 | -0.052 | -2.818
-15 | -0.569 | 0.18677 | -0.053 | -3.047
-14.5 | -0.541 | 0.19519 | -0.053 | -2.772
-14 | -0.512 | 0.17767 | -0.05 | -2.884
-13.5 | -0.484 | 0.17142 | -0.05 | -2.826
-13 | -0.456 | 0.17237 | -0.049 | -2.648
-12.5 | -0.429 | 0.16884 | -0.05 | -2.539
-12 | -0.401 | 0.1655 | -0.05 | -2.422
-11.5 | -0.373 | 0.15072 | -0.051 | -2.476
-11 | -0.345 | 0.14594 | -0.051 | -2.366
-10.5 | -0.317 | 0.13844 | -0.048 | -2.289
-10 | -0.289 | 0.1312 | -0.047 | -2.203
-9.5 | -0.261 | 0.13704 | -0.046 | -1.906
-9 | -0.233 | 0.13582 | -0.047 | -1.719
-8.5 | -0.206 | 0.12052 | -0.047 | -1.707
-8 | -0.178 | 0.11597 | -0.047 | -1.535
-7.5 | -0.15 | 0.10618 | -0.042 | -1.413
-7 | -0.122 | 0.10677 | -0.042 | -1.146
-6.5 | -0.095 | 0.09293 | -0.041 | -1.018
-6 | -0.106 | 0.05756 | -0.042 | -1.842
-5.5 | -0.07 | 0.04962 | -0.045 | -1.41
-5 | -0.022 | 0.04478 | -0.047 | -0.49
-4.5 | 0.03 | 0.04121 | -0.048 | 0.728
-4 | 0.084 | 0.03898 | -0.049 | 2.158
-3.5 | 0.139 | 0.03683 | -0.05 | 3.787
-3 | 0.195 | 0.03529 | -0.051 | 5.539
-2.5 | 0.252 | 0.03404 | -0.052 | 7.395
-2 | 0.308 | 0.03289 | -0.056 | 9.375
-1.5 | 0.452 | 0.01141 | -0.116 | 39.648
-1 | 0.524 | 0.01143 | -0.116 | 45.824
-0.5 | 0.593 | 0.01155 | -0.117 | 51.303
0 | 0.643 | 0.01117 | -0.117 | 57.542
0.5 | 0.709 | 0.01148 | -0.118 | 61.779
1 | 0.776 | 0.0118 | -0.118 | 65.739
1.5 | 0.842 | 0.01215 | -0.119 | 69.26
2 | 0.907 | 0.01256 | -0.119 | 72.253
2.5 | 0.972 | 0.013 | -0.12 | 74.799
3 | 1.037 | 0.01349 | -0.12 | 76.895
3.5 | 1.102 | 0.01403 | -0.12 | 78.512
4 | 1.156 | 0.0146 | -0.121 | 79.182
4.5 | 1.214 | 0.01524 | -0.121 | 79.692
5 | 1.271 | 0.0158 | -0.122 | 80.439
5.5 | 1.322 | 0.01608 | -0.122 | 82.247
6 | 1.367 | 0.02633 | -0.122 | 51.917
6.5 | 1.406 | 0.02823 | -0.122 | 49.801
7 | 1.434 | 0.0303 | -0.122 | 47.332
7.5 | 1.437 | 0.03233 | -0.123 | 44.449
8 | 1.179 | 0.05952 | -0.049 | 19.812
8.5 | 1.037 | 0.07112 | -0.041 | 14.583
9 | 0.739 | 0.11316 | -0.041 | 6.531
9.5 | 0.765 | 0.11599 | -0.046 | 6.597
10 | 0.791 | 0.12685 | -0.05 | 6.239
10.5 | 0.817 | 0.13227 | -0.053 | 6.18
11 | 0.843 | 0.14862 | -0.052 | 5.671
11.5 | 0.869 | 0.15674 | -0.057 | 5.545
12 | 0.895 | 0.16194 | -0.06 | 5.529
12.5 | 0.921 | 0.16604 | -0.06 | 5.544

## 24. Re 250k Mach 0.50 (2)
BIGFOIL.COM POLAR EXPORT
NACA64-712 a=0.6
NACA64-712 a=0.6 |  |  |  | Cl Max: | 1.3719 | at alpha= | 7 | deg
XFOIL ncrit=9 |  |  |  | L/D Max: | 71.672 | at alpha= | 6.5 | deg
Re: | 250000 |  |  | Cd Min: | 0.25008 | at alpha= | -20 | deg
Mach: | 0.5 |  |  | Cl=0 at alpha= | -5.8222 | deg
|  |  |  | @ Cl=0.1, Cd= | 0.033069
|  |  |  | @ Cl=0.4, Cd= | 0.018248
|  |  |  | @ Cl=0.6, Cd= | 0.015918
alpha (deg) | Cl | Cd | Cm | Cl/Cd
-20 | -0.546 | 0.25008 | 0.0077 | -2.1833
-19.5 | -0.5213 | 0.24286 | 0.0014 | -2.1465
-18.5 | -0.4713 | 0.2266 | -0.0098 | -2.0799
-18 | -0.4453 | 0.21873 | -0.0152 | -2.0358
-17.5 | -0.4188 | 0.21097 | -0.0211 | -1.9851
-17 | -0.3916 | 0.20321 | -0.0274 | -1.9271
-16.5 | -0.3637 | 0.19548 | -0.0345 | -1.8605
-16 | -0.3347 | 0.18933 | -0.0455 | -1.7678
-15.5 | -0.3022 | 0.17944 | -0.0514 | -1.6841
-15 | -0.2785 | 0.17184 | -0.0539 | -1.6207
-14.5 | -0.2589 | 0.16523 | -0.0571 | -1.5669
-14 | -0.241 | 0.15876 | -0.0606 | -1.518
-13.5 | -0.2297 | 0.15397 | -0.0654 | -1.4918
-13 | -0.2218 | 0.1492 | -0.0707 | -1.4866
-12.5 | -0.1871 | 0.13812 | -0.0708 | -1.3546
-12 | -0.1663 | 0.13154 | -0.0741 | -1.2643
-11.5 | -0.1485 | 0.12515 | -0.0771 | -1.1866
-11 | -0.145 | 0.12113 | -0.0838 | -1.1971
-10.5 | -0.1295 | 0.11347 | -0.0872 | -1.1413
-10 | -0.1005 | 0.10577 | -0.0877 | -0.95017
-9.5 | -0.0817 | 0.09975 | -0.0905 | -0.81905
-9 | -0.0698 | 0.09408 | -0.0939 | -0.74192
-8.5 | -0.0685 | 0.08943 | -0.1017 | -0.76596
-8 | -0.0489 | 0.08151 | -0.1019 | -0.59993
-7.5 | -0.0269 | 0.07627 | -0.1029 | -0.35269
-7 | -0.0289 | 0.07109 | -0.1106 | -0.40653
-6.5 | -0.0287 | 0.06387 | -0.1174 | -0.44935
-6 | -0.0069 | 0.05862 | -0.1155 | -0.11771
-5.5 | 0.0125 | 0.05155 | -0.1256 | 0.24248
-5 | 0.0362 | 0.0444 | -0.131 | 0.81532
-4.5 | 0.0715 | 0.03842 | -0.1357 | 1.861
-4 | 0.1221 | 0.02892 | -0.1382 | 4.222
-3.5 | 0.1773 | 0.02482 | -0.1381 | 7.1434
-3 | 0.2411 | 0.02182 | -0.1375 | 11.0495
-2.5 | 0.3017 | 0.02025 | -0.1363 | 14.8988
-2 | 0.3659 | 0.0185 | -0.1357 | 19.7784
-1.5 | 0.424 | 0.01807 | -0.1345 | 23.4643
-1 | 0.4908 | 0.01709 | -0.1345 | 28.7185
-0.5 | 0.5415 | 0.01626 | -0.1332 | 33.3026
0 | 0.6048 | 0.01589 | -0.132 | 38.0617
0.5 | 0.6613 | 0.01585 | -0.13 | 41.7224
1 | 0.7334 | 0.01592 | -0.1312 | 46.0678
1.5 | 0.7839 | 0.01698 | -0.1297 | 46.1661
2 | 0.8569 | 0.01699 | -0.1306 | 50.4356
2.5 | 0.901 | 0.0183 | -0.128 | 49.235
3.5 | 1.0174 | 0.01961 | -0.1257 | 51.8817
4 | 1.0553 | 0.02102 | -0.1219 | 50.2046
5 | 1.1631 | 0.02219 | -0.1171 | 52.4155
5.5 | 1.2368 | 0.02159 | -0.1161 | 57.2858
6 | 1.2831 | 0.02102 | -0.1106 | 61.0419
6.5 | 1.3546 | 0.0189 | -0.1065 | 71.672
7 | 1.3719 | 0.02037 | -0.0988 | 67.349
7.5 | 1.3693 | 0.02339 | -0.0903 | 58.5421
8 | 1.3252 | 0.02955 | -0.0805 | 44.846
8.5 | 1.2784 | 0.03741 | -0.0735 | 34.1727
9 | 1.2493 | 0.0452 | -0.0691 | 27.6394
9.5 | 1.2403 | 0.05207 | -0.066 | 23.8199
10 | 1.2414 | 0.05843 | -0.0634 | 21.2459
10.5 | 1.2511 | 0.06416 | -0.0607 | 19.4997
11 | 1.2656 | 0.06951 | -0.0576 | 18.2075
11.5 | 1.2839 | 0.07524 | -0.0549 | 17.0641
12 | 1.2868 | 0.08314 | -0.0539 | 15.4775

## 25. Re 500k Mach 0.00 (1)
BIGFOIL.COM POLAR EXPORT
NACA64-712 a=0.6
NACA64-712 a=0.6 |  |  |  | Cl Max: | 1.475 | at alpha= | 10.5 | deg
JavaFoil+Calcfoil stall+Eppler ext transition |  |  |  | L/D Max: | 124.018 | at alpha= | 5.5 | deg
Re: | 500000 |  |  | Cd Min: | 0.00755 | at alpha= | 0.5 | deg
Mach: | 0 |  |  | Cl=0 at alpha= | -4.7872 | deg
|  |  |  | @ Cl=0.1, Cd= | 0.033616
|  |  |  | @ Cl=0.4, Cd= | 0.0088061
|  |  |  | @ Cl=0.6, Cd= | 0.0076422
alpha (deg) | Cl | Cd | Cm | Cl/Cd
-18.5 | -0.356 | 0.21262 | -0.034 | -1.673
-18 | -0.368 | 0.19351 | -0.034 | -1.899
-17.5 | -0.379 | 0.18962 | -0.034 | -1.999
-17 | -0.39 | 0.17643 | -0.034 | -2.212
-16.5 | -0.401 | 0.16859 | -0.034 | -2.379
-16 | -0.411 | 0.15246 | -0.034 | -2.697
-15.5 | -0.42 | 0.15377 | -0.034 | -2.734
-15 | -0.428 | 0.14055 | -0.035 | -3.049
-14.5 | -0.435 | 0.13083 | -0.035 | -3.326
-14 | -0.44 | 0.12599 | -0.035 | -3.492
-13.5 | -0.443 | 0.11343 | -0.036 | -3.905
-13 | -0.443 | 0.10635 | -0.036 | -4.17
-12.5 | -0.441 | 0.10002 | -0.037 | -4.414
-12 | -0.436 | 0.09258 | -0.038 | -4.714
-11.5 | -0.428 | 0.08741 | -0.039 | -4.9
-11 | -0.417 | 0.08002 | -0.039 | -5.206
-10.5 | -0.401 | 0.07457 | -0.04 | -5.383
-10 | -0.382 | 0.0696 | -0.041 | -5.495
-9.5 | -0.36 | 0.06532 | -0.041 | -5.509
-9 | -0.333 | 0.06099 | -0.041 | -5.466
-8.5 | -0.304 | 0.05837 | -0.041 | -5.201
-8 | -0.271 | 0.05401 | -0.043 | -5.01
-7.5 | -0.234 | 0.05056 | -0.043 | -4.637
-7 | -0.196 | 0.04761 | -0.044 | -4.108
-6.5 | -0.154 | 0.04457 | -0.044 | -3.463
-6 | -0.111 | 0.04213 | -0.044 | -2.637
-5.5 | -0.066 | 0.03994 | -0.045 | -1.658
-5 | -0.02 | 0.038 | -0.045 | -0.528
-4.5 | 0.027 | 0.03611 | -0.046 | 0.744
-4 | 0.074 | 0.03447 | -0.048 | 2.161
-3.5 | 0.123 | 0.03286 | -0.05 | 3.731
-3 | 0.212 | 0.00897 | -0.102 | 23.655
-2.5 | 0.272 | 0.00884 | -0.102 | 30.781
-2 | 0.332 | 0.00881 | -0.103 | 37.712
-1.5 | 0.392 | 0.00881 | -0.103 | 44.54
-1 | 0.454 | 0.00878 | -0.104 | 51.678
-0.5 | 0.513 | 0.00882 | -0.104 | 58.213
0 | 0.573 | 0.00772 | -0.105 | 74.24
0.5 | 0.632 | 0.00755 | -0.105 | 83.633
1 | 0.689 | 0.00798 | -0.105 | 86.405
1.5 | 0.747 | 0.00818 | -0.106 | 91.381
2 | 0.805 | 0.00836 | -0.106 | 96.358
2.5 | 0.863 | 0.00858 | -0.106 | 100.574
3 | 0.92 | 0.00882 | -0.107 | 104.344
3.5 | 0.977 | 0.00907 | -0.107 | 107.733
4 | 1.028 | 0.00935 | -0.107 | 109.957
4.5 | 1.082 | 0.00964 | -0.108 | 112.248
5 | 1.135 | 0.00924 | -0.108 | 122.79
5.5 | 1.186 | 0.00956 | -0.108 | 124.018
6 | 1.235 | 0.00997 | -0.109 | 123.907
6.5 | 1.27 | 0.01818 | -0.108 | 69.846
7 | 1.314 | 0.01929 | -0.108 | 68.127
7.5 | 1.355 | 0.02035 | -0.108 | 66.573
8 | 1.39 | 0.02146 | -0.109 | 64.785
8.5 | 1.422 | 0.02267 | -0.109 | 62.742
9 | 1.447 | 0.02386 | -0.109 | 60.677
9.5 | 1.464 | 0.02517 | -0.109 | 58.164
10 | 1.473 | 0.02663 | -0.11 | 55.31
10.5 | 1.475 | 0.02813 | -0.11 | 52.426
11 | 1.469 | 0.02981 | -0.11 | 49.274
11.5 | 1.456 | 0.03148 | -0.11 | 46.236
12 | 1.434 | 0.03347 | -0.11 | 42.838
12.5 | 1.199 | 0.08682 | -0.06 | 13.808
13 | 1.17 | 0.09542 | -0.055 | 12.266
13.5 | 1.141 | 0.10097 | -0.055 | 11.299
14 | 1.106 | 0.10662 | -0.051 | 10.377
14.5 | 1.07 | 0.11455 | -0.05 | 9.34
15 | 1.031 | 0.12328 | -0.047 | 8.361
15.5 | 0.99 | 0.1333 | -0.045 | 7.428

## 26. Re 500k Mach 0.00 (2)
BIGFOIL.COM POLAR EXPORT
NACA64-712 a=0.6
NACA64-712 a=0.6 |  |  |  | Cl Max: | 1.4412 | at alpha= | 17 | deg
XFOIL ncrit=9 |  |  |  | L/D Max: | 133.52 | at alpha= | 6 | deg
Re: | 500000 |  |  | Cd Min: | 0.22865 | at alpha= | -20 | deg
Mach: | 0 |  |  | Cl=0 at alpha= | -4.9574 | deg
|  |  |  | @ Cl=0.1, Cd= | 0.014414
|  |  |  | @ Cl=0.4, Cd= | 0.0096945
|  |  |  | @ Cl=0.6, Cd= | 0.0079194
alpha (deg) | Cl | Cd | Cm | Cl/Cd
-20 | -0.5138 | 0.22865 | 0.0073 | -2.2471
-19.5 | -0.4952 | 0.2224 | 0.003 | -2.2266
-19 | -0.4766 | 0.21564 | -0.0015 | -2.2102
-18.5 | -0.46 | 0.20921 | -0.0065 | -2.1987
-18 | -0.4424 | 0.20199 | -0.0105 | -2.1902
-17.5 | -0.4224 | 0.19584 | -0.0138 | -2.1569
-17 | -0.4037 | 0.18959 | -0.0179 | -2.1293
-16.5 | -0.3848 | 0.18306 | -0.0221 | -2.102
-16 | -0.3568 | 0.17497 | -0.0299 | -2.0392
-15.5 | -0.3401 | 0.16788 | -0.0355 | -2.0259
-15 | -0.3338 | 0.16155 | -0.0395 | -2.0662
-14.5 | -0.3111 | 0.15421 | -0.0405 | -2.0174
-14 | -0.2948 | 0.14834 | -0.0432 | -1.9873
-13.5 | -0.2793 | 0.14195 | -0.0465 | -1.9676
-13 | -0.2688 | 0.13505 | -0.0507 | -1.9904
-12.5 | -0.2649 | 0.12797 | -0.0558 | -2.07
-12 | -0.2505 | 0.12015 | -0.0584 | -2.0849
-11.5 | -0.2296 | 0.11418 | -0.0601 | -2.0109
-11 | -0.2136 | 0.10854 | -0.0626 | -1.9679
-10.5 | -0.2014 | 0.10209 | -0.0659 | -1.9728
-10 | -0.2007 | 0.09444 | -0.0718 | -2.1252
-9.5 | -0.1933 | 0.08711 | -0.0759 | -2.219
-9 | -0.1849 | 0.0803 | -0.0774 | -2.3026
-8.5 | -0.1701 | 0.07547 | -0.0793 | -2.2539
-8 | -0.1661 | 0.06915 | -0.0826 | -2.402
-7.5 | -0.1699 | 0.06056 | -0.0909 | -2.8055
-7 | -0.1576 | 0.04624 | -0.1062 | -3.4083
-6.5 | -0.1404 | 0.03543 | -0.1102 | -3.9627
-6 | -0.1024 | 0.02677 | -0.1118 | -3.8252
-5.5 | -0.0565 | 0.02 | -0.1121 | -2.825
-5 | -0.0047 | 0.01683 | -0.1123 | -0.27926
-4.5 | 0.0505 | 0.01536 | -0.1126 | 3.2878
-4 | 0.1065 | 0.01429 | -0.1128 | 7.4528
-3.5 | 0.161 | 0.01252 | -0.1128 | 12.8594
-3 | 0.2168 | 0.01174 | -0.1131 | 18.4668
-2.5 | 0.2732 | 0.01111 | -0.1133 | 24.5905
-2 | 0.3295 | 0.01048 | -0.1137 | 31.4408
-1.5 | 0.3866 | 0.01005 | -0.1142 | 38.4677
-1 | 0.4405 | 0.00862 | -0.1149 | 51.1021
-0.5 | 0.4969 | 0.00856 | -0.1152 | 58.0491
0 | 0.5532 | 0.00843 | -0.1154 | 65.6228
0.5 | 0.6027 | 0.00789 | -0.114 | 76.3878
1 | 0.6672 | 0.00763 | -0.1157 | 87.4443
1.5 | 0.7241 | 0.00778 | -0.1161 | 93.072
2 | 0.7805 | 0.00789 | -0.1165 | 98.9227
2.5 | 0.8371 | 0.00804 | -0.1169 | 104.1169
3 | 0.8931 | 0.00817 | -0.1173 | 109.3146
3.5 | 0.9492 | 0.00834 | -0.1176 | 113.8129
4 | 1.0047 | 0.00844 | -0.1178 | 119.0403
4.5 | 1.0594 | 0.00856 | -0.1179 | 123.7617
5 | 1.1131 | 0.00862 | -0.1177 | 129.1299
5.5 | 1.1638 | 0.00875 | -0.1169 | 133.0057
6 | 1.2137 | 0.00909 | -0.1162 | 133.5204
6.5 | 1.261 | 0.00959 | -0.115 | 131.4911
7 | 1.3006 | 0.01042 | -0.1127 | 124.8177
7.5 | 1.3066 | 0.0127 | -0.1052 | 102.8819
8 | 1.2857 | 0.01579 | -0.0942 | 81.425
8.5 | 1.2736 | 0.01946 | -0.0865 | 65.4471
9 | 1.2711 | 0.02309 | -0.0808 | 55.0498
9.5 | 1.2827 | 0.02605 | -0.0769 | 49.2399
10 | 1.2967 | 0.029 | -0.0736 | 44.7138
10.5 | 1.3134 | 0.03186 | -0.0708 | 41.2241
11 | 1.3217 | 0.03557 | -0.0677 | 37.1577
11.5 | 1.3396 | 0.03864 | -0.0655 | 34.6687
12 | 1.3505 | 0.0425 | -0.0633 | 31.7765
12.5 | 1.3608 | 0.04663 | -0.0612 | 29.1829
13 | 1.3768 | 0.05034 | -0.0598 | 27.35
13.5 | 1.3892 | 0.05456 | -0.0585 | 25.4619
14 | 1.3991 | 0.05918 | -0.0572 | 23.6414
14.5 | 1.4131 | 0.06355 | -0.0565 | 22.236
15 | 1.424 | 0.0684 | -0.0561 | 20.8187
15.5 | 1.4283 | 0.07417 | -0.0551 | 19.2571
16 | 1.4355 | 0.07999 | -0.0554 | 17.946
16.5 | 1.4393 | 0.08643 | -0.0562 | 16.6528
17 | 1.4412 | 0.09335 | -0.0579 | 15.4387
17.5 | 1.4372 | 0.10124 | -0.0596 | 14.196
18 | 1.4216 | 0.11148 | -0.0623 | 12.7521
18.5 | 1.4061 | 0.12232 | -0.0667 | 11.4953
19 | 1.3857 | 0.13464 | -0.0727 | 10.2919
19.5 | 1.3594 | 0.14894 | -0.0807 | 9.1272
20 | 1.3272 | 0.1657 | -0.0913 | 8.0097

## 27. Re 500k Mach 0.10 (1)
BIGFOIL.COM POLAR EXPORT
NACA64-712 a=0.6
NACA64-712 a=0.6 |  |  |  | Cl Max: | 1.471 | at alpha= | 10 | deg
JavaFoil+Calcfoil stall+Eppler ext transition |  |  |  | L/D Max: | 123.51 | at alpha= | 5.5 | deg
Re: | 500000 |  |  | Cd Min: | 0.00758 | at alpha= | 0.5 | deg
Mach: | 0.1 |  |  | Cl=0 at alpha= | -4.7872 | deg
|  |  |  | @ Cl=0.1, Cd= | 0.033697
|  |  |  | @ Cl=0.4, Cd= | 0.008819
|  |  |  | @ Cl=0.6, Cd= | 0.0076679
alpha (deg) | Cl | Cd | Cm | Cl/Cd
-17.5 | -0.337 | 0.19822 | -0.035 | -1.701
-17 | -0.351 | 0.18658 | -0.034 | -1.879
-16.5 | -0.364 | 0.17445 | -0.034 | -2.085
-16 | -0.376 | 0.15883 | -0.035 | -2.37
-15.5 | -0.388 | 0.15483 | -0.034 | -2.507
-15 | -0.399 | 0.14438 | -0.034 | -2.763
-14.5 | -0.408 | 0.13239 | -0.034 | -3.085
-14 | -0.416 | 0.12563 | -0.035 | -3.313
-13.5 | -0.422 | 0.114 | -0.035 | -3.701
-13 | -0.425 | 0.11216 | -0.035 | -3.792
-12.5 | -0.426 | 0.10369 | -0.036 | -4.109
-12 | -0.424 | 0.09367 | -0.038 | -4.524
-11.5 | -0.418 | 0.08816 | -0.039 | -4.742
-11 | -0.409 | 0.08232 | -0.04 | -4.964
-10.5 | -0.395 | 0.07678 | -0.04 | -5.149
-10 | -0.378 | 0.07029 | -0.041 | -5.379
-9.5 | -0.357 | 0.06598 | -0.041 | -5.408
-9 | -0.332 | 0.06165 | -0.041 | -5.379
-8.5 | -0.303 | 0.05768 | -0.041 | -5.247
-8 | -0.27 | 0.05417 | -0.043 | -4.988
-7.5 | -0.234 | 0.05109 | -0.043 | -4.589
-7 | -0.196 | 0.04763 | -0.044 | -4.112
-6.5 | -0.155 | 0.04478 | -0.044 | -3.456
-6 | -0.111 | 0.04219 | -0.045 | -2.642
-5.5 | -0.066 | 0.03997 | -0.045 | -1.663
-5 | -0.02 | 0.03796 | -0.045 | -0.531
-4.5 | 0.027 | 0.03622 | -0.046 | 0.745
-4 | 0.075 | 0.03453 | -0.048 | 2.166
-3.5 | 0.123 | 0.03293 | -0.05 | 3.741
-3 | 0.213 | 0.00898 | -0.102 | 23.733
-2.5 | 0.274 | 0.00892 | -0.103 | 30.678
-2 | 0.334 | 0.00884 | -0.103 | 37.779
-1.5 | 0.394 | 0.00882 | -0.104 | 44.731
-1 | 0.456 | 0.00881 | -0.104 | 51.729
-0.5 | 0.516 | 0.00886 | -0.105 | 58.224
0 | 0.576 | 0.00773 | -0.105 | 74.533
0.5 | 0.634 | 0.00758 | -0.106 | 83.67
1 | 0.693 | 0.00802 | -0.106 | 86.319
1.5 | 0.751 | 0.0082 | -0.106 | 91.513
2 | 0.809 | 0.00841 | -0.107 | 96.13
2.5 | 0.867 | 0.00862 | -0.107 | 100.563
3 | 0.924 | 0.00886 | -0.107 | 104.357
3.5 | 0.981 | 0.00914 | -0.108 | 107.384
4 | 1.032 | 0.0094 | -0.108 | 109.865
4.5 | 1.086 | 0.00969 | -0.108 | 112.08
5 | 1.14 | 0.00931 | -0.108 | 122.446
5.5 | 1.191 | 0.00964 | -0.109 | 123.51
6 | 1.24 | 0.01005 | -0.109 | 123.425
6.5 | 1.275 | 0.01835 | -0.108 | 69.481
7 | 1.319 | 0.01947 | -0.109 | 67.767
7.5 | 1.359 | 0.02054 | -0.109 | 66.173
8 | 1.395 | 0.02175 | -0.109 | 64.138
8.5 | 1.426 | 0.02295 | -0.109 | 62.14
9 | 1.45 | 0.02415 | -0.11 | 60.049
9.5 | 1.465 | 0.02548 | -0.11 | 57.478
10 | 1.471 | 0.02699 | -0.11 | 54.522
10.5 | 1.47 | 0.02862 | -0.11 | 51.374
11 | 1.461 | 0.03022 | -0.111 | 48.355
11.5 | 1.444 | 0.03218 | -0.111 | 44.875
12 | 1.208 | 0.08148 | -0.062 | 14.831
12.5 | 1.178 | 0.08894 | -0.054 | 13.249
13 | 1.148 | 0.09679 | -0.053 | 11.862
13.5 | 1.113 | 0.10118 | -0.051 | 11.005
14 | 1.075 | 0.1098 | -0.05 | 9.789
14.5 | 1.033 | 0.11802 | -0.048 | 8.755
15 | 0.989 | 0.12858 | -0.045 | 7.692

## 28. Re 500k Mach 0.10 (2)
BIGFOIL.COM POLAR EXPORT
NACA64-712 a=0.6
NACA64-712 a=0.6 |  |  |  | Cl Max: | 1.4301 | at alpha= | 16.5 | deg
XFOIL ncrit=9 |  |  |  | L/D Max: | 132.952 | at alpha= | 6 | deg
Re: | 500000 |  |  | Cd Min: | 0.22924 | at alpha= | -20 | deg
Mach: | 0.1 |  |  | Cl=0 at alpha= | -4.9576 | deg
|  |  |  | @ Cl=0.1, Cd= | 0.014526
|  |  |  | @ Cl=0.4, Cd= | 0.0098012
|  |  |  | @ Cl=0.6, Cd= | 0.0080307
alpha (deg) | Cl | Cd | Cm | Cl/Cd
-20 | -0.5147 | 0.22924 | 0.0074 | -2.2452
-19.5 | -0.496 | 0.22295 | 0.0031 | -2.2247
-19 | -0.4772 | 0.21615 | -0.0015 | -2.2077
-18.5 | -0.4604 | 0.20972 | -0.0065 | -2.1953
-18 | -0.4423 | 0.20245 | -0.0105 | -2.1847
-17.5 | -0.4222 | 0.19631 | -0.0139 | -2.1507
-17 | -0.4033 | 0.19 | -0.018 | -2.1226
-16 | -0.354 | 0.17504 | -0.0309 | -2.0224
-15.5 | -0.3402 | 0.16841 | -0.0354 | -2.0201
-15 | -0.3334 | 0.16206 | -0.0395 | -2.0573
-14.5 | -0.3102 | 0.15467 | -0.0406 | -2.0056
-14 | -0.2939 | 0.14879 | -0.0432 | -1.9753
-13.5 | -0.2782 | 0.14236 | -0.0465 | -1.9542
-13 | -0.2678 | 0.13543 | -0.051 | -1.9774
-12.5 | -0.2635 | 0.12843 | -0.056 | -2.0517
-12 | -0.2472 | 0.12061 | -0.0584 | -2.0496
-11.5 | -0.2272 | 0.11464 | -0.0602 | -1.9819
-11 | -0.2111 | 0.10891 | -0.0628 | -1.9383
-10.5 | -0.199 | 0.10243 | -0.0661 | -1.9428
-10 | -0.198 | 0.09484 | -0.0721 | -2.0877
-9.5 | -0.1901 | 0.08757 | -0.0762 | -2.1708
-9 | -0.18 | 0.08099 | -0.0774 | -2.2225
-8.5 | -0.1654 | 0.07602 | -0.0794 | -2.1757
-8 | -0.1608 | 0.06967 | -0.0828 | -2.308
-7.5 | -0.1666 | 0.06029 | -0.0927 | -2.7633
-7 | -0.1543 | 0.04723 | -0.1062 | -3.267
-6.5 | -0.1386 | 0.03628 | -0.1106 | -3.8203
-6 | -0.1011 | 0.02791 | -0.1124 | -3.6224
-5.5 | -0.0565 | 0.02055 | -0.1128 | -2.7494
-5 | -0.0047 | 0.01703 | -0.113 | -0.27598
-4.5 | 0.0507 | 0.01555 | -0.1134 | 3.2605
-4 | 0.107 | 0.01438 | -0.1135 | 7.4409
-3.5 | 0.162 | 0.01263 | -0.1135 | 12.8266
-3 | 0.2181 | 0.0118 | -0.1138 | 18.4831
-2.5 | 0.2747 | 0.01116 | -0.114 | 24.6147
-2 | 0.3314 | 0.01052 | -0.1144 | 31.5019
-1.5 | 0.3889 | 0.01009 | -0.1148 | 38.5431
-1 | 0.4431 | 0.00868 | -0.1155 | 51.0484
-0.5 | 0.4998 | 0.00858 | -0.1158 | 58.2517
0 | 0.5565 | 0.00847 | -0.116 | 65.7025
0.5 | 0.607 | 0.00796 | -0.1148 | 76.2563
1 | 0.6711 | 0.00766 | -0.1163 | 87.611
1.5 | 0.7282 | 0.00781 | -0.1168 | 93.2394
2 | 0.7852 | 0.00792 | -0.1172 | 99.1414
2.5 | 0.8419 | 0.00808 | -0.1175 | 104.1955
3 | 0.8984 | 0.00821 | -0.1179 | 109.4275
3.5 | 0.9547 | 0.00839 | -0.1182 | 113.7902
4 | 1.0108 | 0.0085 | -0.1184 | 118.9176
4.5 | 1.0658 | 0.00861 | -0.1185 | 123.7863
5 | 1.1198 | 0.00868 | -0.1182 | 129.0092
5.5 | 1.1706 | 0.00882 | -0.1173 | 132.7211
6 | 1.2205 | 0.00918 | -0.1165 | 132.9521
6.5 | 1.2681 | 0.00966 | -0.1153 | 131.2733
7 | 1.3064 | 0.01055 | -0.1126 | 123.8294
7.5 | 1.3065 | 0.01297 | -0.1041 | 100.7325
8 | 1.2844 | 0.01623 | -0.0932 | 79.1374
8.5 | 1.272 | 0.02004 | -0.0857 | 63.4731
9 | 1.2698 | 0.02373 | -0.0801 | 53.5103
9.5 | 1.2822 | 0.02671 | -0.0763 | 48.0045
10 | 1.2962 | 0.02972 | -0.073 | 43.6137
10.5 | 1.3118 | 0.03275 | -0.0701 | 40.055
11 | 1.3204 | 0.03652 | -0.067 | 36.1555
11.5 | 1.3378 | 0.03973 | -0.0649 | 33.6723
12 | 1.3468 | 0.04387 | -0.0626 | 30.6998
12.5 | 1.3591 | 0.04791 | -0.0607 | 28.3678
13 | 1.3747 | 0.05176 | -0.0592 | 26.5591
13.5 | 1.3842 | 0.05637 | -0.0578 | 24.5556
14 | 1.3972 | 0.0608 | -0.0567 | 22.9803
14.5 | 1.4102 | 0.0654 | -0.056 | 21.5627
15 | 1.4195 | 0.07056 | -0.0557 | 20.1176
15.5 | 1.4237 | 0.07658 | -0.0549 | 18.591
16 | 1.4287 | 0.08285 | -0.0552 | 17.2444
16.5 | 1.4301 | 0.08985 | -0.0563 | 15.9165
17 | 1.43 | 0.09724 | -0.0583 | 14.7059
17.5 | 1.4194 | 0.10643 | -0.0605 | 13.3365
18 | 1.4006 | 0.11767 | -0.0644 | 11.9028
18.5 | 1.3802 | 0.12988 | -0.07 | 10.6267
19 | 1.3551 | 0.1438 | -0.0775 | 9.4235
19.5 | 1.3247 | 0.15988 | -0.0874 | 8.2856
20 | 1.2891 | 0.17883 | -0.1001 | 7.2085

## 29. Re 500k Mach 0.25 (1)
BIGFOIL.COM POLAR EXPORT
NACA64-712 a=0.6
NACA64-712 a=0.6 |  |  |  | Cl Max: | 1.461 | at alpha= | 9.5 | deg
JavaFoil+Calcfoil stall+Eppler ext transition |  |  |  | L/D Max: | 120.861 | at alpha= | 5 | deg
Re: | 500000 |  |  | Cd Min: | 0.00734 | at alpha= | 0 | deg
Mach: | 0.25 |  |  | Cl=0 at alpha= | -4.7857 | deg
|  |  |  | @ Cl=0.1, Cd= | 0.034023
|  |  |  | @ Cl=0.4, Cd= | 0.0089292
|  |  |  | @ Cl=0.6, Cd= | 0.0074483
alpha (deg) | Cl | Cd | Cm | Cl/Cd
-15.5 | -0.062 | 0.16046 | -0.039 | -0.389
-15 | -0.06 | 0.1508 | -0.039 | -0.395
-14.5 | -0.136 | 0.14975 | -0.039 | -0.906
-14 | -0.186 | 0.16318 | -0.038 | -1.142
-13.5 | -0.226 | 0.15 | -0.037 | -1.506
-13 | -0.259 | 0.13229 | -0.036 | -1.959
-12.5 | -0.287 | 0.12104 | -0.037 | -2.372
-12 | -0.31 | 0.10889 | -0.036 | -2.844
-11.5 | -0.326 | 0.10073 | -0.036 | -3.24
-11 | -0.337 | 0.09297 | -0.036 | -3.625
-10.5 | -0.341 | 0.08541 | -0.038 | -3.996
-10 | -0.339 | 0.07821 | -0.039 | -4.334
-9.5 | -0.33 | 0.07075 | -0.041 | -4.663
-9 | -0.314 | 0.06571 | -0.042 | -4.785
-8.5 | -0.293 | 0.06066 | -0.042 | -4.825
-8 | -0.265 | 0.05631 | -0.043 | -4.714
-7.5 | -0.233 | 0.05278 | -0.044 | -4.417
-7 | -0.197 | 0.04892 | -0.044 | -4.018
-6.5 | -0.156 | 0.04586 | -0.045 | -3.411
-6 | -0.113 | 0.04294 | -0.045 | -2.637
-5.5 | -0.068 | 0.04058 | -0.046 | -1.671
-5 | -0.021 | 0.03832 | -0.046 | -0.537
-4.5 | 0.028 | 0.03647 | -0.046 | 0.758
-4 | 0.077 | 0.03484 | -0.047 | 2.199
-3.5 | 0.126 | 0.0331 | -0.051 | 3.818
-3 | 0.219 | 0.00903 | -0.105 | 24.226
-2.5 | 0.281 | 0.00902 | -0.106 | 31.131
-2 | 0.343 | 0.00892 | -0.106 | 38.451
-1.5 | 0.405 | 0.00893 | -0.107 | 45.387
-1 | 0.468 | 0.00896 | -0.107 | 52.299
-0.5 | 0.53 | 0.009 | -0.108 | 58.912
0 | 0.59 | 0.00734 | -0.108 | 80.278
0.5 | 0.65 | 0.00799 | -0.108 | 81.279
1 | 0.71 | 0.00819 | -0.109 | 86.658
1.5 | 0.77 | 0.00841 | -0.109 | 91.479
2 | 0.829 | 0.00862 | -0.109 | 96.201
2.5 | 0.888 | 0.00886 | -0.11 | 100.247
3 | 0.947 | 0.00911 | -0.11 | 103.988
3.5 | 1.006 | 0.00941 | -0.11 | 106.933
4 | 1.058 | 0.00973 | -0.111 | 108.706
4.5 | 1.113 | 0.01005 | -0.111 | 110.744
5 | 1.167 | 0.00966 | -0.111 | 120.861
5.5 | 1.219 | 0.01009 | -0.111 | 120.77
6 | 1.268 | 0.01051 | -0.112 | 120.598
6.5 | 1.303 | 0.0195 | -0.111 | 66.812
7 | 1.347 | 0.02056 | -0.111 | 65.514
7.5 | 1.385 | 0.02173 | -0.112 | 63.722
8 | 1.417 | 0.02303 | -0.112 | 61.505
8.5 | 1.443 | 0.02447 | -0.112 | 58.956
9 | 1.458 | 0.02597 | -0.112 | 56.163
9.5 | 1.461 | 0.02761 | -0.113 | 52.895
10 | 1.451 | 0.02929 | -0.113 | 49.555
10.5 | 1.429 | 0.03118 | -0.113 | 45.838
11 | 1.183 | 0.07507 | -0.06 | 15.762
11.5 | 1.142 | 0.08153 | -0.056 | 14.009
12 | 1.091 | 0.0915 | -0.051 | 11.919
12.5 | 1.03 | 0.09743 | -0.048 | 10.575
13 | 0.961 | 0.10425 | -0.044 | 9.214
13.5 | 0.883 | 0.11906 | -0.038 | 7.415
14 | 0.799 | 0.12385 | -0.04 | 6.451
14.5 | 0.709 | 0.1392 | -0.037 | 5.093

## 30. Re 500k Mach 0.25 (2)
BIGFOIL.COM POLAR EXPORT
NACA64-712 a=0.6
NACA64-712 a=0.6 |  |  |  | Cl Max: | 1.3903 | at alpha= | 14.5 | deg
XFOIL ncrit=9 |  |  |  | L/D Max: | 131.558 | at alpha= | 5.5 | deg
Re: | 500000 |  |  | Cd Min: | 0.24005 | at alpha= | 19.5 | deg
Mach: | 0.25 |  |  | Cl=0 at alpha= | -4.9814 | deg
|  |  |  | @ Cl=0.1, Cd= | 0.015284
|  |  |  | @ Cl=0.4, Cd= | 0.010319
|  |  |  | @ Cl=0.6, Cd= | 0.0084992
alpha (deg) | Cl | Cd | Cm | Cl/Cd
-5 | -0.002 | 0.01986 | -0.1169 | -0.1007
-4.5 | 0.0519 | 0.01671 | -0.1174 | 3.1059
-4 | 0.1096 | 0.015 | -0.1173 | 7.3067
-3.5 | 0.1676 | 0.01342 | -0.1174 | 12.4888
-3 | 0.225 | 0.01216 | -0.1175 | 18.5033
-2.5 | 0.2833 | 0.01146 | -0.1176 | 24.7208
-2 | 0.3419 | 0.01073 | -0.1179 | 31.8639
-1.5 | 0.4013 | 0.01031 | -0.1183 | 38.9234
-1 | 0.4574 | 0.00887 | -0.1191 | 51.5671
-0.5 | 0.5161 | 0.00875 | -0.1193 | 58.9829
0 | 0.5745 | 0.0087 | -0.1196 | 66.0345
0.5 | 0.6291 | 0.00827 | -0.1189 | 76.0701
1 | 0.6923 | 0.00786 | -0.1196 | 88.0789
1.5 | 0.7513 | 0.00798 | -0.1201 | 94.1479
2 | 0.8104 | 0.00814 | -0.1205 | 99.5577
2.5 | 0.8688 | 0.00828 | -0.1209 | 104.9275
3 | 0.9274 | 0.00846 | -0.1212 | 109.6217
3.5 | 0.9856 | 0.00862 | -0.1214 | 114.3387
4 | 1.0432 | 0.00878 | -0.1215 | 118.8155
4.5 | 1.1006 | 0.00892 | -0.1214 | 123.3857
5 | 1.156 | 0.00899 | -0.1209 | 128.5873
5.5 | 1.2077 | 0.00918 | -0.1196 | 131.5577
6 | 1.2584 | 0.00959 | -0.1183 | 131.22
6.5 | 1.3043 | 0.0102 | -0.1162 | 127.8725
7 | 1.3296 | 0.01155 | -0.1109 | 115.1169
7.5 | 1.3029 | 0.01463 | -0.0982 | 89.0567
8 | 1.2801 | 0.0188 | -0.0889 | 68.0904
8.5 | 1.2662 | 0.02324 | -0.0819 | 54.4836
9 | 1.2668 | 0.02715 | -0.077 | 46.6593
9.5 | 1.2792 | 0.03048 | -0.0733 | 41.9685
10 | 1.2921 | 0.03394 | -0.07 | 38.0701
10.5 | 1.3035 | 0.03777 | -0.067 | 34.5115
11 | 1.3129 | 0.042 | -0.0643 | 31.2595
11.5 | 1.3279 | 0.04593 | -0.0621 | 28.9114
12 | 1.3305 | 0.05119 | -0.0597 | 25.9914
12.5 | 1.3496 | 0.05513 | -0.0582 | 24.4803
13 | 1.3632 | 0.05974 | -0.0568 | 22.8189
13.5 | 1.3716 | 0.06504 | -0.0553 | 21.0886
14 | 1.3837 | 0.07029 | -0.0545 | 19.6856
14.5 | 1.3903 | 0.0764 | -0.0543 | 18.1976
15 | 1.3866 | 0.08413 | -0.0541 | 16.4816
15.5 | 1.379 | 0.0931 | -0.0554 | 14.812
16 | 1.3631 | 0.10377 | -0.0582 | 13.1358
16.5 | 1.3429 | 0.11573 | -0.0627 | 11.6037
17 | 1.3236 | 0.12814 | -0.0687 | 10.3293
17.5 | 1.2985 | 0.14261 | -0.0768 | 9.1053
18 | 1.2681 | 0.15948 | -0.0875 | 7.9515
18.5 | 1.1966 | 0.19113 | -0.1085 | 6.2607
19 | 1.144 | 0.22518 | -0.1276 | 5.0804
19.5 | 1.144 | 0.24005 | -0.1358 | 4.7657

## 31. Re 500k Mach 0.50 (1)
BIGFOIL.COM POLAR EXPORT
NACA64-712 a=0.6
NACA64-712 a=0.6 |  |  |  | Cl Max: | 1.442 | at alpha= | 7.5 | deg
JavaFoil+Calcfoil stall+Eppler ext transition |  |  |  | L/D Max: | 109.331 | at alpha= | 5.5 | deg
Re: | 500000 |  |  | Cd Min: | 0.00858 | at alpha= | 0 | deg
Mach: | 0.5 |  |  | Cl=0 at alpha= | -4.7885 | deg
|  |  |  | @ Cl=0.1, Cd= | 0.035727
|  |  |  | @ Cl=0.4, Cd= | 0.0094277
|  |  |  | @ Cl=0.6, Cd= | 0.0093468
alpha (deg) | Cl | Cd | Cm | Cl/Cd
-20 | -0.848 | 0.21987 | -0.054 | -3.855
-19.5 | -0.82 | 0.21006 | -0.054 | -3.904
-19 | -0.792 | 0.20966 | -0.054 | -3.779
-18.5 | -0.765 | 0.20345 | -0.055 | -3.76
-18 | -0.737 | 0.20012 | -0.055 | -3.684
-17.5 | -0.709 | 0.19492 | -0.055 | -3.639
-17 | -0.68 | 0.18446 | -0.052 | -3.687
-16.5 | -0.652 | 0.18015 | -0.052 | -3.62
-16 | -0.624 | 0.17712 | -0.052 | -3.526
-15.5 | -0.597 | 0.17305 | -0.052 | -3.448
-15 | -0.569 | 0.15952 | -0.053 | -3.567
-14.5 | -0.541 | 0.16356 | -0.053 | -3.309
-14 | -0.512 | 0.14769 | -0.051 | -3.47
-13.5 | -0.484 | 0.14236 | -0.05 | -3.403
-13 | -0.456 | 0.14457 | -0.05 | -3.157
-12.5 | -0.429 | 0.14104 | -0.05 | -3.039
-12 | -0.401 | 0.13769 | -0.05 | -2.912
-11.5 | -0.373 | 0.12471 | -0.051 | -2.992
-11 | -0.345 | 0.11901 | -0.051 | -2.902
-10.5 | -0.317 | 0.11448 | -0.049 | -2.77
-10 | -0.289 | 0.10772 | -0.047 | -2.684
-9.5 | -0.261 | 0.11307 | -0.047 | -2.311
-9 | -0.233 | 0.11061 | -0.047 | -2.111
-8.5 | -0.206 | 0.09829 | -0.048 | -2.093
-8 | -0.178 | 0.09504 | -0.048 | -1.873
-7.5 | -0.15 | 0.09055 | -0.044 | -1.657
-7 | -0.122 | 0.08859 | -0.044 | -1.381
-6.5 | -0.095 | 0.08067 | -0.043 | -1.174
-6 | -0.106 | 0.05196 | -0.044 | -2.042
-5.5 | -0.07 | 0.04544 | -0.049 | -1.541
-5 | -0.022 | 0.04131 | -0.05 | -0.532
-4.5 | 0.03 | 0.03849 | -0.05 | 0.78
-4 | 0.084 | 0.03623 | -0.051 | 2.323
-3.5 | 0.14 | 0.03447 | -0.052 | 4.048
-3 | 0.196 | 0.03302 | -0.055 | 5.928
-2.5 | 0.313 | 0.00874 | -0.117 | 35.795
-2 | 0.383 | 0.00944 | -0.118 | 40.528
-1.5 | 0.452 | 0.00939 | -0.118 | 48.192
-1 | 0.524 | 0.00936 | -0.118 | 55.927
-0.5 | 0.593 | 0.00945 | -0.119 | 62.71
0 | 0.652 | 0.00858 | -0.119 | 76.069
0.5 | 0.719 | 0.00882 | -0.12 | 81.516
1 | 0.786 | 0.00911 | -0.12 | 86.259
1.5 | 0.852 | 0.0094 | -0.121 | 90.646
2 | 0.918 | 0.00972 | -0.121 | 94.406
2.5 | 0.984 | 0.01007 | -0.121 | 97.674
3 | 1.049 | 0.01047 | -0.122 | 100.192
3.5 | 1.114 | 0.01089 | -0.122 | 102.274
4 | 1.168 | 0.01132 | -0.122 | 103.217
4.5 | 1.227 | 0.01179 | -0.123 | 104.11
5 | 1.284 | 0.01231 | -0.123 | 104.338
5.5 | 1.337 | 0.01222 | -0.123 | 109.331
6 | 1.372 | 0.02303 | -0.122 | 59.559
6.5 | 1.411 | 0.02467 | -0.123 | 57.194
7 | 1.439 | 0.02652 | -0.123 | 54.273
7.5 | 1.442 | 0.02865 | -0.123 | 50.32
8 | 1.184 | 0.05546 | -0.061 | 21.34
8.5 | 1.038 | 0.06613 | -0.047 | 15.696
9 | 0.739 | 0.09751 | -0.045 | 7.582
9.5 | 0.765 | 0.09673 | -0.047 | 7.912
10 | 0.792 | 0.10878 | -0.052 | 7.278
10.5 | 0.818 | 0.11143 | -0.053 | 7.336
11 | 0.843 | 0.12132 | -0.053 | 6.948
11.5 | 0.87 | 0.12641 | -0.058 | 6.879
12 | 0.895 | 0.13375 | -0.06 | 6.694
12.5 | 0.921 | 0.13771 | -0.06 | 6.686

## 32. Re 500k Mach 0.50 (2)
BIGFOIL.COM POLAR EXPORT
NACA64-712 a=0.6
NACA64-712 a=0.6 |  |  |  | Cl Max: | 1.3939 | at alpha= | 6.5 | deg
XFOIL ncrit=9 |  |  |  | L/D Max: | 120.027 | at alpha= | 5.5 | deg
Re: | 500000 |  |  | Cd Min: | 0.2041 | at alpha= | -17 | deg
Mach: | 0.5 |  |  | Cl=0 at alpha= | -5.4827 | deg
|  |  |  | @ Cl=0.1, Cd= | 0.021747
|  |  |  | @ Cl=0.4, Cd= | 0.011942
|  |  |  | @ Cl=0.6, Cd= | 0.0096221
alpha (deg) | Cl | Cd | Cm | Cl/Cd
-17 | -0.402 | 0.2041 | -0.0227 | -1.9696
-16 | -0.3622 | 0.18986 | -0.0323 | -1.9077
-15.5 | -0.3401 | 0.18199 | -0.0364 | -1.8688
-15 | -0.316 | 0.1744 | -0.0395 | -1.8119
-14.5 | -0.2935 | 0.16729 | -0.0437 | -1.7544
-14 | -0.2724 | 0.16004 | -0.0478 | -1.7021
-13.5 | -0.2532 | 0.15296 | -0.0527 | -1.6553
-13 | -0.2412 | 0.14652 | -0.0586 | -1.6462
-12.5 | -0.2129 | 0.13803 | -0.0602 | -1.5424
-12 | -0.192 | 0.1313 | -0.0639 | -1.4623
-11.5 | -0.1724 | 0.12451 | -0.0677 | -1.3846
-11 | -0.1583 | 0.11777 | -0.0726 | -1.3441
-10.5 | -0.1474 | 0.11119 | -0.0779 | -1.3257
-10 | -0.1294 | 0.10346 | -0.081 | -1.2507
-9.5 | -0.1051 | 0.09727 | -0.0825 | -1.0805
-9 | -0.087 | 0.09126 | -0.0858 | -0.95332
-8.5 | -0.0793 | 0.08484 | -0.0919 | -0.9347
-7.5 | -0.0562 | 0.07095 | -0.0984 | -0.79211
-7 | -0.0405 | 0.06547 | -0.1004 | -0.6186
-6.5 | -0.0315 | 0.05985 | -0.1032 | -0.52632
-6 | -0.0193 | 0.05093 | -0.1177 | -0.37895
-5.5 | -0.001 | 0.04178 | -0.1262 | -0.023935
-5 | 0.0279 | 0.03461 | -0.1295 | 0.80613
-4.5 | 0.0672 | 0.02382 | -0.1338 | 2.8212
-4 | 0.1256 | 0.02013 | -0.1344 | 6.2394
-3.5 | 0.1895 | 0.01678 | -0.1344 | 11.2932
-3 | 0.2552 | 0.01427 | -0.134 | 17.8837
-2.5 | 0.3211 | 0.013 | -0.1338 | 24.7
-2 | 0.388 | 0.01207 | -0.1337 | 32.1458
-1.5 | 0.4546 | 0.01136 | -0.1338 | 40.0176
-1 | 0.5223 | 0.0109 | -0.1341 | 47.9174
-0.5 | 0.5861 | 0.00962 | -0.1348 | 60.9252
0 | 0.6527 | 0.00963 | -0.1349 | 67.7778
0.5 | 0.7171 | 0.00949 | -0.1346 | 75.5638
1 | 0.7813 | 0.00932 | -0.1342 | 83.8305
1.5 | 0.8504 | 0.00903 | -0.1344 | 94.175
2 | 0.918 | 0.00922 | -0.1348 | 99.5662
2.5 | 0.9835 | 0.00953 | -0.1347 | 103.2004
3 | 1.0515 | 0.00975 | -0.1348 | 107.8462
3.5 | 1.1156 | 0.01012 | -0.1342 | 110.2372
4 | 1.181 | 0.0104 | -0.1335 | 113.5577
4.5 | 1.2472 | 0.01066 | -0.1326 | 116.9981
5 | 1.3051 | 0.0109 | -0.1299 | 119.7339
5.5 | 1.3527 | 0.01127 | -0.1252 | 120.0266
6 | 1.3869 | 0.01207 | -0.1187 | 114.9047
6.5 | 1.3939 | 0.01381 | -0.109 | 100.9341
7 | 1.3644 | 0.01813 | -0.0976 | 75.2565
7.5 | 1.3184 | 0.02451 | -0.0874 | 53.7903
8 | 1.2837 | 0.03118 | -0.08 | 41.1706
8.5 | 1.2653 | 0.03755 | -0.0748 | 33.6964
9 | 1.2695 | 0.04284 | -0.0711 | 29.6335
9.5 | 1.2785 | 0.04813 | -0.068 | 26.5635
10 | 1.2826 | 0.05416 | -0.0653 | 23.6817
10.5 | 1.2932 | 0.0599 | -0.063 | 21.5893
11 | 1.2971 | 0.06641 | -0.0608 | 19.5317
11.5 | 1.3117 | 0.07226 | -0.0586 | 18.1525

## 33. Re 750k Mach 0.00 (1)
BIGFOIL.COM POLAR EXPORT
NACA64-712 a=0.6
NACA64-712 a=0.6 |  |  |  | Cl Max: | 1.478 | at alpha= | 10.5 | deg
JavaFoil+Calcfoil stall+Eppler ext transition |  |  |  | L/D Max: | 141.656 | at alpha= | 6 | deg
Re: | 750000 |  |  | Cd Min: | 0.00683 | at alpha= | 0 | deg
Mach: | 0 |  |  | Cl=0 at alpha= | -4.7872 | deg
|  |  |  | @ Cl=0.1, Cd= | 0.0083822
|  |  |  | @ Cl=0.4, Cd= | 0.0079648
|  |  |  | @ Cl=0.6, Cd= | 0.006911
alpha (deg) | Cl | Cd | Cm | Cl/Cd
-18 | -0.368 | 0.17723 | -0.036 | -2.075
-17.5 | -0.379 | 0.17641 | -0.036 | -2.15
-17 | -0.391 | 0.16732 | -0.036 | -2.334
-16.5 | -0.401 | 0.15897 | -0.035 | -2.525
-16 | -0.411 | 0.14508 | -0.036 | -2.836
-15.5 | -0.421 | 0.14269 | -0.036 | -2.948
-15 | -0.429 | 0.13058 | -0.036 | -3.283
-14.5 | -0.435 | 0.12423 | -0.037 | -3.505
-14 | -0.44 | 0.11795 | -0.037 | -3.733
-13.5 | -0.443 | 0.10855 | -0.038 | -4.084
-13 | -0.444 | 0.10203 | -0.038 | -4.35
-12.5 | -0.442 | 0.09372 | -0.039 | -4.714
-12 | -0.437 | 0.08845 | -0.04 | -4.939
-11.5 | -0.429 | 0.08235 | -0.041 | -5.205
-11 | -0.417 | 0.07794 | -0.041 | -5.35
-10.5 | -0.402 | 0.07163 | -0.042 | -5.608
-10 | -0.383 | 0.06718 | -0.042 | -5.698
-9.5 | -0.36 | 0.06328 | -0.043 | -5.692
-9 | -0.334 | 0.05916 | -0.043 | -5.64
-8.5 | -0.304 | 0.05531 | -0.043 | -5.493
-8 | -0.271 | 0.05131 | -0.045 | -5.28
-7.5 | -0.235 | 0.04893 | -0.046 | -4.798
-7 | -0.196 | 0.04588 | -0.046 | -4.269
-6.5 | -0.155 | 0.04302 | -0.048 | -3.594
-6 | -0.111 | 0.0409 | -0.047 | -2.72
-5.5 | -0.066 | 0.0387 | -0.047 | -1.714
-5 | -0.02 | 0.03672 | -0.048 | -0.547
-4.5 | 0.027 | 0.03484 | -0.05 | 0.773
-4 | 0.093 | 0.0084 | -0.101 | 11.015
-3.5 | 0.152 | 0.00825 | -0.101 | 18.437
-3 | 0.212 | 0.00816 | -0.102 | 25.988
-2.5 | 0.272 | 0.00804 | -0.102 | 33.875
-2 | 0.332 | 0.00801 | -0.103 | 41.49
-1.5 | 0.392 | 0.00797 | -0.103 | 49.267
-1 | 0.454 | 0.00793 | -0.104 | 57.213
-0.5 | 0.513 | 0.00795 | -0.104 | 64.597
0 | 0.573 | 0.00683 | -0.105 | 83.92
0.5 | 0.633 | 0.00701 | -0.105 | 90.326
1 | 0.693 | 0.00721 | -0.106 | 96.11
1.5 | 0.751 | 0.00717 | -0.106 | 104.735
2 | 0.809 | 0.00708 | -0.107 | 114.389
2.5 | 0.867 | 0.00767 | -0.107 | 113.101
3 | 0.925 | 0.00789 | -0.107 | 117.179
3.5 | 0.982 | 0.00811 | -0.108 | 121.032
4 | 1.033 | 0.00834 | -0.108 | 123.856
4.5 | 1.087 | 0.00859 | -0.108 | 126.578
5 | 1.141 | 0.00813 | -0.109 | 140.274
5.5 | 1.192 | 0.00845 | -0.109 | 140.993
6 | 1.241 | 0.00876 | -0.109 | 141.656
6.5 | 1.273 | 0.01675 | -0.108 | 75.975
7 | 1.318 | 0.01781 | -0.108 | 73.97
7.5 | 1.358 | 0.01877 | -0.109 | 72.338
8 | 1.394 | 0.01983 | -0.109 | 70.289
8.5 | 1.426 | 0.02093 | -0.109 | 68.122
9 | 1.451 | 0.02202 | -0.11 | 65.879
9.5 | 1.467 | 0.02322 | -0.11 | 63.171
10 | 1.476 | 0.02459 | -0.11 | 60.038
10.5 | 1.478 | 0.02598 | -0.11 | 56.896
11 | 1.472 | 0.02757 | -0.111 | 53.409
11.5 | 1.459 | 0.02916 | -0.111 | 50.052
12 | 1.439 | 0.03099 | -0.111 | 46.443
12.5 | 1.412 | 0.03307 | -0.111 | 42.694
13 | 1.37 | 0.03704 | -0.11 | 36.992
13.5 | 1.287 | 0.04953 | -0.105 | 25.996
14 | 1.114 | 0.10172 | -0.063 | 10.95
14.5 | 1.073 | 0.11005 | -0.058 | 9.753
15 | 1.033 | 0.11696 | -0.055 | 8.835
15.5 | 0.992 | 0.12824 | -0.051 | 7.734

## 34. Re 750k Mach 0.00 (2)
BIGFOIL.COM POLAR EXPORT
NACA64-712 a=0.6
NACA64-712 a=0.6 |  |  |  | Cl Max: | 1.4961 | at alpha= | 17 | deg
XFOIL ncrit=9 |  |  |  | L/D Max: | 153.834 | at alpha= | 5 | deg
Re: | 750000 |  |  | Cd Min: | 0.22851 | at alpha= | -20 | deg
Mach: | 0 |  |  | Cl=0 at alpha= | -4.9199 | deg
|  |  |  | @ Cl=0.1, Cd= | 0.01125
|  |  |  | @ Cl=0.4, Cd= | 0.0083526
|  |  |  | @ Cl=0.6, Cd= | 0.0069765
alpha (deg) | Cl | Cd | Cm | Cl/Cd
-20 | -0.5141 | 0.22851 | 0.0074 | -2.2498
-19.5 | -0.4956 | 0.22206 | 0.0032 | -2.2318
-19 | -0.478 | 0.21488 | -0.0015 | -2.2245
-18.5 | -0.4614 | 0.20808 | -0.0063 | -2.2174
-18 | -0.4425 | 0.20122 | -0.0096 | -2.1991
-17 | -0.3948 | 0.18803 | -0.021 | -2.0997
-16.5 | -0.377 | 0.18164 | -0.0247 | -2.0755
-16 | -0.3633 | 0.17461 | -0.028 | -2.0806
-15.5 | -0.3498 | 0.16776 | -0.0319 | -2.0851
-15 | -0.3368 | 0.15992 | -0.0355 | -2.1061
-14.5 | -0.3178 | 0.15385 | -0.0382 | -2.0656
-14 | -0.3009 | 0.14805 | -0.0412 | -2.0324
-13.5 | -0.2851 | 0.14143 | -0.0447 | -2.0158
-13 | -0.2749 | 0.13376 | -0.0492 | -2.0552
-12.5 | -0.2671 | 0.12613 | -0.0538 | -2.1177
-11.5 | -0.2341 | 0.11306 | -0.0588 | -2.0706
-11 | -0.2186 | 0.10734 | -0.0616 | -2.0365
-10.5 | -0.2069 | 0.10066 | -0.065 | -2.0554
-10 | -0.2054 | 0.09205 | -0.0706 | -2.2314
-9.5 | -0.1985 | 0.08466 | -0.0743 | -2.3447
-9 | -0.1992 | 0.07652 | -0.0776 | -2.6032
-8.5 | -0.1877 | 0.07155 | -0.0798 | -2.6233
-8 | -0.1815 | 0.06625 | -0.0823 | -2.7396
-7.5 | -0.2185 | 0.04248 | -0.1041 | -5.1436
-7 | -0.2217 | 0.0202 | -0.1091 | -10.9752
-6.5 | -0.1724 | 0.01728 | -0.1097 | -9.9769
-6 | -0.1179 | 0.01644 | -0.11 | -7.1715
-5.5 | -0.0647 | 0.01417 | -0.1102 | -4.566
-5 | -0.009 | 0.01334 | -0.1107 | -0.67466
-4.5 | 0.0472 | 0.01256 | -0.111 | 3.758
-4 | 0.102 | 0.0112 | -0.1112 | 9.1071
-3.5 | 0.1585 | 0.0105 | -0.1116 | 15.0952
-3 | 0.2153 | 0.00998 | -0.112 | 21.5731
-2.5 | 0.2717 | 0.00934 | -0.1123 | 29.0899
-2 | 0.3292 | 0.00895 | -0.1129 | 36.7821
-1.5 | 0.3866 | 0.00861 | -0.1133 | 44.9013
-1 | 0.4423 | 0.00754 | -0.1142 | 58.6605
-0.5 | 0.4986 | 0.00713 | -0.1147 | 69.9299
0 | 0.5558 | 0.00711 | -0.1151 | 78.1716
0.5 | 0.6121 | 0.00694 | -0.1154 | 88.1988
1.5 | 0.7258 | 0.00625 | -0.1159 | 116.128
2 | 0.7827 | 0.00635 | -0.1163 | 123.2598
2.5 | 0.8394 | 0.00648 | -0.1168 | 129.537
3 | 0.8959 | 0.0066 | -0.1172 | 135.7424
3.5 | 0.9521 | 0.00672 | -0.1176 | 141.6815
4 | 1.0077 | 0.00685 | -0.1178 | 147.1095
4.5 | 1.0626 | 0.007 | -0.118 | 151.8
5 | 1.1153 | 0.00725 | -0.1177 | 153.8345
5.5 | 1.1666 | 0.00762 | -0.1173 | 153.0971
6 | 1.2169 | 0.00806 | -0.1167 | 150.9801
6.5 | 1.262 | 0.00877 | -0.1153 | 143.8997
7 | 1.2837 | 0.01072 | -0.1104 | 119.7481
8 | 1.2718 | 0.01603 | -0.0928 | 79.3387
8.5 | 1.2748 | 0.01888 | -0.0868 | 67.5212
9 | 1.2882 | 0.02141 | -0.0826 | 60.1681
9.5 | 1.3085 | 0.02364 | -0.0794 | 55.3511
10 | 1.3271 | 0.02612 | -0.0762 | 50.8078
10.5 | 1.3492 | 0.02844 | -0.0737 | 47.4402
11 | 1.3612 | 0.03165 | -0.0705 | 43.0079
11.5 | 1.3839 | 0.0341 | -0.0685 | 40.5836
12 | 1.4011 | 0.03716 | -0.0664 | 37.7045
12.5 | 1.4089 | 0.04126 | -0.0639 | 34.1469
13 | 1.429 | 0.04434 | -0.0625 | 32.2282
13.5 | 1.4453 | 0.0479 | -0.0611 | 30.1733
14 | 1.4461 | 0.05334 | -0.0594 | 27.111
14.5 | 1.4641 | 0.05709 | -0.0588 | 25.6455
15 | 1.4782 | 0.06142 | -0.0583 | 24.0671
15.5 | 1.4778 | 0.06771 | -0.0579 | 21.8254
16 | 1.4853 | 0.07326 | -0.058 | 20.2744
16.5 | 1.4917 | 0.07917 | -0.0585 | 18.8417
17 | 1.4961 | 0.08555 | -0.0595 | 17.488
17.5 | 1.4961 | 0.0928 | -0.061 | 16.1218
18 | 1.4846 | 0.10201 | -0.0632 | 14.5535
18.5 | 1.4711 | 0.11187 | -0.0662 | 13.1501
19 | 1.4636 | 0.12118 | -0.0698 | 12.0779
19.5 | 1.4521 | 0.13147 | -0.0744 | 11.0451
20 | 1.438 | 0.14263 | -0.0801 | 10.082

## 35. Re 750k Mach 0.10 (1)
BIGFOIL.COM POLAR EXPORT
NACA64-712 a=0.6
NACA64-712 a=0.6 |  |  |  | Cl Max: | 1.475 | at alpha= | 10 | deg
JavaFoil+Calcfoil stall+Eppler ext transition |  |  |  | L/D Max: | 141.11 | at alpha= | 6 | deg
Re: | 750000 |  |  | Cd Min: | 0.00685 | at alpha= | 0 | deg
Mach: | 0.1 |  |  | Cl=0 at alpha= | -4.7872 | deg
|  |  |  | @ Cl=0.1, Cd= | 0.0083683
|  |  |  | @ Cl=0.4, Cd= | 0.007969
|  |  |  | @ Cl=0.6, Cd= | 0.006934
alpha (deg) | Cl | Cd | Cm | Cl/Cd
-18 | -0.324 | 0.18605 | -0.037 | -1.74
-17.5 | -0.337 | 0.17586 | -0.037 | -1.918
-17 | -0.351 | 0.16935 | -0.036 | -2.071
-16.5 | -0.364 | 0.16363 | -0.036 | -2.224
-16 | -0.377 | 0.1483 | -0.036 | -2.539
-15.5 | -0.388 | 0.14695 | -0.036 | -2.643
-15 | -0.399 | 0.13653 | -0.036 | -2.924
-14.5 | -0.409 | 0.1234 | -0.036 | -3.311
-14 | -0.416 | 0.11641 | -0.037 | -3.578
-13.5 | -0.422 | 0.11225 | -0.037 | -3.761
-13 | -0.426 | 0.10468 | -0.037 | -4.066
-12.5 | -0.426 | 0.10015 | -0.039 | -4.258
-12 | -0.424 | 0.08973 | -0.04 | -4.727
-11.5 | -0.418 | 0.08328 | -0.041 | -5.023
-11 | -0.409 | 0.07867 | -0.041 | -5.199
-10.5 | -0.396 | 0.07232 | -0.042 | -5.471
-10 | -0.378 | 0.06785 | -0.042 | -5.577
-9.5 | -0.357 | 0.06388 | -0.043 | -5.591
-9 | -0.332 | 0.05926 | -0.043 | -5.601
-8.5 | -0.303 | 0.05596 | -0.043 | -5.412
-8 | -0.27 | 0.0516 | -0.044 | -5.241
-7.5 | -0.235 | 0.04919 | -0.045 | -4.772
-7 | -0.196 | 0.04605 | -0.046 | -4.259
-6.5 | -0.155 | 0.04328 | -0.048 | -3.581
-6 | -0.112 | 0.041 | -0.047 | -2.722
-5.5 | -0.067 | 0.0388 | -0.047 | -1.715
-5 | -0.02 | 0.03678 | -0.048 | -0.548
-4.5 | 0.027 | 0.03493 | -0.05 | 0.775
-4 | 0.093 | 0.00838 | -0.101 | 11.092
-3.5 | 0.153 | 0.00828 | -0.102 | 18.458
-3 | 0.213 | 0.00821 | -0.102 | 25.98
-2.5 | 0.274 | 0.00807 | -0.103 | 33.883
-2 | 0.334 | 0.00801 | -0.103 | 41.71
-1.5 | 0.394 | 0.00797 | -0.104 | 49.493
-1 | 0.456 | 0.00796 | -0.104 | 57.229
-0.5 | 0.516 | 0.00798 | -0.105 | 64.625
0 | 0.576 | 0.00685 | -0.105 | 84.093
0.5 | 0.636 | 0.00706 | -0.106 | 90.114
1 | 0.696 | 0.00705 | -0.106 | 98.759
1.5 | 0.755 | 0.00721 | -0.107 | 104.625
2 | 0.813 | 0.00711 | -0.107 | 114.335
2.5 | 0.871 | 0.00769 | -0.108 | 113.249
3 | 0.929 | 0.00793 | -0.108 | 117.202
3.5 | 0.987 | 0.00815 | -0.108 | 121.016
4 | 1.038 | 0.00838 | -0.109 | 123.769
4.5 | 1.092 | 0.00864 | -0.109 | 126.466
5 | 1.146 | 0.00819 | -0.109 | 139.891
5.5 | 1.197 | 0.00852 | -0.109 | 140.532
6 | 1.246 | 0.00883 | -0.11 | 141.11
6.5 | 1.278 | 0.0169 | -0.109 | 75.621
7 | 1.323 | 0.01798 | -0.109 | 73.567
7.5 | 1.362 | 0.01895 | -0.109 | 71.88
8 | 1.398 | 0.02008 | -0.109 | 69.632
8.5 | 1.429 | 0.02119 | -0.11 | 67.467
9 | 1.453 | 0.02229 | -0.11 | 65.215
9.5 | 1.468 | 0.02352 | -0.11 | 62.409
10 | 1.475 | 0.02493 | -0.111 | 59.168
10.5 | 1.474 | 0.02643 | -0.111 | 55.757
11 | 1.465 | 0.02797 | -0.111 | 52.37
11.5 | 1.448 | 0.02982 | -0.111 | 48.563
12 | 1.423 | 0.03153 | -0.111 | 45.145
12.5 | 1.391 | 0.03368 | -0.111 | 41.294
13 | 1.16 | 0.0899 | -0.068 | 12.908
13.5 | 1.12 | 0.09737 | -0.062 | 11.5
14 | 1.078 | 0.10467 | -0.056 | 10.295
14.5 | 1.035 | 0.11264 | -0.054 | 9.193
15 | 0.991 | 0.1242 | -0.051 | 7.977

## 36. Re 750k Mach 0.10 (2)
BIGFOIL.COM POLAR EXPORT
NACA64-712 a=0.6
NACA64-712 a=0.6 |  |  |  | Cl Max: | 1.4856 | at alpha= | 17 | deg
XFOIL ncrit=9 |  |  |  | L/D Max: | 153.909 | at alpha= | 5 | deg
Re: | 750000 |  |  | Cd Min: | 0.22911 | at alpha= | -20 | deg
Mach: | 0.1 |  |  | Cl=0 at alpha= | -4.9178 | deg
|  |  |  | @ Cl=0.1, Cd= | 0.011367
|  |  |  | @ Cl=0.4, Cd= | 0.0084328
|  |  |  | @ Cl=0.6, Cd= | 0.0070202
alpha (deg) | Cl | Cd | Cm | Cl/Cd
-20 | -0.5151 | 0.22911 | 0.0075 | -2.2483
-19.5 | -0.4964 | 0.2226 | 0.0033 | -2.23
-19 | -0.4785 | 0.21542 | -0.0015 | -2.2212
-18.5 | -0.4618 | 0.20861 | -0.0063 | -2.2137
-18 | -0.4426 | 0.20173 | -0.0096 | -2.194
-17 | -0.393 | 0.18829 | -0.0216 | -2.0872
-16 | -0.3633 | 0.17507 | -0.028 | -2.0752
-15.5 | -0.3494 | 0.16822 | -0.0319 | -2.077
-15 | -0.3361 | 0.16045 | -0.0355 | -2.0947
-14.5 | -0.317 | 0.15432 | -0.0383 | -2.0542
-14 | -0.2998 | 0.14846 | -0.0413 | -2.0194
-13.5 | -0.284 | 0.14184 | -0.0448 | -2.0023
-13 | -0.2734 | 0.13414 | -0.0494 | -2.0382
-12.5 | -0.2654 | 0.12657 | -0.0539 | -2.0969
-12 | -0.2492 | 0.11929 | -0.0563 | -2.089
-11.5 | -0.2316 | 0.11352 | -0.0589 | -2.0402
-11 | -0.2162 | 0.10775 | -0.0617 | -2.0065
-10.5 | -0.2044 | 0.10099 | -0.0653 | -2.024
-10 | -0.2024 | 0.09251 | -0.0708 | -2.1879
-9.5 | -0.1949 | 0.08517 | -0.0745 | -2.2884
-9 | -0.1938 | 0.07731 | -0.0776 | -2.5068
-8.5 | -0.1815 | 0.07238 | -0.0797 | -2.5076
-8 | -0.174 | 0.067 | -0.0825 | -2.597
-7.5 | -0.1772 | 0.05852 | -0.0903 | -3.028
-7 | -0.2197 | 0.02205 | -0.11 | -9.9637
-6.5 | -0.1734 | 0.01759 | -0.1105 | -9.8579
-6 | -0.1184 | 0.01692 | -0.1108 | -6.9976
-5.5 | -0.0644 | 0.01485 | -0.111 | -4.3367
-5 | -0.0093 | 0.01347 | -0.1114 | -0.69042
-4.5 | 0.0473 | 0.01267 | -0.1117 | 3.7332
-4 | 0.1027 | 0.0113 | -0.1119 | 9.0885
-3.5 | 0.1594 | 0.01056 | -0.1123 | 15.0947
-3 | 0.2165 | 0.01002 | -0.1126 | 21.6068
-2.5 | 0.2734 | 0.00938 | -0.113 | 29.1471
-2 | 0.3311 | 0.00897 | -0.1135 | 36.9119
-1.5 | 0.3889 | 0.00863 | -0.114 | 45.0637
-1 | 0.4452 | 0.00763 | -0.1149 | 58.3486
-0.5 | 0.5016 | 0.00714 | -0.1154 | 70.2521
0 | 0.5591 | 0.00715 | -0.1158 | 78.1958
0.5 | 0.6158 | 0.00697 | -0.1161 | 88.3501
1 | 0.6711 | 0.00671 | -0.1161 | 100.0149
1.5 | 0.7301 | 0.00627 | -0.1165 | 116.4434
2 | 0.7874 | 0.00638 | -0.117 | 123.4169
2.5 | 0.8445 | 0.0065 | -0.1174 | 129.9231
3 | 0.9013 | 0.00665 | -0.1178 | 135.5338
3.5 | 0.9578 | 0.00675 | -0.1182 | 141.8963
4 | 1.0138 | 0.00688 | -0.1184 | 147.3547
4.5 | 1.0691 | 0.00705 | -0.1185 | 151.6454
5 | 1.122 | 0.00729 | -0.1182 | 153.9095
5.5 | 1.1735 | 0.00767 | -0.1177 | 152.9987
6 | 1.2239 | 0.00813 | -0.1171 | 150.5412
6.5 | 1.2685 | 0.00888 | -0.1155 | 142.8491
7 | 1.2867 | 0.01097 | -0.1099 | 117.2926
7.5 | 1.2788 | 0.01354 | -0.1002 | 94.4461
8 | 1.2715 | 0.01643 | -0.0919 | 77.3889
8.5 | 1.2745 | 0.01937 | -0.0861 | 65.7976
9 | 1.2879 | 0.02197 | -0.0819 | 58.6208
9.5 | 1.3082 | 0.02427 | -0.0787 | 53.9019
10 | 1.3271 | 0.02679 | -0.0755 | 49.5371
10.5 | 1.3483 | 0.02924 | -0.0729 | 46.1115
11 | 1.3603 | 0.03254 | -0.0698 | 41.8039
11.5 | 1.3823 | 0.03513 | -0.0678 | 39.3481
12 | 1.3979 | 0.03844 | -0.0656 | 36.3658
12.5 | 1.4076 | 0.04248 | -0.0633 | 33.1356
13 | 1.4267 | 0.04576 | -0.0618 | 31.1779
13.5 | 1.4405 | 0.04969 | -0.0604 | 28.9897
14 | 1.4442 | 0.05497 | -0.0589 | 26.2725
14.5 | 1.4602 | 0.05907 | -0.0582 | 24.7198
15 | 1.473 | 0.06373 | -0.0579 | 23.1131
15.5 | 1.47 | 0.07048 | -0.0575 | 20.857
16 | 1.4789 | 0.07606 | -0.0578 | 19.4439
16.5 | 1.4828 | 0.08249 | -0.0584 | 17.9755
17 | 1.4856 | 0.0893 | -0.0597 | 16.6361
17.5 | 1.4813 | 0.09744 | -0.0616 | 15.2022
18 | 1.4616 | 0.10813 | -0.0644 | 13.5171
18.5 | 1.454 | 0.11749 | -0.0678 | 12.3755
19 | 1.4425 | 0.12781 | -0.0722 | 11.2863
19.5 | 1.4272 | 0.13923 | -0.0779 | 10.2507
20 | 1.4094 | 0.15163 | -0.0848 | 9.295

## 37. Re 750k Mach 0.25 (1)
BIGFOIL.COM POLAR EXPORT
NACA64-712 a=0.6
NACA64-712 a=0.6 |  |  |  | Cl Max: | 1.464 | at alpha= | 9.5 | deg
JavaFoil+Calcfoil stall+Eppler ext transition |  |  |  | L/D Max: | 138.213 | at alpha= | 6 | deg
Re: | 750000 |  |  | Cd Min: | 0.00698 | at alpha= | 0 | deg
Mach: | 0.25 |  |  | Cl=0 at alpha= | -4.7857 | deg
|  |  |  | @ Cl=0.1, Cd= | 0.026338
|  |  |  | @ Cl=0.4, Cd= | 0.0080356
|  |  |  | @ Cl=0.6, Cd= | 0.0070123
alpha (deg) | Cl | Cd | Cm | Cl/Cd
-15.5 | -0.062 | 0.15205 | -0.04 | -0.411
-15 | -0.06 | 0.14346 | -0.04 | -0.415
-14.5 | -0.136 | 0.14156 | -0.04 | -0.959
-14 | -0.187 | 0.13206 | -0.039 | -1.412
-13.5 | -0.226 | 0.12425 | -0.039 | -1.819
-13 | -0.259 | 0.12195 | -0.038 | -2.127
-12.5 | -0.287 | 0.11279 | -0.038 | -2.547
-12 | -0.31 | 0.10332 | -0.038 | -2.998
-11.5 | -0.327 | 0.09657 | -0.038 | -3.382
-11 | -0.337 | 0.08688 | -0.038 | -3.882
-10.5 | -0.342 | 0.07948 | -0.04 | -4.297
-10 | -0.339 | 0.07382 | -0.041 | -4.595
-9.5 | -0.33 | 0.06813 | -0.043 | -4.846
-9 | -0.315 | 0.06243 | -0.043 | -5.04
-8.5 | -0.293 | 0.05803 | -0.044 | -5.048
-8 | -0.266 | 0.0537 | -0.044 | -4.946
-7.5 | -0.233 | 0.05059 | -0.045 | -4.612
-7 | -0.197 | 0.04711 | -0.046 | -4.176
-6.5 | -0.157 | 0.04418 | -0.048 | -3.545
-6 | -0.113 | 0.0416 | -0.047 | -2.726
-5.5 | -0.068 | 0.03929 | -0.047 | -1.727
-5 | -0.021 | 0.03722 | -0.048 | -0.554
-4.5 | 0.028 | 0.03534 | -0.049 | 0.783
-4 | 0.077 | 0.0336 | -0.051 | 2.286
-3.5 | 0.157 | 0.00834 | -0.105 | 18.803
-3 | 0.219 | 0.00826 | -0.105 | 26.495
-2.5 | 0.281 | 0.00815 | -0.106 | 34.468
-2 | 0.343 | 0.0081 | -0.106 | 42.345
-1.5 | 0.405 | 0.00803 | -0.107 | 50.487
-1 | 0.468 | 0.00805 | -0.107 | 58.213
-0.5 | 0.53 | 0.00809 | -0.108 | 65.534
0 | 0.592 | 0.00698 | -0.108 | 84.771
0.5 | 0.654 | 0.00723 | -0.109 | 90.398
1 | 0.714 | 0.00723 | -0.109 | 98.698
1.5 | 0.774 | 0.00713 | -0.11 | 108.676
2 | 0.834 | 0.00771 | -0.11 | 108.137
2.5 | 0.893 | 0.0079 | -0.11 | 113.065
3 | 0.952 | 0.00814 | -0.111 | 117.072
3.5 | 1.011 | 0.0084 | -0.111 | 120.4
4 | 1.063 | 0.00866 | -0.111 | 122.739
4.5 | 1.119 | 0.00894 | -0.112 | 125.192
5 | 1.173 | 0.00853 | -0.112 | 137.525
5.5 | 1.225 | 0.00887 | -0.112 | 138.099
6 | 1.275 | 0.00922 | -0.112 | 138.213
6.5 | 1.306 | 0.018 | -0.111 | 72.535
7 | 1.35 | 0.01898 | -0.112 | 71.118
7.5 | 1.388 | 0.02005 | -0.112 | 69.202
8 | 1.42 | 0.02129 | -0.112 | 66.712
8.5 | 1.446 | 0.02262 | -0.112 | 63.933
9 | 1.462 | 0.02401 | -0.113 | 60.894
9.5 | 1.464 | 0.02558 | -0.113 | 57.249
10 | 1.455 | 0.02709 | -0.113 | 53.713
10.5 | 1.433 | 0.02897 | -0.113 | 49.453
11 | 1.398 | 0.0309 | -0.114 | 45.232
11.5 | 1.347 | 0.03334 | -0.114 | 40.398
12 | 1.093 | 0.08655 | -0.056 | 12.628
12.5 | 1.033 | 0.09268 | -0.055 | 11.143
13 | 0.962 | 0.10132 | -0.05 | 9.493
13.5 | 0.884 | 0.11403 | -0.044 | 7.748
14 | 0.799 | 0.11817 | -0.045 | 6.765
14.5 | 0.709 | 0.12935 | -0.042 | 5.484

## 38. Re 750k Mach 0.25 (2)
BIGFOIL.COM POLAR EXPORT
NACA64-712 a=0.6
NACA64-712 a=0.6 |  |  |  | Cl Max: | 1.4339 | at alpha= | 14.5 | deg
XFOIL ncrit=9 |  |  |  | L/D Max: | 152.447 | at alpha= | 5 | deg
Re: | 750000 |  |  | Cd Min: | 0.23252 | at alpha= | -20 | deg
Mach: | 0.25 |  |  | Cl=0 at alpha= | -4.9118 | deg
|  |  |  | @ Cl=0.1, Cd= | 0.0127
|  |  |  | @ Cl=0.4, Cd= | 0.0088185
|  |  |  | @ Cl=0.6, Cd= | 0.0071944
alpha (deg) | Cl | Cd | Cm | Cl/Cd
-20 | -0.5209 | 0.23252 | 0.0081 | -2.2402
-19.5 | -0.5009 | 0.22567 | 0.0036 | -2.2196
-19 | -0.482 | 0.21847 | -0.0014 | -2.2063
-18.5 | -0.4639 | 0.21158 | -0.0064 | -2.1926
-18 | -0.4434 | 0.20458 | -0.01 | -2.1674
-17.5 | -0.4129 | 0.19738 | -0.0176 | -2.0919
-16.5 | -0.3795 | 0.18495 | -0.0238 | -2.0519
-16 | -0.3638 | 0.1777 | -0.0279 | -2.0473
-15 | -0.332 | 0.16308 | -0.0356 | -2.0358
-14.5 | -0.3127 | 0.15684 | -0.0386 | -1.9938
-14 | -0.2946 | 0.15068 | -0.0419 | -1.9551
-13.5 | -0.2778 | 0.14394 | -0.0455 | -1.93
-13 | -0.2664 | 0.13625 | -0.0504 | -1.9552
-12.5 | -0.257 | 0.12886 | -0.0549 | -1.9944
-12 | -0.2368 | 0.12177 | -0.057 | -1.9446
-11.5 | -0.2194 | 0.1159 | -0.0598 | -1.893
-11 | -0.2035 | 0.10973 | -0.063 | -1.8546
-10.5 | -0.1948 | 0.10233 | -0.0676 | -1.9036
-10 | -0.1873 | 0.09481 | -0.0722 | -1.9755
-9.5 | -0.1325 | 0.07841 | -0.0674 | -1.6898
-9 | -0.1187 | 0.07226 | -0.0696 | -1.6427
-8.5 | -0.1112 | 0.06525 | -0.0725 | -1.7042
-8 | -0.1171 | 0.05571 | -0.0786 | -2.102
-7.5 | -0.1236 | 0.04686 | -0.0834 | -2.6376
-7 | -0.1685 | 0.04369 | -0.107 | -3.8567
-6.5 | -0.1628 | 0.02557 | -0.1141 | -6.3668
-6 | -0.1196 | 0.01988 | -0.1151 | -6.0161
-5.5 | -0.0654 | 0.01703 | -0.1154 | -3.8403
-5 | -0.0103 | 0.01423 | -0.1155 | -0.72382
-4.5 | 0.0481 | 0.01346 | -0.1157 | 3.5736
-4 | 0.1075 | 0.01259 | -0.1159 | 8.5385
-3.5 | 0.1645 | 0.01093 | -0.116 | 15.0503
-3 | 0.2233 | 0.01031 | -0.1162 | 21.6586
-2.5 | 0.2826 | 0.00968 | -0.1166 | 29.1942
-2 | 0.342 | 0.00911 | -0.1171 | 37.5412
-1.5 | 0.4017 | 0.00881 | -0.1175 | 45.5959
-1 | 0.4608 | 0.00808 | -0.1183 | 57.0297
-0.5 | 0.5182 | 0.00728 | -0.1189 | 71.1813
0 | 0.5777 | 0.00724 | -0.1194 | 79.7928
0.5 | 0.6364 | 0.00712 | -0.1196 | 89.382
1 | 0.6943 | 0.00695 | -0.1198 | 99.8993
1.5 | 0.754 | 0.00639 | -0.12 | 117.9969
2 | 0.8132 | 0.00653 | -0.1204 | 124.5329
2.5 | 0.8723 | 0.00666 | -0.1208 | 130.976
3 | 0.9311 | 0.0068 | -0.1212 | 136.9265
3.5 | 0.9896 | 0.00696 | -0.1215 | 142.1839
4 | 1.0474 | 0.00712 | -0.1216 | 147.1067
4.5 | 1.1045 | 0.00731 | -0.1215 | 151.0944
5 | 1.1586 | 0.0076 | -0.1209 | 152.4474
5.5 | 1.2114 | 0.00801 | -0.1201 | 151.236
6 | 1.2622 | 0.00852 | -0.1189 | 148.1455
6.5 | 1.3015 | 0.00955 | -0.1159 | 136.2827
7 | 1.2967 | 0.01214 | -0.1061 | 106.8122
7.5 | 1.279 | 0.01526 | -0.0957 | 83.8139
8 | 1.2699 | 0.01889 | -0.0881 | 67.226
8.5 | 1.2727 | 0.02227 | -0.0826 | 57.1486
9 | 1.2876 | 0.02514 | -0.0787 | 51.2172
9.5 | 1.3065 | 0.02787 | -0.0753 | 46.8784
10 | 1.325 | 0.03077 | -0.0722 | 43.0614
10.5 | 1.3417 | 0.03398 | -0.0693 | 39.485
11 | 1.3544 | 0.03772 | -0.0665 | 35.9067
11.5 | 1.3736 | 0.04108 | -0.0643 | 33.4372
12 | 1.3778 | 0.04604 | -0.0618 | 29.9262
12.5 | 1.3958 | 0.04989 | -0.0602 | 27.9776
13 | 1.4112 | 0.05416 | -0.0588 | 26.0561
13.5 | 1.4131 | 0.06005 | -0.0574 | 23.5321
14 | 1.4248 | 0.06523 | -0.0566 | 21.8427
14.5 | 1.4339 | 0.07091 | -0.0563 | 20.2214
15 | 1.429 | 0.07858 | -0.0564 | 18.1853
15.5 | 1.4319 | 0.08566 | -0.057 | 16.7161
16 | 1.4275 | 0.09412 | -0.0585 | 15.1668
16.5 | 1.4185 | 0.10364 | -0.0611 | 13.6868
17 | 1.4068 | 0.11405 | -0.0649 | 12.3349
17.5 | 1.3876 | 0.12619 | -0.0702 | 10.9961
18 | 1.3624 | 0.14011 | -0.0775 | 9.7238
18.5 | 1.3331 | 0.1558 | -0.0868 | 8.5565

## 39. Re 750k Mach 0.50 (1)
BIGFOIL.COM POLAR EXPORT
NACA64-712 a=0.6
NACA64-712 a=0.6 |  |  |  | Cl Max: | 1.445 | at alpha= | 7.5 | deg
JavaFoil+Calcfoil stall+Eppler ext transition |  |  |  | L/D Max: | 125.334 | at alpha= | 5.5 | deg
Re: | 750000 |  |  | Cd Min: | 0.00759 | at alpha= | 0 | deg
Mach: | 0.5 |  |  | Cl=0 at alpha= | -4.7885 | deg
|  |  |  | @ Cl=0.1, Cd= | 0.034536
|  |  |  | @ Cl=0.4, Cd= | 0.0085051
|  |  |  | @ Cl=0.6, Cd= | 0.0081333
alpha (deg) | Cl | Cd | Cm | Cl/Cd
-20 | -0.848 | 0.20322 | -0.054 | -4.171
-19.5 | -0.82 | 0.19396 | -0.054 | -4.228
-19 | -0.792 | 0.19266 | -0.054 | -4.113
-18.5 | -0.765 | 0.18703 | -0.055 | -4.09
-18 | -0.737 | 0.18314 | -0.055 | -4.026
-17.5 | -0.71 | 0.18108 | -0.055 | -3.919
-17 | -0.68 | 0.16986 | -0.053 | -4.005
-16.5 | -0.652 | 0.16729 | -0.052 | -3.899
-16 | -0.625 | 0.1643 | -0.052 | -3.801
-15.5 | -0.597 | 0.16022 | -0.053 | -3.725
-15 | -0.569 | 0.1479 | -0.053 | -3.848
-14.5 | -0.541 | 0.14601 | -0.053 | -3.707
-14 | -0.513 | 0.1363 | -0.051 | -3.761
-13.5 | -0.484 | 0.12944 | -0.05 | -3.743
-13 | -0.457 | 0.13212 | -0.05 | -3.455
-12.5 | -0.429 | 0.12858 | -0.05 | -3.334
-12 | -0.401 | 0.12522 | -0.05 | -3.202
-11.5 | -0.373 | 0.11602 | -0.051 | -3.217
-11 | -0.345 | 0.10959 | -0.051 | -3.151
-10.5 | -0.317 | 0.10867 | -0.05 | -2.919
-10 | -0.289 | 0.09898 | -0.048 | -2.921
-9.5 | -0.261 | 0.10176 | -0.048 | -2.568
-9 | -0.234 | 0.09931 | -0.048 | -2.352
-8.5 | -0.206 | 0.09088 | -0.048 | -2.264
-8 | -0.178 | 0.08662 | -0.048 | -2.055
-7.5 | -0.15 | 0.07819 | -0.045 | -1.92
-7 | -0.122 | 0.06073 | -0.046 | -2.016
-6.5 | -0.095 | 0.07269 | -0.045 | -1.303
-6 | -0.106 | 0.04918 | -0.045 | -2.158
-5.5 | -0.07 | 0.04353 | -0.05 | -1.609
-5 | -0.022 | 0.03993 | -0.051 | -0.55
-4.5 | 0.03 | 0.03709 | -0.051 | 0.81
-4 | 0.084 | 0.03503 | -0.052 | 2.404
-3.5 | 0.14 | 0.0333 | -0.054 | 4.194
-3 | 0.243 | 0.00857 | -0.118 | 28.391
-2.5 | 0.313 | 0.0085 | -0.118 | 36.816
-2 | 0.383 | 0.00851 | -0.119 | 44.951
-1.5 | 0.452 | 0.00849 | -0.119 | 53.294
-1 | 0.524 | 0.00859 | -0.12 | 60.976
-0.5 | 0.593 | 0.0082 | -0.12 | 72.274
0 | 0.657 | 0.00759 | -0.12 | 86.608
0.5 | 0.724 | 0.00783 | -0.121 | 92.43
1 | 0.791 | 0.00809 | -0.121 | 97.746
1.5 | 0.857 | 0.00836 | -0.121 | 102.53
2 | 0.923 | 0.00865 | -0.122 | 106.741
2.5 | 0.989 | 0.00896 | -0.122 | 110.4
3 | 1.054 | 0.00928 | -0.122 | 113.581
3.5 | 1.119 | 0.00967 | -0.123 | 115.792
4 | 1.174 | 0.01004 | -0.123 | 116.918
4.5 | 1.234 | 0.01045 | -0.123 | 118.08
5 | 1.291 | 0.01091 | -0.124 | 118.32
5.5 | 1.343 | 0.01072 | -0.124 | 125.334
6 | 1.375 | 0.02135 | -0.123 | 64.394
6.5 | 1.414 | 0.02286 | -0.123 | 61.847
7 | 1.442 | 0.02458 | -0.123 | 58.676
7.5 | 1.445 | 0.02659 | -0.124 | 54.341
8 | 1.403 | 0.02898 | -0.124 | 48.393
8.5 | 1.039 | 0.06359 | -0.051 | 16.338
9 | 0.74 | 0.08905 | -0.047 | 8.305
9.5 | 0.765 | 0.08935 | -0.048 | 8.567
10 | 0.792 | 0.09724 | -0.053 | 8.144
10.5 | 0.818 | 0.10158 | -0.054 | 8.049
11 | 0.843 | 0.11097 | -0.053 | 7.597
11.5 | 0.87 | 0.11474 | -0.059 | 7.581
12 | 0.895 | 0.12139 | -0.06 | 7.377
12.5 | 0.921 | 0.12517 | -0.061 | 7.356

## 40. Re 750k Mach 0.50 (2)
BIGFOIL.COM POLAR EXPORT
NACA64-712 a=0.6
NACA64-712 a=0.6 |  |  |  | Cl Max: | 1.3875 | at alpha= | 6 | deg
XFOIL ncrit=9 |  |  |  | L/D Max: | 145.242 | at alpha= | 4.5 | deg
Re: | 750000 |  |  | Cd Min: | 0.24988 | at alpha= | -20 | deg
Mach: | 0.5 |  |  | Cl=0 at alpha= | -5.2227 | deg
|  |  |  | @ Cl=0.1, Cd= | 0.017336
|  |  |  | @ Cl=0.4, Cd= | 0.0098948
|  |  |  | @ Cl=0.6, Cd= | 0.0079455
alpha (deg) | Cl | Cd | Cm | Cl/Cd
-20 | -0.5509 | 0.24988 | 0.0101 | -2.2047
-18.5 | -0.4781 | 0.22623 | -0.0062 | -2.1133
-18 | -0.4567 | 0.21932 | -0.0102 | -2.0823
-17.5 | -0.434 | 0.21209 | -0.0146 | -2.0463
-17 | -0.411 | 0.20465 | -0.0192 | -2.0083
-16.5 | -0.3886 | 0.19685 | -0.0242 | -1.9741
-16 | -0.3681 | 0.18929 | -0.0293 | -1.9446
-15.5 | -0.3462 | 0.18158 | -0.0339 | -1.9066
-15 | -0.322 | 0.17412 | -0.0373 | -1.8493
-14.5 | -0.2994 | 0.16701 | -0.0416 | -1.7927
-14 | -0.2777 | 0.15965 | -0.0458 | -1.7394
-13.5 | -0.2579 | 0.15215 | -0.0506 | -1.695
-13 | -0.2411 | 0.14468 | -0.0558 | -1.6664
-12.5 | -0.2178 | 0.13708 | -0.0586 | -1.5889
-12 | -0.1972 | 0.13047 | -0.0623 | -1.5115
-11.5 | -0.1771 | 0.12364 | -0.0662 | -1.4324
-11 | -0.1613 | 0.11631 | -0.0711 | -1.3868
-10.5 | -0.1489 | 0.1093 | -0.0759 | -1.3623
-10 | -0.1335 | 0.10208 | -0.08 | -1.3078
-9.5 | -0.1118 | 0.0953 | -0.0819 | -1.1731
-9 | -0.0926 | 0.08954 | -0.0847 | -1.0342
-8.5 | -0.0818 | 0.08291 | -0.0899 | -0.98661
-8 | -0.0696 | 0.07599 | -0.0943 | -0.91591
-7.5 | -0.059 | 0.06905 | -0.098 | -0.85445
-7 | -0.05 | 0.06232 | -0.1017 | -0.80231
-6.5 | -0.0477 | 0.05651 | -0.1033 | -0.8441
-6 | -0.0379 | 0.04844 | -0.1123 | -0.78241
-5.5 | -0.0183 | 0.03777 | -0.1243 | -0.48451
-5 | 0.0147 | 0.02783 | -0.1307 | 0.52821
-4.5 | 0.0598 | 0.01918 | -0.1331 | 3.1178
-4 | 0.1226 | 0.0163 | -0.1334 | 7.5215
-3.5 | 0.1888 | 0.01368 | -0.1332 | 13.8012
-3 | 0.2549 | 0.01184 | -0.133 | 21.5287
-2.5 | 0.3227 | 0.01088 | -0.1329 | 29.6599
-2 | 0.3901 | 0.00996 | -0.133 | 39.1667
-1.5 | 0.4584 | 0.00951 | -0.1333 | 48.2019
-1 | 0.5269 | 0.00914 | -0.1337 | 57.6477
-0.5 | 0.5925 | 0.00796 | -0.1347 | 74.4347
0 | 0.6599 | 0.00783 | -0.135 | 84.2784
0.5 | 0.7273 | 0.00785 | -0.1353 | 92.6497
1 | 0.7939 | 0.00777 | -0.1355 | 102.175
1.5 | 0.8605 | 0.00774 | -0.1357 | 111.1757
2 | 0.9269 | 0.00729 | -0.1353 | 127.1468
2.5 | 0.9942 | 0.0075 | -0.1355 | 132.56
3 | 1.0614 | 0.00776 | -0.1354 | 136.7784
3.5 | 1.1283 | 0.00802 | -0.1352 | 140.6858
4 | 1.1937 | 0.00831 | -0.1345 | 143.6462
4.5 | 1.2578 | 0.00866 | -0.1333 | 145.2425
5 | 1.3125 | 0.00911 | -0.1302 | 144.0724
5.5 | 1.3617 | 0.00976 | -0.1262 | 139.5184
6 | 1.3875 | 0.01085 | -0.1184 | 127.8802
6.5 | 1.3696 | 0.01398 | -0.1066 | 97.9685
7 | 1.329 | 0.01947 | -0.0953 | 68.2589
7.5 | 1.2966 | 0.02537 | -0.0866 | 51.1076
8 | 1.2794 | 0.03097 | -0.0802 | 41.3109
8.5 | 1.28 | 0.036 | -0.0756 | 35.5556
9 | 1.2946 | 0.04042 | -0.072 | 32.0287
9.5 | 1.3089 | 0.04516 | -0.0689 | 28.9836
10 | 1.317 | 0.05073 | -0.066 | 25.961
10.5 | 1.3274 | 0.05644 | -0.0636 | 23.5188
11 | 1.3302 | 0.06307 | -0.0615 | 21.0909

## 41. Re 1M Mach 0.00 (1)
BIGFOIL.COM POLAR EXPORT
NACA64-712 a=0.6
NACA64-712 a=0.6 |  |  |  | Cl Max: | 1.481 | at alpha= | 10.5 | deg
JavaFoil+Calcfoil stall+Eppler ext transition |  |  |  | L/D Max: | 153.417 | at alpha= | 6 | deg
Re: | 1000000 |  |  | Cd Min: | 0.00645 | at alpha= | 0 | deg
Mach: | 0 |  |  | Cl=0 at alpha= | -4.8113 | deg
|  |  |  | @ Cl=0.1, Cd= | 0.0079422
|  |  |  | @ Cl=0.4, Cd= | 0.0074887
|  |  |  | @ Cl=0.6, Cd= | 0.006513
alpha (deg) | Cl | Cd | Cm | Cl/Cd
-18.5 | -0.356 | 0.18675 | -0.037 | -1.907
-18 | -0.368 | 0.17267 | -0.037 | -2.131
-17.5 | -0.38 | 0.1668 | -0.037 | -2.275
-17 | -0.391 | 0.16157 | -0.037 | -2.419
-16.5 | -0.402 | 0.15409 | -0.037 | -2.606
-16 | -0.412 | 0.14361 | -0.038 | -2.867
-15.5 | -0.421 | 0.13633 | -0.038 | -3.087
-15 | -0.429 | 0.12539 | -0.038 | -3.421
-14.5 | -0.436 | 0.11712 | -0.038 | -3.72
-14 | -0.441 | 0.11605 | -0.039 | -3.796
-13.5 | -0.444 | 0.10463 | -0.039 | -4.239
-13 | -0.444 | 0.09749 | -0.04 | -4.555
-12.5 | -0.442 | 0.09135 | -0.041 | -4.84
-12 | -0.437 | 0.08645 | -0.041 | -5.056
-11.5 | -0.429 | 0.08109 | -0.042 | -5.289
-11 | -0.417 | 0.07572 | -0.042 | -5.51
-10.5 | -0.402 | 0.0699 | -0.043 | -5.75
-10 | -0.383 | 0.06546 | -0.044 | -5.851
-9.5 | -0.36 | 0.06137 | -0.044 | -5.873
-9 | -0.334 | 0.05721 | -0.044 | -5.837
-8.5 | -0.304 | 0.05426 | -0.044 | -5.602
-8 | -0.271 | 0.0501 | -0.047 | -5.413
-7.5 | -0.235 | 0.04769 | -0.047 | -4.927
-7 | -0.196 | 0.04478 | -0.048 | -4.379
-6.5 | -0.155 | 0.04191 | -0.05 | -3.697
-6 | -0.112 | 0.03955 | -0.051 | -2.821
-5.5 | -0.066 | 0.03756 | -0.051 | -1.77
-5 | -0.02 | 0.03409 | -0.058 | -0.595
-4.5 | 0.033 | 0.00808 | -0.1 | 4.136
-4 | 0.093 | 0.00796 | -0.101 | 11.628
-3.5 | 0.152 | 0.00781 | -0.101 | 19.478
-3 | 0.212 | 0.00767 | -0.102 | 27.656
-2.5 | 0.272 | 0.00761 | -0.102 | 35.758
-2 | 0.332 | 0.00757 | -0.103 | 43.905
-1.5 | 0.392 | 0.00749 | -0.103 | 52.377
-1 | 0.454 | 0.00748 | -0.104 | 60.595
-0.5 | 0.513 | 0.00755 | -0.104 | 67.998
0 | 0.573 | 0.00645 | -0.105 | 88.829
0.5 | 0.633 | 0.00659 | -0.105 | 96.086
1 | 0.693 | 0.0068 | -0.106 | 101.893
1.5 | 0.751 | 0.00674 | -0.106 | 111.492
2 | 0.81 | 0.00692 | -0.107 | 116.989
2.5 | 0.869 | 0.00672 | -0.107 | 129.208
3 | 0.927 | 0.00739 | -0.108 | 125.393
3.5 | 0.984 | 0.00761 | -0.108 | 129.398
4 | 1.036 | 0.00781 | -0.108 | 132.537
4.5 | 1.09 | 0.00803 | -0.109 | 135.772
5 | 1.144 | 0.00753 | -0.109 | 151.784
5.5 | 1.195 | 0.00781 | -0.109 | 152.975
6 | 1.245 | 0.00811 | -0.11 | 153.417
6.5 | 1.275 | 0.01584 | -0.108 | 80.479
7 | 1.32 | 0.01683 | -0.109 | 78.397
7.5 | 1.36 | 0.01774 | -0.109 | 76.661
8 | 1.396 | 0.01874 | -0.109 | 74.511
8.5 | 1.428 | 0.01977 | -0.109 | 72.247
9 | 1.453 | 0.02075 | -0.11 | 70.052
9.5 | 1.47 | 0.02196 | -0.11 | 66.917
10 | 1.479 | 0.02324 | -0.11 | 63.624
10.5 | 1.481 | 0.02459 | -0.111 | 60.207
11 | 1.475 | 0.02605 | -0.111 | 56.624
11.5 | 1.462 | 0.02759 | -0.111 | 52.986
12 | 1.442 | 0.02935 | -0.111 | 49.135
12.5 | 1.415 | 0.03126 | -0.111 | 45.27
13 | 1.379 | 0.03418 | -0.111 | 40.357
13.5 | 1.34 | 0.0365 | -0.111 | 36.727
14 | 1.291 | 0.04033 | -0.11 | 32.02
14.5 | 1.084 | 0.10304 | -0.07 | 10.525
15 | 1.037 | 0.11319 | -0.061 | 9.162
15.5 | 0.993 | 0.12363 | -0.055 | 8.035

## 42. Re 1M Mach 0.00 (2)
BIGFOIL.COM POLAR EXPORT
NACA64-712 a=0.6
NACA64-712 a=0.6 |  |  |  | Cl Max: | 1.5478 | at alpha= | 17.5 | deg
XFOIL ncrit=9 |  |  |  | L/D Max: | 167.808 | at alpha= | 4.5 | deg
Re: | 1000000 |  |  | Cd Min: | 0.227 | at alpha= | -20 | deg
Mach: | 0 |  |  | Cl=0 at alpha= | -4.8932 | deg
|  |  |  | @ Cl=0.1, Cd= | 0.010087
|  |  |  | @ Cl=0.4, Cd= | 0.0077042
|  |  |  | @ Cl=0.6, Cd= | 0.006325
alpha (deg) | Cl | Cd | Cm | Cl/Cd
-20 | -0.515 | 0.227 | 0.0069 | -2.2687
-19.5 | -0.4974 | 0.22024 | 0.003 | -2.2584
-19 | -0.4787 | 0.21461 | -0.001 | -2.2306
-17.5 | -0.4133 | 0.1937 | -0.017 | -2.1337
-17 | -0.4 | 0.18729 | -0.0201 | -2.1357
-16.5 | -0.3858 | 0.18045 | -0.0238 | -2.138
-16 | -0.3689 | 0.17358 | -0.0267 | -2.1252
-15.5 | -0.3516 | 0.16737 | -0.0302 | -2.1007
-15 | -0.3344 | 0.16133 | -0.0336 | -2.0728
-14.5 | -0.3179 | 0.15468 | -0.0372 | -2.0552
-14 | -0.3078 | 0.14621 | -0.042 | -2.1052
-13.5 | -0.2939 | 0.13903 | -0.0457 | -2.1139
-13 | -0.2787 | 0.13177 | -0.0486 | -2.115
-12.5 | -0.2611 | 0.12619 | -0.0515 | -2.0691
-12 | -0.2465 | 0.11983 | -0.0548 | -2.0571
-11.5 | -0.2319 | 0.11344 | -0.0581 | -2.0443
-11 | -0.2285 | 0.10455 | -0.0632 | -2.1856
-10.5 | -0.2193 | 0.0969 | -0.0669 | -2.2632
-9.5 | -0.4683 | 0.02744 | -0.1059 | -17.0663
-8.5 | -0.3828 | 0.02151 | -0.1073 | -17.7964
-8 | -0.3364 | 0.01833 | -0.1077 | -18.3524
-7.5 | -0.2873 | 0.01588 | -0.1081 | -18.0919
-7 | -0.233 | 0.01508 | -0.1084 | -15.4509
-6.5 | -0.1776 | 0.01423 | -0.1087 | -12.4807
-6 | -0.1236 | 0.01292 | -0.1091 | -9.5666
-5.5 | -0.0677 | 0.01235 | -0.1095 | -5.4818
-5 | -0.012 | 0.01129 | -0.1098 | -1.0629
-4.5 | 0.0442 | 0.01061 | -0.1103 | 4.1659
-4 | 0.1008 | 0.01008 | -0.1106 | 10
-3.5 | 0.1574 | 0.00945 | -0.111 | 16.6561
-3 | 0.2142 | 0.00878 | -0.1115 | 24.3964
-2.5 | 0.2716 | 0.00846 | -0.112 | 32.104
-2 | 0.3291 | 0.0081 | -0.1125 | 40.6296
-1.5 | 0.3869 | 0.00784 | -0.1131 | 49.3495
-1 | 0.4438 | 0.00725 | -0.1138 | 61.2138
-0.5 | 0.4996 | 0.0064 | -0.1146 | 78.0625
0 | 0.5571 | 0.00634 | -0.1151 | 87.8707
0.5 | 0.6143 | 0.00632 | -0.1155 | 97.1994
1 | 0.671 | 0.00615 | -0.1159 | 109.1057
1.5 | 0.7257 | 0.0059 | -0.116 | 123
2 | 0.7842 | 0.00556 | -0.1164 | 141.0432
2.5 | 0.841 | 0.00569 | -0.1169 | 147.8032
3 | 0.8977 | 0.0058 | -0.1174 | 154.7759
3.5 | 0.954 | 0.00592 | -0.1178 | 161.1486
4 | 1.0098 | 0.00609 | -0.1181 | 165.8128
4.5 | 1.0639 | 0.00634 | -0.1181 | 167.8076
5 | 1.1166 | 0.00668 | -0.1179 | 167.1557
5.5 | 1.1685 | 0.00708 | -0.1176 | 165.0424
6 | 1.2181 | 0.00762 | -0.117 | 159.8556
6.5 | 1.2572 | 0.00878 | -0.1148 | 143.1891
7 | 1.2684 | 0.01133 | -0.1084 | 111.9506
7.5 | 1.2686 | 0.01346 | -0.0998 | 94.2496
8 | 1.2726 | 0.01571 | -0.093 | 81.0057
8.5 | 1.2829 | 0.01809 | -0.0878 | 70.9176
9 | 1.3045 | 0.02003 | -0.0843 | 65.1273
9.5 | 1.3276 | 0.022 | -0.0812 | 60.3455
10 | 1.3496 | 0.02413 | -0.0783 | 55.9304
10.5 | 1.3722 | 0.02633 | -0.0756 | 52.1155
11 | 1.3956 | 0.02852 | -0.0733 | 48.9341
11.5 | 1.4106 | 0.03148 | -0.0704 | 44.8094
12 | 1.433 | 0.03393 | -0.0684 | 42.234
12.5 | 1.4533 | 0.03669 | -0.0665 | 39.6102
13 | 1.4604 | 0.04082 | -0.064 | 35.7766
13.5 | 1.4829 | 0.04366 | -0.0628 | 33.9647
14 | 1.5028 | 0.04685 | -0.0617 | 32.0768
14.5 | 1.5056 | 0.05202 | -0.0601 | 28.9427
15 | 1.5238 | 0.0557 | -0.0594 | 27.3573
15.5 | 1.537 | 0.06006 | -0.0589 | 25.5911
16 | 1.5463 | 0.06508 | -0.0586 | 23.76
16.5 | 1.5367 | 0.07279 | -0.0587 | 21.1114
17 | 1.5454 | 0.07833 | -0.0592 | 19.7294
17.5 | 1.5478 | 0.08493 | -0.0602 | 18.2244
18 | 1.547 | 0.09223 | -0.0617 | 16.7733
18.5 | 1.5425 | 0.10036 | -0.0638 | 15.3697
19 | 1.5351 | 0.10918 | -0.0666 | 14.0603
19.5 | 1.5197 | 0.11971 | -0.0707 | 12.6948
20 | 1.4934 | 0.13257 | -0.0764 | 11.265

## 43. Re 1M Mach 0.10 (1)
BIGFOIL.COM POLAR EXPORT
NACA64-712 a=0.6
NACA64-712 a=0.6 |  |  |  | Cl Max: | 1.477 | at alpha= | 10 | deg
JavaFoil+Calcfoil stall+Eppler ext transition |  |  |  | L/D Max: | 152.931 | at alpha= | 6 | deg
Re: | 1000000 |  |  | Cd Min: | 0.00645 | at alpha= | 0 | deg
Mach: | 0.1 |  |  | Cl=0 at alpha= | -4.8148 | deg
|  |  |  | @ Cl=0.1, Cd= | 0.0079425
|  |  |  | @ Cl=0.4, Cd= | 0.00752
|  |  |  | @ Cl=0.6, Cd= | 0.00653
alpha (deg) | Cl | Cd | Cm | Cl/Cd
-17.5 | -0.337 | 0.16914 | -0.038 | -1.995
-17 | -0.351 | 0.15996 | -0.038 | -2.194
-16.5 | -0.364 | 0.1561 | -0.037 | -2.332
-16 | -0.377 | 0.14309 | -0.038 | -2.633
-15.5 | -0.389 | 0.13782 | -0.037 | -2.819
-15 | -0.399 | 0.13001 | -0.038 | -3.072
-14.5 | -0.409 | 0.12087 | -0.038 | -3.383
-14 | -0.417 | 0.11529 | -0.039 | -3.615
-13.5 | -0.422 | 0.10612 | -0.039 | -3.981
-13 | -0.426 | 0.1024 | -0.039 | -4.159
-12.5 | -0.427 | 0.09689 | -0.04 | -4.404
-12 | -0.424 | 0.08796 | -0.041 | -4.825
-11.5 | -0.419 | 0.08221 | -0.042 | -5.092
-11 | -0.409 | 0.07653 | -0.042 | -5.346
-10.5 | -0.396 | 0.07059 | -0.043 | -5.607
-10 | -0.379 | 0.06629 | -0.044 | -5.712
-9.5 | -0.357 | 0.06212 | -0.044 | -5.754
-9 | -0.332 | 0.05796 | -0.045 | -5.731
-8.5 | -0.303 | 0.05482 | -0.045 | -5.529
-8 | -0.271 | 0.05068 | -0.047 | -5.343
-7.5 | -0.235 | 0.04784 | -0.047 | -4.912
-7 | -0.196 | 0.04511 | -0.048 | -4.353
-6.5 | -0.155 | 0.04223 | -0.05 | -3.676
-6 | -0.112 | 0.03989 | -0.05 | -2.803
-5.5 | -0.067 | 0.03788 | -0.049 | -1.76
-5 | -0.02 | 0.03564 | -0.052 | -0.568
-4.5 | 0.034 | 0.00808 | -0.101 | 4.153
-4 | 0.093 | 0.00796 | -0.101 | 11.678
-3.5 | 0.153 | 0.00781 | -0.102 | 19.581
-3 | 0.213 | 0.00771 | -0.102 | 27.641
-2.5 | 0.274 | 0.00762 | -0.103 | 35.899
-2 | 0.334 | 0.00757 | -0.103 | 44.103
-1.5 | 0.394 | 0.00752 | -0.104 | 52.466
-1 | 0.456 | 0.00752 | -0.104 | 60.618
-0.5 | 0.516 | 0.00758 | -0.105 | 68.028
0 | 0.576 | 0.00645 | -0.105 | 89.253
0.5 | 0.636 | 0.00665 | -0.106 | 95.601
1 | 0.696 | 0.00682 | -0.106 | 102.089
1.5 | 0.755 | 0.00677 | -0.107 | 111.548
2 | 0.814 | 0.00693 | -0.107 | 117.452
2.5 | 0.873 | 0.00677 | -0.108 | 129.01
3 | 0.931 | 0.00744 | -0.108 | 125.11
3.5 | 0.989 | 0.00764 | -0.108 | 129.375
4 | 1.041 | 0.00785 | -0.109 | 132.496
4.5 | 1.095 | 0.00806 | -0.109 | 135.782
5 | 1.149 | 0.00759 | -0.109 | 151.366
5.5 | 1.2 | 0.00787 | -0.11 | 152.557
6 | 1.25 | 0.00817 | -0.11 | 152.931
6.5 | 1.28 | 0.016 | -0.109 | 80.037
7 | 1.325 | 0.01699 | -0.109 | 77.96
7.5 | 1.365 | 0.01793 | -0.109 | 76.123
8 | 1.4 | 0.01898 | -0.11 | 73.802
8.5 | 1.432 | 0.01999 | -0.11 | 71.61
9 | 1.456 | 0.02099 | -0.11 | 69.356
9.5 | 1.47 | 0.02224 | -0.111 | 66.103
10 | 1.477 | 0.02356 | -0.111 | 62.693
10.5 | 1.476 | 0.02503 | -0.111 | 58.996
11 | 1.468 | 0.02644 | -0.111 | 55.513
11.5 | 1.451 | 0.02816 | -0.112 | 51.511
12 | 1.426 | 0.02984 | -0.112 | 47.79
12.5 | 1.394 | 0.03185 | -0.112 | 43.772
13 | 1.351 | 0.03524 | -0.111 | 38.349
13.5 | 1.304 | 0.0381 | -0.111 | 34.233
14 | 1.087 | 0.09962 | -0.067 | 10.907
14.5 | 1.039 | 0.10871 | -0.061 | 9.562
15 | 0.992 | 0.11963 | -0.055 | 8.295

## 44. Re 1M Mach 0.10 (2)
BIGFOIL.COM POLAR EXPORT
NACA64-712 a=0.6
NACA64-712 a=0.6 |  |  |  | Cl Max: | 1.5347 | at alpha= | 17 | deg
XFOIL ncrit=9 |  |  |  | L/D Max: | 168.069 | at alpha= | 4.5 | deg
Re: | 1000000 |  |  | Cd Min: | 0.22764 | at alpha= | -20 | deg
Mach: | 0.1 |  |  | Cl=0 at alpha= | -4.9014 | deg
|  |  |  | @ Cl=0.1, Cd= | 0.010162
|  |  |  | @ Cl=0.4, Cd= | 0.0077663
|  |  |  | @ Cl=0.6, Cd= | 0.0063394
alpha (deg) | Cl | Cd | Cm | Cl/Cd
-20 | -0.516 | 0.22764 | 0.007 | -2.2667
-19.5 | -0.4981 | 0.22084 | 0.0031 | -2.2555
-19 | -0.4793 | 0.21517 | -0.001 | -2.2275
-18 | -0.4421 | 0.20282 | -0.0092 | -2.1798
-17 | -0.4005 | 0.18786 | -0.0199 | -2.1319
-16.5 | -0.386 | 0.18098 | -0.0237 | -2.1328
-16 | -0.3688 | 0.17413 | -0.0266 | -2.118
-15.5 | -0.3512 | 0.16788 | -0.0302 | -2.092
-15 | -0.3337 | 0.16178 | -0.0336 | -2.0627
-14.5 | -0.3171 | 0.15512 | -0.0372 | -2.0442
-14 | -0.3067 | 0.14665 | -0.0421 | -2.0914
-13.5 | -0.2926 | 0.1395 | -0.0458 | -2.0975
-13 | -0.2769 | 0.13224 | -0.0487 | -2.0939
-12.5 | -0.2593 | 0.12663 | -0.0516 | -2.0477
-12 | -0.2445 | 0.12024 | -0.055 | -2.0334
-11.5 | -0.2299 | 0.11378 | -0.0583 | -2.0206
-10.5 | -0.2163 | 0.0974 | -0.0671 | -2.2207
-10 | -0.2074 | 0.09062 | -0.0697 | -2.2887
-8 | -0.3365 | 0.01949 | -0.1086 | -17.2653
-7.5 | -0.2891 | 0.01631 | -0.109 | -17.7253
-7 | -0.2343 | 0.01555 | -0.1093 | -15.0675
-6.5 | -0.1792 | 0.01439 | -0.1096 | -12.4531
-6 | -0.1247 | 0.01307 | -0.1099 | -9.5409
-5.5 | -0.0684 | 0.01251 | -0.1102 | -5.4676
-5 | -0.0109 | 0.01203 | -0.1106 | -0.90607
-4.5 | 0.0444 | 0.01069 | -0.111 | 4.1534
-4 | 0.1013 | 0.01015 | -0.1113 | 9.9803
-3.5 | 0.1586 | 0.0096 | -0.1117 | 16.5208
-3 | 0.2155 | 0.00881 | -0.1122 | 24.4608
-2.5 | 0.2732 | 0.00849 | -0.1126 | 32.179
-2 | 0.3311 | 0.00812 | -0.1132 | 40.7759
-1.5 | 0.3892 | 0.00787 | -0.1137 | 49.4536
-1 | 0.4465 | 0.00732 | -0.1144 | 60.9973
-0.5 | 0.5027 | 0.00642 | -0.1152 | 78.3022
0 | 0.5605 | 0.00636 | -0.1157 | 88.1289
0.5 | 0.6181 | 0.00633 | -0.1162 | 97.6461
1 | 0.6751 | 0.00618 | -0.1166 | 109.2395
1.5 | 0.7307 | 0.00595 | -0.1167 | 122.8067
2 | 0.7889 | 0.00558 | -0.1171 | 141.3799
2.5 | 0.8462 | 0.0057 | -0.1175 | 148.4561
3 | 0.9031 | 0.00583 | -0.118 | 154.9057
3.5 | 0.9598 | 0.00596 | -0.1184 | 161.0403
4 | 1.0159 | 0.00612 | -0.1187 | 165.9967
4.5 | 1.0706 | 0.00637 | -0.1187 | 168.0691
5 | 1.1235 | 0.00672 | -0.1185 | 167.1875
5.5 | 1.1756 | 0.00713 | -0.1181 | 164.8808
6 | 1.2249 | 0.0077 | -0.1174 | 159.0779
6.5 | 1.2624 | 0.00896 | -0.1148 | 140.8929
7 | 1.2713 | 0.01154 | -0.1079 | 110.1646
7.5 | 1.2682 | 0.01373 | -0.0988 | 92.3671
8 | 1.2725 | 0.01609 | -0.0922 | 79.0864
8.5 | 1.2832 | 0.01852 | -0.0871 | 69.2873
9 | 1.3047 | 0.02054 | -0.0836 | 63.52
9.5 | 1.328 | 0.02255 | -0.0805 | 58.8914
10 | 1.349 | 0.02484 | -0.0775 | 54.3076
10.5 | 1.3721 | 0.02706 | -0.0748 | 50.7058
11 | 1.3945 | 0.02939 | -0.0724 | 47.4481
11.5 | 1.4099 | 0.0324 | -0.0696 | 43.5154
12 | 1.4317 | 0.03501 | -0.0676 | 40.894
12.5 | 1.4509 | 0.03797 | -0.0656 | 38.2117
13 | 1.46 | 0.04204 | -0.0633 | 34.7288
13.5 | 1.4808 | 0.04514 | -0.062 | 32.8046
14 | 1.4993 | 0.0486 | -0.0609 | 30.8498
14.5 | 1.5045 | 0.05366 | -0.0595 | 28.0376
15 | 1.5196 | 0.05782 | -0.0588 | 26.2816
15.5 | 1.5315 | 0.0625 | -0.0584 | 24.504
16 | 1.5334 | 0.06866 | -0.0582 | 22.3332
16.5 | 1.5299 | 0.0758 | -0.0585 | 20.1834
17 | 1.5347 | 0.08208 | -0.0592 | 18.6976
17.5 | 1.5344 | 0.08928 | -0.0604 | 17.1864
18 | 1.5317 | 0.09714 | -0.0623 | 15.768
18.5 | 1.5241 | 0.10602 | -0.065 | 14.3756
19 | 1.5122 | 0.11594 | -0.0686 | 13.043
19.5 | 1.4921 | 0.12766 | -0.0736 | 11.6881
20 | 1.4617 | 0.14176 | -0.0805 | 10.3111

## 45. Re 1M Mach 0.25 (1)
BIGFOIL.COM POLAR EXPORT
NACA64-712 a=0.6
NACA64-712 a=0.6 |  |  |  | Cl Max: | 1.467 | at alpha= | 9.5 | deg
JavaFoil+Calcfoil stall+Eppler ext transition |  |  |  | L/D Max: | 149.993 | at alpha= | 5.5 | deg
Re: | 1000000 |  |  | Cd Min: | 0.00657 | at alpha= | 0 | deg
Mach: | 0.25 |  |  | Cl=0 at alpha= | -4.7857 | deg
|  |  |  | @ Cl=0.1, Cd= | 0.0080387
|  |  |  | @ Cl=0.4, Cd= | 0.0075932
|  |  |  | @ Cl=0.6, Cd= | 0.0065971
alpha (deg) | Cl | Cd | Cm | Cl/Cd
-15.5 | -0.062 | 0.14684 | -0.041 | -0.425
-15 | -0.06 | 0.13802 | -0.041 | -0.432
-14.5 | -0.136 | 0.13528 | -0.041 | -1.004
-14 | -0.187 | 0.12796 | -0.04 | -1.458
-13.5 | -0.226 | 0.12043 | -0.04 | -1.878
-13 | -0.259 | 0.11624 | -0.04 | -2.232
-12.5 | -0.287 | 0.10779 | -0.04 | -2.667
-12 | -0.31 | 0.09726 | -0.039 | -3.186
-11.5 | -0.327 | 0.09092 | -0.04 | -3.594
-11 | -0.337 | 0.08569 | -0.04 | -3.938
-10.5 | -0.342 | 0.07784 | -0.042 | -4.391
-10 | -0.339 | 0.07241 | -0.043 | -4.687
-9.5 | -0.33 | 0.0661 | -0.044 | -4.998
-9 | -0.315 | 0.06109 | -0.044 | -5.153
-8.5 | -0.293 | 0.0568 | -0.045 | -5.16
-8 | -0.266 | 0.05239 | -0.046 | -5.073
-7.5 | -0.234 | 0.0488 | -0.047 | -4.786
-7 | -0.197 | 0.04619 | -0.048 | -4.265
-6.5 | -0.157 | 0.04315 | -0.049 | -3.633
-6 | -0.114 | 0.04052 | -0.05 | -2.802
-5.5 | -0.068 | 0.03844 | -0.05 | -1.768
-5 | -0.021 | 0.03631 | -0.051 | -0.569
-4.5 | 0.028 | 0.03396 | -0.055 | 0.818
-4 | 0.095 | 0.00805 | -0.104 | 11.844
-3.5 | 0.157 | 0.00791 | -0.105 | 19.839
-3 | 0.219 | 0.00776 | -0.105 | 28.202
-2.5 | 0.281 | 0.00769 | -0.106 | 36.546
-2 | 0.343 | 0.00763 | -0.106 | 44.979
-1.5 | 0.405 | 0.00759 | -0.107 | 53.376
-1 | 0.468 | 0.00759 | -0.107 | 61.724
-0.5 | 0.53 | 0.00767 | -0.108 | 69.086
0 | 0.592 | 0.00657 | -0.108 | 90.038
0.5 | 0.654 | 0.00678 | -0.109 | 96.39
1 | 0.715 | 0.00695 | -0.109 | 102.879
1.5 | 0.776 | 0.00692 | -0.11 | 112.118
2 | 0.836 | 0.0068 | -0.11 | 122.872
2.5 | 0.896 | 0.00743 | -0.111 | 120.579
3 | 0.955 | 0.00764 | -0.111 | 125.051
3.5 | 1.014 | 0.00786 | -0.111 | 129.061
4 | 1.066 | 0.00808 | -0.112 | 131.931
4.5 | 1.122 | 0.00832 | -0.112 | 134.847
5 | 1.176 | 0.00788 | -0.112 | 149.325
5.5 | 1.229 | 0.00819 | -0.112 | 149.993
6 | 1.278 | 0.00854 | -0.113 | 149.762
6.5 | 1.308 | 0.01703 | -0.111 | 76.832
7 | 1.352 | 0.01795 | -0.112 | 75.323
7.5 | 1.39 | 0.01897 | -0.112 | 73.264
8 | 1.422 | 0.02014 | -0.112 | 70.61
8.5 | 1.448 | 0.02134 | -0.113 | 67.887
9 | 1.465 | 0.02264 | -0.113 | 64.699
9.5 | 1.467 | 0.02406 | -0.113 | 60.961
10 | 1.457 | 0.02562 | -0.113 | 56.871
10.5 | 1.435 | 0.02741 | -0.114 | 52.359
11 | 1.4 | 0.02925 | -0.114 | 47.872
11.5 | 1.351 | 0.03157 | -0.114 | 42.784
12 | 1.108 | 0.08047 | -0.072 | 13.769
12.5 | 1.037 | 0.08947 | -0.063 | 11.593
13 | 0.964 | 0.09895 | -0.055 | 9.738
13.5 | 0.884 | 0.10834 | -0.049 | 8.163
14 | 0.8 | 0.11461 | -0.049 | 6.982
14.5 | 0.71 | 0.12428 | -0.045 | 5.711

## 46. Re 1M Mach 0.25 (2)
BIGFOIL.COM POLAR EXPORT
NACA64-712 a=0.6
NACA64-712 a=0.6 |  |  |  | Cl Max: | 1.486 | at alpha= | 15 | deg
XFOIL ncrit=9 |  |  |  | L/D Max: | 168.176 | at alpha= | 4.5 | deg
Re: | 1000000 |  |  | Cd Min: | 0.2312 | at alpha= | -20 | deg
Mach: | 0.25 |  |  | Cl=0 at alpha= | -4.8901 | deg
|  |  |  | @ Cl=0.1, Cd= | 0.010577
|  |  |  | @ Cl=0.4, Cd= | 0.0080005
|  |  |  | @ Cl=0.6, Cd= | 0.0064626
alpha (deg) | Cl | Cd | Cm | Cl/Cd
-20 | -0.5217 | 0.2312 | 0.0076 | -2.2565
-19.5 | -0.5026 | 0.22428 | 0.0035 | -2.2409
-18 | -0.4351 | 0.20463 | -0.0122 | -2.1263
-17.5 | -0.4193 | 0.19758 | -0.0155 | -2.1222
-17 | -0.4029 | 0.19081 | -0.0193 | -2.1115
-16 | -0.3677 | 0.177 | -0.0265 | -2.0774
-15.5 | -0.349 | 0.17058 | -0.0303 | -2.046
-14.5 | -0.3129 | 0.15738 | -0.0378 | -1.9882
-14 | -0.3011 | 0.14907 | -0.0426 | -2.0199
-13.5 | -0.2858 | 0.14184 | -0.0466 | -2.0149
-13 | -0.2683 | 0.13472 | -0.0494 | -1.9915
-12.5 | -0.2501 | 0.12889 | -0.0525 | -1.9404
-12 | -0.2341 | 0.12235 | -0.056 | -1.9134
-11.5 | -0.2212 | 0.1152 | -0.06 | -1.9201
-11 | -0.2133 | 0.10725 | -0.0647 | -1.9888
-10.5 | -0.2016 | 0.09985 | -0.0683 | -2.019
-10 | -0.1887 | 0.09346 | -0.0706 | -2.019
-9.5 | -0.1743 | 0.08771 | -0.0735 | -1.9872
-9 | -0.1616 | 0.08187 | -0.0766 | -1.9739
-8.5 | -0.1608 | 0.07339 | -0.0819 | -2.191
-8 | -0.1594 | 0.06585 | -0.0859 | -2.4207
-7.5 | -0.1666 | 0.05914 | -0.0894 | -2.817
-7 | -0.2358 | 0.01985 | -0.114 | -11.8791
-6.5 | -0.1817 | 0.01795 | -0.1144 | -10.1226
-6 | -0.1277 | 0.01521 | -0.1144 | -8.3958
-5.5 | -0.0713 | 0.01357 | -0.1147 | -5.2542
-5 | -0.0127 | 0.01248 | -0.1148 | -1.0176
-4.5 | 0.0451 | 0.01118 | -0.1149 | 4.034
-4 | 0.1043 | 0.01053 | -0.1152 | 9.905
-3.5 | 0.1641 | 0.01003 | -0.1155 | 16.3609
-3 | 0.2224 | 0.00901 | -0.1158 | 24.6837
-2.5 | 0.2821 | 0.00866 | -0.1163 | 32.5751
-2 | 0.3422 | 0.00829 | -0.1168 | 41.2786
-1.5 | 0.4021 | 0.00799 | -0.1173 | 50.3254
-1 | 0.4619 | 0.00756 | -0.1179 | 61.0979
-0.5 | 0.5196 | 0.00652 | -0.1188 | 79.6933
0 | 0.5792 | 0.00648 | -0.1193 | 89.3827
0.5 | 0.6389 | 0.00643 | -0.1198 | 99.3624
1 | 0.6976 | 0.00634 | -0.1201 | 110.0315
2 | 0.815 | 0.00572 | -0.1205 | 142.4825
2.5 | 0.8744 | 0.00583 | -0.121 | 149.9828
3 | 0.9335 | 0.00597 | -0.1215 | 156.3652
3.5 | 0.992 | 0.00614 | -0.1217 | 161.5635
4 | 1.0499 | 0.00633 | -0.1219 | 165.861
4.5 | 1.1066 | 0.00658 | -0.1218 | 168.1763
5 | 1.1607 | 0.00698 | -0.1212 | 166.2894
5.5 | 1.2138 | 0.00745 | -0.1205 | 162.9262
6 | 1.2629 | 0.00811 | -0.1192 | 155.7213
6.5 | 1.2865 | 0.01001 | -0.1139 | 128.5215
7 | 1.2772 | 0.01256 | -0.1034 | 101.6879
7.5 | 1.2698 | 0.01542 | -0.0947 | 82.3476
8 | 1.2727 | 0.01839 | -0.0884 | 69.2061
8.5 | 1.2847 | 0.02116 | -0.0837 | 60.7136
9 | 1.3057 | 0.02355 | -0.0802 | 55.4437
9.5 | 1.3297 | 0.02585 | -0.0771 | 51.4391
10 | 1.3451 | 0.02889 | -0.0736 | 46.5594
10.5 | 1.3698 | 0.03135 | -0.0711 | 43.6938
11 | 1.3868 | 0.03457 | -0.0683 | 40.1157
11.5 | 1.4049 | 0.03789 | -0.0659 | 37.0784
12 | 1.4239 | 0.04127 | -0.0637 | 34.5021
12.5 | 1.4297 | 0.04611 | -0.0614 | 31.0063
13 | 1.4483 | 0.04993 | -0.0599 | 29.0066
13.5 | 1.4639 | 0.05424 | -0.0586 | 26.9893
14 | 1.4677 | 0.06005 | -0.0575 | 24.4413
14.5 | 1.479 | 0.0653 | -0.0568 | 22.6493
15 | 1.486 | 0.07129 | -0.0567 | 20.8444
15.5 | 1.4763 | 0.07972 | -0.0572 | 18.5186
16 | 1.4737 | 0.08762 | -0.0582 | 16.8192
16.5 | 1.4655 | 0.09669 | -0.0601 | 15.1567
17 | 1.4538 | 0.10672 | -0.063 | 13.6226
17.5 | 1.4376 | 0.118 | -0.0673 | 12.1831
18 | 1.4193 | 0.13013 | -0.0728 | 10.9068
18.5 | 1.3975 | 0.14352 | -0.08 | 9.7373
19 | 1.3749 | 0.15779 | -0.0886 | 8.7135
19.5 | 1.35 | 0.17319 | -0.0985 | 7.7949
20 | 1.3235 | 0.18998 | -0.1098 | 6.9665

## 47. Re 1M Mach 0.50 (1)
BIGFOIL.COM POLAR EXPORT
NACA64-712 a=0.6
NACA64-712 a=0.6 |  |  |  | Cl Max: | 1.447 | at alpha= | 7.5 | deg
JavaFoil+Calcfoil stall+Eppler ext transition |  |  |  | L/D Max: | 136.134 | at alpha= | 5.5 | deg
Re: | 1000000 |  |  | Cd Min: | 0.00692 | at alpha= | 0 | deg
Mach: | 0.5 |  |  | Cl=0 at alpha= | -4.7885 | deg
|  |  |  | @ Cl=0.1, Cd= | 0.033724
|  |  |  | @ Cl=0.4, Cd= | 0.0079949
|  |  |  | @ Cl=0.6, Cd= | 0.008111
alpha (deg) | Cl | Cd | Cm | Cl/Cd
-20 | -0.848 | 0.19561 | -0.054 | -4.334
-19.5 | -0.82 | 0.18746 | -0.054 | -4.375
-19 | -0.792 | 0.18255 | -0.054 | -4.341
-18.5 | -0.765 | 0.17733 | -0.055 | -4.314
-18 | -0.737 | 0.17304 | -0.055 | -4.261
-17.5 | -0.71 | 0.16926 | -0.055 | -4.194
-17 | -0.68 | 0.16084 | -0.053 | -4.23
-16.5 | -0.652 | 0.15978 | -0.052 | -4.082
-16 | -0.625 | 0.15326 | -0.052 | -4.075
-15.5 | -0.597 | 0.14918 | -0.053 | -4.001
-15 | -0.569 | 0.13788 | -0.053 | -4.128
-14.5 | -0.541 | 0.13841 | -0.053 | -3.911
-14 | -0.513 | 0.13253 | -0.052 | -3.87
-13.5 | -0.485 | 0.1239 | -0.05 | -3.911
-13 | -0.457 | 0.12433 | -0.05 | -3.672
-12.5 | -0.429 | 0.1208 | -0.05 | -3.549
-12 | -0.401 | 0.11743 | -0.05 | -3.414
-11.5 | -0.373 | 0.10831 | -0.051 | -3.446
-11 | -0.345 | 0.10386 | -0.052 | -3.326
-10.5 | -0.317 | 0.10088 | -0.05 | -3.146
-10 | -0.289 | 0.09332 | -0.048 | -3.099
-9.5 | -0.261 | 0.09445 | -0.048 | -2.767
-9 | -0.234 | 0.092 | -0.048 | -2.539
-8.5 | -0.206 | 0.08402 | -0.049 | -2.45
-8 | -0.178 | 0.08189 | -0.049 | -2.174
-7.5 | -0.15 | 0.07478 | -0.046 | -2.008
-7 | -0.122 | 0.05757 | -0.047 | -2.127
-6.5 | -0.095 | 0.05381 | -0.046 | -1.761
-6 | -0.106 | 0.04751 | -0.047 | -2.235
-5.5 | -0.07 | 0.04218 | -0.051 | -1.661
-5 | -0.022 | 0.03891 | -0.052 | -0.565
-4.5 | 0.03 | 0.03625 | -0.052 | 0.829
-4 | 0.084 | 0.03423 | -0.055 | 2.463
-3.5 | 0.14 | 0.03246 | -0.057 | 4.31
-3 | 0.243 | 0.00811 | -0.118 | 30.004
-2.5 | 0.313 | 0.008 | -0.118 | 39.146
-2 | 0.383 | 0.00799 | -0.119 | 47.901
-1.5 | 0.452 | 0.00801 | -0.119 | 56.512
-1 | 0.524 | 0.00811 | -0.12 | 64.598
-0.5 | 0.593 | 0.00825 | -0.121 | 71.87
0 | 0.66 | 0.00692 | -0.121 | 95.358
0.5 | 0.726 | 0.00734 | -0.121 | 98.98
1 | 0.793 | 0.00758 | -0.121 | 104.535
1.5 | 0.859 | 0.00781 | -0.122 | 110.088
2 | 0.926 | 0.00807 | -0.122 | 114.637
2.5 | 0.991 | 0.00837 | -0.122 | 118.418
3 | 1.057 | 0.00865 | -0.123 | 122.149
3.5 | 1.123 | 0.00898 | -0.123 | 124.938
4 | 1.177 | 0.00933 | -0.123 | 126.126
4.5 | 1.237 | 0.00968 | -0.124 | 127.728
5 | 1.295 | 0.01009 | -0.124 | 128.26
5.5 | 1.347 | 0.00989 | -0.124 | 136.134
6 | 1.377 | 0.02023 | -0.123 | 68.079
6.5 | 1.416 | 0.02166 | -0.123 | 65.369
7 | 1.444 | 0.02329 | -0.124 | 62.013
7.5 | 1.447 | 0.0252 | -0.124 | 57.438
8 | 1.405 | 0.02752 | -0.124 | 51.05
8.5 | 1.04 | 0.06127 | -0.055 | 16.972
9 | 0.74 | 0.08156 | -0.048 | 9.069
9.5 | 0.766 | 0.07194 | -0.05 | 10.643
10 | 0.792 | 0.09434 | -0.054 | 8.397
10.5 | 0.818 | 0.09507 | -0.054 | 8.601
11 | 0.843 | 0.10638 | -0.054 | 7.926
11.5 | 0.87 | 0.11222 | -0.06 | 7.754
12 | 0.896 | 0.11379 | -0.061 | 7.87
12.5 | 0.921 | 0.11746 | -0.061 | 7.839

## 48. Re 1M Mach 0.50 (2)
BIGFOIL.COM POLAR EXPORT
NACA64-712 a=0.6
NACA64-712 a=0.6 |  |  |  | Cl Max: | 1.3777 | at alpha= | 6 | deg
XFOIL ncrit=9 |  |  |  | L/D Max: | 162.185 | at alpha= | 4.5 | deg
Re: | 1000000 |  |  | Cd Min: | 0.24193 | at alpha= | -19.5 | deg
Mach: | 0.5 |  |  | Cl=0 at alpha= | -5.0491 | deg
|  |  |  | @ Cl=0.1, Cd= | 0.014722
|  |  |  | @ Cl=0.4, Cd= | 0.0089042
|  |  |  | @ Cl=0.6, Cd= | 0.0075648
alpha (deg) | Cl | Cd | Cm | Cl/Cd
-19.5 | -0.5263 | 0.24193 | 0.0046 | -2.1754
-19 | -0.5054 | 0.23491 | 0.0006 | -2.1515
-18.5 | -0.483 | 0.22752 | -0.004 | -2.1229
-18 | -0.4601 | 0.21982 | -0.0087 | -2.0931
-17.5 | -0.4377 | 0.21159 | -0.0139 | -2.0686
-17 | -0.4156 | 0.20397 | -0.0188 | -2.0376
-16.5 | -0.3921 | 0.19604 | -0.0231 | -2.0001
-16 | -0.3688 | 0.18917 | -0.0274 | -1.9496
-15.5 | -0.3455 | 0.18182 | -0.032 | -1.9002
-15 | -0.3232 | 0.17443 | -0.0364 | -1.8529
-14.5 | -0.3012 | 0.16642 | -0.0413 | -1.8099
-14 | -0.2831 | 0.15849 | -0.0464 | -1.7862
-13.5 | -0.2622 | 0.15076 | -0.0505 | -1.7392
-13 | -0.2389 | 0.14395 | -0.0539 | -1.6596
-12.5 | -0.2179 | 0.1371 | -0.0579 | -1.5894
-11.5 | -0.1834 | 0.12233 | -0.0672 | -1.4992
-11 | -0.1677 | 0.11478 | -0.0716 | -1.4611
-10.5 | -0.1469 | 0.10776 | -0.0742 | -1.3632
-10 | -0.1268 | 0.10176 | -0.0774 | -1.2461
-9.5 | -0.1093 | 0.09537 | -0.0809 | -1.1461
-9 | -0.0992 | 0.08788 | -0.0862 | -1.1288
-8.5 | -0.0858 | 0.08101 | -0.0899 | -1.0591
-8 | -0.0729 | 0.07413 | -0.0937 | -0.98341
-7.5 | -0.0616 | 0.06799 | -0.096 | -0.90602
-7 | -0.0543 | 0.0617 | -0.0991 | -0.88006
-6.5 | -0.0582 | 0.05472 | -0.1031 | -1.0636
-6 | -0.0483 | 0.04513 | -0.1151 | -1.0702
-5.5 | -0.0285 | 0.03412 | -0.1261 | -0.83529
-5 | 0.0031 | 0.02296 | -0.1318 | 0.13502
-4.5 | 0.0579 | 0.01779 | -0.1329 | 3.2546
-4 | 0.1187 | 0.01336 | -0.1329 | 8.8847
-3.5 | 0.1867 | 0.01175 | -0.1328 | 15.8894
-3 | 0.2554 | 0.0107 | -0.1325 | 23.8692
-2.5 | 0.3224 | 0.00951 | -0.1326 | 33.9012
-2 | 0.3913 | 0.00896 | -0.1328 | 43.6719
-1.5 | 0.4599 | 0.00852 | -0.1331 | 53.9789
-1 | 0.529 | 0.00824 | -0.1336 | 64.199
-0.5 | 0.5965 | 0.0076 | -0.1344 | 78.4868
0 | 0.6631 | 0.00693 | -0.1352 | 95.6854
0.5 | 0.7312 | 0.00697 | -0.1356 | 104.9067
1 | 0.7987 | 0.00693 | -0.1359 | 115.2525
1.5 | 0.8665 | 0.00698 | -0.1363 | 124.1404
2 | 0.9334 | 0.00699 | -0.1365 | 133.5336
2.5 | 0.9989 | 0.00657 | -0.1359 | 152.0396
3 | 1.0663 | 0.00682 | -0.1359 | 156.349
3.5 | 1.1327 | 0.00711 | -0.1356 | 159.3108
4 | 1.1987 | 0.00741 | -0.135 | 161.7679
4.5 | 1.2618 | 0.00778 | -0.1336 | 162.1851
5 | 1.3181 | 0.00831 | -0.131 | 158.6161
5.5 | 1.366 | 0.00909 | -0.1268 | 150.275
6 | 1.3777 | 0.01063 | -0.1172 | 129.6049
6.5 | 1.3424 | 0.01489 | -0.1042 | 90.1545
7 | 1.3116 | 0.02009 | -0.0941 | 65.2862
7.5 | 1.2908 | 0.02537 | -0.0863 | 50.879
8.5 | 1.297 | 0.03446 | -0.0763 | 37.6378
9 | 1.3151 | 0.03852 | -0.0727 | 34.1407
9.5 | 1.3332 | 0.04287 | -0.0695 | 31.0987
10 | 1.3447 | 0.04806 | -0.0665 | 27.9796
10.5 | 1.3542 | 0.05374 | -0.0638 | 25.1991
11 | 1.3629 | 0.05981 | -0.0616 | 22.7872

## 49. Re 2M Mach 0.00 (1)
BIGFOIL.COM POLAR EXPORT
NACA64-712 a=0.6
NACA64-712 a=0.6 |  |  |  | Cl Max: | 1.487 | at alpha= | 10.5 | deg
JavaFoil+Calcfoil stall+Eppler ext transition |  |  |  | L/D Max: | 179.998 | at alpha= | 6 | deg
Re: | 2000000 |  |  | Cd Min: | 0.00581 | at alpha= | 0 | deg
Mach: | 0 |  |  | Cl=0 at alpha= | -4.7845 | deg
|  |  |  | @ Cl=0.1, Cd= | 0.0070269
|  |  |  | @ Cl=0.4, Cd= | 0.0068274
|  |  |  | @ Cl=0.6, Cd= | 0.005864
alpha (deg) | Cl | Cd | Cm | Cl/Cd
-18 | -0.368 | 0.1587 | -0.039 | -2.321
-17.5 | -0.38 | 0.15667 | -0.039 | -2.425
-17 | -0.391 | 0.14944 | -0.039 | -2.618
-16.5 | -0.402 | 0.14104 | -0.039 | -2.85
-16 | -0.412 | 0.13126 | -0.04 | -3.141
-15.5 | -0.421 | 0.12651 | -0.04 | -3.331
-15 | -0.43 | 0.11763 | -0.041 | -3.651
-14.5 | -0.436 | 0.10987 | -0.041 | -3.97
-14 | -0.441 | 0.10604 | -0.041 | -4.159
-13.5 | -0.444 | 0.09837 | -0.042 | -4.515
-13 | -0.445 | 0.09168 | -0.042 | -4.85
-12.5 | -0.443 | 0.0862 | -0.043 | -5.136
-12 | -0.438 | 0.08073 | -0.044 | -5.422
-11.5 | -0.43 | 0.07541 | -0.044 | -5.696
-11 | -0.418 | 0.07135 | -0.045 | -5.858
-10.5 | -0.403 | 0.06635 | -0.046 | -6.07
-10 | -0.384 | 0.06233 | -0.047 | -6.157
-9.5 | -0.361 | 0.05835 | -0.047 | -6.19
-9 | -0.335 | 0.05439 | -0.048 | -6.158
-8.5 | -0.305 | 0.05161 | -0.048 | -5.906
-8 | -0.272 | 0.04786 | -0.051 | -5.686
-7.5 | -0.237 | 0.04293 | -0.057 | -5.527
-7 | -0.243 | 0.00816 | -0.098 | -29.826
-6.5 | -0.192 | 0.00795 | -0.098 | -24.161
-6 | -0.138 | 0.00768 | -0.099 | -18.003
-5.5 | -0.082 | 0.00748 | -0.099 | -11.017
-5 | -0.025 | 0.0073 | -0.1 | -3.418
-4.5 | 0.033 | 0.00716 | -0.1 | 4.669
-4 | 0.093 | 0.00704 | -0.101 | 13.142
-3.5 | 0.152 | 0.00693 | -0.101 | 21.948
-3 | 0.212 | 0.00686 | -0.102 | 30.931
-2.5 | 0.272 | 0.0068 | -0.102 | 40.004
-2 | 0.332 | 0.00681 | -0.103 | 48.797
-1.5 | 0.392 | 0.00683 | -0.103 | 57.471
-1 | 0.454 | 0.00681 | -0.104 | 66.555
-0.5 | 0.513 | 0.00685 | -0.104 | 74.978
0 | 0.573 | 0.00581 | -0.105 | 98.618
0.5 | 0.633 | 0.00593 | -0.105 | 106.642
1 | 0.693 | 0.00607 | -0.106 | 114.109
1.5 | 0.752 | 0.00626 | -0.106 | 120.066
2 | 0.811 | 0.00612 | -0.107 | 132.432
2.5 | 0.87 | 0.00624 | -0.107 | 139.383
3 | 0.929 | 0.00635 | -0.108 | 146.345
3.5 | 0.987 | 0.00617 | -0.108 | 160.073
4 | 1.04 | 0.00596 | -0.109 | 174.515
4.5 | 1.095 | 0.00702 | -0.109 | 155.896
5 | 1.149 | 0.00721 | -0.109 | 159.396
5.5 | 1.201 | 0.0074 | -0.11 | 162.263
6 | 1.25 | 0.00695 | -0.11 | 179.998
6.5 | 1.281 | 0.01383 | -0.109 | 92.63
7 | 1.325 | 0.01474 | -0.109 | 89.938
7.5 | 1.366 | 0.01551 | -0.109 | 88.072
8 | 1.402 | 0.01638 | -0.11 | 85.631
8.5 | 1.434 | 0.0173 | -0.11 | 82.902
9 | 1.46 | 0.01813 | -0.11 | 80.487
9.5 | 1.476 | 0.0192 | -0.111 | 76.884
10 | 1.485 | 0.02033 | -0.111 | 73.059
10.5 | 1.487 | 0.02146 | -0.111 | 69.272
11 | 1.481 | 0.02275 | -0.111 | 65.108
11.5 | 1.468 | 0.02415 | -0.112 | 60.799
12 | 1.448 | 0.02567 | -0.112 | 56.437
12.5 | 1.422 | 0.02731 | -0.112 | 52.066
13 | 1.388 | 0.02963 | -0.112 | 46.852
13.5 | 1.35 | 0.03145 | -0.112 | 42.921
14 | 1.307 | 0.03366 | -0.112 | 38.836
14.5 | 1.259 | 0.03643 | -0.112 | 34.565
15 | 1.207 | 0.03997 | -0.112 | 30.197
15.5 | 1.014 | 0.10645 | -0.077 | 9.528

## 50. Re 2M Mach 0.00 (2)
BIGFOIL.COM POLAR EXPORT
NACA64-712 a=0.6
NACA64-712 a=0.6 |  |  |  | Cl Max: | 1.6781 | at alpha= | 18 | deg
XFOIL ncrit=9 |  |  |  | L/D Max: | 200.818 | at alpha= | 3.5 | deg
Re: | 2000000 |  |  | Cd Min: | 0.10295 | at alpha= | 20 | deg
Mach: | 0 |  |  | Cl=0 at alpha= | -4.8538 | deg
|  |  |  | @ Cl=0.1, Cd= | 0.0077686
|  |  |  | @ Cl=0.4, Cd= | 0.0064284
|  |  |  | @ Cl=0.6, Cd= | 0.0051062
alpha (deg) | Cl | Cd | Cm | Cl/Cd
-13 | -0.8367 | 0.0272 | -0.104 | -30.761
-12.5 | -0.8078 | 0.02343 | -0.1043 | -34.4772
-12 | -0.7696 | 0.02052 | -0.1044 | -37.5049
-11.5 | -0.7251 | 0.01841 | -0.1045 | -39.3862
-11 | -0.6762 | 0.01689 | -0.1047 | -40.0355
-10.5 | -0.6289 | 0.01476 | -0.1048 | -42.6084
-10 | -0.5773 | 0.0135 | -0.105 | -42.763
-9.5 | -0.523 | 0.01272 | -0.1053 | -41.1164
-9 | -0.4682 | 0.01201 | -0.1056 | -38.9842
-8.5 | -0.4135 | 0.01125 | -0.1059 | -36.7556
-8 | -0.3579 | 0.0106 | -0.1063 | -33.7642
-7.5 | -0.3013 | 0.01023 | -0.1067 | -29.4526
-7 | -0.2451 | 0.00976 | -0.1071 | -25.1127
-6.5 | -0.1884 | 0.00929 | -0.1075 | -20.2799
-6 | -0.1309 | 0.00904 | -0.108 | -14.4801
-5.5 | -0.0736 | 0.00878 | -0.1085 | -8.3827
-5 | -0.0169 | 0.00826 | -0.109 | -2.046
-4.5 | 0.0409 | 0.008 | -0.1095 | 5.1125
-4 | 0.0987 | 0.00778 | -0.1101 | 12.6864
-3.5 | 0.1558 | 0.00728 | -0.1106 | 21.4011
-3 | 0.2138 | 0.00704 | -0.1112 | 30.3693
-2.5 | 0.272 | 0.00685 | -0.1118 | 39.708
-2 | 0.3299 | 0.00661 | -0.1123 | 49.9092
-1.5 | 0.388 | 0.00648 | -0.113 | 59.8765
-1 | 0.4461 | 0.00623 | -0.1136 | 71.6051
-0.5 | 0.5031 | 0.00571 | -0.1144 | 88.1086
0 | 0.5602 | 0.00512 | -0.1153 | 109.4141
0.5 | 0.618 | 0.0051 | -0.1159 | 121.1765
1 | 0.6758 | 0.00504 | -0.1165 | 134.0873
1.5 | 0.7331 | 0.00505 | -0.117 | 145.1683
2 | 0.7908 | 0.00504 | -0.1177 | 156.9048
2.5 | 0.8474 | 0.00498 | -0.1182 | 170.1606
3 | 0.9017 | 0.00458 | -0.118 | 196.8777
3.5 | 0.9579 | 0.00477 | -0.1184 | 200.8176
4 | 1.0132 | 0.00505 | -0.1187 | 200.6337
4.5 | 1.0673 | 0.0054 | -0.1188 | 197.6481
5 | 1.1202 | 0.00584 | -0.1188 | 191.8151
5.5 | 1.1699 | 0.0065 | -0.1183 | 179.9846
6 | 1.2048 | 0.00818 | -0.1155 | 147.2861
6.5 | 1.2321 | 0.01001 | -0.1115 | 123.0869
7 | 1.258 | 0.01153 | -0.1072 | 109.1067
7.5 | 1.2753 | 0.01278 | -0.1011 | 99.7887
8 | 1.2924 | 0.01423 | -0.0956 | 90.8222
8.5 | 1.3193 | 0.0155 | -0.0921 | 85.1161
9 | 1.3462 | 0.01691 | -0.0889 | 79.6097
9.5 | 1.376 | 0.01825 | -0.0862 | 75.3973
10 | 1.4023 | 0.01988 | -0.0834 | 70.5382
10.5 | 1.4309 | 0.02144 | -0.081 | 66.7397
11 | 1.4539 | 0.02344 | -0.0782 | 62.0265
11.5 | 1.4798 | 0.02533 | -0.0759 | 58.4208
12 | 1.5048 | 0.02733 | -0.0737 | 55.0604
12.5 | 1.5252 | 0.02977 | -0.0713 | 51.2328
13 | 1.5477 | 0.03217 | -0.0693 | 48.11
13.5 | 1.5696 | 0.03469 | -0.0675 | 45.2465
14 | 1.5875 | 0.03771 | -0.0657 | 42.0976
14.5 | 1.6051 | 0.04086 | -0.064 | 39.2829
15 | 1.6234 | 0.04406 | -0.0627 | 36.8452
15.5 | 1.6364 | 0.04791 | -0.0614 | 34.1557
16 | 1.6466 | 0.05227 | -0.0602 | 31.5018
16.5 | 1.6594 | 0.05647 | -0.0595 | 29.3855
17 | 1.6701 | 0.06106 | -0.0591 | 27.3518
17.5 | 1.6764 | 0.06641 | -0.0589 | 25.2432
18 | 1.6781 | 0.07254 | -0.0592 | 23.1334
18.5 | 1.6682 | 0.08059 | -0.06 | 20.6998
19 | 1.6677 | 0.08753 | -0.0612 | 19.0529
19.5 | 1.6655 | 0.09498 | -0.063 | 17.5353
20 | 1.6611 | 0.10295 | -0.0653 | 16.135

## 51. Re 2M Mach 0.10 (1)
BIGFOIL.COM POLAR EXPORT
NACA64-712 a=0.6
NACA64-712 a=0.6 |  |  |  | Cl Max: | 1.484 | at alpha= | 10 | deg
JavaFoil+Calcfoil stall+Eppler ext transition |  |  |  | L/D Max: | 179.713 | at alpha= | 6 | deg
Re: | 2000000 |  |  | Cd Min: | 0.00583 | at alpha= | 0 | deg
Mach: | 0.1 |  |  | Cl=0 at alpha= | -4.7881 | deg
|  |  |  | @ Cl=0.1, Cd= | 0.0070372
|  |  |  | @ Cl=0.4, Cd= | 0.0068519
|  |  |  | @ Cl=0.6, Cd= | 0.00589
alpha (deg) | Cl | Cd | Cm | Cl/Cd
-17.5 | -0.338 | 0.15581 | -0.04 | -2.168
-17 | -0.351 | 0.15139 | -0.04 | -2.321
-16.5 | -0.364 | 0.14424 | -0.04 | -2.527
-16 | -0.377 | 0.13474 | -0.04 | -2.799
-15.5 | -0.389 | 0.12907 | -0.04 | -3.014
-15 | -0.4 | 0.12024 | -0.04 | -3.326
-14.5 | -0.409 | 0.11248 | -0.041 | -3.64
-14 | -0.417 | 0.10566 | -0.041 | -3.949
-13.5 | -0.423 | 0.09845 | -0.041 | -4.297
-13 | -0.426 | 0.09454 | -0.042 | -4.51
-12.5 | -0.427 | 0.08928 | -0.042 | -4.784
-12 | -0.425 | 0.08211 | -0.043 | -5.175
-11.5 | -0.419 | 0.0773 | -0.044 | -5.423
-11 | -0.41 | 0.07173 | -0.045 | -5.713
-10.5 | -0.397 | 0.06724 | -0.046 | -5.898
-10 | -0.379 | 0.06309 | -0.047 | -6.013
-9.5 | -0.358 | 0.05865 | -0.047 | -6.105
-9 | -0.333 | 0.05488 | -0.048 | -6.068
-8.5 | -0.304 | 0.0518 | -0.048 | -5.864
-8 | -0.272 | 0.04764 | -0.052 | -5.707
-7.5 | -0.237 | 0.04385 | -0.055 | -5.397
-7 | -0.244 | 0.00818 | -0.098 | -29.798
-6.5 | -0.193 | 0.00798 | -0.099 | -24.11
-6 | -0.139 | 0.00771 | -0.099 | -17.986
-5.5 | -0.083 | 0.00749 | -0.1 | -11.044
-5 | -0.025 | 0.00731 | -0.1 | -3.429
-4.5 | 0.034 | 0.00719 | -0.101 | 4.67
-4 | 0.093 | 0.00705 | -0.101 | 13.194
-3.5 | 0.153 | 0.00694 | -0.102 | 22.036
-3 | 0.213 | 0.00688 | -0.102 | 30.992
-2.5 | 0.274 | 0.00681 | -0.103 | 40.167
-2 | 0.334 | 0.00684 | -0.103 | 48.837
-1.5 | 0.394 | 0.00685 | -0.104 | 57.558
-1 | 0.456 | 0.00687 | -0.104 | 66.38
-0.5 | 0.516 | 0.00688 | -0.105 | 75.003
0 | 0.576 | 0.00583 | -0.105 | 98.834
0.5 | 0.636 | 0.00598 | -0.106 | 106.384
1 | 0.696 | 0.00612 | -0.106 | 113.816
1.5 | 0.756 | 0.00627 | -0.107 | 120.526
2 | 0.815 | 0.00616 | -0.107 | 132.344
2.5 | 0.874 | 0.00628 | -0.108 | 139.243
3 | 0.933 | 0.0061 | -0.108 | 153.073
3.5 | 0.992 | 0.00619 | -0.109 | 160.282
4 | 1.044 | 0.00691 | -0.109 | 151.082
4.5 | 1.1 | 0.00705 | -0.11 | 155.993
5 | 1.154 | 0.00725 | -0.11 | 159.129
5.5 | 1.206 | 0.00746 | -0.11 | 161.655
6 | 1.256 | 0.00699 | -0.111 | 179.713
6.5 | 1.286 | 0.01396 | -0.109 | 92.116
7 | 1.33 | 0.01488 | -0.11 | 89.385
7.5 | 1.371 | 0.01567 | -0.11 | 87.489
8 | 1.406 | 0.01658 | -0.11 | 84.841
8.5 | 1.438 | 0.0175 | -0.111 | 82.16
9 | 1.462 | 0.01836 | -0.111 | 79.649
9.5 | 1.477 | 0.01945 | -0.111 | 75.926
10 | 1.484 | 0.02062 | -0.111 | 71.97
10.5 | 1.483 | 0.02185 | -0.112 | 67.854
11 | 1.474 | 0.02313 | -0.112 | 63.737
11.5 | 1.457 | 0.02463 | -0.112 | 59.163
12 | 1.433 | 0.02614 | -0.112 | 54.806
12.5 | 1.401 | 0.02789 | -0.113 | 50.24
13 | 1.362 | 0.03038 | -0.113 | 44.82
13.5 | 1.318 | 0.03228 | -0.113 | 40.825
14 | 1.268 | 0.0349 | -0.113 | 36.332
14.5 | 1.213 | 0.03802 | -0.112 | 31.906
15 | 1.014 | 0.10132 | -0.078 | 10.012

## 52. Re 2M Mach 0.10 (2)
BIGFOIL.COM POLAR EXPORT
NACA64-712 a=0.6
NACA64-712 a=0.6 |  |  |  | Cl Max: | 1.6653 | at alpha= | 17.5 | deg
XFOIL ncrit=9 |  |  |  | L/D Max: | 201.085 | at alpha= | 4 | deg
Re: | 2000000 |  |  | Cd Min: | 0.18764 | at alpha= | -17 | deg
Mach: | 0.1 |  |  | Cl=0 at alpha= | -4.8514 | deg
|  |  |  | @ Cl=0.1, Cd= | 0.0077923
|  |  |  | @ Cl=0.4, Cd= | 0.0064405
|  |  |  | @ Cl=0.6, Cd= | 0.0051275
alpha (deg) | Cl | Cd | Cm | Cl/Cd
-17 | -0.4045 | 0.18764 | -0.018 | -2.1557
-16.5 | -0.3876 | 0.18053 | -0.0221 | -2.147
-16 | -0.3713 | 0.17328 | -0.026 | -2.1428
-15.5 | -0.3546 | 0.16619 | -0.0299 | -2.1337
-15 | -0.3413 | 0.15847 | -0.0337 | -2.1537
-14.5 | -0.3235 | 0.15218 | -0.0375 | -2.1258
-14 | -0.3051 | 0.14641 | -0.041 | -2.0839
-13.5 | -0.2895 | 0.1394 | -0.0447 | -2.0768
-12 | -0.7558 | 0.02484 | -0.106 | -30.4267
-11.5 | -0.7224 | 0.02087 | -0.1063 | -34.6143
-11 | -0.6779 | 0.01842 | -0.1064 | -36.8024
-10.5 | -0.6287 | 0.01668 | -0.1065 | -37.6918
-10 | -0.5819 | 0.01412 | -0.1065 | -41.211
-9.5 | -0.5275 | 0.01317 | -0.1067 | -40.0532
-9 | -0.4723 | 0.01237 | -0.1069 | -38.1811
-8.5 | -0.4165 | 0.01173 | -0.1071 | -35.5072
-8 | -0.3613 | 0.01075 | -0.1073 | -33.6093
-7.5 | -0.3042 | 0.01036 | -0.1077 | -29.3629
-7 | -0.2469 | 0.01005 | -0.108 | -24.5672
-6.5 | -0.1902 | 0.00936 | -0.1084 | -20.3205
-6 | -0.1323 | 0.0091 | -0.1088 | -14.5385
-5.5 | -0.074 | 0.009 | -0.1093 | -8.2222
-5 | -0.0173 | 0.0083 | -0.1097 | -2.0843
-4.5 | 0.0409 | 0.00804 | -0.1102 | 5.0871
-4 | 0.0991 | 0.0078 | -0.1108 | 12.7051
-3.5 | 0.1567 | 0.00731 | -0.1113 | 21.4364
-3 | 0.2151 | 0.00706 | -0.1118 | 30.4674
-2.5 | 0.2736 | 0.00686 | -0.1124 | 39.8834
-2 | 0.3318 | 0.00663 | -0.113 | 50.0452
-1.5 | 0.3904 | 0.00648 | -0.1136 | 60.2469
-1 | 0.4488 | 0.00624 | -0.1143 | 71.9231
0 | 0.5637 | 0.00514 | -0.1159 | 109.6693
0.5 | 0.6217 | 0.00512 | -0.1165 | 121.4258
1 | 0.68 | 0.00506 | -0.1171 | 134.3874
1.5 | 0.7377 | 0.00507 | -0.1177 | 145.503
2 | 0.7957 | 0.00507 | -0.1183 | 156.9428
2.5 | 0.8528 | 0.00502 | -0.1188 | 169.8805
3 | 0.9072 | 0.0046 | -0.1186 | 197.2174
3.5 | 0.9639 | 0.0048 | -0.119 | 200.8125
4 | 1.0195 | 0.00507 | -0.1193 | 201.0848
4.5 | 1.074 | 0.00543 | -0.1194 | 197.7901
5 | 1.127 | 0.00588 | -0.1193 | 191.6667
5.5 | 1.1768 | 0.00656 | -0.1187 | 179.3902
6 | 1.2108 | 0.00829 | -0.1157 | 146.0555
7 | 1.2612 | 0.01168 | -0.1067 | 107.9795
7.5 | 1.2749 | 0.01299 | -0.1 | 98.1447
8 | 1.2932 | 0.01451 | -0.0948 | 89.1247
8.5 | 1.3203 | 0.01584 | -0.0913 | 83.3523
9 | 1.3476 | 0.0173 | -0.0881 | 77.896
9.5 | 1.3769 | 0.01873 | -0.0854 | 73.5131
10 | 1.4034 | 0.02042 | -0.0826 | 68.7267
10.5 | 1.4316 | 0.02206 | -0.0801 | 64.8957
11 | 1.4532 | 0.02424 | -0.0771 | 59.9505
11.5 | 1.4806 | 0.02608 | -0.0749 | 56.7715
12 | 1.505 | 0.02821 | -0.0727 | 53.3499
12.5 | 1.5229 | 0.03096 | -0.0701 | 49.1893
13 | 1.5479 | 0.03324 | -0.0683 | 46.5674
13.5 | 1.569 | 0.03595 | -0.0664 | 43.6439
14 | 1.5837 | 0.03937 | -0.0644 | 40.2261
14.5 | 1.6044 | 0.04235 | -0.063 | 37.8843
15 | 1.6212 | 0.04584 | -0.0616 | 35.3665
15.5 | 1.6283 | 0.05048 | -0.0601 | 32.2563
16 | 1.6432 | 0.0545 | -0.0593 | 30.1505
16.5 | 1.654 | 0.0591 | -0.0586 | 27.9865
17 | 1.663 | 0.06411 | -0.0583 | 25.9398
17.5 | 1.6653 | 0.07017 | -0.0583 | 23.7324
18 | 1.6592 | 0.07765 | -0.0589 | 21.3677
18.5 | 1.6534 | 0.08543 | -0.0601 | 19.3539
19 | 1.6523 | 0.09271 | -0.0616 | 17.8222
19.5 | 1.6467 | 0.10098 | -0.0639 | 16.3072
20 | 1.638 | 0.10993 | -0.0669 | 14.9004

## 53. Re 2M Mach 0.25 (1)
BIGFOIL.COM POLAR EXPORT
NACA64-712 a=0.6
NACA64-712 a=0.6 |  |  |  | Cl Max: | 1.473 | at alpha= | 9.5 | deg
JavaFoil+Calcfoil stall+Eppler ext transition |  |  |  | L/D Max: | 161.035 | at alpha= | 6 | deg
Re: | 2000000 |  |  | Cd Min: | 0.00593 | at alpha= | 0 | deg
Mach: | 0.25 |  |  | Cl=0 at alpha= | -4.7833 | deg
|  |  |  | @ Cl=0.1, Cd= | 0.0071203
|  |  |  | @ Cl=0.4, Cd= | 0.0069
|  |  |  | @ Cl=0.6, Cd= | 0.0059519
alpha (deg) | Cl | Cd | Cm | Cl/Cd
-15.5 | -0.063 | 0.12893 | -0.043 | -0.485
-15 | -0.06 | 0.12571 | -0.042 | -0.474
-14.5 | -0.136 | 0.12244 | -0.042 | -1.11
-14 | -0.187 | 0.11593 | -0.042 | -1.611
-13.5 | -0.226 | 0.11151 | -0.042 | -2.03
-13 | -0.26 | 0.10528 | -0.042 | -2.467
-12.5 | -0.288 | 0.09634 | -0.042 | -2.986
-12 | -0.31 | 0.0916 | -0.042 | -3.387
-11.5 | -0.327 | 0.08426 | -0.042 | -3.883
-11 | -0.338 | 0.07922 | -0.043 | -4.265
-10.5 | -0.342 | 0.07281 | -0.044 | -4.699
-10 | -0.34 | 0.0674 | -0.045 | -5.042
-9.5 | -0.331 | 0.06205 | -0.046 | -5.331
-9 | -0.315 | 0.05744 | -0.047 | -5.49
-8.5 | -0.294 | 0.05346 | -0.048 | -5.492
-8 | -0.266 | 0.05007 | -0.049 | -5.319
-7.5 | -0.234 | 0.04613 | -0.051 | -5.079
-7 | -0.198 | 0.04278 | -0.054 | -4.625
-6.5 | -0.159 | 0.03816 | -0.062 | -4.167
-6 | -0.141 | 0.00783 | -0.102 | -17.996
-5.5 | -0.084 | 0.00759 | -0.103 | -11.114
-5 | -0.026 | 0.00737 | -0.103 | -3.474
-4.5 | 0.034 | 0.00726 | -0.104 | 4.737
-4 | 0.095 | 0.00713 | -0.104 | 13.357
-3.5 | 0.157 | 0.00701 | -0.105 | 22.379
-3 | 0.219 | 0.00691 | -0.105 | 31.686
-2.5 | 0.281 | 0.00691 | -0.106 | 40.656
-2 | 0.343 | 0.0069 | -0.106 | 49.755
-1.5 | 0.405 | 0.0069 | -0.107 | 58.7
-1 | 0.468 | 0.00691 | -0.107 | 67.742
-0.5 | 0.53 | 0.00698 | -0.108 | 76.007
0 | 0.592 | 0.00593 | -0.108 | 99.901
0.5 | 0.654 | 0.0061 | -0.109 | 107.232
1 | 0.715 | 0.00623 | -0.109 | 114.742
1.5 | 0.777 | 0.0062 | -0.11 | 125.284
2 | 0.837 | 0.00628 | -0.11 | 133.181
2.5 | 0.898 | 0.00639 | -0.111 | 140.481
3 | 0.958 | 0.00624 | -0.111 | 153.494
3.5 | 1.018 | 0.00693 | -0.112 | 146.982
4 | 1.071 | 0.00708 | -0.112 | 151.307
4.5 | 1.127 | 0.00726 | -0.112 | 155.216
5 | 1.182 | 0.00749 | -0.113 | 157.881
5.5 | 1.235 | 0.00771 | -0.113 | 160.151
6 | 1.285 | 0.00798 | -0.114 | 161.035
6.5 | 1.314 | 0.01494 | -0.112 | 87.916
7 | 1.358 | 0.01573 | -0.112 | 86.34
7.5 | 1.396 | 0.01664 | -0.113 | 83.879
8 | 1.428 | 0.01766 | -0.113 | 80.854
8.5 | 1.454 | 0.01867 | -0.113 | 77.903
9 | 1.471 | 0.01981 | -0.114 | 74.235
9.5 | 1.473 | 0.02105 | -0.114 | 69.965
10 | 1.464 | 0.02245 | -0.114 | 65.189
10.5 | 1.441 | 0.02399 | -0.114 | 60.086
11 | 1.406 | 0.02561 | -0.115 | 54.915
11.5 | 1.358 | 0.02762 | -0.115 | 49.152
12 | 1.294 | 0.0302 | -0.115 | 42.857
12.5 | 1.219 | 0.03238 | -0.115 | 37.651
13 | 1.12 | 0.03829 | -0.113 | 29.247
13.5 | 0.887 | 0.10319 | -0.057 | 8.597
14 | 0.802 | 0.10745 | -0.057 | 7.468
14.5 | 0.711 | 0.11592 | -0.054 | 6.138

## 54. Re 2M Mach 0.25 (2)
BIGFOIL.COM POLAR EXPORT
NACA64-712 a=0.6
NACA64-712 a=0.6 |  |  |  | Cl Max: | 1.6057 | at alpha= | 16 | deg
XFOIL ncrit=9 |  |  |  | L/D Max: | 202.031 | at alpha= | 4 | deg
Re: | 2000000 |  |  | Cd Min: | 0.20789 | at alpha= | -20 | deg
Mach: | 0.25 |  |  | Cl=0 at alpha= | -4.8399 | deg
|  |  |  | @ Cl=0.1, Cd= | 0.0079974
|  |  |  | @ Cl=0.4, Cd= | 0.0065413
|  |  |  | @ Cl=0.6, Cd= | 0.0052058
alpha (deg) | Cl | Cd | Cm | Cl/Cd
-20 | -0.4144 | 0.20789 | 0.0186 | -1.9934
-19.5 | -0.3991 | 0.20149 | 0.014 | -1.9807
-19 | -0.3845 | 0.19508 | 0.0097 | -1.971
-18.5 | -0.3679 | 0.18994 | 0.0054 | -1.9369
-17.5 | -0.3358 | 0.17846 | -0.0032 | -1.8817
-17 | -0.3214 | 0.17236 | -0.0077 | -1.8647
-16.5 | -0.3064 | 0.16663 | -0.0121 | -1.8388
-16 | -0.2917 | 0.16101 | -0.0164 | -1.8117
-15.5 | -0.2791 | 0.15523 | -0.0207 | -1.798
-15 | -0.2637 | 0.15081 | -0.0247 | -1.7486
-14.5 | -0.2506 | 0.14708 | -0.029 | -1.7038
-13.5 | -0.2251 | 0.13422 | -0.0376 | -1.6771
-13 | -0.2126 | 0.12728 | -0.0416 | -1.6703
-12.5 | -0.2024 | 0.11982 | -0.0453 | -1.6892
-12 | -0.1889 | 0.11323 | -0.0488 | -1.6683
-11.5 | -0.2288 | 0.11166 | -0.0606 | -2.0491
-11 | -0.2273 | 0.10135 | -0.0651 | -2.2427
-10.5 | -0.224 | 0.09282 | -0.0692 | -2.4133
-10 | -0.2204 | 0.08497 | -0.0732 | -2.5939
-9.5 | -0.2299 | 0.07515 | -0.0782 | -3.0592
-9 | -0.4848 | 0.01727 | -0.1139 | -28.0718
-8.5 | -0.432 | 0.0149 | -0.1137 | -28.9933
-8 | -0.3763 | 0.01308 | -0.1135 | -28.7691
-7.5 | -0.3196 | 0.01147 | -0.1133 | -27.864
-7 | -0.2596 | 0.01087 | -0.1133 | -23.8822
-6.5 | -0.1994 | 0.01027 | -0.1133 | -19.4158
-6 | -0.1398 | 0.00952 | -0.1134 | -14.6849
-5 | -0.0194 | 0.00859 | -0.1139 | -2.2584
-4.5 | 0.0412 | 0.00827 | -0.1142 | 4.9819
-4 | 0.1016 | 0.00799 | -0.1146 | 12.7159
-3.5 | 0.1616 | 0.00749 | -0.115 | 21.5754
-3 | 0.2222 | 0.00716 | -0.1155 | 31.0335
-2.5 | 0.2827 | 0.00696 | -0.116 | 40.6178
-2 | 0.3431 | 0.00671 | -0.1166 | 51.1326
-1.5 | 0.4038 | 0.00653 | -0.1172 | 61.8377
-1 | 0.464 | 0.00637 | -0.1178 | 72.8414
-0.5 | 0.524 | 0.00588 | -0.1187 | 89.1156
0 | 0.5829 | 0.00522 | -0.1195 | 111.6667
0.5 | 0.6431 | 0.00517 | -0.1202 | 124.3907
1 | 0.703 | 0.00517 | -0.1208 | 135.9768
1.5 | 0.763 | 0.00515 | -0.1214 | 148.1553
2 | 0.8228 | 0.0052 | -0.122 | 158.2308
2.5 | 0.882 | 0.00523 | -0.1225 | 168.6424
3 | 0.9379 | 0.00475 | -0.1221 | 197.4526
3.5 | 0.9967 | 0.00496 | -0.1225 | 200.9476
4 | 1.0546 | 0.00522 | -0.1227 | 202.0307
4.5 | 1.1107 | 0.00561 | -0.1226 | 197.9857
5 | 1.1656 | 0.00608 | -0.1223 | 191.7105
5.5 | 1.2138 | 0.00697 | -0.121 | 174.1463
6 | 1.2416 | 0.00894 | -0.1165 | 138.8814
6.5 | 1.2586 | 0.01092 | -0.1102 | 115.2564
7 | 1.2629 | 0.01262 | -0.1016 | 100.0713
7.5 | 1.2768 | 0.01449 | -0.0956 | 88.1159
8 | 1.2981 | 0.01633 | -0.0911 | 79.4917
8.5 | 1.3254 | 0.01802 | -0.0876 | 73.5516
9 | 1.3543 | 0.01972 | -0.0845 | 68.6765
9.5 | 1.3809 | 0.02166 | -0.0814 | 63.7535
10 | 1.4084 | 0.02363 | -0.0785 | 59.6022
10.5 | 1.4338 | 0.02581 | -0.0756 | 55.5521
11 | 1.4559 | 0.02833 | -0.0726 | 51.3908
11.5 | 1.4816 | 0.03073 | -0.0702 | 48.2135
12 | 1.5012 | 0.03374 | -0.0675 | 44.4932
12.5 | 1.524 | 0.03665 | -0.0653 | 41.5825
13 | 1.5441 | 0.03993 | -0.0632 | 38.6702
13.5 | 1.5595 | 0.04378 | -0.0611 | 35.6213
14 | 1.5772 | 0.04762 | -0.0595 | 33.1205
14.5 | 1.5841 | 0.05273 | -0.0578 | 30.0417
15 | 1.5956 | 0.05763 | -0.0567 | 27.687
15.5 | 1.6023 | 0.06328 | -0.056 | 25.3208
16 | 1.6057 | 0.06965 | -0.0557 | 23.0538
16.5 | 1.6056 | 0.0767 | -0.056 | 20.9335
17 | 1.5957 | 0.08547 | -0.0572 | 18.6697
17.5 | 1.5742 | 0.09638 | -0.0598 | 16.3333
18 | 1.5605 | 0.10664 | -0.063 | 14.6333
18.5 | 1.5397 | 0.11851 | -0.0676 | 12.9922
19 | 1.5174 | 0.13115 | -0.0735 | 11.57
19.5 | 1.4916 | 0.14495 | -0.081 | 10.2904
20 | 1.4646 | 0.15959 | -0.0898 | 9.1773

## 55. Re 2M Mach 0.50 (1)
BIGFOIL.COM POLAR EXPORT
NACA64-712 a=0.6
NACA64-712 a=0.6 |  |  |  | Cl Max: | 1.453 | at alpha= | 7.5 | deg
JavaFoil+Calcfoil stall+Eppler ext transition |  |  |  | L/D Max: | 148.889 | at alpha= | 5 | deg
Re: | 2000000 |  |  | Cd Min: | 0.00612 | at alpha= | 1 | deg
Mach: | 0.5 |  |  | Cl=0 at alpha= | -4.7885 | deg
|  |  |  | @ Cl=0.1, Cd= | 0.0092473
|  |  |  | @ Cl=0.4, Cd= | 0.0072349
|  |  |  | @ Cl=0.6, Cd= | 0.0072736
alpha (deg) | Cl | Cd | Cm | Cl/Cd
-20 | -0.848 | 0.17633 | -0.055 | -4.811
-19.5 | -0.821 | 0.16754 | -0.055 | -4.898
-19 | -0.793 | 0.16504 | -0.055 | -4.803
-18.5 | -0.765 | 0.15859 | -0.055 | -4.825
-18 | -0.737 | 0.15553 | -0.055 | -4.741
-17.5 | -0.71 | 0.15098 | -0.056 | -4.705
-17 | -0.681 | 0.14528 | -0.053 | -4.686
-16.5 | -0.652 | 0.14266 | -0.053 | -4.574
-16 | -0.625 | 0.13741 | -0.053 | -4.546
-15.5 | -0.597 | 0.13334 | -0.053 | -4.477
-15 | -0.569 | 0.12312 | -0.054 | -4.624
-14.5 | -0.541 | 0.12299 | -0.054 | -4.403
-14 | -0.513 | 0.11757 | -0.053 | -4.367
-13.5 | -0.485 | 0.11094 | -0.051 | -4.37
-13 | -0.457 | 0.10867 | -0.051 | -4.203
-12.5 | -0.429 | 0.10514 | -0.051 | -4.08
-12 | -0.401 | 0.10177 | -0.051 | -3.941
-11.5 | -0.373 | 0.09541 | -0.052 | -3.914
-11 | -0.346 | 0.09024 | -0.052 | -3.83
-10.5 | -0.318 | 0.08913 | -0.052 | -3.563
-10 | -0.289 | 0.07696 | -0.05 | -3.761
-9.5 | -0.262 | 0.06822 | -0.05 | -3.834
-9 | -0.234 | 0.0618 | -0.05 | -3.783
-8.5 | -0.206 | 0.07397 | -0.05 | -2.784
-8 | -0.178 | 0.07127 | -0.051 | -2.5
-7.5 | -0.15 | 0.06531 | -0.049 | -2.301
-7 | -0.123 | 0.05312 | -0.049 | -2.307
-6.5 | -0.095 | 0.04958 | -0.049 | -1.913
-6 | -0.106 | 0.04447 | -0.05 | -2.39
-5.5 | -0.07 | 0.04002 | -0.055 | -1.754
-5 | -0.022 | 0.03693 | -0.057 | -0.597
-4.5 | 0.03 | 0.03427 | -0.06 | 0.881
-4 | 0.105 | 0.00746 | -0.116 | 14.053
-3.5 | 0.174 | 0.00731 | -0.117 | 23.752
-3 | 0.243 | 0.00727 | -0.118 | 33.459
-2.5 | 0.313 | 0.00722 | -0.118 | 43.33
-2 | 0.383 | 0.00723 | -0.119 | 52.963
-1.5 | 0.452 | 0.00725 | -0.119 | 62.417
-1 | 0.524 | 0.00731 | -0.12 | 71.641
-0.5 | 0.593 | 0.00737 | -0.121 | 80.423
0 | 0.662 | 0.00642 | -0.121 | 103.065
0.5 | 0.731 | 0.00665 | -0.122 | 109.857
1 | 0.797 | 0.00612 | -0.122 | 130.274
1.5 | 0.863 | 0.00691 | -0.122 | 124.878
2 | 0.93 | 0.00711 | -0.123 | 130.852
2.5 | 0.996 | 0.00734 | -0.123 | 135.799
3 | 1.062 | 0.00755 | -0.123 | 140.673
3.5 | 1.128 | 0.00781 | -0.124 | 144.536
4 | 1.184 | 0.00805 | -0.124 | 147.022
4.5 | 1.244 | 0.00838 | -0.124 | 148.441
5 | 1.301 | 0.00874 | -0.125 | 148.889
5.5 | 1.354 | 0.0091 | -0.125 | 148.738
6 | 1.382 | 0.01834 | -0.124 | 75.371
6.5 | 1.421 | 0.01906 | -0.124 | 74.555
7 | 1.45 | 0.02051 | -0.124 | 70.693
7.5 | 1.453 | 0.02217 | -0.124 | 65.538
8 | 1.41 | 0.02418 | -0.125 | 58.315
8.5 | 1.238 | 0.02721 | -0.125 | 45.497
9 | 0.741 | 0.06704 | -0.055 | 11.049
9.5 | 0.767 | 0.06826 | -0.056 | 11.234
10 | 0.793 | 0.08255 | -0.057 | 9.601
10.5 | 0.818 | 0.08534 | -0.056 | 9.587
11 | 0.844 | 0.09269 | -0.056 | 9.101
11.5 | 0.871 | 0.09975 | -0.062 | 8.729
12 | 0.896 | 0.09947 | -0.062 | 9.006
12.5 | 0.921 | 0.10467 | -0.062 | 8.801

## 56. Re 2M Mach 0.50 (2)
BIGFOIL.COM POLAR EXPORT
NACA64-712 a=0.6
NACA64-712 a=0.6 |  |  |  | Cl Max: | 1.4457 | at alpha= | 11.5 | deg
XFOIL ncrit=9 |  |  |  | L/D Max: | 202.102 | at alpha= | 3.5 | deg
Re: | 2000000 |  |  | Cd Min: | 0.21821 | at alpha= | -20 | deg
Mach: | 0.5 |  |  | Cl=0 at alpha= | -4.8483 | deg
|  |  |  | @ Cl=0.1, Cd= | 0.0097589
|  |  |  | @ Cl=0.4, Cd= | 0.0071225
|  |  |  | @ Cl=0.6, Cd= | 0.0064883
alpha (deg) | Cl | Cd | Cm | Cl/Cd
-20 | -0.4307 | 0.21821 | 0.0209 | -1.9738
-19.5 | -0.4128 | 0.21087 | 0.0159 | -1.9576
-19 | -0.3947 | 0.20375 | 0.011 | -1.9372
-18 | -0.3562 | 0.19107 | 0.0012 | -1.8642
-17.5 | -0.3373 | 0.18452 | -0.0036 | -1.828
-17 | -0.3195 | 0.17748 | -0.0086 | -1.8002
-16.5 | -0.3013 | 0.17101 | -0.0136 | -1.7619
-16 | -0.283 | 0.16481 | -0.0184 | -1.7171
-15.5 | -0.2643 | 0.15899 | -0.0228 | -1.6624
-15 | -0.2452 | 0.15353 | -0.0274 | -1.5971
-14.5 | -0.3036 | 0.16543 | -0.0408 | -1.8352
-14 | -0.2814 | 0.15818 | -0.0452 | -1.779
-13.5 | -0.2604 | 0.15019 | -0.0497 | -1.7338
-13 | -0.2415 | 0.14199 | -0.0544 | -1.7008
-12.5 | -0.2242 | 0.13389 | -0.0586 | -1.6745
-12 | -0.2054 | 0.12646 | -0.0628 | -1.6242
-11.5 | -0.1819 | 0.12089 | -0.0664 | -1.5047
-11 | -0.1634 | 0.11335 | -0.0709 | -1.4416
-10 | -0.1341 | 0.0986 | -0.0784 | -1.36
-9.5 | -0.1238 | 0.09061 | -0.0825 | -1.3663
-9 | -0.1058 | 0.08468 | -0.086 | -1.2494
-8.5 | -0.0944 | 0.07784 | -0.0896 | -1.2127
-8 | -0.0853 | 0.07088 | -0.0935 | -1.2034
-7.5 | -0.0841 | 0.06312 | -0.0977 | -1.3324
-7 | -0.0885 | 0.05578 | -0.1015 | -1.5866
-6.5 | -0.0961 | 0.04642 | -0.1111 | -2.0702
-6 | -0.0837 | 0.03478 | -0.1246 | -2.4066
-5.5 | -0.0512 | 0.02614 | -0.1302 | -1.9587
-5 | -0.0196 | 0.01415 | -0.1332 | -1.3852
-4.5 | 0.045 | 0.01103 | -0.1329 | 4.0798
-4 | 0.1138 | 0.00944 | -0.1325 | 12.0551
-3.5 | 0.1838 | 0.0087 | -0.1322 | 21.1264
-3 | 0.2537 | 0.00788 | -0.1322 | 32.1954
-2.5 | 0.3238 | 0.00743 | -0.1324 | 43.5801
-2 | 0.3938 | 0.00715 | -0.1328 | 55.0769
-1.5 | 0.4637 | 0.00684 | -0.1333 | 67.7924
-1 | 0.5332 | 0.00671 | -0.1339 | 79.4635
-0.5 | 0.6025 | 0.00648 | -0.1346 | 92.9784
0 | 0.6701 | 0.0057 | -0.1357 | 117.5614
0.5 | 0.7382 | 0.00556 | -0.1363 | 132.7698
1 | 0.8069 | 0.0056 | -0.1369 | 144.0893
1.5 | 0.8755 | 0.00566 | -0.1375 | 154.682
2 | 0.9438 | 0.0058 | -0.1379 | 162.7241
2.5 | 1.0122 | 0.00594 | -0.1382 | 170.404
3 | 1.0803 | 0.00604 | -0.1383 | 178.8576
3.5 | 1.1439 | 0.00566 | -0.1373 | 202.1025
4 | 1.2104 | 0.00599 | -0.1368 | 202.0701
4.5 | 1.2727 | 0.00649 | -0.1354 | 196.1017
5 | 1.3307 | 0.00715 | -0.1331 | 186.1119
5.5 | 1.3468 | 0.00901 | -0.1244 | 149.4784
6 | 1.3185 | 0.01215 | -0.1104 | 108.5185
6.5 | 1.3033 | 0.0161 | -0.1006 | 80.9503
7 | 1.2947 | 0.02028 | -0.0928 | 63.8412
8 | 1.3192 | 0.02731 | -0.0822 | 48.3047
8.5 | 1.3462 | 0.03034 | -0.0784 | 44.3705
9 | 1.3726 | 0.03362 | -0.0747 | 40.8269
9.5 | 1.3952 | 0.03738 | -0.0711 | 37.3248
10 | 1.4136 | 0.04173 | -0.0676 | 33.8749
10.5 | 1.4332 | 0.04625 | -0.0645 | 30.9881
11 | 1.4402 | 0.05217 | -0.0615 | 27.6059
11.5 | 1.4457 | 0.05865 | -0.059 | 24.6496
12 | 1.4384 | 0.06671 | -0.0571 | 21.562
12.5 | 1.4211 | 0.07638 | -0.0563 | 18.6057
13 | 1.3979 | 0.08765 | -0.0575 | 15.9487
13.5 | 1.3705 | 0.10052 | -0.0612 | 13.6341
14 | 1.3415 | 0.11468 | -0.0674 | 11.6978
14.5 | 1.3135 | 0.12977 | -0.0756 | 10.1218
15 | 1.2865 | 0.14576 | -0.0856 | 8.8262
15.5 | 1.2615 | 0.16259 | -0.0969 | 7.7588
16 | 1.2411 | 0.17941 | -0.1081 | 6.9177
16.5 | 1.2231 | 0.19666 | -0.1193 | 6.2194

## 57. Re 3M Mach 0.00 (1)
BIGFOIL.COM POLAR EXPORT
NACA64-712 a=0.6
NACA64-712 a=0.6 |  |  |  | Cl Max: | 1.491 | at alpha= | 10.5 | deg
JavaFoil+Calcfoil stall+Eppler ext transition |  |  |  | L/D Max: | 182.705 | at alpha= | 4.5 | deg
Re: | 3000000 |  |  | Cd Min: | 0.00558 | at alpha= | 0 | deg
Mach: | 0 |  |  | Cl=0 at alpha= | -4.7845 | deg
|  |  |  | @ Cl=0.1, Cd= | 0.0066276
|  |  |  | @ Cl=0.4, Cd= | 0.0065513
|  |  |  | @ Cl=0.6, Cd= | 0.005634
alpha (deg) | Cl | Cd | Cm | Cl/Cd
-18.5 | -0.357 | 0.16276 | -0.04 | -2.192
-18 | -0.369 | 0.15519 | -0.04 | -2.375
-17.5 | -0.38 | 0.15108 | -0.04 | -2.516
-17 | -0.391 | 0.14225 | -0.04 | -2.751
-16.5 | -0.402 | 0.13587 | -0.04 | -2.96
-16 | -0.412 | 0.12648 | -0.041 | -3.261
-15.5 | -0.422 | 0.12261 | -0.041 | -3.439
-15 | -0.43 | 0.11407 | -0.042 | -3.768
-14.5 | -0.437 | 0.10806 | -0.042 | -4.04
-14 | -0.441 | 0.10237 | -0.042 | -4.311
-13.5 | -0.445 | 0.09494 | -0.043 | -4.682
-13 | -0.445 | 0.08966 | -0.044 | -4.965
-12.5 | -0.443 | 0.08429 | -0.045 | -5.257
-12 | -0.438 | 0.07911 | -0.045 | -5.538
-11.5 | -0.43 | 0.07369 | -0.046 | -5.834
-11 | -0.418 | 0.06963 | -0.046 | -6.008
-10.5 | -0.403 | 0.06498 | -0.047 | -6.205
-10 | -0.384 | 0.06053 | -0.049 | -6.351
-9.5 | -0.362 | 0.05661 | -0.05 | -6.395
-9 | -0.336 | 0.0526 | -0.052 | -6.387
-8.5 | -0.306 | 0.04924 | -0.053 | -6.219
-8 | -0.274 | 0.04512 | -0.056 | -6.07
-7.5 | -0.292 | 0.00744 | -0.097 | -39.221
-7 | -0.243 | 0.00717 | -0.098 | -33.962
-6.5 | -0.192 | 0.00749 | -0.098 | -25.645
-6 | -0.138 | 0.00721 | -0.099 | -19.165
-5.5 | -0.082 | 0.007 | -0.099 | -11.762
-5 | -0.025 | 0.0069 | -0.1 | -3.619
-4.5 | 0.033 | 0.00674 | -0.1 | 4.956
-4 | 0.093 | 0.00663 | -0.101 | 13.952
-3.5 | 0.152 | 0.00661 | -0.101 | 23.015
-3 | 0.212 | 0.00657 | -0.102 | 32.28
-2.5 | 0.272 | 0.00653 | -0.102 | 41.677
-2 | 0.332 | 0.00654 | -0.103 | 50.795
-1.5 | 0.392 | 0.00655 | -0.103 | 59.911
-1 | 0.454 | 0.00656 | -0.104 | 69.133
-0.5 | 0.513 | 0.00659 | -0.104 | 77.899
0 | 0.573 | 0.00558 | -0.105 | 102.635
0.5 | 0.633 | 0.0057 | -0.105 | 111.083
1 | 0.693 | 0.00581 | -0.106 | 119.199
1.5 | 0.752 | 0.00591 | -0.106 | 127.178
2 | 0.811 | 0.00578 | -0.107 | 140.204
2.5 | 0.87 | 0.00587 | -0.107 | 148.106
3 | 0.929 | 0.00598 | -0.108 | 155.349
3.5 | 0.988 | 0.00607 | -0.108 | 162.684
4 | 1.04 | 0.00588 | -0.109 | 176.869
4.5 | 1.096 | 0.006 | -0.109 | 182.705
5 | 1.15 | 0.00679 | -0.11 | 169.383
5.5 | 1.203 | 0.00696 | -0.11 | 172.93
6 | 1.253 | 0.00721 | -0.11 | 173.746
6.5 | 1.284 | 0.01349 | -0.109 | 95.199
7 | 1.329 | 0.01363 | -0.109 | 97.483
7.5 | 1.37 | 0.01435 | -0.11 | 95.473
8 | 1.406 | 0.01514 | -0.11 | 92.843
8.5 | 1.438 | 0.016 | -0.11 | 89.899
9 | 1.463 | 0.01682 | -0.111 | 87.018
9.5 | 1.48 | 0.01773 | -0.111 | 83.445
10 | 1.489 | 0.01879 | -0.111 | 79.255
10.5 | 1.491 | 0.01982 | -0.112 | 75.226
11 | 1.485 | 0.02103 | -0.112 | 70.619
11.5 | 1.472 | 0.02231 | -0.112 | 65.983
12 | 1.452 | 0.02369 | -0.112 | 61.301
12.5 | 1.426 | 0.02522 | -0.112 | 56.534
13 | 1.392 | 0.02732 | -0.113 | 50.959
13.5 | 1.354 | 0.02902 | -0.113 | 46.678
14 | 1.312 | 0.03096 | -0.113 | 42.369
14.5 | 1.265 | 0.03327 | -0.113 | 38.019
15 | 1.215 | 0.03591 | -0.113 | 33.828
15.5 | 1.154 | 0.04228 | -0.111 | 27.284

## 58. Re 3M Mach 0.00 (2)
BIGFOIL.COM POLAR EXPORT
NACA64-712 a=0.6
NACA64-712 a=0.6 |  |  |  | Cl Max: | 1.7427 | at alpha= | 19.5 | deg
XFOIL ncrit=9 |  |  |  | L/D Max: | 217.324 | at alpha= | 3.5 | deg
Re: | 3000000 |  |  | Cd Min: | 0.09102 | at alpha= | 20 | deg
Mach: | 0 |  |  | Cl=0 at alpha= | -4.8461 | deg
|  |  |  | @ Cl=0.1, Cd= | 0.0067249
|  |  |  | @ Cl=0.4, Cd= | 0.0058309
|  |  |  | @ Cl=0.6, Cd= | 0.0046954
alpha (deg) | Cl | Cd | Cm | Cl/Cd
-14.5 | -0.9628 | 0.03035 | -0.104 | -31.7232
-14 | -0.949 | 0.02597 | -0.104 | -36.5422
-13.5 | -0.916 | 0.0232 | -0.1039 | -39.4828
-13 | -0.8751 | 0.02115 | -0.1039 | -41.3759
-12.5 | -0.8409 | 0.01741 | -0.1037 | -48.2998
-12 | -0.7946 | 0.01548 | -0.1037 | -51.3307
-11 | -0.6916 | 0.01325 | -0.104 | -52.1962
-10.5 | -0.6382 | 0.0124 | -0.1042 | -51.4677
-10 | -0.5838 | 0.0117 | -0.1045 | -49.8974
-9.5 | -0.5296 | 0.01077 | -0.1048 | -49.1736
-9 | -0.4744 | 0.01007 | -0.1051 | -47.1102
-8 | -0.3616 | 0.00922 | -0.1059 | -39.2191
-7.5 | -0.3053 | 0.00865 | -0.1063 | -35.2948
-7 | -0.2481 | 0.00838 | -0.1068 | -29.6062
-6.5 | -0.191 | 0.00801 | -0.1072 | -23.8452
-6 | -0.1334 | 0.0077 | -0.1078 | -17.3247
-5.5 | -0.0756 | 0.00752 | -0.1083 | -10.0532
-5 | -0.0177 | 0.00742 | -0.1088 | -2.3854
-4.5 | 0.0398 | 0.00692 | -0.1094 | 5.7514
-4 | 0.0979 | 0.00673 | -0.11 | 14.5468
-3.5 | 0.156 | 0.00659 | -0.1106 | 23.6722
-3 | 0.214 | 0.00632 | -0.1112 | 33.8608
-2.5 | 0.2723 | 0.00612 | -0.1118 | 44.4935
-2 | 0.3305 | 0.006 | -0.1124 | 55.0833
-1.5 | 0.3887 | 0.00586 | -0.113 | 66.3311
-1 | 0.447 | 0.00571 | -0.1137 | 78.2837
-0.5 | 0.5049 | 0.00542 | -0.1145 | 93.155
0 | 0.5622 | 0.00484 | -0.1154 | 116.157
0.5 | 0.6197 | 0.00462 | -0.1161 | 134.1342
1 | 0.6777 | 0.00459 | -0.1167 | 147.6471
1.5 | 0.7353 | 0.00459 | -0.1174 | 160.1961
2 | 0.7927 | 0.00467 | -0.1179 | 169.743
2.5 | 0.8498 | 0.00476 | -0.1185 | 178.5294
3 | 0.9065 | 0.00484 | -0.1191 | 187.2934
3.5 | 0.9584 | 0.00441 | -0.1185 | 217.3243
4 | 1.0148 | 0.00469 | -0.1191 | 216.3753
4.5 | 1.0683 | 0.00513 | -0.1192 | 208.2456
5 | 1.1195 | 0.00575 | -0.1189 | 194.6957
5.5 | 1.1592 | 0.00723 | -0.1169 | 160.332
6 | 1.1953 | 0.00871 | -0.1143 | 137.2331
6.5 | 1.23 | 0.01002 | -0.1114 | 122.7545
7 | 1.2644 | 0.01111 | -0.1084 | 113.8074
7.5 | 1.2901 | 0.01215 | -0.1036 | 106.1811
8 | 1.3153 | 0.01305 | -0.099 | 100.7893
8.5 | 1.3435 | 0.01409 | -0.0953 | 95.3513
9 | 1.373 | 0.01521 | -0.0922 | 90.2696
9.5 | 1.4035 | 0.01638 | -0.0894 | 85.6838
10 | 1.4321 | 0.01774 | -0.0866 | 80.7272
10.5 | 1.4598 | 0.01926 | -0.0838 | 75.7944
11 | 1.4889 | 0.02075 | -0.0815 | 71.7542
11.5 | 1.5144 | 0.02254 | -0.0789 | 67.1872
12 | 1.5391 | 0.02445 | -0.0765 | 62.9489
12.5 | 1.5647 | 0.02638 | -0.0744 | 59.3139
13 | 1.586 | 0.02868 | -0.072 | 55.2999
13.5 | 1.6074 | 0.03109 | -0.0699 | 51.7015
14 | 1.6293 | 0.03357 | -0.068 | 48.5344
14.5 | 1.6469 | 0.03652 | -0.0661 | 45.0958
15 | 1.6646 | 0.0396 | -0.0645 | 42.0354
15.5 | 1.6813 | 0.0429 | -0.063 | 39.1911
16 | 1.695 | 0.04663 | -0.0617 | 36.35
16.5 | 1.7032 | 0.0511 | -0.0604 | 33.3307
17 | 1.7163 | 0.0552 | -0.0597 | 31.0924
17.5 | 1.7267 | 0.05975 | -0.0592 | 28.8987
18 | 1.7352 | 0.0647 | -0.059 | 26.8192
18.5 | 1.7394 | 0.07036 | -0.0591 | 24.7214
19 | 1.7418 | 0.07647 | -0.0596 | 22.7776
19.5 | 1.7427 | 0.08299 | -0.0606 | 20.9989
20 | 1.7346 | 0.09102 | -0.0622 | 19.0574

## 59. Re 3M Mach 0.10 (1)
BIGFOIL.COM POLAR EXPORT
NACA64-712 a=0.6
NACA64-712 a=0.6 |  |  |  | Cl Max: | 1.488 | at alpha= | 10 | deg
JavaFoil+Calcfoil stall+Eppler ext transition |  |  |  | L/D Max: | 193.356 | at alpha= | 4.5 | deg
Re: | 3000000 |  |  | Cd Min: | 0.00558 | at alpha= | 0 | deg
Mach: | 0.1 |  |  | Cl=0 at alpha= | -4.7881 | deg
|  |  |  | @ Cl=0.1, Cd= | 0.0066553
|  |  |  | @ Cl=0.4, Cd= | 0.006551
|  |  |  | @ Cl=0.6, Cd= | 0.005628
alpha (deg) | Cl | Cd | Cm | Cl/Cd
-18 | -0.324 | 0.1573 | -0.041 | -2.062
-17.5 | -0.338 | 0.14978 | -0.04 | -2.256
-17 | -0.351 | 0.14352 | -0.04 | -2.449
-16.5 | -0.365 | 0.1376 | -0.041 | -2.65
-16 | -0.377 | 0.12894 | -0.041 | -2.927
-15.5 | -0.389 | 0.12459 | -0.041 | -3.124
-15 | -0.4 | 0.11591 | -0.041 | -3.452
-14.5 | -0.41 | 0.1076 | -0.042 | -3.807
-14 | -0.418 | 0.10323 | -0.043 | -4.045
-13.5 | -0.423 | 0.09708 | -0.043 | -4.361
-13 | -0.427 | 0.09127 | -0.043 | -4.675
-12.5 | -0.427 | 0.08659 | -0.044 | -4.937
-12 | -0.425 | 0.08013 | -0.045 | -5.308
-11.5 | -0.42 | 0.07493 | -0.046 | -5.6
-11 | -0.41 | 0.0701 | -0.046 | -5.851
-10.5 | -0.397 | 0.06575 | -0.047 | -6.037
-10 | -0.38 | 0.06123 | -0.048 | -6.203
-9.5 | -0.359 | 0.05696 | -0.049 | -6.299
-9 | -0.334 | 0.05302 | -0.051 | -6.296
-8.5 | -0.305 | 0.04989 | -0.052 | -6.11
-8 | -0.273 | 0.04599 | -0.055 | -5.934
-7.5 | -0.24 | 0.03877 | -0.064 | -6.204
-7 | -0.244 | 0.00719 | -0.098 | -33.916
-6.5 | -0.193 | 0.0075 | -0.099 | -25.666
-6 | -0.139 | 0.00723 | -0.099 | -19.191
-5.5 | -0.083 | 0.00704 | -0.1 | -11.745
-5 | -0.025 | 0.00689 | -0.1 | -3.64
-4.5 | 0.034 | 0.00675 | -0.101 | 4.973
-4 | 0.093 | 0.00666 | -0.101 | 13.956
-3.5 | 0.153 | 0.00662 | -0.102 | 23.109
-3 | 0.213 | 0.00659 | -0.102 | 32.349
-2.5 | 0.274 | 0.00654 | -0.103 | 41.847
-2 | 0.334 | 0.00654 | -0.103 | 51.066
-1.5 | 0.394 | 0.00655 | -0.104 | 60.198
-1 | 0.456 | 0.00656 | -0.104 | 69.438
-0.5 | 0.516 | 0.00659 | -0.105 | 78.325
0 | 0.576 | 0.00558 | -0.105 | 103.163
0.5 | 0.636 | 0.0057 | -0.106 | 111.672
1 | 0.696 | 0.00581 | -0.106 | 119.751
1.5 | 0.756 | 0.00594 | -0.107 | 127.33
2 | 0.815 | 0.00584 | -0.107 | 139.518
2.5 | 0.874 | 0.00592 | -0.108 | 147.804
3 | 0.934 | 0.006 | -0.108 | 155.732
3.5 | 0.993 | 0.0058 | -0.109 | 171.165
4 | 1.045 | 0.00591 | -0.109 | 177.007
4.5 | 1.101 | 0.0057 | -0.11 | 193.356
5 | 1.156 | 0.00683 | -0.11 | 169.273
5.5 | 1.208 | 0.00698 | -0.111 | 173.02
6 | 1.258 | 0.00727 | -0.111 | 173.102
6.5 | 1.289 | 0.0136 | -0.11 | 94.809
7 | 1.334 | 0.01376 | -0.11 | 96.911
7.5 | 1.374 | 0.01449 | -0.11 | 94.828
8 | 1.41 | 0.01534 | -0.111 | 91.95
8.5 | 1.442 | 0.01618 | -0.111 | 89.089
9 | 1.466 | 0.01703 | -0.111 | 86.075
9.5 | 1.481 | 0.01797 | -0.111 | 82.411
10 | 1.488 | 0.01905 | -0.112 | 78.078
10.5 | 1.487 | 0.0202 | -0.112 | 73.59
11 | 1.478 | 0.02138 | -0.112 | 69.136
11.5 | 1.461 | 0.02276 | -0.113 | 64.195
12 | 1.436 | 0.02413 | -0.113 | 59.536
12.5 | 1.405 | 0.02574 | -0.113 | 54.579
13 | 1.366 | 0.02802 | -0.113 | 48.748
13.5 | 1.322 | 0.02973 | -0.113 | 44.474
14 | 1.273 | 0.03194 | -0.113 | 39.858
14.5 | 1.22 | 0.03447 | -0.113 | 35.394
15 | 1.156 | 0.04001 | -0.112 | 28.895

## 60. Re 3M Mach 0.10 (2)
BIGFOIL.COM POLAR EXPORT
NACA64-712 a=0.6
NACA64-712 a=0.6 |  |  |  | Cl Max: | 1.7286 | at alpha= | 18.5 | deg
XFOIL ncrit=9 |  |  |  | L/D Max: | 216.982 | at alpha= | 3.5 | deg
Re: | 3000000 |  |  | Cd Min: | 0.09827 | at alpha= | 20 | deg
Mach: | 0.1 |  |  | Cl=0 at alpha= | -4.8422 | deg
|  |  |  | @ Cl=0.1, Cd= | 0.0067462
|  |  |  | @ Cl=0.4, Cd= | 0.0058473
|  |  |  | @ Cl=0.6, Cd= | 0.0047296
alpha (deg) | Cl | Cd | Cm | Cl/Cd
-13.5 | -0.8796 | 0.03005 | -0.1056 | -29.2712
-13 | -0.8624 | 0.02512 | -0.1059 | -34.3312
-12.5 | -0.8336 | 0.02091 | -0.106 | -39.8661
-12 | -0.7977 | 0.0171 | -0.1058 | -46.6491
-11.5 | -0.7495 | 0.01524 | -0.1057 | -49.1798
-11 | -0.6975 | 0.01396 | -0.1058 | -49.9642
-10.5 | -0.6441 | 0.01292 | -0.1058 | -49.8529
-10 | -0.5895 | 0.01205 | -0.106 | -48.9212
-9.5 | -0.5338 | 0.01136 | -0.1062 | -46.9894
-9 | -0.4791 | 0.01029 | -0.1063 | -46.5598
-8.5 | -0.4226 | 0.00975 | -0.1066 | -43.3436
-8 | -0.3652 | 0.00932 | -0.107 | -39.1845
-7.5 | -0.3083 | 0.00873 | -0.1073 | -35.315
-7 | -0.2506 | 0.00844 | -0.1077 | -29.6919
-6.5 | -0.1925 | 0.00822 | -0.1081 | -23.4185
-6 | -0.1348 | 0.00774 | -0.1086 | -17.416
-5.5 | -0.0765 | 0.00756 | -0.1091 | -10.119
-4.5 | 0.0398 | 0.00695 | -0.1101 | 5.7266
-4 | 0.0984 | 0.00675 | -0.1107 | 14.5778
-3.5 | 0.1568 | 0.00661 | -0.1112 | 23.7216
-3 | 0.2153 | 0.00633 | -0.1118 | 34.0126
-2.5 | 0.274 | 0.00613 | -0.1124 | 44.6982
-2 | 0.3326 | 0.00601 | -0.1131 | 55.3411
-1.5 | 0.3911 | 0.00587 | -0.1137 | 66.6269
-1 | 0.4498 | 0.00572 | -0.1144 | 78.6364
-0.5 | 0.508 | 0.00545 | -0.1151 | 93.211
0 | 0.5658 | 0.00486 | -0.116 | 116.4198
0.5 | 0.6235 | 0.00464 | -0.1167 | 134.375
1 | 0.6819 | 0.0046 | -0.1174 | 148.2391
1.5 | 0.7399 | 0.0046 | -0.118 | 160.8478
2.5 | 0.8551 | 0.00478 | -0.1192 | 178.8912
3 | 0.9123 | 0.00486 | -0.1197 | 187.716
3.5 | 0.9634 | 0.00444 | -0.1189 | 216.982
4 | 1.0212 | 0.00471 | -0.1197 | 216.8153
4.5 | 1.0751 | 0.00516 | -0.1198 | 208.3527
5 | 1.1263 | 0.00579 | -0.1194 | 194.525
5.5 | 1.1656 | 0.0073 | -0.1173 | 159.6712
6 | 1.2012 | 0.00881 | -0.1145 | 136.3451
6.5 | 1.2347 | 0.01016 | -0.1113 | 121.5256
7 | 1.2682 | 0.01125 | -0.108 | 112.7289
7.5 | 1.2895 | 0.01231 | -0.1023 | 104.7522
8 | 1.3158 | 0.01329 | -0.098 | 99.0068
8.5 | 1.3446 | 0.01438 | -0.0944 | 93.5049
9 | 1.3741 | 0.01557 | -0.0913 | 88.2531
9.5 | 1.4049 | 0.0168 | -0.0885 | 83.625
10 | 1.4333 | 0.01824 | -0.0856 | 78.58
10.5 | 1.4612 | 0.0198 | -0.0829 | 73.798
11 | 1.4897 | 0.0214 | -0.0805 | 69.6121
11.5 | 1.5144 | 0.02332 | -0.0778 | 64.94
12 | 1.5402 | 0.02523 | -0.0755 | 61.0464
12.5 | 1.565 | 0.02729 | -0.0732 | 57.347
13 | 1.5848 | 0.02981 | -0.0707 | 53.1634
13.5 | 1.6082 | 0.03218 | -0.0687 | 49.9751
14 | 1.6288 | 0.03487 | -0.0668 | 46.7106
14.5 | 1.6449 | 0.0381 | -0.0648 | 43.1732
15 | 1.6639 | 0.04118 | -0.0632 | 40.4055
15.5 | 1.6789 | 0.04478 | -0.0617 | 37.4922
16 | 1.6885 | 0.04911 | -0.0603 | 34.382
16.5 | 1.7005 | 0.05334 | -0.0593 | 31.8804
17 | 1.7122 | 0.05778 | -0.0586 | 29.6331
17.5 | 1.7201 | 0.06283 | -0.0582 | 27.377
18 | 1.7267 | 0.06824 | -0.0582 | 25.3033
18.5 | 1.7286 | 0.07442 | -0.0585 | 23.2276
19 | 1.7283 | 0.08117 | -0.0594 | 21.2923
19.5 | 1.7242 | 0.08868 | -0.0607 | 19.4429
20 | 1.7085 | 0.09827 | -0.0631 | 17.3858

## 61. Re 3M Mach 0.25 (1)
BIGFOIL.COM POLAR EXPORT
NACA64-712 a=0.6
NACA64-712 a=0.6 |  |  |  | Cl Max: | 1.477 | at alpha= | 9.5 | deg
JavaFoil+Calcfoil stall+Eppler ext transition |  |  |  | L/D Max: | 171.832 | at alpha= | 3.5 | deg
Re: | 3000000 |  |  | Cd Min: | 0.00567 | at alpha= | 0 | deg
Mach: | 0.25 |  |  | Cl=0 at alpha= | -4.7833 | deg
|  |  |  | @ Cl=0.1, Cd= | 0.0067443
|  |  |  | @ Cl=0.4, Cd= | 0.0066176
|  |  |  | @ Cl=0.6, Cd= | 0.0056842
alpha (deg) | Cl | Cd | Cm | Cl/Cd
-15.5 | -0.063 | 0.12467 | -0.044 | -0.502
-15 | -0.06 | 0.1206 | -0.043 | -0.495
-14.5 | -0.136 | 0.11708 | -0.043 | -1.161
-14 | -0.187 | 0.11291 | -0.043 | -1.655
-13.5 | -0.226 | 0.10624 | -0.043 | -2.131
-13 | -0.26 | 0.10072 | -0.043 | -2.58
-12.5 | -0.288 | 0.0945 | -0.043 | -3.046
-12 | -0.31 | 0.08742 | -0.043 | -3.551
-11.5 | -0.327 | 0.08135 | -0.043 | -4.024
-11 | -0.338 | 0.07563 | -0.044 | -4.469
-10.5 | -0.342 | 0.07037 | -0.045 | -4.865
-10 | -0.34 | 0.06522 | -0.046 | -5.213
-9.5 | -0.331 | 0.06037 | -0.048 | -5.484
-9 | -0.316 | 0.05613 | -0.049 | -5.622
-8.5 | -0.294 | 0.05239 | -0.049 | -5.608
-8 | -0.267 | 0.04867 | -0.051 | -5.48
-7.5 | -0.235 | 0.04505 | -0.053 | -5.209
-7 | -0.199 | 0.04077 | -0.058 | -4.88
-6.5 | -0.195 | 0.00761 | -0.102 | -25.584
-6 | -0.141 | 0.00735 | -0.102 | -19.173
-5.5 | -0.084 | 0.00716 | -0.103 | -11.79
-5 | -0.026 | 0.00698 | -0.103 | -3.671
-4.5 | 0.034 | 0.00682 | -0.104 | 5.042
-4 | 0.095 | 0.00675 | -0.104 | 14.116
-3.5 | 0.157 | 0.00668 | -0.105 | 23.486
-3 | 0.219 | 0.00665 | -0.105 | 32.927
-2.5 | 0.281 | 0.00661 | -0.106 | 42.491
-2 | 0.343 | 0.00659 | -0.106 | 52.062
-1.5 | 0.405 | 0.00662 | -0.107 | 61.176
-1 | 0.468 | 0.00663 | -0.107 | 70.604
-0.5 | 0.53 | 0.00665 | -0.108 | 79.699
0 | 0.592 | 0.00567 | -0.108 | 104.407
0.5 | 0.654 | 0.00578 | -0.109 | 112.996
1 | 0.715 | 0.0059 | -0.109 | 121.228
1.5 | 0.777 | 0.00609 | -0.11 | 127.445
2 | 0.837 | 0.00595 | -0.11 | 140.701
2.5 | 0.898 | 0.00605 | -0.111 | 148.457
3 | 0.959 | 0.00585 | -0.111 | 164.075
3.5 | 1.019 | 0.00593 | -0.112 | 171.832
4 | 1.073 | 0.00667 | -0.112 | 160.852
4.5 | 1.129 | 0.00683 | -0.113 | 165.258
5 | 1.184 | 0.00702 | -0.113 | 168.745
5.5 | 1.237 | 0.00722 | -0.113 | 171.459
6 | 1.287 | 0.00757 | -0.114 | 169.977
6.5 | 1.317 | 0.01452 | -0.112 | 90.71
7 | 1.361 | 0.01456 | -0.113 | 93.506
7.5 | 1.4 | 0.01541 | -0.113 | 90.849
8 | 1.432 | 0.01634 | -0.113 | 87.64
8.5 | 1.458 | 0.01729 | -0.114 | 84.312
9 | 1.474 | 0.01834 | -0.114 | 80.393
9.5 | 1.477 | 0.01949 | -0.114 | 75.765
10 | 1.467 | 0.02075 | -0.114 | 70.7
10.5 | 1.445 | 0.0222 | -0.115 | 65.109
11 | 1.41 | 0.02368 | -0.115 | 59.555
11.5 | 1.361 | 0.02554 | -0.115 | 53.311
12 | 1.298 | 0.02783 | -0.115 | 46.655
12.5 | 1.224 | 0.02982 | -0.115 | 41.055
13 | 1.136 | 0.03275 | -0.115 | 34.69
13.5 | 0.892 | 0.09726 | -0.066 | 9.173
14 | 0.806 | 0.10309 | -0.065 | 7.82
14.5 | 0.713 | 0.11228 | -0.059 | 6.35

## 62. Re 3M Mach 0.25 (2)
BIGFOIL.COM POLAR EXPORT
NACA64-712 a=0.6
NACA64-712 a=0.6 |  |  |  | Cl Max: | 1.666 | at alpha= | 17 | deg
XFOIL ncrit=9 |  |  |  | L/D Max: | 217.856 | at alpha= | 4 | deg
Re: | 3000000 |  |  | Cd Min: | 0.1508 | at alpha= | -15 | deg
Mach: | 0.25 |  |  | Cl=0 at alpha= | -4.8295 | deg
|  |  |  | @ Cl=0.1, Cd= | 0.0068933
|  |  |  | @ Cl=0.4, Cd= | 0.0059231
|  |  |  | @ Cl=0.6, Cd= | 0.0049238
alpha (deg) | Cl | Cd | Cm | Cl/Cd
-15 | -0.2649 | 0.1508 | -0.0241 | -1.7566
-14.5 | -0.2546 | 0.14641 | -0.0288 | -1.739
-14 | -0.3022 | 0.14631 | -0.0422 | -2.0655
-13.5 | -0.2872 | 0.13926 | -0.0461 | -2.0623
-13 | -0.2754 | 0.13069 | -0.0502 | -2.1073
-12.5 | -0.2642 | 0.12246 | -0.0542 | -2.1574
-12 | -0.2571 | 0.11372 | -0.0584 | -2.2608
-11.5 | -0.2509 | 0.1051 | -0.0626 | -2.3873
-11 | -0.2335 | 0.09956 | -0.0661 | -2.3453
-10 | -0.5976 | 0.01957 | -0.1143 | -30.5365
-9.5 | -0.5551 | 0.01518 | -0.1141 | -36.5679
-9 | -0.5012 | 0.01301 | -0.1137 | -38.5242
-8.5 | -0.4446 | 0.01132 | -0.1133 | -39.2756
-8 | -0.3854 | 0.01026 | -0.1131 | -37.5634
-7.5 | -0.3248 | 0.00964 | -0.113 | -33.6929
-7 | -0.2648 | 0.0089 | -0.1129 | -29.7528
-6.5 | -0.2036 | 0.00852 | -0.113 | -23.8967
-6 | -0.1427 | 0.00812 | -0.1131 | -17.5739
-5.5 | -0.0818 | 0.00778 | -0.1134 | -10.5141
-5 | -0.0207 | 0.00758 | -0.1137 | -2.7309
-4.5 | 0.04 | 0.00714 | -0.1141 | 5.6022
-4 | 0.1008 | 0.00689 | -0.1145 | 14.6299
-3.5 | 0.1615 | 0.00671 | -0.115 | 24.0686
-3 | 0.2225 | 0.00645 | -0.1155 | 34.4961
-2.5 | 0.2832 | 0.0062 | -0.1161 | 45.6774
-2 | 0.3438 | 0.00608 | -0.1167 | 56.5461
-1.5 | 0.4047 | 0.00591 | -0.1173 | 68.4772
-1 | 0.4653 | 0.00579 | -0.118 | 80.3627
0 | 0.5853 | 0.005 | -0.1196 | 117.06
0.5 | 0.6451 | 0.00469 | -0.1204 | 137.548
1 | 0.7052 | 0.00469 | -0.1211 | 150.3625
1.5 | 0.7652 | 0.0047 | -0.1217 | 162.8085
2 | 0.8251 | 0.00477 | -0.1223 | 172.9769
2.5 | 0.8846 | 0.0049 | -0.1228 | 180.5306
3 | 0.9438 | 0.005 | -0.1234 | 188.76
3.5 | 0.994 | 0.0046 | -0.1219 | 216.087
4 | 1.0566 | 0.00485 | -0.1232 | 217.8557
4.5 | 1.1126 | 0.00529 | -0.1231 | 210.3214
5 | 1.1643 | 0.00602 | -0.1223 | 193.4053
5.5 | 1.2001 | 0.00773 | -0.1192 | 155.2523
6 | 1.2313 | 0.00935 | -0.1151 | 131.6898
6.5 | 1.2576 | 0.01082 | -0.1102 | 116.2292
7 | 1.2709 | 0.01211 | -0.1028 | 104.9463
7.5 | 1.2922 | 0.01352 | -0.0975 | 95.5769
8 | 1.3208 | 0.01487 | -0.0937 | 88.8231
8.5 | 1.3516 | 0.01625 | -0.0904 | 83.1754
9 | 1.3802 | 0.01786 | -0.087 | 77.2788
9.5 | 1.4122 | 0.01935 | -0.0842 | 72.9819
10 | 1.4379 | 0.02132 | -0.0809 | 67.4437
10.5 | 1.4681 | 0.02311 | -0.0782 | 63.5266
11 | 1.4936 | 0.02527 | -0.0753 | 59.1057
11.5 | 1.518 | 0.02762 | -0.0725 | 54.9602
12 | 1.5435 | 0.03 | -0.07 | 51.45
12.5 | 1.5641 | 0.03292 | -0.0673 | 47.5122
13 | 1.5868 | 0.03579 | -0.0651 | 44.3364
13.5 | 1.6029 | 0.03938 | -0.0627 | 40.7034
14 | 1.6227 | 0.04281 | -0.0608 | 37.9047
14.5 | 1.6377 | 0.04688 | -0.0589 | 34.9339
15 | 1.6445 | 0.05197 | -0.0572 | 31.6433
15.5 | 1.6551 | 0.05692 | -0.0561 | 29.0777
16 | 1.6619 | 0.06254 | -0.0552 | 26.5734
16.5 | 1.6651 | 0.06887 | -0.055 | 24.1774
17 | 1.666 | 0.07573 | -0.0552 | 21.9992
17.5 | 1.6599 | 0.0839 | -0.0562 | 19.7843
18 | 1.6512 | 0.09275 | -0.058 | 17.8027
18.5 | 1.6351 | 0.10312 | -0.061 | 15.8563
19 | 1.6149 | 0.11452 | -0.0652 | 14.1015
19.5 | 1.5855 | 0.12805 | -0.0713 | 12.3819
20 | 1.55 | 0.14321 | -0.0794 | 10.8233

## 63. Re 3M Mach 0.50 (1)
BIGFOIL.COM POLAR EXPORT
NACA64-712 a=0.6
NACA64-712 a=0.6 |  |  |  | Cl Max: | 1.456 | at alpha= | 7.5 | deg
JavaFoil+Calcfoil stall+Eppler ext transition |  |  |  | L/D Max: | 160.589 | at alpha= | 5 | deg
Re: | 3000000 |  |  | Cd Min: | 0.00583 | at alpha= | 1.5 | deg
Mach: | 0.5 |  |  | Cl=0 at alpha= | -4.8136 | deg
|  |  |  | @ Cl=0.1, Cd= | 0.0071173
|  |  |  | @ Cl=0.4, Cd= | 0.0069023
|  |  |  | @ Cl=0.6, Cd= | 0.0069436
alpha (deg) | Cl | Cd | Cm | Cl/Cd
-20 | -0.849 | 0.16868 | -0.056 | -5.034
-19.5 | -0.821 | 0.15994 | -0.055 | -5.134
-19 | -0.793 | 0.15737 | -0.055 | -5.039
-18.5 | -0.766 | 0.15054 | -0.055 | -5.085
-18 | -0.738 | 0.14789 | -0.055 | -4.989
-17.5 | -0.711 | 0.14303 | -0.057 | -4.97
-17 | -0.681 | 0.13729 | -0.054 | -4.963
-16.5 | -0.653 | 0.13442 | -0.053 | -4.857
-16 | -0.625 | 0.12972 | -0.054 | -4.819
-15.5 | -0.597 | 0.12569 | -0.054 | -4.753
-15 | -0.57 | 0.1171 | -0.054 | -4.865
-14.5 | -0.542 | 0.11759 | -0.055 | -4.608
-14 | -0.514 | 0.11175 | -0.054 | -4.597
-13.5 | -0.485 | 0.1053 | -0.052 | -4.606
-13 | -0.457 | 0.10345 | -0.052 | -4.419
-12.5 | -0.429 | 0.09991 | -0.052 | -4.297
-12 | -0.401 | 0.09656 | -0.053 | -4.158
-11.5 | -0.374 | 0.09099 | -0.053 | -4.106
-11 | -0.346 | 0.086 | -0.053 | -4.021
-10.5 | -0.318 | 0.08304 | -0.053 | -3.827
-10 | -0.29 | 0.07202 | -0.051 | -4.021
-9.5 | -0.262 | 0.06634 | -0.052 | -3.947
-9 | -0.234 | 0.06026 | -0.052 | -3.884
-8.5 | -0.206 | 0.05451 | -0.053 | -3.784
-8 | -0.178 | 0.05043 | -0.053 | -3.538
-7.5 | -0.15 | 0.06263 | -0.05 | -2.401
-7 | -0.123 | 0.05112 | -0.05 | -2.398
-6.5 | -0.095 | 0.04733 | -0.05 | -2.005
-6 | -0.106 | 0.04312 | -0.051 | -2.466
-5.5 | -0.07 | 0.03909 | -0.056 | -1.797
-5 | -0.022 | 0.03417 | -0.067 | -0.651
-4.5 | 0.037 | 0.00721 | -0.116 | 5.187
-4 | 0.105 | 0.00711 | -0.116 | 14.743
-3.5 | 0.174 | 0.00702 | -0.117 | 24.719
-3 | 0.243 | 0.00697 | -0.118 | 34.884
-2.5 | 0.313 | 0.00692 | -0.118 | 45.227
-2 | 0.383 | 0.00689 | -0.119 | 55.539
-1.5 | 0.452 | 0.00694 | -0.119 | 65.15
-1 | 0.524 | 0.00696 | -0.12 | 75.222
-0.5 | 0.593 | 0.00704 | -0.121 | 84.232
0 | 0.662 | 0.00609 | -0.121 | 108.619
0.5 | 0.731 | 0.00628 | -0.122 | 116.352
1 | 0.798 | 0.00627 | -0.122 | 127.242
1.5 | 0.865 | 0.00583 | -0.123 | 148.39
2 | 0.932 | 0.00667 | -0.123 | 139.739
2.5 | 0.999 | 0.00687 | -0.123 | 145.383
3 | 1.065 | 0.00704 | -0.124 | 151.194
3.5 | 1.131 | 0.0073 | -0.124 | 154.931
4 | 1.186 | 0.00756 | -0.124 | 156.898
4.5 | 1.246 | 0.00782 | -0.125 | 159.424
5 | 1.304 | 0.00812 | -0.125 | 160.589
5.5 | 1.357 | 0.00859 | -0.125 | 157.951
6 | 1.385 | 0.01707 | -0.124 | 81.186
6.5 | 1.425 | 0.01823 | -0.124 | 78.163
7 | 1.453 | 0.01954 | -0.125 | 74.387
7.5 | 1.456 | 0.02052 | -0.125 | 70.971
8 | 1.413 | 0.0224 | -0.125 | 63.102
8.5 | 1.241 | 0.02536 | -0.125 | 48.941
9 | 0.741 | 0.06436 | -0.057 | 11.52
9.5 | 0.771 | 0.06489 | -0.067 | 11.876
10 | 0.794 | 0.07367 | -0.06 | 10.774
10.5 | 0.82 | 0.07145 | -0.063 | 11.477
11 | 0.844 | 0.08213 | -0.058 | 10.278
11.5 | 0.871 | 0.09458 | -0.063 | 9.21
12 | 0.896 | 0.09569 | -0.063 | 9.366
12.5 | 0.922 | 0.09859 | -0.063 | 9.347

## 64. Re 3M Mach 0.50 (2)
BIGFOIL.COM POLAR EXPORT
NACA64-712 a=0.6
NACA64-712 a=0.6 |  |  |  | Cl Max: | 1.4894 | at alpha= | 11 | deg
XFOIL ncrit=9 |  |  |  | L/D Max: | 221.475 | at alpha= | 4 | deg
Re: | 3000000 |  |  | Cd Min: | 0.21936 | at alpha= | -20 | deg
Mach: | 0.5 |  |  | Cl=0 at alpha= | -4.7876 | deg
|  |  |  | @ Cl=0.1, Cd= | 0.0081804
|  |  |  | @ Cl=0.4, Cd= | 0.0063382
|  |  |  | @ Cl=0.6, Cd= | 0.0059577
alpha (deg) | Cl | Cd | Cm | Cl/Cd
-20 | -0.4345 | 0.21936 | 0.0224 | -1.9808
-19.5 | -0.4157 | 0.21214 | 0.0174 | -1.9596
-19 | -0.3969 | 0.20475 | 0.0124 | -1.9385
-18.5 | -0.3785 | 0.19754 | 0.0073 | -1.9161
-18 | -0.3603 | 0.19045 | 0.0023 | -1.8918
-17.5 | -0.3419 | 0.18367 | -0.0026 | -1.8615
-17 | -0.3238 | 0.17716 | -0.0075 | -1.8277
-16.5 | -0.3038 | 0.17147 | -0.0123 | -1.7717
-16 | -0.2844 | 0.16562 | -0.0171 | -1.7172
-15.5 | -0.2658 | 0.15934 | -0.0218 | -1.6681
-15 | -0.248 | 0.15324 | -0.0267 | -1.6184
-14.5 | -0.2306 | 0.14734 | -0.0315 | -1.5651
-14 | -0.2145 | 0.14185 | -0.0363 | -1.5122
-13.5 | -0.2613 | 0.14943 | -0.0501 | -1.7486
-13 | -0.2422 | 0.14134 | -0.0545 | -1.7136
-12 | -0.2064 | 0.12554 | -0.0631 | -1.6441
-11.5 | -0.19 | 0.11761 | -0.0674 | -1.6155
-11 | -0.169 | 0.1114 | -0.0714 | -1.5171
-10.5 | -0.1555 | 0.10349 | -0.0755 | -1.5026
-10 | -0.1382 | 0.09686 | -0.0793 | -1.4268
-9.5 | -0.1253 | 0.08956 | -0.0833 | -1.3991
-9 | -0.115 | 0.08206 | -0.0874 | -1.4014
-8.5 | -0.1091 | 0.0744 | -0.0915 | -1.4664
-8 | -0.1051 | 0.06694 | -0.0956 | -1.5701
-7.5 | -0.1028 | 0.05995 | -0.0996 | -1.7148
-7 | -0.1111 | 0.05322 | -0.1028 | -2.0876
-6.5 | -0.1059 | 0.04355 | -0.1153 | -2.4317
-6 | -0.0936 | 0.03184 | -0.1269 | -2.9397
-5.5 | -0.0796 | 0.01729 | -0.1333 | -4.6038
-5 | -0.0297 | 0.01035 | -0.1336 | -2.8696
-4.5 | 0.0402 | 0.00883 | -0.1328 | 4.5527
-4 | 0.112 | 0.00805 | -0.1324 | 13.913
-3.5 | 0.1829 | 0.00737 | -0.1322 | 24.8168
-3 | 0.254 | 0.00699 | -0.1323 | 36.3376
-2.5 | 0.3249 | 0.00661 | -0.1326 | 49.1528
-2 | 0.3951 | 0.00635 | -0.133 | 62.2205
-1.5 | 0.4655 | 0.00618 | -0.1336 | 75.3236
-1 | 0.5353 | 0.00606 | -0.1342 | 88.3333
-0.5 | 0.6049 | 0.00595 | -0.1349 | 101.6639
0 | 0.6738 | 0.00557 | -0.1358 | 120.9695
0.5 | 0.7414 | 0.00506 | -0.1368 | 146.5217
1 | 0.8101 | 0.00512 | -0.1374 | 158.2227
1.5 | 0.8792 | 0.00515 | -0.138 | 170.7184
2 | 0.9483 | 0.00527 | -0.1386 | 179.9431
2.5 | 1.017 | 0.00544 | -0.1389 | 186.9485
3.5 | 1.1539 | 0.00579 | -0.1391 | 199.2919
4 | 1.2159 | 0.00549 | -0.1378 | 221.4754
4.5 | 1.2786 | 0.00603 | -0.1365 | 212.0398
5 | 1.3231 | 0.00727 | -0.1323 | 181.9945
5.5 | 1.3115 | 0.00964 | -0.1193 | 136.0477
6 | 1.2988 | 0.01266 | -0.1082 | 102.5908
6.5 | 1.2962 | 0.0161 | -0.0999 | 80.5093
7 | 1.3006 | 0.01958 | -0.0931 | 66.4249
7.5 | 1.3195 | 0.02256 | -0.088 | 58.4885
8 | 1.3479 | 0.02517 | -0.0838 | 53.5518
8.5 | 1.3783 | 0.02787 | -0.0799 | 49.4546
9 | 1.4045 | 0.03104 | -0.0759 | 45.2481
9.5 | 1.4334 | 0.03425 | -0.0723 | 41.8511
10 | 1.4545 | 0.03821 | -0.0685 | 38.066
10.5 | 1.4789 | 0.04224 | -0.065 | 35.0118
11 | 1.4894 | 0.04766 | -0.0616 | 31.2505
11.5 | 1.4869 | 0.0546 | -0.0585 | 27.2326
12 | 1.4768 | 0.0627 | -0.0561 | 23.5534
12.5 | 1.4569 | 0.07242 | -0.055 | 20.1174
13 | 1.4271 | 0.08414 | -0.056 | 16.961
13.5 | 1.3951 | 0.09732 | -0.0596 | 14.3352
14 | 1.3621 | 0.11181 | -0.0657 | 12.1823
14.5 | 1.3311 | 0.12718 | -0.0739 | 10.4663
15 | 1.3043 | 0.14294 | -0.0836 | 9.1248
15.5 | 1.283 | 0.15886 | -0.0942 | 8.0763
16 | 1.2671 | 0.17442 | -0.1046 | 7.2646

## 65. Re 4M Mach 0.00 (1)
BIGFOIL.COM POLAR EXPORT
NACA64-712 a=0.6
NACA64-712 a=0.6 |  |  |  | Cl Max: | 1.494 | at alpha= | 10.5 | deg
JavaFoil+Calcfoil stall+Eppler ext transition |  |  |  | L/D Max: | 197.965 | at alpha= | 5 | deg
Re: | 4000000 |  |  | Cd Min: | 0.00539 | at alpha= | 0 | deg
Mach: | 0 |  |  | Cl=0 at alpha= | -4.7845 | deg
|  |  |  | @ Cl=0.1, Cd= | 0.0064829
|  |  |  | @ Cl=0.4, Cd= | 0.0063774
|  |  |  | @ Cl=0.6, Cd= | 0.0054305
alpha (deg) | Cl | Cd | Cm | Cl/Cd
-18.5 | -0.357 | 0.16145 | -0.041 | -2.211
-18 | -0.369 | 0.14944 | -0.041 | -2.468
-17.5 | -0.38 | 0.14498 | -0.041 | -2.623
-17 | -0.392 | 0.1388 | -0.041 | -2.821
-16.5 | -0.402 | 0.13209 | -0.041 | -3.047
-16 | -0.413 | 0.12337 | -0.042 | -3.345
-15.5 | -0.422 | 0.11918 | -0.042 | -3.54
-15 | -0.43 | 0.11123 | -0.043 | -3.866
-14.5 | -0.437 | 0.10563 | -0.043 | -4.135
-14 | -0.442 | 0.10121 | -0.043 | -4.364
-13.5 | -0.445 | 0.09295 | -0.044 | -4.785
-13 | -0.445 | 0.08793 | -0.045 | -5.065
-12.5 | -0.443 | 0.08228 | -0.045 | -5.388
-12 | -0.438 | 0.07739 | -0.046 | -5.664
-11.5 | -0.43 | 0.07282 | -0.047 | -5.908
-11 | -0.419 | 0.06825 | -0.048 | -6.136
-10.5 | -0.404 | 0.06349 | -0.049 | -6.358
-10 | -0.385 | 0.05994 | -0.049 | -6.419
-9.5 | -0.363 | 0.05535 | -0.052 | -6.552
-9 | -0.337 | 0.05065 | -0.055 | -6.659
-8.5 | -0.308 | 0.04686 | -0.057 | -6.573
-8 | -0.281 | 0.03685 | -0.068 | -7.63
-7.5 | -0.292 | 0.00552 | -0.097 | -52.877
-7 | -0.243 | 0.00552 | -0.098 | -44.053
-6.5 | -0.192 | 0.00589 | -0.098 | -32.58
-6 | -0.138 | 0.00692 | -0.099 | -19.967
-5.5 | -0.082 | 0.00675 | -0.099 | -12.198
-5 | -0.025 | 0.00662 | -0.1 | -3.768
-4.5 | 0.033 | 0.00656 | -0.1 | 5.097
-4 | 0.093 | 0.00649 | -0.101 | 14.247
-3.5 | 0.152 | 0.00643 | -0.101 | 23.672
-3 | 0.212 | 0.0064 | -0.102 | 33.139
-2.5 | 0.272 | 0.00637 | -0.102 | 42.733
-2 | 0.332 | 0.00637 | -0.103 | 52.163
-1.5 | 0.392 | 0.00638 | -0.103 | 61.549
-1 | 0.454 | 0.00636 | -0.104 | 71.293
-0.5 | 0.513 | 0.00638 | -0.104 | 80.41
0 | 0.573 | 0.00539 | -0.105 | 106.337
0.5 | 0.633 | 0.00548 | -0.105 | 115.39
1 | 0.693 | 0.00559 | -0.106 | 123.859
1.5 | 0.752 | 0.0057 | -0.106 | 131.864
2 | 0.812 | 0.00559 | -0.107 | 145.245
2.5 | 0.87 | 0.00569 | -0.107 | 152.873
3 | 0.929 | 0.00574 | -0.108 | 161.981
3.5 | 0.988 | 0.00586 | -0.108 | 168.622
4 | 1.041 | 0.00567 | -0.109 | 183.685
4.5 | 1.097 | 0.00575 | -0.109 | 190.664
5 | 1.152 | 0.00582 | -0.11 | 197.965
5.5 | 1.204 | 0.00682 | -0.11 | 176.561
6 | 1.25 | 0.008 | -0.11 | 156.294
6.5 | 1.286 | 0.01281 | -0.109 | 100.417
7 | 1.331 | 0.01358 | -0.11 | 98.018
7.5 | 1.372 | 0.01411 | -0.11 | 97.21
8 | 1.409 | 0.01433 | -0.11 | 98.275
8.5 | 1.441 | 0.01513 | -0.111 | 95.246
9 | 1.466 | 0.01592 | -0.111 | 92.119
9.5 | 1.483 | 0.01678 | -0.111 | 88.379
10 | 1.492 | 0.01777 | -0.112 | 83.929
10.5 | 1.494 | 0.01876 | -0.112 | 79.627
11 | 1.488 | 0.01991 | -0.112 | 74.762
11.5 | 1.475 | 0.02112 | -0.112 | 69.845
12 | 1.455 | 0.02242 | -0.113 | 64.912
12.5 | 1.429 | 0.02383 | -0.113 | 59.935
13 | 1.395 | 0.02582 | -0.113 | 54.044
13.5 | 1.357 | 0.02738 | -0.113 | 49.562
14 | 1.315 | 0.02929 | -0.113 | 44.876
14.5 | 1.268 | 0.03151 | -0.113 | 40.24
15 | 1.219 | 0.0337 | -0.113 | 36.171
15.5 | 1.162 | 0.03833 | -0.112 | 30.314

## 66. Re 4M Mach 0.00 (2)
BIGFOIL.COM POLAR EXPORT
NACA64-712 a=0.6
NACA64-712 a=0.6 |  |  |  | Cl Max: | 1.7787 | at alpha= | 20 | deg
XFOIL ncrit=9 |  |  |  | L/D Max: | 223.121 | at alpha= | 4 | deg
Re: | 4000000 |  |  | Cd Min: | 0.08436 | at alpha= | 20 | deg
Mach: | 0 |  |  | Cl=0 at alpha= | -4.8411 | deg
|  |  |  | @ Cl=0.1, Cd= | 0.0062227
|  |  |  | @ Cl=0.4, Cd= | 0.0054815
|  |  |  | @ Cl=0.6, Cd= | 0.0045389
alpha (deg) | Cl | Cd | Cm | Cl/Cd
-16 | -1.0756 | 0.03175 | -0.1069 | -33.8772
-15.5 | -1.0874 | 0.02743 | -0.1049 | -39.6427
-15 | -1.0667 | 0.02404 | -0.1042 | -44.3719
-14.5 | -1.0321 | 0.02169 | -0.1038 | -47.5841
-14 | -0.9915 | 0.01975 | -0.1036 | -50.2025
-13.5 | -0.9469 | 0.01814 | -0.1034 | -52.1996
-13 | -0.8993 | 0.0168 | -0.1034 | -53.5298
-12.5 | -0.8499 | 0.0156 | -0.1034 | -54.4808
-12 | -0.7991 | 0.01452 | -0.1035 | -55.0344
-11.5 | -0.7491 | 0.01307 | -0.1035 | -57.3145
-11 | -0.697 | 0.01193 | -0.1037 | -58.4241
-10.5 | -0.643 | 0.01112 | -0.1039 | -57.8237
-10 | -0.588 | 0.01048 | -0.1042 | -56.1069
-9.5 | -0.5325 | 0.00995 | -0.1045 | -53.5176
-9 | -0.4767 | 0.00933 | -0.1049 | -51.0932
-8.5 | -0.4207 | 0.00875 | -0.1052 | -48.08
-8 | -0.3639 | 0.00838 | -0.1057 | -43.4248
-7.5 | -0.307 | 0.00796 | -0.1061 | -38.5678
-7 | -0.2497 | 0.00763 | -0.1066 | -32.7261
-6.5 | -0.192 | 0.00742 | -0.1071 | -25.876
-5.5 | -0.0766 | 0.00686 | -0.1082 | -11.1662
-5 | -0.0184 | 0.0067 | -0.1088 | -2.7463
-4.5 | 0.0395 | 0.00648 | -0.1093 | 6.0957
-4 | 0.0975 | 0.00623 | -0.1099 | 15.6501
-3.5 | 0.1559 | 0.00606 | -0.1106 | 25.7261
-3 | 0.2142 | 0.00593 | -0.1112 | 36.1214
-2.5 | 0.2724 | 0.00576 | -0.1118 | 47.2917
-2 | 0.3309 | 0.00561 | -0.1125 | 58.984
-1.5 | 0.3892 | 0.0055 | -0.1131 | 70.7636
-1 | 0.4475 | 0.0054 | -0.1138 | 82.8704
-0.5 | 0.5057 | 0.00518 | -0.1145 | 97.6255
0 | 0.5634 | 0.00482 | -0.1153 | 116.888
0.5 | 0.6207 | 0.00438 | -0.1162 | 141.7123
1 | 0.6787 | 0.00435 | -0.1169 | 156.023
1.5 | 0.7362 | 0.00437 | -0.1175 | 168.4668
2 | 0.7936 | 0.00446 | -0.1181 | 177.9372
2.5 | 0.8508 | 0.00457 | -0.1187 | 186.1707
3 | 0.9076 | 0.00471 | -0.1192 | 192.6964
3.5 | 0.9636 | 0.00488 | -0.1197 | 197.459
4 | 1.0152 | 0.00455 | -0.1192 | 223.1209
4.5 | 1.0676 | 0.00512 | -0.1192 | 208.5156
5 | 1.1121 | 0.00632 | -0.1179 | 175.9652
5.5 | 1.1541 | 0.00755 | -0.1163 | 152.8609
6 | 1.1926 | 0.00883 | -0.114 | 135.0623
6.5 | 1.2322 | 0.00985 | -0.1118 | 125.0964
7 | 1.2701 | 0.01077 | -0.1093 | 117.9294
7.5 | 1.3065 | 0.01159 | -0.1065 | 112.7265
8 | 1.333 | 0.01232 | -0.1018 | 108.1981
8.5 | 1.3616 | 0.01318 | -0.0979 | 103.308
9 | 1.3922 | 0.01413 | -0.0947 | 98.528
9.5 | 1.4225 | 0.01522 | -0.0917 | 93.4625
10 | 1.4516 | 0.01646 | -0.0888 | 88.1896
10.5 | 1.4822 | 0.01772 | -0.0863 | 83.6456
11 | 1.5085 | 0.0193 | -0.0835 | 78.1606
11.5 | 1.5371 | 0.02082 | -0.0811 | 73.828
12 | 1.5642 | 0.02248 | -0.0788 | 69.5819
12.5 | 1.5874 | 0.0245 | -0.0762 | 64.7918
13 | 1.6111 | 0.02654 | -0.0739 | 60.7046
13.5 | 1.6336 | 0.02873 | -0.0717 | 56.8604
14 | 1.6534 | 0.03128 | -0.0695 | 52.8581
14.5 | 1.6737 | 0.03389 | -0.0676 | 49.3862
15 | 1.6917 | 0.03683 | -0.0658 | 45.9327
15.5 | 1.7061 | 0.04021 | -0.064 | 42.4297
16 | 1.7226 | 0.04353 | -0.0626 | 39.5727
16.5 | 1.7377 | 0.04712 | -0.0614 | 36.8782
17 | 1.7504 | 0.05109 | -0.0604 | 34.2611
17.5 | 1.7589 | 0.05569 | -0.0595 | 31.5838
18 | 1.7669 | 0.06051 | -0.059 | 29.2001
18.5 | 1.7688 | 0.06631 | -0.0589 | 26.6747
19 | 1.7717 | 0.0722 | -0.0592 | 24.5388
19.5 | 1.7772 | 0.07792 | -0.0598 | 22.808
20 | 1.7787 | 0.08436 | -0.0609 | 21.0846

## 67. Re 4M Mach 0.10 (1)
BIGFOIL.COM POLAR EXPORT
NACA64-712 a=0.6
NACA64-712 a=0.6 |  |  |  | Cl Max: | 1.49 | at alpha= | 10 | deg
JavaFoil+Calcfoil stall+Eppler ext transition |  |  |  | L/D Max: | 190.663 | at alpha= | 4.5 | deg
Re: | 4000000 |  |  | Cd Min: | 0.00543 | at alpha= | 0 | deg
Mach: | 0.1 |  |  | Cl=0 at alpha= | -4.7881 | deg
|  |  |  | @ Cl=0.1, Cd= | 0.006493
|  |  |  | @ Cl=0.4, Cd= | 0.00638
|  |  |  | @ Cl=0.6, Cd= | 0.00547
alpha (deg) | Cl | Cd | Cm | Cl/Cd
-17.5 | -0.338 | 0.14759 | -0.041 | -2.291
-17 | -0.352 | 0.14075 | -0.041 | -2.498
-16.5 | -0.365 | 0.13442 | -0.041 | -2.714
-16 | -0.378 | 0.12698 | -0.042 | -2.973
-15.5 | -0.389 | 0.12156 | -0.042 | -3.203
-15 | -0.4 | 0.11305 | -0.042 | -3.541
-14.5 | -0.41 | 0.1072 | -0.043 | -3.824
-14 | -0.418 | 0.10049 | -0.043 | -4.158
-13.5 | -0.424 | 0.09432 | -0.044 | -4.492
-13 | -0.427 | 0.09065 | -0.044 | -4.71
-12.5 | -0.428 | 0.08508 | -0.045 | -5.027
-12 | -0.426 | 0.07832 | -0.046 | -5.434
-11.5 | -0.42 | 0.07346 | -0.046 | -5.715
-11 | -0.41 | 0.06882 | -0.047 | -5.963
-10.5 | -0.397 | 0.06431 | -0.048 | -6.179
-10 | -0.38 | 0.06012 | -0.05 | -6.326
-9.5 | -0.359 | 0.05589 | -0.051 | -6.428
-9 | -0.335 | 0.05162 | -0.053 | -6.485
-8.5 | -0.306 | 0.04799 | -0.055 | -6.38
-8 | -0.276 | 0.04243 | -0.061 | -6.497
-7.5 | -0.292 | 0.00713 | -0.098 | -40.955
-7 | -0.244 | 0.00691 | -0.098 | -35.284
-6.5 | -0.193 | 0.0059 | -0.099 | -32.623
-6 | -0.139 | 0.00694 | -0.099 | -19.981
-5.5 | -0.083 | 0.00677 | -0.1 | -12.224
-5 | -0.025 | 0.00662 | -0.1 | -3.784
-4.5 | 0.034 | 0.00656 | -0.101 | 5.115
-4 | 0.093 | 0.0065 | -0.101 | 14.292
-3.5 | 0.153 | 0.00644 | -0.102 | 23.751
-3 | 0.213 | 0.00641 | -0.102 | 33.244
-2.5 | 0.274 | 0.00638 | -0.103 | 42.906
-2 | 0.334 | 0.00637 | -0.103 | 52.405
-1.5 | 0.394 | 0.00638 | -0.104 | 61.848
-1 | 0.456 | 0.00638 | -0.104 | 71.41
-0.5 | 0.516 | 0.0064 | -0.105 | 80.566
0 | 0.576 | 0.00543 | -0.105 | 106.157
0.5 | 0.636 | 0.00553 | -0.106 | 115.106
1 | 0.696 | 0.00563 | -0.106 | 123.66
1.5 | 0.756 | 0.00575 | -0.107 | 131.384
2 | 0.815 | 0.00562 | -0.107 | 144.953
2.5 | 0.874 | 0.00569 | -0.108 | 153.762
3 | 0.934 | 0.00579 | -0.108 | 161.34
3.5 | 0.993 | 0.00594 | -0.109 | 167.142
4 | 1.046 | 0.00569 | -0.109 | 183.886
4.5 | 1.102 | 0.00578 | -0.11 | 190.663
5 | 1.157 | 0.00656 | -0.11 | 176.292
5.5 | 1.209 | 0.00685 | -0.111 | 176.476
6 | 1.256 | 0.00809 | -0.111 | 155.187
6.5 | 1.292 | 0.01292 | -0.11 | 100.012
7 | 1.336 | 0.01372 | -0.11 | 97.439
7.5 | 1.377 | 0.01425 | -0.111 | 96.639
8 | 1.413 | 0.01451 | -0.111 | 97.408
8.5 | 1.444 | 0.01531 | -0.111 | 94.352
9 | 1.469 | 0.0161 | -0.111 | 91.193
9.5 | 1.483 | 0.01699 | -0.112 | 87.303
10 | 1.49 | 0.01801 | -0.112 | 82.74
10.5 | 1.489 | 0.01911 | -0.112 | 77.935
11 | 1.481 | 0.02021 | -0.113 | 73.25
11.5 | 1.464 | 0.02155 | -0.113 | 67.938
12 | 1.439 | 0.02282 | -0.113 | 63.088
12.5 | 1.408 | 0.02433 | -0.113 | 57.87
13 | 1.369 | 0.02645 | -0.113 | 51.739
13.5 | 1.325 | 0.02809 | -0.113 | 47.177
14 | 1.276 | 0.03014 | -0.114 | 42.346
14.5 | 1.223 | 0.03253 | -0.113 | 37.593
15 | 1.163 | 0.03653 | -0.113 | 31.845

## 68. Re 4M Mach 0.10 (2)
BIGFOIL.COM POLAR EXPORT
NACA64-712 a=0.6
NACA64-712 a=0.6 |  |  |  | Cl Max: | 1.7665 | at alpha= | 19.5 | deg
XFOIL ncrit=9 |  |  |  | L/D Max: | 223.545 | at alpha= | 4 | deg
Re: | 4000000 |  |  | Cd Min: | 0.08965 | at alpha= | 20 | deg
Mach: | 0.1 |  |  | Cl=0 at alpha= | -4.8385 | deg
|  |  |  | @ Cl=0.1, Cd= | 0.0062342
|  |  |  | @ Cl=0.4, Cd= | 0.0054944
|  |  |  | @ Cl=0.6, Cd= | 0.0045836
alpha (deg) | Cl | Cd | Cm | Cl/Cd
-15 | -0.9948 | 0.03291 | -0.1073 | -30.2279
-14.5 | -1.0071 | 0.02691 | -0.1069 | -37.4247
-14 | -0.9834 | 0.02315 | -0.1065 | -42.4795
-13.5 | -0.9464 | 0.02054 | -0.1061 | -46.0759
-13 | -0.9023 | 0.01859 | -0.1059 | -48.5368
-12.5 | -0.8552 | 0.01692 | -0.1057 | -50.5437
-12 | -0.8055 | 0.01547 | -0.1056 | -52.0685
-11.5 | -0.7537 | 0.01431 | -0.1055 | -52.6695
-11 | -0.7033 | 0.01261 | -0.1055 | -55.7732
-10.5 | -0.6494 | 0.01153 | -0.1055 | -56.3226
-10 | -0.5941 | 0.01077 | -0.1057 | -55.1625
-9.5 | -0.538 | 0.01016 | -0.1059 | -52.9528
-9 | -0.4812 | 0.00963 | -0.1061 | -49.9688
-8.5 | -0.425 | 0.0089 | -0.1064 | -47.7528
-8 | -0.3677 | 0.00847 | -0.1067 | -43.412
-7.5 | -0.3099 | 0.00809 | -0.1071 | -38.3066
-7 | -0.2522 | 0.00769 | -0.1075 | -32.7958
-6.5 | -0.194 | 0.00745 | -0.108 | -26.0403
-6 | -0.136 | 0.00713 | -0.1084 | -19.0743
-5.5 | -0.0775 | 0.00689 | -0.109 | -11.2482
-5 | -0.0189 | 0.00673 | -0.1095 | -2.8083
-4.5 | 0.0396 | 0.00655 | -0.1101 | 6.0458
-4 | 0.098 | 0.00624 | -0.1106 | 15.7051
-3.5 | 0.1568 | 0.00607 | -0.1112 | 25.832
-3 | 0.2155 | 0.00594 | -0.1118 | 36.2795
-2.5 | 0.2741 | 0.00577 | -0.1125 | 47.5043
-2 | 0.3329 | 0.00561 | -0.1131 | 59.3405
-1.5 | 0.3917 | 0.00551 | -0.1138 | 71.0889
-1 | 0.4503 | 0.0054 | -0.1145 | 83.3889
-0.5 | 0.5089 | 0.00519 | -0.1152 | 98.0539
0 | 0.567 | 0.00483 | -0.116 | 117.3913
0.5 | 0.6246 | 0.0044 | -0.1168 | 141.9545
1 | 0.6829 | 0.00436 | -0.1175 | 156.6284
1.5 | 0.7408 | 0.00438 | -0.1182 | 169.1324
2 | 0.7985 | 0.00447 | -0.1188 | 178.6353
2.5 | 0.8561 | 0.00458 | -0.1194 | 186.9214
3.5 | 0.9697 | 0.0049 | -0.1203 | 197.898
4 | 1.0216 | 0.00457 | -0.1199 | 223.5449
4.5 | 1.0743 | 0.00514 | -0.1198 | 209.0078
5 | 1.1187 | 0.00637 | -0.1184 | 175.6201
5.5 | 1.1603 | 0.00763 | -0.1166 | 152.0708
6 | 1.1985 | 0.00892 | -0.1142 | 134.361
6.5 | 1.2377 | 0.00994 | -0.1119 | 124.5171
7 | 1.2746 | 0.01089 | -0.1091 | 117.0432
7.5 | 1.3072 | 0.01171 | -0.1054 | 111.6311
8 | 1.3328 | 0.01252 | -0.1005 | 106.4537
8.5 | 1.3623 | 0.01345 | -0.0969 | 101.2862
9 | 1.3937 | 0.01444 | -0.0938 | 96.5166
9.5 | 1.4236 | 0.01561 | -0.0907 | 91.198
10 | 1.4535 | 0.01689 | -0.0879 | 86.0568
10.5 | 1.4836 | 0.01824 | -0.0853 | 81.3377
11 | 1.5094 | 0.01993 | -0.0823 | 75.7351
11.5 | 1.5385 | 0.02148 | -0.08 | 71.6248
12 | 1.5651 | 0.02326 | -0.0776 | 67.2872
12.5 | 1.5874 | 0.02541 | -0.0749 | 62.4715
13 | 1.6123 | 0.02744 | -0.0727 | 58.7573
13.5 | 1.6336 | 0.02985 | -0.0704 | 54.727
14 | 1.6537 | 0.03249 | -0.0682 | 50.8987
14.5 | 1.6738 | 0.03523 | -0.0663 | 47.5106
15 | 1.6894 | 0.03852 | -0.0643 | 43.8577
15.5 | 1.705 | 0.04193 | -0.0626 | 40.663
16 | 1.7215 | 0.04541 | -0.0613 | 37.9102
16.5 | 1.7348 | 0.04931 | -0.0601 | 35.1815
17 | 1.7457 | 0.05368 | -0.0591 | 32.5205
17.5 | 1.751 | 0.05884 | -0.0583 | 29.7587
18 | 1.756 | 0.06428 | -0.058 | 27.318
18.5 | 1.7561 | 0.07057 | -0.0581 | 24.8845
19 | 1.7629 | 0.0762 | -0.0586 | 23.1352
19.5 | 1.7665 | 0.08245 | -0.0596 | 21.4251
20 | 1.7644 | 0.08965 | -0.061 | 19.681

## 69. Re 4M Mach 0.25 (1)
BIGFOIL.COM POLAR EXPORT
NACA64-712 a=0.6
NACA64-712 a=0.6 |  |  |  | Cl Max: | 1.48 | at alpha= | 9.5 | deg
JavaFoil+Calcfoil stall+Eppler ext transition |  |  |  | L/D Max: | 183.809 | at alpha= | 4 | deg
Re: | 4000000 |  |  | Cd Min: | 0.00543 | at alpha= | -6.5 | deg
Mach: | 0.25 |  |  | Cl=0 at alpha= | -4.7833 | deg
|  |  |  | @ Cl=0.1, Cd= | 0.0065744
|  |  |  | @ Cl=0.4, Cd= | 0.0064384
|  |  |  | @ Cl=0.6, Cd= | 0.0054868
alpha (deg) | Cl | Cd | Cm | Cl/Cd
-15.5 | -0.063 | 0.12359 | -0.044 | -0.506
-15 | -0.06 | 0.11862 | -0.044 | -0.503
-14.5 | -0.136 | 0.11367 | -0.043 | -1.196
-14 | -0.187 | 0.10965 | -0.043 | -1.704
-13.5 | -0.226 | 0.10308 | -0.043 | -2.197
-13 | -0.26 | 0.09898 | -0.043 | -2.626
-12.5 | -0.288 | 0.09199 | -0.043 | -3.13
-12 | -0.311 | 0.08569 | -0.043 | -3.624
-11.5 | -0.327 | 0.08009 | -0.044 | -4.089
-11 | -0.338 | 0.07523 | -0.045 | -4.496
-10.5 | -0.343 | 0.06943 | -0.046 | -4.934
-10 | -0.34 | 0.06423 | -0.047 | -5.297
-9.5 | -0.331 | 0.05962 | -0.048 | -5.556
-9 | -0.316 | 0.05516 | -0.05 | -5.726
-8.5 | -0.294 | 0.05164 | -0.051 | -5.697
-8 | -0.267 | 0.04774 | -0.053 | -5.596
-7.5 | -0.236 | 0.0435 | -0.057 | -5.415
-7 | -0.245 | 0.00705 | -0.101 | -34.704
-6.5 | -0.195 | 0.00543 | -0.102 | -35.871
-6 | -0.141 | 0.00708 | -0.102 | -19.905
-5.5 | -0.084 | 0.00687 | -0.103 | -12.274
-5 | -0.026 | 0.00672 | -0.103 | -3.814
-4.5 | 0.034 | 0.00663 | -0.104 | 5.183
-4 | 0.095 | 0.00658 | -0.104 | 14.474
-3.5 | 0.157 | 0.00651 | -0.105 | 24.087
-3 | 0.219 | 0.00647 | -0.105 | 33.845
-2.5 | 0.281 | 0.00644 | -0.106 | 43.64
-2 | 0.343 | 0.00642 | -0.106 | 53.453
-1.5 | 0.405 | 0.00644 | -0.107 | 62.882
-1 | 0.468 | 0.00646 | -0.107 | 72.568
-0.5 | 0.53 | 0.00646 | -0.108 | 82.03
0 | 0.592 | 0.00547 | -0.108 | 108.285
0.5 | 0.654 | 0.0056 | -0.109 | 116.667
1 | 0.715 | 0.00571 | -0.109 | 125.209
1.5 | 0.777 | 0.00583 | -0.11 | 133.124
2 | 0.837 | 0.0057 | -0.11 | 146.913
2.5 | 0.898 | 0.0058 | -0.111 | 154.77
3 | 0.959 | 0.00589 | -0.111 | 162.825
3.5 | 1.02 | 0.00573 | -0.112 | 178.076
4 | 1.073 | 0.00584 | -0.112 | 183.809
4.5 | 1.13 | 0.00657 | -0.113 | 171.922
5 | 1.186 | 0.00677 | -0.113 | 175.261
5.5 | 1.238 | 0.00709 | -0.114 | 174.752
6 | 1.284 | 0.00862 | -0.113 | 148.996
6.5 | 1.319 | 0.01379 | -0.113 | 95.665
7 | 1.364 | 0.01435 | -0.113 | 95.032
7.5 | 1.402 | 0.01513 | -0.113 | 92.642
8 | 1.435 | 0.01546 | -0.114 | 92.77
8.5 | 1.461 | 0.01636 | -0.114 | 89.271
9 | 1.477 | 0.01735 | -0.114 | 85.149
9.5 | 1.48 | 0.01845 | -0.114 | 80.179
10 | 1.47 | 0.01967 | -0.115 | 74.748
10.5 | 1.448 | 0.02101 | -0.115 | 68.924
11 | 1.413 | 0.02243 | -0.115 | 62.991
11.5 | 1.364 | 0.02417 | -0.115 | 56.428
12 | 1.301 | 0.02629 | -0.115 | 49.493
12.5 | 1.227 | 0.02811 | -0.116 | 43.658
13 | 1.14 | 0.0307 | -0.115 | 37.139
13.5 | 0.909 | 0.08639 | -0.081 | 10.523
14 | 0.821 | 0.09196 | -0.08 | 8.926
14.5 | 0.715 | 0.10893 | -0.064 | 6.564

## 70. Re 4M Mach 0.25 (2)
BIGFOIL.COM POLAR EXPORT
NACA64-712 a=0.6
NACA64-712 a=0.6 |  |  |  | Cl Max: | 1.7052 | at alpha= | 16.5 | deg
XFOIL ncrit=9 |  |  |  | L/D Max: | 225.662 | at alpha= | 4 | deg
Re: | 4000000 |  |  | Cd Min: | 0.15925 | at alpha= | -15 | deg
Mach: | 0.25 |  |  | Cl=0 at alpha= | -4.8235 | deg
|  |  |  | @ Cl=0.1, Cd= | 0.006343
|  |  |  | @ Cl=0.4, Cd= | 0.0055959
|  |  |  | @ Cl=0.6, Cd= | 0.0048266
alpha (deg) | Cl | Cd | Cm | Cl/Cd
-15 | -0.3393 | 0.15925 | -0.0348 | -2.1306
-14.5 | -0.3287 | 0.14939 | -0.0393 | -2.2003
-14 | -0.3038 | 0.14562 | -0.0427 | -2.0863
-13.5 | -0.2918 | 0.137 | -0.047 | -2.1299
-13 | -0.2758 | 0.13013 | -0.0508 | -2.1194
-12.5 | -0.2651 | 0.12175 | -0.0549 | -2.1774
-12 | -0.268 | 0.11035 | -0.0599 | -2.4286
-11.5 | -0.3162 | 0.09092 | -0.0691 | -3.4778
-11 | -0.4873 | 0.05676 | -0.0913 | -8.5853
-10.5 | -0.6053 | 0.02969 | -0.1126 | -20.3873
-10 | -0.6197 | 0.0148 | -0.1145 | -41.8716
-9.5 | -0.5662 | 0.01249 | -0.1139 | -45.3323
-9 | -0.508 | 0.01116 | -0.1135 | -45.5197
-8.5 | -0.4484 | 0.01021 | -0.1131 | -43.9177
-8 | -0.3885 | 0.0093 | -0.1129 | -41.7742
-7.5 | -0.3276 | 0.00864 | -0.1128 | -37.9167
-7 | -0.2664 | 0.0082 | -0.1128 | -32.4878
-6.5 | -0.2055 | 0.00772 | -0.1128 | -26.6192
-6 | -0.144 | 0.00744 | -0.113 | -19.3548
-5.5 | -0.0829 | 0.00705 | -0.1133 | -11.7589
-5 | -0.0216 | 0.00687 | -0.1136 | -3.1441
-4.5 | 0.0396 | 0.00671 | -0.114 | 5.9016
-4 | 0.1005 | 0.00634 | -0.1145 | 15.8517
-3.5 | 0.1616 | 0.00615 | -0.115 | 26.2764
-3 | 0.2225 | 0.00601 | -0.1155 | 37.0216
-2.5 | 0.2835 | 0.00582 | -0.1161 | 48.7113
-2 | 0.3444 | 0.00566 | -0.1168 | 60.8481
-1.5 | 0.4051 | 0.00559 | -0.1174 | 72.4687
-1 | 0.466 | 0.00545 | -0.1181 | 85.5046
-0.5 | 0.5264 | 0.00529 | -0.1188 | 99.5085
0 | 0.5866 | 0.00493 | -0.1197 | 118.9858
0.5 | 0.6462 | 0.00447 | -0.1205 | 144.5638
1 | 0.7062 | 0.00446 | -0.1212 | 158.3408
1.5 | 0.7663 | 0.00447 | -0.1219 | 171.4318
2 | 0.826 | 0.00457 | -0.1225 | 180.744
2.5 | 0.8857 | 0.00469 | -0.123 | 188.8486
3 | 0.945 | 0.00484 | -0.1236 | 195.2479
3.5 | 1.0037 | 0.00502 | -0.124 | 199.9402
4 | 1.0561 | 0.00468 | -0.1231 | 225.6624
4.5 | 1.1118 | 0.00527 | -0.1231 | 210.9677
5 | 1.1549 | 0.00663 | -0.1211 | 174.1931
5.5 | 1.1943 | 0.00802 | -0.1184 | 148.9152
6 | 1.2282 | 0.00944 | -0.1148 | 130.1059
6.5 | 1.2619 | 0.01057 | -0.1109 | 119.3851
7 | 1.2817 | 0.01164 | -0.1044 | 110.1117
7.5 | 1.3073 | 0.01275 | -0.0995 | 102.5333
8 | 1.338 | 0.01389 | -0.0957 | 96.3283
8.5 | 1.3685 | 0.01519 | -0.0922 | 90.0922
9 | 1.4017 | 0.01646 | -0.0892 | 85.158
9.5 | 1.4308 | 0.01805 | -0.0859 | 79.2687
10 | 1.4623 | 0.01959 | -0.0831 | 74.6452
10.5 | 1.4904 | 0.02144 | -0.0801 | 69.5149
11 | 1.5175 | 0.02342 | -0.0772 | 64.795
11.5 | 1.5444 | 0.02551 | -0.0744 | 60.541
12 | 1.5679 | 0.02792 | -0.0715 | 56.1569
12.5 | 1.5923 | 0.03043 | -0.0689 | 52.3267
13 | 1.6125 | 0.03339 | -0.0663 | 48.2929
13.5 | 1.6335 | 0.03645 | -0.0639 | 44.8148
14 | 1.6505 | 0.04001 | -0.0617 | 41.2522
14.5 | 1.666 | 0.04388 | -0.0596 | 37.9672
15 | 1.6802 | 0.04809 | -0.0578 | 34.9387
15.5 | 1.6917 | 0.05274 | -0.0564 | 32.0762
16 | 1.7004 | 0.05794 | -0.0553 | 29.3476
16.5 | 1.7052 | 0.06382 | -0.0546 | 26.7189
17 | 1.6982 | 0.07145 | -0.0545 | 23.7677
17.5 | 1.6951 | 0.07899 | -0.0551 | 21.4597
18 | 1.69 | 0.08715 | -0.0564 | 19.3919
18.5 | 1.6767 | 0.09682 | -0.0587 | 17.3177
19 | 1.6649 | 0.10665 | -0.0618 | 15.6109
19.5 | 1.6454 | 0.11807 | -0.0662 | 13.9358
20 | 1.621 | 0.13072 | -0.0721 | 12.4006

## 71. Re 4M Mach 0.50 (1)
BIGFOIL.COM POLAR EXPORT
NACA64-712 a=0.6
NACA64-712 a=0.6 |  |  |  | Cl Max: | 1.459 | at alpha= | 7.5 | deg
JavaFoil+Calcfoil stall+Eppler ext transition |  |  |  | L/D Max: | 166.725 | at alpha= | 4.5 | deg
Re: | 4000000 |  |  | Cd Min: | 0.00587 | at alpha= | 1.5 | deg
Mach: | 0.5 |  |  | Cl=0 at alpha= | -4.7891 | deg
|  |  |  | @ Cl=0.1, Cd= | 0.0069096
|  |  |  | @ Cl=0.4, Cd= | 0.0067048
|  |  |  | @ Cl=0.6, Cd= | 0.0067267
alpha (deg) | Cl | Cd | Cm | Cl/Cd
-20 | -0.85 | 0.16411 | -0.057 | -5.179
-19.5 | -0.822 | 0.15608 | -0.056 | -5.264
-19 | -0.793 | 0.15188 | -0.056 | -5.224
-18.5 | -0.766 | 0.14651 | -0.056 | -5.228
-18 | -0.738 | 0.14239 | -0.056 | -5.184
-17.5 | -0.711 | 0.13869 | -0.057 | -5.127
-17 | -0.682 | 0.13469 | -0.056 | -5.065
-16.5 | -0.653 | 0.13008 | -0.054 | -5.021
-16 | -0.625 | 0.12572 | -0.054 | -4.974
-15.5 | -0.598 | 0.12172 | -0.054 | -4.91
-15 | -0.57 | 0.11323 | -0.055 | -5.033
-14.5 | -0.542 | 0.11249 | -0.055 | -4.819
-14 | -0.514 | 0.10634 | -0.055 | -4.834
-13.5 | -0.485 | 0.10047 | -0.053 | -4.832
-13 | -0.458 | 0.0922 | -0.053 | -4.963
-12.5 | -0.43 | 0.08421 | -0.054 | -5.104
-12 | -0.402 | 0.07874 | -0.054 | -5.105
-11.5 | -0.374 | 0.07223 | -0.054 | -5.178
-11 | -0.346 | 0.06714 | -0.055 | -5.155
-10.5 | -0.318 | 0.08136 | -0.053 | -3.907
-10 | -0.29 | 0.07022 | -0.052 | -4.127
-9.5 | -0.262 | 0.06398 | -0.053 | -4.094
-9 | -0.234 | 0.05872 | -0.054 | -3.988
-8.5 | -0.206 | 0.05336 | -0.054 | -3.868
-8 | -0.179 | 0.04972 | -0.055 | -3.593
-7.5 | -0.15 | 0.05952 | -0.051 | -2.527
-7 | -0.123 | 0.05029 | -0.05 | -2.439
-6.5 | -0.095 | 0.04652 | -0.051 | -2.04
-6 | -0.106 | 0.04241 | -0.053 | -2.509
-5.5 | -0.07 | 0.03859 | -0.057 | -1.821
-5 | -0.027 | 0.00722 | -0.115 | -3.789
-4.5 | 0.037 | 0.00703 | -0.116 | 5.318
-4 | 0.105 | 0.0069 | -0.116 | 15.197
-3.5 | 0.174 | 0.00681 | -0.117 | 25.517
-3 | 0.243 | 0.00678 | -0.118 | 35.896
-2.5 | 0.313 | 0.00671 | -0.118 | 46.651
-2 | 0.383 | 0.00669 | -0.119 | 57.167
-1.5 | 0.452 | 0.00675 | -0.119 | 66.985
-1 | 0.524 | 0.00676 | -0.12 | 77.433
-0.5 | 0.593 | 0.00682 | -0.121 | 86.932
0 | 0.662 | 0.0059 | -0.121 | 112.146
0.5 | 0.731 | 0.00607 | -0.122 | 120.453
1 | 0.799 | 0.006 | -0.122 | 132.992
1.5 | 0.866 | 0.00587 | -0.123 | 147.669
2 | 0.934 | 0.0064 | -0.123 | 145.842
2.5 | 1 | 0.00658 | -0.123 | 152.037
3 | 1.067 | 0.00678 | -0.124 | 157.244
3.5 | 1.133 | 0.00702 | -0.124 | 161.385
4 | 1.188 | 0.00723 | -0.125 | 164.321
4.5 | 1.248 | 0.00749 | -0.125 | 166.725
5 | 1.306 | 0.00792 | -0.125 | 164.804
5.5 | 1.354 | 0.00969 | -0.125 | 139.743
6 | 1.388 | 0.01634 | -0.124 | 84.959
6.5 | 1.427 | 0.01733 | -0.125 | 82.334
7 | 1.456 | 0.01856 | -0.125 | 78.428
7.5 | 1.459 | 0.01993 | -0.125 | 73.2
8 | 1.416 | 0.02125 | -0.125 | 66.633
8.5 | 1.243 | 0.02406 | -0.125 | 51.673
9 | 0.743 | 0.06316 | -0.061 | 11.756
9.5 | 0.912 | 0.02727 | -0.126 | 33.456
10 | 0.794 | 0.07226 | -0.062 | 10.991
10.5 | 0.97 | 0.02997 | -0.126 | 32.378
11 | 0.846 | 0.07903 | -0.063 | 10.7
11.5 | 0.871 | 0.08981 | -0.063 | 9.7
12 | 0.897 | 0.08425 | -0.065 | 10.649
12.5 | 0.922 | 0.09368 | -0.065 | 9.845

## 72. Re 4M Mach 0.50 (2)
BIGFOIL.COM POLAR EXPORT
NACA64-712 a=0.6
NACA64-712 a=0.6 |  |  |  | Cl Max: | 1.5215 | at alpha= | 11 | deg
XFOIL ncrit=9 |  |  |  | L/D Max: | 216.864 | at alpha= | 4.5 | deg
Re: | 4000000 |  |  | Cd Min: | 0.24954 | at alpha= | -20 | deg
Mach: | 0.5 |  |  | Cl=0 at alpha= | -4.7625 | deg
|  |  |  | @ Cl=0.1, Cd= | 0.007267
|  |  |  | @ Cl=0.4, Cd= | 0.0059028
|  |  |  | @ Cl=0.6, Cd= | 0.0056279
alpha (deg) | Cl | Cd | Cm | Cl/Cd
-20 | -0.558 | 0.24954 | 0.013 | -2.2361
-19.5 | -0.5346 | 0.24159 | 0.0077 | -2.2128
-19 | -0.5121 | 0.2337 | 0.0025 | -2.1913
-18.5 | -0.488 | 0.22627 | -0.0027 | -2.1567
-18 | -0.4641 | 0.21876 | -0.0077 | -2.1215
-17.5 | -0.4398 | 0.21052 | -0.0128 | -2.0891
-17 | -0.4165 | 0.20253 | -0.0178 | -2.0565
-16 | -0.3707 | 0.18664 | -0.0275 | -1.9862
-15.5 | -0.348 | 0.17893 | -0.0322 | -1.9449
-15 | -0.3269 | 0.17127 | -0.0369 | -1.9087
-14.5 | -0.3054 | 0.16319 | -0.0416 | -1.8714
-14 | -0.2867 | 0.15451 | -0.0463 | -1.8555
-13.5 | -0.2672 | 0.14644 | -0.0508 | -1.8246
-13 | -0.2445 | 0.13992 | -0.0551 | -1.7474
-12.5 | -0.2232 | 0.13302 | -0.0593 | -1.6779
-12 | -0.2053 | 0.12523 | -0.0637 | -1.6394
-11.5 | -0.1868 | 0.11802 | -0.0678 | -1.5828
-11 | -0.1728 | 0.10977 | -0.0722 | -1.5742
-10.5 | -0.1603 | 0.10166 | -0.0765 | -1.5768
-10 | -0.1482 | 0.09409 | -0.0807 | -1.5751
-9.5 | -0.1356 | 0.08703 | -0.0846 | -1.5581
-9 | -0.1199 | 0.08071 | -0.0883 | -1.4856
-8.5 | -0.1121 | 0.07343 | -0.0924 | -1.5266
-8 | -0.1109 | 0.06567 | -0.0967 | -1.6887
-7.5 | -0.1193 | 0.05753 | -0.1012 | -2.0737
-7 | -0.1328 | 0.04975 | -0.1066 | -2.6693
-6.5 | -0.1326 | 0.03709 | -0.1227 | -3.5751
-6 | -0.1117 | 0.02709 | -0.1299 | -4.1233
-5.5 | -0.099 | 0.0119 | -0.1344 | -8.3193
-5 | -0.0342 | 0.00872 | -0.1336 | -3.922
-4.5 | 0.0378 | 0.00766 | -0.1328 | 4.9347
-4 | 0.1106 | 0.0072 | -0.1324 | 15.3611
-3.5 | 0.1825 | 0.00667 | -0.1322 | 27.3613
-3 | 0.2542 | 0.00637 | -0.1324 | 39.9058
-2.5 | 0.3253 | 0.00615 | -0.1327 | 52.8943
-2 | 0.3961 | 0.00591 | -0.1331 | 67.022
-1.5 | 0.4664 | 0.00578 | -0.1337 | 80.692
-1 | 0.5363 | 0.00571 | -0.1344 | 93.9229
-0.5 | 0.6061 | 0.00562 | -0.1351 | 107.847
0 | 0.6753 | 0.0054 | -0.136 | 125.0556
0.5 | 0.7433 | 0.00487 | -0.137 | 152.6283
1 | 0.8122 | 0.00484 | -0.1377 | 167.8099
1.5 | 0.8816 | 0.00486 | -0.1384 | 181.3992
2 | 0.9508 | 0.00498 | -0.139 | 190.9237
2.5 | 1.0198 | 0.00514 | -0.1394 | 198.4047
3 | 1.089 | 0.00531 | -0.1397 | 205.0847
3.5 | 1.1574 | 0.00553 | -0.1397 | 209.2948
4 | 1.2234 | 0.00587 | -0.1392 | 208.4157
4.5 | 1.2795 | 0.0059 | -0.1368 | 216.8644
5 | 1.3049 | 0.00783 | -0.1298 | 166.6539
5.5 | 1.2947 | 0.00997 | -0.117 | 129.8596
6 | 1.291 | 0.01279 | -0.1073 | 100.9382
6.5 | 1.2977 | 0.0158 | -0.0999 | 82.1329
7 | 1.3091 | 0.01889 | -0.0936 | 69.3012
7.5 | 1.3382 | 0.02127 | -0.0892 | 62.9149
8 | 1.3699 | 0.02365 | -0.0851 | 57.9239
8.5 | 1.3985 | 0.02637 | -0.0809 | 53.0338
9 | 1.4313 | 0.02904 | -0.0771 | 49.2872
9.5 | 1.4578 | 0.0323 | -0.0731 | 45.1331
10 | 1.4873 | 0.03559 | -0.0694 | 41.7898
10.5 | 1.5095 | 0.03967 | -0.0656 | 38.0514
11 | 1.5215 | 0.04483 | -0.0617 | 33.9393
11.5 | 1.517 | 0.05178 | -0.0582 | 29.297
12 | 1.4991 | 0.0604 | -0.0555 | 24.8195
12.5 | 1.4744 | 0.0704 | -0.0542 | 20.9432
13 | 1.4455 | 0.0819 | -0.055 | 17.6496
13.5 | 1.4146 | 0.0948 | -0.0583 | 14.9219
14 | 1.3824 | 0.10903 | -0.064 | 12.6791
14.5 | 1.3511 | 0.12426 | -0.072 | 10.8732
15 | 1.3206 | 0.14039 | -0.0818 | 9.4067
15.5 | 1.2958 | 0.15672 | -0.0926 | 8.2682
16 | 1.2772 | 0.17268 | -0.1034 | 7.3963

## 73. Re 5M Mach 0.00 (1)
BIGFOIL.COM POLAR EXPORT
NACA64-712 a=0.6
NACA64-712 a=0.6 |  |  |  | Cl Max: | 1.496 | at alpha= | 10.5 | deg
JavaFoil+Calcfoil stall+Eppler ext transition |  |  |  | L/D Max: | 197.462 | at alpha= | 5 | deg
Re: | 5000000 |  |  | Cd Min: | 0.00526 | at alpha= | -6.5 | deg
Mach: | 0 |  |  | Cl=0 at alpha= | -4.7845 | deg
|  |  |  | @ Cl=0.1, Cd= | 0.0063617
|  |  |  | @ Cl=0.4, Cd= | 0.0062387
|  |  |  | @ Cl=0.6, Cd= | 0.0053225
alpha (deg) | Cl | Cd | Cm | Cl/Cd
-18 | -0.369 | 0.14745 | -0.042 | -2.502
-17.5 | -0.38 | 0.14265 | -0.041 | -2.667
-17 | -0.392 | 0.13782 | -0.042 | -2.842
-16.5 | -0.403 | 0.13062 | -0.042 | -3.082
-16 | -0.413 | 0.12285 | -0.043 | -3.361
-15.5 | -0.422 | 0.11841 | -0.043 | -3.564
-15 | -0.43 | 0.10931 | -0.043 | -3.936
-14.5 | -0.437 | 0.10358 | -0.044 | -4.219
-14 | -0.442 | 0.09958 | -0.044 | -4.437
-13.5 | -0.445 | 0.09163 | -0.045 | -4.856
-13 | -0.446 | 0.08677 | -0.045 | -5.135
-12.5 | -0.444 | 0.08144 | -0.046 | -5.446
-12 | -0.439 | 0.07636 | -0.047 | -5.744
-11.5 | -0.431 | 0.07139 | -0.047 | -6.031
-11 | -0.419 | 0.06699 | -0.048 | -6.256
-10.5 | -0.404 | 0.06275 | -0.05 | -6.439
-10 | -0.385 | 0.05892 | -0.05 | -6.534
-9.5 | -0.363 | 0.05421 | -0.053 | -6.703
-9 | -0.339 | 0.04852 | -0.058 | -6.987
-8.5 | -0.312 | 0.04274 | -0.063 | -7.291
-8 | -0.337 | 0.00719 | -0.097 | -46.844
-7.5 | -0.292 | 0.00541 | -0.097 | -53.956
-7 | -0.243 | 0.00541 | -0.098 | -44.951
-6.5 | -0.192 | 0.00526 | -0.098 | -36.536
-6 | -0.138 | 0.00566 | -0.099 | -24.433
-5.5 | -0.082 | 0.0066 | -0.099 | -12.485
-5 | -0.025 | 0.00652 | -0.1 | -3.829
-4.5 | 0.033 | 0.00643 | -0.1 | 5.198
-4 | 0.093 | 0.00637 | -0.101 | 14.521
-3.5 | 0.152 | 0.0063 | -0.101 | 24.15
-3 | 0.212 | 0.0063 | -0.102 | 33.685
-2.5 | 0.272 | 0.00624 | -0.102 | 43.643
-2 | 0.332 | 0.00623 | -0.103 | 53.306
-1.5 | 0.392 | 0.00624 | -0.103 | 62.898
-1 | 0.454 | 0.00623 | -0.104 | 72.755
-0.5 | 0.513 | 0.00625 | -0.104 | 82.172
0 | 0.573 | 0.0053 | -0.105 | 108.086
0.5 | 0.633 | 0.00535 | -0.105 | 118.197
1 | 0.693 | 0.00545 | -0.106 | 127.166
1.5 | 0.752 | 0.00556 | -0.106 | 135.363
2 | 0.812 | 0.00565 | -0.107 | 143.519
2.5 | 0.87 | 0.00551 | -0.107 | 157.941
3 | 0.929 | 0.00561 | -0.108 | 165.759
3.5 | 0.988 | 0.00571 | -0.108 | 173.205
4 | 1.041 | 0.00581 | -0.109 | 179.074
4.5 | 1.097 | 0.00564 | -0.109 | 194.434
5 | 1.152 | 0.00583 | -0.11 | 197.462
5.5 | 1.201 | 0.00759 | -0.11 | 158.238
6 | 1.249 | 0.00848 | -0.11 | 147.277
6.5 | 1.288 | 0.01233 | -0.11 | 104.535
7 | 1.333 | 0.01306 | -0.11 | 102.06
7.5 | 1.374 | 0.01357 | -0.11 | 101.24
8 | 1.411 | 0.01426 | -0.111 | 98.955
8.5 | 1.443 | 0.01449 | -0.111 | 99.581
9 | 1.468 | 0.01524 | -0.111 | 96.366
9.5 | 1.485 | 0.01606 | -0.111 | 92.443
10 | 1.494 | 0.01701 | -0.112 | 87.842
10.5 | 1.496 | 0.01796 | -0.112 | 83.279
11 | 1.49 | 0.01906 | -0.112 | 78.208
11.5 | 1.477 | 0.02022 | -0.113 | 73.084
12 | 1.457 | 0.02146 | -0.113 | 67.923
12.5 | 1.431 | 0.02281 | -0.113 | 62.737
13 | 1.397 | 0.02467 | -0.113 | 56.63
13.5 | 1.359 | 0.02619 | -0.113 | 51.908
14 | 1.317 | 0.02802 | -0.113 | 47.005
14.5 | 1.27 | 0.03007 | -0.113 | 42.243
15 | 1.221 | 0.03204 | -0.114 | 38.116
15.5 | 1.165 | 0.03655 | -0.113 | 31.871

## 74. Re 5M Mach 0.00 (2)
BIGFOIL.COM POLAR EXPORT
NACA64-712 a=0.6
NACA64-712 a=0.6 |  |  |  | Cl Max: | 1.8144 | at alpha= | 20 | deg
XFOIL ncrit=9 |  |  |  | L/D Max: | 200.021 | at alpha= | 3.5 | deg
Re: | 5000000 |  |  | Cd Min: | 0.07916 | at alpha= | 20 | deg
Mach: | 0 |  |  | Cl=0 at alpha= | -4.837 | deg
|  |  |  | @ Cl=0.1, Cd= | 0.005884
|  |  |  | @ Cl=0.4, Cd= | 0.0052602
|  |  |  | @ Cl=0.6, Cd= | 0.0044845
alpha (deg) | Cl | Cd | Cm | Cl/Cd
-16.5 | -1.1322 | 0.03068 | -0.1079 | -36.9035
-16 | -1.1431 | 0.02672 | -0.1052 | -42.7807
-15.5 | -1.124 | 0.02333 | -0.1043 | -48.1783
-15 | -1.0907 | 0.02089 | -0.1038 | -52.2116
-14.5 | -1.0503 | 0.01899 | -0.1034 | -55.3081
-14 | -1.0058 | 0.01741 | -0.1032 | -57.7714
-13.5 | -0.9584 | 0.01608 | -0.103 | -59.602
-13 | -0.9088 | 0.01498 | -0.103 | -60.6676
-12.5 | -0.8578 | 0.01396 | -0.1031 | -61.447
-12 | -0.8057 | 0.01306 | -0.1032 | -61.6922
-11.5 | -0.7525 | 0.01228 | -0.1033 | -61.2785
-11 | -0.699 | 0.01142 | -0.1035 | -61.2084
-10.5 | -0.6455 | 0.01046 | -0.1037 | -61.7113
-10 | -0.5904 | 0.00981 | -0.104 | -60.1835
-9.5 | -0.5346 | 0.00928 | -0.1043 | -57.6078
-9 | -0.4783 | 0.00884 | -0.1047 | -54.1063
-8.5 | -0.422 | 0.00831 | -0.1051 | -50.7822
-8 | -0.3652 | 0.00787 | -0.1055 | -46.4041
-7.5 | -0.3079 | 0.00758 | -0.106 | -40.6201
-7 | -0.2507 | 0.00721 | -0.1065 | -34.7712
-6.5 | -0.1929 | 0.00697 | -0.107 | -27.6758
-6 | -0.135 | 0.00672 | -0.1076 | -20.0893
-5.5 | -0.0771 | 0.00646 | -0.1081 | -11.935
-5 | -0.019 | 0.00631 | -0.1087 | -3.0111
-4.5 | 0.0393 | 0.00615 | -0.1093 | 6.3902
-4 | 0.0975 | 0.00589 | -0.1099 | 16.5535
-3.5 | 0.1558 | 0.00575 | -0.1105 | 27.0957
-3 | 0.2141 | 0.00563 | -0.1112 | 38.0284
-2.5 | 0.2727 | 0.0055 | -0.1118 | 49.5818
-2 | 0.331 | 0.00535 | -0.1125 | 61.8692
-1.5 | 0.3895 | 0.00528 | -0.1132 | 73.7689
-1 | 0.4479 | 0.00517 | -0.1139 | 86.6344
-0.5 | 0.506 | 0.00501 | -0.1146 | 100.998
0 | 0.564 | 0.00476 | -0.1153 | 118.4874
0.5 | 0.6215 | 0.00432 | -0.1162 | 143.8657
1 | 0.6792 | 0.00423 | -0.1169 | 160.5674
1.5 | 0.7366 | 0.00425 | -0.1176 | 173.3176
2 | 0.7941 | 0.00433 | -0.1182 | 183.3949
3 | 0.9079 | 0.00463 | -0.1193 | 196.0907
3.5 | 0.9641 | 0.00482 | -0.1198 | 200.0207
4 | 1.0183 | 0.00515 | -0.12 | 197.7282
4.5 | 1.0634 | 0.00547 | -0.1187 | 194.4059
5 | 1.1077 | 0.00666 | -0.1174 | 166.3213
5.5 | 1.1511 | 0.00774 | -0.1159 | 148.7209
6 | 1.193 | 0.00878 | -0.1141 | 135.877
6.5 | 1.2357 | 0.00961 | -0.1124 | 128.5848
7 | 1.2757 | 0.01046 | -0.1103 | 121.9598
7.5 | 1.3165 | 0.01112 | -0.1082 | 118.3903
8 | 1.3508 | 0.01175 | -0.1049 | 114.9617
8.5 | 1.3763 | 0.01254 | -0.1002 | 109.7528
9 | 1.4072 | 0.01338 | -0.0968 | 105.1719
9.5 | 1.4364 | 0.01443 | -0.0935 | 99.5426
10 | 1.468 | 0.01548 | -0.0908 | 94.832
10.5 | 1.4969 | 0.01676 | -0.088 | 89.3138
11 | 1.5258 | 0.01812 | -0.0853 | 84.2053
11.5 | 1.5543 | 0.01958 | -0.0828 | 79.382
12 | 1.58 | 0.02127 | -0.0802 | 74.283
12.5 | 1.6055 | 0.02307 | -0.0778 | 69.5925
13 | 1.6302 | 0.02497 | -0.0754 | 65.2863
13.5 | 1.6506 | 0.02725 | -0.0729 | 60.5725
14 | 1.6732 | 0.02949 | -0.0708 | 56.7379
14.5 | 1.6931 | 0.03205 | -0.0688 | 52.8268
15 | 1.7096 | 0.03503 | -0.0667 | 48.8039
15.5 | 1.7284 | 0.03792 | -0.065 | 45.5802
16 | 1.7449 | 0.04113 | -0.0635 | 42.424
16.5 | 1.7588 | 0.04473 | -0.062 | 39.3204
17 | 1.7708 | 0.04866 | -0.0608 | 36.3913
17.5 | 1.7795 | 0.05315 | -0.0598 | 33.4807
18 | 1.7898 | 0.05761 | -0.0592 | 31.0675
18.5 | 1.7973 | 0.06257 | -0.0589 | 28.7246
19 | 1.8058 | 0.0676 | -0.059 | 26.713
19.5 | 1.8119 | 0.07305 | -0.0594 | 24.8036
20 | 1.8144 | 0.07916 | -0.0602 | 22.9207

## 75. Re 5M Mach 0.10 (1)
BIGFOIL.COM POLAR EXPORT
NACA64-712 a=0.6
NACA64-712 a=0.6 |  |  |  | Cl Max: | 1.493 | at alpha= | 10 | deg
JavaFoil+Calcfoil stall+Eppler ext transition |  |  |  | L/D Max: | 209.364 | at alpha= | 5 | deg
Re: | 5000000 |  |  | Cd Min: | 0.00527 | at alpha= | -6.5 | deg
Mach: | 0.1 |  |  | Cl=0 at alpha= | -4.7881 | deg
|  |  |  | @ Cl=0.1, Cd= | 0.0063742
|  |  |  | @ Cl=0.4, Cd= | 0.006239
|  |  |  | @ Cl=0.6, Cd= | 0.005336
alpha (deg) | Cl | Cd | Cm | Cl/Cd
-17.5 | -0.338 | 0.14453 | -0.042 | -2.34
-17 | -0.352 | 0.1393 | -0.042 | -2.525
-16.5 | -0.365 | 0.13173 | -0.042 | -2.77
-16 | -0.378 | 0.12466 | -0.042 | -3.03
-15.5 | -0.39 | 0.1201 | -0.042 | -3.243
-15 | -0.4 | 0.11069 | -0.043 | -3.618
-14.5 | -0.41 | 0.105 | -0.043 | -3.905
-14 | -0.418 | 0.09867 | -0.044 | -4.236
-13.5 | -0.424 | 0.09256 | -0.044 | -4.579
-13 | -0.427 | 0.08929 | -0.045 | -4.784
-12.5 | -0.428 | 0.08331 | -0.045 | -5.136
-12 | -0.426 | 0.0778 | -0.046 | -5.47
-11.5 | -0.42 | 0.07305 | -0.046 | -5.747
-11 | -0.411 | 0.06793 | -0.048 | -6.047
-10.5 | -0.397 | 0.06398 | -0.048 | -6.21
-10 | -0.381 | 0.05912 | -0.05 | -6.438
-9.5 | -0.36 | 0.05492 | -0.052 | -6.552
-9 | -0.336 | 0.05009 | -0.056 | -6.706
-8.5 | -0.308 | 0.04582 | -0.059 | -6.719
-8 | -0.336 | 0.00729 | -0.097 | -46.172
-7.5 | -0.292 | 0.0054 | -0.098 | -54.018
-7 | -0.244 | 0.00542 | -0.098 | -44.99
-6.5 | -0.193 | 0.00527 | -0.099 | -36.563
-6 | -0.139 | 0.00567 | -0.099 | -24.47
-5.5 | -0.083 | 0.00661 | -0.1 | -12.511
-5 | -0.025 | 0.00652 | -0.1 | -3.844
-4.5 | 0.034 | 0.00646 | -0.101 | 5.201
-4 | 0.093 | 0.00638 | -0.101 | 14.58
-3.5 | 0.153 | 0.00633 | -0.102 | 24.147
-3 | 0.213 | 0.00631 | -0.102 | 33.792
-2.5 | 0.274 | 0.00624 | -0.103 | 43.853
-2 | 0.334 | 0.00626 | -0.103 | 53.384
-1.5 | 0.394 | 0.00624 | -0.104 | 63.252
-1 | 0.456 | 0.00623 | -0.104 | 73.136
-0.5 | 0.516 | 0.00624 | -0.105 | 82.62
0 | 0.576 | 0.0053 | -0.105 | 108.689
0.5 | 0.636 | 0.00539 | -0.106 | 118.016
1 | 0.696 | 0.00548 | -0.106 | 126.961
1.5 | 0.756 | 0.0056 | -0.107 | 134.935
2 | 0.816 | 0.00547 | -0.108 | 149.23
2.5 | 0.874 | 0.00556 | -0.108 | 157.324
3 | 0.934 | 0.00565 | -0.108 | 165.322
3.5 | 0.993 | 0.00576 | -0.109 | 172.403
4 | 1.046 | 0.00554 | -0.109 | 188.795
4.5 | 1.102 | 0.00563 | -0.11 | 195.65
5 | 1.157 | 0.00553 | -0.11 | 209.364
5.5 | 1.207 | 0.00766 | -0.11 | 157.459
6 | 1.255 | 0.00856 | -0.111 | 146.483
6.5 | 1.294 | 0.01243 | -0.11 | 104.113
7 | 1.339 | 0.01318 | -0.11 | 101.566
7.5 | 1.379 | 0.0137 | -0.111 | 100.648
8 | 1.415 | 0.01442 | -0.111 | 98.161
8.5 | 1.446 | 0.01466 | -0.111 | 98.675
9 | 1.471 | 0.01543 | -0.112 | 95.345
9.5 | 1.486 | 0.01627 | -0.112 | 91.293
10 | 1.493 | 0.01725 | -0.112 | 86.539
10.5 | 1.492 | 0.0183 | -0.112 | 81.526
11 | 1.483 | 0.01935 | -0.113 | 76.625
11.5 | 1.466 | 0.02063 | -0.113 | 71.071
12 | 1.442 | 0.02185 | -0.113 | 65.976
12.5 | 1.41 | 0.02323 | -0.113 | 60.698
13 | 1.371 | 0.02528 | -0.114 | 54.233
13.5 | 1.327 | 0.02684 | -0.114 | 49.453
14 | 1.279 | 0.02878 | -0.114 | 44.428
14.5 | 1.226 | 0.03101 | -0.114 | 39.523
15 | 1.166 | 0.03491 | -0.113 | 33.408

## 76. Re 5M Mach 0.10 (2)
BIGFOIL.COM POLAR EXPORT
NACA64-712 a=0.6
NACA64-712 a=0.6 |  |  |  | Cl Max: | 1.8016 | at alpha= | 19.5 | deg
XFOIL ncrit=9 |  |  |  | L/D Max: | 200.475 | at alpha= | 3.5 | deg
Re: | 5000000 |  |  | Cd Min: | 0.08426 | at alpha= | 20 | deg
Mach: | 0.1 |  |  | Cl=0 at alpha= | -4.8342 | deg
|  |  |  | @ Cl=0.1, Cd= | 0.0059046
|  |  |  | @ Cl=0.4, Cd= | 0.0052662
|  |  |  | @ Cl=0.6, Cd= | 0.004533
alpha (deg) | Cl | Cd | Cm | Cl/Cd
-15.5 | -1.0647 | 0.031 | -0.1082 | -34.3452
-15 | -1.0696 | 0.02565 | -0.1074 | -41.6998
-14.5 | -1.0448 | 0.02215 | -0.1067 | -47.1693
-14 | -1.0073 | 0.01964 | -0.1062 | -51.2882
-13.5 | -0.9634 | 0.01773 | -0.1058 | -54.3373
-13 | -0.9153 | 0.01626 | -0.1056 | -56.2915
-12.5 | -0.8653 | 0.01493 | -0.1054 | -57.9571
-12 | -0.8135 | 0.01378 | -0.1053 | -59.0348
-11.5 | -0.7602 | 0.01282 | -0.1053 | -59.298
-11 | -0.7058 | 0.012 | -0.1053 | -58.8167
-10.5 | -0.652 | 0.01091 | -0.1053 | -59.7617
-10 | -0.5966 | 0.01009 | -0.1055 | -59.1278
-9.5 | -0.5403 | 0.00947 | -0.1057 | -57.0539
-9 | -0.4834 | 0.00898 | -0.106 | -53.8307
-8.5 | -0.4262 | 0.00849 | -0.1063 | -50.2002
-8 | -0.369 | 0.00796 | -0.1066 | -46.3568
-7.5 | -0.311 | 0.00764 | -0.107 | -40.7068
-7 | -0.2532 | 0.00726 | -0.1074 | -34.876
-6.5 | -0.1949 | 0.007 | -0.1079 | -27.8429
-6 | -0.1364 | 0.0068 | -0.1084 | -20.0588
-5.5 | -0.0781 | 0.00648 | -0.1089 | -12.0525
-5 | -0.0195 | 0.00633 | -0.1094 | -3.0806
-4.5 | 0.0393 | 0.00617 | -0.11 | 6.3695
-4 | 0.0979 | 0.00591 | -0.1106 | 16.5651
-3.5 | 0.1566 | 0.00576 | -0.1112 | 27.1875
-3 | 0.2154 | 0.00563 | -0.1119 | 38.2593
-2.5 | 0.2743 | 0.00552 | -0.1125 | 49.692
-2 | 0.3331 | 0.00536 | -0.1132 | 62.1455
-1.5 | 0.3919 | 0.00528 | -0.1138 | 74.2235
-1 | 0.4507 | 0.00518 | -0.1145 | 87.0077
-0.5 | 0.5092 | 0.00502 | -0.1152 | 101.4343
0 | 0.5675 | 0.00478 | -0.116 | 118.7238
0.5 | 0.6254 | 0.00434 | -0.1169 | 144.1014
1 | 0.6834 | 0.00424 | -0.1176 | 161.1792
1.5 | 0.7413 | 0.00426 | -0.1182 | 174.0141
2 | 0.7991 | 0.00434 | -0.1189 | 184.1244
2.5 | 0.8567 | 0.00446 | -0.1195 | 192.0852
3.5 | 0.9703 | 0.00484 | -0.1204 | 200.4752
4 | 1.0249 | 0.00517 | -0.1207 | 198.2398
4.5 | 1.07 | 0.00549 | -0.1193 | 194.8998
5 | 1.1142 | 0.0067 | -0.1179 | 166.2985
5.5 | 1.1575 | 0.0078 | -0.1163 | 148.3974
6 | 1.1991 | 0.00885 | -0.1144 | 135.4915
6.5 | 1.2412 | 0.00971 | -0.1125 | 127.827
7 | 1.2807 | 0.01056 | -0.1101 | 121.2784
7.5 | 1.3204 | 0.01125 | -0.1077 | 117.3689
8 | 1.3497 | 0.0119 | -0.1033 | 113.4202
8.5 | 1.377 | 0.01276 | -0.099 | 107.9154
9 | 1.4082 | 0.01367 | -0.0957 | 103.0139
9.5 | 1.438 | 0.01477 | -0.0925 | 97.3595
10 | 1.4698 | 0.01588 | -0.0898 | 92.5567
10.5 | 1.4981 | 0.01727 | -0.0868 | 86.7458
11 | 1.5275 | 0.01867 | -0.0842 | 81.8157
11.5 | 1.5559 | 0.02021 | -0.0817 | 76.9866
12 | 1.5811 | 0.02202 | -0.079 | 71.8029
12.5 | 1.6072 | 0.02384 | -0.0765 | 67.4161
13 | 1.6307 | 0.02592 | -0.0741 | 62.9128
13.5 | 1.6511 | 0.0283 | -0.0715 | 58.3428
14 | 1.6734 | 0.03069 | -0.0694 | 54.5259
14.5 | 1.6911 | 0.03355 | -0.0672 | 50.4054
15 | 1.7095 | 0.0365 | -0.0653 | 46.8356
15.5 | 1.7273 | 0.03961 | -0.0636 | 43.6077
16 | 1.7418 | 0.04318 | -0.0619 | 40.3381
16.5 | 1.754 | 0.04711 | -0.0605 | 37.232
17 | 1.7634 | 0.05152 | -0.0593 | 34.2275
17.5 | 1.7757 | 0.05582 | -0.0586 | 31.8112
18 | 1.7853 | 0.06055 | -0.0581 | 29.4847
18.5 | 1.7916 | 0.06588 | -0.058 | 27.1949
19 | 1.7976 | 0.07145 | -0.0582 | 25.1589
19.5 | 1.8016 | 0.07743 | -0.0589 | 23.2675
20 | 1.801 | 0.08426 | -0.0599 | 21.3743

## 77. Re 5M Mach 0.25 (1)
BIGFOIL.COM POLAR EXPORT
NACA64-712 a=0.6
NACA64-712 a=0.6 |  |  |  | Cl Max: | 1.482 | at alpha= | 9.5 | deg
JavaFoil+Calcfoil stall+Eppler ext transition |  |  |  | L/D Max: | 205.885 | at alpha= | 4.5 | deg
Re: | 5000000 |  |  | Cd Min: | 0.00532 | at alpha= | -6.5 | deg
Mach: | 0.25 |  |  | Cl=0 at alpha= | -4.7833 | deg
|  |  |  | @ Cl=0.1, Cd= | 0.0064444
|  |  |  | @ Cl=0.4, Cd= | 0.0063
|  |  |  | @ Cl=0.6, Cd= | 0.0054016
alpha (deg) | Cl | Cd | Cm | Cl/Cd
-15.5 | -0.063 | 0.12207 | -0.045 | -0.513
-15 | -0.06 | 0.11652 | -0.045 | -0.512
-14.5 | -0.136 | 0.11305 | -0.044 | -1.203
-14 | -0.187 | 0.1072 | -0.043 | -1.743
-13.5 | -0.227 | 0.10343 | -0.044 | -2.191
-13 | -0.26 | 0.09591 | -0.043 | -2.71
-12.5 | -0.288 | 0.08955 | -0.044 | -3.216
-12 | -0.311 | 0.08494 | -0.044 | -3.657
-11.5 | -0.328 | 0.07876 | -0.045 | -4.159
-11 | -0.338 | 0.0738 | -0.046 | -4.585
-10.5 | -0.343 | 0.06818 | -0.047 | -5.027
-10 | -0.34 | 0.06359 | -0.047 | -5.352
-9.5 | -0.331 | 0.05858 | -0.049 | -5.656
-9 | -0.316 | 0.05478 | -0.05 | -5.767
-8.5 | -0.294 | 0.05082 | -0.052 | -5.794
-8 | -0.268 | 0.04667 | -0.055 | -5.737
-7.5 | -0.237 | 0.04134 | -0.061 | -5.736
-7 | -0.245 | 0.00686 | -0.101 | -35.655
-6.5 | -0.195 | 0.00532 | -0.102 | -36.592
-6 | -0.141 | 0.00688 | -0.102 | -20.501
-5.5 | -0.084 | 0.00672 | -0.103 | -12.553
-5 | -0.026 | 0.00659 | -0.103 | -3.889
-4.5 | 0.034 | 0.00652 | -0.104 | 5.27
-4 | 0.095 | 0.00645 | -0.104 | 14.774
-3.5 | 0.157 | 0.00638 | -0.105 | 24.604
-3 | 0.219 | 0.00636 | -0.105 | 34.401
-2.5 | 0.281 | 0.00632 | -0.106 | 44.444
-2 | 0.343 | 0.0063 | -0.106 | 54.432
-1.5 | 0.405 | 0.0063 | -0.107 | 64.305
-1 | 0.468 | 0.0063 | -0.107 | 74.374
-0.5 | 0.53 | 0.0063 | -0.108 | 84.118
0 | 0.592 | 0.00539 | -0.108 | 109.888
0.5 | 0.654 | 0.00548 | -0.109 | 119.325
1 | 0.715 | 0.00557 | -0.109 | 128.354
1.5 | 0.777 | 0.00568 | -0.11 | 136.729
2 | 0.837 | 0.00558 | -0.11 | 150.053
2.5 | 0.898 | 0.00566 | -0.111 | 158.772
3 | 0.959 | 0.00574 | -0.111 | 167.091
3.5 | 1.02 | 0.00556 | -0.112 | 183.432
4 | 1.074 | 0.00568 | -0.112 | 189.135
4.5 | 1.131 | 0.00549 | -0.113 | 205.885
5 | 1.186 | 0.00673 | -0.113 | 176.16
5.5 | 1.235 | 0.00808 | -0.113 | 152.858
6 | 1.283 | 0.00912 | -0.113 | 140.654
6.5 | 1.321 | 0.01327 | -0.113 | 99.554
7 | 1.366 | 0.01391 | -0.113 | 98.215
7.5 | 1.404 | 0.01454 | -0.113 | 96.549
8 | 1.437 | 0.01533 | -0.114 | 93.722
8.5 | 1.463 | 0.01569 | -0.114 | 93.27
9 | 1.479 | 0.01661 | -0.114 | 89.044
9.5 | 1.482 | 0.01766 | -0.115 | 83.894
10 | 1.472 | 0.01882 | -0.115 | 78.211
10.5 | 1.45 | 0.02013 | -0.115 | 72.054
11 | 1.415 | 0.02146 | -0.115 | 65.946
11.5 | 1.366 | 0.02314 | -0.116 | 59.037
12 | 1.303 | 0.02518 | -0.116 | 51.752
12.5 | 1.229 | 0.02692 | -0.116 | 45.671
13 | 1.143 | 0.02923 | -0.116 | 39.083
13.5 | 1.032 | 0.03623 | -0.114 | 28.495
14 | 0.929 | 0.03955 | -0.113 | 23.478
14.5 | 0.718 | 0.10539 | -0.069 | 6.814

## 78. Re 5M Mach 0.25 (2)
BIGFOIL.COM POLAR EXPORT
NACA64-712 a=0.6
NACA64-712 a=0.6 |  |  |  | Cl Max: | 1.735 | at alpha= | 17 | deg
XFOIL ncrit=9 |  |  |  | L/D Max: | 203.3 | at alpha= | 3.5 | deg
Re: | 5000000 |  |  | Cd Min: | 0.16762 | at alpha= | -15.5 | deg
Mach: | 0.25 |  |  | Cl=0 at alpha= | -4.8192 | deg
|  |  |  | @ Cl=0.1, Cd= | 0.0060712
|  |  |  | @ Cl=0.4, Cd= | 0.0053192
|  |  |  | @ Cl=0.6, Cd= | 0.0047642
alpha (deg) | Cl | Cd | Cm | Cl/Cd
-15.5 | -0.3532 | 0.16762 | -0.0308 | -2.1071
-15 | -0.3413 | 0.15828 | -0.0351 | -2.1563
-14.5 | -0.3284 | 0.14915 | -0.0396 | -2.2018
-14 | -0.313 | 0.14179 | -0.0437 | -2.2075
-13.5 | -0.3067 | 0.1317 | -0.0484 | -2.3288
-13 | -0.2968 | 0.12337 | -0.0528 | -2.4058
-12.5 | -0.28 | 0.11717 | -0.0565 | -2.3897
-12 | -0.2885 | 0.10527 | -0.0619 | -2.7406
-11.5 | -0.4353 | 0.07064 | -0.0818 | -6.1622
-11 | -0.6007 | 0.039 | -0.1092 | -15.4026
-10.5 | -0.6758 | 0.01628 | -0.115 | -41.5111
-10 | -0.6246 | 0.01366 | -0.1144 | -45.7247
-9.5 | -0.57 | 0.01154 | -0.1138 | -49.3934
-8.5 | -0.451 | 0.00941 | -0.113 | -47.9277
-8 | -0.39 | 0.00876 | -0.1128 | -44.5205
-7.5 | -0.3292 | 0.0081 | -0.1126 | -40.642
-7 | -0.2678 | 0.00767 | -0.1126 | -34.9153
-6.5 | -0.2065 | 0.00723 | -0.1127 | -28.5615
-6 | -0.1449 | 0.00696 | -0.1129 | -20.819
-5.5 | -0.0836 | 0.00668 | -0.1132 | -12.515
-5 | -0.0222 | 0.00645 | -0.1136 | -3.4419
-4.5 | 0.0392 | 0.00625 | -0.114 | 6.272
-4 | 0.1004 | 0.00607 | -0.1145 | 16.5404
-3.5 | 0.1614 | 0.00584 | -0.115 | 27.637
-3 | 0.2226 | 0.00567 | -0.1156 | 39.2593
-2.5 | 0.2837 | 0.00556 | -0.1162 | 51.0252
-2 | 0.3445 | 0.00541 | -0.1168 | 63.6784
-1.5 | 0.4056 | 0.00531 | -0.1175 | 76.3842
-1 | 0.4662 | 0.00523 | -0.1181 | 89.1396
-0.5 | 0.5269 | 0.00509 | -0.1189 | 103.5167
0 | 0.5872 | 0.00485 | -0.1197 | 121.0722
0.5 | 0.6469 | 0.00445 | -0.1206 | 145.3708
1 | 0.707 | 0.00432 | -0.1213 | 163.6574
1.5 | 0.7669 | 0.00433 | -0.122 | 177.1132
2 | 0.8267 | 0.00442 | -0.1226 | 187.0362
2.5 | 0.8864 | 0.00455 | -0.1232 | 194.8132
3 | 0.9458 | 0.0047 | -0.1237 | 201.234
3.5 | 1.0043 | 0.00494 | -0.1241 | 203.2996
4 | 1.0611 | 0.00528 | -0.1242 | 200.9659
4.5 | 1.1065 | 0.00565 | -0.1224 | 195.8407
5 | 1.1499 | 0.00694 | -0.1205 | 165.6916
5.5 | 1.191 | 0.00818 | -0.118 | 145.599
6 | 1.2293 | 0.00934 | -0.115 | 131.6167
6.5 | 1.267 | 0.01031 | -0.1118 | 122.8904
7 | 1.294 | 0.01122 | -0.1064 | 115.3298
7.5 | 1.32 | 0.01216 | -0.1013 | 108.5526
8 | 1.3524 | 0.01314 | -0.0976 | 102.9224
8.5 | 1.3842 | 0.0143 | -0.0941 | 96.7972
9 | 1.4156 | 0.01559 | -0.0907 | 90.8018
9.5 | 1.4479 | 0.01694 | -0.0877 | 85.4723
10 | 1.4783 | 0.01849 | -0.0846 | 79.9513
10.5 | 1.507 | 0.02025 | -0.0815 | 74.4198
11 | 1.5361 | 0.02204 | -0.0787 | 69.696
11.5 | 1.5614 | 0.02418 | -0.0756 | 64.574
12 | 1.5881 | 0.0263 | -0.0728 | 60.384
12.5 | 1.6099 | 0.02891 | -0.0699 | 55.6866
13 | 1.633 | 0.03158 | -0.0673 | 51.7099
13.5 | 1.6521 | 0.0347 | -0.0647 | 47.611
14 | 1.6712 | 0.038 | -0.0624 | 43.9789
14.5 | 1.6881 | 0.04164 | -0.0603 | 40.5403
15 | 1.7023 | 0.04572 | -0.0583 | 37.2332
15.5 | 1.7132 | 0.05031 | -0.0566 | 34.0529
16 | 1.72 | 0.05563 | -0.0552 | 30.9186
16.5 | 1.7285 | 0.06099 | -0.0544 | 28.3407
17 | 1.735 | 0.06686 | -0.054 | 25.9497
17.5 | 1.7345 | 0.07382 | -0.0542 | 23.4963
18 | 1.731 | 0.08152 | -0.055 | 21.2341
18.5 | 1.7214 | 0.09036 | -0.0566 | 19.0505
19 | 1.7102 | 0.09983 | -0.0592 | 17.1311
19.5 | 1.6941 | 0.11037 | -0.0627 | 15.3493
20 | 1.6724 | 0.12219 | -0.0676 | 13.6869

## 79. Re 5M Mach 0.50 (1)
BIGFOIL.COM POLAR EXPORT
NACA64-712 a=0.6
NACA64-712 a=0.6 |  |  |  | Cl Max: | 1.461 | at alpha= | 7.5 | deg
JavaFoil+Calcfoil stall+Eppler ext transition |  |  |  | L/D Max: | 169.77 | at alpha= | 4 | deg
Re: | 5000000 |  |  | Cd Min: | 0.00574 | at alpha= | 0 | deg
Mach: | 0.5 |  |  | Cl=0 at alpha= | -4.7891 | deg
|  |  |  | @ Cl=0.1, Cd= | 0.006761
|  |  |  | @ Cl=0.4, Cd= | 0.0065975
|  |  |  | @ Cl=0.6, Cd= | 0.0065487
alpha (deg) | Cl | Cd | Cm | Cl/Cd
-20 | -0.851 | 0.15824 | -0.057 | -5.377
-19.5 | -0.822 | 0.15279 | -0.056 | -5.379
-19 | -0.794 | 0.15061 | -0.056 | -5.27
-18.5 | -0.766 | 0.14376 | -0.056 | -5.33
-18 | -0.738 | 0.14111 | -0.056 | -5.233
-17.5 | -0.711 | 0.13583 | -0.057 | -5.236
-17 | -0.683 | 0.129 | -0.056 | -5.292
-16.5 | -0.653 | 0.12643 | -0.054 | -5.169
-16 | -0.626 | 0.12209 | -0.055 | -5.125
-15.5 | -0.598 | 0.11809 | -0.055 | -5.063
-15 | -0.57 | 0.11043 | -0.055 | -5.164
-14.5 | -0.542 | 0.10947 | -0.056 | -4.955
-14 | -0.514 | 0.10388 | -0.055 | -4.949
-13.5 | -0.486 | 0.09724 | -0.054 | -4.995
-13 | -0.458 | 0.09056 | -0.054 | -5.057
-12.5 | -0.43 | 0.08256 | -0.055 | -5.211
-12 | -0.402 | 0.07683 | -0.056 | -5.237
-11.5 | -0.375 | 0.07076 | -0.056 | -5.293
-11 | -0.347 | 0.06584 | -0.058 | -5.27
-10.5 | -0.318 | 0.07904 | -0.054 | -4.022
-10 | -0.29 | 0.06876 | -0.053 | -4.215
-9.5 | -0.262 | 0.06275 | -0.053 | -4.177
-9 | -0.234 | 0.05713 | -0.054 | -4.101
-8.5 | -0.207 | 0.05285 | -0.055 | -3.908
-8 | -0.179 | 0.04871 | -0.057 | -3.673
-7.5 | -0.15 | 0.05165 | -0.051 | -2.913
-7 | -0.123 | 0.04939 | -0.051 | -2.483
-6.5 | -0.095 | 0.04605 | -0.051 | -2.061
-6 | -0.106 | 0.04214 | -0.054 | -2.527
-5.5 | -0.07 | 0.03819 | -0.058 | -1.843
-5 | -0.027 | 0.00712 | -0.115 | -3.841
-4.5 | 0.037 | 0.0069 | -0.116 | 5.415
-4 | 0.105 | 0.00675 | -0.116 | 15.528
-3.5 | 0.174 | 0.00666 | -0.117 | 26.066
-3 | 0.243 | 0.00663 | -0.118 | 36.71
-2.5 | 0.313 | 0.00658 | -0.118 | 47.544
-2 | 0.383 | 0.0066 | -0.119 | 57.977
-1.5 | 0.452 | 0.00659 | -0.119 | 68.707
-1 | 0.524 | 0.00659 | -0.12 | 79.456
-0.5 | 0.593 | 0.00664 | -0.121 | 89.257
0 | 0.662 | 0.00574 | -0.121 | 115.227
0.5 | 0.731 | 0.0059 | -0.122 | 123.894
1 | 0.799 | 0.00583 | -0.122 | 136.958
1.5 | 0.867 | 0.00594 | -0.123 | 146.068
2 | 0.934 | 0.00581 | -0.123 | 160.748
2.5 | 1.001 | 0.00641 | -0.124 | 156.144
3 | 1.068 | 0.00659 | -0.124 | 161.974
3.5 | 1.134 | 0.0068 | -0.124 | 166.835
4 | 1.189 | 0.00701 | -0.125 | 169.77
4.5 | 1.249 | 0.00742 | -0.125 | 168.415
5 | 1.303 | 0.00887 | -0.125 | 146.935
5.5 | 1.352 | 0.01028 | -0.125 | 131.602
6 | 1.39 | 0.01573 | -0.124 | 88.34
6.5 | 1.429 | 0.01667 | -0.125 | 85.733
7 | 1.458 | 0.01784 | -0.125 | 81.713
7.5 | 1.461 | 0.01915 | -0.125 | 76.285
8 | 1.418 | 0.02085 | -0.126 | 68.006
8.5 | 1.245 | 0.02306 | -0.126 | 53.978
9 | 0.745 | 0.06124 | -0.068 | 12.172
9.5 | 0.914 | 0.02622 | -0.126 | 34.853
10 | 0.795 | 0.07062 | -0.064 | 11.256
10.5 | 0.972 | 0.02886 | -0.127 | 33.688
11 | 0.848 | 0.07766 | -0.068 | 10.918
11.5 | 0.872 | 0.08885 | -0.065 | 9.813
12 | 0.91 | 0.07996 | -0.082 | 11.375
12.5 | 0.924 | 0.09159 | -0.068 | 10.089

## 80. Re 5M Mach 0.50 (2)
BIGFOIL.COM POLAR EXPORT
NACA64-712 a=0.6
NACA64-712 a=0.6 |  |  |  | Cl Max: | 1.5451 | at alpha= | 11 | deg
XFOIL ncrit=9 |  |  |  | L/D Max: | 216.287 | at alpha= | 3.5 | deg
Re: | 5000000 |  |  | Cd Min: | 0.24981 | at alpha= | -20 | deg
Mach: | 0.5 |  |  | Cl=0 at alpha= | -4.748 | deg
|  |  |  | @ Cl=0.1, Cd= | 0.0067106
|  |  |  | @ Cl=0.4, Cd= | 0.0056725
|  |  |  | @ Cl=0.6, Cd= | 0.0054158
alpha (deg) | Cl | Cd | Cm | Cl/Cd
-20 | -0.5578 | 0.24981 | 0.0129 | -2.2329
-19.5 | -0.5342 | 0.24185 | 0.0077 | -2.2088
-19 | -0.5108 | 0.23381 | 0.0025 | -2.1847
-18.5 | -0.4874 | 0.22581 | -0.0027 | -2.1585
-18 | -0.4646 | 0.21808 | -0.0079 | -2.1304
-17.5 | -0.4405 | 0.21063 | -0.0129 | -2.0913
-16.5 | -0.3075 | 0.1712 | -0.0112 | -1.7961
-16 | -0.2887 | 0.16494 | -0.0161 | -1.7503
-15.5 | -0.2703 | 0.15876 | -0.021 | -1.7026
-15 | -0.3265 | 0.17125 | -0.0371 | -1.9066
-14.5 | -0.3048 | 0.16332 | -0.0418 | -1.8663
-14 | -0.285 | 0.15505 | -0.0464 | -1.8381
-13.5 | -0.2651 | 0.147 | -0.051 | -1.8034
-13 | -0.2461 | 0.13867 | -0.0555 | -1.7747
-12.5 | -0.226 | 0.13165 | -0.0599 | -1.7167
-12 | -0.2106 | 0.1232 | -0.0645 | -1.7094
-11.5 | -0.1906 | 0.11639 | -0.0686 | -1.6376
-11 | -0.1731 | 0.10921 | -0.0727 | -1.585
-10.5 | -0.1607 | 0.10119 | -0.077 | -1.5881
-10 | -0.1489 | 0.0935 | -0.0812 | -1.5925
-9.5 | -0.1386 | 0.08597 | -0.0854 | -1.6122
-9 | -0.1311 | 0.07838 | -0.0897 | -1.6726
-8.5 | -0.1226 | 0.07145 | -0.0937 | -1.7159
-8 | -0.1219 | 0.06384 | -0.098 | -1.9095
-7.5 | -0.1306 | 0.05592 | -0.1024 | -2.3355
-7 | -0.1443 | 0.04749 | -0.1097 | -3.0385
-6.5 | -0.1429 | 0.03474 | -0.1249 | -4.1134
-6 | -0.1306 | 0.02231 | -0.1323 | -5.8539
-5.5 | -0.1066 | 0.00974 | -0.1347 | -10.9446
-5 | -0.0369 | 0.00778 | -0.1336 | -4.7429
-4.5 | 0.0363 | 0.00703 | -0.1328 | 5.1636
-4 | 0.1101 | 0.00666 | -0.1324 | 16.5315
-3.5 | 0.1827 | 0.0064 | -0.1323 | 28.5469
-3 | 0.2542 | 0.006 | -0.1324 | 42.3667
-2.5 | 0.3257 | 0.00579 | -0.1327 | 56.2522
-2 | 0.3965 | 0.00568 | -0.1332 | 69.8063
-1.5 | 0.4669 | 0.00553 | -0.1338 | 84.4304
-1 | 0.5371 | 0.00547 | -0.1345 | 98.1901
-0.5 | 0.6068 | 0.00541 | -0.1352 | 112.1627
0.5 | 0.7449 | 0.00491 | -0.137 | 151.7108
1 | 0.8138 | 0.00466 | -0.1379 | 174.6352
1.5 | 0.883 | 0.00469 | -0.1386 | 188.2729
2 | 0.9525 | 0.00478 | -0.1393 | 199.2678
2.5 | 1.0219 | 0.00493 | -0.1397 | 207.2819
3 | 1.0913 | 0.00509 | -0.1401 | 214.4008
3.5 | 1.1593 | 0.00536 | -0.1401 | 216.2873
4 | 1.2251 | 0.00576 | -0.1395 | 212.691
4.5 | 1.2731 | 0.00694 | -0.1361 | 183.4438
5 | 1.2938 | 0.00813 | -0.1283 | 159.139
5.5 | 1.2848 | 0.01017 | -0.1157 | 126.3324
6 | 1.289 | 0.01273 | -0.107 | 101.2569
6.5 | 1.3021 | 0.01542 | -0.1002 | 84.4423
7 | 1.3206 | 0.01812 | -0.0944 | 72.8808
7.5 | 1.3517 | 0.02036 | -0.0901 | 66.39
8 | 1.3856 | 0.02257 | -0.086 | 61.3912
8.5 | 1.4185 | 0.02498 | -0.082 | 56.7854
9 | 1.4501 | 0.02765 | -0.078 | 52.4448
9.5 | 1.4808 | 0.03059 | -0.074 | 48.408
10 | 1.5089 | 0.03392 | -0.0701 | 44.4841
10.5 | 1.5334 | 0.03775 | -0.0661 | 40.6199
11 | 1.5451 | 0.04282 | -0.0618 | 36.0836
11.5 | 1.535 | 0.05008 | -0.0579 | 30.651
12 | 1.5162 | 0.05865 | -0.055 | 25.8517
12.5 | 1.491 | 0.06858 | -0.0535 | 21.741
13 | 1.4618 | 0.07998 | -0.0541 | 18.2771
13.5 | 1.4279 | 0.09311 | -0.0574 | 15.3356
14 | 1.3912 | 0.10784 | -0.0633 | 12.9006
14.5 | 1.3574 | 0.12336 | -0.0713 | 11.0036
15 | 1.3285 | 0.13918 | -0.0809 | 9.5452
15.5 | 1.3047 | 0.15525 | -0.0915 | 8.4039
16 | 1.2869 | 0.17095 | -0.1022 | 7.5279

## 81. Re 6M Mach 0.00 (1)
BIGFOIL.COM POLAR EXPORT
NACA64-712 a=0.6
NACA64-712 a=0.6 |  |  |  | Cl Max: | 1.498 | at alpha= | 10.5 | deg
JavaFoil+Calcfoil stall+Eppler ext transition |  |  |  | L/D Max: | 195.389 | at alpha= | 4.5 | deg
Re: | 6000000 |  |  | Cd Min: | 0.00517 | at alpha= | -6.5 | deg
Mach: | 0 |  |  | Cl=0 at alpha= | -4.7845 | deg
|  |  |  | @ Cl=0.1, Cd= | 0.0062729
|  |  |  | @ Cl=0.4, Cd= | 0.0061261
|  |  |  | @ Cl=0.6, Cd= | 0.005236
alpha (deg) | Cl | Cd | Cm | Cl/Cd
-18 | -0.369 | 0.14609 | -0.042 | -2.526
-17.5 | -0.381 | 0.14107 | -0.042 | -2.698
-17 | -0.392 | 0.13598 | -0.042 | -2.882
-16.5 | -0.403 | 0.12874 | -0.042 | -3.128
-16 | -0.413 | 0.11875 | -0.043 | -3.478
-15.5 | -0.422 | 0.11695 | -0.043 | -3.61
-15 | -0.43 | 0.10786 | -0.044 | -3.99
-14.5 | -0.437 | 0.10242 | -0.044 | -4.268
-14 | -0.442 | 0.0984 | -0.044 | -4.492
-13.5 | -0.445 | 0.09095 | -0.045 | -4.892
-13 | -0.446 | 0.08613 | -0.045 | -5.174
-12.5 | -0.444 | 0.08098 | -0.046 | -5.477
-12 | -0.439 | 0.07599 | -0.047 | -5.772
-11.5 | -0.431 | 0.07081 | -0.048 | -6.084
-11 | -0.419 | 0.06648 | -0.049 | -6.308
-10.5 | -0.404 | 0.06242 | -0.05 | -6.473
-10 | -0.386 | 0.05764 | -0.052 | -6.695
-9.5 | -0.364 | 0.05298 | -0.055 | -6.874
-9 | -0.342 | 0.04556 | -0.062 | -7.499
-8.5 | -0.378 | 0.00739 | -0.096 | -51.168
-8 | -0.337 | 0.00536 | -0.097 | -62.794
-7.5 | -0.292 | 0.00532 | -0.097 | -54.842
-7 | -0.243 | 0.00531 | -0.098 | -45.827
-6.5 | -0.192 | 0.00517 | -0.098 | -37.178
-6 | -0.138 | 0.00562 | -0.099 | -24.609
-5.5 | -0.082 | 0.00651 | -0.099 | -12.664
-5 | -0.025 | 0.00643 | -0.1 | -3.882
-4.5 | 0.033 | 0.00635 | -0.1 | 5.264
-4 | 0.093 | 0.00628 | -0.101 | 14.733
-3.5 | 0.152 | 0.00622 | -0.101 | 24.464
-3 | 0.212 | 0.00618 | -0.102 | 34.315
-2.5 | 0.272 | 0.00615 | -0.102 | 44.26
-2 | 0.332 | 0.00616 | -0.103 | 53.957
-1.5 | 0.392 | 0.00613 | -0.103 | 64
-1 | 0.454 | 0.0061 | -0.104 | 74.314
-0.5 | 0.513 | 0.00612 | -0.104 | 83.909
0 | 0.573 | 0.0052 | -0.105 | 110.135
0.5 | 0.633 | 0.00528 | -0.105 | 119.776
1 | 0.693 | 0.00533 | -0.106 | 129.91
1.5 | 0.752 | 0.00543 | -0.106 | 138.537
2 | 0.812 | 0.00558 | -0.107 | 145.533
2.5 | 0.87 | 0.00541 | -0.107 | 160.979
3 | 0.929 | 0.00553 | -0.108 | 168.051
3.5 | 0.988 | 0.00556 | -0.108 | 177.611
4 | 1.041 | 0.00573 | -0.109 | 181.632
4.5 | 1.097 | 0.00561 | -0.109 | 195.389
5 | 1.15 | 0.00722 | -0.11 | 159.326
5.5 | 1.201 | 0.00793 | -0.11 | 151.457
6 | 1.248 | 0.00901 | -0.11 | 138.479
6.5 | 1.29 | 0.01195 | -0.11 | 107.91
7 | 1.335 | 0.01265 | -0.11 | 105.581
7.5 | 1.376 | 0.01314 | -0.11 | 104.712
8 | 1.413 | 0.0138 | -0.111 | 102.39
8.5 | 1.445 | 0.0145 | -0.111 | 99.637
9 | 1.47 | 0.01471 | -0.111 | 99.946
9.5 | 1.487 | 0.0155 | -0.112 | 95.908
10 | 1.496 | 0.01642 | -0.112 | 91.107
10.5 | 1.498 | 0.01733 | -0.112 | 86.437
11 | 1.492 | 0.01838 | -0.112 | 81.186
11.5 | 1.479 | 0.01949 | -0.113 | 75.886
12 | 1.459 | 0.02073 | -0.113 | 70.405
12.5 | 1.433 | 0.02199 | -0.113 | 65.155
13 | 1.399 | 0.02377 | -0.113 | 58.87
13.5 | 1.361 | 0.02527 | -0.113 | 53.879
14 | 1.319 | 0.02698 | -0.114 | 48.888
14.5 | 1.272 | 0.02895 | -0.114 | 43.955
15 | 1.223 | 0.03082 | -0.114 | 39.693
15.5 | 1.168 | 0.03485 | -0.113 | 33.512

## 82. Re 6M Mach 0.00 (2)
BIGFOIL.COM POLAR EXPORT
NACA64-712 a=0.6
NACA64-712 a=0.6 |  |  |  | Cl Max: | 1.8377 | at alpha= | 20 | deg
XFOIL ncrit=9 |  |  |  | L/D Max: | 202.626 | at alpha= | 3.5 | deg
Re: | 6000000 |  |  | Cd Min: | 0.07586 | at alpha= | 20 | deg
Mach: | 0 |  |  | Cl=0 at alpha= | -4.8345 | deg
|  |  |  | @ Cl=0.1, Cd= | 0.0057017
|  |  |  | @ Cl=0.4, Cd= | 0.0050675
|  |  |  | @ Cl=0.6, Cd= | 0.0045008
alpha (deg) | Cl | Cd | Cm | Cl/Cd
-17 | -1.0802 | 0.04101 | -0.1002 | -26.3399
-16 | -1.1559 | 0.02545 | -0.105 | -45.4185
-15.5 | -1.1354 | 0.02195 | -0.1041 | -51.7267
-15 | -1.0997 | 0.01964 | -0.1035 | -55.9929
-14.5 | -1.0582 | 0.01777 | -0.1031 | -59.5498
-14 | -1.0126 | 0.01625 | -0.1029 | -62.3138
-13.5 | -0.9645 | 0.01498 | -0.1028 | -64.3858
-13 | -0.9142 | 0.01392 | -0.1028 | -65.6753
-12.5 | -0.8624 | 0.01301 | -0.1028 | -66.2875
-12 | -0.8097 | 0.01219 | -0.103 | -66.4233
-11.5 | -0.7559 | 0.01148 | -0.1031 | -65.8449
-11 | -0.7014 | 0.01086 | -0.1034 | -64.5856
-10.5 | -0.6469 | 0.0101 | -0.1036 | -64.0495
-10 | -0.5919 | 0.00939 | -0.1039 | -63.0351
-9.5 | -0.5361 | 0.00886 | -0.1042 | -60.5079
-9 | -0.4796 | 0.00842 | -0.1046 | -56.9596
-8.5 | -0.4228 | 0.00803 | -0.105 | -52.6526
-8 | -0.3661 | 0.00755 | -0.1054 | -48.4901
-7.5 | -0.3088 | 0.00725 | -0.1059 | -42.5931
-7 | -0.2513 | 0.00691 | -0.1064 | -36.3676
-6.5 | -0.1935 | 0.00665 | -0.107 | -29.0977
-6 | -0.1355 | 0.00647 | -0.1075 | -20.9428
-5.5 | -0.0776 | 0.00621 | -0.1081 | -12.496
-5 | -0.0193 | 0.00602 | -0.1087 | -3.206
-4.5 | 0.039 | 0.00586 | -0.1093 | 6.6553
-4 | 0.0973 | 0.00571 | -0.1099 | 17.0403
-3.5 | 0.1557 | 0.00553 | -0.1105 | 28.1555
-3 | 0.2142 | 0.00539 | -0.1112 | 39.7403
-2.5 | 0.2727 | 0.0053 | -0.1119 | 51.4528
-2 | 0.3311 | 0.00517 | -0.1125 | 64.0426
-1.5 | 0.3896 | 0.00508 | -0.1132 | 76.6929
-1 | 0.448 | 0.00501 | -0.1139 | 89.4212
-0.5 | 0.5063 | 0.00488 | -0.1146 | 103.75
0 | 0.5644 | 0.00468 | -0.1154 | 120.5983
0.5 | 0.622 | 0.00439 | -0.1162 | 141.6856
1 | 0.6794 | 0.00417 | -0.1169 | 162.9257
1.5 | 0.7369 | 0.00418 | -0.1176 | 176.2919
2 | 0.7944 | 0.00424 | -0.1182 | 187.3585
2.5 | 0.8516 | 0.00436 | -0.1189 | 195.3211
3 | 0.9082 | 0.00456 | -0.1194 | 199.1667
3.5 | 0.9645 | 0.00476 | -0.1199 | 202.6261
4 | 1.0171 | 0.00532 | -0.1199 | 191.1842
4.5 | 1.063 | 0.0063 | -0.1189 | 168.7302
5 | 1.1055 | 0.00681 | -0.1171 | 162.3348
6.5 | 1.2383 | 0.00943 | -0.1129 | 131.315
7 | 1.2806 | 0.01018 | -0.1111 | 125.7957
7.5 | 1.3232 | 0.0108 | -0.1093 | 122.5185
8 | 1.3629 | 0.01139 | -0.1071 | 119.6576
8.5 | 1.3906 | 0.01202 | -0.1025 | 115.6905
9 | 1.4183 | 0.01286 | -0.0984 | 110.2877
9.5 | 1.4497 | 0.01374 | -0.0953 | 105.5095
10 | 1.4798 | 0.0148 | -0.0923 | 99.9865
10.5 | 1.5088 | 0.01602 | -0.0894 | 94.1823
11 | 1.539 | 0.01725 | -0.0868 | 89.2174
11.5 | 1.5665 | 0.01872 | -0.0841 | 83.6806
12 | 1.5936 | 0.02028 | -0.0815 | 78.5799
12.5 | 1.6206 | 0.02192 | -0.0791 | 73.9325
13 | 1.6439 | 0.02387 | -0.0766 | 68.8689
13.5 | 1.6664 | 0.02596 | -0.0741 | 64.1911
14 | 1.6884 | 0.02816 | -0.0719 | 59.9574
14.5 | 1.7064 | 0.03082 | -0.0696 | 55.3666
15 | 1.7264 | 0.03341 | -0.0676 | 51.6732
15.5 | 1.7451 | 0.03624 | -0.0658 | 48.154
16 | 1.7591 | 0.03962 | -0.064 | 44.3993
16.5 | 1.7719 | 0.04326 | -0.0624 | 40.9593
17 | 1.7872 | 0.04681 | -0.0613 | 38.1799
17.5 | 1.8007 | 0.05067 | -0.0603 | 35.5378
18 | 1.8124 | 0.05488 | -0.0596 | 33.0248
18.5 | 1.8216 | 0.0595 | -0.0591 | 30.6151
19 | 1.8299 | 0.06441 | -0.059 | 28.4102
19.5 | 1.8367 | 0.06966 | -0.0592 | 26.3666
20 | 1.8377 | 0.07586 | -0.0598 | 24.2249

## 83. Re 6M Mach 0.10 (1)
BIGFOIL.COM POLAR EXPORT
NACA64-712 a=0.6
NACA64-712 a=0.6 |  |  |  | Cl Max: | 1.494 | at alpha= | 10 | deg
JavaFoil+Calcfoil stall+Eppler ext transition |  |  |  | L/D Max: | 195.225 | at alpha= | 4.5 | deg
Re: | 6000000 |  |  | Cd Min: | 0.00517 | at alpha= | -6.5 | deg
Mach: | 0.1 |  |  | Cl=0 at alpha= | -4.7881 | deg
|  |  |  | @ Cl=0.1, Cd= | 0.0062995
|  |  |  | @ Cl=0.4, Cd= | 0.0061561
|  |  |  | @ Cl=0.6, Cd= | 0.005232
alpha (deg) | Cl | Cd | Cm | Cl/Cd
-17.5 | -0.338 | 0.14451 | -0.042 | -2.341
-17 | -0.352 | 0.13618 | -0.042 | -2.583
-16.5 | -0.365 | 0.13099 | -0.042 | -2.787
-16 | -0.378 | 0.12234 | -0.043 | -3.089
-15.5 | -0.39 | 0.11831 | -0.043 | -3.293
-15 | -0.401 | 0.10912 | -0.043 | -3.671
-14.5 | -0.41 | 0.10345 | -0.044 | -3.965
-14 | -0.418 | 0.09765 | -0.044 | -4.281
-13.5 | -0.424 | 0.09284 | -0.045 | -4.566
-13 | -0.427 | 0.08827 | -0.045 | -4.841
-12.5 | -0.428 | 0.08256 | -0.045 | -5.184
-12 | -0.426 | 0.07721 | -0.046 | -5.514
-11.5 | -0.42 | 0.07226 | -0.047 | -5.813
-11 | -0.411 | 0.06701 | -0.049 | -6.133
-10.5 | -0.398 | 0.06344 | -0.049 | -6.267
-10 | -0.381 | 0.05852 | -0.051 | -6.51
-9.5 | -0.36 | 0.05403 | -0.054 | -6.67
-9 | -0.337 | 0.04842 | -0.059 | -6.964
-8.5 | -0.311 | 0.04224 | -0.064 | -7.364
-8 | -0.336 | 0.00706 | -0.097 | -47.668
-7.5 | -0.292 | 0.00531 | -0.098 | -54.941
-7 | -0.244 | 0.00532 | -0.098 | -45.829
-6.5 | -0.193 | 0.00517 | -0.099 | -37.221
-6 | -0.139 | 0.00564 | -0.099 | -24.594
-5.5 | -0.083 | 0.00652 | -0.1 | -12.691
-5 | -0.025 | 0.00643 | -0.1 | -3.897
-4.5 | 0.034 | 0.00636 | -0.101 | 5.282
-4 | 0.093 | 0.00631 | -0.101 | 14.743
-3.5 | 0.153 | 0.00622 | -0.102 | 24.561
-3 | 0.213 | 0.00619 | -0.102 | 34.431
-2.5 | 0.274 | 0.00615 | -0.103 | 44.47
-2 | 0.334 | 0.00616 | -0.103 | 54.241
-1.5 | 0.394 | 0.00616 | -0.104 | 64.083
-1 | 0.456 | 0.00612 | -0.104 | 74.456
-0.5 | 0.516 | 0.00614 | -0.105 | 84.079
0 | 0.576 | 0.0052 | -0.105 | 110.718
0.5 | 0.636 | 0.00528 | -0.106 | 120.414
1 | 0.696 | 0.00537 | -0.106 | 129.686
1.5 | 0.756 | 0.00549 | -0.107 | 137.786
2 | 0.816 | 0.00558 | -0.108 | 146.076
2.5 | 0.875 | 0.00545 | -0.108 | 160.338
3 | 0.934 | 0.00552 | -0.108 | 169.042
3.5 | 0.993 | 0.00562 | -0.109 | 176.789
4 | 1.046 | 0.00579 | -0.109 | 180.74
4.5 | 1.102 | 0.00565 | -0.11 | 195.225
5 | 1.155 | 0.00728 | -0.11 | 158.578
5.5 | 1.206 | 0.008 | -0.11 | 150.785
6 | 1.253 | 0.00915 | -0.11 | 137.04
6.5 | 1.295 | 0.01206 | -0.11 | 107.37
7 | 1.34 | 0.01277 | -0.111 | 104.955
7.5 | 1.381 | 0.01326 | -0.111 | 104.095
8 | 1.417 | 0.01397 | -0.111 | 101.457
8.5 | 1.448 | 0.01465 | -0.112 | 98.837
9 | 1.473 | 0.01489 | -0.112 | 98.917
9.5 | 1.487 | 0.0157 | -0.112 | 94.711
10 | 1.494 | 0.01664 | -0.112 | 89.802
10.5 | 1.494 | 0.01765 | -0.113 | 84.61
11 | 1.485 | 0.01867 | -0.113 | 79.541
11.5 | 1.468 | 0.01988 | -0.113 | 73.836
12 | 1.443 | 0.02111 | -0.113 | 68.369
12.5 | 1.412 | 0.02241 | -0.114 | 62.997
13 | 1.373 | 0.02439 | -0.114 | 56.275
13.5 | 1.329 | 0.02588 | -0.114 | 51.354
14 | 1.28 | 0.02769 | -0.114 | 46.234
14.5 | 1.228 | 0.02984 | -0.114 | 41.142
15 | 1.169 | 0.03341 | -0.114 | 34.993

## 84. Re 6M Mach 0.10 (2)
BIGFOIL.COM POLAR EXPORT
NACA64-712 a=0.6
NACA64-712 a=0.6 |  |  |  | Cl Max: | 1.8262 | at alpha= | 19.5 | deg
XFOIL ncrit=9 |  |  |  | L/D Max: | 203.501 | at alpha= | 3.5 | deg
Re: | 6000000 |  |  | Cd Min: | 0.08096 | at alpha= | 20 | deg
Mach: | 0.1 |  |  | Cl=0 at alpha= | -4.8316 | deg
|  |  |  | @ Cl=0.1, Cd= | 0.0057325
|  |  |  | @ Cl=0.4, Cd= | 0.0050834
|  |  |  | @ Cl=0.6, Cd= | 0.0045559
alpha (deg) | Cl | Cd | Cm | Cl/Cd
-16 | -0.9371 | 0.05264 | -0.0919 | -17.8021
-15.5 | -1.088 | 0.02895 | -0.1082 | -37.582
-15 | -1.0834 | 0.02406 | -0.1073 | -45.0291
-14.5 | -1.0564 | 0.02055 | -0.1065 | -51.4063
-14 | -1.0165 | 0.01821 | -0.106 | -55.821
-13.5 | -0.9713 | 0.01639 | -0.1056 | -59.2617
-13 | -0.9222 | 0.01498 | -0.1053 | -61.5621
-12.5 | -0.8709 | 0.01382 | -0.1052 | -63.0174
-12 | -0.8181 | 0.0128 | -0.1051 | -63.9141
-11.5 | -0.7641 | 0.01193 | -0.1051 | -64.0486
-11 | -0.7091 | 0.01121 | -0.1051 | -63.256
-10.5 | -0.6534 | 0.01056 | -0.1053 | -61.875
-10 | -0.5981 | 0.00968 | -0.1054 | -61.7872
-9.5 | -0.5418 | 0.00905 | -0.1056 | -59.8674
-9 | -0.4848 | 0.00855 | -0.1058 | -56.7018
-8.5 | -0.4272 | 0.00814 | -0.1062 | -52.4816
-8 | -0.3698 | 0.00765 | -0.1065 | -48.3399
-7.5 | -0.312 | 0.00731 | -0.1069 | -42.6813
-7 | -0.2538 | 0.00697 | -0.1073 | -36.4132
-6.5 | -0.1955 | 0.00668 | -0.1078 | -29.2665
-6 | -0.137 | 0.00649 | -0.1083 | -21.1094
-5.5 | -0.0785 | 0.00624 | -0.1088 | -12.5801
-5 | -0.0198 | 0.00604 | -0.1094 | -3.2781
-4.5 | 0.039 | 0.00588 | -0.11 | 6.6327
-4 | 0.0978 | 0.00574 | -0.1106 | 17.0383
-3.5 | 0.1566 | 0.00554 | -0.1112 | 28.2671
-3 | 0.2155 | 0.0054 | -0.1119 | 39.9074
-2.5 | 0.2743 | 0.00531 | -0.1125 | 51.6573
-2 | 0.3332 | 0.00518 | -0.1132 | 64.3243
-1 | 0.4508 | 0.00501 | -0.1146 | 89.98
-0.5 | 0.5094 | 0.0049 | -0.1153 | 103.9592
0 | 0.5679 | 0.0047 | -0.116 | 120.8298
1 | 0.6837 | 0.00418 | -0.1176 | 163.5646
1.5 | 0.7415 | 0.00419 | -0.1183 | 176.969
2 | 0.7994 | 0.00425 | -0.1189 | 188.0941
2.5 | 0.857 | 0.00438 | -0.1195 | 195.6621
3 | 0.914 | 0.00457 | -0.1201 | 200
3.5 | 0.9707 | 0.00477 | -0.1205 | 203.501
4 | 1.0236 | 0.00533 | -0.1205 | 192.045
4.5 | 1.0695 | 0.00635 | -0.1195 | 168.4252
5 | 1.1119 | 0.00686 | -0.1176 | 162.0845
5.5 | 1.1564 | 0.00785 | -0.1162 | 147.3121
6 | 1.2006 | 0.00873 | -0.1147 | 137.5258
6.5 | 1.2439 | 0.00953 | -0.1129 | 130.5247
7 | 1.2857 | 0.01029 | -0.1109 | 124.9466
7.5 | 1.3278 | 0.01091 | -0.109 | 121.7049
8 | 1.3626 | 0.01152 | -0.1056 | 118.2812
8.5 | 1.3905 | 0.01222 | -0.1011 | 113.7889
9 | 1.4192 | 0.01313 | -0.0973 | 108.0883
9.5 | 1.4513 | 0.01406 | -0.0942 | 103.2219
10 | 1.4813 | 0.0152 | -0.0912 | 97.4539
10.5 | 1.5109 | 0.01646 | -0.0883 | 91.7922
11 | 1.541 | 0.01777 | -0.0856 | 86.7192
11.5 | 1.5678 | 0.01936 | -0.0828 | 80.9814
12 | 1.5952 | 0.02097 | -0.0803 | 76.0706
12.5 | 1.6214 | 0.02275 | -0.0778 | 71.2703
13 | 1.6436 | 0.02485 | -0.0751 | 66.1408
13.5 | 1.6671 | 0.02697 | -0.0727 | 61.8131
14 | 1.6876 | 0.0294 | -0.0703 | 57.4014
14.5 | 1.707 | 0.03207 | -0.0681 | 53.2273
15 | 1.7262 | 0.03487 | -0.0661 | 49.5039
15.5 | 1.7438 | 0.03793 | -0.0643 | 45.9742
16 | 1.7557 | 0.04165 | -0.0624 | 42.1537
16.5 | 1.7713 | 0.0452 | -0.061 | 39.1881
17 | 1.7864 | 0.04891 | -0.0599 | 36.5242
17.5 | 1.7984 | 0.05313 | -0.059 | 33.849
18 | 1.8085 | 0.05771 | -0.0583 | 31.3377
18.5 | 1.8158 | 0.06279 | -0.058 | 28.9186
19 | 1.8219 | 0.06821 | -0.0581 | 26.7102
19.5 | 1.8262 | 0.07401 | -0.0585 | 24.675
20 | 1.8239 | 0.08096 | -0.0594 | 22.5284

## 85. Re 6M Mach 0.25 (1)
BIGFOIL.COM POLAR EXPORT
NACA64-712 a=0.6
NACA64-712 a=0.6 |  |  |  | Cl Max: | 1.483 | at alpha= | 9.5 | deg
JavaFoil+Calcfoil stall+Eppler ext transition |  |  |  | L/D Max: | 195.361 | at alpha= | 4.5 | deg
Re: | 6000000 |  |  | Cd Min: | 0.00524 | at alpha= | -6.5 | deg
Mach: | 0.25 |  |  | Cl=0 at alpha= | -4.7833 | deg
|  |  |  | @ Cl=0.1, Cd= | 0.0063743
|  |  |  | @ Cl=0.4, Cd= | 0.0061908
|  |  |  | @ Cl=0.6, Cd= | 0.0053003
alpha (deg) | Cl | Cd | Cm | Cl/Cd
-15.5 | -0.063 | 0.11945 | -0.045 | -0.524
-15 | -0.06 | 0.11385 | -0.045 | -0.524
-14.5 | -0.136 | 0.11175 | -0.044 | -1.217
-14 | -0.187 | 0.108 | -0.044 | -1.731
-13.5 | -0.227 | 0.10091 | -0.044 | -2.246
-13 | -0.26 | 0.09489 | -0.044 | -2.74
-12.5 | -0.288 | 0.08874 | -0.044 | -3.246
-12 | -0.311 | 0.08353 | -0.045 | -3.721
-11.5 | -0.328 | 0.07733 | -0.045 | -4.237
-11 | -0.338 | 0.07268 | -0.046 | -4.657
-10.5 | -0.343 | 0.06738 | -0.047 | -5.088
-10 | -0.34 | 0.06299 | -0.048 | -5.405
-9.5 | -0.332 | 0.05806 | -0.05 | -5.712
-9 | -0.316 | 0.0542 | -0.051 | -5.833
-8.5 | -0.295 | 0.05027 | -0.053 | -5.861
-8 | -0.269 | 0.04531 | -0.058 | -5.929
-7.5 | -0.243 | 0.03445 | -0.071 | -7.047
-7 | -0.245 | 0.00671 | -0.101 | -36.48
-6.5 | -0.195 | 0.00524 | -0.102 | -37.146
-6 | -0.141 | 0.0057 | -0.102 | -24.745
-5.5 | -0.084 | 0.00663 | -0.103 | -12.731
-5 | -0.026 | 0.00652 | -0.103 | -3.932
-4.5 | 0.034 | 0.00642 | -0.104 | 5.356
-4 | 0.095 | 0.00638 | -0.104 | 14.939
-3.5 | 0.157 | 0.00631 | -0.105 | 24.873
-3 | 0.219 | 0.00624 | -0.105 | 35.047
-2.5 | 0.281 | 0.00623 | -0.106 | 45.11
-2 | 0.343 | 0.0062 | -0.106 | 55.346
-1.5 | 0.405 | 0.00619 | -0.107 | 65.46
-1 | 0.468 | 0.00618 | -0.107 | 75.756
-0.5 | 0.53 | 0.00619 | -0.108 | 85.662
0 | 0.592 | 0.00529 | -0.108 | 111.973
0.5 | 0.654 | 0.00537 | -0.109 | 121.805
1 | 0.715 | 0.00545 | -0.109 | 131.127
1.5 | 0.777 | 0.00556 | -0.11 | 139.686
2 | 0.837 | 0.00547 | -0.11 | 153.162
2.5 | 0.898 | 0.00556 | -0.111 | 161.691
3 | 0.959 | 0.00561 | -0.111 | 170.996
3.5 | 1.02 | 0.00574 | -0.112 | 177.695
4 | 1.074 | 0.00559 | -0.112 | 192.253
4.5 | 1.131 | 0.00579 | -0.113 | 195.361
5 | 1.184 | 0.00759 | -0.113 | 155.914
5.5 | 1.234 | 0.0084 | -0.113 | 146.878
6 | 1.282 | 0.00972 | -0.113 | 131.792
6.5 | 1.323 | 0.01284 | -0.113 | 103.009
7 | 1.368 | 0.01347 | -0.113 | 101.51
7.5 | 1.406 | 0.01408 | -0.114 | 99.874
8 | 1.439 | 0.01483 | -0.114 | 96.998
8.5 | 1.465 | 0.01564 | -0.114 | 93.691
9 | 1.481 | 0.01605 | -0.115 | 92.303
9.5 | 1.483 | 0.01704 | -0.115 | 87.037
10 | 1.474 | 0.01818 | -0.115 | 81.079
10.5 | 1.452 | 0.01942 | -0.115 | 74.775
11 | 1.417 | 0.02073 | -0.116 | 68.323
11.5 | 1.368 | 0.02232 | -0.116 | 61.279
12 | 1.305 | 0.0243 | -0.116 | 53.708
12.5 | 1.231 | 0.02594 | -0.116 | 47.458
13 | 1.144 | 0.02816 | -0.116 | 40.639
13.5 | 1.04 | 0.03334 | -0.115 | 31.184
14 | 0.937 | 0.03594 | -0.115 | 26.065
14.5 | 0.722 | 0.10093 | -0.074 | 7.157

## 86. Re 6M Mach 0.25 (2)
BIGFOIL.COM POLAR EXPORT
NACA64-712 a=0.6
NACA64-712 a=0.6 |  |  |  | Cl Max: | 1.7625 | at alpha= | 17.5 | deg
XFOIL ncrit=9 |  |  |  | L/D Max: | 206.77 | at alpha= | 3.5 | deg
Re: | 6000000 |  |  | Cd Min: | 0.17169 | at alpha= | -16 | deg
Mach: | 0.25 |  |  | Cl=0 at alpha= | -4.8168 | deg
|  |  |  | @ Cl=0.1, Cd= | 0.0058404
|  |  |  | @ Cl=0.4, Cd= | 0.0051474
|  |  |  | @ Cl=0.6, Cd= | 0.0047255
alpha (deg) | Cl | Cd | Cm | Cl/Cd
-16 | -0.3778 | 0.17169 | -0.027 | -2.2005
-15.5 | -0.3651 | 0.1626 | -0.0315 | -2.2454
-15 | -0.3437 | 0.15703 | -0.0355 | -2.1888
-14.5 | -0.3299 | 0.14851 | -0.0399 | -2.2214
-13.5 | -0.3284 | 0.12556 | -0.0506 | -2.6155
-13 | -0.307 | 0.12045 | -0.054 | -2.5488
-12.5 | -0.293 | 0.11363 | -0.0578 | -2.5785
-12 | -0.4042 | 0.08276 | -0.0742 | -4.884
-11.5 | -0.643 | 0.03984 | -0.1097 | -16.1396
-11 | -0.733 | 0.01742 | -0.1157 | -42.0781
-10.5 | -0.686 | 0.01417 | -0.115 | -48.4121
-10 | -0.6306 | 0.0123 | -0.1143 | -51.2683
-9.5 | -0.5721 | 0.01103 | -0.1137 | -51.8676
-9 | -0.5133 | 0.00972 | -0.1132 | -52.8086
-8.5 | -0.4527 | 0.0089 | -0.1129 | -50.8652
-8 | -0.3915 | 0.00831 | -0.1127 | -47.1119
-7.5 | -0.3301 | 0.00777 | -0.1126 | -42.4839
-7 | -0.2687 | 0.0073 | -0.1126 | -36.8082
-6.5 | -0.2071 | 0.00694 | -0.1127 | -29.8415
-6 | -0.1456 | 0.00665 | -0.1129 | -21.8947
-5.5 | -0.0839 | 0.00644 | -0.1132 | -13.028
-5 | -0.0225 | 0.00614 | -0.1135 | -3.6645
-4.5 | 0.0389 | 0.00597 | -0.114 | 6.5159
-4 | 0.1002 | 0.00584 | -0.1145 | 17.1575
-3.5 | 0.1615 | 0.00559 | -0.115 | 28.8909
-3 | 0.2226 | 0.00545 | -0.1156 | 40.844
-2.5 | 0.2837 | 0.00535 | -0.1162 | 53.028
-2 | 0.3448 | 0.00522 | -0.1168 | 66.0536
-1.5 | 0.4056 | 0.00514 | -0.1175 | 78.9105
-1 | 0.4665 | 0.00505 | -0.1182 | 92.3762
-0.5 | 0.5271 | 0.00497 | -0.1189 | 106.0563
0 | 0.5875 | 0.00479 | -0.1197 | 122.6514
0.5 | 0.6476 | 0.00448 | -0.1206 | 144.5536
1 | 0.7074 | 0.00423 | -0.1214 | 167.234
1.5 | 0.7673 | 0.00425 | -0.122 | 180.5412
2 | 0.8272 | 0.00431 | -0.1227 | 191.9258
3.5 | 1.0049 | 0.00486 | -0.1242 | 206.7695
4 | 1.0601 | 0.00538 | -0.1241 | 197.0446
4.5 | 1.1056 | 0.00657 | -0.1226 | 168.2801
5.5 | 1.1896 | 0.00823 | -0.1179 | 144.5443
6 | 1.2316 | 0.0092 | -0.1154 | 133.8696
6.5 | 1.2712 | 0.0101 | -0.1125 | 125.8614
7 | 1.3062 | 0.01088 | -0.1085 | 120.0551
7.5 | 1.3321 | 0.01168 | -0.1031 | 114.0497
8 | 1.3628 | 0.01264 | -0.099 | 107.8165
8.5 | 1.3961 | 0.01365 | -0.0955 | 102.2784
9 | 1.4276 | 0.01489 | -0.0921 | 95.8764
9.5 | 1.4606 | 0.01615 | -0.089 | 90.4396
10 | 1.4903 | 0.0177 | -0.0858 | 84.1977
10.5 | 1.5219 | 0.01923 | -0.0829 | 79.142
11 | 1.5491 | 0.0211 | -0.0797 | 73.4171
11.5 | 1.5768 | 0.02303 | -0.0768 | 68.4672
12 | 1.6019 | 0.02521 | -0.0738 | 63.5422
12.5 | 1.6257 | 0.02762 | -0.0709 | 58.8595
13 | 1.6476 | 0.0303 | -0.0681 | 54.3762
13.5 | 1.6683 | 0.03323 | -0.0655 | 50.2046
14 | 1.6885 | 0.03635 | -0.0631 | 46.4512
14.5 | 1.7042 | 0.04002 | -0.0607 | 42.5837
15 | 1.7165 | 0.04421 | -0.0585 | 38.8261
15.5 | 1.732 | 0.04831 | -0.0569 | 35.8518
16 | 1.7437 | 0.053 | -0.0555 | 32.9
16.5 | 1.7543 | 0.05802 | -0.0545 | 30.2361
17 | 1.7612 | 0.06368 | -0.0538 | 27.657
17.5 | 1.7625 | 0.0703 | -0.0537 | 25.0711
18 | 1.7607 | 0.07757 | -0.0542 | 22.6982
18.5 | 1.7548 | 0.08575 | -0.0554 | 20.4641
19 | 1.7443 | 0.09486 | -0.0575 | 18.3882
19.5 | 1.7293 | 0.10504 | -0.0605 | 16.4633
20 | 1.7073 | 0.11661 | -0.0649 | 14.6411

## 87. Re 6M Mach 0.50 (1)
BIGFOIL.COM POLAR EXPORT
NACA64-712 a=0.6
NACA64-712 a=0.6 |  |  |  | Cl Max: | 1.462 | at alpha= | 7.5 | deg
JavaFoil+Calcfoil stall+Eppler ext transition |  |  |  | L/D Max: | 171.264 | at alpha= | 3.5 | deg
Re: | 6000000 |  |  | Cd Min: | 0.00562 | at alpha= | 0 | deg
Mach: | 0.5 |  |  | Cl=0 at alpha= | -4.7891 | deg
|  |  |  | @ Cl=0.1, Cd= | 0.0066888
|  |  |  | @ Cl=0.4, Cd= | 0.0064625
|  |  |  | @ Cl=0.6, Cd= | 0.0064197
alpha (deg) | Cl | Cd | Cm | Cl/Cd
-20 | -0.851 | 0.15411 | -0.058 | -5.525
-19.5 | -0.822 | 0.14979 | -0.057 | -5.489
-19 | -0.794 | 0.14774 | -0.056 | -5.375
-18.5 | -0.766 | 0.14113 | -0.056 | -5.431
-18 | -0.739 | 0.13828 | -0.057 | -5.343
-17.5 | -0.711 | 0.13365 | -0.057 | -5.322
-17 | -0.683 | 0.12895 | -0.057 | -5.297
-16.5 | -0.654 | 0.12518 | -0.055 | -5.222
-16 | -0.626 | 0.12089 | -0.055 | -5.177
-15.5 | -0.598 | 0.11691 | -0.055 | -5.116
-15 | -0.571 | 0.09955 | -0.057 | -5.735
-14.5 | -0.543 | 0.09415 | -0.056 | -5.766
-14 | -0.514 | 0.10269 | -0.055 | -5.008
-13.5 | -0.486 | 0.09582 | -0.055 | -5.072
-13 | -0.458 | 0.08775 | -0.055 | -5.222
-12.5 | -0.43 | 0.08141 | -0.056 | -5.288
-12 | -0.403 | 0.07578 | -0.057 | -5.314
-11.5 | -0.375 | 0.07013 | -0.057 | -5.346
-11 | -0.348 | 0.0644 | -0.06 | -5.403
-10.5 | -0.318 | 0.07759 | -0.054 | -4.098
-10 | -0.29 | 0.06802 | -0.053 | -4.262
-9.5 | -0.262 | 0.06173 | -0.054 | -4.247
-9 | -0.234 | 0.05674 | -0.055 | -4.131
-8.5 | -0.207 | 0.05149 | -0.057 | -4.017
-8 | -0.179 | 0.04769 | -0.059 | -3.758
-7.5 | -0.151 | 0.05118 | -0.052 | -2.941
-7 | -0.123 | 0.0486 | -0.051 | -2.524
-6.5 | -0.095 | 0.04518 | -0.052 | -2.102
-6 | -0.107 | 0.0416 | -0.055 | -2.561
-5.5 | -0.07 | 0.0378 | -0.06 | -1.863
-5 | -0.027 | 0.00698 | -0.115 | -3.917
-4.5 | 0.037 | 0.0068 | -0.116 | 5.501
-4 | 0.105 | 0.00668 | -0.116 | 15.692
-3.5 | 0.174 | 0.00658 | -0.117 | 26.387
-3 | 0.243 | 0.00653 | -0.118 | 37.273
-2.5 | 0.313 | 0.00648 | -0.118 | 48.279
-2 | 0.383 | 0.00646 | -0.119 | 59.248
-1.5 | 0.452 | 0.00647 | -0.119 | 69.953
-1 | 0.524 | 0.00647 | -0.12 | 80.971
-0.5 | 0.593 | 0.00651 | -0.121 | 91.028
0 | 0.662 | 0.00562 | -0.121 | 117.87
0.5 | 0.731 | 0.00576 | -0.122 | 126.827
1 | 0.8 | 0.00589 | -0.122 | 135.811
1.5 | 0.867 | 0.00581 | -0.123 | 149.243
2 | 0.935 | 0.00568 | -0.123 | 164.562
2.5 | 1.002 | 0.00626 | -0.124 | 159.912
3 | 1.069 | 0.00643 | -0.124 | 166.239
3.5 | 1.135 | 0.00663 | -0.124 | 171.264
4 | 1.19 | 0.00698 | -0.125 | 170.56
4.5 | 1.25 | 0.00735 | -0.125 | 170.144
5 | 1.302 | 0.00931 | -0.125 | 139.798
5.5 | 1.351 | 0.01094 | -0.125 | 123.471
6 | 1.391 | 0.01525 | -0.125 | 91.247
6.5 | 1.431 | 0.01615 | -0.125 | 88.593
7 | 1.46 | 0.01726 | -0.125 | 84.545
7.5 | 1.462 | 0.01854 | -0.126 | 78.881
8 | 1.42 | 0.02016 | -0.126 | 70.431
8.5 | 1.247 | 0.02268 | -0.126 | 54.965
9 | 0.881 | 0.02513 | -0.125 | 35.043
9.5 | 0.915 | 0.02537 | -0.126 | 36.079
10 | 0.796 | 0.06963 | -0.067 | 11.439
10.5 | 0.974 | 0.02798 | -0.127 | 34.796
11 | 0.99 | 0.03295 | -0.125 | 30.062
11.5 | 0.873 | 0.08729 | -0.067 | 9.997
12 | 1.056 | 0.0336 | -0.127 | 31.432
12.5 | 0.931 | 0.08867 | -0.078 | 10.504

## 88. Re 6M Mach 0.50 (2)
BIGFOIL.COM POLAR EXPORT
NACA64-712 a=0.6
NACA64-712 a=0.6 |  |  |  | Cl Max: | 1.2248 | at alpha= | 4 | deg
XFOIL ncrit=9 |  |  |  | L/D Max: | 220.768 | at alpha= | 3 | deg
Re: | 6000000 |  |  | Cd Min: | 0.24202 | at alpha= | -19.5 | deg
Mach: | 0.5 |  |  | Cl=0 at alpha= | -4.7413 | deg
|  |  |  | @ Cl=0.1, Cd= | 0.0063496
|  |  |  | @ Cl=0.4, Cd= | 0.005445
|  |  |  | @ Cl=0.6, Cd= | 0.0052736
alpha (deg) | Cl | Cd | Cm | Cl/Cd
-19.5 | -0.5339 | 0.24202 | 0.0076 | -2.206
-18.5 | -0.4872 | 0.22627 | -0.0029 | -2.1532
-18 | -0.4644 | 0.21799 | -0.008 | -2.1304
-17.5 | -0.4416 | 0.20962 | -0.013 | -2.1067
-17 | -0.4176 | 0.20215 | -0.018 | -2.0658
-16.5 | -0.3924 | 0.19486 | -0.0229 | -2.0138
-16 | -0.3695 | 0.18677 | -0.0278 | -1.9784
-15.5 | -0.3473 | 0.17928 | -0.0326 | -1.9372
-15 | -0.3295 | 0.16976 | -0.0373 | -1.941
-14.5 | -0.3071 | 0.16214 | -0.0421 | -1.894
-14 | -0.2855 | 0.15456 | -0.0466 | -1.8472
-13.5 | -0.2657 | 0.14654 | -0.0513 | -1.8132
-13 | -0.2474 | 0.13816 | -0.0559 | -1.7907
-12 | -0.211 | 0.12258 | -0.0648 | -1.7213
-11.5 | -0.1969 | 0.11441 | -0.0695 | -1.721
-11 | -0.1768 | 0.10798 | -0.0734 | -1.6373
-10.5 | -0.1624 | 0.10042 | -0.0776 | -1.6172
-10 | -0.151 | 0.0927 | -0.0819 | -1.6289
-9.5 | -0.1433 | 0.08483 | -0.0862 | -1.6893
-9 | -0.1421 | 0.07639 | -0.091 | -1.8602
-8.5 | -0.1347 | 0.06937 | -0.0951 | -1.9418
-8 | -0.1351 | 0.06178 | -0.0995 | -2.1868
-7.5 | -0.1437 | 0.05439 | -0.1033 | -2.642
-7 | -0.155 | 0.04522 | -0.113 | -3.4277
-6.5 | -0.1527 | 0.03249 | -0.1269 | -4.6999
-6 | -0.1457 | 0.01854 | -0.1337 | -7.8587
-5.5 | -0.1107 | 0.00863 | -0.1348 | -12.8273
-5 | -0.0386 | 0.00719 | -0.1335 | -5.3686
-4.5 | 0.036 | 0.00668 | -0.1328 | 5.3892
-4 | 0.1096 | 0.0063 | -0.1324 | 17.3968
-3.5 | 0.1824 | 0.00607 | -0.1323 | 30.0494
-3 | 0.2544 | 0.00572 | -0.1324 | 44.4755
-2.5 | 0.3258 | 0.00557 | -0.1328 | 58.4919
-2 | 0.3968 | 0.00545 | -0.1333 | 72.8073
-1.5 | 0.4673 | 0.00534 | -0.1339 | 87.5094
-0.5 | 0.6071 | 0.00527 | -0.1353 | 115.1992
0 | 0.6767 | 0.00514 | -0.1361 | 131.6537
0.5 | 0.746 | 0.00487 | -0.1371 | 153.1828
1 | 0.8145 | 0.00456 | -0.138 | 178.6184
1.5 | 0.8844 | 0.00454 | -0.1388 | 194.8018
2 | 0.9538 | 0.00463 | -0.1395 | 206.0043
2.5 | 1.0233 | 0.00477 | -0.14 | 214.5283
3 | 1.0928 | 0.00495 | -0.1403 | 220.7677
4 | 1.2248 | 0.00574 | -0.1395 | 213.3798

## 89. Re 7M Mach 0.00 (1)
BIGFOIL.COM POLAR EXPORT
NACA64-712 a=0.6
NACA64-712 a=0.6 |  |  |  | Cl Max: | 1.499 | at alpha= | 10.5 | deg
JavaFoil+Calcfoil stall+Eppler ext transition |  |  |  | L/D Max: | 181.019 | at alpha= | 4 | deg
Re: | 7000000 |  |  | Cd Min: | 0.00511 | at alpha= | 0 | deg
Mach: | 0 |  |  | Cl=0 at alpha= | -4.7845 | deg
|  |  |  | @ Cl=0.1, Cd= | 0.0061941
|  |  |  | @ Cl=0.4, Cd= | 0.0060348
|  |  |  | @ Cl=0.6, Cd= | 0.005146
alpha (deg) | Cl | Cd | Cm | Cl/Cd
-18 | -0.369 | 0.1451 | -0.042 | -2.544
-17.5 | -0.381 | 0.14014 | -0.042 | -2.716
-17 | -0.392 | 0.13485 | -0.042 | -2.906
-16.5 | -0.403 | 0.12756 | -0.043 | -3.157
-16 | -0.413 | 0.11938 | -0.044 | -3.461
-15.5 | -0.422 | 0.11476 | -0.043 | -3.68
-15 | -0.43 | 0.10778 | -0.044 | -3.994
-14.5 | -0.437 | 0.10098 | -0.045 | -4.33
-14 | -0.442 | 0.09701 | -0.044 | -4.557
-13.5 | -0.445 | 0.09081 | -0.045 | -4.901
-13 | -0.446 | 0.08514 | -0.045 | -5.234
-12.5 | -0.444 | 0.08018 | -0.046 | -5.532
-12 | -0.439 | 0.07539 | -0.047 | -5.821
-11.5 | -0.431 | 0.07029 | -0.049 | -6.133
-11 | -0.42 | 0.06564 | -0.05 | -6.392
-10.5 | -0.404 | 0.06196 | -0.05 | -6.525
-10 | -0.386 | 0.0569 | -0.053 | -6.79
-9.5 | -0.365 | 0.0519 | -0.057 | -7.033
-9 | -0.354 | 0.0339 | -0.074 | -10.447
-8.5 | -0.378 | 0.00704 | -0.096 | -53.713
-8 | -0.337 | 0.00538 | -0.097 | -62.616
-7.5 | -0.292 | 0.0053 | -0.097 | -55.054
-7 | -0.243 | 0.00524 | -0.098 | -46.412
-6.5 | -0.192 | 0.00512 | -0.098 | -37.503
-6 | -0.138 | 0.00558 | -0.099 | -24.75
-5.5 | -0.082 | 0.00553 | -0.099 | -14.887
-5 | -0.025 | 0.00634 | -0.1 | -3.934
-4.5 | 0.033 | 0.00627 | -0.1 | 5.327
-4 | 0.093 | 0.0062 | -0.101 | 14.926
-3.5 | 0.152 | 0.00615 | -0.101 | 24.758
-3 | 0.212 | 0.00613 | -0.102 | 34.637
-2.5 | 0.272 | 0.00607 | -0.102 | 44.874
-2 | 0.332 | 0.00606 | -0.103 | 54.812
-1.5 | 0.392 | 0.00604 | -0.103 | 64.967
-1 | 0.454 | 0.006 | -0.104 | 75.543
-0.5 | 0.513 | 0.00601 | -0.104 | 85.409
0 | 0.573 | 0.00511 | -0.105 | 112.081
0.5 | 0.633 | 0.00519 | -0.105 | 121.868
1 | 0.693 | 0.00529 | -0.106 | 130.947
1.5 | 0.752 | 0.00539 | -0.106 | 139.62
2 | 0.812 | 0.00547 | -0.107 | 148.234
2.5 | 0.871 | 0.00532 | -0.108 | 163.663
3 | 0.929 | 0.00541 | -0.108 | 171.655
3.5 | 0.988 | 0.00555 | -0.108 | 178.165
4 | 1.041 | 0.00575 | -0.109 | 181.019
4.5 | 1.096 | 0.00618 | -0.109 | 177.245
5 | 1.15 | 0.00748 | -0.11 | 153.673
5.5 | 1.2 | 0.00824 | -0.11 | 145.586
6 | 1.248 | 0.00939 | -0.11 | 132.83
6.5 | 1.291 | 0.01168 | -0.11 | 110.604
7 | 1.337 | 0.01231 | -0.11 | 108.568
7.5 | 1.377 | 0.01279 | -0.111 | 107.721
8 | 1.414 | 0.01342 | -0.111 | 105.395
8.5 | 1.446 | 0.01409 | -0.111 | 102.607
9 | 1.472 | 0.01477 | -0.111 | 99.662
9.5 | 1.488 | 0.01505 | -0.112 | 98.896
10 | 1.498 | 0.01593 | -0.112 | 93.982
10.5 | 1.499 | 0.01683 | -0.112 | 89.09
11 | 1.494 | 0.01786 | -0.113 | 83.654
11.5 | 1.481 | 0.0189 | -0.113 | 78.368
12 | 1.461 | 0.02009 | -0.113 | 72.7
12.5 | 1.434 | 0.02132 | -0.113 | 67.257
13 | 1.401 | 0.02306 | -0.113 | 60.741
13.5 | 1.363 | 0.02451 | -0.114 | 55.615
14 | 1.32 | 0.02616 | -0.114 | 50.479
14.5 | 1.274 | 0.02803 | -0.114 | 45.449
15 | 1.225 | 0.02997 | -0.114 | 40.877
15.5 | 1.17 | 0.0336 | -0.114 | 34.828

## 90. Re 7M Mach 0.00 (2)
BIGFOIL.COM POLAR EXPORT
NACA64-712 a=0.6
NACA64-712 a=0.6 |  |  |  | Cl Max: | 1.8545 | at alpha= | 20 | deg
XFOIL ncrit=9 |  |  |  | L/D Max: | 203.481 | at alpha= | 3.5 | deg
Re: | 7000000 |  |  | Cd Min: | 0.0735 | at alpha= | 20 | deg
Mach: | 0 |  |  | Cl=0 at alpha= | -4.8328 | deg
|  |  |  | @ Cl=0.1, Cd= | 0.0055404
|  |  |  | @ Cl=0.4, Cd= | 0.004944
|  |  |  | @ Cl=0.6, Cd= | 0.0044829
alpha (deg) | Cl | Cd | Cm | Cl/Cd
-17 | -1.2025 | 0.02911 | -0.1079 | -41.3088
-16.5 | -1.1943 | 0.02654 | -0.1056 | -45
-16 | -1.1743 | 0.02351 | -0.1045 | -49.949
-15.5 | -1.1405 | 0.02133 | -0.1039 | -53.4693
-15 | -1.1046 | 0.01897 | -0.1033 | -58.2288
-14.5 | -1.0624 | 0.01711 | -0.103 | -62.0923
-13.5 | -0.9678 | 0.01435 | -0.1026 | -67.4425
-13 | -0.9175 | 0.01327 | -0.1026 | -69.1409
-12.5 | -0.8655 | 0.01237 | -0.1027 | -69.9677
-12 | -0.8124 | 0.01159 | -0.1028 | -70.0949
-11.5 | -0.7583 | 0.01093 | -0.103 | -69.3779
-11 | -0.7034 | 0.01034 | -0.1032 | -68.0271
-10.5 | -0.648 | 0.00982 | -0.1035 | -65.9878
-10 | -0.593 | 0.00913 | -0.1038 | -64.9507
-9.5 | -0.5371 | 0.00856 | -0.1041 | -62.7453
-9 | -0.4806 | 0.00811 | -0.1045 | -59.2602
-8.5 | -0.4237 | 0.00775 | -0.105 | -54.671
-8 | -0.3668 | 0.00733 | -0.1054 | -50.0409
-7.5 | -0.3094 | 0.00699 | -0.1059 | -44.2632
-7 | -0.2517 | 0.0067 | -0.1064 | -37.5672
-6.5 | -0.194 | 0.00643 | -0.1069 | -30.1711
-6 | -0.1359 | 0.00625 | -0.1075 | -21.744
-5.5 | -0.0778 | 0.00601 | -0.1081 | -12.9451
-5 | -0.0195 | 0.00581 | -0.1087 | -3.3563
-4.5 | 0.0388 | 0.00567 | -0.1093 | 6.843
-4 | 0.0972 | 0.00555 | -0.1099 | 17.5135
-3.5 | 0.1557 | 0.00535 | -0.1105 | 29.1028
-3 | 0.2142 | 0.00523 | -0.1112 | 40.956
-2 | 0.3313 | 0.00503 | -0.1125 | 65.8648
-1.5 | 0.3896 | 0.00496 | -0.1132 | 78.5484
-1 | 0.4481 | 0.00487 | -0.1139 | 92.0123
-0.5 | 0.5064 | 0.00479 | -0.1146 | 105.7203
0.5 | 0.6222 | 0.00441 | -0.1162 | 141.0884
1 | 0.6795 | 0.00416 | -0.1169 | 163.3413
1.5 | 0.737 | 0.00414 | -0.1176 | 178.0193
2 | 0.7945 | 0.0042 | -0.1183 | 189.1667
2.5 | 0.8518 | 0.00431 | -0.1189 | 197.6334
3 | 0.9082 | 0.00452 | -0.1194 | 200.9292
3.5 | 0.9645 | 0.00474 | -0.1199 | 203.481
4 | 1.0142 | 0.00561 | -0.1195 | 180.7843
4.5 | 1.0612 | 0.00658 | -0.1186 | 161.2766
5 | 1.1043 | 0.00689 | -0.117 | 160.2758
5.5 | 1.1496 | 0.00781 | -0.1158 | 147.1959
6.5 | 1.2405 | 0.00929 | -0.1133 | 133.5307
7 | 1.2849 | 0.00994 | -0.1118 | 129.2656
7.5 | 1.3292 | 0.01049 | -0.1104 | 126.7112
8 | 1.3704 | 0.01109 | -0.1084 | 123.5708
8.5 | 1.4028 | 0.01164 | -0.1046 | 120.5155
9 | 1.429 | 0.01242 | -0.1001 | 115.0564
9.5 | 1.4603 | 0.01323 | -0.0968 | 110.3779
10 | 1.4893 | 0.01429 | -0.0935 | 104.2197
10.5 | 1.5202 | 0.01535 | -0.0908 | 99.0358
11 | 1.5493 | 0.0166 | -0.088 | 93.3313
11.5 | 1.5767 | 0.01803 | -0.0851 | 87.4487
12 | 1.6053 | 0.01946 | -0.0827 | 82.4923
12.5 | 1.6313 | 0.02112 | -0.0801 | 77.2396
13 | 1.6545 | 0.02304 | -0.0775 | 71.8099
13.5 | 1.6787 | 0.02496 | -0.0751 | 67.2556
14 | 1.6993 | 0.02722 | -0.0727 | 62.4284
14.5 | 1.7197 | 0.02962 | -0.0704 | 58.0587
15 | 1.7394 | 0.03219 | -0.0684 | 54.0354
15.5 | 1.7576 | 0.035 | -0.0665 | 50.2171
16 | 1.7718 | 0.03831 | -0.0645 | 46.249
16.5 | 1.7884 | 0.04151 | -0.0631 | 43.0836
17 | 1.8047 | 0.0449 | -0.0619 | 40.1938
17.5 | 1.8181 | 0.04868 | -0.0608 | 37.348
18 | 1.8307 | 0.0527 | -0.06 | 34.7381
18.5 | 1.8409 | 0.05712 | -0.0594 | 32.2286
19 | 1.8474 | 0.06214 | -0.0591 | 29.7296
19.5 | 1.853 | 0.06749 | -0.0591 | 27.4559
20 | 1.8545 | 0.0735 | -0.0595 | 25.2313

## 91. Re 7M Mach 0.10 (1)
BIGFOIL.COM POLAR EXPORT
NACA64-712 a=0.6
NACA64-712 a=0.6 |  |  |  | Cl Max: | 1.496 | at alpha= | 10 | deg
JavaFoil+Calcfoil stall+Eppler ext transition |  |  |  | L/D Max: | 182.105 | at alpha= | 4 | deg
Re: | 7000000 |  |  | Cd Min: | 0.00511 | at alpha= | 0 | deg
Mach: | 0.1 |  |  | Cl=0 at alpha= | -4.7881 | deg
|  |  |  | @ Cl=0.1, Cd= | 0.0061965
|  |  |  | @ Cl=0.4, Cd= | 0.0060571
|  |  |  | @ Cl=0.6, Cd= | 0.005142
alpha (deg) | Cl | Cd | Cm | Cl/Cd
-17.5 | -0.338 | 0.14275 | -0.042 | -2.37
-17 | -0.352 | 0.13703 | -0.043 | -2.568
-16.5 | -0.365 | 0.12896 | -0.043 | -2.831
-16 | -0.378 | 0.12018 | -0.043 | -3.145
-15.5 | -0.39 | 0.11727 | -0.043 | -3.323
-15 | -0.401 | 0.10884 | -0.044 | -3.682
-14.5 | -0.41 | 0.10333 | -0.044 | -3.971
-14 | -0.418 | 0.09759 | -0.045 | -4.285
-13.5 | -0.424 | 0.09148 | -0.045 | -4.634
-13 | -0.427 | 0.0871 | -0.045 | -4.907
-12.5 | -0.428 | 0.08166 | -0.046 | -5.242
-12 | -0.426 | 0.07634 | -0.047 | -5.578
-11.5 | -0.42 | 0.0717 | -0.048 | -5.861
-11 | -0.411 | 0.06652 | -0.049 | -6.182
-10.5 | -0.398 | 0.06296 | -0.05 | -6.318
-10 | -0.381 | 0.05776 | -0.052 | -6.604
-9.5 | -0.361 | 0.05309 | -0.055 | -6.803
-9 | -0.339 | 0.0464 | -0.061 | -7.305
-8.5 | -0.345 | 0.01572 | -0.087 | -21.96
-8 | -0.336 | 0.00537 | -0.097 | -62.6
-7.5 | -0.292 | 0.0053 | -0.098 | -55.026
-7 | -0.244 | 0.00526 | -0.098 | -46.381
-6.5 | -0.193 | 0.00513 | -0.099 | -37.543
-6 | -0.139 | 0.00559 | -0.099 | -24.802
-5.5 | -0.083 | 0.00554 | -0.1 | -14.932
-5 | -0.025 | 0.00635 | -0.1 | -3.95
-4.5 | 0.034 | 0.00628 | -0.101 | 5.345
-4 | 0.093 | 0.0062 | -0.101 | 14.985
-3.5 | 0.153 | 0.00617 | -0.102 | 24.793
-3 | 0.213 | 0.00614 | -0.102 | 34.748
-2.5 | 0.274 | 0.00609 | -0.103 | 44.954
-2 | 0.334 | 0.00606 | -0.103 | 55.105
-1.5 | 0.394 | 0.00606 | -0.104 | 65.099
-1 | 0.456 | 0.00603 | -0.104 | 75.604
-0.5 | 0.516 | 0.00601 | -0.105 | 85.826
0 | 0.576 | 0.00511 | -0.105 | 112.743
0.5 | 0.636 | 0.00519 | -0.106 | 122.59
1 | 0.696 | 0.00528 | -0.106 | 131.724
1.5 | 0.756 | 0.00539 | -0.107 | 140.185
2 | 0.816 | 0.00552 | -0.108 | 147.894
2.5 | 0.875 | 0.00535 | -0.108 | 163.427
3 | 0.934 | 0.00541 | -0.108 | 172.6
3.5 | 0.993 | 0.00556 | -0.109 | 178.745
4 | 1.046 | 0.00575 | -0.109 | 182.105
4.5 | 1.101 | 0.00623 | -0.11 | 176.914
5 | 1.155 | 0.00754 | -0.11 | 153.137
5.5 | 1.205 | 0.00832 | -0.11 | 144.897
6 | 1.253 | 0.00955 | -0.11 | 131.201
6.5 | 1.297 | 0.01178 | -0.11 | 110.059
7 | 1.342 | 0.01243 | -0.111 | 107.927
7.5 | 1.382 | 0.01291 | -0.111 | 107.09
8 | 1.418 | 0.01359 | -0.111 | 104.331
8.5 | 1.45 | 0.01425 | -0.112 | 101.771
9 | 1.474 | 0.01493 | -0.112 | 98.711
9.5 | 1.489 | 0.01524 | -0.112 | 97.693
10 | 1.496 | 0.01615 | -0.113 | 92.636
10.5 | 1.495 | 0.01713 | -0.113 | 87.296
11 | 1.486 | 0.01814 | -0.113 | 81.95
11.5 | 1.469 | 0.01928 | -0.113 | 76.207
12 | 1.445 | 0.02047 | -0.114 | 70.589
12.5 | 1.413 | 0.02175 | -0.114 | 64.974
13 | 1.374 | 0.02364 | -0.114 | 58.143
13.5 | 1.331 | 0.0251 | -0.114 | 53.014
14 | 1.282 | 0.02688 | -0.114 | 47.7
14.5 | 1.229 | 0.02891 | -0.114 | 42.528
15 | 1.171 | 0.03217 | -0.114 | 36.403

## 92. Re 7M Mach 0.10 (2)
BIGFOIL.COM POLAR EXPORT
NACA64-712 a=0.6
NACA64-712 a=0.6 |  |  |  | Cl Max: | 1.8418 | at alpha= | 19.5 | deg
XFOIL ncrit=9 |  |  |  | L/D Max: | 204.358 | at alpha= | 3.5 | deg
Re: | 7000000 |  |  | Cd Min: | 0.07858 | at alpha= | 20 | deg
Mach: | 0.1 |  |  | Cl=0 at alpha= | -4.8299 | deg
|  |  |  | @ Cl=0.1, Cd= | 0.0055522
|  |  |  | @ Cl=0.4, Cd= | 0.0049492
|  |  |  | @ Cl=0.6, Cd= | 0.0045288
alpha (deg) | Cl | Cd | Cm | Cl/Cd
-16 | -1.1344 | 0.02918 | -0.1089 | -38.8759
-15.5 | -1.1182 | 0.02604 | -0.108 | -42.9416
-15 | -1.0941 | 0.0228 | -0.1071 | -47.9868
-14.5 | -1.0615 | 0.01985 | -0.1064 | -53.4761
-13.5 | -0.9754 | 0.01569 | -0.1054 | -62.167
-13 | -0.9261 | 0.01426 | -0.1052 | -64.9439
-12.5 | -0.8745 | 0.0131 | -0.105 | -66.7557
-12 | -0.8212 | 0.01214 | -0.1049 | -67.6442
-11.5 | -0.7668 | 0.01134 | -0.1049 | -67.619
-11 | -0.7114 | 0.01065 | -0.105 | -66.7981
-10.5 | -0.6553 | 0.01005 | -0.1051 | -65.204
-10 | -0.5991 | 0.00944 | -0.1053 | -63.464
-9.5 | -0.5428 | 0.00876 | -0.1055 | -61.9635
-9 | -0.4858 | 0.00823 | -0.1058 | -59.0279
-8.5 | -0.4282 | 0.00784 | -0.1061 | -54.6173
-8 | -0.3705 | 0.00744 | -0.1064 | -49.7984
-7.5 | -0.3126 | 0.00704 | -0.1068 | -44.4034
-7 | -0.2543 | 0.00677 | -0.1073 | -37.5628
-6.5 | -0.196 | 0.00646 | -0.1078 | -30.3406
-6 | -0.1374 | 0.00627 | -0.1083 | -21.9139
-5.5 | -0.0787 | 0.00604 | -0.1088 | -13.0298
-5 | -0.02 | 0.00582 | -0.1094 | -3.4364
-4.5 | 0.0388 | 0.00568 | -0.11 | 6.831
-4 | 0.0977 | 0.00556 | -0.1106 | 17.5719
-3.5 | 0.1566 | 0.00536 | -0.1112 | 29.2164
-3 | 0.2154 | 0.00524 | -0.1119 | 41.1069
-2.5 | 0.2744 | 0.00514 | -0.1125 | 53.3852
-2 | 0.3333 | 0.00503 | -0.1132 | 66.2624
-1.5 | 0.3921 | 0.00496 | -0.1139 | 79.0524
-1 | 0.4509 | 0.00488 | -0.1146 | 92.3975
-0.5 | 0.5096 | 0.0048 | -0.1153 | 106.1667
0 | 0.568 | 0.00465 | -0.116 | 122.1505
0.5 | 0.6261 | 0.00443 | -0.1168 | 141.3318
1 | 0.6838 | 0.00416 | -0.1176 | 164.375
1.5 | 0.7417 | 0.00414 | -0.1183 | 179.1546
2 | 0.7996 | 0.0042 | -0.119 | 190.381
2.5 | 0.8572 | 0.00432 | -0.1196 | 198.4259
3 | 0.914 | 0.00453 | -0.1201 | 201.766
3.5 | 0.9707 | 0.00475 | -0.1206 | 204.3579
4 | 1.0207 | 0.00561 | -0.1201 | 181.943
4.5 | 1.0677 | 0.00661 | -0.1192 | 161.528
5 | 1.1107 | 0.00693 | -0.1175 | 160.2742
5.5 | 1.156 | 0.00786 | -0.1162 | 147.0738
6 | 1.2021 | 0.00862 | -0.1149 | 139.4548
6.5 | 1.2464 | 0.00937 | -0.1134 | 133.0203
7 | 1.2906 | 0.01003 | -0.1118 | 128.674
7.5 | 1.3345 | 0.01059 | -0.1101 | 126.0151
8 | 1.3741 | 0.01121 | -0.1077 | 122.5781
8.5 | 1.4016 | 0.01182 | -0.1029 | 118.5787
9 | 1.43 | 0.01265 | -0.0988 | 113.0435
9.5 | 1.4617 | 0.01354 | -0.0957 | 107.9542
10 | 1.4908 | 0.01466 | -0.0924 | 101.6917
10.5 | 1.5224 | 0.01577 | -0.0896 | 96.5377
11 | 1.5507 | 0.01714 | -0.0867 | 90.4726
11.5 | 1.5789 | 0.0186 | -0.0839 | 84.8871
12 | 1.6073 | 0.02011 | -0.0814 | 79.9254
12.5 | 1.6323 | 0.02192 | -0.0787 | 74.4662
13 | 1.6563 | 0.02386 | -0.0761 | 69.4174
13.5 | 1.6788 | 0.026 | -0.0736 | 64.5692
14 | 1.6984 | 0.02845 | -0.071 | 59.6977
14.5 | 1.7198 | 0.03091 | -0.0689 | 55.639
15 | 1.7376 | 0.03376 | -0.0667 | 51.4692
15.5 | 1.7549 | 0.0368 | -0.0648 | 47.6875
16 | 1.771 | 0.04009 | -0.063 | 44.1756
16.5 | 1.7872 | 0.0435 | -0.0616 | 41.0851
17 | 1.8026 | 0.04713 | -0.0604 | 38.2474
17.5 | 1.8144 | 0.05127 | -0.0593 | 35.3891
18 | 1.8259 | 0.05563 | -0.0586 | 32.8222
18.5 | 1.8346 | 0.06041 | -0.0581 | 30.3691
19 | 1.8394 | 0.06591 | -0.058 | 27.9078
19.5 | 1.8418 | 0.07189 | -0.0583 | 25.6197
20 | 1.8404 | 0.07858 | -0.059 | 23.4207

## 93. Re 7M Mach 0.25 (1)
BIGFOIL.COM POLAR EXPORT
NACA64-712 a=0.6
NACA64-712 a=0.6 |  |  |  | Cl Max: | 1.485 | at alpha= | 9.5 | deg
JavaFoil+Calcfoil stall+Eppler ext transition |  |  |  | L/D Max: | 192.579 | at alpha= | 4 | deg
Re: | 7000000 |  |  | Cd Min: | 0.00518 | at alpha= | 0 | deg
Mach: | 0.25 |  |  | Cl=0 at alpha= | -4.7833 | deg
|  |  |  | @ Cl=0.1, Cd= | 0.0062827
|  |  |  | @ Cl=0.4, Cd= | 0.0060932
|  |  |  | @ Cl=0.6, Cd= | 0.0051903
alpha (deg) | Cl | Cd | Cm | Cl/Cd
-15.5 | -0.063 | 0.11959 | -0.045 | -0.524
-15 | -0.06 | 0.11355 | -0.045 | -0.526
-14.5 | -0.136 | 0.11204 | -0.044 | -1.214
-14 | -0.187 | 0.10551 | -0.044 | -1.772
-13.5 | -0.227 | 0.10127 | -0.044 | -2.238
-13 | -0.26 | 0.09475 | -0.044 | -2.745
-12.5 | -0.288 | 0.08851 | -0.045 | -3.256
-12 | -0.311 | 0.08187 | -0.045 | -3.797
-11.5 | -0.328 | 0.07721 | -0.046 | -4.245
-11 | -0.339 | 0.07247 | -0.047 | -4.672
-10.5 | -0.343 | 0.06656 | -0.047 | -5.151
-10 | -0.34 | 0.06232 | -0.048 | -5.463
-9.5 | -0.332 | 0.05753 | -0.05 | -5.768
-9 | -0.316 | 0.05371 | -0.051 | -5.889
-8.5 | -0.295 | 0.0494 | -0.054 | -5.974
-8 | -0.269 | 0.04414 | -0.06 | -6.104
-7.5 | -0.29 | 0.00683 | -0.101 | -42.476
-7 | -0.245 | 0.00531 | -0.101 | -46.108
-6.5 | -0.195 | 0.0052 | -0.102 | -37.455
-6 | -0.141 | 0.00567 | -0.102 | -24.866
-5.5 | -0.084 | 0.00561 | -0.103 | -15.054
-5 | -0.026 | 0.00641 | -0.103 | -3.998
-4.5 | 0.034 | 0.00634 | -0.104 | 5.42
-4 | 0.095 | 0.00629 | -0.104 | 15.148
-3.5 | 0.157 | 0.0062 | -0.105 | 25.282
-3 | 0.219 | 0.00618 | -0.105 | 35.395
-2.5 | 0.281 | 0.00616 | -0.106 | 45.597
-2 | 0.343 | 0.00613 | -0.106 | 55.95
-1.5 | 0.405 | 0.00609 | -0.107 | 66.497
-1 | 0.468 | 0.00608 | -0.107 | 77.007
-0.5 | 0.53 | 0.00608 | -0.108 | 87.183
0 | 0.592 | 0.00518 | -0.108 | 114.252
0.5 | 0.654 | 0.00526 | -0.109 | 124.324
1 | 0.715 | 0.00536 | -0.109 | 133.539
1.5 | 0.777 | 0.00551 | -0.11 | 140.938
2 | 0.838 | 0.00535 | -0.11 | 156.66
2.5 | 0.899 | 0.00546 | -0.111 | 164.679
3 | 0.959 | 0.00554 | -0.111 | 173.211
3.5 | 1.02 | 0.00574 | -0.112 | 177.684
4 | 1.074 | 0.00558 | -0.112 | 192.579
4.5 | 1.129 | 0.00718 | -0.113 | 157.238
5 | 1.183 | 0.00784 | -0.113 | 150.854
5.5 | 1.234 | 0.00879 | -0.113 | 140.387
6 | 1.281 | 0.01029 | -0.113 | 124.485
6.5 | 1.325 | 0.01251 | -0.113 | 105.901
7 | 1.369 | 0.01311 | -0.113 | 104.418
7.5 | 1.407 | 0.0137 | -0.114 | 102.767
8 | 1.44 | 0.01442 | -0.114 | 99.869
8.5 | 1.466 | 0.0152 | -0.114 | 96.493
9 | 1.483 | 0.01604 | -0.115 | 92.404
9.5 | 1.485 | 0.01654 | -0.115 | 89.762
10 | 1.476 | 0.0176 | -0.115 | 83.842
10.5 | 1.453 | 0.01884 | -0.115 | 77.142
11 | 1.418 | 0.02011 | -0.116 | 70.504
11.5 | 1.369 | 0.02165 | -0.116 | 63.236
12 | 1.307 | 0.02355 | -0.116 | 55.473
12.5 | 1.233 | 0.02511 | -0.116 | 49.084
13 | 1.146 | 0.02729 | -0.116 | 42.002
13.5 | 1.043 | 0.03179 | -0.115 | 32.827
14 | 0.941 | 0.03414 | -0.115 | 27.558
14.5 | 0.734 | 0.09109 | -0.084 | 8.06

## 94. Re 7M Mach 0.25 (2)
BIGFOIL.COM POLAR EXPORT
NACA64-712 a=0.6
NACA64-712 a=0.6 |  |  |  | Cl Max: | 1.7841 | at alpha= | 17.5 | deg
XFOIL ncrit=9 |  |  |  | L/D Max: | 209.396 | at alpha= | 3.5 | deg
Re: | 7000000 |  |  | Cd Min: | 0.17778 | at alpha= | -16.5 | deg
Mach: | 0.25 |  |  | Cl=0 at alpha= | -4.8143 | deg
|  |  |  | @ Cl=0.1, Cd= | 0.0056003
|  |  |  | @ Cl=0.4, Cd= | 0.0049995
|  |  |  | @ Cl=0.6, Cd= | 0.0046671
alpha (deg) | Cl | Cd | Cm | Cl/Cd
-16.5 | -0.3975 | 0.17778 | -0.023 | -2.2359
-16 | -0.3831 | 0.16929 | -0.0275 | -2.263
-15.5 | -0.3671 | 0.16161 | -0.0319 | -2.2715
-14.5 | -0.3316 | 0.14769 | -0.0402 | -2.2452
-14 | -0.317 | 0.14002 | -0.0444 | -2.264
-13.5 | -0.3368 | 0.12326 | -0.0516 | -2.7324
-12.5 | -0.3987 | 0.09156 | -0.069 | -4.3545
-12 | -0.6527 | 0.04293 | -0.1081 | -15.2038
-11.5 | -0.7861 | 0.01917 | -0.1165 | -41.0068
-11 | -0.7445 | 0.01526 | -0.1158 | -48.7877
-10.5 | -0.6917 | 0.01297 | -0.115 | -53.3308
-10 | -0.6343 | 0.01146 | -0.1142 | -55.349
-9.5 | -0.5747 | 0.01035 | -0.1136 | -55.5266
-9 | -0.5144 | 0.00944 | -0.1131 | -54.4915
-8.5 | -0.4539 | 0.00857 | -0.1128 | -52.9638
-8 | -0.3925 | 0.00798 | -0.1126 | -49.1855
-7.5 | -0.3307 | 0.00753 | -0.1125 | -43.9177
-7 | -0.2694 | 0.00704 | -0.1125 | -38.267
-6.5 | -0.2076 | 0.00674 | -0.1126 | -30.8012
-6 | -0.146 | 0.0064 | -0.1129 | -22.8125
-5.5 | -0.0843 | 0.00619 | -0.1132 | -13.6187
-5 | -0.0228 | 0.00593 | -0.1135 | -3.8449
-4.5 | 0.0386 | 0.00577 | -0.1139 | 6.6898
-4 | 0.1001 | 0.0056 | -0.1144 | 17.875
-3.5 | 0.1614 | 0.00543 | -0.115 | 29.7238
-3 | 0.2225 | 0.00529 | -0.1156 | 42.0605
-2.5 | 0.2838 | 0.00517 | -0.1162 | 54.8936
-2 | 0.3448 | 0.00509 | -0.1168 | 67.7407
-1.5 | 0.4058 | 0.00499 | -0.1175 | 81.3226
-1 | 0.4665 | 0.00494 | -0.1182 | 94.4332
-0.5 | 0.5273 | 0.00487 | -0.1189 | 108.2752
0 | 0.5878 | 0.00472 | -0.1197 | 124.5339
1 | 0.7077 | 0.0042 | -0.1214 | 168.5
1.5 | 0.7676 | 0.00419 | -0.1221 | 183.1981
2 | 0.8275 | 0.00425 | -0.1228 | 194.7059
2.5 | 0.8873 | 0.00437 | -0.1234 | 203.0435
3 | 0.9463 | 0.00458 | -0.1238 | 206.6157
3.5 | 1.0051 | 0.0048 | -0.1243 | 209.3958
4 | 1.0569 | 0.00565 | -0.1237 | 187.0619
4.5 | 1.1034 | 0.00678 | -0.1223 | 162.7434
5.5 | 1.1896 | 0.00821 | -0.1179 | 144.8965
6 | 1.2337 | 0.00907 | -0.1158 | 136.0198
6.5 | 1.2748 | 0.00992 | -0.1131 | 128.5081
7 | 1.316 | 0.0106 | -0.1103 | 124.1509
7.5 | 1.3434 | 0.01129 | -0.1049 | 118.9903
8 | 1.3732 | 0.01218 | -0.1004 | 112.7422
8.5 | 1.4054 | 0.01318 | -0.0967 | 106.6313
9 | 1.4385 | 0.01428 | -0.0934 | 100.7353
9.5 | 1.4706 | 0.01555 | -0.0901 | 94.5723
10 | 1.5016 | 0.01698 | -0.0869 | 88.4335
10.5 | 1.533 | 0.01849 | -0.0839 | 82.9097
11 | 1.5601 | 0.02032 | -0.0807 | 76.7766
11.5 | 1.5894 | 0.02211 | -0.0778 | 71.886
12 | 1.6134 | 0.02432 | -0.0746 | 66.3405
12.5 | 1.6382 | 0.02661 | -0.0717 | 61.5633
13 | 1.6591 | 0.02931 | -0.0687 | 56.6053
13.5 | 1.6814 | 0.03207 | -0.0661 | 52.4291
14 | 1.7005 | 0.03523 | -0.0636 | 48.2685
14.5 | 1.7163 | 0.03885 | -0.0611 | 44.1776
15 | 1.7338 | 0.04249 | -0.0591 | 40.8049
15.5 | 1.7502 | 0.04643 | -0.0573 | 37.6955
16 | 1.763 | 0.0509 | -0.0557 | 34.6365
16.5 | 1.7735 | 0.05585 | -0.0545 | 31.7547
17 | 1.7805 | 0.0614 | -0.0537 | 28.9984
17.5 | 1.7841 | 0.06762 | -0.0534 | 26.3842
18 | 1.7825 | 0.07476 | -0.0537 | 23.843
18.5 | 1.7781 | 0.08258 | -0.0546 | 21.5318
19 | 1.7657 | 0.0918 | -0.0564 | 19.2342
19.5 | 1.7444 | 0.10278 | -0.0596 | 16.9722
20 | 1.7151 | 0.11542 | -0.0644 | 14.8596

## 95. Re 7M Mach 0.50 (1)
BIGFOIL.COM POLAR EXPORT
NACA64-712 a=0.6
NACA64-712 a=0.6 |  |  |  | Cl Max: | 1.464 | at alpha= | 7.5 | deg
JavaFoil+Calcfoil stall+Eppler ext transition |  |  |  | L/D Max: | 186.671 | at alpha= | 2.5 | deg
Re: | 7000000 |  |  | Cd Min: | 0.00537 | at alpha= | 2.5 | deg
Mach: | 0.5 |  |  | Cl=0 at alpha= | -4.7891 | deg
|  |  |  | @ Cl=0.1, Cd= | 0.0065896
|  |  |  | @ Cl=0.4, Cd= | 0.0063525
|  |  |  | @ Cl=0.6, Cd= | 0.0062838
alpha (deg) | Cl | Cd | Cm | Cl/Cd
-20 | -0.852 | 0.15411 | -0.059 | -5.531
-19.5 | -0.823 | 0.14927 | -0.057 | -5.512
-19 | -0.794 | 0.14468 | -0.056 | -5.489
-18.5 | -0.767 | 0.13841 | -0.057 | -5.539
-18 | -0.739 | 0.13526 | -0.057 | -5.463
-17.5 | -0.711 | 0.13369 | -0.057 | -5.321
-17 | -0.683 | 0.12726 | -0.057 | -5.369
-16.5 | -0.654 | 0.12354 | -0.056 | -5.297
-16 | -0.627 | 0.11364 | -0.056 | -5.514
-15.5 | -0.599 | 0.10596 | -0.057 | -5.652
-15 | -0.572 | 0.09716 | -0.058 | -5.883
-14.5 | -0.544 | 0.09299 | -0.058 | -5.847
-14 | -0.514 | 0.10256 | -0.055 | -5.015
-13.5 | -0.486 | 0.09405 | -0.055 | -5.17
-13 | -0.458 | 0.08673 | -0.056 | -5.286
-12.5 | -0.431 | 0.08079 | -0.057 | -5.332
-12 | -0.403 | 0.0743 | -0.058 | -5.427
-11.5 | -0.376 | 0.06856 | -0.06 | -5.481
-11 | -0.349 | 0.06251 | -0.064 | -5.588
-10.5 | -0.318 | 0.07587 | -0.054 | -4.192
-10 | -0.29 | 0.06681 | -0.053 | -4.34
-9.5 | -0.262 | 0.06123 | -0.054 | -4.282
-9 | -0.234 | 0.05636 | -0.055 | -4.161
-8.5 | -0.207 | 0.05094 | -0.058 | -4.064
-8 | -0.18 | 0.04698 | -0.061 | -3.822
-7.5 | -0.151 | 0.05048 | -0.052 | -2.982
-7 | -0.123 | 0.04846 | -0.051 | -2.532
-6.5 | -0.095 | 0.04464 | -0.053 | -2.128
-6 | -0.107 | 0.04145 | -0.055 | -2.571
-5.5 | -0.071 | 0.03723 | -0.062 | -1.895
-5 | -0.027 | 0.00693 | -0.115 | -3.949
-4.5 | 0.037 | 0.00671 | -0.116 | 5.573
-4 | 0.105 | 0.00658 | -0.116 | 15.93
-3.5 | 0.174 | 0.00647 | -0.117 | 26.84
-3 | 0.243 | 0.00643 | -0.118 | 37.827
-2.5 | 0.313 | 0.00638 | -0.118 | 49.091
-2 | 0.383 | 0.00635 | -0.119 | 60.235
-1.5 | 0.452 | 0.00636 | -0.119 | 71.105
-1 | 0.524 | 0.00635 | -0.12 | 82.424
-0.5 | 0.593 | 0.00637 | -0.121 | 93.082
0 | 0.662 | 0.00552 | -0.121 | 119.988
0.5 | 0.731 | 0.00566 | -0.122 | 129.185
1 | 0.8 | 0.00583 | -0.122 | 137.181
1.5 | 0.867 | 0.00574 | -0.123 | 151.005
2 | 0.935 | 0.00557 | -0.123 | 167.756
2.5 | 1.002 | 0.00537 | -0.124 | 186.671
3 | 1.069 | 0.0063 | -0.124 | 169.699
3.5 | 1.135 | 0.00662 | -0.124 | 171.547
4 | 1.19 | 0.00692 | -0.125 | 172.025
4.5 | 1.245 | 0.00856 | -0.125 | 145.52
5 | 1.301 | 0.00962 | -0.125 | 135.291
5.5 | 1.351 | 0.01142 | -0.125 | 118.262
6 | 1.393 | 0.01482 | -0.125 | 93.981
6.5 | 1.432 | 0.01571 | -0.125 | 91.168
7 | 1.461 | 0.01681 | -0.125 | 86.941
7.5 | 1.464 | 0.01802 | -0.126 | 81.239
8 | 1.421 | 0.01961 | -0.126 | 72.48
8.5 | 1.248 | 0.02206 | -0.126 | 56.575
9 | 0.883 | 0.02488 | -0.126 | 35.502
9.5 | 0.916 | 0.02463 | -0.127 | 37.197
10 | 0.8 | 0.06778 | -0.074 | 11.807
10.5 | 0.975 | 0.02715 | -0.127 | 35.902
11 | 0.997 | 0.03105 | -0.127 | 32.121
11.5 | 0.873 | 0.08608 | -0.068 | 10.144
12 | 1.058 | 0.03261 | -0.128 | 32.446
12.5 | 1.07 | 0.03957 | -0.125 | 27.039

## 96. Re 7M Mach 0.50 (2)
BIGFOIL.COM POLAR EXPORT
NACA64-712 a=0.6
NACA64-712 a=0.6 |  |  |  | Cl Max: | 1.5764 | at alpha= | 11 | deg
XFOIL ncrit=9 |  |  |  | L/D Max: | 226.012 | at alpha= | 3.5 | deg
Re: | 7000000 |  |  | Cd Min: | 0.16807 | at alpha= | 16 | deg
Mach: | 0.5 |  |  | Cl=0 at alpha= | -99 | deg
|  |  |  | @ Cl=0.1, Cd= | 0.00505
|  |  |  | @ Cl=0.4, Cd= | 0.00505
|  |  |  | @ Cl=0.6, Cd= | 0.00505
alpha (deg) | Cl | Cd | Cm | Cl/Cd
0 | 0.6771 | 0.00505 | -0.1362 | 134.0792
1 | 0.8156 | 0.00447 | -0.1382 | 182.4609
1.5 | 0.885 | 0.00446 | -0.1389 | 198.4305
2.5 | 1.0241 | 0.00467 | -0.1401 | 219.2934
3 | 1.0935 | 0.00486 | -0.1405 | 225
3.5 | 1.1617 | 0.00514 | -0.1405 | 226.0117
4 | 1.2233 | 0.0058 | -0.1393 | 210.9138
4.5 | 1.2577 | 0.00756 | -0.1339 | 166.3624
5 | 1.2818 | 0.0091 | -0.1265 | 140.8571
6 | 1.2923 | 0.01239 | -0.1072 | 104.3019
6.5 | 1.3091 | 0.01486 | -0.1007 | 88.0956
7 | 1.3407 | 0.01687 | -0.096 | 79.4724
7.5 | 1.3757 | 0.01884 | -0.0918 | 73.0202
8 | 1.4112 | 0.02091 | -0.0877 | 67.4892
8.5 | 1.4444 | 0.02322 | -0.0835 | 62.205
9 | 1.4783 | 0.02568 | -0.0794 | 57.5662
9.5 | 1.5105 | 0.02845 | -0.0753 | 53.0931
10 | 1.5414 | 0.03149 | -0.0711 | 48.9489
10.5 | 1.567 | 0.03515 | -0.0668 | 44.5804
11 | 1.5764 | 0.04024 | -0.0621 | 39.175
11.5 | 1.5637 | 0.04748 | -0.0576 | 32.9339
12 | 1.5428 | 0.056 | -0.0543 | 27.55
12.5 | 1.5115 | 0.06628 | -0.0525 | 22.8048
13 | 1.4765 | 0.07816 | -0.0532 | 18.8907
13.5 | 1.4418 | 0.09129 | -0.0564 | 15.7936
14 | 1.4065 | 0.10576 | -0.062 | 13.299
14.5 | 1.3732 | 0.12107 | -0.0698 | 11.3422
15 | 1.3447 | 0.13671 | -0.0791 | 9.8361
15.5 | 1.321 | 0.15256 | -0.0895 | 8.6589
16 | 1.3034 | 0.16807 | -0.1 | 7.7551

## 97. Re 8M Mach 0.00 (1)
BIGFOIL.COM POLAR EXPORT
NACA64-712 a=0.6
NACA64-712 a=0.6 |  |  |  | Cl Max: | 1.501 | at alpha= | 10.5 | deg
JavaFoil+Calcfoil stall+Eppler ext transition |  |  |  | L/D Max: | 177.682 | at alpha= | 3.5 | deg
Re: | 8000000 |  |  | Cd Min: | 0.00508 | at alpha= | 0 | deg
Mach: | 0 |  |  | Cl=0 at alpha= | -4.7845 | deg
|  |  |  | @ Cl=0.1, Cd= | 0.0061405
|  |  |  | @ Cl=0.4, Cd= | 0.0059487
|  |  |  | @ Cl=0.6, Cd= | 0.005098
alpha (deg) | Cl | Cd | Cm | Cl/Cd
-18 | -0.369 | 0.14449 | -0.043 | -2.555
-17.5 | -0.381 | 0.13896 | -0.043 | -2.74
-17 | -0.392 | 0.13402 | -0.043 | -2.925
-16.5 | -0.403 | 0.1263 | -0.043 | -3.19
-16 | -0.413 | 0.11857 | -0.044 | -3.485
-15.5 | -0.422 | 0.11384 | -0.044 | -3.71
-15 | -0.43 | 0.1068 | -0.044 | -4.031
-14.5 | -0.437 | 0.10032 | -0.045 | -4.359
-14 | -0.442 | 0.09636 | -0.045 | -4.588
-13.5 | -0.445 | 0.09026 | -0.045 | -4.932
-13 | -0.446 | 0.08466 | -0.046 | -5.265
-12.5 | -0.444 | 0.07965 | -0.046 | -5.572
-12 | -0.439 | 0.07465 | -0.048 | -5.881
-11.5 | -0.431 | 0.06965 | -0.049 | -6.191
-11 | -0.42 | 0.0651 | -0.05 | -6.447
-10.5 | -0.405 | 0.06137 | -0.051 | -6.592
-10 | -0.387 | 0.0561 | -0.054 | -6.896
-9.5 | -0.366 | 0.05069 | -0.058 | -7.221
-9 | -0.407 | 0.00816 | -0.094 | -49.891
-8.5 | -0.378 | 0.0069 | -0.096 | -54.818
-8 | -0.337 | 0.00531 | -0.097 | -63.421
-7.5 | -0.292 | 0.00525 | -0.097 | -55.584
-7 | -0.243 | 0.0052 | -0.098 | -46.813
-6.5 | -0.192 | 0.00514 | -0.098 | -37.338
-6 | -0.138 | 0.00555 | -0.099 | -24.904
-5.5 | -0.082 | 0.00551 | -0.099 | -14.947
-5 | -0.025 | 0.00627 | -0.1 | -3.979
-4.5 | 0.033 | 0.0062 | -0.1 | 5.394
-4 | 0.093 | 0.00615 | -0.101 | 15.051
-3.5 | 0.152 | 0.00607 | -0.101 | 25.069
-3 | 0.212 | 0.00604 | -0.102 | 35.112
-2.5 | 0.272 | 0.00601 | -0.102 | 45.307
-2 | 0.332 | 0.00598 | -0.103 | 55.544
-1.5 | 0.392 | 0.00595 | -0.103 | 65.919
-1 | 0.454 | 0.00594 | -0.104 | 76.357
-0.5 | 0.513 | 0.00591 | -0.104 | 86.796
0 | 0.573 | 0.00508 | -0.105 | 112.745
0.5 | 0.633 | 0.00512 | -0.105 | 123.626
1 | 0.693 | 0.00521 | -0.106 | 132.897
1.5 | 0.752 | 0.0053 | -0.106 | 141.943
2 | 0.812 | 0.00541 | -0.107 | 149.943
2.5 | 0.871 | 0.0055 | -0.108 | 158.268
3 | 0.929 | 0.00536 | -0.108 | 173.432
3.5 | 0.988 | 0.00556 | -0.108 | 177.682
4 | 1.041 | 0.00594 | -0.109 | 175.095
4.5 | 1.096 | 0.00639 | -0.109 | 171.633
5 | 1.149 | 0.00767 | -0.11 | 149.882
5.5 | 1.2 | 0.00854 | -0.11 | 140.437
6 | 1.247 | 0.00986 | -0.11 | 126.532
6.5 | 1.292 | 0.01153 | -0.11 | 112.061
7 | 1.338 | 0.01203 | -0.11 | 111.225
7.5 | 1.379 | 0.01259 | -0.111 | 109.534
8 | 1.415 | 0.0131 | -0.111 | 108.068
8.5 | 1.448 | 0.01375 | -0.111 | 105.264
9 | 1.473 | 0.01441 | -0.112 | 102.267
9.5 | 1.49 | 0.01512 | -0.112 | 98.545
10 | 1.499 | 0.01553 | -0.112 | 96.493
10.5 | 1.501 | 0.01639 | -0.112 | 91.546
11 | 1.495 | 0.01739 | -0.113 | 85.977
11.5 | 1.482 | 0.0184 | -0.113 | 80.548
12 | 1.462 | 0.01958 | -0.113 | 74.691
12.5 | 1.436 | 0.02075 | -0.113 | 69.172
13 | 1.402 | 0.02244 | -0.114 | 62.487
13.5 | 1.364 | 0.02384 | -0.114 | 57.237
14 | 1.322 | 0.02546 | -0.114 | 51.92
14.5 | 1.275 | 0.02725 | -0.114 | 46.799
15 | 1.226 | 0.0291 | -0.114 | 42.139
15.5 | 1.172 | 0.03257 | -0.114 | 35.985

## 98. Re 8M Mach 0.00 (2)
BIGFOIL.COM POLAR EXPORT
NACA64-712 a=0.6
NACA64-712 a=0.6 |  |  |  | Cl Max: | 1.8669 | at alpha= | 19.5 | deg
XFOIL ncrit=9 |  |  |  | L/D Max: | 202.117 | at alpha= | 3.5 | deg
Re: | 8000000 |  |  | Cd Min: | 0.07178 | at alpha= | 20 | deg
Mach: | 0 |  |  | Cl=0 at alpha= | -4.8305 | deg
|  |  |  | @ Cl=0.1, Cd= | 0.0053728
|  |  |  | @ Cl=0.4, Cd= | 0.0048312
|  |  |  | @ Cl=0.6, Cd= | 0.0044759
alpha (deg) | Cl | Cd | Cm | Cl/Cd
-17.5 | -1.2325 | 0.02953 | -0.1097 | -41.7372
-17 | -1.2527 | 0.02573 | -0.1058 | -48.6864
-16 | -1.1922 | 0.02149 | -0.104 | -55.477
-15 | -1.1085 | 0.01843 | -0.1032 | -60.1465
-14.5 | -1.0654 | 0.01668 | -0.1028 | -63.8729
-14 | -1.0188 | 0.01522 | -0.1026 | -66.9382
-13.5 | -0.97 | 0.01396 | -0.1025 | -69.4842
-13 | -0.9195 | 0.01288 | -0.1025 | -71.3898
-12.5 | -0.8676 | 0.01193 | -0.1025 | -72.7242
-12 | -0.8144 | 0.01116 | -0.1027 | -72.9749
-11.5 | -0.7601 | 0.01051 | -0.1029 | -72.3216
-11 | -0.705 | 0.00995 | -0.1031 | -70.8543
-10.5 | -0.6495 | 0.00947 | -0.1034 | -68.585
-10 | -0.5937 | 0.00892 | -0.1037 | -66.5583
-9.5 | -0.5378 | 0.00834 | -0.1041 | -64.4844
-9 | -0.4814 | 0.00788 | -0.1045 | -61.0914
-8.5 | -0.4244 | 0.00753 | -0.1049 | -56.3612
-8 | -0.3672 | 0.00715 | -0.1053 | -51.3566
-7.5 | -0.3099 | 0.00679 | -0.1058 | -45.6406
-7 | -0.2521 | 0.00654 | -0.1063 | -38.5474
-6.5 | -0.1944 | 0.00626 | -0.1069 | -31.0543
-6 | -0.1362 | 0.00605 | -0.1075 | -22.5124
-5.5 | -0.078 | 0.00586 | -0.108 | -13.3106
-5 | -0.0198 | 0.00565 | -0.1086 | -3.5044
-4.5 | 0.0386 | 0.00551 | -0.1093 | 7.0054
-4 | 0.0972 | 0.00538 | -0.1099 | 18.0669
-3.5 | 0.1556 | 0.00523 | -0.1105 | 29.7514
-3 | 0.2141 | 0.00511 | -0.1112 | 41.8982
-2.5 | 0.2727 | 0.005 | -0.1119 | 54.54
-2 | 0.3312 | 0.00493 | -0.1126 | 67.1805
-1.5 | 0.3898 | 0.00484 | -0.1133 | 80.5372
-1 | 0.4481 | 0.00479 | -0.1139 | 93.5491
-0.5 | 0.5064 | 0.00471 | -0.1146 | 107.5159
0 | 0.5646 | 0.00458 | -0.1154 | 123.2751
0.5 | 0.6224 | 0.00441 | -0.1161 | 141.1338
1 | 0.6797 | 0.00417 | -0.1169 | 162.9976
1.5 | 0.7372 | 0.00409 | -0.1177 | 180.2445
2 | 0.7946 | 0.00416 | -0.1183 | 191.0096
2.5 | 0.8518 | 0.00428 | -0.1189 | 199.0187
3 | 0.9082 | 0.00451 | -0.1194 | 201.3747
3.5 | 0.9641 | 0.00477 | -0.1199 | 202.1174
4.5 | 1.0595 | 0.00675 | -0.1184 | 156.963
5 | 1.1072 | 0.00747 | -0.1176 | 148.2195
5.5 | 1.1502 | 0.00776 | -0.1159 | 148.2216
6 | 1.1972 | 0.00845 | -0.1149 | 141.6805
6.5 | 1.2424 | 0.00917 | -0.1136 | 135.4853
7 | 1.2887 | 0.00972 | -0.1125 | 132.5823
7.5 | 1.3341 | 0.01024 | -0.1112 | 130.2832
8 | 1.3768 | 0.0108 | -0.1094 | 127.4815
8.5 | 1.4129 | 0.01138 | -0.1064 | 124.1564
9 | 1.4394 | 0.01203 | -0.1018 | 119.6509
9.5 | 1.4689 | 0.01284 | -0.0981 | 114.4003
10 | 1.4983 | 0.01382 | -0.0948 | 108.4153
10.5 | 1.5298 | 0.01482 | -0.092 | 103.2254
11 | 1.5574 | 0.0161 | -0.0889 | 96.7329
11.5 | 1.5867 | 0.01739 | -0.0863 | 91.2421
12 | 1.6148 | 0.01881 | -0.0837 | 85.848
12.5 | 1.6403 | 0.02047 | -0.081 | 80.1319
13 | 1.6655 | 0.02222 | -0.0785 | 74.955
13.5 | 1.6883 | 0.02419 | -0.0759 | 69.7933
14 | 1.7086 | 0.02644 | -0.0734 | 64.6218
14.5 | 1.7304 | 0.02869 | -0.0712 | 60.3137
15 | 1.7489 | 0.03132 | -0.0689 | 55.8397
15.5 | 1.7669 | 0.03409 | -0.067 | 51.8304
16 | 1.7843 | 0.03707 | -0.0652 | 48.1333
16.5 | 1.8015 | 0.04017 | -0.0637 | 44.8469
17 | 1.8179 | 0.04348 | -0.0623 | 41.81
17.5 | 1.8307 | 0.04727 | -0.0611 | 38.7286
18 | 1.8434 | 0.0512 | -0.0602 | 36.0039
18.5 | 1.854 | 0.05554 | -0.0595 | 33.3813
19 | 1.8604 | 0.06048 | -0.0591 | 30.7606
19.5 | 1.8669 | 0.06562 | -0.0591 | 28.4502
20 | 1.8669 | 0.07178 | -0.0594 | 26.0086

## 99. Re 8M Mach 0.10 (1)
BIGFOIL.COM POLAR EXPORT
NACA64-712 a=0.6
NACA64-712 a=0.6 |  |  |  | Cl Max: | 1.497 | at alpha= | 10 | deg
JavaFoil+Calcfoil stall+Eppler ext transition |  |  |  | L/D Max: | 178.8 | at alpha= | 3.5 | deg
Re: | 8000000 |  |  | Cd Min: | 0.00508 | at alpha= | 0 | deg
Mach: | 0.1 |  |  | Cl=0 at alpha= | -4.7881 | deg
|  |  |  | @ Cl=0.1, Cd= | 0.0061407
|  |  |  | @ Cl=0.4, Cd= | 0.005949
|  |  |  | @ Cl=0.6, Cd= | 0.005108
alpha (deg) | Cl | Cd | Cm | Cl/Cd
-17.5 | -0.338 | 0.14094 | -0.043 | -2.401
-17 | -0.352 | 0.1351 | -0.043 | -2.605
-16.5 | -0.365 | 0.12951 | -0.043 | -2.82
-16 | -0.378 | 0.1203 | -0.044 | -3.142
-15.5 | -0.39 | 0.11646 | -0.043 | -3.347
-15 | -0.401 | 0.10887 | -0.044 | -3.681
-14.5 | -0.41 | 0.10189 | -0.044 | -4.027
-14 | -0.418 | 0.0968 | -0.045 | -4.32
-13.5 | -0.424 | 0.0914 | -0.045 | -4.639
-13 | -0.427 | 0.08653 | -0.045 | -4.94
-12.5 | -0.428 | 0.08122 | -0.046 | -5.272
-12 | -0.426 | 0.0756 | -0.047 | -5.635
-11.5 | -0.42 | 0.07101 | -0.048 | -5.921
-11 | -0.411 | 0.06654 | -0.049 | -6.179
-10.5 | -0.398 | 0.0624 | -0.05 | -6.377
-10 | -0.382 | 0.05714 | -0.053 | -6.682
-9.5 | -0.362 | 0.05226 | -0.056 | -6.922
-9 | -0.342 | 0.04294 | -0.065 | -7.973
-8.5 | -0.377 | 0.00702 | -0.097 | -53.712
-8 | -0.336 | 0.00531 | -0.097 | -63.3
-7.5 | -0.292 | 0.00526 | -0.098 | -55.541
-7 | -0.244 | 0.00521 | -0.098 | -46.8
-6.5 | -0.193 | 0.00515 | -0.099 | -37.376
-6 | -0.139 | 0.00556 | -0.099 | -24.955
-5.5 | -0.083 | 0.00552 | -0.1 | -14.991
-5 | -0.025 | 0.00627 | -0.1 | -3.994
-4.5 | 0.034 | 0.0062 | -0.101 | 5.412
-4 | 0.093 | 0.00615 | -0.101 | 15.109
-3.5 | 0.153 | 0.00607 | -0.102 | 25.169
-3 | 0.213 | 0.00605 | -0.102 | 35.228
-2.5 | 0.274 | 0.00601 | -0.103 | 45.519
-2 | 0.334 | 0.00601 | -0.103 | 55.611
-1.5 | 0.394 | 0.00595 | -0.104 | 66.297
-1 | 0.456 | 0.00594 | -0.104 | 76.761
-0.5 | 0.516 | 0.00594 | -0.105 | 86.862
0 | 0.576 | 0.00508 | -0.105 | 113.37
0.5 | 0.636 | 0.00515 | -0.106 | 123.415
1 | 0.696 | 0.00525 | -0.106 | 132.692
1.5 | 0.756 | 0.00534 | -0.107 | 141.432
2 | 0.816 | 0.00542 | -0.108 | 150.363
2.5 | 0.875 | 0.00526 | -0.108 | 166.373
3 | 0.934 | 0.00542 | -0.108 | 172.389
3.5 | 0.993 | 0.00555 | -0.109 | 178.8
4 | 1.046 | 0.00597 | -0.109 | 175.046
4.5 | 1.101 | 0.00714 | -0.11 | 154.21
5 | 1.155 | 0.00773 | -0.11 | 149.392
5.5 | 1.205 | 0.00862 | -0.11 | 139.874
6 | 1.252 | 0.00995 | -0.11 | 125.921
6.5 | 1.298 | 0.01164 | -0.111 | 111.461
7 | 1.343 | 0.01215 | -0.111 | 110.57
7.5 | 1.384 | 0.0127 | -0.111 | 108.92
8 | 1.419 | 0.01327 | -0.111 | 106.968
8.5 | 1.451 | 0.01391 | -0.112 | 104.292
9 | 1.476 | 0.01457 | -0.112 | 101.278
9.5 | 1.49 | 0.01531 | -0.112 | 97.317
10 | 1.497 | 0.01575 | -0.113 | 95.093
10.5 | 1.496 | 0.01668 | -0.113 | 89.698
11 | 1.488 | 0.01766 | -0.113 | 84.224
11.5 | 1.471 | 0.01877 | -0.113 | 78.336
12 | 1.446 | 0.01992 | -0.114 | 72.595
12.5 | 1.415 | 0.02118 | -0.114 | 66.812
13 | 1.376 | 0.02298 | -0.114 | 59.878
13.5 | 1.332 | 0.02441 | -0.114 | 54.569
14 | 1.284 | 0.02615 | -0.114 | 49.085
14.5 | 1.231 | 0.02809 | -0.114 | 43.824
15 | 1.173 | 0.03125 | -0.114 | 37.538

## 100. Re 8M Mach 0.10 (2)
BIGFOIL.COM POLAR EXPORT
NACA64-712 a=0.6
NACA64-712 a=0.6 |  |  |  | Cl Max: | 1.8555 | at alpha= | 19.5 | deg
XFOIL ncrit=9 |  |  |  | L/D Max: | 203.417 | at alpha= | 3.5 | deg
Re: | 8000000 |  |  | Cd Min: | 0.077 | at alpha= | 20 | deg
Mach: | 0.1 |  |  | Cl=0 at alpha= | -4.8277 | deg
|  |  |  | @ Cl=0.1, Cd= | 0.0053839
|  |  |  | @ Cl=0.4, Cd= | 0.0048347
|  |  |  | @ Cl=0.6, Cd= | 0.0044968
alpha (deg) | Cl | Cd | Cm | Cl/Cd
-16.5 | -1.1604 | 0.03002 | -0.1114 | -38.6542
-16 | -1.1775 | 0.02534 | -0.1084 | -46.468
-15 | -1.1112 | 0.02066 | -0.1068 | -53.7851
-14.5 | -1.0679 | 0.01897 | -0.1062 | -56.2941
-14 | -1.0238 | 0.01711 | -0.1058 | -59.8364
-13.5 | -0.978 | 0.01525 | -0.1053 | -64.1311
-13 | -0.9284 | 0.01384 | -0.1051 | -67.0809
-12.5 | -0.8768 | 0.01264 | -0.1049 | -69.3671
-12 | -0.8234 | 0.0117 | -0.1048 | -70.3761
-11.5 | -0.7687 | 0.0109 | -0.1048 | -70.5229
-11 | -0.7131 | 0.01023 | -0.1049 | -69.7067
-10.5 | -0.6569 | 0.00968 | -0.105 | -67.8616
-10 | -0.6001 | 0.00917 | -0.1052 | -65.4417
-9.5 | -0.5436 | 0.00854 | -0.1054 | -63.6534
-9 | -0.4865 | 0.00801 | -0.1057 | -60.7366
-8.5 | -0.429 | 0.00761 | -0.106 | -56.3732
-8 | -0.3709 | 0.00726 | -0.1064 | -51.0882
-7.5 | -0.3131 | 0.00685 | -0.1068 | -45.708
-7 | -0.2548 | 0.00658 | -0.1073 | -38.7234
-6.5 | -0.1964 | 0.00629 | -0.1077 | -31.2242
-6 | -0.1377 | 0.00607 | -0.1083 | -22.6853
-5.5 | -0.0789 | 0.0059 | -0.1088 | -13.3729
-5 | -0.0203 | 0.00567 | -0.1094 | -3.5802
-4.5 | 0.0386 | 0.00552 | -0.11 | 6.9928
-4 | 0.0976 | 0.00539 | -0.1106 | 18.1076
-3.5 | 0.1565 | 0.00524 | -0.1112 | 29.8664
-3 | 0.2154 | 0.00511 | -0.1119 | 42.1526
-2.5 | 0.2744 | 0.005 | -0.1125 | 54.88
-2 | 0.3333 | 0.00494 | -0.1132 | 67.4696
-1.5 | 0.3922 | 0.00484 | -0.1139 | 81.0331
-1 | 0.4509 | 0.0048 | -0.1146 | 93.9375
-0.5 | 0.5096 | 0.00473 | -0.1153 | 107.7378
0 | 0.5681 | 0.00459 | -0.116 | 123.7691
0.5 | 0.6263 | 0.00442 | -0.1168 | 141.6968
1 | 0.684 | 0.00418 | -0.1176 | 163.6364
1.5 | 0.7419 | 0.0041 | -0.1183 | 180.9512
2 | 0.7996 | 0.00417 | -0.119 | 191.7506
2.5 | 0.8573 | 0.00429 | -0.1196 | 199.8368
3 | 0.914 | 0.00452 | -0.1201 | 202.2124
3.5 | 0.9703 | 0.00477 | -0.1205 | 203.4172
4 | 1.0176 | 0.00591 | -0.1197 | 172.1827
4.5 | 1.0659 | 0.00678 | -0.119 | 157.2124
5 | 1.1135 | 0.00753 | -0.1181 | 147.8752
5.5 | 1.1566 | 0.00781 | -0.1163 | 148.0922
6 | 1.2036 | 0.00851 | -0.1152 | 141.4336
6.5 | 1.2484 | 0.00925 | -0.1137 | 134.9622
7 | 1.2945 | 0.00981 | -0.1124 | 131.9572
7.5 | 1.3396 | 0.01034 | -0.1109 | 129.5551
8 | 1.3816 | 0.01092 | -0.109 | 126.5201
8.5 | 1.4112 | 0.01153 | -0.1046 | 122.3938
9 | 1.4399 | 0.01225 | -0.1004 | 117.5429
9.5 | 1.4699 | 0.01314 | -0.0968 | 111.8645
10 | 1.5003 | 0.01416 | -0.0936 | 105.9534
10.5 | 1.5316 | 0.01524 | -0.0908 | 100.4987
11 | 1.5594 | 0.01659 | -0.0877 | 93.9964
11.5 | 1.5889 | 0.01794 | -0.085 | 88.5674
12 | 1.616 | 0.0195 | -0.0823 | 82.8718
12.5 | 1.6411 | 0.02127 | -0.0795 | 77.1556
13 | 1.6668 | 0.02307 | -0.077 | 72.2497
13.5 | 1.6882 | 0.02523 | -0.0743 | 66.9124
14 | 1.7105 | 0.02744 | -0.0719 | 62.336
14.5 | 1.7307 | 0.02993 | -0.0695 | 57.8249
15 | 1.7477 | 0.03281 | -0.0672 | 53.2673
15.5 | 1.7656 | 0.03574 | -0.0652 | 49.4012
16 | 1.7848 | 0.03871 | -0.0636 | 46.1069
16.5 | 1.8016 | 0.04199 | -0.0621 | 42.9055
17 | 1.817 | 0.04556 | -0.0608 | 39.8815
17.5 | 1.8278 | 0.04974 | -0.0596 | 36.7471
18 | 1.8387 | 0.05408 | -0.0587 | 33.9996
18.5 | 1.8475 | 0.05882 | -0.0582 | 31.4094
19 | 1.8521 | 0.06426 | -0.0579 | 28.822
19.5 | 1.8555 | 0.07004 | -0.0581 | 26.492
20 | 1.8517 | 0.077 | -0.0587 | 24.0481

## 101. Re 8M Mach 0.25 (1)
BIGFOIL.COM POLAR EXPORT
NACA64-712 a=0.6
NACA64-712 a=0.6 |  |  |  | Cl Max: | 1.486 | at alpha= | 9.5 | deg
JavaFoil+Calcfoil stall+Eppler ext transition |  |  |  | L/D Max: | 179.805 | at alpha= | 3.5 | deg
Re: | 8000000 |  |  | Cd Min: | 0.00515 | at alpha= | 0 | deg
Mach: | 0.25 |  |  | Cl=0 at alpha= | -4.7833 | deg
|  |  |  | @ Cl=0.1, Cd= | 0.0062144
|  |  |  | @ Cl=0.4, Cd= | 0.0060316
|  |  |  | @ Cl=0.6, Cd= | 0.005159
alpha (deg) | Cl | Cd | Cm | Cl/Cd
-15.5 | -0.063 | 0.11734 | -0.045 | -0.534
-15 | -0.06 | 0.1139 | -0.045 | -0.524
-14.5 | -0.136 | 0.10994 | -0.044 | -1.237
-14 | -0.187 | 0.10655 | -0.044 | -1.755
-13.5 | -0.227 | 0.09907 | -0.044 | -2.288
-13 | -0.26 | 0.09416 | -0.044 | -2.762
-12.5 | -0.288 | 0.08771 | -0.045 | -3.286
-12 | -0.311 | 0.08099 | -0.046 | -3.839
-11.5 | -0.328 | 0.07653 | -0.046 | -4.283
-11 | -0.339 | 0.07186 | -0.047 | -4.712
-10.5 | -0.343 | 0.06612 | -0.048 | -5.186
-10 | -0.341 | 0.06196 | -0.048 | -5.496
-9.5 | -0.332 | 0.05697 | -0.051 | -5.826
-9 | -0.316 | 0.0532 | -0.052 | -5.948
-8.5 | -0.295 | 0.04883 | -0.055 | -6.051
-8 | -0.271 | 0.04266 | -0.062 | -6.344
-7.5 | -0.29 | 0.00674 | -0.101 | -43.05
-7 | -0.245 | 0.00528 | -0.101 | -46.387
-6.5 | -0.195 | 0.00522 | -0.102 | -37.297
-6 | -0.141 | 0.00562 | -0.102 | -25.103
-5.5 | -0.084 | 0.00558 | -0.103 | -15.111
-5 | -0.026 | 0.00636 | -0.103 | -4.031
-4.5 | 0.034 | 0.00628 | -0.104 | 5.471
-4 | 0.095 | 0.00622 | -0.104 | 15.322
-3.5 | 0.157 | 0.00615 | -0.105 | 25.508
-3 | 0.219 | 0.0061 | -0.105 | 35.903
-2.5 | 0.281 | 0.00608 | -0.106 | 46.247
-2 | 0.343 | 0.00605 | -0.106 | 56.729
-1.5 | 0.405 | 0.00603 | -0.107 | 67.172
-1 | 0.468 | 0.00601 | -0.107 | 77.891
-0.5 | 0.53 | 0.00598 | -0.108 | 88.672
0 | 0.592 | 0.00515 | -0.108 | 114.92
0.5 | 0.654 | 0.00522 | -0.109 | 125.282
1 | 0.715 | 0.00533 | -0.109 | 134.196
1.5 | 0.777 | 0.00544 | -0.11 | 142.91
2 | 0.838 | 0.0055 | -0.11 | 152.462
2.5 | 0.899 | 0.00536 | -0.111 | 167.661
3 | 0.96 | 0.0055 | -0.111 | 174.396
3.5 | 1.02 | 0.00568 | -0.112 | 179.805
4 | 1.073 | 0.00616 | -0.112 | 174.255
4.5 | 1.129 | 0.00739 | -0.113 | 152.745
5 | 1.183 | 0.00806 | -0.113 | 146.765
5.5 | 1.233 | 0.00907 | -0.113 | 135.901
6 | 1.279 | 0.01154 | -0.113 | 110.83
6.5 | 1.326 | 0.01222 | -0.113 | 108.512
7 | 1.37 | 0.01281 | -0.114 | 106.953
7.5 | 1.409 | 0.01337 | -0.114 | 105.362
8 | 1.441 | 0.01409 | -0.114 | 102.306
8.5 | 1.468 | 0.01484 | -0.115 | 98.907
9 | 1.484 | 0.01565 | -0.115 | 94.826
9.5 | 1.486 | 0.01657 | -0.115 | 89.689
10 | 1.477 | 0.01715 | -0.115 | 86.131
10.5 | 1.455 | 0.01835 | -0.116 | 79.261
11 | 1.42 | 0.01961 | -0.116 | 72.395
11.5 | 1.371 | 0.02109 | -0.116 | 64.992
12 | 1.308 | 0.02295 | -0.116 | 56.982
12.5 | 1.234 | 0.02442 | -0.116 | 50.516
13 | 1.147 | 0.02656 | -0.116 | 43.197
13.5 | 1.046 | 0.03063 | -0.116 | 34.149
14 | 0.943 | 0.03275 | -0.116 | 28.799
14.5 | 0.789 | 0.05656 | -0.106 | 13.944

## 102. Re 8M Mach 0.25 (2)
BIGFOIL.COM POLAR EXPORT
NACA64-712 a=0.6
NACA64-712 a=0.6 |  |  |  | Cl Max: | 1.7981 | at alpha= | 17.5 | deg
XFOIL ncrit=9 |  |  |  | L/D Max: | 208.898 | at alpha= | 3.5 | deg
Re: | 8000000 |  |  | Cd Min: | 0.17565 | at alpha= | -16.5 | deg
Mach: | 0.25 |  |  | Cl=0 at alpha= | -4.8125 | deg
|  |  |  | @ Cl=0.1, Cd= | 0.00543
|  |  |  | @ Cl=0.4, Cd= | 0.0048976
|  |  |  | @ Cl=0.6, Cd= | 0.0046316
alpha (deg) | Cl | Cd | Cm | Cl/Cd
-16.5 | -0.4022 | 0.17565 | -0.0234 | -2.2898
-16 | -0.3844 | 0.16861 | -0.0277 | -2.2798
-15.5 | -0.3686 | 0.16089 | -0.0321 | -2.291
-15 | -0.3465 | 0.15552 | -0.036 | -2.228
-14.5 | -0.3356 | 0.14615 | -0.0407 | -2.2963
-14 | -0.3695 | 0.12545 | -0.0496 | -2.9454
-13.5 | -0.3599 | 0.11756 | -0.0542 | -3.0614
-13 | -0.3811 | 0.10341 | -0.0621 | -3.6853
-12.5 | -0.4268 | 0.08641 | -0.0724 | -4.9392
-12 | -0.7645 | 0.03066 | -0.1152 | -24.9348
-11.5 | -0.799 | 0.01698 | -0.1166 | -47.0554
-11 | -0.751 | 0.01402 | -0.1158 | -53.5663
-10.5 | -0.6956 | 0.01218 | -0.1149 | -57.11
-10 | -0.6369 | 0.01086 | -0.1141 | -58.6464
-9.5 | -0.5767 | 0.00987 | -0.1135 | -58.4296
-9 | -0.5156 | 0.00914 | -0.1131 | -56.4114
-8.5 | -0.4547 | 0.00832 | -0.1127 | -54.6514
-8 | -0.3933 | 0.00773 | -0.1125 | -50.8797
-7.5 | -0.3314 | 0.00729 | -0.1125 | -45.4595
-7 | -0.2699 | 0.00685 | -0.1125 | -39.4015
-6.5 | -0.2081 | 0.00653 | -0.1126 | -31.8683
-6 | -0.1464 | 0.00621 | -0.1128 | -23.5749
-5.5 | -0.0846 | 0.006 | -0.1131 | -14.1
-5 | -0.0231 | 0.00579 | -0.1135 | -3.9896
-4.5 | 0.0385 | 0.00559 | -0.1139 | 6.8873
-4 | 0.1 | 0.00543 | -0.1144 | 18.4162
-3.5 | 0.1613 | 0.00532 | -0.115 | 30.3195
-3 | 0.2226 | 0.00515 | -0.1156 | 43.2233
-2.5 | 0.2838 | 0.00504 | -0.1162 | 56.3095
-2 | 0.3449 | 0.00497 | -0.1169 | 69.3964
-1.5 | 0.4058 | 0.00489 | -0.1175 | 82.9857
-1 | 0.4667 | 0.00484 | -0.1183 | 96.4256
-0.5 | 0.5273 | 0.00478 | -0.119 | 110.3138
0 | 0.5878 | 0.00467 | -0.1197 | 125.8672
0.5 | 0.6481 | 0.00448 | -0.1205 | 144.6652
1 | 0.7078 | 0.00423 | -0.1214 | 167.3286
1.5 | 0.7677 | 0.00416 | -0.1221 | 184.5433
2 | 0.8276 | 0.00422 | -0.1228 | 196.1137
2.5 | 0.8874 | 0.00433 | -0.1234 | 204.9423
3 | 0.9463 | 0.00456 | -0.1239 | 207.5219
3.5 | 1.0048 | 0.00481 | -0.1243 | 208.8981
4 | 1.0533 | 0.00595 | -0.1232 | 177.0252
4.5 | 1.1013 | 0.00694 | -0.122 | 158.6888
5 | 1.1483 | 0.00783 | -0.1205 | 146.6539
5.5 | 1.1902 | 0.00816 | -0.118 | 145.8578
6 | 1.2354 | 0.00896 | -0.1161 | 137.8795
6.5 | 1.279 | 0.00972 | -0.1137 | 131.5844
7 | 1.3215 | 0.01038 | -0.1112 | 127.3121
7.5 | 1.3529 | 0.011 | -0.1064 | 122.9909
8 | 1.3829 | 0.01179 | -0.1018 | 117.2943
8.5 | 1.4136 | 0.01278 | -0.0978 | 110.6103
9 | 1.4478 | 0.0138 | -0.0945 | 104.913
9.5 | 1.4788 | 0.01508 | -0.091 | 98.0637
10 | 1.5117 | 0.01637 | -0.088 | 92.3458
10.5 | 1.5423 | 0.01788 | -0.0848 | 86.2584
11 | 1.5708 | 0.0196 | -0.0816 | 80.1429
11.5 | 1.5984 | 0.02145 | -0.0785 | 74.5175
12 | 1.6243 | 0.02351 | -0.0754 | 69.0897
12.5 | 1.6481 | 0.02583 | -0.0723 | 63.8057
13 | 1.671 | 0.02833 | -0.0694 | 58.9834
13.5 | 1.6929 | 0.03107 | -0.0667 | 54.4866
14 | 1.7108 | 0.03427 | -0.064 | 49.9212
14.5 | 1.7299 | 0.03757 | -0.0616 | 46.0447
15 | 1.7476 | 0.04115 | -0.0595 | 42.469
15.5 | 1.7641 | 0.04502 | -0.0576 | 39.1848
16 | 1.7771 | 0.04941 | -0.0559 | 35.9664
16.5 | 1.7889 | 0.05413 | -0.0546 | 33.0482
17 | 1.7957 | 0.05962 | -0.0537 | 30.1191
17.5 | 1.7981 | 0.06591 | -0.0532 | 27.2811
18 | 1.7961 | 0.07299 | -0.0533 | 24.6075
18.5 | 1.7909 | 0.08086 | -0.0541 | 22.1482
19 | 1.7736 | 0.09067 | -0.056 | 19.561
19.5 | 1.7628 | 0.10006 | -0.0586 | 17.6174
20 | 1.7434 | 0.11102 | -0.0624 | 15.7035

## 103. Re 8M Mach 0.50 (1)
BIGFOIL.COM POLAR EXPORT
NACA64-712 a=0.6
NACA64-712 a=0.6 |  |  |  | Cl Max: | 1.465 | at alpha= | 7.5 | deg
JavaFoil+Calcfoil stall+Eppler ext transition |  |  |  | L/D Max: | 179.99 | at alpha= | 2.5 | deg
Re: | 8000000 |  |  | Cd Min: | 0.00544 | at alpha= | 0 | deg
Mach: | 0.5 |  |  | Cl=0 at alpha= | -4.7891 | deg
|  |  |  | @ Cl=0.1, Cd= | 0.0065103
|  |  |  | @ Cl=0.4, Cd= | 0.0062851
|  |  |  | @ Cl=0.6, Cd= | 0.0061768
alpha (deg) | Cl | Cd | Cm | Cl/Cd
-20 | -0.853 | 0.15148 | -0.059 | -5.629
-19.5 | -0.823 | 0.14763 | -0.058 | -5.578
-19 | -0.794 | 0.14351 | -0.057 | -5.535
-18.5 | -0.767 | 0.13737 | -0.057 | -5.582
-18 | -0.739 | 0.13411 | -0.057 | -5.511
-17.5 | -0.711 | 0.13234 | -0.057 | -5.376
-17 | -0.684 | 0.12397 | -0.058 | -5.514
-16.5 | -0.655 | 0.12147 | -0.056 | -5.39
-16 | -0.627 | 0.11322 | -0.057 | -5.538
-15.5 | -0.599 | 0.10423 | -0.057 | -5.75
-15 | -0.572 | 0.09633 | -0.059 | -5.943
-14.5 | -0.545 | 0.09114 | -0.06 | -5.976
-14 | -0.514 | 0.10127 | -0.056 | -5.08
-13.5 | -0.486 | 0.09337 | -0.055 | -5.209
-13 | -0.459 | 0.08582 | -0.056 | -5.344
-12.5 | -0.431 | 0.07922 | -0.057 | -5.441
-12 | -0.404 | 0.07339 | -0.059 | -5.502
-11.5 | -0.376 | 0.06775 | -0.061 | -5.555
-11 | -0.35 | 0.06066 | -0.066 | -5.778
-10.5 | -0.318 | 0.06861 | -0.054 | -4.636
-10 | -0.29 | 0.06652 | -0.054 | -4.36
-9.5 | -0.262 | 0.06073 | -0.054 | -4.318
-9 | -0.235 | 0.05575 | -0.056 | -4.209
-8.5 | -0.207 | 0.05062 | -0.059 | -4.093
-8 | -0.18 | 0.0461 | -0.063 | -3.903
-7.5 | -0.151 | 0.05007 | -0.053 | -3.008
-7 | -0.123 | 0.0478 | -0.051 | -2.567
-6.5 | -0.095 | 0.04495 | -0.053 | -2.114
-6 | -0.107 | 0.04089 | -0.056 | -2.607
-5.5 | -0.071 | 0.0367 | -0.064 | -1.926
-5 | -0.027 | 0.00687 | -0.115 | -3.983
-4.5 | 0.037 | 0.00664 | -0.116 | 5.628
-4 | 0.105 | 0.0065 | -0.116 | 16.126
-3.5 | 0.174 | 0.00641 | -0.117 | 27.106
-3 | 0.243 | 0.00636 | -0.118 | 38.237
-2.5 | 0.313 | 0.00632 | -0.118 | 49.565
-2 | 0.383 | 0.00629 | -0.119 | 60.819
-1.5 | 0.452 | 0.00627 | -0.119 | 72.174
-1 | 0.524 | 0.00625 | -0.12 | 83.746
-0.5 | 0.593 | 0.00626 | -0.121 | 94.725
0 | 0.662 | 0.00544 | -0.121 | 121.6
0.5 | 0.731 | 0.00557 | -0.122 | 131.221
1 | 0.8 | 0.00573 | -0.122 | 139.521
1.5 | 0.867 | 0.00563 | -0.123 | 154.02
2 | 0.935 | 0.00548 | -0.123 | 170.726
2.5 | 1.003 | 0.00557 | -0.124 | 179.99
3 | 1.069 | 0.00632 | -0.124 | 169.177
3.5 | 1.135 | 0.00657 | -0.125 | 172.692
4 | 1.187 | 0.00791 | -0.124 | 150.082
4.5 | 1.245 | 0.00879 | -0.125 | 141.729
5 | 1.301 | 0.01 | -0.125 | 130.038
5.5 | 1.35 | 0.01212 | -0.125 | 111.377
6 | 1.394 | 0.01448 | -0.125 | 96.263
6.5 | 1.433 | 0.01534 | -0.125 | 93.427
7 | 1.462 | 0.0164 | -0.125 | 89.183
7.5 | 1.465 | 0.01761 | -0.126 | 83.207
8 | 1.422 | 0.01912 | -0.126 | 74.377
8.5 | 1.249 | 0.0215 | -0.126 | 58.098
9 | 0.885 | 0.02423 | -0.126 | 36.52
9.5 | 0.917 | 0.02449 | -0.127 | 37.444
10 | 0.934 | 0.02841 | -0.125 | 32.862
10.5 | 0.975 | 0.02643 | -0.127 | 36.907
11 | 1 | 0.03001 | -0.127 | 33.306
11.5 | 0.874 | 0.08575 | -0.069 | 10.189
12 | 1.059 | 0.03172 | -0.128 | 33.393
12.5 | 1.079 | 0.03668 | -0.127 | 29.411

## 104. Re 8M Mach 0.50 (2)
BIGFOIL.COM POLAR EXPORT
NACA64-712 a=0.6
NACA64-712 a=0.6 |  |  |  | Cl Max: | 1.5549 | at alpha= | 10 | deg
XFOIL ncrit=9 |  |  |  | L/D Max: | 229.937 | at alpha= | 3 | deg
Re: | 8000000 |  |  | Cd Min: | 0.03052 | at alpha= | 10 | deg
Mach: | 0.5 |  |  | Cl=0 at alpha= | -99 | deg
|  |  |  | @ Cl=0.1, Cd= | 0.00495
|  |  |  | @ Cl=0.4, Cd= | 0.00495
|  |  |  | @ Cl=0.6, Cd= | 0.00495
alpha (deg) | Cl | Cd | Cm | Cl/Cd
0 | 0.6776 | 0.00495 | -0.1363 | 136.8889
0.5 | 0.747 | 0.00479 | -0.1372 | 155.9499
1 | 0.8164 | 0.00447 | -0.1382 | 182.6398
1.5 | 0.8858 | 0.00437 | -0.1391 | 202.7002
2 | 0.9553 | 0.00445 | -0.1397 | 214.6742
2.5 | 1.025 | 0.00458 | -0.1403 | 223.7991
3 | 1.0945 | 0.00476 | -0.1407 | 229.937
3.5 | 1.1624 | 0.00507 | -0.1406 | 229.2702
4 | 1.2183 | 0.00603 | -0.1387 | 202.0398
4.5 | 1.253 | 0.00772 | -0.1333 | 162.3057
5 | 1.2767 | 0.00918 | -0.1257 | 139.0741
5.5 | 1.2787 | 0.01079 | -0.1148 | 118.5079
6.5 | 1.3152 | 0.01449 | -0.1012 | 90.766
7 | 1.348 | 0.01641 | -0.0966 | 82.145
7.5 | 1.384 | 0.01832 | -0.0924 | 75.5459
8 | 1.4213 | 0.02028 | -0.0884 | 70.0838
8.5 | 1.4543 | 0.02258 | -0.0841 | 64.4066
9 | 1.4902 | 0.02488 | -0.08 | 59.8955
9.5 | 1.5222 | 0.02761 | -0.0757 | 55.1322
10 | 1.5549 | 0.03052 | -0.0716 | 50.9469

## 105. Re 10M Mach 0.00 (1)
BIGFOIL.COM POLAR EXPORT
NACA64-712 a=0.6
NACA64-712 a=0.6 |  |  |  | Cl Max: | 1.503 | at alpha= | 10.5 | deg
JavaFoil+Calcfoil stall+Eppler ext transition |  |  |  | L/D Max: | 175.059 | at alpha= | 4.5 | deg
Re: | 10000000 |  |  | Cd Min: | 0.00504 | at alpha= | 0.5 | deg
Mach: | 0 |  |  | Cl=0 at alpha= | -4.7845 | deg
|  |  |  | @ Cl=0.1, Cd= | 0.0060205
|  |  |  | @ Cl=0.4, Cd= | 0.0058231
|  |  |  | @ Cl=0.6, Cd= | 0.0051115
alpha (deg) | Cl | Cd | Cm | Cl/Cd
-18 | -0.369 | 0.14199 | -0.043 | -2.6
-17.5 | -0.381 | 0.13641 | -0.043 | -2.792
-17 | -0.392 | 0.13089 | -0.043 | -2.996
-16.5 | -0.403 | 0.12583 | -0.043 | -3.203
-16 | -0.413 | 0.11669 | -0.044 | -3.541
-15.5 | -0.422 | 0.11171 | -0.044 | -3.782
-15 | -0.431 | 0.1062 | -0.044 | -4.055
-14.5 | -0.437 | 0.09875 | -0.045 | -4.429
-14 | -0.442 | 0.09486 | -0.045 | -4.662
-13.5 | -0.445 | 0.08893 | -0.046 | -5.006
-13 | -0.446 | 0.08399 | -0.046 | -5.31
-12.5 | -0.444 | 0.07918 | -0.047 | -5.608
-12 | -0.439 | 0.07387 | -0.048 | -5.947
-11.5 | -0.431 | 0.06914 | -0.049 | -6.237
-11 | -0.42 | 0.06423 | -0.051 | -6.544
-10.5 | -0.405 | 0.06034 | -0.052 | -6.716
-10 | -0.388 | 0.05475 | -0.056 | -7.085
-9.5 | -0.369 | 0.04774 | -0.062 | -7.724
-9 | -0.415 | 0.00695 | -0.096 | -59.708
-8.5 | -0.378 | 0.00522 | -0.096 | -72.502
-8 | -0.337 | 0.00524 | -0.097 | -64.229
-7.5 | -0.292 | 0.00518 | -0.097 | -56.311
-7 | -0.243 | 0.00512 | -0.098 | -47.523
-6.5 | -0.192 | 0.00507 | -0.098 | -37.907
-6 | -0.138 | 0.00549 | -0.099 | -25.196
-5.5 | -0.082 | 0.00545 | -0.099 | -15.128
-5 | -0.025 | 0.00542 | -0.1 | -4.606
-4.5 | 0.033 | 0.00609 | -0.1 | 5.491
-4 | 0.093 | 0.00603 | -0.101 | 15.348
-3.5 | 0.152 | 0.00595 | -0.101 | 25.562
-3 | 0.212 | 0.00591 | -0.102 | 35.876
-2.5 | 0.272 | 0.00589 | -0.102 | 46.247
-2 | 0.332 | 0.00584 | -0.103 | 56.863
-1.5 | 0.393 | 0.00583 | -0.103 | 67.277
-1 | 0.454 | 0.00577 | -0.104 | 78.598
-0.5 | 0.513 | 0.00579 | -0.104 | 88.708
0 | 0.573 | 0.00517 | -0.105 | 110.899
0.5 | 0.633 | 0.00504 | -0.105 | 125.661
1 | 0.693 | 0.0051 | -0.106 | 135.757
1.5 | 0.752 | 0.00522 | -0.106 | 144.168
2 | 0.812 | 0.00534 | -0.107 | 152.052
2.5 | 0.871 | 0.00552 | -0.108 | 157.85
3 | 0.929 | 0.00536 | -0.108 | 173.356
3.5 | 0.988 | 0.00614 | -0.108 | 160.8
4 | 1.041 | 0.0062 | -0.109 | 167.836
4.5 | 1.096 | 0.00626 | -0.109 | 175.059
5 | 1.149 | 0.00805 | -0.11 | 142.681
5.5 | 1.2 | 0.00888 | -0.11 | 135.038
6 | 1.247 | 0.01055 | -0.11 | 118.158
6.5 | 1.294 | 0.01112 | -0.11 | 116.371
7 | 1.34 | 0.01161 | -0.11 | 115.376
7.5 | 1.381 | 0.01212 | -0.111 | 113.913
8 | 1.418 | 0.01262 | -0.111 | 112.344
8.5 | 1.45 | 0.01322 | -0.111 | 109.723
9 | 1.476 | 0.01385 | -0.112 | 106.548
9.5 | 1.492 | 0.0145 | -0.112 | 102.874
10 | 1.501 | 0.01531 | -0.112 | 98.052
10.5 | 1.503 | 0.01573 | -0.113 | 95.524
11 | 1.497 | 0.01664 | -0.113 | 90.018
11.5 | 1.485 | 0.01759 | -0.113 | 84.38
12 | 1.465 | 0.01871 | -0.113 | 78.258
12.5 | 1.438 | 0.01985 | -0.114 | 72.448
13 | 1.404 | 0.02149 | -0.114 | 65.363
13.5 | 1.367 | 0.02278 | -0.114 | 59.992
14 | 1.324 | 0.02431 | -0.114 | 54.475
14.5 | 1.278 | 0.02601 | -0.114 | 49.118
15 | 1.229 | 0.0278 | -0.114 | 44.2
15.5 | 1.175 | 0.03091 | -0.114 | 38.006

## 106. Re 10M Mach 0.00 (2)
BIGFOIL.COM POLAR EXPORT
NACA64-712 a=0.6
NACA64-712 a=0.6 |  |  |  | Cl Max: | 1.8918 | at alpha= | 20 | deg
XFOIL ncrit=9 |  |  |  | L/D Max: | 203.199 | at alpha= | 3 | deg
Re: | 10000000 |  |  | Cd Min: | 0.06842 | at alpha= | 20 | deg
Mach: | 0 |  |  | Cl=0 at alpha= | -4.8282 | deg
|  |  |  | @ Cl=0.1, Cd= | 0.0051447
|  |  |  | @ Cl=0.4, Cd= | 0.0046829
|  |  |  | @ Cl=0.6, Cd= | 0.0044647
alpha (deg) | Cl | Cd | Cm | Cl/Cd
-18.5 | -1.2515 | 0.0372 | -0.1044 | -33.6425
-18 | -1.3319 | 0.02684 | -0.1078 | -49.6237
-17.5 | -1.3179 | 0.0244 | -0.1057 | -54.0123
-17 | -1.29 | 0.02226 | -0.1046 | -57.9515
-16.5 | -1.2522 | 0.02068 | -0.1039 | -60.5513
-16 | -1.2123 | 0.01907 | -0.1033 | -63.5711
-15.5 | -1.1675 | 0.01782 | -0.1029 | -65.5163
-13.5 | -0.9732 | 0.01342 | -0.1023 | -72.5186
-13 | -0.9222 | 0.01238 | -0.1023 | -74.4911
-12 | -0.8169 | 0.01061 | -0.1025 | -76.9934
-11.5 | -0.7626 | 0.00994 | -0.1027 | -76.7203
-11 | -0.7074 | 0.00941 | -0.103 | -75.1753
-10.5 | -0.6515 | 0.00893 | -0.1033 | -72.9563
-9.5 | -0.539 | 0.00805 | -0.104 | -66.9565
-9 | -0.4825 | 0.00756 | -0.1044 | -63.8228
-8.5 | -0.4255 | 0.00717 | -0.1048 | -59.3445
-8 | -0.368 | 0.00687 | -0.1053 | -53.5662
-7.5 | -0.3106 | 0.00652 | -0.1058 | -47.638
-7 | -0.2528 | 0.00625 | -0.1063 | -40.448
-6.5 | -0.1949 | 0.00598 | -0.1068 | -32.592
-6 | -0.1367 | 0.00578 | -0.1074 | -23.6505
-5.5 | -0.0784 | 0.00563 | -0.108 | -13.9254
-5 | -0.0201 | 0.00543 | -0.1086 | -3.7017
-4.5 | 0.0384 | 0.00526 | -0.1092 | 7.3004
-4 | 0.0969 | 0.00515 | -0.1099 | 18.8155
-3.5 | 0.1555 | 0.00505 | -0.1105 | 30.7921
-3 | 0.2141 | 0.0049 | -0.1112 | 43.6939
-2.5 | 0.2726 | 0.00482 | -0.1119 | 56.556
-2 | 0.3312 | 0.00475 | -0.1126 | 69.7263
-1.5 | 0.3897 | 0.00469 | -0.1133 | 83.0917
-1 | 0.4481 | 0.00465 | -0.114 | 96.3656
-0.5 | 0.5065 | 0.00459 | -0.1147 | 110.3486
0 | 0.5645 | 0.00452 | -0.1154 | 124.8894
0.5 | 0.6223 | 0.00443 | -0.1161 | 140.474
1 | 0.6799 | 0.00424 | -0.1169 | 160.3538
1.5 | 0.7373 | 0.00407 | -0.1177 | 181.1548
2 | 0.7947 | 0.00412 | -0.1183 | 192.8883
2.5 | 0.8518 | 0.00425 | -0.1189 | 200.4235
3 | 0.9083 | 0.00447 | -0.1195 | 203.1991
3.5 | 0.961 | 0.00508 | -0.1195 | 189.1732
4 | 1.008 | 0.00619 | -0.1187 | 162.8433
5 | 1.1068 | 0.00758 | -0.1176 | 146.0158
5.5 | 1.1546 | 0.00817 | -0.1168 | 141.3219
6 | 1.1999 | 0.00825 | -0.1154 | 145.4424
6.5 | 1.2465 | 0.0089 | -0.1143 | 140.0562
7 | 1.2941 | 0.0094 | -0.1134 | 137.6702
7.5 | 1.3407 | 0.00988 | -0.1123 | 135.6984
8 | 1.3856 | 0.01038 | -0.1109 | 133.4875
8.5 | 1.4272 | 0.01093 | -0.109 | 130.5764
9 | 1.457 | 0.01149 | -0.1047 | 126.8059
9.5 | 1.4832 | 0.01225 | -0.1003 | 121.0776
10 | 1.5143 | 0.01306 | -0.097 | 115.9495
10.5 | 1.5438 | 0.01407 | -0.0938 | 109.7228
11 | 1.5726 | 0.01522 | -0.0908 | 103.3246
11.5 | 1.6026 | 0.0164 | -0.0881 | 97.7195
12 | 1.6288 | 0.01787 | -0.0851 | 91.1472
12.5 | 1.6561 | 0.01937 | -0.0825 | 85.4982
13 | 1.6809 | 0.02108 | -0.0799 | 79.7391
13.5 | 1.7033 | 0.02303 | -0.0772 | 73.9601
14 | 1.727 | 0.02496 | -0.0748 | 69.1907
14.5 | 1.7467 | 0.02728 | -0.0723 | 64.0286
15 | 1.7652 | 0.02983 | -0.0699 | 59.1753
15.5 | 1.7859 | 0.03232 | -0.068 | 55.2568
16 | 1.8046 | 0.0351 | -0.0662 | 51.4131
16.5 | 1.8228 | 0.03803 | -0.0646 | 47.9306
17 | 1.8388 | 0.04126 | -0.0631 | 44.5662
17.5 | 1.8501 | 0.04512 | -0.0617 | 41.004
18 | 1.8631 | 0.04892 | -0.0606 | 38.0846
18.5 | 1.8747 | 0.05303 | -0.0598 | 35.3517
19 | 1.8809 | 0.0579 | -0.0592 | 32.4853
19.5 | 1.8863 | 0.06308 | -0.059 | 29.9033
20 | 1.8918 | 0.06842 | -0.0591 | 27.6498

## 107. Re 10M Mach 0.10 (1)
BIGFOIL.COM POLAR EXPORT
NACA64-712 a=0.6
NACA64-712 a=0.6 |  |  |  | Cl Max: | 1.5 | at alpha= | 10 | deg
JavaFoil+Calcfoil stall+Eppler ext transition |  |  |  | L/D Max: | 174.505 | at alpha= | 3 | deg
Re: | 10000000 |  |  | Cd Min: | 0.00507 | at alpha= | -6.5 | deg
Mach: | 0.1 |  |  | Cl=0 at alpha= | -4.7881 | deg
|  |  |  | @ Cl=0.1, Cd= | 0.0060242
|  |  |  | @ Cl=0.4, Cd= | 0.005829
|  |  |  | @ Cl=0.6, Cd= | 0.00513
alpha (deg) | Cl | Cd | Cm | Cl/Cd
-18 | -0.325 | 0.1452 | -0.043 | -2.237
-17.5 | -0.339 | 0.1381 | -0.043 | -2.451
-17 | -0.352 | 0.1322 | -0.043 | -2.663
-16.5 | -0.365 | 0.12652 | -0.043 | -2.887
-16 | -0.378 | 0.11871 | -0.044 | -3.185
-15.5 | -0.39 | 0.11373 | -0.044 | -3.428
-15 | -0.401 | 0.1072 | -0.044 | -3.739
-14.5 | -0.41 | 0.10057 | -0.045 | -4.081
-14 | -0.418 | 0.09551 | -0.045 | -4.379
-13.5 | -0.424 | 0.09029 | -0.045 | -4.697
-13 | -0.428 | 0.08527 | -0.046 | -5.014
-12.5 | -0.428 | 0.0801 | -0.047 | -5.348
-12 | -0.426 | 0.07483 | -0.048 | -5.697
-11.5 | -0.421 | 0.0703 | -0.049 | -5.985
-11 | -0.411 | 0.06552 | -0.05 | -6.279
-10.5 | -0.398 | 0.06158 | -0.051 | -6.468
-10 | -0.383 | 0.05597 | -0.055 | -6.836
-9.5 | -0.363 | 0.05042 | -0.059 | -7.205
-9 | -0.395 | 0.00996 | -0.092 | -39.64
-8.5 | -0.377 | 0.00678 | -0.097 | -55.579
-8 | -0.336 | 0.00525 | -0.097 | -64.071
-7.5 | -0.292 | 0.00519 | -0.098 | -56.28
-7 | -0.244 | 0.00513 | -0.098 | -47.505
-6.5 | -0.193 | 0.00507 | -0.099 | -37.947
-6 | -0.139 | 0.00549 | -0.099 | -25.248
-5.5 | -0.083 | 0.00545 | -0.1 | -15.172
-5 | -0.025 | 0.00542 | -0.1 | -4.627
-4.5 | 0.034 | 0.00611 | -0.101 | 5.493
-4 | 0.093 | 0.00603 | -0.101 | 15.408
-3.5 | 0.153 | 0.00598 | -0.102 | 25.578
-3 | 0.213 | 0.00593 | -0.102 | 35.973
-2.5 | 0.274 | 0.00589 | -0.103 | 46.462
-2 | 0.334 | 0.00587 | -0.103 | 56.927
-1.5 | 0.394 | 0.00583 | -0.104 | 67.654
-1 | 0.456 | 0.00582 | -0.104 | 78.368
-0.5 | 0.516 | 0.00583 | -0.105 | 88.468
0 | 0.576 | 0.00517 | -0.105 | 111.487
0.5 | 0.636 | 0.00507 | -0.106 | 125.443
1 | 0.696 | 0.00513 | -0.106 | 135.538
1.5 | 0.756 | 0.00523 | -0.107 | 144.588
2 | 0.816 | 0.00533 | -0.108 | 153.007
2.5 | 0.875 | 0.00551 | -0.108 | 158.842
3 | 0.934 | 0.00535 | -0.108 | 174.505
3.5 | 0.993 | 0.00616 | -0.109 | 161.256
4 | 1.046 | 0.00623 | -0.109 | 167.729
4.5 | 1.101 | 0.00743 | -0.11 | 148.259
5 | 1.154 | 0.00812 | -0.11 | 142.185
5.5 | 1.205 | 0.009 | -0.11 | 133.905
6 | 1.252 | 0.01064 | -0.11 | 117.724
6.5 | 1.3 | 0.01121 | -0.111 | 115.916
7 | 1.345 | 0.01171 | -0.111 | 114.831
7.5 | 1.386 | 0.01225 | -0.111 | 113.154
8 | 1.422 | 0.01274 | -0.112 | 111.585
8.5 | 1.454 | 0.01336 | -0.112 | 108.842
9 | 1.478 | 0.01401 | -0.112 | 105.53
9.5 | 1.493 | 0.01468 | -0.113 | 101.662
10 | 1.5 | 0.01551 | -0.113 | 96.679
10.5 | 1.499 | 0.01597 | -0.113 | 93.838
11 | 1.49 | 0.01691 | -0.113 | 88.139
11.5 | 1.473 | 0.01797 | -0.114 | 81.983
12 | 1.449 | 0.01913 | -0.114 | 75.708
12.5 | 1.417 | 0.02025 | -0.114 | 69.985
13 | 1.378 | 0.02204 | -0.114 | 62.512
13.5 | 1.334 | 0.02341 | -0.114 | 57.001
14 | 1.286 | 0.02503 | -0.115 | 51.349
14.5 | 1.233 | 0.0269 | -0.115 | 45.832
15 | 1.176 | 0.02971 | -0.114 | 39.577

## 108. Re 10M Mach 0.10 (2)
BIGFOIL.COM POLAR EXPORT
NACA64-712 a=0.6
NACA64-712 a=0.6 |  |  |  | Cl Max: | 1.8846 | at alpha= | 20 | deg
XFOIL ncrit=9 |  |  |  | L/D Max: | 204.497 | at alpha= | 3 | deg
Re: | 10000000 |  |  | Cd Min: | 0.07246 | at alpha= | 20 | deg
Mach: | 0.1 |  |  | Cl=0 at alpha= | -4.826 | deg
|  |  |  | @ Cl=0.1, Cd= | 0.0051554
|  |  |  | @ Cl=0.4, Cd= | 0.004686
|  |  |  | @ Cl=0.6, Cd= | 0.0044751
alpha (deg) | Cl | Cd | Cm | Cl/Cd
-17.5 | -1.1976 | 0.03496 | -0.1092 | -34.2563
-17 | -1.2614 | 0.02695 | -0.1102 | -46.8052
-16.5 | -1.2423 | 0.02418 | -0.1088 | -51.3772
-16 | -1.2131 | 0.02166 | -0.1076 | -56.0065
-15.5 | -1.1729 | 0.0199 | -0.1069 | -58.9397
-15 | -1.1299 | 0.01819 | -0.1062 | -62.1165
-14.5 | -1.0826 | 0.01684 | -0.1058 | -64.2874
-14 | -1.0338 | 0.01555 | -0.1054 | -66.4823
-13.5 | -0.9828 | 0.01446 | -0.1052 | -67.9668
-13 | -0.9316 | 0.01328 | -0.1049 | -70.1506
-12.5 | -0.8795 | 0.01213 | -0.1047 | -72.5062
-12 | -0.826 | 0.01115 | -0.1046 | -74.0807
-11.5 | -0.7713 | 0.01033 | -0.1046 | -74.666
-11 | -0.7156 | 0.00967 | -0.1047 | -74.0021
-10.5 | -0.6591 | 0.00912 | -0.1049 | -72.2697
-10 | -0.6021 | 0.00865 | -0.1051 | -69.6069
-9.5 | -0.5448 | 0.00824 | -0.1053 | -66.1165
-9 | -0.4876 | 0.0077 | -0.1056 | -63.3247
-8.5 | -0.43 | 0.00726 | -0.1059 | -59.2287
-8 | -0.3719 | 0.00693 | -0.1063 | -53.6652
-7.5 | -0.3138 | 0.0066 | -0.1067 | -47.5455
-7 | -0.2555 | 0.00628 | -0.1072 | -40.6847
-6.5 | -0.1969 | 0.00602 | -0.1077 | -32.7076
-6 | -0.1383 | 0.0058 | -0.1082 | -23.8448
-5.5 | -0.0794 | 0.00564 | -0.1088 | -14.078
-5 | -0.0205 | 0.00544 | -0.1093 | -3.7684
-4.5 | 0.0384 | 0.00527 | -0.11 | 7.2865
-4 | 0.0973 | 0.00516 | -0.1106 | 18.8566
-3.5 | 0.1564 | 0.00506 | -0.1112 | 30.9091
-3 | 0.2154 | 0.00491 | -0.1119 | 43.8697
-2.5 | 0.2743 | 0.00483 | -0.1125 | 56.7909
-2 | 0.3333 | 0.00475 | -0.1132 | 70.1684
-1.5 | 0.3922 | 0.00469 | -0.1139 | 83.6247
-1 | 0.4509 | 0.00466 | -0.1146 | 96.7597
-0.5 | 0.5097 | 0.0046 | -0.1153 | 110.8043
0 | 0.5681 | 0.00453 | -0.116 | 125.4084
0.5 | 0.6262 | 0.00443 | -0.1168 | 141.3544
1 | 0.6842 | 0.00424 | -0.1176 | 161.3679
1.5 | 0.7419 | 0.00407 | -0.1184 | 182.285
2 | 0.7998 | 0.00412 | -0.119 | 194.1262
2.5 | 0.8573 | 0.00425 | -0.1196 | 201.7176
3 | 0.9141 | 0.00447 | -0.1202 | 204.4966
3.5 | 0.9673 | 0.00507 | -0.1202 | 190.789
4 | 1.0143 | 0.00621 | -0.1193 | 163.3333
4.5 | 1.0638 | 0.00696 | -0.1187 | 152.8448
5 | 1.1133 | 0.00762 | -0.118 | 146.1024
5.5 | 1.161 | 0.00825 | -0.1171 | 140.7273
6 | 1.2062 | 0.00832 | -0.1156 | 144.976
6.5 | 1.2527 | 0.00898 | -0.1144 | 139.4989
7 | 1.3004 | 0.00948 | -0.1134 | 137.173
7.5 | 1.3467 | 0.00998 | -0.1121 | 134.9399
8 | 1.3911 | 0.01049 | -0.1106 | 132.612
8.5 | 1.4304 | 0.01105 | -0.108 | 129.448
9 | 1.456 | 0.01168 | -0.103 | 124.6575
9.5 | 1.4842 | 0.01251 | -0.0989 | 118.6411
10 | 1.5161 | 0.01338 | -0.0957 | 113.3109
10.5 | 1.5453 | 0.01448 | -0.0925 | 106.7196
11 | 1.5752 | 0.01565 | -0.0895 | 100.6518
11.5 | 1.6043 | 0.01696 | -0.0867 | 94.5932
12 | 1.6305 | 0.01851 | -0.0837 | 88.0875
12.5 | 1.6583 | 0.02005 | -0.0811 | 82.7082
13 | 1.6816 | 0.02196 | -0.0783 | 76.5756
13.5 | 1.7049 | 0.02393 | -0.0756 | 71.2453
14 | 1.7275 | 0.02605 | -0.0731 | 66.3148
14.5 | 1.7456 | 0.02861 | -0.0705 | 61.0136
15 | 1.7661 | 0.03115 | -0.0683 | 56.6966
15.5 | 1.7865 | 0.03379 | -0.0664 | 52.8707
16 | 1.8034 | 0.03688 | -0.0645 | 48.8991
16.5 | 1.8209 | 0.04001 | -0.0629 | 45.5111
17 | 1.8356 | 0.04356 | -0.0614 | 42.1396
17.5 | 1.8463 | 0.04765 | -0.06 | 38.7471
18 | 1.8579 | 0.05182 | -0.059 | 35.853
18.5 | 1.8684 | 0.05628 | -0.0583 | 33.1983
19 | 1.8728 | 0.0616 | -0.0579 | 30.4026
20 | 1.8846 | 0.07246 | -0.0582 | 26.0088

## 109. Re 10M Mach 0.25 (1)
BIGFOIL.COM POLAR EXPORT
NACA64-712 a=0.6
NACA64-712 a=0.6 |  |  |  | Cl Max: | 1.489 | at alpha= | 9.5 | deg
JavaFoil+Calcfoil stall+Eppler ext transition |  |  |  | L/D Max: | 177.048 | at alpha= | 4 | deg
Re: | 10000000 |  |  | Cd Min: | 0.00514 | at alpha= | -6.5 | deg
Mach: | 0.25 |  |  | Cl=0 at alpha= | -4.7833 | deg
|  |  |  | @ Cl=0.1, Cd= | 0.0060844
|  |  |  | @ Cl=0.4, Cd= | 0.0058916
|  |  |  | @ Cl=0.6, Cd= | 0.0052197
alpha (deg) | Cl | Cd | Cm | Cl/Cd
-15.5 | -0.063 | 0.11735 | -0.045 | -0.534
-15 | -0.06 | 0.11184 | -0.045 | -0.534
-14.5 | -0.136 | 0.10871 | -0.045 | -1.252
-14 | -0.187 | 0.10496 | -0.045 | -1.782
-13.5 | -0.227 | 0.09927 | -0.045 | -2.284
-13 | -0.26 | 0.09244 | -0.045 | -2.814
-12.5 | -0.288 | 0.08582 | -0.045 | -3.359
-12 | -0.311 | 0.08013 | -0.046 | -3.881
-11.5 | -0.328 | 0.07534 | -0.046 | -4.352
-11 | -0.339 | 0.07087 | -0.047 | -4.779
-10.5 | -0.343 | 0.06539 | -0.048 | -5.246
-10 | -0.341 | 0.06146 | -0.049 | -5.544
-9.5 | -0.332 | 0.05634 | -0.052 | -5.896
-9 | -0.317 | 0.0526 | -0.053 | -6.02
-8.5 | -0.296 | 0.04775 | -0.057 | -6.203
-8 | -0.282 | 0.03067 | -0.077 | -9.19
-7.5 | -0.29 | 0.00523 | -0.101 | -55.501
-7 | -0.245 | 0.00521 | -0.101 | -47.012
-6.5 | -0.195 | 0.00514 | -0.102 | -37.838
-6 | -0.141 | 0.00557 | -0.102 | -25.32
-5.5 | -0.084 | 0.00552 | -0.103 | -15.292
-5 | -0.026 | 0.00546 | -0.103 | -4.69
-4.5 | 0.034 | 0.00617 | -0.104 | 5.573
-4 | 0.095 | 0.00609 | -0.104 | 15.636
-3.5 | 0.157 | 0.00602 | -0.105 | 26.051
-3 | 0.219 | 0.00597 | -0.105 | 36.655
-2.5 | 0.281 | 0.00594 | -0.106 | 47.283
-2 | 0.343 | 0.00591 | -0.106 | 58.072
-1.5 | 0.405 | 0.00589 | -0.107 | 68.838
-1 | 0.468 | 0.00585 | -0.107 | 80.106
-0.5 | 0.53 | 0.00585 | -0.108 | 90.615
0 | 0.592 | 0.00523 | -0.108 | 113.09
0.5 | 0.654 | 0.00515 | -0.109 | 127.002
1 | 0.715 | 0.00521 | -0.109 | 137.215
1.5 | 0.777 | 0.00529 | -0.11 | 146.75
2 | 0.838 | 0.00543 | -0.111 | 154.224
2.5 | 0.899 | 0.00533 | -0.111 | 168.503
3 | 0.96 | 0.00548 | -0.111 | 174.981
3.5 | 1.02 | 0.00601 | -0.112 | 169.694
4 | 1.073 | 0.00606 | -0.112 | 177.048
4.5 | 1.129 | 0.00769 | -0.113 | 146.823
5 | 1.182 | 0.00847 | -0.113 | 139.638
5.5 | 1.233 | 0.00949 | -0.113 | 129.924
6 | 1.28 | 0.01116 | -0.113 | 114.713
6.5 | 1.328 | 0.01178 | -0.113 | 112.678
7 | 1.372 | 0.01233 | -0.114 | 111.297
7.5 | 1.411 | 0.01288 | -0.114 | 109.533
8 | 1.444 | 0.01352 | -0.114 | 106.745
8.5 | 1.47 | 0.01427 | -0.115 | 103.04
9 | 1.486 | 0.01502 | -0.115 | 98.933
9.5 | 1.489 | 0.0159 | -0.115 | 93.661
10 | 1.479 | 0.01685 | -0.116 | 87.808
10.5 | 1.457 | 0.01758 | -0.116 | 82.899
11 | 1.422 | 0.01875 | -0.116 | 75.815
11.5 | 1.373 | 0.02018 | -0.116 | 68.024
12 | 1.31 | 0.02196 | -0.116 | 59.66
12.5 | 1.236 | 0.02334 | -0.117 | 52.941
13 | 1.15 | 0.02535 | -0.117 | 45.346
13.5 | 1.05 | 0.02883 | -0.116 | 36.404
14 | 0.947 | 0.03091 | -0.116 | 30.632
14.5 | 0.825 | 0.03877 | -0.114 | 21.265

## 110. Re 10M Mach 0.25 (2)
BIGFOIL.COM POLAR EXPORT
NACA64-712 a=0.6
NACA64-712 a=0.6 |  |  |  | Cl Max: | 1.8234 | at alpha= | 18 | deg
XFOIL ncrit=9 |  |  |  | L/D Max: | 209.867 | at alpha= | 3 | deg
Re: | 10000000 |  |  | Cd Min: | 0.18162 | at alpha= | -17 | deg
Mach: | 0.25 |  |  | Cl=0 at alpha= | -4.8106 | deg
|  |  |  | @ Cl=0.1, Cd= | 0.0052094
|  |  |  | @ Cl=0.4, Cd= | 0.0047367
|  |  |  | @ Cl=0.6, Cd= | 0.0045499
alpha (deg) | Cl | Cd | Cm | Cl/Cd
-17 | -0.4223 | 0.18162 | -0.0194 | -2.3252
-16.5 | -0.4054 | 0.17413 | -0.0238 | -2.3281
-16 | -0.3863 | 0.16761 | -0.0281 | -2.3048
-15.5 | -0.3726 | 0.1591 | -0.0328 | -2.3419
-15 | -0.3498 | 0.15404 | -0.0365 | -2.2708
-14 | -0.4034 | 0.11714 | -0.0539 | -3.4437
-13.5 | -0.4022 | 0.10788 | -0.0594 | -3.7282
-13 | -0.4346 | 0.09295 | -0.0685 | -4.6756
-12.5 | -0.7232 | 0.03934 | -0.1127 | -18.3833
-12 | -0.8156 | 0.024 | -0.1169 | -33.9833
-11.5 | -0.8074 | 0.01554 | -0.1167 | -51.9562
-11 | -0.7576 | 0.01275 | -0.1157 | -59.4196
-10.5 | -0.7002 | 0.01118 | -0.1148 | -62.6297
-10 | -0.6403 | 0.01008 | -0.114 | -63.5218
-9.5 | -0.5794 | 0.00923 | -0.1134 | -62.7736
-9 | -0.5177 | 0.00856 | -0.113 | -60.479
-8.5 | -0.4559 | 0.00798 | -0.1127 | -57.1303
-8 | -0.3944 | 0.00739 | -0.1124 | -53.3694
-7.5 | -0.3325 | 0.00695 | -0.1124 | -47.8417
-7 | -0.2705 | 0.00657 | -0.1124 | -41.172
-6.5 | -0.2087 | 0.00622 | -0.1125 | -33.5531
-6 | -0.1469 | 0.00595 | -0.1128 | -24.6891
-5.5 | -0.0852 | 0.00573 | -0.1131 | -14.8691
-5 | -0.0233 | 0.00556 | -0.1135 | -4.1906
-4.5 | 0.0382 | 0.00534 | -0.1139 | 7.1536
-4 | 0.0997 | 0.00521 | -0.1144 | 19.1363
-3.5 | 0.1612 | 0.00509 | -0.115 | 31.6699
-3 | 0.2225 | 0.00496 | -0.1156 | 44.8589
-2.5 | 0.2837 | 0.00485 | -0.1162 | 58.4948
-2 | 0.3448 | 0.0048 | -0.1169 | 71.8333
-1.5 | 0.4058 | 0.00473 | -0.1176 | 85.7928
-1 | 0.4667 | 0.00469 | -0.1183 | 99.5096
-0.5 | 0.5273 | 0.00466 | -0.119 | 113.1545
0 | 0.5879 | 0.00457 | -0.1198 | 128.6433
0.5 | 0.6481 | 0.00447 | -0.1205 | 144.9888
1.5 | 0.7679 | 0.0041 | -0.1221 | 187.2927
2 | 0.8279 | 0.00415 | -0.1228 | 199.494
2.5 | 0.8876 | 0.00427 | -0.1235 | 207.8689
3 | 0.9465 | 0.00451 | -0.1239 | 209.867
3.5 | 1.0022 | 0.00503 | -0.1239 | 199.2445
4 | 1.0492 | 0.00627 | -0.1227 | 167.3365
4.5 | 1.0986 | 0.00713 | -0.1216 | 154.0813
5 | 1.1483 | 0.00786 | -0.1205 | 146.0941
5.5 | 1.1956 | 0.00859 | -0.119 | 139.1851
6 | 1.239 | 0.00876 | -0.1166 | 141.4384
6.5 | 1.2852 | 0.00941 | -0.1148 | 136.5781
7 | 1.3313 | 0.00997 | -0.1128 | 133.5306
7.5 | 1.3712 | 0.01056 | -0.1096 | 129.8485
8 | 1.3979 | 0.01124 | -0.1041 | 124.3683
8.5 | 1.4295 | 0.01209 | -0.1 | 118.2382
9 | 1.4617 | 0.0131 | -0.0963 | 111.5802
9.5 | 1.4943 | 0.01423 | -0.0928 | 105.0105
10 | 1.527 | 0.01547 | -0.0896 | 98.7072
10.5 | 1.5566 | 0.01697 | -0.0862 | 91.7266
11 | 1.5876 | 0.01849 | -0.0832 | 85.8626
11.5 | 1.6143 | 0.02034 | -0.0798 | 79.3658
12 | 1.6421 | 0.02223 | -0.0768 | 73.8686
12.5 | 1.6645 | 0.02456 | -0.0735 | 67.7728
13 | 1.6873 | 0.02701 | -0.0704 | 62.4695
13.5 | 1.7087 | 0.02971 | -0.0675 | 57.5126
14 | 1.7307 | 0.03254 | -0.0649 | 53.1868
14.5 | 1.7509 | 0.03565 | -0.0625 | 49.1136
15 | 1.7695 | 0.03907 | -0.0602 | 45.2905
15.5 | 1.7864 | 0.04279 | -0.0582 | 41.7481
16 | 1.7996 | 0.04706 | -0.0563 | 38.2405
16.5 | 1.8114 | 0.05165 | -0.0548 | 35.0707
17 | 1.8149 | 0.05742 | -0.0536 | 31.6075
17.5 | 1.8198 | 0.06326 | -0.0529 | 28.767
18 | 1.8234 | 0.06959 | -0.0528 | 26.202
18.5 | 1.8214 | 0.07682 | -0.0532 | 23.71
19 | 1.8152 | 0.08499 | -0.0544 | 21.3578
19.5 | 1.8061 | 0.09383 | -0.0564 | 19.2486
20 | 1.7891 | 0.10419 | -0.0594 | 17.1715

## 111. Re 10M Mach 0.50 (1)
BIGFOIL.COM POLAR EXPORT
NACA64-712 a=0.6
NACA64-712 a=0.6 |  |  |  | Cl Max: | 1.467 | at alpha= | 7.5 | deg
JavaFoil+Calcfoil stall+Eppler ext transition |  |  |  | L/D Max: | 180.852 | at alpha= | 2.5 | deg
Re: | 10000000 |  |  | Cd Min: | 0.00546 | at alpha= | 0.5 | deg
Mach: | 0.5 |  |  | Cl=0 at alpha= | -4.7891 | deg
|  |  |  | @ Cl=0.1, Cd= | 0.0063888
|  |  |  | @ Cl=0.4, Cd= | 0.0061326
|  |  |  | @ Cl=0.6, Cd= | 0.0060871
alpha (deg) | Cl | Cd | Cm | Cl/Cd
-20 | -0.854 | 0.14807 | -0.06 | -5.765
-19.5 | -0.824 | 0.14423 | -0.059 | -5.716
-19 | -0.795 | 0.13995 | -0.057 | -5.68
-18.5 | -0.768 | 0.1315 | -0.058 | -5.838
-18 | -0.74 | 0.12519 | -0.058 | -5.909
-17.5 | -0.712 | 0.13054 | -0.058 | -5.452
-17 | -0.684 | 0.12135 | -0.058 | -5.637
-16.5 | -0.655 | 0.11761 | -0.057 | -5.571
-16 | -0.628 | 0.10946 | -0.058 | -5.734
-15.5 | -0.6 | 0.10303 | -0.058 | -5.824
-15 | -0.574 | 0.09324 | -0.061 | -6.158
-14.5 | -0.547 | 0.088 | -0.062 | -6.211
-14 | -0.514 | 0.09904 | -0.056 | -5.195
-13.5 | -0.487 | 0.09121 | -0.056 | -5.334
-13 | -0.459 | 0.08437 | -0.057 | -5.44
-12.5 | -0.432 | 0.07773 | -0.059 | -5.556
-12 | -0.405 | 0.07178 | -0.061 | -5.638
-11.5 | -0.378 | 0.06525 | -0.064 | -5.792
-11 | -0.354 | 0.05629 | -0.071 | -6.283
-10.5 | -0.318 | 0.06826 | -0.055 | -4.662
-10 | -0.29 | 0.06536 | -0.054 | -4.439
-9.5 | -0.262 | 0.05972 | -0.055 | -4.393
-9 | -0.235 | 0.05512 | -0.058 | -4.261
-8.5 | -0.208 | 0.04953 | -0.062 | -4.192
-8 | -0.181 | 0.04421 | -0.068 | -4.091
-7.5 | -0.151 | 0.04978 | -0.054 | -3.026
-7 | -0.123 | 0.04759 | -0.052 | -2.579
-6.5 | -0.095 | 0.04459 | -0.053 | -2.131
-6 | -0.107 | 0.04054 | -0.057 | -2.632
-5.5 | -0.071 | 0.03542 | -0.068 | -2.005
-5 | -0.027 | 0.00672 | -0.115 | -4.068
-4.5 | 0.037 | 0.0065 | -0.116 | 5.756
-4 | 0.105 | 0.00638 | -0.116 | 16.418
-3.5 | 0.174 | 0.00627 | -0.117 | 27.695
-3 | 0.243 | 0.00623 | -0.118 | 39.071
-2.5 | 0.313 | 0.00617 | -0.118 | 50.705
-2 | 0.383 | 0.00614 | -0.119 | 62.325
-1.5 | 0.452 | 0.00611 | -0.119 | 74.087
-1 | 0.524 | 0.0061 | -0.12 | 85.84
-0.5 | 0.593 | 0.00615 | -0.121 | 96.458
0 | 0.662 | 0.00553 | -0.121 | 119.627
0.5 | 0.731 | 0.00546 | -0.122 | 133.797
1 | 0.8 | 0.00559 | -0.122 | 143.098
1.5 | 0.867 | 0.00549 | -0.123 | 157.942
2 | 0.936 | 0.00567 | -0.123 | 164.929
2.5 | 1.003 | 0.00555 | -0.124 | 180.852
3 | 1.07 | 0.00625 | -0.124 | 171.178
3.5 | 1.132 | 0.00753 | -0.124 | 150.454
4 | 1.186 | 0.00825 | -0.124 | 143.779
4.5 | 1.245 | 0.00922 | -0.125 | 135.017
5 | 1.3 | 0.01043 | -0.125 | 124.717
5.5 | 1.349 | 0.01301 | -0.125 | 103.687
6 | 1.396 | 0.01396 | -0.125 | 100.019
6.5 | 1.436 | 0.01484 | -0.125 | 96.746
7 | 1.464 | 0.01577 | -0.126 | 92.894
7.5 | 1.467 | 0.01691 | -0.126 | 86.771
8 | 1.424 | 0.0184 | -0.126 | 77.417
8.5 | 1.251 | 0.02065 | -0.126 | 60.556
9 | 0.887 | 0.02324 | -0.126 | 38.163
9.5 | 0.918 | 0.02346 | -0.127 | 39.144
10 | 0.939 | 0.02697 | -0.126 | 34.84
10.5 | 0.977 | 0.02536 | -0.128 | 38.521
11 | 1.002 | 0.02873 | -0.127 | 34.88
11.5 | 0.876 | 0.08291 | -0.072 | 10.561
12 | 1.061 | 0.03043 | -0.128 | 34.875
12.5 | 1.084 | 0.03462 | -0.128 | 31.305

## 112. Re 10M Mach 0.50 (2)
BIGFOIL.COM POLAR EXPORT
NACA64-712 a=0.6
NACA64-712 a=0.6 |  |  |  | Cl Max: | 1.6088 | at alpha= | 11 | deg
XFOIL ncrit=9 |  |  |  | L/D Max: | 880 | at alpha= | -0.5 | deg
Re: | 10000000 |  |  | Cd Min: | 0.24017 | at alpha= | -19.5 | deg
Mach: | 0.5 |  |  | Cl=0 at alpha= | -4.7091 | deg
|  |  |  | @ Cl=0.1, Cd= | 0.00084307
|  |  |  | @ Cl=0.4, Cd= | 0.00071852
|  |  |  | @ Cl=0.6, Cd= | 0.00076352
alpha (deg) | Cl | Cd | Cm | Cl/Cd
-19.5 | -0.5357 | 0.24017 | 0.0072 | -2.2305
-19 | -0.5131 | 0.23153 | 0.002 | -2.2161
-18.5 | -0.4906 | 0.2229 | -0.0033 | -2.201
-18 | -0.4666 | 0.21568 | -0.0084 | -2.1634
-17.5 | -0.441 | 0.20917 | -0.0135 | -2.1083
-17 | -0.4178 | 0.20126 | -0.0184 | -2.0759
-16.5 | -0.3949 | 0.19316 | -0.0234 | -2.0444
-16 | -0.373 | 0.18484 | -0.0283 | -2.018
-15.5 | -0.3514 | 0.17673 | -0.0332 | -1.9883
-14 | -0.289 | 0.15253 | -0.0475 | -1.8947
-13.5 | -0.2693 | 0.14454 | -0.0522 | -1.8632
-13 | -0.2485 | 0.13713 | -0.0568 | -1.8121
-12.5 | -0.2318 | 0.1287 | -0.0615 | -1.8011
-12 | -0.2186 | 0.11991 | -0.0664 | -1.823
-11.5 | -0.2049 | 0.11167 | -0.0711 | -1.8349
-11 | -0.1877 | 0.10459 | -0.0754 | -1.7946
-10.5 | -0.1738 | 0.09718 | -0.0797 | -1.7884
-10 | -0.163 | 0.08956 | -0.0841 | -1.82
-9.5 | -0.1611 | 0.08096 | -0.089 | -1.9899
-9 | -0.1634 | 0.07239 | -0.0941 | -2.2572
-8.5 | -0.1756 | 0.0632 | -0.0997 | -2.7785
-8 | -0.1887 | 0.05494 | -0.1047 | -3.4347
-7.5 | -0.1995 | 0.04766 | -0.1103 | -4.1859
-7 | -0.1967 | 0.03616 | -0.1247 | -5.4397
-6.5 | -0.187 | 0.02511 | -0.1319 | -7.4472
-6 | -0.1769 | 0.01127 | -0.1358 | -15.6965
-5.5 | -0.1171 | 0.00678 | -0.1347 | -17.2714
-5 | -0.0434 | 0.00095 | -0.1299 | -45.6842
-4.5 | 0.0312 | 0.00089 | -0.1293 | 35.0562
-4 | 0.1045 | 0.00084 | -0.1291 | 124.4048
-3.5 | 0.177 | 0.0008 | -0.1291 | 221.25
-3 | 0.2484 | 0.00078 | -0.1293 | 318.4615
-2.5 | 0.3193 | 0.00074 | -0.1298 | 431.4865
-2 | 0.3897 | 0.00072 | -0.1304 | 541.25
-1.5 | 0.4595 | 0.00071 | -0.131 | 647.1831
-0.5 | 0.5984 | 0.00068 | -0.1326 | 880
0 | 0.6779 | 0.00483 | -0.1364 | 140.352
0.5 | 0.7478 | 0.00469 | -0.1373 | 159.4456
1 | 0.8174 | 0.00446 | -0.1383 | 183.2735
1.5 | 0.8865 | 0.00428 | -0.1392 | 207.1262
2 | 0.9562 | 0.00434 | -0.1399 | 220.3226
2.5 | 1.0259 | 0.00447 | -0.1405 | 229.5078
3 | 1.0951 | 0.00467 | -0.1408 | 234.4968
3.5 | 1.1622 | 0.00503 | -0.1407 | 231.0537
4.5 | 1.2467 | 0.00792 | -0.1323 | 157.4116
5 | 1.2733 | 0.00919 | -0.1251 | 138.5528
5.5 | 1.2806 | 0.0107 | -0.115 | 119.6822
6 | 1.3004 | 0.01251 | -0.1081 | 103.9488
7 | 1.3632 | 0.01554 | -0.0979 | 87.722
7.5 | 1.3998 | 0.01738 | -0.0936 | 80.5409
8 | 1.4375 | 0.01927 | -0.0895 | 74.5978
8.5 | 1.4736 | 0.02138 | -0.0853 | 68.9242
9 | 1.5078 | 0.02373 | -0.081 | 63.5398
9.5 | 1.5422 | 0.02627 | -0.0767 | 58.7057
10 | 1.5745 | 0.02915 | -0.0724 | 54.0137
10.5 | 1.6022 | 0.03254 | -0.0678 | 49.2379
11 | 1.6088 | 0.03768 | -0.0624 | 42.6964
11.5 | 1.5897 | 0.04517 | -0.0573 | 35.1937
12 | 1.563 | 0.05395 | -0.0536 | 28.9713
12.5 | 1.5298 | 0.06423 | -0.0516 | 23.8175
13 | 1.4925 | 0.07623 | -0.0521 | 19.5789
13.5 | 1.4585 | 0.08919 | -0.0552 | 16.3527
14 | 1.4229 | 0.10359 | -0.0607 | 13.7359
14.5 | 1.389 | 0.11882 | -0.0682 | 11.69
15 | 1.3585 | 0.13465 | -0.0776 | 10.0891
15.5 | 1.3326 | 0.15075 | -0.0881 | 8.8398
16 | 1.3133 | 0.16649 | -0.0988 | 7.8882

## 113. Re 12M Mach 0.00 (1)
BIGFOIL.COM POLAR EXPORT
NACA64-712 a=0.6
NACA64-712 a=0.6 |  |  |  | Cl Max: | 1.505 | at alpha= | 10.5 | deg
JavaFoil+Calcfoil stall+Eppler ext transition |  |  |  | L/D Max: | 163.496 | at alpha= | 4 | deg
Re: | 12000000 |  |  | Cd Min: | 0.00501 | at alpha= | -6.5 | deg
Mach: | 0 |  |  | Cl=0 at alpha= | -4.7845 | deg
|  |  |  | @ Cl=0.1, Cd= | 0.0059317
|  |  |  | @ Cl=0.4, Cd= | 0.0057277
|  |  |  | @ Cl=0.6, Cd= | 0.0051585
alpha (deg) | Cl | Cd | Cm | Cl/Cd
-18 | -0.369 | 0.14203 | -0.043 | -2.6
-17.5 | -0.381 | 0.13677 | -0.043 | -2.785
-17 | -0.392 | 0.12897 | -0.043 | -3.041
-16.5 | -0.403 | 0.12385 | -0.044 | -3.255
-16 | -0.413 | 0.11665 | -0.044 | -3.543
-15.5 | -0.423 | 0.11165 | -0.044 | -3.785
-15 | -0.431 | 0.1047 | -0.045 | -4.113
-14.5 | -0.438 | 0.09803 | -0.046 | -4.464
-14 | -0.442 | 0.09466 | -0.045 | -4.674
-13.5 | -0.445 | 0.0885 | -0.046 | -5.034
-13 | -0.446 | 0.08355 | -0.047 | -5.339
-12.5 | -0.444 | 0.07848 | -0.048 | -5.66
-12 | -0.44 | 0.07326 | -0.049 | -5.999
-11.5 | -0.431 | 0.0686 | -0.05 | -6.289
-11 | -0.42 | 0.06432 | -0.051 | -6.532
-10.5 | -0.405 | 0.05997 | -0.053 | -6.76
-10 | -0.389 | 0.05359 | -0.058 | -7.256
-9.5 | -0.372 | 0.04404 | -0.066 | -8.456
-9 | -0.415 | 0.0068 | -0.096 | -61.094
-8.5 | -0.378 | 0.00518 | -0.096 | -72.971
-8 | -0.337 | 0.00518 | -0.097 | -64.962
-7.5 | -0.292 | 0.00511 | -0.097 | -57.099
-7 | -0.243 | 0.00506 | -0.098 | -48.052
-6.5 | -0.192 | 0.00501 | -0.098 | -38.349
-6 | -0.138 | 0.00543 | -0.099 | -25.471
-5.5 | -0.082 | 0.00539 | -0.099 | -15.278
-5 | -0.025 | 0.00538 | -0.1 | -4.635
-4.5 | 0.033 | 0.00601 | -0.1 | 5.557
-4 | 0.093 | 0.00594 | -0.101 | 15.586
-3.5 | 0.152 | 0.00587 | -0.101 | 25.939
-3 | 0.212 | 0.0058 | -0.102 | 36.572
-2.5 | 0.272 | 0.00576 | -0.102 | 47.302
-2 | 0.332 | 0.00575 | -0.103 | 57.813
-1.5 | 0.393 | 0.00573 | -0.103 | 68.559
-1 | 0.454 | 0.00571 | -0.104 | 79.369
-0.5 | 0.513 | 0.00569 | -0.104 | 90.159
0 | 0.573 | 0.00519 | -0.105 | 110.501
0.5 | 0.633 | 0.00512 | -0.105 | 123.534
1 | 0.693 | 0.00503 | -0.106 | 137.705
1.5 | 0.752 | 0.00518 | -0.106 | 145.314
2 | 0.812 | 0.00534 | -0.107 | 152.093
2.5 | 0.871 | 0.00545 | -0.108 | 159.937
3 | 0.929 | 0.006 | -0.108 | 154.834
3.5 | 0.988 | 0.00631 | -0.108 | 156.574
4 | 1.041 | 0.00636 | -0.109 | 163.496
4.5 | 1.096 | 0.00762 | -0.109 | 143.766
5 | 1.149 | 0.00823 | -0.11 | 139.681
5.5 | 1.2 | 0.00909 | -0.11 | 131.994
6 | 1.248 | 0.01028 | -0.11 | 121.46
6.5 | 1.296 | 0.01079 | -0.11 | 120.148
7 | 1.342 | 0.01126 | -0.111 | 119.117
7.5 | 1.383 | 0.01176 | -0.111 | 117.559
8 | 1.419 | 0.01225 | -0.111 | 115.895
8.5 | 1.452 | 0.01284 | -0.112 | 113.09
9 | 1.477 | 0.01339 | -0.112 | 110.298
9.5 | 1.494 | 0.01408 | -0.112 | 106.087
10 | 1.503 | 0.01479 | -0.113 | 101.619
10.5 | 1.505 | 0.0156 | -0.113 | 96.473
11 | 1.5 | 0.01649 | -0.113 | 90.924
11.5 | 1.486 | 0.01705 | -0.113 | 87.168
12 | 1.467 | 0.01811 | -0.114 | 80.973
12.5 | 1.439 | 0.01931 | -0.114 | 74.556
13 | 1.406 | 0.02079 | -0.114 | 67.661
13.5 | 1.369 | 0.02185 | -0.114 | 62.638
14 | 1.326 | 0.02349 | -0.114 | 56.437
14.5 | 1.279 | 0.02514 | -0.115 | 50.891
15 | 1.231 | 0.02682 | -0.115 | 45.887
15.5 | 1.177 | 0.02958 | -0.114 | 39.795

## 114. Re 12M Mach 0.00 (2)
BIGFOIL.COM POLAR EXPORT
NACA64-712 a=0.6
NACA64-712 a=0.6 |  |  |  | Cl Max: | 1.9165 | at alpha= | 20 | deg
XFOIL ncrit=9 |  |  |  | L/D Max: | 201.733 | at alpha= | 3 | deg
Re: | 12000000 |  |  | Cd Min: | 0.06514 | at alpha= | 20 | deg
Mach: | 0 |  |  | Cl=0 at alpha= | -4.8262 | deg
|  |  |  | @ Cl=0.1, Cd= | 0.0049744
|  |  |  | @ Cl=0.4, Cd= | 0.0045729
|  |  |  | @ Cl=0.6, Cd= | 0.0044368
alpha (deg) | Cl | Cd | Cm | Cl/Cd
-19 | -1.3179 | 0.03507 | -0.1064 | -37.5791
-18.5 | -1.3701 | 0.02678 | -0.1099 | -51.1613
-18 | -1.3715 | 0.0241 | -0.106 | -56.9087
-17.5 | -1.3435 | 0.0221 | -0.1048 | -60.7919
-17 | -1.3083 | 0.02035 | -0.1039 | -64.2899
-16.5 | -1.2671 | 0.01896 | -0.1033 | -66.8302
-16 | -1.2238 | 0.0176 | -0.1028 | -69.5341
-15 | -1.1293 | 0.0154 | -0.1023 | -73.3312
-14.5 | -1.0796 | 0.01446 | -0.1022 | -74.6611
-14 | -1.0289 | 0.01355 | -0.1021 | -75.9336
-12.5 | -0.8718 | 0.01112 | -0.1023 | -78.3993
-12 | -0.8184 | 0.01031 | -0.1024 | -79.3792
-11.5 | -0.7643 | 0.00958 | -0.1026 | -79.7808
-11 | -0.709 | 0.00902 | -0.1028 | -78.6031
-10.5 | -0.653 | 0.00856 | -0.1032 | -76.285
-10 | -0.5966 | 0.00817 | -0.1035 | -73.0233
-9.5 | -0.5399 | 0.0078 | -0.1039 | -69.2179
-9 | -0.4832 | 0.00734 | -0.1043 | -65.8311
-8.5 | -0.4262 | 0.00693 | -0.1047 | -61.5007
-8 | -0.3688 | 0.00664 | -0.1052 | -55.5422
-7.5 | -0.3111 | 0.00633 | -0.1057 | -49.1469
-7 | -0.2533 | 0.00603 | -0.1062 | -42.0066
-6.5 | -0.1953 | 0.00581 | -0.1068 | -33.6145
-6 | -0.1372 | 0.00559 | -0.1074 | -24.5438
-5.5 | -0.0787 | 0.00542 | -0.108 | -14.5203
-5 | -0.0203 | 0.00526 | -0.1086 | -3.8593
-4.5 | 0.0381 | 0.0051 | -0.1092 | 7.4706
-4 | 0.0967 | 0.00498 | -0.1099 | 19.4177
-3 | 0.2139 | 0.00478 | -0.1112 | 44.749
-2.5 | 0.2726 | 0.00467 | -0.1119 | 58.3726
-2 | 0.3311 | 0.00463 | -0.1126 | 71.5119
-1.5 | 0.3896 | 0.00458 | -0.1133 | 85.0655
-1 | 0.4481 | 0.00454 | -0.114 | 98.7004
-0.5 | 0.5064 | 0.00452 | -0.1147 | 112.0354
0 | 0.5643 | 0.00448 | -0.1154 | 125.9598
0.5 | 0.6222 | 0.00441 | -0.1161 | 141.0884
1 | 0.68 | 0.00427 | -0.1169 | 159.2506
1.5 | 0.7373 | 0.00408 | -0.1177 | 180.7108
2 | 0.7948 | 0.00409 | -0.1184 | 194.3276
2.5 | 0.8515 | 0.00427 | -0.1189 | 199.4145
3 | 0.9078 | 0.0045 | -0.1194 | 201.7333
3.5 | 0.9571 | 0.00548 | -0.119 | 174.6533
4 | 1.0064 | 0.00633 | -0.1184 | 158.9889
4.5 | 1.0568 | 0.00698 | -0.118 | 151.404
5 | 1.1073 | 0.00754 | -0.1176 | 146.8568
5.5 | 1.1561 | 0.00815 | -0.1169 | 141.8528
6 | 1.2019 | 0.00811 | -0.1157 | 148.1998
6.5 | 1.2502 | 0.00865 | -0.1149 | 144.5318
7 | 1.299 | 0.00911 | -0.1142 | 142.5906
7.5 | 1.3462 | 0.00958 | -0.1132 | 140.5219
8 | 1.3916 | 0.01008 | -0.1119 | 138.0556
8.5 | 1.4356 | 0.01056 | -0.1105 | 135.947
9 | 1.4716 | 0.01114 | -0.1074 | 132.1005
9.5 | 1.4973 | 0.01175 | -0.1025 | 127.4298
10 | 1.5264 | 0.01254 | -0.0988 | 121.7225
10.5 | 1.555 | 0.01351 | -0.0953 | 115.0999
11 | 1.5857 | 0.01451 | -0.0924 | 109.2833
11.5 | 1.6137 | 0.01574 | -0.0894 | 102.5222
12 | 1.6411 | 0.01709 | -0.0865 | 96.0269
12.5 | 1.6686 | 0.01852 | -0.0838 | 90.0972
13 | 1.6926 | 0.02024 | -0.081 | 83.6265
13.5 | 1.7175 | 0.02198 | -0.0784 | 78.1392
14 | 1.7405 | 0.02391 | -0.0759 | 72.7938
14.5 | 1.7592 | 0.02625 | -0.0732 | 67.0171
15 | 1.7808 | 0.02849 | -0.071 | 62.5061
15.5 | 1.802 | 0.03088 | -0.0691 | 58.3549
16 | 1.8177 | 0.03384 | -0.0669 | 53.7145
16.5 | 1.8367 | 0.03664 | -0.0653 | 50.1283
17 | 1.8526 | 0.03982 | -0.0637 | 46.5244
17.5 | 1.864 | 0.0436 | -0.0621 | 42.7523
18 | 1.8776 | 0.04729 | -0.061 | 39.704
18.5 | 1.8894 | 0.05131 | -0.0601 | 36.8232
20 | 1.9165 | 0.06514 | -0.0591 | 29.4212

## 115. Re 12M Mach 0.10 (1)
BIGFOIL.COM POLAR EXPORT
NACA64-712 a=0.6
NACA64-712 a=0.6 |  |  |  | Cl Max: | 1.502 | at alpha= | 10 | deg
JavaFoil+Calcfoil stall+Eppler ext transition |  |  |  | L/D Max: | 163.363 | at alpha= | 4 | deg
Re: | 12000000 |  |  | Cd Min: | 0.00502 | at alpha= | -6.5 | deg
Mach: | 0.1 |  |  | Cl=0 at alpha= | -4.7881 | deg
|  |  |  | @ Cl=0.1, Cd= | 0.0059318
|  |  |  | @ Cl=0.4, Cd= | 0.005719
|  |  |  | @ Cl=0.6, Cd= | 0.005156
alpha (deg) | Cl | Cd | Cm | Cl/Cd
-17.5 | -0.339 | 0.13897 | -0.043 | -2.437
-17 | -0.352 | 0.13047 | -0.043 | -2.699
-16.5 | -0.365 | 0.12473 | -0.044 | -2.929
-16 | -0.378 | 0.11859 | -0.044 | -3.188
-15.5 | -0.39 | 0.11375 | -0.044 | -3.429
-15 | -0.401 | 0.10656 | -0.044 | -3.762
-14.5 | -0.411 | 0.09976 | -0.045 | -4.116
-14 | -0.418 | 0.09526 | -0.045 | -4.392
-13.5 | -0.424 | 0.08918 | -0.046 | -4.757
-13 | -0.428 | 0.08482 | -0.046 | -5.043
-12.5 | -0.429 | 0.08001 | -0.047 | -5.357
-12 | -0.426 | 0.07417 | -0.048 | -5.75
-11.5 | -0.421 | 0.0697 | -0.049 | -6.038
-11 | -0.412 | 0.06501 | -0.05 | -6.332
-10.5 | -0.399 | 0.06098 | -0.052 | -6.539
-10 | -0.383 | 0.05517 | -0.056 | -6.946
-9.5 | -0.365 | 0.04879 | -0.061 | -7.474
-9 | -0.413 | 0.00707 | -0.096 | -58.441
-8.5 | -0.377 | 0.00671 | -0.097 | -56.205
-8 | -0.336 | 0.0052 | -0.097 | -64.73
-7.5 | -0.292 | 0.00512 | -0.098 | -57.033
-7 | -0.244 | 0.00507 | -0.098 | -48.03
-6.5 | -0.193 | 0.00502 | -0.099 | -38.385
-6 | -0.139 | 0.00546 | -0.099 | -25.398
-5.5 | -0.083 | 0.00543 | -0.1 | -15.238
-5 | -0.025 | 0.00538 | -0.1 | -4.656
-4.5 | 0.034 | 0.00602 | -0.101 | 5.576
-4 | 0.093 | 0.00594 | -0.101 | 15.647
-3.5 | 0.153 | 0.00587 | -0.102 | 26.041
-3 | 0.213 | 0.00583 | -0.102 | 36.553
-2.5 | 0.274 | 0.00577 | -0.103 | 47.386
-2 | 0.334 | 0.00575 | -0.103 | 58.119
-1.5 | 0.394 | 0.00572 | -0.104 | 68.954
-1 | 0.456 | 0.00571 | -0.104 | 79.79
-0.5 | 0.516 | 0.00572 | -0.105 | 90.259
0 | 0.576 | 0.00518 | -0.105 | 111.146
0.5 | 0.636 | 0.00512 | -0.106 | 124.213
1 | 0.696 | 0.00508 | -0.106 | 137.081
1.5 | 0.756 | 0.0052 | -0.107 | 145.324
2 | 0.816 | 0.00534 | -0.108 | 152.673
2.5 | 0.875 | 0.00544 | -0.108 | 160.968
3 | 0.934 | 0.006 | -0.108 | 155.723
3.5 | 0.993 | 0.0064 | -0.109 | 155.253
4 | 1.046 | 0.0064 | -0.109 | 163.363
4.5 | 1.101 | 0.00766 | -0.11 | 143.696
5 | 1.154 | 0.0083 | -0.11 | 139.052
5.5 | 1.205 | 0.00918 | -0.11 | 131.325
6 | 1.253 | 0.01035 | -0.11 | 121.076
6.5 | 1.301 | 0.0109 | -0.111 | 119.372
7 | 1.347 | 0.01137 | -0.111 | 118.426
7.5 | 1.387 | 0.01187 | -0.111 | 116.917
8 | 1.424 | 0.01237 | -0.112 | 115.117
8.5 | 1.455 | 0.01297 | -0.112 | 112.174
9 | 1.48 | 0.01355 | -0.112 | 109.249
9.5 | 1.495 | 0.01427 | -0.113 | 104.774
10 | 1.502 | 0.01506 | -0.113 | 99.745
10.5 | 1.501 | 0.01583 | -0.113 | 94.804
11 | 1.492 | 0.01675 | -0.114 | 89.078
11.5 | 1.475 | 0.01733 | -0.114 | 85.122
12 | 1.45 | 0.01844 | -0.114 | 78.671
12.5 | 1.419 | 0.01971 | -0.114 | 71.98
13 | 1.38 | 0.02129 | -0.114 | 64.794
13.5 | 1.336 | 0.02246 | -0.115 | 59.488
14 | 1.288 | 0.02401 | -0.115 | 53.638
14.5 | 1.235 | 0.02592 | -0.115 | 47.65
15 | 1.178 | 0.02848 | -0.115 | 41.361

## 116. Re 12M Mach 0.10 (2)
BIGFOIL.COM POLAR EXPORT
NACA64-712 a=0.6
NACA64-712 a=0.6 |  |  |  | Cl Max: | 1.9102 | at alpha= | 20 | deg
XFOIL ncrit=9 |  |  |  | L/D Max: | 202.572 | at alpha= | 3 | deg
Re: | 12000000 |  |  | Cd Min: | 0.06906 | at alpha= | 20 | deg
Mach: | 0.1 |  |  | Cl=0 at alpha= | -4.824 | deg
|  |  |  | @ Cl=0.1, Cd= | 0.0049753
|  |  |  | @ Cl=0.4, Cd= | 0.0045846
|  |  |  | @ Cl=0.6, Cd= | 0.004447
alpha (deg) | Cl | Cd | Cm | Cl/Cd
-18 | -1.2395 | 0.0359 | -0.109 | -34.5265
-17.5 | -1.3069 | 0.02717 | -0.1114 | -48.1008
-17 | -1.2971 | 0.02402 | -0.1093 | -54.0008
-16.5 | -1.2678 | 0.02167 | -0.1081 | -58.5048
-16 | -1.2304 | 0.0197 | -0.1071 | -62.4569
-15.5 | -1.1867 | 0.01817 | -0.1065 | -65.311
-15 | -1.1405 | 0.01673 | -0.1059 | -68.171
-14.5 | -1.0913 | 0.01556 | -0.1055 | -70.135
-14 | -1.0408 | 0.01444 | -0.1051 | -72.0776
-13.5 | -0.9886 | 0.01348 | -0.1049 | -73.3383
-12.5 | -0.8815 | 0.01176 | -0.1046 | -74.9575
-12 | -0.8277 | 0.01082 | -0.1045 | -76.4972
-11.5 | -0.7729 | 0.01 | -0.1045 | -77.29
-11 | -0.7172 | 0.0093 | -0.1046 | -77.1183
-10.5 | -0.6607 | 0.00874 | -0.1048 | -75.595
-10 | -0.6035 | 0.0083 | -0.105 | -72.7108
-9.5 | -0.546 | 0.0079 | -0.1053 | -69.1139
-9 | -0.4883 | 0.00748 | -0.1055 | -65.2807
-8.5 | -0.4307 | 0.00703 | -0.1059 | -61.266
-8 | -0.3727 | 0.00669 | -0.1063 | -55.71
-7.5 | -0.3143 | 0.00639 | -0.1067 | -49.1862
-7 | -0.256 | 0.00607 | -0.1071 | -42.1746
-6.5 | -0.1973 | 0.00585 | -0.1076 | -33.7265
-6 | -0.1387 | 0.00561 | -0.1082 | -24.7237
-5.5 | -0.0797 | 0.00543 | -0.1087 | -14.6777
-5 | -0.0207 | 0.00528 | -0.1093 | -3.9205
-4.5 | 0.0381 | 0.00511 | -0.1099 | 7.456
-4 | 0.0972 | 0.00498 | -0.1106 | 19.5181
-3.5 | 0.1563 | 0.00488 | -0.1112 | 32.0287
-3 | 0.2152 | 0.00479 | -0.1119 | 44.9269
-2.5 | 0.2743 | 0.00468 | -0.1126 | 58.6111
-2 | 0.3332 | 0.00463 | -0.1132 | 71.9654
-1.5 | 0.3921 | 0.00459 | -0.1139 | 85.4248
-1 | 0.4509 | 0.00455 | -0.1146 | 99.0989
-0.5 | 0.5096 | 0.00452 | -0.1153 | 112.7434
0 | 0.5679 | 0.00448 | -0.116 | 126.7634
0.5 | 0.6262 | 0.00442 | -0.1168 | 141.6742
1 | 0.6843 | 0.00427 | -0.1176 | 160.2576
1.5 | 0.742 | 0.00408 | -0.1184 | 181.8627
2 | 0.7999 | 0.0041 | -0.1191 | 195.0976
2.5 | 0.8569 | 0.00428 | -0.1196 | 200.2103
3 | 0.9136 | 0.00451 | -0.1201 | 202.5721
3.5 | 0.9632 | 0.00548 | -0.1196 | 175.7664
4 | 1.0126 | 0.00635 | -0.1191 | 159.4646
4.5 | 1.0631 | 0.00701 | -0.1186 | 151.6548
5 | 1.1137 | 0.00759 | -0.1181 | 146.7325
5.5 | 1.1626 | 0.00821 | -0.1173 | 141.6078
6 | 1.2084 | 0.00817 | -0.116 | 147.907
6.5 | 1.2568 | 0.00872 | -0.1151 | 144.1284
7 | 1.3056 | 0.00918 | -0.1143 | 142.2222
7.5 | 1.3526 | 0.00967 | -0.1131 | 139.8759
8 | 1.3976 | 0.01019 | -0.1116 | 137.1541
8.5 | 1.4409 | 0.01068 | -0.1099 | 134.9157
9 | 1.4694 | 0.01129 | -0.1052 | 130.1506
9.5 | 1.4979 | 0.01198 | -0.101 | 125.0334
10 | 1.5278 | 0.01284 | -0.0974 | 118.9875
10.5 | 1.5571 | 0.01387 | -0.094 | 112.2639
11 | 1.5879 | 0.01494 | -0.0911 | 106.2851
11.5 | 1.6155 | 0.01627 | -0.0879 | 99.2932
12 | 1.6439 | 0.01764 | -0.0851 | 93.1916
12.5 | 1.6697 | 0.01927 | -0.0822 | 86.6476
13 | 1.694 | 0.02105 | -0.0794 | 80.4751
13.5 | 1.7181 | 0.02293 | -0.0767 | 74.928
14 | 1.7401 | 0.02503 | -0.0741 | 69.5206
14.5 | 1.761 | 0.02733 | -0.0716 | 64.4347
15 | 1.7828 | 0.0297 | -0.0694 | 60.0269
15.5 | 1.8035 | 0.03224 | -0.0674 | 55.9398
16 | 1.8179 | 0.03547 | -0.0651 | 51.2518
16.5 | 1.8361 | 0.03848 | -0.0635 | 47.7157
17 | 1.8512 | 0.04191 | -0.0619 | 44.1708
17.5 | 1.8624 | 0.04588 | -0.0604 | 40.5929
18 | 1.8749 | 0.04986 | -0.0593 | 37.6033
18.5 | 1.8849 | 0.05431 | -0.0585 | 34.7063
19 | 1.8946 | 0.0589 | -0.058 | 32.1664
19.5 | 1.9041 | 0.06368 | -0.0578 | 29.9011
20 | 1.9102 | 0.06906 | -0.0579 | 27.66

## 117. Re 12M Mach 0.25 (1)
BIGFOIL.COM POLAR EXPORT
NACA64-712 a=0.6
NACA64-712 a=0.6 |  |  |  | Cl Max: | 1.491 | at alpha= | 9.5 | deg
JavaFoil+Calcfoil stall+Eppler ext transition |  |  |  | L/D Max: | 164.416 | at alpha= | 3.5 | deg
Re: | 12000000 |  |  | Cd Min: | 0.00509 | at alpha= | -6.5 | deg
Mach: | 0.25 |  |  | Cl=0 at alpha= | -4.7833 | deg
|  |  |  | @ Cl=0.1, Cd= | 0.0060119
|  |  |  | @ Cl=0.4, Cd= | 0.00578
|  |  |  | @ Cl=0.6, Cd= | 0.0052435
alpha (deg) | Cl | Cd | Cm | Cl/Cd
-15.5 | -0.063 | 0.11676 | -0.045 | -0.536
-15 | -0.06 | 0.11131 | -0.045 | -0.537
-14.5 | -0.136 | 0.109 | -0.045 | -1.249
-14 | -0.187 | 0.1039 | -0.045 | -1.8
-13.5 | -0.227 | 0.09804 | -0.045 | -2.313
-13 | -0.26 | 0.09213 | -0.045 | -2.824
-12.5 | -0.288 | 0.08563 | -0.046 | -3.367
-12 | -0.311 | 0.08002 | -0.046 | -3.887
-11.5 | -0.328 | 0.07488 | -0.047 | -4.38
-11 | -0.339 | 0.07051 | -0.047 | -4.804
-10.5 | -0.343 | 0.06496 | -0.049 | -5.283
-10 | -0.341 | 0.06086 | -0.05 | -5.601
-9.5 | -0.332 | 0.05598 | -0.052 | -5.936
-9 | -0.317 | 0.0522 | -0.054 | -6.073
-8.5 | -0.298 | 0.0456 | -0.061 | -6.533
-8 | -0.331 | 0.00684 | -0.1 | -48.315
-7.5 | -0.29 | 0.00518 | -0.101 | -56.017
-7 | -0.245 | 0.00515 | -0.101 | -47.541
-6.5 | -0.195 | 0.00509 | -0.102 | -38.266
-6 | -0.141 | 0.0055 | -0.102 | -25.607
-5.5 | -0.084 | 0.00549 | -0.103 | -15.363
-5 | -0.026 | 0.00543 | -0.103 | -4.718
-4.5 | 0.034 | 0.00605 | -0.104 | 5.68
-4 | 0.095 | 0.00602 | -0.104 | 15.822
-3.5 | 0.157 | 0.00592 | -0.105 | 26.477
-3 | 0.219 | 0.00585 | -0.105 | 37.393
-2.5 | 0.281 | 0.00582 | -0.106 | 48.281
-2 | 0.343 | 0.00578 | -0.106 | 59.327
-1.5 | 0.405 | 0.00578 | -0.107 | 70.156
-1 | 0.468 | 0.00577 | -0.107 | 81.221
-0.5 | 0.53 | 0.00575 | -0.108 | 92.149
0 | 0.592 | 0.00525 | -0.108 | 112.792
0.5 | 0.654 | 0.0052 | -0.109 | 125.808
1 | 0.715 | 0.00514 | -0.109 | 139.183
1.5 | 0.777 | 0.00526 | -0.11 | 147.536
2 | 0.838 | 0.00543 | -0.111 | 154.363
2.5 | 0.899 | 0.00554 | -0.111 | 162.332
3 | 0.959 | 0.00617 | -0.111 | 155.459
3.5 | 1.02 | 0.0062 | -0.112 | 164.416
4 | 1.073 | 0.00731 | -0.112 | 146.81
4.5 | 1.128 | 0.00795 | -0.113 | 141.995
5 | 1.182 | 0.00865 | -0.113 | 136.732
5.5 | 1.234 | 0.00963 | -0.113 | 128.118
6 | 1.282 | 0.01092 | -0.113 | 117.344
6.5 | 1.33 | 0.01144 | -0.114 | 116.222
7 | 1.374 | 0.01197 | -0.114 | 114.822
7.5 | 1.413 | 0.01257 | -0.114 | 112.382
8 | 1.446 | 0.01312 | -0.115 | 110.189
8.5 | 1.472 | 0.01384 | -0.115 | 106.347
9 | 1.488 | 0.01458 | -0.115 | 102.046
9.5 | 1.491 | 0.01543 | -0.115 | 96.628
10 | 1.481 | 0.01628 | -0.116 | 90.99
10.5 | 1.459 | 0.01736 | -0.116 | 84.05
11 | 1.424 | 0.01853 | -0.116 | 76.832
11.5 | 1.375 | 0.01946 | -0.117 | 70.629
12 | 1.312 | 0.0212 | -0.117 | 61.874
12.5 | 1.238 | 0.02253 | -0.117 | 54.945
13 | 1.151 | 0.02446 | -0.117 | 47.065
13.5 | 1.052 | 0.02763 | -0.116 | 38.075
14 | 0.948 | 0.0298 | -0.116 | 31.824
14.5 | 0.834 | 0.03422 | -0.115 | 24.371

## 118. Re 12M Mach 0.25 (2)
BIGFOIL.COM POLAR EXPORT
NACA64-712 a=0.6
NACA64-712 a=0.6 |  |  |  | Cl Max: | 1.8507 | at alpha= | 18.5 | deg
XFOIL ncrit=9 |  |  |  | L/D Max: | 209.314 | at alpha= | 3 | deg
Re: | 12000000 |  |  | Cd Min: | 0.18061 | at alpha= | -17 | deg
Mach: | 0.25 |  |  | Cl=0 at alpha= | -4.8084 | deg
|  |  |  | @ Cl=0.1, Cd= | 0.0050193
|  |  |  | @ Cl=0.4, Cd= | 0.0046252
|  |  |  | @ Cl=0.6, Cd= | 0.0044979
alpha (deg) | Cl | Cd | Cm | Cl/Cd
-17 | -0.4245 | 0.18061 | -0.0197 | -2.3504
-16.5 | -0.4066 | 0.17345 | -0.0241 | -2.3442
-16 | -0.3886 | 0.1665 | -0.0285 | -2.3339
-15.5 | -0.3881 | 0.15354 | -0.0345 | -2.5277
-15 | -0.3897 | 0.14144 | -0.0405 | -2.7552
-14.5 | -0.3707 | 0.13528 | -0.0446 | -2.7402
-14 | -0.409 | 0.11568 | -0.0548 | -3.5356
-13 | -0.4464 | 0.09058 | -0.0703 | -4.9282
-12.5 | -0.808 | 0.03192 | -0.1161 | -25.3133
-12 | -0.8612 | 0.01741 | -0.1177 | -49.4658
-11.5 | -0.8138 | 0.01446 | -0.1166 | -56.2794
-11 | -0.7606 | 0.01218 | -0.1156 | -62.4466
-10.5 | -0.7027 | 0.01066 | -0.1147 | -65.9193
-10 | -0.6424 | 0.00961 | -0.1139 | -66.847
-9.5 | -0.5811 | 0.00879 | -0.1133 | -66.1092
-9 | -0.5192 | 0.00817 | -0.1129 | -63.5496
-8.5 | -0.457 | 0.00769 | -0.1126 | -59.4278
-8 | -0.3951 | 0.00716 | -0.1124 | -55.1816
-7.5 | -0.3332 | 0.00669 | -0.1123 | -49.8057
-7 | -0.2711 | 0.00637 | -0.1124 | -42.5589
-6.5 | -0.2093 | 0.00602 | -0.1125 | -34.7674
-6 | -0.1473 | 0.00577 | -0.1127 | -25.5286
-5.5 | -0.0855 | 0.00552 | -0.1131 | -15.4891
-5 | -0.0236 | 0.00536 | -0.1135 | -4.403
-4.5 | 0.038 | 0.00518 | -0.1139 | 7.3359
-4 | 0.0996 | 0.00502 | -0.1144 | 19.8406
-3 | 0.2224 | 0.00482 | -0.1156 | 46.1411
-2.5 | 0.2836 | 0.00473 | -0.1162 | 59.9577
-1.5 | 0.4058 | 0.00462 | -0.1176 | 87.8355
-1 | 0.4666 | 0.00459 | -0.1183 | 101.6558
-0.5 | 0.5274 | 0.00456 | -0.119 | 115.6579
0 | 0.5879 | 0.00451 | -0.1198 | 130.3548
0.5 | 0.6481 | 0.00445 | -0.1205 | 145.6404
1 | 0.7083 | 0.0043 | -0.1213 | 164.7209
1.5 | 0.7681 | 0.0041 | -0.1222 | 187.3415
2 | 0.828 | 0.00412 | -0.1229 | 200.9709
2.5 | 0.8874 | 0.00427 | -0.1235 | 207.822
3 | 0.9461 | 0.00452 | -0.1239 | 209.3142
3.5 | 0.9975 | 0.00546 | -0.1233 | 182.6923
4 | 1.0471 | 0.00643 | -0.1224 | 162.846
5 | 1.1484 | 0.00785 | -0.1205 | 146.293
5.5 | 1.1976 | 0.00851 | -0.1193 | 140.7286
6 | 1.2451 | 0.00909 | -0.1177 | 136.9747
6.5 | 1.2903 | 0.00915 | -0.1156 | 141.0164
7 | 1.3382 | 0.00966 | -0.1139 | 138.53
7.5 | 1.3829 | 0.01021 | -0.1117 | 135.4456
8 | 1.411 | 0.01084 | -0.1062 | 130.1661
8.5 | 1.4424 | 0.01158 | -0.1019 | 124.5596
9 | 1.4731 | 0.01257 | -0.0978 | 117.1917
9.5 | 1.5071 | 0.01357 | -0.0944 | 111.0612
10 | 1.538 | 0.01484 | -0.0908 | 103.6388
10.5 | 1.5701 | 0.01616 | -0.0876 | 97.1597
11 | 1.6001 | 0.01769 | -0.0843 | 90.4522
11.5 | 1.6279 | 0.01944 | -0.081 | 83.7397
12 | 1.6529 | 0.02145 | -0.0776 | 77.0583
12.5 | 1.6789 | 0.02351 | -0.0745 | 71.4122
13 | 1.7007 | 0.02595 | -0.0713 | 65.5376
13.5 | 1.7242 | 0.02844 | -0.0684 | 60.6259
14 | 1.7473 | 0.03113 | -0.0658 | 56.1291
14.5 | 1.7669 | 0.03422 | -0.0632 | 51.6335
15 | 1.7851 | 0.03761 | -0.0608 | 47.4634
15.5 | 1.8014 | 0.04131 | -0.0586 | 43.6069
16 | 1.8142 | 0.04556 | -0.0566 | 39.82
16.5 | 1.8261 | 0.05007 | -0.0549 | 36.4709
17 | 1.8393 | 0.05469 | -0.0537 | 33.6314
17.5 | 1.845 | 0.06034 | -0.0528 | 30.5767
18 | 1.8505 | 0.06629 | -0.0524 | 27.9152
18.5 | 1.8507 | 0.07311 | -0.0525 | 25.3139
19 | 1.8463 | 0.08084 | -0.0533 | 22.8389
19.5 | 1.8381 | 0.08939 | -0.0549 | 20.5627
20 | 1.8229 | 0.09927 | -0.0575 | 18.3631

## 119. Re 12M Mach 0.50 (1)
BIGFOIL.COM POLAR EXPORT
NACA64-712 a=0.6
NACA64-712 a=0.6 |  |  |  | Cl Max: | 1.469 | at alpha= | 7.5 | deg
JavaFoil+Calcfoil stall+Eppler ext transition |  |  |  | L/D Max: | 175.702 | at alpha= | 2.5 | deg
Re: | 12000000 |  |  | Cd Min: | 0.00545 | at alpha= | 1.5 | deg
Mach: | 0.5 |  |  | Cl=0 at alpha= | -4.7891 | deg
|  |  |  | @ Cl=0.1, Cd= | 0.006271
|  |  |  | @ Cl=0.4, Cd= | 0.0060202
|  |  |  | @ Cl=0.6, Cd= | 0.0059743
alpha (deg) | Cl | Cd | Cm | Cl/Cd
-20 | -0.855 | 0.14487 | -0.061 | -5.901
-19.5 | -0.825 | 0.14024 | -0.059 | -5.883
-19 | -0.796 | 0.13732 | -0.058 | -5.795
-18.5 | -0.769 | 0.12842 | -0.059 | -5.985
-18 | -0.741 | 0.12264 | -0.059 | -6.04
-17.5 | -0.712 | 0.12908 | -0.058 | -5.516
-17 | -0.685 | 0.12075 | -0.059 | -5.672
-16.5 | -0.656 | 0.11699 | -0.058 | -5.605
-16 | -0.628 | 0.10826 | -0.059 | -5.805
-15.5 | -0.601 | 0.10008 | -0.06 | -6.009
-15 | -0.576 | 0.09076 | -0.064 | -6.347
-14.5 | -0.549 | 0.08473 | -0.065 | -6.479
-14 | -0.515 | 0.09704 | -0.056 | -5.302
-13.5 | -0.487 | 0.09007 | -0.056 | -5.403
-13 | -0.46 | 0.08344 | -0.058 | -5.507
-12.5 | -0.432 | 0.07681 | -0.06 | -5.629
-12 | -0.406 | 0.07009 | -0.063 | -5.786
-11.5 | -0.379 | 0.06294 | -0.067 | -6.029
-11 | -0.358 | 0.0505 | -0.077 | -7.098
-10.5 | -0.318 | 0.06731 | -0.055 | -4.729
-10 | -0.29 | 0.064 | -0.054 | -4.533
-9.5 | -0.263 | 0.05873 | -0.056 | -4.471
-9 | -0.235 | 0.0541 | -0.058 | -4.343
-8.5 | -0.208 | 0.04852 | -0.063 | -4.289
-8 | -0.182 | 0.04169 | -0.072 | -4.371
-7.5 | -0.151 | 0.04925 | -0.054 | -3.059
-7 | -0.123 | 0.04727 | -0.053 | -2.598
-6.5 | -0.095 | 0.0442 | -0.054 | -2.151
-6 | -0.107 | 0.04016 | -0.058 | -2.659
-5.5 | -0.072 | 0.0325 | -0.075 | -2.211
-5 | -0.027 | 0.00661 | -0.115 | -4.138
-4.5 | 0.037 | 0.00641 | -0.116 | 5.828
-4 | 0.105 | 0.00626 | -0.116 | 16.737
-3.5 | 0.174 | 0.00617 | -0.117 | 28.157
-3 | 0.243 | 0.0061 | -0.118 | 39.898
-2.5 | 0.313 | 0.00604 | -0.118 | 51.841
-2 | 0.383 | 0.00603 | -0.119 | 63.475
-1.5 | 0.452 | 0.00599 | -0.119 | 75.541
-1 | 0.524 | 0.00601 | -0.12 | 87.171
-0.5 | 0.593 | 0.00602 | -0.121 | 98.481
0 | 0.662 | 0.00557 | -0.121 | 118.916
0.5 | 0.731 | 0.00549 | -0.122 | 133.059
1 | 0.8 | 0.00549 | -0.122 | 145.634
1.5 | 0.868 | 0.00545 | -0.123 | 159.186
2 | 0.936 | 0.00564 | -0.123 | 165.987
2.5 | 1.003 | 0.00571 | -0.124 | 175.702
3 | 1.067 | 0.00716 | -0.124 | 148.945
3.5 | 1.132 | 0.00777 | -0.124 | 145.619
4 | 1.186 | 0.00854 | -0.124 | 138.806
4.5 | 1.245 | 0.00949 | -0.125 | 131.119
5 | 1.3 | 0.01082 | -0.125 | 120.201
5.5 | 1.351 | 0.01266 | -0.125 | 106.723
6 | 1.398 | 0.01354 | -0.125 | 103.233
6.5 | 1.437 | 0.0144 | -0.126 | 99.844
7 | 1.466 | 0.01533 | -0.126 | 95.624
7.5 | 1.469 | 0.01642 | -0.126 | 89.492
8 | 1.426 | 0.01779 | -0.126 | 80.159
8.5 | 1.252 | 0.01996 | -0.127 | 62.751
9 | 0.888 | 0.02245 | -0.127 | 39.568
9.5 | 0.92 | 0.02269 | -0.127 | 40.532
10 | 0.944 | 0.02565 | -0.127 | 36.794
10.5 | 0.978 | 0.02484 | -0.128 | 39.377
11 | 1.004 | 0.02767 | -0.128 | 36.275
11.5 | 0.877 | 0.08164 | -0.073 | 10.737
12 | 1.063 | 0.02925 | -0.128 | 36.343
12.5 | 1.087 | 0.03318 | -0.128 | 32.748

## 120. Re 12M Mach 0.50 (2)
BIGFOIL.COM POLAR EXPORT
NACA64-712 a=0.6
NACA64-712 a=0.6 |  |  |  | Cl Max: | 1.3053 | at alpha= | 6 | deg
XFOIL ncrit=9 |  |  |  | L/D Max: | 235.505 | at alpha= | 3 | deg
Re: | 12000000 |  |  | Cd Min: | 0.24029 | at alpha= | -19.5 | deg
Mach: | 0.5 |  |  | Cl=0 at alpha= | -4.7252 | deg
|  |  |  | @ Cl=0.1, Cd= | 0.005366
|  |  |  | @ Cl=0.4, Cd= | 0.0048478
|  |  |  | @ Cl=0.6, Cd= | 0.0047612
alpha (deg) | Cl | Cd | Cm | Cl/Cd
-19.5 | -0.5354 | 0.24029 | 0.0071 | -2.2281
-19 | -0.5133 | 0.23127 | 0.0018 | -2.2195
-18.5 | -0.4901 | 0.22295 | -0.0034 | -2.1983
-18 | -0.4669 | 0.2152 | -0.0086 | -2.1696
-17.5 | -0.4411 | 0.20889 | -0.0136 | -2.1116
-17 | -0.4177 | 0.20099 | -0.0186 | -2.0782
-16.5 | -0.3947 | 0.19296 | -0.0236 | -2.0455
-16 | -0.3728 | 0.18469 | -0.0285 | -2.0185
-15.5 | -0.3513 | 0.17653 | -0.0334 | -1.99
-15 | -0.334 | 0.16687 | -0.0384 | -2.0016
-14.5 | -0.3134 | 0.15877 | -0.0432 | -1.9739
-14 | -0.2903 | 0.15188 | -0.0478 | -1.9114
-13.5 | -0.2709 | 0.14377 | -0.0526 | -1.8843
-13 | -0.2502 | 0.13631 | -0.0572 | -1.8355
-12.5 | -0.2339 | 0.12784 | -0.062 | -1.8296
-12 | -0.223 | 0.11859 | -0.0671 | -1.8804
-11.5 | -0.2097 | 0.11035 | -0.0719 | -1.9003
-11 | -0.1925 | 0.10325 | -0.0762 | -1.8644
-10.5 | -0.1808 | 0.09552 | -0.0807 | -1.8928
-10 | -0.1714 | 0.08783 | -0.0852 | -1.9515
-9.5 | -0.1727 | 0.07893 | -0.0904 | -2.188
-9 | -0.1761 | 0.07033 | -0.0957 | -2.5039
-8.5 | -0.1821 | 0.06212 | -0.1008 | -2.9314
-8 | -0.1975 | 0.05391 | -0.1055 | -3.6635
-7.5 | -0.2159 | 0.04459 | -0.1151 | -4.8419
-7 | -0.2113 | 0.03344 | -0.1272 | -6.3188
-6.5 | -0.1993 | 0.02248 | -0.1333 | -8.8657
-6 | -0.1853 | 0.00945 | -0.1362 | -19.6085
-5.5 | -0.1184 | 0.0064 | -0.1347 | -18.5
-5 | -0.0416 | 0.00587 | -0.1334 | -7.0869
-4.5 | 0.0341 | 0.00557 | -0.1327 | 6.1221
-4 | 0.1084 | 0.00534 | -0.1324 | 20.2996
-3.5 | 0.1817 | 0.00515 | -0.1323 | 35.2816
-3 | 0.2542 | 0.00503 | -0.1325 | 50.5368
-2.5 | 0.3258 | 0.00494 | -0.1329 | 65.9514
-2 | 0.3969 | 0.00485 | -0.1334 | 81.8351
-1.5 | 0.4677 | 0.0048 | -0.134 | 97.4375
-1 | 0.5381 | 0.00477 | -0.1348 | 112.8092
-0.5 | 0.6082 | 0.00476 | -0.1356 | 127.7731
0 | 0.6785 | 0.00471 | -0.1365 | 144.0552
0.5 | 0.7483 | 0.00462 | -0.1374 | 161.9697
1 | 0.8178 | 0.00448 | -0.1383 | 182.5446
1.5 | 0.887 | 0.00425 | -0.1392 | 208.7059
2 | 0.9568 | 0.00427 | -0.14 | 224.0749
2.5 | 1.0265 | 0.00439 | -0.1406 | 233.8269
3 | 1.0951 | 0.00465 | -0.1408 | 235.5054
4 | 1.2028 | 0.00672 | -0.1365 | 178.9881
4.5 | 1.243 | 0.00802 | -0.1318 | 154.9875
5 | 1.2743 | 0.00915 | -0.1253 | 139.2678
5.5 | 1.282 | 0.01061 | -0.1152 | 120.8294
6 | 1.3053 | 0.01232 | -0.1085 | 105.9497

## 121. Re 14M Mach 0.00 (1)
BIGFOIL.COM POLAR EXPORT
NACA64-712 a=0.6
NACA64-712 a=0.6 |  |  |  | Cl Max: | 1.507 | at alpha= | 10.5 | deg
JavaFoil+Calcfoil stall+Eppler ext transition |  |  |  | L/D Max: | 167.378 | at alpha= | 4.5 | deg
Re: | 14000000 |  |  | Cd Min: | 0.00496 | at alpha= | -6.5 | deg
Mach: | 0 |  |  | Cl=0 at alpha= | -4.7845 | deg
|  |  |  | @ Cl=0.1, Cd= | 0.0058241
|  |  |  | @ Cl=0.4, Cd= | 0.0056388
|  |  |  | @ Cl=0.6, Cd= | 0.0051765
alpha (deg) | Cl | Cd | Cm | Cl/Cd
-18.5 | -0.357 | 0.14835 | -0.043 | -2.409
-18 | -0.369 | 0.14046 | -0.043 | -2.629
-17.5 | -0.381 | 0.13528 | -0.043 | -2.816
-17 | -0.392 | 0.12963 | -0.044 | -3.026
-16.5 | -0.403 | 0.12252 | -0.044 | -3.29
-16 | -0.413 | 0.11526 | -0.044 | -3.586
-15.5 | -0.423 | 0.11052 | -0.044 | -3.824
-15 | -0.431 | 0.10371 | -0.045 | -4.153
-14.5 | -0.438 | 0.0987 | -0.045 | -4.433
-14 | -0.443 | 0.09364 | -0.046 | -4.726
-13.5 | -0.446 | 0.08728 | -0.047 | -5.107
-13 | -0.446 | 0.08273 | -0.047 | -5.394
-12.5 | -0.444 | 0.07773 | -0.048 | -5.717
-12 | -0.44 | 0.07308 | -0.049 | -6.017
-11.5 | -0.432 | 0.06851 | -0.05 | -6.301
-11 | -0.42 | 0.06391 | -0.052 | -6.579
-10.5 | -0.407 | 0.05819 | -0.055 | -6.991
-10 | -0.39 | 0.05274 | -0.059 | -7.387
-9.5 | -0.382 | 0.03585 | -0.073 | -10.644
-9 | -0.415 | 0.00675 | -0.096 | -61.488
-8.5 | -0.378 | 0.00513 | -0.096 | -73.693
-8 | -0.337 | 0.00513 | -0.097 | -65.645
-7.5 | -0.292 | 0.00506 | -0.097 | -57.663
-7 | -0.243 | 0.00501 | -0.098 | -48.595
-6.5 | -0.192 | 0.00496 | -0.098 | -38.7
-6 | -0.138 | 0.0054 | -0.099 | -25.603
-5.5 | -0.082 | 0.00536 | -0.099 | -15.376
-5 | -0.025 | 0.00533 | -0.1 | -4.685
-4.5 | 0.033 | 0.00591 | -0.1 | 5.657
-4 | 0.093 | 0.00583 | -0.101 | 15.862
-3.5 | 0.152 | 0.00578 | -0.101 | 26.319
-3 | 0.212 | 0.00576 | -0.102 | 36.809
-2.5 | 0.272 | 0.00568 | -0.102 | 47.935
-2 | 0.332 | 0.00568 | -0.103 | 58.535
-1.5 | 0.393 | 0.00564 | -0.103 | 69.561
-1 | 0.454 | 0.00563 | -0.104 | 80.545
-0.5 | 0.513 | 0.00561 | -0.104 | 91.575
0 | 0.573 | 0.00519 | -0.105 | 110.372
0.5 | 0.633 | 0.00516 | -0.105 | 122.641
1 | 0.693 | 0.00506 | -0.106 | 136.869
1.5 | 0.752 | 0.00518 | -0.106 | 145.239
2 | 0.812 | 0.00575 | -0.107 | 141.031
2.5 | 0.87 | 0.00583 | -0.107 | 149.333
3 | 0.929 | 0.00612 | -0.108 | 151.889
3.5 | 0.988 | 0.00644 | -0.108 | 153.404
4 | 1.041 | 0.00653 | -0.109 | 159.445
4.5 | 1.096 | 0.00655 | -0.109 | 167.378
5 | 1.149 | 0.00838 | -0.11 | 137.205
5.5 | 1.201 | 0.00904 | -0.11 | 132.763
6 | 1.249 | 0.01011 | -0.11 | 123.507
6.5 | 1.297 | 0.01054 | -0.11 | 123.067
7 | 1.343 | 0.01098 | -0.111 | 122.263
7.5 | 1.384 | 0.01147 | -0.111 | 120.654
8 | 1.421 | 0.01192 | -0.111 | 119.248
8.5 | 1.453 | 0.01248 | -0.112 | 116.419
9 | 1.479 | 0.01306 | -0.112 | 113.232
9.5 | 1.496 | 0.01368 | -0.112 | 109.3
10 | 1.505 | 0.01442 | -0.113 | 104.335
10.5 | 1.507 | 0.0152 | -0.113 | 99.152
11 | 1.501 | 0.01601 | -0.113 | 93.753
11.5 | 1.488 | 0.01693 | -0.114 | 87.927
12 | 1.468 | 0.01755 | -0.114 | 83.645
12.5 | 1.441 | 0.01872 | -0.114 | 76.981
13 | 1.408 | 0.02017 | -0.114 | 69.791
13.5 | 1.37 | 0.02118 | -0.114 | 64.714
14 | 1.328 | 0.02275 | -0.115 | 58.341
14.5 | 1.281 | 0.02433 | -0.115 | 52.651
15 | 1.232 | 0.0259 | -0.115 | 47.57
15.5 | 1.179 | 0.02859 | -0.115 | 41.244

## 122. Re 14M Mach 0.00 (2)
BIGFOIL.COM POLAR EXPORT
NACA64-712 a=0.6
NACA64-712 a=0.6 |  |  |  | Cl Max: | 1.9351 | at alpha= | 20 | deg
XFOIL ncrit=9 |  |  |  | L/D Max: | 197.93 | at alpha= | 2.5 | deg
Re: | 14000000 |  |  | Cd Min: | 0.06274 | at alpha= | 20 | deg
Mach: | 0 |  |  | Cl=0 at alpha= | -4.8248 | deg
|  |  |  | @ Cl=0.1, Cd= | 0.0048259
|  |  |  | @ Cl=0.4, Cd= | 0.0044864
|  |  |  | @ Cl=0.6, Cd= | 0.004403
alpha (deg) | Cl | Cd | Cm | Cl/Cd
-19.5 | -1.3091 | 0.04184 | -0.1015 | -31.2882
-19 | -1.3713 | 0.02936 | -0.1109 | -46.7064
-18.5 | -1.4128 | 0.02471 | -0.1069 | -57.1752
-18 | -1.3903 | 0.02253 | -0.1052 | -61.7088
-17.5 | -1.3582 | 0.02066 | -0.1041 | -65.7406
-17 | -1.3196 | 0.01912 | -0.1034 | -69.0167
-16.5 | -1.2766 | 0.01781 | -0.1029 | -71.6788
-16 | -1.2314 | 0.01661 | -0.1024 | -74.1361
-15.5 | -1.1837 | 0.01557 | -0.1022 | -76.0244
-15 | -1.1348 | 0.01459 | -0.102 | -77.7793
-14.5 | -1.0843 | 0.01371 | -0.1019 | -79.0883
-14 | -1.0329 | 0.01288 | -0.1019 | -80.1941
-13.5 | -0.9805 | 0.01215 | -0.1019 | -80.6996
-13 | -0.9273 | 0.01145 | -0.102 | -80.9869
-12 | -0.8195 | 0.01009 | -0.1023 | -81.219
-11.5 | -0.7653 | 0.00935 | -0.1025 | -81.8503
-11 | -0.7102 | 0.00875 | -0.1028 | -81.1657
-10.5 | -0.6542 | 0.00829 | -0.1031 | -78.9144
-10 | -0.5977 | 0.00789 | -0.1034 | -75.7541
-9.5 | -0.5408 | 0.00754 | -0.1038 | -71.7241
-9 | -0.4838 | 0.00717 | -0.1043 | -67.4756
-8.5 | -0.4268 | 0.00677 | -0.1047 | -63.0428
-8 | -0.3693 | 0.00644 | -0.1052 | -57.3447
-7.5 | -0.3115 | 0.00617 | -0.1057 | -50.4862
-7 | -0.2538 | 0.00588 | -0.1062 | -43.1633
-6.5 | -0.1956 | 0.00567 | -0.1068 | -34.4974
-6 | -0.1374 | 0.00543 | -0.1073 | -25.3039
-5.5 | -0.079 | 0.00526 | -0.108 | -15.019
-5 | -0.0205 | 0.00514 | -0.1086 | -3.9883
-4.5 | 0.038 | 0.00497 | -0.1092 | 7.6459
-4 | 0.0966 | 0.00483 | -0.1099 | 20
-3.5 | 0.1552 | 0.00476 | -0.1105 | 32.605
-3 | 0.2139 | 0.00467 | -0.1112 | 45.803
-2.5 | 0.2724 | 0.00459 | -0.1119 | 59.3464
-2 | 0.331 | 0.00453 | -0.1126 | 73.0684
-1.5 | 0.3896 | 0.00449 | -0.1133 | 86.7706
-1 | 0.448 | 0.00447 | -0.114 | 100.2237
-0.5 | 0.5062 | 0.00447 | -0.1147 | 113.2438
0 | 0.5642 | 0.00444 | -0.1154 | 127.0721
0.5 | 0.6223 | 0.00438 | -0.1161 | 142.0776
1 | 0.68 | 0.0043 | -0.1168 | 158.1395
1.5 | 0.7375 | 0.00416 | -0.1176 | 177.2837
2 | 0.7947 | 0.00409 | -0.1184 | 194.3032
2.5 | 0.8511 | 0.0043 | -0.1189 | 197.9302
3 | 0.9068 | 0.00461 | -0.1193 | 196.7028
3.5 | 0.955 | 0.00569 | -0.1187 | 167.8383
4 | 1.0055 | 0.00641 | -0.1183 | 156.8643
4.5 | 1.0567 | 0.00698 | -0.118 | 151.3897
5 | 1.1075 | 0.00752 | -0.1177 | 147.2739
5.5 | 1.1577 | 0.00804 | -0.1172 | 143.9925
6 | 1.2068 | 0.00856 | -0.1165 | 140.9813
6.5 | 1.2532 | 0.00846 | -0.1154 | 148.1324
7 | 1.3026 | 0.00888 | -0.1148 | 146.6892
7.5 | 1.3507 | 0.00933 | -0.114 | 144.7696
8 | 1.3968 | 0.00982 | -0.1128 | 142.2403
8.5 | 1.4416 | 0.01029 | -0.1115 | 140.0972
9 | 1.4826 | 0.01084 | -0.1095 | 136.7712
9.5 | 1.5098 | 0.01138 | -0.1047 | 132.6714
10 | 1.536 | 0.01216 | -0.1003 | 126.3158
10.5 | 1.5657 | 0.01302 | -0.0969 | 120.2535
11 | 1.5962 | 0.01397 | -0.0938 | 114.2591
11.5 | 1.6229 | 0.01521 | -0.0905 | 106.6995
12 | 1.6525 | 0.0164 | -0.0878 | 100.7622
12.5 | 1.6777 | 0.01793 | -0.0848 | 93.5694
13 | 1.7031 | 0.01952 | -0.082 | 87.249
13.5 | 1.7273 | 0.02126 | -0.0793 | 81.2465
14 | 1.7502 | 0.02317 | -0.0767 | 75.5373
14.5 | 1.772 | 0.02524 | -0.0742 | 70.206
15 | 1.794 | 0.02739 | -0.072 | 65.4984
15.5 | 1.8154 | 0.02971 | -0.07 | 61.104
16 | 1.8296 | 0.03273 | -0.0676 | 55.8998
16.5 | 1.8488 | 0.03546 | -0.0659 | 52.1376
17 | 1.8654 | 0.03852 | -0.0642 | 48.4268
17.5 | 1.878 | 0.04212 | -0.0626 | 44.5869
18 | 1.8936 | 0.04553 | -0.0615 | 41.5902
18.5 | 1.9059 | 0.0494 | -0.0604 | 38.581
19 | 1.9177 | 0.05347 | -0.0597 | 35.865
19.5 | 1.9285 | 0.05776 | -0.0593 | 33.3882
20 | 1.9351 | 0.06274 | -0.0591 | 30.8432

## 123. Re 14M Mach 0.10 (1)
BIGFOIL.COM POLAR EXPORT
NACA64-712 a=0.6
NACA64-712 a=0.6 |  |  |  | Cl Max: | 1.503 | at alpha= | 10 | deg
JavaFoil+Calcfoil stall+Eppler ext transition |  |  |  | L/D Max: | 159.299 | at alpha= | 4 | deg
Re: | 14000000 |  |  | Cd Min: | 0.00497 | at alpha= | -6.5 | deg
Mach: | 0.1 |  |  | Cl=0 at alpha= | -4.7881 | deg
|  |  |  | @ Cl=0.1, Cd= | 0.0058518
|  |  |  | @ Cl=0.4, Cd= | 0.0056571
|  |  |  | @ Cl=0.6, Cd= | 0.00519
alpha (deg) | Cl | Cd | Cm | Cl/Cd
-17.5 | -0.339 | 0.13753 | -0.043 | -2.462
-17 | -0.352 | 0.13146 | -0.044 | -2.679
-16.5 | -0.365 | 0.1235 | -0.044 | -2.959
-16 | -0.378 | 0.11786 | -0.044 | -3.209
-15.5 | -0.39 | 0.11252 | -0.044 | -3.467
-15 | -0.401 | 0.10586 | -0.045 | -3.788
-14.5 | -0.411 | 0.09878 | -0.046 | -4.158
-14 | -0.419 | 0.09456 | -0.046 | -4.426
-13.5 | -0.424 | 0.08909 | -0.046 | -4.764
-13 | -0.428 | 0.08465 | -0.047 | -5.055
-12.5 | -0.429 | 0.07919 | -0.048 | -5.414
-12 | -0.427 | 0.07348 | -0.049 | -5.806
-11.5 | -0.421 | 0.06907 | -0.05 | -6.096
-11 | -0.412 | 0.06466 | -0.051 | -6.37
-10.5 | -0.4 | 0.0592 | -0.054 | -6.754
-10 | -0.384 | 0.0545 | -0.057 | -7.041
-9.5 | -0.366 | 0.04716 | -0.063 | -7.765
-9 | -0.413 | 0.00687 | -0.096 | -60.137
-8.5 | -0.377 | 0.00661 | -0.097 | -57.044
-8 | -0.336 | 0.00514 | -0.097 | -65.397
-7.5 | -0.292 | 0.00507 | -0.098 | -57.594
-7 | -0.244 | 0.00504 | -0.098 | -48.394
-6.5 | -0.193 | 0.00497 | -0.099 | -38.736
-6 | -0.139 | 0.00541 | -0.099 | -25.654
-5.5 | -0.083 | 0.00536 | -0.1 | -15.42
-5 | -0.025 | 0.00532 | -0.1 | -4.714
-4.5 | 0.034 | 0.00591 | -0.101 | 5.677
-4 | 0.093 | 0.00586 | -0.101 | 15.87
-3.5 | 0.153 | 0.00579 | -0.102 | 26.422
-3 | 0.213 | 0.00577 | -0.102 | 36.958
-2.5 | 0.274 | 0.0057 | -0.103 | 48.016
-2 | 0.334 | 0.00567 | -0.103 | 58.894
-1.5 | 0.394 | 0.00566 | -0.104 | 69.636
-1 | 0.456 | 0.00563 | -0.104 | 80.975
-0.5 | 0.516 | 0.00563 | -0.105 | 91.661
0 | 0.576 | 0.00521 | -0.105 | 110.668
0.5 | 0.636 | 0.00516 | -0.106 | 123.151
1 | 0.696 | 0.00509 | -0.106 | 136.646
1.5 | 0.756 | 0.00521 | -0.107 | 144.993
2 | 0.816 | 0.00579 | -0.108 | 140.768
2.5 | 0.875 | 0.00582 | -0.108 | 150.218
3 | 0.934 | 0.00612 | -0.108 | 152.637
3.5 | 0.993 | 0.00653 | -0.109 | 152.068
4 | 1.046 | 0.00656 | -0.109 | 159.299
4.5 | 1.101 | 0.00777 | -0.11 | 141.723
5 | 1.154 | 0.00843 | -0.11 | 136.993
5.5 | 1.206 | 0.00912 | -0.11 | 132.251
6 | 1.255 | 0.01018 | -0.111 | 123.21
6.5 | 1.302 | 0.01064 | -0.111 | 122.438
7 | 1.348 | 0.01109 | -0.111 | 121.561
7.5 | 1.389 | 0.01157 | -0.112 | 120.002
8 | 1.425 | 0.01203 | -0.112 | 118.452
8.5 | 1.457 | 0.01262 | -0.112 | 115.497
9 | 1.482 | 0.01321 | -0.113 | 112.16
9.5 | 1.496 | 0.01386 | -0.113 | 107.958
10 | 1.503 | 0.01462 | -0.113 | 102.836
10.5 | 1.503 | 0.01542 | -0.113 | 97.437
11 | 1.494 | 0.01627 | -0.114 | 91.82
11.5 | 1.477 | 0.01718 | -0.114 | 85.965
12 | 1.452 | 0.01788 | -0.114 | 81.221
12.5 | 1.42 | 0.01911 | -0.114 | 74.336
13 | 1.381 | 0.02067 | -0.115 | 66.829
13.5 | 1.338 | 0.02183 | -0.115 | 61.295
14 | 1.289 | 0.02332 | -0.115 | 55.274
14.5 | 1.236 | 0.02518 | -0.115 | 49.101
15 | 1.18 | 0.02751 | -0.115 | 42.885

## 124. Re 14M Mach 0.10 (2)
BIGFOIL.COM POLAR EXPORT
NACA64-712 a=0.6
NACA64-712 a=0.6 |  |  |  | Cl Max: | 1.9294 | at alpha= | 20 | deg
XFOIL ncrit=9 |  |  |  | L/D Max: | 199.209 | at alpha= | 2.5 | deg
Re: | 14000000 |  |  | Cd Min: | 0.06655 | at alpha= | 20 | deg
Mach: | 0.1 |  |  | Cl=0 at alpha= | -4.822 | deg
|  |  |  | @ Cl=0.1, Cd= | 0.0048366
|  |  |  | @ Cl=0.4, Cd= | 0.004496
|  |  |  | @ Cl=0.6, Cd= | 0.0044086
alpha (deg) | Cl | Cd | Cm | Cl/Cd
-18.5 | -1.2481 | 0.04081 | -0.1055 | -30.5832
-18 | -1.2864 | 0.03075 | -0.1136 | -41.8341
-17.5 | -1.3345 | 0.02525 | -0.1105 | -52.8515
-17 | -1.3144 | 0.02246 | -0.1088 | -58.5218
-16.5 | -1.282 | 0.02016 | -0.1077 | -63.5913
-16 | -1.2409 | 0.01846 | -0.1068 | -67.221
-15.5 | -1.1954 | 0.01703 | -0.1061 | -70.1938
-15 | -1.1474 | 0.01576 | -0.1056 | -72.8046
-14.5 | -1.0971 | 0.01467 | -0.1052 | -74.7853
-14 | -1.0456 | 0.01367 | -0.1049 | -76.4887
-13.5 | -0.9927 | 0.0128 | -0.1047 | -77.5547
-13 | -0.9388 | 0.01199 | -0.1046 | -78.2986
-12.5 | -0.8842 | 0.01125 | -0.1045 | -78.5956
-12 | -0.829 | 0.01058 | -0.1045 | -78.3554
-11.5 | -0.774 | 0.00976 | -0.1045 | -79.3033
-11 | -0.7182 | 0.00907 | -0.1045 | -79.1841
-10.5 | -0.6618 | 0.00848 | -0.1047 | -78.0425
-10 | -0.6046 | 0.00802 | -0.1049 | -75.3865
-9.5 | -0.5469 | 0.00764 | -0.1052 | -71.5838
-9 | -0.489 | 0.0073 | -0.1055 | -66.9863
-8.5 | -0.4313 | 0.00688 | -0.1058 | -62.689
-8 | -0.3732 | 0.0065 | -0.1062 | -57.4154
-7.5 | -0.3148 | 0.00622 | -0.1067 | -50.6109
-7 | -0.2564 | 0.00592 | -0.1071 | -43.3108
-6.5 | -0.1977 | 0.0057 | -0.1076 | -34.6842
-6 | -0.1389 | 0.00545 | -0.1082 | -25.4862
-5.5 | -0.08 | 0.00528 | -0.1087 | -15.1515
-4.5 | 0.038 | 0.00498 | -0.1099 | 7.6305
-4 | 0.0971 | 0.00484 | -0.1106 | 20.062
-3.5 | 0.1561 | 0.00477 | -0.1112 | 32.7254
-3 | 0.2152 | 0.00467 | -0.1119 | 46.0814
-2.5 | 0.2741 | 0.0046 | -0.1126 | 59.587
-2 | 0.3331 | 0.00454 | -0.1133 | 73.37
-1.5 | 0.3921 | 0.0045 | -0.114 | 87.1333
-1 | 0.4508 | 0.00447 | -0.1147 | 100.8501
-0.5 | 0.5094 | 0.00447 | -0.1153 | 113.9597
0 | 0.5678 | 0.00445 | -0.116 | 127.5955
1 | 0.6844 | 0.0043 | -0.1175 | 159.1628
1.5 | 0.7422 | 0.00416 | -0.1183 | 178.4135
2 | 0.7998 | 0.0041 | -0.119 | 195.0732
2.5 | 0.8566 | 0.0043 | -0.1196 | 199.2093
3 | 0.9126 | 0.00461 | -0.12 | 197.961
3.5 | 0.961 | 0.0057 | -0.1193 | 168.5965
4 | 1.0116 | 0.00643 | -0.1189 | 157.325
4.5 | 1.063 | 0.00701 | -0.1186 | 151.6405
5 | 1.1139 | 0.00757 | -0.1181 | 147.1466
5.5 | 1.1642 | 0.0081 | -0.1176 | 143.7284
6 | 1.2134 | 0.00862 | -0.1168 | 140.7657
6.5 | 1.2598 | 0.00853 | -0.1156 | 147.6905
7 | 1.3093 | 0.00896 | -0.1149 | 146.1272
7.5 | 1.3574 | 0.00942 | -0.1139 | 144.0977
8 | 1.4032 | 0.00992 | -0.1126 | 141.4516
8.5 | 1.4473 | 0.01041 | -0.111 | 139.0298
9 | 1.4838 | 0.01096 | -0.1079 | 135.3832
9.5 | 1.5093 | 0.01158 | -0.1028 | 130.3368
10 | 1.5371 | 0.01243 | -0.0988 | 123.6605
10.5 | 1.5679 | 0.01335 | -0.0955 | 117.4457
11 | 1.5982 | 0.01439 | -0.0924 | 111.0632
11.5 | 1.6253 | 0.01569 | -0.0891 | 103.5883
12 | 1.6546 | 0.01698 | -0.0863 | 97.4441
12.5 | 1.6795 | 0.01861 | -0.0832 | 90.2472
13 | 1.7053 | 0.02026 | -0.0804 | 84.1708
13.5 | 1.728 | 0.0222 | -0.0776 | 77.8378
14 | 1.7504 | 0.02423 | -0.0749 | 72.241
14.5 | 1.7732 | 0.02635 | -0.0725 | 67.2941
15 | 1.7942 | 0.02872 | -0.0701 | 62.4721
15.5 | 1.8151 | 0.03121 | -0.0681 | 58.1576
16 | 1.8286 | 0.03445 | -0.0657 | 53.0798
16.5 | 1.8472 | 0.03739 | -0.064 | 49.4036
17 | 1.8628 | 0.04071 | -0.0623 | 45.7578
17.5 | 1.8768 | 0.04435 | -0.0608 | 42.3179
18 | 1.8917 | 0.048 | -0.0597 | 39.4104
18.5 | 1.9033 | 0.05216 | -0.0588 | 36.4896
19 | 1.9144 | 0.05652 | -0.0582 | 33.8712
19.5 | 1.9244 | 0.06112 | -0.0578 | 31.4856
20 | 1.9294 | 0.06655 | -0.0578 | 28.9917

## 125. Re 14M Mach 0.25 (1)
BIGFOIL.COM POLAR EXPORT
NACA64-712 a=0.6
NACA64-712 a=0.6 |  |  |  | Cl Max: | 1.492 | at alpha= | 9.5 | deg
JavaFoil+Calcfoil stall+Eppler ext transition |  |  |  | L/D Max: | 160.992 | at alpha= | 3.5 | deg
Re: | 14000000 |  |  | Cd Min: | 0.00504 | at alpha= | -6.5 | deg
Mach: | 0.25 |  |  | Cl=0 at alpha= | -4.7833 | deg
|  |  |  | @ Cl=0.1, Cd= | 0.0059035
|  |  |  | @ Cl=0.4, Cd= | 0.0056916
|  |  |  | @ Cl=0.6, Cd= | 0.0052635
alpha (deg) | Cl | Cd | Cm | Cl/Cd
-15.5 | -0.063 | 0.11494 | -0.046 | -0.545
-15 | -0.06 | 0.10949 | -0.046 | -0.546
-14.5 | -0.136 | 0.10811 | -0.045 | -1.259
-14 | -0.187 | 0.10291 | -0.045 | -1.818
-13.5 | -0.227 | 0.09705 | -0.045 | -2.337
-13 | -0.26 | 0.09171 | -0.045 | -2.838
-12.5 | -0.288 | 0.08451 | -0.046 | -3.413
-12 | -0.311 | 0.07889 | -0.047 | -3.944
-11.5 | -0.328 | 0.07437 | -0.047 | -4.411
-11 | -0.339 | 0.07002 | -0.048 | -4.839
-10.5 | -0.343 | 0.06508 | -0.048 | -5.271
-10 | -0.341 | 0.06026 | -0.05 | -5.659
-9.5 | -0.332 | 0.0555 | -0.052 | -5.99
-9 | -0.318 | 0.05117 | -0.056 | -6.209
-8.5 | -0.299 | 0.04448 | -0.063 | -6.717
-8 | -0.331 | 0.00668 | -0.1 | -49.522
-7.5 | -0.29 | 0.00514 | -0.101 | -56.453
-7 | -0.245 | 0.0051 | -0.101 | -48.018
-6.5 | -0.195 | 0.00504 | -0.102 | -38.634
-6 | -0.141 | 0.00548 | -0.102 | -25.73
-5.5 | -0.084 | 0.00542 | -0.103 | -15.555
-5 | -0.026 | 0.00536 | -0.103 | -4.781
-4.5 | 0.034 | 0.00598 | -0.104 | 5.746
-4 | 0.095 | 0.00591 | -0.104 | 16.115
-3.5 | 0.157 | 0.00583 | -0.105 | 26.892
-3 | 0.219 | 0.00578 | -0.105 | 37.863
-2.5 | 0.281 | 0.00574 | -0.106 | 48.983
-2 | 0.343 | 0.00571 | -0.106 | 60.116
-1.5 | 0.405 | 0.00569 | -0.107 | 71.164
-1 | 0.468 | 0.00568 | -0.107 | 82.516
-0.5 | 0.53 | 0.00568 | -0.108 | 93.4
0 | 0.592 | 0.00527 | -0.108 | 112.385
0.5 | 0.654 | 0.00522 | -0.109 | 125.198
1 | 0.715 | 0.00513 | -0.109 | 139.543
1.5 | 0.777 | 0.00527 | -0.11 | 147.287
2 | 0.838 | 0.00567 | -0.11 | 147.838
2.5 | 0.898 | 0.00595 | -0.111 | 151.053
3 | 0.959 | 0.0063 | -0.111 | 152.377
3.5 | 1.02 | 0.00633 | -0.112 | 160.992
4 | 1.073 | 0.00748 | -0.112 | 143.341
4.5 | 1.129 | 0.00806 | -0.113 | 140.071
5 | 1.183 | 0.00885 | -0.113 | 133.691
5.5 | 1.234 | 0.00955 | -0.113 | 129.231
6 | 1.283 | 0.01065 | -0.113 | 120.479
6.5 | 1.331 | 0.01117 | -0.114 | 119.151
7 | 1.376 | 0.01167 | -0.114 | 117.904
7.5 | 1.414 | 0.01225 | -0.114 | 115.484
8 | 1.447 | 0.01279 | -0.115 | 113.142
8.5 | 1.474 | 0.01345 | -0.115 | 109.518
9 | 1.49 | 0.01417 | -0.115 | 105.121
9.5 | 1.492 | 0.01498 | -0.116 | 99.603
10 | 1.483 | 0.0159 | -0.116 | 93.296
10.5 | 1.461 | 0.01691 | -0.116 | 86.399
11 | 1.425 | 0.01799 | -0.116 | 79.241
11.5 | 1.376 | 0.01923 | -0.117 | 71.563
12 | 1.313 | 0.02061 | -0.117 | 63.723
12.5 | 1.239 | 0.02193 | -0.117 | 56.484
13 | 1.153 | 0.02368 | -0.117 | 48.683
13.5 | 1.054 | 0.02668 | -0.117 | 39.5
14 | 0.95 | 0.02874 | -0.117 | 33.069
14.5 | 0.837 | 0.03254 | -0.116 | 25.714

## 126. Re 14M Mach 0.25 (2)
BIGFOIL.COM POLAR EXPORT
NACA64-712 a=0.6
NACA64-712 a=0.6 |  |  |  | Cl Max: | 1.8731 | at alpha= | 18.5 | deg
XFOIL ncrit=9 |  |  |  | L/D Max: | 206.893 | at alpha= | 3 | deg
Re: | 14000000 |  |  | Cd Min: | 0.18658 | at alpha= | -17.5 | deg
Mach: | 0.25 |  |  | Cl=0 at alpha= | -4.8063 | deg
|  |  |  | @ Cl=0.1, Cd= | 0.0048891
|  |  |  | @ Cl=0.4, Cd= | 0.0045428
|  |  |  | @ Cl=0.6, Cd= | 0.0044579
alpha (deg) | Cl | Cd | Cm | Cl/Cd
-17.5 | -0.4445 | 0.18658 | -0.0156 | -2.3824
-16.5 | -0.4263 | 0.16594 | -0.0263 | -2.569
-16 | -0.4228 | 0.15506 | -0.032 | -2.7267
-15.5 | -0.4022 | 0.14915 | -0.0361 | -2.6966
-15 | -0.4083 | 0.13636 | -0.0428 | -2.9943
-14.5 | -0.3889 | 0.13046 | -0.0467 | -2.981
-14 | -0.3887 | 0.12014 | -0.0526 | -3.2354
-13.5 | -0.7896 | 0.04317 | -0.1091 | -18.2905
-13 | -0.8404 | 0.03391 | -0.1167 | -24.7832
-12.5 | -0.9127 | 0.01942 | -0.1188 | -46.9979
-12 | -0.8741 | 0.0154 | -0.1177 | -56.7597
-11.5 | -0.8208 | 0.01324 | -0.1166 | -61.994
-11 | -0.7625 | 0.01183 | -0.1156 | -64.4548
-10.5 | -0.7043 | 0.01033 | -0.1146 | -68.1801
-10 | -0.6437 | 0.0093 | -0.1139 | -69.2151
-9.5 | -0.5824 | 0.00849 | -0.1133 | -68.5984
-9 | -0.5204 | 0.00789 | -0.1128 | -65.9569
-8.5 | -0.458 | 0.00742 | -0.1125 | -61.7251
-8 | -0.3957 | 0.00697 | -0.1124 | -56.7719
-7.5 | -0.3338 | 0.00651 | -0.1123 | -51.275
-7 | -0.2716 | 0.00619 | -0.1123 | -43.8772
-6.5 | -0.2097 | 0.00585 | -0.1125 | -35.8462
-6 | -0.1476 | 0.00561 | -0.1127 | -26.3102
-5.5 | -0.0858 | 0.00536 | -0.113 | -16.0075
-5 | -0.0239 | 0.00521 | -0.1134 | -4.5873
-4.5 | 0.0378 | 0.00505 | -0.1139 | 7.4851
-4 | 0.0994 | 0.00489 | -0.1144 | 20.3272
-3.5 | 0.1609 | 0.0048 | -0.115 | 33.5208
-3 | 0.2223 | 0.00472 | -0.1156 | 47.0975
-2.5 | 0.2836 | 0.00463 | -0.1162 | 61.2527
-2 | 0.3446 | 0.00457 | -0.1169 | 75.4048
-1.5 | 0.4057 | 0.00454 | -0.1176 | 89.3612
-1 | 0.4666 | 0.00449 | -0.1183 | 103.9198
-0.5 | 0.5274 | 0.00448 | -0.119 | 117.7232
0 | 0.5878 | 0.00447 | -0.1198 | 131.4989
0.5 | 0.6482 | 0.00441 | -0.1205 | 146.9841
1.5 | 0.7684 | 0.00416 | -0.1221 | 184.7115
2 | 0.828 | 0.00411 | -0.1229 | 201.4599
2.5 | 0.887 | 0.00431 | -0.1234 | 205.8005
3 | 0.9455 | 0.00457 | -0.1238 | 206.8928
4 | 1.0458 | 0.00652 | -0.1222 | 160.3988
4.5 | 1.0975 | 0.00719 | -0.1215 | 152.6426
5 | 1.149 | 0.0078 | -0.1206 | 147.3077
5.5 | 1.1991 | 0.00842 | -0.1195 | 142.4109
6 | 1.2485 | 0.00898 | -0.1182 | 139.0312
6.5 | 1.2944 | 0.00894 | -0.1163 | 144.7875
7 | 1.3432 | 0.00943 | -0.1147 | 142.439
7.5 | 1.3895 | 0.00995 | -0.1128 | 139.6482
8 | 1.4254 | 0.0105 | -0.1087 | 135.7524
8.5 | 1.4522 | 0.01123 | -0.1033 | 129.3143
9 | 1.484 | 0.0121 | -0.0993 | 122.6446
9.5 | 1.5172 | 0.01308 | -0.0957 | 115.9939
10 | 1.5482 | 0.0143 | -0.092 | 108.2657
10.5 | 1.581 | 0.01553 | -0.0888 | 101.803
11 | 1.6093 | 0.01711 | -0.0853 | 94.0561
11.5 | 1.6384 | 0.01875 | -0.082 | 87.3813
12 | 1.6642 | 0.02067 | -0.0786 | 80.5128
12.5 | 1.6897 | 0.02273 | -0.0753 | 74.3379
13 | 1.7119 | 0.02509 | -0.072 | 68.2304
13.5 | 1.7369 | 0.02744 | -0.0692 | 63.2981
14 | 1.7589 | 0.03015 | -0.0664 | 58.3383
14.5 | 1.7787 | 0.03318 | -0.0637 | 53.6076
15 | 1.7978 | 0.03643 | -0.0612 | 49.3494
15.5 | 1.8149 | 0.04001 | -0.0589 | 45.3612
16 | 1.8291 | 0.04405 | -0.0568 | 41.5233
16.5 | 1.8439 | 0.04823 | -0.0552 | 38.2314
17 | 1.8574 | 0.05273 | -0.0538 | 35.2247
17.5 | 1.8654 | 0.05803 | -0.0528 | 32.1454
18 | 1.8727 | 0.06364 | -0.0521 | 29.4265
18.5 | 1.8731 | 0.07037 | -0.0521 | 26.6179
19 | 1.8714 | 0.07758 | -0.0526 | 24.1222
19.5 | 1.8644 | 0.08586 | -0.0539 | 21.7144
20 | 1.8504 | 0.09537 | -0.0561 | 19.4023

## 127. Re 14M Mach 0.50 (1)
BIGFOIL.COM POLAR EXPORT
NACA64-712 a=0.6
NACA64-712 a=0.6 |  |  |  | Cl Max: | 1.471 | at alpha= | 7.5 | deg
JavaFoil+Calcfoil stall+Eppler ext transition |  |  |  | L/D Max: | 165.917 | at alpha= | 2 | deg
Re: | 14000000 |  |  | Cd Min: | 0.00546 | at alpha= | 1.5 | deg
Mach: | 0.5 |  |  | Cl=0 at alpha= | -4.7891 | deg
|  |  |  | @ Cl=0.1, Cd= | 0.0061803
|  |  |  | @ Cl=0.4, Cd= | 0.00593
|  |  |  | @ Cl=0.6, Cd= | 0.0058875
alpha (deg) | Cl | Cd | Cm | Cl/Cd
-20 | -0.855 | 0.14804 | -0.06 | -5.773
-19.5 | -0.825 | 0.14492 | -0.059 | -5.696
-19 | -0.797 | 0.14024 | -0.059 | -5.68
-18.5 | -0.77 | 0.13291 | -0.06 | -5.79
-18 | -0.742 | 0.12481 | -0.06 | -5.944
-17.5 | -0.712 | 0.12842 | -0.058 | -5.546
-17 | -0.685 | 0.11927 | -0.06 | -5.747
-16.5 | -0.656 | 0.11485 | -0.058 | -5.712
-16 | -0.629 | 0.10632 | -0.06 | -5.918
-15.5 | -0.602 | 0.09873 | -0.061 | -6.101
-15 | -0.578 | 0.08807 | -0.066 | -6.562
-14.5 | -0.551 | 0.08174 | -0.067 | -6.744
-14 | -0.515 | 0.09685 | -0.056 | -5.313
-13.5 | -0.487 | 0.08965 | -0.057 | -5.431
-13 | -0.46 | 0.08222 | -0.059 | -5.593
-12.5 | -0.433 | 0.07535 | -0.061 | -5.746
-12 | -0.406 | 0.06876 | -0.064 | -5.91
-11.5 | -0.381 | 0.06054 | -0.07 | -6.297
-11 | -0.369 | 0.03923 | -0.085 | -9.404
-10.5 | -0.318 | 0.06728 | -0.056 | -4.733
-10 | -0.29 | 0.0643 | -0.054 | -4.512
-9.5 | -0.263 | 0.05877 | -0.057 | -4.47
-9 | -0.235 | 0.05419 | -0.059 | -4.338
-8.5 | -0.209 | 0.04777 | -0.065 | -4.365
-8 | -0.191 | 0.02782 | -0.089 | -6.881
-7.5 | -0.151 | 0.04893 | -0.054 | -3.08
-7 | -0.123 | 0.04672 | -0.053 | -2.628
-6.5 | -0.095 | 0.04428 | -0.054 | -2.146
-6 | -0.107 | 0.03911 | -0.059 | -2.732
-5.5 | -0.087 | 0.00674 | -0.115 | -12.947
-5 | -0.027 | 0.00565 | -0.115 | -4.841
-4.5 | 0.037 | 0.00631 | -0.116 | 5.929
-4 | 0.105 | 0.00617 | -0.116 | 16.994
-3.5 | 0.174 | 0.00607 | -0.117 | 28.604
-3 | 0.243 | 0.006 | -0.118 | 40.556
-2.5 | 0.313 | 0.00594 | -0.118 | 52.661
-2 | 0.383 | 0.00593 | -0.119 | 64.594
-1.5 | 0.452 | 0.00593 | -0.119 | 76.274
-1 | 0.524 | 0.00589 | -0.12 | 88.88
-0.5 | 0.593 | 0.00592 | -0.121 | 100.063
0 | 0.662 | 0.0056 | -0.121 | 118.274
0.5 | 0.731 | 0.00556 | -0.122 | 131.388
1 | 0.8 | 0.00552 | -0.122 | 144.834
1.5 | 0.868 | 0.00546 | -0.123 | 158.983
2 | 0.935 | 0.00564 | -0.123 | 165.917
2.5 | 1.001 | 0.00684 | -0.124 | 146.359
3 | 1.067 | 0.00732 | -0.124 | 145.747
3.5 | 1.132 | 0.00796 | -0.124 | 142.234
4 | 1.186 | 0.00875 | -0.124 | 135.604
4.5 | 1.245 | 0.00963 | -0.125 | 129.289
5 | 1.301 | 0.01083 | -0.125 | 120.141
5.5 | 1.352 | 0.01237 | -0.125 | 109.365
6 | 1.399 | 0.0132 | -0.125 | 106.014
6.5 | 1.439 | 0.01401 | -0.126 | 102.726
7 | 1.468 | 0.01491 | -0.126 | 98.418
7.5 | 1.471 | 0.01598 | -0.126 | 92.031
8 | 1.428 | 0.0173 | -0.127 | 82.499
8.5 | 1.253 | 0.01957 | -0.127 | 64.034
9 | 0.889 | 0.02192 | -0.127 | 40.575
9.5 | 0.921 | 0.02209 | -0.127 | 41.681
10 | 0.946 | 0.02484 | -0.127 | 38.076
10.5 | 0.979 | 0.02408 | -0.128 | 40.672
11 | 1.005 | 0.02722 | -0.128 | 36.922
11.5 | 0.879 | 0.07977 | -0.077 | 11.022
12 | 1.064 | 0.02832 | -0.129 | 37.57
12.5 | 1.088 | 0.03202 | -0.128 | 33.99

## 128. Re 14M Mach 0.50 (2)
BIGFOIL.COM POLAR EXPORT
NACA64-712 a=0.6
NACA64-712 a=0.6 |  |  |  | Cl Max: | 1.6344 | at alpha= | 11 | deg
XFOIL ncrit=9 |  |  |  | L/D Max: | 907.727 | at alpha= | -0.5 | deg
Re: | 14000000 |  |  | Cd Min: | 0.24873 | at alpha= | -20 | deg
Mach: | 0.5 |  |  | Cl=0 at alpha= | -4.7048 | deg
|  |  |  | @ Cl=0.1, Cd= | 0.00080175
|  |  |  | @ Cl=0.4, Cd= | 0.00069783
|  |  |  | @ Cl=0.6, Cd= | 0.00070511
alpha (deg) | Cl | Cd | Cm | Cl/Cd
-20 | -0.5583 | 0.24873 | 0.0123 | -2.2446
-19.5 | -0.5352 | 0.24031 | 0.007 | -2.2271
-19 | -0.513 | 0.23133 | 0.0017 | -2.2176
-18.5 | -0.4903 | 0.22265 | -0.0035 | -2.2021
-18 | -0.4673 | 0.21483 | -0.0087 | -2.1752
-17.5 | -0.4411 | 0.20861 | -0.0137 | -2.1145
-17 | -0.4178 | 0.20069 | -0.0188 | -2.0818
-16.5 | -0.3948 | 0.19269 | -0.0238 | -2.0489
-16 | -0.3731 | 0.18434 | -0.0287 | -2.024
-15.5 | -0.3516 | 0.17614 | -0.0336 | -1.9961
-15 | -0.3351 | 0.16625 | -0.0386 | -2.0156
-14.5 | -0.2535 | 0.14406 | -0.0305 | -1.7597
-14 | -0.2374 | 0.13992 | -0.0359 | -1.6967
-13.5 | -0.2197 | 0.13356 | -0.0407 | -1.645
-13 | -0.2052 | 0.12598 | -0.0457 | -1.6288
-12.5 | -0.1948 | 0.11732 | -0.051 | -1.6604
-12 | -0.182 | 0.10953 | -0.0559 | -1.6616
-11.5 | -0.1815 | 0.09916 | -0.0618 | -1.8304
-11 | -0.1674 | 0.09172 | -0.066 | -1.8251
-10.5 | -0.1611 | 0.08289 | -0.0707 | -1.9435
-10 | -0.1658 | 0.0723 | -0.0762 | -2.2932
-9.5 | -0.1712 | 0.06225 | -0.0815 | -2.7502
-9 | -0.181 | 0.05227 | -0.0871 | -3.4628
-8.5 | -0.1892 | 0.04349 | -0.0922 | -4.3504
-8 | -0.209 | 0.03464 | -0.0979 | -6.0335
-7.5 | -0.2263 | 0.02619 | -0.1097 | -8.6407
-7 | -0.231 | 0.01602 | -0.1206 | -14.4195
-6.5 | -0.2195 | 0.00699 | -0.1269 | -31.402
-6 | -0.1936 | 0.0014 | -0.1319 | -138.2857
-5.5 | -0.1204 | 0.00097 | -0.131 | -124.1237
-5 | -0.0441 | 0.00088 | -0.13 | -50.1136
-4.5 | 0.0306 | 0.00083 | -0.1294 | 36.8675
-4 | 0.1043 | 0.0008 | -0.1292 | 130.375
-3.5 | 0.1768 | 0.00076 | -0.1293 | 232.6316
-3 | 0.2484 | 0.00074 | -0.1295 | 335.6757
-2.5 | 0.3194 | 0.00072 | -0.1299 | 443.6111
-2 | 0.3899 | 0.0007 | -0.1305 | 557
-1 | 0.5295 | 0.00067 | -0.1319 | 790.2985
-0.5 | 0.5991 | 0.00066 | -0.1328 | 907.7273
0 | 0.6785 | 0.00464 | -0.1365 | 146.2284
0.5 | 0.7487 | 0.00455 | -0.1374 | 164.5495
1 | 0.8183 | 0.00445 | -0.1383 | 183.8876
1.5 | 0.8878 | 0.00427 | -0.1393 | 207.9157
2 | 0.9574 | 0.0042 | -0.1401 | 227.9524
2.5 | 1.0271 | 0.00433 | -0.1407 | 237.2055
3 | 1.0948 | 0.00464 | -0.1408 | 235.9483
4 | 1.1975 | 0.00695 | -0.1357 | 172.3022
4.5 | 1.2404 | 0.00809 | -0.1314 | 153.3251
5 | 1.276 | 0.00909 | -0.1256 | 140.374
5.5 | 1.2868 | 0.01041 | -0.1158 | 123.6119
6 | 1.3118 | 0.01202 | -0.1093 | 109.1348
6.5 | 1.3465 | 0.01351 | -0.1043 | 99.6669
7 | 1.3839 | 0.0144 | -0.0998 | 96.1042
7.5 | 1.4229 | 0.01605 | -0.0955 | 88.6542
8 | 1.4622 | 0.01781 | -0.0913 | 82.0999
8.5 | 1.4996 | 0.01981 | -0.087 | 75.6991
9 | 1.5355 | 0.022 | -0.0826 | 69.7955
9.5 | 1.5712 | 0.02438 | -0.0782 | 64.4463
10 | 1.6059 | 0.02701 | -0.0737 | 59.4558
10.5 | 1.633 | 0.03036 | -0.0687 | 53.7879
11 | 1.6344 | 0.0357 | -0.0627 | 45.7815
11.5 | 1.6102 | 0.04335 | -0.057 | 37.1442
12 | 1.5826 | 0.05199 | -0.053 | 30.4405

## 129. Re 16M Mach 0.00 (1)
BIGFOIL.COM POLAR EXPORT
NACA64-712 a=0.6
NACA64-712 a=0.6 |  |  |  | Cl Max: | 1.508 | at alpha= | 10.5 | deg
JavaFoil+Calcfoil stall+Eppler ext transition |  |  |  | L/D Max: | 157.394 | at alpha= | 4 | deg
Re: | 16000000 |  |  | Cd Min: | 0.00493 | at alpha= | -6.5 | deg
Mach: | 0 |  |  | Cl=0 at alpha= | -4.7845 | deg
|  |  |  | @ Cl=0.1, Cd= | 0.0057605
|  |  |  | @ Cl=0.4, Cd= | 0.0055831
|  |  |  | @ Cl=0.6, Cd= | 0.0052585
alpha (deg) | Cl | Cd | Cm | Cl/Cd
-18 | -0.369 | 0.14071 | -0.043 | -2.625
-17.5 | -0.381 | 0.13331 | -0.043 | -2.858
-17 | -0.392 | 0.12764 | -0.044 | -3.074
-16.5 | -0.403 | 0.12252 | -0.044 | -3.291
-16 | -0.413 | 0.11516 | -0.044 | -3.59
-15.5 | -0.423 | 0.11047 | -0.045 | -3.826
-15 | -0.431 | 0.10343 | -0.045 | -4.166
-14.5 | -0.438 | 0.09814 | -0.046 | -4.46
-14 | -0.443 | 0.09291 | -0.046 | -4.764
-13.5 | -0.446 | 0.08675 | -0.047 | -5.14
-13 | -0.447 | 0.08171 | -0.048 | -5.465
-12.5 | -0.444 | 0.07729 | -0.048 | -5.75
-12 | -0.44 | 0.07222 | -0.049 | -6.089
-11.5 | -0.432 | 0.0679 | -0.051 | -6.362
-11 | -0.421 | 0.06335 | -0.052 | -6.642
-10.5 | -0.407 | 0.05775 | -0.056 | -7.05
-10 | -0.39 | 0.05183 | -0.06 | -7.532
-9.5 | -0.402 | 0.02113 | -0.083 | -19.03
-9 | -0.415 | 0.00668 | -0.096 | -62.191
-8.5 | -0.378 | 0.00511 | -0.096 | -74.002
-8 | -0.337 | 0.00508 | -0.097 | -66.269
-7.5 | -0.292 | 0.00503 | -0.097 | -57.972
-7 | -0.243 | 0.00498 | -0.098 | -48.843
-6.5 | -0.192 | 0.00493 | -0.098 | -38.959
-6 | -0.138 | 0.00534 | -0.099 | -25.89
-5.5 | -0.082 | 0.0053 | -0.099 | -15.532
-5 | -0.025 | 0.00527 | -0.1 | -4.735
-4.5 | 0.033 | 0.00522 | -0.1 | 6.401
-4 | 0.093 | 0.00577 | -0.101 | 16.047
-3.5 | 0.152 | 0.00569 | -0.101 | 26.756
-3 | 0.212 | 0.00568 | -0.102 | 37.383
-2.5 | 0.272 | 0.00562 | -0.102 | 48.469
-2 | 0.332 | 0.0056 | -0.103 | 59.358
-1.5 | 0.393 | 0.00559 | -0.103 | 70.26
-1 | 0.454 | 0.00553 | -0.104 | 82.017
-0.5 | 0.513 | 0.00554 | -0.104 | 92.623
0 | 0.573 | 0.00529 | -0.105 | 108.345
0.5 | 0.633 | 0.00522 | -0.105 | 121.14
1 | 0.693 | 0.00526 | -0.106 | 131.773
1.5 | 0.752 | 0.00561 | -0.106 | 134.142
2 | 0.812 | 0.00589 | -0.107 | 137.793
2.5 | 0.87 | 0.00592 | -0.107 | 146.905
3 | 0.929 | 0.00622 | -0.108 | 149.486
3.5 | 0.988 | 0.00662 | -0.108 | 149.258
4 | 1.041 | 0.00661 | -0.109 | 157.394
4.5 | 1.096 | 0.00699 | -0.109 | 156.819
5 | 1.15 | 0.00841 | -0.11 | 136.634
5.5 | 1.201 | 0.00895 | -0.11 | 134.164
6 | 1.25 | 0.0099 | -0.11 | 126.337
6.5 | 1.298 | 0.01033 | -0.111 | 125.674
7 | 1.344 | 0.01074 | -0.111 | 125.148
7.5 | 1.385 | 0.01123 | -0.111 | 123.396
8 | 1.422 | 0.01176 | -0.112 | 120.976
8.5 | 1.455 | 0.01222 | -0.112 | 119.074
9 | 1.481 | 0.01274 | -0.112 | 116.185
9.5 | 1.497 | 0.01336 | -0.113 | 112.065
10 | 1.506 | 0.01407 | -0.113 | 107.069
10.5 | 1.508 | 0.01482 | -0.113 | 101.753
11 | 1.503 | 0.01561 | -0.113 | 96.268
11.5 | 1.49 | 0.01656 | -0.114 | 89.971
12 | 1.47 | 0.01746 | -0.114 | 84.185
12.5 | 1.443 | 0.01822 | -0.114 | 79.174
13 | 1.409 | 0.01968 | -0.114 | 71.601
13.5 | 1.372 | 0.02067 | -0.115 | 66.37
14 | 1.329 | 0.0222 | -0.115 | 59.861
14.5 | 1.283 | 0.02368 | -0.115 | 54.165
15 | 1.234 | 0.02517 | -0.115 | 49.021
15.5 | 1.181 | 0.02783 | -0.115 | 42.421

## 130. Re 16M Mach 0.00 (2)
BIGFOIL.COM POLAR EXPORT
NACA64-712 a=0.6
NACA64-712 a=0.6 |  |  |  | Cl Max: | 1.9514 | at alpha= | 20 | deg
XFOIL ncrit=9 |  |  |  | L/D Max: | 193.713 | at alpha= | 2.5 | deg
Re: | 16000000 |  |  | Cd Min: | 0.06068 | at alpha= | 20 | deg
Mach: | 0 |  |  | Cl=0 at alpha= | -4.8234 | deg
|  |  |  | @ Cl=0.1, Cd= | 0.0047353
|  |  |  | @ Cl=0.4, Cd= | 0.0044382
|  |  |  | @ Cl=0.6, Cd= | 0.0043891
alpha (deg) | Cl | Cd | Cm | Cl/Cd
-20 | -1.2822 | 0.05217 | -0.0937 | -24.5773
-19.5 | -1.3436 | 0.0376 | -0.1049 | -35.734
-19 | -1.3991 | 0.02735 | -0.1116 | -51.1554
-18.5 | -1.4285 | 0.02354 | -0.1062 | -60.6839
-18 | -1.4011 | 0.02156 | -0.1048 | -64.9861
-17.5 | -1.3678 | 0.01968 | -0.1037 | -69.502
-17 | -1.3274 | 0.01823 | -0.103 | -72.814
-16.5 | -1.2833 | 0.01699 | -0.1025 | -75.5327
-16 | -1.2369 | 0.01587 | -0.1022 | -77.9395
-15.5 | -1.1885 | 0.01489 | -0.1019 | -79.8187
-15 | -1.1388 | 0.01398 | -0.1018 | -81.4592
-14.5 | -1.0878 | 0.01315 | -0.1017 | -82.7224
-14 | -1.0359 | 0.01239 | -0.1017 | -83.6077
-13.5 | -0.9831 | 0.01168 | -0.1018 | -84.1695
-13 | -0.9295 | 0.01103 | -0.1019 | -84.2702
-12 | -0.8207 | 0.00986 | -0.1023 | -83.2353
-11.5 | -0.7661 | 0.00917 | -0.1024 | -83.5442
-11 | -0.711 | 0.00857 | -0.1027 | -82.9638
-10.5 | -0.6551 | 0.00806 | -0.103 | -81.2779
-10 | -0.5985 | 0.00767 | -0.1034 | -78.0313
-9.5 | -0.5416 | 0.00734 | -0.1038 | -73.7875
-9 | -0.4843 | 0.00703 | -0.1042 | -68.8905
-8.5 | -0.4272 | 0.00663 | -0.1047 | -64.4344
-8 | -0.3697 | 0.00628 | -0.1051 | -58.8694
-7.5 | -0.3119 | 0.00604 | -0.1056 | -51.6391
-7 | -0.2541 | 0.00576 | -0.1062 | -44.1146
-6.5 | -0.1959 | 0.00553 | -0.1067 | -35.425
-6 | -0.1377 | 0.00531 | -0.1073 | -25.9322
-5.5 | -0.0793 | 0.00515 | -0.1079 | -15.3981
-5 | -0.0207 | 0.00502 | -0.1086 | -4.1235
-4.5 | 0.0379 | 0.00486 | -0.1092 | 7.7984
-4 | 0.0964 | 0.00474 | -0.1099 | 20.3376
-2.5 | 0.2724 | 0.00451 | -0.1119 | 60.3991
-2 | 0.3309 | 0.00446 | -0.1126 | 74.1928
-1.5 | 0.3894 | 0.00444 | -0.1133 | 87.7027
-1 | 0.4478 | 0.00443 | -0.114 | 101.0835
-0.5 | 0.506 | 0.00444 | -0.1147 | 113.964
0 | 0.5641 | 0.00442 | -0.1154 | 127.6244
0.5 | 0.6222 | 0.00437 | -0.1161 | 142.3799
1 | 0.68 | 0.00431 | -0.1168 | 157.7726
1.5 | 0.7376 | 0.00423 | -0.1176 | 174.3735
2 | 0.7944 | 0.00412 | -0.1183 | 192.8155
2.5 | 0.8504 | 0.00439 | -0.1188 | 193.713
3 | 0.9049 | 0.00483 | -0.1191 | 187.3499
3.5 | 0.9534 | 0.00586 | -0.1185 | 162.6962
4 | 1.0053 | 0.00643 | -0.1183 | 156.3453
4.5 | 1.0568 | 0.00697 | -0.1181 | 151.6212
5 | 1.1081 | 0.00748 | -0.1178 | 148.1417
5.5 | 1.1589 | 0.00795 | -0.1174 | 145.7736
6 | 1.2089 | 0.00843 | -0.1169 | 143.4045
6.5 | 1.2586 | 0.0088 | -0.1163 | 143.0227
7 | 1.3053 | 0.00871 | -0.1152 | 149.8622
7.5 | 1.354 | 0.00914 | -0.1145 | 148.14
8 | 1.4012 | 0.00959 | -0.1136 | 146.1105
8.5 | 1.4461 | 0.01008 | -0.1122 | 143.4623
9 | 1.4891 | 0.01057 | -0.1106 | 140.8798
9.5 | 1.521 | 0.01111 | -0.1067 | 136.9037
10 | 1.5452 | 0.01182 | -0.1017 | 130.7276
10.5 | 1.5753 | 0.0126 | -0.0983 | 125.0238
11 | 1.604 | 0.01358 | -0.0949 | 118.1149
11.5 | 1.6323 | 0.01471 | -0.0917 | 110.9653
12 | 1.6611 | 0.01589 | -0.0888 | 104.5374
12.5 | 1.6862 | 0.01739 | -0.0857 | 96.9638
13 | 1.7127 | 0.01888 | -0.083 | 90.715
13.5 | 1.7358 | 0.02066 | -0.0801 | 84.0174
14 | 1.7591 | 0.0225 | -0.0775 | 78.1822
14.5 | 1.7822 | 0.02444 | -0.0751 | 72.9214
15 | 1.8036 | 0.02661 | -0.0727 | 67.779
15.5 | 1.8249 | 0.02888 | -0.0706 | 63.1891
16 | 1.8386 | 0.03191 | -0.0681 | 57.6183
16.5 | 1.8579 | 0.03458 | -0.0663 | 53.7276
17 | 1.8752 | 0.03756 | -0.0647 | 49.9255
18 | 1.9065 | 0.04415 | -0.0619 | 43.1823
18.5 | 1.9194 | 0.04789 | -0.0608 | 40.0793
19 | 1.9315 | 0.05186 | -0.06 | 37.2445
19.5 | 1.943 | 0.05603 | -0.0595 | 34.6779
20 | 1.9514 | 0.06068 | -0.0592 | 32.1589

## 131. Re 16M Mach 0.10 (1)
BIGFOIL.COM POLAR EXPORT
NACA64-712 a=0.6
NACA64-712 a=0.6 |  |  |  | Cl Max: | 1.505 | at alpha= | 10 | deg
JavaFoil+Calcfoil stall+Eppler ext transition |  |  |  | L/D Max: | 157.365 | at alpha= | 4 | deg
Re: | 16000000 |  |  | Cd Min: | 0.00494 | at alpha= | -6.5 | deg
Mach: | 0.1 |  |  | Cl=0 at alpha= | -4.7881 | deg
|  |  |  | @ Cl=0.1, Cd= | 0.0057607
|  |  |  | @ Cl=0.4, Cd= | 0.0055771
|  |  |  | @ Cl=0.6, Cd= | 0.005256
alpha (deg) | Cl | Cd | Cm | Cl/Cd
-17.5 | -0.339 | 0.13613 | -0.044 | -2.488
-17 | -0.352 | 0.13055 | -0.044 | -2.698
-16.5 | -0.365 | 0.12308 | -0.044 | -2.969
-16 | -0.378 | 0.11718 | -0.044 | -3.227
-15.5 | -0.39 | 0.11253 | -0.044 | -3.467
-15 | -0.401 | 0.10536 | -0.045 | -3.806
-14.5 | -0.411 | 0.09815 | -0.046 | -4.186
-14 | -0.419 | 0.09298 | -0.047 | -4.505
-13.5 | -0.425 | 0.08854 | -0.047 | -4.796
-13 | -0.428 | 0.08394 | -0.047 | -5.099
-12.5 | -0.429 | 0.07916 | -0.048 | -5.418
-12 | -0.427 | 0.07356 | -0.049 | -5.802
-11.5 | -0.421 | 0.0687 | -0.05 | -6.13
-11 | -0.412 | 0.06434 | -0.051 | -6.405
-10.5 | -0.4 | 0.05877 | -0.055 | -6.81
-10 | -0.384 | 0.0539 | -0.057 | -7.127
-9.5 | -0.368 | 0.04531 | -0.065 | -8.121
-9 | -0.413 | 0.0068 | -0.096 | -60.765
-8.5 | -0.377 | 0.00655 | -0.097 | -57.557
-8 | -0.336 | 0.00512 | -0.097 | -65.767
-7.5 | -0.292 | 0.00504 | -0.098 | -57.905
-7 | -0.244 | 0.00499 | -0.098 | -48.818
-6.5 | -0.193 | 0.00494 | -0.099 | -38.993
-6 | -0.139 | 0.00535 | -0.099 | -25.944
-5.5 | -0.083 | 0.00534 | -0.1 | -15.49
-5 | -0.025 | 0.00526 | -0.1 | -4.763
-4.5 | 0.034 | 0.00524 | -0.101 | 6.404
-4 | 0.093 | 0.00577 | -0.101 | 16.11
-3.5 | 0.153 | 0.00569 | -0.102 | 26.88
-3 | 0.213 | 0.00568 | -0.102 | 37.519
-2.5 | 0.274 | 0.00564 | -0.103 | 48.546
-2 | 0.334 | 0.0056 | -0.103 | 59.683
-1.5 | 0.394 | 0.00558 | -0.104 | 70.648
-1 | 0.456 | 0.00555 | -0.104 | 82.178
-0.5 | 0.516 | 0.00556 | -0.105 | 92.856
0 | 0.576 | 0.00528 | -0.105 | 109.078
0.5 | 0.636 | 0.00522 | -0.106 | 121.868
1 | 0.696 | 0.00526 | -0.106 | 132.333
1.5 | 0.756 | 0.00565 | -0.107 | 133.721
2 | 0.816 | 0.00593 | -0.108 | 137.518
2.5 | 0.875 | 0.00592 | -0.108 | 147.776
3 | 0.934 | 0.00623 | -0.108 | 149.93
3.5 | 0.993 | 0.00662 | -0.109 | 150.045
4 | 1.046 | 0.00664 | -0.109 | 157.365
4.5 | 1.101 | 0.00785 | -0.11 | 140.182
5 | 1.155 | 0.00846 | -0.11 | 136.537
5.5 | 1.206 | 0.00949 | -0.11 | 127.005
6 | 1.256 | 0.00997 | -0.111 | 125.948
6.5 | 1.304 | 0.01042 | -0.111 | 125.113
7 | 1.349 | 0.01086 | -0.111 | 124.295
7.5 | 1.39 | 0.01133 | -0.112 | 122.735
8 | 1.427 | 0.01187 | -0.112 | 120.198
8.5 | 1.458 | 0.01236 | -0.112 | 117.984
9 | 1.483 | 0.01289 | -0.113 | 115.094
9.5 | 1.498 | 0.01352 | -0.113 | 110.796
10 | 1.505 | 0.0143 | -0.113 | 105.223
10.5 | 1.504 | 0.01503 | -0.114 | 100.08
11 | 1.495 | 0.01596 | -0.114 | 93.642
11.5 | 1.478 | 0.01686 | -0.114 | 87.695
12 | 1.453 | 0.01792 | -0.114 | 81.116
12.5 | 1.422 | 0.01859 | -0.115 | 76.493
13 | 1.383 | 0.02009 | -0.115 | 68.824
13.5 | 1.339 | 0.02123 | -0.115 | 63.073
14 | 1.29 | 0.02268 | -0.115 | 56.891
14.5 | 1.238 | 0.02446 | -0.115 | 50.592
15 | 1.181 | 0.02678 | -0.115 | 44.098

## 132. Re 16M Mach 0.10 (2)
BIGFOIL.COM POLAR EXPORT
NACA64-712 a=0.6
NACA64-712 a=0.6 |  |  |  | Cl Max: | 1.9451 | at alpha= | 20 | deg
XFOIL ncrit=9 |  |  |  | L/D Max: | 194.943 | at alpha= | 2.5 | deg
Re: | 16000000 |  |  | Cd Min: | 0.06453 | at alpha= | 20 | deg
Mach: | 0.1 |  |  | Cl=0 at alpha= | -4.8206 | deg
|  |  |  | @ Cl=0.1, Cd= | 0.0047453
|  |  |  | @ Cl=0.4, Cd= | 0.0044472
|  |  |  | @ Cl=0.6, Cd= | 0.0043923
alpha (deg) | Cl | Cd | Cm | Cl/Cd
-18.5 | -1.2935 | 0.03541 | -0.1101 | -36.5292
-18 | -1.3153 | 0.02851 | -0.115 | -46.1347
-17.5 | -1.3471 | 0.02426 | -0.1101 | -55.5276
-17 | -1.3236 | 0.02158 | -0.1085 | -61.3346
-16.5 | -1.291 | 0.01918 | -0.1073 | -67.3097
-16 | -1.2479 | 0.01759 | -0.1065 | -70.9437
-15.5 | -1.2015 | 0.01622 | -0.1059 | -74.0752
-15 | -1.1524 | 0.01504 | -0.1054 | -76.6223
-14.5 | -1.1014 | 0.01402 | -0.105 | -78.5592
-14 | -1.0491 | 0.0131 | -0.1047 | -80.084
-13.5 | -0.9957 | 0.01227 | -0.1045 | -81.1491
-13 | -0.9414 | 0.01152 | -0.1044 | -81.7188
-12.5 | -0.8864 | 0.01084 | -0.1044 | -81.7712
-11.5 | -0.7749 | 0.00958 | -0.1044 | -80.8873
-11 | -0.7191 | 0.0089 | -0.1045 | -80.7978
-10.5 | -0.6627 | 0.00827 | -0.1046 | -80.133
-10 | -0.6054 | 0.0078 | -0.1048 | -77.6154
-9.5 | -0.5477 | 0.00744 | -0.1051 | -73.6156
-9 | -0.4897 | 0.00711 | -0.1054 | -68.8748
-8.5 | -0.4317 | 0.00673 | -0.1058 | -64.1456
-8 | -0.3736 | 0.00635 | -0.1062 | -58.8346
-7.5 | -0.3152 | 0.00608 | -0.1066 | -51.8421
-7 | -0.2567 | 0.00581 | -0.1071 | -44.1824
-6.5 | -0.198 | 0.00555 | -0.1076 | -35.6757
-6 | -0.1392 | 0.00533 | -0.1081 | -26.1163
-5.5 | -0.0803 | 0.00516 | -0.1087 | -15.562
-5 | -0.0212 | 0.00503 | -0.1093 | -4.2147
-4.5 | 0.0379 | 0.00487 | -0.1099 | 7.7823
-4 | 0.0969 | 0.00475 | -0.1106 | 20.4
-3.5 | 0.156 | 0.00466 | -0.1112 | 33.4764
-3 | 0.215 | 0.00461 | -0.1119 | 46.6377
-2.5 | 0.2741 | 0.00452 | -0.1126 | 60.6416
-2 | 0.333 | 0.00446 | -0.1133 | 74.6637
-1.5 | 0.3919 | 0.00445 | -0.114 | 88.0674
-1 | 0.4506 | 0.00443 | -0.1146 | 101.7156
-0.5 | 0.5092 | 0.00444 | -0.1153 | 114.6847
0 | 0.5677 | 0.00442 | -0.116 | 128.4389
0.5 | 0.6261 | 0.00437 | -0.1168 | 143.2723
1 | 0.6843 | 0.00431 | -0.1175 | 158.7703
1.5 | 0.7423 | 0.00423 | -0.1183 | 175.4846
2 | 0.7995 | 0.00411 | -0.119 | 194.5255
2.5 | 0.8558 | 0.00439 | -0.1195 | 194.9431
3 | 0.9107 | 0.00482 | -0.1198 | 188.9419
3.5 | 0.9595 | 0.00585 | -0.1191 | 164.0171
4 | 1.0114 | 0.00645 | -0.1189 | 156.8062
4.5 | 1.0631 | 0.007 | -0.1186 | 151.8714
5 | 1.1145 | 0.00752 | -0.1182 | 148.2048
5.5 | 1.1655 | 0.008 | -0.1178 | 145.6875
6 | 1.2155 | 0.0085 | -0.1172 | 143
6.5 | 1.2654 | 0.00888 | -0.1166 | 142.5
7 | 1.3122 | 0.00879 | -0.1154 | 149.2833
7.5 | 1.3608 | 0.00923 | -0.1145 | 147.4323
8 | 1.408 | 0.00968 | -0.1134 | 145.4545
8.5 | 1.4522 | 0.0102 | -0.1118 | 142.3725
9 | 1.4944 | 0.0107 | -0.1098 | 139.6636
9.5 | 1.5188 | 0.01129 | -0.1044 | 134.5261
10 | 1.5462 | 0.01208 | -0.1001 | 127.9967
10.5 | 1.5772 | 0.01292 | -0.0968 | 122.0743
11 | 1.6057 | 0.014 | -0.0933 | 114.6929
11.5 | 1.6349 | 0.01516 | -0.0902 | 107.843
12 | 1.6632 | 0.01646 | -0.0873 | 101.045
12.5 | 1.6883 | 0.01804 | -0.0841 | 93.5865
13 | 1.7135 | 0.01969 | -0.0812 | 87.0239
13.5 | 1.7374 | 0.02152 | -0.0784 | 80.7342
14 | 1.7617 | 0.02339 | -0.0758 | 75.3185
14.5 | 1.7845 | 0.02547 | -0.0733 | 70.0628
15 | 1.8043 | 0.02787 | -0.0708 | 64.7399
15.5 | 1.825 | 0.03033 | -0.0687 | 60.1714
16 | 1.8388 | 0.0335 | -0.0662 | 54.8896
16.5 | 1.8576 | 0.03638 | -0.0644 | 51.061
17.5 | 1.8906 | 0.0429 | -0.0613 | 44.0699
18 | 1.9062 | 0.04643 | -0.0601 | 41.0554
18.5 | 1.918 | 0.05049 | -0.0591 | 37.9877
19 | 1.9291 | 0.05479 | -0.0584 | 35.209
19.5 | 1.9387 | 0.05938 | -0.0579 | 32.649
20 | 1.9451 | 0.06453 | -0.0577 | 30.1426

## 133. Re 16M Mach 0.25 (1)
BIGFOIL.COM POLAR EXPORT
NACA64-712 a=0.6
NACA64-712 a=0.6 |  |  |  | Cl Max: | 1.494 | at alpha= | 9.5 | deg
JavaFoil+Calcfoil stall+Eppler ext transition |  |  |  | L/D Max: | 166.415 | at alpha= | 4 | deg
Re: | 16000000 |  |  | Cd Min: | 0.00501 | at alpha= | -6.5 | deg
Mach: | 0.25 |  |  | Cl=0 at alpha= | -4.7833 | deg
|  |  |  | @ Cl=0.1, Cd= | 0.0058236
|  |  |  | @ Cl=0.4, Cd= | 0.0056224
|  |  |  | @ Cl=0.6, Cd= | 0.005351
alpha (deg) | Cl | Cd | Cm | Cl/Cd
-15.5 | -0.063 | 0.1138 | -0.046 | -0.551
-15 | -0.06 | 0.1084 | -0.046 | -0.551
-14.5 | -0.136 | 0.10584 | -0.045 | -1.286
-14 | -0.187 | 0.10091 | -0.045 | -1.854
-13.5 | -0.227 | 0.09581 | -0.045 | -2.367
-13 | -0.26 | 0.09019 | -0.046 | -2.886
-12.5 | -0.288 | 0.08446 | -0.046 | -3.415
-12 | -0.311 | 0.07867 | -0.047 | -3.955
-11.5 | -0.328 | 0.07405 | -0.047 | -4.43
-11 | -0.339 | 0.06972 | -0.048 | -4.86
-10.5 | -0.343 | 0.06501 | -0.049 | -5.279
-10 | -0.341 | 0.06026 | -0.051 | -5.661
-9.5 | -0.333 | 0.05536 | -0.053 | -6.008
-9 | -0.318 | 0.0505 | -0.057 | -6.299
-8.5 | -0.3 | 0.04345 | -0.064 | -6.898
-8 | -0.331 | 0.00512 | -0.1 | -64.536
-7.5 | -0.29 | 0.0051 | -0.101 | -56.905
-7 | -0.245 | 0.00507 | -0.101 | -48.251
-6.5 | -0.195 | 0.00501 | -0.102 | -38.875
-6 | -0.141 | 0.00542 | -0.102 | -26.016
-5.5 | -0.084 | 0.00537 | -0.103 | -15.713
-5 | -0.026 | 0.00534 | -0.103 | -4.799
-4.5 | 0.034 | 0.00528 | -0.104 | 6.516
-4 | 0.095 | 0.00583 | -0.104 | 16.352
-3.5 | 0.157 | 0.00575 | -0.105 | 27.277
-3 | 0.219 | 0.00571 | -0.105 | 38.319
-2.5 | 0.281 | 0.00569 | -0.106 | 49.392
-2 | 0.343 | 0.00565 | -0.106 | 60.688
-1.5 | 0.405 | 0.00562 | -0.107 | 72.146
-1 | 0.468 | 0.0056 | -0.107 | 83.669
-0.5 | 0.53 | 0.0056 | -0.108 | 94.703
0 | 0.592 | 0.00536 | -0.108 | 110.445
0.5 | 0.654 | 0.00529 | -0.109 | 123.539
1 | 0.715 | 0.00529 | -0.109 | 135.32
1.5 | 0.777 | 0.00574 | -0.11 | 135.233
2 | 0.838 | 0.00578 | -0.11 | 144.822
2.5 | 0.898 | 0.00604 | -0.111 | 148.68
3 | 0.959 | 0.00641 | -0.111 | 149.601
3.5 | 1.02 | 0.00645 | -0.112 | 158.207
4 | 1.073 | 0.00645 | -0.112 | 166.415
4.5 | 1.129 | 0.00815 | -0.113 | 138.481
5 | 1.183 | 0.00884 | -0.113 | 133.773
5.5 | 1.234 | 0.00989 | -0.113 | 124.75
6 | 1.284 | 0.01043 | -0.113 | 123.193
6.5 | 1.332 | 0.01091 | -0.114 | 122.075
7 | 1.377 | 0.01144 | -0.114 | 120.393
7.5 | 1.416 | 0.01196 | -0.115 | 118.385
8 | 1.448 | 0.01248 | -0.115 | 116.017
8.5 | 1.475 | 0.01315 | -0.115 | 112.184
9 | 1.492 | 0.01383 | -0.115 | 107.857
9.5 | 1.494 | 0.01468 | -0.116 | 101.759
10 | 1.484 | 0.0155 | -0.116 | 95.781
10.5 | 1.462 | 0.01647 | -0.116 | 88.761
11 | 1.427 | 0.01753 | -0.117 | 81.369
11.5 | 1.377 | 0.01883 | -0.117 | 73.17
12 | 1.315 | 0.02041 | -0.117 | 64.431
12.5 | 1.24 | 0.02135 | -0.117 | 58.092
13 | 1.154 | 0.02311 | -0.117 | 49.926
13.5 | 1.055 | 0.02596 | -0.117 | 40.65
14 | 0.952 | 0.02784 | -0.117 | 34.186
14.5 | 0.839 | 0.03133 | -0.116 | 26.771

## 134. Re 16M Mach 0.25 (2)
BIGFOIL.COM POLAR EXPORT
NACA64-712 a=0.6
NACA64-712 a=0.6 |  |  |  | Cl Max: | 1.8934 | at alpha= | 18.5 | deg
XFOIL ncrit=9 |  |  |  | L/D Max: | 203.816 | at alpha= | 2.5 | deg
Re: | 16000000 |  |  | Cd Min: | 0.1933 | at alpha= | -18 | deg
Mach: | 0.25 |  |  | Cl=0 at alpha= | -4.805 | deg
|  |  |  | @ Cl=0.1, Cd= | 0.0047986
|  |  |  | @ Cl=0.4, Cd= | 0.0044673
|  |  |  | @ Cl=0.6, Cd= | 0.0044298
alpha (deg) | Cl | Cd | Cm | Cl/Cd
-18 | -0.463 | 0.1933 | -0.0113 | -2.3952
-17.5 | -0.4452 | 0.18617 | -0.0158 | -2.3914
-17 | -0.4448 | 0.17257 | -0.022 | -2.5775
-16.5 | -0.4301 | 0.16463 | -0.0268 | -2.6125
-16 | -0.4282 | 0.15337 | -0.0327 | -2.7919
-15.5 | -0.4087 | 0.14719 | -0.0369 | -2.7767
-15 | -0.4135 | 0.13494 | -0.0435 | -3.0643
-14.5 | -0.3959 | 0.12857 | -0.0477 | -3.0793
-14 | -0.418 | 0.11346 | -0.0563 | -3.6841
-13.5 | -0.8708 | 0.03442 | -0.1193 | -25.2992
-13 | -0.9518 | 0.02271 | -0.1199 | -41.9111
-12.5 | -0.9294 | 0.01708 | -0.119 | -54.4145
-12 | -0.8817 | 0.01418 | -0.1177 | -62.1791
-11.5 | -0.8255 | 0.01242 | -0.1165 | -66.4654
-11 | -0.7659 | 0.0112 | -0.1155 | -68.3839
-10.5 | -0.7056 | 0.01008 | -0.1146 | -70
-10 | -0.6448 | 0.00908 | -0.1138 | -71.0132
-9.5 | -0.5833 | 0.00828 | -0.1132 | -70.4469
-9 | -0.5212 | 0.00766 | -0.1128 | -68.0418
-8.5 | -0.4587 | 0.0072 | -0.1125 | -63.7083
-8 | -0.3962 | 0.00682 | -0.1123 | -58.0938
-7.5 | -0.3342 | 0.00638 | -0.1123 | -52.3824
-7 | -0.2721 | 0.00604 | -0.1123 | -45.0497
-6.5 | -0.21 | 0.00572 | -0.1125 | -36.7133
-6 | -0.1479 | 0.00547 | -0.1127 | -27.0384
-5.5 | -0.0861 | 0.00525 | -0.113 | -16.4
-5 | -0.0241 | 0.00508 | -0.1134 | -4.7441
-4.5 | 0.0377 | 0.00494 | -0.1139 | 7.6316
-4 | 0.0992 | 0.0048 | -0.1144 | 20.6667
-3.5 | 0.1608 | 0.00469 | -0.115 | 34.2857
-2.5 | 0.2834 | 0.00457 | -0.1162 | 62.0131
-2 | 0.3446 | 0.00449 | -0.1169 | 76.7483
-1 | 0.4665 | 0.00444 | -0.1183 | 105.0676
-0.5 | 0.5272 | 0.00445 | -0.119 | 118.4719
0 | 0.5877 | 0.00444 | -0.1198 | 132.3649
0.5 | 0.6481 | 0.00439 | -0.1205 | 147.631
1 | 0.7084 | 0.00432 | -0.1213 | 163.9815
1.5 | 0.7685 | 0.00423 | -0.1221 | 181.6785
2 | 0.8278 | 0.00412 | -0.1229 | 200.9223
2.5 | 0.8866 | 0.00435 | -0.1234 | 203.8161
3 | 0.9436 | 0.00475 | -0.1236 | 198.6526
3.5 | 0.9929 | 0.00586 | -0.1227 | 169.4369
4 | 1.045 | 0.00658 | -0.1221 | 158.8146
5 | 1.1498 | 0.00774 | -0.1207 | 148.553
5.5 | 1.2007 | 0.00832 | -0.1197 | 144.3149
6 | 1.2509 | 0.00886 | -0.1186 | 141.1851
6.5 | 1.3016 | 0.00927 | -0.1175 | 140.4099
7 | 1.3476 | 0.00923 | -0.1155 | 146.0022
7.5 | 1.3945 | 0.00974 | -0.1136 | 143.1725
8 | 1.4376 | 0.01026 | -0.111 | 140.117
8.5 | 1.4612 | 0.01094 | -0.1047 | 133.5649
9 | 1.4934 | 0.01172 | -0.1006 | 127.4232
9.5 | 1.5248 | 0.01272 | -0.0966 | 119.8742
10 | 1.5576 | 0.01381 | -0.0932 | 112.7878
10.5 | 1.5892 | 0.01507 | -0.0897 | 105.4545
11 | 1.6192 | 0.01653 | -0.0863 | 97.9552
11.5 | 1.6457 | 0.01827 | -0.0826 | 90.0766
12 | 1.6727 | 0.02009 | -0.0793 | 83.2603
12.5 | 1.699 | 0.02207 | -0.076 | 76.9823
13 | 1.7237 | 0.02424 | -0.0728 | 71.1097
13.5 | 1.7485 | 0.02655 | -0.0699 | 65.8569
14 | 1.7683 | 0.02937 | -0.0669 | 60.2077
14.5 | 1.7885 | 0.03234 | -0.0641 | 55.303
15 | 1.8078 | 0.03553 | -0.0616 | 50.8809
15.5 | 1.8272 | 0.03887 | -0.0594 | 47.008
16 | 1.8431 | 0.04269 | -0.0572 | 43.174
16.5 | 1.8594 | 0.04666 | -0.0555 | 39.85
17 | 1.8739 | 0.05096 | -0.054 | 36.772
17.5 | 1.8825 | 0.05614 | -0.0528 | 33.5322
18 | 1.889 | 0.06176 | -0.052 | 30.5861
18.5 | 1.8934 | 0.0679 | -0.0517 | 27.8851
19 | 1.8905 | 0.07517 | -0.0521 | 25.1497
19.5 | 1.8862 | 0.08296 | -0.0531 | 22.7363
20 | 1.8746 | 0.092 | -0.055 | 20.3761

## 135. Re 16M Mach 0.50 (1)
BIGFOIL.COM POLAR EXPORT
NACA64-712 a=0.6
NACA64-712 a=0.6 |  |  |  | Cl Max: | 1.472 | at alpha= | 7.5 | deg
JavaFoil+Calcfoil stall+Eppler ext transition |  |  |  | L/D Max: | 154.148 | at alpha= | 2 | deg
Re: | 16000000 |  |  | Cd Min: | 0.00549 | at alpha= | -4.5 | deg
Mach: | 0.5 |  |  | Cl=0 at alpha= | -4.7891 | deg
|  |  |  | @ Cl=0.1, Cd= | 0.0060551
|  |  |  | @ Cl=0.4, Cd= | 0.00584
|  |  |  | @ Cl=0.6, Cd= | 0.0058361
alpha (deg) | Cl | Cd | Cm | Cl/Cd
-20 | -0.853 | 0.15835 | -0.059 | -5.385
-19.5 | -0.825 | 0.15358 | -0.059 | -5.369
-19 | -0.796 | 0.14844 | -0.058 | -5.361
-18.5 | -0.769 | 0.13934 | -0.059 | -5.515
-18 | -0.741 | 0.13146 | -0.059 | -5.634
-17.5 | -0.713 | 0.12778 | -0.059 | -5.576
-17 | -0.686 | 0.11881 | -0.06 | -5.77
-16.5 | -0.657 | 0.11322 | -0.059 | -5.8
-16 | -0.63 | 0.10441 | -0.06 | -6.032
-15.5 | -0.603 | 0.09669 | -0.062 | -6.24
-15 | -0.58 | 0.08566 | -0.067 | -6.768
-14.5 | -0.554 | 0.07845 | -0.07 | -7.06
-14 | -0.515 | 0.09666 | -0.056 | -5.326
-13.5 | -0.487 | 0.08876 | -0.057 | -5.488
-13 | -0.46 | 0.08147 | -0.059 | -5.648
-12.5 | -0.433 | 0.07451 | -0.062 | -5.817
-12 | -0.407 | 0.0676 | -0.066 | -6.021
-11.5 | -0.383 | 0.05829 | -0.072 | -6.57
-11 | -0.383 | 0.02653 | -0.093 | -14.45
-10.5 | -0.318 | 0.0663 | -0.056 | -4.804
-10 | -0.29 | 0.06363 | -0.055 | -4.561
-9.5 | -0.263 | 0.05838 | -0.057 | -4.502
-9 | -0.235 | 0.05337 | -0.059 | -4.406
-8.5 | -0.209 | 0.04676 | -0.067 | -4.47
-8 | -0.202 | 0.01595 | -0.1 | -12.669
-7.5 | -0.151 | 0.04884 | -0.054 | -3.086
-7 | -0.123 | 0.04654 | -0.053 | -2.639
-6.5 | -0.095 | 0.04426 | -0.054 | -2.148
-6 | -0.107 | 0.03882 | -0.06 | -2.754
-5.5 | -0.087 | 0.0067 | -0.115 | -13.025
-5 | -0.027 | 0.0056 | -0.115 | -4.882
-4.5 | 0.037 | 0.00549 | -0.116 | 6.813
-4 | 0.105 | 0.0061 | -0.116 | 17.187
-3.5 | 0.174 | 0.00598 | -0.117 | 29.025
-3 | 0.243 | 0.00595 | -0.118 | 40.883
-2.5 | 0.313 | 0.0059 | -0.118 | 53.043
-2 | 0.383 | 0.00584 | -0.119 | 65.498
-1.5 | 0.452 | 0.00584 | -0.119 | 77.415
-1 | 0.524 | 0.00584 | -0.12 | 89.757
-0.5 | 0.593 | 0.00583 | -0.121 | 101.664
0 | 0.662 | 0.00589 | -0.121 | 112.279
0.5 | 0.731 | 0.00559 | -0.122 | 130.778
1 | 0.8 | 0.00564 | -0.122 | 141.89
1.5 | 0.867 | 0.00585 | -0.123 | 148.193
2 | 0.935 | 0.00606 | -0.123 | 154.148
2.5 | 1.001 | 0.00695 | -0.124 | 144.049
3 | 1.067 | 0.00747 | -0.124 | 142.859
3.5 | 1.132 | 0.00814 | -0.124 | 138.984
4 | 1.186 | 0.00883 | -0.124 | 134.331
4.5 | 1.245 | 0.00976 | -0.125 | 127.527
5 | 1.302 | 0.01073 | -0.125 | 121.393
5.5 | 1.353 | 0.01219 | -0.125 | 111.008
6 | 1.401 | 0.01289 | -0.125 | 108.679
6.5 | 1.44 | 0.01371 | -0.126 | 105.081
7 | 1.469 | 0.01457 | -0.126 | 100.819
7.5 | 1.472 | 0.01559 | -0.126 | 94.416
8 | 1.429 | 0.01688 | -0.127 | 84.663
8.5 | 1.255 | 0.01912 | -0.127 | 65.637
9 | 0.89 | 0.02137 | -0.127 | 41.663
9.5 | 0.922 | 0.02152 | -0.127 | 42.82
10 | 0.946 | 0.02437 | -0.127 | 38.839
10.5 | 0.98 | 0.02351 | -0.128 | 41.689
11 | 1.006 | 0.02666 | -0.128 | 37.726
11.5 | 0.883 | 0.07798 | -0.081 | 11.327
12 | 1.065 | 0.02769 | -0.129 | 38.47
12.5 | 1.09 | 0.03118 | -0.129 | 34.948

## 136. Re 16M Mach 0.50 (2)
BIGFOIL.COM POLAR EXPORT
NACA64-712 a=0.6
NACA64-712 a=0.6 |  |  |  | Cl Max: | 1.6445 | at alpha= | 10.5 | deg
XFOIL ncrit=9 |  |  |  | L/D Max: | 237.755 | at alpha= | 2.5 | deg
Re: | 16000000 |  |  | Cd Min: | 0.15101 | at alpha= | 15.5 | deg
Mach: | 0.5 |  |  | Cl=0 at alpha= | -4.7203 | deg
|  |  |  | @ Cl=0.1, Cd= | 0.0051072
|  |  |  | @ Cl=0.4, Cd= | 0.0046674
|  |  |  | @ Cl=0.6, Cd= | 0.0045737
alpha (deg) | Cl | Cd | Cm | Cl/Cd
-14 | -0.2926 | 0.15069 | -0.0484 | -1.9417
-13.5 | -0.2745 | 0.14229 | -0.0532 | -1.9292
-13 | -0.2554 | 0.13449 | -0.058 | -1.899
-12.5 | -0.2414 | 0.12546 | -0.0631 | -1.9241
-12 | -0.2289 | 0.11674 | -0.0682 | -1.9608
-11.5 | -0.2191 | 0.10794 | -0.0733 | -2.0298
-11 | -0.2047 | 0.10051 | -0.0779 | -2.0366
-10.5 | -0.1949 | 0.09265 | -0.0825 | -2.1036
-10 | -0.1911 | 0.08422 | -0.0877 | -2.2691
-9.5 | -0.1916 | 0.07568 | -0.0929 | -2.5317
-9 | -0.1955 | 0.0673 | -0.0982 | -2.9049
-8.5 | -0.2042 | 0.05915 | -0.1033 | -3.4522
-8 | -0.2207 | 0.05177 | -0.1068 | -4.2631
-7.5 | -0.2277 | 0.04155 | -0.1202 | -5.4801
-7 | -0.2264 | 0.0306 | -0.1296 | -7.3987
-6.5 | -0.2163 | 0.01899 | -0.1348 | -11.3902
-6 | -0.1928 | 0.00785 | -0.1365 | -24.5605
-5.5 | -0.1197 | 0.00594 | -0.1346 | -20.1515
-5 | -0.0424 | 0.00552 | -0.1334 | -7.6812
-4.5 | 0.0334 | 0.00525 | -0.1327 | 6.3619
-4 | 0.108 | 0.00509 | -0.1324 | 21.2181
-3.5 | 0.1814 | 0.0049 | -0.1323 | 37.0204
-3 | 0.2539 | 0.0048 | -0.1325 | 52.8958
-2.5 | 0.3256 | 0.00475 | -0.1329 | 68.5474
-2 | 0.3969 | 0.00467 | -0.1334 | 84.9893
-1.5 | 0.4678 | 0.00461 | -0.1341 | 101.4751
-1 | 0.5383 | 0.0046 | -0.1349 | 117.0217
-0.5 | 0.6087 | 0.00457 | -0.1357 | 133.1947
0 | 0.6789 | 0.00455 | -0.1366 | 149.2088
0.5 | 0.7487 | 0.00451 | -0.1375 | 166.0089
1.5 | 0.888 | 0.00433 | -0.1392 | 205.0808
2 | 0.9574 | 0.00419 | -0.1401 | 228.4964
2.5 | 1.0271 | 0.00432 | -0.1407 | 237.7546
3 | 1.0941 | 0.00468 | -0.1407 | 233.7821
3.5 | 1.1463 | 0.0059 | -0.1385 | 194.2881
4.5 | 1.2397 | 0.00809 | -0.1313 | 153.2386
5 | 1.2801 | 0.00901 | -0.1263 | 142.0755
5.5 | 1.2914 | 0.01023 | -0.1164 | 126.2366
6 | 1.3175 | 0.01176 | -0.1099 | 112.0323
6.5 | 1.3558 | 0.01309 | -0.1053 | 103.5752
7 | 1.3944 | 0.01447 | -0.1009 | 96.3649
7.5 | 1.4314 | 0.01558 | -0.0962 | 91.8742
8 | 1.4721 | 0.01726 | -0.0921 | 85.2897
8.5 | 1.5094 | 0.01922 | -0.0877 | 78.5328
9 | 1.5476 | 0.02127 | -0.0833 | 72.7598
9.5 | 1.5818 | 0.02371 | -0.0787 | 66.7145
10 | 1.6171 | 0.02628 | -0.0742 | 61.5335
10.5 | 1.6445 | 0.02959 | -0.0691 | 55.5762
11 | 1.6438 | 0.03501 | -0.0628 | 46.9523
11.5 | 1.6173 | 0.04272 | -0.0569 | 37.8581
12 | 1.5901 | 0.05128 | -0.0528 | 31.0082
12.5 | 1.5405 | 0.06285 | -0.0506 | 24.5107
13 | 1.5043 | 0.07476 | -0.0512 | 20.1217
13.5 | 1.468 | 0.08797 | -0.0544 | 16.6875
14 | 1.4287 | 0.10286 | -0.0602 | 13.8898
14.5 | 1.3924 | 0.11851 | -0.0681 | 11.7492
15 | 1.3608 | 0.1346 | -0.0777 | 10.11
15.5 | 1.3338 | 0.15101 | -0.0885 | 8.8325

## 137. Re 18M Mach 0.00 (1)
BIGFOIL.COM POLAR EXPORT
NACA64-712 a=0.6
NACA64-712 a=0.6 |  |  |  | Cl Max: | 1.51 | at alpha= | 10.5 | deg
JavaFoil+Calcfoil stall+Eppler ext transition |  |  |  | L/D Max: | 156.526 | at alpha= | 4 | deg
Re: | 18000000 |  |  | Cd Min: | 0.00488 | at alpha= | -6.5 | deg
Mach: | 0 |  |  | Cl=0 at alpha= | -4.7845 | deg
|  |  |  | @ Cl=0.1, Cd= | 0.0056917
|  |  |  | @ Cl=0.4, Cd= | 0.00551
|  |  |  | @ Cl=0.6, Cd= | 0.00534
alpha (deg) | Cl | Cd | Cm | Cl/Cd
-18 | -0.369 | 0.13846 | -0.043 | -2.668
-17.5 | -0.381 | 0.13567 | -0.043 | -2.808
-17 | -0.392 | 0.12784 | -0.043 | -3.068
-16.5 | -0.403 | 0.12264 | -0.044 | -3.287
-16 | -0.414 | 0.1131 | -0.045 | -3.658
-15.5 | -0.423 | 0.1105 | -0.044 | -3.825
-15 | -0.431 | 0.10372 | -0.045 | -4.155
-14.5 | -0.438 | 0.09689 | -0.047 | -4.521
-14 | -0.443 | 0.09263 | -0.046 | -4.78
-13.5 | -0.446 | 0.08653 | -0.048 | -5.155
-13 | -0.447 | 0.08148 | -0.048 | -5.482
-12.5 | -0.445 | 0.07602 | -0.049 | -5.855
-12 | -0.44 | 0.07161 | -0.051 | -6.15
-11.5 | -0.433 | 0.06682 | -0.052 | -6.473
-11 | -0.422 | 0.06216 | -0.054 | -6.782
-10.5 | -0.407 | 0.05806 | -0.055 | -7.006
-10 | -0.391 | 0.05113 | -0.06 | -7.649
-9.5 | -0.408 | 0.01767 | -0.085 | -23.102
-9 | -0.415 | 0.00508 | -0.096 | -81.705
-8.5 | -0.378 | 0.00508 | -0.096 | -74.423
-8 | -0.337 | 0.00506 | -0.097 | -66.521
-7.5 | -0.292 | 0.00499 | -0.097 | -58.464
-7 | -0.243 | 0.00493 | -0.098 | -49.33
-6.5 | -0.192 | 0.00488 | -0.098 | -39.326
-6 | -0.138 | 0.00532 | -0.099 | -25.995
-5.5 | -0.082 | 0.00528 | -0.099 | -15.619
-5 | -0.025 | 0.00524 | -0.1 | -4.764
-4.5 | 0.033 | 0.00519 | -0.1 | 6.436
-4 | 0.093 | 0.0057 | -0.101 | 16.243
-3.5 | 0.152 | 0.00563 | -0.101 | 27.03
-3 | 0.212 | 0.00561 | -0.102 | 37.847
-2.5 | 0.272 | 0.00557 | -0.102 | 48.869
-2 | 0.332 | 0.00552 | -0.103 | 60.162
-1.5 | 0.393 | 0.00551 | -0.103 | 71.217
-1 | 0.454 | 0.00551 | -0.104 | 82.382
-0.5 | 0.513 | 0.00554 | -0.104 | 92.635
0 | 0.573 | 0.00534 | -0.105 | 107.26
0.5 | 0.633 | 0.00534 | -0.105 | 118.409
1 | 0.693 | 0.00568 | -0.106 | 121.89
1.5 | 0.752 | 0.00584 | -0.106 | 128.877
2 | 0.812 | 0.00603 | -0.107 | 134.679
2.5 | 0.87 | 0.00596 | -0.107 | 146.033
3 | 0.929 | 0.0063 | -0.108 | 147.375
3.5 | 0.988 | 0.00669 | -0.108 | 147.754
4 | 1.041 | 0.00665 | -0.109 | 156.526
4.5 | 1.096 | 0.00707 | -0.109 | 154.936
5 | 1.15 | 0.00839 | -0.11 | 137.049
5.5 | 1.201 | 0.00926 | -0.11 | 129.716
6 | 1.251 | 0.00971 | -0.11 | 128.867
6.5 | 1.299 | 0.01012 | -0.111 | 128.332
7 | 1.345 | 0.01054 | -0.111 | 127.621
7.5 | 1.387 | 0.011 | -0.111 | 126.042
8 | 1.424 | 0.01151 | -0.112 | 123.68
8.5 | 1.456 | 0.01197 | -0.112 | 121.6
9 | 1.482 | 0.01247 | -0.112 | 118.841
9.5 | 1.498 | 0.01311 | -0.113 | 114.259
10 | 1.508 | 0.01381 | -0.113 | 109.212
10.5 | 1.51 | 0.01449 | -0.113 | 104.146
11 | 1.504 | 0.01538 | -0.113 | 97.8
11.5 | 1.491 | 0.01618 | -0.114 | 92.146
12 | 1.471 | 0.0172 | -0.114 | 85.513
12.5 | 1.444 | 0.01814 | -0.114 | 79.6
13 | 1.411 | 0.01921 | -0.114 | 73.427
13.5 | 1.373 | 0.02017 | -0.115 | 68.081
14 | 1.33 | 0.02165 | -0.115 | 61.417
14.5 | 1.284 | 0.02317 | -0.115 | 55.397
15 | 1.235 | 0.02456 | -0.115 | 50.291
15.5 | 1.182 | 0.02709 | -0.115 | 43.622

## 138. Re 18M Mach 0.00 (2)
BIGFOIL.COM POLAR EXPORT
NACA64-712 a=0.6
NACA64-712 a=0.6 |  |  |  | Cl Max: | 1.9639 | at alpha= | 20 | deg
XFOIL ncrit=9 |  |  |  | L/D Max: | 190.408 | at alpha= | 2 | deg
Re: | 18000000 |  |  | Cd Min: | 0.05912 | at alpha= | 20 | deg
Mach: | 0 |  |  | Cl=0 at alpha= | -4.8217 | deg
|  |  |  | @ Cl=0.1, Cd= | 0.004655
|  |  |  | @ Cl=0.4, Cd= | 0.0043918
|  |  |  | @ Cl=0.6, Cd= | 0.0043914
alpha (deg) | Cl | Cd | Cm | Cl/Cd
-20 | -1.346 | 0.04315 | -0.101 | -31.1935
-19.5 | -1.3674 | 0.03483 | -0.107 | -39.2593
-19 | -1.4218 | 0.02624 | -0.1108 | -54.1845
-18.5 | -1.437 | 0.02288 | -0.1058 | -62.8059
-18 | -1.4075 | 0.02098 | -0.1045 | -67.0877
-17.5 | -1.3742 | 0.019 | -0.1034 | -72.3263
-17 | -1.333 | 0.01758 | -0.1028 | -75.8248
-16.5 | -1.2883 | 0.01636 | -0.1023 | -78.7469
-16 | -1.2411 | 0.0153 | -0.102 | -81.1176
-15.5 | -1.1921 | 0.01437 | -0.1018 | -82.9576
-15 | -1.1419 | 0.0135 | -0.1016 | -84.5852
-14.5 | -1.0905 | 0.01272 | -0.1016 | -85.7311
-14 | -1.0382 | 0.01199 | -0.1016 | -86.5888
-13.5 | -0.9851 | 0.01131 | -0.1017 | -87.0999
-13 | -0.9313 | 0.0107 | -0.1018 | -87.0374
-12.5 | -0.8769 | 0.01012 | -0.1019 | -86.6502
-12 | -0.822 | 0.00958 | -0.1022 | -85.8038
-11.5 | -0.7668 | 0.00905 | -0.1024 | -84.7293
-11 | -0.7116 | 0.00843 | -0.1026 | -84.4128
-10.5 | -0.6558 | 0.00789 | -0.103 | -83.1179
-10 | -0.5992 | 0.00751 | -0.1033 | -79.787
-9.5 | -0.5422 | 0.00718 | -0.1037 | -75.5153
-9 | -0.4849 | 0.00686 | -0.1042 | -70.6851
-8.5 | -0.4275 | 0.00652 | -0.1046 | -65.5675
-8 | -0.3701 | 0.00617 | -0.1051 | -59.9838
-7.5 | -0.3123 | 0.00593 | -0.1056 | -52.6644
-7 | -0.2543 | 0.00566 | -0.1062 | -44.9293
-6.5 | -0.1962 | 0.00542 | -0.1067 | -36.1993
-6 | -0.1379 | 0.00522 | -0.1073 | -26.4176
-5.5 | -0.0795 | 0.00505 | -0.1079 | -15.7426
-5 | -0.0209 | 0.00491 | -0.1086 | -4.2566
-4.5 | 0.0377 | 0.00478 | -0.1092 | 7.887
-4 | 0.0963 | 0.00466 | -0.1099 | 20.6652
-3.5 | 0.155 | 0.00458 | -0.1105 | 33.8428
-3 | 0.2137 | 0.00452 | -0.1112 | 47.2788
-2.5 | 0.2722 | 0.00446 | -0.1119 | 61.0314
-2 | 0.3308 | 0.0044 | -0.1126 | 75.1818
-1.5 | 0.3893 | 0.00439 | -0.1133 | 88.6788
-1 | 0.4476 | 0.0044 | -0.114 | 101.7273
-0.5 | 0.5058 | 0.00442 | -0.1147 | 114.4344
0 | 0.5639 | 0.00441 | -0.1154 | 127.8685
0.5 | 0.622 | 0.00438 | -0.1161 | 142.0091
1 | 0.6799 | 0.00433 | -0.1168 | 157.0208
1.5 | 0.7375 | 0.00428 | -0.1176 | 172.3131
2 | 0.794 | 0.00417 | -0.1183 | 190.4077
2.5 | 0.8493 | 0.00453 | -0.1187 | 187.4834
3 | 0.9034 | 0.005 | -0.1189 | 180.68
3.5 | 0.9526 | 0.00594 | -0.1184 | 160.3704
4.5 | 1.0572 | 0.00693 | -0.1181 | 152.5541
5 | 1.1089 | 0.00739 | -0.1179 | 150.0541
5.5 | 1.1597 | 0.00789 | -0.1175 | 146.9835
6 | 1.2102 | 0.00834 | -0.1171 | 145.1079
6.5 | 1.2609 | 0.00871 | -0.1167 | 144.7646
7 | 1.3078 | 0.00856 | -0.1157 | 152.7804
7.5 | 1.3566 | 0.00899 | -0.115 | 150.901
8 | 1.4048 | 0.0094 | -0.1142 | 149.4468
8.5 | 1.4501 | 0.00989 | -0.1129 | 146.6229
9 | 1.4943 | 0.01035 | -0.1115 | 144.3768
9.5 | 1.5309 | 0.01091 | -0.1086 | 140.3208
10 | 1.5542 | 0.01153 | -0.1032 | 134.7962
10.5 | 1.5834 | 0.01227 | -0.0995 | 129.0465
11 | 1.611 | 0.01326 | -0.0958 | 121.4932
11.5 | 1.6401 | 0.0143 | -0.0927 | 114.6923
12 | 1.6682 | 0.01549 | -0.0897 | 107.6953
12.5 | 1.694 | 0.01691 | -0.0866 | 100.1774
13 | 1.7195 | 0.01843 | -0.0837 | 93.299
13.5 | 1.7438 | 0.0201 | -0.0809 | 86.7562
14 | 1.7688 | 0.02182 | -0.0784 | 81.0632
14.5 | 1.792 | 0.02371 | -0.0759 | 75.5799
15 | 1.8121 | 0.02593 | -0.0734 | 69.8843
15.5 | 1.8334 | 0.02816 | -0.0712 | 65.1065
17 | 1.8866 | 0.03645 | -0.0652 | 51.7586
17.5 | 1.9025 | 0.0396 | -0.0637 | 48.0429
18 | 1.9191 | 0.04281 | -0.0624 | 44.8283
18.5 | 1.9328 | 0.04642 | -0.0612 | 41.6372
19 | 1.9451 | 0.05029 | -0.0603 | 38.6777
19.5 | 1.9562 | 0.05446 | -0.0597 | 35.9199
20 | 1.9639 | 0.05912 | -0.0592 | 33.2189

## 139. Re 18M Mach 0.10 (1)
BIGFOIL.COM POLAR EXPORT
NACA64-712 a=0.6
NACA64-712 a=0.6 |  |  |  | Cl Max: | 1.506 | at alpha= | 10 | deg
JavaFoil+Calcfoil stall+Eppler ext transition |  |  |  | L/D Max: | 164.247 | at alpha= | 4.5 | deg
Re: | 18000000 |  |  | Cd Min: | 0.00489 | at alpha= | -6.5 | deg
Mach: | 0.1 |  |  | Cl=0 at alpha= | -4.7881 | deg
|  |  |  | @ Cl=0.1, Cd= | 0.0056918
|  |  |  | @ Cl=0.4, Cd= | 0.005511
|  |  |  | @ Cl=0.6, Cd= | 0.005336
alpha (deg) | Cl | Cd | Cm | Cl/Cd
-17.5 | -0.339 | 0.13474 | -0.044 | -2.514
-17 | -0.352 | 0.12912 | -0.044 | -2.728
-16.5 | -0.366 | 0.12373 | -0.044 | -2.954
-16 | -0.378 | 0.1156 | -0.045 | -3.273
-15.5 | -0.39 | 0.11123 | -0.044 | -3.507
-15 | -0.401 | 0.10427 | -0.045 | -3.846
-14.5 | -0.411 | 0.09891 | -0.046 | -4.153
-14 | -0.419 | 0.0927 | -0.047 | -4.519
-13.5 | -0.425 | 0.08732 | -0.047 | -4.866
-13 | -0.428 | 0.08373 | -0.047 | -5.113
-12.5 | -0.429 | 0.0783 | -0.048 | -5.478
-12 | -0.427 | 0.07251 | -0.05 | -5.89
-11.5 | -0.422 | 0.06779 | -0.051 | -6.222
-11 | -0.413 | 0.06315 | -0.053 | -6.537
-10.5 | -0.4 | 0.05938 | -0.054 | -6.731
-10 | -0.385 | 0.05306 | -0.058 | -7.254
-9.5 | -0.37 | 0.04323 | -0.067 | -8.562
-9 | -0.413 | 0.00671 | -0.096 | -61.559
-8.5 | -0.377 | 0.00647 | -0.097 | -58.278
-8 | -0.336 | 0.00508 | -0.097 | -66.261
-7.5 | -0.292 | 0.005 | -0.098 | -58.419
-7 | -0.244 | 0.00494 | -0.098 | -49.304
-6.5 | -0.193 | 0.00489 | -0.099 | -39.36
-6 | -0.139 | 0.00532 | -0.099 | -26.046
-5.5 | -0.083 | 0.00528 | -0.1 | -15.663
-5 | -0.025 | 0.00524 | -0.1 | -4.785
-4.5 | 0.034 | 0.00519 | -0.101 | 6.468
-4 | 0.093 | 0.0057 | -0.101 | 16.309
-3.5 | 0.153 | 0.00563 | -0.102 | 27.138
-3 | 0.213 | 0.00563 | -0.102 | 37.84
-2.5 | 0.274 | 0.00557 | -0.103 | 49.096
-2 | 0.334 | 0.00555 | -0.103 | 60.234
-1.5 | 0.394 | 0.00551 | -0.104 | 71.62
-1 | 0.456 | 0.00552 | -0.104 | 82.571
-0.5 | 0.516 | 0.00556 | -0.105 | 92.861
0 | 0.576 | 0.00534 | -0.105 | 107.843
0.5 | 0.636 | 0.00533 | -0.106 | 119.227
1 | 0.696 | 0.00567 | -0.106 | 122.693
1.5 | 0.756 | 0.00589 | -0.107 | 128.31
2 | 0.816 | 0.00602 | -0.108 | 135.431
2.5 | 0.874 | 0.00601 | -0.108 | 145.583
3 | 0.934 | 0.00636 | -0.108 | 146.885
3.5 | 0.993 | 0.00669 | -0.109 | 148.498
4 | 1.046 | 0.00668 | -0.109 | 156.44
4.5 | 1.101 | 0.0067 | -0.11 | 164.247
5 | 1.155 | 0.00845 | -0.11 | 136.735
5.5 | 1.207 | 0.00932 | -0.11 | 129.496
6 | 1.257 | 0.00979 | -0.111 | 128.291
6.5 | 1.305 | 0.01021 | -0.111 | 127.761
7 | 1.35 | 0.01064 | -0.111 | 126.968
7.5 | 1.392 | 0.01109 | -0.112 | 125.439
8 | 1.428 | 0.01163 | -0.112 | 122.745
8.5 | 1.46 | 0.0121 | -0.112 | 120.641
9 | 1.484 | 0.01262 | -0.113 | 117.578
9.5 | 1.499 | 0.01327 | -0.113 | 112.97
10 | 1.506 | 0.01398 | -0.113 | 107.712
10.5 | 1.505 | 0.0148 | -0.114 | 101.674
11 | 1.496 | 0.01561 | -0.114 | 95.85
11.5 | 1.48 | 0.01647 | -0.114 | 89.819
12 | 1.455 | 0.01751 | -0.115 | 83.084
12.5 | 1.423 | 0.01866 | -0.115 | 76.258
13 | 1.384 | 0.01964 | -0.115 | 70.462
13.5 | 1.34 | 0.02079 | -0.115 | 64.472
14 | 1.292 | 0.02222 | -0.115 | 58.123
14.5 | 1.239 | 0.02387 | -0.115 | 51.903
15 | 1.182 | 0.02609 | -0.115 | 45.318

## 140. Re 18M Mach 0.10 (2)
BIGFOIL.COM POLAR EXPORT
NACA64-712 a=0.6
NACA64-712 a=0.6 |  |  |  | Cl Max: | 1.9569 | at alpha= | 20 | deg
XFOIL ncrit=9 |  |  |  | L/D Max: | 192.115 | at alpha= | 2 | deg
Re: | 18000000 |  |  | Cd Min: | 0.21285 | at alpha= | -20 | deg
Mach: | 0.1 |  |  | Cl=0 at alpha= | -4.8195 | deg
|  |  |  | @ Cl=0.1, Cd= | 0.0046557
|  |  |  | @ Cl=0.4, Cd= | 0.0044
|  |  |  | @ Cl=0.6, Cd= | 0.0043889
alpha (deg) | Cl | Cd | Cm | Cl/Cd
-20 | -0.5384 | 0.21285 | 0.0052 | -2.5295
-18.5 | -1.3173 | 0.03277 | -0.1124 | -40.1984
-18 | -1.3317 | 0.02766 | -0.1148 | -48.1453
-17.5 | -1.3563 | 0.02352 | -0.1098 | -57.6658
-17 | -1.3295 | 0.021 | -0.1083 | -63.3095
-16.5 | -1.2968 | 0.01852 | -0.1071 | -70.0216
-16 | -1.2528 | 0.01699 | -0.1063 | -73.7375
-15.5 | -1.2061 | 0.01561 | -0.1057 | -77.2646
-15 | -1.1562 | 0.01449 | -0.1052 | -79.793
-14.5 | -1.1046 | 0.01353 | -0.1049 | -81.6408
-14 | -1.0519 | 0.01265 | -0.1046 | -83.1542
-13.5 | -0.9981 | 0.01186 | -0.1044 | -84.1568
-13 | -0.9434 | 0.01116 | -0.1043 | -84.5341
-12.5 | -0.8882 | 0.01049 | -0.1042 | -84.6711
-12 | -0.8324 | 0.00989 | -0.1043 | -84.1658
-11 | -0.7197 | 0.00874 | -0.1044 | -82.3455
-10.5 | -0.6633 | 0.00812 | -0.1046 | -81.6872
-10 | -0.6061 | 0.00764 | -0.1048 | -79.3325
-9.5 | -0.5484 | 0.00727 | -0.1051 | -75.4333
-9 | -0.4903 | 0.00693 | -0.1054 | -70.7504
-8.5 | -0.4321 | 0.00661 | -0.1058 | -65.3707
-8 | -0.374 | 0.00625 | -0.1062 | -59.84
-7.5 | -0.3156 | 0.00596 | -0.1066 | -52.953
-7 | -0.2569 | 0.00571 | -0.1071 | -44.9912
-6.5 | -0.1982 | 0.00544 | -0.1076 | -36.4338
-6 | -0.1394 | 0.00525 | -0.1081 | -26.5524
-5.5 | -0.0805 | 0.00507 | -0.1087 | -15.8777
-5 | -0.0213 | 0.00492 | -0.1093 | -4.3293
-4.5 | 0.0377 | 0.0048 | -0.1099 | 7.8542
-4 | 0.0968 | 0.00466 | -0.1106 | 20.7725
-3.5 | 0.1559 | 0.00458 | -0.1112 | 34.0393
-2.5 | 0.2739 | 0.00447 | -0.1126 | 61.2752
-2 | 0.3329 | 0.00441 | -0.1133 | 75.4875
-1.5 | 0.3918 | 0.0044 | -0.114 | 89.0455
-1 | 0.4504 | 0.0044 | -0.1146 | 102.3636
-0.5 | 0.509 | 0.00442 | -0.1153 | 115.1584
0.5 | 0.6259 | 0.00438 | -0.1168 | 142.8995
1 | 0.6842 | 0.00434 | -0.1175 | 157.6498
1.5 | 0.7422 | 0.00427 | -0.1183 | 173.8173
2 | 0.7992 | 0.00416 | -0.119 | 192.1154
2.5 | 0.8548 | 0.00453 | -0.1194 | 188.6976
3.5 | 0.9587 | 0.00593 | -0.119 | 161.6695
4.5 | 1.0635 | 0.00696 | -0.1187 | 152.8017
5 | 1.1154 | 0.00744 | -0.1184 | 149.9194
5.5 | 1.1663 | 0.00794 | -0.1179 | 146.8892
6 | 1.217 | 0.0084 | -0.1174 | 144.881
6.5 | 1.2679 | 0.00877 | -0.1169 | 144.5724
8.5 | 1.4567 | 0.01 | -0.1126 | 145.67
9 | 1.5002 | 0.01048 | -0.1108 | 143.1489
9.5 | 1.5278 | 0.01106 | -0.106 | 138.1374
10 | 1.5549 | 0.01176 | -0.1015 | 132.2194
10.5 | 1.5852 | 0.01257 | -0.0979 | 126.1098
11 | 1.613 | 0.01364 | -0.0943 | 118.2551
11.5 | 1.6425 | 0.01475 | -0.0912 | 111.3559
12 | 1.6693 | 0.0161 | -0.088 | 103.6832
12.5 | 1.6969 | 0.0175 | -0.085 | 96.9657
13 | 1.7205 | 0.01922 | -0.0819 | 89.5161
13.5 | 1.7451 | 0.02097 | -0.0791 | 83.2189
14 | 1.7702 | 0.02277 | -0.0766 | 77.7426
14.5 | 1.7924 | 0.02484 | -0.074 | 72.1578
15 | 1.8122 | 0.02722 | -0.0714 | 66.576
15.5 | 1.8333 | 0.02961 | -0.0692 | 61.9149
17 | 1.8881 | 0.0382 | -0.0634 | 49.4267
17.5 | 1.9035 | 0.04156 | -0.0618 | 45.8013
18 | 1.9192 | 0.04504 | -0.0605 | 42.611
18.5 | 1.932 | 0.04892 | -0.0594 | 39.493
19 | 1.9438 | 0.05307 | -0.0586 | 36.6271
19.5 | 1.9528 | 0.05767 | -0.058 | 33.8616
20 | 1.9569 | 0.06304 | -0.0577 | 31.0422

## 141. Re 18M Mach 0.25 (1)
BIGFOIL.COM POLAR EXPORT
NACA64-712 a=0.6
NACA64-712 a=0.6 |  |  |  | Cl Max: | 1.495 | at alpha= | 9.5 | deg
JavaFoil+Calcfoil stall+Eppler ext transition |  |  |  | L/D Max: | 156.572 | at alpha= | 3.5 | deg
Re: | 18000000 |  |  | Cd Min: | 0.00496 | at alpha= | -6.5 | deg
Mach: | 0.25 |  |  | Cl=0 at alpha= | -4.7833 | deg
|  |  |  | @ Cl=0.1, Cd= | 0.0057652
|  |  |  | @ Cl=0.4, Cd= | 0.0055616
|  |  |  | @ Cl=0.6, Cd= | 0.0053987
alpha (deg) | Cl | Cd | Cm | Cl/Cd
-15.5 | -0.063 | 0.11313 | -0.046 | -0.554
-15 | -0.06 | 0.10923 | -0.046 | -0.547
-14.5 | -0.136 | 0.10517 | -0.045 | -1.294
-14 | -0.187 | 0.10018 | -0.045 | -1.868
-13.5 | -0.227 | 0.09517 | -0.046 | -2.384
-13 | -0.26 | 0.09061 | -0.046 | -2.873
-12.5 | -0.289 | 0.08389 | -0.046 | -3.439
-12 | -0.311 | 0.07862 | -0.047 | -3.958
-11.5 | -0.328 | 0.07374 | -0.047 | -4.45
-11 | -0.339 | 0.06863 | -0.048 | -4.938
-10.5 | -0.343 | 0.06481 | -0.049 | -5.296
-10 | -0.341 | 0.05968 | -0.051 | -5.717
-9.5 | -0.333 | 0.05511 | -0.053 | -6.038
-9 | -0.317 | 0.05154 | -0.055 | -6.157
-8.5 | -0.301 | 0.04231 | -0.065 | -7.106
-8 | -0.331 | 0.00657 | -0.1 | -50.335
-7.5 | -0.29 | 0.00508 | -0.101 | -57.175
-7 | -0.245 | 0.00502 | -0.101 | -48.72
-6.5 | -0.195 | 0.00496 | -0.102 | -39.218
-6 | -0.141 | 0.00538 | -0.102 | -26.191
-5.5 | -0.084 | 0.00534 | -0.103 | -15.788
-5 | -0.026 | 0.00528 | -0.103 | -4.857
-4.5 | 0.034 | 0.00522 | -0.104 | 6.581
-4 | 0.095 | 0.00577 | -0.104 | 16.503
-3.5 | 0.157 | 0.00571 | -0.105 | 27.464
-3 | 0.219 | 0.00565 | -0.105 | 38.727
-2.5 | 0.281 | 0.00562 | -0.106 | 50.009
-2 | 0.343 | 0.00558 | -0.106 | 61.453
-1.5 | 0.405 | 0.00556 | -0.107 | 72.841
-1 | 0.468 | 0.00557 | -0.107 | 84.148
-0.5 | 0.53 | 0.0056 | -0.108 | 94.701
0 | 0.592 | 0.0054 | -0.108 | 109.605
0.5 | 0.654 | 0.00539 | -0.109 | 121.328
1 | 0.715 | 0.00574 | -0.109 | 124.542
1.5 | 0.777 | 0.00597 | -0.11 | 130.181
2 | 0.838 | 0.00585 | -0.11 | 143.058
2.5 | 0.898 | 0.00615 | -0.111 | 146.029
3 | 0.959 | 0.00649 | -0.111 | 147.902
3.5 | 1.02 | 0.00651 | -0.112 | 156.572
4 | 1.073 | 0.0069 | -0.112 | 155.438
4.5 | 1.129 | 0.00822 | -0.113 | 137.442
5 | 1.184 | 0.00878 | -0.113 | 134.884
5.5 | 1.235 | 0.00972 | -0.113 | 127.11
6 | 1.285 | 0.01023 | -0.114 | 125.691
6.5 | 1.333 | 0.0107 | -0.114 | 124.562
7 | 1.378 | 0.0112 | -0.114 | 123.066
7.5 | 1.417 | 0.01174 | -0.115 | 120.693
8 | 1.45 | 0.01227 | -0.115 | 118.099
8.5 | 1.476 | 0.01287 | -0.115 | 114.759
9 | 1.493 | 0.01357 | -0.116 | 109.972
9.5 | 1.495 | 0.01436 | -0.116 | 104.13
10 | 1.485 | 0.01525 | -0.116 | 97.408
10.5 | 1.463 | 0.01611 | -0.116 | 90.858
11 | 1.428 | 0.01721 | -0.117 | 82.97
11.5 | 1.379 | 0.0184 | -0.117 | 74.941
12 | 1.316 | 0.01993 | -0.117 | 66.019
12.5 | 1.241 | 0.0212 | -0.117 | 58.569
13 | 1.155 | 0.02257 | -0.117 | 51.174
13.5 | 1.057 | 0.02529 | -0.117 | 41.776
14 | 0.953 | 0.02708 | -0.117 | 35.2
14.5 | 0.84 | 0.03058 | -0.117 | 27.468

## 142. Re 18M Mach 0.25 (2)
BIGFOIL.COM POLAR EXPORT
NACA64-712 a=0.6
NACA64-712 a=0.6 |  |  |  | Cl Max: | 1.9092 | at alpha= | 19 | deg
XFOIL ncrit=9 |  |  |  | L/D Max: | 199.422 | at alpha= | 2 | deg
Re: | 18000000 |  |  | Cd Min: | 0.19295 | at alpha= | -18 | deg
Mach: | 0.25 |  |  | Cl=0 at alpha= | -4.8032 | deg
|  |  |  | @ Cl=0.1, Cd= | 0.004699
|  |  |  | @ Cl=0.4, Cd= | 0.0044127
|  |  |  | @ Cl=0.6, Cd= | 0.0044197
alpha (deg) | Cl | Cd | Cm | Cl/Cd
-18 | -0.4636 | 0.19295 | -0.0114 | -2.4027
-17.5 | -0.4459 | 0.18582 | -0.0159 | -2.3996
-17 | -0.4558 | 0.16897 | -0.0232 | -2.6975
-16.5 | -0.4332 | 0.16354 | -0.0273 | -2.6489
-16 | -0.447 | 0.1481 | -0.035 | -3.0182
-15.5 | -0.4254 | 0.14265 | -0.0389 | -2.9821
-14.5 | -0.4242 | 0.12174 | -0.0513 | -3.4845
-14 | -0.8733 | 0.03966 | -0.1141 | -22.0197
-13.5 | -0.9411 | 0.02994 | -0.12 | -31.4329
-13 | -0.977 | 0.01962 | -0.1203 | -49.7961
-12.5 | -0.939 | 0.01568 | -0.119 | -59.8852
-12 | -0.8868 | 0.01335 | -0.1176 | -66.427
-11.5 | -0.8289 | 0.01182 | -0.1164 | -70.1269
-11 | -0.7684 | 0.01071 | -0.1154 | -71.746
-10.5 | -0.7071 | 0.00977 | -0.1145 | -72.3746
-10 | -0.6457 | 0.0089 | -0.1138 | -72.5506
-9.5 | -0.584 | 0.00812 | -0.1132 | -71.9212
-9 | -0.5219 | 0.00748 | -0.1127 | -69.7727
-8.5 | -0.4594 | 0.00702 | -0.1125 | -65.4416
-8 | -0.3968 | 0.00666 | -0.1123 | -59.5796
-7.5 | -0.3345 | 0.00628 | -0.1122 | -53.2643
-7 | -0.2724 | 0.00591 | -0.1123 | -46.0914
-6.5 | -0.2102 | 0.00562 | -0.1124 | -37.4021
-6 | -0.1482 | 0.00537 | -0.1127 | -27.5978
-5.5 | -0.0862 | 0.00515 | -0.113 | -16.7379
-5 | -0.0243 | 0.00497 | -0.1134 | -4.8893
-4 | 0.0992 | 0.0047 | -0.1144 | 21.1064
-3.5 | 0.1606 | 0.00462 | -0.115 | 34.7619
-3 | 0.2221 | 0.00455 | -0.1156 | 48.8132
-2.5 | 0.2833 | 0.00449 | -0.1162 | 63.0958
-2 | 0.3444 | 0.00444 | -0.1169 | 77.5676
-1.5 | 0.4055 | 0.00441 | -0.1176 | 91.9501
-1 | 0.4664 | 0.0044 | -0.1183 | 106
-0.5 | 0.527 | 0.00442 | -0.119 | 119.2308
0 | 0.5875 | 0.00443 | -0.1198 | 132.6185
0.5 | 0.648 | 0.00438 | -0.1205 | 147.9452
1 | 0.7083 | 0.00435 | -0.1213 | 162.8276
1.5 | 0.7684 | 0.00428 | -0.1221 | 179.5327
2 | 0.8276 | 0.00415 | -0.1228 | 199.4217
2.5 | 0.8855 | 0.00447 | -0.1232 | 198.0984
3.5 | 0.9916 | 0.00597 | -0.1225 | 166.0972
4 | 1.045 | 0.00658 | -0.1221 | 158.8146
4.5 | 1.098 | 0.00714 | -0.1216 | 153.7815
5 | 1.1507 | 0.00767 | -0.1209 | 150.0261
5.5 | 1.2022 | 0.00822 | -0.12 | 146.253
6 | 1.2535 | 0.00872 | -0.119 | 143.75
6.5 | 1.3048 | 0.00913 | -0.1179 | 142.9135
7 | 1.3516 | 0.00904 | -0.1161 | 149.5133
7.5 | 1.399 | 0.00955 | -0.1143 | 146.4921
8 | 1.4442 | 0.01006 | -0.1121 | 143.5586
8.5 | 1.4708 | 0.01067 | -0.1063 | 137.8444
9 | 1.5017 | 0.01141 | -0.1018 | 131.6126
9.5 | 1.5323 | 0.01239 | -0.0976 | 123.6723
10 | 1.5657 | 0.01341 | -0.0942 | 116.7562
10.5 | 1.5958 | 0.01471 | -0.0904 | 108.484
11 | 1.6271 | 0.01606 | -0.0871 | 101.3138
11.5 | 1.654 | 0.01776 | -0.0834 | 93.1306
12 | 1.6796 | 0.01963 | -0.0799 | 85.5629
12.5 | 1.7066 | 0.02154 | -0.0766 | 79.2293
13 | 1.7328 | 0.02358 | -0.0735 | 73.486
13.5 | 1.7581 | 0.02582 | -0.0706 | 68.0906
14 | 1.7779 | 0.02859 | -0.0674 | 62.1861
14.5 | 1.7983 | 0.03151 | -0.0646 | 57.0708
15 | 1.8181 | 0.03461 | -0.062 | 52.5311
15.5 | 1.8392 | 0.03777 | -0.0598 | 48.6947
16 | 1.8553 | 0.04152 | -0.0576 | 44.6845
16.5 | 1.8719 | 0.04541 | -0.0558 | 41.2222
17 | 1.8861 | 0.04969 | -0.0541 | 37.9573
17.5 | 1.8969 | 0.05456 | -0.0528 | 34.7672
18 | 1.9048 | 0.05995 | -0.0519 | 31.7731
18.5 | 1.9084 | 0.06613 | -0.0516 | 28.8583
19 | 1.9092 | 0.07284 | -0.0517 | 26.2109
19.5 | 1.9037 | 0.08069 | -0.0525 | 23.5928
20 | 1.8929 | 0.08953 | -0.0542 | 21.1426

## 143. Re 18M Mach 0.50 (1)
BIGFOIL.COM POLAR EXPORT
NACA64-712 a=0.6
NACA64-712 a=0.6 |  |  |  | Cl Max: | 1.473 | at alpha= | 7.5 | deg
JavaFoil+Calcfoil stall+Eppler ext transition |  |  |  | L/D Max: | 151.512 | at alpha= | 2 | deg
Re: | 18000000 |  |  | Cd Min: | 0.00546 | at alpha= | -4.5 | deg
Mach: | 0.5 |  |  | Cl=0 at alpha= | -4.7891 | deg
|  |  |  | @ Cl=0.1, Cd= | 0.0059881
|  |  |  | @ Cl=0.4, Cd= | 0.0057826
|  |  |  | @ Cl=0.6, Cd= | 0.0058351
alpha (deg) | Cl | Cd | Cm | Cl/Cd
-20 | -0.853 | 0.1609 | -0.059 | -5.3
-19.5 | -0.824 | 0.16086 | -0.058 | -5.123
-19 | -0.796 | 0.15545 | -0.058 | -5.118
-18.5 | -0.768 | 0.1431 | -0.058 | -5.367
-18 | -0.741 | 0.1332 | -0.059 | -5.562
-17.5 | -0.712 | 0.13189 | -0.058 | -5.399
-17 | -0.684 | 0.12503 | -0.058 | -5.471
-16.5 | -0.656 | 0.11845 | -0.058 | -5.537
-16 | -0.629 | 0.10966 | -0.059 | -5.733
-15.5 | -0.602 | 0.10171 | -0.06 | -5.915
-15 | -0.582 | 0.08341 | -0.069 | -6.972
-14.5 | -0.554 | 0.07797 | -0.07 | -7.11
-14 | -0.515 | 0.09496 | -0.057 | -5.422
-13.5 | -0.487 | 0.08862 | -0.058 | -5.501
-13 | -0.46 | 0.08123 | -0.06 | -5.668
-12.5 | -0.434 | 0.07366 | -0.063 | -5.889
-12 | -0.408 | 0.06639 | -0.067 | -6.143
-11.5 | -0.385 | 0.05525 | -0.074 | -6.976
-11 | -0.387 | 0.02362 | -0.095 | -16.392
-10.5 | -0.319 | 0.06656 | -0.056 | -4.786
-10 | -0.29 | 0.06366 | -0.055 | -4.561
-9.5 | -0.263 | 0.0576 | -0.057 | -4.564
-9 | -0.235 | 0.05315 | -0.06 | -4.427
-8.5 | -0.21 | 0.0458 | -0.069 | -4.575
-8 | -0.222 | 0.00699 | -0.112 | -31.715
-7.5 | -0.151 | 0.04878 | -0.055 | -3.09
-7 | -0.123 | 0.04651 | -0.054 | -2.641
-6.5 | -0.095 | 0.04388 | -0.054 | -2.167
-6 | -0.107 | 0.03929 | -0.059 | -2.718
-5.5 | -0.087 | 0.0066 | -0.115 | -13.207
-5 | -0.027 | 0.00557 | -0.115 | -4.908
-4.5 | 0.037 | 0.00546 | -0.116 | 6.845
-4 | 0.105 | 0.00603 | -0.116 | 17.381
-3.5 | 0.174 | 0.00592 | -0.117 | 29.357
-3 | 0.243 | 0.00588 | -0.118 | 41.361
-2.5 | 0.313 | 0.00583 | -0.118 | 53.734
-2 | 0.383 | 0.00579 | -0.119 | 66.107
-1.5 | 0.452 | 0.00576 | -0.119 | 78.526
-1 | 0.524 | 0.00575 | -0.12 | 91.056
-0.5 | 0.593 | 0.00583 | -0.121 | 101.723
0 | 0.662 | 0.00588 | -0.121 | 112.472
0.5 | 0.731 | 0.00563 | -0.122 | 129.802
1 | 0.8 | 0.00601 | -0.122 | 132.947
1.5 | 0.867 | 0.00624 | -0.123 | 138.947
2 | 0.935 | 0.00617 | -0.123 | 151.512
2.5 | 1.001 | 0.00705 | -0.124 | 141.976
3 | 1.067 | 0.00759 | -0.124 | 140.482
3.5 | 1.132 | 0.00821 | -0.124 | 137.817
4 | 1.187 | 0.00892 | -0.124 | 133.017
4.5 | 1.246 | 0.00981 | -0.125 | 127.042
5 | 1.303 | 0.01061 | -0.125 | 122.808
5.5 | 1.354 | 0.01193 | -0.125 | 113.493
6 | 1.402 | 0.01265 | -0.126 | 110.778
6.5 | 1.441 | 0.01344 | -0.126 | 107.254
7 | 1.47 | 0.01426 | -0.126 | 103.142
7.5 | 1.473 | 0.01525 | -0.127 | 96.608
8 | 1.43 | 0.01652 | -0.127 | 86.573
8.5 | 1.256 | 0.01871 | -0.127 | 67.099
9 | 0.891 | 0.0208 | -0.127 | 42.863
9.5 | 0.922 | 0.02105 | -0.128 | 43.82
10 | 0.948 | 0.02374 | -0.127 | 39.916
10.5 | 0.981 | 0.02299 | -0.128 | 42.68
11 | 1.007 | 0.02603 | -0.128 | 38.683
11.5 | 0.903 | 0.06906 | -0.095 | 13.077
12 | 1.066 | 0.02731 | -0.129 | 39.05
12.5 | 1.091 | 0.0304 | -0.129 | 35.892

## 144. Re 18M Mach 0.50 (2)
BIGFOIL.COM POLAR EXPORT
NACA64-712 a=0.6
NACA64-712 a=0.6 |  |  |  | Cl Max: | 1.6546 | at alpha= | 10.5 | deg
XFOIL ncrit=9 |  |  |  | L/D Max: | 237.113 | at alpha= | 2.5 | deg
Re: | 18000000 |  |  | Cd Min: | 0.05066 | at alpha= | 12 | deg
Mach: | 0.5 |  |  | Cl=0 at alpha= | -99 | deg
|  |  |  | @ Cl=0.1, Cd= | 0.00449
|  |  |  | @ Cl=0.4, Cd= | 0.00449
|  |  |  | @ Cl=0.6, Cd= | 0.00449
alpha (deg) | Cl | Cd | Cm | Cl/Cd
0 | 0.679 | 0.00449 | -0.1366 | 151.2249
1 | 0.8187 | 0.00442 | -0.1384 | 185.2262
2 | 0.9579 | 0.00414 | -0.1402 | 231.3768
2.5 | 1.0267 | 0.00433 | -0.1407 | 237.1132
3 | 1.0927 | 0.00476 | -0.1406 | 229.5588
3.5 | 1.1432 | 0.00605 | -0.138 | 188.9587
4 | 1.1917 | 0.00717 | -0.1349 | 166.2064
4.5 | 1.2397 | 0.00808 | -0.1313 | 153.4282
5 | 1.2833 | 0.00891 | -0.1268 | 144.0292
5.5 | 1.294 | 0.01013 | -0.1167 | 127.7394
6 | 1.3247 | 0.01146 | -0.1107 | 115.5934
6.5 | 1.3633 | 0.01275 | -0.1061 | 106.9255
7 | 1.4032 | 0.01412 | -0.1018 | 99.3768
7.5 | 1.4395 | 0.01514 | -0.0969 | 95.0793
8 | 1.4809 | 0.01677 | -0.0928 | 88.3065
8.5 | 1.5177 | 0.01874 | -0.0883 | 80.9872
9 | 1.5571 | 0.02072 | -0.0839 | 75.1496
9.5 | 1.5929 | 0.02302 | -0.0793 | 69.1964
10 | 1.6274 | 0.02561 | -0.0747 | 63.5455
10.5 | 1.6546 | 0.02893 | -0.0694 | 57.1932
11 | 1.6518 | 0.03441 | -0.0629 | 48.0035
11.5 | 1.6226 | 0.04225 | -0.0568 | 38.4047
12 | 1.5965 | 0.05066 | -0.0526 | 31.514

## 145. Re 20M Mach 0.00 (1)
BIGFOIL.COM POLAR EXPORT
NACA64-712 a=0.6
NACA64-712 a=0.6 |  |  |  | Cl Max: | 1.511 | at alpha= | 10.5 | deg
JavaFoil+Calcfoil stall+Eppler ext transition |  |  |  | L/D Max: | 155.903 | at alpha= | 4 | deg
Re: | 20000000 |  |  | Cd Min: | 0.00485 | at alpha= | -6.5 | deg
Mach: | 0 |  |  | Cl=0 at alpha= | -4.7845 | deg
|  |  |  | @ Cl=0.1, Cd= | 0.0056505
|  |  |  | @ Cl=0.4, Cd= | 0.0054988
|  |  |  | @ Cl=0.6, Cd= | 0.0055655
alpha (deg) | Cl | Cd | Cm | Cl/Cd
-18 | -0.369 | 0.13981 | -0.044 | -2.643
-17.5 | -0.381 | 0.13461 | -0.043 | -2.83
-17 | -0.392 | 0.12883 | -0.044 | -3.045
-16.5 | -0.403 | 0.12168 | -0.044 | -3.313
-16 | -0.414 | 0.11314 | -0.045 | -3.657
-15.5 | -0.423 | 0.10968 | -0.044 | -3.853
-15 | -0.431 | 0.10266 | -0.045 | -4.198
-14.5 | -0.438 | 0.09598 | -0.047 | -4.564
-14 | -0.443 | 0.09182 | -0.047 | -4.823
-13.5 | -0.446 | 0.0856 | -0.048 | -5.213
-13 | -0.447 | 0.08085 | -0.048 | -5.527
-12.5 | -0.445 | 0.07655 | -0.049 | -5.812
-12 | -0.441 | 0.07117 | -0.051 | -6.191
-11.5 | -0.433 | 0.06642 | -0.052 | -6.517
-11 | -0.422 | 0.06161 | -0.054 | -6.85
-10.5 | -0.407 | 0.05776 | -0.055 | -7.045
-10 | -0.392 | 0.04964 | -0.062 | -7.907
-9.5 | -0.412 | 0.01562 | -0.086 | -26.389
-9 | -0.415 | 0.00506 | -0.096 | -82.13
-8.5 | -0.378 | 0.00505 | -0.096 | -74.923
-8 | -0.337 | 0.00502 | -0.097 | -67.074
-7.5 | -0.292 | 0.00494 | -0.097 | -59.024
-7 | -0.243 | 0.00489 | -0.098 | -49.738
-6.5 | -0.192 | 0.00485 | -0.098 | -39.631
-6 | -0.138 | 0.00526 | -0.099 | -26.272
-5.5 | -0.082 | 0.00522 | -0.099 | -15.786
-5 | -0.025 | 0.00518 | -0.1 | -4.82
-4.5 | 0.033 | 0.00515 | -0.1 | 6.49
-4 | 0.093 | 0.00566 | -0.101 | 16.36
-3.5 | 0.152 | 0.00558 | -0.101 | 27.288
-3 | 0.212 | 0.00556 | -0.102 | 38.171
-2.5 | 0.272 | 0.00551 | -0.102 | 49.454
-2 | 0.332 | 0.00548 | -0.103 | 60.662
-1.5 | 0.393 | 0.0055 | -0.103 | 71.408
-1 | 0.454 | 0.00549 | -0.104 | 82.626
-0.5 | 0.513 | 0.00552 | -0.104 | 93.054
0 | 0.573 | 0.00548 | -0.105 | 104.668
0.5 | 0.633 | 0.00567 | -0.105 | 111.617
1 | 0.693 | 0.00581 | -0.106 | 119.257
1.5 | 0.752 | 0.00595 | -0.106 | 126.481
2 | 0.812 | 0.00611 | -0.107 | 132.74
2.5 | 0.87 | 0.00603 | -0.107 | 144.267
3 | 0.929 | 0.00637 | -0.108 | 145.771
3.5 | 0.988 | 0.00668 | -0.108 | 147.816
4 | 1.041 | 0.00668 | -0.109 | 155.903
4.5 | 1.096 | 0.00708 | -0.109 | 154.863
5 | 1.15 | 0.00831 | -0.11 | 138.42
5.5 | 1.202 | 0.00913 | -0.11 | 131.717
6 | 1.252 | 0.00955 | -0.11 | 131.073
6.5 | 1.3 | 0.00994 | -0.111 | 130.827
7 | 1.346 | 0.01037 | -0.111 | 129.798
7.5 | 1.388 | 0.01082 | -0.111 | 128.266
8 | 1.424 | 0.01134 | -0.112 | 125.61
8.5 | 1.457 | 0.01174 | -0.112 | 124.092
9 | 1.483 | 0.01228 | -0.112 | 120.769
9.5 | 1.499 | 0.01285 | -0.113 | 116.652
10 | 1.509 | 0.01354 | -0.113 | 111.475
10.5 | 1.511 | 0.0143 | -0.113 | 105.616
11 | 1.505 | 0.01507 | -0.114 | 99.892
11.5 | 1.492 | 0.01585 | -0.114 | 94.129
12 | 1.472 | 0.01685 | -0.114 | 87.367
12.5 | 1.445 | 0.01792 | -0.114 | 80.656
13 | 1.412 | 0.01911 | -0.115 | 73.857
13.5 | 1.374 | 0.01986 | -0.115 | 69.191
14 | 1.331 | 0.02119 | -0.115 | 62.831
14.5 | 1.285 | 0.02266 | -0.115 | 56.687
15 | 1.236 | 0.02411 | -0.115 | 51.257
15.5 | 1.182 | 0.02699 | -0.115 | 43.79

## 146. Re 20M Mach 0.00 (2)
BIGFOIL.COM POLAR EXPORT
NACA64-712 a=0.6
NACA64-712 a=0.6 |  |  |  | Cl Max: | 1.9769 | at alpha= | 20 | deg
XFOIL ncrit=9 |  |  |  | L/D Max: | 185.35 | at alpha= | 2 | deg
Re: | 20000000 |  |  | Cd Min: | 0.05753 | at alpha= | 20 | deg
Mach: | 0 |  |  | Cl=0 at alpha= | -4.8208 | deg
|  |  |  | @ Cl=0.1, Cd= | 0.0045761
|  |  |  | @ Cl=0.4, Cd= | 0.0043619
|  |  |  | @ Cl=0.6, Cd= | 0.0043676
alpha (deg) | Cl | Cd | Cm | Cl/Cd
-20 | -1.3713 | 0.03999 | -0.1035 | -34.2911
-19.5 | -1.3667 | 0.0349 | -0.107 | -39.1605
-19 | -1.4399 | 0.02562 | -0.1093 | -56.2022
-18.5 | -1.4431 | 0.02238 | -0.1055 | -64.4817
-18 | -1.412 | 0.02056 | -0.1043 | -68.677
-17.5 | -1.3785 | 0.01855 | -0.1032 | -74.3127
-17 | -1.3369 | 0.01712 | -0.1026 | -78.09
-16.5 | -1.2922 | 0.01586 | -0.1021 | -81.4754
-16 | -1.2444 | 0.01486 | -0.1018 | -83.7416
-15.5 | -1.1951 | 0.01394 | -0.1016 | -85.7317
-15 | -1.1444 | 0.01311 | -0.1015 | -87.2921
-14.5 | -1.0927 | 0.01237 | -0.1014 | -88.3347
-14 | -1.0402 | 0.01166 | -0.1015 | -89.211
-13.5 | -0.9868 | 0.01102 | -0.1016 | -89.5463
-13 | -0.9328 | 0.01042 | -0.1017 | -89.5202
-12.5 | -0.8782 | 0.00986 | -0.1019 | -89.0669
-12 | -0.8232 | 0.00935 | -0.1021 | -88.0428
-11 | -0.7121 | 0.0083 | -0.1026 | -85.7952
-10.5 | -0.6564 | 0.00776 | -0.1029 | -84.5876
-10 | -0.5998 | 0.00737 | -0.1033 | -81.384
-9.5 | -0.5427 | 0.00703 | -0.1037 | -77.1977
-9 | -0.4854 | 0.00672 | -0.1041 | -72.2321
-8.5 | -0.4279 | 0.00642 | -0.1046 | -66.6511
-8 | -0.3704 | 0.00608 | -0.1051 | -60.9211
-7.5 | -0.3126 | 0.00581 | -0.1056 | -53.8038
-7 | -0.2545 | 0.00557 | -0.1061 | -45.6912
-6.5 | -0.1964 | 0.00533 | -0.1067 | -36.848
-6 | -0.1381 | 0.00515 | -0.1073 | -26.8155
-5.5 | -0.0796 | 0.00496 | -0.1079 | -16.0484
-5 | -0.021 | 0.00483 | -0.1086 | -4.3478
-4.5 | 0.0376 | 0.00473 | -0.1092 | 7.9493
-4 | 0.0962 | 0.00458 | -0.1099 | 21.0044
-3.5 | 0.1548 | 0.00452 | -0.1105 | 34.2478
-3 | 0.2135 | 0.00446 | -0.1112 | 47.87
-2.5 | 0.2722 | 0.0044 | -0.1119 | 61.8636
-2 | 0.3307 | 0.00435 | -0.1126 | 76.023
-1.5 | 0.3892 | 0.00436 | -0.1133 | 89.2661
-1 | 0.4474 | 0.00437 | -0.114 | 102.3799
-0.5 | 0.5057 | 0.00439 | -0.1147 | 115.1936
0 | 0.5639 | 0.00438 | -0.1154 | 128.7443
0.5 | 0.6219 | 0.00436 | -0.1161 | 142.6376
1 | 0.6797 | 0.00436 | -0.1168 | 155.8945
1.5 | 0.7373 | 0.00433 | -0.1175 | 170.2771
2 | 0.7933 | 0.00428 | -0.1182 | 185.3505
2.5 | 0.8482 | 0.00467 | -0.1185 | 181.6274
3 | 0.9023 | 0.00512 | -0.1187 | 176.2305
3.5 | 0.952 | 0.006 | -0.1183 | 158.6667
4 | 1.0052 | 0.00644 | -0.1183 | 156.087
5 | 1.1093 | 0.00736 | -0.118 | 150.7201
5.5 | 1.1609 | 0.0078 | -0.1177 | 148.8333
6 | 1.2118 | 0.00823 | -0.1173 | 147.2418
6.5 | 1.2629 | 0.00859 | -0.117 | 147.0198
7 | 1.3131 | 0.00891 | -0.1166 | 147.3737
7.5 | 1.3592 | 0.00884 | -0.1154 | 153.7557
8 | 1.4077 | 0.00924 | -0.1147 | 152.3485
8.5 | 1.4537 | 0.00972 | -0.1135 | 149.5576
9 | 1.4985 | 0.01017 | -0.1122 | 147.3451
9.5 | 1.5385 | 0.01072 | -0.11 | 143.5168
10 | 1.5628 | 0.01127 | -0.1047 | 138.669
10.5 | 1.5902 | 0.01201 | -0.1005 | 132.4063
11 | 1.6174 | 0.01296 | -0.0968 | 124.7994
11.5 | 1.647 | 0.01395 | -0.0936 | 118.0645
12 | 1.6734 | 0.0152 | -0.0903 | 110.0921
12.5 | 1.7016 | 0.01646 | -0.0875 | 103.3779
13 | 1.7255 | 0.01804 | -0.0843 | 95.6486
13.5 | 1.7506 | 0.01964 | -0.0816 | 89.1344
14 | 1.7762 | 0.02129 | -0.0791 | 83.4288
14.5 | 1.7989 | 0.02319 | -0.0765 | 77.5722
15 | 1.8191 | 0.02538 | -0.0739 | 71.6745
15.5 | 1.8408 | 0.02754 | -0.0717 | 66.841
16 | 1.8582 | 0.03019 | -0.0693 | 61.5502
16.5 | 1.8779 | 0.03273 | -0.0675 | 57.3755
17 | 1.8971 | 0.03544 | -0.0658 | 53.5299
17.5 | 1.9135 | 0.0385 | -0.0642 | 49.7013
18 | 1.9299 | 0.04169 | -0.0628 | 46.2917
18.5 | 1.944 | 0.04522 | -0.0616 | 42.9898
19 | 1.9566 | 0.04899 | -0.0606 | 39.9388
19.5 | 1.9682 | 0.05304 | -0.0599 | 37.1078
20 | 1.9769 | 0.05753 | -0.0594 | 34.3629

## 147. Re 20M Mach 0.10 (1)
BIGFOIL.COM POLAR EXPORT
NACA64-712 a=0.6
NACA64-712 a=0.6 |  |  |  | Cl Max: | 1.507 | at alpha= | 10 | deg
JavaFoil+Calcfoil stall+Eppler ext transition |  |  |  | L/D Max: | 155.789 | at alpha= | 4 | deg
Re: | 20000000 |  |  | Cd Min: | 0.00485 | at alpha= | -6.5 | deg
Mach: | 0.1 |  |  | Cl=0 at alpha= | -4.7881 | deg
|  |  |  | @ Cl=0.1, Cd= | 0.005653
|  |  |  | @ Cl=0.4, Cd= | 0.0054929
|  |  |  | @ Cl=0.6, Cd= | 0.005566
alpha (deg) | Cl | Cd | Cm | Cl/Cd
-17.5 | -0.339 | 0.13506 | -0.043 | -2.507
-17 | -0.352 | 0.12895 | -0.044 | -2.731
-16.5 | -0.365 | 0.12307 | -0.044 | -2.969
-16 | -0.378 | 0.11456 | -0.045 | -3.303
-15.5 | -0.39 | 0.11186 | -0.044 | -3.488
-15 | -0.401 | 0.10352 | -0.045 | -3.875
-14.5 | -0.411 | 0.09797 | -0.046 | -4.194
-14 | -0.419 | 0.09184 | -0.047 | -4.562
-13.5 | -0.425 | 0.08656 | -0.048 | -4.909
-13 | -0.428 | 0.08299 | -0.047 | -5.159
-12.5 | -0.429 | 0.07826 | -0.048 | -5.483
-12 | -0.427 | 0.07246 | -0.05 | -5.896
-11.5 | -0.422 | 0.0675 | -0.051 | -6.249
-11 | -0.413 | 0.06302 | -0.053 | -6.553
-10.5 | -0.4 | 0.05881 | -0.054 | -6.803
-10 | -0.385 | 0.05263 | -0.059 | -7.319
-9.5 | -0.373 | 0.04069 | -0.069 | -9.162
-9 | -0.413 | 0.00663 | -0.096 | -62.277
-8.5 | -0.377 | 0.00646 | -0.097 | -58.377
-8 | -0.336 | 0.00504 | -0.097 | -66.807
-7.5 | -0.292 | 0.00495 | -0.098 | -58.978
-7 | -0.244 | 0.0049 | -0.098 | -49.712
-6.5 | -0.193 | 0.00485 | -0.099 | -39.685
-6 | -0.139 | 0.00527 | -0.099 | -26.326
-5.5 | -0.083 | 0.00522 | -0.1 | -15.832
-5 | -0.025 | 0.00518 | -0.1 | -4.839
-4.5 | 0.034 | 0.00517 | -0.101 | 6.492
-4 | 0.093 | 0.00566 | -0.101 | 16.424
-3.5 | 0.153 | 0.0056 | -0.102 | 27.322
-3 | 0.213 | 0.00557 | -0.102 | 38.305
-2.5 | 0.274 | 0.00551 | -0.103 | 49.686
-2 | 0.334 | 0.00548 | -0.103 | 60.99
-1.5 | 0.394 | 0.00549 | -0.104 | 71.803
-1 | 0.456 | 0.00552 | -0.104 | 82.651
-0.5 | 0.516 | 0.00551 | -0.105 | 93.696
0 | 0.576 | 0.00547 | -0.105 | 105.327
0.5 | 0.636 | 0.00571 | -0.106 | 111.434
1 | 0.696 | 0.0058 | -0.106 | 119.949
1.5 | 0.756 | 0.00599 | -0.107 | 126.122
2 | 0.816 | 0.0061 | -0.108 | 133.611
2.5 | 0.875 | 0.00609 | -0.108 | 143.622
3 | 0.934 | 0.00637 | -0.108 | 146.658
3.5 | 0.993 | 0.0067 | -0.109 | 148.143
4 | 1.046 | 0.00671 | -0.109 | 155.789
4.5 | 1.101 | 0.00713 | -0.11 | 154.506
5 | 1.156 | 0.00838 | -0.11 | 137.881
5.5 | 1.207 | 0.00918 | -0.111 | 131.522
6 | 1.257 | 0.00964 | -0.111 | 130.489
6.5 | 1.305 | 0.01003 | -0.111 | 130.15
7 | 1.351 | 0.01047 | -0.112 | 129.062
7.5 | 1.392 | 0.01091 | -0.112 | 127.576
8 | 1.429 | 0.01146 | -0.112 | 124.657
8.5 | 1.461 | 0.01187 | -0.113 | 123.127
9 | 1.485 | 0.01241 | -0.113 | 119.652
9.5 | 1.5 | 0.01302 | -0.113 | 115.222
10 | 1.507 | 0.01375 | -0.114 | 109.61
10.5 | 1.506 | 0.01451 | -0.114 | 103.801
11 | 1.497 | 0.0153 | -0.114 | 97.903
11.5 | 1.481 | 0.01614 | -0.114 | 91.758
12 | 1.456 | 0.01715 | -0.115 | 84.881
12.5 | 1.424 | 0.01826 | -0.115 | 77.959
13 | 1.385 | 0.01964 | -0.115 | 70.523
13.5 | 1.342 | 0.02033 | -0.115 | 65.988
14 | 1.293 | 0.02173 | -0.115 | 59.495
14.5 | 1.24 | 0.02345 | -0.115 | 52.884
15 | 1.184 | 0.02552 | -0.115 | 46.389

## 148. Re 20M Mach 0.10 (2)
BIGFOIL.COM POLAR EXPORT
NACA64-712 a=0.6
NACA64-712 a=0.6 |  |  |  | Cl Max: | 1.9683 | at alpha= | 20 | deg
XFOIL ncrit=9 |  |  |  | L/D Max: | 186.979 | at alpha= | 2 | deg
Re: | 20000000 |  |  | Cd Min: | 0.17553 | at alpha= | -18.5 | deg
Mach: | 0.1 |  |  | Cl=0 at alpha= | -4.8181 | deg
|  |  |  | @ Cl=0.1, Cd= | 0.0045861
|  |  |  | @ Cl=0.4, Cd= | 0.0043557
|  |  |  | @ Cl=0.6, Cd= | 0.0043689
alpha (deg) | Cl | Cd | Cm | Cl/Cd
-18.5 | -0.536 | 0.17553 | -0.0137 | -3.0536
-18 | -1.3624 | 0.02659 | -0.1126 | -51.2373
-17.5 | -1.3636 | 0.0229 | -0.1096 | -59.5459
-17 | -1.3347 | 0.02049 | -0.1082 | -65.1391
-16.5 | -1.3006 | 0.01809 | -0.107 | -71.8961
-16 | -1.2561 | 0.01658 | -0.1062 | -75.76
-15.5 | -1.2096 | 0.01513 | -0.1056 | -79.9471
-15 | -1.1592 | 0.01406 | -0.1051 | -82.4467
-14.5 | -1.1073 | 0.01313 | -0.1048 | -84.3336
-14 | -1.0541 | 0.01228 | -0.1045 | -85.8388
-13.5 | -1 | 0.01153 | -0.1043 | -86.7303
-13 | -0.9451 | 0.01085 | -0.1042 | -87.106
-12.5 | -0.8896 | 0.01022 | -0.1042 | -87.045
-12 | -0.8337 | 0.00964 | -0.1042 | -86.4834
-11.5 | -0.7772 | 0.00912 | -0.1043 | -85.2193
-11 | -0.7203 | 0.00862 | -0.1044 | -83.5615
-10.5 | -0.6638 | 0.00801 | -0.1045 | -82.8714
-10 | -0.6067 | 0.00751 | -0.1048 | -80.7856
-9.5 | -0.5489 | 0.00712 | -0.105 | -77.0927
-9 | -0.4908 | 0.00679 | -0.1054 | -72.2828
-8.5 | -0.4325 | 0.0065 | -0.1057 | -66.5385
-8 | -0.3743 | 0.00616 | -0.1061 | -60.763
-7.5 | -0.3159 | 0.00585 | -0.1066 | -54
-7 | -0.2571 | 0.00561 | -0.1071 | -45.8289
-6.5 | -0.1985 | 0.00535 | -0.1076 | -37.1028
-6 | -0.1396 | 0.00518 | -0.1081 | -26.9498
-5.5 | -0.0806 | 0.00497 | -0.1087 | -16.2173
-5 | -0.0215 | 0.00483 | -0.1093 | -4.4513
-4.5 | 0.0376 | 0.00474 | -0.1099 | 7.9325
-4 | 0.0967 | 0.00459 | -0.1105 | 21.0675
-3.5 | 0.1557 | 0.00452 | -0.1112 | 34.4469
-3 | 0.2148 | 0.00447 | -0.1119 | 48.0537
-2.5 | 0.2739 | 0.00441 | -0.1126 | 62.1088
-2 | 0.3328 | 0.00435 | -0.1133 | 76.5057
-1 | 0.4503 | 0.00436 | -0.1146 | 103.2798
-0.5 | 0.5089 | 0.00439 | -0.1153 | 115.9226
0 | 0.5675 | 0.00438 | -0.1161 | 129.5662
0.5 | 0.6259 | 0.00436 | -0.1168 | 143.555
1 | 0.684 | 0.00436 | -0.1175 | 156.8807
1.5 | 0.742 | 0.00432 | -0.1182 | 171.7593
2 | 0.7984 | 0.00427 | -0.1189 | 186.9789
2.5 | 0.8536 | 0.00467 | -0.1192 | 182.7837
3 | 0.908 | 0.00512 | -0.1194 | 177.3438
3.5 | 0.9579 | 0.00601 | -0.1189 | 159.3844
5 | 1.1159 | 0.0074 | -0.1185 | 150.7973
5.5 | 1.1676 | 0.00784 | -0.1181 | 148.9286
6 | 1.2187 | 0.00828 | -0.1177 | 147.186
6.5 | 1.27 | 0.00865 | -0.1173 | 146.8208
7 | 1.3204 | 0.00898 | -0.1168 | 147.0379
7.5 | 1.3664 | 0.00892 | -0.1154 | 153.1839
8 | 1.4148 | 0.00933 | -0.1146 | 151.6399
8.5 | 1.4607 | 0.00982 | -0.1132 | 148.7475
9 | 1.5047 | 0.01029 | -0.1116 | 146.2293
9.5 | 1.5375 | 0.01086 | -0.1078 | 141.5746
10 | 1.5629 | 0.01149 | -0.1028 | 136.0226
10.5 | 1.5914 | 0.01232 | -0.0988 | 129.1721
11 | 1.6197 | 0.01332 | -0.0952 | 121.5991
11.5 | 1.6491 | 0.0144 | -0.092 | 114.5208
12 | 1.6754 | 0.01574 | -0.0887 | 106.4422
12.5 | 1.7035 | 0.0171 | -0.0858 | 99.6199
13 | 1.7279 | 0.01875 | -0.0826 | 92.1547
13.5 | 1.7533 | 0.02041 | -0.0799 | 85.904
14 | 1.778 | 0.02221 | -0.0773 | 80.054
14.5 | 1.7989 | 0.02435 | -0.0745 | 73.8768
15 | 1.8189 | 0.02667 | -0.0718 | 68.2002
15.5 | 1.8405 | 0.029 | -0.0696 | 63.4655
16 | 1.8589 | 0.0317 | -0.0674 | 58.6404
16.5 | 1.8784 | 0.03442 | -0.0655 | 54.5729
17 | 1.8973 | 0.03731 | -0.0638 | 50.8523
17.5 | 1.9131 | 0.04059 | -0.0622 | 47.1323
18 | 1.929 | 0.04402 | -0.0609 | 43.821
18.5 | 1.9422 | 0.04781 | -0.0597 | 40.6233
19 | 1.9541 | 0.0519 | -0.0588 | 37.6513
19.5 | 1.9632 | 0.05643 | -0.0581 | 34.79
20 | 1.9683 | 0.06158 | -0.0577 | 31.9633

## 149. Re 20M Mach 0.25 (1)
BIGFOIL.COM POLAR EXPORT
NACA64-712 a=0.6
NACA64-712 a=0.6 |  |  |  | Cl Max: | 1.496 | at alpha= | 9.5 | deg
JavaFoil+Calcfoil stall+Eppler ext transition |  |  |  | L/D Max: | 155.961 | at alpha= | 3.5 | deg
Re: | 20000000 |  |  | Cd Min: | 0.00492 | at alpha= | -6.5 | deg
Mach: | 0.25 |  |  | Cl=0 at alpha= | -4.7833 | deg
|  |  |  | @ Cl=0.1, Cd= | 0.0057044
|  |  |  | @ Cl=0.4, Cd= | 0.0055192
|  |  |  | @ Cl=0.6, Cd= | 0.0055236
alpha (deg) | Cl | Cd | Cm | Cl/Cd
-15.5 | -0.063 | 0.11278 | -0.046 | -0.556
-15 | -0.06 | 0.10888 | -0.046 | -0.549
-14.5 | -0.136 | 0.10462 | -0.046 | -1.301
-14 | -0.187 | 0.09956 | -0.046 | -1.88
-13.5 | -0.227 | 0.0945 | -0.046 | -2.401
-13 | -0.26 | 0.08987 | -0.046 | -2.897
-12.5 | -0.289 | 0.08314 | -0.047 | -3.47
-12 | -0.311 | 0.07802 | -0.047 | -3.989
-11.5 | -0.328 | 0.07322 | -0.048 | -4.482
-11 | -0.339 | 0.06856 | -0.048 | -4.945
-10.5 | -0.343 | 0.06429 | -0.049 | -5.34
-10 | -0.342 | 0.05927 | -0.052 | -5.762
-9.5 | -0.333 | 0.05481 | -0.054 | -6.076
-9 | -0.317 | 0.05137 | -0.055 | -6.18
-8.5 | -0.299 | 0.04446 | -0.062 | -6.72
-8 | -0.331 | 0.00504 | -0.1 | -65.635
-7.5 | -0.29 | 0.00507 | -0.101 | -57.308
-7 | -0.245 | 0.00498 | -0.101 | -49.105
-6.5 | -0.195 | 0.00492 | -0.102 | -39.538
-6 | -0.141 | 0.00535 | -0.102 | -26.361
-5.5 | -0.084 | 0.00528 | -0.103 | -15.968
-5 | -0.026 | 0.00523 | -0.103 | -4.901
-4.5 | 0.034 | 0.0052 | -0.104 | 6.612
-4 | 0.095 | 0.00571 | -0.104 | 16.682
-3.5 | 0.157 | 0.00564 | -0.105 | 27.792
-3 | 0.219 | 0.0056 | -0.105 | 39.048
-2.5 | 0.281 | 0.00557 | -0.106 | 50.447
-2 | 0.343 | 0.00551 | -0.106 | 62.253
-1.5 | 0.405 | 0.00552 | -0.107 | 73.471
-1 | 0.468 | 0.00554 | -0.107 | 84.634
-0.5 | 0.53 | 0.00555 | -0.108 | 95.462
0 | 0.592 | 0.00549 | -0.108 | 107.778
0.5 | 0.654 | 0.00575 | -0.109 | 113.655
1 | 0.715 | 0.00588 | -0.109 | 121.648
1.5 | 0.777 | 0.00609 | -0.11 | 127.597
2 | 0.838 | 0.006 | -0.111 | 139.811
2.5 | 0.898 | 0.0062 | -0.111 | 144.852
3 | 0.959 | 0.00656 | -0.111 | 146.248
3.5 | 1.02 | 0.00654 | -0.112 | 155.961
4 | 1.073 | 0.00693 | -0.112 | 154.814
4.5 | 1.129 | 0.00821 | -0.113 | 137.598
5 | 1.184 | 0.00872 | -0.113 | 135.864
5.5 | 1.236 | 0.00957 | -0.113 | 129.162
6 | 1.286 | 0.01007 | -0.114 | 127.791
6.5 | 1.334 | 0.01051 | -0.114 | 126.951
7 | 1.379 | 0.011 | -0.114 | 125.436
7.5 | 1.418 | 0.01153 | -0.115 | 122.95
8 | 1.451 | 0.01204 | -0.115 | 120.502
8.5 | 1.478 | 0.01261 | -0.115 | 117.142
9 | 1.494 | 0.01331 | -0.116 | 112.271
9.5 | 1.496 | 0.01412 | -0.116 | 105.936
10 | 1.487 | 0.01495 | -0.116 | 99.451
10.5 | 1.465 | 0.01587 | -0.117 | 92.304
11 | 1.429 | 0.01692 | -0.117 | 84.471
11.5 | 1.38 | 0.0181 | -0.117 | 76.216
12 | 1.317 | 0.01962 | -0.117 | 67.106
12.5 | 1.243 | 0.02076 | -0.117 | 59.856
13 | 1.156 | 0.02237 | -0.117 | 51.667
13.5 | 1.058 | 0.02471 | -0.117 | 42.798
14 | 0.954 | 0.02641 | -0.117 | 36.126
14.5 | 0.841 | 0.02971 | -0.117 | 28.315

## 150. Re 20M Mach 0.25 (2)
BIGFOIL.COM POLAR EXPORT
NACA64-712 a=0.6
NACA64-712 a=0.6 |  |  |  | Cl Max: | 1.923 | at alpha= | 18.5 | deg
XFOIL ncrit=9 |  |  |  | L/D Max: | 196.461 | at alpha= | 2 | deg
Re: | 20000000 |  |  | Cd Min: | 0.19857 | at alpha= | -18.5 | deg
Mach: | 0.25 |  |  | Cl=0 at alpha= | -4.8021 | deg
|  |  |  | @ Cl=0.1, Cd= | 0.0046385
|  |  |  | @ Cl=0.4, Cd= | 0.0043654
|  |  |  | @ Cl=0.6, Cd= | 0.0043759
alpha (deg) | Cl | Cd | Cm | Cl/Cd
-18.5 | -0.4847 | 0.19857 | -0.0072 | -2.441
-18 | -0.4641 | 0.19268 | -0.0115 | -2.4087
-17 | -0.4617 | 0.16712 | -0.0239 | -2.7627
-16.5 | -0.4453 | 0.15994 | -0.0286 | -2.7842
-16 | -0.4495 | 0.14738 | -0.0354 | -3.0499
-15.5 | -0.4298 | 0.14143 | -0.0395 | -3.039
-15 | -0.4368 | 0.12895 | -0.0467 | -3.3874
-14.5 | -0.4144 | 0.12394 | -0.0501 | -3.3436
-14 | -0.9232 | 0.03427 | -0.1206 | -26.939
-13.5 | -1.0007 | 0.02439 | -0.1213 | -41.0291
-13 | -0.9906 | 0.01785 | -0.1204 | -55.4958
-12.5 | -0.9455 | 0.01471 | -0.119 | -64.276
-12 | -0.8907 | 0.01273 | -0.1176 | -69.9686
-11.5 | -0.8315 | 0.01135 | -0.1164 | -73.2599
-11 | -0.7704 | 0.01033 | -0.1153 | -74.5789
-10.5 | -0.7086 | 0.00947 | -0.1145 | -74.8258
-10 | -0.6464 | 0.00875 | -0.1137 | -73.8743
-9.5 | -0.5846 | 0.00798 | -0.1131 | -73.2581
-9 | -0.5224 | 0.00734 | -0.1127 | -71.1717
-8.5 | -0.46 | 0.00689 | -0.1124 | -66.7634
-7.5 | -0.3348 | 0.00617 | -0.1122 | -54.2626
-7 | -0.2727 | 0.0058 | -0.1123 | -47.0172
-6.5 | -0.2104 | 0.00554 | -0.1124 | -37.9783
-6 | -0.1485 | 0.00528 | -0.1127 | -28.125
-5.5 | -0.0864 | 0.00507 | -0.113 | -17.0414
-5 | -0.0245 | 0.0049 | -0.1134 | -5
-4.5 | 0.0374 | 0.00478 | -0.1139 | 7.8243
-4 | 0.099 | 0.00464 | -0.1144 | 21.3362
-3.5 | 0.1605 | 0.00455 | -0.115 | 35.2747
-3 | 0.2219 | 0.0045 | -0.1156 | 49.3111
-2 | 0.3444 | 0.00437 | -0.1169 | 78.8101
-1 | 0.4663 | 0.00436 | -0.1183 | 106.9495
-0.5 | 0.5269 | 0.00439 | -0.1191 | 120.0228
0 | 0.5875 | 0.00438 | -0.1198 | 134.1324
0.5 | 0.648 | 0.00436 | -0.1205 | 148.6239
1 | 0.7083 | 0.00434 | -0.1213 | 163.2028
1.5 | 0.7683 | 0.00432 | -0.122 | 177.8472
2 | 0.8271 | 0.00421 | -0.1228 | 196.4608
2.5 | 0.8841 | 0.00461 | -0.1231 | 191.7787
3 | 0.9403 | 0.00509 | -0.1232 | 184.7348
3.5 | 0.9909 | 0.00604 | -0.1224 | 164.0563
4 | 1.0449 | 0.00659 | -0.1221 | 158.5584
4.5 | 1.0987 | 0.00708 | -0.1217 | 155.1836
5.5 | 1.2033 | 0.00815 | -0.1202 | 147.6442
6 | 1.2556 | 0.00859 | -0.1193 | 146.17
6.5 | 1.3073 | 0.00901 | -0.1183 | 145.0943
7 | 1.3581 | 0.00939 | -0.1172 | 144.6326
7.5 | 1.4031 | 0.00938 | -0.115 | 149.5842
8 | 1.4485 | 0.0099 | -0.1128 | 146.3131
8.5 | 1.4806 | 0.01044 | -0.108 | 141.8199
9 | 1.5084 | 0.01117 | -0.1028 | 135.0403
9.5 | 1.5393 | 0.01209 | -0.0986 | 127.3201
10 | 1.5728 | 0.01308 | -0.095 | 120.2446
10.5 | 1.6027 | 0.01435 | -0.0912 | 111.6864
11 | 1.6339 | 0.01567 | -0.0878 | 104.2693
11.5 | 1.6608 | 0.01734 | -0.0841 | 95.7785
12 | 1.6869 | 0.01916 | -0.0805 | 88.0428
12.5 | 1.7143 | 0.02101 | -0.0773 | 81.5945
13 | 1.7405 | 0.02304 | -0.0741 | 75.5425
13.5 | 1.7655 | 0.02526 | -0.0711 | 69.8931
14 | 1.7854 | 0.028 | -0.0679 | 63.7643
14.5 | 1.8078 | 0.03072 | -0.0651 | 58.8477
15 | 1.829 | 0.03367 | -0.0625 | 54.3214
15.5 | 1.8504 | 0.03675 | -0.0602 | 50.351
16 | 1.8677 | 0.04034 | -0.0579 | 46.299
16.5 | 1.8846 | 0.04415 | -0.056 | 42.6863
17 | 1.8976 | 0.04851 | -0.0543 | 39.1177
17.5 | 1.9085 | 0.05332 | -0.0529 | 35.7933
18 | 1.917 | 0.05859 | -0.0519 | 32.7189
18.5 | 1.923 | 0.0644 | -0.0514 | 29.8602
19 | 1.9228 | 0.0712 | -0.0514 | 27.0056
19.5 | 1.9188 | 0.07875 | -0.0521 | 24.3657
20 | 1.911 | 0.08711 | -0.0534 | 21.9378

## 151. Re 20M Mach 0.50 (1)
BIGFOIL.COM POLAR EXPORT
NACA64-712 a=0.6
NACA64-712 a=0.6 |  |  |  | Cl Max: | 1.474 | at alpha= | 7.5 | deg
JavaFoil+Calcfoil stall+Eppler ext transition |  |  |  | L/D Max: | 149.678 | at alpha= | 2 | deg
Re: | 20000000 |  |  | Cd Min: | 0.00543 | at alpha= | -4.5 | deg
Mach: | 0.5 |  |  | Cl=0 at alpha= | -4.7891 | deg
|  |  |  | @ Cl=0.1, Cd= | 0.0059488
|  |  |  | @ Cl=0.4, Cd= | 0.00572
|  |  |  | @ Cl=0.6, Cd= | 0.0058241
alpha (deg) | Cl | Cd | Cm | Cl/Cd
-20 | -0.852 | 0.16945 | -0.059 | -5.03
-19.5 | -0.824 | 0.16358 | -0.058 | -5.038
-19 | -0.796 | 0.15596 | -0.058 | -5.103
-18.5 | -0.768 | 0.1471 | -0.058 | -5.221
-18 | -0.74 | 0.13667 | -0.058 | -5.418
-17.5 | -0.712 | 0.13956 | -0.057 | -5.099
-17 | -0.684 | 0.12986 | -0.058 | -5.264
-16.5 | -0.655 | 0.12645 | -0.057 | -5.182
-16 | -0.628 | 0.11583 | -0.058 | -5.421
-15.5 | -0.6 | 0.10688 | -0.059 | -5.617
-15 | -0.574 | 0.09535 | -0.061 | -6.022
-14.5 | -0.548 | 0.08718 | -0.064 | -6.285
-14 | -0.515 | 0.09453 | -0.057 | -5.449
-13.5 | -0.488 | 0.0878 | -0.058 | -5.554
-13 | -0.461 | 0.08028 | -0.06 | -5.738
-12.5 | -0.434 | 0.07284 | -0.064 | -5.962
-12 | -0.409 | 0.06514 | -0.068 | -6.275
-11.5 | -0.388 | 0.05171 | -0.077 | -7.511
-11 | -0.391 | 0.0209 | -0.097 | -18.708
-10.5 | -0.319 | 0.06591 | -0.056 | -4.834
-10 | -0.29 | 0.06301 | -0.055 | -4.608
-9.5 | -0.263 | 0.05767 | -0.058 | -4.559
-9 | -0.235 | 0.05327 | -0.06 | -4.417
-8.5 | -0.21 | 0.04457 | -0.071 | -4.717
-8 | -0.222 | 0.00676 | -0.112 | -32.772
-7.5 | -0.151 | 0.04847 | -0.055 | -3.11
-7 | -0.123 | 0.04616 | -0.054 | -2.661
-6.5 | -0.095 | 0.04373 | -0.054 | -2.174
-6 | -0.107 | 0.03906 | -0.059 | -2.735
-5.5 | -0.087 | 0.00656 | -0.115 | -13.293
-5 | -0.027 | 0.00551 | -0.115 | -4.963
-4.5 | 0.037 | 0.00543 | -0.116 | 6.886
-4 | 0.105 | 0.00599 | -0.116 | 17.508
-3.5 | 0.174 | 0.00587 | -0.117 | 29.576
-3 | 0.243 | 0.00583 | -0.118 | 41.725
-2.5 | 0.313 | 0.00575 | -0.118 | 54.449
-2 | 0.383 | 0.00572 | -0.119 | 66.931
-1.5 | 0.452 | 0.00572 | -0.119 | 79.155
-1 | 0.524 | 0.00576 | -0.12 | 90.967
-0.5 | 0.593 | 0.00582 | -0.121 | 101.928
0 | 0.662 | 0.00586 | -0.121 | 112.877
0.5 | 0.731 | 0.00589 | -0.122 | 124.008
1 | 0.8 | 0.00633 | -0.122 | 126.392
1.5 | 0.867 | 0.00637 | -0.123 | 136.095
2 | 0.935 | 0.00624 | -0.123 | 149.678
2.5 | 1.001 | 0.00716 | -0.124 | 139.835
3 | 1.067 | 0.00768 | -0.124 | 138.899
3.5 | 1.132 | 0.00826 | -0.124 | 137.166
4 | 1.187 | 0.00898 | -0.124 | 132.147
4.5 | 1.246 | 0.00978 | -0.125 | 127.367
5 | 1.303 | 0.01099 | -0.125 | 118.503
5.5 | 1.356 | 0.01174 | -0.125 | 115.462
6 | 1.403 | 0.01241 | -0.126 | 113.008
6.5 | 1.443 | 0.01318 | -0.126 | 109.432
7 | 1.471 | 0.01411 | -0.126 | 104.285
7.5 | 1.474 | 0.01505 | -0.127 | 97.993
8 | 1.431 | 0.01621 | -0.127 | 88.32
8.5 | 1.257 | 0.01835 | -0.127 | 68.495
9 | 0.892 | 0.02037 | -0.127 | 43.8
9.5 | 0.923 | 0.02065 | -0.128 | 44.699
10 | 0.949 | 0.02327 | -0.127 | 40.766
10.5 | 0.982 | 0.02251 | -0.128 | 43.624
11 | 1.008 | 0.02556 | -0.128 | 39.427
11.5 | 0.881 | 0.0788 | -0.079 | 11.181
12 | 1.067 | 0.02674 | -0.129 | 39.908
12.5 | 1.092 | 0.03001 | -0.129 | 36.392

## 152. Re 20M Mach 0.50 (2)
BIGFOIL.COM POLAR EXPORT
NACA64-712 a=0.6
NACA64-712 a=0.6 |  |  |  | Cl Max: | 1.664 | at alpha= | 10.5 | deg
XFOIL ncrit=9 |  |  |  | L/D Max: | 235.39 | at alpha= | 2.5 | deg
Re: | 20000000 |  |  | Cd Min: | 0.24828 | at alpha= | -20 | deg
Mach: | 0.5 |  |  | Cl=0 at alpha= | -4.7167 | deg
|  |  |  | @ Cl=0.1, Cd= | 0.0049163
|  |  |  | @ Cl=0.4, Cd= | 0.0045378
|  |  |  | @ Cl=0.6, Cd= | 0.0044425
alpha (deg) | Cl | Cd | Cm | Cl/Cd
-20 | -0.5584 | 0.24828 | 0.0121 | -2.2491
-19.5 | -0.536 | 0.23922 | 0.0068 | -2.2406
-19 | -0.5142 | 0.22997 | 0.0015 | -2.2359
-18.5 | -0.4905 | 0.2221 | -0.0038 | -2.2085
-18 | -0.468 | 0.21397 | -0.009 | -2.1872
-17 | -0.4188 | 0.19967 | -0.0191 | -2.0975
-16.5 | -0.3966 | 0.1913 | -0.0242 | -2.0732
-16 | -0.3761 | 0.18253 | -0.0292 | -2.0605
-15.5 | -0.357 | 0.17351 | -0.0343 | -2.0575
-15 | -0.3368 | 0.16521 | -0.0391 | -2.0386
-14.5 | -0.3156 | 0.15739 | -0.044 | -2.0052
-14 | -0.2441 | 0.13857 | -0.0361 | -1.7616
-13.5 | -0.2353 | 0.12978 | -0.0421 | -1.8131
-13 | -0.2196 | 0.12262 | -0.047 | -1.7909
-12.5 | -0.2034 | 0.11543 | -0.0517 | -1.7621
-12 | -0.1948 | 0.10681 | -0.057 | -1.8238
-11.5 | -0.1882 | 0.09771 | -0.0624 | -1.9261
-11 | -0.1918 | 0.08689 | -0.0684 | -2.2074
-10.5 | -0.1874 | 0.07789 | -0.0733 | -2.406
-10 | -0.1911 | 0.06777 | -0.0789 | -2.8198
-9.5 | -0.1979 | 0.05787 | -0.0844 | -3.4197
-9 | -0.2056 | 0.04857 | -0.0898 | -4.2331
-8.5 | -0.2164 | 0.03986 | -0.0952 | -5.429
-8 | -0.2383 | 0.03198 | -0.1 | -7.4515
-7.5 | -0.2459 | 0.02316 | -0.1143 | -10.6174
-7 | -0.247 | 0.0136 | -0.1229 | -18.1618
-6.5 | -0.2375 | 0.00463 | -0.1291 | -51.2959
-6 | -0.1981 | 0.00113 | -0.1325 | -175.3097
-5.5 | -0.1205 | 0.00568 | -0.1346 | -21.2148
-5 | -0.043 | 0.00529 | -0.1334 | -8.1285
-4.5 | 0.0329 | 0.00506 | -0.1327 | 6.502
-4 | 0.1076 | 0.0049 | -0.1323 | 21.9592
-3.5 | 0.181 | 0.00475 | -0.1323 | 38.1053
-3 | 0.2535 | 0.00466 | -0.1325 | 54.3991
-2.5 | 0.3255 | 0.0046 | -0.1329 | 70.7609
-2 | 0.3969 | 0.00454 | -0.1335 | 87.4229
-1.5 | 0.4677 | 0.00449 | -0.1341 | 104.1648
-1 | 0.5385 | 0.00446 | -0.1349 | 120.7399
-0.5 | 0.6089 | 0.00444 | -0.1358 | 137.1396
0 | 0.6789 | 0.00445 | -0.1366 | 152.5618
0.5 | 0.7488 | 0.00444 | -0.1375 | 168.6486
1 | 0.8186 | 0.00441 | -0.1384 | 185.6236
1.5 | 0.8884 | 0.00435 | -0.1393 | 204.2299
2 | 0.9578 | 0.00415 | -0.1402 | 230.7952
2.5 | 1.0263 | 0.00436 | -0.1406 | 235.3899
3 | 1.0903 | 0.00491 | -0.1403 | 222.057
3.5 | 1.1414 | 0.00614 | -0.1378 | 185.8958
4 | 1.1904 | 0.00721 | -0.1347 | 165.104
4.5 | 1.2398 | 0.00806 | -0.1313 | 153.8213
5 | 1.2847 | 0.00886 | -0.127 | 145
6 | 1.3305 | 0.01122 | -0.1114 | 118.5829
6.5 | 1.3694 | 0.01247 | -0.1068 | 109.8156
7 | 1.4112 | 0.01375 | -0.1026 | 102.6327
7.5 | 1.4488 | 0.01525 | -0.0979 | 95.0033
9.5 | 1.6014 | 0.0225 | -0.0798 | 71.1733
10 | 1.637 | 0.02501 | -0.0751 | 65.4538
10.5 | 1.664 | 0.0283 | -0.0697 | 58.7986
11 | 1.6585 | 0.03389 | -0.0629 | 48.9377
11.5 | 1.6264 | 0.0419 | -0.0567 | 38.8162
12 | 1.6023 | 0.05011 | -0.0524 | 31.9757
12.5 | 1.5313 | 0.0637 | -0.05 | 24.0392
13 | 1.499 | 0.07533 | -0.0509 | 19.8991
13.5 | 1.4669 | 0.08813 | -0.0542 | 16.6447
14 | 1.4337 | 0.10224 | -0.0597 | 14.0229
14.5 | 1.4022 | 0.11712 | -0.067 | 11.9723
15 | 1.3749 | 0.1324 | -0.0759 | 10.3844
15.5 | 1.351 | 0.14799 | -0.086 | 9.129