## index
index | Re | Mach | Datasource
1 | 50000 | 0 | JavaFoil+Calcfoil stall+Eppler ext transition
2 | 50000 | 0 | XFOIL ncrit=9
3 | 50000 | 0.1 | JavaFoil+Calcfoil stall+Eppler ext transition
4 | 50000 | 0.1 | XFOIL ncrit=9
5 | 50000 | 0.25 | JavaFoil+Calcfoil stall+Eppler ext transition
6 | 50000 | 0.25 | XFOIL ncrit=9
7 | 50000 | 0.5 | JavaFoil+Calcfoil stall+Eppler ext transition
8 | 50000 | 0.5 | XFOIL ncrit=9
9 | 100000 | 0 | JavaFoil+Calcfoil stall+Eppler ext transition
10 | 100000 | 0 | XFOIL ncrit=9
11 | 100000 | 0.1 | JavaFoil+Calcfoil stall+Eppler ext transition
12 | 100000 | 0.1 | XFOIL ncrit=9
13 | 100000 | 0.25 | JavaFoil+Calcfoil stall+Eppler ext transition
14 | 100000 | 0.25 | XFOIL ncrit=9
15 | 100000 | 0.5 | JavaFoil+Calcfoil stall+Eppler ext transition
16 | 100000 | 0.5 | XFOIL ncrit=9
17 | 250000 | 0 | JavaFoil+Calcfoil stall+Eppler ext transition
18 | 250000 | 0 | XFOIL ncrit=9
19 | 250000 | 0.1 | JavaFoil+Calcfoil stall+Eppler ext transition
20 | 250000 | 0.1 | XFOIL ncrit=9
21 | 250000 | 0.25 | JavaFoil+Calcfoil stall+Eppler ext transition
22 | 250000 | 0.25 | XFOIL ncrit=9
23 | 250000 | 0.5 | JavaFoil+Calcfoil stall+Eppler ext transition
24 | 250000 | 0.5 | XFOIL ncrit=9
25 | 500000 | 0 | JavaFoil+Calcfoil stall+Eppler ext transition
26 | 500000 | 0 | XFOIL ncrit=9
27 | 500000 | 0.1 | JavaFoil+Calcfoil stall+Eppler ext transition
28 | 500000 | 0.1 | XFOIL ncrit=9
29 | 500000 | 0.25 | JavaFoil+Calcfoil stall+Eppler ext transition
30 | 500000 | 0.25 | XFOIL ncrit=9
31 | 500000 | 0.5 | JavaFoil+Calcfoil stall+Eppler ext transition
32 | 500000 | 0.5 | XFOIL ncrit=9
33 | 750000 | 0 | JavaFoil+Calcfoil stall+Eppler ext transition
34 | 750000 | 0 | XFOIL ncrit=9
35 | 750000 | 0.1 | JavaFoil+Calcfoil stall+Eppler ext transition
36 | 750000 | 0.1 | XFOIL ncrit=9
37 | 750000 | 0.25 | JavaFoil+Calcfoil stall+Eppler ext transition
38 | 750000 | 0.25 | XFOIL ncrit=9
39 | 750000 | 0.5 | JavaFoil+Calcfoil stall+Eppler ext transition
40 | 750000 | 0.5 | XFOIL ncrit=9
41 | 1000000 | 0 | JavaFoil+Calcfoil stall+Eppler ext transition
42 | 1000000 | 0 | XFOIL ncrit=9
43 | 1000000 | 0.1 | JavaFoil+Calcfoil stall+Eppler ext transition
44 | 1000000 | 0.1 | XFOIL ncrit=9
45 | 1000000 | 0.25 | JavaFoil+Calcfoil stall+Eppler ext transition
46 | 1000000 | 0.25 | XFOIL ncrit=9
47 | 1000000 | 0.5 | JavaFoil+Calcfoil stall+Eppler ext transition
48 | 1000000 | 0.5 | XFOIL ncrit=9
49 | 2000000 | 0 | JavaFoil+Calcfoil stall+Eppler ext transition
50 | 2000000 | 0 | XFOIL ncrit=9
51 | 2000000 | 0.1 | JavaFoil+Calcfoil stall+Eppler ext transition
52 | 2000000 | 0.1 | XFOIL ncrit=9
53 | 2000000 | 0.25 | JavaFoil+Calcfoil stall+Eppler ext transition
54 | 2000000 | 0.25 | XFOIL ncrit=9
55 | 2000000 | 0.5 | JavaFoil+Calcfoil stall+Eppler ext transition
56 | 2000000 | 0.5 | XFOIL ncrit=9
57 | 3000000 | 0 | JavaFoil+Calcfoil stall+Eppler ext transition
58 | 3000000 | 0 | XFOIL ncrit=9
59 | 3000000 | 0.1 | JavaFoil+Calcfoil stall+Eppler ext transition
60 | 3000000 | 0.1 | XFOIL ncrit=9
61 | 3000000 | 0.25 | JavaFoil+Calcfoil stall+Eppler ext transition
62 | 3000000 | 0.25 | XFOIL ncrit=9
63 | 3000000 | 0.5 | JavaFoil+Calcfoil stall+Eppler ext transition
64 | 3000000 | 0.5 | XFOIL ncrit=9
65 | 4000000 | 0 | JavaFoil+Calcfoil stall+Eppler ext transition
66 | 4000000 | 0 | XFOIL ncrit=9
67 | 4000000 | 0.1 | JavaFoil+Calcfoil stall+Eppler ext transition
68 | 4000000 | 0.1 | XFOIL ncrit=9
69 | 4000000 | 0.25 | JavaFoil+Calcfoil stall+Eppler ext transition
70 | 4000000 | 0.25 | XFOIL ncrit=9
71 | 4000000 | 0.5 | JavaFoil+Calcfoil stall+Eppler ext transition
72 | 4000000 | 0.5 | XFOIL ncrit=9
73 | 5000000 | 0 | JavaFoil+Calcfoil stall+Eppler ext transition
74 | 5000000 | 0 | XFOIL ncrit=9
75 | 5000000 | 0.1 | JavaFoil+Calcfoil stall+Eppler ext transition
76 | 5000000 | 0.1 | XFOIL ncrit=9
77 | 5000000 | 0.25 | JavaFoil+Calcfoil stall+Eppler ext transition
78 | 5000000 | 0.25 | XFOIL ncrit=9
79 | 5000000 | 0.5 | JavaFoil+Calcfoil stall+Eppler ext transition
80 | 5000000 | 0.5 | XFOIL ncrit=9
81 | 6000000 | 0 | JavaFoil+Calcfoil stall+Eppler ext transition
82 | 6000000 | 0 | XFOIL ncrit=9
83 | 6000000 | 0.1 | JavaFoil+Calcfoil stall+Eppler ext transition
84 | 6000000 | 0.1 | XFOIL ncrit=9
85 | 6000000 | 0.25 | JavaFoil+Calcfoil stall+Eppler ext transition
86 | 6000000 | 0.25 | XFOIL ncrit=9
87 | 6000000 | 0.5 | JavaFoil+Calcfoil stall+Eppler ext transition
88 | 6000000 | 0.5 | XFOIL ncrit=9
89 | 7000000 | 0 | JavaFoil+Calcfoil stall+Eppler ext transition
90 | 7000000 | 0 | XFOIL ncrit=9
91 | 7000000 | 0.1 | JavaFoil+Calcfoil stall+Eppler ext transition
92 | 7000000 | 0.1 | XFOIL ncrit=9
93 | 7000000 | 0.25 | JavaFoil+Calcfoil stall+Eppler ext transition
94 | 7000000 | 0.25 | XFOIL ncrit=9
95 | 7000000 | 0.5 | JavaFoil+Calcfoil stall+Eppler ext transition
96 | 7000000 | 0.5 | XFOIL ncrit=9
97 | 8000000 | 0 | JavaFoil+Calcfoil stall+Eppler ext transition
98 | 8000000 | 0 | XFOIL ncrit=9
99 | 8000000 | 0.1 | JavaFoil+Calcfoil stall+Eppler ext transition
100 | 8000000 | 0.1 | XFOIL ncrit=9
101 | 8000000 | 0.25 | JavaFoil+Calcfoil stall+Eppler ext transition
102 | 8000000 | 0.25 | XFOIL ncrit=9
103 | 8000000 | 0.5 | JavaFoil+Calcfoil stall+Eppler ext transition
104 | 8000000 | 0.5 | XFOIL ncrit=9
105 | 10000000 | 0 | JavaFoil+Calcfoil stall+Eppler ext transition
106 | 10000000 | 0 | XFOIL ncrit=9
107 | 10000000 | 0.1 | JavaFoil+Calcfoil stall+Eppler ext transition
108 | 10000000 | 0.1 | XFOIL ncrit=9
109 | 10000000 | 0.25 | JavaFoil+Calcfoil stall+Eppler ext transition
110 | 10000000 | 0.25 | XFOIL ncrit=9
111 | 10000000 | 0.5 | JavaFoil+Calcfoil stall+Eppler ext transition
112 | 10000000 | 0.5 | XFOIL ncrit=9
113 | 12000000 | 0 | JavaFoil+Calcfoil stall+Eppler ext transition
114 | 12000000 | 0 | XFOIL ncrit=9
115 | 12000000 | 0.1 | JavaFoil+Calcfoil stall+Eppler ext transition
116 | 12000000 | 0.1 | XFOIL ncrit=9
117 | 12000000 | 0.25 | JavaFoil+Calcfoil stall+Eppler ext transition
118 | 12000000 | 0.25 | XFOIL ncrit=9
119 | 12000000 | 0.5 | JavaFoil+Calcfoil stall+Eppler ext transition
120 | 12000000 | 0.5 | XFOIL ncrit=9
121 | 14000000 | 0 | JavaFoil+Calcfoil stall+Eppler ext transition
122 | 14000000 | 0 | XFOIL ncrit=9
123 | 14000000 | 0.1 | JavaFoil+Calcfoil stall+Eppler ext transition
124 | 14000000 | 0.1 | XFOIL ncrit=9
125 | 14000000 | 0.25 | JavaFoil+Calcfoil stall+Eppler ext transition
126 | 14000000 | 0.25 | XFOIL ncrit=9
127 | 14000000 | 0.5 | JavaFoil+Calcfoil stall+Eppler ext transition
128 | 14000000 | 0.5 | XFOIL ncrit=9
129 | 16000000 | 0 | JavaFoil+Calcfoil stall+Eppler ext transition
130 | 16000000 | 0 | XFOIL ncrit=9
131 | 16000000 | 0.1 | JavaFoil+Calcfoil stall+Eppler ext transition
132 | 16000000 | 0.1 | XFOIL ncrit=9
133 | 16000000 | 0.25 | JavaFoil+Calcfoil stall+Eppler ext transition
134 | 16000000 | 0.25 | XFOIL ncrit=9
135 | 16000000 | 0.5 | JavaFoil+Calcfoil stall+Eppler ext transition
136 | 16000000 | 0.5 | XFOIL ncrit=9
137 | 18000000 | 0 | JavaFoil+Calcfoil stall+Eppler ext transition
138 | 18000000 | 0 | XFOIL ncrit=9
139 | 18000000 | 0.1 | JavaFoil+Calcfoil stall+Eppler ext transition
140 | 18000000 | 0.1 | XFOIL ncrit=9
141 | 18000000 | 0.25 | JavaFoil+Calcfoil stall+Eppler ext transition
142 | 18000000 | 0.25 | XFOIL ncrit=9
143 | 18000000 | 0.5 | JavaFoil+Calcfoil stall+Eppler ext transition
144 | 18000000 | 0.5 | XFOIL ncrit=9
145 | 20000000 | 0 | JavaFoil+Calcfoil stall+Eppler ext transition
146 | 20000000 | 0 | XFOIL ncrit=9
147 | 20000000 | 0.1 | JavaFoil+Calcfoil stall+Eppler ext transition
148 | 20000000 | 0.1 | XFOIL ncrit=9
149 | 20000000 | 0.25 | JavaFoil+Calcfoil stall+Eppler ext transition
150 | 20000000 | 0.25 | XFOIL ncrit=9
151 | 20000000 | 0.5 | JavaFoil+Calcfoil stall+Eppler ext transition
152 | 20000000 | 0.5 | XFOIL ncrit=9

## 1. Re 50k Mach 0.00 (1)
BIGFOIL.COM POLAR EXPORT
NACA63-514 a=0.0
NACA63-514 a=0.0 |  |  |  | Cl Max: | 1.298 | at alpha= | 10 | deg
JavaFoil+Calcfoil stall+Eppler ext transition |  |  |  | L/D Max: | 34.508 | at alpha= | 8 | deg
Re: | 50000 |  |  | Cd Min: | 0.01743 | at alpha= | -1 | deg
Mach: | 0 |  |  | Cl=0 at alpha= | -2.4661 | deg
|  |  |  | @ Cl=0.1, Cd= | 0.018083
|  |  |  | @ Cl=0.4, Cd= | 0.020105
|  |  |  | @ Cl=0.6, Cd= | 0.022184
alpha (deg) | Cl | Cd | Cm | Cl/Cd
-17.5 | -0.53 | 0.28022 | -0.007 | -1.892
-17 | -0.546 | 0.26624 | -0.007 | -2.052
-16.5 | -0.562 | 0.24481 | -0.007 | -2.295
-16 | -0.577 | 0.22545 | -0.007 | -2.557
-15.5 | -0.59 | 0.22487 | -0.007 | -2.624
-15 | -0.602 | 0.20742 | -0.007 | -2.904
-14.5 | -0.613 | 0.19103 | -0.007 | -3.21
-14 | -0.622 | 0.16424 | -0.007 | -3.787
-13.5 | -0.628 | 0.15474 | -0.008 | -4.061
-13 | -0.632 | 0.14136 | -0.008 | -4.473
-12.5 | -0.633 | 0.13868 | -0.007 | -4.566
-12 | -0.631 | 0.12496 | -0.007 | -5.049
-11.5 | -0.625 | 0.11209 | -0.008 | -5.58
-11 | -0.616 | 0.10626 | -0.007 | -5.799
-10.5 | -0.603 | 0.09943 | -0.008 | -6.067
-10 | -0.587 | 0.09039 | -0.008 | -6.488
-9.5 | -0.566 | 0.08515 | -0.008 | -6.646
-9 | -0.542 | 0.07681 | -0.009 | -7.054
-8.5 | -0.514 | 0.0712 | -0.009 | -7.219
-8 | -0.483 | 0.06593 | -0.009 | -7.322
-7.5 | -0.45 | 0.06121 | -0.014 | -7.353
-7 | -0.413 | 0.05853 | -0.014 | -7.052
-6.5 | -0.373 | 0.05381 | -0.014 | -6.941
-6 | -0.331 | 0.05242 | -0.013 | -6.312
-5.5 | -0.287 | 0.04994 | -0.014 | -5.753
-5 | -0.242 | 0.04729 | -0.014 | -5.123
-4.5 | -0.196 | 0.04484 | -0.014 | -4.369
-4 | -0.149 | 0.04246 | -0.015 | -3.5
-3.5 | -0.101 | 0.04087 | -0.015 | -2.466
-3 | -0.053 | 0.03945 | -0.016 | -1.334
-2.5 | -0.004 | 0.03795 | -0.017 | -0.109
-2 | 0.055 | 0.01809 | -0.034 | 3.054
-1.5 | 0.116 | 0.01808 | -0.034 | 6.407
-1 | 0.177 | 0.01743 | -0.035 | 10.141
-0.5 | 0.237 | 0.01752 | -0.035 | 13.542
0 | 0.282 | 0.01934 | -0.035 | 14.587
0.5 | 0.339 | 0.01966 | -0.036 | 17.223
1 | 0.395 | 0.02006 | -0.036 | 19.673
1.5 | 0.45 | 0.02056 | -0.036 | 21.899
2 | 0.506 | 0.02106 | -0.037 | 24.007
2.5 | 0.561 | 0.02165 | -0.037 | 25.904
3 | 0.615 | 0.02239 | -0.037 | 27.483
3.5 | 0.669 | 0.02314 | -0.038 | 28.915
4 | 0.724 | 0.02397 | -0.038 | 30.181
4.5 | 0.777 | 0.02485 | -0.038 | 31.287
5 | 0.83 | 0.02587 | -0.039 | 32.092
5.5 | 0.883 | 0.02693 | -0.039 | 32.793
6 | 0.934 | 0.02813 | -0.04 | 33.211
6.5 | 0.986 | 0.02924 | -0.04 | 33.708
7 | 1.036 | 0.03048 | -0.04 | 34.002
7.5 | 1.088 | 0.03164 | -0.041 | 34.385
8 | 1.139 | 0.033 | -0.042 | 34.508
8.5 | 1.185 | 0.0348 | -0.042 | 34.043
9 | 1.234 | 0.03773 | -0.043 | 32.693
9.5 | 1.268 | 0.04015 | -0.043 | 31.585
10 | 1.298 | 0.04269 | -0.043 | 30.398
10.5 | 1.153 | 0.07991 | -0.022 | 14.424
11 | 1.175 | 0.08564 | -0.02 | 13.72
11.5 | 1.192 | 0.09212 | -0.02 | 12.945
12 | 1.204 | 0.0987 | -0.019 | 12.201
12.5 | 1.211 | 0.10658 | -0.019 | 11.36
13 | 1.213 | 0.11355 | -0.018 | 10.683
13.5 | 1.21 | 0.1224 | -0.018 | 9.887
14 | 1.203 | 0.13193 | -0.017 | 9.118
14.5 | 1.191 | 0.14015 | -0.017 | 8.498
15 | 1.175 | 0.14839 | -0.017 | 7.919

## 2. Re 50k Mach 0.00 (2)
BIGFOIL.COM POLAR EXPORT
NACA63-514 a=0.0
NACA63-514 a=0.0 |  |  |  | Cl Max: | 0.9378 | at alpha= | 20 | deg
XFOIL ncrit=9 |  |  |  | L/D Max: | 7.784 | at alpha= | 13 | deg
Re: | 50000 |  |  | Cd Min: | 0.25379 | at alpha= | 20 | deg
Mach: | 0 |  |  | Cl=0 at alpha= | -2.6604 | deg
|  |  |  | @ Cl=0.1, Cd= | 0.034924
|  |  |  | @ Cl=0.4, Cd= | 0.073406
|  |  |  | @ Cl=0.6, Cd= | 0.085593
alpha (deg) | Cl | Cd | Cm | Cl/Cd
-20 | -0.641 | 0.24091 | 0.0437 | -2.6607
-19.5 | -0.6376 | 0.24314 | 0.0368 | -2.6224
-19 | -0.6048 | 0.22792 | 0.0353 | -2.6536
-18.5 | -0.5854 | 0.22158 | 0.0317 | -2.6419
-18 | -0.5808 | 0.22141 | 0.0253 | -2.6232
-17.5 | -0.553 | 0.20962 | 0.0231 | -2.6381
-17 | -0.5325 | 0.20271 | 0.0198 | -2.6269
-16.5 | -0.5327 | 0.2023 | 0.0136 | -2.6332
-16 | -0.4999 | 0.1898 | 0.0122 | -2.6338
-15.5 | -0.4904 | 0.18549 | 0.0077 | -2.6438
-15 | -0.4684 | 0.1768 | 0.0051 | -2.6493
-14.5 | -0.4699 | 0.17434 | 0.0001 | -2.6953
-14 | -0.4375 | 0.16358 | -0.0012 | -2.6745
-13.5 | -0.4317 | 0.15779 | -0.0051 | -2.7359
-13 | -0.4307 | 0.15351 | -0.009 | -2.8057
-12.5 | -0.4132 | 0.14571 | -0.0111 | -2.8358
-12 | -0.4041 | 0.13932 | -0.0137 | -2.9005
-11.5 | -0.3836 | 0.1309 | -0.0151 | -2.9305
-11 | -0.3604 | 0.12354 | -0.0158 | -2.9173
-10.5 | -0.345 | 0.1168 | -0.0169 | -2.9538
-10 | -0.3309 | 0.11046 | -0.0178 | -2.9957
-9.5 | -0.323 | 0.10553 | -0.018 | -3.0607
-9 | -0.2978 | 0.09867 | -0.0178 | -3.0181
-8.5 | -0.297 | 0.09523 | -0.0162 | -3.1188
-7.5 | -0.2988 | 0.08816 | -0.0056 | -3.3893
-5.5 | -0.5582 | 0.0502 | -0.0277 | -11.1195
-5 | -0.495 | 0.04371 | -0.0321 | -11.3246
-4.5 | -0.4288 | 0.03963 | -0.0356 | -10.8201
-4 | -0.3621 | 0.03711 | -0.0381 | -9.7575
-3.5 | -0.2973 | 0.03534 | -0.0403 | -8.4126
-3 | -0.2358 | 0.03415 | -0.0415 | -6.9048
-2.5 | 0.1114 | 0.03495 | -0.0714 | 3.1874
-2 | 0.1368 | 0.03549 | -0.0713 | 3.8546
-1.5 | 0.1452 | 0.03626 | -0.0682 | 4.0044
-1 | 0.1326 | 0.03703 | -0.0616 | 3.5809
-0.5 | 0.0995 | 0.03759 | -0.0518 | 2.647
0 | 0.087 | 0.03834 | -0.0447 | 2.2692
0.5 | 0.1192 | 0.03999 | -0.0442 | 2.9807
1 | 0.13 | 0.04156 | -0.0409 | 3.128
1.5 | 0.168 | 0.04379 | -0.0413 | 3.8365
2 | 0.1991 | 0.04612 | -0.0411 | 4.317
2.5 | 0.2291 | 0.04874 | -0.0409 | 4.7005
3 | 0.2522 | 0.05173 | -0.0406 | 4.8753
3.5 | 0.1783 | 0.0533 | -0.0311 | 3.3452
4 | 0.236 | 0.05768 | -0.0356 | 4.0915
5 | 0.3262 | 0.0654 | -0.0401 | 4.9878
5.5 | 0.3625 | 0.06917 | -0.0412 | 5.2407
6 | 0.4003 | 0.07344 | -0.0425 | 5.4507
6.5 | 0.4498 | 0.07876 | -0.0453 | 5.711
7 | 0.4874 | 0.08316 | -0.0463 | 5.861
8 | 0.6165 | 0.08595 | -0.0437 | 7.1728
8.5 | 0.609 | 0.09349 | -0.0453 | 6.5141
9 | 0.6776 | 0.09309 | -0.0424 | 7.279
9.5 | 0.7078 | 0.09689 | -0.0417 | 7.3052
10 | 0.7361 | 0.10084 | -0.0411 | 7.2997
10.5 | 0.7625 | 0.10503 | -0.0405 | 7.2598
11 | 0.7874 | 0.10936 | -0.0399 | 7.2001
11.5 | 0.8115 | 0.11374 | -0.0392 | 7.1347
12 | 0.8334 | 0.11821 | -0.0385 | 7.0502
12.5 | 0.8514 | 0.12296 | -0.0379 | 6.9242
13 | 0.9161 | 0.11769 | -0.0312 | 7.784
13.5 | 0.8778 | 0.13352 | -0.0376 | 6.5743
14 | 0.8622 | 0.14565 | -0.0423 | 5.9197
14.5 | 0.8587 | 0.15626 | -0.0462 | 5.4953
15 | 0.8455 | 0.16964 | -0.0528 | 4.9841
16 | 0.8372 | 0.2004 | -0.0688 | 4.1776
16.5 | 0.8566 | 0.20914 | -0.0712 | 4.0958
17 | 0.852 | 0.21272 | -0.0762 | 4.0053
17.5 | 0.8617 | 0.21935 | -0.0802 | 3.9284
18 | 0.8765 | 0.22654 | -0.0837 | 3.8691
18.5 | 0.8983 | 0.2352 | -0.0863 | 3.8193
19.5 | 0.9235 | 0.24707 | -0.0946 | 3.7378
20 | 0.9378 | 0.25379 | -0.0986 | 3.6952

## 3. Re 50k Mach 0.10 (1)
BIGFOIL.COM POLAR EXPORT
NACA63-514 a=0.0
NACA63-514 a=0.0 |  |  |  | Cl Max: | 1.3 | at alpha= | 10 | deg
JavaFoil+Calcfoil stall+Eppler ext transition |  |  |  | L/D Max: | 34.343 | at alpha= | 8 | deg
Re: | 50000 |  |  | Cd Min: | 0.01747 | at alpha= | -1 | deg
Mach: | 0.1 |  |  | Cl=0 at alpha= | -2.4667 | deg
|  |  |  | @ Cl=0.1, Cd= | 0.018098
|  |  |  | @ Cl=0.4, Cd= | 0.020167
|  |  |  | @ Cl=0.6, Cd= | 0.022258
alpha (deg) | Cl | Cd | Cm | Cl/Cd
-17 | -0.501 | 0.29103 | -0.007 | -1.723
-16.5 | -0.52 | 0.26628 | -0.007 | -1.952
-16 | -0.538 | 0.24104 | -0.007 | -2.23
-15.5 | -0.554 | 0.24253 | -0.007 | -2.286
-15 | -0.57 | 0.2206 | -0.007 | -2.584
-14.5 | -0.584 | 0.20293 | -0.007 | -2.878
-14 | -0.596 | 0.18596 | -0.007 | -3.206
-13.5 | -0.606 | 0.15934 | -0.008 | -3.803
-13 | -0.613 | 0.14658 | -0.008 | -4.182
-12.5 | -0.617 | 0.14141 | -0.007 | -4.363
-12 | -0.618 | 0.13339 | -0.007 | -4.631
-11.5 | -0.615 | 0.11391 | -0.008 | -5.398
-11 | -0.608 | 0.10865 | -0.007 | -5.596
-10.5 | -0.597 | 0.1015 | -0.008 | -5.884
-10 | -0.582 | 0.09187 | -0.008 | -6.338
-9.5 | -0.563 | 0.08658 | -0.008 | -6.506
-9 | -0.54 | 0.0776 | -0.009 | -6.962
-8.5 | -0.513 | 0.07179 | -0.009 | -7.152
-8 | -0.483 | 0.0661 | -0.009 | -7.307
-7.5 | -0.451 | 0.06255 | -0.013 | -7.203
-7 | -0.414 | 0.05903 | -0.014 | -7.009
-6.5 | -0.375 | 0.05432 | -0.015 | -6.897
-6 | -0.332 | 0.05256 | -0.014 | -6.32
-5.5 | -0.289 | 0.05022 | -0.014 | -5.745
-5 | -0.243 | 0.04751 | -0.014 | -5.122
-4.5 | -0.197 | 0.04501 | -0.014 | -4.373
-4 | -0.149 | 0.04258 | -0.015 | -3.506
-3.5 | -0.101 | 0.04097 | -0.015 | -2.472
-3 | -0.053 | 0.03946 | -0.016 | -1.34
-2.5 | -0.004 | 0.03794 | -0.017 | -0.11
-2 | 0.056 | 0.01812 | -0.034 | 3.066
-1.5 | 0.116 | 0.01809 | -0.034 | 6.433
-1 | 0.178 | 0.01747 | -0.035 | 10.165
-0.5 | 0.238 | 0.01761 | -0.035 | 13.54
0 | 0.283 | 0.01941 | -0.035 | 14.598
0.5 | 0.34 | 0.01973 | -0.036 | 17.235
1 | 0.396 | 0.02013 | -0.036 | 19.689
1.5 | 0.452 | 0.02065 | -0.036 | 21.911
2 | 0.508 | 0.02116 | -0.037 | 24.011
2.5 | 0.563 | 0.02178 | -0.037 | 25.859
3 | 0.618 | 0.02249 | -0.038 | 27.479
3.5 | 0.672 | 0.02325 | -0.038 | 28.906
4 | 0.727 | 0.02411 | -0.038 | 30.15
4.5 | 0.781 | 0.025 | -0.039 | 31.232
5 | 0.834 | 0.02603 | -0.039 | 32.031
5.5 | 0.887 | 0.02712 | -0.039 | 32.706
6 | 0.939 | 0.02837 | -0.04 | 33.08
6.5 | 0.99 | 0.02941 | -0.04 | 33.659
7 | 1.041 | 0.0307 | -0.041 | 33.91
7.5 | 1.093 | 0.03185 | -0.041 | 34.318
8 | 1.143 | 0.03328 | -0.042 | 34.343
8.5 | 1.189 | 0.03515 | -0.042 | 33.829
9 | 1.238 | 0.03805 | -0.043 | 32.527
9.5 | 1.271 | 0.04064 | -0.043 | 31.282
10 | 1.3 | 0.04327 | -0.044 | 30.05
10.5 | 1.155 | 0.08031 | -0.022 | 14.383
11 | 1.176 | 0.08629 | -0.02 | 13.631
11.5 | 1.193 | 0.09236 | -0.02 | 12.913
12 | 1.202 | 0.10059 | -0.019 | 11.953
12.5 | 1.207 | 0.10707 | -0.019 | 11.274
13 | 1.207 | 0.1144 | -0.018 | 10.549
13.5 | 1.201 | 0.12309 | -0.018 | 9.759
14 | 1.19 | 0.13379 | -0.017 | 8.898
14.5 | 1.175 | 0.14254 | -0.016 | 8.243
15 | 1.155 | 0.1514 | -0.016 | 7.63

## 4. Re 50k Mach 0.10 (2)
BIGFOIL.COM POLAR EXPORT
NACA63-514 a=0.0
NACA63-514 a=0.0 |  |  |  | Cl Max: | 0.2495 | at alpha= | 3 | deg
XFOIL ncrit=9 |  |  |  | L/D Max: | 4.8083 | at alpha= | 3 | deg
Re: | 50000 |  |  | Cd Min: | 0.24505 | at alpha= | -19.5 | deg
Mach: | 0.1 |  |  | Cl=0 at alpha= | -2.7853 | deg
|  |  |  | @ Cl=0.1, Cd= | 0.035152
|  |  |  | @ Cl=0.4, Cd= | 0.05189
|  |  |  | @ Cl=0.6, Cd= | 0.05189
alpha (deg) | Cl | Cd | Cm | Cl/Cd
-20 | -0.6433 | 0.24206 | 0.0438 | -2.6576
-19.5 | -0.641 | 0.24505 | 0.0368 | -2.6158
-19 | -0.6055 | 0.22837 | 0.0357 | -2.6514
-18.5 | -0.5867 | 0.22231 | 0.0319 | -2.6391
-18 | -0.5839 | 0.22304 | 0.0252 | -2.6179
-17.5 | -0.5527 | 0.20989 | 0.0234 | -2.6333
-17 | -0.5332 | 0.20333 | 0.0199 | -2.6223
-16.5 | -0.5356 | 0.20378 | 0.0134 | -2.6283
-16 | -0.4993 | 0.19017 | 0.0123 | -2.6255
-15.5 | -0.4925 | 0.18663 | 0.0074 | -2.6389
-15 | -0.4671 | 0.17711 | 0.0052 | -2.6373
-14.5 | -0.4724 | 0.17554 | -0.0002 | -2.6911
-14 | -0.437 | 0.16408 | -0.0013 | -2.6633
-13.5 | -0.427 | 0.15765 | -0.0049 | -2.7085
-13 | -0.4331 | 0.15455 | -0.0095 | -2.8023
-12.5 | -0.4151 | 0.14665 | -0.0115 | -2.8305
-12 | -0.406 | 0.14022 | -0.0141 | -2.8955
-11.5 | -0.3756 | 0.13064 | -0.0148 | -2.8751
-11 | -0.3601 | 0.12412 | -0.0162 | -2.9012
-10.5 | -0.342 | 0.11713 | -0.0171 | -2.9198
-10 | -0.3267 | 0.11071 | -0.018 | -2.951
-9.5 | -0.3239 | 0.10619 | -0.0184 | -3.0502
-9 | -0.293 | 0.09881 | -0.0182 | -2.9653
-8.5 | -0.2959 | 0.09566 | -0.0165 | -3.0932
-7.5 | -0.2998 | 0.08875 | -0.0055 | -3.378
-7 | -0.3429 | 0.08875 | 0.0038 | -3.8637
-5.5 | -0.558 | 0.05085 | -0.0284 | -10.9735
-5 | -0.4961 | 0.04426 | -0.0328 | -11.2088
-4.5 | -0.4304 | 0.04004 | -0.0362 | -10.7493
-4 | -0.3642 | 0.03743 | -0.0386 | -9.7302
-3.5 | -0.2999 | 0.0356 | -0.0406 | -8.4242
-2.5 | 0.1197 | 0.03513 | -0.073 | 3.4073
-2 | 0.1351 | 0.03573 | -0.0712 | 3.7811
-1.5 | 0.1405 | 0.03648 | -0.0676 | 3.8514
-1 | 0.1444 | 0.03732 | -0.0636 | 3.8692
-0.5 | 0.1056 | 0.03786 | -0.0529 | 2.7892
0 | 0.0851 | 0.03851 | -0.0446 | 2.2098
0.5 | 0.1139 | 0.0401 | -0.0436 | 2.8404
1 | 0.13 | 0.04174 | -0.041 | 3.1145
1.5 | 0.1647 | 0.04393 | -0.041 | 3.7491
2 | 0.2106 | 0.04651 | -0.0425 | 4.5281
2.5 | 0.2265 | 0.0489 | -0.0407 | 4.6319
3 | 0.2495 | 0.05189 | -0.0404 | 4.8082

## 5. Re 50k Mach 0.25 (1)
BIGFOIL.COM POLAR EXPORT
NACA63-514 a=0.0
NACA63-514 a=0.0 |  |  |  | Cl Max: | 1.286 | at alpha= | 9.5 | deg
JavaFoil+Calcfoil stall+Eppler ext transition |  |  |  | L/D Max: | 33.73 | at alpha= | 7.5 | deg
Re: | 50000 |  |  | Cd Min: | 0.01772 | at alpha= | -1 | deg
Mach: | 0.25 |  |  | Cl=0 at alpha= | -2.4672 | deg
|  |  |  | @ Cl=0.1, Cd= | 0.018316
|  |  |  | @ Cl=0.4, Cd= | 0.02059
|  |  |  | @ Cl=0.6, Cd= | 0.02268
alpha (deg) | Cl | Cd | Cm | Cl/Cd
-15 | -0.256 | 0.50639 | -0.008 | -0.506
-14.5 | -0.31 | 0.40703 | -0.008 | -0.763
-14 | -0.358 | 0.32688 | -0.008 | -1.096
-13.5 | -0.402 | 0.2754 | -0.008 | -1.458
-13 | -0.44 | 0.23725 | -0.008 | -1.853
-12.5 | -0.473 | 0.20035 | -0.008 | -2.359
-12 | -0.5 | 0.17244 | -0.008 | -2.899
-11.5 | -0.521 | 0.15297 | -0.008 | -3.405
-11 | -0.535 | 0.13214 | -0.008 | -4.051
-10.5 | -0.543 | 0.11764 | -0.008 | -4.614
-10 | -0.544 | 0.10076 | -0.008 | -5.395
-9.5 | -0.537 | 0.09108 | -0.008 | -5.899
-9 | -0.524 | 0.08364 | -0.009 | -6.271
-8.5 | -0.505 | 0.07694 | -0.009 | -6.569
-8 | -0.481 | 0.0696 | -0.009 | -6.907
-7.5 | -0.451 | 0.06417 | -0.01 | -7.028
-7 | -0.417 | 0.06088 | -0.01 | -6.846
-6.5 | -0.38 | 0.05668 | -0.014 | -6.709
-6 | -0.339 | 0.05236 | -0.015 | -6.481
-5.5 | -0.295 | 0.05089 | -0.014 | -5.796
-5 | -0.249 | 0.04792 | -0.014 | -5.202
-4.5 | -0.202 | 0.04546 | -0.015 | -4.44
-4 | -0.153 | 0.04341 | -0.015 | -3.528
-3.5 | -0.104 | 0.04138 | -0.016 | -2.512
-3 | -0.054 | 0.03971 | -0.016 | -1.367
-2.5 | -0.004 | 0.03827 | -0.017 | -0.112
-2 | 0.057 | 0.01833 | -0.035 | 3.112
-1.5 | 0.12 | 0.01831 | -0.035 | 6.531
-1 | 0.182 | 0.01772 | -0.036 | 10.301
-0.5 | 0.245 | 0.01785 | -0.036 | 13.732
0 | 0.29 | 0.01979 | -0.036 | 14.679
0.5 | 0.349 | 0.02016 | -0.037 | 17.284
1 | 0.406 | 0.02064 | -0.037 | 19.677
1.5 | 0.463 | 0.02119 | -0.037 | 21.868
2 | 0.521 | 0.02173 | -0.038 | 23.957
2.5 | 0.577 | 0.02236 | -0.038 | 25.812
3 | 0.633 | 0.02314 | -0.038 | 27.361
3.5 | 0.689 | 0.02397 | -0.039 | 28.753
4 | 0.745 | 0.02484 | -0.039 | 29.983
4.5 | 0.8 | 0.02584 | -0.04 | 30.964
5 | 0.854 | 0.02695 | -0.04 | 31.695
5.5 | 0.909 | 0.02813 | -0.04 | 32.298
6 | 0.961 | 0.02949 | -0.041 | 32.585
6.5 | 1.014 | 0.03065 | -0.041 | 33.074
7 | 1.066 | 0.03197 | -0.042 | 33.352
7.5 | 1.12 | 0.0332 | -0.042 | 33.73
8 | 1.168 | 0.03505 | -0.043 | 33.324
8.5 | 1.22 | 0.03812 | -0.044 | 31.995
9 | 1.257 | 0.04058 | -0.044 | 30.988
9.5 | 1.286 | 0.04357 | -0.044 | 29.525
10 | 1.144 | 0.07726 | -0.023 | 14.805
10.5 | 1.163 | 0.08339 | -0.021 | 13.946
11 | 1.178 | 0.0911 | -0.02 | 12.931
11.5 | 1.184 | 0.09857 | -0.019 | 12.013
12 | 1.181 | 0.10697 | -0.019 | 11.038
12.5 | 1.169 | 0.11711 | -0.018 | 9.983
13 | 1.149 | 0.12513 | -0.017 | 9.179
13.5 | 1.119 | 0.13957 | -0.017 | 8.02
14 | 1.081 | 0.15525 | -0.015 | 6.965
14.5 | 1.035 | 0.16578 | -0.015 | 6.243

## 6. Re 50k Mach 0.25 (2)
BIGFOIL.COM POLAR EXPORT
NACA63-514 a=0.0
NACA63-514 a=0.0 |  |  |  | Cl Max: | 0.2818 | at alpha= | 3.5 | deg
XFOIL ncrit=9 |  |  |  | L/D Max: | 4.9841 | at alpha= | 3.5 | deg
Re: | 50000 |  |  | Cd Min: | 0.25049 | at alpha= | -20 | deg
Mach: | 0.25 |  |  | Cl=0 at alpha= | -2.7768 | deg
|  |  |  | @ Cl=0.1, Cd= | 0.036397
|  |  |  | @ Cl=0.4, Cd= | 0.05654
|  |  |  | @ Cl=0.6, Cd= | 0.05654
alpha (deg) | Cl | Cd | Cm | Cl/Cd
-20 | -0.659 | 0.25049 | 0.0443 | -2.6308
-19.5 | -0.6369 | 0.24075 | 0.0405 | -2.6455
-19 | -0.6114 | 0.23165 | 0.0375 | -2.6393
-18 | -0.5865 | 0.22457 | 0.0265 | -2.6117
-17.5 | -0.5543 | 0.21236 | 0.0248 | -2.6102
-17 | -0.5407 | 0.20812 | 0.0197 | -2.598
-16.5 | -0.5263 | 0.20196 | 0.0151 | -2.606
-16 | -0.4991 | 0.19276 | 0.0128 | -2.5892
-15.5 | -0.5067 | 0.19385 | 0.0061 | -2.6139
-15 | -0.4649 | 0.17963 | 0.0053 | -2.5881
-14.5 | -0.4531 | 0.1735 | 0.0011 | -2.6115
-14 | -0.4426 | 0.16852 | -0.0027 | -2.6264
-13.5 | -0.4157 | 0.15911 | -0.0048 | -2.6127
-13 | -0.4036 | 0.15252 | -0.0081 | -2.6462
-12.5 | -0.3886 | 0.14565 | -0.0107 | -2.668
-12 | -0.3727 | 0.13879 | -0.0131 | -2.6854
-11.5 | -0.3591 | 0.13218 | -0.0153 | -2.7167
-11 | -0.3669 | 0.12823 | -0.0186 | -2.8613
-10.5 | -0.3416 | 0.12037 | -0.0191 | -2.8379
-10 | -0.3216 | 0.11343 | -0.0198 | -2.8352
-9.5 | -0.2984 | 0.10645 | -0.0201 | -2.8032
-9 | -0.2753 | 0.10021 | -0.0201 | -2.7472
-8.5 | -0.2877 | 0.09784 | -0.0179 | -2.9405
-8 | -0.2926 | 0.09483 | -0.0117 | -3.0855
-7 | -0.3286 | 0.09007 | 0.0016 | -3.6483
-6 | -0.5961 | 0.06675 | -0.0233 | -8.9303
-5.5 | -0.5511 | 0.05415 | -0.033 | -10.1773
-5 | -0.4959 | 0.04715 | -0.037 | -10.5175
-4.5 | -0.4336 | 0.04227 | -0.0402 | -10.2579
-4 | -0.3663 | 0.03922 | -0.0428 | -9.3396
-3.5 | -0.3039 | 0.03708 | -0.0442 | -8.1958
-2.5 | 0.1163 | 0.03637 | -0.0736 | 3.1977
-2 | 0.1316 | 0.03694 | -0.0717 | 3.5625
-1.5 | 0.1339 | 0.03768 | -0.0676 | 3.5536
-1 | 0.1256 | 0.03844 | -0.0616 | 3.2674
-0.5 | 0.1141 | 0.03915 | -0.055 | 2.9144
0 | 0.1056 | 0.0399 | -0.0484 | 2.6466
0.5 | 0.0953 | 0.04086 | -0.0417 | 2.3324
1 | 0.1309 | 0.04283 | -0.0416 | 3.0563
1.5 | 0.1641 | 0.04495 | -0.0413 | 3.6507
2 | 0.1909 | 0.04726 | -0.0404 | 4.0394
2.5 | 0.2319 | 0.05001 | -0.0412 | 4.6371
3 | 0.2526 | 0.05282 | -0.0403 | 4.7823
3.5 | 0.2818 | 0.05654 | -0.0413 | 4.9841

## 7. Re 50k Mach 0.50 (1)
BIGFOIL.COM POLAR EXPORT
NACA63-514 a=0.0
NACA63-514 a=0.0 |  |  |  | Cl Max: | 1.257 | at alpha= | 8 | deg
JavaFoil+Calcfoil stall+Eppler ext transition |  |  |  | L/D Max: | 30.597 | at alpha= | 6.5 | deg
Re: | 50000 |  |  | Cd Min: | 0.01892 | at alpha= | -1 | deg
Mach: | 0.5 |  |  | Cl=0 at alpha= | -2.4554 | deg
|  |  |  | @ Cl=0.1, Cd= | 0.027192
|  |  |  | @ Cl=0.4, Cd= | 0.022372
|  |  |  | @ Cl=0.6, Cd= | 0.024649
alpha (deg) | Cl | Cd | Cm | Cl/Cd
-20 | -0.983 | 0.43703 | -0.014 | -2.249
-19.5 | -0.956 | 0.45088 | -0.015 | -2.119
-19 | -0.926 | 0.42182 | -0.014 | -2.195
-18.5 | -0.898 | 0.3953 | -0.014 | -2.272
-18 | -0.87 | 0.40361 | -0.014 | -2.157
-17.5 | -0.843 | 0.38613 | -0.014 | -2.183
-17 | -0.815 | 0.36683 | -0.015 | -2.223
-16.5 | -0.788 | 0.39935 | -0.015 | -1.973
-16 | -0.758 | 0.34229 | -0.014 | -2.215
-15.5 | -0.73 | 0.3406 | -0.014 | -2.144
-15 | -0.703 | 0.32309 | -0.014 | -2.175
-14.5 | -0.675 | 0.31787 | -0.015 | -2.123
-14 | -0.647 | 0.31282 | -0.015 | -2.069
-13.5 | -0.619 | 0.3086 | -0.015 | -2.007
-13 | -0.59 | 0.29095 | -0.014 | -2.028
-12.5 | -0.562 | 0.28162 | -0.014 | -1.996
-12 | -0.534 | 0.27685 | -0.014 | -1.93
-11.5 | -0.506 | 0.27267 | -0.014 | -1.857
-11 | -0.478 | 0.2505 | -0.015 | -1.91
-10.5 | -0.45 | 0.24703 | -0.015 | -1.824
-10 | -0.422 | 0.23374 | -0.014 | -1.804
-9.5 | -0.394 | 0.22767 | -0.014 | -1.729
-9 | -0.366 | 0.22734 | -0.014 | -1.609
-8.5 | -0.338 | 0.20206 | -0.014 | -1.672
-8 | -0.31 | 0.19821 | -0.014 | -1.563
-7.5 | -0.281 | 0.1613 | -0.01 | -1.743
-7 | -0.253 | 0.14033 | -0.01 | -1.805
-6.5 | -0.347 | 0.0825 | -0.009 | -4.203
-6 | -0.345 | 0.06381 | -0.01 | -5.41
-5.5 | -0.315 | 0.05499 | -0.016 | -5.729
-5 | -0.272 | 0.05315 | -0.015 | -5.109
-4.5 | -0.222 | 0.04923 | -0.016 | -4.514
-4 | -0.169 | 0.04585 | -0.016 | -3.695
-3.5 | -0.115 | 0.04336 | -0.017 | -2.66
-3 | -0.06 | 0.04136 | -0.018 | -1.461
-2.5 | -0.005 | 0.03976 | -0.018 | -0.12
-2 | 0.051 | 0.03848 | -0.019 | 1.335
-1.5 | 0.134 | 0.01936 | -0.039 | 6.9
-1 | 0.204 | 0.01892 | -0.039 | 10.782
-0.5 | 0.274 | 0.01906 | -0.04 | 14.371
0 | 0.321 | 0.02174 | -0.04 | 14.78
0.5 | 0.386 | 0.02223 | -0.04 | 17.34
1 | 0.449 | 0.02287 | -0.041 | 19.635
1.5 | 0.513 | 0.0235 | -0.041 | 21.819
2 | 0.575 | 0.02427 | -0.042 | 23.713
2.5 | 0.637 | 0.02521 | -0.042 | 25.283
3 | 0.7 | 0.0262 | -0.042 | 26.713
3.5 | 0.761 | 0.02726 | -0.043 | 27.929
4 | 0.822 | 0.02853 | -0.043 | 28.815
4.5 | 0.883 | 0.02991 | -0.044 | 29.518
5 | 0.943 | 0.03146 | -0.044 | 29.959
5.5 | 1.002 | 0.03311 | -0.044 | 30.262
6 | 1.059 | 0.03482 | -0.045 | 30.419
6.5 | 1.118 | 0.03653 | -0.046 | 30.597
7 | 1.171 | 0.0389 | -0.046 | 30.104
7.5 | 1.217 | 0.04198 | -0.047 | 28.992
8 | 1.257 | 0.04689 | -0.048 | 26.796
8.5 | 1.117 | 0.07201 | -0.024 | 15.516
9 | 1.121 | 0.07981 | -0.022 | 14.041
9.5 | 1.079 | 0.09245 | -0.019 | 11.668
10 | 0.836 | 0.12884 | -0.014 | 6.488
10.5 | 0.706 | 0.20466 | -0.018 | 3.447
11 | 0.733 | 0.22793 | -0.021 | 3.215
11.5 | 0.759 | 0.23298 | -0.022 | 3.258
12 | 0.786 | 0.27585 | -0.025 | 2.851
12.5 | 0.813 | 0.28091 | -0.025 | 2.893
13 | 0.839 | 0.45362 | -0.025 | 1.849

## 8. Re 50k Mach 0.50 (2)
BIGFOIL.COM POLAR EXPORT
NACA63-514 a=0.0
NACA63-514 a=0.0 |  |  |  | Cl Max: | 1.0505 | at alpha= | 20 | deg
XFOIL ncrit=9 |  |  |  | L/D Max: | 6.2577 | at alpha= | 7.5 | deg
Re: | 50000 |  |  | Cd Min: | 0.29129 | at alpha= | 20 | deg
Mach: | 0.5 |  |  | Cl=0 at alpha= | -1.8686 | deg
|  |  |  | @ Cl=0.1, Cd= | 0.042889
|  |  |  | @ Cl=0.4, Cd= | 0.073067
|  |  |  | @ Cl=0.6, Cd= | 0.098432
alpha (deg) | Cl | Cd | Cm | Cl/Cd
-20 | -0.6994 | 0.26602 | 0.0552 | -2.6291
-19.5 | -0.6803 | 0.26212 | 0.0486 | -2.5954
-19 | -0.6566 | 0.25387 | 0.0429 | -2.5864
-18.5 | -0.627 | 0.24289 | 0.0392 | -2.5814
-18 | -0.6071 | 0.23786 | 0.0331 | -2.5523
-17.5 | -0.586 | 0.23088 | 0.0274 | -2.5381
-17 | -0.5547 | 0.21991 | 0.0238 | -2.5224
-16.5 | -0.5423 | 0.21754 | 0.0172 | -2.4929
-16 | -0.5083 | 0.20484 | 0.0141 | -2.4814
-15.5 | -0.4997 | 0.20303 | 0.0076 | -2.4612
-15 | -0.462 | 0.18985 | 0.005 | -2.4335
-14.5 | -0.4475 | 0.18428 | -0.0004 | -2.4284
-14 | -0.4252 | 0.17706 | -0.0044 | -2.4014
-13.5 | -0.3964 | 0.16761 | -0.0077 | -2.365
-13 | -0.3751 | 0.1602 | -0.0115 | -2.3414
-12.5 | -0.3552 | 0.15304 | -0.0151 | -2.321
-12 | -0.3359 | 0.14604 | -0.0186 | -2.3001
-11.5 | -0.3343 | 0.14204 | -0.0222 | -2.3536
-11 | -0.2955 | 0.13176 | -0.0242 | -2.2427
-10.5 | -0.2822 | 0.12555 | -0.0267 | -2.2477
-10 | -0.2618 | 0.11893 | -0.0282 | -2.2013
-9.5 | -0.255 | 0.11415 | -0.0285 | -2.2339
-9 | -0.2591 | 0.11101 | -0.0242 | -2.334
-8.5 | -0.2725 | 0.1086 | -0.0176 | -2.5092
-8 | -0.3113 | 0.10896 | -0.0099 | -2.857
-6.5 | -0.4359 | 0.08575 | -0.0317 | -5.0834
-6 | -0.4795 | 0.07552 | -0.0431 | -6.3493
-5.5 | -0.4769 | 0.06743 | -0.0467 | -7.0725
-5 | -0.4808 | 0.05977 | -0.0498 | -8.0442
-4.5 | -0.4526 | 0.05335 | -0.0514 | -8.4836
-4 | -0.4104 | 0.04832 | -0.0526 | -8.4934
-3.5 | -0.3613 | 0.04465 | -0.0521 | -8.0918
-3 | -0.3054 | 0.0423 | -0.0515 | -7.2199
-2.5 | -0.2441 | 0.04086 | -0.0505 | -5.9741
-1.5 | 0.1425 | 0.04314 | -0.0733 | 3.3032
-1 | 0.1376 | 0.04393 | -0.0674 | 3.1323
-0.5 | 0.137 | 0.04472 | -0.0619 | 3.0635
0 | 0.1134 | 0.04522 | -0.0531 | 2.5077
1 | 0.1169 | 0.04729 | -0.0418 | 2.472
1.5 | 0.1294 | 0.04895 | -0.0385 | 2.6435
2 | 0.1659 | 0.05144 | -0.0383 | 3.2251
2.5 | 0.2067 | 0.05427 | -0.0387 | 3.8087
3 | 0.2476 | 0.05735 | -0.0392 | 4.3173
3.5 | 0.2865 | 0.06062 | -0.0396 | 4.7262
4 | 0.323 | 0.06407 | -0.0399 | 5.0414
4.5 | 0.3567 | 0.06769 | -0.0401 | 5.2696
5 | 0.3883 | 0.07154 | -0.0402 | 5.4277
5.5 | 0.4198 | 0.07565 | -0.0405 | 5.5492
6 | 0.4604 | 0.07965 | -0.0408 | 5.7803
6.5 | 0.4679 | 0.0859 | -0.0426 | 5.447
7 | 0.5408 | 0.08815 | -0.0413 | 6.135
7.5 | 0.5794 | 0.09259 | -0.0413 | 6.2577
8 | 0.5946 | 0.09748 | -0.0412 | 6.0997
8.5 | 0.6229 | 0.10247 | -0.0414 | 6.0789
9 | 0.6521 | 0.10767 | -0.0416 | 6.0565
9.5 | 0.6835 | 0.11312 | -0.0419 | 6.0423
10 | 0.6955 | 0.11944 | -0.0431 | 5.823
10.5 | 0.7185 | 0.12574 | -0.044 | 5.7142
11 | 0.7509 | 0.13197 | -0.0446 | 5.6899
11.5 | 0.7529 | 0.13942 | -0.0472 | 5.4002
12 | 0.7794 | 0.1462 | -0.0483 | 5.3311
13 | 0.8094 | 0.16151 | -0.0534 | 5.0115
13.5 | 0.8191 | 0.1701 | -0.0573 | 4.8154
14 | 0.815 | 0.18727 | -0.0681 | 4.352
14.5 | 0.8249 | 0.19503 | -0.0728 | 4.2296
15 | 0.841 | 0.2039 | -0.0773 | 4.1246
15.5 | 0.8666 | 0.2141 | -0.0809 | 4.0476
16 | 0.8914 | 0.22398 | -0.0846 | 3.9798
16.5 | 0.9037 | 0.23037 | -0.0898 | 3.9228
17 | 0.9209 | 0.23841 | -0.0948 | 3.8627
17.5 | 0.9449 | 0.2483 | -0.099 | 3.8055
18 | 0.9759 | 0.26082 | -0.1022 | 3.7417
18.5 | 0.9862 | 0.2649 | -0.1086 | 3.7229
19 | 1.0057 | 0.27328 | -0.1138 | 3.6801
19.5 | 1.0376 | 0.28729 | -0.117 | 3.6117
20 | 1.0505 | 0.29129 | -0.1234 | 3.6064

## 9. Re 100k Mach 0.00 (1)
BIGFOIL.COM POLAR EXPORT
NACA63-514 a=0.0
NACA63-514 a=0.0 |  |  |  | Cl Max: | 1.365 | at alpha= | 11.5 | deg
JavaFoil+Calcfoil stall+Eppler ext transition |  |  |  | L/D Max: | 48.738 | at alpha= | 7 | deg
Re: | 100000 |  |  | Cd Min: | 0.01321 | at alpha= | -1 | deg
Mach: | 0 |  |  | Cl=0 at alpha= | -2.4583 | deg
|  |  |  | @ Cl=0.1, Cd= | 0.014648
|  |  |  | @ Cl=0.4, Cd= | 0.014258
|  |  |  | @ Cl=0.6, Cd= | 0.015599
alpha (deg) | Cl | Cd | Cm | Cl/Cd
-17.5 | -0.53 | 0.23347 | -0.007 | -2.271
-17 | -0.546 | 0.21908 | -0.007 | -2.494
-16.5 | -0.562 | 0.20472 | -0.007 | -2.745
-16 | -0.577 | 0.19137 | -0.007 | -3.013
-15.5 | -0.59 | 0.1868 | -0.007 | -3.159
-15 | -0.602 | 0.17479 | -0.007 | -3.447
-14.5 | -0.613 | 0.16323 | -0.007 | -3.756
-14 | -0.622 | 0.14415 | -0.008 | -4.315
-13.5 | -0.628 | 0.13373 | -0.008 | -4.699
-13 | -0.632 | 0.12385 | -0.008 | -5.105
-12.5 | -0.633 | 0.11903 | -0.007 | -5.32
-12 | -0.631 | 0.10876 | -0.007 | -5.801
-11.5 | -0.626 | 0.09832 | -0.008 | -6.362
-11 | -0.616 | 0.0945 | -0.008 | -6.521
-10.5 | -0.603 | 0.08696 | -0.008 | -6.938
-10 | -0.587 | 0.08066 | -0.008 | -7.272
-9.5 | -0.566 | 0.07474 | -0.008 | -7.573
-9 | -0.542 | 0.06769 | -0.009 | -8.005
-8.5 | -0.514 | 0.06269 | -0.009 | -8.199
-8 | -0.485 | 0.06025 | -0.014 | -8.043
-7.5 | -0.451 | 0.05561 | -0.015 | -8.105
-7 | -0.413 | 0.05283 | -0.015 | -7.825
-6.5 | -0.374 | 0.04905 | -0.015 | -7.625
-6 | -0.331 | 0.04801 | -0.014 | -6.895
-5.5 | -0.287 | 0.04521 | -0.014 | -6.356
-5 | -0.242 | 0.04278 | -0.015 | -5.665
-4.5 | -0.196 | 0.04064 | -0.015 | -4.824
-4 | -0.149 | 0.03856 | -0.016 | -3.857
-3.5 | -0.101 | 0.03707 | -0.016 | -2.721
-3 | -0.053 | 0.03571 | -0.017 | -1.475
-2.5 | -0.005 | 0.0147 | -0.035 | -0.35
-2 | 0.055 | 0.01439 | -0.035 | 3.84
-1.5 | 0.116 | 0.01474 | -0.035 | 7.857
-1 | 0.177 | 0.01321 | -0.036 | 13.381
-0.5 | 0.237 | 0.0133 | -0.036 | 17.843
0 | 0.29 | 0.01378 | -0.036 | 21.021
0.5 | 0.347 | 0.01403 | -0.037 | 24.774
1 | 0.405 | 0.01428 | -0.037 | 28.349
1.5 | 0.462 | 0.01461 | -0.038 | 31.611
2 | 0.518 | 0.01497 | -0.038 | 34.631
2.5 | 0.575 | 0.01538 | -0.038 | 37.38
3 | 0.631 | 0.01587 | -0.039 | 39.761
3.5 | 0.686 | 0.01638 | -0.039 | 41.881
4 | 0.742 | 0.01696 | -0.039 | 43.734
4.5 | 0.797 | 0.01756 | -0.04 | 45.36
5 | 0.851 | 0.0183 | -0.04 | 46.48
5.5 | 0.905 | 0.01906 | -0.04 | 47.464
6 | 0.957 | 0.01993 | -0.041 | 48.011
6.5 | 1.009 | 0.02086 | -0.041 | 48.354
7 | 1.06 | 0.02174 | -0.042 | 48.738
7.5 | 1.11 | 0.02291 | -0.042 | 48.457
8 | 1.159 | 0.02441 | -0.043 | 47.459
8.5 | 1.203 | 0.02628 | -0.043 | 45.775
9 | 1.242 | 0.03154 | -0.043 | 39.386
9.5 | 1.277 | 0.0337 | -0.044 | 37.904
10 | 1.309 | 0.03575 | -0.044 | 36.621
10.5 | 1.336 | 0.03841 | -0.044 | 34.782
11 | 1.357 | 0.04125 | -0.044 | 32.902
11.5 | 1.365 | 0.04496 | -0.044 | 30.369
12 | 1.206 | 0.08964 | -0.022 | 13.457
12.5 | 1.212 | 0.09692 | -0.02 | 12.506
13 | 1.214 | 0.10206 | -0.02 | 11.896
13.5 | 1.211 | 0.11005 | -0.019 | 11.004
14 | 1.204 | 0.11806 | -0.019 | 10.195
14.5 | 1.192 | 0.12808 | -0.019 | 9.304
15 | 1.176 | 0.13214 | -0.018 | 8.897
15.5 | 1.156 | 0.14488 | -0.019 | 7.98
16 | 1.132 | 0.15083 | -0.017 | 7.508
16.5 | 1.106 | 0.16111 | -0.017 | 6.867

## 10. Re 100k Mach 0.00 (2)
BIGFOIL.COM POLAR EXPORT
NACA63-514 a=0.0
NACA63-514 a=0.0 |  |  |  | Cl Max: | 1.2845 | at alpha= | 15 | deg
XFOIL ncrit=9 |  |  |  | L/D Max: | 49.2644 | at alpha= | 9.5 | deg
Re: | 100000 |  |  | Cd Min: | 0.25207 | at alpha= | 20 | deg
Mach: | 0 |  |  | Cl=0 at alpha= | -2.3997 | deg
|  |  |  | @ Cl=0.1, Cd= | 0.023249
|  |  |  | @ Cl=0.4, Cd= | 0.023104
|  |  |  | @ Cl=0.6, Cd= | 0.024773
alpha (deg) | Cl | Cd | Cm | Cl/Cd
-20 | -0.6508 | 0.24085 | 0.0441 | -2.7021
-19.5 | -0.6257 | 0.23152 | 0.0423 | -2.7026
-19 | -0.6064 | 0.22522 | 0.0383 | -2.6925
-18.5 | -0.5894 | 0.21925 | 0.0337 | -2.6883
-18 | -0.5826 | 0.21675 | 0.0269 | -2.6879
-17.5 | -0.5632 | 0.2079 | 0.0232 | -2.709
-17 | -0.537 | 0.19925 | 0.0214 | -2.6951
-16.5 | -0.519 | 0.19276 | 0.0178 | -2.6925
-16 | -0.5084 | 0.18741 | 0.0123 | -2.7128
-15.5 | -0.5177 | 0.18554 | 0.0039 | -2.7902
-15 | -0.4725 | 0.17218 | 0.0058 | -2.7442
-14.5 | -0.4584 | 0.16573 | 0.0018 | -2.7659
-14 | -0.4722 | 0.16248 | -0.0071 | -2.9062
-13.5 | -0.4346 | 0.1511 | -0.0061 | -2.8762
-13 | -0.4183 | 0.14411 | -0.0091 | -2.9026
-12.5 | -0.4372 | 0.13897 | -0.0188 | -3.146
-12 | -0.4009 | 0.12896 | -0.0173 | -3.1087
-11.5 | -0.3952 | 0.12214 | -0.022 | -3.2356
-11 | -0.3831 | 0.11403 | -0.025 | -3.3596
-10.5 | -0.394 | 0.10703 | -0.0332 | -3.6812
-10 | -0.3663 | 0.09905 | -0.033 | -3.6981
-9.5 | -0.4208 | 0.09005 | -0.0501 | -4.673
-9 | -0.3864 | 0.08549 | -0.0423 | -4.5198
-8.5 | -0.2535 | 0.06693 | -0.0574 | -3.7875
-8 | -0.2328 | 0.05793 | -0.0629 | -4.0186
-7 | -0.3668 | 0.04334 | -0.0772 | -8.4633
-6.5 | -0.3304 | 0.03664 | -0.0749 | -9.0175
-6 | -0.2892 | 0.03263 | -0.0728 | -8.863
-5.5 | -0.2417 | 0.02963 | -0.071 | -8.1573
-5 | -0.191 | 0.02689 | -0.0697 | -7.103
-4.5 | -0.1409 | 0.02521 | -0.0683 | -5.5891
-4 | -0.0935 | 0.02377 | -0.0665 | -3.9335
-3.5 | -0.0516 | 0.02274 | -0.0641 | -2.2691
-3 | -0.0339 | 0.01994 | -0.0579 | -1.7001
-2.5 | -0.0066 | 0.02114 | -0.0487 | -0.3122
-2 | 0.0263 | 0.0222 | -0.0405 | 1.1847
-1.5 | 0.1008 | 0.02326 | -0.0375 | 4.3336
-1 | 0.1681 | 0.02346 | -0.0408 | 7.1654
-0.5 | 0.2581 | 0.02351 | -0.0482 | 10.9783
0 | 0.35 | 0.02301 | -0.0549 | 15.2108
0.5 | 0.4355 | 0.02317 | -0.0625 | 18.7959
1.5 | 0.5505 | 0.02401 | -0.0683 | 22.9279
2 | 0.5694 | 0.02486 | -0.0641 | 22.9043
2.5 | 0.6012 | 0.02477 | -0.0599 | 24.2713
3 | 0.6189 | 0.02589 | -0.0551 | 23.905
3.5 | 0.6493 | 0.02698 | -0.052 | 24.066
4 | 0.6882 | 0.028 | -0.0502 | 24.5786
5 | 0.7768 | 0.02956 | -0.0473 | 26.2788
5.5 | 0.8257 | 0.02994 | -0.0461 | 27.5785
6 | 0.8786 | 0.02987 | -0.0449 | 29.4141
6.5 | 0.9358 | 0.02933 | -0.0437 | 31.9059
7 | 0.9965 | 0.02835 | -0.0428 | 35.1499
7.5 | 1.062 | 0.0269 | -0.042 | 39.4796
8 | 1.1089 | 0.0267 | -0.04 | 41.5318
8.5 | 1.165 | 0.02573 | -0.0386 | 45.2779
9 | 1.2077 | 0.02519 | -0.0359 | 47.9436
9.5 | 1.239 | 0.02515 | -0.032 | 49.2644
10 | 1.2532 | 0.02623 | -0.0268 | 47.7774
10.5 | 1.2489 | 0.02844 | -0.0204 | 43.9135
11 | 1.2384 | 0.03202 | -0.0156 | 38.6758
11.5 | 1.2228 | 0.03687 | -0.012 | 33.1652
12 | 1.2065 | 0.04261 | -0.0095 | 28.3149
12.5 | 1.1978 | 0.0483 | -0.0077 | 24.7992
13 | 1.2034 | 0.05319 | -0.0061 | 22.6246
13.5 | 1.2226 | 0.0572 | -0.0045 | 21.3741
14 | 1.2441 | 0.06151 | -0.0033 | 20.226
14.5 | 1.2669 | 0.06638 | -0.0022 | 19.0856
15 | 1.2845 | 0.07163 | -0.0018 | 17.9324
15.5 | 1.278 | 0.0799 | -0.0023 | 15.995
16 | 1.2455 | 0.09032 | -0.0052 | 13.7899
16.5 | 1.2023 | 0.10342 | -0.0106 | 11.6254
17 | 1.145 | 0.12066 | -0.0199 | 9.4895
17.5 | 1.0822 | 0.14214 | -0.0328 | 7.6136
18 | 0.9229 | 0.21792 | -0.0737 | 4.235
18.5 | 0.9085 | 0.22583 | -0.0831 | 4.0229
19.5 | 0.9344 | 0.24042 | -0.0918 | 3.8865
20 | 0.9818 | 0.25207 | -0.0885 | 3.8949

## 11. Re 100k Mach 0.10 (1)
BIGFOIL.COM POLAR EXPORT
NACA63-514 a=0.0
NACA63-514 a=0.0 |  |  |  | Cl Max: | 1.365 | at alpha= | 11.5 | deg
JavaFoil+Calcfoil stall+Eppler ext transition |  |  |  | L/D Max: | 48.517 | at alpha= | 7 | deg
Re: | 100000 |  |  | Cd Min: | 0.01324 | at alpha= | -1 | deg
Mach: | 0.1 |  |  | Cl=0 at alpha= | -2.459 | deg
|  |  |  | @ Cl=0.1, Cd= | 0.014524
|  |  |  | @ Cl=0.4, Cd= | 0.014336
|  |  |  | @ Cl=0.6, Cd= | 0.015664
alpha (deg) | Cl | Cd | Cm | Cl/Cd
-17 | -0.501 | 0.23817 | -0.007 | -2.105
-16.5 | -0.52 | 0.22177 | -0.007 | -2.344
-16 | -0.538 | 0.20051 | -0.008 | -2.681
-15.5 | -0.554 | 0.20047 | -0.007 | -2.766
-15 | -0.57 | 0.18249 | -0.007 | -3.124
-14.5 | -0.584 | 0.17045 | -0.007 | -3.427
-14 | -0.596 | 0.15856 | -0.007 | -3.76
-13.5 | -0.606 | 0.13978 | -0.008 | -4.335
-13 | -0.613 | 0.12713 | -0.008 | -4.823
-12.5 | -0.617 | 0.12417 | -0.007 | -4.969
-12 | -0.618 | 0.11439 | -0.007 | -5.4
-11.5 | -0.615 | 0.09966 | -0.008 | -6.17
-11 | -0.608 | 0.09686 | -0.008 | -6.277
-10.5 | -0.597 | 0.08806 | -0.008 | -6.782
-10 | -0.582 | 0.0821 | -0.008 | -7.092
-9.5 | -0.563 | 0.07556 | -0.008 | -7.455
-9 | -0.54 | 0.06808 | -0.009 | -7.936
-8.5 | -0.513 | 0.06326 | -0.009 | -8.117
-8 | -0.485 | 0.06045 | -0.013 | -8.018
-7.5 | -0.451 | 0.05629 | -0.014 | -8.014
-7 | -0.414 | 0.05305 | -0.015 | -7.81
-6.5 | -0.375 | 0.04946 | -0.015 | -7.586
-6 | -0.332 | 0.04782 | -0.014 | -6.948
-5.5 | -0.289 | 0.04526 | -0.014 | -6.376
-5 | -0.243 | 0.04295 | -0.015 | -5.667
-4.5 | -0.197 | 0.04078 | -0.015 | -4.829
-4 | -0.149 | 0.03859 | -0.016 | -3.872
-3.5 | -0.101 | 0.03714 | -0.016 | -2.729
-3 | -0.053 | 0.03584 | -0.017 | -1.477
-2.5 | -0.005 | 0.01473 | -0.035 | -0.351
-2 | 0.056 | 0.01404 | -0.035 | 3.957
-1.5 | 0.116 | 0.0147 | -0.036 | 7.919
-1 | 0.178 | 0.01324 | -0.036 | 13.415
-0.5 | 0.239 | 0.01333 | -0.036 | 17.891
0 | 0.291 | 0.01383 | -0.037 | 21.035
0.5 | 0.349 | 0.01409 | -0.037 | 24.778
1 | 0.407 | 0.01437 | -0.037 | 28.289
1.5 | 0.464 | 0.01468 | -0.038 | 31.609
2 | 0.521 | 0.01504 | -0.038 | 34.625
2.5 | 0.577 | 0.01547 | -0.038 | 37.328
3 | 0.634 | 0.01595 | -0.039 | 39.727
3.5 | 0.689 | 0.01647 | -0.039 | 41.837
4 | 0.745 | 0.01706 | -0.039 | 43.664
4.5 | 0.8 | 0.01772 | -0.04 | 45.162
5 | 0.854 | 0.01842 | -0.04 | 46.368
5.5 | 0.908 | 0.0192 | -0.041 | 47.321
6 | 0.961 | 0.02009 | -0.041 | 47.841
6.5 | 1.013 | 0.021 | -0.041 | 48.233
7 | 1.064 | 0.02194 | -0.042 | 48.517
7.5 | 1.115 | 0.02313 | -0.042 | 48.192
8 | 1.163 | 0.02469 | -0.043 | 47.103
8.5 | 1.207 | 0.02658 | -0.043 | 45.416
9 | 1.246 | 0.03194 | -0.044 | 39.005
9.5 | 1.281 | 0.03412 | -0.044 | 37.536
10 | 1.312 | 0.03624 | -0.044 | 36.195
10.5 | 1.337 | 0.03896 | -0.044 | 34.328
11 | 1.357 | 0.04195 | -0.044 | 32.349
11.5 | 1.365 | 0.04573 | -0.044 | 29.843
12 | 1.204 | 0.09071 | -0.021 | 13.271
12.5 | 1.209 | 0.09755 | -0.021 | 12.389
13 | 1.208 | 0.10424 | -0.02 | 11.587
13.5 | 1.202 | 0.11164 | -0.02 | 10.77
14 | 1.191 | 0.11984 | -0.019 | 9.939
14.5 | 1.175 | 0.12827 | -0.018 | 9.164
15 | 1.156 | 0.13618 | -0.018 | 8.487
15.5 | 1.132 | 0.14506 | -0.018 | 7.802
16 | 1.104 | 0.15632 | -0.017 | 7.062
16.5 | 1.073 | 0.16869 | -0.017 | 6.362

## 12. Re 100k Mach 0.10 (2)
BIGFOIL.COM POLAR EXPORT
NACA63-514 a=0.0
NACA63-514 a=0.0 |  |  |  | Cl Max: | 1.27 | at alpha= | 15 | deg
XFOIL ncrit=9 |  |  |  | L/D Max: | 48.7156 | at alpha= | 9.5 | deg
Re: | 100000 |  |  | Cd Min: | 0.25338 | at alpha= | 20 | deg
Mach: | 0.1 |  |  | Cl=0 at alpha= | -2.4003 | deg
|  |  |  | @ Cl=0.1, Cd= | 0.02333
|  |  |  | @ Cl=0.4, Cd= | 0.023375
|  |  |  | @ Cl=0.6, Cd= | 0.026044
alpha (deg) | Cl | Cd | Cm | Cl/Cd
-20 | -0.6504 | 0.24053 | 0.0451 | -2.704
-19.5 | -0.627 | 0.23219 | 0.0427 | -2.7004
-19 | -0.6077 | 0.22587 | 0.0386 | -2.6905
-18.5 | -0.5908 | 0.21997 | 0.0339 | -2.6858
-18 | -0.585 | 0.21796 | 0.0268 | -2.684
-17.5 | -0.5615 | 0.20778 | 0.0239 | -2.7024
-17 | -0.5372 | 0.19977 | 0.0217 | -2.6891
-16.5 | -0.5192 | 0.19328 | 0.0179 | -2.6863
-16 | -0.5101 | 0.18833 | 0.012 | -2.7085
-15.5 | -0.5188 | 0.18642 | 0.0038 | -2.783
-15 | -0.4715 | 0.17264 | 0.0059 | -2.7311
-14.5 | -0.4584 | 0.16631 | 0.0016 | -2.7563
-14 | -0.4731 | 0.16331 | -0.0075 | -2.8969
-13.5 | -0.4319 | 0.1515 | -0.0059 | -2.8508
-13 | -0.417 | 0.14457 | -0.0092 | -2.8844
-12.5 | -0.4378 | 0.13972 | -0.0193 | -3.1334
-12 | -0.3973 | 0.12945 | -0.0171 | -3.0691
-11.5 | -0.396 | 0.12276 | -0.0228 | -3.2258
-11 | -0.3784 | 0.1146 | -0.0247 | -3.3019
-10.5 | -0.3955 | 0.10765 | -0.0343 | -3.6739
-10 | -0.3622 | 0.09961 | -0.033 | -3.6362
-9.5 | -0.3795 | 0.09084 | -0.0423 | -4.1777
-9 | -0.387 | 0.08645 | -0.0422 | -4.4766
-8.5 | -0.3879 | 0.07984 | -0.0469 | -4.8585
-8 | -0.3647 | 0.06873 | -0.0619 | -5.3063
-7.5 | -0.3672 | 0.06125 | -0.072 | -5.9951
-7 | -0.3646 | 0.04382 | -0.0781 | -8.3204
-6.5 | -0.3329 | 0.03735 | -0.0752 | -8.913
-6 | -0.2917 | 0.03304 | -0.0732 | -8.8287
-5.5 | -0.2446 | 0.03 | -0.0714 | -8.1533
-5 | -0.1942 | 0.02724 | -0.0701 | -7.1292
-4.5 | -0.1422 | 0.02541 | -0.0687 | -5.5962
-4 | -0.094 | 0.02392 | -0.0669 | -3.9298
-3.5 | -0.0517 | 0.02287 | -0.0645 | -2.2606
-3 | -0.0309 | 0.02005 | -0.0593 | -1.5411
-2.5 | -0.0062 | 0.02119 | -0.0493 | -0.29259
-2 | 0.0249 | 0.02229 | -0.0412 | 1.1171
-1.5 | 0.1 | 0.02333 | -0.0374 | 4.2863
-1 | 0.1663 | 0.02355 | -0.0404 | 7.0616
-0.5 | 0.2549 | 0.02368 | -0.0477 | 10.7644
0 | 0.3463 | 0.02355 | -0.0551 | 14.7049
0.5 | 0.4355 | 0.02326 | -0.0622 | 18.7231
1.5 | 0.5531 | 0.02416 | -0.0686 | 22.8932
2 | 0.5701 | 0.02513 | -0.0642 | 22.686
2.5 | 0.5829 | 0.02614 | -0.0587 | 22.2992
3 | 0.6237 | 0.02591 | -0.0553 | 24.0718
3.5 | 0.6535 | 0.02701 | -0.0521 | 24.1947
4 | 0.6923 | 0.02803 | -0.0502 | 24.6985
4.5 | 0.7351 | 0.02893 | -0.0487 | 25.4096
5 | 0.7808 | 0.02963 | -0.0473 | 26.3517
5.5 | 0.8297 | 0.03002 | -0.0459 | 27.6382
6 | 0.883 | 0.02996 | -0.0447 | 29.4726
6.5 | 0.9409 | 0.02939 | -0.0436 | 32.0143
7 | 1.0036 | 0.0283 | -0.0426 | 35.4629
7.5 | 1.0652 | 0.0272 | -0.0416 | 39.1618
8 | 1.1145 | 0.0268 | -0.0397 | 41.5858
9 | 1.2142 | 0.02521 | -0.0353 | 48.1634
9.5 | 1.2403 | 0.02546 | -0.0308 | 48.7156
10 | 1.2504 | 0.02667 | -0.0251 | 46.8841
10.5 | 1.2447 | 0.02914 | -0.019 | 42.7145
11 | 1.2333 | 0.03297 | -0.0144 | 37.4067
11.5 | 1.2171 | 0.03803 | -0.011 | 32.0037
12 | 1.2009 | 0.04391 | -0.0087 | 27.3491
12.5 | 1.195 | 0.04948 | -0.0069 | 24.1512
13 | 1.2011 | 0.05441 | -0.0055 | 22.075
13.5 | 1.2259 | 0.05815 | -0.0037 | 21.0817
14 | 1.2424 | 0.06296 | -0.0027 | 19.7332
14.5 | 1.2602 | 0.06839 | -0.0018 | 18.4267
15 | 1.27 | 0.07432 | -0.0017 | 17.0883
15.5 | 1.2642 | 0.08283 | -0.0025 | 15.2626
16 | 1.2278 | 0.09405 | -0.0062 | 13.0548
16.5 | 1.1817 | 0.10808 | -0.0126 | 10.9336
17 | 1.1256 | 0.12585 | -0.0226 | 8.944
18 | 0.9249 | 0.21909 | -0.0743 | 4.2216
18.5 | 0.9106 | 0.22682 | -0.0838 | 4.0146
19.5 | 0.9371 | 0.24147 | -0.0926 | 3.8808
20 | 0.9843 | 0.25338 | -0.0894 | 3.8847

## 13. Re 100k Mach 0.25 (1)
BIGFOIL.COM POLAR EXPORT
NACA63-514 a=0.0
NACA63-514 a=0.0 |  |  |  | Cl Max: | 1.34 | at alpha= | 10.5 | deg
JavaFoil+Calcfoil stall+Eppler ext transition |  |  |  | L/D Max: | 47.279 | at alpha= | 7 | deg
Re: | 100000 |  |  | Cd Min: | 0.0134 | at alpha= | -1 | deg
Mach: | 0.25 |  |  | Cl=0 at alpha= | -2.4597 | deg
|  |  |  | @ Cl=0.1, Cd= | 0.014935
|  |  |  | @ Cl=0.4, Cd= | 0.014636
|  |  |  | @ Cl=0.6, Cd= | 0.015992
alpha (deg) | Cl | Cd | Cm | Cl/Cd
-15 | -0.256 | 0.20791 | -0.009 | -1.234
-14.5 | -0.31 | 0.31654 | -0.008 | -0.981
-14 | -0.358 | 0.25392 | -0.008 | -1.412
-13.5 | -0.402 | 0.21866 | -0.008 | -1.836
-13 | -0.44 | 0.18885 | -0.008 | -2.329
-12.5 | -0.473 | 0.16246 | -0.008 | -2.91
-12 | -0.5 | 0.14439 | -0.008 | -3.462
-11.5 | -0.521 | 0.12902 | -0.008 | -4.038
-11 | -0.535 | 0.11453 | -0.008 | -4.674
-10.5 | -0.543 | 0.1008 | -0.008 | -5.386
-10 | -0.544 | 0.08783 | -0.008 | -6.188
-9.5 | -0.537 | 0.07991 | -0.009 | -6.724
-9 | -0.524 | 0.0724 | -0.009 | -7.244
-8.5 | -0.505 | 0.06625 | -0.009 | -7.63
-8 | -0.481 | 0.06249 | -0.01 | -7.693
-7.5 | -0.453 | 0.05799 | -0.014 | -7.81
-7 | -0.418 | 0.05516 | -0.015 | -7.586
-6.5 | -0.381 | 0.0512 | -0.015 | -7.437
-6 | -0.34 | 0.04769 | -0.016 | -7.124
-5.5 | -0.295 | 0.04582 | -0.015 | -6.438
-5 | -0.249 | 0.04337 | -0.015 | -5.75
-4.5 | -0.202 | 0.041 | -0.016 | -4.926
-4 | -0.153 | 0.03923 | -0.016 | -3.906
-3.5 | -0.104 | 0.03747 | -0.017 | -2.775
-3 | -0.054 | 0.03607 | -0.017 | -1.506
-2.5 | -0.005 | 0.01439 | -0.036 | -0.369
-2 | 0.057 | 0.01499 | -0.036 | 3.806
-1.5 | 0.12 | 0.01491 | -0.036 | 8.02
-1 | 0.183 | 0.0134 | -0.037 | 13.617
-0.5 | 0.245 | 0.0135 | -0.037 | 18.15
0 | 0.298 | 0.01413 | -0.037 | 21.095
0.5 | 0.357 | 0.01441 | -0.038 | 24.804
1 | 0.416 | 0.01472 | -0.038 | 28.284
1.5 | 0.475 | 0.01507 | -0.039 | 31.513
2 | 0.533 | 0.01548 | -0.039 | 34.455
2.5 | 0.591 | 0.01591 | -0.039 | 37.187
3 | 0.649 | 0.01644 | -0.04 | 39.47
3.5 | 0.706 | 0.01703 | -0.04 | 41.457
4 | 0.763 | 0.01764 | -0.04 | 43.249
4.5 | 0.819 | 0.01834 | -0.041 | 44.666
5 | 0.875 | 0.01916 | -0.041 | 45.663
5.5 | 0.93 | 0.01998 | -0.042 | 46.539
6 | 0.983 | 0.021 | -0.042 | 46.835
6.5 | 1.037 | 0.022 | -0.042 | 47.121
7 | 1.089 | 0.02303 | -0.043 | 47.279
7.5 | 1.14 | 0.02447 | -0.043 | 46.611
8 | 1.187 | 0.02627 | -0.044 | 45.17
8.5 | 1.228 | 0.03189 | -0.044 | 38.508
9 | 1.266 | 0.03414 | -0.044 | 37.085
9.5 | 1.297 | 0.03662 | -0.045 | 35.426
10 | 1.323 | 0.03922 | -0.045 | 33.726
10.5 | 1.34 | 0.04245 | -0.045 | 31.575
11 | 1.18 | 0.08238 | -0.023 | 14.329
11.5 | 1.185 | 0.08816 | -0.021 | 13.443
12 | 1.182 | 0.0962 | -0.02 | 12.284
12.5 | 1.17 | 0.1032 | -0.019 | 11.334
13 | 1.149 | 0.11166 | -0.019 | 10.291
13.5 | 1.12 | 0.11915 | -0.018 | 9.397
14 | 1.081 | 0.13339 | -0.017 | 8.108
14.5 | 1.035 | 0.14339 | -0.017 | 7.221
15 | 0.981 | 0.15927 | -0.014 | 6.158
15.5 | 0.919 | 0.17509 | -0.014 | 5.251

## 14. Re 100k Mach 0.25 (2)
BIGFOIL.COM POLAR EXPORT
NACA63-514 a=0.0
NACA63-514 a=0.0 |  |  |  | Cl Max: | 1.2316 | at alpha= | 9.5 | deg
XFOIL ncrit=9 |  |  |  | L/D Max: | 44.7117 | at alpha= | 9 | deg
Re: | 100000 |  |  | Cd Min: | 0.24283 | at alpha= | -20 | deg
Mach: | 0.25 |  |  | Cl=0 at alpha= | -2.4702 | deg
|  |  |  | @ Cl=0.1, Cd= | 0.024243
|  |  |  | @ Cl=0.4, Cd= | 0.024711
|  |  |  | @ Cl=0.6, Cd= | 0.027277
alpha (deg) | Cl | Cd | Cm | Cl/Cd
-20 | -0.6559 | 0.24283 | 0.0485 | -2.7011
-19.5 | -0.6351 | 0.23605 | 0.0448 | -2.6905
-19 | -0.6154 | 0.22962 | 0.0402 | -2.6801
-18.5 | -0.6009 | 0.22509 | 0.0342 | -2.6696
-18 | -0.5988 | 0.22492 | 0.0267 | -2.6623
-17.5 | -0.5604 | 0.20965 | 0.0264 | -2.673
-17 | -0.5393 | 0.2027 | 0.0229 | -2.6606
-16.5 | -0.5217 | 0.19628 | 0.0184 | -2.6579
-16 | -0.5211 | 0.19408 | 0.0108 | -2.685
-15.5 | -0.4906 | 0.18241 | 0.0091 | -2.6895
-15 | -0.4682 | 0.17514 | 0.0064 | -2.6733
-14.5 | -0.4654 | 0.17082 | -0.0002 | -2.7245
-14 | -0.4544 | 0.16281 | -0.0048 | -2.791
-13.5 | -0.4218 | 0.15373 | -0.0055 | -2.7438
-13 | -0.416 | 0.14768 | -0.0109 | -2.8169
-12.5 | -0.4141 | 0.13994 | -0.0168 | -2.9591
-12 | -0.3828 | 0.1319 | -0.0171 | -2.9022
-11.5 | -0.4021 | 0.1265 | -0.0272 | -3.1787
-11 | -0.3614 | 0.11718 | -0.0252 | -3.0841
-10.5 | -0.3727 | 0.10933 | -0.0335 | -3.4089
-10 | -0.3529 | 0.10232 | -0.0361 | -3.449
-9.5 | -0.3362 | 0.09484 | -0.0386 | -3.5449
-9 | -0.3943 | 0.09202 | -0.041 | -4.2849
-8.5 | -0.3435 | 0.08264 | -0.0468 | -4.1566
-8 | -0.3118 | 0.07313 | -0.0588 | -4.2636
-7.5 | -0.3118 | 0.06492 | -0.0703 | -4.8028
-7 | -0.3582 | 0.047 | -0.0816 | -7.6213
-6.5 | -0.335 | 0.04028 | -0.0786 | -8.3168
-6 | -0.2973 | 0.03504 | -0.0764 | -8.4846
-5.5 | -0.2536 | 0.0318 | -0.0739 | -7.9748
-5 | -0.2045 | 0.029 | -0.072 | -7.0517
-4.5 | -0.1533 | 0.02672 | -0.0707 | -5.7373
-4 | -0.1013 | 0.02535 | -0.0689 | -3.9961
-3.5 | -0.0558 | 0.02398 | -0.0666 | -2.3269
-3 | -0.0154 | 0.02266 | -0.0636 | -0.67961
-2.5 | -0.0018 | 0.0213 | -0.0526 | -0.084507
-2 | 0.0284 | 0.02263 | -0.0441 | 1.255
-1.5 | 0.0709 | 0.02411 | -0.0359 | 2.9407
-1 | 0.1607 | 0.02452 | -0.0405 | 6.5538
-0.5 | 0.2507 | 0.02425 | -0.0464 | 10.3381
0 | 0.333 | 0.02457 | -0.0528 | 13.5531
1 | 0.5188 | 0.02496 | -0.0698 | 20.7853
1.5 | 0.5635 | 0.02536 | -0.0697 | 22.22
2 | 0.589 | 0.02568 | -0.0653 | 22.9361
2.5 | 0.5966 | 0.02691 | -0.0592 | 22.1702
3 | 0.609 | 0.02825 | -0.0536 | 21.5575
3.5 | 0.6405 | 0.02951 | -0.0506 | 21.7045
5 | 0.7688 | 0.03254 | -0.0454 | 23.6263
6.5 | 0.9376 | 0.03204 | -0.041 | 29.2634
7 | 1.0095 | 0.03043 | -0.0401 | 33.1745
7.5 | 1.0574 | 0.0303 | -0.0376 | 34.8977
8 | 1.1351 | 0.02804 | -0.0367 | 40.4815
8.5 | 1.1888 | 0.02718 | -0.0342 | 43.738
9 | 1.2175 | 0.02723 | -0.0294 | 44.7117
9.5 | 1.2316 | 0.02789 | -0.0233 | 44.1592
10 | 1.2293 | 0.0301 | -0.0172 | 40.8405
10.5 | 1.2205 | 0.03374 | -0.0126 | 36.1737
11 | 1.2062 | 0.03866 | -0.0093 | 31.2002
11.5 | 1.1901 | 0.04452 | -0.007 | 26.7318
12 | 1.179 | 0.05056 | -0.0054 | 23.3188
12.5 | 1.1796 | 0.05614 | -0.004 | 21.0118
13 | 1.1933 | 0.06102 | -0.0024 | 19.5559
13.5 | 1.2119 | 0.06602 | -0.0011 | 18.3566
14 | 1.2129 | 0.07288 | -0.0013 | 16.6424
14.5 | 1.2117 | 0.08076 | -0.002 | 15.0037

## 15. Re 100k Mach 0.50 (1)
BIGFOIL.COM POLAR EXPORT
NACA63-514 a=0.0
NACA63-514 a=0.0 |  |  |  | Cl Max: | 1.284 | at alpha= | 8.5 | deg
JavaFoil+Calcfoil stall+Eppler ext transition |  |  |  | L/D Max: | 42.763 | at alpha= | 5.5 | deg
Re: | 100000 |  |  | Cd Min: | 0.01421 | at alpha= | -1 | deg
Mach: | 0.5 |  |  | Cl=0 at alpha= | -2.4638 | deg
|  |  |  | @ Cl=0.1, Cd= | 0.015684
|  |  |  | @ Cl=0.4, Cd= | 0.015989
|  |  |  | @ Cl=0.6, Cd= | 0.017525
alpha (deg) | Cl | Cd | Cm | Cl/Cd
-20 | -0.983 | 0.3417 | -0.014 | -2.877
-19.5 | -0.956 | 0.34703 | -0.015 | -2.754
-19 | -0.926 | 0.32852 | -0.014 | -2.818
-18.5 | -0.898 | 0.31566 | -0.014 | -2.845
-18 | -0.87 | 0.31082 | -0.014 | -2.8
-17.5 | -0.843 | 0.29723 | -0.014 | -2.836
-17 | -0.816 | 0.29966 | -0.015 | -2.721
-16.5 | -0.788 | 0.30343 | -0.015 | -2.596
-16 | -0.758 | 0.27763 | -0.014 | -2.731
-15.5 | -0.73 | 0.26215 | -0.014 | -2.786
-15 | -0.703 | 0.2473 | -0.014 | -2.841
-14.5 | -0.675 | 0.24245 | -0.015 | -2.784
-14 | -0.647 | 0.23777 | -0.015 | -2.722
-13.5 | -0.619 | 0.2337 | -0.015 | -2.65
-13 | -0.59 | 0.22692 | -0.014 | -2.6
-12.5 | -0.562 | 0.21358 | -0.014 | -2.632
-12 | -0.534 | 0.2092 | -0.014 | -2.554
-11.5 | -0.506 | 0.20527 | -0.014 | -2.467
-11 | -0.478 | 0.18901 | -0.015 | -2.531
-10.5 | -0.45 | 0.18567 | -0.015 | -2.426
-10 | -0.422 | 0.18626 | -0.014 | -2.264
-9.5 | -0.394 | 0.17761 | -0.014 | -2.216
-9 | -0.366 | 0.17475 | -0.014 | -2.093
-8.5 | -0.338 | 0.15619 | -0.014 | -2.163
-8 | -0.31 | 0.15308 | -0.014 | -2.024
-7.5 | -0.281 | 0.1277 | -0.01 | -2.202
-7 | -0.253 | 0.1094 | -0.011 | -2.315
-6.5 | -0.347 | 0.06985 | -0.009 | -4.964
-6 | -0.345 | 0.0558 | -0.01 | -6.187
-5.5 | -0.315 | 0.04985 | -0.018 | -6.326
-5 | -0.272 | 0.04696 | -0.016 | -5.783
-4.5 | -0.222 | 0.04368 | -0.016 | -5.088
-4 | -0.169 | 0.0414 | -0.017 | -4.093
-3.5 | -0.115 | 0.03932 | -0.018 | -2.935
-3 | -0.06 | 0.03746 | -0.018 | -1.614
-2.5 | -0.005 | 0.03602 | -0.019 | -0.133
-2 | 0.064 | 0.01572 | -0.04 | 4.05
-1.5 | 0.134 | 0.01565 | -0.04 | 8.534
-1 | 0.204 | 0.01421 | -0.04 | 14.359
-0.5 | 0.274 | 0.01433 | -0.041 | 19.118
0 | 0.329 | 0.01558 | -0.041 | 21.099
0.5 | 0.394 | 0.01595 | -0.042 | 24.735
1 | 0.46 | 0.01638 | -0.042 | 28.047
1.5 | 0.524 | 0.01683 | -0.043 | 31.166
2 | 0.589 | 0.01741 | -0.043 | 33.818
2.5 | 0.652 | 0.01807 | -0.043 | 36.092
3 | 0.716 | 0.01878 | -0.044 | 38.122
3.5 | 0.779 | 0.01959 | -0.044 | 39.757
4 | 0.841 | 0.02055 | -0.045 | 40.927
4.5 | 0.903 | 0.02152 | -0.045 | 41.949
5 | 0.963 | 0.0227 | -0.045 | 42.44
5.5 | 1.024 | 0.02394 | -0.046 | 42.763
6 | 1.082 | 0.02543 | -0.046 | 42.535
6.5 | 1.138 | 0.02715 | -0.047 | 41.935
7 | 1.19 | 0.02928 | -0.047 | 40.658
7.5 | 1.234 | 0.03238 | -0.048 | 38.107
8 | 1.265 | 0.03969 | -0.048 | 31.867
8.5 | 1.284 | 0.04336 | -0.048 | 29.614
9 | 1.122 | 0.07175 | -0.024 | 15.645
9.5 | 1.079 | 0.08139 | -0.02 | 13.258
10 | 0.836 | 0.10766 | -0.014 | 7.765
10.5 | 0.706 | 0.16068 | -0.018 | 4.391
11 | 0.733 | 0.18233 | -0.021 | 4.019
11.5 | 0.759 | 0.1867 | -0.022 | 4.065
12 | 0.786 | 0.20795 | -0.025 | 3.782
12.5 | 0.813 | 0.21252 | -0.025 | 3.824
13 | 0.839 | 0.35293 | -0.025 | 2.377
13.5 | 0.866 | 0.24605 | -0.028 | 3.521

## 16. Re 100k Mach 0.50 (2)
BIGFOIL.COM POLAR EXPORT
NACA63-514 a=0.0
NACA63-514 a=0.0 |  |  |  | Cl Max: | 1.081 | at alpha= | 11 | deg
XFOIL ncrit=9 |  |  |  | L/D Max: | 16.5499 | at alpha= | 1.5 | deg
Re: | 100000 |  |  | Cd Min: | 0.26441 | at alpha= | -20 | deg
Mach: | 0.5 |  |  | Cl=0 at alpha= | -2.689 | deg
|  |  |  | @ Cl=0.1, Cd= | 0.028553
|  |  |  | @ Cl=0.4, Cd= | 0.031024
|  |  |  | @ Cl=0.6, Cd= | 0.047021
alpha (deg) | Cl | Cd | Cm | Cl/Cd
-20 | -0.7052 | 0.26441 | 0.0588 | -2.6671
-19.5 | -0.6867 | 0.26036 | 0.0515 | -2.6375
-18.5 | -0.6336 | 0.24063 | 0.0423 | -2.6331
-18 | -0.6083 | 0.23257 | 0.0375 | -2.6156
-17.5 | -0.5847 | 0.22516 | 0.0319 | -2.5968
-17 | -0.572 | 0.22239 | 0.0239 | -2.5721
-16.5 | -0.543 | 0.21091 | 0.0201 | -2.5746
-16 | -0.5132 | 0.20131 | 0.0168 | -2.5493
-15.5 | -0.4923 | 0.19457 | 0.0111 | -2.5302
-15 | -0.4969 | 0.19501 | 0.0019 | -2.5481
-14.5 | -0.4454 | 0.17806 | 0.0018 | -2.5014
-14 | -0.4235 | 0.17066 | -0.003 | -2.4815
-13.5 | -0.4306 | 0.16909 | -0.0122 | -2.5466
-13 | -0.3819 | 0.15487 | -0.0127 | -2.4659
-12.5 | -0.3697 | 0.14877 | -0.0187 | -2.485
-12 | -0.3453 | 0.13974 | -0.0228 | -2.471
-11.5 | -0.3385 | 0.13406 | -0.0294 | -2.525
-11 | -0.3072 | 0.12441 | -0.0324 | -2.4693
-10.5 | -0.323 | 0.12021 | -0.0425 | -2.687
-10 | -0.2865 | 0.11116 | -0.0427 | -2.5774
-9.5 | -0.2757 | 0.10523 | -0.0441 | -2.62
-9 | -0.2598 | 0.09682 | -0.0586 | -2.6833
-8 | -0.1795 | 0.08021 | -0.0692 | -2.2379
-7.5 | -0.1695 | 0.07455 | -0.0708 | -2.2736
-7 | -0.2267 | 0.04312 | -0.0923 | -5.2574
-6.5 | -0.2465 | 0.03646 | -0.0904 | -6.7608
-6 | -0.2708 | 0.03055 | -0.0865 | -8.8642
-5.5 | -0.2576 | 0.02523 | -0.0828 | -10.2101
-5 | -0.2295 | 0.02095 | -0.0794 | -10.9547
-4.5 | -0.1878 | 0.0176 | -0.0766 | -10.6705
-4 | -0.1347 | 0.01506 | -0.074 | -8.9442
-3.5 | -0.0821 | 0.02876 | -0.0748 | -2.8547
-3 | -0.025 | 0.02711 | -0.072 | -0.92217
-2.5 | 0.0152 | 0.02629 | -0.0681 | 0.57817
-2 | 0.0248 | 0.02464 | -0.0589 | 1.0065
-1.5 | 0.0473 | 0.02645 | -0.0472 | 1.7883
-1 | 0.0703 | 0.02814 | -0.0359 | 2.4982
-0.5 | 0.1637 | 0.02944 | -0.0371 | 5.5605
0 | 0.2648 | 0.02953 | -0.0436 | 8.9672
0.5 | 0.3601 | 0.03059 | -0.052 | 11.7718
1 | 0.4584 | 0.03166 | -0.0611 | 14.4788
1.5 | 0.5435 | 0.03284 | -0.0685 | 16.5499
2 | 0.511 | 0.0346 | -0.0575 | 14.7688
2.5 | 0.4889 | 0.03631 | -0.0475 | 13.4646
3.5 | 0.551 | 0.04 | -0.0418 | 13.775
4.5 | 0.5863 | 0.04636 | -0.0368 | 12.6467
5 | 0.6288 | 0.04841 | -0.0353 | 12.9891
5.5 | 0.6773 | 0.05009 | -0.0339 | 13.5217
6 | 0.7289 | 0.05143 | -0.0321 | 14.1727
6.5 | 0.7322 | 0.05625 | -0.0305 | 13.0169
7 | 0.7897 | 0.05693 | -0.0283 | 13.8714
7.5 | 0.7963 | 0.06185 | -0.0271 | 12.8747
8 | 0.8609 | 0.06133 | -0.024 | 14.0372
9.5 | 0.9673 | 0.06684 | -0.0162 | 14.4719
10 | 1.0405 | 0.06354 | -0.0104 | 16.3755
10.5 | 1.0372 | 0.06972 | -0.0101 | 14.8766
11 | 1.081 | 0.07002 | -0.006 | 15.4384
11.5 | 1.0749 | 0.07745 | -0.0067 | 13.8786
12 | 1.0617 | 0.08662 | -0.0089 | 12.257
12.5 | 1.0287 | 0.09968 | -0.0146 | 10.32
13 | 0.9467 | 0.12359 | -0.0294 | 7.66
13.5 | 0.9308 | 0.13723 | -0.0365 | 6.7828
14 | 0.9365 | 0.14678 | -0.0407 | 6.3803
14.5 | 0.9079 | 0.16611 | -0.053 | 5.4657
15 | 0.9143 | 0.17732 | -0.059 | 5.1562
15.5 | 0.9216 | 0.18883 | -0.0654 | 4.8806
16 | 0.9275 | 0.20137 | -0.0729 | 4.6059

## 17. Re 250k Mach 0.00 (1)
BIGFOIL.COM POLAR EXPORT
NACA63-514 a=0.0
NACA63-514 a=0.0 |  |  |  | Cl Max: | 1.4 | at alpha= | 12.5 | deg
JavaFoil+Calcfoil stall+Eppler ext transition |  |  |  | L/D Max: | 74.543 | at alpha= | 6 | deg
Re: | 250000 |  |  | Cd Min: | 0.00931 | at alpha= | -1 | deg
Mach: | 0 |  |  | Cl=0 at alpha= | -2.4583 | deg
|  |  |  | @ Cl=0.1, Cd= | 0.011331
|  |  |  | @ Cl=0.4, Cd= | 0.009678
|  |  |  | @ Cl=0.6, Cd= | 0.010393
alpha (deg) | Cl | Cd | Cm | Cl/Cd
-17.5 | -0.531 | 0.17742 | -0.01 | -2.995
-17 | -0.548 | 0.17094 | -0.01 | -3.203
-16.5 | -0.563 | 0.16085 | -0.01 | -3.501
-16 | -0.578 | 0.15315 | -0.01 | -3.774
-15.5 | -0.59 | 0.15504 | -0.008 | -3.807
-15 | -0.603 | 0.14548 | -0.008 | -4.142
-14.5 | -0.613 | 0.13612 | -0.008 | -4.505
-14 | -0.622 | 0.12238 | -0.008 | -5.083
-13.5 | -0.629 | 0.11324 | -0.008 | -5.55
-13 | -0.632 | 0.10584 | -0.008 | -5.975
-12.5 | -0.633 | 0.10169 | -0.008 | -6.227
-12 | -0.631 | 0.0945 | -0.008 | -6.678
-11.5 | -0.626 | 0.08627 | -0.008 | -7.251
-11 | -0.616 | 0.08233 | -0.008 | -7.486
-10.5 | -0.603 | 0.07661 | -0.008 | -7.876
-10 | -0.587 | 0.07139 | -0.009 | -8.218
-9.5 | -0.566 | 0.06646 | -0.009 | -8.517
-9 | -0.544 | 0.06141 | -0.014 | -8.866
-8.5 | -0.517 | 0.05739 | -0.014 | -9.007
-8 | -0.486 | 0.05347 | -0.015 | -9.084
-7.5 | -0.452 | 0.04934 | -0.016 | -9.166
-7 | -0.415 | 0.04631 | -0.017 | -8.971
-6.5 | -0.464 | 0.01368 | -0.032 | -33.937
-6 | -0.331 | 0.04347 | -0.014 | -7.62
-5.5 | -0.288 | 0.04111 | -0.015 | -7.001
-5 | -0.243 | 0.03885 | -0.016 | -6.249
-4.5 | -0.197 | 0.03672 | -0.017 | -5.353
-4 | -0.185 | 0.01197 | -0.034 | -15.43
-3.5 | -0.125 | 0.01183 | -0.034 | -10.59
-3 | -0.065 | 0.01169 | -0.035 | -5.589
-2.5 | -0.005 | 0.0115 | -0.035 | -0.448
-2 | 0.055 | 0.01139 | -0.036 | 4.851
-1.5 | 0.116 | 0.01131 | -0.036 | 10.241
-1 | 0.177 | 0.00931 | -0.037 | 18.989
-0.5 | 0.237 | 0.00938 | -0.037 | 25.313
0 | 0.297 | 0.00948 | -0.037 | 31.363
0.5 | 0.358 | 0.00958 | -0.038 | 37.327
1 | 0.418 | 0.00972 | -0.038 | 43.005
1.5 | 0.478 | 0.00995 | -0.039 | 48.042
2 | 0.538 | 0.01019 | -0.039 | 52.834
2.5 | 0.593 | 0.01036 | -0.04 | 57.182
3 | 0.649 | 0.01062 | -0.04 | 61.169
3.5 | 0.706 | 0.01091 | -0.04 | 64.715
4 | 0.763 | 0.01124 | -0.041 | 67.843
4.5 | 0.818 | 0.01164 | -0.041 | 70.3
5 | 0.874 | 0.01209 | -0.041 | 72.284
5.5 | 0.928 | 0.0126 | -0.042 | 73.669
6 | 0.981 | 0.01316 | -0.042 | 74.543
6.5 | 1.033 | 0.01388 | -0.042 | 74.436
7 | 1.084 | 0.01465 | -0.043 | 73.943
7.5 | 1.132 | 0.01576 | -0.043 | 71.833
8 | 1.178 | 0.01721 | -0.044 | 68.431
8.5 | 1.22 | 0.01894 | -0.044 | 64.445
9 | 1.252 | 0.02533 | -0.044 | 49.429
9.5 | 1.288 | 0.02719 | -0.044 | 47.366
10 | 1.32 | 0.02888 | -0.044 | 45.721
10.5 | 1.348 | 0.03103 | -0.045 | 43.443
11 | 1.371 | 0.03329 | -0.045 | 41.196
11.5 | 1.388 | 0.03544 | -0.045 | 39.173
12 | 1.398 | 0.03814 | -0.046 | 36.646
12.5 | 1.4 | 0.0414 | -0.046 | 33.811
13 | 1.397 | 0.04466 | -0.046 | 31.272
13.5 | 1.376 | 0.05129 | -0.045 | 26.831
14 | 1.316 | 0.06954 | -0.043 | 18.926
14.5 | 1.198 | 0.11283 | -0.026 | 10.621
15 | 1.18 | 0.119 | -0.024 | 9.92
15.5 | 1.16 | 0.12732 | -0.024 | 9.111
16 | 1.135 | 0.13552 | -0.022 | 8.373
16.5 | 1.109 | 0.14403 | -0.022 | 7.697
17 | 1.079 | 0.15469 | -0.02 | 6.974
17.5 | 1.049 | 0.16479 | -0.022 | 6.364

## 18. Re 250k Mach 0.00 (2)
BIGFOIL.COM POLAR EXPORT
NACA63-514 a=0.0
NACA63-514 a=0.0 |  |  |  | Cl Max: | 1.2804 | at alpha= | 18 | deg
XFOIL ncrit=9 |  |  |  | L/D Max: | 82.4057 | at alpha= | 8 | deg
Re: | 250000 |  |  | Cd Min: | 0.2368 | at alpha= | -20 | deg
Mach: | 0 |  |  | Cl=0 at alpha= | -2.5526 | deg
|  |  |  | @ Cl=0.1, Cd= | 0.01085
|  |  |  | @ Cl=0.4, Cd= | 0.011266
|  |  |  | @ Cl=0.6, Cd= | 0.011474
alpha (deg) | Cl | Cd | Cm | Cl/Cd
-20 | -0.6482 | 0.2368 | 0.0492 | -2.7373
-19.5 | -0.6301 | 0.23061 | 0.0452 | -2.7323
-19 | -0.6118 | 0.22409 | 0.0408 | -2.7302
-18.5 | -0.5979 | 0.21768 | 0.035 | -2.7467
-18 | -0.5873 | 0.21128 | 0.0292 | -2.7797
-17.5 | -0.5611 | 0.20348 | 0.0278 | -2.7575
-17 | -0.5425 | 0.19707 | 0.0242 | -2.7528
-16.5 | -0.5255 | 0.1904 | 0.0202 | -2.76
-16 | -0.5232 | 0.18378 | 0.0125 | -2.8469
-15.5 | -0.5039 | 0.1751 | 0.0095 | -2.8778
-15 | -0.481 | 0.16826 | 0.0076 | -2.8587
-14.5 | -0.4645 | 0.16142 | 0.0042 | -2.8776
-14 | -0.4517 | 0.15399 | 0 | -2.9333
-13.5 | -0.4565 | 0.14498 | -0.0086 | -3.1487
-13 | -0.4417 | 0.13621 | -0.011 | -3.2428
-12.5 | -0.4203 | 0.13002 | -0.0124 | -3.2326
-12 | -0.4091 | 0.12247 | -0.0164 | -3.3404
-11.5 | -0.4169 | 0.11147 | -0.0261 | -3.74
-11 | -0.4168 | 0.10079 | -0.0318 | -4.1353
-10.5 | -0.3915 | 0.09614 | -0.0329 | -4.0722
-10 | -0.3868 | 0.08321 | -0.047 | -4.6485
-9.5 | -0.4335 | 0.06918 | -0.0595 | -6.2663
-9 | -0.4894 | 0.0632 | -0.0583 | -7.7437
-8 | -0.494 | 0.04266 | -0.0557 | -11.5799
-7.5 | -0.4842 | 0.03066 | -0.0515 | -15.7926
-7 | -0.445 | 0.02707 | -0.0499 | -16.4389
-6.5 | -0.3975 | 0.02553 | -0.0486 | -15.5699
-6 | -0.3486 | 0.02263 | -0.0483 | -15.4043
-5.5 | -0.2964 | 0.02025 | -0.0474 | -14.637
-5 | -0.2434 | 0.01872 | -0.0465 | -13.0021
-4.5 | -0.1909 | 0.01678 | -0.0459 | -11.3766
-4 | -0.1396 | 0.01551 | -0.0452 | -9.0006
-3.5 | -0.0875 | 0.01464 | -0.0445 | -5.9768
-3 | -0.0357 | 0.01365 | -0.044 | -2.6154
-2.5 | 0.0042 | 0.01092 | -0.0426 | 0.38462
-2 | 0.0552 | 0.01079 | -0.041 | 5.1158
-1.5 | 0.1076 | 0.01086 | -0.0395 | 9.9079
-1 | 0.1577 | 0.01108 | -0.0374 | 14.2329
-0.5 | 0.2094 | 0.01117 | -0.0359 | 18.7466
0 | 0.2634 | 0.01117 | -0.0353 | 23.581
0.5 | 0.316 | 0.01121 | -0.0344 | 28.1891
1 | 0.3682 | 0.01126 | -0.0334 | 32.6998
1.5 | 0.4197 | 0.01127 | -0.0321 | 37.2405
2 | 0.4756 | 0.01133 | -0.032 | 41.9771
2.5 | 0.5465 | 0.01142 | -0.0351 | 47.8546
3 | 0.6262 | 0.0115 | -0.0403 | 54.4522
3.5 | 0.7099 | 0.0116 | -0.0466 | 61.1983
4 | 0.7669 | 0.01175 | -0.0479 | 65.2681
4.5 | 0.808 | 0.01199 | -0.0458 | 67.3895
5 | 0.8575 | 0.01224 | -0.045 | 70.0572
5.5 | 0.9095 | 0.01247 | -0.0447 | 72.935
6 | 0.9615 | 0.0127 | -0.0443 | 75.7087
6.5 | 1.0131 | 0.01294 | -0.0439 | 78.2921
7 | 1.0642 | 0.01323 | -0.0434 | 80.4384
7.5 | 1.1132 | 0.01359 | -0.0427 | 81.9132
8 | 1.1578 | 0.01405 | -0.0414 | 82.4057
8.5 | 1.1988 | 0.0148 | -0.0397 | 81
9 | 1.2315 | 0.01598 | -0.037 | 77.0651
9.5 | 1.252 | 0.01765 | -0.0329 | 70.9348
10 | 1.2556 | 0.01983 | -0.0271 | 63.3182
10.5 | 1.2562 | 0.02287 | -0.0226 | 54.9279
11 | 1.2538 | 0.02671 | -0.0191 | 46.9412
11.5 | 1.2472 | 0.03139 | -0.0164 | 39.7324
12 | 1.2384 | 0.0367 | -0.0143 | 33.7439
12.5 | 1.2314 | 0.04226 | -0.013 | 29.1387
13 | 1.2302 | 0.0476 | -0.0123 | 25.8445
13.5 | 1.2327 | 0.05287 | -0.012 | 23.3157
14 | 1.2308 | 0.05874 | -0.0119 | 20.9534
14.5 | 1.2402 | 0.06377 | -0.0123 | 19.448
15 | 1.2466 | 0.06908 | -0.0126 | 18.0457
15.5 | 1.2568 | 0.07407 | -0.0127 | 16.9677
16 | 1.2649 | 0.07965 | -0.0138 | 15.8807
16.5 | 1.2798 | 0.08401 | -0.0134 | 15.2339
17 | 1.2791 | 0.09135 | -0.0156 | 14.0022
17.5 | 1.2778 | 0.09891 | -0.0184 | 12.9188
18 | 1.2804 | 0.10581 | -0.021 | 12.1009
18.5 | 1.2761 | 0.11405 | -0.0237 | 11.189
19 | 1.2533 | 0.12627 | -0.0304 | 9.9256
19.5 | 1.2248 | 0.14036 | -0.0387 | 8.7261
20 | 1.187 | 0.1575 | -0.0498 | 7.5365

## 19. Re 250k Mach 0.10 (1)
BIGFOIL.COM POLAR EXPORT
NACA63-514 a=0.0
NACA63-514 a=0.0 |  |  |  | Cl Max: | 1.394 | at alpha= | 12 | deg
JavaFoil+Calcfoil stall+Eppler ext transition |  |  |  | L/D Max: | 74.19 | at alpha= | 6 | deg
Re: | 250000 |  |  | Cd Min: | 0.00932 | at alpha= | -1 | deg
Mach: | 0.1 |  |  | Cl=0 at alpha= | -2.459 | deg
|  |  |  | @ Cl=0.1, Cd= | 0.011334
|  |  |  | @ Cl=0.4, Cd= | 0.0096874
|  |  |  | @ Cl=0.6, Cd= | 0.010424
alpha (deg) | Cl | Cd | Cm | Cl/Cd
-17 | -0.502 | 0.17269 | -0.01 | -2.909
-16.5 | -0.521 | 0.16301 | -0.01 | -3.195
-16 | -0.539 | 0.15615 | -0.01 | -3.451
-15.5 | -0.555 | 0.16518 | -0.008 | -3.357
-15 | -0.57 | 0.15066 | -0.008 | -3.785
-14.5 | -0.584 | 0.14134 | -0.008 | -4.133
-14 | -0.596 | 0.13187 | -0.008 | -4.522
-13.5 | -0.606 | 0.11595 | -0.008 | -5.227
-13 | -0.613 | 0.10819 | -0.008 | -5.667
-12.5 | -0.617 | 0.10405 | -0.008 | -5.931
-12 | -0.618 | 0.09609 | -0.008 | -6.429
-11.5 | -0.615 | 0.08724 | -0.008 | -7.049
-11 | -0.608 | 0.08341 | -0.008 | -7.29
-10.5 | -0.597 | 0.07791 | -0.008 | -7.667
-10 | -0.582 | 0.07208 | -0.009 | -8.08
-9.5 | -0.563 | 0.06734 | -0.009 | -8.367
-9 | -0.543 | 0.06144 | -0.014 | -8.843
-8.5 | -0.516 | 0.05802 | -0.014 | -8.9
-8 | -0.486 | 0.05355 | -0.015 | -9.075
-7.5 | -0.453 | 0.05035 | -0.016 | -8.987
-7 | -0.416 | 0.04663 | -0.016 | -8.925
-6.5 | -0.466 | 0.01377 | -0.032 | -33.809
-6 | -0.333 | 0.04343 | -0.015 | -7.658
-5.5 | -0.289 | 0.04119 | -0.015 | -7.015
-5 | -0.244 | 0.03892 | -0.016 | -6.264
-4.5 | -0.197 | 0.03694 | -0.016 | -5.341
-4 | -0.186 | 0.01199 | -0.034 | -15.476
-3.5 | -0.126 | 0.01184 | -0.034 | -10.626
-3 | -0.066 | 0.01171 | -0.035 | -5.608
-2.5 | -0.005 | 0.01153 | -0.035 | -0.449
-2 | 0.056 | 0.0114 | -0.036 | 4.874
-1.5 | 0.116 | 0.01131 | -0.036 | 10.295
-1 | 0.178 | 0.00932 | -0.037 | 19.05
-0.5 | 0.239 | 0.00944 | -0.037 | 25.274
0 | 0.299 | 0.0095 | -0.038 | 31.465
0.5 | 0.359 | 0.0096 | -0.038 | 37.446
1 | 0.42 | 0.00973 | -0.039 | 43.159
1.5 | 0.481 | 0.00997 | -0.039 | 48.174
2 | 0.538 | 0.00966 | -0.039 | 55.726
2.5 | 0.595 | 0.0104 | -0.04 | 57.201
3 | 0.652 | 0.01067 | -0.04 | 61.153
3.5 | 0.709 | 0.01097 | -0.04 | 64.635
4 | 0.766 | 0.01131 | -0.041 | 67.729
4.5 | 0.822 | 0.01171 | -0.041 | 70.178
5 | 0.877 | 0.01217 | -0.042 | 72.086
5.5 | 0.932 | 0.01269 | -0.042 | 73.426
6 | 0.985 | 0.01328 | -0.042 | 74.19
6.5 | 1.037 | 0.014 | -0.043 | 74.11
7 | 1.088 | 0.01481 | -0.043 | 73.45
7.5 | 1.136 | 0.01598 | -0.043 | 71.095
8 | 1.182 | 0.01744 | -0.044 | 67.763
8.5 | 1.225 | 0.01925 | -0.044 | 63.602
9 | 1.256 | 0.02577 | -0.044 | 48.732
9.5 | 1.291 | 0.02754 | -0.044 | 46.889
10 | 1.323 | 0.02931 | -0.045 | 45.142
10.5 | 1.35 | 0.03154 | -0.045 | 42.793
11 | 1.372 | 0.03382 | -0.045 | 40.577
11.5 | 1.387 | 0.03617 | -0.045 | 38.355
12 | 1.394 | 0.03909 | -0.046 | 35.656
12.5 | 1.394 | 0.04244 | -0.046 | 32.838
13 | 1.387 | 0.04572 | -0.046 | 30.334
13.5 | 1.366 | 0.05175 | -0.046 | 26.403
14 | 1.199 | 0.10671 | -0.026 | 11.235
14.5 | 1.18 | 0.11448 | -0.024 | 10.304
15 | 1.159 | 0.12185 | -0.023 | 9.514
15.5 | 1.135 | 0.12905 | -0.023 | 8.792
16 | 1.106 | 0.13842 | -0.021 | 7.987
16.5 | 1.075 | 0.14754 | -0.021 | 7.286
17 | 1.041 | 0.15634 | -0.02 | 6.659

## 20. Re 250k Mach 0.10 (2)
BIGFOIL.COM POLAR EXPORT
NACA63-514 a=0.0
NACA63-514 a=0.0 |  |  |  | Cl Max: | 1.2725 | at alpha= | 16.5 | deg
XFOIL ncrit=9 |  |  |  | L/D Max: | 82.0085 | at alpha= | 8 | deg
Re: | 250000 |  |  | Cd Min: | 0.23756 | at alpha= | -20 | deg
Mach: | 0.1 |  |  | Cl=0 at alpha= | -2.5594 | deg
|  |  |  | @ Cl=0.1, Cd= | 0.010887
|  |  |  | @ Cl=0.4, Cd= | 0.011316
|  |  |  | @ Cl=0.6, Cd= | 0.011544
alpha (deg) | Cl | Cd | Cm | Cl/Cd
-20 | -0.6499 | 0.23756 | 0.0497 | -2.7357
-19.5 | -0.6316 | 0.23132 | 0.0456 | -2.7304
-19 | -0.6132 | 0.22475 | 0.0411 | -2.7284
-18.5 | -0.5996 | 0.21842 | 0.0352 | -2.7452
-18 | -0.5864 | 0.21157 | 0.0299 | -2.7717
-17.5 | -0.5616 | 0.20412 | 0.0281 | -2.7513
-17 | -0.5429 | 0.19766 | 0.0244 | -2.7466
-16.5 | -0.5258 | 0.19093 | 0.0204 | -2.7539
-16 | -0.5241 | 0.18445 | 0.0125 | -2.8414
-15.5 | -0.502 | 0.17565 | 0.01 | -2.858
-15 | -0.4801 | 0.16884 | 0.0078 | -2.8435
-14.5 | -0.4636 | 0.16195 | 0.0043 | -2.8626
-14 | -0.4509 | 0.15446 | 0 | -2.9192
-13.5 | -0.4555 | 0.14556 | -0.0086 | -3.1293
-13 | -0.4383 | 0.13704 | -0.0106 | -3.1983
-12.5 | -0.4176 | 0.13067 | -0.0123 | -3.1958
-12 | -0.4065 | 0.12304 | -0.0164 | -3.3038
-11.5 | -0.4151 | 0.11196 | -0.0265 | -3.7076
-11 | -0.408 | 0.10263 | -0.0303 | -3.9754
-10.5 | -0.3863 | 0.097 | -0.0327 | -3.9825
-10 | -0.3885 | 0.08234 | -0.0498 | -4.7182
-9 | -0.4847 | 0.06423 | -0.0586 | -7.5463
-8.5 | -0.4946 | 0.05402 | -0.0583 | -9.1559
-8 | -0.4728 | 0.04866 | -0.0573 | -9.7164
-7.5 | -0.458 | 0.0462 | -0.054 | -9.9134
-7 | -0.447 | 0.02735 | -0.0504 | -16.3437
-6.5 | -0.3988 | 0.02593 | -0.0492 | -15.3799
-6 | -0.3505 | 0.02293 | -0.0488 | -15.2857
-5.5 | -0.298 | 0.02049 | -0.0479 | -14.5437
-5 | -0.2445 | 0.01888 | -0.047 | -12.9502
-4.5 | -0.1917 | 0.01695 | -0.0462 | -11.3097
-4 | -0.1401 | 0.0156 | -0.0456 | -8.9808
-3.5 | -0.0873 | 0.01479 | -0.0449 | -5.9026
-3 | -0.0356 | 0.01376 | -0.0442 | -2.5872
-2.5 | 0.0048 | 0.01099 | -0.043 | 0.43676
-2 | 0.0557 | 0.01082 | -0.0413 | 5.1479
-1.5 | 0.1084 | 0.0109 | -0.0397 | 9.945
-1 | 0.1588 | 0.01111 | -0.0376 | 14.2934
-0.5 | 0.2108 | 0.01122 | -0.0361 | 18.7879
0 | 0.2654 | 0.01122 | -0.0355 | 23.6542
0.5 | 0.3182 | 0.01126 | -0.0347 | 28.2593
1 | 0.3705 | 0.01131 | -0.0336 | 32.7586
1.5 | 0.4226 | 0.01132 | -0.0324 | 37.3322
2 | 0.4778 | 0.01138 | -0.0321 | 41.9859
2.5 | 0.5486 | 0.01148 | -0.0351 | 47.7875
3 | 0.6286 | 0.01158 | -0.0402 | 54.2832
3.5 | 0.7129 | 0.01166 | -0.0465 | 61.1407
4 | 0.772 | 0.01182 | -0.0482 | 65.313
4.5 | 0.8128 | 0.01206 | -0.0459 | 67.3964
5 | 0.8623 | 0.01231 | -0.0451 | 70.0487
5.5 | 0.9146 | 0.01255 | -0.0447 | 72.8765
6 | 0.967 | 0.01278 | -0.0443 | 75.6651
6.5 | 1.0191 | 0.01302 | -0.0439 | 78.2719
7 | 1.0706 | 0.01334 | -0.0433 | 80.2549
7.5 | 1.1193 | 0.0137 | -0.0425 | 81.7007
8 | 1.1637 | 0.01419 | -0.041 | 82.0085
8.5 | 1.2035 | 0.01501 | -0.039 | 80.1799
9 | 1.2347 | 0.01625 | -0.0361 | 75.9815
9.5 | 1.2517 | 0.01798 | -0.0314 | 69.6162
10 | 1.2538 | 0.02036 | -0.0257 | 61.5815
10.5 | 1.2533 | 0.02363 | -0.0214 | 53.0385
11 | 1.2505 | 0.02764 | -0.0181 | 45.2424
11.5 | 1.2419 | 0.0326 | -0.0155 | 38.0951
12 | 1.2315 | 0.03819 | -0.0136 | 32.2467
12.5 | 1.2272 | 0.04362 | -0.0125 | 28.1339
13 | 1.2238 | 0.04932 | -0.0119 | 24.8135
13.5 | 1.228 | 0.05454 | -0.0117 | 22.5156
14 | 1.2271 | 0.06041 | -0.0116 | 20.3129
14.5 | 1.2359 | 0.0656 | -0.0121 | 18.8399
15 | 1.2432 | 0.07076 | -0.0121 | 17.5692
15.5 | 1.2528 | 0.07608 | -0.0126 | 16.4669
16 | 1.2605 | 0.08183 | -0.0137 | 15.4039
16.5 | 1.2725 | 0.08677 | -0.0137 | 14.6652
17 | 1.27 | 0.09458 | -0.0162 | 13.4278
17.5 | 1.2663 | 0.10269 | -0.0194 | 12.3313
18 | 1.2668 | 0.11012 | -0.0224 | 11.5038
18.5 | 1.258 | 0.11934 | -0.026 | 10.5413
19 | 1.232 | 0.13255 | -0.0336 | 9.2946
19.5 | 1.2002 | 0.14782 | -0.0431 | 8.1193
20 | 1.1594 | 0.16633 | -0.0554 | 6.9705

## 21. Re 250k Mach 0.25 (1)
BIGFOIL.COM POLAR EXPORT
NACA63-514 a=0.0
NACA63-514 a=0.0 |  |  |  | Cl Max: | 1.37 | at alpha= | 11.5 | deg
JavaFoil+Calcfoil stall+Eppler ext transition |  |  |  | L/D Max: | 72.403 | at alpha= | 6 | deg
Re: | 250000 |  |  | Cd Min: | 0.00947 | at alpha= | -1 | deg
Mach: | 0.25 |  |  | Cl=0 at alpha= | -2.4597 | deg
|  |  |  | @ Cl=0.1, Cd= | 0.011472
|  |  |  | @ Cl=0.4, Cd= | 0.0098638
|  |  |  | @ Cl=0.6, Cd= | 0.01063
alpha (deg) | Cl | Cd | Cm | Cl/Cd
-15 | -0.257 | 0.16717 | -0.01 | -1.536
-14.5 | -0.311 | 0.1573 | -0.01 | -1.977
-14 | -0.359 | 0.14579 | -0.011 | -2.463
-13.5 | -0.402 | 0.13418 | -0.011 | -2.998
-13 | -0.44 | 0.14745 | -0.009 | -2.983
-12.5 | -0.473 | 0.13092 | -0.009 | -3.612
-12 | -0.5 | 0.11698 | -0.008 | -4.274
-11.5 | -0.521 | 0.10598 | -0.008 | -4.916
-11 | -0.535 | 0.0941 | -0.008 | -5.69
-10.5 | -0.543 | 0.08599 | -0.008 | -6.314
-10 | -0.544 | 0.07599 | -0.009 | -7.154
-9.5 | -0.537 | 0.07007 | -0.009 | -7.669
-9 | -0.525 | 0.06465 | -0.009 | -8.113
-8.5 | -0.508 | 0.06072 | -0.014 | -8.358
-8 | -0.483 | 0.05625 | -0.015 | -8.59
-7.5 | -0.454 | 0.05167 | -0.015 | -8.782
-7 | -0.42 | 0.04811 | -0.016 | -8.727
-6.5 | -0.382 | 0.04458 | -0.017 | -8.576
-6 | -0.345 | 0.04044 | -0.02 | -8.523
-5.5 | -0.295 | 0.04161 | -0.015 | -7.097
-5 | -0.25 | 0.03921 | -0.016 | -6.369
-4.5 | -0.202 | 0.03721 | -0.017 | -5.437
-4 | -0.154 | 0.03513 | -0.018 | -4.38
-3.5 | -0.129 | 0.012 | -0.035 | -10.77
-3 | -0.067 | 0.01185 | -0.036 | -5.693
-2.5 | -0.005 | 0.01164 | -0.036 | -0.457
-2 | 0.057 | 0.01152 | -0.037 | 4.951
-1.5 | 0.12 | 0.01145 | -0.037 | 10.442
-1 | 0.183 | 0.00947 | -0.038 | 19.281
-0.5 | 0.245 | 0.00958 | -0.038 | 25.59
0 | 0.307 | 0.00962 | -0.039 | 31.916
0.5 | 0.369 | 0.00979 | -0.039 | 37.72
1 | 0.432 | 0.00994 | -0.04 | 43.412
1.5 | 0.491 | 0.00977 | -0.04 | 50.217
2 | 0.55 | 0.01041 | -0.04 | 52.786
2.5 | 0.609 | 0.01067 | -0.041 | 57.05
3 | 0.667 | 0.01096 | -0.041 | 60.894
3.5 | 0.726 | 0.01131 | -0.041 | 64.176
4 | 0.784 | 0.01172 | -0.042 | 66.891
4.5 | 0.841 | 0.01214 | -0.042 | 69.295
5 | 0.898 | 0.01266 | -0.043 | 70.931
5.5 | 0.954 | 0.01324 | -0.043 | 72.061
6 | 1.008 | 0.01392 | -0.043 | 72.403
6.5 | 1.061 | 0.01475 | -0.044 | 71.928
7 | 1.112 | 0.01573 | -0.044 | 70.674
7.5 | 1.16 | 0.01724 | -0.044 | 67.288
8 | 1.205 | 0.01882 | -0.045 | 64.026
8.5 | 1.238 | 0.02562 | -0.045 | 48.318
9 | 1.276 | 0.02758 | -0.045 | 46.262
9.5 | 1.308 | 0.02968 | -0.045 | 44.065
10 | 1.334 | 0.03177 | -0.046 | 42.002
10.5 | 1.354 | 0.03443 | -0.046 | 39.337
11 | 1.368 | 0.03713 | -0.046 | 36.831
11.5 | 1.37 | 0.04036 | -0.046 | 33.934
12 | 1.359 | 0.04404 | -0.046 | 30.854
12.5 | 1.331 | 0.04979 | -0.046 | 26.735
13 | 1.156 | 0.09942 | -0.026 | 11.625
13.5 | 1.122 | 0.10667 | -0.022 | 10.521
14 | 1.083 | 0.11739 | -0.021 | 9.227
14.5 | 1.037 | 0.12451 | -0.021 | 8.33
15 | 0.981 | 0.13907 | -0.018 | 7.057
15.5 | 0.92 | 0.15355 | -0.019 | 5.993
16 | 0.852 | 0.15765 | -0.018 | 5.407
16.5 | 0.779 | 0.16914 | -0.015 | 4.605

## 22. Re 250k Mach 0.25 (2)
BIGFOIL.COM POLAR EXPORT
NACA63-514 a=0.0
NACA63-514 a=0.0 |  |  |  | Cl Max: | 1.2432 | at alpha= | 9.5 | deg
XFOIL ncrit=9 |  |  |  | L/D Max: | 80.195 | at alpha= | 7.5 | deg
Re: | 250000 |  |  | Cd Min: | 0.24188 | at alpha= | -20 | deg
Mach: | 0.25 |  |  | Cl=0 at alpha= | -2.6484 | deg
|  |  |  | @ Cl=0.1, Cd= | 0.011094
|  |  |  | @ Cl=0.4, Cd= | 0.011614
|  |  |  | @ Cl=0.6, Cd= | 0.011858
alpha (deg) | Cl | Cd | Cm | Cl/Cd
-20 | -0.6598 | 0.24188 | 0.0521 | -2.7278
-19.5 | -0.6407 | 0.23533 | 0.0477 | -2.7226
-19 | -0.6215 | 0.22848 | 0.0428 | -2.7202
-18.5 | -0.609 | 0.22267 | 0.0362 | -2.735
-18 | -0.5868 | 0.21437 | 0.033 | -2.7373
-17.5 | -0.5653 | 0.20758 | 0.0298 | -2.7233
-17 | -0.5459 | 0.20087 | 0.0258 | -2.7177
-16.5 | -0.5289 | 0.19386 | 0.0209 | -2.7283
-16 | -0.5277 | 0.18802 | 0.0127 | -2.8066
-15.5 | -0.4962 | 0.17869 | 0.0121 | -2.7769
-15 | -0.4766 | 0.17185 | 0.0088 | -2.7733
-14.5 | -0.4596 | 0.16466 | 0.0048 | -2.7912
-14 | -0.4518 | 0.15703 | -0.0014 | -2.8772
-13.5 | -0.4508 | 0.14863 | -0.0091 | -3.033
-13 | -0.422 | 0.14079 | -0.0088 | -2.9974
-12.5 | -0.4051 | 0.13373 | -0.012 | -3.0292
-12 | -0.3957 | 0.12557 | -0.0174 | -3.1512
-11.5 | -0.4038 | 0.11487 | -0.0282 | -3.5153
-11 | -0.376 | 0.10855 | -0.0275 | -3.4638
-10.5 | -0.3591 | 0.09989 | -0.0351 | -3.595
-10 | -0.3821 | 0.08482 | -0.0529 | -4.5048
-9 | -0.409 | 0.06643 | -0.0599 | -6.1569
-8.5 | -0.4312 | 0.06008 | -0.0603 | -7.1771
-8 | -0.4406 | 0.0538 | -0.0597 | -8.1896
-7.5 | -0.48 | 0.0352 | -0.0566 | -13.6364
-7 | -0.4475 | 0.03099 | -0.0542 | -14.4401
-6 | -0.3602 | 0.02442 | -0.0513 | -14.7502
-5.5 | -0.307 | 0.0219 | -0.0504 | -14.0183
-5 | -0.2514 | 0.01979 | -0.0495 | -12.7034
-4.5 | -0.1959 | 0.01796 | -0.0486 | -10.9076
-4 | -0.1431 | 0.01616 | -0.0475 | -8.8552
-3.5 | -0.0885 | 0.01521 | -0.0468 | -5.8185
-3 | -0.0353 | 0.01416 | -0.0461 | -2.4929
-2.5 | 0.0149 | 0.0125 | -0.0454 | 1.192
-2 | 0.0586 | 0.01101 | -0.043 | 5.3224
-1.5 | 0.113 | 0.01112 | -0.0415 | 10.1619
-1 | 0.1659 | 0.01132 | -0.0393 | 14.6555
-0.5 | 0.2188 | 0.01146 | -0.0375 | 19.0925
0 | 0.2748 | 0.0115 | -0.0369 | 23.8957
0.5 | 0.3307 | 0.01154 | -0.0361 | 28.6568
1 | 0.3844 | 0.01159 | -0.0351 | 33.1665
1.5 | 0.4374 | 0.01167 | -0.0338 | 37.4807
2 | 0.4941 | 0.01171 | -0.0331 | 42.1947
2.5 | 0.5601 | 0.01178 | -0.0347 | 47.5467
3 | 0.6418 | 0.01194 | -0.0398 | 53.7521
3.5 | 0.7289 | 0.01209 | -0.0461 | 60.2895
4 | 0.7993 | 0.01224 | -0.0494 | 65.3023
4.5 | 0.8406 | 0.01246 | -0.0467 | 67.4639
5 | 0.8908 | 0.01272 | -0.0456 | 70.0314
6 | 0.998 | 0.01326 | -0.0442 | 75.264
6.5 | 1.0509 | 0.01355 | -0.0434 | 77.5572
7 | 1.1033 | 0.01391 | -0.0424 | 79.317
7.5 | 1.1516 | 0.01436 | -0.0409 | 80.195
8 | 1.1927 | 0.01505 | -0.0385 | 79.2492
8.5 | 1.226 | 0.01619 | -0.0352 | 75.7258
9 | 1.2415 | 0.01788 | -0.0297 | 69.4351
9.5 | 1.2432 | 0.02039 | -0.0239 | 60.9711
10 | 1.242 | 0.02385 | -0.0195 | 52.0755
10.5 | 1.2366 | 0.02821 | -0.0161 | 43.8355
11 | 1.228 | 0.03337 | -0.0136 | 36.7995
11.5 | 1.2161 | 0.03928 | -0.0119 | 30.9598
12 | 1.2093 | 0.04517 | -0.0108 | 26.7722
12.5 | 1.2046 | 0.05132 | -0.0104 | 23.4723
13 | 1.2006 | 0.05769 | -0.0104 | 20.8112
13.5 | 1.2052 | 0.06346 | -0.0107 | 18.9915
14 | 1.2089 | 0.06933 | -0.0108 | 17.4369
14.5 | 1.2158 | 0.07525 | -0.0115 | 16.1568

## 23. Re 250k Mach 0.50 (1)
BIGFOIL.COM POLAR EXPORT
NACA63-514 a=0.0
NACA63-514 a=0.0 |  |  |  | Cl Max: | 1.295 | at alpha= | 8.5 | deg
JavaFoil+Calcfoil stall+Eppler ext transition |  |  |  | L/D Max: | 65.052 | at alpha= | 5 | deg
Re: | 250000 |  |  | Cd Min: | 0.00993 | at alpha= | -0.5 | deg
Mach: | 0.5 |  |  | Cl=0 at alpha= | -2.4571 | deg
|  |  |  | @ Cl=0.1, Cd= | 0.012114
|  |  |  | @ Cl=0.4, Cd= | 0.01074
|  |  |  | @ Cl=0.6, Cd= | 0.011618
alpha (deg) | Cl | Cd | Cm | Cl/Cd
-20 | -0.983 | 0.26688 | -0.014 | -3.684
-19.5 | -0.956 | 0.26667 | -0.015 | -3.584
-19 | -0.926 | 0.25576 | -0.014 | -3.622
-18.5 | -0.898 | 0.23627 | -0.014 | -3.802
-18 | -0.87 | 0.2367 | -0.014 | -3.677
-17.5 | -0.843 | 0.22792 | -0.014 | -3.699
-17 | -0.816 | 0.21895 | -0.015 | -3.725
-16.5 | -0.788 | 0.22896 | -0.015 | -3.441
-16 | -0.758 | 0.20623 | -0.014 | -3.677
-15.5 | -0.73 | 0.19954 | -0.014 | -3.66
-15 | -0.703 | 0.18767 | -0.014 | -3.744
-14.5 | -0.675 | 0.18318 | -0.015 | -3.684
-14 | -0.647 | 0.17883 | -0.015 | -3.619
-13.5 | -0.619 | 0.17493 | -0.015 | -3.54
-13 | -0.59 | 0.17168 | -0.014 | -3.437
-12.5 | -0.562 | 0.16007 | -0.014 | -3.512
-12 | -0.534 | 0.15611 | -0.014 | -3.422
-11.5 | -0.506 | 0.15247 | -0.015 | -3.321
-11 | -0.478 | 0.14617 | -0.015 | -3.273
-10.5 | -0.451 | 0.14305 | -0.015 | -3.149
-10 | -0.422 | 0.13832 | -0.014 | -3.049
-9.5 | -0.394 | 0.13558 | -0.014 | -2.904
-9 | -0.366 | 0.13274 | -0.014 | -2.755
-8.5 | -0.338 | 0.11491 | -0.014 | -2.94
-8 | -0.31 | 0.11218 | -0.014 | -2.763
-7.5 | -0.281 | 0.09672 | -0.011 | -2.908
-7 | -0.253 | 0.08489 | -0.011 | -2.984
-6.5 | -0.347 | 0.0575 | -0.01 | -6.032
-6 | -0.345 | 0.04908 | -0.011 | -7.035
-5.5 | -0.316 | 0.04457 | -0.018 | -7.085
-5 | -0.272 | 0.042 | -0.017 | -6.469
-4.5 | -0.222 | 0.03923 | -0.017 | -5.669
-4 | -0.17 | 0.03701 | -0.018 | -4.585
-3.5 | -0.116 | 0.03514 | -0.019 | -3.29
-3 | -0.075 | 0.01242 | -0.04 | -6.044
-2.5 | -0.006 | 0.01228 | -0.041 | -0.483
-2 | 0.064 | 0.01216 | -0.041 | 5.237
-1.5 | 0.134 | 0.01207 | -0.042 | 11.069
-1 | 0.204 | 0.01008 | -0.042 | 20.237
-0.5 | 0.274 | 0.00993 | -0.042 | 27.598
0 | 0.338 | 0.01053 | -0.043 | 32.147
0.5 | 0.406 | 0.01076 | -0.043 | 37.681
1 | 0.472 | 0.011 | -0.043 | 42.928
1.5 | 0.539 | 0.01128 | -0.044 | 47.765
2 | 0.604 | 0.01164 | -0.044 | 51.92
2.5 | 0.67 | 0.01203 | -0.045 | 55.665
3 | 0.735 | 0.0125 | -0.045 | 58.743
3.5 | 0.799 | 0.01306 | -0.046 | 61.172
4 | 0.862 | 0.01367 | -0.046 | 63.065
4.5 | 0.925 | 0.01439 | -0.046 | 64.298
5 | 0.987 | 0.01517 | -0.047 | 65.052
5.5 | 1.048 | 0.01612 | -0.047 | 64.978
6 | 1.105 | 0.0173 | -0.048 | 63.872
6.5 | 1.159 | 0.01901 | -0.048 | 60.967
7 | 1.209 | 0.02115 | -0.048 | 57.144
7.5 | 1.25 | 0.02409 | -0.049 | 51.896
8 | 1.274 | 0.03238 | -0.049 | 39.35
8.5 | 1.295 | 0.03544 | -0.049 | 36.53
9 | 1.295 | 0.03933 | -0.049 | 32.923
9.5 | 1.081 | 0.07188 | -0.023 | 15.041
10 | 0.836 | 0.08783 | -0.016 | 9.52
10.5 | 0.706 | 0.12295 | -0.018 | 5.739
11 | 0.733 | 0.13407 | -0.022 | 5.465
11.5 | 0.759 | 0.14308 | -0.022 | 5.305
12 | 0.787 | 0.16052 | -0.025 | 4.9
12.5 | 0.813 | 0.16455 | -0.025 | 4.939
13 | 0.839 | 0.25091 | -0.025 | 3.343
13.5 | 0.867 | 0.18307 | -0.028 | 4.733

## 24. Re 250k Mach 0.50 (2)
BIGFOIL.COM POLAR EXPORT
NACA63-514 a=0.0
NACA63-514 a=0.0 |  |  |  | Cl Max: | 1.2252 | at alpha= | 8 | deg
XFOIL ncrit=9 |  |  |  | L/D Max: | 69.8438 | at alpha= | 6.5 | deg
Re: | 250000 |  |  | Cd Min: | 0.26392 | at alpha= | -20 | deg
Mach: | 0.5 |  |  | Cl=0 at alpha= | -2.742 | deg
|  |  |  | @ Cl=0.1, Cd= | 0.013082
|  |  |  | @ Cl=0.4, Cd= | 0.013008
|  |  |  | @ Cl=0.6, Cd= | 0.013516
alpha (deg) | Cl | Cd | Cm | Cl/Cd
-20 | -0.7129 | 0.26392 | 0.0627 | -2.7012
-19.5 | -0.6921 | 0.25696 | 0.0559 | -2.6934
-19 | -0.6671 | 0.248 | 0.0507 | -2.6899
-18.5 | -0.6413 | 0.2395 | 0.0467 | -2.6777
-18 | -0.6168 | 0.23166 | 0.0417 | -2.6625
-17.5 | -0.5926 | 0.22369 | 0.0364 | -2.6492
-17 | -0.5716 | 0.21612 | 0.0298 | -2.6448
-16.5 | -0.5488 | 0.2076 | 0.0247 | -2.6435
-16 | -0.5225 | 0.19947 | 0.0209 | -2.6194
-15.5 | -0.4987 | 0.1916 | 0.016 | -2.6028
-15 | -0.4769 | 0.18362 | 0.0104 | -2.5972
-14.5 | -0.4678 | 0.17712 | 0.002 | -2.6411
-14 | -0.4359 | 0.16697 | -0.0005 | -2.6106
-13.5 | -0.4103 | 0.1591 | -0.0045 | -2.5789
-13 | -0.3884 | 0.15106 | -0.0099 | -2.5712
-12.5 | -0.3836 | 0.1433 | -0.0199 | -2.6769
-12 | -0.3479 | 0.13406 | -0.0228 | -2.5951
-11.5 | -0.3232 | 0.12621 | -0.0283 | -2.5608
-11 | -0.331 | 0.11895 | -0.0353 | -2.7827
-10.5 | -0.3195 | 0.11045 | -0.0366 | -2.8927
-10 | -0.2996 | 0.10391 | -0.0368 | -2.8833
-9.5 | -0.2923 | 0.09641 | -0.0404 | -3.0318
-9 | -0.3097 | 0.0863 | -0.0519 | -3.5886
-8.5 | -0.2862 | 0.08012 | -0.0489 | -3.5721
-8 | -0.3027 | 0.06612 | -0.0598 | -4.578
-7.5 | -0.3207 | 0.05598 | -0.0672 | -5.7288
-7 | -0.357 | 0.04749 | -0.0695 | -7.5174
-6.5 | -0.3664 | 0.04067 | -0.0681 | -9.0091
-6 | -0.3546 | 0.03423 | -0.066 | -10.3593
-5.5 | -0.3232 | 0.02917 | -0.0636 | -11.0799
-5 | -0.2755 | 0.02502 | -0.061 | -11.0112
-4.5 | -0.2165 | 0.02202 | -0.0589 | -9.832
-4 | -0.1538 | 0.0191 | -0.0576 | -8.0524
-3.5 | -0.0917 | 0.01737 | -0.0562 | -5.2792
-3 | -0.0305 | 0.01615 | -0.0545 | -1.8885
-2.5 | 0.0286 | 0.015 | -0.0532 | 1.9067
-2 | 0.0854 | 0.01353 | -0.0522 | 6.3119
-1.5 | 0.1327 | 0.01208 | -0.0486 | 10.9851
-1 | 0.1943 | 0.01234 | -0.0466 | 15.7455
-0.5 | 0.2519 | 0.01273 | -0.0434 | 19.7879
0 | 0.3169 | 0.0128 | -0.0426 | 24.7578
0.5 | 0.3804 | 0.01295 | -0.0421 | 29.3745
1 | 0.4416 | 0.01313 | -0.0409 | 33.6329
1.5 | 0.5031 | 0.01326 | -0.0396 | 37.9412
2 | 0.5627 | 0.01338 | -0.0378 | 42.0553
2.5 | 0.623 | 0.0136 | -0.0363 | 45.8088
3 | 0.6987 | 0.01386 | -0.038 | 50.4113
3.5 | 0.7945 | 0.0142 | -0.0436 | 55.9507
4 | 0.8965 | 0.01454 | -0.0505 | 61.6575
4.5 | 0.9411 | 0.01487 | -0.0469 | 63.2885
5 | 0.9963 | 0.01524 | -0.0446 | 65.374
5.5 | 1.0563 | 0.01557 | -0.0426 | 67.842
6 | 1.1106 | 0.01611 | -0.0398 | 68.9385
6.5 | 1.1629 | 0.01665 | -0.0364 | 69.8438
7 | 1.2026 | 0.01755 | -0.0316 | 68.5242
7.5 | 1.2199 | 0.01904 | -0.0247 | 64.0704
8 | 1.2252 | 0.02168 | -0.0186 | 56.5129
8.5 | 1.225 | 0.0255 | -0.0139 | 48.0392
9 | 1.2203 | 0.03027 | -0.0104 | 40.3138
9.5 | 1.2101 | 0.03596 | -0.0078 | 33.6513
10 | 1.1958 | 0.04255 | -0.0064 | 28.1034
10.5 | 1.1804 | 0.04994 | -0.006 | 23.6364
11 | 1.1649 | 0.05793 | -0.0066 | 20.1088
11.5 | 1.1554 | 0.06583 | -0.0074 | 17.5513
12 | 1.149 | 0.07381 | -0.0085 | 15.567
12.5 | 1.1448 | 0.08192 | -0.01 | 13.9746
13 | 1.1403 | 0.09059 | -0.0122 | 12.5875

## 25. Re 500k Mach 0.00 (1)
BIGFOIL.COM POLAR EXPORT
NACA63-514 a=0.0
NACA63-514 a=0.0 |  |  |  | Cl Max: | 1.411 | at alpha= | 12.5 | deg
JavaFoil+Calcfoil stall+Eppler ext transition |  |  |  | L/D Max: | 98.04 | at alpha= | 6 | deg
Re: | 500000 |  |  | Cd Min: | 0.00751 | at alpha= | -1 | deg
Mach: | 0 |  |  | Cl=0 at alpha= | -2.4583 | deg
|  |  |  | @ Cl=0.1, Cd= | 0.0096736
|  |  |  | @ Cl=0.4, Cd= | 0.007683
|  |  |  | @ Cl=0.6, Cd= | 0.0081673
alpha (deg) | Cl | Cd | Cm | Cl/Cd
-18 | -0.515 | 0.17469 | -0.01 | -2.95
-17.5 | -0.532 | 0.16114 | -0.01 | -3.302
-17 | -0.548 | 0.15353 | -0.011 | -3.571
-16.5 | -0.564 | 0.14701 | -0.011 | -3.836
-16 | -0.579 | 0.13967 | -0.011 | -4.144
-15.5 | -0.592 | 0.13296 | -0.011 | -4.453
-15 | -0.604 | 0.12632 | -0.011 | -4.785
-14.5 | -0.615 | 0.11874 | -0.011 | -5.18
-14 | -0.624 | 0.11137 | -0.012 | -5.607
-13.5 | -0.631 | 0.10335 | -0.012 | -6.106
-13 | -0.635 | 0.09882 | -0.012 | -6.426
-12.5 | -0.633 | 0.09311 | -0.008 | -6.803
-12 | -0.631 | 0.08759 | -0.008 | -7.206
-11.5 | -0.629 | 0.08027 | -0.013 | -7.83
-11 | -0.619 | 0.0772 | -0.013 | -8.018
-10.5 | -0.606 | 0.07253 | -0.013 | -8.36
-10 | -0.59 | 0.06705 | -0.014 | -8.797
-9.5 | -0.569 | 0.06268 | -0.014 | -9.085
-9 | -0.546 | 0.05779 | -0.015 | -9.449
-8.5 | -0.519 | 0.0537 | -0.016 | -9.657
-8 | -0.488 | 0.0499 | -0.016 | -9.783
-7.5 | -0.552 | 0.01224 | -0.03 | -45.066
-7 | -0.514 | 0.01163 | -0.031 | -44.161
-6.5 | -0.464 | 0.01111 | -0.032 | -41.765
-6 | -0.332 | 0.0408 | -0.016 | -8.14
-5.5 | -0.358 | 0.01099 | -0.032 | -32.55
-5 | -0.302 | 0.01077 | -0.033 | -27.997
-4.5 | -0.244 | 0.01056 | -0.033 | -23.084
-4 | -0.185 | 0.01032 | -0.034 | -17.901
-3.5 | -0.125 | 0.01016 | -0.034 | -12.33
-3 | -0.065 | 0.01001 | -0.035 | -6.526
-2.5 | -0.005 | 0.00984 | -0.035 | -0.523
-2 | 0.055 | 0.00974 | -0.036 | 5.677
-1.5 | 0.116 | 0.00965 | -0.036 | 12
-1 | 0.177 | 0.00751 | -0.037 | 23.544
-0.5 | 0.237 | 0.00754 | -0.037 | 31.469
0 | 0.297 | 0.00757 | -0.037 | 39.254
0.5 | 0.358 | 0.00762 | -0.038 | 46.934
1 | 0.418 | 0.00771 | -0.038 | 54.216
1.5 | 0.478 | 0.00782 | -0.039 | 61.16
2 | 0.538 | 0.00801 | -0.039 | 67.174
2.5 | 0.598 | 0.00816 | -0.04 | 73.311
3 | 0.658 | 0.00838 | -0.04 | 78.535
3.5 | 0.718 | 0.00864 | -0.041 | 83.087
4 | 0.777 | 0.00888 | -0.041 | 87.522
4.5 | 0.831 | 0.00906 | -0.042 | 91.799
5 | 0.887 | 0.00936 | -0.042 | 94.743
5.5 | 0.942 | 0.00973 | -0.042 | 96.733
6 | 0.995 | 0.01014 | -0.043 | 98.04
6.5 | 1.047 | 0.01069 | -0.043 | 97.937
7 | 1.097 | 0.01133 | -0.043 | 96.8
7.5 | 1.145 | 0.01229 | -0.044 | 93.132
8 | 1.189 | 0.01363 | -0.044 | 87.199
8.5 | 1.231 | 0.0152 | -0.044 | 80.989
9 | 1.259 | 0.02164 | -0.044 | 58.189
9.5 | 1.296 | 0.0233 | -0.044 | 55.603
10 | 1.328 | 0.02478 | -0.045 | 53.588
10.5 | 1.356 | 0.02662 | -0.045 | 50.942
11 | 1.38 | 0.0286 | -0.045 | 48.252
11.5 | 1.397 | 0.03044 | -0.046 | 45.909
12 | 1.407 | 0.03274 | -0.046 | 42.986
12.5 | 1.411 | 0.03541 | -0.046 | 39.837
13 | 1.409 | 0.03805 | -0.046 | 37.027
13.5 | 1.399 | 0.04174 | -0.047 | 33.516
14 | 1.384 | 0.04581 | -0.047 | 30.202
14.5 | 1.362 | 0.05043 | -0.047 | 26.997
15 | 1.336 | 0.05516 | -0.047 | 24.215
15.5 | 1.3 | 0.06277 | -0.046 | 20.702
16 | 1.245 | 0.07742 | -0.045 | 16.075
16.5 | 1.15 | 0.11491 | -0.038 | 10.012
17 | 1.087 | 0.14155 | -0.028 | 7.678
17.5 | 1.056 | 0.15045 | -0.029 | 7.019

## 26. Re 500k Mach 0.00 (2)
BIGFOIL.COM POLAR EXPORT
NACA63-514 a=0.0
NACA63-514 a=0.0 |  |  |  | Cl Max: | 1.3078 | at alpha= | 14.5 | deg
XFOIL ncrit=9 |  |  |  | L/D Max: | 107.6 | at alpha= | 7 | deg
Re: | 500000 |  |  | Cd Min: | 0.17392 | at alpha= | -15.5 | deg
Mach: | 0 |  |  | Cl=0 at alpha= | -2.5918 | deg
|  |  |  | @ Cl=0.1, Cd= | 0.0078517
|  |  |  | @ Cl=0.4, Cd= | 0.0079333
|  |  |  | @ Cl=0.6, Cd= | 0.0081756
alpha (deg) | Cl | Cd | Cm | Cl/Cd
-15.5 | -0.4999 | 0.17392 | 0.0126 | -2.8743
-14.5 | -0.4773 | 0.15713 | 0.0036 | -3.0376
-14 | -0.4596 | 0.15089 | 0.0007 | -3.0459
-13.5 | -0.4461 | 0.14358 | -0.0031 | -3.107
-13 | -0.4358 | 0.13545 | -0.0074 | -3.2174
-12.5 | -0.4421 | 0.12258 | -0.0157 | -3.6066
-11.5 | -0.5448 | 0.07251 | -0.0425 | -7.5134
-11 | -0.7874 | 0.03419 | -0.0528 | -23.0301
-10.5 | -0.7878 | 0.02779 | -0.0488 | -28.3483
-10 | -0.7618 | 0.0236 | -0.0462 | -32.2797
-9.5 | -0.7171 | 0.02266 | -0.0453 | -31.6461
-9 | -0.6725 | 0.02102 | -0.0441 | -31.9933
-8.5 | -0.6234 | 0.02059 | -0.0436 | -30.2768
-8 | -0.5742 | 0.01958 | -0.043 | -29.3258
-7.5 | -0.5236 | 0.01868 | -0.0425 | -28.03
-7 | -0.472 | 0.01792 | -0.0423 | -26.3393
-6.5 | -0.4191 | 0.01732 | -0.0419 | -24.1975
-6 | -0.3668 | 0.01612 | -0.0419 | -22.7543
-5.5 | -0.3126 | 0.01534 | -0.0417 | -20.3781
-5 | -0.2608 | 0.01381 | -0.0411 | -18.8849
-4.5 | -0.2084 | 0.01275 | -0.0407 | -16.3451
-4 | -0.1544 | 0.01201 | -0.0405 | -12.856
-3.5 | -0.0999 | 0.01138 | -0.0404 | -8.7786
-3 | -0.0449 | 0.01078 | -0.0404 | -4.1651
-2.5 | 0.0101 | 0.01006 | -0.0405 | 1.004
-2 | 0.0572 | 0.00803 | -0.0403 | 7.1233
-1.5 | 0.1124 | 0.0078 | -0.04 | 14.4103
-1 | 0.1687 | 0.00775 | -0.04 | 21.7677
-0.5 | 0.2239 | 0.00779 | -0.0395 | 28.742
0 | 0.2806 | 0.00782 | -0.0395 | 35.8824
0.5 | 0.3375 | 0.00786 | -0.0397 | 42.9389
1 | 0.3939 | 0.00793 | -0.0398 | 49.6721
1.5 | 0.45 | 0.00796 | -0.0398 | 56.5327
2 | 0.5056 | 0.00804 | -0.0397 | 62.8856
2.5 | 0.5597 | 0.00813 | -0.0393 | 68.8438
3 | 0.6127 | 0.00819 | -0.0386 | 74.8107
3.5 | 0.664 | 0.00825 | -0.0376 | 80.4848
4 | 0.7228 | 0.00835 | -0.0382 | 86.5629
4.5 | 0.7965 | 0.00851 | -0.0423 | 93.5958
5 | 0.8608 | 0.00871 | -0.0447 | 98.8289
5.5 | 0.9131 | 0.00895 | -0.0446 | 102.0223
6 | 0.9667 | 0.00922 | -0.0446 | 104.8482
6.5 | 1.02 | 0.00955 | -0.0446 | 106.8063
7 | 1.0717 | 0.00996 | -0.0445 | 107.6004
7.5 | 1.12 | 0.0106 | -0.0439 | 105.6604
8 | 1.1651 | 0.01147 | -0.0429 | 101.578
8.5 | 1.2045 | 0.01264 | -0.0413 | 95.2927
9 | 1.2365 | 0.01412 | -0.0387 | 87.5708
9.5 | 1.2588 | 0.01579 | -0.0348 | 79.7213
10 | 1.2662 | 0.01784 | -0.0292 | 70.9753
10.5 | 1.2745 | 0.02042 | -0.0251 | 62.4143
11 | 1.2793 | 0.02364 | -0.0217 | 54.1159
11.5 | 1.283 | 0.02731 | -0.0189 | 46.9791
12 | 1.2886 | 0.03115 | -0.0168 | 41.3676
12.5 | 1.2913 | 0.03552 | -0.0152 | 36.3542
13 | 1.3004 | 0.03954 | -0.0142 | 32.8882
13.5 | 1.2978 | 0.04497 | -0.0136 | 28.8592
14 | 1.3036 | 0.04991 | -0.0135 | 26.119
14.5 | 1.3078 | 0.05528 | -0.0139 | 23.6577
15 | 1.2971 | 0.06267 | -0.0148 | 20.6973
15.5 | 1.3032 | 0.06838 | -0.016 | 19.0582
16 | 1.3061 | 0.0747 | -0.0175 | 17.4846
16.5 | 1.3032 | 0.08201 | -0.0196 | 15.8907
17 | 1.299 | 0.08964 | -0.0219 | 14.4913
17.5 | 1.3 | 0.09693 | -0.0245 | 13.4117
18 | 1.2989 | 0.10475 | -0.0277 | 12.4
18.5 | 1.2962 | 0.11285 | -0.0313 | 11.486
19 | 1.2927 | 0.121 | -0.0348 | 10.6835
19.5 | 1.2894 | 0.12973 | -0.0392 | 9.9391

## 27. Re 500k Mach 0.10 (1)
BIGFOIL.COM POLAR EXPORT
NACA63-514 a=0.0
NACA63-514 a=0.0 |  |  |  | Cl Max: | 1.405 | at alpha= | 12.5 | deg
JavaFoil+Calcfoil stall+Eppler ext transition |  |  |  | L/D Max: | 97.61 | at alpha= | 6 | deg
Re: | 500000 |  |  | Cd Min: | 0.00752 | at alpha= | -1 | deg
Mach: | 0.1 |  |  | Cl=0 at alpha= | -2.459 | deg
|  |  |  | @ Cl=0.1, Cd= | 0.009674
|  |  |  | @ Cl=0.4, Cd= | 0.0077405
|  |  |  | @ Cl=0.6, Cd= | 0.0081577
alpha (deg) | Cl | Cd | Cm | Cl/Cd
-17 | -0.503 | 0.16096 | -0.011 | -3.125
-16.5 | -0.522 | 0.14672 | -0.011 | -3.555
-16 | -0.54 | 0.13967 | -0.011 | -3.863
-15.5 | -0.556 | 0.13545 | -0.011 | -4.106
-15 | -0.572 | 0.12944 | -0.011 | -4.419
-14.5 | -0.586 | 0.12285 | -0.011 | -4.77
-14 | -0.598 | 0.11495 | -0.011 | -5.202
-13.5 | -0.609 | 0.10535 | -0.012 | -5.776
-13 | -0.616 | 0.09978 | -0.012 | -6.171
-12.5 | -0.617 | 0.09515 | -0.008 | -6.487
-12 | -0.618 | 0.08861 | -0.008 | -6.974
-11.5 | -0.618 | 0.0811 | -0.013 | -7.616
-11 | -0.608 | 0.07748 | -0.009 | -7.849
-10.5 | -0.6 | 0.07292 | -0.013 | -8.231
-10 | -0.585 | 0.06803 | -0.014 | -8.605
-9.5 | -0.567 | 0.06346 | -0.014 | -8.93
-9 | -0.545 | 0.05774 | -0.015 | -9.432
-8.5 | -0.518 | 0.05421 | -0.015 | -9.552
-8 | -0.488 | 0.05034 | -0.016 | -9.696
-7.5 | -0.456 | 0.04578 | -0.018 | -9.968
-7 | -0.515 | 0.01171 | -0.031 | -43.986
-6.5 | -0.466 | 0.01122 | -0.032 | -41.502
-6 | -0.334 | 0.04075 | -0.016 | -8.185
-5.5 | -0.359 | 0.01094 | -0.033 | -32.834
-5 | -0.303 | 0.0108 | -0.033 | -28.054
-4.5 | -0.245 | 0.01059 | -0.033 | -23.134
-4 | -0.186 | 0.01034 | -0.034 | -17.945
-3.5 | -0.126 | 0.01017 | -0.034 | -12.37
-3 | -0.066 | 0.01003 | -0.035 | -6.548
-2.5 | -0.005 | 0.0099 | -0.035 | -0.523
-2 | 0.056 | 0.00974 | -0.036 | 5.703
-1.5 | 0.116 | 0.00965 | -0.036 | 12.063
-1 | 0.178 | 0.00752 | -0.037 | 23.615
-0.5 | 0.239 | 0.00755 | -0.037 | 31.583
0 | 0.299 | 0.00763 | -0.038 | 39.16
0.5 | 0.359 | 0.00768 | -0.038 | 46.801
1 | 0.42 | 0.00777 | -0.039 | 54.069
1.5 | 0.481 | 0.00788 | -0.039 | 60.945
2 | 0.541 | 0.00802 | -0.04 | 67.404
2.5 | 0.601 | 0.00816 | -0.04 | 73.651
3 | 0.661 | 0.00839 | -0.041 | 78.794
3.5 | 0.721 | 0.00866 | -0.041 | 83.332
4 | 0.779 | 0.0086 | -0.042 | 90.652
4.5 | 0.835 | 0.0091 | -0.042 | 91.759
5 | 0.89 | 0.00942 | -0.042 | 94.566
5.5 | 0.945 | 0.0098 | -0.043 | 96.47
6 | 0.999 | 0.01023 | -0.043 | 97.61
6.5 | 1.051 | 0.01078 | -0.043 | 97.495
7 | 1.101 | 0.01147 | -0.044 | 96.058
7.5 | 1.149 | 0.0125 | -0.044 | 91.934
8 | 1.193 | 0.01384 | -0.044 | 86.205
8.5 | 1.235 | 0.01547 | -0.044 | 79.835
9 | 1.263 | 0.02208 | -0.044 | 57.208
9.5 | 1.299 | 0.02361 | -0.045 | 55.024
10 | 1.331 | 0.02517 | -0.045 | 52.867
10.5 | 1.358 | 0.02706 | -0.045 | 50.176
11 | 1.381 | 0.02902 | -0.046 | 47.58
11.5 | 1.396 | 0.03108 | -0.046 | 44.931
12 | 1.404 | 0.03353 | -0.046 | 41.865
12.5 | 1.405 | 0.03627 | -0.046 | 38.73
13 | 1.4 | 0.03881 | -0.047 | 36.071
13.5 | 1.387 | 0.04253 | -0.047 | 32.614
14 | 1.367 | 0.04713 | -0.047 | 28.997
14.5 | 1.339 | 0.05233 | -0.047 | 25.595
15 | 1.307 | 0.05783 | -0.047 | 22.607
15.5 | 1.261 | 0.06811 | -0.046 | 18.51
16 | 1.139 | 0.11479 | -0.036 | 9.919
16.5 | 1.088 | 0.13201 | -0.031 | 8.246
17 | 1.048 | 0.14333 | -0.028 | 7.309
17.5 | 1.01 | 0.15482 | -0.026 | 6.527

## 28. Re 500k Mach 0.10 (2)
BIGFOIL.COM POLAR EXPORT
NACA63-514 a=0.0
NACA63-514 a=0.0 |  |  |  | Cl Max: | 1.2999 | at alpha= | 14.5 | deg
XFOIL ncrit=9 |  |  |  | L/D Max: | 107.274 | at alpha= | 7 | deg
Re: | 500000 |  |  | Cd Min: | 0.16472 | at alpha= | -15 | deg
Mach: | 0.1 |  |  | Cl=0 at alpha= | -2.5951 | deg
|  |  |  | @ Cl=0.1, Cd= | 0.007887
|  |  |  | @ Cl=0.4, Cd= | 0.0079531
|  |  |  | @ Cl=0.6, Cd= | 0.008215
alpha (deg) | Cl | Cd | Cm | Cl/Cd
-15 | -0.498 | 0.16472 | 0.0054 | -3.0233
-14.5 | -0.4758 | 0.15786 | 0.0039 | -3.0141
-14 | -0.4581 | 0.15155 | 0.0009 | -3.0228
-13.5 | -0.4444 | 0.1442 | -0.0029 | -3.0818
-13 | -0.434 | 0.136 | -0.0073 | -3.1912
-12.5 | -0.4394 | 0.12337 | -0.0155 | -3.5616
-11 | -0.6029 | 0.05386 | -0.0564 | -11.1938
-10.5 | -0.7546 | 0.03346 | -0.0522 | -22.5523
-10 | -0.7566 | 0.02559 | -0.048 | -29.5662
-9.5 | -0.7184 | 0.02345 | -0.0465 | -30.6354
-9 | -0.6735 | 0.02199 | -0.0453 | -30.6276
-8.5 | -0.6264 | 0.02091 | -0.0444 | -29.957
-8 | -0.5776 | 0.01968 | -0.0437 | -29.3496
-7.5 | -0.5253 | 0.01942 | -0.0432 | -27.0494
-7 | -0.4747 | 0.01809 | -0.0429 | -26.241
-6.5 | -0.421 | 0.0177 | -0.0425 | -23.7853
-6 | -0.3689 | 0.01625 | -0.0423 | -22.7015
-5.5 | -0.3143 | 0.01547 | -0.0421 | -20.3167
-5 | -0.2617 | 0.01398 | -0.0416 | -18.7196
-4.5 | -0.2094 | 0.01285 | -0.0411 | -16.2957
-4 | -0.155 | 0.01207 | -0.0409 | -12.8418
-3.5 | -0.1 | 0.01148 | -0.0407 | -8.7108
-3 | -0.0451 | 0.01083 | -0.0406 | -4.1644
-2.5 | 0.0106 | 0.01015 | -0.0407 | 1.0443
-2 | 0.0579 | 0.00807 | -0.0405 | 7.1747
-1.5 | 0.1131 | 0.00783 | -0.0403 | 14.4444
-1 | 0.1699 | 0.00778 | -0.0402 | 21.838
-0.5 | 0.2256 | 0.00781 | -0.0398 | 28.886
0 | 0.2823 | 0.00786 | -0.0397 | 35.916
0.5 | 0.3398 | 0.00789 | -0.04 | 43.0672
1 | 0.3965 | 0.00795 | -0.04 | 49.8742
1.5 | 0.4529 | 0.008 | -0.04 | 56.6125
2 | 0.5088 | 0.00807 | -0.0399 | 63.0483
2.5 | 0.5635 | 0.00816 | -0.0396 | 69.0564
3 | 0.6166 | 0.00824 | -0.0389 | 74.8301
3.5 | 0.6684 | 0.00829 | -0.0378 | 80.6273
4 | 0.7269 | 0.00839 | -0.0383 | 86.6389
4.5 | 0.8007 | 0.00855 | -0.0423 | 93.6491
5 | 0.8663 | 0.00875 | -0.0449 | 99.0057
5.5 | 0.9189 | 0.00899 | -0.0447 | 102.2136
6 | 0.9727 | 0.00927 | -0.0447 | 104.9299
6.5 | 1.0261 | 0.00962 | -0.0446 | 106.6632
7 | 1.0781 | 0.01005 | -0.0444 | 107.2736
7.5 | 1.1265 | 0.0107 | -0.0437 | 105.2804
8 | 1.1712 | 0.01161 | -0.0426 | 100.8786
8.5 | 1.2091 | 0.01287 | -0.0406 | 93.9472
9 | 1.2401 | 0.01437 | -0.0378 | 86.2978
9.5 | 1.2575 | 0.01612 | -0.0331 | 78.0087
10 | 1.2649 | 0.01833 | -0.0279 | 69.0071
10.5 | 1.2715 | 0.02116 | -0.0239 | 60.0898
11 | 1.2765 | 0.02451 | -0.0206 | 52.0808
11.5 | 1.2802 | 0.0283 | -0.018 | 45.2367
12 | 1.2853 | 0.03229 | -0.016 | 39.8049
12.5 | 1.2857 | 0.03698 | -0.0145 | 34.7674
13 | 1.2948 | 0.04111 | -0.0136 | 31.496
13.5 | 1.2894 | 0.04702 | -0.0131 | 27.4224
14 | 1.2973 | 0.0519 | -0.0132 | 24.9961
14.5 | 1.2999 | 0.05759 | -0.0138 | 22.5716
15 | 1.2901 | 0.06503 | -0.0148 | 19.8385
15.5 | 1.2955 | 0.07097 | -0.0161 | 18.2542
16 | 1.2974 | 0.07759 | -0.0178 | 16.7212
16.5 | 1.2928 | 0.08521 | -0.0201 | 15.1719
17 | 1.2909 | 0.09273 | -0.0224 | 13.9211
17.5 | 1.2908 | 0.10033 | -0.0253 | 12.8655
18 | 1.2895 | 0.10831 | -0.0286 | 11.9056
18.5 | 1.286 | 0.11647 | -0.0321 | 11.0415
19 | 1.282 | 0.12517 | -0.0363 | 10.2421
19.5 | 1.2774 | 0.13428 | -0.041 | 9.513

## 29. Re 500k Mach 0.25 (1)
BIGFOIL.COM POLAR EXPORT
NACA63-514 a=0.0
NACA63-514 a=0.0 |  |  |  | Cl Max: | 1.38 | at alpha= | 11.5 | deg
JavaFoil+Calcfoil stall+Eppler ext transition |  |  |  | L/D Max: | 95.522 | at alpha= | 6 | deg
Re: | 500000 |  |  | Cd Min: | 0.00763 | at alpha= | -1 | deg
Mach: | 0.25 |  |  | Cl=0 at alpha= | -2.4597 | deg
|  |  |  | @ Cl=0.1, Cd= | 0.0097918
|  |  |  | @ Cl=0.4, Cd= | 0.0078243
|  |  |  | @ Cl=0.6, Cd= | 0.0083561
alpha (deg) | Cl | Cd | Cm | Cl/Cd
-15 | -0.257 | 0.14824 | -0.011 | -1.734
-14.5 | -0.311 | 0.14079 | -0.011 | -2.211
-14 | -0.36 | 0.13215 | -0.011 | -2.721
-13.5 | -0.403 | 0.12297 | -0.012 | -3.276
-13 | -0.441 | 0.1134 | -0.012 | -3.89
-12.5 | -0.474 | 0.10529 | -0.012 | -4.504
-12 | -0.501 | 0.09745 | -0.012 | -5.146
-11.5 | -0.523 | 0.09062 | -0.012 | -5.768
-11 | -0.536 | 0.0862 | -0.009 | -6.213
-10.5 | -0.543 | 0.07891 | -0.009 | -6.882
-10 | -0.544 | 0.07009 | -0.009 | -7.758
-9.5 | -0.537 | 0.06477 | -0.009 | -8.297
-9 | -0.527 | 0.06072 | -0.014 | -8.684
-8.5 | -0.509 | 0.05641 | -0.015 | -9.016
-8 | -0.484 | 0.05291 | -0.016 | -9.154
-7.5 | -0.455 | 0.04852 | -0.017 | -9.381
-7 | -0.423 | 0.04443 | -0.018 | -9.514
-6.5 | -0.473 | 0.01157 | -0.033 | -40.905
-6 | -0.422 | 0.01106 | -0.033 | -38.119
-5.5 | -0.296 | 0.03881 | -0.017 | -7.633
-5 | -0.31 | 0.0109 | -0.034 | -28.471
-4.5 | -0.251 | 0.0107 | -0.034 | -23.462
-4 | -0.19 | 0.01051 | -0.035 | -18.122
-3.5 | -0.129 | 0.0103 | -0.035 | -12.549
-3 | -0.067 | 0.01013 | -0.036 | -6.655
-2.5 | -0.005 | 0.00998 | -0.036 | -0.532
-2 | 0.057 | 0.00986 | -0.037 | 5.785
-1.5 | 0.12 | 0.00976 | -0.037 | 12.258
-1 | 0.183 | 0.00763 | -0.038 | 23.929
-0.5 | 0.245 | 0.00767 | -0.038 | 31.957
0 | 0.307 | 0.00771 | -0.039 | 39.798
0.5 | 0.369 | 0.00778 | -0.039 | 47.444
1 | 0.432 | 0.00787 | -0.04 | 54.806
1.5 | 0.494 | 0.00799 | -0.04 | 61.813
2 | 0.556 | 0.0082 | -0.041 | 67.741
2.5 | 0.618 | 0.00842 | -0.041 | 73.363
3 | 0.679 | 0.0086 | -0.042 | 79.023
3.5 | 0.741 | 0.00898 | -0.042 | 82.499
4 | 0.796 | 0.0091 | -0.042 | 87.457
4.5 | 0.854 | 0.00942 | -0.043 | 90.652
5 | 0.911 | 0.00977 | -0.043 | 93.247
5.5 | 0.967 | 0.0102 | -0.044 | 94.843
6 | 1.021 | 0.01069 | -0.044 | 95.522
6.5 | 1.074 | 0.01139 | -0.044 | 94.276
7 | 1.125 | 0.01222 | -0.045 | 92.03
7.5 | 1.172 | 0.01362 | -0.045 | 85.994
8 | 1.215 | 0.01505 | -0.045 | 80.748
8.5 | 1.245 | 0.0219 | -0.045 | 56.838
9 | 1.283 | 0.02368 | -0.045 | 54.204
9.5 | 1.316 | 0.0255 | -0.046 | 51.594
10 | 1.343 | 0.02736 | -0.046 | 49.069
10.5 | 1.363 | 0.02963 | -0.046 | 45.995
11 | 1.377 | 0.03196 | -0.047 | 43.086
11.5 | 1.38 | 0.03464 | -0.047 | 39.821
12 | 1.371 | 0.03757 | -0.047 | 36.482
12.5 | 1.351 | 0.04117 | -0.047 | 32.811
13 | 1.319 | 0.04577 | -0.047 | 28.822
13.5 | 1.277 | 0.05032 | -0.047 | 25.386
14 | 1.132 | 0.09091 | -0.038 | 12.455
14.5 | 1.051 | 0.11251 | -0.031 | 9.338
15 | 0.984 | 0.12622 | -0.023 | 7.796
15.5 | 0.922 | 0.13655 | -0.023 | 6.754
16 | 0.854 | 0.14847 | -0.023 | 5.753
16.5 | 0.78 | 0.15874 | -0.02 | 4.912

## 30. Re 500k Mach 0.25 (2)
BIGFOIL.COM POLAR EXPORT
NACA63-514 a=0.0
NACA63-514 a=0.0 |  |  |  | Cl Max: | 1.2654 | at alpha= | 13 | deg
XFOIL ncrit=9 |  |  |  | L/D Max: | 105.818 | at alpha= | 6.5 | deg
Re: | 500000 |  |  | Cd Min: | 0.24095 | at alpha= | -20 | deg
Mach: | 0.25 |  |  | Cl=0 at alpha= | -2.6066 | deg
|  |  |  | @ Cl=0.1, Cd= | 0.0080833
|  |  |  | @ Cl=0.4, Cd= | 0.008101
|  |  |  | @ Cl=0.6, Cd= | 0.0083723
alpha (deg) | Cl | Cd | Cm | Cl/Cd
-20 | -0.6638 | 0.24095 | 0.053 | -2.7549
-19.5 | -0.6444 | 0.23476 | 0.0489 | -2.7449
-19 | -0.6247 | 0.22814 | 0.0444 | -2.7382
-18.5 | -0.6058 | 0.22125 | 0.04 | -2.7381
-18 | -0.5897 | 0.2135 | 0.0344 | -2.7621
-17.5 | -0.5755 | 0.20572 | 0.029 | -2.7975
-17 | -0.5522 | 0.199 | 0.0265 | -2.7749
-16.5 | -0.5327 | 0.19259 | 0.0228 | -2.766
-16 | -0.5146 | 0.18547 | 0.0186 | -2.7746
-15.5 | -0.5019 | 0.17698 | 0.0128 | -2.8359
-15 | -0.4936 | 0.16811 | 0.0069 | -2.9362
-14.5 | -0.4692 | 0.16154 | 0.0052 | -2.9045
-14 | -0.4513 | 0.15485 | 0.0017 | -2.9144
-13.5 | -0.4364 | 0.1473 | -0.0024 | -2.9627
-13 | -0.4298 | 0.13787 | -0.0084 | -3.1174
-12 | -0.4112 | 0.11636 | -0.0235 | -3.5339
-11.5 | -0.4147 | 0.1052 | -0.0263 | -3.942
-11 | -0.4112 | 0.09793 | -0.0289 | -4.1989
-10.5 | -0.4201 | 0.08738 | -0.0341 | -4.8077
-10 | -0.448 | 0.07276 | -0.043 | -6.1572
-9.5 | -0.6453 | 0.03743 | -0.0562 | -17.2402
-9 | -0.6415 | 0.03223 | -0.0534 | -19.9038
-8.5 | -0.6176 | 0.02778 | -0.051 | -22.2318
-8 | -0.5858 | 0.02306 | -0.0487 | -25.4033
-7.5 | -0.5401 | 0.02055 | -0.0471 | -26.2822
-7 | -0.4867 | 0.01975 | -0.0462 | -24.643
-6.5 | -0.4339 | 0.0184 | -0.0456 | -23.5815
-6 | -0.3799 | 0.01694 | -0.045 | -22.4262
-5.5 | -0.3237 | 0.01627 | -0.0446 | -19.8955
-5 | -0.2671 | 0.01505 | -0.0441 | -17.7475
-4.5 | -0.214 | 0.01336 | -0.0433 | -16.018
-4 | -0.1587 | 0.01248 | -0.0427 | -12.7163
-3.5 | -0.1019 | 0.01176 | -0.0425 | -8.665
-3 | -0.0454 | 0.01103 | -0.0423 | -4.116
-2.5 | 0.0123 | 0.01053 | -0.0422 | 1.1681
-2 | 0.0615 | 0.00835 | -0.0421 | 7.3653
-1.5 | 0.1178 | 0.00796 | -0.0417 | 14.799
-0.5 | 0.2339 | 0.00793 | -0.0412 | 29.4956
0 | 0.2924 | 0.008 | -0.041 | 36.55
0.5 | 0.3516 | 0.00806 | -0.0412 | 43.6228
1 | 0.4107 | 0.00811 | -0.0414 | 50.6412
1.5 | 0.4693 | 0.0082 | -0.0414 | 57.2317
2 | 0.5267 | 0.00828 | -0.0412 | 63.6111
2.5 | 0.5837 | 0.00834 | -0.0409 | 69.988
3 | 0.6392 | 0.00845 | -0.0403 | 75.645
4 | 0.7491 | 0.00864 | -0.0386 | 86.7014
4.5 | 0.8233 | 0.0088 | -0.042 | 93.5568
5 | 0.8957 | 0.00903 | -0.0454 | 99.1916
5.5 | 0.9496 | 0.00932 | -0.045 | 101.8884
6 | 1.0053 | 0.00963 | -0.0448 | 104.3925
6.5 | 1.0603 | 0.01002 | -0.0444 | 105.8184
7 | 1.1124 | 0.01057 | -0.0437 | 105.2412
7.5 | 1.1596 | 0.0114 | -0.0423 | 101.7193
8 | 1.2007 | 0.01255 | -0.0402 | 95.6733
8.5 | 1.2317 | 0.01408 | -0.0368 | 87.4787
9 | 1.2448 | 0.01595 | -0.031 | 78.0439
9.5 | 1.2514 | 0.01847 | -0.0258 | 67.7531
10 | 1.2571 | 0.02161 | -0.0218 | 58.1721
10.5 | 1.26 | 0.02537 | -0.0185 | 49.665
11 | 1.2603 | 0.0297 | -0.0158 | 42.4343
11.5 | 1.2612 | 0.03432 | -0.0138 | 36.7483
12 | 1.2641 | 0.03909 | -0.0125 | 32.3382
12.5 | 1.2628 | 0.04463 | -0.0117 | 28.2949
13 | 1.2654 | 0.05016 | -0.0115 | 25.2273
13.5 | 1.2583 | 0.05707 | -0.0119 | 22.0484
14 | 1.263 | 0.06303 | -0.0127 | 20.0381
14.5 | 1.2599 | 0.07015 | -0.0141 | 17.9601
15 | 1.2557 | 0.07765 | -0.0157 | 16.1713
15.5 | 1.2563 | 0.0849 | -0.0177 | 14.7974
16 | 1.2553 | 0.09264 | -0.0202 | 13.5503
16.5 | 1.2498 | 0.10103 | -0.0231 | 12.3706
17 | 1.2474 | 0.10956 | -0.0265 | 11.3855
17.5 | 1.2432 | 0.11856 | -0.0306 | 10.4858
18 | 1.2383 | 0.12788 | -0.0353 | 9.6833

## 31. Re 500k Mach 0.50 (1)
BIGFOIL.COM POLAR EXPORT
NACA63-514 a=0.0
NACA63-514 a=0.0 |  |  |  | Cl Max: | 1.303 | at alpha= | 9 | deg
JavaFoil+Calcfoil stall+Eppler ext transition |  |  |  | L/D Max: | 85.518 | at alpha= | 5 | deg
Re: | 500000 |  |  | Cd Min: | 0.00805 | at alpha= | -1 | deg
Mach: | 0.5 |  |  | Cl=0 at alpha= | -2.4571 | deg
|  |  |  | @ Cl=0.1, Cd= | 0.010238
|  |  |  | @ Cl=0.4, Cd= | 0.0083803
|  |  |  | @ Cl=0.6, Cd= | 0.0089058
alpha (deg) | Cl | Cd | Cm | Cl/Cd
-20 | -0.983 | 0.22721 | -0.014 | -4.327
-19.5 | -0.956 | 0.22384 | -0.015 | -4.27
-19 | -0.927 | 0.21448 | -0.014 | -4.321
-18.5 | -0.898 | 0.20181 | -0.014 | -4.451
-18 | -0.871 | 0.20218 | -0.014 | -4.306
-17.5 | -0.843 | 0.19096 | -0.014 | -4.415
-17 | -0.816 | 0.18432 | -0.015 | -4.425
-16.5 | -0.788 | 0.18919 | -0.015 | -4.164
-16 | -0.759 | 0.17761 | -0.014 | -4.271
-15.5 | -0.73 | 0.17042 | -0.014 | -4.286
-15 | -0.703 | 0.1602 | -0.014 | -4.387
-14.5 | -0.675 | 0.15592 | -0.015 | -4.329
-14 | -0.647 | 0.15174 | -0.015 | -4.265
-13.5 | -0.619 | 0.14796 | -0.015 | -4.186
-13 | -0.59 | 0.1433 | -0.014 | -4.119
-12.5 | -0.562 | 0.13506 | -0.014 | -4.162
-12 | -0.534 | 0.13136 | -0.014 | -4.067
-11.5 | -0.506 | 0.12792 | -0.015 | -3.959
-11 | -0.479 | 0.12089 | -0.015 | -3.958
-10.5 | -0.451 | 0.11788 | -0.015 | -3.822
-10 | -0.422 | 0.11407 | -0.014 | -3.698
-9.5 | -0.394 | 0.11168 | -0.014 | -3.526
-9 | -0.366 | 0.10884 | -0.014 | -3.361
-8.5 | -0.338 | 0.09572 | -0.014 | -3.53
-8 | -0.31 | 0.09321 | -0.015 | -3.325
-7.5 | -0.282 | 0.0682 | -0.015 | -4.136
-7 | -0.254 | 0.05518 | -0.016 | -4.61
-6.5 | -0.347 | 0.05217 | -0.011 | -6.648
-6 | -0.347 | 0.04556 | -0.018 | -7.62
-5.5 | -0.317 | 0.04047 | -0.02 | -7.826
-5 | -0.272 | 0.03914 | -0.017 | -6.95
-4.5 | -0.223 | 0.03679 | -0.018 | -6.056
-4 | -0.211 | 0.01111 | -0.039 | -18.979
-3.5 | -0.144 | 0.01088 | -0.039 | -13.184
-3 | -0.075 | 0.01063 | -0.04 | -7.063
-2.5 | -0.006 | 0.01042 | -0.041 | -0.569
-2 | 0.064 | 0.0103 | -0.041 | 6.184
-1.5 | 0.134 | 0.01018 | -0.042 | 13.127
-1 | 0.204 | 0.00805 | -0.042 | 25.363
-0.5 | 0.274 | 0.00815 | -0.043 | 33.61
0 | 0.343 | 0.00825 | -0.043 | 41.597
0.5 | 0.413 | 0.00841 | -0.044 | 49.052
1 | 0.482 | 0.00855 | -0.044 | 56.391
1.5 | 0.548 | 0.00837 | -0.045 | 65.532
2 | 0.614 | 0.00905 | -0.045 | 67.865
2.5 | 0.68 | 0.00931 | -0.045 | 73.019
3 | 0.745 | 0.00968 | -0.046 | 77.021
3.5 | 0.81 | 0.01007 | -0.046 | 80.461
4 | 0.874 | 0.01052 | -0.047 | 83.066
4.5 | 0.938 | 0.01108 | -0.047 | 84.607
5 | 1 | 0.01169 | -0.048 | 85.518
5.5 | 1.06 | 0.01247 | -0.048 | 85.021
6 | 1.117 | 0.01347 | -0.048 | 82.953
6.5 | 1.171 | 0.01506 | -0.049 | 77.738
7 | 1.219 | 0.01699 | -0.049 | 71.773
7.5 | 1.26 | 0.01969 | -0.049 | 63.981
8 | 1.281 | 0.0281 | -0.049 | 45.604
8.5 | 1.302 | 0.03068 | -0.049 | 42.433
9 | 1.303 | 0.03408 | -0.049 | 38.226
9.5 | 1.249 | 0.03838 | -0.05 | 32.526
10 | 0.837 | 0.08118 | -0.019 | 10.308
10.5 | 0.706 | 0.10343 | -0.019 | 6.824
11 | 0.733 | 0.11368 | -0.022 | 6.446
11.5 | 0.759 | 0.12042 | -0.022 | 6.304
12 | 0.787 | 0.13296 | -0.025 | 5.916
12.5 | 0.813 | 0.13673 | -0.025 | 5.944
13 | 0.839 | 0.19736 | -0.025 | 4.25
13.5 | 0.867 | 0.14935 | -0.028 | 5.802
14 | 0.893 | 0.15738 | -0.028 | 5.672

## 32. Re 500k Mach 0.50 (2)
BIGFOIL.COM POLAR EXPORT
NACA63-514 a=0.0
NACA63-514 a=0.0 |  |  |  | Cl Max: | 1.2388 | at alpha= | 8.5 | deg
XFOIL ncrit=9 |  |  |  | L/D Max: | 98.4489 | at alpha= | 5.5 | deg
Re: | 500000 |  |  | Cd Min: | 0.26405 | at alpha= | -20 | deg
Mach: | 0.5 |  |  | Cl=0 at alpha= | -2.658 | deg
|  |  |  | @ Cl=0.1, Cd= | 0.01033
|  |  |  | @ Cl=0.4, Cd= | 0.0088015
|  |  |  | @ Cl=0.6, Cd= | 0.0091755
alpha (deg) | Cl | Cd | Cm | Cl/Cd
-20 | -0.7175 | 0.26405 | 0.065 | -2.7173
-19.5 | -0.6938 | 0.25603 | 0.0597 | -2.7098
-19 | -0.6697 | 0.24751 | 0.0538 | -2.7057
-18.5 | -0.6484 | 0.23937 | 0.0474 | -2.7088
-18 | -0.624 | 0.23077 | 0.0426 | -2.704
-17.5 | -0.5987 | 0.22302 | 0.0383 | -2.6845
-17 | -0.5745 | 0.21525 | 0.0334 | -2.669
-16.5 | -0.5511 | 0.20727 | 0.0284 | -2.6589
-16 | -0.5311 | 0.19853 | 0.0218 | -2.6752
-15.5 | -0.5133 | 0.1902 | 0.0153 | -2.6987
-15 | -0.4834 | 0.18224 | 0.0129 | -2.6525
-14.5 | -0.4601 | 0.17443 | 0.0081 | -2.6377
-14 | -0.4382 | 0.16611 | 0.0027 | -2.638
-13.5 | -0.4219 | 0.15718 | -0.0052 | -2.6842
-13 | -0.413 | 0.1492 | -0.009 | -2.7681
-12.5 | -0.39 | 0.14153 | -0.0102 | -2.7556
-11.5 | -0.3571 | 0.12641 | -0.0171 | -2.8249
-11 | -0.3439 | 0.11827 | -0.0213 | -2.9078
-10.5 | -0.3376 | 0.10828 | -0.0263 | -3.1178
-10 | -0.3303 | 0.09943 | -0.0309 | -3.3219
-9 | -0.3284 | 0.08037 | -0.0416 | -4.0861
-8.5 | -0.3356 | 0.0699 | -0.0483 | -4.8011
-8 | -0.3523 | 0.05715 | -0.0587 | -6.1645
-7.5 | -0.3837 | 0.04664 | -0.0662 | -8.2268
-7 | -0.4133 | 0.03933 | -0.0652 | -10.5085
-6.5 | -0.4212 | 0.03129 | -0.0629 | -13.4612
-6 | -0.4005 | 0.02446 | -0.0597 | -16.3737
-5.5 | -0.3522 | 0.02121 | -0.0572 | -16.6054
-5 | -0.2944 | 0.01908 | -0.0555 | -15.4298
-4.5 | -0.2331 | 0.01628 | -0.0538 | -14.3182
-4 | -0.1698 | 0.01455 | -0.0525 | -11.6701
-3.5 | -0.107 | 0.01328 | -0.0511 | -8.0572
-3 | -0.0435 | 0.01237 | -0.05 | -3.5166
-2.5 | 0.0201 | 0.0115 | -0.0493 | 1.7478
-2 | 0.0857 | 0.01091 | -0.0489 | 7.8552
-1.5 | 0.1394 | 0.00873 | -0.0482 | 15.9679
-1 | 0.2049 | 0.00855 | -0.0476 | 23.9649
-0.5 | 0.2717 | 0.00862 | -0.0472 | 31.5197
0 | 0.3377 | 0.00871 | -0.0466 | 38.7715
0.5 | 0.4058 | 0.00881 | -0.0469 | 46.0613
1 | 0.4735 | 0.00894 | -0.0469 | 52.9642
1.5 | 0.5404 | 0.00905 | -0.0468 | 59.7127
2 | 0.6069 | 0.00919 | -0.0466 | 66.0392
2.5 | 0.673 | 0.00937 | -0.0463 | 71.825
3 | 0.7371 | 0.00954 | -0.0453 | 77.2642
3.5 | 0.8 | 0.00973 | -0.044 | 82.2199
4 | 0.8593 | 0.0099 | -0.0418 | 86.798
4.5 | 0.9273 | 0.01012 | -0.0412 | 91.6304
5 | 1.0196 | 0.0105 | -0.0457 | 97.1048
5.5 | 1.079 | 0.01096 | -0.044 | 98.4489
6 | 1.1373 | 0.01157 | -0.0419 | 98.2973
6.5 | 1.1892 | 0.0124 | -0.0388 | 95.9032
7 | 1.2203 | 0.01373 | -0.0331 | 88.8784
7.5 | 1.2285 | 0.01612 | -0.0262 | 76.2097
8 | 1.2361 | 0.01943 | -0.021 | 63.6181
8.5 | 1.2388 | 0.02354 | -0.0168 | 52.6253
9 | 1.2352 | 0.0285 | -0.0134 | 43.3404
9.5 | 1.2284 | 0.03409 | -0.0107 | 36.034
10 | 1.2199 | 0.04026 | -0.009 | 30.3005
10.5 | 1.211 | 0.04702 | -0.0081 | 25.755
11 | 1.2028 | 0.05426 | -0.0081 | 22.1673
11.5 | 1.1962 | 0.06181 | -0.0086 | 19.3529
12 | 1.1877 | 0.06998 | -0.0099 | 16.972
12.5 | 1.1818 | 0.07837 | -0.0118 | 15.0797
13 | 1.1752 | 0.08714 | -0.0141 | 13.4863
13.5 | 1.1705 | 0.09616 | -0.0169 | 12.1724

## 33. Re 750k Mach 0.00 (1)
BIGFOIL.COM POLAR EXPORT
NACA63-514 a=0.0
NACA63-514 a=0.0 |  |  |  | Cl Max: | 1.416 | at alpha= | 12.5 | deg
JavaFoil+Calcfoil stall+Eppler ext transition |  |  |  | L/D Max: | 111.892 | at alpha= | 5 | deg
Re: | 750000 |  |  | Cd Min: | 0.00678 | at alpha= | -1 | deg
Mach: | 0 |  |  | Cl=0 at alpha= | -2.4583 | deg
|  |  |  | @ Cl=0.1, Cd= | 0.0088836
|  |  |  | @ Cl=0.4, Cd= | 0.006912
|  |  |  | @ Cl=0.6, Cd= | 0.0072663
alpha (deg) | Cl | Cd | Cm | Cl/Cd
-18 | -0.516 | 0.16366 | -0.01 | -3.152
-17.5 | -0.533 | 0.15352 | -0.011 | -3.469
-17 | -0.549 | 0.14585 | -0.011 | -3.763
-16.5 | -0.565 | 0.13985 | -0.011 | -4.037
-16 | -0.579 | 0.13299 | -0.011 | -4.356
-15.5 | -0.593 | 0.1281 | -0.011 | -4.628
-15 | -0.605 | 0.12199 | -0.011 | -4.961
-14.5 | -0.616 | 0.11523 | -0.012 | -5.345
-14 | -0.625 | 0.10611 | -0.012 | -5.891
-13.5 | -0.632 | 0.09996 | -0.012 | -6.321
-13 | -0.636 | 0.09376 | -0.013 | -6.781
-12.5 | -0.636 | 0.09208 | -0.012 | -6.907
-12 | -0.634 | 0.08556 | -0.012 | -7.406
-11.5 | -0.629 | 0.07842 | -0.013 | -8.026
-11 | -0.62 | 0.07429 | -0.013 | -8.344
-10.5 | -0.607 | 0.0696 | -0.014 | -8.722
-10 | -0.591 | 0.06455 | -0.014 | -9.154
-9.5 | -0.571 | 0.06044 | -0.015 | -9.444
-9 | -0.547 | 0.05583 | -0.016 | -9.804
-8.5 | -0.521 | 0.0514 | -0.017 | -10.133
-8 | -0.494 | 0.04538 | -0.019 | -10.887
-7.5 | -0.56 | 0.011 | -0.031 | -50.911
-7 | -0.514 | 0.0108 | -0.031 | -47.58
-6.5 | -0.464 | 0.0103 | -0.032 | -45.067
-6 | -0.412 | 0.00971 | -0.032 | -42.462
-5.5 | -0.358 | 0.01021 | -0.032 | -35.031
-5 | -0.302 | 0.00995 | -0.033 | -30.317
-4.5 | -0.244 | 0.00974 | -0.033 | -25.021
-4 | -0.185 | 0.00951 | -0.034 | -19.417
-3.5 | -0.125 | 0.00936 | -0.034 | -13.386
-3 | -0.065 | 0.0092 | -0.035 | -7.101
-2.5 | -0.005 | 0.00907 | -0.035 | -0.568
-2 | 0.055 | 0.00895 | -0.036 | 6.177
-1.5 | 0.116 | 0.00886 | -0.036 | 13.069
-1 | 0.177 | 0.00678 | -0.037 | 26.077
-0.5 | 0.237 | 0.00678 | -0.037 | 34.998
0 | 0.297 | 0.00682 | -0.037 | 43.619
0.5 | 0.358 | 0.00687 | -0.038 | 52.091
1 | 0.418 | 0.00693 | -0.038 | 60.352
1.5 | 0.478 | 0.00702 | -0.039 | 68.12
2 | 0.538 | 0.00714 | -0.039 | 75.405
2.5 | 0.598 | 0.00726 | -0.04 | 82.348
3 | 0.658 | 0.00745 | -0.04 | 88.303
3.5 | 0.718 | 0.00762 | -0.041 | 94.241
4 | 0.777 | 0.00787 | -0.041 | 98.731
4.5 | 0.836 | 0.00818 | -0.042 | 102.303
5 | 0.893 | 0.00798 | -0.042 | 111.892
5.5 | 0.948 | 0.00863 | -0.043 | 109.841
6 | 1.001 | 0.00898 | -0.043 | 111.484
6.5 | 1.053 | 0.0095 | -0.043 | 110.84
7 | 1.103 | 0.01011 | -0.044 | 109.081
7.5 | 1.15 | 0.01102 | -0.044 | 104.395
8 | 1.195 | 0.01211 | -0.044 | 98.643
8.5 | 1.237 | 0.01347 | -0.045 | 91.776
9 | 1.264 | 0.01979 | -0.044 | 63.847
9.5 | 1.3 | 0.02133 | -0.045 | 60.931
10 | 1.333 | 0.0227 | -0.045 | 58.703
10.5 | 1.361 | 0.02441 | -0.045 | 55.753
11 | 1.385 | 0.02621 | -0.046 | 52.843
11.5 | 1.403 | 0.02793 | -0.046 | 50.216
12 | 1.412 | 0.02999 | -0.046 | 47.107
12.5 | 1.416 | 0.03243 | -0.046 | 43.678
13 | 1.414 | 0.03489 | -0.047 | 40.545
13.5 | 1.406 | 0.03798 | -0.047 | 37.012
14 | 1.391 | 0.04155 | -0.047 | 33.489
14.5 | 1.371 | 0.04563 | -0.047 | 30.04
15 | 1.347 | 0.04927 | -0.047 | 27.332
15.5 | 1.315 | 0.05465 | -0.047 | 24.067
16 | 1.279 | 0.06095 | -0.047 | 20.983
16.5 | 1.237 | 0.06919 | -0.047 | 17.88
17 | 1.169 | 0.09087 | -0.044 | 12.867
17.5 | 1.094 | 0.1214 | -0.039 | 9.013

## 34. Re 750k Mach 0.00 (2)
BIGFOIL.COM POLAR EXPORT
NACA63-514 a=0.0
NACA63-514 a=0.0 |  |  |  | Cl Max: | 1.3685 | at alpha= | 16 | deg
XFOIL ncrit=9 |  |  |  | L/D Max: | 122.413 | at alpha= | 6.5 | deg
Re: | 750000 |  |  | Cd Min: | 0.20088 | at alpha= | -17.5 | deg
Mach: | 0 |  |  | Cl=0 at alpha= | -2.5765 | deg
|  |  |  | @ Cl=0.1, Cd= | 0.0070136
|  |  |  | @ Cl=0.4, Cd= | 0.0067501
|  |  |  | @ Cl=0.6, Cd= | 0.0070073
alpha (deg) | Cl | Cd | Cm | Cl/Cd
-17.5 | -0.5684 | 0.20088 | 0.0284 | -2.8295
-17 | -0.5568 | 0.19233 | 0.0231 | -2.895
-16.5 | -0.535 | 0.18674 | 0.0209 | -2.8649
-16 | -0.5171 | 0.18055 | 0.0173 | -2.864
-15.5 | -0.5013 | 0.17344 | 0.0134 | -2.8903
-15 | -0.4965 | 0.1629 | 0.0068 | -3.0479
-14.5 | -0.8939 | 0.05479 | -0.049 | -16.315
-14 | -0.9393 | 0.04231 | -0.0567 | -22.2004
-13.5 | -0.9659 | 0.03479 | -0.0583 | -27.7637
-13 | -0.9677 | 0.02995 | -0.0579 | -32.3105
-12.5 | -0.9727 | 0.02732 | -0.0513 | -35.604
-12 | -0.9597 | 0.02403 | -0.0474 | -39.9376
-11.5 | -0.9287 | 0.02186 | -0.0451 | -42.484
-11 | -0.8884 | 0.02036 | -0.0436 | -43.6346
-10.5 | -0.8453 | 0.01891 | -0.0423 | -44.7012
-10 | -0.8011 | 0.0174 | -0.0411 | -46.0402
-9.5 | -0.7513 | 0.0166 | -0.0405 | -45.259
-9 | -0.7002 | 0.01588 | -0.0401 | -44.0932
-8.5 | -0.6461 | 0.01555 | -0.04 | -41.5498
-8 | -0.5897 | 0.01574 | -0.0402 | -37.4651
-7.5 | -0.5372 | 0.01519 | -0.0401 | -35.3654
-7 | -0.483 | 0.0148 | -0.04 | -32.6351
-6.5 | -0.431 | 0.01371 | -0.0397 | -31.4369
-6 | -0.3765 | 0.01323 | -0.0397 | -28.458
-5.5 | -0.3216 | 0.01281 | -0.0396 | -25.1054
-5 | -0.2692 | 0.01172 | -0.0394 | -22.9693
-4.5 | -0.2145 | 0.01111 | -0.0393 | -19.3069
-4 | -0.1595 | 0.01058 | -0.0393 | -15.0756
-3.5 | -0.1041 | 0.00997 | -0.0393 | -10.4413
-3 | -0.0476 | 0.00958 | -0.0395 | -4.9687
-2.5 | 0.0086 | 0.00916 | -0.0397 | 0.93886
-2 | 0.0595 | 0.00748 | -0.04 | 7.9545
-1.5 | 0.1142 | 0.00685 | -0.0401 | 16.6715
-1 | 0.1707 | 0.00673 | -0.0403 | 25.364
-0.5 | 0.2279 | 0.00666 | -0.0405 | 34.2192
0 | 0.2846 | 0.00667 | -0.0405 | 42.6687
0.5 | 0.3422 | 0.00673 | -0.0409 | 50.847
1 | 0.3999 | 0.00675 | -0.0412 | 59.2444
1.5 | 0.457 | 0.00682 | -0.0415 | 67.0088
2 | 0.5138 | 0.0069 | -0.0418 | 74.4638
2.5 | 0.5707 | 0.00696 | -0.042 | 81.9971
3 | 0.6265 | 0.00705 | -0.0421 | 88.8652
3.5 | 0.6809 | 0.00717 | -0.0418 | 94.9651
4 | 0.7343 | 0.00724 | -0.0413 | 101.4227
4.5 | 0.7859 | 0.00733 | -0.0404 | 107.2169
5 | 0.8493 | 0.00748 | -0.0422 | 113.5428
5.5 | 0.9164 | 0.00773 | -0.0452 | 118.5511
6 | 0.9705 | 0.00803 | -0.0453 | 120.8593
6.5 | 1.0246 | 0.00837 | -0.0455 | 122.4134
7 | 1.0753 | 0.00898 | -0.0453 | 119.7439
7.5 | 1.1238 | 0.00974 | -0.0448 | 115.3799
8 | 1.1682 | 0.01076 | -0.0438 | 108.5688
8.5 | 1.2082 | 0.01199 | -0.0423 | 100.7673
9 | 1.2419 | 0.01343 | -0.0399 | 92.4721
9.5 | 1.2684 | 0.01497 | -0.0366 | 84.7295
10 | 1.2799 | 0.01668 | -0.0311 | 76.7326
10.5 | 1.2899 | 0.01896 | -0.0267 | 68.0327
11 | 1.2991 | 0.02171 | -0.0232 | 59.8388
11.5 | 1.31 | 0.02468 | -0.0205 | 53.0794
12 | 1.3238 | 0.02767 | -0.0184 | 47.8424
12.5 | 1.3338 | 0.03117 | -0.0166 | 42.7911
13 | 1.3447 | 0.03478 | -0.0153 | 38.663
13.5 | 1.3484 | 0.03925 | -0.0142 | 34.3541
14 | 1.3586 | 0.0434 | -0.0138 | 31.3041
14.5 | 1.3616 | 0.04854 | -0.0137 | 28.0511
15 | 1.3618 | 0.05434 | -0.0141 | 25.0607
15.5 | 1.3667 | 0.05985 | -0.0148 | 22.8354
16 | 1.3685 | 0.06601 | -0.0161 | 20.7317
16.5 | 1.3577 | 0.07414 | -0.0182 | 18.3127
17 | 1.359 | 0.08097 | -0.0202 | 16.784
17.5 | 1.3574 | 0.08841 | -0.0228 | 15.3535
18 | 1.3531 | 0.09657 | -0.0259 | 14.0116
18.5 | 1.3418 | 0.10606 | -0.0299 | 12.6513
19 | 1.3275 | 0.11626 | -0.0345 | 11.4184
19.5 | 1.3221 | 0.12528 | -0.0389 | 10.5532
20 | 1.3163 | 0.13452 | -0.0438 | 9.7852

## 35. Re 750k Mach 0.10 (1)
BIGFOIL.COM POLAR EXPORT
NACA63-514 a=0.0
NACA63-514 a=0.0 |  |  |  | Cl Max: | 1.41 | at alpha= | 12.5 | deg
JavaFoil+Calcfoil stall+Eppler ext transition |  |  |  | L/D Max: | 115.601 | at alpha= | 5 | deg
Re: | 750000 |  |  | Cd Min: | 0.00679 | at alpha= | -1 | deg
Mach: | 0.1 |  |  | Cl=0 at alpha= | -2.459 | deg
|  |  |  | @ Cl=0.1, Cd= | 0.0088693
|  |  |  | @ Cl=0.4, Cd= | 0.0069136
|  |  |  | @ Cl=0.6, Cd= | 0.007268
alpha (deg) | Cl | Cd | Cm | Cl/Cd
-17.5 | -0.485 | 0.15709 | -0.011 | -3.084
-17 | -0.504 | 0.15089 | -0.011 | -3.337
-16.5 | -0.522 | 0.14119 | -0.011 | -3.698
-16 | -0.54 | 0.13578 | -0.011 | -3.978
-15.5 | -0.557 | 0.13014 | -0.011 | -4.277
-15 | -0.572 | 0.12274 | -0.011 | -4.664
-14.5 | -0.587 | 0.11654 | -0.012 | -5.033
-14 | -0.599 | 0.10851 | -0.012 | -5.517
-13.5 | -0.609 | 0.10147 | -0.012 | -6.003
-13 | -0.616 | 0.09479 | -0.013 | -6.502
-12.5 | -0.62 | 0.09149 | -0.012 | -6.775
-12 | -0.62 | 0.08571 | -0.012 | -7.237
-11.5 | -0.619 | 0.0791 | -0.013 | -7.82
-11 | -0.611 | 0.07492 | -0.013 | -8.161
-10.5 | -0.601 | 0.07012 | -0.014 | -8.57
-10 | -0.586 | 0.06551 | -0.014 | -8.949
-9.5 | -0.568 | 0.06102 | -0.015 | -9.306
-9 | -0.546 | 0.05572 | -0.016 | -9.799
-8.5 | -0.52 | 0.05205 | -0.017 | -9.981
-8 | -0.492 | 0.04689 | -0.018 | -10.492
-7.5 | -0.561 | 0.01111 | -0.031 | -50.482
-7 | -0.515 | 0.01084 | -0.031 | -47.511
-6.5 | -0.466 | 0.01034 | -0.032 | -45.023
-6 | -0.414 | 0.00968 | -0.032 | -42.753
-5.5 | -0.359 | 0.01024 | -0.033 | -35.067
-5 | -0.303 | 0.00997 | -0.033 | -30.366
-4.5 | -0.245 | 0.00977 | -0.033 | -25.072
-4 | -0.186 | 0.00954 | -0.034 | -19.464
-3.5 | -0.126 | 0.00937 | -0.034 | -13.429
-3 | -0.066 | 0.00922 | -0.035 | -7.126
-2.5 | -0.005 | 0.00909 | -0.035 | -0.569
-2 | 0.056 | 0.00895 | -0.036 | 6.205
-1.5 | 0.116 | 0.00884 | -0.036 | 13.167
-1 | 0.178 | 0.00679 | -0.037 | 26.165
-0.5 | 0.239 | 0.00679 | -0.037 | 35.119
0 | 0.299 | 0.00683 | -0.038 | 43.772
0.5 | 0.359 | 0.00688 | -0.038 | 52.258
1 | 0.42 | 0.00693 | -0.039 | 60.588
1.5 | 0.481 | 0.00703 | -0.039 | 68.373
2 | 0.541 | 0.00715 | -0.04 | 75.676
2.5 | 0.601 | 0.00727 | -0.04 | 82.658
3 | 0.661 | 0.00746 | -0.041 | 88.604
3.5 | 0.721 | 0.00769 | -0.041 | 93.851
4 | 0.781 | 0.0079 | -0.042 | 98.837
4.5 | 0.84 | 0.00819 | -0.042 | 102.636
5 | 0.897 | 0.00776 | -0.043 | 115.601
5.5 | 0.952 | 0.0087 | -0.043 | 109.438
6 | 1.005 | 0.00906 | -0.043 | 110.88
6.5 | 1.057 | 0.00957 | -0.044 | 110.505
7 | 1.107 | 0.01022 | -0.044 | 108.276
7.5 | 1.154 | 0.01119 | -0.044 | 103.153
8 | 1.199 | 0.01227 | -0.044 | 97.716
8.5 | 1.24 | 0.01374 | -0.045 | 90.31
9 | 1.267 | 0.02021 | -0.044 | 62.705
9.5 | 1.303 | 0.02162 | -0.045 | 60.285
10 | 1.335 | 0.02307 | -0.045 | 57.889
10.5 | 1.363 | 0.02484 | -0.045 | 54.861
11 | 1.386 | 0.02659 | -0.046 | 52.103
11.5 | 1.401 | 0.02849 | -0.046 | 49.183
12 | 1.409 | 0.03073 | -0.046 | 45.86
12.5 | 1.41 | 0.03319 | -0.047 | 42.493
13 | 1.406 | 0.03561 | -0.047 | 39.476
13.5 | 1.394 | 0.03862 | -0.047 | 36.104
14 | 1.375 | 0.04261 | -0.047 | 32.261
14.5 | 1.349 | 0.04701 | -0.047 | 28.706
15 | 1.321 | 0.05102 | -0.047 | 25.883
15.5 | 1.283 | 0.05711 | -0.047 | 22.472
16 | 1.24 | 0.06476 | -0.047 | 19.139
16.5 | 1.188 | 0.07561 | -0.046 | 15.716
17 | 1.118 | 0.09718 | -0.043 | 11.508
17.5 | 1.027 | 0.13942 | -0.034 | 7.367

## 36. Re 750k Mach 0.10 (2)
BIGFOIL.COM POLAR EXPORT
NACA63-514 a=0.0
NACA63-514 a=0.0 |  |  |  | Cl Max: | 1.3577 | at alpha= | 15.5 | deg
XFOIL ncrit=9 |  |  |  | L/D Max: | 122.145 | at alpha= | 6.5 | deg
Re: | 750000 |  |  | Cd Min: | 0.19311 | at alpha= | -17 | deg
Mach: | 0.1 |  |  | Cl=0 at alpha= | -2.5785 | deg
|  |  |  | @ Cl=0.1, Cd= | 0.0070706
|  |  |  | @ Cl=0.4, Cd= | 0.0067796
|  |  |  | @ Cl=0.6, Cd= | 0.0070312
alpha (deg) | Cl | Cd | Cm | Cl/Cd
-17 | -0.5571 | 0.19311 | 0.0234 | -2.8849
-16.5 | -0.5351 | 0.18741 | 0.0212 | -2.8552
-16 | -0.5171 | 0.18118 | 0.0176 | -2.8541
-15.5 | -0.501 | 0.17404 | 0.0136 | -2.8786
-15 | -0.4957 | 0.16359 | 0.007 | -3.0301
-14.5 | -0.4849 | 0.15471 | 0.0024 | -3.1343
-14 | -0.8432 | 0.05699 | -0.048 | -14.7956
-13.5 | -0.902 | 0.04215 | -0.0579 | -21.3998
-13 | -0.9311 | 0.03438 | -0.0595 | -27.0826
-12.5 | -0.9455 | 0.02987 | -0.0559 | -31.6538
-12 | -0.9467 | 0.02633 | -0.0505 | -35.9552
-11.5 | -0.9265 | 0.02318 | -0.0472 | -39.9698
-11 | -0.8892 | 0.02137 | -0.0454 | -41.6097
-10.5 | -0.8473 | 0.01975 | -0.0439 | -42.9013
-10 | -0.8032 | 0.01815 | -0.0425 | -44.2534
-9.5 | -0.7555 | 0.01697 | -0.0416 | -44.5197
-8.5 | -0.6495 | 0.01583 | -0.0408 | -41.0297
-8 | -0.5943 | 0.01573 | -0.0408 | -37.7813
-7.5 | -0.5406 | 0.01526 | -0.0407 | -35.426
-7 | -0.4861 | 0.01491 | -0.0405 | -32.6023
-6.5 | -0.4333 | 0.01387 | -0.0402 | -31.2401
-6 | -0.3786 | 0.01333 | -0.0402 | -28.4021
-5.5 | -0.3233 | 0.01288 | -0.0401 | -25.1009
-5 | -0.2705 | 0.01182 | -0.0398 | -22.8849
-4.5 | -0.2156 | 0.01118 | -0.0397 | -19.2844
-4 | -0.1602 | 0.01062 | -0.0396 | -15.0847
-3.5 | -0.1045 | 0.01003 | -0.0396 | -10.4187
-3 | -0.0478 | 0.0096 | -0.0398 | -4.9792
-2.5 | 0.0089 | 0.00919 | -0.04 | 0.96844
-2 | 0.0604 | 0.0076 | -0.0403 | 7.9474
-1.5 | 0.115 | 0.00687 | -0.0404 | 16.7394
-0.5 | 0.2295 | 0.00669 | -0.0407 | 34.3049
0 | 0.2864 | 0.00669 | -0.0407 | 42.8102
0.5 | 0.3444 | 0.00677 | -0.0411 | 50.8715
1 | 0.4025 | 0.00678 | -0.0415 | 59.3658
1.5 | 0.46 | 0.00684 | -0.0418 | 67.2515
2 | 0.517 | 0.00694 | -0.042 | 74.4957
2.5 | 0.5742 | 0.00699 | -0.0422 | 82.1459
3 | 0.6306 | 0.00708 | -0.0423 | 89.0678
3.5 | 0.6855 | 0.0072 | -0.0421 | 95.2083
4 | 0.7392 | 0.00729 | -0.0416 | 101.3992
4.5 | 0.7909 | 0.00737 | -0.0406 | 107.3134
5 | 0.8541 | 0.00753 | -0.0422 | 113.4263
5.5 | 0.922 | 0.00779 | -0.0452 | 118.3569
6 | 0.9768 | 0.00808 | -0.0454 | 120.8911
6.5 | 1.0309 | 0.00844 | -0.0455 | 122.1445
7 | 1.0818 | 0.00906 | -0.0452 | 119.404
7.5 | 1.1302 | 0.00986 | -0.0447 | 114.6247
8 | 1.1742 | 0.01093 | -0.0435 | 107.4291
8.5 | 1.2135 | 0.01218 | -0.0418 | 99.6305
9 | 1.246 | 0.01366 | -0.0391 | 91.2152
9.5 | 1.2684 | 0.01525 | -0.035 | 83.1738
10 | 1.2791 | 0.01709 | -0.0296 | 74.8449
10.5 | 1.2877 | 0.01961 | -0.0254 | 65.6655
11 | 1.2965 | 0.02253 | -0.022 | 57.5455
11.5 | 1.3066 | 0.02568 | -0.0194 | 50.8801
12 | 1.3204 | 0.02878 | -0.0174 | 45.8791
12.5 | 1.3305 | 0.03238 | -0.0158 | 41.0902
13 | 1.339 | 0.03631 | -0.0145 | 36.8769
13.5 | 1.3434 | 0.04086 | -0.0136 | 32.8781
14 | 1.3525 | 0.0453 | -0.0132 | 29.8565
14.5 | 1.3515 | 0.05105 | -0.0133 | 26.474
15 | 1.3544 | 0.0567 | -0.0139 | 23.8871
15.5 | 1.3577 | 0.0626 | -0.0148 | 21.6885
16 | 1.3573 | 0.06919 | -0.0163 | 19.617
16.5 | 1.3441 | 0.07788 | -0.0187 | 17.2586
17 | 1.3474 | 0.0846 | -0.0209 | 15.9267
17.5 | 1.3447 | 0.09242 | -0.0237 | 14.5499
18 | 1.3386 | 0.10104 | -0.0272 | 13.2482
18.5 | 1.3245 | 0.11117 | -0.0316 | 11.9142
19 | 1.3151 | 0.12075 | -0.036 | 10.8911
19.5 | 1.3089 | 0.13007 | -0.0408 | 10.063
20 | 1.3025 | 0.13955 | -0.0459 | 9.3336

## 37. Re 750k Mach 0.25 (1)
BIGFOIL.COM POLAR EXPORT
NACA63-514 a=0.0
NACA63-514 a=0.0 |  |  |  | Cl Max: | 1.385 | at alpha= | 11.5 | deg
JavaFoil+Calcfoil stall+Eppler ext transition |  |  |  | L/D Max: | 110.598 | at alpha= | 4.5 | deg
Re: | 750000 |  |  | Cd Min: | 0.00683 | at alpha= | -1 | deg
Mach: | 0.25 |  |  | Cl=0 at alpha= | -2.4597 | deg
|  |  |  | @ Cl=0.1, Cd= | 0.0089818
|  |  |  | @ Cl=0.4, Cd= | 0.0069946
|  |  |  | @ Cl=0.6, Cd= | 0.0073923
alpha (deg) | Cl | Cd | Cm | Cl/Cd
-15 | -0.257 | 0.14197 | -0.011 | -1.812
-14.5 | -0.311 | 0.12802 | -0.011 | -2.433
-14 | -0.36 | 0.12367 | -0.012 | -2.909
-13.5 | -0.403 | 0.11458 | -0.012 | -3.517
-13 | -0.441 | 0.10602 | -0.012 | -4.163
-12.5 | -0.475 | 0.09863 | -0.012 | -4.812
-12 | -0.502 | 0.09318 | -0.013 | -5.387
-11.5 | -0.523 | 0.08704 | -0.013 | -6.012
-11 | -0.538 | 0.08089 | -0.013 | -6.647
-10.5 | -0.545 | 0.07458 | -0.013 | -7.309
-10 | -0.547 | 0.06887 | -0.014 | -7.937
-9.5 | -0.54 | 0.06398 | -0.014 | -8.446
-9 | -0.528 | 0.05899 | -0.015 | -8.95
-8.5 | -0.51 | 0.05463 | -0.016 | -9.327
-8 | -0.485 | 0.05082 | -0.016 | -9.545
-7.5 | -0.458 | 0.04613 | -0.018 | -9.919
-7 | -0.52 | 0.01121 | -0.032 | -46.435
-6.5 | -0.473 | 0.01075 | -0.033 | -43.99
-6 | -0.422 | 0.01021 | -0.033 | -41.313
-5.5 | -0.367 | 0.01038 | -0.033 | -35.377
-5 | -0.31 | 0.0101 | -0.034 | -30.716
-4.5 | -0.251 | 0.00987 | -0.034 | -25.436
-4 | -0.19 | 0.00968 | -0.035 | -19.685
-3.5 | -0.129 | 0.00949 | -0.035 | -13.607
-3 | -0.067 | 0.00931 | -0.036 | -7.24
-2.5 | -0.005 | 0.00917 | -0.036 | -0.58
-2 | 0.057 | 0.00905 | -0.037 | 6.302
-1.5 | 0.12 | 0.00895 | -0.037 | 13.365
-1 | 0.183 | 0.00683 | -0.038 | 26.707
-0.5 | 0.245 | 0.00686 | -0.038 | 35.718
0 | 0.307 | 0.00694 | -0.039 | 44.268
0.5 | 0.369 | 0.00697 | -0.039 | 52.986
1 | 0.432 | 0.00702 | -0.04 | 61.465
1.5 | 0.494 | 0.00712 | -0.04 | 69.361
2 | 0.556 | 0.0073 | -0.041 | 76.173
2.5 | 0.618 | 0.00743 | -0.041 | 83.141
3 | 0.679 | 0.00764 | -0.042 | 88.864
3.5 | 0.741 | 0.00788 | -0.042 | 93.966
4 | 0.802 | 0.00819 | -0.043 | 97.902
4.5 | 0.86 | 0.00778 | -0.043 | 110.598
5 | 0.917 | 0.00867 | -0.043 | 105.78
5.5 | 0.973 | 0.00902 | -0.044 | 107.862
6 | 1.027 | 0.0095 | -0.044 | 108.192
6.5 | 1.08 | 0.01008 | -0.045 | 107.117
7 | 1.131 | 0.01089 | -0.045 | 103.821
7.5 | 1.177 | 0.01208 | -0.045 | 97.439
8 | 1.221 | 0.0134 | -0.045 | 91.133
8.5 | 1.249 | 0.02008 | -0.045 | 62.205
9 | 1.288 | 0.0217 | -0.045 | 59.335
9.5 | 1.32 | 0.02337 | -0.046 | 56.491
10 | 1.347 | 0.02508 | -0.046 | 53.699
10.5 | 1.367 | 0.02716 | -0.046 | 50.354
11 | 1.382 | 0.0293 | -0.047 | 47.164
11.5 | 1.385 | 0.03174 | -0.047 | 43.629
12 | 1.376 | 0.03443 | -0.047 | 39.975
12.5 | 1.357 | 0.03766 | -0.047 | 36.037
13 | 1.326 | 0.04181 | -0.048 | 31.722
13.5 | 1.286 | 0.0456 | -0.048 | 28.207
14 | 1.227 | 0.05327 | -0.047 | 23.039
14.5 | 1.159 | 0.06227 | -0.047 | 18.611
15 | 0.995 | 0.1174 | -0.031 | 8.478
15.5 | 0.926 | 0.13083 | -0.027 | 7.081
16 | 0.856 | 0.13923 | -0.026 | 6.148
16.5 | 0.781 | 0.15049 | -0.023 | 5.189

## 38. Re 750k Mach 0.25 (2)
BIGFOIL.COM POLAR EXPORT
NACA63-514 a=0.0
NACA63-514 a=0.0 |  |  |  | Cl Max: | 1.3158 | at alpha= | 14 | deg
XFOIL ncrit=9 |  |  |  | L/D Max: | 120.713 | at alpha= | 6.5 | deg
Re: | 750000 |  |  | Cd Min: | 0.16713 | at alpha= | -15 | deg
Mach: | 0.25 |  |  | Cl=0 at alpha= | -2.5873 | deg
|  |  |  | @ Cl=0.1, Cd= | 0.0075514
|  |  |  | @ Cl=0.4, Cd= | 0.0069153
|  |  |  | @ Cl=0.6, Cd= | 0.0071888
alpha (deg) | Cl | Cd | Cm | Cl/Cd
-15 | -0.4926 | 0.16713 | 0.0081 | -2.9474
-14.5 | -0.48 | 0.15841 | 0.0034 | -3.0301
-14 | -0.4579 | 0.15252 | 0.0015 | -3.0022
-13.5 | -0.4417 | 0.14546 | -0.0023 | -3.0366
-13 | -0.4205 | 0.13688 | -0.0091 | -3.072
-12.5 | -0.4187 | 0.12763 | -0.0131 | -3.2806
-12 | -0.4486 | 0.10814 | -0.0207 | -4.1483
-11.5 | -0.4623 | 0.09615 | -0.0266 | -4.8081
-11 | -0.5238 | 0.07484 | -0.0392 | -6.9989
-10.5 | -0.629 | 0.04855 | -0.0584 | -12.9557
-10 | -0.7775 | 0.02756 | -0.0526 | -28.2112
-9.5 | -0.7618 | 0.02165 | -0.0492 | -35.1871
-9 | -0.7204 | 0.01895 | -0.0472 | -38.0158
-8.5 | -0.6703 | 0.0174 | -0.0458 | -38.523
-8 | -0.6159 | 0.01647 | -0.0448 | -37.3953
-7.5 | -0.5583 | 0.01613 | -0.0444 | -34.6125
-7 | -0.5023 | 0.0155 | -0.0438 | -32.4065
-6.5 | -0.4448 | 0.01516 | -0.0434 | -29.3404
-6 | -0.3901 | 0.01395 | -0.0428 | -27.9642
-5.5 | -0.3326 | 0.01342 | -0.0426 | -24.7839
-5 | -0.2773 | 0.0124 | -0.0421 | -22.3629
-4.5 | -0.2212 | 0.01158 | -0.0417 | -19.1019
-4 | -0.1641 | 0.01091 | -0.0415 | -15.0412
-3.5 | -0.1062 | 0.01041 | -0.0414 | -10.2017
-3 | -0.0487 | 0.00979 | -0.0413 | -4.9745
-2.5 | 0.0103 | 0.00937 | -0.0415 | 1.0993
-2 | 0.0666 | 0.00844 | -0.0417 | 7.891
-1.5 | 0.1196 | 0.00703 | -0.0417 | 17.0128
-1 | 0.1784 | 0.00683 | -0.0419 | 26.1201
-0.5 | 0.2377 | 0.00681 | -0.042 | 34.9046
0 | 0.2966 | 0.00681 | -0.042 | 43.5536
0.5 | 0.3567 | 0.00685 | -0.0424 | 52.073
1 | 0.4164 | 0.00694 | -0.0427 | 60
1.5 | 0.4763 | 0.00699 | -0.0431 | 68.1402
2 | 0.5357 | 0.00707 | -0.0434 | 75.7709
2.5 | 0.5943 | 0.00718 | -0.0435 | 82.7716
3 | 0.6527 | 0.00727 | -0.0435 | 89.7799
3.5 | 0.7104 | 0.00737 | -0.0434 | 96.3908
4 | 0.7661 | 0.00748 | -0.0428 | 102.4198
4.5 | 0.8195 | 0.00761 | -0.0417 | 107.6873
5 | 0.8808 | 0.00776 | -0.0423 | 113.5052
5.5 | 0.9541 | 0.00803 | -0.0457 | 118.8169
6 | 1.0101 | 0.00841 | -0.0456 | 120.107
6.5 | 1.0659 | 0.00883 | -0.0454 | 120.7135
7 | 1.1166 | 0.0096 | -0.0446 | 116.3125
7.5 | 1.1641 | 0.01056 | -0.0434 | 110.2367
8 | 1.2053 | 0.01182 | -0.0413 | 101.9712
8.5 | 1.2382 | 0.01332 | -0.0382 | 92.958
9 | 1.2556 | 0.01503 | -0.0328 | 83.5396
9.5 | 1.2632 | 0.01731 | -0.0272 | 72.9752
10 | 1.2728 | 0.02008 | -0.0231 | 63.3865
10.5 | 1.2773 | 0.02357 | -0.0195 | 54.1918
11 | 1.2863 | 0.02712 | -0.0169 | 47.4299
11.5 | 1.2952 | 0.03093 | -0.0148 | 41.8752
12 | 1.2982 | 0.03549 | -0.0131 | 36.5793
12.5 | 1.3088 | 0.03965 | -0.012 | 33.0088
13 | 1.3052 | 0.04551 | -0.0114 | 28.6794
13.5 | 1.3134 | 0.05053 | -0.0113 | 25.9925
14 | 1.3158 | 0.05649 | -0.0117 | 23.2926
14.5 | 1.3077 | 0.06395 | -0.0129 | 20.4488
15 | 1.31 | 0.07054 | -0.0143 | 18.571
15.5 | 1.3074 | 0.07806 | -0.0163 | 16.7487
16 | 1.2979 | 0.08681 | -0.0191 | 14.951
16.5 | 1.2907 | 0.09565 | -0.0223 | 13.494
17 | 1.2866 | 0.10435 | -0.0258 | 12.3297
17.5 | 1.2799 | 0.11373 | -0.03 | 11.2538
18 | 1.2692 | 0.12392 | -0.035 | 10.2421
18.5 | 1.2587 | 0.13431 | -0.0404 | 9.3716
19 | 1.2512 | 0.14452 | -0.0461 | 8.6576

## 39. Re 750k Mach 0.50 (1)
BIGFOIL.COM POLAR EXPORT
NACA63-514 a=0.0
NACA63-514 a=0.0 |  |  |  | Cl Max: | 1.307 | at alpha= | 9 | deg
JavaFoil+Calcfoil stall+Eppler ext transition |  |  |  | L/D Max: | 97.723 | at alpha= | 5 | deg
Re: | 750000 |  |  | Cd Min: | 0.00722 | at alpha= | -1 | deg
Mach: | 0.5 |  |  | Cl=0 at alpha= | -2.4571 | deg
|  |  |  | @ Cl=0.1, Cd= | 0.0093929
|  |  |  | @ Cl=0.4, Cd= | 0.0074133
|  |  |  | @ Cl=0.6, Cd= | 0.0079575
alpha (deg) | Cl | Cd | Cm | Cl/Cd
-20 | -0.983 | 0.20521 | -0.014 | -4.791
-19.5 | -0.956 | 0.20545 | -0.015 | -4.652
-19 | -0.927 | 0.19808 | -0.014 | -4.682
-18.5 | -0.898 | 0.18642 | -0.014 | -4.82
-18 | -0.871 | 0.18735 | -0.014 | -4.647
-17.5 | -0.843 | 0.17491 | -0.014 | -4.821
-17 | -0.816 | 0.16928 | -0.015 | -4.818
-16.5 | -0.788 | 0.17195 | -0.015 | -4.582
-16 | -0.759 | 0.16442 | -0.014 | -4.615
-15.5 | -0.73 | 0.15443 | -0.014 | -4.73
-15 | -0.703 | 0.14847 | -0.014 | -4.734
-14.5 | -0.675 | 0.14429 | -0.015 | -4.678
-14 | -0.647 | 0.1366 | -0.015 | -4.738
-13.5 | -0.619 | 0.13286 | -0.015 | -4.662
-13 | -0.59 | 0.13151 | -0.014 | -4.489
-12.5 | -0.562 | 0.124 | -0.014 | -4.534
-12 | -0.534 | 0.12045 | -0.014 | -4.436
-11.5 | -0.506 | 0.11712 | -0.015 | -4.324
-11 | -0.479 | 0.10951 | -0.015 | -4.37
-10.5 | -0.451 | 0.10657 | -0.015 | -4.228
-10 | -0.422 | 0.10443 | -0.014 | -4.041
-9.5 | -0.394 | 0.10034 | -0.014 | -3.925
-9 | -0.366 | 0.09749 | -0.014 | -3.753
-8.5 | -0.338 | 0.08887 | -0.015 | -3.803
-8 | -0.31 | 0.08414 | -0.015 | -3.685
-7.5 | -0.282 | 0.06423 | -0.015 | -4.393
-7 | -0.255 | 0.05332 | -0.017 | -4.773
-6.5 | -0.347 | 0.04989 | -0.011 | -6.954
-6 | -0.347 | 0.04426 | -0.018 | -7.85
-5.5 | -0.318 | 0.03858 | -0.021 | -8.243
-5 | -0.272 | 0.037 | -0.018 | -7.363
-4.5 | -0.277 | 0.01058 | -0.038 | -26.151
-4 | -0.211 | 0.01028 | -0.039 | -20.52
-3.5 | -0.144 | 0.01002 | -0.039 | -14.324
-3 | -0.075 | 0.00979 | -0.04 | -7.672
-2.5 | -0.006 | 0.00959 | -0.041 | -0.618
-2 | 0.064 | 0.00947 | -0.041 | 6.729
-1.5 | 0.134 | 0.00932 | -0.042 | 14.329
-1 | 0.204 | 0.00722 | -0.042 | 28.273
-0.5 | 0.274 | 0.00729 | -0.043 | 37.596
0 | 0.343 | 0.00734 | -0.043 | 46.733
0.5 | 0.413 | 0.00743 | -0.044 | 55.515
1 | 0.482 | 0.0076 | -0.044 | 63.449
1.5 | 0.551 | 0.00778 | -0.045 | 70.838
2 | 0.62 | 0.00803 | -0.046 | 77.315
2.5 | 0.686 | 0.00762 | -0.046 | 89.944
3 | 0.751 | 0.00853 | -0.046 | 88.001
3.5 | 0.815 | 0.00886 | -0.047 | 92.006
4 | 0.88 | 0.00927 | -0.047 | 94.884
4.5 | 0.943 | 0.00976 | -0.047 | 96.641
5 | 1.006 | 0.01029 | -0.048 | 97.723
5.5 | 1.066 | 0.01103 | -0.048 | 96.645
6 | 1.123 | 0.01199 | -0.049 | 93.677
6.5 | 1.175 | 0.01351 | -0.049 | 86.982
7 | 1.225 | 0.01512 | -0.049 | 81.012
7.5 | 1.265 | 0.01762 | -0.049 | 71.76
8 | 1.285 | 0.0259 | -0.049 | 49.621
8.5 | 1.306 | 0.02827 | -0.049 | 46.201
9 | 1.307 | 0.03137 | -0.05 | 41.665
9.5 | 1.253 | 0.03537 | -0.05 | 35.432
10 | 0.838 | 0.07751 | -0.022 | 10.812
10.5 | 0.706 | 0.09595 | -0.019 | 7.356
11 | 0.733 | 0.10414 | -0.022 | 7.038
11.5 | 0.759 | 0.10984 | -0.022 | 6.912
12 | 0.787 | 0.12078 | -0.025 | 6.513
12.5 | 0.813 | 0.12439 | -0.025 | 6.534
13 | 0.839 | 0.17427 | -0.025 | 4.813
13.5 | 0.867 | 0.13814 | -0.028 | 6.274
14 | 0.893 | 0.14311 | -0.029 | 6.238

## 40. Re 750k Mach 0.50 (2)
BIGFOIL.COM POLAR EXPORT
NACA63-514 a=0.0
NACA63-514 a=0.0 |  |  |  | Cl Max: | 1.2521 | at alpha= | 8.5 | deg
XFOIL ncrit=9 |  |  |  | L/D Max: | 114.873 | at alpha= | 5.5 | deg
Re: | 750000 |  |  | Cd Min: | 0.26337 | at alpha= | -20 | deg
Mach: | 0.5 |  |  | Cl=0 at alpha= | -2.6275 | deg
|  |  |  | @ Cl=0.1, Cd= | 0.0093206
|  |  |  | @ Cl=0.4, Cd= | 0.0074529
|  |  |  | @ Cl=0.6, Cd= | 0.007783
alpha (deg) | Cl | Cd | Cm | Cl/Cd
-20 | -0.7197 | 0.26337 | 0.0655 | -2.7327
-19.5 | -0.6961 | 0.2558 | 0.0604 | -2.7213
-19 | -0.6717 | 0.24781 | 0.055 | -2.7105
-18.5 | -0.6481 | 0.23927 | 0.0495 | -2.7087
-18 | -0.6261 | 0.23057 | 0.0434 | -2.7154
-17.5 | -0.6031 | 0.22199 | 0.0382 | -2.7168
-17 | -0.5781 | 0.21436 | 0.0339 | -2.6969
-16.5 | -0.5543 | 0.20685 | 0.0292 | -2.6797
-16 | -0.5309 | 0.19876 | 0.0242 | -2.6711
-15.5 | -0.5107 | 0.18951 | 0.0179 | -2.6948
-15 | -0.4922 | 0.18052 | 0.0118 | -2.7266
-14.5 | -0.4645 | 0.17293 | 0.0079 | -2.6861
-14 | -0.4466 | 0.16662 | 0.0057 | -2.6804
-13.5 | -0.4282 | 0.15877 | 0.0018 | -2.697
-13 | -0.4153 | 0.14944 | -0.0039 | -2.779
-12.5 | -0.4019 | 0.14052 | -0.0089 | -2.8601
-11.5 | -0.3694 | 0.12372 | -0.0159 | -2.9858
-11 | -0.3592 | 0.11461 | -0.0207 | -3.1341
-10.5 | -0.3517 | 0.10533 | -0.0256 | -3.339
-10 | -0.3478 | 0.09582 | -0.0308 | -3.6297
-9.5 | -0.3488 | 0.08584 | -0.0365 | -4.0634
-9 | -0.3648 | 0.07342 | -0.0442 | -4.9687
-8.5 | -0.3766 | 0.06244 | -0.0521 | -6.0314
-8 | -0.3901 | 0.05133 | -0.0622 | -7.5998
-7.5 | -0.4232 | 0.04282 | -0.066 | -9.8832
-6.5 | -0.4509 | 0.02669 | -0.061 | -16.894
-6 | -0.4226 | 0.02029 | -0.0578 | -20.828
-5.5 | -0.3681 | 0.01715 | -0.0553 | -21.4636
-5 | -0.3044 | 0.0158 | -0.0537 | -19.2658
-4.5 | -0.2416 | 0.01394 | -0.0522 | -17.3314
-4 | -0.1778 | 0.01267 | -0.0508 | -14.0331
-3.5 | -0.1138 | 0.01159 | -0.0496 | -9.8188
-3 | -0.0488 | 0.01081 | -0.0488 | -4.5143
-2.5 | 0.0167 | 0.01016 | -0.0483 | 1.6437
-2 | 0.0842 | 0.0097 | -0.0481 | 8.6804
-1.5 | 0.145 | 0.00824 | -0.0481 | 17.5971
-1 | 0.2075 | 0.0074 | -0.0478 | 28.0405
-0.5 | 0.2757 | 0.00733 | -0.0478 | 37.6126
0 | 0.3431 | 0.00737 | -0.0477 | 46.5536
0.5 | 0.4117 | 0.00747 | -0.048 | 55.1138
1 | 0.4807 | 0.00755 | -0.0483 | 63.6689
1.5 | 0.5489 | 0.00767 | -0.0485 | 71.5645
2 | 0.6167 | 0.00782 | -0.0486 | 78.8619
2.5 | 0.6849 | 0.00795 | -0.0486 | 86.1509
3 | 0.7525 | 0.00812 | -0.0485 | 92.6724
3.5 | 0.8187 | 0.00831 | -0.0479 | 98.5199
4 | 0.8839 | 0.00853 | -0.047 | 103.6225
4.5 | 0.9462 | 0.00876 | -0.0453 | 108.0137
5 | 1.0047 | 0.00901 | -0.0427 | 111.5094
5.5 | 1.089 | 0.00948 | -0.0453 | 114.8734
6 | 1.1492 | 0.01015 | -0.0435 | 113.2217
6.5 | 1.2017 | 0.01109 | -0.0406 | 108.3589
7 | 1.2278 | 0.01273 | -0.0344 | 96.4493
7.5 | 1.2393 | 0.01509 | -0.0277 | 82.1272
8 | 1.2481 | 0.01836 | -0.0225 | 67.9793
8.5 | 1.2521 | 0.02238 | -0.0182 | 55.9473
9 | 1.2504 | 0.02715 | -0.0145 | 46.0552
9.5 | 1.2474 | 0.03239 | -0.0116 | 38.5119
10.5 | 1.2367 | 0.04452 | -0.0082 | 27.7785
11 | 1.2342 | 0.05113 | -0.0077 | 24.1385
11.5 | 1.2278 | 0.05853 | -0.008 | 20.9773
12 | 1.2238 | 0.06618 | -0.009 | 18.492
12.5 | 1.2124 | 0.07501 | -0.011 | 16.1632
13 | 1.2072 | 0.08361 | -0.0131 | 14.4385
13.5 | 1.1984 | 0.09307 | -0.0163 | 12.8763

## 41. Re 1M Mach 0.00 (1)
BIGFOIL.COM POLAR EXPORT
NACA63-514 a=0.0
NACA63-514 a=0.0 |  |  |  | Cl Max: | 1.42 | at alpha= | 12.5 | deg
JavaFoil+Calcfoil stall+Eppler ext transition |  |  |  | L/D Max: | 122.651 | at alpha= | 5.5 | deg
Re: | 1000000 |  |  | Cd Min: | 0.0064 | at alpha= | -1 | deg
Mach: | 0 |  |  | Cl=0 at alpha= | -2.4583 | deg
|  |  |  | @ Cl=0.1, Cd= | 0.0084284
|  |  |  | @ Cl=0.4, Cd= | 0.006542
|  |  |  | @ Cl=0.6, Cd= | 0.0068543
alpha (deg) | Cl | Cd | Cm | Cl/Cd
-17.5 | -0.533 | 0.1522 | -0.011 | -3.501
-17 | -0.549 | 0.14289 | -0.011 | -3.843
-16.5 | -0.565 | 0.13653 | -0.011 | -4.136
-16 | -0.58 | 0.12814 | -0.012 | -4.523
-15.5 | -0.593 | 0.12496 | -0.012 | -4.748
-15 | -0.606 | 0.11767 | -0.012 | -5.147
-14.5 | -0.616 | 0.11103 | -0.012 | -5.552
-14 | -0.626 | 0.10299 | -0.012 | -6.074
-13.5 | -0.632 | 0.09774 | -0.013 | -6.469
-13 | -0.636 | 0.09111 | -0.013 | -6.983
-12.5 | -0.637 | 0.08871 | -0.013 | -7.177
-12 | -0.635 | 0.08239 | -0.013 | -7.702
-11.5 | -0.63 | 0.07625 | -0.014 | -8.265
-11 | -0.621 | 0.07224 | -0.014 | -8.591
-10.5 | -0.608 | 0.06785 | -0.014 | -8.963
-10 | -0.592 | 0.06321 | -0.015 | -9.363
-9.5 | -0.572 | 0.05892 | -0.015 | -9.703
-9 | -0.549 | 0.05396 | -0.017 | -10.177
-8.5 | -0.524 | 0.04856 | -0.018 | -10.799
-8 | -0.603 | 0.01096 | -0.03 | -55.02
-7.5 | -0.56 | 0.01047 | -0.031 | -53.503
-7 | -0.514 | 0.01024 | -0.031 | -50.141
-6.5 | -0.464 | 0.00982 | -0.032 | -47.249
-6 | -0.412 | 0.00928 | -0.032 | -44.404
-5.5 | -0.358 | 0.00902 | -0.032 | -39.642
-5 | -0.302 | 0.00946 | -0.033 | -31.867
-4.5 | -0.244 | 0.00922 | -0.033 | -26.433
-4 | -0.185 | 0.00901 | -0.034 | -20.516
-3.5 | -0.125 | 0.00886 | -0.034 | -14.141
-3 | -0.065 | 0.00872 | -0.035 | -7.495
-2.5 | -0.005 | 0.0086 | -0.035 | -0.599
-2 | 0.055 | 0.00848 | -0.036 | 6.517
-1.5 | 0.116 | 0.00841 | -0.036 | 13.779
-1 | 0.177 | 0.0064 | -0.037 | 27.636
-0.5 | 0.237 | 0.00643 | -0.037 | 36.934
0 | 0.297 | 0.00644 | -0.037 | 46.182
0.5 | 0.358 | 0.0065 | -0.038 | 55.069
1 | 0.418 | 0.00656 | -0.038 | 63.744
1.5 | 0.478 | 0.00662 | -0.039 | 72.212
2 | 0.538 | 0.00675 | -0.039 | 79.783
2.5 | 0.598 | 0.00685 | -0.04 | 87.294
3 | 0.658 | 0.00698 | -0.04 | 94.337
3.5 | 0.718 | 0.0072 | -0.041 | 99.741
4 | 0.777 | 0.00742 | -0.041 | 104.726
4.5 | 0.836 | 0.00764 | -0.042 | 109.465
5 | 0.894 | 0.00772 | -0.042 | 115.777
5.5 | 0.951 | 0.00775 | -0.043 | 122.651
6 | 1.004 | 0.00853 | -0.043 | 117.784
6.5 | 1.056 | 0.009 | -0.044 | 117.309
7 | 1.105 | 0.00967 | -0.044 | 114.299
7.5 | 1.152 | 0.01063 | -0.044 | 108.44
8 | 1.197 | 0.0116 | -0.044 | 103.221
8.5 | 1.239 | 0.01285 | -0.045 | 96.437
9 | 1.267 | 0.01861 | -0.044 | 68.086
9.5 | 1.303 | 0.02005 | -0.045 | 64.992
10 | 1.336 | 0.02133 | -0.045 | 62.62
10.5 | 1.364 | 0.02291 | -0.045 | 59.565
11 | 1.388 | 0.0246 | -0.046 | 56.434
11.5 | 1.406 | 0.02631 | -0.046 | 53.438
12 | 1.416 | 0.02828 | -0.046 | 50.076
12.5 | 1.42 | 0.03057 | -0.047 | 46.458
13 | 1.419 | 0.03279 | -0.047 | 43.255
13.5 | 1.41 | 0.0357 | -0.047 | 39.504
14 | 1.396 | 0.03895 | -0.047 | 35.841
14.5 | 1.376 | 0.04263 | -0.047 | 32.276
15 | 1.352 | 0.04598 | -0.048 | 29.411
15.5 | 1.322 | 0.05064 | -0.048 | 26.109
16 | 1.288 | 0.05578 | -0.048 | 23.09
16.5 | 1.249 | 0.06225 | -0.048 | 20.058
17 | 1.2 | 0.0732 | -0.047 | 16.393
17.5 | 1.144 | 0.08899 | -0.045 | 12.852

## 42. Re 1M Mach 0.00 (2)
BIGFOIL.COM POLAR EXPORT
NACA63-514 a=0.0
NACA63-514 a=0.0 |  |  |  | Cl Max: | 1.4215 | at alpha= | 16.5 | deg
XFOIL ncrit=9 |  |  |  | L/D Max: | 132.09 | at alpha= | 6 | deg
Re: | 1000000 |  |  | Cd Min: | 0.20682 | at alpha= | -18 | deg
Mach: | 0 |  |  | Cl=0 at alpha= | -2.5677 | deg
|  |  |  | @ Cl=0.1, Cd= | 0.0068118
|  |  |  | @ Cl=0.4, Cd= | 0.0061286
|  |  |  | @ Cl=0.6, Cd= | 0.0063793
alpha (deg) | Cl | Cd | Cm | Cl/Cd
-18 | -0.5867 | 0.20682 | 0.0326 | -2.8368
-17.5 | -0.5713 | 0.19893 | 0.0285 | -2.8719
-15.5 | -0.9167 | 0.06808 | -0.0384 | -13.465
-15 | -0.9652 | 0.05097 | -0.051 | -18.9366
-14.5 | -1.003 | 0.04013 | -0.0569 | -24.9938
-14 | -1.0255 | 0.03332 | -0.0578 | -30.7773
-13.5 | -1.0412 | 0.02812 | -0.0557 | -37.027
-13 | -1.0492 | 0.02521 | -0.0488 | -41.6184
-12.5 | -1.0254 | 0.02288 | -0.0458 | -44.8164
-12 | -0.9909 | 0.02105 | -0.0438 | -47.0736
-11.5 | -0.9514 | 0.0194 | -0.0422 | -49.0412
-11 | -0.908 | 0.01797 | -0.041 | -50.5287
-10.5 | -0.8621 | 0.0167 | -0.04 | -51.6228
-10 | -0.8156 | 0.01538 | -0.0391 | -53.0299
-9.5 | -0.7657 | 0.01448 | -0.0385 | -52.8798
-9 | -0.7136 | 0.01381 | -0.0381 | -51.6727
-8.5 | -0.6578 | 0.01364 | -0.0382 | -48.2258
-8 | -0.6023 | 0.01344 | -0.0384 | -44.814
-7.5 | -0.5452 | 0.01349 | -0.0386 | -40.4151
-7 | -0.4927 | 0.01274 | -0.0385 | -38.6735
-6.5 | -0.4373 | 0.01237 | -0.0386 | -35.3517
-6 | -0.3813 | 0.01209 | -0.0387 | -31.5385
-5.5 | -0.3294 | 0.01104 | -0.0384 | -29.837
-5 | -0.2733 | 0.01068 | -0.0385 | -25.5899
-4.5 | -0.2169 | 0.01036 | -0.0387 | -20.9363
-4 | -0.1626 | 0.00959 | -0.0387 | -16.9552
-3.5 | -0.106 | 0.00922 | -0.0389 | -11.4967
-3 | -0.0492 | 0.00887 | -0.0392 | -5.5468
-2.5 | 0.0077 | 0.00856 | -0.0395 | 0.89953
-2 | 0.0628 | 0.00774 | -0.0398 | 8.1137
-1.5 | 0.1153 | 0.00643 | -0.0401 | 17.9316
0 | 0.2867 | 0.00606 | -0.041 | 47.3102
0.5 | 0.3445 | 0.0061 | -0.0414 | 56.4754
1 | 0.4027 | 0.00613 | -0.0419 | 65.6933
1.5 | 0.4605 | 0.00621 | -0.0423 | 74.1546
2 | 0.5179 | 0.00629 | -0.0427 | 82.337
2.5 | 0.5752 | 0.00634 | -0.0431 | 90.7256
3 | 0.632 | 0.00643 | -0.0434 | 98.2893
3.5 | 0.6882 | 0.00656 | -0.0436 | 104.9085
4 | 0.7436 | 0.00665 | -0.0436 | 111.8195
5 | 0.8491 | 0.00689 | -0.0424 | 123.2366
5.5 | 0.9092 | 0.0071 | -0.0436 | 128.0563
6 | 0.9735 | 0.00737 | -0.0459 | 132.0896
6.5 | 1.0268 | 0.00782 | -0.0461 | 131.3043
7 | 1.0772 | 0.00852 | -0.0459 | 126.4319
7.5 | 1.1251 | 0.0094 | -0.0453 | 119.6915
8 | 1.17 | 0.01042 | -0.0444 | 112.2841
8.5 | 1.2103 | 0.01165 | -0.0429 | 103.8884
9 | 1.2461 | 0.01298 | -0.0408 | 96.0015
9.5 | 1.2756 | 0.0144 | -0.0378 | 88.5833
10 | 1.2898 | 0.01595 | -0.0324 | 80.8652
10.5 | 1.3011 | 0.018 | -0.0278 | 72.2833
11 | 1.3146 | 0.02036 | -0.0244 | 64.5678
11.5 | 1.3312 | 0.02279 | -0.0218 | 58.4116
12 | 1.3486 | 0.02537 | -0.0197 | 53.1573
12.5 | 1.3592 | 0.02866 | -0.0176 | 47.425
13 | 1.3766 | 0.03156 | -0.0163 | 43.6185
13.5 | 1.3842 | 0.03546 | -0.0149 | 39.0355
14 | 1.3943 | 0.03938 | -0.0141 | 35.4063
14.5 | 1.4059 | 0.04337 | -0.0137 | 32.4164
15 | 1.4071 | 0.04873 | -0.0137 | 28.8754
15.5 | 1.411 | 0.0541 | -0.0141 | 26.0813
16 | 1.4174 | 0.05939 | -0.0149 | 23.866
16.5 | 1.4215 | 0.06523 | -0.0161 | 21.7921
17 | 1.4059 | 0.07399 | -0.0183 | 19.0012
17.5 | 1.4079 | 0.08065 | -0.0204 | 17.4569
18 | 1.406 | 0.08808 | -0.023 | 15.9628
18.5 | 1.3995 | 0.09652 | -0.0263 | 14.4996
19 | 1.391 | 0.10551 | -0.0301 | 13.1836
19.5 | 1.3715 | 0.11672 | -0.0353 | 11.7503
20 | 1.3569 | 0.12733 | -0.0406 | 10.6566

## 43. Re 1M Mach 0.10 (1)
BIGFOIL.COM POLAR EXPORT
NACA63-514 a=0.0
NACA63-514 a=0.0 |  |  |  | Cl Max: | 1.414 | at alpha= | 12.5 | deg
JavaFoil+Calcfoil stall+Eppler ext transition |  |  |  | L/D Max: | 127.224 | at alpha= | 5.5 | deg
Re: | 1000000 |  |  | Cd Min: | 0.0064 | at alpha= | -1 | deg
Mach: | 0.1 |  |  | Cl=0 at alpha= | -2.459 | deg
|  |  |  | @ Cl=0.1, Cd= | 0.0084287
|  |  |  | @ Cl=0.4, Cd= | 0.006547
|  |  |  | @ Cl=0.6, Cd= | 0.0068583
alpha (deg) | Cl | Cd | Cm | Cl/Cd
-17 | -0.504 | 0.14644 | -0.011 | -3.44
-16.5 | -0.522 | 0.13959 | -0.011 | -3.742
-16 | -0.54 | 0.13291 | -0.012 | -4.066
-15.5 | -0.557 | 0.12607 | -0.012 | -4.42
-15 | -0.573 | 0.12021 | -0.012 | -4.767
-14.5 | -0.587 | 0.11278 | -0.012 | -5.206
-14 | -0.599 | 0.10591 | -0.012 | -5.658
-13.5 | -0.61 | 0.09926 | -0.013 | -6.141
-13 | -0.617 | 0.09252 | -0.013 | -6.667
-12.5 | -0.62 | 0.08888 | -0.013 | -6.981
-12 | -0.621 | 0.08427 | -0.013 | -7.371
-11.5 | -0.619 | 0.07727 | -0.014 | -8.014
-11 | -0.612 | 0.07313 | -0.014 | -8.367
-10.5 | -0.602 | 0.06826 | -0.014 | -8.814
-10 | -0.587 | 0.06375 | -0.015 | -9.21
-9.5 | -0.569 | 0.05929 | -0.015 | -9.589
-9 | -0.548 | 0.05387 | -0.017 | -10.168
-8.5 | -0.522 | 0.04973 | -0.018 | -10.503
-8 | -0.599 | 0.01216 | -0.03 | -49.217
-7.5 | -0.561 | 0.01056 | -0.031 | -53.11
-7 | -0.515 | 0.01035 | -0.031 | -49.779
-6.5 | -0.466 | 0.00987 | -0.032 | -47.191
-6 | -0.414 | 0.00925 | -0.032 | -44.714
-5.5 | -0.359 | 0.00905 | -0.033 | -39.693
-5 | -0.303 | 0.00949 | -0.033 | -31.914
-4.5 | -0.245 | 0.00925 | -0.033 | -26.486
-4 | -0.186 | 0.00903 | -0.034 | -20.565
-3.5 | -0.126 | 0.00888 | -0.034 | -14.179
-3 | -0.066 | 0.00874 | -0.035 | -7.517
-2.5 | -0.005 | 0.00861 | -0.035 | -0.601
-2 | 0.056 | 0.00848 | -0.036 | 6.547
-1.5 | 0.116 | 0.00841 | -0.036 | 13.84
-1 | 0.178 | 0.0064 | -0.037 | 27.75
-0.5 | 0.239 | 0.00643 | -0.037 | 37.091
0 | 0.299 | 0.00645 | -0.038 | 46.347
0.5 | 0.359 | 0.0065 | -0.038 | 55.313
1 | 0.42 | 0.00657 | -0.039 | 63.975
1.5 | 0.481 | 0.00663 | -0.039 | 72.479
2 | 0.541 | 0.00676 | -0.04 | 80.065
2.5 | 0.601 | 0.00686 | -0.04 | 87.614
3 | 0.661 | 0.00704 | -0.041 | 93.954
3.5 | 0.721 | 0.0072 | -0.041 | 100.163
4 | 0.781 | 0.00743 | -0.042 | 105.091
4.5 | 0.84 | 0.00772 | -0.042 | 108.907
5 | 0.898 | 0.00777 | -0.043 | 115.607
5.5 | 0.955 | 0.00751 | -0.043 | 127.224
6 | 1.008 | 0.00859 | -0.043 | 117.316
6.5 | 1.06 | 0.00908 | -0.044 | 116.764
7 | 1.11 | 0.0098 | -0.044 | 113.249
7.5 | 1.156 | 0.01077 | -0.044 | 107.411
8 | 1.201 | 0.01177 | -0.045 | 102.026
8.5 | 1.243 | 0.0131 | -0.045 | 94.896
9 | 1.27 | 0.01902 | -0.045 | 66.789
9.5 | 1.306 | 0.02032 | -0.045 | 64.293
10 | 1.339 | 0.02168 | -0.045 | 61.736
10.5 | 1.366 | 0.02331 | -0.046 | 58.6
11 | 1.389 | 0.025 | -0.046 | 55.574
11.5 | 1.405 | 0.02685 | -0.046 | 52.328
12 | 1.413 | 0.02897 | -0.047 | 48.766
12.5 | 1.414 | 0.03131 | -0.047 | 45.165
13 | 1.41 | 0.03347 | -0.047 | 42.119
13.5 | 1.399 | 0.03628 | -0.047 | 38.549
14 | 1.38 | 0.03994 | -0.047 | 34.543
14.5 | 1.355 | 0.04388 | -0.048 | 30.88
15 | 1.327 | 0.04747 | -0.048 | 27.947
15.5 | 1.291 | 0.0526 | -0.048 | 24.545
16 | 1.251 | 0.05838 | -0.048 | 21.421
16.5 | 1.205 | 0.06602 | -0.047 | 18.25
17 | 1.155 | 0.07557 | -0.047 | 15.281
17.5 | 1.066 | 0.11028 | -0.042 | 9.663

## 44. Re 1M Mach 0.10 (2)
BIGFOIL.COM POLAR EXPORT
NACA63-514 a=0.0
NACA63-514 a=0.0 |  |  |  | Cl Max: | 1.4088 | at alpha= | 16.5 | deg
XFOIL ncrit=9 |  |  |  | L/D Max: | 132.035 | at alpha= | 6 | deg
Re: | 1000000 |  |  | Cd Min: | 0.20755 | at alpha= | -18 | deg
Mach: | 0.1 |  |  | Cl=0 at alpha= | -2.5698 | deg
|  |  |  | @ Cl=0.1, Cd= | 0.006875
|  |  |  | @ Cl=0.4, Cd= | 0.0061482
|  |  |  | @ Cl=0.6, Cd= | 0.0064032
alpha (deg) | Cl | Cd | Cm | Cl/Cd
-18 | -0.5876 | 0.20755 | 0.033 | -2.8311
-17.5 | -0.5719 | 0.19969 | 0.0288 | -2.8639
-17 | -0.5529 | 0.19369 | 0.0253 | -2.8546
-16.5 | -0.5345 | 0.18778 | 0.0217 | -2.8464
-15 | -0.8801 | 0.069 | -0.0384 | -12.7551
-14.5 | -0.9548 | 0.04724 | -0.0545 | -20.2117
-14 | -0.9817 | 0.03843 | -0.0587 | -25.5451
-13 | -1.0291 | 0.0275 | -0.053 | -37.4218
-12.5 | -1.0188 | 0.02458 | -0.0486 | -41.4483
-12 | -0.9896 | 0.02233 | -0.0461 | -44.3171
-11.5 | -0.9531 | 0.02038 | -0.0441 | -46.7664
-11 | -0.9113 | 0.01872 | -0.0427 | -48.6806
-10.5 | -0.8661 | 0.01727 | -0.0415 | -50.1506
-10 | -0.8201 | 0.01581 | -0.0403 | -51.8722
-9.5 | -0.7702 | 0.0148 | -0.0396 | -52.0405
-9 | -0.7186 | 0.01398 | -0.039 | -51.402
-8.5 | -0.6634 | 0.01364 | -0.0389 | -48.6364
-8 | -0.607 | 0.01344 | -0.039 | -45.1637
-7.5 | -0.5494 | 0.01348 | -0.0392 | -40.7567
-7 | -0.4958 | 0.01283 | -0.039 | -38.6438
-6.5 | -0.4399 | 0.01247 | -0.0391 | -35.2767
-6 | -0.3837 | 0.01214 | -0.0391 | -31.6063
-5.5 | -0.3312 | 0.01112 | -0.0388 | -29.7842
-5 | -0.2748 | 0.01075 | -0.0389 | -25.5628
-4.5 | -0.2181 | 0.0104 | -0.0391 | -20.9712
-4 | -0.1634 | 0.00964 | -0.039 | -16.9502
-3.5 | -0.1066 | 0.00926 | -0.0392 | -11.5119
-3 | -0.0493 | 0.0089 | -0.0394 | -5.5393
-2.5 | 0.008 | 0.00858 | -0.0397 | 0.9324
-2 | 0.0636 | 0.00783 | -0.0401 | 8.1226
-1.5 | 0.1162 | 0.00645 | -0.0404 | 18.0155
-1 | 0.1731 | 0.00621 | -0.0407 | 27.8744
-0.5 | 0.2311 | 0.00612 | -0.041 | 37.7614
0 | 0.2886 | 0.00608 | -0.0412 | 47.4671
0.5 | 0.3466 | 0.00613 | -0.0416 | 56.5416
1 | 0.4052 | 0.00615 | -0.0421 | 65.8862
1.5 | 0.4634 | 0.00622 | -0.0426 | 74.5016
2.5 | 0.5789 | 0.00637 | -0.0433 | 90.8791
3 | 0.6361 | 0.00646 | -0.0436 | 98.4675
3.5 | 0.6927 | 0.00658 | -0.0438 | 105.2736
4 | 0.7484 | 0.0067 | -0.0438 | 111.7015
4.5 | 0.803 | 0.00681 | -0.0435 | 117.9148
5.5 | 0.9147 | 0.00713 | -0.0436 | 128.2889
6 | 0.9797 | 0.00742 | -0.046 | 132.035
6.5 | 1.0332 | 0.0079 | -0.0461 | 130.7848
7 | 1.0836 | 0.00862 | -0.0458 | 125.7077
7.5 | 1.1317 | 0.00951 | -0.0452 | 119.0011
8 | 1.1763 | 0.01057 | -0.0441 | 111.2867
8.5 | 1.2161 | 0.01182 | -0.0425 | 102.8849
9 | 1.2508 | 0.01318 | -0.0401 | 94.9014
9.5 | 1.2776 | 0.01466 | -0.0365 | 87.1487
10 | 1.2891 | 0.01632 | -0.0309 | 78.989
10.5 | 1.3 | 0.01855 | -0.0265 | 70.0809
11 | 1.3126 | 0.0211 | -0.0231 | 62.2085
11.5 | 1.3288 | 0.02367 | -0.0206 | 56.1386
12 | 1.3464 | 0.02634 | -0.0186 | 51.1162
12.5 | 1.3572 | 0.02972 | -0.0167 | 45.6662
13 | 1.3728 | 0.03289 | -0.0153 | 41.7391
13.5 | 1.3764 | 0.03728 | -0.014 | 36.9206
14 | 1.3891 | 0.04111 | -0.0134 | 33.7898
14.5 | 1.3991 | 0.04544 | -0.0131 | 30.7901
15 | 1.395 | 0.05157 | -0.0133 | 27.0506
15.5 | 1.403 | 0.05665 | -0.0138 | 24.7661
16 | 1.408 | 0.0623 | -0.0148 | 22.6003
16.5 | 1.4088 | 0.06872 | -0.0163 | 20.5006
17 | 1.3954 | 0.07743 | -0.0187 | 18.0214
17.5 | 1.3949 | 0.08464 | -0.0211 | 16.4804
18 | 1.3912 | 0.09258 | -0.024 | 15.027
18.5 | 1.3831 | 0.10147 | -0.0276 | 13.6306
19 | 1.3708 | 0.11136 | -0.0321 | 12.3096
19.5 | 1.3469 | 0.12353 | -0.038 | 10.9034
20 | 1.3404 | 0.13295 | -0.0429 | 10.082

## 45. Re 1M Mach 0.25 (1)
BIGFOIL.COM POLAR EXPORT
NACA63-514 a=0.0
NACA63-514 a=0.0 |  |  |  | Cl Max: | 1.388 | at alpha= | 11.5 | deg
JavaFoil+Calcfoil stall+Eppler ext transition |  |  |  | L/D Max: | 122.264 | at alpha= | 5 | deg
Re: | 1000000 |  |  | Cd Min: | 0.00649 | at alpha= | -1 | deg
Mach: | 0.25 |  |  | Cl=0 at alpha= | -2.4597 | deg
|  |  |  | @ Cl=0.1, Cd= | 0.0085186
|  |  |  | @ Cl=0.4, Cd= | 0.0066195
|  |  |  | @ Cl=0.6, Cd= | 0.0069565
alpha (deg) | Cl | Cd | Cm | Cl/Cd
-15 | -0.257 | 0.135 | -0.011 | -1.906
-14.5 | -0.312 | 0.12678 | -0.012 | -2.458
-14 | -0.36 | 0.11777 | -0.012 | -3.056
-13.5 | -0.403 | 0.11193 | -0.012 | -3.603
-13 | -0.442 | 0.10196 | -0.012 | -4.332
-12.5 | -0.475 | 0.09677 | -0.013 | -4.908
-12 | -0.502 | 0.09045 | -0.013 | -5.555
-11.5 | -0.524 | 0.08391 | -0.013 | -6.241
-11 | -0.538 | 0.07826 | -0.014 | -6.877
-10.5 | -0.546 | 0.07277 | -0.014 | -7.501
-10 | -0.547 | 0.0665 | -0.014 | -8.225
-9.5 | -0.541 | 0.06251 | -0.015 | -8.652
-9 | -0.529 | 0.05767 | -0.015 | -9.167
-8.5 | -0.51 | 0.05343 | -0.016 | -9.546
-8 | -0.487 | 0.04931 | -0.017 | -9.867
-7.5 | -0.462 | 0.04285 | -0.02 | -10.781
-7 | -0.521 | 0.01069 | -0.032 | -48.701
-6.5 | -0.473 | 0.01021 | -0.033 | -46.331
-6 | -0.422 | 0.00974 | -0.033 | -43.297
-5.5 | -0.367 | 0.00919 | -0.033 | -39.943
-5 | -0.31 | 0.0096 | -0.034 | -32.331
-4.5 | -0.251 | 0.00939 | -0.034 | -26.745
-4 | -0.19 | 0.00922 | -0.035 | -20.663
-3.5 | -0.129 | 0.00902 | -0.035 | -14.318
-3 | -0.067 | 0.00882 | -0.036 | -7.644
-2.5 | -0.005 | 0.00869 | -0.036 | -0.612
-2 | 0.057 | 0.00858 | -0.037 | 6.649
-1.5 | 0.12 | 0.00849 | -0.037 | 14.08
-1 | 0.183 | 0.00649 | -0.038 | 28.114
-0.5 | 0.245 | 0.0065 | -0.038 | 37.734
0 | 0.307 | 0.00652 | -0.039 | 47.057
0.5 | 0.369 | 0.00659 | -0.039 | 56.068
1 | 0.432 | 0.00665 | -0.04 | 64.908
1.5 | 0.494 | 0.00674 | -0.04 | 73.222
2 | 0.556 | 0.00685 | -0.041 | 81.179
2.5 | 0.618 | 0.007 | -0.041 | 88.237
3 | 0.679 | 0.00721 | -0.042 | 94.278
3.5 | 0.741 | 0.00743 | -0.042 | 99.695
4 | 0.802 | 0.00764 | -0.043 | 105.035
4.5 | 0.863 | 0.00778 | -0.043 | 110.921
5 | 0.92 | 0.00753 | -0.044 | 122.264
5.5 | 0.977 | 0.0085 | -0.044 | 114.934
6 | 1.031 | 0.00898 | -0.044 | 114.773
6.5 | 1.083 | 0.00961 | -0.045 | 112.685
7 | 1.133 | 0.01055 | -0.045 | 107.334
7.5 | 1.18 | 0.01156 | -0.045 | 102.075
8 | 1.224 | 0.01277 | -0.046 | 95.791
8.5 | 1.252 | 0.01898 | -0.045 | 65.976
9 | 1.291 | 0.02046 | -0.046 | 63.092
9.5 | 1.323 | 0.02199 | -0.046 | 60.182
10 | 1.35 | 0.02358 | -0.046 | 57.268
10.5 | 1.371 | 0.02554 | -0.047 | 53.681
11 | 1.385 | 0.02756 | -0.047 | 50.268
11.5 | 1.388 | 0.02984 | -0.047 | 46.533
12 | 1.38 | 0.03251 | -0.047 | 42.453
12.5 | 1.361 | 0.03552 | -0.048 | 38.317
13 | 1.331 | 0.0392 | -0.048 | 33.948
13.5 | 1.291 | 0.04264 | -0.048 | 30.289
14 | 1.237 | 0.04882 | -0.048 | 25.33
14.5 | 1.173 | 0.05539 | -0.048 | 21.17
15 | 1.073 | 0.07553 | -0.045 | 14.203
15.5 | 0.937 | 0.12111 | -0.033 | 7.74
16 | 0.86 | 0.1342 | -0.029 | 6.407
16.5 | 0.783 | 0.14641 | -0.026 | 5.347

## 46. Re 1M Mach 0.25 (2)
BIGFOIL.COM POLAR EXPORT
NACA63-514 a=0.0
NACA63-514 a=0.0 |  |  |  | Cl Max: | 1.3565 | at alpha= | 14 | deg
XFOIL ncrit=9 |  |  |  | L/D Max: | 131.321 | at alpha= | 6 | deg
Re: | 1000000 |  |  | Cd Min: | 0.18401 | at alpha= | -16 | deg
Mach: | 0.25 |  |  | Cl=0 at alpha= | -2.5784 | deg
|  |  |  | @ Cl=0.1, Cd= | 0.0072525
|  |  |  | @ Cl=0.4, Cd= | 0.0062743
|  |  |  | @ Cl=0.6, Cd= | 0.0065412
alpha (deg) | Cl | Cd | Cm | Cl/Cd
-16 | -0.5186 | 0.18401 | 0.019 | -2.8183
-15.5 | -0.5093 | 0.17369 | 0.0129 | -2.9322
-15 | -0.4917 | 0.16635 | 0.0096 | -2.9558
-14.5 | -0.4744 | 0.15947 | 0.0059 | -2.9749
-14 | -0.4573 | 0.15275 | 0.0021 | -2.9938
-12 | -0.6965 | 0.05698 | -0.0539 | -12.2236
-11.5 | -0.8173 | 0.03749 | -0.0613 | -21.8005
-11 | -0.8657 | 0.02967 | -0.0554 | -29.1776
-10.5 | -0.862 | 0.02384 | -0.0514 | -36.1577
-10 | -0.8318 | 0.0201 | -0.0486 | -41.3831
-9.5 | -0.7903 | 0.01747 | -0.0464 | -45.2376
-9 | -0.7403 | 0.0159 | -0.0449 | -46.5597
-8.5 | -0.6885 | 0.01455 | -0.0435 | -47.3196
-8 | -0.6321 | 0.01381 | -0.0427 | -45.7712
-7.5 | -0.572 | 0.01361 | -0.0425 | -42.0279
-7 | -0.5112 | 0.01365 | -0.0424 | -37.4505
-6.5 | -0.4544 | 0.01306 | -0.042 | -34.7933
-6 | -0.3962 | 0.01259 | -0.0417 | -31.4694
-5.5 | -0.3406 | 0.01165 | -0.0412 | -29.2361
-5 | -0.2829 | 0.01113 | -0.0411 | -25.4178
-4.5 | -0.2245 | 0.0107 | -0.041 | -20.9813
-4 | -0.1677 | 0.00992 | -0.0408 | -16.9052
-3.5 | -0.1093 | 0.00944 | -0.0408 | -11.5784
-3 | -0.05 | 0.00913 | -0.041 | -5.4765
-2.5 | 0.0093 | 0.00874 | -0.0412 | 1.0641
-2 | 0.0677 | 0.00821 | -0.0415 | 8.246
-1.5 | 0.121 | 0.00663 | -0.0417 | 18.2504
-1 | 0.1798 | 0.0063 | -0.042 | 28.5397
-0.5 | 0.2394 | 0.00623 | -0.0423 | 38.427
0 | 0.299 | 0.00618 | -0.0425 | 48.3819
0.5 | 0.3593 | 0.00622 | -0.0429 | 57.7653
1 | 0.4193 | 0.0063 | -0.0434 | 66.5556
1.5 | 0.4797 | 0.00634 | -0.0438 | 75.6625
2 | 0.5397 | 0.00642 | -0.0442 | 84.0654
2.5 | 0.5992 | 0.00654 | -0.0446 | 91.6208
3 | 0.6587 | 0.00663 | -0.0449 | 99.3514
3.5 | 0.7175 | 0.00673 | -0.045 | 106.6122
4 | 0.7756 | 0.00686 | -0.045 | 113.0612
4.5 | 0.8321 | 0.007 | -0.0446 | 118.8714
5 | 0.8862 | 0.00716 | -0.0437 | 123.7709
5.5 | 0.9445 | 0.00737 | -0.0437 | 128.1547
6 | 1.0138 | 0.00772 | -0.0463 | 131.3212
6.5 | 1.0684 | 0.0083 | -0.046 | 128.7229
7 | 1.1192 | 0.00914 | -0.0453 | 122.4508
7.5 | 1.1664 | 0.01018 | -0.044 | 114.5776
8 | 1.2083 | 0.01143 | -0.042 | 105.713
8.5 | 1.2423 | 0.0129 | -0.039 | 96.3023
9 | 1.264 | 0.01447 | -0.0341 | 87.3531
9.5 | 1.273 | 0.01651 | -0.0283 | 77.1048
10 | 1.2834 | 0.01909 | -0.024 | 67.2289
10.5 | 1.2933 | 0.02212 | -0.0204 | 58.4675
11 | 1.307 | 0.02522 | -0.0178 | 51.8239
11.5 | 1.3195 | 0.02862 | -0.0156 | 46.1041
12 | 1.33 | 0.0324 | -0.0137 | 41.0494
12.5 | 1.3403 | 0.03641 | -0.0123 | 36.8113
13 | 1.3472 | 0.04099 | -0.0113 | 32.8666
13.5 | 1.3509 | 0.04624 | -0.0109 | 29.215
14 | 1.3565 | 0.05161 | -0.0109 | 26.2837
14.5 | 1.3556 | 0.05797 | -0.0116 | 23.3845
15 | 1.3534 | 0.06486 | -0.0127 | 20.8665
15.5 | 1.3522 | 0.07194 | -0.0144 | 18.7962
16 | 1.3504 | 0.07944 | -0.0165 | 16.999
16.5 | 1.3348 | 0.08919 | -0.02 | 14.9658
17 | 1.3293 | 0.09791 | -0.0233 | 13.5768
17.5 | 1.3206 | 0.10738 | -0.0273 | 12.2984
18 | 1.3109 | 0.11735 | -0.032 | 11.1709
18.5 | 1.298 | 0.12806 | -0.0375 | 10.1359
19 | 1.2796 | 0.13999 | -0.0441 | 9.1407

## 47. Re 1M Mach 0.50 (1)
BIGFOIL.COM POLAR EXPORT
NACA63-514 a=0.0
NACA63-514 a=0.0 |  |  |  | Cl Max: | 1.31 | at alpha= | 9 | deg
JavaFoil+Calcfoil stall+Eppler ext transition |  |  |  | L/D Max: | 103.816 | at alpha= | 5 | deg
Re: | 1000000 |  |  | Cd Min: | 0.0068 | at alpha= | -1 | deg
Mach: | 0.5 |  |  | Cl=0 at alpha= | -2.4571 | deg
|  |  |  | @ Cl=0.1, Cd= | 0.008884
|  |  |  | @ Cl=0.4, Cd= | 0.0069889
|  |  |  | @ Cl=0.6, Cd= | 0.007422
alpha (deg) | Cl | Cd | Cm | Cl/Cd
-20 | -0.983 | 0.19597 | -0.014 | -5.017
-19.5 | -0.956 | 0.19468 | -0.015 | -4.91
-19 | -0.928 | 0.18366 | -0.015 | -5.052
-18.5 | -0.899 | 0.17685 | -0.014 | -5.081
-18 | -0.871 | 0.17537 | -0.014 | -4.965
-17.5 | -0.843 | 0.16537 | -0.014 | -5.099
-17 | -0.816 | 0.16036 | -0.015 | -5.086
-16.5 | -0.788 | 0.16172 | -0.015 | -4.872
-16 | -0.759 | 0.15583 | -0.014 | -4.87
-15.5 | -0.731 | 0.14741 | -0.014 | -4.956
-15 | -0.703 | 0.13841 | -0.014 | -5.078
-14.5 | -0.675 | 0.13427 | -0.015 | -5.028
-14 | -0.647 | 0.13024 | -0.015 | -4.97
-13.5 | -0.619 | 0.12655 | -0.015 | -4.895
-13 | -0.591 | 0.12572 | -0.014 | -4.697
-12.5 | -0.562 | 0.11719 | -0.014 | -4.798
-12 | -0.534 | 0.11375 | -0.014 | -4.698
-11.5 | -0.506 | 0.10785 | -0.015 | -4.696
-11 | -0.479 | 0.10239 | -0.015 | -4.674
-10.5 | -0.451 | 0.0995 | -0.015 | -4.529
-10 | -0.422 | 0.099 | -0.015 | -4.265
-9.5 | -0.394 | 0.09547 | -0.014 | -4.127
-9 | -0.366 | 0.09258 | -0.014 | -3.953
-8.5 | -0.338 | 0.08241 | -0.015 | -4.102
-8 | -0.31 | 0.0802 | -0.015 | -3.866
-7.5 | -0.282 | 0.06204 | -0.016 | -4.549
-7 | -0.255 | 0.05209 | -0.017 | -4.888
-6.5 | -0.349 | 0.04813 | -0.017 | -7.245
-6 | -0.348 | 0.04352 | -0.018 | -7.991
-5.5 | -0.392 | 0.01051 | -0.037 | -37.295
-5 | -0.274 | 0.03533 | -0.021 | -7.757
-4.5 | -0.277 | 0.0101 | -0.038 | -27.391
-4 | -0.211 | 0.00978 | -0.039 | -21.566
-3.5 | -0.144 | 0.00951 | -0.039 | -15.085
-3 | -0.075 | 0.00929 | -0.04 | -8.078
-2.5 | -0.006 | 0.00907 | -0.041 | -0.654
-2 | 0.064 | 0.00892 | -0.041 | 7.137
-1.5 | 0.134 | 0.00885 | -0.042 | 15.1
-1 | 0.204 | 0.0068 | -0.042 | 30.001
-0.5 | 0.274 | 0.00685 | -0.043 | 39.991
0 | 0.343 | 0.00694 | -0.043 | 49.41
0.5 | 0.413 | 0.007 | -0.044 | 58.923
1 | 0.482 | 0.00711 | -0.044 | 67.758
1.5 | 0.551 | 0.00728 | -0.045 | 75.773
2 | 0.62 | 0.00748 | -0.046 | 82.915
2.5 | 0.689 | 0.00779 | -0.046 | 88.518
3 | 0.754 | 0.00799 | -0.046 | 94.408
3.5 | 0.819 | 0.00832 | -0.047 | 98.409
4 | 0.883 | 0.00869 | -0.047 | 101.618
4.5 | 0.946 | 0.00912 | -0.048 | 103.749
5 | 1.009 | 0.00971 | -0.048 | 103.816
5.5 | 1.069 | 0.0104 | -0.048 | 102.855
6 | 1.126 | 0.01144 | -0.049 | 98.4
6.5 | 1.178 | 0.01289 | -0.049 | 91.358
7 | 1.227 | 0.01444 | -0.049 | 84.965
7.5 | 1.267 | 0.0169 | -0.05 | 74.974
8 | 1.288 | 0.0245 | -0.049 | 52.587
8.5 | 1.309 | 0.02678 | -0.05 | 48.878
9 | 1.31 | 0.02964 | -0.05 | 44.202
9.5 | 1.257 | 0.03327 | -0.05 | 37.772
10 | 0.84 | 0.07465 | -0.025 | 11.255
10.5 | 0.706 | 0.08299 | -0.02 | 8.509
11 | 0.733 | 0.10005 | -0.022 | 7.326
11.5 | 0.759 | 0.10298 | -0.022 | 7.373
12 | 0.787 | 0.11331 | -0.025 | 6.943
12.5 | 0.813 | 0.11683 | -0.025 | 6.958
13 | 0.839 | 0.1607 | -0.026 | 5.22
13.5 | 0.867 | 0.1284 | -0.028 | 6.749
14 | 0.893 | 0.134 | -0.029 | 6.663

## 48. Re 1M Mach 0.50 (2)
BIGFOIL.COM POLAR EXPORT
NACA63-514 a=0.0
NACA63-514 a=0.0 |  |  |  | Cl Max: | 1.2637 | at alpha= | 9 | deg
XFOIL ncrit=9 |  |  |  | L/D Max: | 123.876 | at alpha= | 5.5 | deg
Re: | 1000000 |  |  | Cd Min: | 0.26394 | at alpha= | -20 | deg
Mach: | 0.5 |  |  | Cl=0 at alpha= | -2.6139 | deg
|  |  |  | @ Cl=0.1, Cd= | 0.0088657
|  |  |  | @ Cl=0.4, Cd= | 0.0067192
|  |  |  | @ Cl=0.6, Cd= | 0.007035
alpha (deg) | Cl | Cd | Cm | Cl/Cd
-20 | -0.7207 | 0.26394 | 0.0661 | -2.7305
-19.5 | -0.6971 | 0.25592 | 0.0608 | -2.7239
-19 | -0.673 | 0.24692 | 0.055 | -2.7256
-18.5 | -0.6511 | 0.23818 | 0.049 | -2.7336
-18 | -0.6272 | 0.22988 | 0.0442 | -2.7284
-17.5 | -0.6028 | 0.22246 | 0.0396 | -2.7097
-17 | -0.5789 | 0.21472 | 0.0346 | -2.6961
-16.5 | -0.5556 | 0.20682 | 0.0297 | -2.6864
-16 | -0.5351 | 0.19723 | 0.0235 | -2.7131
-15 | -0.4907 | 0.18164 | 0.0149 | -2.7015
-14.5 | -0.4718 | 0.17432 | 0.0114 | -2.7065
-13.5 | -0.437 | 0.15707 | 0.0017 | -2.7822
-12.5 | -0.4057 | 0.13866 | -0.0072 | -2.9259
-12 | -0.3881 | 0.13108 | -0.0111 | -2.9608
-11.5 | -0.3764 | 0.122 | -0.0159 | -3.0852
-10.5 | -0.3624 | 0.1029 | -0.0261 | -3.5219
-10 | -0.3622 | 0.09276 | -0.0318 | -3.9047
-9.5 | -0.3687 | 0.08204 | -0.0381 | -4.4941
-9 | -0.3844 | 0.07034 | -0.0457 | -5.4649
-8 | -0.4268 | 0.04697 | -0.0651 | -9.0867
-7.5 | -0.4611 | 0.03995 | -0.065 | -11.5419
-6.5 | -0.4769 | 0.02282 | -0.0597 | -20.8983
-6 | -0.4407 | 0.01686 | -0.0564 | -26.1388
-5.5 | -0.3785 | 0.01498 | -0.0542 | -25.267
-5 | -0.3135 | 0.01358 | -0.0525 | -23.0854
-4.5 | -0.2471 | 0.01267 | -0.0512 | -19.5028
-4 | -0.1819 | 0.01167 | -0.05 | -15.587
-3.5 | -0.1187 | 0.01049 | -0.0488 | -11.3155
-3 | -0.0522 | 0.00984 | -0.0482 | -5.3049
-2.5 | 0.0154 | 0.00945 | -0.0479 | 1.6296
-2 | 0.0835 | 0.00902 | -0.0478 | 9.2572
-1.5 | 0.1498 | 0.0084 | -0.0479 | 17.8333
-1 | 0.2095 | 0.00683 | -0.0479 | 30.6735
-0.5 | 0.2778 | 0.00668 | -0.0481 | 41.5868
0 | 0.3461 | 0.00668 | -0.0483 | 51.8114
0.5 | 0.4149 | 0.00673 | -0.0486 | 61.6493
1 | 0.4843 | 0.00681 | -0.049 | 71.116
1.5 | 0.5533 | 0.00694 | -0.0494 | 79.7262
2 | 0.6221 | 0.00708 | -0.0496 | 87.8672
2.5 | 0.6911 | 0.0072 | -0.0498 | 95.9861
3 | 0.7595 | 0.00736 | -0.0498 | 103.1929
3.5 | 0.8276 | 0.00757 | -0.0496 | 109.3263
4 | 0.8947 | 0.00779 | -0.0491 | 114.8524
4.5 | 0.9605 | 0.00804 | -0.0481 | 119.4652
5 | 1.0229 | 0.00836 | -0.0464 | 122.3565
5.5 | 1.0802 | 0.00872 | -0.0435 | 123.8761
6 | 1.157 | 0.00941 | -0.0447 | 122.9543
6.5 | 1.2066 | 0.01056 | -0.0415 | 114.2614
7 | 1.2377 | 0.01213 | -0.0359 | 102.0363
7.5 | 1.2485 | 0.01439 | -0.0288 | 86.7616
8 | 1.2575 | 0.01757 | -0.0234 | 71.5709
8.5 | 1.2634 | 0.02142 | -0.0189 | 58.9823
9 | 1.2637 | 0.02599 | -0.015 | 48.6225
9.5 | 1.262 | 0.03105 | -0.0119 | 40.6441
10 | 1.2577 | 0.03668 | -0.0095 | 34.2884
10.5 | 1.2583 | 0.04246 | -0.008 | 29.635
11 | 1.26 | 0.04861 | -0.0072 | 25.9206
11.5 | 1.2552 | 0.05573 | -0.0072 | 22.5229
12 | 1.2531 | 0.06304 | -0.0078 | 19.8779
12.5 | 1.2414 | 0.07176 | -0.0096 | 17.2993
13 | 1.2347 | 0.08045 | -0.0117 | 15.3474
13.5 | 1.2257 | 0.08983 | -0.0147 | 13.6447
14 | 1.2114 | 0.10036 | -0.019 | 12.0705

## 49. Re 2M Mach 0.00 (1)
BIGFOIL.COM POLAR EXPORT
NACA63-514 a=0.0
NACA63-514 a=0.0 |  |  |  | Cl Max: | 1.429 | at alpha= | 12.5 | deg
JavaFoil+Calcfoil stall+Eppler ext transition |  |  |  | L/D Max: | 134.184 | at alpha= | 6 | deg
Re: | 2000000 |  |  | Cd Min: | 0.00575 | at alpha= | -1 | deg
Mach: | 0 |  |  | Cl=0 at alpha= | -2.4583 | deg
|  |  |  | @ Cl=0.1, Cd= | 0.0075684
|  |  |  | @ Cl=0.4, Cd= | 0.005882
|  |  |  | @ Cl=0.6, Cd= | 0.0061633
alpha (deg) | Cl | Cd | Cm | Cl/Cd
-14 | -0.627 | 0.09819 | -0.013 | -6.384
-13.5 | -0.634 | 0.09177 | -0.013 | -6.906
-13 | -0.638 | 0.08698 | -0.014 | -7.334
-12.5 | -0.638 | 0.08344 | -0.014 | -7.652
-12 | -0.636 | 0.07863 | -0.014 | -8.095
-11.5 | -0.632 | 0.07188 | -0.015 | -8.796
-11 | -0.623 | 0.06876 | -0.015 | -9.056
-10.5 | -0.611 | 0.0638 | -0.016 | -9.569
-10 | -0.595 | 0.05922 | -0.016 | -10.049
-9.5 | -0.577 | 0.05392 | -0.018 | -10.702
-9 | -0.661 | 0.01199 | -0.029 | -55.149
-8.5 | -0.642 | 0.01019 | -0.03 | -62.999
-8 | -0.603 | 0.00974 | -0.03 | -61.934
-7.5 | -0.56 | 0.00935 | -0.031 | -59.887
-7 | -0.514 | 0.00913 | -0.031 | -56.262
-6.5 | -0.464 | 0.00877 | -0.032 | -52.927
-6 | -0.412 | 0.00833 | -0.032 | -49.491
-5.5 | -0.358 | 0.0081 | -0.032 | -44.168
-5 | -0.302 | 0.00846 | -0.033 | -35.654
-4.5 | -0.244 | 0.00828 | -0.033 | -29.438
-4 | -0.185 | 0.00809 | -0.034 | -22.834
-3.5 | -0.125 | 0.00796 | -0.034 | -15.736
-3 | -0.065 | 0.00782 | -0.035 | -8.356
-2.5 | -0.005 | 0.0077 | -0.035 | -0.669
-2 | 0.055 | 0.00762 | -0.036 | 7.255
-1.5 | 0.116 | 0.00755 | -0.036 | 15.336
-1 | 0.177 | 0.00575 | -0.037 | 30.738
-0.5 | 0.237 | 0.00577 | -0.037 | 41.124
0 | 0.297 | 0.00581 | -0.037 | 51.182
0.5 | 0.358 | 0.00584 | -0.038 | 61.267
1 | 0.418 | 0.0059 | -0.038 | 70.806
1.5 | 0.478 | 0.00597 | -0.039 | 80.037
2 | 0.538 | 0.00607 | -0.039 | 88.695
2.5 | 0.598 | 0.00616 | -0.04 | 97.05
3 | 0.658 | 0.00626 | -0.04 | 105.033
3.5 | 0.718 | 0.00646 | -0.041 | 111.114
4 | 0.777 | 0.00665 | -0.041 | 116.799
4.5 | 0.836 | 0.00686 | -0.042 | 121.835
5 | 0.895 | 0.00716 | -0.042 | 125.109
5.5 | 0.952 | 0.00733 | -0.043 | 129.917
6 | 1.008 | 0.00751 | -0.043 | 134.184
6.5 | 1.059 | 0.00859 | -0.044 | 123.32
7 | 1.109 | 0.0092 | -0.044 | 120.517
7.5 | 1.156 | 0.00997 | -0.044 | 115.905
8 | 1.2 | 0.01111 | -0.045 | 107.977
8.5 | 1.241 | 0.01263 | -0.045 | 98.311
9 | 1.275 | 0.01627 | -0.045 | 78.327
9.5 | 1.311 | 0.01751 | -0.045 | 74.864
10 | 1.344 | 0.01854 | -0.045 | 72.476
10.5 | 1.373 | 0.01977 | -0.046 | 69.415
11 | 1.397 | 0.02123 | -0.046 | 65.8
11.5 | 1.415 | 0.02268 | -0.046 | 62.387
12 | 1.425 | 0.02439 | -0.047 | 58.434
12.5 | 1.429 | 0.02634 | -0.047 | 54.246
13 | 1.428 | 0.02829 | -0.047 | 50.477
13.5 | 1.42 | 0.03075 | -0.048 | 46.174
14 | 1.406 | 0.0334 | -0.048 | 42.106
14.5 | 1.387 | 0.03626 | -0.048 | 38.265
15 | 1.365 | 0.03894 | -0.048 | 35.041
15.5 | 1.335 | 0.043 | -0.048 | 31.046
16 | 1.303 | 0.04667 | -0.049 | 27.908
16.5 | 1.265 | 0.05165 | -0.049 | 24.499
17 | 1.224 | 0.05793 | -0.048 | 21.12
17.5 | 1.178 | 0.06601 | -0.048 | 17.847

## 50. Re 2M Mach 0.00 (2)
BIGFOIL.COM POLAR EXPORT
NACA63-514 a=0.0
NACA63-514 a=0.0 |  |  |  | Cl Max: | 1.5377 | at alpha= | 17.5 | deg
XFOIL ncrit=9 |  |  |  | L/D Max: | 148.058 | at alpha= | 5.5 | deg
Re: | 2000000 |  |  | Cd Min: | 0.09968 | at alpha= | 20 | deg
Mach: | 0 |  |  | Cl=0 at alpha= | -2.5528 | deg
|  |  |  | @ Cl=0.1, Cd= | 0.0066833
|  |  |  | @ Cl=0.4, Cd= | 0.0050865
|  |  |  | @ Cl=0.6, Cd= | 0.005325
alpha (deg) | Cl | Cd | Cm | Cl/Cd
-16.5 | -1.1035 | 0.05106 | -0.0519 | -21.6118
-16 | -1.1427 | 0.0403 | -0.0575 | -28.3548
-15.5 | -1.1684 | 0.03319 | -0.0585 | -35.2034
-15 | -1.1674 | 0.0295 | -0.057 | -39.5729
-14.5 | -1.1739 | 0.02639 | -0.0525 | -44.4828
-14 | -1.1613 | 0.02468 | -0.0477 | -47.0543
-13.5 | -1.1356 | 0.02268 | -0.0449 | -50.0705
-13 | -1.1005 | 0.02106 | -0.043 | -52.2555
-12.5 | -1.0634 | 0.01931 | -0.0413 | -55.0699
-12 | -1.026 | 0.01723 | -0.0395 | -59.5473
-11.5 | -0.9812 | 0.01587 | -0.0384 | -61.8273
-11 | -0.9335 | 0.01477 | -0.0377 | -63.2024
-10.5 | -0.8839 | 0.01383 | -0.0371 | -63.9118
-10 | -0.833 | 0.01302 | -0.0366 | -63.9785
-9.5 | -0.7808 | 0.01229 | -0.0363 | -63.5313
-9 | -0.7286 | 0.01146 | -0.0359 | -63.5777
-8.5 | -0.6758 | 0.01072 | -0.0357 | -63.041
-8 | -0.6206 | 0.01034 | -0.0358 | -60.0193
-7.5 | -0.5636 | 0.01019 | -0.036 | -55.3091
-7 | -0.5081 | 0.00977 | -0.0361 | -52.0061
-6 | -0.3942 | 0.00937 | -0.0367 | -42.0704
-5.5 | -0.3385 | 0.00885 | -0.0369 | -38.2486
-5 | -0.2816 | 0.00858 | -0.0372 | -32.8205
-4.5 | -0.2243 | 0.00833 | -0.0375 | -26.9268
-4 | -0.1671 | 0.00803 | -0.0378 | -20.8095
-3.5 | -0.1096 | 0.00779 | -0.0382 | -14.0693
-3 | -0.0517 | 0.00759 | -0.0386 | -6.8116
-2.5 | 0.0061 | 0.00738 | -0.0391 | 0.82656
-2 | 0.0636 | 0.00711 | -0.0395 | 8.9451
-1.5 | 0.1199 | 0.00645 | -0.0401 | 18.5891
-1 | 0.1747 | 0.00549 | -0.0406 | 31.8215
-0.5 | 0.2323 | 0.00524 | -0.0411 | 44.3321
0 | 0.2903 | 0.00511 | -0.0417 | 56.8102
0.5 | 0.3482 | 0.00506 | -0.0421 | 68.8142
1 | 0.4068 | 0.00509 | -0.0427 | 79.9214
1.5 | 0.4654 | 0.00514 | -0.0433 | 90.5447
2 | 0.5237 | 0.00523 | -0.0439 | 100.1338
2.5 | 0.5819 | 0.0053 | -0.0445 | 109.7925
3 | 0.6399 | 0.00538 | -0.0451 | 118.9405
3.5 | 0.6975 | 0.00549 | -0.0456 | 127.0492
4 | 0.7548 | 0.00562 | -0.0461 | 134.306
4.5 | 0.8115 | 0.00579 | -0.0465 | 140.1554
5 | 0.8674 | 0.00601 | -0.0468 | 144.3261
5.5 | 0.9224 | 0.00623 | -0.0469 | 148.0578
6 | 0.9742 | 0.00661 | -0.0465 | 147.3828
6.5 | 1.0203 | 0.00722 | -0.0451 | 141.3158
7 | 1.079 | 0.00797 | -0.0467 | 135.3827
7.5 | 1.1273 | 0.00886 | -0.0463 | 127.2348
8 | 1.173 | 0.00986 | -0.0455 | 118.9655
8.5 | 1.2167 | 0.01088 | -0.0443 | 111.829
9 | 1.2578 | 0.01191 | -0.0428 | 105.6087
9.5 | 1.2934 | 0.0131 | -0.0405 | 98.7328
10 | 1.3209 | 0.01434 | -0.037 | 92.113
10.5 | 1.3388 | 0.01556 | -0.032 | 86.0411
11 | 1.3599 | 0.01707 | -0.0284 | 79.6661
11.5 | 1.3842 | 0.01864 | -0.0257 | 74.2597
12 | 1.4052 | 0.02062 | -0.0232 | 68.1474
12.5 | 1.4277 | 0.02266 | -0.0212 | 63.0053
13 | 1.4441 | 0.02528 | -0.0191 | 57.1242
13.5 | 1.4645 | 0.02776 | -0.0176 | 52.7558
14 | 1.4791 | 0.03083 | -0.0161 | 47.976
14.5 | 1.492 | 0.03419 | -0.0149 | 43.6385
15 | 1.5054 | 0.03769 | -0.0141 | 39.9416
15.5 | 1.5145 | 0.04182 | -0.0136 | 36.2147
16 | 1.5194 | 0.04664 | -0.0135 | 32.5772
16.5 | 1.5284 | 0.05126 | -0.0137 | 29.8166
17 | 1.5354 | 0.05632 | -0.0144 | 27.2621
17.5 | 1.5377 | 0.06212 | -0.0154 | 24.7537
18 | 1.5316 | 0.06928 | -0.0171 | 22.1074
18.5 | 1.5314 | 0.07593 | -0.019 | 20.1686
19 | 1.5302 | 0.08293 | -0.0213 | 18.4517
19.5 | 1.5244 | 0.09085 | -0.0242 | 16.7793
20 | 1.5143 | 0.09968 | -0.0278 | 15.1916

## 51. Re 2M Mach 0.10 (1)
BIGFOIL.COM POLAR EXPORT
NACA63-514 a=0.0
NACA63-514 a=0.0 |  |  |  | Cl Max: | 1.423 | at alpha= | 12.5 | deg
JavaFoil+Calcfoil stall+Eppler ext transition |  |  |  | L/D Max: | 138.663 | at alpha= | 6 | deg
Re: | 2000000 |  |  | Cd Min: | 0.00576 | at alpha= | -1 | deg
Mach: | 0.1 |  |  | Cl=0 at alpha= | -2.459 | deg
|  |  |  | @ Cl=0.1, Cd= | 0.0075907
|  |  |  | @ Cl=0.4, Cd= | 0.005887
|  |  |  | @ Cl=0.6, Cd= | 0.0061685
alpha (deg) | Cl | Cd | Cm | Cl/Cd
-14 | -0.6 | 0.10071 | -0.013 | -5.961
-13.5 | -0.611 | 0.09276 | -0.013 | -6.583
-13 | -0.618 | 0.08803 | -0.014 | -7.023
-12.5 | -0.622 | 0.0841 | -0.014 | -7.395
-12 | -0.623 | 0.07955 | -0.014 | -7.83
-11.5 | -0.621 | 0.07298 | -0.015 | -8.507
-11 | -0.614 | 0.06963 | -0.015 | -8.816
-10.5 | -0.604 | 0.06487 | -0.015 | -9.308
-10 | -0.59 | 0.06019 | -0.016 | -9.799
-9.5 | -0.573 | 0.05533 | -0.017 | -10.349
-9 | -0.658 | 0.01218 | -0.029 | -54.05
-8.5 | -0.641 | 0.01027 | -0.03 | -62.417
-8 | -0.603 | 0.00983 | -0.03 | -61.362
-7.5 | -0.561 | 0.00946 | -0.031 | -59.306
-7 | -0.515 | 0.00922 | -0.031 | -55.868
-6.5 | -0.466 | 0.00881 | -0.032 | -52.863
-6 | -0.414 | 0.00827 | -0.032 | -49.992
-5.5 | -0.359 | 0.00813 | -0.033 | -44.211
-5 | -0.303 | 0.00848 | -0.033 | -35.706
-4.5 | -0.245 | 0.0083 | -0.033 | -29.496
-4 | -0.186 | 0.00811 | -0.034 | -22.898
-3.5 | -0.126 | 0.00798 | -0.034 | -15.778
-3 | -0.066 | 0.00784 | -0.035 | -8.38
-2.5 | -0.005 | 0.00771 | -0.035 | -0.671
-2 | 0.056 | 0.00762 | -0.036 | 7.291
-1.5 | 0.116 | 0.00758 | -0.036 | 15.368
-1 | 0.178 | 0.00576 | -0.037 | 30.864
-0.5 | 0.239 | 0.00578 | -0.037 | 41.298
0 | 0.299 | 0.00582 | -0.038 | 51.362
0.5 | 0.359 | 0.00584 | -0.038 | 61.542
1 | 0.42 | 0.00591 | -0.039 | 71.127
1.5 | 0.481 | 0.00598 | -0.039 | 80.367
2 | 0.541 | 0.00608 | -0.04 | 89.012
2.5 | 0.601 | 0.00617 | -0.04 | 97.418
3 | 0.661 | 0.00632 | -0.041 | 104.625
3.5 | 0.721 | 0.00646 | -0.041 | 111.698
4 | 0.781 | 0.00668 | -0.042 | 116.963
4.5 | 0.84 | 0.00693 | -0.042 | 121.274
5 | 0.9 | 0.00723 | -0.043 | 124.431
5.5 | 0.957 | 0.0074 | -0.043 | 129.354
6 | 1.012 | 0.0073 | -0.044 | 138.663
6.5 | 1.063 | 0.00865 | -0.044 | 122.975
7 | 1.113 | 0.00929 | -0.044 | 119.792
7.5 | 1.16 | 0.01009 | -0.044 | 115.023
8 | 1.204 | 0.0113 | -0.045 | 106.565
8.5 | 1.245 | 0.01284 | -0.045 | 96.969
9 | 1.278 | 0.01665 | -0.045 | 76.746
9.5 | 1.314 | 0.01773 | -0.045 | 74.096
10 | 1.346 | 0.01886 | -0.046 | 71.405
10.5 | 1.374 | 0.02013 | -0.046 | 68.264
11 | 1.398 | 0.02157 | -0.046 | 64.784
11.5 | 1.413 | 0.02316 | -0.047 | 61.025
12 | 1.422 | 0.02498 | -0.047 | 56.901
12.5 | 1.423 | 0.027 | -0.047 | 52.714
13 | 1.419 | 0.02887 | -0.048 | 49.157
13.5 | 1.408 | 0.03132 | -0.048 | 44.947
14 | 1.39 | 0.03424 | -0.048 | 40.602
14.5 | 1.367 | 0.03724 | -0.048 | 36.708
15 | 1.339 | 0.04029 | -0.048 | 33.226
15.5 | 1.304 | 0.04451 | -0.049 | 29.309
16 | 1.267 | 0.04844 | -0.049 | 26.15
16.5 | 1.224 | 0.05392 | -0.049 | 22.694
17 | 1.178 | 0.05973 | -0.048 | 19.727
17.5 | 1.123 | 0.07153 | -0.048 | 15.694

## 52. Re 2M Mach 0.10 (2)
BIGFOIL.COM POLAR EXPORT
NACA63-514 a=0.0
NACA63-514 a=0.0 |  |  |  | Cl Max: | 1.5256 | at alpha= | 17 | deg
XFOIL ncrit=9 |  |  |  | L/D Max: | 148.323 | at alpha= | 5.5 | deg
Re: | 2000000 |  |  | Cd Min: | 0.1059 | at alpha= | 20 | deg
Mach: | 0.1 |  |  | Cl=0 at alpha= | -2.5541 | deg
|  |  |  | @ Cl=0.1, Cd= | 0.0066641
|  |  |  | @ Cl=0.4, Cd= | 0.0051036
|  |  |  | @ Cl=0.6, Cd= | 0.0053397
alpha (deg) | Cl | Cd | Cm | Cl/Cd
-16 | -1.0319 | 0.05667 | -0.049 | -18.2089
-15.5 | -1.1033 | 0.0408 | -0.0588 | -27.0417
-15 | -1.1161 | 0.03473 | -0.06 | -32.1365
-14.5 | -1.1344 | 0.02941 | -0.0585 | -38.5719
-14 | -1.1339 | 0.02704 | -0.0536 | -41.9342
-13.5 | -1.1266 | 0.02458 | -0.0485 | -45.834
-13 | -1.0983 | 0.02249 | -0.0458 | -48.835
-12.5 | -1.0627 | 0.02067 | -0.0438 | -51.4127
-11.5 | -0.9859 | 0.01658 | -0.0402 | -59.4632
-11 | -0.9391 | 0.01527 | -0.0392 | -61.4997
-10.5 | -0.8898 | 0.01421 | -0.0384 | -62.6179
-10 | -0.8387 | 0.0133 | -0.0377 | -63.0602
-9.5 | -0.7864 | 0.0125 | -0.0373 | -62.912
-9 | -0.7336 | 0.01168 | -0.0368 | -62.8082
-8.5 | -0.6802 | 0.01092 | -0.0365 | -62.2894
-7.5 | -0.5679 | 0.0102 | -0.0366 | -55.6765
-7 | -0.5117 | 0.00982 | -0.0367 | -52.1079
-6.5 | -0.4544 | 0.00961 | -0.0369 | -47.2841
-6 | -0.3968 | 0.00941 | -0.0372 | -42.1679
-5.5 | -0.3407 | 0.0089 | -0.0372 | -38.2809
-5 | -0.2834 | 0.00861 | -0.0375 | -32.9152
-4.5 | -0.2256 | 0.00836 | -0.0378 | -26.9856
-4 | -0.168 | 0.00806 | -0.0381 | -20.8437
-3.5 | -0.1102 | 0.00781 | -0.0385 | -14.1101
-3 | -0.0519 | 0.00762 | -0.0389 | -6.811
-2.5 | 0.0063 | 0.0074 | -0.0393 | 0.85135
-1.5 | 0.1209 | 0.0065 | -0.0403 | 18.6
-1 | 0.176 | 0.00551 | -0.0408 | 31.9419
-0.5 | 0.2339 | 0.00526 | -0.0414 | 44.4677
0 | 0.2923 | 0.00512 | -0.0419 | 57.0898
0.5 | 0.3505 | 0.00507 | -0.0424 | 69.1321
1 | 0.4095 | 0.00511 | -0.043 | 80.137
1.5 | 0.4684 | 0.00516 | -0.0436 | 90.7752
2 | 0.5271 | 0.00524 | -0.0442 | 100.5916
2.5 | 0.5856 | 0.00532 | -0.0448 | 110.0752
3 | 0.644 | 0.0054 | -0.0453 | 119.2593
3.5 | 0.7021 | 0.00551 | -0.0459 | 127.4229
4 | 0.7597 | 0.00565 | -0.0463 | 134.4602
4.5 | 0.8168 | 0.00582 | -0.0467 | 140.3436
5.5 | 0.9285 | 0.00626 | -0.0471 | 148.3227
6 | 0.9805 | 0.00668 | -0.0467 | 146.7814
6.5 | 1.0268 | 0.00728 | -0.0451 | 141.044
7 | 1.0856 | 0.00806 | -0.0467 | 134.6898
7.5 | 1.134 | 0.00897 | -0.0461 | 126.4214
8 | 1.1798 | 0.00997 | -0.0452 | 118.335
8.5 | 1.2232 | 0.01101 | -0.044 | 111.099
9 | 1.2632 | 0.01211 | -0.0422 | 104.3105
9.5 | 1.2974 | 0.01333 | -0.0396 | 97.3293
10 | 1.3196 | 0.01458 | -0.0349 | 90.5075
10.5 | 1.3386 | 0.01593 | -0.0304 | 84.0301
11 | 1.3597 | 0.01757 | -0.027 | 77.3876
11.5 | 1.3836 | 0.01929 | -0.0244 | 71.7263
12 | 1.4052 | 0.02134 | -0.0219 | 65.8482
12.5 | 1.4261 | 0.02359 | -0.0199 | 60.4536
13 | 1.4431 | 0.02629 | -0.0179 | 54.8916
13.5 | 1.4619 | 0.02899 | -0.0164 | 50.4277
14 | 1.4739 | 0.03241 | -0.0149 | 45.4767
14.5 | 1.4882 | 0.03577 | -0.0139 | 41.6047
15 | 1.5002 | 0.03958 | -0.0132 | 37.903
15.5 | 1.5072 | 0.0441 | -0.0128 | 34.1769
16 | 1.5137 | 0.04893 | -0.0128 | 30.936
16.5 | 1.5214 | 0.05387 | -0.0132 | 28.2421
17 | 1.5256 | 0.05944 | -0.0141 | 25.6662
17.5 | 1.5245 | 0.06589 | -0.0154 | 23.137
18 | 1.521 | 0.07291 | -0.0172 | 20.8613
18.5 | 1.5187 | 0.08007 | -0.0194 | 18.9672
19 | 1.515 | 0.08764 | -0.0221 | 17.2866
19.5 | 1.5062 | 0.0963 | -0.0255 | 15.6407
20 | 1.4928 | 0.1059 | -0.0296 | 14.0963

## 53. Re 2M Mach 0.25 (1)
BIGFOIL.COM POLAR EXPORT
NACA63-514 a=0.0
NACA63-514 a=0.0 |  |  |  | Cl Max: | 1.397 | at alpha= | 11.5 | deg
JavaFoil+Calcfoil stall+Eppler ext transition |  |  |  | L/D Max: | 132.212 | at alpha= | 5.5 | deg
Re: | 2000000 |  |  | Cd Min: | 0.00582 | at alpha= | -1 | deg
Mach: | 0.25 |  |  | Cl=0 at alpha= | -2.4597 | deg
|  |  |  | @ Cl=0.1, Cd= | 0.0076459
|  |  |  | @ Cl=0.4, Cd= | 0.0059444
|  |  |  | @ Cl=0.6, Cd= | 0.0062493
alpha (deg) | Cl | Cd | Cm | Cl/Cd
-13 | -0.442 | 0.0967 | -0.013 | -4.574
-12.5 | -0.476 | 0.09054 | -0.013 | -5.252
-12 | -0.503 | 0.08482 | -0.014 | -5.93
-11.5 | -0.524 | 0.07917 | -0.014 | -6.623
-11 | -0.539 | 0.07361 | -0.014 | -7.325
-10.5 | -0.547 | 0.06898 | -0.015 | -7.931
-10 | -0.548 | 0.06349 | -0.015 | -8.637
-9.5 | -0.542 | 0.05965 | -0.016 | -9.091
-9 | -0.531 | 0.05464 | -0.017 | -9.711
-8.5 | -0.514 | 0.04979 | -0.018 | -10.318
-8 | -0.591 | 0.0103 | -0.031 | -57.428
-7.5 | -0.563 | 0.00979 | -0.032 | -57.552
-7 | -0.521 | 0.00954 | -0.032 | -54.547
-6.5 | -0.473 | 0.00911 | -0.033 | -51.944
-6 | -0.422 | 0.00874 | -0.033 | -48.233
-5.5 | -0.367 | 0.00825 | -0.033 | -44.501
-5 | -0.31 | 0.00856 | -0.034 | -36.232
-4.5 | -0.251 | 0.00839 | -0.034 | -29.929
-4 | -0.19 | 0.00822 | -0.035 | -23.171
-3.5 | -0.129 | 0.00807 | -0.035 | -16.014
-3 | -0.067 | 0.00792 | -0.036 | -8.52
-2.5 | -0.005 | 0.0078 | -0.036 | -0.682
-2 | 0.057 | 0.00768 | -0.037 | 7.426
-1.5 | 0.12 | 0.00763 | -0.037 | 15.68
-1 | 0.183 | 0.00582 | -0.038 | 31.371
-0.5 | 0.245 | 0.00584 | -0.038 | 41.985
0 | 0.307 | 0.00586 | -0.039 | 52.391
0.5 | 0.369 | 0.00591 | -0.039 | 62.47
1 | 0.432 | 0.00598 | -0.04 | 72.209
1.5 | 0.494 | 0.00606 | -0.04 | 81.498
2 | 0.556 | 0.00615 | -0.041 | 90.29
2.5 | 0.618 | 0.00629 | -0.041 | 98.114
3 | 0.679 | 0.00646 | -0.042 | 105.103
3.5 | 0.741 | 0.00662 | -0.042 | 111.977
4 | 0.802 | 0.00683 | -0.043 | 117.497
4.5 | 0.863 | 0.00711 | -0.043 | 121.366
5 | 0.923 | 0.00727 | -0.044 | 126.931
5.5 | 0.981 | 0.00742 | -0.044 | 132.212
6 | 1.034 | 0.00847 | -0.045 | 122.032
6.5 | 1.086 | 0.00911 | -0.045 | 119.239
7 | 1.136 | 0.0099 | -0.045 | 114.736
7.5 | 1.183 | 0.01085 | -0.045 | 109.118
8 | 1.226 | 0.01237 | -0.046 | 99.167
8.5 | 1.259 | 0.01653 | -0.046 | 76.169
9 | 1.298 | 0.01791 | -0.046 | 72.506
9.5 | 1.331 | 0.01921 | -0.046 | 69.305
10 | 1.358 | 0.02053 | -0.047 | 66.165
10.5 | 1.379 | 0.0221 | -0.047 | 62.414
11 | 1.394 | 0.02383 | -0.047 | 58.483
11.5 | 1.397 | 0.0258 | -0.048 | 54.157
12 | 1.389 | 0.02807 | -0.048 | 49.484
12.5 | 1.37 | 0.03068 | -0.048 | 44.657
13 | 1.341 | 0.03359 | -0.048 | 39.931
13.5 | 1.302 | 0.03639 | -0.049 | 35.786
14 | 1.25 | 0.04124 | -0.049 | 30.302
14.5 | 1.189 | 0.04595 | -0.049 | 25.87
15 | 1.114 | 0.05323 | -0.048 | 20.933
15.5 | 1.024 | 0.06651 | -0.047 | 15.398
16 | 0.916 | 0.08956 | -0.044 | 10.232
16.5 | 0.799 | 0.12607 | -0.036 | 6.336

## 54. Re 2M Mach 0.25 (2)
BIGFOIL.COM POLAR EXPORT
NACA63-514 a=0.0
NACA63-514 a=0.0 |  |  |  | Cl Max: | 1.4719 | at alpha= | 16 | deg
XFOIL ncrit=9 |  |  |  | L/D Max: | 147.803 | at alpha= | 5.5 | deg
Re: | 2000000 |  |  | Cd Min: | 0.14173 | at alpha= | 20 | deg
Mach: | 0.25 |  |  | Cl=0 at alpha= | -2.5597 | deg
|  |  |  | @ Cl=0.1, Cd= | 0.0067877
|  |  |  | @ Cl=0.4, Cd= | 0.0051802
|  |  |  | @ Cl=0.6, Cd= | 0.0054093
alpha (deg) | Cl | Cd | Cm | Cl/Cd
-14 | -0.6549 | 0.10209 | -0.0219 | -6.4149
-13.5 | -0.8045 | 0.06292 | -0.0505 | -12.7861
-13 | -0.8856 | 0.04497 | -0.0625 | -19.6931
-12.5 | -0.9425 | 0.035 | -0.0631 | -26.9286
-12 | -0.9756 | 0.02959 | -0.0571 | -32.9706
-11.5 | -0.9775 | 0.02415 | -0.0526 | -40.4762
-11 | -0.9539 | 0.02014 | -0.0492 | -47.3635
-10.5 | -0.9143 | 0.01747 | -0.0468 | -52.3354
-10 | -0.8666 | 0.0156 | -0.045 | -55.5513
-9.5 | -0.8151 | 0.01414 | -0.0435 | -57.645
-9 | -0.7611 | 0.01299 | -0.0422 | -58.5912
-8.5 | -0.7058 | 0.01196 | -0.0412 | -59.0134
-8 | -0.6496 | 0.01106 | -0.0404 | -58.7342
-7 | -0.5314 | 0.01019 | -0.0397 | -52.1492
-6.5 | -0.4716 | 0.00988 | -0.0396 | -47.7328
-6 | -0.4113 | 0.00967 | -0.0396 | -42.5336
-5.5 | -0.3521 | 0.00926 | -0.0395 | -38.0238
-5 | -0.293 | 0.00882 | -0.0395 | -33.22
-4.5 | -0.2332 | 0.00853 | -0.0396 | -27.3388
-4 | -0.173 | 0.0083 | -0.0399 | -20.8434
-3.5 | -0.1133 | 0.00792 | -0.04 | -14.3056
-3 | -0.0531 | 0.00772 | -0.0404 | -6.8782
-2.5 | 0.0072 | 0.00747 | -0.0407 | 0.96386
-2 | 0.0675 | 0.00725 | -0.0412 | 9.3103
-1 | 0.1828 | 0.00561 | -0.0422 | 32.5847
-0.5 | 0.2425 | 0.00533 | -0.0427 | 45.4972
0 | 0.3028 | 0.00521 | -0.0432 | 58.119
0.5 | 0.3633 | 0.00515 | -0.0437 | 70.5437
1 | 0.4241 | 0.0052 | -0.0443 | 81.5577
1.5 | 0.485 | 0.00526 | -0.0449 | 92.2053
2 | 0.5459 | 0.00532 | -0.0455 | 102.6128
2.5 | 0.6065 | 0.00542 | -0.0461 | 111.9004
3 | 0.6669 | 0.00554 | -0.0466 | 120.3791
3.5 | 0.7271 | 0.00566 | -0.0471 | 128.4629
4 | 0.787 | 0.00582 | -0.0475 | 135.2234
4.5 | 0.8463 | 0.006 | -0.0478 | 141.05
5 | 0.9049 | 0.00622 | -0.048 | 145.4823
5.5 | 0.9622 | 0.00651 | -0.0479 | 147.8034
6 | 1.0162 | 0.00698 | -0.0473 | 145.5874
6.5 | 1.0627 | 0.00766 | -0.0453 | 138.7337
7 | 1.1223 | 0.00852 | -0.0463 | 131.7254
7.5 | 1.1704 | 0.00955 | -0.0452 | 122.555
8 | 1.2145 | 0.0107 | -0.0435 | 113.5047
8.5 | 1.255 | 0.01186 | -0.0411 | 105.8179
9 | 1.2864 | 0.01323 | -0.0375 | 97.2336
9.5 | 1.2983 | 0.01477 | -0.0311 | 87.9012
10 | 1.3159 | 0.01662 | -0.0266 | 79.1757
10.5 | 1.3379 | 0.01861 | -0.0233 | 71.8915
11 | 1.3605 | 0.02079 | -0.0205 | 65.4401
11.5 | 1.3785 | 0.02346 | -0.0179 | 58.7596
12 | 1.4002 | 0.02607 | -0.0158 | 53.7092
12.5 | 1.414 | 0.02943 | -0.0138 | 48.0462
13 | 1.431 | 0.03272 | -0.0122 | 43.7347
13.5 | 1.4414 | 0.03674 | -0.0109 | 39.2324
14 | 1.4524 | 0.04103 | -0.0101 | 35.3985
14.5 | 1.4618 | 0.04571 | -0.0096 | 31.9799
15 | 1.4628 | 0.05149 | -0.0097 | 28.4094
15.5 | 1.467 | 0.05727 | -0.0102 | 25.6155
16 | 1.4719 | 0.06322 | -0.0111 | 23.2822
16.5 | 1.4698 | 0.07029 | -0.0127 | 20.9105
17 | 1.4582 | 0.07896 | -0.0152 | 18.4676
17.5 | 1.4531 | 0.0871 | -0.018 | 16.6831
18 | 1.4462 | 0.0958 | -0.0213 | 15.096
18.5 | 1.434 | 0.10558 | -0.0256 | 13.5821
19 | 1.4184 | 0.11628 | -0.0307 | 12.1981
19.5 | 1.3963 | 0.12836 | -0.0371 | 10.878
20 | 1.3692 | 0.14173 | -0.0448 | 9.6606

## 55. Re 2M Mach 0.50 (1)
BIGFOIL.COM POLAR EXPORT
NACA63-514 a=0.0
NACA63-514 a=0.0 |  |  |  | Cl Max: | 1.317 | at alpha= | 9 | deg
JavaFoil+Calcfoil stall+Eppler ext transition |  |  |  | L/D Max: | 116.143 | at alpha= | 4.5 | deg
Re: | 2000000 |  |  | Cd Min: | 0.00605 | at alpha= | -1 | deg
Mach: | 0.5 |  |  | Cl=0 at alpha= | -2.4571 | deg
|  |  |  | @ Cl=0.1, Cd= | 0.007944
|  |  |  | @ Cl=0.4, Cd= | 0.0062351
|  |  |  | @ Cl=0.6, Cd= | 0.0066094
alpha (deg) | Cl | Cd | Cm | Cl/Cd
-20 | -0.984 | 0.17571 | -0.015 | -5.598
-19.5 | -0.956 | 0.17166 | -0.015 | -5.57
-19 | -0.929 | 0.17081 | -0.015 | -5.441
-18.5 | -0.899 | 0.15898 | -0.015 | -5.658
-18 | -0.871 | 0.15661 | -0.014 | -5.563
-17.5 | -0.843 | 0.14888 | -0.015 | -5.665
-17 | -0.816 | 0.14535 | -0.015 | -5.613
-16.5 | -0.788 | 0.14428 | -0.015 | -5.462
-16 | -0.76 | 0.13545 | -0.015 | -5.609
-15.5 | -0.731 | 0.13099 | -0.015 | -5.58
-15 | -0.703 | 0.12353 | -0.015 | -5.692
-14.5 | -0.675 | 0.11954 | -0.015 | -5.649
-14 | -0.648 | 0.11564 | -0.015 | -5.599
-13.5 | -0.62 | 0.1121 | -0.015 | -5.528
-13 | -0.591 | 0.11096 | -0.015 | -5.329
-12.5 | -0.563 | 0.10445 | -0.015 | -5.386
-12 | -0.535 | 0.09937 | -0.015 | -5.38
-11.5 | -0.507 | 0.09633 | -0.015 | -5.26
-11 | -0.479 | 0.09171 | -0.015 | -5.221
-10.5 | -0.451 | 0.0872 | -0.015 | -5.17
-10 | -0.423 | 0.08706 | -0.015 | -4.854
-9.5 | -0.394 | 0.07393 | -0.015 | -5.333
-9 | -0.366 | 0.06492 | -0.015 | -5.643
-8.5 | -0.338 | 0.05724 | -0.016 | -5.912
-8 | -0.31 | 0.05325 | -0.016 | -5.831
-7.5 | -0.282 | 0.05761 | -0.016 | -4.902
-7 | -0.255 | 0.04906 | -0.017 | -5.193
-6.5 | -0.349 | 0.04606 | -0.018 | -7.579
-6 | -0.348 | 0.04148 | -0.019 | -8.4
-5.5 | -0.392 | 0.00941 | -0.037 | -41.666
-5 | -0.338 | 0.00859 | -0.038 | -39.385
-4.5 | -0.277 | 0.00903 | -0.038 | -30.66
-4 | -0.211 | 0.00871 | -0.039 | -24.224
-3.5 | -0.144 | 0.0085 | -0.039 | -16.885
-3 | -0.075 | 0.00829 | -0.04 | -9.059
-2.5 | -0.006 | 0.00813 | -0.041 | -0.729
-2 | 0.064 | 0.00798 | -0.041 | 7.978
-1.5 | 0.134 | 0.00791 | -0.042 | 16.887
-1 | 0.204 | 0.00605 | -0.042 | 33.741
-0.5 | 0.274 | 0.00613 | -0.043 | 44.701
0 | 0.343 | 0.00617 | -0.043 | 55.565
0.5 | 0.413 | 0.00625 | -0.044 | 65.995
1 | 0.482 | 0.00638 | -0.044 | 75.572
1.5 | 0.551 | 0.00651 | -0.045 | 84.628
2 | 0.62 | 0.00665 | -0.046 | 93.333
2.5 | 0.689 | 0.00689 | -0.046 | 100.112
3 | 0.758 | 0.00717 | -0.047 | 105.713
3.5 | 0.827 | 0.00745 | -0.047 | 111.017
4 | 0.889 | 0.00777 | -0.047 | 114.367
4.5 | 0.952 | 0.00819 | -0.048 | 116.143
5 | 1.013 | 0.00883 | -0.048 | 114.713
5.5 | 1.073 | 0.0098 | -0.049 | 109.521
6 | 1.129 | 0.01077 | -0.049 | 104.818
6.5 | 1.182 | 0.01197 | -0.049 | 98.732
7 | 1.23 | 0.01369 | -0.049 | 89.824
7.5 | 1.27 | 0.01614 | -0.05 | 78.701
8 | 1.295 | 0.02144 | -0.05 | 60.425
8.5 | 1.316 | 0.02348 | -0.05 | 56.065
9 | 1.317 | 0.02602 | -0.05 | 50.628
9.5 | 1.264 | 0.02917 | -0.051 | 43.33
10 | 0.97 | 0.03582 | -0.05 | 27.066
10.5 | 0.708 | 0.07743 | -0.025 | 9.143
11 | 0.733 | 0.08879 | -0.023 | 8.26
11.5 | 0.76 | 0.09295 | -0.023 | 8.174
12 | 0.787 | 0.10116 | -0.026 | 7.78
12.5 | 0.813 | 0.10426 | -0.026 | 7.799
13 | 0.839 | 0.13343 | -0.026 | 6.289
13.5 | 0.867 | 0.11429 | -0.028 | 7.585
14 | 0.894 | 0.12073 | -0.03 | 7.403

## 56. Re 2M Mach 0.50 (2)
BIGFOIL.COM POLAR EXPORT
NACA63-514 a=0.0
NACA63-514 a=0.0 |  |  |  | Cl Max: | 1.3368 | at alpha= | 12 | deg
XFOIL ncrit=9 |  |  |  | L/D Max: | 144.744 | at alpha= | 5 | deg
Re: | 2000000 |  |  | Cd Min: | 0.26232 | at alpha= | -20 | deg
Mach: | 0.5 |  |  | Cl=0 at alpha= | -2.5885 | deg
|  |  |  | @ Cl=0.1, Cd= | 0.0076073
|  |  |  | @ Cl=0.4, Cd= | 0.0055379
|  |  |  | @ Cl=0.6, Cd= | 0.005761
alpha (deg) | Cl | Cd | Cm | Cl/Cd
-20 | -0.7227 | 0.26232 | 0.0662 | -2.755
-19.5 | -0.7 | 0.25371 | 0.0607 | -2.7591
-19 | -0.6762 | 0.24591 | 0.0557 | -2.7498
-18.5 | -0.6524 | 0.23844 | 0.0506 | -2.7361
-18 | -0.6285 | 0.23066 | 0.0455 | -2.7248
-17.5 | -0.6048 | 0.22259 | 0.0404 | -2.7171
-16.5 | -0.5634 | 0.20525 | 0.0308 | -2.7449
-16 | -0.5436 | 0.19681 | 0.0264 | -2.7621
-15.5 | -0.5236 | 0.18828 | 0.0218 | -2.781
-15 | -0.4997 | 0.18173 | 0.0176 | -2.7497
-14.5 | -0.4791 | 0.17346 | 0.0129 | -2.762
-14 | -0.4617 | 0.16354 | 0.0074 | -2.8232
-13.5 | -0.4455 | 0.15439 | 0.0029 | -2.8855
-13 | -0.4294 | 0.14546 | -0.002 | -2.952
-12.5 | -0.4165 | 0.13581 | -0.0071 | -3.0668
-12 | -0.4052 | 0.12633 | -0.0123 | -3.2075
-11 | -0.4 | 0.10499 | -0.024 | -3.8099
-10.5 | -0.4028 | 0.09441 | -0.0303 | -4.2665
-10 | -0.4071 | 0.08415 | -0.0367 | -4.8378
-9.5 | -0.4182 | 0.07335 | -0.0438 | -5.7014
-9 | -0.4332 | 0.06184 | -0.0525 | -7.0052
-8.5 | -0.4603 | 0.04884 | -0.0645 | -9.4247
-8 | -0.4959 | 0.04088 | -0.0673 | -12.1306
-7.5 | -0.5285 | 0.03339 | -0.0642 | -15.8281
-7 | -0.5492 | 0.02287 | -0.0608 | -24.014
-6.5 | -0.5302 | 0.01464 | -0.0568 | -36.2158
-6 | -0.4758 | 0.01142 | -0.0532 | -41.6637
-5.5 | -0.4028 | 0.01097 | -0.0516 | -36.7183
-5 | -0.3314 | 0.01051 | -0.0503 | -31.5319
-4.5 | -0.2641 | 0.00967 | -0.049 | -27.3113
-4 | -0.1947 | 0.0092 | -0.0482 | -21.163
-3.5 | -0.1258 | 0.00871 | -0.0477 | -14.4432
-3 | -0.0572 | 0.00819 | -0.0473 | -6.9841
-2.5 | 0.0123 | 0.00793 | -0.0473 | 1.5511
-2 | 0.0819 | 0.00767 | -0.0475 | 10.678
-1.5 | 0.1512 | 0.00743 | -0.0477 | 20.3499
-1 | 0.2166 | 0.00654 | -0.0481 | 33.1193
-0.5 | 0.2821 | 0.00567 | -0.0485 | 49.7531
0 | 0.3514 | 0.00558 | -0.049 | 62.9749
0.5 | 0.4207 | 0.00552 | -0.0495 | 76.2138
1 | 0.491 | 0.00559 | -0.0501 | 87.8354
1.5 | 0.5611 | 0.0057 | -0.0507 | 98.4386
2 | 0.6312 | 0.00581 | -0.0512 | 108.6403
2.5 | 0.7015 | 0.00592 | -0.0517 | 118.4966
3 | 0.7716 | 0.00607 | -0.052 | 127.117
3.5 | 0.8415 | 0.00627 | -0.0521 | 134.2105
4 | 0.9111 | 0.00651 | -0.0521 | 139.9539
4.5 | 0.9796 | 0.00683 | -0.0517 | 143.4261
5 | 1.0465 | 0.00723 | -0.051 | 144.7441
5.5 | 1.1109 | 0.00776 | -0.0496 | 143.1572
6 | 1.1677 | 0.00857 | -0.0471 | 136.2544
6.5 | 1.209 | 0.00959 | -0.0419 | 126.0688
7 | 1.2567 | 0.01109 | -0.0389 | 113.3183
7.5 | 1.2671 | 0.01303 | -0.0308 | 97.2448
8 | 1.2798 | 0.01577 | -0.025 | 81.1541
8.5 | 1.2906 | 0.01915 | -0.0201 | 67.3943
9 | 1.2925 | 0.02344 | -0.0158 | 55.1408
9.5 | 1.2991 | 0.02782 | -0.0123 | 46.6966
10 | 1.3105 | 0.03217 | -0.0096 | 40.7367
10.5 | 1.3191 | 0.03702 | -0.0073 | 35.6321
11 | 1.3308 | 0.04207 | -0.0057 | 31.633
11.5 | 1.3328 | 0.04819 | -0.0047 | 27.6572
12 | 1.3368 | 0.05455 | -0.0042 | 24.506
12.5 | 1.3316 | 0.06215 | -0.0048 | 21.4256
13 | 1.3219 | 0.07068 | -0.0064 | 18.7026
13.5 | 1.3092 | 0.08004 | -0.0089 | 16.3568
14 | 1.2937 | 0.0903 | -0.0126 | 14.3267
14.5 | 1.2743 | 0.10156 | -0.0175 | 12.5473
15 | 1.2533 | 0.11362 | -0.0234 | 11.0306
15.5 | 1.2315 | 0.12633 | -0.0305 | 9.7483
16 | 1.2121 | 0.13934 | -0.0383 | 8.6989
16.5 | 1.1935 | 0.1527 | -0.0468 | 7.816
17 | 1.1766 | 0.16642 | -0.056 | 7.0701

## 57. Re 3M Mach 0.00 (1)
BIGFOIL.COM POLAR EXPORT
NACA63-514 a=0.0
NACA63-514 a=0.0 |  |  |  | Cl Max: | 1.435 | at alpha= | 12.5 | deg
JavaFoil+Calcfoil stall+Eppler ext transition |  |  |  | L/D Max: | 135.209 | at alpha= | 6 | deg
Re: | 3000000 |  |  | Cd Min: | 0.00549 | at alpha= | -1 | deg
Mach: | 0 |  |  | Cl=0 at alpha= | -2.4583 | deg
|  |  |  | @ Cl=0.1, Cd= | 0.0071584
|  |  |  | @ Cl=0.4, Cd= | 0.005626
|  |  |  | @ Cl=0.6, Cd= | 0.005915
alpha (deg) | Cl | Cd | Cm | Cl/Cd
-14 | -0.628 | 0.09531 | -0.013 | -6.584
-13.5 | -0.634 | 0.08936 | -0.014 | -7.1
-13 | -0.639 | 0.0842 | -0.014 | -7.587
-12.5 | -0.639 | 0.08106 | -0.014 | -7.886
-12 | -0.638 | 0.07635 | -0.014 | -8.35
-11.5 | -0.634 | 0.06947 | -0.016 | -9.129
-11 | -0.624 | 0.06635 | -0.016 | -9.41
-10.5 | -0.613 | 0.06122 | -0.016 | -10.014
-10 | -0.599 | 0.05584 | -0.018 | -10.726
-9.5 | -0.665 | 0.01615 | -0.027 | -41.147
-9 | -0.677 | 0.00997 | -0.029 | -67.868
-8.5 | -0.642 | 0.00953 | -0.03 | -67.366
-8 | -0.603 | 0.00912 | -0.03 | -66.086
-7.5 | -0.56 | 0.00881 | -0.031 | -63.601
-7 | -0.514 | 0.0086 | -0.031 | -59.715
-6.5 | -0.464 | 0.00826 | -0.032 | -56.2
-6 | -0.412 | 0.00781 | -0.032 | -52.741
-5.5 | -0.358 | 0.00762 | -0.032 | -46.924
-5 | -0.302 | 0.00793 | -0.033 | -38.007
-4.5 | -0.244 | 0.00778 | -0.033 | -31.335
-4 | -0.185 | 0.00761 | -0.034 | -24.285
-3.5 | -0.125 | 0.00751 | -0.034 | -16.67
-3 | -0.065 | 0.0074 | -0.035 | -8.832
-2.5 | -0.005 | 0.0073 | -0.035 | -0.706
-2 | 0.055 | 0.00721 | -0.036 | 7.668
-1.5 | 0.116 | 0.00714 | -0.036 | 16.218
-1 | 0.177 | 0.00549 | -0.037 | 32.214
-0.5 | 0.237 | 0.00551 | -0.037 | 43.05
0 | 0.297 | 0.00555 | -0.037 | 53.571
0.5 | 0.358 | 0.00557 | -0.038 | 64.228
1 | 0.418 | 0.00565 | -0.038 | 73.99
1.5 | 0.478 | 0.00573 | -0.039 | 83.471
2 | 0.538 | 0.00581 | -0.039 | 92.638
2.5 | 0.598 | 0.00591 | -0.04 | 101.249
3 | 0.658 | 0.00606 | -0.04 | 108.64
3.5 | 0.718 | 0.00619 | -0.041 | 115.961
4 | 0.777 | 0.0064 | -0.041 | 121.462
4.5 | 0.836 | 0.00667 | -0.042 | 125.32
5 | 0.895 | 0.00698 | -0.042 | 128.176
5.5 | 0.952 | 0.00728 | -0.043 | 130.833
6 | 1.008 | 0.00745 | -0.043 | 135.209
6.5 | 1.06 | 0.00842 | -0.044 | 125.889
7 | 1.11 | 0.00902 | -0.044 | 123.036
7.5 | 1.157 | 0.00995 | -0.044 | 116.258
8 | 1.201 | 0.01112 | -0.045 | 108.035
8.5 | 1.243 | 0.01242 | -0.045 | 100.095
9 | 1.279 | 0.01502 | -0.045 | 85.143
9.5 | 1.315 | 0.01619 | -0.045 | 81.229
10 | 1.348 | 0.01716 | -0.046 | 78.59
10.5 | 1.377 | 0.01834 | -0.046 | 75.09
11 | 1.402 | 0.01957 | -0.046 | 71.618
11.5 | 1.42 | 0.02082 | -0.047 | 68.196
12 | 1.43 | 0.02238 | -0.047 | 63.91
12.5 | 1.435 | 0.02414 | -0.047 | 59.436
13 | 1.433 | 0.02592 | -0.048 | 55.303
13.5 | 1.426 | 0.02814 | -0.048 | 50.669
14 | 1.412 | 0.03059 | -0.048 | 46.162
14.5 | 1.393 | 0.03318 | -0.048 | 41.989
15 | 1.371 | 0.03566 | -0.049 | 38.44
15.5 | 1.341 | 0.03923 | -0.049 | 34.185
16 | 1.309 | 0.04254 | -0.049 | 30.785
16.5 | 1.273 | 0.04686 | -0.049 | 27.162
17 | 1.232 | 0.05217 | -0.049 | 23.619
17.5 | 1.188 | 0.05887 | -0.049 | 20.185

## 58. Re 3M Mach 0.00 (2)
BIGFOIL.COM POLAR EXPORT
NACA63-514 a=0.0
NACA63-514 a=0.0 |  |  |  | Cl Max: | 1.596 | at alpha= | 18 | deg
XFOIL ncrit=9 |  |  |  | L/D Max: | 154.708 | at alpha= | 5.5 | deg
Re: | 3000000 |  |  | Cd Min: | 0.08854 | at alpha= | 20 | deg
Mach: | 0 |  |  | Cl=0 at alpha= | -2.5437 | deg
|  |  |  | @ Cl=0.1, Cd= | 0.0064459
|  |  |  | @ Cl=0.4, Cd= | 0.0046886
|  |  |  | @ Cl=0.6, Cd= | 0.0049103
alpha (deg) | Cl | Cd | Cm | Cl/Cd
-17.5 | -1.1708 | 0.05462 | -0.0506 | -21.4354
-17 | -1.2263 | 0.04145 | -0.0579 | -29.585
-16.5 | -1.2236 | 0.03678 | -0.059 | -33.2681
-16 | -1.248 | 0.03053 | -0.0584 | -40.8778
-15.5 | -1.2596 | 0.02646 | -0.0552 | -47.6039
-15 | -1.262 | 0.02445 | -0.0488 | -51.6155
-14.5 | -1.2458 | 0.02211 | -0.0448 | -56.3455
-14 | -1.2126 | 0.02049 | -0.0427 | -59.1801
-13.5 | -1.1749 | 0.01896 | -0.041 | -61.9673
-13 | -1.133 | 0.01763 | -0.0396 | -64.2655
-12.5 | -1.0884 | 0.01644 | -0.0386 | -66.2044
-12 | -1.0413 | 0.0154 | -0.0377 | -67.6169
-11.5 | -0.9926 | 0.01446 | -0.0371 | -68.6445
-11 | -0.9422 | 0.01366 | -0.0366 | -68.9751
-10.5 | -0.8907 | 0.01293 | -0.0362 | -68.8863
-10 | -0.8398 | 0.01201 | -0.0357 | -69.9251
-9.5 | -0.7873 | 0.01127 | -0.0354 | -69.858
-9 | -0.734 | 0.01063 | -0.0352 | -69.0499
-8.5 | -0.6796 | 0.01008 | -0.0351 | -67.4206
-8 | -0.6258 | 0.00939 | -0.035 | -66.6454
-7.5 | -0.57 | 0.00903 | -0.0352 | -63.1229
-7 | -0.513 | 0.0088 | -0.0354 | -58.2955
-6.5 | -0.4563 | 0.00851 | -0.0357 | -53.6193
-5.5 | -0.3418 | 0.00805 | -0.0364 | -42.4596
-5 | -0.2842 | 0.00786 | -0.0368 | -36.1578
-4 | -0.1692 | 0.00734 | -0.0375 | -23.0518
-3.5 | -0.1111 | 0.0072 | -0.038 | -15.4306
-3 | -0.0532 | 0.00698 | -0.0384 | -7.6218
-2.5 | 0.0051 | 0.00682 | -0.0389 | 0.7478
-2 | 0.0632 | 0.00665 | -0.0394 | 9.5038
-1.5 | 0.1209 | 0.00633 | -0.04 | 19.0995
-1 | 0.1769 | 0.00552 | -0.0406 | 32.0471
-0.5 | 0.2336 | 0.00502 | -0.0412 | 46.5339
0 | 0.2916 | 0.00479 | -0.0418 | 60.8768
0.5 | 0.3498 | 0.00468 | -0.0424 | 74.7436
1 | 0.4082 | 0.00469 | -0.043 | 87.0362
1.5 | 0.4671 | 0.00473 | -0.0437 | 98.7526
2 | 0.5256 | 0.00479 | -0.0443 | 109.7286
2.5 | 0.584 | 0.00488 | -0.0449 | 119.6721
3 | 0.6421 | 0.00499 | -0.0456 | 128.6774
3.5 | 0.7001 | 0.00511 | -0.0462 | 137.0059
4 | 0.7576 | 0.00526 | -0.0467 | 144.0304
4.5 | 0.8148 | 0.00544 | -0.0473 | 149.7794
5 | 0.8712 | 0.00569 | -0.0477 | 153.1107
5.5 | 0.9267 | 0.00599 | -0.0481 | 154.7078
6 | 0.9783 | 0.00665 | -0.0479 | 147.1128
6.5 | 1.029 | 0.00726 | -0.0475 | 141.7355
7 | 1.0757 | 0.00789 | -0.0464 | 136.3371
7.5 | 1.1283 | 0.00865 | -0.0467 | 130.4393
8 | 1.1758 | 0.00952 | -0.0461 | 123.5084
8.5 | 1.2216 | 0.0104 | -0.0452 | 117.4615
9 | 1.2647 | 0.01135 | -0.0439 | 111.4273
9.5 | 1.3032 | 0.01242 | -0.042 | 104.9275
10 | 1.3414 | 0.01331 | -0.04 | 100.7814
10.5 | 1.3699 | 0.01421 | -0.0363 | 96.4039
11 | 1.39 | 0.01536 | -0.0317 | 90.4948
11.5 | 1.4152 | 0.01664 | -0.0286 | 85.0481
12 | 1.4372 | 0.01831 | -0.0257 | 78.4926
12.5 | 1.4622 | 0.02 | -0.0235 | 73.11
13 | 1.4826 | 0.02213 | -0.0213 | 66.995
13.5 | 1.5029 | 0.02441 | -0.0194 | 61.569
14 | 1.5221 | 0.02692 | -0.0178 | 56.5416
14.5 | 1.5354 | 0.03001 | -0.0161 | 51.1629
15 | 1.5501 | 0.03315 | -0.015 | 46.7602
15.5 | 1.5639 | 0.03656 | -0.0141 | 42.7763
16 | 1.5733 | 0.0406 | -0.0136 | 38.7512
16.5 | 1.5794 | 0.04522 | -0.0134 | 34.927
17 | 1.5888 | 0.04967 | -0.0135 | 31.9871
17.5 | 1.5952 | 0.05464 | -0.014 | 29.1947
18 | 1.596 | 0.06048 | -0.0149 | 26.3889
18.5 | 1.5951 | 0.06681 | -0.0163 | 23.8752
19 | 1.5923 | 0.07365 | -0.0182 | 21.6198
19.5 | 1.5911 | 0.08053 | -0.0204 | 19.7579
20 | 1.5837 | 0.08854 | -0.0234 | 17.8868

## 59. Re 3M Mach 0.10 (1)
BIGFOIL.COM POLAR EXPORT
NACA63-514 a=0.0
NACA63-514 a=0.0 |  |  |  | Cl Max: | 1.429 | at alpha= | 12.5 | deg
JavaFoil+Calcfoil stall+Eppler ext transition |  |  |  | L/D Max: | 134.57 | at alpha= | 6 | deg
Re: | 3000000 |  |  | Cd Min: | 0.00551 | at alpha= | -1 | deg
Mach: | 0.1 |  |  | Cl=0 at alpha= | -2.459 | deg
|  |  |  | @ Cl=0.1, Cd= | 0.0071513
|  |  |  | @ Cl=0.4, Cd= | 0.005627
|  |  |  | @ Cl=0.6, Cd= | 0.0059575
alpha (deg) | Cl | Cd | Cm | Cl/Cd
-14 | -0.601 | 0.09698 | -0.013 | -6.198
-13.5 | -0.611 | 0.0902 | -0.014 | -6.778
-13 | -0.619 | 0.08483 | -0.014 | -7.295
-12.5 | -0.623 | 0.08178 | -0.014 | -7.614
-12 | -0.624 | 0.07715 | -0.014 | -8.084
-11.5 | -0.622 | 0.07053 | -0.015 | -8.826
-11 | -0.615 | 0.06732 | -0.015 | -9.142
-10.5 | -0.606 | 0.06248 | -0.016 | -9.694
-10 | -0.593 | 0.05718 | -0.017 | -10.369
-9.5 | -0.579 | 0.05065 | -0.019 | -11.425
-9 | -0.675 | 0.01007 | -0.03 | -67.002
-8.5 | -0.641 | 0.00962 | -0.03 | -66.686
-8 | -0.603 | 0.00922 | -0.03 | -65.433
-7.5 | -0.561 | 0.00887 | -0.031 | -63.261
-7 | -0.515 | 0.00864 | -0.031 | -59.616
-6.5 | -0.466 | 0.0083 | -0.032 | -56.13
-6 | -0.414 | 0.00778 | -0.032 | -53.168
-5.5 | -0.359 | 0.00765 | -0.033 | -46.973
-5 | -0.303 | 0.00795 | -0.033 | -38.08
-4.5 | -0.245 | 0.0078 | -0.033 | -31.397
-4 | -0.186 | 0.00762 | -0.034 | -24.354
-3.5 | -0.126 | 0.00753 | -0.034 | -16.715
-3 | -0.066 | 0.00741 | -0.035 | -8.863
-2.5 | -0.005 | 0.00731 | -0.035 | -0.708
-2 | 0.056 | 0.00721 | -0.036 | 7.705
-1.5 | 0.116 | 0.00713 | -0.036 | 16.33
-1 | 0.178 | 0.00551 | -0.037 | 32.244
-0.5 | 0.239 | 0.00552 | -0.037 | 43.22
0 | 0.299 | 0.00555 | -0.038 | 53.831
0.5 | 0.359 | 0.00558 | -0.038 | 64.468
1 | 0.42 | 0.00565 | -0.039 | 74.307
1.5 | 0.481 | 0.00573 | -0.039 | 83.826
2 | 0.541 | 0.00581 | -0.04 | 93.056
2.5 | 0.601 | 0.00596 | -0.04 | 100.912
3 | 0.661 | 0.00606 | -0.041 | 109.13
3.5 | 0.721 | 0.00624 | -0.041 | 115.626
4 | 0.781 | 0.00642 | -0.042 | 121.631
4.5 | 0.84 | 0.00668 | -0.042 | 125.88
5 | 0.9 | 0.00705 | -0.043 | 127.513
5.5 | 0.957 | 0.00735 | -0.043 | 130.153
6 | 1.012 | 0.00752 | -0.044 | 134.57
6.5 | 1.065 | 0.00849 | -0.044 | 125.332
7 | 1.115 | 0.00911 | -0.044 | 122.298
7.5 | 1.161 | 0.01008 | -0.044 | 115.219
8 | 1.205 | 0.01129 | -0.045 | 106.732
8.5 | 1.247 | 0.01257 | -0.045 | 99.2
9 | 1.282 | 0.01538 | -0.045 | 83.379
9.5 | 1.319 | 0.0164 | -0.046 | 80.403
10 | 1.351 | 0.01745 | -0.046 | 77.417
10.5 | 1.379 | 0.01869 | -0.046 | 73.801
11 | 1.403 | 0.01994 | -0.047 | 70.331
11.5 | 1.419 | 0.02122 | -0.047 | 66.848
12 | 1.427 | 0.02291 | -0.047 | 62.266
12.5 | 1.429 | 0.02472 | -0.047 | 57.783
13 | 1.425 | 0.02647 | -0.048 | 53.82
13.5 | 1.413 | 0.02873 | -0.048 | 49.202
14 | 1.396 | 0.03134 | -0.048 | 44.535
14.5 | 1.373 | 0.0341 | -0.049 | 40.259
15 | 1.345 | 0.03688 | -0.049 | 36.469
15.5 | 1.311 | 0.04055 | -0.049 | 32.327
16 | 1.274 | 0.0441 | -0.049 | 28.887
16.5 | 1.231 | 0.04879 | -0.049 | 25.241
17 | 1.187 | 0.05374 | -0.049 | 22.092
17.5 | 1.134 | 0.06296 | -0.049 | 18.014

## 60. Re 3M Mach 0.10 (2)
BIGFOIL.COM POLAR EXPORT
NACA63-514 a=0.0
NACA63-514 a=0.0 |  |  |  | Cl Max: | 1.5854 | at alpha= | 17.5 | deg
XFOIL ncrit=9 |  |  |  | L/D Max: | 154.693 | at alpha= | 5.5 | deg
Re: | 3000000 |  |  | Cd Min: | 0.2277 | at alpha= | -19.5 | deg
Mach: | 0.1 |  |  | Cl=0 at alpha= | -2.5451 | deg
|  |  |  | @ Cl=0.1, Cd= | 0.0064703
|  |  |  | @ Cl=0.4, Cd= | 0.0047063
|  |  |  | @ Cl=0.6, Cd= | 0.0049229
alpha (deg) | Cl | Cd | Cm | Cl/Cd
-19.5 | -0.6403 | 0.2277 | 0.0466 | -2.812
-19 | -0.622 | 0.22127 | 0.0423 | -2.811
-18.5 | -0.6045 | 0.21459 | 0.0381 | -2.817
-18 | -0.5879 | 0.20648 | 0.0337 | -2.8472
-17.5 | -0.5717 | 0.19869 | 0.0294 | -2.8773
-17 | -1.1293 | 0.05596 | -0.0511 | -20.1805
-16.5 | -1.1491 | 0.04663 | -0.0569 | -24.6429
-16 | -1.1906 | 0.03679 | -0.0607 | -32.3621
-15.5 | -1.217 | 0.03043 | -0.06 | -39.9934
-15 | -1.2218 | 0.02729 | -0.0563 | -44.771
-14.5 | -1.2326 | 0.02437 | -0.0494 | -50.5786
-14 | -1.2081 | 0.02225 | -0.0463 | -54.2966
-13.5 | -1.1755 | 0.02033 | -0.0439 | -57.821
-13 | -1.1365 | 0.0187 | -0.0422 | -60.7754
-12.5 | -1.0936 | 0.01726 | -0.0407 | -63.3604
-12 | -1.0475 | 0.01603 | -0.0396 | -65.3462
-11.5 | -0.9993 | 0.01494 | -0.0387 | -66.8876
-11 | -0.949 | 0.01402 | -0.038 | -67.689
-10.5 | -0.8972 | 0.01323 | -0.0374 | -67.8156
-10 | -0.8456 | 0.01231 | -0.0368 | -68.6921
-9.5 | -0.793 | 0.01149 | -0.0364 | -69.0165
-9 | -0.7394 | 0.01079 | -0.0361 | -68.5264
-8.5 | -0.6847 | 0.01019 | -0.0359 | -67.1933
-8 | -0.6298 | 0.00958 | -0.0357 | -65.7411
-7 | -0.5168 | 0.00883 | -0.0359 | -58.5277
-6.5 | -0.4594 | 0.00857 | -0.0362 | -53.6056
-6 | -0.402 | 0.00829 | -0.0364 | -48.4922
-5.5 | -0.3441 | 0.00808 | -0.0367 | -42.5866
-5 | -0.286 | 0.00789 | -0.0371 | -36.2484
-4.5 | -0.2284 | 0.00757 | -0.0374 | -30.1717
-4 | -0.1702 | 0.00736 | -0.0378 | -23.125
-3.5 | -0.1117 | 0.00721 | -0.0382 | -15.4924
-3 | -0.0534 | 0.007 | -0.0387 | -7.6286
-2.5 | 0.0053 | 0.00683 | -0.0392 | 0.77599
-2 | 0.0638 | 0.00667 | -0.0397 | 9.5652
-1.5 | 0.1218 | 0.00635 | -0.0402 | 19.1811
-1 | 0.1782 | 0.00555 | -0.0408 | 32.1081
-0.5 | 0.2352 | 0.00503 | -0.0414 | 46.7594
0 | 0.2935 | 0.0048 | -0.042 | 61.1458
0.5 | 0.3521 | 0.00469 | -0.0426 | 75.0746
1 | 0.4109 | 0.00471 | -0.0432 | 87.2399
2 | 0.5291 | 0.0048 | -0.0446 | 110.2292
2.5 | 0.5878 | 0.0049 | -0.0452 | 119.9592
3 | 0.6463 | 0.00501 | -0.0458 | 129.002
3.5 | 0.7046 | 0.00513 | -0.0464 | 137.3489
4 | 0.7626 | 0.00528 | -0.047 | 144.4318
4.5 | 0.8201 | 0.00547 | -0.0475 | 149.9269
5 | 0.8769 | 0.00572 | -0.0479 | 153.3042
5.5 | 0.9328 | 0.00603 | -0.0482 | 154.6932
6 | 0.9846 | 0.00671 | -0.048 | 146.7362
6.5 | 1.0356 | 0.00732 | -0.0476 | 141.4754
7 | 1.0826 | 0.00796 | -0.0464 | 136.005
7.5 | 1.1353 | 0.00873 | -0.0466 | 130.0458
8.5 | 1.2284 | 0.01052 | -0.0449 | 116.7681
9 | 1.2702 | 0.01155 | -0.0433 | 109.974
9.5 | 1.3086 | 0.0126 | -0.0412 | 103.8571
10 | 1.3455 | 0.01352 | -0.0389 | 99.5192
10.5 | 1.3681 | 0.01449 | -0.0341 | 94.4168
11 | 1.3893 | 0.01579 | -0.03 | 87.9861
11.5 | 1.4153 | 0.01715 | -0.0271 | 82.5248
12 | 1.4372 | 0.01896 | -0.0242 | 75.8017
12.5 | 1.4619 | 0.02078 | -0.022 | 70.3513
13 | 1.4808 | 0.02312 | -0.0198 | 64.0484
13.5 | 1.5018 | 0.02547 | -0.018 | 58.9635
14 | 1.5193 | 0.02822 | -0.0164 | 53.8377
14.5 | 1.5316 | 0.03153 | -0.0148 | 48.576
15 | 1.5467 | 0.03478 | -0.0138 | 44.471
15.5 | 1.559 | 0.0385 | -0.013 | 40.4935
16 | 1.5659 | 0.04297 | -0.0126 | 36.4417
16.5 | 1.5737 | 0.04758 | -0.0125 | 33.0748
17 | 1.5813 | 0.05242 | -0.0128 | 30.166
17.5 | 1.5854 | 0.05782 | -0.0135 | 27.4196
18 | 1.5827 | 0.06433 | -0.0147 | 24.6028
18.5 | 1.5799 | 0.07113 | -0.0164 | 22.2114
19 | 1.5802 | 0.07783 | -0.0185 | 20.3032
19.5 | 1.5755 | 0.08542 | -0.0211 | 18.4442
20 | 1.5665 | 0.09395 | -0.0244 | 16.6738

## 61. Re 3M Mach 0.25 (1)
BIGFOIL.COM POLAR EXPORT
NACA63-514 a=0.0
NACA63-514 a=0.0 |  |  |  | Cl Max: | 1.402 | at alpha= | 11.5 | deg
JavaFoil+Calcfoil stall+Eppler ext transition |  |  |  | L/D Max: | 132.663 | at alpha= | 5.5 | deg
Re: | 3000000 |  |  | Cd Min: | 0.00555 | at alpha= | -1 | deg
Mach: | 0.25 |  |  | Cl=0 at alpha= | -2.4597 | deg
|  |  |  | @ Cl=0.1, Cd= | 0.0072149
|  |  |  | @ Cl=0.4, Cd= | 0.0056794
|  |  |  | @ Cl=0.6, Cd= | 0.006001
alpha (deg) | Cl | Cd | Cm | Cl/Cd
-13 | -0.442 | 0.09354 | -0.013 | -4.73
-12.5 | -0.476 | 0.0873 | -0.014 | -5.451
-12 | -0.504 | 0.08202 | -0.014 | -6.139
-11.5 | -0.525 | 0.07629 | -0.014 | -6.88
-11 | -0.54 | 0.0717 | -0.015 | -7.529
-10.5 | -0.548 | 0.06699 | -0.015 | -8.178
-10 | -0.549 | 0.0616 | -0.016 | -8.918
-9.5 | -0.544 | 0.05745 | -0.016 | -9.464
-9 | -0.533 | 0.05232 | -0.018 | -10.188
-8.5 | -0.523 | 0.04371 | -0.021 | -11.956
-8 | -0.6 | 0.00963 | -0.031 | -62.378
-7.5 | -0.563 | 0.00919 | -0.032 | -61.282
-7 | -0.521 | 0.00898 | -0.032 | -57.952
-6.5 | -0.473 | 0.00857 | -0.033 | -55.187
-6 | -0.422 | 0.00824 | -0.033 | -51.202
-5.5 | -0.367 | 0.00776 | -0.033 | -47.307
-5 | -0.31 | 0.00805 | -0.034 | -38.565
-4.5 | -0.251 | 0.00788 | -0.034 | -31.879
-4 | -0.19 | 0.00776 | -0.035 | -24.543
-3.5 | -0.129 | 0.00761 | -0.035 | -16.973
-3 | -0.067 | 0.00749 | -0.036 | -9.01
-2.5 | -0.005 | 0.00737 | -0.036 | -0.721
-2 | 0.057 | 0.00729 | -0.037 | 7.833
-1.5 | 0.12 | 0.00718 | -0.037 | 16.663
-1 | 0.183 | 0.00555 | -0.038 | 32.919
-0.5 | 0.245 | 0.00557 | -0.038 | 43.988
0 | 0.307 | 0.00559 | -0.039 | 54.967
0.5 | 0.369 | 0.00564 | -0.039 | 65.459
1 | 0.432 | 0.00572 | -0.04 | 75.47
1.5 | 0.494 | 0.0058 | -0.04 | 85.165
2 | 0.556 | 0.00593 | -0.041 | 93.733
2.5 | 0.618 | 0.00603 | -0.041 | 102.458
3 | 0.679 | 0.00618 | -0.042 | 109.925
3.5 | 0.741 | 0.0064 | -0.042 | 115.844
4 | 0.802 | 0.00662 | -0.043 | 121.153
4.5 | 0.863 | 0.00691 | -0.043 | 124.907
5 | 0.924 | 0.00713 | -0.044 | 129.618
5.5 | 0.981 | 0.0074 | -0.044 | 132.663
6 | 1.036 | 0.00832 | -0.045 | 124.436
6.5 | 1.088 | 0.00894 | -0.045 | 121.653
7 | 1.138 | 0.00972 | -0.045 | 117.014
7.5 | 1.184 | 0.01089 | -0.045 | 108.783
8 | 1.228 | 0.0123 | -0.046 | 99.811
8.5 | 1.264 | 0.01527 | -0.046 | 82.751
9 | 1.303 | 0.01654 | -0.046 | 78.776
9.5 | 1.336 | 0.01776 | -0.047 | 75.197
10 | 1.363 | 0.01901 | -0.047 | 71.719
10.5 | 1.384 | 0.02051 | -0.047 | 67.477
11 | 1.399 | 0.02203 | -0.048 | 63.504
11.5 | 1.402 | 0.0237 | -0.048 | 59.159
12 | 1.394 | 0.02573 | -0.048 | 54.178
12.5 | 1.376 | 0.02819 | -0.048 | 48.79
13 | 1.347 | 0.0308 | -0.049 | 43.718
13.5 | 1.308 | 0.03338 | -0.049 | 39.182
14 | 1.256 | 0.03764 | -0.049 | 33.367
14.5 | 1.195 | 0.04176 | -0.049 | 28.624
15 | 1.123 | 0.04771 | -0.049 | 23.544
15.5 | 1.039 | 0.05711 | -0.048 | 18.185
16 | 0.947 | 0.06828 | -0.047 | 13.874
16.5 | 0.837 | 0.09243 | -0.044 | 9.054

## 62. Re 3M Mach 0.25 (2)
BIGFOIL.COM POLAR EXPORT
NACA63-514 a=0.0
NACA63-514 a=0.0 |  |  |  | Cl Max: | 1.5327 | at alpha= | 16.5 | deg
XFOIL ncrit=9 |  |  |  | L/D Max: | 155.217 | at alpha= | 5.5 | deg
Re: | 3000000 |  |  | Cd Min: | 0.19523 | at alpha= | -17 | deg
Mach: | 0.25 |  |  | Cl=0 at alpha= | -2.5511 | deg
|  |  |  | @ Cl=0.1, Cd= | 0.0065911
|  |  |  | @ Cl=0.4, Cd= | 0.0047542
|  |  |  | @ Cl=0.6, Cd= | 0.0049582
alpha (deg) | Cl | Cd | Cm | Cl/Cd
-17 | -0.5586 | 0.19523 | 0.027 | -2.8612
-16.5 | -0.5453 | 0.18712 | 0.0232 | -2.9142
-15 | -0.6038 | 0.1331 | -0.0028 | -4.5364
-14.5 | -0.6639 | 0.10983 | -0.0168 | -6.0448
-13.5 | -0.9264 | 0.04606 | -0.0632 | -20.1129
-13 | -0.9915 | 0.03527 | -0.0646 | -28.1117
-12.5 | -1.0345 | 0.02937 | -0.0582 | -35.223
-12 | -1.0364 | 0.0243 | -0.0535 | -42.6502
-11.5 | -1.0129 | 0.02049 | -0.05 | -49.4339
-11 | -0.9743 | 0.01781 | -0.0475 | -54.7052
-10.5 | -0.9279 | 0.01582 | -0.0454 | -58.6536
-10 | -0.8766 | 0.01433 | -0.0439 | -61.1724
-9.5 | -0.8223 | 0.01318 | -0.0426 | -62.39
-9 | -0.7686 | 0.01189 | -0.0413 | -64.6426
-8.5 | -0.7123 | 0.011 | -0.0404 | -64.7545
-8 | -0.6547 | 0.01027 | -0.0397 | -63.7488
-7.5 | -0.5966 | 0.00961 | -0.0392 | -62.0812
-6.5 | -0.4773 | 0.00883 | -0.0388 | -54.0544
-6 | -0.4172 | 0.0085 | -0.0388 | -49.0824
-5.5 | -0.3568 | 0.00828 | -0.0389 | -43.0918
-5 | -0.2962 | 0.00803 | -0.039 | -36.8867
-4.5 | -0.2362 | 0.00772 | -0.0392 | -30.5959
-3.5 | -0.1151 | 0.00729 | -0.0398 | -15.7888
-3 | -0.0545 | 0.00708 | -0.0401 | -7.6977
-2.5 | 0.0062 | 0.00693 | -0.0406 | 0.89466
-2 | 0.0668 | 0.00674 | -0.0411 | 9.911
-1.5 | 0.127 | 0.00647 | -0.0416 | 19.6291
-1 | 0.1856 | 0.00577 | -0.0422 | 32.1664
-0.5 | 0.2441 | 0.00507 | -0.0428 | 48.146
0 | 0.3042 | 0.00488 | -0.0434 | 62.3361
0.5 | 0.3649 | 0.00476 | -0.044 | 76.6597
1 | 0.4258 | 0.00475 | -0.0446 | 89.6421
1.5 | 0.4869 | 0.00483 | -0.0452 | 100.8075
2 | 0.548 | 0.00489 | -0.0459 | 112.0654
2.5 | 0.609 | 0.00497 | -0.0465 | 122.5352
3 | 0.6698 | 0.00509 | -0.0471 | 131.5914
3.5 | 0.7303 | 0.00523 | -0.0477 | 139.6367
4 | 0.7904 | 0.0054 | -0.0482 | 146.3704
4.5 | 0.8498 | 0.00564 | -0.0486 | 150.6738
5 | 0.9091 | 0.00588 | -0.0489 | 154.6088
5.5 | 0.967 | 0.00623 | -0.0491 | 155.2167
6 | 1.0203 | 0.00697 | -0.0486 | 146.3845
6.5 | 1.0725 | 0.00766 | -0.0479 | 140.0131
7.5 | 1.1726 | 0.00926 | -0.0458 | 126.6307
8 | 1.2189 | 0.01028 | -0.0443 | 118.57
8.5 | 1.2624 | 0.01131 | -0.0423 | 111.618
9 | 1.2977 | 0.01256 | -0.0392 | 103.3201
9.5 | 1.3219 | 0.0137 | -0.034 | 96.4891
10 | 1.3416 | 0.0151 | -0.0291 | 88.8477
10.5 | 1.3666 | 0.01669 | -0.0255 | 81.8814
11 | 1.392 | 0.0185 | -0.0225 | 75.2432
11.5 | 1.4143 | 0.0207 | -0.0197 | 68.3237
12 | 1.4376 | 0.02302 | -0.0174 | 62.45
12.5 | 1.4556 | 0.02587 | -0.0151 | 56.2659
13 | 1.474 | 0.02886 | -0.0132 | 51.0742
13.5 | 1.4888 | 0.03227 | -0.0115 | 46.1357
14 | 1.5001 | 0.03624 | -0.0102 | 41.3935
14.5 | 1.5126 | 0.04036 | -0.0093 | 37.4777
15 | 1.5208 | 0.04512 | -0.0088 | 33.7057
15.5 | 1.5236 | 0.05067 | -0.0088 | 30.0691
16 | 1.5307 | 0.05605 | -0.0092 | 27.3095
16.5 | 1.5327 | 0.06222 | -0.01 | 24.6336
17 | 1.5282 | 0.06949 | -0.0116 | 21.9917
17.5 | 1.5223 | 0.07728 | -0.0138 | 19.6985
18 | 1.5173 | 0.08528 | -0.0164 | 17.792
18.5 | 1.5079 | 0.09426 | -0.0199 | 15.9972
19 | 1.4948 | 0.10407 | -0.0242 | 14.3634
19.5 | 1.4777 | 0.11488 | -0.0294 | 12.863
20 | 1.4552 | 0.12685 | -0.0357 | 11.4718

## 63. Re 3M Mach 0.50 (1)
BIGFOIL.COM POLAR EXPORT
NACA63-514 a=0.0
NACA63-514 a=0.0 |  |  |  | Cl Max: | 1.322 | at alpha= | 9 | deg
JavaFoil+Calcfoil stall+Eppler ext transition |  |  |  | L/D Max: | 126.983 | at alpha= | 4 | deg
Re: | 3000000 |  |  | Cd Min: | 0.00575 | at alpha= | -1 | deg
Mach: | 0.5 |  |  | Cl=0 at alpha= | -2.4571 | deg
|  |  |  | @ Cl=0.1, Cd= | 0.0074886
|  |  |  | @ Cl=0.4, Cd= | 0.005937
|  |  |  | @ Cl=0.6, Cd= | 0.0063378
alpha (deg) | Cl | Cd | Cm | Cl/Cd
-20 | -0.984 | 0.16779 | -0.015 | -5.865
-19.5 | -0.957 | 0.16227 | -0.015 | -5.894
-19 | -0.93 | 0.1578 | -0.015 | -5.896
-18.5 | -0.9 | 0.15256 | -0.015 | -5.9
-18 | -0.872 | 0.14918 | -0.015 | -5.844
-17.5 | -0.844 | 0.1418 | -0.015 | -5.951
-17 | -0.816 | 0.13719 | -0.015 | -5.949
-16.5 | -0.788 | 0.13481 | -0.015 | -5.849
-16 | -0.761 | 0.13046 | -0.015 | -5.833
-15.5 | -0.731 | 0.12486 | -0.015 | -5.857
-15 | -0.704 | 0.11745 | -0.015 | -5.99
-14.5 | -0.676 | 0.11364 | -0.015 | -5.946
-14 | -0.648 | 0.10987 | -0.015 | -5.897
-13.5 | -0.62 | 0.10654 | -0.015 | -5.82
-13 | -0.592 | 0.10527 | -0.015 | -5.622
-12.5 | -0.563 | 0.09769 | -0.015 | -5.761
-12 | -0.535 | 0.09486 | -0.015 | -5.639
-11.5 | -0.507 | 0.0902 | -0.015 | -5.62
-11 | -0.479 | 0.08523 | -0.015 | -5.621
-10.5 | -0.451 | 0.08275 | -0.016 | -5.451
-10 | -0.423 | 0.0827 | -0.016 | -5.112
-9.5 | -0.395 | 0.06957 | -0.015 | -5.672
-9 | -0.367 | 0.06265 | -0.016 | -5.853
-8.5 | -0.339 | 0.0557 | -0.016 | -6.084
-8 | -0.311 | 0.0511 | -0.017 | -6.084
-7.5 | -0.282 | 0.05543 | -0.016 | -5.097
-7 | -0.255 | 0.04794 | -0.018 | -5.318
-6.5 | -0.35 | 0.04483 | -0.018 | -7.797
-6 | -0.349 | 0.04003 | -0.02 | -8.73
-5.5 | -0.392 | 0.00887 | -0.037 | -44.186
-5 | -0.338 | 0.00808 | -0.038 | -41.872
-4.5 | -0.277 | 0.00782 | -0.038 | -35.387
-4 | -0.211 | 0.00822 | -0.039 | -25.645
-3.5 | -0.144 | 0.00801 | -0.039 | -17.911
-3 | -0.075 | 0.00782 | -0.04 | -9.598
-2.5 | -0.006 | 0.00768 | -0.041 | -0.772
-2 | 0.064 | 0.00754 | -0.041 | 8.45
-1.5 | 0.134 | 0.00744 | -0.042 | 17.957
-1 | 0.204 | 0.00575 | -0.042 | 35.466
-0.5 | 0.274 | 0.00579 | -0.043 | 47.339
0 | 0.343 | 0.00588 | -0.043 | 58.309
0.5 | 0.413 | 0.00595 | -0.044 | 69.368
1 | 0.482 | 0.00608 | -0.044 | 79.233
1.5 | 0.551 | 0.00621 | -0.045 | 88.835
2 | 0.62 | 0.00639 | -0.046 | 97.042
2.5 | 0.689 | 0.00657 | -0.046 | 104.903
3 | 0.758 | 0.00685 | -0.047 | 110.632
3.5 | 0.827 | 0.0072 | -0.047 | 114.841
4 | 0.891 | 0.00702 | -0.048 | 126.983
4.5 | 0.953 | 0.00802 | -0.048 | 118.872
5 | 1.014 | 0.00879 | -0.048 | 115.274
5.5 | 1.074 | 0.00955 | -0.049 | 112.533
6 | 1.131 | 0.0105 | -0.049 | 107.689
6.5 | 1.183 | 0.01179 | -0.049 | 100.33
7 | 1.231 | 0.01357 | -0.05 | 90.753
7.5 | 1.272 | 0.01576 | -0.05 | 80.694
8 | 1.299 | 0.01986 | -0.05 | 65.415
8.5 | 1.321 | 0.02173 | -0.05 | 60.77
9 | 1.322 | 0.02411 | -0.05 | 54.84
9.5 | 1.268 | 0.02707 | -0.051 | 46.847
10 | 0.974 | 0.03312 | -0.051 | 29.414
10.5 | 0.814 | 0.03718 | -0.05 | 21.882
11 | 0.848 | 0.03642 | -0.051 | 23.273
11.5 | 0.761 | 0.08378 | -0.026 | 9.086
12 | 0.787 | 0.09541 | -0.026 | 8.252
12.5 | 0.813 | 0.09823 | -0.026 | 8.281
13 | 0.839 | 0.12729 | -0.026 | 6.595
13.5 | 0.867 | 0.10867 | -0.029 | 7.982
14 | 0.896 | 0.11278 | -0.032 | 7.948

## 64. Re 3M Mach 0.50 (2)
BIGFOIL.COM POLAR EXPORT
NACA63-514 a=0.0
NACA63-514 a=0.0 |  |  |  | Cl Max: | 1.3896 | at alpha= | 12 | deg
XFOIL ncrit=9 |  |  |  | L/D Max: | 154.611 | at alpha= | 5 | deg
Re: | 3000000 |  |  | Cd Min: | 0.26238 | at alpha= | -20 | deg
Mach: | 0.5 |  |  | Cl=0 at alpha= | -2.577 | deg
|  |  |  | @ Cl=0.1, Cd= | 0.0070286
|  |  |  | @ Cl=0.4, Cd= | 0.0051099
|  |  |  | @ Cl=0.6, Cd= | 0.0052412
alpha (deg) | Cl | Cd | Cm | Cl/Cd
-20 | -0.7241 | 0.26238 | 0.0666 | -2.7597
-19.5 | -0.7003 | 0.25501 | 0.0614 | -2.7462
-19 | -0.6761 | 0.24707 | 0.0561 | -2.7365
-18.5 | -0.6525 | 0.23838 | 0.0509 | -2.7372
-18 | -0.6294 | 0.22958 | 0.0455 | -2.7415
-17.5 | -0.609 | 0.22154 | 0.0411 | -2.7489
-17 | -0.5884 | 0.21352 | 0.0368 | -2.7557
-16.5 | -0.5671 | 0.20508 | 0.032 | -2.7653
-16 | -0.5458 | 0.19648 | 0.0271 | -2.7779
-15.5 | -0.5243 | 0.18875 | 0.0224 | -2.7777
-15 | -0.5035 | 0.18024 | 0.0175 | -2.7935
-14.5 | -0.4866 | 0.17027 | 0.0123 | -2.8578
-13.5 | -0.4517 | 0.15217 | 0.0024 | -2.9684
-13 | -0.4378 | 0.1426 | -0.0029 | -3.0701
-12.5 | -0.43 | 0.1319 | -0.0086 | -3.26
-12 | -0.4229 | 0.12175 | -0.0144 | -3.4735
-11.5 | -0.4214 | 0.11096 | -0.0206 | -3.7978
-11 | -0.4199 | 0.10082 | -0.0266 | -4.1648
-10.5 | -0.4255 | 0.09001 | -0.0333 | -4.7273
-10 | -0.4399 | 0.07843 | -0.0409 | -5.6088
-9.5 | -0.4578 | 0.06671 | -0.0494 | -6.8625
-9 | -0.4774 | 0.05346 | -0.0614 | -8.93
-8.5 | -0.5074 | 0.04392 | -0.0684 | -11.5528
-8 | -0.55 | 0.03716 | -0.0663 | -14.8009
-7.5 | -0.5743 | 0.02849 | -0.0634 | -20.158
-7 | -0.5776 | 0.019 | -0.0597 | -30.4
-6.5 | -0.5557 | 0.01122 | -0.055 | -49.5276
-6 | -0.489 | 0.00972 | -0.0519 | -50.3086
-5.5 | -0.4141 | 0.00942 | -0.0503 | -43.9597
-5 | -0.3413 | 0.00907 | -0.0492 | -37.6295
-4.5 | -0.2701 | 0.00864 | -0.0482 | -31.2616
-4 | -0.2001 | 0.00815 | -0.0475 | -24.5521
-3.5 | -0.1298 | 0.00779 | -0.0472 | -16.6624
-3 | -0.0593 | 0.00751 | -0.047 | -7.8961
-2.5 | 0.0108 | 0.00726 | -0.0471 | 1.4876
-2 | 0.0811 | 0.00708 | -0.0473 | 11.4548
-1.5 | 0.151 | 0.00689 | -0.0477 | 21.9158
-0.5 | 0.2844 | 0.00538 | -0.0487 | 52.8625
0 | 0.3534 | 0.00515 | -0.0493 | 68.6214
0.5 | 0.4232 | 0.00509 | -0.0499 | 83.1434
1 | 0.4935 | 0.00509 | -0.0505 | 96.9548
1.5 | 0.5641 | 0.00518 | -0.0512 | 108.8996
2 | 0.6345 | 0.0053 | -0.0517 | 119.717
2.5 | 0.7054 | 0.00541 | -0.0523 | 130.3882
3 | 0.7759 | 0.00557 | -0.0527 | 139.2998
3.5 | 0.8463 | 0.00577 | -0.0529 | 146.6724
4 | 0.9163 | 0.00603 | -0.053 | 151.9569
4.5 | 0.9853 | 0.00638 | -0.0528 | 154.4357
5 | 1.0529 | 0.00681 | -0.0521 | 154.6109
5.5 | 1.118 | 0.00739 | -0.051 | 151.2855
6.5 | 1.2245 | 0.00942 | -0.045 | 129.9894
7 | 1.2568 | 0.01054 | -0.0385 | 119.241
7.5 | 1.2783 | 0.01233 | -0.0319 | 103.674
8 | 1.2935 | 0.01478 | -0.0258 | 87.5169
8.5 | 1.3031 | 0.0181 | -0.0206 | 71.9945
9 | 1.3129 | 0.02185 | -0.0163 | 60.087
9.5 | 1.3308 | 0.02542 | -0.0128 | 52.3525
10 | 1.3476 | 0.0293 | -0.0098 | 45.9932
10.5 | 1.36 | 0.03369 | -0.0071 | 40.3681
11 | 1.3757 | 0.03824 | -0.0049 | 35.9754
11.5 | 1.3827 | 0.04373 | -0.0033 | 31.619
12 | 1.3896 | 0.04962 | -0.0023 | 28.0048
12.5 | 1.3876 | 0.05664 | -0.0022 | 24.4986
13 | 1.3776 | 0.06487 | -0.0031 | 21.2363
13.5 | 1.3632 | 0.07406 | -0.0051 | 18.4067
14 | 1.3438 | 0.08443 | -0.0085 | 15.9161
14.5 | 1.3213 | 0.09574 | -0.0132 | 13.8009
15 | 1.2958 | 0.10806 | -0.0192 | 11.9915
15.5 | 1.2695 | 0.12115 | -0.0264 | 10.4787
16 | 1.2461 | 0.13448 | -0.0344 | 9.2661
16.5 | 1.2241 | 0.14814 | -0.0431 | 8.2631
17 | 1.2065 | 0.1617 | -0.0522 | 7.4613

## 65. Re 4M Mach 0.00 (1)
BIGFOIL.COM POLAR EXPORT
NACA63-514 a=0.0
NACA63-514 a=0.0 |  |  |  | Cl Max: | 1.438 | at alpha= | 12.5 | deg
JavaFoil+Calcfoil stall+Eppler ext transition |  |  |  | L/D Max: | 136.348 | at alpha= | 6 | deg
Re: | 4000000 |  |  | Cd Min: | 0.00536 | at alpha= | -1 | deg
Mach: | 0 |  |  | Cl=0 at alpha= | -2.4583 | deg
|  |  |  | @ Cl=0.1, Cd= | 0.0068931
|  |  |  | @ Cl=0.4, Cd= | 0.005506
|  |  |  | @ Cl=0.6, Cd= | 0.005786
alpha (deg) | Cl | Cd | Cm | Cl/Cd
-14.5 | -0.619 | 0.0997 | -0.013 | -6.206
-14 | -0.628 | 0.09358 | -0.014 | -6.713
-13.5 | -0.636 | 0.08773 | -0.014 | -7.245
-13 | -0.64 | 0.08259 | -0.015 | -7.749
-12.5 | -0.64 | 0.0792 | -0.014 | -8.083
-12 | -0.639 | 0.07443 | -0.015 | -8.58
-11.5 | -0.636 | 0.06741 | -0.016 | -9.434
-11 | -0.626 | 0.06438 | -0.016 | -9.727
-10.5 | -0.616 | 0.05881 | -0.017 | -10.472
-10 | -0.607 | 0.05017 | -0.019 | -12.102
-9.5 | -0.695 | 0.01034 | -0.029 | -67.187
-9 | -0.677 | 0.00951 | -0.029 | -71.158
-8.5 | -0.642 | 0.00913 | -0.03 | -70.335
-8 | -0.603 | 0.00878 | -0.03 | -68.694
-7.5 | -0.56 | 0.00842 | -0.031 | -66.516
-7 | -0.514 | 0.00827 | -0.031 | -62.109
-6.5 | -0.464 | 0.00793 | -0.032 | -58.507
-6 | -0.412 | 0.00749 | -0.032 | -54.998
-5.5 | -0.358 | 0.00732 | -0.032 | -48.87
-5 | -0.302 | 0.00713 | -0.033 | -42.318
-4.5 | -0.244 | 0.0075 | -0.033 | -32.499
-4 | -0.185 | 0.00734 | -0.034 | -25.173
-3.5 | -0.125 | 0.00722 | -0.034 | -17.339
-3 | -0.065 | 0.00713 | -0.035 | -9.169
-2.5 | -0.005 | 0.00701 | -0.035 | -0.734
-2 | 0.055 | 0.00693 | -0.036 | 7.976
-1.5 | 0.116 | 0.00688 | -0.036 | 16.841
-1 | 0.177 | 0.00536 | -0.037 | 32.968
-0.5 | 0.237 | 0.00537 | -0.037 | 44.237
0 | 0.297 | 0.0054 | -0.037 | 55.08
0.5 | 0.358 | 0.00545 | -0.038 | 65.576
1 | 0.418 | 0.00553 | -0.038 | 75.624
1.5 | 0.478 | 0.0056 | -0.039 | 85.441
2 | 0.538 | 0.00569 | -0.039 | 94.526
2.5 | 0.598 | 0.00578 | -0.04 | 103.531
3 | 0.658 | 0.00596 | -0.04 | 110.481
3.5 | 0.718 | 0.0061 | -0.041 | 117.697
4 | 0.777 | 0.00633 | -0.041 | 122.837
4.5 | 0.836 | 0.00661 | -0.042 | 126.546
5 | 0.895 | 0.00707 | -0.042 | 126.6
5.5 | 0.952 | 0.00726 | -0.043 | 131.124
6 | 1.008 | 0.0074 | -0.043 | 136.348
6.5 | 1.061 | 0.00835 | -0.044 | 127.16
7 | 1.111 | 0.00909 | -0.044 | 122.194
7.5 | 1.158 | 0.01 | -0.044 | 115.788
8 | 1.202 | 0.011 | -0.045 | 109.337
8.5 | 1.245 | 0.01198 | -0.045 | 104
9 | 1.283 | 0.0142 | -0.045 | 90.29
9.5 | 1.319 | 0.0153 | -0.045 | 86.199
10 | 1.352 | 0.01622 | -0.046 | 83.374
10.5 | 1.381 | 0.01735 | -0.046 | 79.587
11 | 1.405 | 0.01858 | -0.046 | 75.65
11.5 | 1.423 | 0.01974 | -0.047 | 72.095
12 | 1.434 | 0.02109 | -0.047 | 67.983
12.5 | 1.438 | 0.02269 | -0.047 | 63.39
13 | 1.437 | 0.02436 | -0.048 | 58.999
13.5 | 1.43 | 0.02643 | -0.048 | 54.08
14 | 1.416 | 0.02874 | -0.048 | 49.268
14.5 | 1.398 | 0.03118 | -0.049 | 44.823
15 | 1.375 | 0.03348 | -0.049 | 41.068
15.5 | 1.346 | 0.03682 | -0.049 | 36.549
16 | 1.314 | 0.03985 | -0.049 | 32.975
16.5 | 1.278 | 0.04382 | -0.049 | 29.156
17 | 1.238 | 0.04863 | -0.049 | 25.449
17.5 | 1.194 | 0.05458 | -0.049 | 21.878

## 66. Re 4M Mach 0.00 (2)
BIGFOIL.COM POLAR EXPORT
NACA63-514 a=0.0
NACA63-514 a=0.0 |  |  |  | Cl Max: | 1.6367 | at alpha= | 18.5 | deg
XFOIL ncrit=9 |  |  |  | L/D Max: | 157.509 | at alpha= | 5 | deg
Re: | 4000000 |  |  | Cd Min: | 0.23259 | at alpha= | -20 | deg
Mach: | 0 |  |  | Cl=0 at alpha= | -2.5377 | deg
|  |  |  | @ Cl=0.1, Cd= | 0.0061962
|  |  |  | @ Cl=0.4, Cd= | 0.0044577
|  |  |  | @ Cl=0.6, Cd= | 0.0046882
alpha (deg) | Cl | Cd | Cm | Cl/Cd
-20 | -0.6556 | 0.23259 | 0.0503 | -2.8187
-19.5 | -0.6387 | 0.22564 | 0.046 | -2.8306
-18 | -1.2435 | 0.05074 | -0.0538 | -24.5073
-17.5 | -1.2799 | 0.04061 | -0.0587 | -31.5169
-17 | -1.2934 | 0.03454 | -0.0599 | -37.4464
-16.5 | -1.3007 | 0.02997 | -0.0589 | -43.4001
-15.5 | -1.3041 | 0.02449 | -0.0506 | -53.2503
-15 | -1.2884 | 0.02286 | -0.046 | -56.3605
-14.5 | -1.2577 | 0.02127 | -0.0436 | -59.1302
-13.5 | -1.1809 | 0.01852 | -0.0402 | -63.7635
-13 | -1.1456 | 0.01626 | -0.0382 | -70.4551
-12.5 | -1.0999 | 0.01509 | -0.0373 | -72.8893
-12 | -1.0514 | 0.01415 | -0.0366 | -74.3039
-11.5 | -1.0014 | 0.01332 | -0.036 | -75.1802
-11 | -0.9502 | 0.01258 | -0.0356 | -75.5326
-10.5 | -0.8979 | 0.01191 | -0.0353 | -75.3904
-10 | -0.8448 | 0.0113 | -0.0351 | -74.7611
-9.5 | -0.7909 | 0.01076 | -0.0349 | -73.5037
-9 | -0.7369 | 0.01017 | -0.0348 | -72.4582
-8.5 | -0.6826 | 0.00959 | -0.0347 | -71.1783
-8 | -0.6275 | 0.00909 | -0.0347 | -69.0319
-7.5 | -0.5729 | 0.00849 | -0.0348 | -67.4794
-7 | -0.5161 | 0.0082 | -0.035 | -62.939
-6.5 | -0.4587 | 0.008 | -0.0354 | -57.3375
-6 | -0.4015 | 0.00776 | -0.0357 | -51.7397
-5.5 | -0.344 | 0.00751 | -0.036 | -45.8056
-5 | -0.2863 | 0.00733 | -0.0365 | -39.0587
-4.5 | -0.2283 | 0.00717 | -0.0369 | -31.841
-4 | -0.1704 | 0.00693 | -0.0373 | -24.5887
-3.5 | -0.1123 | 0.00678 | -0.0378 | -16.5634
-3 | -0.0539 | 0.00663 | -0.0383 | -8.1297
-2.5 | 0.0044 | 0.00649 | -0.0388 | 0.67797
-2 | 0.0627 | 0.00635 | -0.0394 | 9.874
-1.5 | 0.1209 | 0.00611 | -0.0399 | 19.7872
-0.5 | 0.2346 | 0.00496 | -0.0412 | 47.2984
0 | 0.2926 | 0.00468 | -0.0419 | 62.5214
0.5 | 0.3506 | 0.0045 | -0.0425 | 77.9111
1 | 0.409 | 0.00445 | -0.0431 | 91.9101
1.5 | 0.4679 | 0.00449 | -0.0438 | 104.2094
2 | 0.5266 | 0.00456 | -0.0445 | 115.4825
2.5 | 0.5851 | 0.00466 | -0.0451 | 125.5579
3 | 0.6433 | 0.00477 | -0.0458 | 134.8637
4 | 0.759 | 0.00506 | -0.047 | 150
4.5 | 0.816 | 0.00529 | -0.0476 | 154.2533
5 | 0.8726 | 0.00554 | -0.0481 | 157.509
5.5 | 0.9274 | 0.00597 | -0.0484 | 155.3434
6 | 0.9795 | 0.00666 | -0.0483 | 147.0721
6.5 | 1.0314 | 0.00724 | -0.0482 | 142.4586
7 | 1.0812 | 0.00789 | -0.0478 | 137.0342
7.5 | 1.1269 | 0.00857 | -0.0465 | 131.4936
8 | 1.1786 | 0.00923 | -0.0466 | 127.6923
8.5 | 1.2252 | 0.01007 | -0.0458 | 121.6683
9 | 1.2688 | 0.01101 | -0.0446 | 115.2407
9.5 | 1.3111 | 0.01189 | -0.0432 | 110.2691
10 | 1.3526 | 0.01265 | -0.0416 | 106.9249
10.5 | 1.3904 | 0.01345 | -0.0395 | 103.3755
11 | 1.4147 | 0.01428 | -0.035 | 99.0686
11.5 | 1.4356 | 0.01549 | -0.0308 | 92.6791
12 | 1.4618 | 0.01677 | -0.028 | 87.1676
12.5 | 1.4834 | 0.0185 | -0.0251 | 80.1838
13 | 1.508 | 0.02021 | -0.023 | 74.6165
13.5 | 1.5285 | 0.02233 | -0.0208 | 68.4505
14 | 1.5474 | 0.02474 | -0.0189 | 62.5465
14.5 | 1.5666 | 0.02725 | -0.0174 | 57.4899
15 | 1.5821 | 0.03016 | -0.0159 | 52.4569
15.5 | 1.592 | 0.03371 | -0.0146 | 47.2263
16 | 1.6058 | 0.03714 | -0.0139 | 43.2364
16.5 | 1.6175 | 0.04096 | -0.0134 | 39.4897
17 | 1.6233 | 0.04559 | -0.0132 | 35.6065
17.5 | 1.6271 | 0.05063 | -0.0134 | 32.1371
18 | 1.6328 | 0.05575 | -0.014 | 29.2879
18.5 | 1.6367 | 0.06124 | -0.015 | 26.726
19 | 1.6367 | 0.06747 | -0.0165 | 24.2582
19.5 | 1.6325 | 0.07447 | -0.0185 | 21.9216
20 | 1.6242 | 0.08236 | -0.0211 | 19.7207

## 67. Re 4M Mach 0.10 (1)
BIGFOIL.COM POLAR EXPORT
NACA63-514 a=0.0
NACA63-514 a=0.0 |  |  |  | Cl Max: | 1.432 | at alpha= | 12.5 | deg
JavaFoil+Calcfoil stall+Eppler ext transition |  |  |  | L/D Max: | 135.888 | at alpha= | 6 | deg
Re: | 4000000 |  |  | Cd Min: | 0.00537 | at alpha= | -1 | deg
Mach: | 0.1 |  |  | Cl=0 at alpha= | -2.459 | deg
|  |  |  | @ Cl=0.1, Cd= | 0.006908
|  |  |  | @ Cl=0.4, Cd= | 0.0055071
|  |  |  | @ Cl=0.6, Cd= | 0.0057787
alpha (deg) | Cl | Cd | Cm | Cl/Cd
-14.5 | -0.589 | 0.10142 | -0.013 | -5.81
-14 | -0.601 | 0.09521 | -0.013 | -6.317
-13.5 | -0.612 | 0.08919 | -0.014 | -6.861
-13 | -0.62 | 0.08362 | -0.014 | -7.413
-12.5 | -0.623 | 0.08035 | -0.014 | -7.76
-12 | -0.625 | 0.0753 | -0.015 | -8.296
-11.5 | -0.624 | 0.06878 | -0.016 | -9.073
-11 | -0.617 | 0.06554 | -0.016 | -9.412
-10.5 | -0.608 | 0.06043 | -0.017 | -10.056
-10 | -0.597 | 0.05413 | -0.018 | -11.025
-9.5 | -0.677 | 0.01295 | -0.028 | -52.261
-9 | -0.675 | 0.00956 | -0.03 | -70.602
-8.5 | -0.641 | 0.00917 | -0.03 | -69.946
-8 | -0.603 | 0.00883 | -0.03 | -68.337
-7.5 | -0.561 | 0.00852 | -0.031 | -65.831
-7 | -0.515 | 0.00831 | -0.031 | -61.984
-6.5 | -0.466 | 0.00797 | -0.032 | -58.454
-6 | -0.414 | 0.00747 | -0.032 | -55.416
-5.5 | -0.359 | 0.00734 | -0.033 | -48.923
-5 | -0.303 | 0.00715 | -0.033 | -42.393
-4.5 | -0.245 | 0.00752 | -0.033 | -32.577
-4 | -0.186 | 0.00735 | -0.034 | -25.244
-3.5 | -0.126 | 0.00724 | -0.034 | -17.385
-3 | -0.066 | 0.00714 | -0.035 | -9.196
-2.5 | -0.005 | 0.00703 | -0.035 | -0.736
-2 | 0.056 | 0.00693 | -0.036 | 8.01
-1.5 | 0.116 | 0.0069 | -0.036 | 16.878
-1 | 0.178 | 0.00537 | -0.037 | 33.099
-0.5 | 0.239 | 0.00537 | -0.037 | 44.423
0 | 0.299 | 0.0054 | -0.038 | 55.302
0.5 | 0.359 | 0.00546 | -0.038 | 65.848
1 | 0.42 | 0.00553 | -0.039 | 75.966
1.5 | 0.481 | 0.0056 | -0.039 | 85.802
2 | 0.541 | 0.0057 | -0.04 | 94.954
2.5 | 0.601 | 0.00578 | -0.04 | 103.967
3 | 0.661 | 0.00596 | -0.041 | 111.022
3.5 | 0.721 | 0.00615 | -0.041 | 117.243
4 | 0.781 | 0.00638 | -0.042 | 122.325
4.5 | 0.84 | 0.0067 | -0.042 | 125.53
5 | 0.9 | 0.00715 | -0.043 | 125.806
5.5 | 0.957 | 0.00727 | -0.043 | 131.592
6 | 1.013 | 0.00745 | -0.044 | 135.888
6.5 | 1.066 | 0.00841 | -0.044 | 126.697
7 | 1.115 | 0.0092 | -0.044 | 121.22
7.5 | 1.161 | 0.01016 | -0.045 | 114.269
8 | 1.206 | 0.01117 | -0.045 | 107.99
8.5 | 1.25 | 0.01214 | -0.045 | 102.904
9 | 1.286 | 0.01455 | -0.045 | 88.356
9.5 | 1.322 | 0.0155 | -0.046 | 85.3
10 | 1.355 | 0.01649 | -0.046 | 82.14
10.5 | 1.383 | 0.01769 | -0.046 | 78.179
11 | 1.406 | 0.01889 | -0.047 | 74.456
11.5 | 1.423 | 0.02013 | -0.047 | 70.661
12 | 1.431 | 0.02161 | -0.047 | 66.213
12.5 | 1.432 | 0.02325 | -0.048 | 61.623
13 | 1.429 | 0.02488 | -0.048 | 57.419
13.5 | 1.417 | 0.027 | -0.048 | 52.494
14 | 1.4 | 0.02945 | -0.048 | 47.537
14.5 | 1.377 | 0.03201 | -0.049 | 43.019
15 | 1.349 | 0.03462 | -0.049 | 38.972
15.5 | 1.315 | 0.03801 | -0.049 | 34.602
16 | 1.278 | 0.04128 | -0.049 | 30.968
16.5 | 1.237 | 0.04562 | -0.049 | 27.102
17 | 1.192 | 0.05001 | -0.049 | 23.84
17.5 | 1.141 | 0.05811 | -0.049 | 19.629

## 68. Re 4M Mach 0.10 (2)
BIGFOIL.COM POLAR EXPORT
NACA63-514 a=0.0
NACA63-514 a=0.0 |  |  |  | Cl Max: | 1.6257 | at alpha= | 18.5 | deg
XFOIL ncrit=9 |  |  |  | L/D Max: | 157.401 | at alpha= | 5 | deg
Re: | 4000000 |  |  | Cd Min: | 0.23348 | at alpha= | -20 | deg
Mach: | 0.1 |  |  | Cl=0 at alpha= | -2.5391 | deg
|  |  |  | @ Cl=0.1, Cd= | 0.0062157
|  |  |  | @ Cl=0.4, Cd= | 0.004468
|  |  |  | @ Cl=0.6, Cd= | 0.0046908
alpha (deg) | Cl | Cd | Cm | Cl/Cd
-20 | -0.6573 | 0.23348 | 0.0508 | -2.8152
-19.5 | -0.6402 | 0.22651 | 0.0465 | -2.8264
-18 | -0.6873 | 0.16996 | 0.021 | -4.0439
-17 | -1.2009 | 0.04601 | -0.0579 | -26.1008
-16.5 | -1.2309 | 0.03744 | -0.0613 | -32.8766
-16 | -1.2499 | 0.03149 | -0.0611 | -39.692
-15.5 | -1.2618 | 0.02762 | -0.0579 | -45.6843
-15 | -1.2625 | 0.02526 | -0.0526 | -49.9802
-14.5 | -1.2498 | 0.02321 | -0.0477 | -53.8475
-14 | -1.2179 | 0.02155 | -0.0453 | -56.5151
-13.5 | -1.1816 | 0.01991 | -0.0432 | -59.3471
-12.5 | -1.1059 | 0.01587 | -0.0394 | -69.6849
-12 | -1.0584 | 0.01471 | -0.0384 | -71.9511
-11.5 | -1.0087 | 0.01374 | -0.0376 | -73.4134
-11 | -0.9574 | 0.01291 | -0.037 | -74.1596
-10.5 | -0.9048 | 0.01217 | -0.0365 | -74.3468
-10 | -0.8514 | 0.0115 | -0.0361 | -74.0348
-9.5 | -0.7971 | 0.01091 | -0.0359 | -73.0614
-9 | -0.7424 | 0.01034 | -0.0357 | -71.7988
-8.5 | -0.6876 | 0.00972 | -0.0355 | -70.7407
-8 | -0.6321 | 0.00918 | -0.0354 | -68.8562
-7.5 | -0.5772 | 0.00855 | -0.0353 | -67.5088
-7 | -0.5199 | 0.00824 | -0.0355 | -63.0947
-6.5 | -0.4621 | 0.00803 | -0.0358 | -57.5467
-6 | -0.4042 | 0.0078 | -0.0361 | -51.8205
-5.5 | -0.3464 | 0.00753 | -0.0364 | -46.0027
-5 | -0.2881 | 0.00735 | -0.0368 | -39.1973
-4.5 | -0.2298 | 0.00719 | -0.0372 | -31.9611
-4 | -0.1714 | 0.00695 | -0.0376 | -24.6619
-3.5 | -0.1129 | 0.00679 | -0.0381 | -16.6274
-3 | -0.0542 | 0.00665 | -0.0386 | -8.1504
-2.5 | 0.0046 | 0.0065 | -0.0391 | 0.70769
-2 | 0.0633 | 0.00636 | -0.0396 | 9.9528
-1.5 | 0.1218 | 0.00613 | -0.0402 | 19.8695
-1 | 0.1796 | 0.0057 | -0.0408 | 31.5088
-0.5 | 0.2362 | 0.00498 | -0.0414 | 47.4297
0 | 0.2945 | 0.00469 | -0.0421 | 62.7932
0.5 | 0.3529 | 0.0045 | -0.0427 | 78.4222
1 | 0.4117 | 0.00446 | -0.0434 | 92.3094
1.5 | 0.471 | 0.0045 | -0.044 | 104.6667
2 | 0.53 | 0.00457 | -0.0447 | 115.9737
2.5 | 0.5889 | 0.00467 | -0.0454 | 126.1028
3 | 0.6476 | 0.00478 | -0.0461 | 135.4812
3.5 | 0.706 | 0.00491 | -0.0467 | 143.7882
4 | 0.764 | 0.00508 | -0.0473 | 150.3937
4.5 | 0.8214 | 0.00532 | -0.0478 | 154.3985
5 | 0.8783 | 0.00558 | -0.0483 | 157.4014
5.5 | 0.9336 | 0.00601 | -0.0485 | 155.3411
6 | 0.9859 | 0.0067 | -0.0485 | 147.1493
6.5 | 1.0382 | 0.00729 | -0.0483 | 142.4143
7 | 1.0882 | 0.00796 | -0.0478 | 136.7085
7.5 | 1.1341 | 0.00864 | -0.0464 | 131.2616
8 | 1.1856 | 0.00933 | -0.0464 | 127.074
8.5 | 1.2317 | 0.01023 | -0.0454 | 120.4008
9 | 1.2756 | 0.01114 | -0.0441 | 114.5063
9.5 | 1.3174 | 0.01204 | -0.0425 | 109.4186
10 | 1.3583 | 0.01282 | -0.0407 | 105.9516
10.5 | 1.3912 | 0.01367 | -0.0375 | 101.7703
11 | 1.4133 | 0.01461 | -0.0329 | 96.7351
11.5 | 1.4361 | 0.01592 | -0.0291 | 90.2073
12 | 1.462 | 0.01734 | -0.0263 | 84.3137
12.5 | 1.4837 | 0.01918 | -0.0236 | 77.3566
13 | 1.5078 | 0.02104 | -0.0214 | 71.6635
13.5 | 1.5269 | 0.02338 | -0.0192 | 65.308
14 | 1.5465 | 0.02585 | -0.0175 | 59.8259
14.5 | 1.564 | 0.02861 | -0.0159 | 54.6662
15 | 1.5777 | 0.03181 | -0.0145 | 49.5976
15.5 | 1.5888 | 0.03543 | -0.0134 | 44.8434
16 | 1.6013 | 0.03914 | -0.0127 | 40.9121
16.5 | 1.611 | 0.04334 | -0.0123 | 37.1712
17 | 1.6141 | 0.04844 | -0.0123 | 33.3216
17.5 | 1.6204 | 0.05345 | -0.0127 | 30.3162
18 | 1.6238 | 0.059 | -0.0135 | 27.522
18.5 | 1.6257 | 0.06496 | -0.0147 | 25.0262
19 | 1.622 | 0.07189 | -0.0166 | 22.5622
19.5 | 1.6151 | 0.07954 | -0.0189 | 20.3055
20 | 1.6051 | 0.08794 | -0.022 | 18.2522

## 69. Re 4M Mach 0.25 (1)
BIGFOIL.COM POLAR EXPORT
NACA63-514 a=0.0
NACA63-514 a=0.0 |  |  |  | Cl Max: | 1.406 | at alpha= | 11.5 | deg
JavaFoil+Calcfoil stall+Eppler ext transition |  |  |  | L/D Max: | 133.822 | at alpha= | 5.5 | deg
Re: | 4000000 |  |  | Cd Min: | 0.0054 | at alpha= | -1 | deg
Mach: | 0.25 |  |  | Cl=0 at alpha= | -2.4597 | deg
|  |  |  | @ Cl=0.1, Cd= | 0.0069622
|  |  |  | @ Cl=0.4, Cd= | 0.0055544
|  |  |  | @ Cl=0.6, Cd= | 0.0058694
alpha (deg) | Cl | Cd | Cm | Cl/Cd
-13.5 | -0.404 | 0.0976 | -0.013 | -4.14
-13 | -0.443 | 0.09189 | -0.014 | -4.819
-12.5 | -0.476 | 0.08561 | -0.014 | -5.562
-12 | -0.504 | 0.08036 | -0.014 | -6.271
-11.5 | -0.525 | 0.07484 | -0.015 | -7.02
-11 | -0.54 | 0.07037 | -0.015 | -7.677
-10.5 | -0.548 | 0.06566 | -0.015 | -8.349
-10 | -0.55 | 0.06017 | -0.016 | -9.145
-9.5 | -0.545 | 0.05583 | -0.017 | -9.764
-9 | -0.536 | 0.04979 | -0.019 | -10.768
-8.5 | -0.624 | 0.01055 | -0.03 | -59.147
-8 | -0.6 | 0.0092 | -0.031 | -65.296
-7.5 | -0.563 | 0.0088 | -0.032 | -64.02
-7 | -0.521 | 0.00859 | -0.032 | -60.596
-6.5 | -0.473 | 0.00825 | -0.033 | -57.34
-6 | -0.422 | 0.0079 | -0.033 | -53.406
-5.5 | -0.367 | 0.00745 | -0.033 | -49.282
-5 | -0.31 | 0.0072 | -0.034 | -43.102
-4.5 | -0.251 | 0.00759 | -0.034 | -33.073
-4 | -0.19 | 0.00746 | -0.035 | -25.522
-3.5 | -0.129 | 0.00732 | -0.035 | -17.657
-3 | -0.067 | 0.00719 | -0.036 | -9.374
-2.5 | -0.005 | 0.00709 | -0.036 | -0.75
-2 | 0.057 | 0.00701 | -0.037 | 8.144
-1.5 | 0.12 | 0.00694 | -0.037 | 17.232
-1 | 0.183 | 0.0054 | -0.038 | 33.811
-0.5 | 0.245 | 0.0054 | -0.038 | 45.363
0 | 0.307 | 0.00548 | -0.039 | 56.069
0.5 | 0.369 | 0.00552 | -0.039 | 66.939
1 | 0.432 | 0.00559 | -0.04 | 77.251
1.5 | 0.494 | 0.00568 | -0.04 | 86.958
2 | 0.556 | 0.00577 | -0.041 | 96.347
2.5 | 0.618 | 0.00591 | -0.041 | 104.571
3 | 0.679 | 0.00609 | -0.042 | 111.489
3.5 | 0.741 | 0.00628 | -0.042 | 118.058
4 | 0.802 | 0.00655 | -0.043 | 122.458
4.5 | 0.863 | 0.00695 | -0.043 | 124.241
5 | 0.924 | 0.00717 | -0.044 | 128.789
5.5 | 0.982 | 0.00734 | -0.044 | 133.822
6 | 1.037 | 0.00825 | -0.045 | 125.63
6.5 | 1.089 | 0.00888 | -0.045 | 122.644
7 | 1.138 | 0.00979 | -0.045 | 116.211
7.5 | 1.185 | 0.01087 | -0.046 | 109.028
8 | 1.229 | 0.01207 | -0.046 | 101.87
8.5 | 1.267 | 0.01444 | -0.046 | 87.768
9 | 1.306 | 0.01565 | -0.046 | 83.452
9.5 | 1.339 | 0.01679 | -0.047 | 79.756
10 | 1.367 | 0.01796 | -0.047 | 76.07
10.5 | 1.388 | 0.01941 | -0.047 | 71.491
11 | 1.402 | 0.02085 | -0.048 | 67.261
11.5 | 1.406 | 0.02247 | -0.048 | 62.556
12 | 1.398 | 0.02427 | -0.048 | 57.601
12.5 | 1.379 | 0.02652 | -0.049 | 52.002
13 | 1.35 | 0.02898 | -0.049 | 46.603
13.5 | 1.312 | 0.03137 | -0.049 | 41.809
14 | 1.26 | 0.03532 | -0.049 | 35.671
14.5 | 1.2 | 0.0391 | -0.049 | 30.681
15 | 1.128 | 0.04436 | -0.049 | 25.433
15.5 | 1.046 | 0.05238 | -0.049 | 19.962
16 | 0.96 | 0.05958 | -0.048 | 16.109
16.5 | 0.862 | 0.07281 | -0.047 | 11.839

## 70. Re 4M Mach 0.25 (2)
BIGFOIL.COM POLAR EXPORT
NACA63-514 a=0.0
NACA63-514 a=0.0 |  |  |  | Cl Max: | 1.5714 | at alpha= | 17 | deg
XFOIL ncrit=9 |  |  |  | L/D Max: | 156.526 | at alpha= | 4.5 | deg
Re: | 4000000 |  |  | Cd Min: | 0.2384 | at alpha= | -20 | deg
Mach: | 0.25 |  |  | Cl=0 at alpha= | -2.5443 | deg
|  |  |  | @ Cl=0.1, Cd= | 0.0063143
|  |  |  | @ Cl=0.4, Cd= | 0.0045375
|  |  |  | @ Cl=0.6, Cd= | 0.0047149
alpha (deg) | Cl | Cd | Cm | Cl/Cd
-20 | -0.6677 | 0.2384 | 0.0537 | -2.8008
-19.5 | -0.6494 | 0.23127 | 0.0492 | -2.808
-19 | -0.631 | 0.22398 | 0.0447 | -2.8172
-18.5 | -0.6131 | 0.21665 | 0.0402 | -2.8299
-18 | -0.5993 | 0.20757 | 0.0354 | -2.8872
-17 | -0.5743 | 0.1886 | 0.0255 | -3.0451
-16 | -0.6024 | 0.15541 | 0.01 | -3.8762
-15.5 | -0.6316 | 0.13697 | -0.0003 | -4.6112
-15 | -0.6557 | 0.12127 | -0.0097 | -5.4069
-14.5 | -0.8748 | 0.06683 | -0.049 | -13.0899
-14 | -0.9525 | 0.04856 | -0.0627 | -19.6149
-13.5 | -1.0188 | 0.03715 | -0.0661 | -27.424
-13 | -1.071 | 0.03004 | -0.0616 | -35.6525
-12.5 | -1.088 | 0.02501 | -0.055 | -43.5026
-12 | -1.0689 | 0.02108 | -0.0513 | -50.7068
-11.5 | -1.0338 | 0.01817 | -0.0484 | -56.896
-11 | -0.9892 | 0.01601 | -0.0461 | -61.7864
-10.5 | -0.9391 | 0.01439 | -0.0444 | -65.2606
-10 | -0.8858 | 0.0131 | -0.0429 | -67.6183
-9.5 | -0.8303 | 0.01207 | -0.0417 | -68.7904
-9 | -0.7733 | 0.01125 | -0.0408 | -68.7378
-8.5 | -0.7154 | 0.01055 | -0.0401 | -67.8104
-8 | -0.6577 | 0.0098 | -0.0394 | -67.1122
-7.5 | -0.5992 | 0.00918 | -0.0388 | -65.2723
-7 | -0.5407 | 0.00858 | -0.0385 | -63.0186
-6.5 | -0.4807 | 0.0082 | -0.0384 | -58.622
-6 | -0.4198 | 0.00799 | -0.0384 | -52.5407
-5.5 | -0.3594 | 0.00771 | -0.0385 | -46.6148
-5 | -0.2986 | 0.00748 | -0.0387 | -39.9198
-4.5 | -0.2378 | 0.00728 | -0.0389 | -32.6648
-4 | -0.1771 | 0.00707 | -0.0392 | -25.0495
-3.5 | -0.1164 | 0.00686 | -0.0396 | -16.9679
-3 | -0.0555 | 0.00673 | -0.04 | -8.2467
-2.5 | 0.0054 | 0.00655 | -0.0405 | 0.82443
-2 | 0.0663 | 0.00642 | -0.041 | 10.3271
-1.5 | 0.1269 | 0.00623 | -0.0415 | 20.3692
-0.5 | 0.2452 | 0.00505 | -0.0428 | 48.5545
0.5 | 0.3658 | 0.00456 | -0.0441 | 80.2193
1 | 0.4266 | 0.00452 | -0.0447 | 94.3805
1.5 | 0.4879 | 0.00458 | -0.0454 | 106.5284
2 | 0.5492 | 0.00464 | -0.0461 | 118.3621
2.5 | 0.6102 | 0.00473 | -0.0468 | 129.0063
3 | 0.6711 | 0.00485 | -0.0474 | 138.3711
3.5 | 0.7317 | 0.005 | -0.048 | 146.34
4 | 0.7917 | 0.00521 | -0.0485 | 151.9578
4.5 | 0.8515 | 0.00544 | -0.049 | 156.5257
5.5 | 0.9674 | 0.00623 | -0.0494 | 155.2809
6 | 1.0212 | 0.00698 | -0.049 | 146.3037
6.5 | 1.0748 | 0.00763 | -0.0485 | 140.865
7 | 1.1257 | 0.00838 | -0.0476 | 134.3317
8 | 1.2233 | 0.00992 | -0.045 | 123.3165
8.5 | 1.2667 | 0.01099 | -0.043 | 115.2593
9 | 1.3072 | 0.01202 | -0.0405 | 108.7521
9.5 | 1.3426 | 0.013 | -0.0371 | 103.2769
10 | 1.3637 | 0.01405 | -0.0315 | 97.0605
10.5 | 1.3883 | 0.01543 | -0.0275 | 89.9741
11 | 1.413 | 0.01712 | -0.0241 | 82.535
11.5 | 1.4395 | 0.01892 | -0.0213 | 76.0835
12 | 1.461 | 0.02122 | -0.0185 | 68.8501
12.5 | 1.4843 | 0.02358 | -0.0162 | 62.9474
13 | 1.502 | 0.02648 | -0.014 | 56.7221
13.5 | 1.5194 | 0.02957 | -0.0122 | 51.3832
14 | 1.5337 | 0.03311 | -0.0106 | 46.3214
14.5 | 1.5436 | 0.03725 | -0.0093 | 41.4389
15 | 1.5556 | 0.04145 | -0.0085 | 37.5296
15.5 | 1.5634 | 0.0463 | -0.0081 | 33.7667
16 | 1.5668 | 0.05181 | -0.0081 | 30.2413
16.5 | 1.5706 | 0.05762 | -0.0087 | 27.2579
17 | 1.5714 | 0.06405 | -0.0098 | 24.534
17.5 | 1.5691 | 0.07109 | -0.0114 | 22.072
18 | 1.5602 | 0.07936 | -0.0139 | 19.6598
18.5 | 1.5495 | 0.08818 | -0.017 | 17.572
19 | 1.5413 | 0.09704 | -0.0206 | 15.8831
19.5 | 1.5279 | 0.10694 | -0.025 | 14.2875
20 | 1.5105 | 0.11782 | -0.0305 | 12.8204

## 71. Re 4M Mach 0.50 (1)
BIGFOIL.COM POLAR EXPORT
NACA63-514 a=0.0
NACA63-514 a=0.0 |  |  |  | Cl Max: | 1.325 | at alpha= | 9 | deg
JavaFoil+Calcfoil stall+Eppler ext transition |  |  |  | L/D Max: | 127.809 | at alpha= | 4 | deg
Re: | 4000000 |  |  | Cd Min: | 0.00559 | at alpha= | -1 | deg
Mach: | 0.5 |  |  | Cl=0 at alpha= | -2.4571 | deg
|  |  |  | @ Cl=0.1, Cd= | 0.0072191
|  |  |  | @ Cl=0.4, Cd= | 0.0057807
|  |  |  | @ Cl=0.6, Cd= | 0.0061265
alpha (deg) | Cl | Cd | Cm | Cl/Cd
-20 | -0.984 | 0.16242 | -0.015 | -6.061
-19.5 | -0.957 | 0.15776 | -0.015 | -6.065
-19 | -0.931 | 0.15492 | -0.015 | -6.009
-18.5 | -0.902 | 0.14847 | -0.015 | -6.075
-18 | -0.872 | 0.14391 | -0.015 | -6.061
-17.5 | -0.844 | 0.13672 | -0.015 | -6.175
-17 | -0.817 | 0.13311 | -0.015 | -6.135
-16.5 | -0.789 | 0.13219 | -0.015 | -5.968
-16 | -0.762 | 0.12633 | -0.015 | -6.028
-15.5 | -0.732 | 0.11991 | -0.015 | -6.103
-15 | -0.704 | 0.1135 | -0.015 | -6.201
-14.5 | -0.676 | 0.1098 | -0.015 | -6.157
-14 | -0.648 | 0.10611 | -0.015 | -6.109
-13.5 | -0.62 | 0.10288 | -0.016 | -6.03
-13 | -0.592 | 0.10091 | -0.016 | -5.867
-12.5 | -0.563 | 0.09083 | -0.015 | -6.201
-12 | -0.535 | 0.08266 | -0.015 | -6.476
-11.5 | -0.507 | 0.07623 | -0.016 | -6.656
-11 | -0.48 | 0.07031 | -0.016 | -6.827
-10.5 | -0.452 | 0.06536 | -0.017 | -6.916
-10 | -0.423 | 0.07825 | -0.016 | -5.404
-9.5 | -0.395 | 0.06816 | -0.016 | -5.792
-9 | -0.367 | 0.0611 | -0.016 | -6.005
-8.5 | -0.339 | 0.05438 | -0.017 | -6.236
-8 | -0.312 | 0.05014 | -0.018 | -6.214
-7.5 | -0.283 | 0.05448 | -0.016 | -5.187
-7 | -0.255 | 0.04719 | -0.018 | -5.406
-6.5 | -0.35 | 0.04401 | -0.019 | -7.945
-6 | -0.351 | 0.03871 | -0.021 | -9.061
-5.5 | -0.392 | 0.00849 | -0.037 | -46.142
-5 | -0.338 | 0.00776 | -0.038 | -43.594
-4.5 | -0.277 | 0.0075 | -0.038 | -36.898
-4 | -0.211 | 0.00787 | -0.039 | -26.801
-3.5 | -0.144 | 0.00769 | -0.039 | -18.672
-3 | -0.075 | 0.00747 | -0.04 | -10.047
-2.5 | -0.006 | 0.00738 | -0.041 | -0.803
-2 | 0.064 | 0.00725 | -0.041 | 8.786
-1.5 | 0.134 | 0.00719 | -0.042 | 18.588
-1 | 0.204 | 0.00559 | -0.042 | 36.521
-0.5 | 0.274 | 0.00563 | -0.043 | 48.654
0 | 0.343 | 0.00574 | -0.043 | 59.76
0.5 | 0.413 | 0.00579 | -0.044 | 71.297
1 | 0.482 | 0.00592 | -0.044 | 81.433
1.5 | 0.551 | 0.00602 | -0.045 | 91.592
2 | 0.62 | 0.00617 | -0.046 | 100.507
2.5 | 0.689 | 0.00643 | -0.046 | 107.137
3 | 0.758 | 0.0067 | -0.047 | 113.079
3.5 | 0.827 | 0.00708 | -0.047 | 116.7
4 | 0.892 | 0.00698 | -0.048 | 127.809
4.5 | 0.953 | 0.00808 | -0.048 | 118.002
5 | 1.015 | 0.0087 | -0.048 | 116.622
5.5 | 1.075 | 0.00944 | -0.049 | 113.946
6 | 1.132 | 0.01036 | -0.049 | 109.281
6.5 | 1.184 | 0.01178 | -0.049 | 100.512
7 | 1.232 | 0.01346 | -0.05 | 91.562
7.5 | 1.274 | 0.01519 | -0.05 | 83.865
8 | 1.303 | 0.01883 | -0.05 | 69.175
8.5 | 1.324 | 0.02059 | -0.05 | 64.312
9 | 1.325 | 0.02282 | -0.051 | 58.067
9.5 | 1.271 | 0.02561 | -0.051 | 49.652
10 | 0.977 | 0.03129 | -0.051 | 31.231
10.5 | 0.819 | 0.03461 | -0.051 | 23.657
11 | 0.851 | 0.03438 | -0.052 | 24.754
11.5 | 0.864 | 0.04303 | -0.051 | 20.072
12 | 0.789 | 0.08377 | -0.028 | 9.424
12.5 | 0.815 | 0.09306 | -0.028 | 8.754
13 | 0.84 | 0.11959 | -0.027 | 7.023
13.5 | 0.868 | 0.10516 | -0.029 | 8.251
14 | 0.907 | 0.10689 | -0.037 | 8.485

## 72. Re 4M Mach 0.50 (2)
BIGFOIL.COM POLAR EXPORT
NACA63-514 a=0.0
NACA63-514 a=0.0 |  |  |  | Cl Max: | 1.4263 | at alpha= | 12 | deg
XFOIL ncrit=9 |  |  |  | L/D Max: | 160.879 | at alpha= | 4.5 | deg
Re: | 4000000 |  |  | Cd Min: | 0.26241 | at alpha= | -20 | deg
Mach: | 0.5 |  |  | Cl=0 at alpha= | -2.5699 | deg
|  |  |  | @ Cl=0.1, Cd= | 0.0066537
|  |  |  | @ Cl=0.4, Cd= | 0.0048759
|  |  |  | @ Cl=0.6, Cd= | 0.0049537
alpha (deg) | Cl | Cd | Cm | Cl/Cd
-20 | -0.7235 | 0.26241 | 0.0667 | -2.7571
-19.5 | -0.7006 | 0.25381 | 0.0614 | -2.7603
-19 | -0.677 | 0.24534 | 0.056 | -2.7594
-18.5 | -0.6552 | 0.23672 | 0.0507 | -2.7678
-18 | -0.6354 | 0.22977 | 0.0469 | -2.7654
-17.5 | -0.6129 | 0.22206 | 0.0422 | -2.7601
-17 | -0.5896 | 0.21434 | 0.0373 | -2.7508
-16 | -0.5509 | 0.19478 | 0.0269 | -2.8283
-15.5 | -0.5303 | 0.18609 | 0.0219 | -2.8497
-14.5 | -0.4878 | 0.17001 | 0.0122 | -2.8692
-14 | -0.4683 | 0.16152 | 0.0074 | -2.8993
-13.5 | -0.4525 | 0.15204 | 0.0022 | -2.9762
-13 | -0.4397 | 0.14212 | -0.0032 | -3.0939
-12.5 | -0.4317 | 0.13141 | -0.009 | -3.2851
-12 | -0.4298 | 0.12001 | -0.0154 | -3.5814
-11.5 | -0.4356 | 0.10786 | -0.0225 | -4.0386
-11 | -0.4445 | 0.09605 | -0.0299 | -4.6278
-10.5 | -0.4534 | 0.08507 | -0.037 | -5.3297
-10 | -0.4656 | 0.07411 | -0.0446 | -6.2826
-9.5 | -0.481 | 0.06261 | -0.0533 | -7.6825
-9 | -0.4988 | 0.05026 | -0.0648 | -9.9244
-8.5 | -0.5309 | 0.04182 | -0.0696 | -12.6949
-8 | -0.5681 | 0.03551 | -0.0662 | -15.9983
-7.5 | -0.5916 | 0.02651 | -0.0631 | -22.3161
-7 | -0.6012 | 0.01583 | -0.0588 | -37.9785
-6.5 | -0.5643 | 0.01016 | -0.0541 | -55.5413
-6 | -0.4943 | 0.00899 | -0.0513 | -54.9833
-5.5 | -0.4202 | 0.00858 | -0.0497 | -48.9744
-5 | -0.3462 | 0.00831 | -0.0486 | -41.6606
-4.5 | -0.2741 | 0.00795 | -0.0478 | -34.478
-4 | -0.2026 | 0.00764 | -0.0472 | -26.5183
-3.5 | -0.1316 | 0.00732 | -0.0469 | -17.9781
-3 | -0.0609 | 0.00705 | -0.0468 | -8.6383
-2.5 | 0.0099 | 0.00687 | -0.047 | 1.441
-2 | 0.0804 | 0.00669 | -0.0472 | 12.0179
-1.5 | 0.1506 | 0.00656 | -0.0476 | 22.9573
-1 | 0.2202 | 0.00628 | -0.0481 | 35.0637
-0.5 | 0.2867 | 0.00543 | -0.0487 | 52.7993
0 | 0.3547 | 0.00496 | -0.0494 | 71.5121
0.5 | 0.4247 | 0.00483 | -0.05 | 87.9296
1 | 0.4949 | 0.00481 | -0.0507 | 102.8898
1.5 | 0.5656 | 0.00491 | -0.0514 | 115.1935
2 | 0.6365 | 0.005 | -0.052 | 127.3
2.5 | 0.7075 | 0.00511 | -0.0526 | 138.454
3 | 0.7783 | 0.00528 | -0.0531 | 147.4053
3.5 | 0.8487 | 0.0055 | -0.0534 | 154.3091
4 | 0.9189 | 0.00576 | -0.0535 | 159.5312
4.5 | 0.9878 | 0.00614 | -0.0532 | 160.8795
5 | 1.0557 | 0.00661 | -0.0527 | 159.7126
6.5 | 1.2288 | 0.0093 | -0.0459 | 132.129
7 | 1.2692 | 0.01048 | -0.0409 | 121.1069
7.5 | 1.2906 | 0.01176 | -0.0332 | 109.7449
8 | 1.3032 | 0.01413 | -0.0265 | 92.2293
8.5 | 1.3136 | 0.01731 | -0.021 | 75.8868
9 | 1.3321 | 0.02049 | -0.0168 | 65.0122
9.5 | 1.3544 | 0.02373 | -0.0133 | 57.0754
10 | 1.3733 | 0.02738 | -0.01 | 50.157
10.5 | 1.393 | 0.0312 | -0.0071 | 44.6474
11 | 1.4075 | 0.03568 | -0.0046 | 39.4479
11.5 | 1.421 | 0.04054 | -0.0026 | 35.0518
12 | 1.4263 | 0.04636 | -0.0012 | 30.7657
12.5 | 1.4258 | 0.05307 | -0.0005 | 26.8664
13 | 1.4178 | 0.06088 | -0.0009 | 23.2884
13.5 | 1.3999 | 0.07019 | -0.0026 | 19.9444
14 | 1.3751 | 0.08087 | -0.006 | 17.0038
14.5 | 1.3477 | 0.09253 | -0.0107 | 14.565
15 | 1.3215 | 0.10477 | -0.0166 | 12.6133
15.5 | 1.2952 | 0.11774 | -0.0236 | 11.0005
16 | 1.2711 | 0.13099 | -0.0315 | 9.7038
16.5 | 1.2469 | 0.14483 | -0.0403 | 8.6094
17 | 1.2246 | 0.1589 | -0.0498 | 7.7067

## 73. Re 5M Mach 0.00 (1)
BIGFOIL.COM POLAR EXPORT
NACA63-514 a=0.0
NACA63-514 a=0.0 |  |  |  | Cl Max: | 1.441 | at alpha= | 12.5 | deg
JavaFoil+Calcfoil stall+Eppler ext transition |  |  |  | L/D Max: | 137.31 | at alpha= | 6 | deg
Re: | 5000000 |  |  | Cd Min: | 0.00526 | at alpha= | -1 | deg
Mach: | 0 |  |  | Cl=0 at alpha= | -2.4583 | deg
|  |  |  | @ Cl=0.1, Cd= | 0.006711
|  |  |  | @ Cl=0.4, Cd= | 0.005409
|  |  |  | @ Cl=0.6, Cd= | 0.0057257
alpha (deg) | Cl | Cd | Cm | Cl/Cd
-14.5 | -0.619 | 0.09819 | -0.014 | -6.309
-14 | -0.629 | 0.09169 | -0.014 | -6.862
-13.5 | -0.636 | 0.08639 | -0.014 | -7.365
-13 | -0.641 | 0.08108 | -0.015 | -7.902
-12.5 | -0.641 | 0.07803 | -0.015 | -8.216
-12 | -0.64 | 0.07327 | -0.015 | -8.73
-11.5 | -0.638 | 0.06547 | -0.017 | -9.744
-11 | -0.627 | 0.06387 | -0.016 | -9.81
-10.5 | -0.62 | 0.05573 | -0.018 | -11.123
-10 | -0.62 | 0.04257 | -0.021 | -14.568
-9.5 | -0.707 | 0.00981 | -0.029 | -72.051
-9 | -0.677 | 0.00919 | -0.029 | -73.636
-8.5 | -0.642 | 0.00881 | -0.03 | -72.873
-8 | -0.603 | 0.00847 | -0.03 | -71.213
-7.5 | -0.56 | 0.00817 | -0.031 | -68.561
-7 | -0.514 | 0.00799 | -0.031 | -64.288
-6.5 | -0.464 | 0.0077 | -0.032 | -60.262
-6 | -0.412 | 0.00565 | -0.032 | -72.973
-5.5 | -0.358 | 0.00706 | -0.032 | -50.674
-5 | -0.302 | 0.00691 | -0.033 | -43.674
-4.5 | -0.244 | 0.00726 | -0.033 | -33.561
-4 | -0.185 | 0.00715 | -0.034 | -25.845
-3.5 | -0.125 | 0.00703 | -0.034 | -17.828
-3 | -0.065 | 0.0069 | -0.035 | -9.473
-2.5 | -0.005 | 0.00683 | -0.035 | -0.754
-2 | 0.055 | 0.00677 | -0.036 | 8.171
-1.5 | 0.116 | 0.00669 | -0.036 | 17.313
-1 | 0.177 | 0.00526 | -0.037 | 33.6
-0.5 | 0.237 | 0.0053 | -0.037 | 44.752
0 | 0.297 | 0.00532 | -0.037 | 55.848
0.5 | 0.358 | 0.00536 | -0.038 | 66.697
1 | 0.418 | 0.00543 | -0.038 | 77.041
1.5 | 0.478 | 0.00551 | -0.039 | 86.714
2 | 0.538 | 0.00561 | -0.039 | 95.983
2.5 | 0.598 | 0.00572 | -0.04 | 104.492
3 | 0.658 | 0.00589 | -0.04 | 111.795
3.5 | 0.718 | 0.00611 | -0.041 | 117.411
4 | 0.777 | 0.00637 | -0.041 | 121.917
4.5 | 0.836 | 0.0067 | -0.042 | 124.88
5 | 0.895 | 0.00709 | -0.042 | 126.171
5.5 | 0.953 | 0.00723 | -0.043 | 131.835
6 | 1.009 | 0.00735 | -0.043 | 137.31
6.5 | 1.061 | 0.00843 | -0.044 | 125.939
7 | 1.111 | 0.00911 | -0.044 | 121.951
7.5 | 1.158 | 0.00998 | -0.044 | 116.036
8 | 1.203 | 0.01087 | -0.045 | 110.729
8.5 | 1.243 | 0.01278 | -0.045 | 97.328
9 | 1.285 | 0.0136 | -0.045 | 94.522
9.5 | 1.321 | 0.01464 | -0.046 | 90.24
10 | 1.355 | 0.01552 | -0.046 | 87.293
10.5 | 1.384 | 0.0166 | -0.046 | 83.374
11 | 1.409 | 0.01778 | -0.047 | 79.214
11.5 | 1.426 | 0.01892 | -0.047 | 75.387
12 | 1.437 | 0.0202 | -0.047 | 71.127
12.5 | 1.441 | 0.02169 | -0.048 | 66.447
13 | 1.44 | 0.02322 | -0.048 | 62.032
13.5 | 1.433 | 0.02518 | -0.048 | 56.891
14 | 1.419 | 0.02739 | -0.048 | 51.826
14.5 | 1.401 | 0.02968 | -0.049 | 47.187
15 | 1.378 | 0.03186 | -0.049 | 43.243
15.5 | 1.349 | 0.03503 | -0.049 | 38.508
16 | 1.317 | 0.03791 | -0.049 | 34.755
16.5 | 1.281 | 0.04163 | -0.05 | 30.78
17 | 1.241 | 0.04611 | -0.05 | 26.924
17.5 | 1.198 | 0.05176 | -0.05 | 23.145

## 74. Re 5M Mach 0.00 (2)
BIGFOIL.COM POLAR EXPORT
NACA63-514 a=0.0
NACA63-514 a=0.0 |  |  |  | Cl Max: | 1.6645 | at alpha= | 18.5 | deg
XFOIL ncrit=9 |  |  |  | L/D Max: | 159.035 | at alpha= | 5 | deg
Re: | 5000000 |  |  | Cd Min: | 0.07735 | at alpha= | 20 | deg
Mach: | 0 |  |  | Cl=0 at alpha= | -2.5325 | deg
|  |  |  | @ Cl=0.1, Cd= | 0.0060039
|  |  |  | @ Cl=0.4, Cd= | 0.0043097
|  |  |  | @ Cl=0.6, Cd= | 0.0045496
alpha (deg) | Cl | Cd | Cm | Cl/Cd
-19 | -1.3191 | 0.05309 | -0.0533 | -24.8465
-18.5 | -1.3549 | 0.04277 | -0.0587 | -31.6787
-18 | -1.3729 | 0.03592 | -0.0605 | -38.221
-17.5 | -1.3804 | 0.03101 | -0.0602 | -44.5147
-16.5 | -1.3739 | 0.02496 | -0.0554 | -55.0441
-16 | -1.3739 | 0.02307 | -0.0493 | -59.5535
-15 | -1.3219 | 0.02009 | -0.0428 | -65.7989
-14.5 | -1.284 | 0.01881 | -0.041 | -68.2616
-14 | -1.2412 | 0.01779 | -0.0398 | -69.7695
-13 | -1.1499 | 0.01587 | -0.0378 | -72.4575
-12.5 | -1.1031 | 0.01481 | -0.0369 | -74.4835
-12 | -1.057 | 0.01349 | -0.0359 | -78.3543
-11.5 | -1.0067 | 0.01265 | -0.0354 | -79.581
-11 | -0.9551 | 0.01193 | -0.035 | -80.0587
-10.5 | -0.9024 | 0.01129 | -0.0347 | -79.9291
-10 | -0.8489 | 0.01072 | -0.0346 | -79.1884
-9.5 | -0.7946 | 0.0102 | -0.0345 | -77.902
-9 | -0.7398 | 0.00973 | -0.0345 | -76.0329
-8.5 | -0.6845 | 0.0093 | -0.0345 | -73.6022
-8 | -0.6293 | 0.0088 | -0.0345 | -71.5114
-7.5 | -0.5743 | 0.00822 | -0.0345 | -69.8662
-7 | -0.5179 | 0.00785 | -0.0348 | -65.9745
-6.5 | -0.4607 | 0.00762 | -0.0351 | -60.4593
-6 | -0.4029 | 0.00742 | -0.0355 | -54.2992
-5.5 | -0.3454 | 0.0072 | -0.0359 | -47.9722
-5 | -0.2876 | 0.007 | -0.0363 | -41.0857
-4.5 | -0.2294 | 0.00683 | -0.0367 | -33.5871
-4 | -0.1712 | 0.0067 | -0.0372 | -25.5522
-3.5 | -0.113 | 0.00651 | -0.0377 | -17.3579
-3 | -0.0546 | 0.00638 | -0.0382 | -8.558
-2.5 | 0.0038 | 0.00625 | -0.0388 | 0.608
-2 | 0.0624 | 0.00612 | -0.0393 | 10.1961
-1.5 | 0.1207 | 0.00594 | -0.0399 | 20.3199
-1 | 0.1787 | 0.00566 | -0.0405 | 31.5724
-0.5 | 0.2357 | 0.00504 | -0.0412 | 46.7659
0 | 0.2932 | 0.00465 | -0.0419 | 63.0538
0.5 | 0.3512 | 0.00441 | -0.0425 | 79.6372
1 | 0.4096 | 0.00429 | -0.0432 | 95.4779
1.5 | 0.4684 | 0.00434 | -0.0439 | 107.9263
2 | 0.5271 | 0.00443 | -0.0446 | 118.9842
2.5 | 0.5856 | 0.00452 | -0.0453 | 129.5575
3 | 0.644 | 0.00464 | -0.0459 | 138.7931
4 | 0.7595 | 0.00497 | -0.0472 | 152.8169
4.5 | 0.8167 | 0.00519 | -0.0478 | 157.3603
5 | 0.8731 | 0.00549 | -0.0483 | 159.0346
5.5 | 0.927 | 0.00605 | -0.0485 | 153.2231
6 | 0.9799 | 0.00666 | -0.0485 | 147.1321
7 | 1.083 | 0.00788 | -0.0483 | 137.4365
7.5 | 1.1324 | 0.0085 | -0.0477 | 133.2235
8 | 1.1765 | 0.00906 | -0.0461 | 129.8565
8.5 | 1.2276 | 0.00985 | -0.0462 | 124.6294
9 | 1.2727 | 0.0107 | -0.0452 | 118.9439
9.5 | 1.3177 | 0.01143 | -0.0441 | 115.2843
10 | 1.3614 | 0.01213 | -0.0429 | 112.2341
10.5 | 1.4023 | 0.01284 | -0.0412 | 109.2134
11 | 1.4332 | 0.01366 | -0.0378 | 104.9195
11.5 | 1.4553 | 0.01457 | -0.0333 | 99.8833
12 | 1.4775 | 0.01586 | -0.0296 | 93.1589
12.5 | 1.5029 | 0.01725 | -0.0269 | 87.1246
13 | 1.5249 | 0.019 | -0.0242 | 80.2579
13.5 | 1.5473 | 0.0209 | -0.022 | 74.0335
14 | 1.5693 | 0.02299 | -0.0201 | 68.2601
14.5 | 1.5859 | 0.02557 | -0.0182 | 62.0219
15 | 1.6027 | 0.02829 | -0.0166 | 56.6525
15.5 | 1.618 | 0.03126 | -0.0153 | 51.7594
16 | 1.6302 | 0.03465 | -0.0142 | 47.0476
16.5 | 1.6395 | 0.03856 | -0.0135 | 42.5182
17 | 1.6478 | 0.04282 | -0.0131 | 38.482
17.5 | 1.657 | 0.04714 | -0.0131 | 35.1506
18 | 1.6612 | 0.05225 | -0.0135 | 31.7933
18.5 | 1.6645 | 0.05764 | -0.0143 | 28.8775
19 | 1.6608 | 0.06418 | -0.0156 | 25.8772
19.5 | 1.6617 | 0.07033 | -0.0172 | 23.6272
20 | 1.6582 | 0.07735 | -0.0194 | 21.4376

## 75. Re 5M Mach 0.10 (1)
BIGFOIL.COM POLAR EXPORT
NACA63-514 a=0.0
NACA63-514 a=0.0 |  |  |  | Cl Max: | 1.436 | at alpha= | 12.5 | deg
JavaFoil+Calcfoil stall+Eppler ext transition |  |  |  | L/D Max: | 136.578 | at alpha= | 6 | deg
Re: | 5000000 |  |  | Cd Min: | 0.00526 | at alpha= | -1 | deg
Mach: | 0.1 |  |  | Cl=0 at alpha= | -2.459 | deg
|  |  |  | @ Cl=0.1, Cd= | 0.006704
|  |  |  | @ Cl=0.4, Cd= | 0.0054103
|  |  |  | @ Cl=0.6, Cd= | 0.0057673
alpha (deg) | Cl | Cd | Cm | Cl/Cd
-14.5 | -0.59 | 0.09968 | -0.013 | -5.915
-14 | -0.602 | 0.09385 | -0.014 | -6.415
-13.5 | -0.613 | 0.08752 | -0.014 | -7.002
-13 | -0.621 | 0.08229 | -0.015 | -7.542
-12.5 | -0.624 | 0.07884 | -0.015 | -7.916
-12 | -0.625 | 0.07414 | -0.015 | -8.436
-11.5 | -0.625 | 0.06726 | -0.016 | -9.299
-11 | -0.617 | 0.06476 | -0.016 | -9.533
-10.5 | -0.608 | 0.05988 | -0.017 | -10.156
-10 | -0.598 | 0.05312 | -0.018 | -11.257
-9.5 | -0.685 | 0.01152 | -0.028 | -59.486
-9 | -0.675 | 0.00924 | -0.03 | -73.07
-8.5 | -0.641 | 0.0089 | -0.03 | -72.096
-8 | -0.603 | 0.00856 | -0.03 | -70.466
-7.5 | -0.561 | 0.00822 | -0.031 | -68.21
-7 | -0.515 | 0.00806 | -0.031 | -63.919
-6.5 | -0.466 | 0.00774 | -0.032 | -60.204
-6 | -0.414 | 0.00723 | -0.032 | -57.207
-5.5 | -0.359 | 0.00708 | -0.033 | -50.755
-5 | -0.303 | 0.00692 | -0.033 | -43.751
-4.5 | -0.245 | 0.00728 | -0.033 | -33.641
-4 | -0.186 | 0.00717 | -0.034 | -25.906
-3.5 | -0.126 | 0.00704 | -0.034 | -17.884
-3 | -0.066 | 0.00691 | -0.035 | -9.505
-2.5 | -0.005 | 0.00686 | -0.035 | -0.754
-2 | 0.056 | 0.00677 | -0.036 | 8.21
-1.5 | 0.116 | 0.00668 | -0.036 | 17.428
-1 | 0.178 | 0.00526 | -0.037 | 33.754
-0.5 | 0.239 | 0.00531 | -0.037 | 44.96
0 | 0.299 | 0.00533 | -0.038 | 56.114
0.5 | 0.359 | 0.00537 | -0.038 | 66.975
1 | 0.42 | 0.00543 | -0.039 | 77.399
1.5 | 0.481 | 0.00551 | -0.039 | 87.166
2 | 0.541 | 0.00561 | -0.04 | 96.418
2.5 | 0.601 | 0.00577 | -0.04 | 104.102
3 | 0.661 | 0.00589 | -0.041 | 112.262
3.5 | 0.721 | 0.00612 | -0.041 | 117.913
4 | 0.781 | 0.00638 | -0.042 | 122.448
4.5 | 0.84 | 0.00676 | -0.042 | 124.251
5 | 0.9 | 0.0071 | -0.043 | 126.637
5.5 | 0.957 | 0.00729 | -0.043 | 131.297
6 | 1.013 | 0.00742 | -0.044 | 136.578
6.5 | 1.066 | 0.00849 | -0.044 | 125.614
7 | 1.116 | 0.00922 | -0.044 | 121.009
7.5 | 1.162 | 0.01012 | -0.045 | 114.879
8 | 1.208 | 0.01099 | -0.045 | 109.866
8.5 | 1.248 | 0.01292 | -0.045 | 96.538
9 | 1.289 | 0.01394 | -0.045 | 92.444
9.5 | 1.325 | 0.01484 | -0.046 | 89.295
10 | 1.357 | 0.01578 | -0.046 | 86.007
10.5 | 1.385 | 0.01691 | -0.046 | 81.938
11 | 1.409 | 0.01807 | -0.047 | 77.963
11.5 | 1.425 | 0.01929 | -0.047 | 73.899
12 | 1.434 | 0.02069 | -0.047 | 69.293
12.5 | 1.436 | 0.02222 | -0.048 | 64.593
13 | 1.432 | 0.02371 | -0.048 | 60.366
13.5 | 1.42 | 0.02573 | -0.048 | 55.2
14 | 1.403 | 0.02806 | -0.049 | 50.003
14.5 | 1.38 | 0.03049 | -0.049 | 45.264
15 | 1.352 | 0.03296 | -0.049 | 41.034
15.5 | 1.319 | 0.03616 | -0.049 | 36.463
16 | 1.282 | 0.03924 | -0.05 | 32.671
16.5 | 1.24 | 0.04326 | -0.05 | 28.663
17 | 1.197 | 0.04711 | -0.05 | 25.405
17.5 | 1.145 | 0.05483 | -0.049 | 20.886

## 76. Re 5M Mach 0.10 (2)
BIGFOIL.COM POLAR EXPORT
NACA63-514 a=0.0
NACA63-514 a=0.0 |  |  |  | Cl Max: | 1.6519 | at alpha= | 18.5 | deg
XFOIL ncrit=9 |  |  |  | L/D Max: | 159.51 | at alpha= | 5 | deg
Re: | 5000000 |  |  | Cd Min: | 0.08223 | at alpha= | 20 | deg
Mach: | 0.1 |  |  | Cl=0 at alpha= | -2.534 | deg
|  |  |  | @ Cl=0.1, Cd= | 0.0060164
|  |  |  | @ Cl=0.4, Cd= | 0.0043251
|  |  |  | @ Cl=0.6, Cd= | 0.0045515
alpha (deg) | Cl | Cd | Cm | Cl/Cd
-18 | -1.2704 | 0.04936 | -0.0572 | -25.7374
-17.5 | -1.306 | 0.03963 | -0.0618 | -32.9548
-17 | -1.3248 | 0.03321 | -0.0626 | -39.8916
-16.5 | -1.3277 | 0.02913 | -0.0613 | -45.5784
-16 | -1.3337 | 0.02598 | -0.0574 | -51.3356
-15.5 | -1.3369 | 0.02366 | -0.0513 | -56.5046
-15 | -1.3165 | 0.02194 | -0.0472 | -60.0046
-14.5 | -1.2847 | 0.02024 | -0.0446 | -63.4733
-14 | -1.2452 | 0.01892 | -0.0428 | -65.814
-13.5 | -1.2029 | 0.01765 | -0.0412 | -68.153
-13 | -1.1569 | 0.01659 | -0.0401 | -69.7348
-12.5 | -1.1092 | 0.01559 | -0.039 | -71.1482
-12 | -1.0629 | 0.01424 | -0.0379 | -74.6419
-11.5 | -1.014 | 0.01309 | -0.037 | -77.4637
-11 | -0.9625 | 0.01224 | -0.0364 | -78.6356
-10.5 | -0.9095 | 0.01153 | -0.0359 | -78.8812
-10 | -0.8556 | 0.01091 | -0.0356 | -78.4235
-9.5 | -0.8009 | 0.01035 | -0.0354 | -77.3816
-9 | -0.7456 | 0.00985 | -0.0353 | -75.6954
-8.5 | -0.6897 | 0.00939 | -0.0352 | -73.4505
-8 | -0.6339 | 0.00891 | -0.0352 | -71.1448
-7.5 | -0.5779 | 0.00839 | -0.0352 | -68.8796
-7 | -0.5217 | 0.0079 | -0.0353 | -66.038
-6 | -0.4058 | 0.00745 | -0.0359 | -54.4698
-5.5 | -0.3477 | 0.00722 | -0.0362 | -48.1579
-5 | -0.2895 | 0.00702 | -0.0366 | -41.2393
-4.5 | -0.2309 | 0.00685 | -0.037 | -33.708
-4 | -0.1722 | 0.00671 | -0.0375 | -25.6632
-3.5 | -0.1137 | 0.00652 | -0.038 | -17.4387
-3 | -0.0548 | 0.00639 | -0.0385 | -8.5759
-2.5 | 0.004 | 0.00626 | -0.039 | 0.63898
-2 | 0.0629 | 0.00613 | -0.0396 | 10.261
-1.5 | 0.1217 | 0.00595 | -0.0402 | 20.4538
-1 | 0.18 | 0.00568 | -0.0408 | 31.6901
-0.5 | 0.2373 | 0.00506 | -0.0414 | 46.8972
0 | 0.2952 | 0.00466 | -0.0421 | 63.3476
0.5 | 0.3535 | 0.00442 | -0.0428 | 79.9774
1 | 0.4123 | 0.0043 | -0.0434 | 95.8837
1.5 | 0.4715 | 0.00435 | -0.0441 | 108.3908
2 | 0.5306 | 0.00443 | -0.0448 | 119.7743
2.5 | 0.5895 | 0.00453 | -0.0455 | 130.1325
3 | 0.6482 | 0.00465 | -0.0462 | 139.3978
3.5 | 0.7067 | 0.00479 | -0.0468 | 147.5365
4.5 | 0.8222 | 0.00521 | -0.048 | 157.8119
5 | 0.8789 | 0.00551 | -0.0485 | 159.51
5.5 | 0.9331 | 0.00608 | -0.0486 | 153.4704
6 | 0.9864 | 0.0067 | -0.0487 | 147.2239
6.5 | 1.039 | 0.0073 | -0.0486 | 142.3288
7 | 1.0899 | 0.00795 | -0.0482 | 137.0943
7.5 | 1.1395 | 0.00857 | -0.0476 | 132.9638
8 | 1.1834 | 0.00916 | -0.0458 | 129.1921
8.5 | 1.2345 | 0.00999 | -0.0458 | 123.5736
9 | 1.2798 | 0.01083 | -0.0447 | 118.1717
9.5 | 1.3242 | 0.0116 | -0.0434 | 114.1552
10 | 1.3673 | 0.01231 | -0.042 | 111.0723
10.5 | 1.4073 | 0.01304 | -0.04 | 107.9218
11 | 1.4306 | 0.01392 | -0.0352 | 102.773
11.5 | 1.4549 | 0.01496 | -0.0313 | 97.2527
12 | 1.4775 | 0.01639 | -0.0278 | 90.1464
12.5 | 1.5034 | 0.01787 | -0.0252 | 84.1298
13 | 1.5244 | 0.01981 | -0.0225 | 76.951
13.5 | 1.5474 | 0.02179 | -0.0204 | 71.0142
14 | 1.568 | 0.02409 | -0.0185 | 65.0892
14.5 | 1.583 | 0.02693 | -0.0166 | 58.782
15 | 1.6006 | 0.0297 | -0.0151 | 53.8923
15.5 | 1.6141 | 0.03295 | -0.0138 | 48.9863
16 | 1.6247 | 0.0367 | -0.0129 | 44.2698
16.5 | 1.6336 | 0.04083 | -0.0123 | 40.0098
17 | 1.6424 | 0.04524 | -0.0121 | 36.3042
17.5 | 1.6491 | 0.05002 | -0.0122 | 32.9688
18 | 1.6507 | 0.05564 | -0.0128 | 29.6675
18.5 | 1.6519 | 0.06149 | -0.0138 | 26.8645
19 | 1.6496 | 0.06809 | -0.0154 | 24.2268
19.5 | 1.6494 | 0.07462 | -0.0172 | 22.104
20 | 1.6434 | 0.08223 | -0.0198 | 19.9854

## 77. Re 5M Mach 0.25 (1)
BIGFOIL.COM POLAR EXPORT
NACA63-514 a=0.0
NACA63-514 a=0.0 |  |  |  | Cl Max: | 1.409 | at alpha= | 11.5 | deg
JavaFoil+Calcfoil stall+Eppler ext transition |  |  |  | L/D Max: | 134.243 | at alpha= | 5.5 | deg
Re: | 5000000 |  |  | Cd Min: | 0.00531 | at alpha= | -1 | deg
Mach: | 0.25 |  |  | Cl=0 at alpha= | -2.4597 | deg
|  |  |  | @ Cl=0.1, Cd= | 0.0067654
|  |  |  | @ Cl=0.4, Cd= | 0.0054495
|  |  |  | @ Cl=0.6, Cd= | 0.0058052
alpha (deg) | Cl | Cd | Cm | Cl/Cd
-13.5 | -0.404 | 0.09532 | -0.013 | -4.243
-13 | -0.443 | 0.08958 | -0.014 | -4.947
-12.5 | -0.477 | 0.08356 | -0.014 | -5.703
-12 | -0.504 | 0.07839 | -0.014 | -6.433
-11.5 | -0.526 | 0.07387 | -0.015 | -7.119
-11 | -0.54 | 0.06998 | -0.015 | -7.722
-10.5 | -0.549 | 0.06456 | -0.016 | -8.502
-10 | -0.551 | 0.05909 | -0.017 | -9.329
-9.5 | -0.547 | 0.05449 | -0.018 | -10.032
-9 | -0.543 | 0.04528 | -0.021 | -11.989
-8.5 | -0.631 | 0.00942 | -0.031 | -67.013
-8 | -0.6 | 0.00889 | -0.031 | -67.569
-7.5 | -0.563 | 0.00854 | -0.032 | -65.992
-7 | -0.521 | 0.00833 | -0.032 | -62.503
-6.5 | -0.473 | 0.00797 | -0.033 | -59.395
-6 | -0.422 | 0.00768 | -0.033 | -54.913
-5.5 | -0.367 | 0.00721 | -0.033 | -50.916
-5 | -0.31 | 0.00699 | -0.034 | -44.37
-4.5 | -0.251 | 0.00739 | -0.034 | -33.979
-4 | -0.19 | 0.00725 | -0.035 | -26.263
-3.5 | -0.129 | 0.0071 | -0.035 | -18.203
-3 | -0.067 | 0.00698 | -0.036 | -9.667
-2.5 | -0.005 | 0.00691 | -0.036 | -0.769
-2 | 0.057 | 0.00682 | -0.037 | 8.371
-1.5 | 0.12 | 0.00674 | -0.037 | 17.754
-1 | 0.183 | 0.00531 | -0.038 | 34.35
-0.5 | 0.245 | 0.00533 | -0.038 | 45.953
0 | 0.307 | 0.00537 | -0.039 | 57.147
0.5 | 0.369 | 0.00542 | -0.039 | 68.085
1 | 0.432 | 0.00548 | -0.04 | 78.746
1.5 | 0.494 | 0.00557 | -0.04 | 88.616
2 | 0.556 | 0.00572 | -0.041 | 97.134
2.5 | 0.618 | 0.00584 | -0.041 | 105.781
3 | 0.679 | 0.00601 | -0.042 | 113.011
3.5 | 0.741 | 0.00625 | -0.042 | 118.631
4 | 0.802 | 0.00662 | -0.043 | 121.268
4.5 | 0.863 | 0.00701 | -0.043 | 123.135
5 | 0.924 | 0.00737 | -0.044 | 125.324
5.5 | 0.982 | 0.00732 | -0.044 | 134.243
6 | 1.037 | 0.00819 | -0.045 | 126.673
6.5 | 1.089 | 0.00895 | -0.045 | 121.677
7 | 1.139 | 0.00981 | -0.045 | 116.027
7.5 | 1.186 | 0.0108 | -0.046 | 109.855
8 | 1.231 | 0.01176 | -0.046 | 104.675
8.5 | 1.27 | 0.01387 | -0.046 | 91.57
9 | 1.309 | 0.01498 | -0.046 | 87.346
9.5 | 1.342 | 0.01608 | -0.047 | 83.444
10 | 1.369 | 0.0172 | -0.047 | 79.626
10.5 | 1.39 | 0.01857 | -0.047 | 74.893
11 | 1.405 | 0.01997 | -0.048 | 70.388
11.5 | 1.409 | 0.02153 | -0.048 | 65.441
12 | 1.401 | 0.02324 | -0.048 | 60.289
12.5 | 1.382 | 0.02534 | -0.049 | 54.533
13 | 1.353 | 0.02764 | -0.049 | 48.962
13.5 | 1.315 | 0.0299 | -0.049 | 43.965
14 | 1.263 | 0.03361 | -0.049 | 37.577
14.5 | 1.203 | 0.03697 | -0.049 | 32.553
15 | 1.132 | 0.04206 | -0.049 | 26.912
15.5 | 1.051 | 0.04905 | -0.049 | 21.422
16 | 0.964 | 0.05598 | -0.049 | 17.227
16.5 | 0.87 | 0.06632 | -0.048 | 13.113

## 78. Re 5M Mach 0.25 (2)
BIGFOIL.COM POLAR EXPORT
NACA63-514 a=0.0
NACA63-514 a=0.0 |  |  |  | Cl Max: | 1.6002 | at alpha= | 16.5 | deg
XFOIL ncrit=9 |  |  |  | L/D Max: | 160.688 | at alpha= | 5 | deg
Re: | 5000000 |  |  | Cd Min: | 0.23875 | at alpha= | -20 | deg
Mach: | 0.25 |  |  | Cl=0 at alpha= | -2.5401 | deg
|  |  |  | @ Cl=0.1, Cd= | 0.0061003
|  |  |  | @ Cl=0.4, Cd= | 0.0044103
|  |  |  | @ Cl=0.6, Cd= | 0.0045622
alpha (deg) | Cl | Cd | Cm | Cl/Cd
-20 | -0.6674 | 0.23875 | 0.0537 | -2.7954
-19.5 | -0.649 | 0.23164 | 0.0492 | -2.8018
-19 | -0.6304 | 0.22438 | 0.0447 | -2.8095
-18.5 | -0.6125 | 0.21708 | 0.0402 | -2.8215
-18 | -0.5949 | 0.20957 | 0.0358 | -2.8387
-16.5 | -0.5686 | 0.17856 | 0.0212 | -3.1844
-16 | -0.6257 | 0.14935 | 0.007 | -4.1895
-15.5 | -0.6503 | 0.13262 | -0.0028 | -4.9035
-15 | -0.6543 | 0.12167 | -0.0094 | -5.3777
-14.5 | -0.8929 | 0.06344 | -0.0519 | -14.0747
-14 | -0.9405 | 0.04992 | -0.0619 | -18.8401
-13.5 | -1.0332 | 0.03599 | -0.0662 | -28.708
-13 | -1.0794 | 0.02973 | -0.0608 | -36.3068
-12.5 | -1.0899 | 0.02498 | -0.0548 | -43.6309
-12 | -1.068 | 0.02132 | -0.0512 | -50.0938
-11.5 | -1.0338 | 0.01832 | -0.0483 | -56.4301
-11 | -0.9938 | 0.01555 | -0.0457 | -63.91
-10.5 | -0.9455 | 0.01359 | -0.0437 | -69.5732
-10 | -0.8914 | 0.01236 | -0.0423 | -72.1197
-9.5 | -0.8352 | 0.01142 | -0.0412 | -73.1349
-9 | -0.7776 | 0.01065 | -0.0403 | -73.0141
-8.5 | -0.7192 | 0.00999 | -0.0396 | -71.992
-8 | -0.6601 | 0.00945 | -0.0391 | -69.8519
-7.5 | -0.601 | 0.00889 | -0.0386 | -67.604
-7 | -0.5417 | 0.00837 | -0.0383 | -64.7192
-6.5 | -0.4826 | 0.00784 | -0.0381 | -61.5561
-6 | -0.4219 | 0.0076 | -0.0382 | -55.5132
-5.5 | -0.3607 | 0.00741 | -0.0383 | -48.6775
-5 | -0.3001 | 0.00714 | -0.0385 | -42.0308
-4.5 | -0.2392 | 0.00695 | -0.0388 | -34.4173
-4 | -0.1781 | 0.00678 | -0.0391 | -26.2684
-3.5 | -0.1172 | 0.0066 | -0.0395 | -17.7576
-3 | -0.0562 | 0.00645 | -0.0399 | -8.7132
-2.5 | 0.0049 | 0.00631 | -0.0404 | 0.77655
-2 | 0.0658 | 0.00619 | -0.0409 | 10.63
-1.5 | 0.1268 | 0.00603 | -0.0415 | 21.0282
-1 | 0.1872 | 0.00576 | -0.0421 | 32.5
-0.5 | 0.2464 | 0.00516 | -0.0428 | 47.7519
0 | 0.3061 | 0.00469 | -0.0435 | 65.2665
0.5 | 0.3664 | 0.00446 | -0.0441 | 82.1525
1 | 0.4272 | 0.00437 | -0.0448 | 97.7574
1.5 | 0.4886 | 0.0044 | -0.0455 | 111.0455
2 | 0.5498 | 0.00448 | -0.0462 | 122.7232
2.5 | 0.6109 | 0.00458 | -0.0469 | 133.3843
3 | 0.6718 | 0.00471 | -0.0475 | 142.6327
3.5 | 0.7324 | 0.00487 | -0.0481 | 150.3901
4 | 0.7924 | 0.0051 | -0.0487 | 155.3725
4.5 | 0.8522 | 0.00534 | -0.0491 | 159.588
5 | 0.9111 | 0.00567 | -0.0495 | 160.6878
5.5 | 0.9673 | 0.00626 | -0.0495 | 154.5208
6 | 1.0221 | 0.00693 | -0.0493 | 147.4892
6.5 | 1.076 | 0.00759 | -0.0488 | 141.7655
7 | 1.1282 | 0.0083 | -0.0481 | 135.9277
7.5 | 1.1778 | 0.00904 | -0.0469 | 130.2876
8 | 1.2208 | 0.00968 | -0.0443 | 126.1157
8.5 | 1.2708 | 0.0107 | -0.0435 | 118.7664
9 | 1.3142 | 0.01162 | -0.0414 | 113.0981
9.5 | 1.3555 | 0.01246 | -0.0389 | 108.7881
10 | 1.3811 | 0.01338 | -0.0338 | 103.2212
10.5 | 1.4045 | 0.01459 | -0.0291 | 96.2646
11 | 1.4314 | 0.01603 | -0.0256 | 89.2951
11.5 | 1.456 | 0.01781 | -0.0224 | 81.7518
12 | 1.4817 | 0.01975 | -0.0197 | 75.0228
12.5 | 1.5028 | 0.02214 | -0.0171 | 67.8771
13 | 1.524 | 0.0247 | -0.0148 | 61.7004
13.5 | 1.5418 | 0.02768 | -0.0128 | 55.7009
14 | 1.5558 | 0.03113 | -0.0109 | 49.9775
14.5 | 1.57 | 0.03472 | -0.0095 | 45.2189
15 | 1.5804 | 0.03893 | -0.0084 | 40.5959
15.5 | 1.5866 | 0.04379 | -0.0078 | 36.232
16 | 1.5962 | 0.04858 | -0.0076 | 32.8571
16.5 | 1.6002 | 0.05421 | -0.0079 | 29.5185
17 | 1.6 | 0.06056 | -0.0087 | 26.4201
17.5 | 1.5967 | 0.06756 | -0.0101 | 23.6338
18 | 1.5935 | 0.07488 | -0.012 | 21.2807
18.5 | 1.5876 | 0.08287 | -0.0146 | 19.1577
19 | 1.5783 | 0.09162 | -0.0179 | 17.2266
19.5 | 1.5641 | 0.10142 | -0.0221 | 15.422
20 | 1.5466 | 0.11209 | -0.0272 | 13.7978

## 79. Re 5M Mach 0.50 (1)
BIGFOIL.COM POLAR EXPORT
NACA63-514 a=0.0
NACA63-514 a=0.0 |  |  |  | Cl Max: | 1.328 | at alpha= | 9 | deg
JavaFoil+Calcfoil stall+Eppler ext transition |  |  |  | L/D Max: | 126.61 | at alpha= | 4 | deg
Re: | 5000000 |  |  | Cd Min: | 0.00548 | at alpha= | -1 | deg
Mach: | 0.5 |  |  | Cl=0 at alpha= | -2.4571 | deg
|  |  |  | @ Cl=0.1, Cd= | 0.0070186
|  |  |  | @ Cl=0.4, Cd= | 0.0056977
|  |  |  | @ Cl=0.6, Cd= | 0.0060775
alpha (deg) | Cl | Cd | Cm | Cl/Cd
-20 | -0.985 | 0.15909 | -0.015 | -6.191
-19.5 | -0.957 | 0.15511 | -0.015 | -6.171
-19 | -0.931 | 0.14971 | -0.015 | -6.22
-18.5 | -0.903 | 0.14384 | -0.015 | -6.276
-18 | -0.873 | 0.14104 | -0.015 | -6.187
-17.5 | -0.845 | 0.13337 | -0.015 | -6.332
-17 | -0.817 | 0.13036 | -0.015 | -6.266
-16.5 | -0.789 | 0.12871 | -0.015 | -6.131
-16 | -0.762 | 0.12184 | -0.016 | -6.254
-15.5 | -0.733 | 0.11768 | -0.015 | -6.226
-15 | -0.704 | 0.11065 | -0.015 | -6.363
-14.5 | -0.676 | 0.10701 | -0.015 | -6.32
-14 | -0.649 | 0.10337 | -0.016 | -6.273
-13.5 | -0.621 | 0.10019 | -0.016 | -6.194
-13 | -0.592 | 0.09769 | -0.016 | -6.062
-12.5 | -0.564 | 0.09034 | -0.015 | -6.239
-12 | -0.536 | 0.08154 | -0.016 | -6.571
-11.5 | -0.508 | 0.07439 | -0.016 | -6.828
-11 | -0.481 | 0.06827 | -0.017 | -7.038
-10.5 | -0.453 | 0.06422 | -0.017 | -7.049
-10 | -0.423 | 0.07753 | -0.016 | -5.456
-9.5 | -0.395 | 0.0664 | -0.016 | -5.947
-9 | -0.367 | 0.05957 | -0.016 | -6.161
-8.5 | -0.34 | 0.05346 | -0.018 | -6.354
-8 | -0.312 | 0.04908 | -0.018 | -6.36
-7.5 | -0.283 | 0.05373 | -0.017 | -5.26
-7 | -0.255 | 0.04758 | -0.018 | -5.359
-6.5 | -0.35 | 0.04351 | -0.019 | -8.042
-6 | -0.353 | 0.0372 | -0.023 | -9.477
-5.5 | -0.392 | 0.00824 | -0.037 | -47.542
-5 | -0.338 | 0.0075 | -0.038 | -45.104
-4.5 | -0.277 | 0.00729 | -0.038 | -37.955
-4 | -0.211 | 0.00761 | -0.039 | -27.723
-3.5 | -0.144 | 0.00746 | -0.039 | -19.236
-3 | -0.075 | 0.00729 | -0.04 | -10.297
-2.5 | -0.006 | 0.00714 | -0.041 | -0.83
-2 | 0.064 | 0.00707 | -0.041 | 9.015
-1.5 | 0.134 | 0.00697 | -0.042 | 19.158
-1 | 0.204 | 0.00548 | -0.042 | 37.228
-0.5 | 0.274 | 0.00555 | -0.043 | 49.38
0 | 0.343 | 0.0056 | -0.043 | 61.254
0.5 | 0.413 | 0.00572 | -0.044 | 72.119
1 | 0.482 | 0.00581 | -0.044 | 82.931
1.5 | 0.551 | 0.0059 | -0.045 | 93.483
2 | 0.62 | 0.00615 | -0.046 | 100.85
2.5 | 0.689 | 0.00633 | -0.046 | 108.995
3 | 0.758 | 0.00664 | -0.047 | 114.139
3.5 | 0.827 | 0.00711 | -0.047 | 116.325
4 | 0.892 | 0.00704 | -0.048 | 126.61
4.5 | 0.954 | 0.00804 | -0.048 | 118.671
5 | 1.016 | 0.00865 | -0.048 | 117.418
5.5 | 1.076 | 0.00935 | -0.049 | 115.16
6 | 1.132 | 0.01042 | -0.049 | 108.644
6.5 | 1.185 | 0.01177 | -0.049 | 100.622
7 | 1.233 | 0.01328 | -0.05 | 92.884
7.5 | 1.276 | 0.01478 | -0.05 | 86.349
8 | 1.305 | 0.01806 | -0.05 | 72.279
8.5 | 1.326 | 0.01973 | -0.05 | 67.221
9 | 1.328 | 0.02187 | -0.051 | 60.705
9.5 | 1.274 | 0.02454 | -0.051 | 51.906
10 | 0.979 | 0.02988 | -0.051 | 32.768
10.5 | 0.821 | 0.03299 | -0.051 | 24.897
11 | 0.853 | 0.03302 | -0.052 | 25.827
11.5 | 0.873 | 0.03931 | -0.051 | 22.209
12 | 0.905 | 0.03858 | -0.052 | 23.464
12.5 | 0.849 | 0.07771 | -0.042 | 10.926
13 | 0.84 | 0.11241 | -0.027 | 7.475
13.5 | 0.868 | 0.10235 | -0.029 | 8.481
14 | 0.973 | 0.07191 | -0.049 | 13.525

## 80. Re 5M Mach 0.50 (2)
BIGFOIL.COM POLAR EXPORT
NACA63-514 a=0.0
NACA63-514 a=0.0 |  |  |  | Cl Max: | 1.4564 | at alpha= | 12 | deg
XFOIL ncrit=9 |  |  |  | L/D Max: | 164.592 | at alpha= | 4.5 | deg
Re: | 5000000 |  |  | Cd Min: | 0.26355 | at alpha= | -20 | deg
Mach: | 0.5 |  |  | Cl=0 at alpha= | -2.5641 | deg
|  |  |  | @ Cl=0.1, Cd= | 0.0064071
|  |  |  | @ Cl=0.4, Cd= | 0.0047459
|  |  |  | @ Cl=0.6, Cd= | 0.0047468
alpha (deg) | Cl | Cd | Cm | Cl/Cd
-20 | -0.7237 | 0.26355 | 0.0668 | -2.746
-18.5 | -0.6578 | 0.23819 | 0.0523 | -2.7617
-18 | -0.6355 | 0.22995 | 0.0474 | -2.7636
-17.5 | -0.6132 | 0.2215 | 0.0423 | -2.7684
-17 | -0.5912 | 0.21341 | 0.0373 | -2.7703
-16.5 | -0.5699 | 0.20478 | 0.0322 | -2.783
-16 | -0.5495 | 0.19558 | 0.0271 | -2.8096
-15.5 | -0.5304 | 0.18607 | 0.0219 | -2.8505
-15 | -0.5106 | 0.17729 | 0.0168 | -2.88
-14.5 | -0.4939 | 0.16766 | 0.0115 | -2.9458
-14 | -0.4725 | 0.15999 | 0.0068 | -2.9533
-13.5 | -0.4593 | 0.14981 | 0.0013 | -3.0659
-13 | -0.4471 | 0.13991 | -0.0042 | -3.1956
-12.5 | -0.4404 | 0.12914 | -0.0102 | -3.4103
-12 | -0.4398 | 0.11766 | -0.0168 | -3.7379
-11.5 | -0.4468 | 0.10552 | -0.0241 | -4.2343
-11 | -0.4527 | 0.09442 | -0.0311 | -4.7945
-10.5 | -0.4642 | 0.08314 | -0.0386 | -5.5834
-10 | -0.4819 | 0.07143 | -0.0469 | -6.7465
-9.5 | -0.4986 | 0.05889 | -0.0573 | -8.4666
-9 | -0.5206 | 0.04758 | -0.0675 | -10.9416
-8.5 | -0.5543 | 0.04003 | -0.0702 | -13.8471
-8 | -0.5878 | 0.03371 | -0.0661 | -17.437
-7.5 | -0.6058 | 0.02485 | -0.0627 | -24.3783
-7 | -0.6155 | 0.01399 | -0.0582 | -43.9957
-6.5 | -0.5687 | 0.00962 | -0.0537 | -59.1164
-6 | -0.4967 | 0.00867 | -0.051 | -57.2895
-5.5 | -0.4237 | 0.00808 | -0.0493 | -52.4381
-5 | -0.349 | 0.00787 | -0.0483 | -44.3456
-4 | -0.2046 | 0.00723 | -0.047 | -28.2988
-3.5 | -0.1329 | 0.007 | -0.0467 | -18.9857
-3 | -0.0619 | 0.00676 | -0.0467 | -9.1568
-2.5 | 0.0091 | 0.00657 | -0.0469 | 1.3851
-2 | 0.0798 | 0.00645 | -0.0472 | 12.3721
-1.5 | 0.1504 | 0.0063 | -0.0476 | 23.873
-1 | 0.2203 | 0.00611 | -0.0481 | 36.0556
-0.5 | 0.2888 | 0.00565 | -0.0487 | 51.115
0 | 0.3559 | 0.00486 | -0.0494 | 73.2305
0.5 | 0.4255 | 0.00468 | -0.0501 | 90.9188
1 | 0.4957 | 0.00464 | -0.0508 | 106.8319
1.5 | 0.5668 | 0.0047 | -0.0516 | 120.5957
2 | 0.6378 | 0.0048 | -0.0522 | 132.875
2.5 | 0.7087 | 0.00493 | -0.0528 | 143.7525
3 | 0.7797 | 0.00509 | -0.0533 | 153.1827
3.5 | 0.8503 | 0.00531 | -0.0536 | 160.1318
4 | 0.9203 | 0.00561 | -0.0537 | 164.0463
4.5 | 0.9892 | 0.00601 | -0.0535 | 164.5923
5 | 1.0566 | 0.00651 | -0.0529 | 162.3041
5.5 | 1.1215 | 0.00716 | -0.0518 | 156.6341
6 | 1.1787 | 0.00816 | -0.0495 | 144.4485
6.5 | 1.2323 | 0.00916 | -0.0465 | 134.5306
7 | 1.2765 | 0.01029 | -0.042 | 124.0525
7.5 | 1.2922 | 0.01144 | -0.0329 | 112.9545
8.5 | 1.3244 | 0.01659 | -0.0215 | 79.8312
9 | 1.3481 | 0.01942 | -0.0173 | 69.4181
9.5 | 1.3731 | 0.02244 | -0.0137 | 61.1898
10 | 1.3969 | 0.02573 | -0.0103 | 54.2907
10.5 | 1.4155 | 0.02955 | -0.0072 | 47.9019
11 | 1.4345 | 0.03362 | -0.0045 | 42.6681
11.5 | 1.4471 | 0.03843 | -0.0021 | 37.6555
12 | 1.4564 | 0.04384 | -0.0003 | 33.2208
12.5 | 1.4549 | 0.05047 | 0.0007 | 28.827
13 | 1.4445 | 0.05835 | 0.0006 | 24.7558
13.5 | 1.4244 | 0.06766 | -0.001 | 21.0523
14 | 1.398 | 0.07833 | -0.0041 | 17.8476
14.5 | 1.3698 | 0.08991 | -0.0087 | 15.2352
15 | 1.3429 | 0.10211 | -0.0144 | 13.1515
15.5 | 1.3128 | 0.11541 | -0.0217 | 11.3751
16 | 1.2848 | 0.12906 | -0.0298 | 9.9551
16.5 | 1.26 | 0.14293 | -0.0387 | 8.8155
17 | 1.2383 | 0.15681 | -0.048 | 7.8968

## 81. Re 6M Mach 0.00 (1)
BIGFOIL.COM POLAR EXPORT
NACA63-514 a=0.0
NACA63-514 a=0.0 |  |  |  | Cl Max: | 1.444 | at alpha= | 12.5 | deg
JavaFoil+Calcfoil stall+Eppler ext transition |  |  |  | L/D Max: | 132.173 | at alpha= | 6 | deg
Re: | 6000000 |  |  | Cd Min: | 0.00521 | at alpha= | -1 | deg
Mach: | 0 |  |  | Cl=0 at alpha= | -2.4583 | deg
|  |  |  | @ Cl=0.1, Cd= | 0.0065536
|  |  |  | @ Cl=0.4, Cd= | 0.005351
|  |  |  | @ Cl=0.6, Cd= | 0.0057163
alpha (deg) | Cl | Cd | Cm | Cl/Cd
-14.5 | -0.62 | 0.09666 | -0.014 | -6.413
-14 | -0.63 | 0.09029 | -0.014 | -6.974
-13.5 | -0.637 | 0.08504 | -0.015 | -7.488
-13 | -0.642 | 0.07973 | -0.015 | -8.047
-12.5 | -0.642 | 0.07633 | -0.015 | -8.417
-12 | -0.641 | 0.07136 | -0.016 | -8.986
-11.5 | -0.64 | 0.0636 | -0.017 | -10.065
-11 | -0.628 | 0.06235 | -0.017 | -10.073
-10.5 | -0.62 | 0.05541 | -0.018 | -11.192
-10 | -0.702 | 0.01332 | -0.027 | -52.698
-9.5 | -0.707 | 0.00942 | -0.029 | -75.041
-9 | -0.677 | 0.00892 | -0.029 | -75.896
-8.5 | -0.642 | 0.00858 | -0.03 | -74.793
-8 | -0.603 | 0.00825 | -0.03 | -73.065
-7.5 | -0.56 | 0.00796 | -0.031 | -70.359
-7 | -0.514 | 0.00779 | -0.031 | -65.956
-6.5 | -0.464 | 0.0075 | -0.032 | -61.92
-6 | -0.412 | 0.00554 | -0.032 | -74.366
-5.5 | -0.358 | 0.00687 | -0.032 | -52.075
-5 | -0.302 | 0.00673 | -0.033 | -44.802
-4.5 | -0.244 | 0.00711 | -0.033 | -34.298
-4 | -0.185 | 0.00699 | -0.034 | -26.438
-3.5 | -0.125 | 0.00685 | -0.034 | -18.295
-3 | -0.065 | 0.00676 | -0.035 | -9.666
-2.5 | -0.005 | 0.00666 | -0.035 | -0.773
-2 | 0.055 | 0.00662 | -0.036 | 8.345
-1.5 | 0.116 | 0.00653 | -0.036 | 17.729
-1 | 0.177 | 0.00521 | -0.037 | 33.952
-0.5 | 0.237 | 0.00524 | -0.037 | 45.309
0 | 0.297 | 0.00527 | -0.037 | 56.468
0.5 | 0.358 | 0.00533 | -0.038 | 67.046
1 | 0.418 | 0.00536 | -0.038 | 78
1.5 | 0.478 | 0.00544 | -0.039 | 87.905
2 | 0.538 | 0.00557 | -0.039 | 96.682
2.5 | 0.598 | 0.00571 | -0.04 | 104.689
3 | 0.658 | 0.0059 | -0.04 | 111.495
3.5 | 0.718 | 0.00615 | -0.041 | 116.689
4 | 0.777 | 0.00645 | -0.041 | 120.527
4.5 | 0.836 | 0.00672 | -0.042 | 124.503
5 | 0.895 | 0.00706 | -0.042 | 126.77
5.5 | 0.953 | 0.00724 | -0.043 | 131.535
6 | 1.009 | 0.00763 | -0.043 | 132.173
6.5 | 1.062 | 0.00845 | -0.044 | 125.675
7 | 1.112 | 0.00913 | -0.044 | 121.703
7.5 | 1.159 | 0.0099 | -0.044 | 117.108
8 | 1.205 | 0.01065 | -0.045 | 113.099
8.5 | 1.245 | 0.01239 | -0.045 | 100.52
9 | 1.287 | 0.0133 | -0.045 | 96.743
9.5 | 1.324 | 0.01413 | -0.046 | 93.685
10 | 1.357 | 0.01497 | -0.046 | 90.643
10.5 | 1.386 | 0.01601 | -0.046 | 86.599
11 | 1.411 | 0.01713 | -0.047 | 82.34
11.5 | 1.429 | 0.01823 | -0.047 | 78.358
12 | 1.439 | 0.01954 | -0.047 | 73.646
12.5 | 1.444 | 0.02094 | -0.048 | 68.948
13 | 1.443 | 0.0224 | -0.048 | 64.422
13.5 | 1.435 | 0.02421 | -0.048 | 59.287
14 | 1.422 | 0.0263 | -0.049 | 54.056
14.5 | 1.403 | 0.02853 | -0.049 | 49.195
15 | 1.38 | 0.0307 | -0.049 | 44.967
15.5 | 1.352 | 0.0334 | -0.049 | 40.487
16 | 1.32 | 0.03644 | -0.05 | 36.222
16.5 | 1.284 | 0.0399 | -0.05 | 32.179
17 | 1.244 | 0.04415 | -0.05 | 28.184
17.5 | 1.201 | 0.04949 | -0.05 | 24.274

## 82. Re 6M Mach 0.00 (2)
BIGFOIL.COM POLAR EXPORT
NACA63-514 a=0.0
NACA63-514 a=0.0 |  |  |  | Cl Max: | 1.6885 | at alpha= | 19.5 | deg
XFOIL ncrit=9 |  |  |  | L/D Max: | 159.945 | at alpha= | 5 | deg
Re: | 6000000 |  |  | Cd Min: | 0.07351 | at alpha= | 20 | deg
Mach: | 0 |  |  | Cl=0 at alpha= | -2.5299 | deg
|  |  |  | @ Cl=0.1, Cd= | 0.0058593
|  |  |  | @ Cl=0.4, Cd= | 0.0042456
|  |  |  | @ Cl=0.6, Cd= | 0.004441
alpha (deg) | Cl | Cd | Cm | Cl/Cd
-20 | -1.3006 | 0.07019 | -0.0423 | -18.5297
-19.5 | -1.3844 | 0.05059 | -0.0554 | -27.3651
-19 | -1.4154 | 0.04127 | -0.0597 | -34.2961
-18.5 | -1.4276 | 0.03517 | -0.0611 | -40.5914
-18 | -1.4325 | 0.03055 | -0.0607 | -46.8903
-17.5 | -1.4316 | 0.02702 | -0.0589 | -52.983
-17 | -1.4266 | 0.02431 | -0.0558 | -58.6837
-16.5 | -1.4207 | 0.02273 | -0.0507 | -62.5033
-16 | -1.4078 | 0.02121 | -0.0455 | -66.3744
-15.5 | -1.3766 | 0.01978 | -0.043 | -69.5956
-15 | -1.339 | 0.01857 | -0.0411 | -72.1055
-14.5 | -1.2981 | 0.01743 | -0.0396 | -74.475
-14 | -1.2534 | 0.0165 | -0.0385 | -75.9636
-13.5 | -1.2073 | 0.01557 | -0.0375 | -77.5401
-13 | -1.159 | 0.01478 | -0.0368 | -78.4168
-12.5 | -1.1096 | 0.01402 | -0.0362 | -79.1441
-11.5 | -1.0099 | 0.01228 | -0.035 | -82.2394
-11 | -0.9583 | 0.01152 | -0.0346 | -83.1858
-10.5 | -0.9054 | 0.01089 | -0.0344 | -83.1405
-10 | -0.8517 | 0.01033 | -0.0342 | -82.4492
-9.5 | -0.7972 | 0.00982 | -0.0341 | -81.1813
-9 | -0.7421 | 0.00937 | -0.0342 | -79.1996
-8.5 | -0.6866 | 0.00896 | -0.0342 | -76.6295
-8 | -0.6306 | 0.00858 | -0.0344 | -73.4965
-7.5 | -0.5749 | 0.00811 | -0.0345 | -70.8878
-7 | -0.5193 | 0.0076 | -0.0346 | -68.3289
-6.5 | -0.462 | 0.00734 | -0.0349 | -62.9428
-6 | -0.4042 | 0.00715 | -0.0353 | -56.5315
-5.5 | -0.3462 | 0.007 | -0.0358 | -49.4571
-5 | -0.2884 | 0.00676 | -0.0362 | -42.6627
-4.5 | -0.2303 | 0.00661 | -0.0366 | -34.8411
-4 | -0.1719 | 0.00646 | -0.0371 | -26.6099
-3.5 | -0.1136 | 0.00632 | -0.0376 | -17.9747
-3 | -0.0551 | 0.00619 | -0.0382 | -8.9015
-2.5 | 0.0035 | 0.00606 | -0.0387 | 0.57756
-2 | 0.0621 | 0.00595 | -0.0393 | 10.437
-1.5 | 0.1206 | 0.00581 | -0.0399 | 20.7573
-1 | 0.1789 | 0.00558 | -0.0405 | 32.0609
-0.5 | 0.2364 | 0.00515 | -0.0412 | 45.9029
0 | 0.2938 | 0.00466 | -0.0419 | 63.0472
0.5 | 0.3518 | 0.00437 | -0.0426 | 80.5034
1 | 0.4099 | 0.00422 | -0.0433 | 97.1327
1.5 | 0.4687 | 0.00424 | -0.0439 | 110.5425
2 | 0.5275 | 0.00431 | -0.0447 | 122.3898
2.5 | 0.5861 | 0.00441 | -0.0453 | 132.9025
3 | 0.6444 | 0.00454 | -0.046 | 141.9383
3.5 | 0.7024 | 0.0047 | -0.0467 | 149.4468
4 | 0.7598 | 0.00492 | -0.0473 | 154.4309
4.5 | 0.817 | 0.00514 | -0.0479 | 158.9494
5 | 0.8733 | 0.00546 | -0.0484 | 159.9451
5.5 | 0.9267 | 0.0061 | -0.0485 | 151.918
6 | 0.9802 | 0.00665 | -0.0487 | 147.3985
6.5 | 1.0329 | 0.00723 | -0.0487 | 142.8631
7 | 1.0841 | 0.00785 | -0.0485 | 138.1019
7.5 | 1.1349 | 0.00842 | -0.0482 | 134.7862
8 | 1.183 | 0.00902 | -0.0475 | 131.153
8.5 | 1.2297 | 0.00967 | -0.0465 | 127.1665
9 | 1.276 | 0.01045 | -0.0457 | 122.1053
9.5 | 1.3225 | 0.01111 | -0.0448 | 119.0369
10 | 1.3671 | 0.01177 | -0.0437 | 116.1512
10.5 | 1.4099 | 0.01243 | -0.0423 | 113.4272
11 | 1.4488 | 0.01315 | -0.0403 | 110.1749
11.5 | 1.4694 | 0.014 | -0.0352 | 104.9571
12 | 1.4926 | 0.01509 | -0.0313 | 98.9132
12.5 | 1.5169 | 0.01641 | -0.0282 | 92.4375
13 | 1.5393 | 0.01805 | -0.0254 | 85.2798
13.5 | 1.5635 | 0.01974 | -0.0232 | 79.2047
14 | 1.5837 | 0.02186 | -0.021 | 72.4474
14.5 | 1.6025 | 0.0242 | -0.019 | 66.219
15 | 1.6208 | 0.02672 | -0.0173 | 60.6587
15.5 | 1.636 | 0.02959 | -0.0158 | 55.2889
16 | 1.6464 | 0.03303 | -0.0145 | 49.8456
16.5 | 1.6599 | 0.03647 | -0.0137 | 45.5141
17 | 1.6697 | 0.04044 | -0.0132 | 41.2883
17.5 | 1.6767 | 0.0449 | -0.013 | 37.343
18 | 1.6794 | 0.05003 | -0.0132 | 33.5679
18.5 | 1.6832 | 0.05527 | -0.0138 | 30.4541
19 | 1.6869 | 0.06075 | -0.0148 | 27.7679
19.5 | 1.6885 | 0.06668 | -0.0162 | 25.3224
20 | 1.685 | 0.07351 | -0.0181 | 22.9221

## 83. Re 6M Mach 0.10 (1)
BIGFOIL.COM POLAR EXPORT
NACA63-514 a=0.0
NACA63-514 a=0.0 |  |  |  | Cl Max: | 1.438 | at alpha= | 12.5 | deg
JavaFoil+Calcfoil stall+Eppler ext transition |  |  |  | L/D Max: | 136.077 | at alpha= | 6 | deg
Re: | 6000000 |  |  | Cd Min: | 0.00521 | at alpha= | -1 | deg
Mach: | 0.1 |  |  | Cl=0 at alpha= | -2.459 | deg
|  |  |  | @ Cl=0.1, Cd= | 0.0065687
|  |  |  | @ Cl=0.4, Cd= | 0.005387
|  |  |  | @ Cl=0.6, Cd= | 0.0057182
alpha (deg) | Cl | Cd | Cm | Cl/Cd
-14.5 | -0.59 | 0.09819 | -0.014 | -6.008
-14 | -0.603 | 0.09284 | -0.014 | -6.491
-13.5 | -0.613 | 0.08657 | -0.014 | -7.086
-13 | -0.621 | 0.08118 | -0.015 | -7.652
-12.5 | -0.625 | 0.07738 | -0.015 | -8.078
-12 | -0.627 | 0.07253 | -0.016 | -8.643
-11.5 | -0.627 | 0.06573 | -0.017 | -9.538
-11 | -0.618 | 0.06381 | -0.016 | -9.687
-10.5 | -0.61 | 0.05839 | -0.017 | -10.442
-10 | -0.612 | 0.04419 | -0.021 | -13.859
-9.5 | -0.695 | 0.01056 | -0.029 | -65.86
-9 | -0.675 | 0.009 | -0.03 | -74.973
-8.5 | -0.641 | 0.00863 | -0.03 | -74.328
-8 | -0.603 | 0.0083 | -0.03 | -72.712
-7.5 | -0.561 | 0.00801 | -0.031 | -70.019
-7 | -0.515 | 0.00781 | -0.031 | -65.925
-6.5 | -0.466 | 0.00756 | -0.032 | -61.597
-6 | -0.414 | 0.00707 | -0.032 | -58.554
-5.5 | -0.359 | 0.00689 | -0.033 | -52.16
-5 | -0.303 | 0.00675 | -0.033 | -44.898
-4.5 | -0.245 | 0.00711 | -0.033 | -34.447
-4 | -0.186 | 0.00699 | -0.034 | -26.568
-3.5 | -0.126 | 0.00684 | -0.034 | -18.394
-3 | -0.066 | 0.00678 | -0.035 | -9.694
-2.5 | -0.005 | 0.00667 | -0.035 | -0.776
-2 | 0.056 | 0.00662 | -0.036 | 8.385
-1.5 | 0.116 | 0.00655 | -0.036 | 17.77
-1 | 0.178 | 0.00521 | -0.037 | 34.081
-0.5 | 0.239 | 0.00524 | -0.037 | 45.519
0 | 0.299 | 0.00527 | -0.038 | 56.712
0.5 | 0.359 | 0.00534 | -0.038 | 67.311
1 | 0.42 | 0.00541 | -0.039 | 77.582
1.5 | 0.481 | 0.00548 | -0.039 | 87.613
2 | 0.541 | 0.00561 | -0.04 | 96.333
2.5 | 0.601 | 0.00572 | -0.04 | 105.119
3 | 0.661 | 0.00592 | -0.041 | 111.685
3.5 | 0.721 | 0.00616 | -0.041 | 117.17
4 | 0.781 | 0.00645 | -0.042 | 121.05
4.5 | 0.84 | 0.00674 | -0.042 | 124.753
5 | 0.9 | 0.00714 | -0.043 | 126.068
5.5 | 0.957 | 0.00725 | -0.043 | 132.002
6 | 1.013 | 0.00745 | -0.044 | 136.077
6.5 | 1.066 | 0.00851 | -0.044 | 125.25
7 | 1.116 | 0.00923 | -0.044 | 120.897
7.5 | 1.164 | 0.01002 | -0.045 | 116.065
8 | 1.209 | 0.01078 | -0.045 | 112.22
8.5 | 1.25 | 0.01253 | -0.045 | 99.724
9 | 1.291 | 0.01346 | -0.045 | 95.922
9.5 | 1.327 | 0.01432 | -0.046 | 92.709
10 | 1.36 | 0.01523 | -0.046 | 89.299
10.5 | 1.388 | 0.01632 | -0.047 | 85.052
11 | 1.411 | 0.01742 | -0.047 | 81.002
11.5 | 1.428 | 0.01859 | -0.047 | 76.79
12 | 1.436 | 0.02001 | -0.048 | 71.77
12.5 | 1.438 | 0.02145 | -0.048 | 67.027
13 | 1.434 | 0.02287 | -0.048 | 62.699
13.5 | 1.423 | 0.02474 | -0.048 | 57.523
14 | 1.406 | 0.02697 | -0.049 | 52.118
14.5 | 1.383 | 0.0293 | -0.049 | 47.196
15 | 1.355 | 0.03153 | -0.049 | 42.99
15.5 | 1.322 | 0.03447 | -0.049 | 38.349
16 | 1.284 | 0.03774 | -0.05 | 34.034
16.5 | 1.243 | 0.04146 | -0.05 | 29.979
17 | 1.2 | 0.04513 | -0.05 | 26.584
17.5 | 1.148 | 0.0525 | -0.05 | 21.873

## 84. Re 6M Mach 0.10 (2)
BIGFOIL.COM POLAR EXPORT
NACA63-514 a=0.0
NACA63-514 a=0.0 |  |  |  | Cl Max: | 1.6761 | at alpha= | 19 | deg
XFOIL ncrit=9 |  |  |  | L/D Max: | 160.128 | at alpha= | 5 | deg
Re: | 6000000 |  |  | Cd Min: | 0.07849 | at alpha= | 20 | deg
Mach: | 0.1 |  |  | Cl=0 at alpha= | -2.5306 | deg
|  |  |  | @ Cl=0.1, Cd= | 0.0058711
|  |  |  | @ Cl=0.4, Cd= | 0.0042525
|  |  |  | @ Cl=0.6, Cd= | 0.0044439
alpha (deg) | Cl | Cd | Cm | Cl/Cd
-19 | -1.2739 | 0.06241 | -0.0494 | -20.4118
-18.5 | -1.3329 | 0.04758 | -0.059 | -28.0139
-18 | -1.3621 | 0.03884 | -0.0627 | -35.0695
-17.5 | -1.3775 | 0.03281 | -0.0633 | -41.9842
-16.5 | -1.3816 | 0.02576 | -0.0586 | -53.6335
-16 | -1.383 | 0.0234 | -0.0532 | -59.1026
-15.5 | -1.3713 | 0.02162 | -0.0478 | -63.4274
-15 | -1.3394 | 0.02007 | -0.0451 | -66.7364
-14 | -1.2599 | 0.01743 | -0.0414 | -72.2834
-13.5 | -1.215 | 0.01631 | -0.04 | -74.4942
-13 | -1.1674 | 0.01537 | -0.039 | -75.9532
-12.5 | -1.1182 | 0.01448 | -0.0381 | -77.2238
-12 | -1.0675 | 0.01369 | -0.0374 | -77.9766
-11.5 | -1.0159 | 0.01292 | -0.0368 | -78.63
-11 | -0.9657 | 0.01184 | -0.036 | -81.5625
-10.5 | -0.9126 | 0.01113 | -0.0356 | -81.9946
-10 | -0.8585 | 0.01051 | -0.0353 | -81.6841
-9.5 | -0.8036 | 0.00996 | -0.0351 | -80.6827
-9 | -0.748 | 0.00948 | -0.035 | -78.903
-8.5 | -0.6919 | 0.00905 | -0.035 | -76.453
-8 | -0.6353 | 0.00866 | -0.035 | -73.3603
-7.5 | -0.579 | 0.00819 | -0.035 | -70.696
-7 | -0.5231 | 0.00764 | -0.0351 | -68.4686
-6.5 | -0.4653 | 0.00737 | -0.0354 | -63.1343
-6 | -0.4071 | 0.00717 | -0.0357 | -56.7782
-5.5 | -0.3486 | 0.00702 | -0.0361 | -49.6581
-5 | -0.2903 | 0.00678 | -0.0365 | -42.8171
-4.5 | -0.2318 | 0.00662 | -0.0369 | -35.0151
-4 | -0.173 | 0.00648 | -0.0374 | -26.6975
-3.5 | -0.1142 | 0.00633 | -0.0379 | -18.0411
-2.5 | 0.0036 | 0.00607 | -0.039 | 0.59308
-2 | 0.0626 | 0.00596 | -0.0395 | 10.5034
-1.5 | 0.1215 | 0.00582 | -0.0401 | 20.8763
-1 | 0.1801 | 0.00559 | -0.0408 | 32.2182
0 | 0.2957 | 0.00467 | -0.0421 | 63.3191
0.5 | 0.3541 | 0.00437 | -0.0428 | 81.0297
1 | 0.4127 | 0.00422 | -0.0435 | 97.7962
1.5 | 0.4718 | 0.00426 | -0.0442 | 110.7512
2 | 0.531 | 0.00433 | -0.0449 | 122.6328
2.5 | 0.59 | 0.00442 | -0.0456 | 133.4842
3 | 0.6486 | 0.00456 | -0.0463 | 142.2368
3.5 | 0.707 | 0.00471 | -0.0469 | 150.1062
4 | 0.7648 | 0.00494 | -0.0475 | 154.8178
4.5 | 0.8224 | 0.00517 | -0.0481 | 159.0716
5 | 0.8791 | 0.00549 | -0.0486 | 160.1275
5.5 | 0.9329 | 0.00613 | -0.0487 | 152.186
6 | 0.9866 | 0.0067 | -0.0488 | 147.2537
7 | 1.0912 | 0.0079 | -0.0485 | 138.1266
7.5 | 1.1421 | 0.00849 | -0.0482 | 134.523
8 | 1.1902 | 0.00912 | -0.0473 | 130.5044
8.5 | 1.2366 | 0.00981 | -0.0462 | 126.055
9 | 1.2831 | 0.01058 | -0.0452 | 121.276
9.5 | 1.3297 | 0.01123 | -0.0442 | 118.4061
10 | 1.374 | 0.01192 | -0.0429 | 115.2685
10.5 | 1.4154 | 0.01263 | -0.0412 | 112.0665
11 | 1.4496 | 0.01335 | -0.0381 | 108.5843
11.5 | 1.468 | 0.01436 | -0.0329 | 102.2284
12 | 1.493 | 0.01554 | -0.0294 | 96.0746
12.5 | 1.5168 | 0.01702 | -0.0264 | 89.1187
13 | 1.5401 | 0.01873 | -0.0237 | 82.2264
13.5 | 1.5634 | 0.02061 | -0.0214 | 75.8564
14 | 1.5823 | 0.02294 | -0.0192 | 68.9756
14.5 | 1.6015 | 0.02538 | -0.0174 | 63.1009
15 | 1.6178 | 0.02816 | -0.0157 | 57.4503
15.5 | 1.6316 | 0.0313 | -0.0142 | 52.1278
16 | 1.6416 | 0.03498 | -0.013 | 46.9297
16.5 | 1.6553 | 0.03857 | -0.0124 | 42.9168
17 | 1.6633 | 0.04292 | -0.012 | 38.7535
17.5 | 1.6674 | 0.04787 | -0.012 | 34.8318
18 | 1.6708 | 0.05316 | -0.0124 | 31.4296
18.5 | 1.6751 | 0.05853 | -0.0132 | 28.6195
19 | 1.6761 | 0.06457 | -0.0144 | 25.9579
19.5 | 1.6743 | 0.07115 | -0.0161 | 23.532
20 | 1.6692 | 0.07849 | -0.0184 | 21.2664

## 85. Re 6M Mach 0.25 (1)
BIGFOIL.COM POLAR EXPORT
NACA63-514 a=0.0
NACA63-514 a=0.0 |  |  |  | Cl Max: | 1.411 | at alpha= | 11.5 | deg
JavaFoil+Calcfoil stall+Eppler ext transition |  |  |  | L/D Max: | 129.939 | at alpha= | 5.5 | deg
Re: | 6000000 |  |  | Cd Min: | 0.00526 | at alpha= | -1 | deg
Mach: | 0.25 |  |  | Cl=0 at alpha= | -2.4597 | deg
|  |  |  | @ Cl=0.1, Cd= | 0.0066291
|  |  |  | @ Cl=0.4, Cd= | 0.0054294
|  |  |  | @ Cl=0.6, Cd= | 0.0057836
alpha (deg) | Cl | Cd | Cm | Cl/Cd
-14 | -0.361 | 0.10076 | -0.013 | -3.583
-13.5 | -0.405 | 0.09404 | -0.014 | -4.302
-13 | -0.443 | 0.0884 | -0.014 | -5.015
-12.5 | -0.477 | 0.08361 | -0.014 | -5.703
-12 | -0.505 | 0.07746 | -0.015 | -6.513
-11.5 | -0.526 | 0.07294 | -0.015 | -7.212
-11 | -0.54 | 0.06925 | -0.015 | -7.804
-10.5 | -0.549 | 0.06446 | -0.016 | -8.513
-10 | -0.552 | 0.05801 | -0.017 | -9.519
-9.5 | -0.553 | 0.04976 | -0.02 | -11.112
-9 | -0.642 | 0.01078 | -0.03 | -59.511
-8.5 | -0.631 | 0.00909 | -0.031 | -69.474
-8 | -0.601 | 0.00867 | -0.031 | -69.254
-7.5 | -0.563 | 0.00827 | -0.032 | -68.075
-7 | -0.521 | 0.00812 | -0.032 | -64.101
-6.5 | -0.473 | 0.00775 | -0.033 | -61.018
-6 | -0.422 | 0.00577 | -0.033 | -73.117
-5.5 | -0.367 | 0.00551 | -0.033 | -66.663
-5 | -0.31 | 0.00684 | -0.034 | -45.366
-4.5 | -0.251 | 0.00719 | -0.034 | -34.923
-4 | -0.19 | 0.00709 | -0.035 | -26.876
-3.5 | -0.129 | 0.00692 | -0.035 | -18.673
-3 | -0.067 | 0.00684 | -0.036 | -9.866
-2.5 | -0.005 | 0.00672 | -0.036 | -0.791
-2 | 0.057 | 0.00667 | -0.037 | 8.55
-1.5 | 0.12 | 0.00661 | -0.037 | 18.101
-1 | 0.183 | 0.00526 | -0.038 | 34.695
-0.5 | 0.245 | 0.00527 | -0.038 | 46.533
0 | 0.307 | 0.00532 | -0.039 | 57.726
0.5 | 0.369 | 0.00539 | -0.039 | 68.501
1 | 0.432 | 0.00547 | -0.04 | 78.964
1.5 | 0.494 | 0.00554 | -0.04 | 89.085
2 | 0.556 | 0.00567 | -0.041 | 97.967
2.5 | 0.618 | 0.00583 | -0.041 | 105.991
3 | 0.679 | 0.00604 | -0.042 | 112.559
3.5 | 0.741 | 0.00629 | -0.042 | 117.695
4 | 0.802 | 0.00668 | -0.043 | 120.171
4.5 | 0.863 | 0.00697 | -0.043 | 123.891
5 | 0.924 | 0.00739 | -0.044 | 125.017
5.5 | 0.982 | 0.00756 | -0.044 | 129.939
6 | 1.037 | 0.00828 | -0.045 | 125.34
6.5 | 1.089 | 0.00897 | -0.045 | 121.48
7 | 1.139 | 0.00979 | -0.045 | 116.378
7.5 | 1.187 | 0.01072 | -0.046 | 110.75
8 | 1.233 | 0.01152 | -0.046 | 106.943
8.5 | 1.272 | 0.01346 | -0.046 | 94.462
9 | 1.311 | 0.01447 | -0.047 | 90.583
9.5 | 1.344 | 0.01551 | -0.047 | 86.648
10 | 1.371 | 0.01659 | -0.047 | 82.66
10.5 | 1.393 | 0.01792 | -0.048 | 77.722
11 | 1.408 | 0.01924 | -0.048 | 73.156
11.5 | 1.411 | 0.02077 | -0.048 | 67.964
12 | 1.403 | 0.02242 | -0.049 | 62.599
12.5 | 1.385 | 0.02439 | -0.049 | 56.776
13 | 1.356 | 0.02677 | -0.049 | 50.641
13.5 | 1.317 | 0.02882 | -0.049 | 45.696
14 | 1.266 | 0.03227 | -0.049 | 39.217
14.5 | 1.206 | 0.03551 | -0.05 | 33.962
15 | 1.135 | 0.04027 | -0.05 | 28.18
15.5 | 1.054 | 0.04676 | -0.049 | 22.54
16 | 0.968 | 0.05308 | -0.049 | 18.24
16.5 | 0.873 | 0.06345 | -0.048 | 13.757

## 86. Re 6M Mach 0.25 (2)
BIGFOIL.COM POLAR EXPORT
NACA63-514 a=0.0
NACA63-514 a=0.0 |  |  |  | Cl Max: | 1.6233 | at alpha= | 17.5 | deg
XFOIL ncrit=9 |  |  |  | L/D Max: | 160.527 | at alpha= | 4.5 | deg
Re: | 6000000 |  |  | Cd Min: | 0.20422 | at alpha= | -18 | deg
Mach: | 0.25 |  |  | Cl=0 at alpha= | -2.536 | deg
|  |  |  | @ Cl=0.1, Cd= | 0.0059423
|  |  |  | @ Cl=0.4, Cd= | 0.0043339
|  |  |  | @ Cl=0.6, Cd= | 0.0044797
alpha (deg) | Cl | Cd | Cm | Cl/Cd
-18 | -0.6093 | 0.20422 | 0.035 | -2.9835
-17.5 | -0.5922 | 0.1974 | 0.031 | -3
-17 | -0.5814 | 0.18745 | 0.026 | -3.1016
-16.5 | -0.6245 | 0.16092 | 0.0137 | -3.8808
-16 | -0.6366 | 0.14658 | 0.0055 | -4.343
-15.5 | -0.6581 | 0.13083 | -0.0039 | -5.0302
-15 | -0.6946 | 0.11305 | -0.0151 | -6.1442
-14.5 | -1.0097 | 0.04745 | -0.0645 | -21.2792
-14 | -1.0482 | 0.03867 | -0.0675 | -27.1063
-13.5 | -1.1082 | 0.03054 | -0.0647 | -36.2868
-13 | -1.136 | 0.02589 | -0.0571 | -43.8779
-12.5 | -1.1227 | 0.02185 | -0.0528 | -51.3822
-12 | -1.0907 | 0.01886 | -0.0496 | -57.8314
-11.5 | -1.0491 | 0.0165 | -0.0471 | -63.5818
-11 | -1.0002 | 0.01477 | -0.0451 | -67.7183
-10.5 | -0.9469 | 0.01349 | -0.0436 | -70.1927
-10 | -0.8948 | 0.01195 | -0.0419 | -74.8787
-9.5 | -0.8385 | 0.01098 | -0.0408 | -76.3661
-9 | -0.7806 | 0.01023 | -0.04 | -76.305
-8.5 | -0.7219 | 0.00962 | -0.0393 | -75.0416
-8 | -0.6625 | 0.00909 | -0.0388 | -72.8823
-7.5 | -0.6026 | 0.00864 | -0.0384 | -69.7454
-7 | -0.543 | 0.00817 | -0.0382 | -66.4627
-6.5 | -0.4841 | 0.00758 | -0.0379 | -63.8654
-6 | -0.4232 | 0.00731 | -0.038 | -57.8933
-5.5 | -0.3621 | 0.00712 | -0.0382 | -50.8567
-5 | -0.3011 | 0.00692 | -0.0384 | -43.5116
-4.5 | -0.2401 | 0.0067 | -0.0386 | -35.8358
-4 | -0.179 | 0.00656 | -0.039 | -27.2866
-3.5 | -0.1177 | 0.00641 | -0.0394 | -18.3619
-3 | -0.0567 | 0.00625 | -0.0399 | -9.072
-2.5 | 0.0044 | 0.00614 | -0.0404 | 0.71661
-2 | 0.0656 | 0.00601 | -0.0409 | 10.9151
-1.5 | 0.1266 | 0.00589 | -0.0415 | 21.4941
-1 | 0.1873 | 0.00567 | -0.0421 | 33.0335
0 | 0.3067 | 0.00471 | -0.0435 | 65.1168
0.5 | 0.367 | 0.00441 | -0.0442 | 83.22
1 | 0.4277 | 0.00427 | -0.0449 | 100.1639
1.5 | 0.4889 | 0.0043 | -0.0456 | 113.6977
2 | 0.5502 | 0.00439 | -0.0463 | 125.3303
2.5 | 0.6113 | 0.0045 | -0.047 | 135.8444
3 | 0.6722 | 0.00463 | -0.0476 | 145.1836
3.5 | 0.7329 | 0.00479 | -0.0482 | 153.0063
4 | 0.7928 | 0.00504 | -0.0488 | 157.3016
4.5 | 0.8524 | 0.00531 | -0.0492 | 160.5273
5.5 | 0.967 | 0.0063 | -0.0495 | 153.4921
6 | 1.0222 | 0.00693 | -0.0494 | 147.5036
6.5 | 1.0764 | 0.00759 | -0.049 | 141.8182
7 | 1.1294 | 0.00826 | -0.0484 | 136.7312
7.5 | 1.1806 | 0.00895 | -0.0475 | 131.9106
8 | 1.2286 | 0.00967 | -0.0459 | 127.0527
8.5 | 1.2741 | 0.01048 | -0.044 | 121.5744
9 | 1.3202 | 0.01128 | -0.0422 | 117.039
9.5 | 1.3635 | 0.01207 | -0.04 | 112.966
10 | 1.3989 | 0.01285 | -0.0364 | 108.8638
10.5 | 1.4187 | 0.01394 | -0.0307 | 101.7719
11 | 1.4449 | 0.01527 | -0.0269 | 94.6234
11.5 | 1.471 | 0.01688 | -0.0236 | 87.1445
12 | 1.4963 | 0.01874 | -0.0206 | 79.8453
12.5 | 1.519 | 0.02095 | -0.0179 | 72.506
13 | 1.5411 | 0.02339 | -0.0155 | 65.8871
13.5 | 1.5582 | 0.02631 | -0.0132 | 59.2246
14 | 1.5758 | 0.0294 | -0.0114 | 53.5986
14.5 | 1.5873 | 0.03311 | -0.0097 | 47.9402
15 | 1.5993 | 0.03709 | -0.0084 | 43.1194
15.5 | 1.6106 | 0.04135 | -0.0076 | 38.9504
16 | 1.6184 | 0.04623 | -0.0072 | 35.0076
16.5 | 1.6192 | 0.05203 | -0.0073 | 31.1205
17 | 1.6226 | 0.05787 | -0.0079 | 28.0387
17.5 | 1.6233 | 0.06427 | -0.009 | 25.2575
18 | 1.6205 | 0.07137 | -0.0106 | 22.7056
18.5 | 1.6131 | 0.0794 | -0.0131 | 20.3161
19 | 1.6005 | 0.08845 | -0.0164 | 18.095
19.5 | 1.5885 | 0.0978 | -0.0202 | 16.2423
20 | 1.5747 | 0.10773 | -0.0248 | 14.6171

## 87. Re 6M Mach 0.50 (1)
BIGFOIL.COM POLAR EXPORT
NACA63-514 a=0.0
NACA63-514 a=0.0 |  |  |  | Cl Max: | 1.33 | at alpha= | 9 | deg
JavaFoil+Calcfoil stall+Eppler ext transition |  |  |  | L/D Max: | 122.738 | at alpha= | 4 | deg
Re: | 6000000 |  |  | Cd Min: | 0.00544 | at alpha= | -1 | deg
Mach: | 0.5 |  |  | Cl=0 at alpha= | -2.4571 | deg
|  |  |  | @ Cl=0.1, Cd= | 0.006884
|  |  |  | @ Cl=0.4, Cd= | 0.0056133
|  |  |  | @ Cl=0.6, Cd= | 0.0060178
alpha (deg) | Cl | Cd | Cm | Cl/Cd
-20 | -0.985 | 0.15578 | -0.015 | -6.324
-19.5 | -0.957 | 0.15246 | -0.015 | -6.28
-19 | -0.932 | 0.1494 | -0.015 | -6.239
-18.5 | -0.903 | 0.14064 | -0.015 | -6.423
-18 | -0.873 | 0.13793 | -0.015 | -6.33
-17.5 | -0.845 | 0.13072 | -0.015 | -6.463
-17 | -0.817 | 0.12783 | -0.015 | -6.393
-16.5 | -0.789 | 0.12587 | -0.015 | -6.272
-16 | -0.762 | 0.1195 | -0.016 | -6.378
-15.5 | -0.733 | 0.11451 | -0.015 | -6.403
-15 | -0.705 | 0.10639 | -0.015 | -6.624
-14.5 | -0.677 | 0.09908 | -0.016 | -6.833
-14 | -0.649 | 0.09246 | -0.016 | -7.022
-13.5 | -0.621 | 0.08664 | -0.016 | -7.173
-13 | -0.592 | 0.09741 | -0.016 | -6.082
-12.5 | -0.564 | 0.08778 | -0.016 | -6.426
-12 | -0.536 | 0.08068 | -0.016 | -6.649
-11.5 | -0.509 | 0.07372 | -0.017 | -6.899
-11 | -0.481 | 0.06764 | -0.017 | -7.115
-10.5 | -0.454 | 0.06236 | -0.018 | -7.281
-10 | -0.423 | 0.07434 | -0.016 | -5.691
-9.5 | -0.395 | 0.06596 | -0.016 | -5.989
-9 | -0.367 | 0.05855 | -0.017 | -6.271
-8.5 | -0.34 | 0.05267 | -0.018 | -6.457
-8 | -0.313 | 0.04762 | -0.02 | -6.578
-7.5 | -0.283 | 0.05344 | -0.017 | -5.289
-7 | -0.255 | 0.04701 | -0.018 | -5.425
-6.5 | -0.35 | 0.04303 | -0.019 | -8.135
-6 | -0.431 | 0.00864 | -0.037 | -49.914
-5.5 | -0.392 | 0.00804 | -0.037 | -48.733
-5 | -0.338 | 0.00733 | -0.038 | -46.143
-4.5 | -0.277 | 0.00709 | -0.038 | -39.038
-4 | -0.211 | 0.00744 | -0.039 | -28.363
-3.5 | -0.144 | 0.0073 | -0.039 | -19.663
-3 | -0.075 | 0.0071 | -0.04 | -10.571
-2.5 | -0.006 | 0.00698 | -0.041 | -0.849
-2 | 0.064 | 0.00692 | -0.041 | 9.203
-1.5 | 0.134 | 0.00685 | -0.042 | 19.516
-1 | 0.204 | 0.00544 | -0.042 | 37.492
-0.5 | 0.274 | 0.00546 | -0.043 | 50.161
0 | 0.343 | 0.00554 | -0.043 | 61.889
0.5 | 0.413 | 0.00563 | -0.044 | 73.286
1 | 0.482 | 0.00571 | -0.044 | 84.35
1.5 | 0.551 | 0.00589 | -0.045 | 93.612
2 | 0.62 | 0.00607 | -0.046 | 102.153
2.5 | 0.689 | 0.00634 | -0.046 | 108.807
3 | 0.758 | 0.00666 | -0.047 | 113.916
3.5 | 0.827 | 0.00718 | -0.047 | 115.062
4 | 0.892 | 0.00727 | -0.048 | 122.738
4.5 | 0.954 | 0.00803 | -0.048 | 118.784
5 | 1.016 | 0.00862 | -0.048 | 117.94
5.5 | 1.077 | 0.00938 | -0.049 | 114.785
6 | 1.133 | 0.01044 | -0.049 | 108.479
6.5 | 1.185 | 0.01168 | -0.049 | 101.497
7 | 1.235 | 0.01308 | -0.05 | 94.372
7.5 | 1.274 | 0.01581 | -0.05 | 80.545
8 | 1.307 | 0.01749 | -0.05 | 74.73
8.5 | 1.329 | 0.01907 | -0.051 | 69.656
9 | 1.33 | 0.02114 | -0.051 | 62.919
9.5 | 1.276 | 0.02369 | -0.051 | 53.865
10 | 0.981 | 0.02885 | -0.051 | 34.004
10.5 | 0.823 | 0.03173 | -0.051 | 25.948
11 | 0.855 | 0.03179 | -0.052 | 26.881
11.5 | 0.876 | 0.03754 | -0.052 | 23.342
12 | 0.908 | 0.03709 | -0.052 | 24.488
12.5 | 0.924 | 0.04504 | -0.052 | 20.522
13 | 0.841 | 0.11156 | -0.028 | 7.537
13.5 | 0.87 | 0.09988 | -0.031 | 8.711
14 | 0.99 | 0.0623 | -0.051 | 15.89

## 88. Re 6M Mach 0.50 (2)
BIGFOIL.COM POLAR EXPORT
NACA63-514 a=0.0
NACA63-514 a=0.0 |  |  |  | Cl Max: | 1.4787 | at alpha= | 12.5 | deg
XFOIL ncrit=9 |  |  |  | L/D Max: | 166.866 | at alpha= | 4 | deg
Re: | 6000000 |  |  | Cd Min: | 0.24674 | at alpha= | -19 | deg
Mach: | 0.5 |  |  | Cl=0 at alpha= | -2.5599 | deg
|  |  |  | @ Cl=0.1, Cd= | 0.0062081
|  |  |  | @ Cl=0.4, Cd= | 0.0046958
|  |  |  | @ Cl=0.6, Cd= | 0.0046204
alpha (deg) | Cl | Cd | Cm | Cl/Cd
-19 | -0.6806 | 0.24674 | 0.0575 | -2.7584
-18.5 | -0.6585 | 0.23854 | 0.0526 | -2.7605
-18 | -0.6357 | 0.23022 | 0.0475 | -2.7613
-17.5 | -0.6135 | 0.22206 | 0.0424 | -2.7628
-17 | -0.5911 | 0.21364 | 0.0373 | -2.7668
-16.5 | -0.5707 | 0.20445 | 0.0321 | -2.7914
-16 | -0.5504 | 0.1952 | 0.0269 | -2.8197
-15.5 | -0.5306 | 0.18603 | 0.0218 | -2.8522
-15 | -0.5109 | 0.17697 | 0.0168 | -2.8869
-14.5 | -0.4937 | 0.16761 | 0.0115 | -2.9455
-14 | -0.4784 | 0.15789 | 0.0061 | -3.03
-13.5 | -0.4679 | 0.14722 | 0.0003 | -3.1782
-13 | -0.4569 | 0.13725 | -0.0054 | -3.329
-12.5 | -0.4528 | 0.12614 | -0.0118 | -3.5897
-12 | -0.4506 | 0.11528 | -0.0183 | -3.9087
-11.5 | -0.4571 | 0.10342 | -0.0256 | -4.4198
-11 | -0.4616 | 0.09276 | -0.0325 | -4.9763
-10.5 | -0.473 | 0.08156 | -0.04 | -5.7994
-9.5 | -0.5051 | 0.05726 | -0.0592 | -8.8212
-9 | -0.533 | 0.0462 | -0.0688 | -11.5368
-8.5 | -0.5696 | 0.03901 | -0.0702 | -14.6014
-8 | -0.6031 | 0.03229 | -0.066 | -18.6776
-7.5 | -0.6179 | 0.02345 | -0.0625 | -26.3497
-7 | -0.6232 | 0.01302 | -0.0579 | -47.8648
-6.5 | -0.5719 | 0.00924 | -0.0534 | -61.8939
-6 | -0.4988 | 0.00837 | -0.0508 | -59.5938
-5 | -0.3513 | 0.00751 | -0.048 | -46.7776
-4.5 | -0.278 | 0.00726 | -0.0473 | -38.292
-4 | -0.206 | 0.00696 | -0.0468 | -29.5977
-3.5 | -0.1341 | 0.00674 | -0.0466 | -19.8961
-3 | -0.0625 | 0.00656 | -0.0466 | -9.5274
-2.5 | 0.0085 | 0.00637 | -0.0468 | 1.3344
-2 | 0.0795 | 0.00624 | -0.0471 | 12.7404
-1.5 | 0.1501 | 0.00613 | -0.0476 | 24.4861
-1 | 0.2204 | 0.00597 | -0.0481 | 36.9179
-0.5 | 0.2897 | 0.00563 | -0.0487 | 51.4565
0 | 0.3567 | 0.00487 | -0.0495 | 73.2444
0.5 | 0.4263 | 0.00459 | -0.0502 | 92.8758
1 | 0.4966 | 0.0045 | -0.0509 | 110.3556
1.5 | 0.5674 | 0.00457 | -0.0516 | 124.1575
2 | 0.6385 | 0.00468 | -0.0523 | 136.4316
2.5 | 0.7095 | 0.00482 | -0.0529 | 147.1992
3 | 0.7804 | 0.00499 | -0.0534 | 156.3928
3.5 | 0.8512 | 0.0052 | -0.0538 | 163.6923
4 | 0.9211 | 0.00552 | -0.0539 | 166.8659
5 | 1.0576 | 0.00643 | -0.0531 | 164.479
5.5 | 1.1215 | 0.00714 | -0.0519 | 157.0728
6 | 1.1799 | 0.00808 | -0.0498 | 146.0272
6.5 | 1.235 | 0.00904 | -0.0469 | 136.615
7 | 1.2813 | 0.01014 | -0.0427 | 126.3609
7.5 | 1.3035 | 0.01133 | -0.0347 | 115.0485
8 | 1.3133 | 0.01343 | -0.0271 | 97.7885
8.5 | 1.3339 | 0.01598 | -0.0219 | 83.4731
9 | 1.3621 | 0.01853 | -0.0178 | 73.5078
9.5 | 1.389 | 0.02139 | -0.0141 | 64.9369
10 | 1.4138 | 0.02456 | -0.0106 | 57.5651
10.5 | 1.4369 | 0.02805 | -0.0073 | 51.2264
11 | 1.454 | 0.03216 | -0.0044 | 45.2114
11.5 | 1.4709 | 0.03659 | -0.0018 | 40.1995
12 | 1.4786 | 0.04202 | 0.0002 | 35.188
12.5 | 1.4787 | 0.04843 | 0.0015 | 30.5327
13 | 1.4665 | 0.0563 | 0.0017 | 26.048
13.5 | 1.4443 | 0.06566 | 0.0004 | 21.9966
14 | 1.4167 | 0.0763 | -0.0026 | 18.5675
14.5 | 1.3853 | 0.0881 | -0.0073 | 15.7242
15 | 1.3552 | 0.10056 | -0.0132 | 13.4765
15.5 | 1.3243 | 0.11386 | -0.0204 | 11.631
16 | 1.2963 | 0.12747 | -0.0285 | 10.1695
16.5 | 1.2718 | 0.14123 | -0.0372 | 9.0052
17 | 1.25 | 0.15505 | -0.0465 | 8.0619
17.5 | 1.2324 | 0.16873 | -0.0559 | 7.304

## 89. Re 7M Mach 0.00 (1)
BIGFOIL.COM POLAR EXPORT
NACA63-514 a=0.0
NACA63-514 a=0.0 |  |  |  | Cl Max: | 1.446 | at alpha= | 12.5 | deg
JavaFoil+Calcfoil stall+Eppler ext transition |  |  |  | L/D Max: | 132.153 | at alpha= | 5.5 | deg
Re: | 7000000 |  |  | Cd Min: | 0.00516 | at alpha= | -1 | deg
Mach: | 0 |  |  | Cl=0 at alpha= | -2.4583 | deg
|  |  |  | @ Cl=0.1, Cd= | 0.0064805
|  |  |  | @ Cl=0.4, Cd= | 0.005326
|  |  |  | @ Cl=0.6, Cd= | 0.0057353
alpha (deg) | Cl | Cd | Cm | Cl/Cd
-15 | -0.609 | 0.10145 | -0.014 | -6.005
-14.5 | -0.62 | 0.09581 | -0.014 | -6.475
-14 | -0.63 | 0.08914 | -0.014 | -7.071
-13.5 | -0.638 | 0.08362 | -0.015 | -7.628
-13 | -0.642 | 0.07876 | -0.015 | -8.157
-12.5 | -0.643 | 0.07517 | -0.015 | -8.556
-12 | -0.642 | 0.07009 | -0.016 | -9.163
-11.5 | -0.643 | 0.06154 | -0.018 | -10.442
-11 | -0.63 | 0.06096 | -0.017 | -10.331
-10.5 | -0.627 | 0.05084 | -0.02 | -12.332
-10 | -0.714 | 0.01135 | -0.028 | -62.933
-9.5 | -0.707 | 0.00919 | -0.029 | -76.93
-9 | -0.677 | 0.00873 | -0.029 | -77.569
-8.5 | -0.642 | 0.0084 | -0.03 | -76.471
-8 | -0.603 | 0.00807 | -0.03 | -74.734
-7.5 | -0.56 | 0.00779 | -0.031 | -71.901
-7 | -0.514 | 0.00763 | -0.031 | -67.308
-6.5 | -0.464 | 0.00734 | -0.032 | -63.21
-6 | -0.412 | 0.00545 | -0.032 | -75.61
-5.5 | -0.358 | 0.00674 | -0.032 | -53.061
-5 | -0.302 | 0.00661 | -0.033 | -45.641
-4.5 | -0.244 | 0.00697 | -0.033 | -34.962
-4 | -0.185 | 0.00685 | -0.034 | -26.991
-3.5 | -0.125 | 0.00673 | -0.034 | -18.617
-3 | -0.065 | 0.00664 | -0.035 | -9.844
-2.5 | -0.005 | 0.00654 | -0.035 | -0.788
-2 | 0.055 | 0.00651 | -0.036 | 8.485
-1.5 | 0.116 | 0.00647 | -0.036 | 17.915
-1 | 0.177 | 0.00516 | -0.037 | 34.233
-0.5 | 0.237 | 0.00519 | -0.037 | 45.693
0 | 0.297 | 0.00524 | -0.037 | 56.739
0.5 | 0.358 | 0.00527 | -0.038 | 67.824
1 | 0.418 | 0.00535 | -0.038 | 78.071
1.5 | 0.478 | 0.00544 | -0.039 | 87.834
2 | 0.538 | 0.00556 | -0.039 | 96.843
2.5 | 0.598 | 0.00573 | -0.04 | 104.396
3 | 0.658 | 0.00589 | -0.04 | 111.759
3.5 | 0.718 | 0.00622 | -0.041 | 115.366
4 | 0.777 | 0.00647 | -0.041 | 120.184
4.5 | 0.836 | 0.00677 | -0.042 | 123.541
5 | 0.895 | 0.00708 | -0.042 | 126.446
5.5 | 0.953 | 0.00721 | -0.043 | 132.153
6 | 1.009 | 0.0077 | -0.043 | 130.943
6.5 | 1.062 | 0.00846 | -0.044 | 125.516
7 | 1.112 | 0.00912 | -0.044 | 121.92
7.5 | 1.16 | 0.00983 | -0.044 | 117.979
8 | 1.206 | 0.01051 | -0.045 | 114.783
8.5 | 1.247 | 0.01208 | -0.045 | 103.24
9 | 1.289 | 0.01295 | -0.045 | 99.535
9.5 | 1.326 | 0.01375 | -0.046 | 96.431
10 | 1.359 | 0.01457 | -0.046 | 93.298
10.5 | 1.388 | 0.01558 | -0.046 | 89.098
11 | 1.413 | 0.01662 | -0.047 | 85.032
11.5 | 1.431 | 0.01767 | -0.047 | 80.964
12 | 1.441 | 0.01894 | -0.047 | 76.096
12.5 | 1.446 | 0.02031 | -0.048 | 71.218
13 | 1.445 | 0.02173 | -0.048 | 66.495
13.5 | 1.437 | 0.02348 | -0.048 | 61.226
14 | 1.424 | 0.02544 | -0.049 | 55.976
14.5 | 1.406 | 0.02757 | -0.049 | 50.975
15 | 1.383 | 0.02975 | -0.049 | 46.474
15.5 | 1.355 | 0.03228 | -0.049 | 41.961
16 | 1.322 | 0.03519 | -0.05 | 37.571
16.5 | 1.286 | 0.03851 | -0.05 | 33.4
17 | 1.247 | 0.04257 | -0.05 | 29.293
17.5 | 1.204 | 0.04768 | -0.05 | 25.253

## 90. Re 7M Mach 0.00 (2)
BIGFOIL.COM POLAR EXPORT
NACA63-514 a=0.0
NACA63-514 a=0.0 |  |  |  | Cl Max: | 1.7075 | at alpha= | 19 | deg
XFOIL ncrit=9 |  |  |  | L/D Max: | 158.949 | at alpha= | 4.5 | deg
Re: | 7000000 |  |  | Cd Min: | 0.07071 | at alpha= | 20 | deg
Mach: | 0 |  |  | Cl=0 at alpha= | -2.5269 | deg
|  |  |  | @ Cl=0.1, Cd= | 0.0057383
|  |  |  | @ Cl=0.4, Cd= | 0.0042007
|  |  |  | @ Cl=0.6, Cd= | 0.0043627
alpha (deg) | Cl | Cd | Cm | Cl/Cd
-20 | -1.4166 | 0.05247 | -0.0547 | -26.9983
-19.5 | -1.4493 | 0.04273 | -0.0595 | -33.9176
-19 | -1.4656 | 0.03604 | -0.0614 | -40.6659
-18.5 | -1.4702 | 0.0313 | -0.0613 | -46.9712
-18 | -1.4691 | 0.02764 | -0.0599 | -53.1512
-17 | -1.461 | 0.02273 | -0.0527 | -64.2763
-16.5 | -1.4524 | 0.02137 | -0.0469 | -67.9644
-16 | -1.4252 | 0.01994 | -0.0438 | -71.4744
-15.5 | -1.3901 | 0.01866 | -0.0416 | -74.4962
-15 | -1.3501 | 0.01755 | -0.04 | -76.9288
-14.5 | -1.3074 | 0.0165 | -0.0386 | -79.2364
-14 | -1.2616 | 0.01563 | -0.0376 | -80.7166
-13.5 | -1.2143 | 0.01477 | -0.0368 | -82.2139
-13 | -1.1652 | 0.01404 | -0.0361 | -82.9915
-12.5 | -1.1151 | 0.01334 | -0.0356 | -83.5907
-12 | -1.0638 | 0.01269 | -0.0351 | -83.8298
-11.5 | -1.0119 | 0.01205 | -0.0348 | -83.9751
-11 | -0.9605 | 0.01125 | -0.0344 | -85.3778
-10.5 | -0.9075 | 0.01061 | -0.0341 | -85.5325
-10 | -0.8537 | 0.01004 | -0.034 | -85.0299
-9.5 | -0.7991 | 0.00955 | -0.0339 | -83.6754
-9 | -0.7439 | 0.0091 | -0.0339 | -81.7473
-8.5 | -0.6882 | 0.0087 | -0.034 | -79.1034
-7.5 | -0.5758 | 0.00794 | -0.0343 | -72.5189
-7 | -0.5203 | 0.00739 | -0.0345 | -70.406
-6.5 | -0.4629 | 0.00716 | -0.0348 | -64.6508
-6 | -0.4052 | 0.00694 | -0.0352 | -58.3862
-5.5 | -0.3471 | 0.00678 | -0.0356 | -51.1947
-5 | -0.2891 | 0.00661 | -0.0361 | -43.7368
-4.5 | -0.2309 | 0.00642 | -0.0365 | -35.9657
-4 | -0.1725 | 0.00629 | -0.037 | -27.4245
-3.5 | -0.114 | 0.00618 | -0.0376 | -18.4466
-3 | -0.0555 | 0.00602 | -0.0381 | -9.2193
-2 | 0.0618 | 0.00581 | -0.0393 | 10.6368
-1.5 | 0.1204 | 0.0057 | -0.0399 | 21.1228
-1 | 0.1788 | 0.00552 | -0.0405 | 32.3913
-0.5 | 0.2368 | 0.00517 | -0.0412 | 45.8027
0 | 0.2943 | 0.0047 | -0.0419 | 62.617
0.5 | 0.3521 | 0.00439 | -0.0426 | 80.205
1 | 0.4103 | 0.00416 | -0.0433 | 98.6298
1.5 | 0.469 | 0.00415 | -0.044 | 113.012
2 | 0.5278 | 0.00423 | -0.0447 | 124.7754
2.5 | 0.5864 | 0.00433 | -0.0454 | 135.4273
3 | 0.6447 | 0.00447 | -0.0461 | 144.2282
3.5 | 0.7025 | 0.00466 | -0.0467 | 150.7511
4 | 0.76 | 0.00488 | -0.0474 | 155.7377
4.5 | 0.817 | 0.00514 | -0.0479 | 158.9494
5 | 0.873 | 0.0055 | -0.0484 | 158.7273
5.5 | 0.9264 | 0.00616 | -0.0485 | 150.3896
6 | 0.9801 | 0.00668 | -0.0487 | 146.7216
7 | 1.0849 | 0.00781 | -0.0487 | 138.9117
7.5 | 1.1362 | 0.00836 | -0.0485 | 135.9091
8 | 1.1855 | 0.00896 | -0.048 | 132.3103
8.5 | 1.2311 | 0.0096 | -0.0467 | 128.2396
9 | 1.2793 | 0.0102 | -0.0461 | 125.4216
9.5 | 1.3269 | 0.0108 | -0.0454 | 122.8611
10 | 1.3727 | 0.01143 | -0.0445 | 120.0962
10.5 | 1.4157 | 0.01211 | -0.0431 | 116.9034
11 | 1.4565 | 0.01278 | -0.0414 | 113.9671
11.5 | 1.4836 | 0.01354 | -0.0373 | 109.5716
12 | 1.5052 | 0.01451 | -0.0329 | 103.7354
12.5 | 1.5274 | 0.01582 | -0.0293 | 96.5487
13 | 1.5525 | 0.01722 | -0.0266 | 90.1568
13.5 | 1.5751 | 0.01893 | -0.024 | 83.2066
14 | 1.5959 | 0.02094 | -0.0217 | 76.213
14.5 | 1.6169 | 0.02305 | -0.0198 | 70.1475
15 | 1.6331 | 0.02565 | -0.0179 | 63.6686
15.5 | 1.6488 | 0.02843 | -0.0163 | 57.9951
16 | 1.6629 | 0.03149 | -0.0149 | 52.8072
16.5 | 1.6755 | 0.0349 | -0.014 | 48.0086
17 | 1.6855 | 0.03875 | -0.0133 | 43.4968
17.5 | 1.6907 | 0.04332 | -0.013 | 39.0282
18 | 1.6989 | 0.04774 | -0.013 | 35.5865
18.5 | 1.7041 | 0.05274 | -0.0135 | 32.3113
19 | 1.7075 | 0.05809 | -0.0142 | 29.394
19.5 | 1.7057 | 0.06437 | -0.0156 | 26.4984
20 | 1.7048 | 0.07071 | -0.0172 | 24.1097

## 91. Re 7M Mach 0.10 (1)
BIGFOIL.COM POLAR EXPORT
NACA63-514 a=0.0
NACA63-514 a=0.0 |  |  |  | Cl Max: | 1.44 | at alpha= | 12.5 | deg
JavaFoil+Calcfoil stall+Eppler ext transition |  |  |  | L/D Max: | 135.083 | at alpha= | 6 | deg
Re: | 7000000 |  |  | Cd Min: | 0.00517 | at alpha= | -1 | deg
Mach: | 0.1 |  |  | Cl=0 at alpha= | -2.459 | deg
|  |  |  | @ Cl=0.1, Cd= | 0.0064687
|  |  |  | @ Cl=0.4, Cd= | 0.0053238
|  |  |  | @ Cl=0.6, Cd= | 0.005737
alpha (deg) | Cl | Cd | Cm | Cl/Cd
-14.5 | -0.59 | 0.09733 | -0.014 | -6.066
-14 | -0.603 | 0.09201 | -0.014 | -6.555
-13.5 | -0.614 | 0.08536 | -0.015 | -7.191
-13 | -0.622 | 0.08017 | -0.015 | -7.759
-12.5 | -0.626 | 0.07651 | -0.015 | -8.181
-12 | -0.628 | 0.0714 | -0.016 | -8.79
-11.5 | -0.628 | 0.06437 | -0.017 | -9.761
-11 | -0.619 | 0.06264 | -0.017 | -9.888
-10.5 | -0.612 | 0.05656 | -0.018 | -10.821
-10 | -0.691 | 0.01424 | -0.027 | -48.516
-9.5 | -0.704 | 0.00945 | -0.029 | -74.499
-9 | -0.675 | 0.00877 | -0.03 | -76.971
-8.5 | -0.641 | 0.00844 | -0.03 | -75.99
-8 | -0.603 | 0.00815 | -0.03 | -73.974
-7.5 | -0.561 | 0.00785 | -0.031 | -71.462
-7 | -0.515 | 0.00766 | -0.031 | -67.206
-6.5 | -0.466 | 0.00737 | -0.032 | -63.158
-6 | -0.414 | 0.00693 | -0.032 | -59.731
-5.5 | -0.359 | 0.00676 | -0.033 | -53.149
-5 | -0.303 | 0.00662 | -0.033 | -45.741
-4.5 | -0.245 | 0.00698 | -0.033 | -35.114
-4 | -0.186 | 0.00686 | -0.034 | -27.067
-3.5 | -0.126 | 0.00674 | -0.034 | -18.676
-3 | -0.066 | 0.00665 | -0.035 | -9.878
-2.5 | -0.005 | 0.00655 | -0.035 | -0.79
-2 | 0.056 | 0.00652 | -0.036 | 8.521
-1.5 | 0.116 | 0.00645 | -0.036 | 18.062
-1 | 0.178 | 0.00517 | -0.037 | 34.388
-0.5 | 0.239 | 0.0052 | -0.037 | 45.905
0 | 0.299 | 0.00525 | -0.038 | 56.963
0.5 | 0.359 | 0.00527 | -0.038 | 68.159
1 | 0.42 | 0.00535 | -0.039 | 78.459
1.5 | 0.481 | 0.00547 | -0.039 | 87.914
2 | 0.541 | 0.00556 | -0.04 | 97.328
2.5 | 0.601 | 0.00574 | -0.04 | 104.65
3 | 0.661 | 0.00594 | -0.041 | 111.366
3.5 | 0.721 | 0.00623 | -0.041 | 115.846
4 | 0.781 | 0.00647 | -0.042 | 120.64
4.5 | 0.84 | 0.00678 | -0.042 | 124.038
5 | 0.9 | 0.00715 | -0.043 | 125.795
5.5 | 0.957 | 0.00727 | -0.043 | 131.611
6 | 1.013 | 0.0075 | -0.044 | 135.083
6.5 | 1.067 | 0.00853 | -0.044 | 125.093
7 | 1.117 | 0.00922 | -0.044 | 121.066
7.5 | 1.164 | 0.00995 | -0.045 | 117.084
8 | 1.21 | 0.01063 | -0.045 | 113.892
8.5 | 1.251 | 0.01222 | -0.045 | 102.421
9 | 1.293 | 0.0131 | -0.046 | 98.689
9.5 | 1.329 | 0.01393 | -0.046 | 95.393
10 | 1.362 | 0.01477 | -0.046 | 92.19
10.5 | 1.39 | 0.01582 | -0.047 | 87.838
11 | 1.414 | 0.01689 | -0.047 | 83.684
11.5 | 1.43 | 0.01802 | -0.047 | 79.34
12 | 1.438 | 0.01939 | -0.048 | 74.159
12.5 | 1.44 | 0.02081 | -0.048 | 69.204
13 | 1.436 | 0.02219 | -0.048 | 64.727
13.5 | 1.425 | 0.024 | -0.049 | 59.393
14 | 1.408 | 0.02608 | -0.049 | 53.98
14.5 | 1.385 | 0.02832 | -0.049 | 48.903
15 | 1.357 | 0.03046 | -0.049 | 44.56
15.5 | 1.324 | 0.03332 | -0.05 | 39.749
16 | 1.287 | 0.03645 | -0.05 | 35.3
16.5 | 1.245 | 0.04003 | -0.05 | 31.112
17 | 1.202 | 0.04351 | -0.05 | 27.632
17.5 | 1.151 | 0.05051 | -0.05 | 22.789

## 92. Re 7M Mach 0.10 (2)
BIGFOIL.COM POLAR EXPORT
NACA63-514 a=0.0
NACA63-514 a=0.0 |  |  |  | Cl Max: | 1.6956 | at alpha= | 19 | deg
XFOIL ncrit=9 |  |  |  | L/D Max: | 159.38 | at alpha= | 4.5 | deg
Re: | 7000000 |  |  | Cd Min: | 0.07577 | at alpha= | 20 | deg
Mach: | 0.1 |  |  | Cl=0 at alpha= | -2.5279 | deg
|  |  |  | @ Cl=0.1, Cd= | 0.0057499
|  |  |  | @ Cl=0.4, Cd= | 0.0042189
|  |  |  | @ Cl=0.6, Cd= | 0.0043632
alpha (deg) | Cl | Cd | Cm | Cl/Cd
-19.5 | -1.3115 | 0.06393 | -0.0491 | -20.5146
-19 | -1.376 | 0.04824 | -0.0593 | -28.524
-18.5 | -1.4022 | 0.03973 | -0.063 | -35.2932
-18 | -1.4164 | 0.03364 | -0.064 | -42.1046
-17 | -1.4252 | 0.02577 | -0.0601 | -55.3046
-16.5 | -1.4195 | 0.02368 | -0.0558 | -59.9451
-16 | -1.4174 | 0.02185 | -0.0492 | -64.8696
-15.5 | -1.3899 | 0.02021 | -0.046 | -68.7729
-15 | -1.3538 | 0.01883 | -0.0438 | -71.8959
-14.5 | -1.3138 | 0.01752 | -0.0419 | -74.9886
-14 | -1.2695 | 0.01644 | -0.0404 | -77.2202
-13.5 | -1.2232 | 0.01542 | -0.0392 | -79.3256
-13 | -1.1744 | 0.01455 | -0.0382 | -80.7148
-12.5 | -1.1243 | 0.01374 | -0.0374 | -81.8268
-12 | -1.0728 | 0.01301 | -0.0368 | -82.4596
-11.5 | -1.0205 | 0.01232 | -0.0363 | -82.8328
-10.5 | -0.9148 | 0.01084 | -0.0353 | -84.3911
-10 | -0.8605 | 0.01022 | -0.035 | -84.1977
-9.5 | -0.8055 | 0.00969 | -0.0348 | -83.1269
-9 | -0.7498 | 0.00921 | -0.0348 | -81.4115
-8.5 | -0.6936 | 0.00878 | -0.0347 | -78.9977
-8 | -0.6369 | 0.00841 | -0.0348 | -75.7313
-7.5 | -0.58 | 0.00803 | -0.0349 | -72.2291
-6.5 | -0.4662 | 0.0072 | -0.0352 | -64.75
-6 | -0.4081 | 0.00697 | -0.0356 | -58.5509
-5.5 | -0.3496 | 0.0068 | -0.036 | -51.4118
-5 | -0.291 | 0.00663 | -0.0364 | -43.8914
-4.5 | -0.2324 | 0.00644 | -0.0368 | -36.087
-4 | -0.1736 | 0.0063 | -0.0373 | -27.5556
-3.5 | -0.1147 | 0.00619 | -0.0378 | -18.5299
-3 | -0.0558 | 0.00603 | -0.0384 | -9.2537
-2.5 | 0.0033 | 0.00594 | -0.0389 | 0.55556
-2 | 0.0624 | 0.00582 | -0.0395 | 10.7216
-1.5 | 0.1214 | 0.00571 | -0.0401 | 21.2609
-1 | 0.18 | 0.00553 | -0.0407 | 32.5497
-0.5 | 0.2384 | 0.00518 | -0.0414 | 46.0232
0 | 0.2963 | 0.00471 | -0.0421 | 62.9087
0.5 | 0.3545 | 0.00439 | -0.0428 | 80.7517
1 | 0.413 | 0.00417 | -0.0435 | 99.0408
1.5 | 0.4721 | 0.00416 | -0.0442 | 113.4856
2 | 0.5313 | 0.00424 | -0.045 | 125.3066
2.5 | 0.5903 | 0.00434 | -0.0457 | 136.0138
3 | 0.6489 | 0.00448 | -0.0463 | 144.8438
3.5 | 0.7072 | 0.00467 | -0.047 | 151.4347
4 | 0.765 | 0.0049 | -0.0476 | 156.1224
4.5 | 0.8224 | 0.00516 | -0.0481 | 159.3798
5 | 0.8788 | 0.00552 | -0.0486 | 159.2029
5.5 | 0.9325 | 0.00618 | -0.0487 | 150.89
6 | 0.9865 | 0.00672 | -0.0488 | 146.8006
6.5 | 1.04 | 0.00726 | -0.0489 | 143.2507
7 | 1.092 | 0.00786 | -0.0487 | 138.9313
7.5 | 1.1435 | 0.00842 | -0.0484 | 135.8076
8 | 1.193 | 0.00905 | -0.0478 | 131.8232
8.5 | 1.2381 | 0.00972 | -0.0464 | 127.3765
9 | 1.2868 | 0.01031 | -0.0457 | 124.8109
9.5 | 1.3342 | 0.01093 | -0.0449 | 122.0677
10 | 1.3799 | 0.01157 | -0.0438 | 119.2653
10.5 | 1.4224 | 0.01227 | -0.0422 | 115.925
11 | 1.461 | 0.013 | -0.04 | 112.3846
11.5 | 1.4814 | 0.01383 | -0.0347 | 107.115
12 | 1.5049 | 0.01494 | -0.0307 | 100.7296
12.5 | 1.5276 | 0.01638 | -0.0274 | 93.2601
13 | 1.5532 | 0.01789 | -0.0248 | 86.8195
13.5 | 1.5746 | 0.0198 | -0.0222 | 79.5253
14 | 1.5962 | 0.02187 | -0.02 | 72.9858
14.5 | 1.6155 | 0.02423 | -0.018 | 66.6735
15 | 1.6301 | 0.02708 | -0.0161 | 60.1957
15.5 | 1.6449 | 0.03008 | -0.0146 | 54.6842
16 | 1.66 | 0.03322 | -0.0134 | 49.9699
16.5 | 1.6699 | 0.03709 | -0.0125 | 45.0229
17 | 1.6784 | 0.04127 | -0.012 | 40.6688
17.5 | 1.6842 | 0.04597 | -0.0118 | 36.6369
18 | 1.6918 | 0.05066 | -0.012 | 33.3952
18.5 | 1.6955 | 0.05602 | -0.0127 | 30.266
19 | 1.6956 | 0.062 | -0.0138 | 27.3484
19.5 | 1.6904 | 0.06895 | -0.0154 | 24.5163
20 | 1.688 | 0.07577 | -0.0175 | 22.2779

## 93. Re 7M Mach 0.25 (1)
BIGFOIL.COM POLAR EXPORT
NACA63-514 a=0.0
NACA63-514 a=0.0 |  |  |  | Cl Max: | 1.413 | at alpha= | 11.5 | deg
JavaFoil+Calcfoil stall+Eppler ext transition |  |  |  | L/D Max: | 129.231 | at alpha= | 5.5 | deg
Re: | 7000000 |  |  | Cd Min: | 0.00521 | at alpha= | -1 | deg
Mach: | 0.25 |  |  | Cl=0 at alpha= | -2.4597 | deg
|  |  |  | @ Cl=0.1, Cd= | 0.0065222
|  |  |  | @ Cl=0.4, Cd= | 0.0053643
|  |  |  | @ Cl=0.6, Cd= | 0.0057948
alpha (deg) | Cl | Cd | Cm | Cl/Cd
-14 | -0.361 | 0.09939 | -0.013 | -3.632
-13.5 | -0.405 | 0.09351 | -0.014 | -4.328
-13 | -0.443 | 0.08791 | -0.014 | -5.045
-12.5 | -0.477 | 0.08208 | -0.014 | -5.81
-12 | -0.505 | 0.07704 | -0.015 | -6.551
-11.5 | -0.526 | 0.07216 | -0.015 | -7.295
-11 | -0.541 | 0.06862 | -0.015 | -7.88
-10.5 | -0.549 | 0.06386 | -0.016 | -8.601
-10 | -0.553 | 0.05701 | -0.018 | -9.706
-9.5 | -0.604 | 0.02381 | -0.026 | -25.368
-9 | -0.65 | 0.01055 | -0.03 | -61.584
-8.5 | -0.631 | 0.00886 | -0.031 | -71.298
-8 | -0.601 | 0.00848 | -0.031 | -70.787
-7.5 | -0.563 | 0.00815 | -0.032 | -69.136
-7 | -0.521 | 0.00597 | -0.032 | -87.24
-6.5 | -0.473 | 0.0076 | -0.033 | -62.244
-6 | -0.422 | 0.00568 | -0.033 | -74.26
-5.5 | -0.367 | 0.00543 | -0.033 | -67.631
-5 | -0.31 | 0.00671 | -0.034 | -46.259
-4.5 | -0.251 | 0.00708 | -0.034 | -35.46
-4 | -0.19 | 0.00696 | -0.035 | -27.387
-3.5 | -0.129 | 0.0068 | -0.035 | -19.012
-3 | -0.067 | 0.00671 | -0.036 | -10.048
-2.5 | -0.005 | 0.0066 | -0.036 | -0.806
-2 | 0.057 | 0.00657 | -0.037 | 8.688
-1.5 | 0.12 | 0.0065 | -0.037 | 18.391
-1 | 0.183 | 0.00521 | -0.038 | 35.044
-0.5 | 0.245 | 0.00524 | -0.038 | 46.793
0 | 0.307 | 0.00527 | -0.039 | 58.243
0.5 | 0.369 | 0.00532 | -0.039 | 69.361
1 | 0.432 | 0.00541 | -0.04 | 79.797
1.5 | 0.494 | 0.00552 | -0.04 | 89.482
2 | 0.556 | 0.00566 | -0.041 | 98.228
2.5 | 0.618 | 0.00585 | -0.041 | 105.514
3 | 0.679 | 0.00608 | -0.042 | 111.811
3.5 | 0.741 | 0.00635 | -0.042 | 116.588
4 | 0.802 | 0.00663 | -0.043 | 121.072
4.5 | 0.863 | 0.00699 | -0.043 | 123.457
5 | 0.924 | 0.00735 | -0.044 | 125.657
5.5 | 0.982 | 0.0076 | -0.044 | 129.231
6 | 1.038 | 0.00831 | -0.045 | 124.869
6.5 | 1.09 | 0.00901 | -0.045 | 120.994
7 | 1.14 | 0.00975 | -0.045 | 116.911
7.5 | 1.188 | 0.01054 | -0.046 | 112.687
8 | 1.234 | 0.01135 | -0.046 | 108.702
8.5 | 1.273 | 0.01312 | -0.046 | 97.026
9 | 1.313 | 0.01409 | -0.047 | 93.206
9.5 | 1.346 | 0.01506 | -0.047 | 89.377
10 | 1.374 | 0.0161 | -0.047 | 85.327
10.5 | 1.395 | 0.01738 | -0.048 | 80.264
11 | 1.41 | 0.01867 | -0.048 | 75.515
11.5 | 1.413 | 0.02013 | -0.048 | 70.211
12 | 1.405 | 0.02172 | -0.049 | 64.693
12.5 | 1.387 | 0.02367 | -0.049 | 58.606
13 | 1.358 | 0.02595 | -0.049 | 52.315
13.5 | 1.319 | 0.02795 | -0.049 | 47.194
14 | 1.268 | 0.03121 | -0.05 | 40.618
14.5 | 1.208 | 0.03432 | -0.05 | 35.198
15 | 1.137 | 0.03887 | -0.05 | 29.258
15.5 | 1.057 | 0.04495 | -0.05 | 23.506
16 | 0.971 | 0.05083 | -0.049 | 19.106
16.5 | 0.877 | 0.05995 | -0.049 | 14.631

## 94. Re 7M Mach 0.25 (2)
BIGFOIL.COM POLAR EXPORT
NACA63-514 a=0.0
NACA63-514 a=0.0 |  |  |  | Cl Max: | 1.6446 | at alpha= | 17 | deg
XFOIL ncrit=9 |  |  |  | L/D Max: | 161.578 | at alpha= | 5 | deg
Re: | 7000000 |  |  | Cd Min: | 0.20298 | at alpha= | -18 | deg
Mach: | 0.25 |  |  | Cl=0 at alpha= | -2.5334 | deg
|  |  |  | @ Cl=0.1, Cd= | 0.0058062
|  |  |  | @ Cl=0.4, Cd= | 0.0043033
|  |  |  | @ Cl=0.6, Cd= | 0.0043889
alpha (deg) | Cl | Cd | Cm | Cl/Cd
-18 | -0.6135 | 0.20298 | 0.035 | -3.0225
-17.5 | -0.5956 | 0.19607 | 0.0307 | -3.0377
-17 | -0.6465 | 0.16618 | 0.0172 | -3.8904
-16.5 | -0.6465 | 0.15495 | 0.0106 | -4.1723
-16 | -0.6541 | 0.14217 | 0.0029 | -4.6008
-15 | -0.9827 | 0.05713 | -0.0581 | -17.2011
-14.5 | -1.0784 | 0.04035 | -0.0682 | -26.7261
-14 | -1.113 | 0.03336 | -0.068 | -33.3633
-13.5 | -1.1587 | 0.02776 | -0.0615 | -41.7399
-13 | -1.1662 | 0.02333 | -0.0553 | -49.9871
-12.5 | -1.1423 | 0.01992 | -0.0515 | -57.3444
-12 | -1.1046 | 0.01733 | -0.0486 | -63.7392
-11.5 | -1.0588 | 0.01532 | -0.0463 | -69.1123
-11 | -1.0076 | 0.01383 | -0.0444 | -72.8561
-10.5 | -0.9528 | 0.01272 | -0.043 | -74.9057
-10 | -0.8964 | 0.01178 | -0.0418 | -76.0951
-9.5 | -0.8408 | 0.01069 | -0.0406 | -78.6529
-9 | -0.7828 | 0.00994 | -0.0397 | -78.7525
-8.5 | -0.7238 | 0.00933 | -0.0391 | -77.5777
-8 | -0.6643 | 0.00882 | -0.0386 | -75.3175
-7.5 | -0.6043 | 0.00839 | -0.0383 | -72.0262
-7 | -0.544 | 0.00799 | -0.0381 | -68.0851
-6.5 | -0.4851 | 0.00739 | -0.0378 | -65.6428
-6 | -0.4243 | 0.00712 | -0.0379 | -59.5927
-5.5 | -0.3631 | 0.0069 | -0.038 | -52.6232
-5 | -0.3018 | 0.00675 | -0.0383 | -44.7111
-4.5 | -0.2408 | 0.00653 | -0.0386 | -36.876
-4 | -0.1796 | 0.00636 | -0.0389 | -28.239
-3.5 | -0.1183 | 0.00625 | -0.0393 | -18.928
-3 | -0.0572 | 0.00609 | -0.0398 | -9.3924
-2.5 | 0.0041 | 0.00598 | -0.0403 | 0.68562
-2 | 0.0653 | 0.00588 | -0.0409 | 11.1054
-1.5 | 0.1264 | 0.00575 | -0.0415 | 21.9826
-1 | 0.1872 | 0.00558 | -0.0421 | 33.5484
-0.5 | 0.2476 | 0.00527 | -0.0427 | 46.9829
0 | 0.3074 | 0.00475 | -0.0435 | 64.7158
0.5 | 0.3675 | 0.0044 | -0.0442 | 83.5227
1 | 0.428 | 0.00422 | -0.0449 | 101.4218
1.5 | 0.4893 | 0.00422 | -0.0456 | 115.9479
2 | 0.5506 | 0.0043 | -0.0463 | 128.0465
2.5 | 0.6117 | 0.00441 | -0.047 | 138.7075
3 | 0.6725 | 0.00456 | -0.0477 | 147.4781
3.5 | 0.7331 | 0.00474 | -0.0483 | 154.6624
4 | 0.793 | 0.005 | -0.0488 | 158.6
4.5 | 0.8525 | 0.00529 | -0.0493 | 161.1531
5 | 0.9113 | 0.00564 | -0.0496 | 161.578
5.5 | 0.9669 | 0.00632 | -0.0496 | 152.9905
6 | 1.0225 | 0.00692 | -0.0495 | 147.7601
6.5 | 1.077 | 0.00756 | -0.0491 | 142.4603
7 | 1.1307 | 0.00819 | -0.0486 | 138.0586
7.5 | 1.1829 | 0.00884 | -0.0478 | 133.8122
8 | 1.2317 | 0.0096 | -0.0465 | 128.3021
8.5 | 1.2754 | 0.0103 | -0.0441 | 123.8252
9 | 1.3248 | 0.011 | -0.0429 | 120.4364
9.5 | 1.3702 | 0.01173 | -0.0409 | 116.8116
10 | 1.4103 | 0.01252 | -0.0381 | 112.6438
10.5 | 1.4325 | 0.0134 | -0.0324 | 106.903
11 | 1.4555 | 0.01473 | -0.0279 | 98.8119
11.5 | 1.4835 | 0.01614 | -0.0246 | 91.9145
12 | 1.5071 | 0.01802 | -0.0213 | 83.6349
12.5 | 1.5328 | 0.01999 | -0.0187 | 76.6783
13 | 1.5531 | 0.02247 | -0.016 | 69.1188
13.5 | 1.5738 | 0.02507 | -0.0138 | 62.7762
14 | 1.5905 | 0.02814 | -0.0117 | 56.521
14.5 | 1.6026 | 0.03173 | -0.0099 | 50.5074
15 | 1.6166 | 0.03546 | -0.0086 | 45.5894
15.5 | 1.6289 | 0.03955 | -0.0076 | 41.1858
16 | 1.6349 | 0.04448 | -0.007 | 36.7558
16.5 | 1.6391 | 0.04984 | -0.0069 | 32.8872
17 | 1.6446 | 0.05535 | -0.0072 | 29.7127
17.5 | 1.6431 | 0.06186 | -0.0082 | 26.5616
18 | 1.6383 | 0.06911 | -0.0098 | 23.7057
18.5 | 1.6314 | 0.07692 | -0.012 | 21.209
19 | 1.6235 | 0.08523 | -0.0148 | 19.0485
19.5 | 1.6135 | 0.09417 | -0.0184 | 17.1339
20 | 1.602 | 0.10358 | -0.0225 | 15.4663

## 95. Re 7M Mach 0.50 (1)
BIGFOIL.COM POLAR EXPORT
NACA63-514 a=0.0
NACA63-514 a=0.0 |  |  |  | Cl Max: | 1.332 | at alpha= | 9 | deg
JavaFoil+Calcfoil stall+Eppler ext transition |  |  |  | L/D Max: | 122.646 | at alpha= | 4 | deg
Re: | 7000000 |  |  | Cd Min: | 0.00537 | at alpha= | -1 | deg
Mach: | 0.5 |  |  | Cl=0 at alpha= | -2.4571 | deg
|  |  |  | @ Cl=0.1, Cd= | 0.0067689
|  |  |  | @ Cl=0.4, Cd= | 0.0055614
|  |  |  | @ Cl=0.6, Cd= | 0.0060191
alpha (deg) | Cl | Cd | Cm | Cl/Cd
-20 | -0.985 | 0.1539 | -0.015 | -6.403
-19.5 | -0.958 | 0.14922 | -0.015 | -6.418
-19 | -0.933 | 0.14757 | -0.016 | -6.321
-18.5 | -0.904 | 0.13769 | -0.016 | -6.564
-18 | -0.874 | 0.13638 | -0.015 | -6.412
-17.5 | -0.845 | 0.13009 | -0.015 | -6.496
-17 | -0.817 | 0.1252 | -0.015 | -6.528
-16.5 | -0.79 | 0.12287 | -0.015 | -6.426
-16 | -0.762 | 0.11969 | -0.016 | -6.37
-15.5 | -0.734 | 0.11239 | -0.016 | -6.527
-15 | -0.705 | 0.10436 | -0.016 | -6.759
-14.5 | -0.678 | 0.0984 | -0.016 | -6.889
-14 | -0.65 | 0.09107 | -0.016 | -7.14
-13.5 | -0.623 | 0.08477 | -0.017 | -7.344
-13 | -0.593 | 0.0959 | -0.016 | -6.178
-12.5 | -0.564 | 0.08693 | -0.016 | -6.492
-12 | -0.537 | 0.07877 | -0.016 | -6.813
-11.5 | -0.509 | 0.07242 | -0.017 | -7.031
-11 | -0.483 | 0.06625 | -0.018 | -7.288
-10.5 | -0.457 | 0.05955 | -0.02 | -7.68
-10 | -0.423 | 0.07471 | -0.016 | -5.664
-9.5 | -0.395 | 0.06464 | -0.016 | -6.112
-9 | -0.367 | 0.05825 | -0.017 | -6.306
-8.5 | -0.341 | 0.05185 | -0.018 | -6.568
-8 | -0.315 | 0.04566 | -0.021 | -6.903
-7.5 | -0.283 | 0.05267 | -0.017 | -5.367
-7 | -0.255 | 0.04667 | -0.018 | -5.467
-6.5 | -0.35 | 0.04268 | -0.019 | -8.204
-6 | -0.431 | 0.00837 | -0.037 | -51.528
-5.5 | -0.392 | 0.00785 | -0.037 | -49.911
-5 | -0.338 | 0.00718 | -0.038 | -47.086
-4.5 | -0.277 | 0.00695 | -0.038 | -39.844
-4 | -0.211 | 0.0073 | -0.039 | -28.89
-3.5 | -0.144 | 0.00716 | -0.039 | -20.047
-3 | -0.075 | 0.00697 | -0.04 | -10.779
-2.5 | -0.006 | 0.00685 | -0.041 | -0.865
-2 | 0.064 | 0.00681 | -0.041 | 9.357
-1.5 | 0.134 | 0.00673 | -0.042 | 19.86
-1 | 0.204 | 0.00537 | -0.042 | 37.98
-0.5 | 0.274 | 0.00542 | -0.043 | 50.538
0 | 0.343 | 0.00548 | -0.043 | 62.597
0.5 | 0.413 | 0.00558 | -0.044 | 73.883
1 | 0.482 | 0.00573 | -0.044 | 84.132
1.5 | 0.551 | 0.00587 | -0.045 | 93.89
2 | 0.62 | 0.00608 | -0.046 | 102.086
2.5 | 0.689 | 0.00628 | -0.046 | 109.818
3 | 0.758 | 0.00674 | -0.047 | 112.532
3.5 | 0.827 | 0.00713 | -0.047 | 115.903
4 | 0.893 | 0.00728 | -0.048 | 122.646
4.5 | 0.955 | 0.00801 | -0.048 | 119.284
5 | 1.017 | 0.00856 | -0.048 | 118.757
5.5 | 1.077 | 0.00942 | -0.049 | 114.241
6 | 1.133 | 0.01045 | -0.049 | 108.394
6.5 | 1.186 | 0.01164 | -0.049 | 101.856
7 | 1.236 | 0.01286 | -0.05 | 96.07
7.5 | 1.275 | 0.01543 | -0.05 | 82.639
8 | 1.309 | 0.017 | -0.05 | 76.985
8.5 | 1.33 | 0.01858 | -0.051 | 71.602
9 | 1.332 | 0.02052 | -0.051 | 64.896
9.5 | 1.278 | 0.02301 | -0.051 | 55.541
10 | 0.983 | 0.02796 | -0.051 | 35.138
10.5 | 0.825 | 0.03069 | -0.051 | 26.876
11 | 0.856 | 0.03084 | -0.052 | 27.761
11.5 | 0.878 | 0.03618 | -0.052 | 24.275
12 | 0.91 | 0.03587 | -0.053 | 25.377
12.5 | 0.929 | 0.04269 | -0.052 | 21.766
13 | 0.842 | 0.10871 | -0.029 | 7.743
13.5 | 0.905 | 0.08295 | -0.043 | 10.912
14 | 0.998 | 0.05796 | -0.052 | 17.213

## 96. Re 7M Mach 0.50 (2)
BIGFOIL.COM POLAR EXPORT
NACA63-514 a=0.0
NACA63-514 a=0.0 |  |  |  | Cl Max: | 1.4991 | at alpha= | 12 | deg
XFOIL ncrit=9 |  |  |  | L/D Max: | 168.739 | at alpha= | 4.5 | deg
Re: | 7000000 |  |  | Cd Min: | 0.25497 | at alpha= | -19.5 | deg
Mach: | 0.5 |  |  | Cl=0 at alpha= | -2.5568 | deg
|  |  |  | @ Cl=0.1, Cd= | 0.0060546
|  |  |  | @ Cl=0.4, Cd= | 0.0046878
|  |  |  | @ Cl=0.6, Cd= | 0.0045093
alpha (deg) | Cl | Cd | Cm | Cl/Cd
-19.5 | -0.704 | 0.25497 | 0.0623 | -2.7611
-18.5 | -0.6586 | 0.23877 | 0.0527 | -2.7583
-18 | -0.6357 | 0.23039 | 0.0476 | -2.7592
-17 | -0.5967 | 0.21053 | 0.0367 | -2.8343
-16 | -0.5521 | 0.19438 | 0.0267 | -2.8403
-15.5 | -0.5317 | 0.18551 | 0.0216 | -2.8662
-15 | -0.5121 | 0.17661 | 0.0166 | -2.8996
-14.5 | -0.4954 | 0.16704 | 0.0112 | -2.9658
-14 | -0.4774 | 0.15812 | 0.0062 | -3.0192
-13.5 | -0.4665 | 0.14755 | 0.0004 | -3.1616
-13 | -0.4676 | 0.13449 | -0.0069 | -3.4768
-12.5 | -0.4635 | 0.12365 | -0.0133 | -3.7485
-12 | -0.4601 | 0.11324 | -0.0196 | -4.0631
-11 | -0.4696 | 0.09127 | -0.0337 | -5.1452
-10 | -0.4964 | 0.06889 | -0.0493 | -7.2057
-9.5 | -0.5124 | 0.0558 | -0.0609 | -9.1828
-9 | -0.5403 | 0.04534 | -0.0696 | -11.9166
-8.5 | -0.5773 | 0.0385 | -0.0702 | -14.9948
-8 | -0.6133 | 0.03134 | -0.0659 | -19.5692
-7.5 | -0.6276 | 0.02232 | -0.0622 | -28.1183
-7 | -0.6292 | 0.01229 | -0.0576 | -51.1961
-6.5 | -0.5742 | 0.00895 | -0.0531 | -64.1564
-6 | -0.5003 | 0.00818 | -0.0506 | -61.1614
-5.5 | -0.4265 | 0.00763 | -0.0489 | -55.8978
-5 | -0.353 | 0.00725 | -0.0478 | -48.6897
-4.5 | -0.2793 | 0.00704 | -0.0472 | -39.6733
-4 | -0.2069 | 0.00675 | -0.0467 | -30.6519
-3.5 | -0.1349 | 0.00655 | -0.0465 | -20.5954
-3 | -0.0632 | 0.00637 | -0.0465 | -9.9215
-2.5 | 0.0081 | 0.00621 | -0.0467 | 1.3043
-2 | 0.0791 | 0.00609 | -0.0471 | 12.9885
-1.5 | 0.1499 | 0.00597 | -0.0476 | 25.1089
-1 | 0.2202 | 0.00585 | -0.0481 | 37.641
-0.5 | 0.2899 | 0.00558 | -0.0488 | 51.9534
0 | 0.3579 | 0.00492 | -0.0495 | 72.7439
0.5 | 0.4268 | 0.00454 | -0.0503 | 94.0088
1 | 0.4971 | 0.00443 | -0.051 | 112.2122
1.5 | 0.5681 | 0.00446 | -0.0517 | 127.3767
2 | 0.6392 | 0.00457 | -0.0524 | 139.8687
2.5 | 0.7103 | 0.0047 | -0.0531 | 151.1277
3 | 0.7812 | 0.00488 | -0.0536 | 160.082
3.5 | 0.8517 | 0.00513 | -0.0539 | 166.0234
4 | 0.9213 | 0.00547 | -0.054 | 168.4278
4.5 | 0.9905 | 0.00587 | -0.0538 | 168.7394
5 | 1.0586 | 0.00634 | -0.0533 | 166.9716
5.5 | 1.1219 | 0.00711 | -0.052 | 157.7918
6 | 1.1808 | 0.00803 | -0.0499 | 147.0486
6.5 | 1.2369 | 0.00895 | -0.0472 | 138.2011
7 | 1.2846 | 0.01002 | -0.0431 | 128.2036
7.5 | 1.3101 | 0.01121 | -0.0356 | 116.8689
8 | 1.3192 | 0.01309 | -0.0275 | 100.7792
8.5 | 1.3448 | 0.01535 | -0.0225 | 87.6091
9 | 1.3737 | 0.0178 | -0.0183 | 77.1742
9.5 | 1.4038 | 0.02043 | -0.0145 | 68.7127
10 | 1.4292 | 0.02354 | -0.0109 | 60.7137
10.5 | 1.4532 | 0.02693 | -0.0075 | 53.9621
11 | 1.4733 | 0.03079 | -0.0044 | 47.85
11.5 | 1.4898 | 0.03517 | -0.0017 | 42.36
12 | 1.4991 | 0.04041 | 0.0006 | 37.0973
12.5 | 1.4982 | 0.0468 | 0.0022 | 32.0128
13 | 1.4842 | 0.05471 | 0.0026 | 27.1285
13.5 | 1.461 | 0.06402 | 0.0015 | 22.821
14 | 1.4292 | 0.07495 | -0.0016 | 19.0687
14.5 | 1.3963 | 0.08678 | -0.0062 | 16.0901
15 | 1.3656 | 0.09926 | -0.0121 | 13.7578
15.5 | 1.3346 | 0.1125 | -0.0192 | 11.8631
16 | 1.3063 | 0.1261 | -0.0272 | 10.3592
16.5 | 1.2815 | 0.13986 | -0.036 | 9.1627
17 | 1.2588 | 0.15374 | -0.0453 | 8.1878

## 97. Re 8M Mach 0.00 (1)
BIGFOIL.COM POLAR EXPORT
NACA63-514 a=0.0
NACA63-514 a=0.0 |  |  |  | Cl Max: | 1.448 | at alpha= | 12.5 | deg
JavaFoil+Calcfoil stall+Eppler ext transition |  |  |  | L/D Max: | 130.807 | at alpha= | 5.5 | deg
Re: | 8000000 |  |  | Cd Min: | 0.00512 | at alpha= | -1 | deg
Mach: | 0 |  |  | Cl=0 at alpha= | -2.4583 | deg
|  |  |  | @ Cl=0.1, Cd= | 0.0063831
|  |  |  | @ Cl=0.4, Cd= | 0.00532
|  |  |  | @ Cl=0.6, Cd= | 0.0057183
alpha (deg) | Cl | Cd | Cm | Cl/Cd
-15 | -0.61 | 0.10053 | -0.014 | -6.063
-14.5 | -0.621 | 0.09493 | -0.014 | -6.539
-14 | -0.631 | 0.08827 | -0.015 | -7.149
-13.5 | -0.638 | 0.08264 | -0.015 | -7.725
-13 | -0.644 | 0.07732 | -0.016 | -8.323
-12.5 | -0.644 | 0.07432 | -0.016 | -8.663
-12 | -0.643 | 0.069 | -0.016 | -9.323
-11.5 | -0.646 | 0.05881 | -0.018 | -10.99
-11 | -0.632 | 0.05942 | -0.018 | -10.63
-10.5 | -0.694 | 0.02028 | -0.026 | -34.2
-10 | -0.721 | 0.0098 | -0.028 | -73.579
-9.5 | -0.707 | 0.00899 | -0.029 | -78.632
-9 | -0.677 | 0.00856 | -0.029 | -79.1
-8.5 | -0.642 | 0.00823 | -0.03 | -77.992
-8 | -0.603 | 0.00793 | -0.03 | -76.086
-7.5 | -0.56 | 0.00765 | -0.031 | -73.187
-7 | -0.514 | 0.00749 | -0.031 | -68.544
-6.5 | -0.464 | 0.00725 | -0.032 | -64.065
-6 | -0.412 | 0.00538 | -0.032 | -76.656
-5.5 | -0.358 | 0.00663 | -0.032 | -53.986
-5 | -0.302 | 0.00649 | -0.033 | -46.435
-4.5 | -0.244 | 0.00686 | -0.033 | -35.533
-4 | -0.185 | 0.00675 | -0.034 | -27.385
-3.5 | -0.125 | 0.00662 | -0.034 | -18.931
-3 | -0.065 | 0.00653 | -0.035 | -10.006
-2.5 | -0.005 | 0.00647 | -0.035 | -0.796
-2 | 0.055 | 0.00642 | -0.036 | 8.605
-1.5 | 0.116 | 0.00637 | -0.036 | 18.188
-1 | 0.177 | 0.00512 | -0.037 | 34.528
-0.5 | 0.237 | 0.00516 | -0.037 | 46.003
0 | 0.297 | 0.0052 | -0.037 | 57.219
0.5 | 0.358 | 0.00525 | -0.038 | 68.095
1 | 0.418 | 0.00535 | -0.038 | 78.066
1.5 | 0.478 | 0.00545 | -0.039 | 87.79
2 | 0.538 | 0.00558 | -0.039 | 96.399
2.5 | 0.598 | 0.00571 | -0.04 | 104.758
3 | 0.658 | 0.00596 | -0.04 | 110.481
3.5 | 0.718 | 0.00619 | -0.041 | 115.89
4 | 0.777 | 0.00646 | -0.041 | 120.386
4.5 | 0.836 | 0.00672 | -0.042 | 124.367
5 | 0.895 | 0.00709 | -0.042 | 126.225
5.5 | 0.953 | 0.00728 | -0.043 | 130.807
6 | 1.009 | 0.00774 | -0.043 | 130.279
6.5 | 1.062 | 0.00848 | -0.044 | 125.268
7 | 1.113 | 0.00909 | -0.044 | 122.509
7.5 | 1.161 | 0.00971 | -0.044 | 119.592
8 | 1.207 | 0.01036 | -0.045 | 116.573
8.5 | 1.249 | 0.01183 | -0.045 | 105.537
9 | 1.29 | 0.01262 | -0.045 | 102.27
9.5 | 1.327 | 0.0134 | -0.046 | 99.076
10 | 1.361 | 0.01424 | -0.046 | 95.569
10.5 | 1.39 | 0.01517 | -0.047 | 91.598
11 | 1.415 | 0.01624 | -0.047 | 87.123
11.5 | 1.432 | 0.01728 | -0.047 | 82.913
12 | 1.443 | 0.01853 | -0.048 | 77.874
12.5 | 1.448 | 0.01984 | -0.048 | 72.969
13 | 1.447 | 0.02119 | -0.048 | 68.289
13.5 | 1.439 | 0.02309 | -0.048 | 62.298
14 | 1.426 | 0.02478 | -0.049 | 57.555
14.5 | 1.408 | 0.02678 | -0.049 | 52.564
15 | 1.385 | 0.02888 | -0.049 | 47.937
15.5 | 1.357 | 0.03133 | -0.05 | 43.296
16 | 1.324 | 0.03416 | -0.05 | 38.774
16.5 | 1.288 | 0.03737 | -0.05 | 34.476
17 | 1.248 | 0.04191 | -0.05 | 29.78
17.5 | 1.206 | 0.04635 | -0.05 | 26.016

## 98. Re 8M Mach 0.00 (2)
BIGFOIL.COM POLAR EXPORT
NACA63-514 a=0.0
NACA63-514 a=0.0 |  |  |  | Cl Max: | 1.7215 | at alpha= | 18.5 | deg
XFOIL ncrit=9 |  |  |  | L/D Max: | 159.279 | at alpha= | 4.5 | deg
Re: | 8000000 |  |  | Cd Min: | 0.06884 | at alpha= | 20 | deg
Mach: | 0 |  |  | Cl=0 at alpha= | -2.5247 | deg
|  |  |  | @ Cl=0.1, Cd= | 0.0056415
|  |  |  | @ Cl=0.4, Cd= | 0.0041875
|  |  |  | @ Cl=0.6, Cd= | 0.004348
alpha (deg) | Cl | Cd | Cm | Cl/Cd
-20 | -1.4574 | 0.04728 | -0.0578 | -30.8249
-19.5 | -1.4801 | 0.03935 | -0.0609 | -37.6137
-19 | -1.4916 | 0.03356 | -0.0618 | -44.4458
-18.5 | -1.4939 | 0.02932 | -0.0611 | -50.9516
-18 | -1.4906 | 0.02607 | -0.0591 | -57.1768
-17.5 | -1.4845 | 0.02357 | -0.056 | -62.9826
-17 | -1.4844 | 0.02171 | -0.0502 | -68.374
-16.5 | -1.4672 | 0.02052 | -0.0453 | -71.501
-16 | -1.4361 | 0.01913 | -0.0427 | -75.0706
-15.5 | -1.3992 | 0.01789 | -0.0407 | -78.2113
-15 | -1.3579 | 0.01683 | -0.0392 | -80.6833
-14.5 | -1.3142 | 0.01582 | -0.0379 | -83.0721
-14 | -1.2676 | 0.01499 | -0.037 | -84.563
-13.5 | -1.2196 | 0.01419 | -0.0362 | -85.9479
-13 | -1.1699 | 0.01349 | -0.0356 | -86.7235
-12.5 | -1.1192 | 0.01282 | -0.0351 | -87.3011
-12 | -1.0675 | 0.01222 | -0.0347 | -87.3568
-11.5 | -1.0151 | 0.01162 | -0.0344 | -87.358
-11 | -0.9619 | 0.01108 | -0.0342 | -86.8141
-10.5 | -0.9092 | 0.0104 | -0.0339 | -87.4231
-10 | -0.8552 | 0.00984 | -0.0338 | -86.9106
-9.5 | -0.8005 | 0.00934 | -0.0337 | -85.7066
-9 | -0.7453 | 0.0089 | -0.0338 | -83.7416
-8.5 | -0.6895 | 0.0085 | -0.0339 | -81.1176
-8 | -0.6332 | 0.00814 | -0.034 | -77.7887
-7.5 | -0.5766 | 0.00781 | -0.0343 | -73.8284
-7 | -0.5205 | 0.00736 | -0.0344 | -70.7201
-6.5 | -0.4636 | 0.007 | -0.0347 | -66.2286
-6 | -0.406 | 0.00679 | -0.0351 | -59.7938
-5.5 | -0.3479 | 0.00662 | -0.0355 | -52.5529
-5 | -0.2896 | 0.00647 | -0.036 | -44.7604
-4.5 | -0.2314 | 0.0063 | -0.0365 | -36.7302
-4 | -0.173 | 0.00615 | -0.037 | -28.1301
-3.5 | -0.1144 | 0.00604 | -0.0375 | -18.9404
-3 | -0.0559 | 0.00591 | -0.0381 | -9.4585
-2.5 | 0.0029 | 0.00581 | -0.0387 | 0.49914
-2 | 0.0616 | 0.00572 | -0.0393 | 10.7692
-1.5 | 0.1203 | 0.0056 | -0.0399 | 21.4821
-1 | 0.1788 | 0.00544 | -0.0405 | 32.8676
-0.5 | 0.2369 | 0.00518 | -0.0412 | 45.7336
0 | 0.2948 | 0.00476 | -0.0419 | 61.9328
0.5 | 0.3526 | 0.0044 | -0.0426 | 80.1364
1 | 0.4106 | 0.00414 | -0.0433 | 99.1787
1.5 | 0.4691 | 0.00411 | -0.044 | 114.1363
2 | 0.5279 | 0.0042 | -0.0447 | 125.6905
3 | 0.6448 | 0.00444 | -0.0461 | 145.2252
3.5 | 0.7026 | 0.00465 | -0.0468 | 151.0968
4 | 0.7602 | 0.00485 | -0.0474 | 156.7423
4.5 | 0.8171 | 0.00513 | -0.048 | 159.2788
5 | 0.8729 | 0.00553 | -0.0484 | 157.8481
5.5 | 0.9264 | 0.00617 | -0.0486 | 150.1459
6 | 0.9804 | 0.00667 | -0.0488 | 146.9865
6.5 | 1.0338 | 0.00718 | -0.0489 | 143.9833
7 | 1.0859 | 0.00774 | -0.0489 | 140.2972
7.5 | 1.1378 | 0.00826 | -0.0487 | 137.7482
8 | 1.1871 | 0.00891 | -0.0483 | 133.2323
8.5 | 1.2346 | 0.00954 | -0.0475 | 129.413
9 | 1.2818 | 0.01 | -0.0465 | 128.18
9.5 | 1.33 | 0.01058 | -0.0459 | 125.7089
10 | 1.3769 | 0.01116 | -0.0451 | 123.3781
10.5 | 1.4213 | 0.01179 | -0.0439 | 120.5513
11 | 1.4622 | 0.01249 | -0.0423 | 117.0697
11.5 | 1.4978 | 0.01316 | -0.0397 | 113.8146
12 | 1.5152 | 0.01409 | -0.0342 | 107.5373
12.5 | 1.5384 | 0.01525 | -0.0305 | 100.8787
13 | 1.5628 | 0.0166 | -0.0276 | 94.1446
13.5 | 1.5845 | 0.0183 | -0.0248 | 86.5847
14 | 1.6076 | 0.02009 | -0.0225 | 80.0199
14.5 | 1.6275 | 0.02222 | -0.0204 | 73.2448
15 | 1.644 | 0.02473 | -0.0184 | 66.478
15.5 | 1.6613 | 0.02735 | -0.0167 | 60.7422
16 | 1.6777 | 0.03016 | -0.0154 | 55.6267
16.5 | 1.6878 | 0.03369 | -0.0142 | 50.098
17 | 1.6969 | 0.03757 | -0.0134 | 45.1664
17.5 | 1.7069 | 0.04154 | -0.013 | 41.0905
18 | 1.7143 | 0.046 | -0.0129 | 37.2674
18.5 | 1.7215 | 0.05064 | -0.0132 | 33.9949
19 | 1.7213 | 0.05635 | -0.0139 | 30.5466
19.5 | 1.7203 | 0.0624 | -0.0151 | 27.5689
20 | 1.7184 | 0.06884 | -0.0167 | 24.9622

## 99. Re 8M Mach 0.10 (1)
BIGFOIL.COM POLAR EXPORT
NACA63-514 a=0.0
NACA63-514 a=0.0 |  |  |  | Cl Max: | 1.442 | at alpha= | 12.5 | deg
JavaFoil+Calcfoil stall+Eppler ext transition |  |  |  | L/D Max: | 134.751 | at alpha= | 6 | deg
Re: | 8000000 |  |  | Cd Min: | 0.00512 | at alpha= | -1 | deg
Mach: | 0.1 |  |  | Cl=0 at alpha= | -2.459 | deg
|  |  |  | @ Cl=0.1, Cd= | 0.0063833
|  |  |  | @ Cl=0.4, Cd= | 0.0053205
|  |  |  | @ Cl=0.6, Cd= | 0.005757
alpha (deg) | Cl | Cd | Cm | Cl/Cd
-15 | -0.576 | 0.10231 | -0.014 | -5.632
-14.5 | -0.591 | 0.09642 | -0.014 | -6.127
-14 | -0.603 | 0.09113 | -0.014 | -6.622
-13.5 | -0.614 | 0.08468 | -0.015 | -7.257
-13 | -0.623 | 0.07896 | -0.015 | -7.888
-12.5 | -0.626 | 0.07552 | -0.015 | -8.296
-12 | -0.628 | 0.07053 | -0.016 | -8.909
-11.5 | -0.63 | 0.06286 | -0.017 | -10.023
-11 | -0.621 | 0.06161 | -0.017 | -10.071
-10.5 | -0.615 | 0.05442 | -0.019 | -11.301
-10 | -0.705 | 0.01182 | -0.028 | -59.604
-9.5 | -0.704 | 0.00918 | -0.029 | -76.659
-9 | -0.675 | 0.0086 | -0.03 | -78.484
-8.5 | -0.641 | 0.00828 | -0.03 | -77.505
-8 | -0.603 | 0.008 | -0.03 | -75.417
-7.5 | -0.561 | 0.00773 | -0.031 | -72.545
-7 | -0.515 | 0.00752 | -0.031 | -68.442
-6.5 | -0.466 | 0.00728 | -0.032 | -64.005
-6 | -0.414 | 0.00536 | -0.032 | -77.189
-5.5 | -0.359 | 0.00664 | -0.033 | -54.076
-5 | -0.303 | 0.00651 | -0.033 | -46.521
-4.5 | -0.245 | 0.00688 | -0.033 | -35.618
-4 | -0.186 | 0.00676 | -0.034 | -27.463
-3.5 | -0.126 | 0.00663 | -0.034 | -18.991
-3 | -0.066 | 0.00654 | -0.035 | -10.04
-2.5 | -0.005 | 0.00649 | -0.035 | -0.798
-2 | 0.056 | 0.00642 | -0.036 | 8.647
-1.5 | 0.116 | 0.00637 | -0.036 | 18.276
-1 | 0.178 | 0.00512 | -0.037 | 34.685
-0.5 | 0.239 | 0.00516 | -0.037 | 46.219
0 | 0.299 | 0.0052 | -0.038 | 57.492
0.5 | 0.359 | 0.00526 | -0.038 | 68.365
1 | 0.42 | 0.00535 | -0.039 | 78.446
1.5 | 0.481 | 0.00545 | -0.039 | 88.145
2 | 0.541 | 0.00558 | -0.04 | 96.863
2.5 | 0.601 | 0.00576 | -0.04 | 104.459
3 | 0.661 | 0.00602 | -0.041 | 109.773
3.5 | 0.721 | 0.00624 | -0.041 | 115.511
4 | 0.781 | 0.00652 | -0.042 | 119.84
4.5 | 0.84 | 0.00679 | -0.042 | 123.776
5 | 0.9 | 0.0071 | -0.043 | 126.701
5.5 | 0.957 | 0.00735 | -0.043 | 130.167
6 | 1.014 | 0.00752 | -0.044 | 134.751
6.5 | 1.067 | 0.00855 | -0.044 | 124.742
7 | 1.117 | 0.00917 | -0.044 | 121.903
7.5 | 1.166 | 0.00982 | -0.045 | 118.685
8 | 1.212 | 0.01047 | -0.045 | 115.679
8.5 | 1.253 | 0.01196 | -0.045 | 104.708
9 | 1.294 | 0.01277 | -0.046 | 101.362
9.5 | 1.331 | 0.01358 | -0.046 | 97.981
10 | 1.363 | 0.01444 | -0.046 | 94.439
10.5 | 1.391 | 0.01547 | -0.047 | 89.955
11 | 1.415 | 0.01651 | -0.047 | 85.74
11.5 | 1.432 | 0.01754 | -0.047 | 81.6
12 | 1.44 | 0.01887 | -0.048 | 76.303
12.5 | 1.442 | 0.02024 | -0.048 | 71.245
13 | 1.438 | 0.02169 | -0.048 | 66.273
13.5 | 1.427 | 0.02337 | -0.049 | 61.071
14 | 1.41 | 0.02539 | -0.049 | 55.52
14.5 | 1.387 | 0.02749 | -0.049 | 50.442
15 | 1.359 | 0.02966 | -0.049 | 45.826
15.5 | 1.326 | 0.03233 | -0.05 | 41.019
16 | 1.288 | 0.03565 | -0.05 | 36.127
16.5 | 1.247 | 0.03882 | -0.05 | 32.135
17 | 1.204 | 0.04215 | -0.05 | 28.57
17.5 | 1.153 | 0.04916 | -0.05 | 23.452

## 100. Re 8M Mach 0.10 (2)
BIGFOIL.COM POLAR EXPORT
NACA63-514 a=0.0
NACA63-514 a=0.0 |  |  |  | Cl Max: | 1.7123 | at alpha= | 18.5 | deg
XFOIL ncrit=9 |  |  |  | L/D Max: | 159.709 | at alpha= | 4.5 | deg
Re: | 8000000 |  |  | Cd Min: | 0.07754 | at alpha= | -20 | deg
Mach: | 0.1 |  |  | Cl=0 at alpha= | -2.5254 | deg
|  |  |  | @ Cl=0.1, Cd= | 0.0056493
|  |  |  | @ Cl=0.4, Cd= | 0.0041993
|  |  |  | @ Cl=0.6, Cd= | 0.0043415
alpha (deg) | Cl | Cd | Cm | Cl/Cd
-20 | -1.2791 | 0.07754 | -0.0395 | -16.496
-19.5 | -1.3823 | 0.0536 | -0.0566 | -25.7892
-19 | -1.4213 | 0.04292 | -0.0623 | -33.1151
-18.5 | -1.4391 | 0.03603 | -0.0642 | -39.9417
-18 | -1.4471 | 0.03098 | -0.0641 | -46.7108
-17 | -1.4536 | 0.02421 | -0.0582 | -60.0413
-16.5 | -1.445 | 0.02248 | -0.0533 | -64.2794
-16 | -1.4333 | 0.02082 | -0.0477 | -68.8425
-15.5 | -1.4019 | 0.01928 | -0.0449 | -72.7127
-15 | -1.3635 | 0.01799 | -0.0428 | -75.7921
-14.5 | -1.322 | 0.01675 | -0.0411 | -78.9254
-14 | -1.2765 | 0.01573 | -0.0397 | -81.1507
-13.5 | -1.2291 | 0.01478 | -0.0386 | -83.1597
-13 | -1.1797 | 0.01394 | -0.0377 | -84.627
-12.5 | -1.1289 | 0.01318 | -0.0369 | -85.6525
-12 | -1.0768 | 0.01251 | -0.0364 | -86.0751
-11.5 | -1.024 | 0.01186 | -0.0359 | -86.3406
-11 | -0.9702 | 0.01128 | -0.0355 | -86.0106
-10.5 | -0.9164 | 0.01064 | -0.0351 | -86.1278
-10 | -0.8621 | 0.01001 | -0.0348 | -86.1239
-9.5 | -0.807 | 0.00948 | -0.0347 | -85.1266
-9 | -0.7512 | 0.00901 | -0.0346 | -83.374
-8.5 | -0.6949 | 0.00858 | -0.0346 | -80.9907
-8 | -0.6381 | 0.0082 | -0.0347 | -77.8171
-7.5 | -0.5809 | 0.00788 | -0.0348 | -73.7183
-7 | -0.5239 | 0.00749 | -0.035 | -69.9466
-6.5 | -0.467 | 0.00703 | -0.0351 | -66.4296
-6 | -0.4089 | 0.00681 | -0.0355 | -60.0441
-5.5 | -0.3503 | 0.00664 | -0.0359 | -52.756
-5 | -0.2915 | 0.00649 | -0.0363 | -44.9153
-4.5 | -0.2329 | 0.00631 | -0.0368 | -36.9097
-4 | -0.1741 | 0.00616 | -0.0373 | -28.263
-3 | -0.0561 | 0.00592 | -0.0383 | -9.4764
-2.5 | 0.003 | 0.00581 | -0.0389 | 0.51635
-2 | 0.0621 | 0.00572 | -0.0395 | 10.8566
-1.5 | 0.1211 | 0.00561 | -0.0401 | 21.5865
-1 | 0.1801 | 0.00544 | -0.0407 | 33.1066
0 | 0.2967 | 0.00477 | -0.0421 | 62.2013
0.5 | 0.355 | 0.0044 | -0.0429 | 80.6818
1 | 0.4133 | 0.00414 | -0.0436 | 99.8309
1.5 | 0.4722 | 0.00412 | -0.0443 | 114.6117
2 | 0.5314 | 0.00421 | -0.045 | 126.2233
2.5 | 0.5903 | 0.00432 | -0.0457 | 136.6435
3 | 0.6491 | 0.00445 | -0.0464 | 145.8652
3.5 | 0.7072 | 0.00466 | -0.047 | 151.7597
4 | 0.7652 | 0.00487 | -0.0476 | 157.1253
4.5 | 0.8225 | 0.00515 | -0.0482 | 159.7087
5 | 0.8787 | 0.00555 | -0.0486 | 158.3243
5.5 | 0.9325 | 0.00619 | -0.0488 | 150.6462
6 | 0.9868 | 0.00672 | -0.0489 | 146.8452
6.5 | 1.0406 | 0.00722 | -0.049 | 144.1274
7 | 1.0928 | 0.00781 | -0.0489 | 139.9232
7.5 | 1.1449 | 0.00834 | -0.0487 | 137.2782
8 | 1.1944 | 0.009 | -0.0481 | 132.7111
8.5 | 1.2422 | 0.00963 | -0.0472 | 128.9927
9 | 1.2892 | 0.01013 | -0.0461 | 127.2655
9.5 | 1.3375 | 0.01071 | -0.0454 | 124.8833
10 | 1.3841 | 0.01131 | -0.0444 | 122.3784
10.5 | 1.4283 | 0.01195 | -0.043 | 119.523
11 | 1.4678 | 0.01269 | -0.041 | 115.6659
11.5 | 1.4945 | 0.01341 | -0.0366 | 111.4467
12 | 1.5143 | 0.0145 | -0.0319 | 104.4345
12.5 | 1.5392 | 0.01574 | -0.0286 | 97.7891
13 | 1.5631 | 0.01726 | -0.0256 | 90.562
13.5 | 1.5847 | 0.0191 | -0.0229 | 82.9686
14 | 1.6076 | 0.02102 | -0.0207 | 76.4795
14.5 | 1.6257 | 0.0234 | -0.0185 | 69.4744
15 | 1.6431 | 0.026 | -0.0166 | 63.1962
15.5 | 1.6597 | 0.02879 | -0.0151 | 57.6485
16 | 1.6745 | 0.03187 | -0.0138 | 52.5416
16.5 | 1.682 | 0.03585 | -0.0127 | 46.9177
17 | 1.6912 | 0.03991 | -0.012 | 42.3753
17.5 | 1.7016 | 0.04404 | -0.0118 | 38.6376
18 | 1.7065 | 0.04895 | -0.0119 | 34.8621
18.5 | 1.7123 | 0.05397 | -0.0123 | 31.7269
19 | 1.7082 | 0.06037 | -0.0134 | 28.2955
19.5 | 1.7057 | 0.06686 | -0.0148 | 25.5115
20 | 1.7024 | 0.07375 | -0.0168 | 23.0834

## 101. Re 8M Mach 0.25 (1)
BIGFOIL.COM POLAR EXPORT
NACA63-514 a=0.0
NACA63-514 a=0.0 |  |  |  | Cl Max: | 1.415 | at alpha= | 11.5 | deg
JavaFoil+Calcfoil stall+Eppler ext transition |  |  |  | L/D Max: | 128.335 | at alpha= | 5.5 | deg
Re: | 8000000 |  |  | Cd Min: | 0.00517 | at alpha= | -1 | deg
Mach: | 0.25 |  |  | Cl=0 at alpha= | -2.4597 | deg
|  |  |  | @ Cl=0.1, Cd= | 0.0064222
|  |  |  | @ Cl=0.4, Cd= | 0.0053592
|  |  |  | @ Cl=0.6, Cd= | 0.0057677
alpha (deg) | Cl | Cd | Cm | Cl/Cd
-14 | -0.361 | 0.09944 | -0.013 | -3.632
-13.5 | -0.405 | 0.09288 | -0.014 | -4.358
-13 | -0.444 | 0.08734 | -0.014 | -5.079
-12.5 | -0.477 | 0.08206 | -0.014 | -5.814
-12 | -0.505 | 0.07667 | -0.015 | -6.586
-11.5 | -0.527 | 0.07169 | -0.015 | -7.348
-11 | -0.541 | 0.06809 | -0.015 | -7.949
-10.5 | -0.55 | 0.06333 | -0.016 | -8.679
-10 | -0.554 | 0.05603 | -0.018 | -9.894
-9.5 | -0.638 | 0.01367 | -0.028 | -46.697
-9 | -0.655 | 0.00922 | -0.03 | -71.03
-8.5 | -0.631 | 0.00869 | -0.031 | -72.639
-8 | -0.601 | 0.00833 | -0.031 | -72.131
-7.5 | -0.563 | 0.00799 | -0.032 | -70.475
-7 | -0.521 | 0.00588 | -0.032 | -88.459
-6.5 | -0.473 | 0.00747 | -0.033 | -63.334
-6 | -0.422 | 0.00561 | -0.033 | -75.239
-5.5 | -0.367 | 0.00536 | -0.033 | -68.547
-5 | -0.31 | 0.00662 | -0.034 | -46.852
-4.5 | -0.251 | 0.00645 | -0.034 | -38.966
-4 | -0.19 | 0.00684 | -0.035 | -27.85
-3.5 | -0.129 | 0.00668 | -0.035 | -19.333
-3 | -0.067 | 0.0066 | -0.036 | -10.218
-2.5 | -0.005 | 0.00652 | -0.036 | -0.815
-2 | 0.057 | 0.00647 | -0.037 | 8.816
-1.5 | 0.12 | 0.0064 | -0.037 | 18.683
-1 | 0.183 | 0.00517 | -0.038 | 35.308
-0.5 | 0.245 | 0.0052 | -0.038 | 47.11
0 | 0.307 | 0.00522 | -0.039 | 58.789
0.5 | 0.369 | 0.00531 | -0.039 | 69.564
1 | 0.432 | 0.00541 | -0.04 | 79.833
1.5 | 0.494 | 0.0055 | -0.04 | 89.727
2 | 0.556 | 0.00564 | -0.041 | 98.565
2.5 | 0.618 | 0.00582 | -0.041 | 106.074
3 | 0.679 | 0.00614 | -0.042 | 110.63
3.5 | 0.741 | 0.00639 | -0.042 | 115.982
4 | 0.802 | 0.00665 | -0.043 | 120.556
4.5 | 0.863 | 0.00702 | -0.043 | 122.92
5 | 0.924 | 0.00736 | -0.044 | 125.524
5.5 | 0.982 | 0.00765 | -0.044 | 128.335
6 | 1.038 | 0.00834 | -0.045 | 124.538
6.5 | 1.09 | 0.00898 | -0.045 | 121.345
7 | 1.141 | 0.00971 | -0.045 | 117.504
7.5 | 1.189 | 0.01039 | -0.046 | 114.479
8 | 1.232 | 0.01205 | -0.046 | 102.175
8.5 | 1.275 | 0.01287 | -0.046 | 99.039
9 | 1.314 | 0.01376 | -0.047 | 95.53
9.5 | 1.348 | 0.01472 | -0.047 | 91.572
10 | 1.375 | 0.01573 | -0.047 | 87.397
10.5 | 1.397 | 0.01692 | -0.048 | 82.52
11 | 1.411 | 0.01817 | -0.048 | 77.689
11.5 | 1.415 | 0.0196 | -0.048 | 72.201
12 | 1.407 | 0.02119 | -0.049 | 66.411
12.5 | 1.389 | 0.02305 | -0.049 | 60.251
13 | 1.359 | 0.02527 | -0.049 | 53.801
13.5 | 1.321 | 0.02721 | -0.05 | 48.541
14 | 1.269 | 0.0307 | -0.05 | 41.333
14.5 | 1.21 | 0.03331 | -0.05 | 36.327
15 | 1.138 | 0.03821 | -0.05 | 29.789
15.5 | 1.058 | 0.04372 | -0.05 | 24.209
16 | 0.974 | 0.04903 | -0.05 | 19.857
16.5 | 0.88 | 0.05748 | -0.049 | 15.311

## 102. Re 8M Mach 0.25 (2)
BIGFOIL.COM POLAR EXPORT
NACA63-514 a=0.0
NACA63-514 a=0.0 |  |  |  | Cl Max: | 1.66 | at alpha= | 17 | deg
XFOIL ncrit=9 |  |  |  | L/D Max: | 161.458 | at alpha= | 4.5 | deg
Re: | 8000000 |  |  | Cd Min: | 0.20893 | at alpha= | -18.5 | deg
Mach: | 0.25 |  |  | Cl=0 at alpha= | -2.531 | deg
|  |  |  | @ Cl=0.1, Cd= | 0.0056985
|  |  |  | @ Cl=0.4, Cd= | 0.0042876
|  |  |  | @ Cl=0.6, Cd= | 0.0043386
alpha (deg) | Cl | Cd | Cm | Cl/Cd
-18.5 | -0.6337 | 0.20893 | 0.0392 | -3.0331
-18 | -0.6163 | 0.20191 | 0.0348 | -3.0524
-17.5 | -0.6591 | 0.17421 | 0.0221 | -3.7834
-17 | -0.6567 | 0.16335 | 0.0157 | -4.0202
-16.5 | -0.66 | 0.15142 | 0.0086 | -4.3587
-16 | -0.6669 | 0.13901 | 0.001 | -4.7975
-15.5 | -1.0116 | 0.06052 | -0.056 | -16.7151
-15 | -1.0505 | 0.04855 | -0.0647 | -21.6375
-14.5 | -1.127 | 0.03609 | -0.0696 | -31.2275
-14 | -1.1584 | 0.03025 | -0.0671 | -38.2942
-13.5 | -1.194 | 0.02571 | -0.0589 | -46.4411
-13 | -1.1863 | 0.02153 | -0.0541 | -55.0999
-12.5 | -1.1556 | 0.01855 | -0.0506 | -62.2965
-12 | -1.1141 | 0.01626 | -0.0479 | -68.5178
-11.5 | -1.0657 | 0.01451 | -0.0457 | -73.4459
-11 | -1.0129 | 0.01316 | -0.0439 | -76.9681
-10.5 | -0.9572 | 0.01214 | -0.0425 | -78.8468
-10 | -0.9 | 0.0113 | -0.0414 | -79.646
-9.5 | -0.8421 | 0.01054 | -0.0404 | -79.8956
-9 | -0.7845 | 0.00971 | -0.0395 | -80.793
-8.5 | -0.7254 | 0.00912 | -0.0389 | -79.5395
-8 | -0.6656 | 0.00862 | -0.0384 | -77.2158
-7.5 | -0.6055 | 0.00818 | -0.0381 | -74.022
-7 | -0.545 | 0.00783 | -0.0379 | -69.6041
-6.5 | -0.4851 | 0.00737 | -0.0378 | -65.8209
-6 | -0.425 | 0.00696 | -0.0378 | -61.0632
-5.5 | -0.3639 | 0.00675 | -0.0379 | -53.9111
-5 | -0.3025 | 0.00657 | -0.0382 | -46.0426
-4.5 | -0.2413 | 0.00639 | -0.0385 | -37.7621
-4 | -0.1801 | 0.00623 | -0.0389 | -28.9085
-3.5 | -0.1188 | 0.00609 | -0.0393 | -19.5074
-3 | -0.0575 | 0.00598 | -0.0398 | -9.6154
-2.5 | 0.0038 | 0.00585 | -0.0403 | 0.64957
-2 | 0.065 | 0.00575 | -0.0409 | 11.3043
-1.5 | 0.1262 | 0.00566 | -0.0414 | 22.2968
-1 | 0.1872 | 0.00549 | -0.0421 | 34.0984
-0.5 | 0.2478 | 0.00524 | -0.0427 | 47.2901
0 | 0.3078 | 0.00482 | -0.0435 | 63.8589
0.5 | 0.368 | 0.00442 | -0.0442 | 83.2579
1 | 0.4284 | 0.00417 | -0.0449 | 102.7338
1.5 | 0.4895 | 0.00416 | -0.0457 | 117.6683
2 | 0.5507 | 0.00425 | -0.0464 | 129.5765
2.5 | 0.6119 | 0.00436 | -0.0471 | 140.344
3 | 0.6728 | 0.0045 | -0.0477 | 149.5111
3.5 | 0.7331 | 0.00472 | -0.0483 | 155.3178
4 | 0.7931 | 0.00498 | -0.0489 | 159.257
4.5 | 0.8525 | 0.00528 | -0.0493 | 161.4583
5 | 0.9112 | 0.00565 | -0.0497 | 161.2743
5.5 | 0.9668 | 0.00634 | -0.0496 | 152.4921
6 | 1.0227 | 0.00691 | -0.0495 | 148.0029
6.5 | 1.0777 | 0.00751 | -0.0493 | 143.502
7 | 1.1318 | 0.00812 | -0.0488 | 139.3842
7.5 | 1.1848 | 0.00873 | -0.0481 | 135.7159
8 | 1.2335 | 0.00954 | -0.0468 | 129.2977
8.5 | 1.2812 | 0.01023 | -0.0452 | 125.2395
9 | 1.3292 | 0.01074 | -0.0435 | 123.7616
9.5 | 1.3762 | 0.01143 | -0.0417 | 120.4024
10 | 1.4183 | 0.01219 | -0.0393 | 116.3495
10.5 | 1.4434 | 0.01303 | -0.0339 | 110.7751
11 | 1.467 | 0.01418 | -0.0291 | 103.4556
11.5 | 1.493 | 0.01561 | -0.0254 | 95.6438
12 | 1.5186 | 0.01731 | -0.0222 | 87.7296
12.5 | 1.5436 | 0.01925 | -0.0193 | 80.187
13 | 1.5648 | 0.0216 | -0.0166 | 72.4444
13.5 | 1.5858 | 0.02413 | -0.0142 | 65.719
14 | 1.6012 | 0.02725 | -0.012 | 58.7596
14.5 | 1.6178 | 0.03044 | -0.0102 | 53.1472
15 | 1.6306 | 0.03417 | -0.0087 | 47.7202
15.5 | 1.642 | 0.03829 | -0.0076 | 42.8833
16 | 1.6488 | 0.04304 | -0.0069 | 38.3086
16.5 | 1.6559 | 0.04803 | -0.0066 | 34.4764
17 | 1.66 | 0.05362 | -0.0068 | 30.9586
17.5 | 1.658 | 0.06007 | -0.0076 | 27.6011
18 | 1.654 | 0.06713 | -0.009 | 24.6388
18.5 | 1.6507 | 0.0744 | -0.011 | 22.1868
19 | 1.6456 | 0.0822 | -0.0134 | 20.0195
19.5 | 1.6347 | 0.09113 | -0.0168 | 17.9381
20 | 1.6211 | 0.10076 | -0.021 | 16.0887

## 103. Re 8M Mach 0.50 (1)
BIGFOIL.COM POLAR EXPORT
NACA63-514 a=0.0
NACA63-514 a=0.0 |  |  |  | Cl Max: | 1.333 | at alpha= | 9 | deg
JavaFoil+Calcfoil stall+Eppler ext transition |  |  |  | L/D Max: | 119.368 | at alpha= | 4.5 | deg
Re: | 8000000 |  |  | Cd Min: | 0.00534 | at alpha= | -1 | deg
Mach: | 0.5 |  |  | Cl=0 at alpha= | -2.4571 | deg
|  |  |  | @ Cl=0.1, Cd= | 0.0066589
|  |  |  | @ Cl=0.4, Cd= | 0.0055333
|  |  |  | @ Cl=0.6, Cd= | 0.0059662
alpha (deg) | Cl | Cd | Cm | Cl/Cd
-20 | -0.986 | 0.15019 | -0.015 | -6.562
-19.5 | -0.958 | 0.14754 | -0.015 | -6.493
-19 | -0.933 | 0.14534 | -0.016 | -6.421
-18.5 | -0.905 | 0.13679 | -0.016 | -6.618
-18 | -0.875 | 0.13473 | -0.015 | -6.495
-17.5 | -0.845 | 0.12902 | -0.015 | -6.551
-17 | -0.817 | 0.12423 | -0.015 | -6.581
-16.5 | -0.79 | 0.12171 | -0.015 | -6.489
-16 | -0.763 | 0.11682 | -0.016 | -6.531
-15.5 | -0.734 | 0.11233 | -0.016 | -6.536
-15 | -0.706 | 0.10304 | -0.016 | -6.854
-14.5 | -0.679 | 0.09659 | -0.016 | -7.027
-14 | -0.652 | 0.0894 | -0.017 | -7.291
-13.5 | -0.625 | 0.08283 | -0.018 | -7.546
-13 | -0.593 | 0.09391 | -0.016 | -6.31
-12.5 | -0.565 | 0.08593 | -0.016 | -6.569
-12 | -0.537 | 0.07813 | -0.016 | -6.872
-11.5 | -0.51 | 0.0715 | -0.017 | -7.133
-11 | -0.484 | 0.06464 | -0.019 | -7.491
-10.5 | -0.461 | 0.05587 | -0.021 | -8.256
-10 | -0.423 | 0.07397 | -0.016 | -5.721
-9.5 | -0.395 | 0.06436 | -0.016 | -6.14
-9 | -0.368 | 0.05763 | -0.017 | -6.378
-8.5 | -0.341 | 0.05096 | -0.019 | -6.693
-8 | -0.319 | 0.04202 | -0.023 | -7.586
-7.5 | -0.283 | 0.05213 | -0.017 | -5.423
-7 | -0.255 | 0.04614 | -0.018 | -5.531
-6.5 | -0.351 | 0.04231 | -0.02 | -8.284
-6 | -0.431 | 0.00818 | -0.037 | -52.702
-5.5 | -0.392 | 0.00773 | -0.037 | -50.731
-5 | -0.338 | 0.00706 | -0.038 | -47.943
-4.5 | -0.277 | 0.00683 | -0.038 | -40.495
-4 | -0.211 | 0.00718 | -0.039 | -29.374
-3.5 | -0.144 | 0.00703 | -0.039 | -20.415
-3 | -0.075 | 0.00685 | -0.04 | -10.955
-2.5 | -0.006 | 0.00675 | -0.041 | -0.878
-2 | 0.064 | 0.0067 | -0.041 | 9.505
-1.5 | 0.134 | 0.00662 | -0.042 | 20.174
-1 | 0.204 | 0.00534 | -0.042 | 38.253
-0.5 | 0.274 | 0.00537 | -0.043 | 51.015
0 | 0.343 | 0.00546 | -0.043 | 62.847
0.5 | 0.413 | 0.00555 | -0.044 | 74.31
1 | 0.482 | 0.00567 | -0.044 | 84.973
1.5 | 0.551 | 0.00581 | -0.045 | 94.866
2 | 0.62 | 0.00603 | -0.046 | 102.85
2.5 | 0.689 | 0.00639 | -0.046 | 107.832
3 | 0.758 | 0.00677 | -0.047 | 112.005
3.5 | 0.827 | 0.00714 | -0.047 | 115.796
4 | 0.895 | 0.00769 | -0.048 | 116.342
4.5 | 0.955 | 0.008 | -0.048 | 119.368
5 | 1.017 | 0.00861 | -0.048 | 118.067
5.5 | 1.077 | 0.00942 | -0.049 | 114.301
6 | 1.134 | 0.01044 | -0.049 | 108.563
6.5 | 1.187 | 0.01156 | -0.049 | 102.647
7 | 1.237 | 0.01267 | -0.05 | 97.612
7.5 | 1.276 | 0.01511 | -0.05 | 84.486
8 | 1.31 | 0.01661 | -0.05 | 78.855
8.5 | 1.332 | 0.01811 | -0.051 | 73.533
9 | 1.333 | 0.02001 | -0.051 | 66.625
9.5 | 1.279 | 0.02243 | -0.051 | 57.041
10 | 0.984 | 0.02726 | -0.051 | 36.095
10.5 | 0.826 | 0.02996 | -0.051 | 27.562
11 | 0.857 | 0.03012 | -0.052 | 28.451
11.5 | 0.88 | 0.03529 | -0.052 | 24.927
12 | 0.912 | 0.03478 | -0.053 | 26.211
12.5 | 0.932 | 0.0411 | -0.052 | 22.676
13 | 0.842 | 0.10722 | -0.029 | 7.854
13.5 | 0.975 | 0.05069 | -0.052 | 19.233
14 | 1.002 | 0.055 | -0.052 | 18.223

## 104. Re 8M Mach 0.50 (2)
BIGFOIL.COM POLAR EXPORT
NACA63-514 a=0.0
NACA63-514 a=0.0 |  |  |  | Cl Max: | 1.5164 | at alpha= | 12 | deg
XFOIL ncrit=9 |  |  |  | L/D Max: | 169.064 | at alpha= | 4 | deg
Re: | 8000000 |  |  | Cd Min: | 0.15294 | at alpha= | 17 | deg
Mach: | 0.5 |  |  | Cl=0 at alpha= | -99 | deg
|  |  |  | @ Cl=0.1, Cd= | 0.00505
|  |  |  | @ Cl=0.4, Cd= | 0.0047203
|  |  |  | @ Cl=0.6, Cd= | 0.0044345
alpha (deg) | Cl | Cd | Cm | Cl/Cd
0 | 0.359 | 0.00505 | -0.0495 | 71.0891
0.5 | 0.4274 | 0.0045 | -0.0503 | 94.9778
1 | 0.4975 | 0.00437 | -0.051 | 113.8444
1.5 | 0.5683 | 0.00439 | -0.0518 | 129.4533
2 | 0.6395 | 0.00449 | -0.0525 | 142.4276
2.5 | 0.7106 | 0.00464 | -0.0531 | 153.1466
3 | 0.7815 | 0.00482 | -0.0536 | 162.1369
3.5 | 0.8521 | 0.00507 | -0.054 | 168.0671
4 | 0.9214 | 0.00545 | -0.054 | 169.0642
5 | 1.059 | 0.0063 | -0.0534 | 168.0952
5.5 | 1.1221 | 0.00709 | -0.0521 | 158.2652
6 | 1.1814 | 0.00799 | -0.0501 | 147.8598
7 | 1.2886 | 0.00987 | -0.0436 | 130.5572
7.5 | 1.3143 | 0.01112 | -0.0362 | 118.1924
8 | 1.3201 | 0.01288 | -0.027 | 102.4922
9.5 | 1.4151 | 0.01972 | -0.0149 | 71.7596
10 | 1.4428 | 0.02266 | -0.0112 | 63.6717
10.5 | 1.466 | 0.02607 | -0.0077 | 56.2332
11 | 1.4892 | 0.0297 | -0.0045 | 50.1414
11.5 | 1.5048 | 0.03407 | -0.0016 | 44.1679
12 | 1.5164 | 0.03909 | 0.0009 | 38.7925
12.5 | 1.5151 | 0.04542 | 0.0027 | 33.3576
13 | 1.4994 | 0.05336 | 0.0033 | 28.0997
13.5 | 1.4724 | 0.06291 | 0.0022 | 23.4049
14 | 1.4394 | 0.07385 | -0.0008 | 19.4909
14.5 | 1.4058 | 0.08569 | -0.0053 | 16.4056
15 | 1.3749 | 0.09809 | -0.0111 | 14.0167
15.5 | 1.3434 | 0.11135 | -0.0182 | 12.0647
16 | 1.315 | 0.1249 | -0.0262 | 10.5284
16.5 | 1.2895 | 0.13872 | -0.035 | 9.2957
17 | 1.2643 | 0.15294 | -0.0446 | 8.2666

## 105. Re 10M Mach 0.00 (1)
BIGFOIL.COM POLAR EXPORT
NACA63-514 a=0.0
NACA63-514 a=0.0 |  |  |  | Cl Max: | 1.451 | at alpha= | 12.5 | deg
JavaFoil+Calcfoil stall+Eppler ext transition |  |  |  | L/D Max: | 133.856 | at alpha= | 6.5 | deg
Re: | 10000000 |  |  | Cd Min: | 0.0051 | at alpha= | -1 | deg
Mach: | 0 |  |  | Cl=0 at alpha= | -2.4583 | deg
|  |  |  | @ Cl=0.1, Cd= | 0.0062452
|  |  |  | @ Cl=0.4, Cd= | 0.005296
|  |  |  | @ Cl=0.6, Cd= | 0.0058167
alpha (deg) | Cl | Cd | Cm | Cl/Cd
-15 | -0.61 | 0.09936 | -0.014 | -6.139
-14.5 | -0.621 | 0.09368 | -0.014 | -6.632
-14 | -0.632 | 0.08675 | -0.015 | -7.282
-13.5 | -0.64 | 0.08095 | -0.016 | -7.904
-13 | -0.645 | 0.07546 | -0.016 | -8.549
-12.5 | -0.646 | 0.07249 | -0.016 | -8.905
-12 | -0.645 | 0.06697 | -0.017 | -9.636
-11.5 | -0.705 | 0.02705 | -0.024 | -26.065
-11 | -0.638 | 0.0551 | -0.019 | -11.572
-10.5 | -0.726 | 0.01257 | -0.027 | -57.736
-10 | -0.733 | 0.00926 | -0.029 | -79.127
-9.5 | -0.707 | 0.00868 | -0.029 | -81.457
-9 | -0.677 | 0.00827 | -0.029 | -81.827
-8.5 | -0.642 | 0.00592 | -0.03 | -108.479
-8 | -0.603 | 0.00581 | -0.03 | -103.856
-7.5 | -0.56 | 0.00567 | -0.031 | -98.721
-7 | -0.514 | 0.0073 | -0.031 | -70.356
-6.5 | -0.464 | 0.00703 | -0.032 | -66.034
-6 | -0.412 | 0.00525 | -0.032 | -78.497
-5.5 | -0.358 | 0.00518 | -0.032 | -69.107
-5 | -0.302 | 0.00635 | -0.033 | -47.521
-4.5 | -0.244 | 0.00618 | -0.033 | -39.428
-4 | -0.185 | 0.00654 | -0.034 | -28.241
-3.5 | -0.125 | 0.00646 | -0.034 | -19.384
-3 | -0.065 | 0.00641 | -0.035 | -10.193
-2.5 | -0.005 | 0.00632 | -0.035 | -0.815
-2 | 0.055 | 0.00626 | -0.036 | 8.824
-1.5 | 0.116 | 0.00624 | -0.036 | 18.578
-1 | 0.177 | 0.0051 | -0.037 | 34.643
-0.5 | 0.237 | 0.00512 | -0.037 | 46.356
0 | 0.297 | 0.00518 | -0.037 | 57.45
0.5 | 0.358 | 0.00524 | -0.038 | 68.319
1 | 0.418 | 0.00532 | -0.038 | 78.497
1.5 | 0.478 | 0.00545 | -0.039 | 87.733
2 | 0.538 | 0.00563 | -0.039 | 95.542
2.5 | 0.598 | 0.00581 | -0.04 | 103.025
3 | 0.658 | 0.00601 | -0.04 | 109.468
3.5 | 0.718 | 0.00624 | -0.041 | 114.976
4 | 0.777 | 0.00649 | -0.041 | 119.774
4.5 | 0.836 | 0.00676 | -0.042 | 123.652
5 | 0.895 | 0.00712 | -0.042 | 125.808
5.5 | 0.954 | 0.00729 | -0.043 | 130.817
6 | 1.009 | 0.00777 | -0.043 | 129.758
6.5 | 1.063 | 0.00794 | -0.044 | 133.856
7 | 1.114 | 0.00902 | -0.044 | 123.603
7.5 | 1.163 | 0.00953 | -0.045 | 122.081
8 | 1.207 | 0.0108 | -0.045 | 111.685
8.5 | 1.251 | 0.01144 | -0.045 | 109.368
9 | 1.293 | 0.01216 | -0.046 | 106.363
9.5 | 1.33 | 0.01291 | -0.046 | 103.037
10 | 1.364 | 0.01366 | -0.046 | 99.817
10.5 | 1.393 | 0.01457 | -0.047 | 95.586
11 | 1.417 | 0.01559 | -0.047 | 90.926
11.5 | 1.435 | 0.01657 | -0.047 | 86.644
12 | 1.446 | 0.01769 | -0.048 | 81.762
12.5 | 1.451 | 0.01895 | -0.048 | 76.563
13 | 1.45 | 0.02027 | -0.048 | 71.52
13.5 | 1.442 | 0.02205 | -0.049 | 65.407
14 | 1.428 | 0.02397 | -0.049 | 59.588
14.5 | 1.41 | 0.02595 | -0.049 | 54.325
15 | 1.387 | 0.02766 | -0.049 | 50.167
15.5 | 1.36 | 0.0298 | -0.05 | 45.629
16 | 1.327 | 0.03273 | -0.05 | 40.543
16.5 | 1.292 | 0.0355 | -0.05 | 36.388
17 | 1.251 | 0.04013 | -0.05 | 31.162
17.5 | 1.209 | 0.0442 | -0.05 | 27.36

## 106. Re 10M Mach 0.00 (2)
BIGFOIL.COM POLAR EXPORT
NACA63-514 a=0.0
NACA63-514 a=0.0 |  |  |  | Cl Max: | 1.7478 | at alpha= | 19.5 | deg
XFOIL ncrit=9 |  |  |  | L/D Max: | 158.949 | at alpha= | 4.5 | deg
Re: | 10000000 |  |  | Cd Min: | 0.06497 | at alpha= | 20 | deg
Mach: | 0 |  |  | Cl=0 at alpha= | -2.5204 | deg
|  |  |  | @ Cl=0.1, Cd= | 0.0054706
|  |  |  | @ Cl=0.4, Cd= | 0.0042315
|  |  |  | @ Cl=0.6, Cd= | 0.0042765
alpha (deg) | Cl | Cd | Cm | Cl/Cd
-20 | -1.4891 | 0.04347 | -0.0599 | -34.2558
-19.5 | -1.5068 | 0.03658 | -0.0619 | -41.1919
-19 | -1.5159 | 0.03138 | -0.062 | -48.3078
-18.5 | -1.5167 | 0.02755 | -0.0606 | -55.0526
-17.5 | -1.5099 | 0.02259 | -0.0536 | -66.8393
-17 | -1.5102 | 0.0208 | -0.0469 | -72.6058
-16.5 | -1.4811 | 0.01965 | -0.0439 | -75.374
-16 | -1.4479 | 0.01828 | -0.0415 | -79.2068
-15.5 | -1.4097 | 0.01704 | -0.0396 | -82.7289
-15 | -1.3672 | 0.016 | -0.0382 | -85.45
-14.5 | -1.3232 | 0.01495 | -0.037 | -88.5084
-14 | -1.2761 | 0.0141 | -0.0361 | -90.5035
-13.5 | -1.2272 | 0.01335 | -0.0354 | -91.9251
-13 | -1.1767 | 0.0127 | -0.0348 | -92.6535
-12.5 | -1.1253 | 0.01209 | -0.0344 | -93.0769
-12 | -1.0729 | 0.01153 | -0.0341 | -93.0529
-11.5 | -1.0199 | 0.01098 | -0.0338 | -92.8871
-11 | -0.9662 | 0.01049 | -0.0337 | -92.1068
-10.5 | -0.9118 | 0.01005 | -0.0336 | -90.7264
-10 | -0.8576 | 0.00951 | -0.0335 | -90.1788
-9.5 | -0.8027 | 0.00904 | -0.0335 | -88.7942
-9 | -0.7472 | 0.00861 | -0.0335 | -86.7828
-8.5 | -0.6913 | 0.00821 | -0.0337 | -84.2022
-8 | -0.6349 | 0.00785 | -0.0338 | -80.879
-7.5 | -0.5782 | 0.00755 | -0.0341 | -76.5828
-7 | -0.5213 | 0.00721 | -0.0343 | -72.3024
-6.5 | -0.4649 | 0.00675 | -0.0346 | -68.8741
-6 | -0.407 | 0.00655 | -0.035 | -62.1374
-5.5 | -0.349 | 0.00636 | -0.0354 | -54.8742
-5 | -0.2906 | 0.00624 | -0.0359 | -46.5705
-4.5 | -0.2322 | 0.00609 | -0.0364 | -38.1281
-4 | -0.1737 | 0.00594 | -0.0369 | -29.2424
-3.5 | -0.1151 | 0.00583 | -0.0375 | -19.7427
-3 | -0.0563 | 0.00572 | -0.038 | -9.8427
-2.5 | 0.0024 | 0.00563 | -0.0386 | 0.42629
-2 | 0.0612 | 0.00553 | -0.0392 | 11.0669
-1.5 | 0.12 | 0.00544 | -0.0398 | 22.0588
-1 | 0.1786 | 0.00532 | -0.0405 | 33.5714
-0.5 | 0.2371 | 0.00512 | -0.0411 | 46.3086
0 | 0.2954 | 0.00483 | -0.0419 | 61.1594
0.5 | 0.3533 | 0.00449 | -0.0426 | 78.686
1 | 0.4111 | 0.00417 | -0.0434 | 98.5851
1.5 | 0.4694 | 0.00404 | -0.0441 | 116.1881
2 | 0.5282 | 0.00413 | -0.0448 | 127.8935
2.5 | 0.5867 | 0.00424 | -0.0455 | 138.3726
3 | 0.645 | 0.0044 | -0.0462 | 146.5909
3.5 | 0.7027 | 0.00462 | -0.0468 | 152.0996
4 | 0.7601 | 0.00486 | -0.0474 | 156.3992
4.5 | 0.817 | 0.00514 | -0.048 | 158.9494
5 | 0.8725 | 0.00559 | -0.0484 | 156.0823
5.5 | 0.9264 | 0.00618 | -0.0486 | 149.9029
6 | 0.981 | 0.00662 | -0.0489 | 148.1873
6.5 | 1.0346 | 0.00711 | -0.0491 | 145.5134
7 | 1.0873 | 0.00765 | -0.0491 | 142.1307
7.5 | 1.1397 | 0.00813 | -0.0491 | 140.1845
8 | 1.1895 | 0.00878 | -0.0487 | 135.4784
8.5 | 1.2388 | 0.00935 | -0.0482 | 132.492
9 | 1.2879 | 0.00982 | -0.0476 | 131.1507
9.5 | 1.3354 | 0.0102 | -0.0467 | 130.9216
10 | 1.3828 | 0.01077 | -0.046 | 128.3937
10.5 | 1.4288 | 0.01135 | -0.045 | 125.8855
11 | 1.4723 | 0.01196 | -0.0437 | 123.102
11.5 | 1.5117 | 0.01265 | -0.0418 | 119.502
12 | 1.535 | 0.0134 | -0.037 | 114.5522
12.5 | 1.5565 | 0.0144 | -0.0327 | 108.0903
13 | 1.5784 | 0.01573 | -0.0291 | 100.3433
13.5 | 1.6029 | 0.01715 | -0.0264 | 93.4636
14 | 1.6243 | 0.01893 | -0.0238 | 85.8056
14.5 | 1.644 | 0.02097 | -0.0214 | 78.3977
15 | 1.6651 | 0.02308 | -0.0195 | 72.1447
15.5 | 1.6836 | 0.02551 | -0.0177 | 65.9976
16 | 1.6989 | 0.02829 | -0.0162 | 60.053
16.5 | 1.7086 | 0.0317 | -0.0147 | 53.8991
17 | 1.7211 | 0.03515 | -0.0138 | 48.9644
17.5 | 1.7323 | 0.03886 | -0.0131 | 44.578
18 | 1.7376 | 0.04339 | -0.0128 | 40.0461
18.5 | 1.745 | 0.04787 | -0.0129 | 36.4529
19 | 1.744 | 0.05355 | -0.0134 | 32.5677
19.5 | 1.7478 | 0.05884 | -0.0142 | 29.7043
20 | 1.7473 | 0.06497 | -0.0156 | 26.894

## 107. Re 10M Mach 0.10 (1)
BIGFOIL.COM POLAR EXPORT
NACA63-514 a=0.0
NACA63-514 a=0.0 |  |  |  | Cl Max: | 1.445 | at alpha= | 12.5 | deg
JavaFoil+Calcfoil stall+Eppler ext transition |  |  |  | L/D Max: | 139.39 | at alpha= | 6.5 | deg
Re: | 10000000 |  |  | Cd Min: | 0.00511 | at alpha= | -1 | deg
Mach: | 0.1 |  |  | Cl=0 at alpha= | -2.459 | deg
|  |  |  | @ Cl=0.1, Cd= | 0.0062453
|  |  |  | @ Cl=0.4, Cd= | 0.0052938
|  |  |  | @ Cl=0.6, Cd= | 0.0058563
alpha (deg) | Cl | Cd | Cm | Cl/Cd
-15 | -0.577 | 0.10108 | -0.014 | -5.705
-14.5 | -0.591 | 0.09525 | -0.014 | -6.207
-14 | -0.604 | 0.08989 | -0.014 | -6.718
-13.5 | -0.615 | 0.08295 | -0.015 | -7.419
-13 | -0.624 | 0.0772 | -0.016 | -8.084
-12.5 | -0.628 | 0.07405 | -0.016 | -8.477
-12 | -0.63 | 0.06874 | -0.016 | -9.165
-11.5 | -0.636 | 0.0581 | -0.019 | -10.949
-11 | -0.623 | 0.05917 | -0.018 | -10.536
-10.5 | -0.674 | 0.02437 | -0.025 | -27.668
-10 | -0.717 | 0.01001 | -0.028 | -71.586
-9.5 | -0.704 | 0.00884 | -0.029 | -79.59
-9 | -0.675 | 0.00835 | -0.03 | -80.815
-8.5 | -0.641 | 0.00804 | -0.03 | -79.728
-8 | -0.603 | 0.00583 | -0.03 | -103.527
-7.5 | -0.561 | 0.00572 | -0.031 | -98.138
-7 | -0.515 | 0.00733 | -0.031 | -70.248
-6.5 | -0.466 | 0.00706 | -0.032 | -65.977
-6 | -0.414 | 0.00524 | -0.032 | -78.921
-5.5 | -0.359 | 0.00518 | -0.033 | -69.313
-5 | -0.303 | 0.00636 | -0.033 | -47.628
-4.5 | -0.245 | 0.0062 | -0.033 | -39.535
-4 | -0.186 | 0.00656 | -0.034 | -28.322
-3.5 | -0.126 | 0.00647 | -0.034 | -19.445
-3 | -0.066 | 0.00642 | -0.035 | -10.228
-2.5 | -0.005 | 0.00633 | -0.035 | -0.817
-2 | 0.056 | 0.00626 | -0.036 | 8.867
-1.5 | 0.116 | 0.00624 | -0.036 | 18.656
-1 | 0.178 | 0.00511 | -0.037 | 34.773
-0.5 | 0.239 | 0.00512 | -0.037 | 46.57
0 | 0.299 | 0.00518 | -0.038 | 57.722
0.5 | 0.359 | 0.00524 | -0.038 | 68.652
1 | 0.42 | 0.00532 | -0.039 | 78.886
1.5 | 0.481 | 0.00545 | -0.039 | 88.181
2 | 0.541 | 0.00564 | -0.04 | 95.988
2.5 | 0.601 | 0.00586 | -0.04 | 102.632
3 | 0.661 | 0.00601 | -0.041 | 110.021
3.5 | 0.721 | 0.00624 | -0.041 | 115.577
4 | 0.781 | 0.00651 | -0.042 | 120.063
4.5 | 0.84 | 0.00676 | -0.042 | 124.293
5 | 0.9 | 0.00719 | -0.043 | 125.126
5.5 | 0.957 | 0.00737 | -0.043 | 129.901
6 | 1.014 | 0.00784 | -0.044 | 129.276
6.5 | 1.068 | 0.00766 | -0.044 | 139.39
7 | 1.119 | 0.0091 | -0.044 | 122.987
7.5 | 1.167 | 0.00962 | -0.045 | 121.315
8 | 1.211 | 0.01091 | -0.045 | 110.958
8.5 | 1.255 | 0.0116 | -0.045 | 108.224
9 | 1.297 | 0.01231 | -0.046 | 105.389
9.5 | 1.334 | 0.01308 | -0.046 | 101.965
10 | 1.366 | 0.01386 | -0.046 | 98.568
10.5 | 1.394 | 0.01485 | -0.047 | 93.909
11 | 1.418 | 0.01585 | -0.047 | 89.485
11.5 | 1.434 | 0.01684 | -0.048 | 85.181
12 | 1.443 | 0.0181 | -0.048 | 79.719
12.5 | 1.445 | 0.01941 | -0.048 | 74.428
13 | 1.441 | 0.0207 | -0.049 | 69.614
13.5 | 1.43 | 0.02245 | -0.049 | 63.682
14 | 1.412 | 0.0246 | -0.049 | 57.418
14.5 | 1.389 | 0.02668 | -0.049 | 52.079
15 | 1.362 | 0.02859 | -0.05 | 47.631
15.5 | 1.329 | 0.03116 | -0.05 | 42.638
16 | 1.291 | 0.03388 | -0.05 | 38.115
16.5 | 1.25 | 0.03716 | -0.05 | 33.645
17 | 1.205 | 0.04128 | -0.05 | 29.192
17.5 | 1.156 | 0.04678 | -0.05 | 24.718

## 108. Re 10M Mach 0.10 (2)
BIGFOIL.COM POLAR EXPORT
NACA63-514 a=0.0
NACA63-514 a=0.0 |  |  |  | Cl Max: | 1.7373 | at alpha= | 19.5 | deg
XFOIL ncrit=9 |  |  |  | L/D Max: | 159.709 | at alpha= | 4.5 | deg
Re: | 10000000 |  |  | Cd Min: | 0.06926 | at alpha= | 20 | deg
Mach: | 0.1 |  |  | Cl=0 at alpha= | -2.5212 | deg
|  |  |  | @ Cl=0.1, Cd= | 0.0054818
|  |  |  | @ Cl=0.4, Cd= | 0.0042464
|  |  |  | @ Cl=0.6, Cd= | 0.0042757
alpha (deg) | Cl | Cd | Cm | Cl/Cd
-20 | -1.3747 | 0.06146 | -0.0519 | -22.3674
-19.5 | -1.4259 | 0.048 | -0.0603 | -29.7063
-19 | -1.4554 | 0.03922 | -0.064 | -37.1086
-18.5 | -1.4691 | 0.03324 | -0.0649 | -44.1968
-18 | -1.474 | 0.02883 | -0.0639 | -51.1273
-17.5 | -1.478 | 0.02558 | -0.0608 | -57.7795
-17 | -1.482 | 0.02281 | -0.0559 | -64.9715
-16.5 | -1.4727 | 0.02145 | -0.05 | -68.6573
-16 | -1.4489 | 0.01979 | -0.0462 | -73.2137
-15.5 | -1.4148 | 0.01829 | -0.0437 | -77.3537
-15 | -1.3745 | 0.01706 | -0.0417 | -80.5686
-14.5 | -1.332 | 0.01581 | -0.0401 | -84.2505
-14 | -1.2858 | 0.01479 | -0.0388 | -86.9371
-13.5 | -1.2374 | 0.01389 | -0.0377 | -89.0857
-13 | -1.1871 | 0.0131 | -0.0369 | -90.6183
-12.5 | -1.1354 | 0.01241 | -0.0362 | -91.4907
-12 | -1.0827 | 0.01178 | -0.0357 | -91.91
-11.5 | -1.0291 | 0.01119 | -0.0353 | -91.966
-11 | -0.9748 | 0.01066 | -0.035 | -91.4447
-10.5 | -0.9198 | 0.0102 | -0.0348 | -90.1765
-10 | -0.8645 | 0.0097 | -0.0346 | -89.1237
-9.5 | -0.8092 | 0.00917 | -0.0344 | -88.2443
-9 | -0.7532 | 0.00872 | -0.0344 | -86.3761
-8.5 | -0.6968 | 0.00829 | -0.0344 | -84.0531
-8 | -0.6399 | 0.00792 | -0.0345 | -80.7955
-7.5 | -0.5826 | 0.00759 | -0.0346 | -76.7589
-7 | -0.525 | 0.00728 | -0.0348 | -72.1154
-6.5 | -0.4684 | 0.00678 | -0.035 | -69.0855
-6 | -0.4099 | 0.00658 | -0.0354 | -62.2948
-5.5 | -0.3514 | 0.00638 | -0.0358 | -55.0784
-4.5 | -0.2337 | 0.0061 | -0.0367 | -38.3115
-4 | -0.1748 | 0.00595 | -0.0372 | -29.3782
-3.5 | -0.1158 | 0.00584 | -0.0377 | -19.8288
-3 | -0.0566 | 0.00573 | -0.0383 | -9.8778
-2.5 | 0.0025 | 0.00563 | -0.0389 | 0.44405
-2 | 0.0617 | 0.00554 | -0.0395 | 11.1372
-1.5 | 0.1209 | 0.00545 | -0.0401 | 22.1835
-1 | 0.1799 | 0.00532 | -0.0407 | 33.8158
-0.5 | 0.2387 | 0.00514 | -0.0414 | 46.4397
0 | 0.2974 | 0.00484 | -0.0421 | 61.4463
0.5 | 0.3557 | 0.00449 | -0.0428 | 79.2205
1 | 0.4139 | 0.00417 | -0.0436 | 99.2566
1.5 | 0.4725 | 0.00405 | -0.0443 | 116.6667
2 | 0.5316 | 0.00413 | -0.045 | 128.7167
2.5 | 0.5906 | 0.00425 | -0.0457 | 138.9647
3 | 0.6492 | 0.00441 | -0.0464 | 147.2109
3.5 | 0.7073 | 0.00463 | -0.0471 | 152.7646
4 | 0.7652 | 0.00487 | -0.0477 | 157.1253
4.5 | 0.8225 | 0.00515 | -0.0482 | 159.7087
5 | 0.8783 | 0.00561 | -0.0486 | 156.5597
5.5 | 0.9325 | 0.00621 | -0.0488 | 150.161
6 | 0.9875 | 0.00665 | -0.0491 | 148.4962
6.5 | 1.0414 | 0.00716 | -0.0491 | 145.4469
7 | 1.0943 | 0.00771 | -0.0491 | 141.9326
7.5 | 1.1469 | 0.00821 | -0.049 | 139.6955
8 | 1.1971 | 0.00886 | -0.0485 | 135.1129
8.5 | 1.2466 | 0.00944 | -0.0479 | 132.0551
9.5 | 1.3435 | 0.0103 | -0.0462 | 130.4369
10 | 1.3908 | 0.0109 | -0.0453 | 127.5963
10.5 | 1.4361 | 0.01152 | -0.0442 | 124.6615
11 | 1.4792 | 0.01214 | -0.0426 | 121.8451
11.5 | 1.515 | 0.01287 | -0.0399 | 117.7156
12 | 1.5333 | 0.01373 | -0.0343 | 111.6752
12.5 | 1.5564 | 0.01487 | -0.0304 | 104.6671
13 | 1.5789 | 0.01633 | -0.0271 | 96.6871
13.5 | 1.6037 | 0.01786 | -0.0244 | 89.7928
14 | 1.6237 | 0.01985 | -0.0218 | 81.7985
14.5 | 1.6442 | 0.02198 | -0.0195 | 74.8044
15 | 1.6642 | 0.0243 | -0.0176 | 68.4856
15.5 | 1.6815 | 0.02694 | -0.0159 | 62.4165
16 | 1.6944 | 0.03007 | -0.0143 | 56.3485
16.5 | 1.7056 | 0.03356 | -0.0131 | 50.8224
17 | 1.7171 | 0.03729 | -0.0123 | 46.0472
17.5 | 1.726 | 0.0414 | -0.0117 | 41.6908
18 | 1.7288 | 0.04639 | -0.0116 | 37.2667
18.5 | 1.7341 | 0.05134 | -0.0119 | 33.7768
19 | 1.7349 | 0.05702 | -0.0126 | 30.4262
19.5 | 1.7373 | 0.06273 | -0.0137 | 27.6949
20 | 1.7353 | 0.06926 | -0.0154 | 25.0549

## 109. Re 10M Mach 0.25 (1)
BIGFOIL.COM POLAR EXPORT
NACA63-514 a=0.0
NACA63-514 a=0.0 |  |  |  | Cl Max: | 1.418 | at alpha= | 11.5 | deg
JavaFoil+Calcfoil stall+Eppler ext transition |  |  |  | L/D Max: | 136.924 | at alpha= | 6 | deg
Re: | 10000000 |  |  | Cd Min: | 0.00515 | at alpha= | -1 | deg
Mach: | 0.25 |  |  | Cl=0 at alpha= | -2.4597 | deg
|  |  |  | @ Cl=0.1, Cd= | 0.0062964
|  |  |  | @ Cl=0.4, Cd= | 0.0053343
|  |  |  | @ Cl=0.6, Cd= | 0.0058532
alpha (deg) | Cl | Cd | Cm | Cl/Cd
-14.5 | -0.313 | 0.10454 | -0.013 | -2.991
-14 | -0.361 | 0.09844 | -0.014 | -3.67
-13.5 | -0.405 | 0.09266 | -0.014 | -4.371
-13 | -0.444 | 0.0859 | -0.014 | -5.166
-12.5 | -0.477 | 0.08121 | -0.015 | -5.877
-12 | -0.505 | 0.07559 | -0.015 | -6.685
-11.5 | -0.527 | 0.07051 | -0.016 | -7.478
-11 | -0.542 | 0.06685 | -0.016 | -8.104
-10.5 | -0.55 | 0.0621 | -0.016 | -8.864
-10 | -0.557 | 0.05349 | -0.019 | -10.421
-9.5 | -0.656 | 0.01069 | -0.029 | -61.352
-9 | -0.655 | 0.00884 | -0.03 | -74.102
-8.5 | -0.631 | 0.00841 | -0.031 | -75.09
-8 | -0.601 | 0.00805 | -0.031 | -74.577
-7.5 | -0.563 | 0.00774 | -0.032 | -72.818
-7 | -0.521 | 0.00575 | -0.032 | -90.518
-6.5 | -0.473 | 0.00558 | -0.033 | -84.774
-6 | -0.422 | 0.00547 | -0.033 | -77.061
-5.5 | -0.367 | 0.00524 | -0.033 | -70.089
-5 | -0.31 | 0.00643 | -0.034 | -48.243
-4.5 | -0.251 | 0.00626 | -0.034 | -40.103
-4 | -0.19 | 0.00668 | -0.035 | -28.536
-3.5 | -0.129 | 0.00654 | -0.035 | -19.749
-3 | -0.067 | 0.00646 | -0.036 | -10.439
-2.5 | -0.005 | 0.00638 | -0.036 | -0.834
-2 | 0.057 | 0.00631 | -0.037 | 9.04
-1.5 | 0.12 | 0.00629 | -0.037 | 19.017
-1 | 0.183 | 0.00515 | -0.038 | 35.464
-0.5 | 0.245 | 0.00516 | -0.038 | 47.502
0 | 0.307 | 0.0052 | -0.039 | 59.042
0.5 | 0.369 | 0.00529 | -0.039 | 69.878
1 | 0.432 | 0.00538 | -0.04 | 80.252
1.5 | 0.494 | 0.00554 | -0.04 | 89.062
2 | 0.556 | 0.00569 | -0.041 | 97.635
2.5 | 0.618 | 0.00592 | -0.041 | 104.38
3 | 0.679 | 0.00612 | -0.042 | 110.954
3.5 | 0.741 | 0.00638 | -0.042 | 116.067
4 | 0.802 | 0.0067 | -0.043 | 119.722
4.5 | 0.863 | 0.00697 | -0.043 | 123.764
5 | 0.924 | 0.00746 | -0.044 | 123.813
5.5 | 0.982 | 0.00766 | -0.044 | 128.249
6 | 1.039 | 0.00758 | -0.045 | 136.924
6.5 | 1.091 | 0.00894 | -0.045 | 122.088
7 | 1.142 | 0.00955 | -0.045 | 119.583
7.5 | 1.191 | 0.01018 | -0.046 | 116.982
8 | 1.234 | 0.01164 | -0.046 | 106.057
8.5 | 1.277 | 0.01246 | -0.046 | 102.515
9 | 1.317 | 0.01321 | -0.047 | 99.685
9.5 | 1.35 | 0.01414 | -0.047 | 95.506
10 | 1.378 | 0.0151 | -0.047 | 91.234
10.5 | 1.399 | 0.01626 | -0.048 | 86.072
11 | 1.414 | 0.01745 | -0.048 | 81.033
11.5 | 1.418 | 0.01879 | -0.049 | 75.468
12 | 1.41 | 0.02033 | -0.049 | 69.337
12.5 | 1.391 | 0.02214 | -0.049 | 62.841
13 | 1.362 | 0.02429 | -0.049 | 56.075
13.5 | 1.323 | 0.02629 | -0.05 | 50.333
14 | 1.272 | 0.02931 | -0.05 | 43.396
14.5 | 1.213 | 0.0318 | -0.05 | 38.148
15 | 1.141 | 0.03645 | -0.05 | 31.312
15.5 | 1.062 | 0.04145 | -0.05 | 25.624
16 | 0.977 | 0.04668 | -0.05 | 20.925
16.5 | 0.883 | 0.05444 | -0.05 | 16.229

## 110. Re 10M Mach 0.25 (2)
BIGFOIL.COM POLAR EXPORT
NACA63-514 a=0.0
NACA63-514 a=0.0 |  |  |  | Cl Max: | 1.6865 | at alpha= | 18 | deg
XFOIL ncrit=9 |  |  |  | L/D Max: | 162.438 | at alpha= | 4.5 | deg
Re: | 10000000 |  |  | Cd Min: | 0.20019 | at alpha= | -18.5 | deg
Mach: | 0.25 |  |  | Cl=0 at alpha= | -2.5269 | deg
|  |  |  | @ Cl=0.1, Cd= | 0.0055223
|  |  |  | @ Cl=0.4, Cd= | 0.0043287
|  |  |  | @ Cl=0.6, Cd= | 0.0042661
alpha (deg) | Cl | Cd | Cm | Cl/Cd
-18.5 | -0.6559 | 0.20019 | 0.0364 | -3.2764
-18 | -0.681 | 0.17953 | 0.0258 | -3.7932
-17.5 | -0.6747 | 0.1698 | 0.0198 | -3.9735
-17 | -0.6782 | 0.1576 | 0.0125 | -4.3033
-16.5 | -0.6773 | 0.14705 | 0.006 | -4.6059
-16 | -1.0361 | 0.0653 | -0.0528 | -15.8668
-15.5 | -1.1133 | 0.04748 | -0.0666 | -23.4478
-15 | -1.1451 | 0.03893 | -0.0704 | -29.4143
-14.5 | -1.2003 | 0.03066 | -0.0697 | -39.1487
-14 | -1.2279 | 0.02649 | -0.0632 | -46.3533
-13.5 | -1.2368 | 0.02237 | -0.0564 | -55.2883
-13 | -1.2126 | 0.01909 | -0.0523 | -63.5202
-12.5 | -1.1736 | 0.01668 | -0.0493 | -70.3597
-12 | -1.1269 | 0.01482 | -0.0468 | -76.0391
-11.5 | -1.0752 | 0.01338 | -0.0448 | -80.3587
-11 | -1.0204 | 0.01224 | -0.0432 | -83.366
-10.5 | -0.9634 | 0.01136 | -0.0419 | -84.8063
-10 | -0.9053 | 0.01061 | -0.0409 | -85.3252
-9.5 | -0.8462 | 0.00999 | -0.04 | -84.7047
-9 | -0.7869 | 0.00941 | -0.0393 | -83.6238
-8.5 | -0.7276 | 0.00881 | -0.0387 | -82.588
-8 | -0.6677 | 0.00832 | -0.0382 | -80.2524
-7.5 | -0.6074 | 0.00789 | -0.0379 | -76.9835
-7 | -0.5468 | 0.00754 | -0.0377 | -72.5199
-6.5 | -0.4862 | 0.00718 | -0.0377 | -67.7159
-6 | -0.4264 | 0.00671 | -0.0376 | -63.5469
-5.5 | -0.3651 | 0.00649 | -0.0378 | -56.2558
-5 | -0.3037 | 0.00632 | -0.038 | -48.0538
-4.5 | -0.2422 | 0.00619 | -0.0384 | -39.1276
-4 | -0.1809 | 0.00601 | -0.0388 | -30.0998
-3.5 | -0.1195 | 0.00589 | -0.0392 | -20.2886
-3 | -0.0581 | 0.00578 | -0.0397 | -10.0519
-2.5 | 0.0033 | 0.00566 | -0.0402 | 0.58304
-2 | 0.0646 | 0.00558 | -0.0408 | 11.5771
-1.5 | 0.1259 | 0.00548 | -0.0414 | 22.9745
-1 | 0.1871 | 0.00537 | -0.0421 | 34.8417
0 | 0.3085 | 0.00488 | -0.0434 | 63.2172
0.5 | 0.3688 | 0.0045 | -0.0442 | 81.9556
1 | 0.4289 | 0.00417 | -0.045 | 102.8537
1.5 | 0.4898 | 0.00409 | -0.0457 | 119.7555
2 | 0.551 | 0.00417 | -0.0464 | 132.1343
2.5 | 0.6122 | 0.00429 | -0.0471 | 142.704
3 | 0.6729 | 0.00446 | -0.0478 | 150.8744
3.5 | 0.7332 | 0.0047 | -0.0484 | 156
4 | 0.7933 | 0.00494 | -0.049 | 160.587
4.5 | 0.8528 | 0.00525 | -0.0494 | 162.4381
5 | 0.9108 | 0.0057 | -0.0497 | 159.7895
5.5 | 0.9667 | 0.00636 | -0.0497 | 151.9969
6 | 1.0235 | 0.00685 | -0.0497 | 149.4161
6.5 | 1.0788 | 0.00743 | -0.0495 | 145.1952
7 | 1.1336 | 0.008 | -0.0491 | 141.7
7.5 | 1.1872 | 0.00859 | -0.0485 | 138.2072
8 | 1.2371 | 0.00936 | -0.0473 | 132.1688
8.5 | 1.2876 | 0.00997 | -0.0462 | 129.1474
9 | 1.3362 | 0.01052 | -0.0446 | 127.0152
9.5 | 1.3842 | 0.011 | -0.0429 | 125.8364
10 | 1.4297 | 0.01168 | -0.0408 | 122.4058
10.5 | 1.4655 | 0.01245 | -0.0372 | 117.7108
11 | 1.4849 | 0.01343 | -0.0312 | 110.5659
11.5 | 1.5096 | 0.01474 | -0.027 | 102.4152
12 | 1.5368 | 0.01624 | -0.0236 | 94.6305
12.5 | 1.56 | 0.01816 | -0.0204 | 85.9031
13 | 1.5849 | 0.02018 | -0.0177 | 78.5382
13.5 | 1.6034 | 0.02278 | -0.0149 | 70.3863
14 | 1.6236 | 0.02548 | -0.0127 | 63.7206
14.5 | 1.6403 | 0.02857 | -0.0107 | 57.4134
15 | 1.651 | 0.03233 | -0.0089 | 51.0671
15.5 | 1.6649 | 0.03611 | -0.0076 | 46.1063
16 | 1.6754 | 0.0404 | -0.0067 | 41.4703
16.5 | 1.6787 | 0.04563 | -0.0062 | 36.7894
17 | 1.6833 | 0.051 | -0.0062 | 33.0059
17.5 | 1.685 | 0.05695 | -0.0067 | 29.5874
18 | 1.6865 | 0.06317 | -0.0077 | 26.6978
18.5 | 1.6823 | 0.07037 | -0.0093 | 23.9065
19 | 1.6752 | 0.07825 | -0.0117 | 21.4083
19.5 | 1.6649 | 0.08687 | -0.0148 | 19.1654
20 | 1.6504 | 0.09648 | -0.0187 | 17.1061

## 111. Re 10M Mach 0.50 (1)
BIGFOIL.COM POLAR EXPORT
NACA63-514 a=0.0
NACA63-514 a=0.0 |  |  |  | Cl Max: | 1.336 | at alpha= | 9 | deg
JavaFoil+Calcfoil stall+Eppler ext transition |  |  |  | L/D Max: | 119.238 | at alpha= | 4.5 | deg
Re: | 10000000 |  |  | Cd Min: | 0.00526 | at alpha= | -4.5 | deg
Mach: | 0.5 |  |  | Cl=0 at alpha= | -2.4571 | deg
|  |  |  | @ Cl=0.1, Cd= | 0.0065246
|  |  |  | @ Cl=0.4, Cd= | 0.0054851
|  |  |  | @ Cl=0.6, Cd= | 0.0060246
alpha (deg) | Cl | Cd | Cm | Cl/Cd
-20 | -0.987 | 0.14934 | -0.015 | -6.609
-19.5 | -0.958 | 0.14455 | -0.015 | -6.629
-19 | -0.934 | 0.1438 | -0.016 | -6.494
-18.5 | -0.907 | 0.13375 | -0.016 | -6.78
-18 | -0.876 | 0.12939 | -0.016 | -6.77
-17.5 | -0.847 | 0.12475 | -0.015 | -6.786
-17 | -0.818 | 0.11851 | -0.016 | -6.907
-16.5 | -0.791 | 0.11286 | -0.016 | -7.004
-16 | -0.764 | 0.11616 | -0.016 | -6.576
-15.5 | -0.735 | 0.10947 | -0.016 | -6.712
-15 | -0.707 | 0.10199 | -0.016 | -6.933
-14.5 | -0.681 | 0.09371 | -0.017 | -7.264
-14 | -0.655 | 0.08579 | -0.018 | -7.634
-13.5 | -0.63 | 0.07733 | -0.019 | -8.152
-13 | -0.593 | 0.09271 | -0.016 | -6.393
-12.5 | -0.565 | 0.08403 | -0.016 | -6.721
-12 | -0.538 | 0.07613 | -0.017 | -7.068
-11.5 | -0.512 | 0.06908 | -0.018 | -7.411
-11 | -0.488 | 0.06075 | -0.02 | -8.033
-10.5 | -0.529 | 0.01634 | -0.031 | -32.365
-10 | -0.423 | 0.07122 | -0.016 | -5.943
-9.5 | -0.395 | 0.06326 | -0.016 | -6.248
-9 | -0.368 | 0.0571 | -0.017 | -6.443
-8.5 | -0.342 | 0.0496 | -0.02 | -6.901
-8 | -0.381 | 0.00939 | -0.034 | -40.563
-7.5 | -0.283 | 0.05189 | -0.017 | -5.449
-7 | -0.255 | 0.04591 | -0.018 | -5.56
-6.5 | -0.351 | 0.0414 | -0.02 | -8.485
-6 | -0.431 | 0.00798 | -0.037 | -54.077
-5.5 | -0.392 | 0.00571 | -0.037 | -68.669
-5 | -0.338 | 0.00685 | -0.038 | -49.382
-4.5 | -0.277 | 0.00526 | -0.038 | -52.643
-4 | -0.211 | 0.00698 | -0.039 | -30.227
-3.5 | -0.144 | 0.00684 | -0.039 | -20.999
-3 | -0.075 | 0.00671 | -0.04 | -11.194
-2.5 | -0.006 | 0.00662 | -0.041 | -0.896
-2 | 0.064 | 0.00654 | -0.041 | 9.746
-1.5 | 0.134 | 0.00651 | -0.042 | 20.533
-1 | 0.204 | 0.0053 | -0.042 | 38.523
-0.5 | 0.274 | 0.00532 | -0.043 | 51.501
0 | 0.343 | 0.00542 | -0.043 | 63.288
0.5 | 0.413 | 0.0055 | -0.044 | 75.045
1 | 0.482 | 0.00568 | -0.044 | 84.832
1.5 | 0.551 | 0.00584 | -0.045 | 94.426
2 | 0.62 | 0.0061 | -0.046 | 101.681
2.5 | 0.689 | 0.00642 | -0.046 | 107.442
3 | 0.758 | 0.00673 | -0.047 | 112.695
3.5 | 0.827 | 0.00717 | -0.047 | 115.265
4 | 0.895 | 0.00764 | -0.048 | 117.068
4.5 | 0.956 | 0.00802 | -0.048 | 119.238
5 | 1.018 | 0.00866 | -0.048 | 117.485
5.5 | 1.078 | 0.00944 | -0.049 | 114.162
6 | 1.135 | 0.01037 | -0.049 | 109.423
6.5 | 1.188 | 0.01136 | -0.05 | 104.585
7 | 1.239 | 0.01238 | -0.05 | 100.072
7.5 | 1.279 | 0.01459 | -0.05 | 87.663
8 | 1.313 | 0.01598 | -0.05 | 82.168
8.5 | 1.334 | 0.01743 | -0.051 | 76.545
9 | 1.336 | 0.01925 | -0.051 | 69.395
9.5 | 1.282 | 0.02158 | -0.051 | 59.409
10 | 0.986 | 0.02618 | -0.051 | 37.658
10.5 | 0.828 | 0.02862 | -0.052 | 28.93
11 | 0.859 | 0.02877 | -0.052 | 29.855
11.5 | 0.882 | 0.0335 | -0.052 | 26.336
12 | 0.914 | 0.03329 | -0.053 | 27.459
12.5 | 0.936 | 0.03901 | -0.053 | 23.981
13 | 0.844 | 0.10294 | -0.031 | 8.203
13.5 | 0.985 | 0.04575 | -0.053 | 21.534
14 | 1.007 | 0.05195 | -0.053 | 19.392

## 112. Re 10M Mach 0.50 (2)
BIGFOIL.COM POLAR EXPORT
NACA63-514 a=0.0
NACA63-514 a=0.0 |  |  |  | Cl Max: | 1.5449 | at alpha= | 12 | deg
XFOIL ncrit=9 |  |  |  | L/D Max: | 171.505 | at alpha= | 4.5 | deg
Re: | 10000000 |  |  | Cd Min: | 0.26273 | at alpha= | -20 | deg
Mach: | 0.5 |  |  | Cl=0 at alpha= | -2.5489 | deg
|  |  |  | @ Cl=0.1, Cd= | 0.0057125
|  |  |  | @ Cl=0.4, Cd= | 0.004708
|  |  |  | @ Cl=0.6, Cd= | 0.0043121
alpha (deg) | Cl | Cd | Cm | Cl/Cd
-20 | -0.7298 | 0.26273 | 0.0681 | -2.7778
-19.5 | -0.7074 | 0.25416 | 0.063 | -2.7833
-19 | -0.6842 | 0.24559 | 0.0576 | -2.7859
-18.5 | -0.6618 | 0.23703 | 0.0524 | -2.7921
-18 | -0.6395 | 0.22836 | 0.0471 | -2.8004
-17.5 | -0.6183 | 0.21915 | 0.0418 | -2.8214
-17 | -0.598 | 0.2098 | 0.0364 | -2.8503
-16.5 | -0.5788 | 0.20042 | 0.0311 | -2.8879
-16 | -0.5559 | 0.19262 | 0.0262 | -2.886
-15 | -0.5137 | 0.17594 | 0.0162 | -2.9197
-14.5 | -0.499 | 0.16571 | 0.0106 | -3.0113
-14 | -0.4841 | 0.15596 | 0.0051 | -3.104
-13.5 | -0.4789 | 0.14406 | -0.0014 | -3.3243
-13 | -0.4765 | 0.1322 | -0.0083 | -3.6044
-12.5 | -0.4731 | 0.12136 | -0.0148 | -3.8983
-12 | -0.4789 | 0.10936 | -0.0224 | -4.3791
-11.5 | -0.4826 | 0.09852 | -0.0294 | -4.8985
-11 | -0.4883 | 0.08796 | -0.0364 | -5.5514
-10.5 | -0.4997 | 0.07704 | -0.044 | -6.4862
-10 | -0.515 | 0.06567 | -0.0525 | -7.8422
-9.5 | -0.5307 | 0.05264 | -0.0645 | -10.0817
-9 | -0.5601 | 0.04328 | -0.0714 | -12.9413
-8.5 | -0.5987 | 0.03722 | -0.0697 | -16.0854
-8 | -0.6293 | 0.02975 | -0.0657 | -21.1529
-7.5 | -0.6465 | 0.02014 | -0.0617 | -32.1003
-7 | -0.6413 | 0.01088 | -0.0569 | -58.943
-6.5 | -0.578 | 0.00846 | -0.0527 | -68.3215
-6 | -0.5033 | 0.00777 | -0.0503 | -64.7748
-5.5 | -0.4288 | 0.00727 | -0.0487 | -58.9821
-5 | -0.356 | 0.00678 | -0.0475 | -52.5074
-4.5 | -0.2821 | 0.00654 | -0.0468 | -43.1346
-4 | -0.2089 | 0.00635 | -0.0465 | -32.8976
-3.5 | -0.1366 | 0.00615 | -0.0463 | -22.2114
-3 | -0.0646 | 0.00598 | -0.0464 | -10.8027
-2.5 | 0.007 | 0.00587 | -0.0466 | 1.1925
-2 | 0.0783 | 0.00574 | -0.047 | 13.6411
-1.5 | 0.1493 | 0.00565 | -0.0475 | 26.4248
-1 | 0.2199 | 0.00558 | -0.0481 | 39.4086
0.5 | 0.4285 | 0.00457 | -0.0503 | 93.7637
1 | 0.4982 | 0.00428 | -0.0511 | 116.4019
1.5 | 0.5691 | 0.00426 | -0.0519 | 133.5915
2 | 0.6402 | 0.00438 | -0.0526 | 146.1644
2.5 | 0.7113 | 0.00453 | -0.0532 | 157.0199
3 | 0.7821 | 0.00474 | -0.0537 | 165
3.5 | 0.8523 | 0.00502 | -0.054 | 169.7809
4 | 0.9218 | 0.00539 | -0.0541 | 171.0204
4.5 | 0.9913 | 0.00578 | -0.054 | 171.5052
5 | 1.0598 | 0.00623 | -0.0536 | 170.1124
5.5 | 1.122 | 0.00708 | -0.0522 | 158.4746
6.5 | 1.2408 | 0.00876 | -0.0478 | 141.6438
7 | 1.2935 | 0.00968 | -0.0443 | 133.626
7.5 | 1.3255 | 0.01091 | -0.0377 | 121.494
8 | 1.3359 | 0.01248 | -0.0287 | 107.0433
9 | 1.4015 | 0.01615 | -0.0195 | 86.7802
9.5 | 1.4334 | 0.01859 | -0.0155 | 77.106
10 | 1.4638 | 0.02132 | -0.0117 | 68.6585
10.5 | 1.4913 | 0.02443 | -0.0081 | 61.0438
11 | 1.5139 | 0.02804 | -0.0047 | 53.9907
11.5 | 1.5338 | 0.03204 | -0.0015 | 47.8714
12 | 1.5449 | 0.03699 | 0.0013 | 41.7653
12.5 | 1.5409 | 0.04338 | 0.0035 | 35.521
13 | 1.5204 | 0.05154 | 0.0043 | 29.4994
13.5 | 1.4907 | 0.06114 | 0.0034 | 24.3817
14 | 1.4559 | 0.0721 | 0.0006 | 20.1928
14.5 | 1.4216 | 0.08388 | -0.0038 | 16.948
15 | 1.39 | 0.09624 | -0.0095 | 14.4431
15.5 | 1.3578 | 0.10948 | -0.0166 | 12.4023
16 | 1.3272 | 0.12327 | -0.0247 | 10.7666
16.5 | 1.2991 | 0.13736 | -0.0338 | 9.4576
17 | 1.2742 | 0.15151 | -0.0433 | 8.41

## 113. Re 12M Mach 0.00 (1)
BIGFOIL.COM POLAR EXPORT
NACA63-514 a=0.0
NACA63-514 a=0.0 |  |  |  | Cl Max: | 1.453 | at alpha= | 12.5 | deg
JavaFoil+Calcfoil stall+Eppler ext transition |  |  |  | L/D Max: | 134.395 | at alpha= | 6.5 | deg
Re: | 12000000 |  |  | Cd Min: | 0.00509 | at alpha= | -5 | deg
Mach: | 0 |  |  | Cl=0 at alpha= | -2.4583 | deg
|  |  |  | @ Cl=0.1, Cd= | 0.0061479
|  |  |  | @ Cl=0.4, Cd= | 0.00529
|  |  |  | @ Cl=0.6, Cd= | 0.005847
alpha (deg) | Cl | Cd | Cm | Cl/Cd
-15.5 | -0.598 | 0.10394 | -0.014 | -5.75
-15 | -0.611 | 0.09794 | -0.014 | -6.234
-14.5 | -0.622 | 0.09243 | -0.014 | -6.731
-14 | -0.633 | 0.08555 | -0.015 | -7.396
-13.5 | -0.641 | 0.07959 | -0.016 | -8.051
-13 | -0.647 | 0.07394 | -0.016 | -8.745
-12.5 | -0.647 | 0.07144 | -0.016 | -9.049
-12 | -0.647 | 0.06552 | -0.017 | -9.876
-11.5 | -0.734 | 0.01711 | -0.026 | -42.912
-11 | -0.69 | 0.02756 | -0.024 | -25.03
-10.5 | -0.737 | 0.01087 | -0.028 | -67.748
-10 | -0.733 | 0.00894 | -0.029 | -81.93
-9.5 | -0.707 | 0.00845 | -0.029 | -83.643
-9 | -0.677 | 0.00592 | -0.029 | -114.326
-8.5 | -0.642 | 0.00581 | -0.03 | -110.503
-8 | -0.603 | 0.00569 | -0.03 | -105.937
-7.5 | -0.56 | 0.00557 | -0.031 | -100.577
-7 | -0.514 | 0.00711 | -0.031 | -72.259
-6.5 | -0.464 | 0.00687 | -0.032 | -67.535
-6 | -0.412 | 0.00515 | -0.032 | -79.979
-5.5 | -0.358 | 0.0051 | -0.032 | -70.129
-5 | -0.302 | 0.00509 | -0.033 | -59.251
-4.5 | -0.244 | 0.00606 | -0.033 | -40.24
-4 | -0.185 | 0.00643 | -0.034 | -28.734
-3.5 | -0.125 | 0.00636 | -0.034 | -19.704
-3 | -0.065 | 0.00629 | -0.035 | -10.393
-2.5 | -0.005 | 0.00622 | -0.035 | -0.828
-2 | 0.055 | 0.00617 | -0.036 | 8.954
-1.5 | 0.116 | 0.00614 | -0.036 | 18.863
-1 | 0.177 | 0.00509 | -0.037 | 34.693
-0.5 | 0.237 | 0.00512 | -0.037 | 46.349
0 | 0.297 | 0.00516 | -0.037 | 57.624
0.5 | 0.358 | 0.00522 | -0.038 | 68.526
1 | 0.418 | 0.00532 | -0.038 | 78.595
1.5 | 0.478 | 0.00551 | -0.039 | 86.831
2 | 0.538 | 0.00566 | -0.039 | 95.032
2.5 | 0.598 | 0.00584 | -0.04 | 102.409
3 | 0.658 | 0.00605 | -0.04 | 108.692
3.5 | 0.718 | 0.00627 | -0.041 | 114.382
4 | 0.777 | 0.00645 | -0.041 | 120.424
4.5 | 0.836 | 0.00684 | -0.042 | 122.33
5 | 0.895 | 0.00717 | -0.042 | 124.809
5.5 | 0.954 | 0.00734 | -0.043 | 129.861
6 | 1.009 | 0.0078 | -0.043 | 129.298
6.5 | 1.063 | 0.00791 | -0.044 | 134.395
7 | 1.116 | 0.00888 | -0.044 | 125.639
7.5 | 1.164 | 0.00939 | -0.045 | 124.077
8 | 1.208 | 0.01053 | -0.045 | 114.788
8.5 | 1.253 | 0.01116 | -0.045 | 112.257
9 | 1.295 | 0.0118 | -0.046 | 109.725
9.5 | 1.332 | 0.01249 | -0.046 | 106.644
10 | 1.366 | 0.01323 | -0.046 | 103.24
10.5 | 1.395 | 0.0141 | -0.047 | 98.973
11 | 1.42 | 0.01501 | -0.047 | 94.582
11.5 | 1.438 | 0.01597 | -0.047 | 90.073
12 | 1.448 | 0.01711 | -0.048 | 84.647
12.5 | 1.453 | 0.01836 | -0.048 | 79.151
13 | 1.452 | 0.01967 | -0.048 | 73.836
13.5 | 1.445 | 0.02126 | -0.049 | 67.96
14 | 1.431 | 0.02305 | -0.049 | 62.088
14.5 | 1.413 | 0.02497 | -0.049 | 56.565
15 | 1.39 | 0.02664 | -0.05 | 52.188
15.5 | 1.362 | 0.02902 | -0.05 | 46.92
16 | 1.33 | 0.03139 | -0.05 | 42.357
16.5 | 1.294 | 0.03428 | -0.05 | 37.75
17 | 1.253 | 0.03864 | -0.05 | 32.432
17.5 | 1.212 | 0.04239 | -0.05 | 28.596

## 114. Re 12M Mach 0.00 (2)
BIGFOIL.COM POLAR EXPORT
NACA63-514 a=0.0
NACA63-514 a=0.0 |  |  |  | Cl Max: | 1.7721 | at alpha= | 20 | deg
XFOIL ncrit=9 |  |  |  | L/D Max: | 158.641 | at alpha= | 4.5 | deg
Re: | 12000000 |  |  | Cd Min: | 0.06172 | at alpha= | 20 | deg
Mach: | 0 |  |  | Cl=0 at alpha= | -2.517 | deg
|  |  |  | @ Cl=0.1, Cd= | 0.0053501
|  |  |  | @ Cl=0.4, Cd= | 0.0042843
|  |  |  | @ Cl=0.6, Cd= | 0.0042655
alpha (deg) | Cl | Cd | Cm | Cl/Cd
-20 | -1.4977 | 0.04244 | -0.0605 | -35.2898
-19.5 | -1.5158 | 0.03566 | -0.0623 | -42.507
-19 | -1.5259 | 0.03052 | -0.0621 | -49.9967
-18 | -1.5249 | 0.02427 | -0.057 | -62.8307
-17.5 | -1.5226 | 0.02209 | -0.0524 | -68.9271
-17 | -1.5211 | 0.02038 | -0.0456 | -74.6369
-16.5 | -1.4887 | 0.01921 | -0.0431 | -77.4961
-16 | -1.4543 | 0.01785 | -0.0408 | -81.4734
-15.5 | -1.4153 | 0.01663 | -0.039 | -85.1052
-15 | -1.3721 | 0.01561 | -0.0377 | -87.8988
-14.5 | -1.3281 | 0.01449 | -0.0364 | -91.6563
-14 | -1.2814 | 0.01355 | -0.0355 | -94.5683
-13.5 | -1.2322 | 0.0128 | -0.0348 | -96.2656
-13 | -1.1815 | 0.01215 | -0.0343 | -97.2428
-12.5 | -1.1296 | 0.01157 | -0.0339 | -97.6318
-12 | -1.0768 | 0.01104 | -0.0336 | -97.5362
-11.5 | -1.0234 | 0.01053 | -0.0334 | -97.189
-11 | -0.9694 | 0.01007 | -0.0333 | -96.2661
-10.5 | -0.9147 | 0.00964 | -0.0333 | -94.8859
-9.5 | -0.8043 | 0.00881 | -0.0333 | -91.294
-9 | -0.7487 | 0.00838 | -0.0334 | -89.3437
-8.5 | -0.6926 | 0.00801 | -0.0335 | -86.4669
-8 | -0.6362 | 0.00766 | -0.0337 | -83.0548
-7.5 | -0.5794 | 0.00732 | -0.0339 | -79.153
-7 | -0.5221 | 0.00705 | -0.0342 | -74.0567
-6.5 | -0.4659 | 0.00656 | -0.0344 | -71.0213
-6 | -0.4078 | 0.00638 | -0.0349 | -63.9185
-5.5 | -0.3498 | 0.00619 | -0.0353 | -56.5105
-5 | -0.2914 | 0.00604 | -0.0358 | -48.245
-4.5 | -0.2328 | 0.00593 | -0.0363 | -39.258
-4 | -0.1742 | 0.0058 | -0.0368 | -30.0345
-3.5 | -0.1156 | 0.00566 | -0.0374 | -20.424
-2.5 | 0.002 | 0.00548 | -0.0386 | 0.36496
-2 | 0.0609 | 0.00539 | -0.0392 | 11.2987
-1.5 | 0.1197 | 0.00533 | -0.0398 | 22.4578
-1 | 0.1785 | 0.00523 | -0.0405 | 34.13
-0.5 | 0.2371 | 0.00505 | -0.0411 | 46.9505
0 | 0.2956 | 0.00485 | -0.0418 | 60.9485
0.5 | 0.3538 | 0.00458 | -0.0426 | 77.2489
1 | 0.4116 | 0.00421 | -0.0434 | 97.7672
1.5 | 0.4697 | 0.00403 | -0.0441 | 116.5509
2 | 0.5283 | 0.00409 | -0.0448 | 129.1687
2.5 | 0.5868 | 0.00422 | -0.0455 | 139.0521
3 | 0.6448 | 0.00442 | -0.0462 | 145.8824
3.5 | 0.7025 | 0.00464 | -0.0468 | 151.4009
4 | 0.7599 | 0.00489 | -0.0475 | 155.3988
4.5 | 0.817 | 0.00515 | -0.048 | 158.6408
5 | 0.8719 | 0.00567 | -0.0484 | 153.7743
5.5 | 0.9266 | 0.00616 | -0.0487 | 150.4221
6 | 0.9814 | 0.00659 | -0.049 | 148.9226
7 | 1.0887 | 0.00753 | -0.0493 | 144.5817
7.5 | 1.1411 | 0.00803 | -0.0493 | 142.1046
8 | 1.1915 | 0.00864 | -0.0489 | 137.9051
8.5 | 1.2423 | 0.00915 | -0.0487 | 135.7705
9 | 1.2923 | 0.00961 | -0.0483 | 134.4745
9.5 | 1.3412 | 0.01001 | -0.0477 | 133.986
10 | 1.3881 | 0.01042 | -0.0467 | 133.215
10.5 | 1.4343 | 0.01102 | -0.0458 | 130.1543
11 | 1.4795 | 0.01158 | -0.0448 | 127.7634
11.5 | 1.5202 | 0.01226 | -0.0431 | 123.9967
12 | 1.5547 | 0.01291 | -0.0402 | 120.426
12.5 | 1.5697 | 0.01386 | -0.0344 | 113.254
13 | 1.5933 | 0.01498 | -0.0308 | 106.3618
13.5 | 1.6168 | 0.01634 | -0.0277 | 98.9474
14 | 1.6369 | 0.01809 | -0.0248 | 90.4865
14.5 | 1.6601 | 0.01984 | -0.0225 | 83.6744
15 | 1.6799 | 0.02195 | -0.0204 | 76.533
15.5 | 1.6984 | 0.02429 | -0.0185 | 69.9218
16 | 1.7132 | 0.02705 | -0.0167 | 63.3346
16.5 | 1.7271 | 0.03004 | -0.0152 | 57.4933
17 | 1.7402 | 0.0333 | -0.0142 | 52.2583
17.5 | 1.7489 | 0.03716 | -0.0133 | 47.064
18 | 1.755 | 0.04147 | -0.0128 | 42.3197
18.5 | 1.7617 | 0.04596 | -0.0128 | 38.3312
19 | 1.7674 | 0.05074 | -0.0131 | 34.8325
19.5 | 1.77 | 0.05608 | -0.0137 | 31.5621
20 | 1.7721 | 0.06172 | -0.0148 | 28.7119

## 115. Re 12M Mach 0.10 (1)
BIGFOIL.COM POLAR EXPORT
NACA63-514 a=0.0
NACA63-514 a=0.0 |  |  |  | Cl Max: | 1.447 | at alpha= | 12.5 | deg
JavaFoil+Calcfoil stall+Eppler ext transition |  |  |  | L/D Max: | 134.014 | at alpha= | 6.5 | deg
Re: | 12000000 |  |  | Cd Min: | 0.0051 | at alpha= | -5 | deg
Mach: | 0.1 |  |  | Cl=0 at alpha= | -2.459 | deg
|  |  |  | @ Cl=0.1, Cd= | 0.0061507
|  |  |  | @ Cl=0.4, Cd= | 0.0053272
|  |  |  | @ Cl=0.6, Cd= | 0.0058477
alpha (deg) | Cl | Cd | Cm | Cl/Cd
-15 | -0.577 | 0.10003 | -0.014 | -5.769
-14.5 | -0.592 | 0.0941 | -0.014 | -6.287
-14 | -0.605 | 0.08865 | -0.015 | -6.821
-13.5 | -0.616 | 0.08171 | -0.015 | -7.543
-13 | -0.625 | 0.07595 | -0.016 | -8.231
-12.5 | -0.629 | 0.07294 | -0.016 | -8.618
-12 | -0.631 | 0.06765 | -0.017 | -9.329
-11.5 | -0.667 | 0.03941 | -0.022 | -16.912
-11 | -0.628 | 0.05591 | -0.019 | -11.229
-10.5 | -0.71 | 0.01397 | -0.027 | -50.811
-10 | -0.727 | 0.00913 | -0.029 | -79.675
-9.5 | -0.704 | 0.0086 | -0.029 | -81.855
-9 | -0.675 | 0.00594 | -0.03 | -113.648
-8.5 | -0.641 | 0.00583 | -0.03 | -109.99
-8 | -0.603 | 0.00572 | -0.03 | -105.392
-7.5 | -0.561 | 0.0056 | -0.031 | -100.222
-7 | -0.515 | 0.00717 | -0.031 | -71.831
-6.5 | -0.466 | 0.0069 | -0.032 | -67.476
-6 | -0.414 | 0.00515 | -0.032 | -80.257
-5.5 | -0.359 | 0.00511 | -0.033 | -70.336
-5 | -0.303 | 0.0051 | -0.033 | -59.399
-4.5 | -0.245 | 0.00607 | -0.033 | -40.349
-4 | -0.186 | 0.00644 | -0.034 | -28.816
-3.5 | -0.126 | 0.00637 | -0.034 | -19.767
-3 | -0.066 | 0.0063 | -0.035 | -10.428
-2.5 | -0.005 | 0.00623 | -0.035 | -0.831
-2 | 0.056 | 0.00618 | -0.036 | 8.991
-1.5 | 0.116 | 0.00614 | -0.036 | 18.967
-1 | 0.178 | 0.0051 | -0.037 | 34.849
-0.5 | 0.239 | 0.00512 | -0.037 | 46.563
0 | 0.299 | 0.00516 | -0.038 | 57.896
0.5 | 0.359 | 0.00526 | -0.038 | 68.389
1 | 0.42 | 0.00536 | -0.039 | 78.42
1.5 | 0.481 | 0.00551 | -0.039 | 87.27
2 | 0.541 | 0.00571 | -0.04 | 94.759
2.5 | 0.601 | 0.00585 | -0.04 | 102.837
3 | 0.661 | 0.00606 | -0.041 | 109.209
3.5 | 0.721 | 0.00628 | -0.041 | 114.846
4 | 0.781 | 0.00653 | -0.042 | 119.667
4.5 | 0.84 | 0.00684 | -0.042 | 122.916
5 | 0.9 | 0.00718 | -0.043 | 125.315
5.5 | 0.958 | 0.00739 | -0.043 | 129.658
6 | 1.014 | 0.00778 | -0.044 | 130.238
6.5 | 1.068 | 0.00797 | -0.044 | 134.014
7 | 1.12 | 0.00895 | -0.044 | 125.184
7.5 | 1.169 | 0.00948 | -0.045 | 123.344
8 | 1.213 | 0.01063 | -0.045 | 114.129
8.5 | 1.257 | 0.01131 | -0.045 | 111.187
9 | 1.299 | 0.01192 | -0.046 | 109.031
9.5 | 1.336 | 0.01267 | -0.046 | 105.456
10 | 1.369 | 0.01341 | -0.047 | 102.043
10.5 | 1.397 | 0.01432 | -0.047 | 97.539
11 | 1.421 | 0.01527 | -0.047 | 93.024
11.5 | 1.437 | 0.01629 | -0.048 | 88.215
12 | 1.445 | 0.01751 | -0.048 | 82.538
12.5 | 1.447 | 0.01874 | -0.048 | 77.259
13 | 1.443 | 0.02008 | -0.049 | 71.854
13.5 | 1.433 | 0.02161 | -0.049 | 66.302
14 | 1.414 | 0.02382 | -0.049 | 59.362
14.5 | 1.392 | 0.02567 | -0.049 | 54.218
15 | 1.364 | 0.02753 | -0.05 | 49.553
15.5 | 1.331 | 0.02996 | -0.05 | 44.436
16 | 1.294 | 0.03251 | -0.05 | 39.811
16.5 | 1.253 | 0.03562 | -0.05 | 35.179
17 | 1.208 | 0.03953 | -0.05 | 30.559
17.5 | 1.159 | 0.04483 | -0.05 | 25.857

## 116. Re 12M Mach 0.10 (2)
BIGFOIL.COM POLAR EXPORT
NACA63-514 a=0.0
NACA63-514 a=0.0 |  |  |  | Cl Max: | 1.7595 | at alpha= | 20 | deg
XFOIL ncrit=9 |  |  |  | L/D Max: | 159.399 | at alpha= | 4.5 | deg
Re: | 12000000 |  |  | Cd Min: | 0.06605 | at alpha= | 20 | deg
Mach: | 0.1 |  |  | Cl=0 at alpha= | -2.5177 | deg
|  |  |  | @ Cl=0.1, Cd= | 0.0053544
|  |  |  | @ Cl=0.4, Cd= | 0.0043035
|  |  |  | @ Cl=0.6, Cd= | 0.0042518
alpha (deg) | Cl | Cd | Cm | Cl/Cd
-20 | -1.3857 | 0.05975 | -0.0532 | -23.1916
-19.5 | -1.4342 | 0.04693 | -0.0611 | -30.5604
-19 | -1.4639 | 0.03829 | -0.0645 | -38.2319
-18 | -1.4838 | 0.02834 | -0.0636 | -52.3571
-17.5 | -1.4893 | 0.02501 | -0.0601 | -59.5482
-17 | -1.4953 | 0.02229 | -0.0547 | -67.0839
-16.5 | -1.4837 | 0.02103 | -0.0488 | -70.5516
-16 | -1.4566 | 0.01932 | -0.0455 | -75.3934
-15.5 | -1.4215 | 0.01782 | -0.043 | -79.7699
-15 | -1.3803 | 0.01661 | -0.0412 | -83.1005
-14.5 | -1.3373 | 0.01535 | -0.0395 | -87.1205
-14 | -1.2911 | 0.01428 | -0.0382 | -90.4132
-13.5 | -1.2425 | 0.01336 | -0.0372 | -93.0015
-13 | -1.1921 | 0.01255 | -0.0363 | -94.988
-12.5 | -1.14 | 0.01187 | -0.0357 | -96.0404
-12 | -1.0868 | 0.01128 | -0.0352 | -96.3475
-11.5 | -1.0328 | 0.01073 | -0.0349 | -96.2535
-11 | -0.9781 | 0.01023 | -0.0346 | -95.6109
-10.5 | -0.9228 | 0.00978 | -0.0344 | -94.3558
-10 | -0.8671 | 0.00934 | -0.0343 | -92.8373
-9.5 | -0.811 | 0.00894 | -0.0342 | -90.7159
-9 | -0.7548 | 0.00848 | -0.0342 | -89.0094
-8.5 | -0.6981 | 0.00808 | -0.0342 | -86.3985
-8 | -0.6411 | 0.00772 | -0.0343 | -83.044
-7.5 | -0.5838 | 0.00737 | -0.0345 | -79.213
-7 | -0.526 | 0.0071 | -0.0347 | -74.0845
-6.5 | -0.4691 | 0.00664 | -0.0349 | -70.6476
-6 | -0.4108 | 0.0064 | -0.0353 | -64.1875
-5.5 | -0.3522 | 0.00621 | -0.0357 | -56.715
-5 | -0.2934 | 0.00606 | -0.0361 | -48.4158
-4.5 | -0.2343 | 0.00594 | -0.0366 | -39.4444
-4 | -0.1753 | 0.00581 | -0.0371 | -30.1721
-3.5 | -0.1162 | 0.00567 | -0.0377 | -20.4938
-3 | -0.0571 | 0.00559 | -0.0382 | -10.2147
-2.5 | 0.0021 | 0.00548 | -0.0388 | 0.38321
-2 | 0.0614 | 0.0054 | -0.0394 | 11.3704
-1.5 | 0.1206 | 0.00533 | -0.0401 | 22.6266
-1 | 0.1798 | 0.00523 | -0.0407 | 34.3786
-0.5 | 0.2388 | 0.00506 | -0.0414 | 47.1937
0 | 0.2976 | 0.00486 | -0.0421 | 61.2346
0.5 | 0.3562 | 0.00459 | -0.0428 | 77.6035
1 | 0.4143 | 0.00421 | -0.0436 | 98.4086
1.5 | 0.4728 | 0.00403 | -0.0444 | 117.3201
2 | 0.5318 | 0.0041 | -0.0451 | 129.7073
2.5 | 0.5907 | 0.00422 | -0.0458 | 139.9763
3 | 0.6491 | 0.00442 | -0.0465 | 146.8552
3.5 | 0.7072 | 0.00466 | -0.0471 | 151.7597
4 | 0.765 | 0.0049 | -0.0477 | 156.1224
4.5 | 0.8225 | 0.00516 | -0.0483 | 159.3992
5 | 0.8777 | 0.00569 | -0.0486 | 154.2531
5.5 | 0.9328 | 0.00619 | -0.0489 | 150.6947
6 | 0.9879 | 0.00662 | -0.0491 | 149.2296
6.5 | 1.0421 | 0.00711 | -0.0493 | 146.5682
7 | 1.0957 | 0.00759 | -0.0493 | 144.361
7.5 | 1.1484 | 0.00811 | -0.0492 | 141.603
8 | 1.199 | 0.00873 | -0.0488 | 137.3425
8.5 | 1.2501 | 0.00924 | -0.0484 | 135.2922
9 | 1.3002 | 0.00972 | -0.0479 | 133.7654
9.5 | 1.3493 | 0.01012 | -0.0472 | 133.33
10 | 1.3964 | 0.01054 | -0.0461 | 132.4858
10.5 | 1.4424 | 0.01116 | -0.0451 | 129.2473
11 | 1.4867 | 0.01176 | -0.0437 | 126.4201
11.5 | 1.5266 | 0.01245 | -0.0417 | 122.6185
12 | 1.5502 | 0.01318 | -0.0367 | 117.6176
12.5 | 1.5692 | 0.01428 | -0.0319 | 109.888
13 | 1.5942 | 0.0155 | -0.0286 | 102.8516
13.5 | 1.6168 | 0.01704 | -0.0256 | 94.8826
14 | 1.638 | 0.01888 | -0.0228 | 86.7585
14.5 | 1.6607 | 0.02079 | -0.0206 | 79.8797
15 | 1.6781 | 0.0232 | -0.0183 | 72.3319
15.5 | 1.696 | 0.02573 | -0.0165 | 65.9153
16 | 1.7105 | 0.02866 | -0.0148 | 59.6825
16.5 | 1.7231 | 0.03192 | -0.0134 | 53.9818
17 | 1.7354 | 0.03547 | -0.0125 | 48.9259
17.5 | 1.7415 | 0.03976 | -0.0118 | 43.8003
18 | 1.748 | 0.04427 | -0.0115 | 39.485
18.5 | 1.7545 | 0.04897 | -0.0116 | 35.8281
19 | 1.7592 | 0.05408 | -0.0121 | 32.5296
19.5 | 1.7581 | 0.06009 | -0.0131 | 29.2578
20 | 1.7595 | 0.06605 | -0.0144 | 26.6389

## 117. Re 12M Mach 0.25 (1)
BIGFOIL.COM POLAR EXPORT
NACA63-514 a=0.0
NACA63-514 a=0.0 |  |  |  | Cl Max: | 1.42 | at alpha= | 11.5 | deg
JavaFoil+Calcfoil stall+Eppler ext transition |  |  |  | L/D Max: | 131.728 | at alpha= | 6 | deg
Re: | 12000000 |  |  | Cd Min: | 0.00514 | at alpha= | -1 | deg
Mach: | 0.25 |  |  | Cl=0 at alpha= | -2.4597 | deg
|  |  |  | @ Cl=0.1, Cd= | 0.0061995
|  |  |  | @ Cl=0.4, Cd= | 0.0053492
|  |  |  | @ Cl=0.6, Cd= | 0.0058948
alpha (deg) | Cl | Cd | Cm | Cl/Cd
-14.5 | -0.313 | 0.10297 | -0.013 | -3.038
-14 | -0.361 | 0.09698 | -0.014 | -3.726
-13.5 | -0.405 | 0.09131 | -0.014 | -4.436
-13 | -0.444 | 0.08593 | -0.014 | -5.166
-12.5 | -0.478 | 0.0802 | -0.015 | -5.955
-12 | -0.506 | 0.07499 | -0.015 | -6.746
-11.5 | -0.528 | 0.06989 | -0.016 | -7.552
-11 | -0.543 | 0.06551 | -0.016 | -8.287
-10.5 | -0.552 | 0.06048 | -0.017 | -9.128
-10 | -0.562 | 0.04997 | -0.02 | -11.252
-9.5 | -0.664 | 0.00994 | -0.03 | -66.8
-9 | -0.655 | 0.00861 | -0.03 | -76.125
-8.5 | -0.631 | 0.00817 | -0.031 | -77.272
-8 | -0.601 | 0.00787 | -0.031 | -76.33
-7.5 | -0.563 | 0.00573 | -0.032 | -98.373
-7 | -0.521 | 0.00564 | -0.032 | -92.298
-6.5 | -0.473 | 0.00548 | -0.033 | -86.394
-6 | -0.422 | 0.00537 | -0.033 | -78.535
-5.5 | -0.367 | 0.00515 | -0.033 | -71.37
-5 | -0.31 | 0.0063 | -0.034 | -49.268
-4.5 | -0.251 | 0.00614 | -0.034 | -40.937
-4 | -0.191 | 0.00653 | -0.035 | -29.179
-3.5 | -0.129 | 0.00644 | -0.035 | -20.05
-3 | -0.067 | 0.00632 | -0.036 | -10.675
-2.5 | -0.005 | 0.00627 | -0.036 | -0.848
-2 | 0.057 | 0.00622 | -0.037 | 9.173
-1.5 | 0.12 | 0.00619 | -0.037 | 19.319
-1 | 0.183 | 0.00514 | -0.038 | 35.513
-0.5 | 0.245 | 0.00516 | -0.038 | 47.509
0 | 0.307 | 0.00519 | -0.039 | 59.212
0.5 | 0.369 | 0.0053 | -0.039 | 69.657
1 | 0.432 | 0.0054 | -0.04 | 79.885
1.5 | 0.494 | 0.00556 | -0.04 | 88.826
2 | 0.556 | 0.00576 | -0.041 | 96.436
2.5 | 0.618 | 0.00595 | -0.041 | 103.843
3 | 0.679 | 0.00617 | -0.042 | 110.16
3.5 | 0.741 | 0.00642 | -0.042 | 115.402
4 | 0.802 | 0.00666 | -0.043 | 120.5
4.5 | 0.863 | 0.00705 | -0.043 | 122.402
5 | 0.924 | 0.00744 | -0.044 | 124.156
5.5 | 0.982 | 0.00768 | -0.044 | 127.921
6 | 1.039 | 0.00789 | -0.045 | 131.728
6.5 | 1.092 | 0.00889 | -0.045 | 122.825
7 | 1.144 | 0.0094 | -0.045 | 121.663
7.5 | 1.193 | 0.01001 | -0.046 | 119.113
8 | 1.236 | 0.01132 | -0.046 | 109.189
8.5 | 1.279 | 0.01208 | -0.046 | 105.93
9 | 1.319 | 0.01283 | -0.047 | 102.803
9.5 | 1.353 | 0.01367 | -0.047 | 98.928
10 | 1.38 | 0.01463 | -0.048 | 94.351
10.5 | 1.402 | 0.01572 | -0.048 | 89.144
11 | 1.416 | 0.01689 | -0.048 | 83.852
11.5 | 1.42 | 0.01825 | -0.049 | 77.826
12 | 1.412 | 0.01959 | -0.049 | 72.101
12.5 | 1.394 | 0.02132 | -0.049 | 65.386
13 | 1.365 | 0.02339 | -0.05 | 58.354
13.5 | 1.326 | 0.02529 | -0.05 | 52.418
14 | 1.275 | 0.02817 | -0.05 | 45.248
14.5 | 1.216 | 0.0306 | -0.05 | 39.723
15 | 1.143 | 0.03523 | -0.05 | 32.45
15.5 | 1.064 | 0.03992 | -0.05 | 26.66
16 | 0.979 | 0.04466 | -0.05 | 21.931
16.5 | 0.885 | 0.05282 | -0.05 | 16.758

## 118. Re 12M Mach 0.25 (2)
BIGFOIL.COM POLAR EXPORT
NACA63-514 a=0.0
NACA63-514 a=0.0 |  |  |  | Cl Max: | 1.7095 | at alpha= | 18 | deg
XFOIL ncrit=9 |  |  |  | L/D Max: | 162.419 | at alpha= | 4.5 | deg
Re: | 12000000 |  |  | Cd Min: | 0.19681 | at alpha= | -19 | deg
Mach: | 0.25 |  |  | Cl=0 at alpha= | -2.5228 | deg
|  |  |  | @ Cl=0.1, Cd= | 0.0053934
|  |  |  | @ Cl=0.4, Cd= | 0.0044057
|  |  |  | @ Cl=0.6, Cd= | 0.0042338
alpha (deg) | Cl | Cd | Cm | Cl/Cd
-19 | -0.7026 | 0.19681 | 0.0366 | -3.5699
-18.5 | -0.6901 | 0.18863 | 0.0314 | -3.6585
-18 | -0.6913 | 0.17657 | 0.0242 | -3.9152
-17.5 | -0.6822 | 0.16768 | 0.0186 | -4.0685
-17 | -0.6919 | 0.15405 | 0.0104 | -4.4914
-16 | -1.1243 | 0.05264 | -0.064 | -21.3583
-15.5 | -1.1839 | 0.04027 | -0.0713 | -29.3991
-15 | -1.2123 | 0.03342 | -0.0719 | -36.2747
-14.5 | -1.2569 | 0.02725 | -0.0678 | -46.1248
-14 | -1.2762 | 0.02384 | -0.0596 | -53.5319
-13.5 | -1.2634 | 0.02011 | -0.0547 | -62.8245
-13 | -1.2296 | 0.01745 | -0.0511 | -70.4642
-12.5 | -1.1857 | 0.01542 | -0.0483 | -76.8936
-12 | -1.1356 | 0.01385 | -0.0461 | -81.9928
-11.5 | -1.0817 | 0.01262 | -0.0442 | -85.7132
-11 | -1.0255 | 0.01163 | -0.0427 | -88.1771
-10.5 | -0.9677 | 0.01082 | -0.0415 | -89.4362
-10 | -0.9089 | 0.01014 | -0.0405 | -89.6351
-9.5 | -0.8494 | 0.00957 | -0.0397 | -88.7565
-9 | -0.7893 | 0.00908 | -0.039 | -86.9273
-8.5 | -0.7293 | 0.00858 | -0.0385 | -85
-8 | -0.6692 | 0.0081 | -0.038 | -82.6173
-7.5 | -0.6087 | 0.00769 | -0.0378 | -79.1547
-7 | -0.548 | 0.00733 | -0.0376 | -74.7613
-6 | -0.4273 | 0.00652 | -0.0375 | -65.5368
-5.5 | -0.3659 | 0.00632 | -0.0377 | -57.8956
-5 | -0.3045 | 0.00614 | -0.038 | -49.5928
-4.5 | -0.2429 | 0.00599 | -0.0383 | -40.5509
-4 | -0.1815 | 0.00587 | -0.0387 | -30.9199
-3.5 | -0.12 | 0.00572 | -0.0392 | -20.979
-2.5 | 0.0028 | 0.00553 | -0.0402 | 0.50633
-2 | 0.0643 | 0.00544 | -0.0408 | 11.8199
-1.5 | 0.1256 | 0.00536 | -0.0414 | 23.4328
-1 | 0.1868 | 0.00527 | -0.0421 | 35.4459
-0.5 | 0.248 | 0.0051 | -0.0427 | 48.6275
0 | 0.3088 | 0.00489 | -0.0434 | 63.1493
0.5 | 0.3693 | 0.00461 | -0.0442 | 80.1085
1 | 0.4294 | 0.00421 | -0.045 | 101.9952
1.5 | 0.4901 | 0.00406 | -0.0457 | 120.7143
2 | 0.5512 | 0.00413 | -0.0465 | 133.4625
2.5 | 0.6123 | 0.00426 | -0.0472 | 143.7324
3 | 0.6729 | 0.00446 | -0.0478 | 150.8744
3.5 | 0.733 | 0.00472 | -0.0484 | 155.2966
4 | 0.793 | 0.00497 | -0.049 | 159.5573
4.5 | 0.8527 | 0.00525 | -0.0495 | 162.419
5 | 0.9103 | 0.00577 | -0.0497 | 157.7643
5.5 | 0.9671 | 0.00632 | -0.0497 | 153.0222
6 | 1.0239 | 0.00681 | -0.0498 | 150.3524
6.5 | 1.0797 | 0.00736 | -0.0496 | 146.6984
7 | 1.1349 | 0.00791 | -0.0493 | 143.4766
7.5 | 1.1887 | 0.0085 | -0.0487 | 139.8471
8 | 1.2404 | 0.00917 | -0.0478 | 135.2672
8.5 | 1.2923 | 0.00974 | -0.0468 | 132.6797
9 | 1.3432 | 0.01026 | -0.0457 | 130.9162
9.5 | 1.3904 | 0.01077 | -0.0438 | 129.0994
10 | 1.4369 | 0.01133 | -0.0418 | 126.8226
10.5 | 1.4796 | 0.01203 | -0.0393 | 122.9925
11 | 1.4993 | 0.01292 | -0.033 | 116.0449
11.5 | 1.5249 | 0.01403 | -0.0286 | 108.6885
12 | 1.5492 | 0.01554 | -0.0247 | 99.6911
12.5 | 1.5754 | 0.01721 | -0.0215 | 91.5398
13 | 1.5991 | 0.01922 | -0.0185 | 83.1998
13.5 | 1.62 | 0.02158 | -0.0157 | 75.0695
14 | 1.6401 | 0.02421 | -0.0133 | 67.7447
14.5 | 1.6558 | 0.02731 | -0.0111 | 60.6298
15 | 1.6705 | 0.03066 | -0.0093 | 54.4847
15.5 | 1.6855 | 0.03423 | -0.0078 | 49.2404
16 | 1.6941 | 0.0386 | -0.0067 | 43.8886
16.5 | 1.6975 | 0.04371 | -0.006 | 38.8355
17 | 1.7066 | 0.0485 | -0.0057 | 35.1876
17.5 | 1.709 | 0.05426 | -0.006 | 31.4965
18 | 1.7095 | 0.06045 | -0.0068 | 28.2796
18.5 | 1.7043 | 0.06761 | -0.0083 | 25.2078
19 | 1.6955 | 0.07558 | -0.0105 | 22.4332
19.5 | 1.6851 | 0.08411 | -0.0134 | 20.0345
20 | 1.6767 | 0.09272 | -0.0168 | 18.0835

## 119. Re 12M Mach 0.50 (1)
BIGFOIL.COM POLAR EXPORT
NACA63-514 a=0.0
NACA63-514 a=0.0 |  |  |  | Cl Max: | 1.338 | at alpha= | 9 | deg
JavaFoil+Calcfoil stall+Eppler ext transition |  |  |  | L/D Max: | 118.403 | at alpha= | 4.5 | deg
Re: | 12000000 |  |  | Cd Min: | 0.00517 | at alpha= | -4.5 | deg
Mach: | 0.5 |  |  | Cl=0 at alpha= | -2.4571 | deg
|  |  |  | @ Cl=0.1, Cd= | 0.006394
|  |  |  | @ Cl=0.4, Cd= | 0.0055203
|  |  |  | @ Cl=0.6, Cd= | 0.0060875
alpha (deg) | Cl | Cd | Cm | Cl/Cd
-20 | -0.987 | 0.16409 | -0.015 | -6.014
-19.5 | -0.959 | 0.15186 | -0.015 | -6.314
-19 | -0.934 | 0.14031 | -0.016 | -6.659
-18.5 | -0.908 | 0.13088 | -0.016 | -6.935
-18 | -0.877 | 0.1284 | -0.016 | -6.832
-17.5 | -0.848 | 0.12319 | -0.016 | -6.882
-17 | -0.82 | 0.11705 | -0.016 | -7.005
-16.5 | -0.792 | 0.11057 | -0.016 | -7.163
-16 | -0.765 | 0.11422 | -0.016 | -6.693
-15.5 | -0.736 | 0.10728 | -0.016 | -6.858
-15 | -0.709 | 0.09913 | -0.017 | -7.148
-14.5 | -0.683 | 0.0909 | -0.018 | -7.515
-14 | -0.659 | 0.0816 | -0.019 | -8.072
-13.5 | -0.643 | 0.06641 | -0.021 | -9.684
-13 | -0.593 | 0.09217 | -0.016 | -6.432
-12.5 | -0.565 | 0.0826 | -0.016 | -6.844
-12 | -0.539 | 0.07473 | -0.018 | -7.211
-11.5 | -0.514 | 0.06689 | -0.019 | -7.68
-11 | -0.495 | 0.05431 | -0.022 | -9.12
-10.5 | -0.54 | 0.0133 | -0.031 | -40.561
-10 | -0.423 | 0.07031 | -0.016 | -6.02
-9.5 | -0.396 | 0.06222 | -0.017 | -6.356
-9 | -0.368 | 0.05622 | -0.018 | -6.548
-8.5 | -0.344 | 0.0479 | -0.021 | -7.176
-8 | -0.386 | 0.00875 | -0.035 | -44.155
-7.5 | -0.283 | 0.05182 | -0.017 | -5.458
-7 | -0.255 | 0.04546 | -0.018 | -5.617
-6.5 | -0.352 | 0.04061 | -0.021 | -8.667
-6 | -0.431 | 0.00779 | -0.037 | -55.401
-5.5 | -0.392 | 0.00562 | -0.037 | -69.771
-5 | -0.338 | 0.00524 | -0.038 | -64.565
-4.5 | -0.277 | 0.00517 | -0.038 | -53.511
-4 | -0.211 | 0.00686 | -0.039 | -30.731
-3.5 | -0.144 | 0.00673 | -0.039 | -21.334
-3 | -0.075 | 0.00659 | -0.04 | -11.403
-2.5 | -0.006 | 0.00648 | -0.041 | -0.916
-2 | 0.064 | 0.00643 | -0.041 | 9.902
-1.5 | 0.134 | 0.00636 | -0.042 | 20.998
-1 | 0.204 | 0.00629 | -0.042 | 32.463
-0.5 | 0.274 | 0.00531 | -0.043 | 51.604
0 | 0.343 | 0.00539 | -0.043 | 63.595
0.5 | 0.413 | 0.00555 | -0.044 | 74.286
1 | 0.482 | 0.00565 | -0.044 | 85.359
1.5 | 0.551 | 0.00591 | -0.045 | 93.311
2 | 0.62 | 0.00616 | -0.046 | 100.754
2.5 | 0.689 | 0.00643 | -0.046 | 107.275
3 | 0.758 | 0.00676 | -0.047 | 112.184
3.5 | 0.827 | 0.00714 | -0.047 | 115.83
4 | 0.895 | 0.00766 | -0.048 | 116.817
4.5 | 0.956 | 0.00808 | -0.048 | 118.403
5 | 1.018 | 0.00867 | -0.048 | 117.469
5.5 | 1.079 | 0.00941 | -0.049 | 114.65
6 | 1.136 | 0.01029 | -0.049 | 110.38
6.5 | 1.19 | 0.01116 | -0.05 | 106.563
7 | 1.237 | 0.01305 | -0.05 | 94.828
7.5 | 1.281 | 0.01423 | -0.05 | 90.014
8 | 1.315 | 0.01552 | -0.051 | 84.678
8.5 | 1.336 | 0.01689 | -0.051 | 79.101
9 | 1.338 | 0.01866 | -0.051 | 71.679
9.5 | 1.284 | 0.02082 | -0.052 | 61.667
10 | 0.988 | 0.02522 | -0.052 | 39.159
10.5 | 0.83 | 0.02755 | -0.052 | 30.118
11 | 0.861 | 0.0277 | -0.052 | 31.067
11.5 | 0.884 | 0.03221 | -0.052 | 27.462
12 | 0.916 | 0.03195 | -0.053 | 28.673
12.5 | 0.938 | 0.03725 | -0.053 | 25.184
13 | 0.849 | 0.09918 | -0.034 | 8.558
13.5 | 0.989 | 0.04341 | -0.053 | 22.789
14 | 1.012 | 0.04921 | -0.053 | 20.556

## 120. Re 12M Mach 0.50 (2)
BIGFOIL.COM POLAR EXPORT
NACA63-514 a=0.0
NACA63-514 a=0.0 |  |  |  | Cl Max: | 1.5675 | at alpha= | 12 | deg
XFOIL ncrit=9 |  |  |  | L/D Max: | 172.052 | at alpha= | 4 | deg
Re: | 12000000 |  |  | Cd Min: | 0.2625 | at alpha= | -20 | deg
Mach: | 0.5 |  |  | Cl=0 at alpha= | -2.5453 | deg
|  |  |  | @ Cl=0.1, Cd= | 0.0055751
|  |  |  | @ Cl=0.4, Cd= | 0.0048458
|  |  |  | @ Cl=0.6, Cd= | 0.0042473
alpha (deg) | Cl | Cd | Cm | Cl/Cd
-20 | -0.7304 | 0.2625 | 0.0681 | -2.7825
-19.5 | -0.7074 | 0.25435 | 0.0629 | -2.7812
-19 | -0.6843 | 0.24575 | 0.0576 | -2.7845
-18.5 | -0.6618 | 0.23715 | 0.0523 | -2.7906
-18 | -0.6395 | 0.22839 | 0.047 | -2.8
-17.5 | -0.6186 | 0.21899 | 0.0416 | -2.8248
-17 | -0.5991 | 0.20927 | 0.0362 | -2.8628
-16.5 | -0.578 | 0.20065 | 0.0311 | -2.8806
-16 | -0.5576 | 0.19186 | 0.0259 | -2.9063
-15.5 | -0.5376 | 0.18301 | 0.0207 | -2.9375
-15 | -0.5155 | 0.17524 | 0.0159 | -2.9417
-14.5 | -0.5028 | 0.16443 | 0.01 | -3.0578
-14 | -0.4902 | 0.15407 | 0.0043 | -3.1817
-13.5 | -0.4873 | 0.14183 | -0.0027 | -3.4358
-13 | -0.4844 | 0.13028 | -0.0095 | -3.7181
-12.5 | -0.4808 | 0.11965 | -0.016 | -4.0184
-12 | -0.4794 | 0.10916 | -0.0226 | -4.3917
-11.5 | -0.4836 | 0.09824 | -0.0297 | -4.9226
-11 | -0.4952 | 0.08672 | -0.0375 | -5.7103
-10.5 | -0.5092 | 0.07547 | -0.0455 | -6.7471
-10 | -0.5245 | 0.06398 | -0.0542 | -8.1979
-9.5 | -0.5406 | 0.05115 | -0.0662 | -10.5689
-9 | -0.5706 | 0.04229 | -0.0722 | -13.4926
-8.5 | -0.6102 | 0.03662 | -0.0692 | -16.663
-8 | -0.6379 | 0.02891 | -0.0656 | -22.065
-7.5 | -0.6532 | 0.01936 | -0.0615 | -33.7397
-7 | -0.6268 | 0.0131 | -0.0577 | -47.8473
-6.5 | -0.5803 | 0.00819 | -0.0525 | -70.8547
-6 | -0.5052 | 0.00751 | -0.0501 | -67.2703
-5.5 | -0.4302 | 0.00709 | -0.0486 | -60.677
-5 | -0.3573 | 0.00656 | -0.0474 | -54.4665
-4.5 | -0.2833 | 0.00633 | -0.0467 | -44.7551
-4 | -0.2099 | 0.00615 | -0.0464 | -34.1301
-3.5 | -0.1373 | 0.00598 | -0.0462 | -22.9599
-3 | -0.0653 | 0.00583 | -0.0463 | -11.2007
-2.5 | 0.0065 | 0.0057 | -0.0466 | 1.1404
-2 | 0.0779 | 0.0056 | -0.047 | 13.9107
-1.5 | 0.1489 | 0.00552 | -0.0475 | 26.9746
-1 | 0.2199 | 0.00542 | -0.0481 | 40.572
0 | 0.3603 | 0.00508 | -0.0495 | 70.9252
0.5 | 0.4298 | 0.00467 | -0.0503 | 92.0343
1 | 0.4989 | 0.00425 | -0.0512 | 117.3882
1.5 | 0.5694 | 0.0042 | -0.0519 | 135.5714
2 | 0.6406 | 0.00431 | -0.0527 | 148.6311
2.5 | 0.7117 | 0.00446 | -0.0533 | 159.574
3 | 0.7823 | 0.0047 | -0.0538 | 166.4468
3.5 | 0.8525 | 0.005 | -0.0541 | 170.5
4 | 0.9222 | 0.00536 | -0.0542 | 172.0522
5.5 | 1.1219 | 0.00708 | -0.0522 | 158.4605
6 | 1.1846 | 0.0078 | -0.0505 | 151.8718
6.5 | 1.2439 | 0.00861 | -0.0482 | 144.4715
7 | 1.2972 | 0.00954 | -0.0447 | 135.9748
7.5 | 1.3353 | 0.01073 | -0.039 | 124.4455
8 | 1.3485 | 0.01207 | -0.03 | 111.7233
8.5 | 1.3775 | 0.01365 | -0.0242 | 100.9158
9.5 | 1.4499 | 0.01762 | -0.0161 | 82.2872
10 | 1.481 | 0.02026 | -0.0122 | 73.0997
10.5 | 1.5106 | 0.0232 | -0.0085 | 65.1121
11 | 1.5362 | 0.02661 | -0.005 | 57.7302
11.5 | 1.5569 | 0.0305 | -0.0016 | 51.0459
12 | 1.5675 | 0.03542 | 0.0015 | 44.2547
12.5 | 1.5603 | 0.04194 | 0.004 | 37.2031
13 | 1.5372 | 0.05014 | 0.0051 | 30.6582
13.5 | 1.505 | 0.05979 | 0.0043 | 25.1714
14 | 1.4686 | 0.07078 | 0.0016 | 20.7488
14.5 | 1.4342 | 0.08243 | -0.0026 | 17.399
15 | 1.4016 | 0.09482 | -0.0083 | 14.7817
15.5 | 1.3674 | 0.10822 | -0.0154 | 12.6354
16 | 1.3354 | 0.12216 | -0.0237 | 10.9316
16.5 | 1.3069 | 0.13626 | -0.0328 | 9.5912
17 | 1.2824 | 0.15033 | -0.0422 | 8.5306

## 121. Re 14M Mach 0.00 (1)
BIGFOIL.COM POLAR EXPORT
NACA63-514 a=0.0
NACA63-514 a=0.0 |  |  |  | Cl Max: | 1.455 | at alpha= | 12.5 | deg
JavaFoil+Calcfoil stall+Eppler ext transition |  |  |  | L/D Max: | 136.116 | at alpha= | 6.5 | deg
Re: | 14000000 |  |  | Cd Min: | 0.00497 | at alpha= | -4.5 | deg
Mach: | 0 |  |  | Cl=0 at alpha= | -2.4583 | deg
|  |  |  | @ Cl=0.1, Cd= | 0.0060505
|  |  |  | @ Cl=0.4, Cd= | 0.005338
|  |  |  | @ Cl=0.6, Cd= | 0.0058653
alpha (deg) | Cl | Cd | Cm | Cl/Cd
-15.5 | -0.598 | 0.10298 | -0.014 | -5.807
-15 | -0.611 | 0.09716 | -0.014 | -6.289
-14.5 | -0.623 | 0.0917 | -0.015 | -6.79
-14 | -0.634 | 0.08373 | -0.016 | -7.573
-13.5 | -0.641 | 0.07891 | -0.016 | -8.126
-13 | -0.647 | 0.07305 | -0.017 | -8.862
-12.5 | -0.648 | 0.06981 | -0.017 | -9.284
-12 | -0.65 | 0.06326 | -0.018 | -10.272
-11.5 | -0.738 | 0.01597 | -0.026 | -46.219
-11 | -0.723 | 0.01654 | -0.026 | -43.685
-10.5 | -0.741 | 0.00956 | -0.028 | -77.535
-10 | -0.733 | 0.00873 | -0.029 | -83.985
-9.5 | -0.707 | 0.00826 | -0.029 | -85.626
-9 | -0.677 | 0.00583 | -0.029 | -116.18
-8.5 | -0.642 | 0.00572 | -0.03 | -112.212
-8 | -0.603 | 0.0056 | -0.03 | -107.62
-7.5 | -0.56 | 0.00547 | -0.031 | -102.319
-7 | -0.514 | 0.0055 | -0.031 | -93.434
-6.5 | -0.464 | 0.00675 | -0.032 | -68.756
-6 | -0.412 | 0.00508 | -0.032 | -81.159
-5.5 | -0.358 | 0.00503 | -0.032 | -71.188
-5 | -0.302 | 0.00612 | -0.033 | -49.304
-4.5 | -0.244 | 0.00497 | -0.033 | -49.068
-4 | -0.185 | 0.00634 | -0.034 | -29.128
-3.5 | -0.125 | 0.00624 | -0.034 | -20.087
-3 | -0.065 | 0.0062 | -0.035 | -10.539
-2.5 | -0.005 | 0.00614 | -0.035 | -0.839
-2 | 0.055 | 0.00608 | -0.036 | 9.088
-1.5 | 0.116 | 0.00604 | -0.036 | 19.194
-1 | 0.177 | 0.00529 | -0.037 | 33.394
-0.5 | 0.237 | 0.00512 | -0.037 | 46.337
0 | 0.297 | 0.00517 | -0.037 | 57.515
0.5 | 0.358 | 0.00524 | -0.038 | 68.219
1 | 0.418 | 0.00538 | -0.038 | 77.73
1.5 | 0.478 | 0.00556 | -0.039 | 85.972
2 | 0.538 | 0.00568 | -0.039 | 94.701
2.5 | 0.598 | 0.00586 | -0.04 | 102.02
3 | 0.658 | 0.00602 | -0.04 | 109.293
3.5 | 0.718 | 0.00624 | -0.041 | 115.028
4 | 0.777 | 0.00651 | -0.041 | 119.409
4.5 | 0.836 | 0.00682 | -0.042 | 122.674
5 | 0.895 | 0.00714 | -0.042 | 125.352
5.5 | 0.954 | 0.00758 | -0.043 | 125.714
6 | 1.009 | 0.00773 | -0.043 | 130.466
6.5 | 1.064 | 0.00782 | -0.044 | 136.116
7 | 1.117 | 0.00877 | -0.044 | 127.25
7.5 | 1.163 | 0.00979 | -0.045 | 118.826
8 | 1.21 | 0.0103 | -0.045 | 117.463
8.5 | 1.255 | 0.01091 | -0.045 | 114.992
9 | 1.297 | 0.0115 | -0.046 | 112.769
9.5 | 1.334 | 0.01217 | -0.046 | 109.654
10 | 1.368 | 0.01288 | -0.046 | 106.206
10.5 | 1.397 | 0.01372 | -0.047 | 101.838
11 | 1.422 | 0.0146 | -0.047 | 97.398
11.5 | 1.44 | 0.01555 | -0.047 | 92.628
12 | 1.451 | 0.01657 | -0.048 | 87.539
12.5 | 1.455 | 0.01792 | -0.048 | 81.186
13 | 1.454 | 0.01902 | -0.048 | 76.453
13.5 | 1.446 | 0.02079 | -0.049 | 69.557
14 | 1.433 | 0.02247 | -0.049 | 63.788
14.5 | 1.414 | 0.02434 | -0.049 | 58.102
15 | 1.392 | 0.02576 | -0.05 | 54.054
15.5 | 1.364 | 0.0281 | -0.05 | 48.544
16 | 1.332 | 0.03058 | -0.05 | 43.544
16.5 | 1.296 | 0.03311 | -0.05 | 39.152
17 | 1.255 | 0.03741 | -0.05 | 33.555
17.5 | 1.214 | 0.04101 | -0.051 | 29.607

## 122. Re 14M Mach 0.00 (2)
BIGFOIL.COM POLAR EXPORT
NACA63-514 a=0.0
NACA63-514 a=0.0 |  |  |  | Cl Max: | 1.7916 | at alpha= | 20 | deg
XFOIL ncrit=9 |  |  |  | L/D Max: | 158.333 | at alpha= | 4.5 | deg
Re: | 14000000 |  |  | Cd Min: | 0.05919 | at alpha= | 20 | deg
Mach: | 0 |  |  | Cl=0 at alpha= | -2.5145 | deg
|  |  |  | @ Cl=0.1, Cd= | 0.0052498
|  |  |  | @ Cl=0.4, Cd= | 0.0043468
|  |  |  | @ Cl=0.6, Cd= | 0.0042602
alpha (deg) | Cl | Cd | Cm | Cl/Cd
-20 | -1.5145 | 0.04057 | -0.0613 | -37.3305
-19.5 | -1.5337 | 0.03395 | -0.0626 | -45.1753
-18.5 | -1.5381 | 0.02623 | -0.0599 | -58.639
-18 | -1.5343 | 0.02383 | -0.0564 | -64.3852
-17.5 | -1.5288 | 0.02191 | -0.0517 | -69.7764
-17 | -1.5254 | 0.02021 | -0.0452 | -75.4775
-16.5 | -1.4925 | 0.01904 | -0.0427 | -78.3876
-16 | -1.4582 | 0.01762 | -0.0404 | -82.7582
-15.5 | -1.4189 | 0.01638 | -0.0387 | -86.6239
-15 | -1.3754 | 0.01536 | -0.0374 | -89.5443
-14.5 | -1.3309 | 0.01427 | -0.0362 | -93.2656
-14 | -1.2846 | 0.01324 | -0.0351 | -97.0242
-13.5 | -1.2357 | 0.01244 | -0.0344 | -99.3328
-13 | -1.185 | 0.01175 | -0.0339 | -100.8511
-12.5 | -1.1328 | 0.01118 | -0.0335 | -101.3238
-12 | -1.0798 | 0.01068 | -0.0333 | -101.1049
-11.5 | -1.0261 | 0.01019 | -0.0331 | -100.6968
-11 | -0.9718 | 0.00974 | -0.033 | -99.7741
-10.5 | -0.9169 | 0.00934 | -0.033 | -98.1692
-9 | -0.75 | 0.00821 | -0.0332 | -91.352
-8.5 | -0.6937 | 0.00784 | -0.0334 | -88.4821
-8 | -0.6371 | 0.0075 | -0.0336 | -84.9467
-7.5 | -0.5803 | 0.00717 | -0.0338 | -80.9344
-7 | -0.523 | 0.0069 | -0.0341 | -75.7971
-6.5 | -0.4662 | 0.0065 | -0.0344 | -71.7231
-6 | -0.4086 | 0.00624 | -0.0348 | -65.4808
-5.5 | -0.3504 | 0.00605 | -0.0352 | -57.9174
-5 | -0.292 | 0.00591 | -0.0357 | -49.4078
-4.5 | -0.2333 | 0.00579 | -0.0363 | -40.2936
-4 | -0.1747 | 0.00567 | -0.0368 | -30.8113
-3.5 | -0.116 | 0.00556 | -0.0374 | -20.8633
-3 | -0.0571 | 0.00545 | -0.038 | -10.4771
-2.5 | 0.0017 | 0.00537 | -0.0386 | 0.31657
-2 | 0.0606 | 0.00531 | -0.0392 | 11.4124
-1.5 | 0.1195 | 0.00522 | -0.0398 | 22.8927
-1 | 0.1784 | 0.00514 | -0.0405 | 34.7082
-0.5 | 0.237 | 0.00501 | -0.0411 | 47.3054
0 | 0.2957 | 0.00484 | -0.0418 | 61.095
0.5 | 0.3542 | 0.00464 | -0.0426 | 76.3362
1 | 0.412 | 0.00427 | -0.0434 | 96.4871
1.5 | 0.47 | 0.00405 | -0.0441 | 116.0494
2 | 0.5283 | 0.00407 | -0.0448 | 129.8034
2.5 | 0.5868 | 0.00421 | -0.0455 | 139.3824
3 | 0.6447 | 0.00443 | -0.0462 | 145.5305
3.5 | 0.7025 | 0.00465 | -0.0469 | 151.0753
4 | 0.7598 | 0.0049 | -0.0475 | 155.0612
4.5 | 0.817 | 0.00516 | -0.0481 | 158.3333
5 | 0.8716 | 0.00573 | -0.0484 | 152.1117
5.5 | 0.9268 | 0.00616 | -0.0487 | 150.4545
6 | 0.9817 | 0.00657 | -0.0491 | 149.4216
7 | 1.0896 | 0.00746 | -0.0494 | 146.059
7.5 | 1.142 | 0.00797 | -0.0494 | 143.2873
8 | 1.1934 | 0.00851 | -0.0492 | 140.235
8.5 | 1.2444 | 0.00901 | -0.049 | 138.1132
9 | 1.2953 | 0.00944 | -0.0487 | 137.214
9.5 | 1.3451 | 0.00987 | -0.0483 | 136.2817
10 | 1.3927 | 0.01025 | -0.0475 | 135.8732
10.5 | 1.4392 | 0.01071 | -0.0466 | 134.3791
11 | 1.4845 | 0.0113 | -0.0455 | 131.3717
11.5 | 1.5275 | 0.0119 | -0.0442 | 128.3613
12 | 1.5655 | 0.0126 | -0.042 | 124.246
12.5 | 1.5833 | 0.01338 | -0.0363 | 118.3333
13 | 1.6059 | 0.01439 | -0.0323 | 111.5983
13.5 | 1.6268 | 0.01578 | -0.0287 | 103.0925
14 | 1.6499 | 0.01729 | -0.0259 | 95.4251
14.5 | 1.673 | 0.01898 | -0.0235 | 88.1454
15 | 1.6904 | 0.02117 | -0.021 | 79.8488
15.5 | 1.71 | 0.02338 | -0.019 | 73.1394
16 | 1.728 | 0.02584 | -0.0173 | 66.8731
16.5 | 1.7401 | 0.02889 | -0.0157 | 60.2319
17 | 1.7543 | 0.03196 | -0.0145 | 54.8905
17.5 | 1.7623 | 0.0358 | -0.0135 | 49.2263
18 | 1.7707 | 0.03981 | -0.0129 | 44.4788
18.5 | 1.78 | 0.04394 | -0.0127 | 40.5098
19 | 1.7863 | 0.04853 | -0.0128 | 36.8082
19.5 | 1.7871 | 0.054 | -0.0134 | 33.0944
20 | 1.7916 | 0.05919 | -0.0143 | 30.2686

## 123. Re 14M Mach 0.10 (1)
BIGFOIL.COM POLAR EXPORT
NACA63-514 a=0.0
NACA63-514 a=0.0 |  |  |  | Cl Max: | 1.449 | at alpha= | 12.5 | deg
JavaFoil+Calcfoil stall+Eppler ext transition |  |  |  | L/D Max: | 135.733 | at alpha= | 6.5 | deg
Re: | 14000000 |  |  | Cd Min: | 0.00497 | at alpha= | -4.5 | deg
Mach: | 0.1 |  |  | Cl=0 at alpha= | -2.459 | deg
|  |  |  | @ Cl=0.1, Cd= | 0.0060653
|  |  |  | @ Cl=0.4, Cd= | 0.005361
|  |  |  | @ Cl=0.6, Cd= | 0.0058768
alpha (deg) | Cl | Cd | Cm | Cl/Cd
-15 | -0.577 | 0.09921 | -0.014 | -5.819
-14.5 | -0.592 | 0.09334 | -0.014 | -6.343
-14 | -0.605 | 0.08768 | -0.015 | -6.9
-13.5 | -0.616 | 0.08202 | -0.015 | -7.507
-13 | -0.626 | 0.07533 | -0.016 | -8.305
-12.5 | -0.63 | 0.07179 | -0.016 | -8.771
-12 | -0.633 | 0.06601 | -0.017 | -9.586
-11.5 | -0.689 | 0.02847 | -0.024 | -24.195
-11 | -0.691 | 0.02349 | -0.025 | -29.414
-10.5 | -0.722 | 0.01163 | -0.027 | -62.108
-10 | -0.727 | 0.00889 | -0.029 | -81.828
-9.5 | -0.704 | 0.00842 | -0.029 | -83.566
-9 | -0.675 | 0.00584 | -0.03 | -115.591
-8.5 | -0.641 | 0.00574 | -0.03 | -111.707
-8 | -0.603 | 0.00564 | -0.03 | -107.049
-7.5 | -0.561 | 0.0055 | -0.031 | -101.954
-7 | -0.515 | 0.00551 | -0.031 | -93.435
-6.5 | -0.466 | 0.00678 | -0.032 | -68.697
-6 | -0.414 | 0.00509 | -0.032 | -81.275
-5.5 | -0.359 | 0.00503 | -0.033 | -71.394
-5 | -0.303 | 0.00613 | -0.033 | -49.421
-4.5 | -0.245 | 0.00497 | -0.033 | -49.253
-4 | -0.186 | 0.00636 | -0.034 | -29.21
-3.5 | -0.126 | 0.00628 | -0.034 | -20.042
-3 | -0.066 | 0.00622 | -0.035 | -10.565
-2.5 | -0.005 | 0.00615 | -0.035 | -0.842
-2 | 0.056 | 0.00608 | -0.036 | 9.13
-1.5 | 0.116 | 0.00606 | -0.036 | 19.21
-1 | 0.178 | 0.0053 | -0.037 | 33.531
-0.5 | 0.239 | 0.00512 | -0.037 | 46.573
0 | 0.299 | 0.00519 | -0.038 | 57.569
0.5 | 0.359 | 0.00524 | -0.038 | 68.552
1 | 0.42 | 0.00542 | -0.039 | 77.561
1.5 | 0.481 | 0.00556 | -0.039 | 86.405
2 | 0.541 | 0.00569 | -0.04 | 95.136
2.5 | 0.601 | 0.00588 | -0.04 | 102.257
3 | 0.661 | 0.00607 | -0.041 | 108.869
3.5 | 0.721 | 0.00624 | -0.041 | 115.635
4 | 0.781 | 0.00652 | -0.042 | 119.704
4.5 | 0.84 | 0.00688 | -0.042 | 122.163
5 | 0.9 | 0.00722 | -0.043 | 124.636
5.5 | 0.958 | 0.00739 | -0.043 | 129.576
6 | 1.014 | 0.0078 | -0.044 | 130.017
6.5 | 1.069 | 0.00787 | -0.044 | 135.733
7 | 1.121 | 0.00883 | -0.044 | 126.959
7.5 | 1.168 | 0.00987 | -0.045 | 118.325
8 | 1.215 | 0.01041 | -0.045 | 116.674
8.5 | 1.259 | 0.01103 | -0.045 | 114.122
9 | 1.301 | 0.01162 | -0.046 | 112.002
9.5 | 1.338 | 0.01233 | -0.046 | 108.495
10 | 1.371 | 0.01306 | -0.047 | 104.975
10.5 | 1.399 | 0.01392 | -0.047 | 100.474
11 | 1.423 | 0.01485 | -0.047 | 95.84
11.5 | 1.439 | 0.01578 | -0.048 | 91.18
12 | 1.448 | 0.01696 | -0.048 | 85.351
12.5 | 1.449 | 0.01828 | -0.048 | 79.267
13 | 1.445 | 0.01958 | -0.049 | 73.813
13.5 | 1.434 | 0.02104 | -0.049 | 68.176
14 | 1.417 | 0.02304 | -0.049 | 61.487
14.5 | 1.393 | 0.02503 | -0.05 | 55.678
15 | 1.366 | 0.02681 | -0.05 | 50.962
15.5 | 1.333 | 0.02901 | -0.05 | 45.967
16 | 1.296 | 0.03168 | -0.05 | 40.907
16.5 | 1.255 | 0.03439 | -0.05 | 36.5
17 | 1.21 | 0.03812 | -0.051 | 31.751
17.5 | 1.16 | 0.04407 | -0.05 | 26.325

## 124. Re 14M Mach 0.10 (2)
BIGFOIL.COM POLAR EXPORT
NACA63-514 a=0.0
NACA63-514 a=0.0 |  |  |  | Cl Max: | 1.7763 | at alpha= | 19 | deg
XFOIL ncrit=9 |  |  |  | L/D Max: | 158.764 | at alpha= | 4.5 | deg
Re: | 14000000 |  |  | Cd Min: | 0.06399 | at alpha= | 20 | deg
Mach: | 0.1 |  |  | Cl=0 at alpha= | -2.5152 | deg
|  |  |  | @ Cl=0.1, Cd= | 0.0052575
|  |  |  | @ Cl=0.4, Cd= | 0.0043636
|  |  |  | @ Cl=0.6, Cd= | 0.0042535
alpha (deg) | Cl | Cd | Cm | Cl/Cd
-18 | -1.4884 | 0.02821 | -0.0633 | -52.7614
-17 | -1.4994 | 0.02222 | -0.0542 | -67.4797
-16.5 | -1.4862 | 0.02099 | -0.0485 | -70.8051
-15.5 | -1.4252 | 0.01759 | -0.0427 | -81.0233
-15 | -1.3838 | 0.01636 | -0.0408 | -84.5844
-14.5 | -1.3408 | 0.01508 | -0.0392 | -88.9125
-14 | -1.2942 | 0.01401 | -0.0379 | -92.3769
-13.5 | -1.2455 | 0.01307 | -0.0369 | -95.2946
-13 | -1.1956 | 0.01216 | -0.036 | -98.3224
-12.5 | -1.1434 | 0.01148 | -0.0353 | -99.5993
-12 | -1.0899 | 0.0109 | -0.0349 | -99.9908
-11.5 | -1.0356 | 0.01037 | -0.0345 | -99.865
-11 | -0.9807 | 0.00989 | -0.0343 | -99.1608
-10.5 | -0.9251 | 0.00947 | -0.0341 | -97.6874
-10 | -0.8692 | 0.00905 | -0.034 | -96.0442
-9.5 | -0.8128 | 0.00866 | -0.034 | -93.8568
-9 | -0.7561 | 0.0083 | -0.034 | -91.0964
-8.5 | -0.6993 | 0.00791 | -0.0341 | -88.4071
-8 | -0.6421 | 0.00756 | -0.0342 | -84.9339
-7.5 | -0.5847 | 0.00722 | -0.0344 | -80.9834
-7 | -0.5269 | 0.00694 | -0.0346 | -75.9222
-6.5 | -0.4691 | 0.00662 | -0.0349 | -70.861
-6 | -0.4115 | 0.00626 | -0.0352 | -65.7348
-5.5 | -0.3528 | 0.00607 | -0.0356 | -58.1219
-5 | -0.294 | 0.00592 | -0.0361 | -49.6622
-4.5 | -0.2349 | 0.0058 | -0.0366 | -40.5
-4 | -0.1758 | 0.00568 | -0.0371 | -30.9507
-3.5 | -0.1167 | 0.00556 | -0.0376 | -20.9892
-3 | -0.0574 | 0.00546 | -0.0382 | -10.5128
-2.5 | 0.0018 | 0.00538 | -0.0388 | 0.33457
-2 | 0.0611 | 0.00531 | -0.0394 | 11.5066
-1.5 | 0.1204 | 0.00523 | -0.0401 | 23.021
-1 | 0.1797 | 0.00514 | -0.0407 | 34.9611
0 | 0.2977 | 0.00485 | -0.0421 | 61.3814
0.5 | 0.3566 | 0.00464 | -0.0428 | 76.8534
1 | 0.4147 | 0.00427 | -0.0436 | 97.1194
1.5 | 0.4731 | 0.00405 | -0.0444 | 116.8148
2 | 0.5318 | 0.00407 | -0.0451 | 130.6634
2.5 | 0.5907 | 0.00422 | -0.0458 | 139.9763
3 | 0.649 | 0.00443 | -0.0465 | 146.5011
3.5 | 0.7071 | 0.00466 | -0.0471 | 151.7382
4 | 0.7649 | 0.00492 | -0.0477 | 155.4675
4.5 | 0.8224 | 0.00518 | -0.0483 | 158.7645
5 | 0.8774 | 0.00574 | -0.0486 | 152.8571
5.5 | 0.933 | 0.00618 | -0.0489 | 150.9709
6.5 | 1.0428 | 0.00705 | -0.0494 | 147.9149
7 | 1.0968 | 0.0075 | -0.0495 | 146.24
7.5 | 1.1495 | 0.00803 | -0.0494 | 143.1507
8 | 1.201 | 0.00859 | -0.0491 | 139.8137
8.5 | 1.2524 | 0.00909 | -0.0488 | 137.7778
9 | 1.3035 | 0.00953 | -0.0484 | 136.7786
9.5 | 1.3534 | 0.00997 | -0.0479 | 135.7472
10 | 1.4008 | 0.01038 | -0.0468 | 134.9518
10.5 | 1.4477 | 0.01085 | -0.0458 | 133.4286
11 | 1.4922 | 0.01147 | -0.0445 | 130.0959
11.5 | 1.5346 | 0.01208 | -0.0429 | 127.0364
12 | 1.5644 | 0.01283 | -0.039 | 121.933
12.5 | 1.5823 | 0.01374 | -0.0336 | 115.1601
13 | 1.6062 | 0.01489 | -0.0299 | 107.8711
13.5 | 1.6272 | 0.01643 | -0.0265 | 99.0383
14 | 1.651 | 0.01805 | -0.0238 | 91.4681
14.5 | 1.6732 | 0.01991 | -0.0214 | 84.0382
15 | 1.6897 | 0.02232 | -0.0189 | 75.7034
15.5 | 1.7093 | 0.02467 | -0.0171 | 69.2866
16 | 1.7266 | 0.02731 | -0.0154 | 63.2223
16.5 | 1.7356 | 0.03078 | -0.0137 | 56.3873
17 | 1.7486 | 0.03417 | -0.0127 | 51.1735
17.5 | 1.7569 | 0.03818 | -0.0118 | 46.0162
18 | 1.766 | 0.04234 | -0.0115 | 41.71
18.5 | 1.7735 | 0.04684 | -0.0114 | 37.8629
19 | 1.7763 | 0.05205 | -0.0118 | 34.1268
19.5 | 1.7747 | 0.05799 | -0.0126 | 30.6036
20 | 1.7752 | 0.06399 | -0.0138 | 27.7418

## 125. Re 14M Mach 0.25 (1)
BIGFOIL.COM POLAR EXPORT
NACA63-514 a=0.0
NACA63-514 a=0.0 |  |  |  | Cl Max: | 1.422 | at alpha= | 11.5 | deg
JavaFoil+Calcfoil stall+Eppler ext transition |  |  |  | L/D Max: | 132.845 | at alpha= | 6 | deg
Re: | 14000000 |  |  | Cd Min: | 0.00507 | at alpha= | -5.5 | deg
Mach: | 0.25 |  |  | Cl=0 at alpha= | -2.4597 | deg
|  |  |  | @ Cl=0.1, Cd= | 0.0061095
|  |  |  | @ Cl=0.4, Cd= | 0.0053736
|  |  |  | @ Cl=0.6, Cd= | 0.0059219
alpha (deg) | Cl | Cd | Cm | Cl/Cd
-14.5 | -0.313 | 0.10286 | -0.013 | -3.042
-14 | -0.362 | 0.09691 | -0.014 | -3.73
-13.5 | -0.405 | 0.08995 | -0.014 | -4.504
-13 | -0.444 | 0.08499 | -0.014 | -5.225
-12.5 | -0.478 | 0.07946 | -0.015 | -6.014
-12 | -0.506 | 0.07429 | -0.015 | -6.812
-11.5 | -0.528 | 0.0692 | -0.016 | -7.633
-11 | -0.544 | 0.06472 | -0.017 | -8.398
-10.5 | -0.553 | 0.05942 | -0.017 | -9.309
-10 | -0.561 | 0.05069 | -0.02 | -11.068
-9.5 | -0.661 | 0.00914 | -0.03 | -72.35
-9 | -0.655 | 0.00839 | -0.03 | -78.115
-8.5 | -0.631 | 0.00801 | -0.031 | -78.825
-8 | -0.601 | 0.00576 | -0.031 | -104.288
-7.5 | -0.563 | 0.00564 | -0.032 | -99.869
-7 | -0.521 | 0.00721 | -0.032 | -72.187
-6.5 | -0.473 | 0.00696 | -0.033 | -68.002
-6 | -0.422 | 0.00529 | -0.033 | -79.735
-5.5 | -0.367 | 0.00507 | -0.033 | -72.451
-5 | -0.31 | 0.00619 | -0.034 | -50.118
-4.5 | -0.251 | 0.00604 | -0.034 | -41.549
-4 | -0.191 | 0.00643 | -0.035 | -29.623
-3.5 | -0.129 | 0.00631 | -0.035 | -20.472
-3 | -0.067 | 0.00624 | -0.036 | -10.813
-2.5 | -0.005 | 0.00619 | -0.036 | -0.859
-2 | 0.057 | 0.00613 | -0.037 | 9.314
-1.5 | 0.12 | 0.0061 | -0.037 | 19.621
-1 | 0.183 | 0.0054 | -0.038 | 33.803
-0.5 | 0.245 | 0.00516 | -0.038 | 47.517
0 | 0.307 | 0.00522 | -0.039 | 58.862
0.5 | 0.369 | 0.00529 | -0.039 | 69.852
1 | 0.432 | 0.00546 | -0.04 | 78.99
1.5 | 0.494 | 0.00561 | -0.04 | 88.03
2 | 0.556 | 0.00578 | -0.041 | 96.17
2.5 | 0.618 | 0.00598 | -0.041 | 103.23
3 | 0.679 | 0.0062 | -0.042 | 109.637
3.5 | 0.741 | 0.00637 | -0.042 | 116.332
4 | 0.802 | 0.00671 | -0.043 | 119.499
4.5 | 0.863 | 0.00702 | -0.043 | 122.9
5 | 0.924 | 0.00748 | -0.044 | 123.521
5.5 | 0.983 | 0.00767 | -0.044 | 128.043
6 | 1.04 | 0.00783 | -0.045 | 132.845
6.5 | 1.094 | 0.00877 | -0.045 | 124.673
7 | 1.145 | 0.00928 | -0.046 | 123.377
7.5 | 1.192 | 0.01044 | -0.046 | 114.178
8 | 1.238 | 0.01111 | -0.046 | 111.44
8.5 | 1.281 | 0.01176 | -0.047 | 108.929
9 | 1.321 | 0.01251 | -0.047 | 105.637
9.5 | 1.355 | 0.01331 | -0.047 | 101.804
10 | 1.382 | 0.01423 | -0.048 | 97.115
10.5 | 1.404 | 0.01529 | -0.048 | 91.799
11 | 1.419 | 0.01637 | -0.048 | 86.664
11.5 | 1.422 | 0.01768 | -0.049 | 80.463
12 | 1.414 | 0.01914 | -0.049 | 73.875
12.5 | 1.396 | 0.0208 | -0.049 | 67.077
13 | 1.366 | 0.0228 | -0.05 | 59.923
13.5 | 1.327 | 0.02468 | -0.05 | 53.769
14 | 1.276 | 0.02746 | -0.05 | 46.469
14.5 | 1.217 | 0.03 | -0.05 | 40.555
15 | 1.145 | 0.03418 | -0.05 | 33.503
15.5 | 1.066 | 0.0388 | -0.05 | 27.479
16 | 0.982 | 0.04303 | -0.05 | 22.819
16.5 | 0.887 | 0.05119 | -0.05 | 17.329

## 126. Re 14M Mach 0.25 (2)
BIGFOIL.COM POLAR EXPORT
NACA63-514 a=0.0
NACA63-514 a=0.0 |  |  |  | Cl Max: | 1.7282 | at alpha= | 17.5 | deg
XFOIL ncrit=9 |  |  |  | L/D Max: | 162.11 | at alpha= | 4.5 | deg
Re: | 14000000 |  |  | Cd Min: | 0.19564 | at alpha= | -19 | deg
Mach: | 0.25 |  |  | Cl=0 at alpha= | -2.5211 | deg
|  |  |  | @ Cl=0.1, Cd= | 0.005299
|  |  |  | @ Cl=0.4, Cd= | 0.004464
|  |  |  | @ Cl=0.6, Cd= | 0.0042198
alpha (deg) | Cl | Cd | Cm | Cl/Cd
-19 | -0.7064 | 0.19564 | 0.036 | -3.6107
-18.5 | -0.6933 | 0.18764 | 0.0309 | -3.6948
-18 | -0.6949 | 0.17554 | 0.0236 | -3.9586
-17.5 | -0.6859 | 0.16665 | 0.018 | -4.1158
-16.5 | -1.125 | 0.05998 | -0.0591 | -18.7563
-16 | -1.1854 | 0.04562 | -0.0695 | -25.9842
-15.5 | -1.2377 | 0.03559 | -0.0733 | -34.7766
-15 | -1.2627 | 0.02989 | -0.0718 | -42.2449
-14.5 | -1.303 | 0.02508 | -0.0647 | -51.9537
-14 | -1.305 | 0.02171 | -0.0578 | -60.1105
-13.5 | -1.2807 | 0.0186 | -0.0535 | -68.8548
-13 | -1.2413 | 0.01631 | -0.0503 | -76.1067
-12.5 | -1.1939 | 0.01454 | -0.0477 | -82.1114
-12 | -1.1416 | 0.01319 | -0.0456 | -86.5504
-11.5 | -1.0863 | 0.0121 | -0.0438 | -89.7769
-11 | -1.0293 | 0.01118 | -0.0424 | -92.0662
-10.5 | -0.971 | 0.01042 | -0.0412 | -93.1862
-10 | -0.9117 | 0.00979 | -0.0402 | -93.1256
-9.5 | -0.8518 | 0.00925 | -0.0394 | -92.0865
-9 | -0.7914 | 0.00878 | -0.0388 | -90.1367
-8.5 | -0.731 | 0.00835 | -0.0383 | -87.5449
-8 | -0.6704 | 0.00792 | -0.0379 | -84.6465
-7.5 | -0.6098 | 0.00753 | -0.0376 | -80.9827
-7 | -0.549 | 0.00718 | -0.0375 | -76.4624
-6.5 | -0.4881 | 0.00685 | -0.0375 | -71.2555
-6 | -0.4275 | 0.00648 | -0.0375 | -65.9722
-5.5 | -0.3666 | 0.00618 | -0.0376 | -59.3204
-5 | -0.3052 | 0.00599 | -0.0379 | -50.9516
-4.5 | -0.2436 | 0.00586 | -0.0382 | -41.57
-4 | -0.1819 | 0.00573 | -0.0387 | -31.7452
-3.5 | -0.1205 | 0.00561 | -0.0391 | -21.4795
-3 | -0.0589 | 0.0055 | -0.0396 | -10.7091
-2.5 | 0.0026 | 0.00541 | -0.0402 | 0.48059
-2 | 0.064 | 0.00534 | -0.0408 | 11.985
-1.5 | 0.1254 | 0.00527 | -0.0414 | 23.7951
-1 | 0.1868 | 0.00517 | -0.0421 | 36.1315
-0.5 | 0.2479 | 0.00505 | -0.0427 | 49.0891
0 | 0.3089 | 0.00488 | -0.0434 | 63.2992
0.5 | 0.3698 | 0.00466 | -0.0442 | 79.3562
1 | 0.4299 | 0.00427 | -0.045 | 100.6792
1.5 | 0.4904 | 0.00406 | -0.0458 | 120.7882
2 | 0.5513 | 0.0041 | -0.0465 | 134.4634
2.5 | 0.6123 | 0.00425 | -0.0472 | 144.0706
3 | 0.6728 | 0.00447 | -0.0478 | 150.5145
4 | 0.7929 | 0.00499 | -0.049 | 158.8978
4.5 | 0.8527 | 0.00526 | -0.0495 | 162.1103
5 | 0.9101 | 0.0058 | -0.0497 | 156.9138
5.5 | 0.9673 | 0.00631 | -0.0498 | 153.2964
6 | 1.0245 | 0.00677 | -0.0499 | 151.3294
6.5 | 1.0807 | 0.00729 | -0.0497 | 148.2442
7 | 1.1364 | 0.0078 | -0.0495 | 145.6923
7.5 | 1.1898 | 0.00843 | -0.0489 | 141.1388
8 | 1.2428 | 0.00902 | -0.0481 | 137.7827
8.5 | 1.2959 | 0.00953 | -0.0473 | 135.9811
9 | 1.3478 | 0.01004 | -0.0463 | 134.243
9.5 | 1.3977 | 0.01056 | -0.0449 | 132.358
10 | 1.4416 | 0.01103 | -0.0424 | 130.6981
10.5 | 1.487 | 0.01172 | -0.0404 | 126.8771
11 | 1.5157 | 0.01246 | -0.0353 | 121.6453
11.5 | 1.5368 | 0.01352 | -0.0299 | 113.6686
12 | 1.5611 | 0.01492 | -0.0258 | 104.6314
12.5 | 1.587 | 0.01652 | -0.0224 | 96.0654
13 | 1.6101 | 0.01849 | -0.0192 | 87.0795
13.5 | 1.6329 | 0.02068 | -0.0164 | 78.9603
14 | 1.6519 | 0.02331 | -0.0138 | 70.8666
14.5 | 1.6708 | 0.02613 | -0.0116 | 63.9418
15 | 1.6859 | 0.02938 | -0.0096 | 57.3826
15.5 | 1.6994 | 0.033 | -0.008 | 51.497
16 | 1.7087 | 0.03721 | -0.0067 | 45.9205
16.5 | 1.7169 | 0.04177 | -0.0059 | 41.1037
17 | 1.7245 | 0.04667 | -0.0055 | 36.9509
17.5 | 1.7282 | 0.05212 | -0.0055 | 33.1581
18 | 1.7265 | 0.05848 | -0.0062 | 29.5229
18.5 | 1.7194 | 0.06577 | -0.0076 | 26.1426
19 | 1.7168 | 0.07283 | -0.0093 | 23.5727
19.5 | 1.7087 | 0.081 | -0.012 | 21.0951
20 | 1.7002 | 0.08947 | -0.0152 | 19.003

## 127. Re 14M Mach 0.50 (1)
BIGFOIL.COM POLAR EXPORT
NACA63-514 a=0.0
NACA63-514 a=0.0 |  |  |  | Cl Max: | 1.34 | at alpha= | 9 | deg
JavaFoil+Calcfoil stall+Eppler ext transition |  |  |  | L/D Max: | 118.773 | at alpha= | 4.5 | deg
Re: | 14000000 |  |  | Cd Min: | 0.00517 | at alpha= | -5 | deg
Mach: | 0.5 |  |  | Cl=0 at alpha= | -2.4571 | deg
|  |  |  | @ Cl=0.1, Cd= | 0.0063091
|  |  |  | @ Cl=0.4, Cd= | 0.0055096
|  |  |  | @ Cl=0.6, Cd= | 0.006112
alpha (deg) | Cl | Cd | Cm | Cl/Cd
-20 | -0.987 | 0.17414 | -0.015 | -5.665
-19.5 | -0.959 | 0.15918 | -0.015 | -6.022
-19 | -0.934 | 0.14698 | -0.016 | -6.353
-18.5 | -0.907 | 0.13652 | -0.016 | -6.642
-18 | -0.877 | 0.13202 | -0.016 | -6.646
-17.5 | -0.848 | 0.12585 | -0.016 | -6.741
-17 | -0.821 | 0.11938 | -0.016 | -6.875
-16.5 | -0.793 | 0.11206 | -0.016 | -7.078
-16 | -0.765 | 0.11256 | -0.016 | -6.793
-15.5 | -0.737 | 0.1055 | -0.016 | -6.981
-15 | -0.71 | 0.09776 | -0.017 | -7.26
-14.5 | -0.685 | 0.08814 | -0.018 | -7.776
-14 | -0.665 | 0.07623 | -0.02 | -8.718
-13.5 | -0.69 | 0.03522 | -0.026 | -19.589
-13 | -0.593 | 0.09014 | -0.016 | -6.579
-12.5 | -0.566 | 0.0816 | -0.017 | -6.935
-12 | -0.54 | 0.07339 | -0.018 | -7.358
-11.5 | -0.516 | 0.06468 | -0.02 | -7.977
-11 | -0.543 | 0.02407 | -0.029 | -22.556
-10.5 | -0.545 | 0.01208 | -0.032 | -45.105
-10 | -0.423 | 0.06743 | -0.016 | -6.279
-9.5 | -0.396 | 0.06122 | -0.017 | -6.463
-9 | -0.368 | 0.05546 | -0.018 | -6.641
-8.5 | -0.346 | 0.04547 | -0.022 | -7.612
-8 | -0.386 | 0.00849 | -0.035 | -45.495
-7.5 | -0.283 | 0.05182 | -0.017 | -5.456
-7 | -0.255 | 0.04542 | -0.018 | -5.625
-6.5 | -0.353 | 0.03996 | -0.021 | -8.821
-6 | -0.431 | 0.00761 | -0.037 | -56.677
-5.5 | -0.392 | 0.00554 | -0.037 | -70.772
-5 | -0.338 | 0.00517 | -0.038 | -65.376
-4.5 | -0.277 | 0.00639 | -0.038 | -43.335
-4 | -0.211 | 0.00619 | -0.039 | -34.088
-3.5 | -0.144 | 0.00658 | -0.039 | -21.799
-3 | -0.075 | 0.0065 | -0.04 | -11.547
-2.5 | -0.006 | 0.00639 | -0.041 | -0.928
-2 | 0.064 | 0.00634 | -0.041 | 10.051
-1.5 | 0.134 | 0.00628 | -0.042 | 21.27
-1 | 0.204 | 0.00628 | -0.042 | 32.497
-0.5 | 0.274 | 0.0053 | -0.043 | 51.704
0 | 0.343 | 0.00542 | -0.043 | 63.299
0.5 | 0.413 | 0.00553 | -0.044 | 74.639
1 | 0.482 | 0.00572 | -0.044 | 84.284
1.5 | 0.551 | 0.00597 | -0.045 | 92.285
2 | 0.62 | 0.00617 | -0.046 | 100.527
2.5 | 0.689 | 0.00646 | -0.046 | 106.755
3 | 0.758 | 0.00679 | -0.047 | 111.654
3.5 | 0.827 | 0.00713 | -0.047 | 115.97
4 | 0.895 | 0.00764 | -0.048 | 117.146
4.5 | 0.957 | 0.00806 | -0.048 | 118.773
5 | 1.019 | 0.00869 | -0.048 | 117.258
5.5 | 1.079 | 0.00937 | -0.049 | 115.192
6 | 1.137 | 0.01017 | -0.049 | 111.768
6.5 | 1.191 | 0.01096 | -0.05 | 108.704
7 | 1.239 | 0.01273 | -0.05 | 97.328
7.5 | 1.282 | 0.01388 | -0.05 | 92.358
8 | 1.316 | 0.01512 | -0.051 | 87.079
8.5 | 1.338 | 0.01646 | -0.051 | 81.268
9 | 1.34 | 0.0182 | -0.051 | 73.613
9.5 | 1.286 | 0.02021 | -0.052 | 63.641
10 | 0.989 | 0.02453 | -0.052 | 40.324
10.5 | 0.831 | 0.02676 | -0.052 | 31.046
11 | 0.862 | 0.02691 | -0.052 | 32.031
11.5 | 0.886 | 0.03126 | -0.052 | 28.341
12 | 0.918 | 0.03092 | -0.053 | 29.681
12.5 | 0.94 | 0.03591 | -0.053 | 26.188
13 | 0.864 | 0.09001 | -0.039 | 9.603
13.5 | 0.992 | 0.04156 | -0.054 | 23.88
14 | 1.015 | 0.04717 | -0.053 | 21.512

## 128. Re 14M Mach 0.50 (2)
BIGFOIL.COM POLAR EXPORT
NACA63-514 a=0.0
NACA63-514 a=0.0 |  |  |  | Cl Max: | 1.5866 | at alpha= | 12 | deg
XFOIL ncrit=9 |  |  |  | L/D Max: | 173.695 | at alpha= | 4.5 | deg
Re: | 14000000 |  |  | Cd Min: | 0.26226 | at alpha= | -20 | deg
Mach: | 0.5 |  |  | Cl=0 at alpha= | -2.5418 | deg
|  |  |  | @ Cl=0.1, Cd= | 0.005448
|  |  |  | @ Cl=0.4, Cd= | 0.0048902
|  |  |  | @ Cl=0.6, Cd= | 0.0041968
alpha (deg) | Cl | Cd | Cm | Cl/Cd
-20 | -0.7307 | 0.26226 | 0.0681 | -2.7862
-19.5 | -0.7075 | 0.2543 | 0.0629 | -2.7821
-19 | -0.6843 | 0.2458 | 0.0575 | -2.784
-18 | -0.6396 | 0.22834 | 0.047 | -2.8011
-17.5 | -0.6191 | 0.21865 | 0.0415 | -2.8315
-17 | -0.6007 | 0.20849 | 0.0359 | -2.8812
-16.5 | -0.579 | 0.20019 | 0.0309 | -2.8923
-16 | -0.5592 | 0.19118 | 0.0256 | -2.925
-15.5 | -0.5399 | 0.18213 | 0.0204 | -2.9644
-14.5 | -0.508 | 0.1627 | 0.0093 | -3.1223
-13.5 | -0.4949 | 0.13987 | -0.0038 | -3.5383
-13 | -0.4904 | 0.12889 | -0.0104 | -3.8048
-12.5 | -0.4872 | 0.11825 | -0.017 | -4.1201
-12 | -0.4862 | 0.10779 | -0.0237 | -4.5106
-11.5 | -0.4905 | 0.09693 | -0.0308 | -5.0604
-11 | -0.4962 | 0.08646 | -0.0378 | -5.7391
-10.5 | -0.5163 | 0.07429 | -0.0466 | -6.9498
-10 | -0.532 | 0.06254 | -0.0557 | -8.5066
-9.5 | -0.5489 | 0.05 | -0.0675 | -10.978
-9 | -0.5795 | 0.04148 | -0.0728 | -13.9706
-8.5 | -0.6194 | 0.03607 | -0.069 | -17.1722
-8 | -0.645 | 0.02819 | -0.0655 | -22.8805
-7.5 | -0.6588 | 0.01873 | -0.0614 | -35.1735
-7 | -0.6497 | 0.00994 | -0.0564 | -65.3622
-6.5 | -0.5823 | 0.00794 | -0.0523 | -73.3375
-6 | -0.5068 | 0.00732 | -0.05 | -69.235
-5.5 | -0.4314 | 0.0069 | -0.0484 | -62.5217
-5 | -0.3576 | 0.00649 | -0.0473 | -55.1002
-4.5 | -0.2842 | 0.00617 | -0.0466 | -46.0616
-4 | -0.2107 | 0.00599 | -0.0463 | -35.1753
-3.5 | -0.1379 | 0.00585 | -0.0462 | -23.5726
-3 | -0.0657 | 0.00569 | -0.0463 | -11.5466
-2.5 | 0.006 | 0.00558 | -0.0465 | 1.0753
-2 | 0.0776 | 0.00547 | -0.047 | 14.1865
-1.5 | 0.1487 | 0.0054 | -0.0475 | 27.537
-1 | 0.2196 | 0.00533 | -0.0481 | 41.2008
-0.5 | 0.2903 | 0.0052 | -0.0488 | 55.8269
0 | 0.3606 | 0.00502 | -0.0495 | 71.8327
0.5 | 0.4304 | 0.00479 | -0.0503 | 89.8539
1 | 0.4994 | 0.00426 | -0.0512 | 117.23
1.5 | 0.5698 | 0.00415 | -0.052 | 137.3012
2 | 0.6408 | 0.00426 | -0.0527 | 150.4225
2.5 | 0.7118 | 0.00443 | -0.0533 | 160.6772
3 | 0.7824 | 0.00467 | -0.0538 | 167.5375
3.5 | 0.8523 | 0.00499 | -0.0541 | 170.8016
4 | 0.9223 | 0.00533 | -0.0542 | 173.0394
4.5 | 0.9918 | 0.00571 | -0.0541 | 173.6953
5 | 1.0595 | 0.00624 | -0.0536 | 169.7917
5.5 | 1.1225 | 0.00704 | -0.0523 | 159.446
6 | 1.1855 | 0.00775 | -0.0507 | 152.9677
6.5 | 1.2468 | 0.00847 | -0.0485 | 147.2019
7.5 | 1.3421 | 0.01055 | -0.0399 | 127.2133
8 | 1.3607 | 0.01168 | -0.0312 | 116.4983
8.5 | 1.3912 | 0.01317 | -0.0254 | 105.634
9 | 1.4207 | 0.0148 | -0.0198 | 95.9932
9.5 | 1.4624 | 0.01689 | -0.0166 | 86.5838
10 | 1.496 | 0.01936 | -0.0126 | 77.2727
10.5 | 1.5251 | 0.02231 | -0.0088 | 68.3595
11 | 1.5543 | 0.02552 | -0.0053 | 60.9052
11.5 | 1.5753 | 0.02939 | -0.0018 | 53.5999
12 | 1.5866 | 0.03419 | 0.0015 | 46.4054
12.5 | 1.5768 | 0.04076 | 0.0043 | 38.685
13 | 1.5507 | 0.04904 | 0.0056 | 31.6211
13.5 | 1.5163 | 0.05876 | 0.005 | 25.805
14.5 | 1.434 | 0.08246 | -0.0025 | 17.3902
15 | 1.4005 | 0.09497 | -0.0083 | 14.7468
15.5 | 1.3636 | 0.10876 | -0.0158 | 12.5377
16 | 1.3291 | 0.12315 | -0.0245 | 10.7925
16.5 | 1.3038 | 0.13688 | -0.0333 | 9.5251
17 | 1.2778 | 0.15126 | -0.043 | 8.4477

## 129. Re 16M Mach 0.00 (1)
BIGFOIL.COM POLAR EXPORT
NACA63-514 a=0.0
NACA63-514 a=0.0 |  |  |  | Cl Max: | 1.457 | at alpha= | 12.5 | deg
JavaFoil+Calcfoil stall+Eppler ext transition |  |  |  | L/D Max: | 144.45 | at alpha= | 7 | deg
Re: | 16000000 |  |  | Cd Min: | 0.00493 | at alpha= | -4.5 | deg
Mach: | 0 |  |  | Cl=0 at alpha= | -2.4583 | deg
|  |  |  | @ Cl=0.1, Cd= | 0.00602
|  |  |  | @ Cl=0.4, Cd= | 0.005384
|  |  |  | @ Cl=0.6, Cd= | 0.0058467
alpha (deg) | Cl | Cd | Cm | Cl/Cd
-15.5 | -0.597 | 0.10422 | -0.014 | -5.731
-15 | -0.61 | 0.0986 | -0.014 | -6.188
-14.5 | -0.621 | 0.09301 | -0.014 | -6.681
-14 | -0.635 | 0.08264 | -0.016 | -7.683
-13.5 | -0.642 | 0.07791 | -0.016 | -8.242
-13 | -0.648 | 0.07193 | -0.017 | -9.015
-12.5 | -0.65 | 0.06839 | -0.017 | -9.499
-12 | -0.653 | 0.06046 | -0.018 | -10.806
-11.5 | -0.748 | 0.01363 | -0.026 | -54.892
-11 | -0.732 | 0.01422 | -0.026 | -51.475
-10.5 | -0.754 | 0.00906 | -0.028 | -83.152
-10 | -0.733 | 0.00853 | -0.029 | -85.947
-9.5 | -0.707 | 0.00812 | -0.029 | -87.138
-9 | -0.677 | 0.00574 | -0.029 | -117.884
-8.5 | -0.642 | 0.00564 | -0.03 | -113.827
-8 | -0.603 | 0.00549 | -0.03 | -109.893
-7.5 | -0.56 | 0.0054 | -0.031 | -103.651
-7 | -0.514 | 0.00544 | -0.031 | -94.472
-6.5 | -0.464 | 0.00532 | -0.032 | -87.31
-6 | -0.412 | 0.00502 | -0.032 | -82.063
-5.5 | -0.358 | 0.00497 | -0.032 | -71.997
-5 | -0.302 | 0.00603 | -0.033 | -49.998
-4.5 | -0.244 | 0.00493 | -0.033 | -49.489
-4 | -0.185 | 0.00626 | -0.034 | -29.53
-3.5 | -0.125 | 0.00616 | -0.034 | -20.323
-3 | -0.065 | 0.00614 | -0.035 | -10.639
-2.5 | -0.005 | 0.00606 | -0.035 | -0.851
-2 | 0.055 | 0.00602 | -0.036 | 9.179
-1.5 | 0.116 | 0.00602 | -0.036 | 19.237
-1 | 0.177 | 0.0058 | -0.037 | 30.471
-0.5 | 0.237 | 0.00519 | -0.037 | 45.752
0 | 0.297 | 0.0052 | -0.037 | 57.205
0.5 | 0.358 | 0.0053 | -0.038 | 67.482
1 | 0.418 | 0.00542 | -0.038 | 77.057
1.5 | 0.478 | 0.00553 | -0.039 | 86.464
2 | 0.538 | 0.00572 | -0.039 | 94.084
2.5 | 0.598 | 0.00584 | -0.04 | 102.451
3 | 0.658 | 0.00604 | -0.04 | 108.961
3.5 | 0.718 | 0.00627 | -0.041 | 114.419
4 | 0.777 | 0.00656 | -0.041 | 118.543
4.5 | 0.836 | 0.00685 | -0.042 | 122.16
5 | 0.895 | 0.00717 | -0.042 | 124.833
5.5 | 0.954 | 0.00761 | -0.043 | 125.241
6 | 1.009 | 0.00771 | -0.043 | 130.842
6.5 | 1.064 | 0.00774 | -0.044 | 137.557
7 | 1.117 | 0.00774 | -0.044 | 144.45
7.5 | 1.165 | 0.0096 | -0.045 | 121.31
8 | 1.212 | 0.01013 | -0.045 | 119.643
8.5 | 1.256 | 0.01068 | -0.045 | 117.573
9 | 1.299 | 0.01125 | -0.046 | 115.414
9.5 | 1.336 | 0.01191 | -0.046 | 112.204
10 | 1.37 | 0.01259 | -0.046 | 108.788
10.5 | 1.399 | 0.01341 | -0.047 | 104.323
11 | 1.424 | 0.01427 | -0.047 | 99.787
11.5 | 1.442 | 0.01518 | -0.048 | 94.982
12 | 1.453 | 0.01619 | -0.048 | 89.7
12.5 | 1.457 | 0.01742 | -0.048 | 83.625
13 | 1.456 | 0.01861 | -0.049 | 78.207
13.5 | 1.448 | 0.0202 | -0.049 | 71.692
14 | 1.435 | 0.02181 | -0.049 | 65.783
14.5 | 1.416 | 0.02364 | -0.049 | 59.914
15 | 1.394 | 0.0253 | -0.05 | 55.09
15.5 | 1.366 | 0.02727 | -0.05 | 50.092
16 | 1.334 | 0.02972 | -0.05 | 44.872
16.5 | 1.298 | 0.03217 | -0.05 | 40.359
17 | 1.257 | 0.03623 | -0.051 | 34.706
17.5 | 1.215 | 0.04043 | -0.051 | 30.049

## 130. Re 16M Mach 0.00 (2)
BIGFOIL.COM POLAR EXPORT
NACA63-514 a=0.0
NACA63-514 a=0.0 |  |  |  | Cl Max: | 1.8033 | at alpha= | 20 | deg
XFOIL ncrit=9 |  |  |  | L/D Max: | 158.333 | at alpha= | 4.5 | deg
Re: | 16000000 |  |  | Cd Min: | 0.05772 | at alpha= | 20 | deg
Mach: | 0 |  |  | Cl=0 at alpha= | -2.5119 | deg
|  |  |  | @ Cl=0.1, Cd= | 0.0051697
|  |  |  | @ Cl=0.4, Cd= | 0.0044194
|  |  |  | @ Cl=0.6, Cd= | 0.0042705
alpha (deg) | Cl | Cd | Cm | Cl/Cd
-20 | -1.5728 | 0.03474 | -0.063 | -45.2735
-19.5 | -1.5803 | 0.02992 | -0.0626 | -52.8175
-18.5 | -1.5759 | 0.024 | -0.0576 | -65.6625
-18 | -1.5687 | 0.02199 | -0.0536 | -71.337
-17.5 | -1.5641 | 0.02052 | -0.0474 | -76.2232
-17 | -1.5411 | 0.01916 | -0.0436 | -80.4332
-16.5 | -1.5044 | 0.01813 | -0.0415 | -82.9785
-16 | -1.4658 | 0.01699 | -0.0396 | -86.2743
-15.5 | -1.4238 | 0.01596 | -0.0382 | -89.2105
-14.5 | -1.3331 | 0.01411 | -0.036 | -94.4791
-14 | -1.286 | 0.01317 | -0.035 | -97.6462
-13.5 | -1.238 | 0.01219 | -0.0342 | -101.5587
-13 | -1.1877 | 0.01145 | -0.0336 | -103.7293
-12.5 | -1.1354 | 0.01089 | -0.0333 | -104.2608
-12 | -1.0821 | 0.01038 | -0.033 | -104.2486
-11.5 | -1.0282 | 0.00991 | -0.0329 | -103.7538
-11 | -0.9737 | 0.00949 | -0.0328 | -102.6027
-10.5 | -0.9187 | 0.00909 | -0.0328 | -101.0671
-10 | -0.8633 | 0.0087 | -0.0328 | -99.2299
-8.5 | -0.6947 | 0.00769 | -0.0333 | -90.3381
-8 | -0.638 | 0.00737 | -0.0335 | -86.5672
-7.5 | -0.581 | 0.00704 | -0.0337 | -82.5284
-7 | -0.5237 | 0.00677 | -0.0341 | -77.356
-6.5 | -0.4663 | 0.00648 | -0.0344 | -71.9599
-6 | -0.4091 | 0.0061 | -0.0347 | -67.0656
-5.5 | -0.3508 | 0.00596 | -0.0352 | -58.8591
-5 | -0.2924 | 0.00578 | -0.0357 | -50.5882
-4.5 | -0.2338 | 0.00567 | -0.0362 | -41.2346
-4 | -0.175 | 0.00557 | -0.0368 | -31.4183
-3.5 | -0.1163 | 0.00545 | -0.0373 | -21.3394
-3 | -0.0575 | 0.00537 | -0.0379 | -10.7076
-2.5 | 0.0014 | 0.00529 | -0.0385 | 0.26465
-2 | 0.0604 | 0.00521 | -0.0392 | 11.5931
-1.5 | 0.1193 | 0.00515 | -0.0398 | 23.165
-1 | 0.1782 | 0.00508 | -0.0405 | 35.0787
-0.5 | 0.2371 | 0.00495 | -0.0411 | 47.899
0 | 0.2957 | 0.00482 | -0.0418 | 61.3485
0.5 | 0.3542 | 0.00468 | -0.0426 | 75.6838
1 | 0.4122 | 0.00435 | -0.0433 | 94.7586
1.5 | 0.4702 | 0.00411 | -0.0441 | 114.4039
2 | 0.5284 | 0.00406 | -0.0449 | 130.1478
2.5 | 0.5867 | 0.00422 | -0.0456 | 139.0284
3 | 0.6446 | 0.00444 | -0.0462 | 145.1802
3.5 | 0.7024 | 0.00466 | -0.0469 | 150.7296
4 | 0.7599 | 0.00489 | -0.0475 | 155.3988
4.5 | 0.817 | 0.00516 | -0.0481 | 158.3333
5 | 0.8713 | 0.00577 | -0.0484 | 151.0052
5.5 | 0.9269 | 0.00615 | -0.0488 | 150.7154
6 | 0.9819 | 0.00655 | -0.0491 | 149.9084
6.5 | 1.0363 | 0.00698 | -0.0493 | 148.467
7 | 1.0903 | 0.00739 | -0.0495 | 147.5372
7.5 | 1.1427 | 0.00792 | -0.0495 | 144.2803
8 | 1.1945 | 0.00843 | -0.0494 | 141.6963
8.5 | 1.2467 | 0.00885 | -0.0493 | 140.8701
9 | 1.298 | 0.00927 | -0.0491 | 140.0216
9.5 | 1.3482 | 0.00971 | -0.0488 | 138.8465
10 | 1.3971 | 0.01013 | -0.0482 | 137.9171
11 | 1.4888 | 0.01106 | -0.0462 | 134.6112
11.5 | 1.5329 | 0.01162 | -0.045 | 131.9191
12 | 1.572 | 0.01232 | -0.043 | 127.5974
12.5 | 1.5971 | 0.01299 | -0.0384 | 122.9484
13 | 1.6157 | 0.01397 | -0.0335 | 115.655
13.5 | 1.6366 | 0.01527 | -0.0298 | 107.1775
14 | 1.6605 | 0.01667 | -0.0269 | 99.6101
14.5 | 1.6825 | 0.01835 | -0.0242 | 91.6894
15 | 1.7012 | 0.0204 | -0.0217 | 83.3922
15.5 | 1.7217 | 0.02249 | -0.0197 | 76.554
16 | 1.7402 | 0.02485 | -0.0179 | 70.0282
16.5 | 1.7513 | 0.02791 | -0.0161 | 62.7481
17 | 1.7645 | 0.03101 | -0.0147 | 56.901
17.5 | 1.7757 | 0.03449 | -0.0137 | 51.4845
18 | 1.7862 | 0.03823 | -0.0131 | 46.7225
18.5 | 1.7961 | 0.0422 | -0.0127 | 42.5616
19 | 1.7999 | 0.04699 | -0.0127 | 38.3039
19.5 | 1.8001 | 0.05242 | -0.0131 | 34.3399
20 | 1.8033 | 0.05772 | -0.014 | 31.2422

## 131. Re 16M Mach 0.10 (1)
BIGFOIL.COM POLAR EXPORT
NACA63-514 a=0.0
NACA63-514 a=0.0 |  |  |  | Cl Max: | 1.451 | at alpha= | 12.5 | deg
JavaFoil+Calcfoil stall+Eppler ext transition |  |  |  | L/D Max: | 137.344 | at alpha= | 6.5 | deg
Re: | 16000000 |  |  | Cd Min: | 0.00493 | at alpha= | -4.5 | deg
Mach: | 0.1 |  |  | Cl=0 at alpha= | -2.459 | deg
|  |  |  | @ Cl=0.1, Cd= | 0.00602
|  |  |  | @ Cl=0.4, Cd= | 0.0053807
|  |  |  | @ Cl=0.6, Cd= | 0.0058478
alpha (deg) | Cl | Cd | Cm | Cl/Cd
-15.5 | -0.56 | 0.10584 | -0.013 | -5.296
-15 | -0.577 | 0.09994 | -0.014 | -5.769
-14.5 | -0.591 | 0.09468 | -0.014 | -6.245
-14 | -0.604 | 0.08897 | -0.014 | -6.787
-13.5 | -0.616 | 0.08116 | -0.015 | -7.595
-13 | -0.626 | 0.07434 | -0.016 | -8.427
-12.5 | -0.631 | 0.07059 | -0.017 | -8.936
-12 | -0.635 | 0.06438 | -0.018 | -9.857
-11.5 | -0.709 | 0.02087 | -0.025 | -33.95
-11 | -0.682 | 0.02677 | -0.024 | -25.479
-10.5 | -0.73 | 0.01059 | -0.028 | -68.907
-10 | -0.728 | 0.00865 | -0.029 | -84.064
-9.5 | -0.704 | 0.00823 | -0.029 | -85.503
-9 | -0.675 | 0.00576 | -0.03 | -117.121
-8.5 | -0.641 | 0.00566 | -0.03 | -113.272
-8 | -0.603 | 0.00556 | -0.03 | -108.591
-7.5 | -0.561 | 0.00542 | -0.031 | -103.422
-7 | -0.515 | 0.00545 | -0.031 | -94.466
-6.5 | -0.466 | 0.00533 | -0.032 | -87.357
-6 | -0.414 | 0.00502 | -0.032 | -82.33
-5.5 | -0.359 | 0.00498 | -0.033 | -72.206
-5 | -0.303 | 0.00605 | -0.033 | -50.068
-4.5 | -0.245 | 0.00493 | -0.033 | -49.675
-4 | -0.186 | 0.00627 | -0.034 | -29.627
-3.5 | -0.126 | 0.00621 | -0.034 | -20.287
-3 | -0.066 | 0.00615 | -0.035 | -10.675
-2.5 | -0.005 | 0.00606 | -0.035 | -0.854
-2 | 0.056 | 0.00602 | -0.036 | 9.222
-1.5 | 0.116 | 0.00602 | -0.036 | 19.347
-1 | 0.178 | 0.00593 | -0.037 | 29.963
-0.5 | 0.239 | 0.00519 | -0.037 | 45.961
0 | 0.299 | 0.0052 | -0.038 | 57.497
0.5 | 0.359 | 0.0053 | -0.038 | 67.81
1 | 0.42 | 0.00542 | -0.039 | 77.443
1.5 | 0.481 | 0.00557 | -0.039 | 86.266
2 | 0.541 | 0.00572 | -0.04 | 94.519
2.5 | 0.601 | 0.00585 | -0.04 | 102.727
3 | 0.661 | 0.00604 | -0.041 | 109.491
3.5 | 0.721 | 0.0063 | -0.041 | 114.571
4 | 0.781 | 0.00656 | -0.042 | 119.035
4.5 | 0.84 | 0.00685 | -0.042 | 122.769
5 | 0.9 | 0.00726 | -0.043 | 123.887
5.5 | 0.958 | 0.00762 | -0.043 | 125.79
6 | 1.014 | 0.00773 | -0.044 | 131.269
6.5 | 1.069 | 0.00779 | -0.044 | 137.344
7 | 1.122 | 0.00876 | -0.045 | 128.13
7.5 | 1.169 | 0.00969 | -0.045 | 120.703
8 | 1.216 | 0.01026 | -0.045 | 118.576
8.5 | 1.261 | 0.01079 | -0.046 | 116.792
9 | 1.303 | 0.01137 | -0.046 | 114.532
9.5 | 1.339 | 0.01206 | -0.046 | 111.026
10 | 1.372 | 0.01276 | -0.047 | 107.542
10.5 | 1.401 | 0.01361 | -0.047 | 102.942
11 | 1.425 | 0.01451 | -0.047 | 98.189
11.5 | 1.441 | 0.01542 | -0.048 | 93.429
12 | 1.449 | 0.01656 | -0.048 | 87.501
12.5 | 1.451 | 0.01778 | -0.048 | 81.65
13 | 1.447 | 0.01903 | -0.049 | 76.046
13.5 | 1.437 | 0.02045 | -0.049 | 70.261
14 | 1.419 | 0.02237 | -0.049 | 63.403
14.5 | 1.395 | 0.02431 | -0.05 | 57.409
15 | 1.368 | 0.02603 | -0.05 | 52.559
15.5 | 1.335 | 0.02852 | -0.05 | 46.785
16 | 1.298 | 0.03078 | -0.05 | 42.17
16.5 | 1.256 | 0.034 | -0.051 | 36.941
17 | 1.211 | 0.03747 | -0.051 | 32.33
17.5 | 1.162 | 0.04262 | -0.051 | 27.272

## 132. Re 16M Mach 0.10 (2)
BIGFOIL.COM POLAR EXPORT
NACA63-514 a=0.0
NACA63-514 a=0.0 |  |  |  | Cl Max: | 1.7897 | at alpha= | 19 | deg
XFOIL ncrit=9 |  |  |  | L/D Max: | 159.072 | at alpha= | 4.5 | deg
Re: | 16000000 |  |  | Cd Min: | 0.06214 | at alpha= | 20 | deg
Mach: | 0.1 |  |  | Cl=0 at alpha= | -2.5135 | deg
|  |  |  | @ Cl=0.1, Cd= | 0.0051804
|  |  |  | @ Cl=0.4, Cd= | 0.0044343
|  |  |  | @ Cl=0.6, Cd= | 0.0042571
alpha (deg) | Cl | Cd | Cm | Cl/Cd
-20 | -1.4739 | 0.048 | -0.0612 | -30.7063
-19.5 | -1.5105 | 0.03854 | -0.0652 | -39.193
-19 | -1.526 | 0.03249 | -0.0659 | -46.9683
-18.5 | -1.5308 | 0.02858 | -0.0644 | -53.5619
-18 | -1.5307 | 0.02541 | -0.0616 | -60.2401
-17.5 | -1.5268 | 0.023 | -0.0576 | -66.3826
-17 | -1.5306 | 0.02103 | -0.0506 | -72.7817
-16.5 | -1.5031 | 0.01986 | -0.0469 | -75.6848
-16 | -1.4701 | 0.0184 | -0.0442 | -79.8967
-15.5 | -1.4314 | 0.01709 | -0.0421 | -83.7566
-15 | -1.3878 | 0.01604 | -0.0405 | -86.5212
-14 | -1.2964 | 0.01384 | -0.0377 | -93.6705
-13.5 | -1.2474 | 0.0129 | -0.0367 | -96.6977
-13 | -1.198 | 0.01191 | -0.0357 | -100.5877
-12.5 | -1.1459 | 0.0112 | -0.0351 | -102.3125
-12 | -1.0924 | 0.01061 | -0.0346 | -102.9595
-11.5 | -1.0379 | 0.01009 | -0.0343 | -102.8642
-11 | -0.9827 | 0.00963 | -0.0341 | -102.0457
-10.5 | -0.9269 | 0.00921 | -0.0339 | -100.6406
-10 | -0.8708 | 0.00881 | -0.0338 | -98.8422
-9.5 | -0.8143 | 0.00844 | -0.0338 | -96.481
-8 | -0.643 | 0.00743 | -0.0341 | -86.541
-7.5 | -0.5855 | 0.0071 | -0.0343 | -82.4648
-7 | -0.5277 | 0.00681 | -0.0346 | -77.489
-6.5 | -0.4697 | 0.00653 | -0.0348 | -71.9296
-6 | -0.4121 | 0.00612 | -0.0351 | -67.3366
-5.5 | -0.3533 | 0.00597 | -0.0355 | -59.1792
-5 | -0.2944 | 0.0058 | -0.036 | -50.7586
-4.5 | -0.2354 | 0.00568 | -0.0365 | -41.4437
-4 | -0.1761 | 0.00558 | -0.0371 | -31.5591
-3.5 | -0.1169 | 0.00546 | -0.0376 | -21.4103
-3 | -0.0577 | 0.00537 | -0.0382 | -10.7449
-2.5 | 0.0016 | 0.0053 | -0.0388 | 0.30189
-2 | 0.0609 | 0.00522 | -0.0394 | 11.6667
-1.5 | 0.1202 | 0.00516 | -0.0401 | 23.2946
-1 | 0.1795 | 0.00508 | -0.0407 | 35.3346
-0.5 | 0.2387 | 0.00496 | -0.0414 | 48.125
0 | 0.2977 | 0.00482 | -0.0421 | 61.7635
0.5 | 0.3566 | 0.00468 | -0.0428 | 76.1966
1 | 0.4149 | 0.00435 | -0.0436 | 95.3793
1.5 | 0.4733 | 0.0041 | -0.0444 | 115.439
2 | 0.5319 | 0.00406 | -0.0451 | 131.0099
2.5 | 0.5906 | 0.00422 | -0.0458 | 139.9526
3 | 0.6489 | 0.00445 | -0.0465 | 145.8202
3.5 | 0.707 | 0.00467 | -0.0471 | 151.3919
4 | 0.765 | 0.0049 | -0.0477 | 156.1224
4.5 | 0.8224 | 0.00517 | -0.0483 | 159.0716
5 | 0.8771 | 0.00578 | -0.0486 | 151.7474
5.5 | 0.933 | 0.00618 | -0.0489 | 150.9709
6 | 0.9885 | 0.00658 | -0.0492 | 150.228
6.5 | 1.0432 | 0.00701 | -0.0494 | 148.816
7 | 1.0975 | 0.00745 | -0.0496 | 147.3154
7.5 | 1.1501 | 0.00798 | -0.0495 | 144.1228
8 | 1.2023 | 0.0085 | -0.0493 | 141.4471
8.5 | 1.2548 | 0.00892 | -0.0491 | 140.6726
9 | 1.3064 | 0.00935 | -0.0489 | 139.7219
9.5 | 1.3568 | 0.0098 | -0.0484 | 138.449
10 | 1.4056 | 0.01025 | -0.0477 | 137.1317
11 | 1.4971 | 0.01121 | -0.0452 | 133.5504
11.5 | 1.5404 | 0.01181 | -0.0437 | 130.4318
12 | 1.5773 | 0.01253 | -0.0412 | 125.8819
12.5 | 1.5941 | 0.01332 | -0.0352 | 119.6772
13 | 1.6152 | 0.01446 | -0.0309 | 111.7012
13.5 | 1.6379 | 0.01584 | -0.0275 | 103.4028
14 | 1.6609 | 0.01744 | -0.0246 | 95.2351
14.5 | 1.6823 | 0.01929 | -0.022 | 87.211
15 | 1.7019 | 0.02143 | -0.0197 | 79.4167
15.5 | 1.7215 | 0.02371 | -0.0177 | 72.6065
16 | 1.7385 | 0.02633 | -0.0159 | 66.0273
16.5 | 1.7475 | 0.02972 | -0.0141 | 58.7988
17 | 1.7605 | 0.03304 | -0.0129 | 53.2839
17.5 | 1.7723 | 0.03667 | -0.012 | 48.3311
18 | 1.7816 | 0.0407 | -0.0115 | 43.774
18.5 | 1.788 | 0.04524 | -0.0113 | 39.5225
19 | 1.7897 | 0.05047 | -0.0115 | 35.4607
19.5 | 1.787 | 0.05648 | -0.0122 | 31.6395
20 | 1.7894 | 0.06214 | -0.0133 | 28.7963

## 133. Re 16M Mach 0.25 (1)
BIGFOIL.COM POLAR EXPORT
NACA63-514 a=0.0
NACA63-514 a=0.0 |  |  |  | Cl Max: | 1.424 | at alpha= | 11.5 | deg
JavaFoil+Calcfoil stall+Eppler ext transition |  |  |  | L/D Max: | 134.022 | at alpha= | 6 | deg
Re: | 16000000 |  |  | Cd Min: | 0.00521 | at alpha= | -6 | deg
Mach: | 0.25 |  |  | Cl=0 at alpha= | -2.4597 | deg
|  |  |  | @ Cl=0.1, Cd= | 0.0060395
|  |  |  | @ Cl=0.4, Cd= | 0.0054287
|  |  |  | @ Cl=0.6, Cd= | 0.0059048
alpha (deg) | Cl | Cd | Cm | Cl/Cd
-14.5 | -0.313 | 0.103 | -0.013 | -3.036
-14 | -0.361 | 0.09826 | -0.014 | -3.676
-13.5 | -0.405 | 0.09234 | -0.014 | -4.385
-13 | -0.444 | 0.08551 | -0.014 | -5.188
-12.5 | -0.477 | 0.08034 | -0.015 | -5.941
-12 | -0.505 | 0.07502 | -0.015 | -6.738
-11.5 | -0.527 | 0.06985 | -0.016 | -7.551
-11 | -0.543 | 0.06475 | -0.016 | -8.39
-10.5 | -0.554 | 0.0585 | -0.018 | -9.47
-10 | -0.572 | 0.04343 | -0.022 | -13.174
-9.5 | -0.666 | 0.00991 | -0.03 | -67.25
-9 | -0.655 | 0.00825 | -0.03 | -79.454
-8.5 | -0.631 | 0.00579 | -0.031 | -109.063
-8 | -0.601 | 0.00568 | -0.031 | -105.691
-7.5 | -0.563 | 0.00556 | -0.032 | -101.235
-7 | -0.521 | 0.00554 | -0.032 | -93.901
-6.5 | -0.473 | 0.00688 | -0.033 | -68.817
-6 | -0.422 | 0.00521 | -0.033 | -80.891
-5.5 | -0.367 | 0.00623 | -0.033 | -58.996
-5 | -0.31 | 0.0061 | -0.034 | -50.83
-4.5 | -0.251 | 0.00595 | -0.034 | -42.177
-4 | -0.191 | 0.00584 | -0.035 | -32.627
-3.5 | -0.129 | 0.00626 | -0.035 | -20.632
-3 | -0.067 | 0.00618 | -0.036 | -10.916
-2.5 | -0.005 | 0.00611 | -0.036 | -0.871
-2 | 0.057 | 0.00606 | -0.037 | 9.413
-1.5 | 0.12 | 0.00603 | -0.037 | 19.825
-1 | 0.183 | 0.00598 | -0.038 | 30.518
-0.5 | 0.245 | 0.00522 | -0.038 | 46.981
0 | 0.307 | 0.00523 | -0.039 | 58.659
0.5 | 0.369 | 0.00535 | -0.039 | 69.082
1 | 0.432 | 0.00551 | -0.04 | 78.34
1.5 | 0.494 | 0.00562 | -0.04 | 87.828
2 | 0.556 | 0.00577 | -0.041 | 96.239
2.5 | 0.618 | 0.00596 | -0.041 | 103.701
3 | 0.679 | 0.00616 | -0.042 | 110.255
3.5 | 0.741 | 0.00641 | -0.042 | 115.562
4 | 0.802 | 0.00675 | -0.043 | 118.917
4.5 | 0.863 | 0.00707 | -0.043 | 122.026
5 | 0.924 | 0.00743 | -0.044 | 124.373
5.5 | 0.983 | 0.00767 | -0.044 | 128.124
6 | 1.04 | 0.00776 | -0.045 | 134.022
6.5 | 1.095 | 0.00869 | -0.045 | 125.986
7 | 1.147 | 0.00917 | -0.046 | 124.978
7.5 | 1.193 | 0.01023 | -0.046 | 116.584
8 | 1.239 | 0.01089 | -0.046 | 113.791
8.5 | 1.283 | 0.01151 | -0.047 | 111.435
9 | 1.323 | 0.0122 | -0.047 | 108.458
9.5 | 1.356 | 0.01302 | -0.047 | 104.166
10 | 1.384 | 0.01391 | -0.048 | 99.513
10.5 | 1.406 | 0.01489 | -0.048 | 94.425
11 | 1.421 | 0.01598 | -0.048 | 88.888
11.5 | 1.424 | 0.0172 | -0.049 | 82.815
12 | 1.416 | 0.01872 | -0.049 | 75.627
12.5 | 1.398 | 0.02029 | -0.049 | 68.882
13 | 1.368 | 0.02217 | -0.05 | 61.725
13.5 | 1.329 | 0.02399 | -0.05 | 55.416
14 | 1.278 | 0.02669 | -0.05 | 47.888
14.5 | 1.218 | 0.02913 | -0.05 | 41.836
15 | 1.147 | 0.03338 | -0.05 | 34.352
15.5 | 1.067 | 0.03835 | -0.05 | 27.81
16 | 0.982 | 0.04264 | -0.05 | 23.033
16.5 | 0.889 | 0.04936 | -0.05 | 18.02

## 134. Re 16M Mach 0.25 (2)
BIGFOIL.COM POLAR EXPORT
NACA63-514 a=0.0
NACA63-514 a=0.0 |  |  |  | Cl Max: | 1.7406 | at alpha= | 17.5 | deg
XFOIL ncrit=9 |  |  |  | L/D Max: | 162.438 | at alpha= | 4.5 | deg
Re: | 16000000 |  |  | Cd Min: | 0.20338 | at alpha= | -19.5 | deg
Mach: | 0.25 |  |  | Cl=0 at alpha= | -2.5187 | deg
|  |  |  | @ Cl=0.1, Cd= | 0.0052046
|  |  |  | @ Cl=0.4, Cd= | 0.0045253
|  |  |  | @ Cl=0.6, Cd= | 0.0042139
alpha (deg) | Cl | Cd | Cm | Cl/Cd
-19.5 | -0.7208 | 0.20338 | 0.0411 | -3.5441
-19 | -0.7075 | 0.19533 | 0.0358 | -3.6221
-18.5 | -0.6944 | 0.18734 | 0.0307 | -3.7066
-18 | -0.6965 | 0.17512 | 0.0234 | -3.9773
-17.5 | -0.6876 | 0.16618 | 0.0177 | -4.1377
-17 | -1.1438 | 0.06559 | -0.0556 | -17.4386
-16.5 | -1.1697 | 0.05394 | -0.0645 | -21.6852
-16 | -1.2287 | 0.04126 | -0.0724 | -29.7794
-15.5 | -1.2767 | 0.03258 | -0.074 | -39.1866
-15 | -1.2997 | 0.02763 | -0.0709 | -47.0394
-14.5 | -1.3361 | 0.02367 | -0.0618 | -56.447
-14 | -1.323 | 0.02033 | -0.0566 | -65.0762
-13.5 | -1.2915 | 0.01765 | -0.0527 | -73.1728
-13 | -1.2488 | 0.01558 | -0.0497 | -80.154
-12.5 | -1.1992 | 0.01401 | -0.0472 | -85.596
-12 | -1.1457 | 0.01275 | -0.0452 | -89.8588
-11.5 | -1.0895 | 0.01174 | -0.0435 | -92.8024
-11 | -1.0321 | 0.01087 | -0.0421 | -94.9494
-10.5 | -0.9735 | 0.01012 | -0.0409 | -96.1957
-10 | -0.9139 | 0.00951 | -0.04 | -96.0988
-9.5 | -0.8537 | 0.009 | -0.0392 | -94.8556
-9 | -0.7931 | 0.00855 | -0.0386 | -92.7602
-8.5 | -0.7324 | 0.00813 | -0.0381 | -90.0861
-8 | -0.6715 | 0.00777 | -0.0378 | -86.4221
-7.5 | -0.6107 | 0.00739 | -0.0376 | -82.6387
-7 | -0.5498 | 0.00705 | -0.0374 | -77.9858
-6.5 | -0.4888 | 0.00673 | -0.0374 | -72.63
-6 | -0.4278 | 0.00642 | -0.0374 | -66.6355
-5.5 | -0.3672 | 0.00606 | -0.0375 | -60.5941
-5 | -0.3057 | 0.00588 | -0.0378 | -51.9898
-4.5 | -0.244 | 0.00573 | -0.0382 | -42.5829
-4 | -0.1824 | 0.00563 | -0.0386 | -32.3979
-3.5 | -0.1208 | 0.0055 | -0.0391 | -21.9636
-3 | -0.0593 | 0.0054 | -0.0396 | -10.9815
-2.5 | 0.0023 | 0.00533 | -0.0402 | 0.43152
-2 | 0.0638 | 0.00524 | -0.0408 | 12.1756
-1.5 | 0.1252 | 0.00518 | -0.0414 | 24.1699
-1 | 0.1866 | 0.00511 | -0.042 | 36.5166
-0.5 | 0.2479 | 0.00498 | -0.0427 | 49.7791
0 | 0.309 | 0.00484 | -0.0434 | 63.843
0.5 | 0.3699 | 0.00469 | -0.0442 | 78.8699
1 | 0.4302 | 0.00436 | -0.045 | 98.6697
1.5 | 0.4906 | 0.0041 | -0.0458 | 119.6585
2 | 0.5514 | 0.00407 | -0.0465 | 135.4791
2.5 | 0.6122 | 0.00425 | -0.0472 | 144.0471
3 | 0.6726 | 0.00448 | -0.0479 | 150.1339
3.5 | 0.7329 | 0.00472 | -0.0485 | 155.2754
4 | 0.793 | 0.00498 | -0.049 | 159.2369
4.5 | 0.8528 | 0.00525 | -0.0495 | 162.4381
5 | 0.9097 | 0.00585 | -0.0497 | 155.5043
5.5 | 0.9674 | 0.00631 | -0.0498 | 153.3122
6 | 1.0248 | 0.00675 | -0.0499 | 151.8222
6.5 | 1.0815 | 0.00722 | -0.0498 | 149.7922
7 | 1.1374 | 0.00772 | -0.0496 | 147.3316
7.5 | 1.1912 | 0.00834 | -0.0491 | 142.8297
8 | 1.2451 | 0.00888 | -0.0484 | 140.214
8.5 | 1.2985 | 0.00939 | -0.0477 | 138.2854
9 | 1.3511 | 0.00988 | -0.0468 | 136.751
9.5 | 1.4022 | 0.01038 | -0.0456 | 135.0867
10 | 1.4501 | 0.01091 | -0.0438 | 132.9148
10.5 | 1.4931 | 0.01146 | -0.0412 | 130.288
11 | 1.5313 | 0.01213 | -0.0378 | 126.2407
11.5 | 1.5465 | 0.01315 | -0.031 | 117.6046
12 | 1.572 | 0.01439 | -0.0268 | 109.2425
12.5 | 1.5956 | 0.01602 | -0.023 | 99.6005
13 | 1.6211 | 0.0178 | -0.0199 | 91.073
13.5 | 1.6423 | 0.02003 | -0.0169 | 81.992
14 | 1.663 | 0.02251 | -0.0143 | 73.8783
14.5 | 1.6836 | 0.02514 | -0.012 | 66.969
15 | 1.6979 | 0.0284 | -0.0099 | 59.7852
15.5 | 1.7112 | 0.03195 | -0.0081 | 53.5587
16 | 1.7224 | 0.03596 | -0.0068 | 47.8977
16.5 | 1.732 | 0.04031 | -0.0058 | 42.967
17 | 1.7401 | 0.04507 | -0.0053 | 38.6088
17.5 | 1.7406 | 0.05078 | -0.0052 | 34.2773
18 | 1.7403 | 0.05689 | -0.0057 | 30.5906
18.5 | 1.7389 | 0.06343 | -0.0067 | 27.4145
19 | 1.7346 | 0.07064 | -0.0085 | 24.5555
19.5 | 1.7309 | 0.07808 | -0.0107 | 22.1683
20 | 1.7201 | 0.08675 | -0.0139 | 19.8282

## 135. Re 16M Mach 0.50 (1)
BIGFOIL.COM POLAR EXPORT
NACA63-514 a=0.0
NACA63-514 a=0.0 |  |  |  | Cl Max: | 1.341 | at alpha= | 9 | deg
JavaFoil+Calcfoil stall+Eppler ext transition |  |  |  | L/D Max: | 118.791 | at alpha= | 4.5 | deg
Re: | 16000000 |  |  | Cd Min: | 0.00513 | at alpha= | -5 | deg
Mach: | 0.5 |  |  | Cl=0 at alpha= | -2.4571 | deg
|  |  |  | @ Cl=0.1, Cd= | 0.0062549
|  |  |  | @ Cl=0.4, Cd= | 0.0055566
|  |  |  | @ Cl=0.6, Cd= | 0.0061288
alpha (deg) | Cl | Cd | Cm | Cl/Cd
-20 | -0.987 | 0.1825 | -0.015 | -5.406
-19.5 | -0.959 | 0.16546 | -0.015 | -5.793
-19 | -0.933 | 0.1541 | -0.016 | -6.054
-18.5 | -0.905 | 0.14517 | -0.016 | -6.232
-18 | -0.876 | 0.13937 | -0.016 | -6.285
-17.5 | -0.847 | 0.13445 | -0.016 | -6.3
-17 | -0.819 | 0.12877 | -0.016 | -6.362
-16.5 | -0.792 | 0.11903 | -0.016 | -6.652
-16 | -0.764 | 0.11336 | -0.016 | -6.743
-15.5 | -0.736 | 0.10672 | -0.016 | -6.9
-15 | -0.711 | 0.09581 | -0.017 | -7.422
-14.5 | -0.688 | 0.08546 | -0.019 | -8.048
-14 | -0.674 | 0.06783 | -0.022 | -9.942
-13.5 | -0.709 | 0.02582 | -0.027 | -27.473
-13 | -0.593 | 0.08891 | -0.016 | -6.673
-12.5 | -0.566 | 0.0811 | -0.017 | -6.982
-12 | -0.541 | 0.07231 | -0.018 | -7.478
-11.5 | -0.518 | 0.06249 | -0.021 | -8.292
-11 | -0.56 | 0.01723 | -0.03 | -32.485
-10.5 | -0.548 | 0.01138 | -0.032 | -48.137
-10 | -0.423 | 0.06628 | -0.016 | -6.389
-9.5 | -0.396 | 0.06113 | -0.017 | -6.475
-9 | -0.369 | 0.05513 | -0.018 | -6.685
-8.5 | -0.388 | 0.01711 | -0.031 | -22.683
-8 | -0.386 | 0.00832 | -0.035 | -46.418
-7.5 | -0.283 | 0.05088 | -0.017 | -5.56
-7 | -0.256 | 0.04369 | -0.02 | -5.865
-6.5 | -0.353 | 0.03934 | -0.022 | -8.98
-6 | -0.431 | 0.00748 | -0.037 | -57.634
-5.5 | -0.392 | 0.00547 | -0.037 | -71.659
-5 | -0.338 | 0.00513 | -0.038 | -65.96
-4.5 | -0.277 | 0.00628 | -0.038 | -44.037
-4 | -0.211 | 0.00611 | -0.039 | -34.53
-3.5 | -0.144 | 0.00654 | -0.039 | -21.951
-3 | -0.075 | 0.0064 | -0.04 | -11.729
-2.5 | -0.006 | 0.00629 | -0.041 | -0.942
-2 | 0.064 | 0.00626 | -0.041 | 10.177
-1.5 | 0.134 | 0.00625 | -0.042 | 21.381
-1 | 0.204 | 0.0062 | -0.042 | 32.896
-0.5 | 0.274 | 0.00536 | -0.043 | 51.176
0 | 0.343 | 0.00541 | -0.043 | 63.442
0.5 | 0.413 | 0.00559 | -0.044 | 73.813
1 | 0.482 | 0.00576 | -0.044 | 83.732
1.5 | 0.551 | 0.00593 | -0.045 | 92.939
2 | 0.62 | 0.00621 | -0.046 | 99.919
2.5 | 0.689 | 0.00642 | -0.046 | 107.458
3 | 0.758 | 0.00673 | -0.047 | 112.638
3.5 | 0.827 | 0.00713 | -0.047 | 115.904
4 | 0.895 | 0.00767 | -0.048 | 116.691
4.5 | 0.958 | 0.00806 | -0.048 | 118.791
5 | 1.019 | 0.00865 | -0.049 | 117.833
5.5 | 1.08 | 0.00933 | -0.049 | 115.746
6 | 1.138 | 0.01004 | -0.049 | 113.274
6.5 | 1.192 | 0.01082 | -0.05 | 110.174
7 | 1.241 | 0.01246 | -0.05 | 99.538
7.5 | 1.284 | 0.0136 | -0.05 | 94.39
8 | 1.318 | 0.01474 | -0.051 | 89.428
8.5 | 1.34 | 0.01606 | -0.051 | 83.433
9 | 1.341 | 0.01774 | -0.051 | 75.613
9.5 | 1.287 | 0.01979 | -0.052 | 65.067
10 | 0.991 | 0.02388 | -0.052 | 41.488
10.5 | 0.832 | 0.02601 | -0.052 | 31.982
11 | 0.863 | 0.02617 | -0.053 | 32.98
11.5 | 0.887 | 0.03039 | -0.053 | 29.201
12 | 0.919 | 0.03011 | -0.053 | 30.516
12.5 | 0.942 | 0.03499 | -0.053 | 26.918
13 | 0.898 | 0.07161 | -0.046 | 12.543
13.5 | 0.995 | 0.0401 | -0.054 | 24.81
14 | 1.017 | 0.04551 | -0.054 | 22.354

## 136. Re 16M Mach 0.50 (2)
BIGFOIL.COM POLAR EXPORT
NACA63-514 a=0.0
NACA63-514 a=0.0 |  |  |  | Cl Max: | 1.6042 | at alpha= | 12 | deg
XFOIL ncrit=9 |  |  |  | L/D Max: | 175.353 | at alpha= | 4.5 | deg
Re: | 16000000 |  |  | Cd Min: | 0.05792 | at alpha= | 13.5 | deg
Mach: | 0.5 |  |  | Cl=0 at alpha= | -99 | deg
|  |  |  | @ Cl=0.1, Cd= | 0.00498
|  |  |  | @ Cl=0.4, Cd= | 0.004868
|  |  |  | @ Cl=0.6, Cd= | 0.0041638
alpha (deg) | Cl | Cd | Cm | Cl/Cd
0 | 0.3607 | 0.00498 | -0.0495 | 72.4297
0.5 | 0.4309 | 0.00478 | -0.0503 | 90.1464
1 | 0.5 | 0.00431 | -0.0512 | 116.0093
1.5 | 0.57 | 0.00413 | -0.052 | 138.0145
2 | 0.6411 | 0.00421 | -0.0527 | 152.2803
2.5 | 0.7119 | 0.00441 | -0.0534 | 161.4286
3 | 0.7825 | 0.00465 | -0.0539 | 168.2796
3.5 | 0.8521 | 0.00501 | -0.0541 | 170.0798
4 | 0.9225 | 0.0053 | -0.0543 | 174.0566
4.5 | 0.9925 | 0.00566 | -0.0542 | 175.3534
5 | 1.0597 | 0.00622 | -0.0537 | 170.3698
5.5 | 1.1229 | 0.00701 | -0.0524 | 160.1854
6 | 1.1875 | 0.00764 | -0.0509 | 155.4319
6.5 | 1.2484 | 0.0084 | -0.0487 | 148.619
7 | 1.3021 | 0.00935 | -0.0453 | 139.262
7.5 | 1.349 | 0.01034 | -0.0407 | 130.4642
8 | 1.3725 | 0.01134 | -0.0325 | 121.0317
8.5 | 1.4034 | 0.01272 | -0.0264 | 110.3302
9.5 | 1.4724 | 0.01633 | -0.017 | 90.1653
10 | 1.5084 | 0.01864 | -0.0131 | 80.9227
10.5 | 1.5393 | 0.02145 | -0.0091 | 71.7622
11 | 1.5705 | 0.02457 | -0.0057 | 63.9194
11.5 | 1.594 | 0.0283 | -0.0021 | 56.3251
12 | 1.6042 | 0.03318 | 0.0013 | 48.3484
12.5 | 1.5906 | 0.03987 | 0.0044 | 39.8947
13 | 1.5616 | 0.0482 | 0.006 | 32.3983
13.5 | 1.5254 | 0.05792 | 0.0056 | 26.3363

## 137. Re 18M Mach 0.00 (1)
BIGFOIL.COM POLAR EXPORT
NACA63-514 a=0.0
NACA63-514 a=0.0 |  |  |  | Cl Max: | 1.458 | at alpha= | 12.5 | deg
JavaFoil+Calcfoil stall+Eppler ext transition |  |  |  | L/D Max: | 139.393 | at alpha= | 7 | deg
Re: | 18000000 |  |  | Cd Min: | 0.00482 | at alpha= | -4 | deg
Mach: | 0 |  |  | Cl=0 at alpha= | -2.4583 | deg
|  |  |  | @ Cl=0.1, Cd= | 0.0059526
|  |  |  | @ Cl=0.4, Cd= | 0.005416
|  |  |  | @ Cl=0.6, Cd= | 0.0058843
alpha (deg) | Cl | Cd | Cm | Cl/Cd
-15.5 | -0.598 | 0.10327 | -0.014 | -5.786
-15 | -0.61 | 0.09793 | -0.014 | -6.234
-14.5 | -0.622 | 0.09215 | -0.014 | -6.748
-14 | -0.636 | 0.0813 | -0.016 | -7.823
-13.5 | -0.643 | 0.07664 | -0.016 | -8.395
-13 | -0.65 | 0.07016 | -0.017 | -9.269
-12.5 | -0.647 | 0.07038 | -0.017 | -9.197
-12 | -0.648 | 0.06413 | -0.017 | -10.109
-11.5 | -0.753 | 0.01262 | -0.026 | -59.679
-11 | -0.741 | 0.01237 | -0.027 | -59.931
-10.5 | -0.754 | 0.00886 | -0.028 | -85.048
-10 | -0.733 | 0.00838 | -0.029 | -87.418
-9.5 | -0.707 | 0.00799 | -0.029 | -88.484
-9 | -0.677 | 0.00568 | -0.029 | -119.103
-8.5 | -0.642 | 0.00556 | -0.03 | -115.456
-8 | -0.603 | 0.00542 | -0.03 | -111.21
-7.5 | -0.56 | 0.00534 | -0.031 | -104.859
-7 | -0.514 | 0.00539 | -0.031 | -95.301
-6.5 | -0.464 | 0.00528 | -0.032 | -87.996
-6 | -0.412 | 0.00497 | -0.032 | -82.979
-5.5 | -0.358 | 0.00492 | -0.032 | -72.706
-5 | -0.302 | 0.00499 | -0.033 | -60.495
-4.5 | -0.244 | 0.00488 | -0.033 | -49.943
-4 | -0.185 | 0.00482 | -0.034 | -38.361
-3.5 | -0.125 | 0.00613 | -0.034 | -20.432
-3 | -0.065 | 0.00607 | -0.035 | -10.774
-2.5 | -0.005 | 0.006 | -0.035 | -0.858
-2 | 0.055 | 0.00596 | -0.036 | 9.27
-1.5 | 0.116 | 0.00595 | -0.036 | 19.467
-1 | 0.177 | 0.00592 | -0.037 | 29.883
-0.5 | 0.237 | 0.00539 | -0.037 | 44.016
0 | 0.297 | 0.00523 | -0.037 | 56.824
0.5 | 0.358 | 0.00536 | -0.038 | 66.676
1 | 0.418 | 0.00544 | -0.038 | 76.859
1.5 | 0.478 | 0.00556 | -0.039 | 85.976
2 | 0.538 | 0.00569 | -0.039 | 94.615
2.5 | 0.598 | 0.00588 | -0.04 | 101.748
3 | 0.658 | 0.00601 | -0.04 | 109.537
3.5 | 0.718 | 0.00626 | -0.041 | 114.619
4 | 0.777 | 0.00652 | -0.041 | 119.129
4.5 | 0.836 | 0.0068 | -0.042 | 122.963
5 | 0.895 | 0.00721 | -0.042 | 124.221
5.5 | 0.954 | 0.00755 | -0.043 | 126.328
6 | 1.009 | 0.00761 | -0.043 | 132.565
6.5 | 1.065 | 0.00799 | -0.044 | 133.279
7 | 1.118 | 0.00802 | -0.044 | 139.393
7.5 | 1.166 | 0.00946 | -0.045 | 123.326
8 | 1.213 | 0.00998 | -0.045 | 121.576
8.5 | 1.258 | 0.01049 | -0.045 | 119.89
9 | 1.3 | 0.01104 | -0.046 | 117.74
9.5 | 1.338 | 0.01165 | -0.046 | 114.824
10 | 1.371 | 0.01235 | -0.047 | 110.977
10.5 | 1.401 | 0.0131 | -0.047 | 106.923
11 | 1.426 | 0.01392 | -0.047 | 102.383
11.5 | 1.444 | 0.01482 | -0.048 | 97.392
12 | 1.454 | 0.0158 | -0.048 | 92.074
12.5 | 1.458 | 0.01709 | -0.048 | 85.364
13 | 1.458 | 0.0182 | -0.049 | 80.08
13.5 | 1.449 | 0.01982 | -0.049 | 73.114
14 | 1.436 | 0.02142 | -0.049 | 67.05
14.5 | 1.418 | 0.02303 | -0.05 | 61.572
15 | 1.395 | 0.02464 | -0.05 | 56.631
15.5 | 1.367 | 0.0269 | -0.05 | 50.823
16 | 1.335 | 0.02894 | -0.05 | 46.152
16.5 | 1.299 | 0.03186 | -0.051 | 40.777
17 | 1.258 | 0.03583 | -0.051 | 35.121
17.5 | 1.218 | 0.03888 | -0.051 | 31.325

## 138. Re 18M Mach 0.00 (2)
BIGFOIL.COM POLAR EXPORT
NACA63-514 a=0.0
NACA63-514 a=0.0 |  |  |  | Cl Max: | 1.8152 | at alpha= | 20 | deg
XFOIL ncrit=9 |  |  |  | L/D Max: | 157.38 | at alpha= | 4.5 | deg
Re: | 18000000 |  |  | Cd Min: | 0.05622 | at alpha= | 20 | deg
Mach: | 0 |  |  | Cl=0 at alpha= | -2.5102 | deg
|  |  |  | @ Cl=0.1, Cd= | 0.0051028
|  |  |  | @ Cl=0.4, Cd= | 0.0044834
|  |  |  | @ Cl=0.6, Cd= | 0.0042932
alpha (deg) | Cl | Cd | Cm | Cl/Cd
-20 | -1.6121 | 0.03123 | -0.0632 | -51.6202
-19.5 | -1.6134 | 0.02733 | -0.062 | -59.034
-19 | -1.6111 | 0.0246 | -0.0591 | -65.4919
-18.5 | -1.6034 | 0.02245 | -0.0557 | -71.4209
-18 | -1.5956 | 0.02077 | -0.0509 | -76.8223
-17.5 | -1.5847 | 0.01954 | -0.045 | -81.1003
-17 | -1.5533 | 0.01829 | -0.0423 | -84.9262
-16.5 | -1.5146 | 0.01731 | -0.0404 | -87.4986
-16 | -1.474 | 0.01628 | -0.0388 | -90.5405
-15.5 | -1.4305 | 0.01534 | -0.0375 | -93.2529
-13.5 | -1.2383 | 0.01224 | -0.0342 | -101.1683
-13 | -1.1897 | 0.01123 | -0.0334 | -105.9394
-12.5 | -1.1374 | 0.01064 | -0.033 | -106.8985
-12 | -1.0841 | 0.01015 | -0.0328 | -106.8079
-11.5 | -1.03 | 0.00969 | -0.0327 | -106.2951
-11 | -0.9753 | 0.00927 | -0.0326 | -105.2104
-10.5 | -0.9201 | 0.00889 | -0.0326 | -103.4983
-10 | -0.8646 | 0.00851 | -0.0327 | -101.5981
-9.5 | -0.8086 | 0.00817 | -0.0328 | -98.9718
-8 | -0.6387 | 0.00725 | -0.0334 | -88.0966
-7.5 | -0.5816 | 0.00695 | -0.0337 | -83.6835
-7 | -0.5243 | 0.00666 | -0.034 | -78.7237
-6.5 | -0.4667 | 0.0064 | -0.0343 | -72.9219
-6 | -0.4096 | 0.00601 | -0.0347 | -68.1531
-5.5 | -0.3512 | 0.00585 | -0.0351 | -60.0342
-5 | -0.2929 | 0.0057 | -0.0356 | -51.386
-4.5 | -0.2342 | 0.00557 | -0.0362 | -42.0467
-4 | -0.1754 | 0.00548 | -0.0367 | -32.0073
-3.5 | -0.1166 | 0.00538 | -0.0373 | -21.6729
-3 | -0.0577 | 0.00528 | -0.0379 | -10.928
-2.5 | 0.0012 | 0.00522 | -0.0385 | 0.22989
-2 | 0.0602 | 0.00515 | -0.0392 | 11.6893
-1.5 | 0.1192 | 0.00508 | -0.0398 | 23.4646
-1 | 0.1781 | 0.00501 | -0.0405 | 35.5489
-0.5 | 0.2369 | 0.00493 | -0.0411 | 48.0527
0 | 0.2957 | 0.0048 | -0.0418 | 61.6042
0.5 | 0.3543 | 0.00468 | -0.0426 | 75.7051
1 | 0.4124 | 0.00443 | -0.0433 | 93.0926
1.5 | 0.4703 | 0.00417 | -0.0441 | 112.7818
2 | 0.5284 | 0.00409 | -0.0449 | 129.1932
2.5 | 0.5866 | 0.00424 | -0.0456 | 138.3491
3 | 0.6445 | 0.00447 | -0.0462 | 144.1834
3.5 | 0.7023 | 0.00469 | -0.0469 | 149.7441
4 | 0.76 | 0.00489 | -0.0475 | 155.4192
4.5 | 0.8168 | 0.00519 | -0.0481 | 157.3796
5 | 0.8715 | 0.00576 | -0.0484 | 151.3021
5.5 | 0.927 | 0.00615 | -0.0488 | 150.7317
6 | 0.9822 | 0.00653 | -0.0491 | 150.4135
6.5 | 1.037 | 0.00692 | -0.0494 | 149.8555
7 | 1.0912 | 0.00732 | -0.0496 | 149.071
7.5 | 1.1438 | 0.00783 | -0.0496 | 146.0792
8 | 1.1961 | 0.00831 | -0.0496 | 143.935
8.5 | 1.2484 | 0.00873 | -0.0495 | 143.0011
9 | 1.3002 | 0.00912 | -0.0494 | 142.5658
9.5 | 1.3508 | 0.00955 | -0.0492 | 141.445
10 | 1.4001 | 0.01 | -0.0487 | 140.01
10.5 | 1.4477 | 0.01041 | -0.0479 | 139.0682
11 | 1.4927 | 0.01083 | -0.0467 | 137.8301
11.5 | 1.5369 | 0.01142 | -0.0456 | 134.5797
12 | 1.5779 | 0.01205 | -0.0439 | 130.9461
12.5 | 1.6097 | 0.01271 | -0.0405 | 126.6483
13 | 1.6238 | 0.01365 | -0.0346 | 118.9597
13.5 | 1.6462 | 0.0148 | -0.0308 | 111.2297
14 | 1.6683 | 0.01623 | -0.0276 | 102.7911
14.5 | 1.6896 | 0.01789 | -0.0248 | 94.4438
15 | 1.7109 | 0.01973 | -0.0224 | 86.7157
15.5 | 1.7325 | 0.0217 | -0.0204 | 79.8387
16 | 1.7497 | 0.0241 | -0.0184 | 72.6017
16.5 | 1.7605 | 0.02713 | -0.0164 | 64.8913
17 | 1.7758 | 0.03 | -0.0151 | 59.1933
17.5 | 1.788 | 0.03331 | -0.014 | 53.6776
18 | 1.8 | 0.03684 | -0.0132 | 48.8599
18.5 | 1.8073 | 0.041 | -0.0128 | 44.0805
19 | 1.8111 | 0.04571 | -0.0126 | 39.6215
19.5 | 1.8115 | 0.05104 | -0.0129 | 35.4918
20 | 1.8152 | 0.05622 | -0.0137 | 32.2874

## 139. Re 18M Mach 0.10 (1)
BIGFOIL.COM POLAR EXPORT
NACA63-514 a=0.0
NACA63-514 a=0.0 |  |  |  | Cl Max: | 1.453 | at alpha= | 12.5 | deg
JavaFoil+Calcfoil stall+Eppler ext transition |  |  |  | L/D Max: | 139.152 | at alpha= | 7 | deg
Re: | 18000000 |  |  | Cd Min: | 0.00482 | at alpha= | -4 | deg
Mach: | 0.1 |  |  | Cl=0 at alpha= | -2.459 | deg
|  |  |  | @ Cl=0.1, Cd= | 0.0059553
|  |  |  | @ Cl=0.4, Cd= | 0.005417
|  |  |  | @ Cl=0.6, Cd= | 0.0058768
alpha (deg) | Cl | Cd | Cm | Cl/Cd
-15.5 | -0.561 | 0.10551 | -0.014 | -5.315
-15 | -0.577 | 0.09958 | -0.014 | -5.794
-14.5 | -0.591 | 0.09379 | -0.014 | -6.306
-14 | -0.604 | 0.08853 | -0.015 | -6.827
-13.5 | -0.617 | 0.08024 | -0.016 | -7.692
-13 | -0.628 | 0.07306 | -0.017 | -8.589
-12.5 | -0.629 | 0.07211 | -0.016 | -8.722
-12 | -0.632 | 0.06663 | -0.017 | -9.483
-11.5 | -0.723 | 0.01652 | -0.026 | -43.758
-11 | -0.707 | 0.01796 | -0.026 | -39.361
-10.5 | -0.733 | 0.00947 | -0.028 | -77.372
-10 | -0.728 | 0.00847 | -0.029 | -85.882
-9.5 | -0.704 | 0.00807 | -0.029 | -87.235
-9 | -0.675 | 0.00569 | -0.03 | -118.569
-8.5 | -0.641 | 0.0056 | -0.03 | -114.606
-8 | -0.603 | 0.00545 | -0.03 | -110.683
-7.5 | -0.561 | 0.00536 | -0.031 | -104.651
-7 | -0.515 | 0.00529 | -0.031 | -97.44
-6.5 | -0.466 | 0.00527 | -0.032 | -88.363
-6 | -0.414 | 0.00497 | -0.032 | -83.246
-5.5 | -0.359 | 0.00493 | -0.033 | -72.918
-5 | -0.303 | 0.00499 | -0.033 | -60.702
-4.5 | -0.245 | 0.00489 | -0.033 | -50.131
-4 | -0.186 | 0.00482 | -0.034 | -38.516
-3.5 | -0.126 | 0.00613 | -0.034 | -20.547
-3 | -0.066 | 0.00608 | -0.035 | -10.81
-2.5 | -0.005 | 0.00601 | -0.035 | -0.862
-2 | 0.056 | 0.00597 | -0.036 | 9.308
-1.5 | 0.116 | 0.00595 | -0.036 | 19.561
-1 | 0.178 | 0.00592 | -0.037 | 30.016
-0.5 | 0.239 | 0.0054 | -0.037 | 44.219
0 | 0.299 | 0.00527 | -0.038 | 56.673
0.5 | 0.359 | 0.00537 | -0.038 | 67.001
1 | 0.42 | 0.00544 | -0.039 | 77.246
1.5 | 0.481 | 0.00556 | -0.039 | 86.412
2 | 0.541 | 0.00569 | -0.04 | 95.084
2.5 | 0.601 | 0.00588 | -0.04 | 102.286
3 | 0.661 | 0.00607 | -0.041 | 108.935
3.5 | 0.721 | 0.00631 | -0.041 | 114.232
4 | 0.781 | 0.00658 | -0.042 | 118.685
4.5 | 0.84 | 0.00689 | -0.042 | 122.064
5 | 0.9 | 0.00721 | -0.043 | 124.787
5.5 | 0.958 | 0.00763 | -0.043 | 125.637
6 | 1.014 | 0.00767 | -0.044 | 132.279
6.5 | 1.07 | 0.00771 | -0.044 | 138.733
7 | 1.123 | 0.00807 | -0.045 | 139.152
7.5 | 1.171 | 0.00955 | -0.045 | 122.558
8 | 1.217 | 0.01009 | -0.045 | 120.685
8.5 | 1.262 | 0.0106 | -0.046 | 119.026
9 | 1.304 | 0.01116 | -0.046 | 116.831
9.5 | 1.341 | 0.0118 | -0.046 | 113.624
10 | 1.374 | 0.01252 | -0.047 | 109.714
10.5 | 1.403 | 0.01329 | -0.047 | 105.509
11 | 1.426 | 0.01416 | -0.047 | 100.706
11.5 | 1.443 | 0.01505 | -0.048 | 95.879
12 | 1.451 | 0.01615 | -0.048 | 89.819
12.5 | 1.453 | 0.01743 | -0.048 | 83.33
13 | 1.449 | 0.01863 | -0.049 | 77.738
13.5 | 1.438 | 0.02006 | -0.049 | 71.67
14 | 1.42 | 0.02199 | -0.049 | 64.576
14.5 | 1.397 | 0.02384 | -0.05 | 58.585
15 | 1.37 | 0.02536 | -0.05 | 54.025
15.5 | 1.336 | 0.02777 | -0.05 | 48.11
16 | 1.3 | 0.02996 | -0.05 | 43.375
16.5 | 1.258 | 0.03313 | -0.051 | 37.971
17 | 1.214 | 0.0364 | -0.051 | 33.336
17.5 | 1.165 | 0.04112 | -0.051 | 28.327

## 140. Re 18M Mach 0.10 (2)
BIGFOIL.COM POLAR EXPORT
NACA63-514 a=0.0
NACA63-514 a=0.0 |  |  |  | Cl Max: | 1.8015 | at alpha= | 20 | deg
XFOIL ncrit=9 |  |  |  | L/D Max: | 158.459 | at alpha= | 4.5 | deg
Re: | 18000000 |  |  | Cd Min: | 0.06062 | at alpha= | 20 | deg
Mach: | 0.1 |  |  | Cl=0 at alpha= | -2.5118 | deg
|  |  |  | @ Cl=0.1, Cd= | 0.0051071
|  |  |  | @ Cl=0.4, Cd= | 0.004495
|  |  |  | @ Cl=0.6, Cd= | 0.0042875
alpha (deg) | Cl | Cd | Cm | Cl/Cd
-20 | -1.5369 | 0.04095 | -0.0649 | -37.5311
-19.5 | -1.5574 | 0.03412 | -0.0664 | -45.6448
-19 | -1.5658 | 0.02945 | -0.0657 | -53.1681
-18.5 | -1.5664 | 0.02617 | -0.0632 | -59.8548
-18 | -1.5622 | 0.02355 | -0.0598 | -66.3355
-17.5 | -1.5574 | 0.02154 | -0.0549 | -72.3027
-17 | -1.552 | 0.01997 | -0.0482 | -77.7166
-16.5 | -1.5179 | 0.0188 | -0.0455 | -80.7394
-16 | -1.4811 | 0.0175 | -0.0431 | -84.6343
-15.5 | -1.44 | 0.01634 | -0.0412 | -88.1273
-15 | -1.3949 | 0.01535 | -0.0397 | -90.873
-14.5 | -1.3484 | 0.01437 | -0.0384 | -93.8344
-13 | -1.1992 | 0.01182 | -0.0356 | -101.4552
-12.5 | -1.1478 | 0.01098 | -0.0349 | -104.5355
-12 | -1.0943 | 0.01038 | -0.0344 | -105.4239
-11.5 | -1.0397 | 0.00987 | -0.0341 | -105.3394
-11 | -0.9844 | 0.00941 | -0.0339 | -104.6121
-10.5 | -0.9285 | 0.00901 | -0.0337 | -103.0522
-10 | -0.8722 | 0.00861 | -0.0337 | -101.3008
-9.5 | -0.8156 | 0.00825 | -0.0337 | -98.8606
-8 | -0.6437 | 0.00731 | -0.034 | -88.0575
-7.5 | -0.5861 | 0.007 | -0.0342 | -83.7286
-7 | -0.5282 | 0.0067 | -0.0345 | -78.8358
-6.5 | -0.4701 | 0.00644 | -0.0348 | -72.9969
-6 | -0.4126 | 0.00603 | -0.0351 | -68.4245
-5.5 | -0.3537 | 0.00587 | -0.0355 | -60.2555
-5 | -0.2949 | 0.00571 | -0.036 | -51.6462
-4.5 | -0.2357 | 0.00558 | -0.0365 | -42.2401
-4 | -0.1765 | 0.00549 | -0.037 | -32.1494
-3.5 | -0.1172 | 0.00539 | -0.0376 | -21.744
-3 | -0.058 | 0.00528 | -0.0382 | -10.9848
-2.5 | 0.0014 | 0.00522 | -0.0388 | 0.2682
-2 | 0.0607 | 0.00516 | -0.0394 | 11.7636
-1.5 | 0.1201 | 0.00508 | -0.04 | 23.6417
-1 | 0.1794 | 0.00502 | -0.0407 | 35.7371
-0.5 | 0.2386 | 0.00493 | -0.0414 | 48.3976
0 | 0.2977 | 0.0048 | -0.0421 | 62.0208
0.5 | 0.3567 | 0.00468 | -0.0428 | 76.2179
1 | 0.4152 | 0.00443 | -0.0436 | 93.7246
1.5 | 0.4734 | 0.00417 | -0.0444 | 113.5252
2 | 0.5319 | 0.00409 | -0.0451 | 130.0489
2.5 | 0.5905 | 0.00425 | -0.0458 | 138.9412
3 | 0.6488 | 0.00448 | -0.0465 | 144.8214
3.5 | 0.7069 | 0.00469 | -0.0471 | 150.7249
4 | 0.7651 | 0.00489 | -0.0478 | 156.4622
4.5 | 0.8224 | 0.00519 | -0.0483 | 158.4586
5 | 0.8773 | 0.00577 | -0.0486 | 152.0451
5.5 | 0.9332 | 0.00617 | -0.049 | 151.248
6 | 0.9887 | 0.00656 | -0.0493 | 150.7165
6.5 | 1.0438 | 0.00696 | -0.0495 | 149.9713
7 | 1.0984 | 0.00736 | -0.0497 | 149.2391
7.5 | 1.1513 | 0.0079 | -0.0496 | 145.7342
8 | 1.204 | 0.00838 | -0.0495 | 143.6754
8.5 | 1.2565 | 0.00881 | -0.0494 | 142.622
9 | 1.3086 | 0.00921 | -0.0492 | 142.0847
9.5 | 1.3595 | 0.00965 | -0.0488 | 140.8808
10 | 1.409 | 0.0101 | -0.0482 | 139.505
10.5 | 1.4562 | 0.01055 | -0.0472 | 138.0284
11 | 1.5015 | 0.01097 | -0.0459 | 136.8733
11.5 | 1.5446 | 0.01161 | -0.0443 | 133.0405
12 | 1.5848 | 0.01225 | -0.0423 | 129.3714
12.5 | 1.604 | 0.01301 | -0.0366 | 123.2898
13 | 1.6234 | 0.0141 | -0.0319 | 115.1348
13.5 | 1.6471 | 0.01536 | -0.0285 | 107.2331
14 | 1.6684 | 0.01698 | -0.0253 | 98.2568
14.5 | 1.6903 | 0.01876 | -0.0226 | 90.1013
15 | 1.7114 | 0.02075 | -0.0203 | 82.4771
15.5 | 1.732 | 0.02292 | -0.0182 | 75.5672
16 | 1.7475 | 0.0256 | -0.0163 | 68.2617
16.5 | 1.7582 | 0.0288 | -0.0144 | 61.0486
17 | 1.7732 | 0.03188 | -0.0132 | 55.6211
17.5 | 1.7848 | 0.03546 | -0.0122 | 50.3328
18 | 1.7949 | 0.03934 | -0.0116 | 45.6253
18.5 | 1.7989 | 0.04404 | -0.0112 | 40.847
19 | 1.7998 | 0.0493 | -0.0114 | 36.5071
19.5 | 1.8014 | 0.05474 | -0.0119 | 32.9083
20 | 1.8015 | 0.06062 | -0.0129 | 29.7179

## 141. Re 18M Mach 0.25 (1)
BIGFOIL.COM POLAR EXPORT
NACA63-514 a=0.0
NACA63-514 a=0.0 |  |  |  | Cl Max: | 1.426 | at alpha= | 11.5 | deg
JavaFoil+Calcfoil stall+Eppler ext transition |  |  |  | L/D Max: | 135.251 | at alpha= | 6 | deg
Re: | 18000000 |  |  | Cd Min: | 0.00485 | at alpha= | -4 | deg
Mach: | 0.25 |  |  | Cl=0 at alpha= | -2.4597 | deg
|  |  |  | @ Cl=0.1, Cd= | 0.0060132
|  |  |  | @ Cl=0.4, Cd= | 0.0054543
|  |  |  | @ Cl=0.6, Cd= | 0.0059219
alpha (deg) | Cl | Cd | Cm | Cl/Cd
-14.5 | -0.313 | 0.10307 | -0.013 | -3.034
-14 | -0.361 | 0.09739 | -0.014 | -3.71
-13.5 | -0.405 | 0.09153 | -0.014 | -4.425
-13 | -0.444 | 0.08597 | -0.014 | -5.163
-12.5 | -0.478 | 0.0799 | -0.015 | -5.977
-12 | -0.506 | 0.07457 | -0.015 | -6.782
-11.5 | -0.528 | 0.06934 | -0.016 | -7.61
-11 | -0.544 | 0.06439 | -0.017 | -8.442
-10.5 | -0.553 | 0.05909 | -0.017 | -9.362
-10 | -0.621 | 0.02016 | -0.026 | -30.812
-9.5 | -0.671 | 0.00869 | -0.03 | -77.219
-9 | -0.655 | 0.00811 | -0.03 | -80.776
-8.5 | -0.631 | 0.00573 | -0.031 | -110.232
-8 | -0.601 | 0.0056 | -0.031 | -107.222
-7.5 | -0.563 | 0.00548 | -0.032 | -102.854
-7 | -0.521 | 0.00537 | -0.032 | -97.002
-6.5 | -0.473 | 0.00537 | -0.033 | -88.118
-6 | -0.422 | 0.00516 | -0.033 | -81.789
-5.5 | -0.367 | 0.00504 | -0.033 | -72.942
-5 | -0.31 | 0.00497 | -0.034 | -62.491
-4.5 | -0.251 | 0.00588 | -0.034 | -42.733
-4 | -0.191 | 0.00485 | -0.035 | -39.244
-3.5 | -0.129 | 0.00619 | -0.035 | -20.884
-3 | -0.067 | 0.00612 | -0.036 | -11.014
-2.5 | -0.005 | 0.00606 | -0.036 | -0.877
-2 | 0.057 | 0.00602 | -0.037 | 9.473
-1.5 | 0.12 | 0.00601 | -0.037 | 19.919
-1 | 0.183 | 0.00596 | -0.038 | 30.65
-0.5 | 0.245 | 0.00543 | -0.038 | 45.147
0 | 0.307 | 0.00529 | -0.039 | 58.028
0.5 | 0.369 | 0.00541 | -0.039 | 68.32
1 | 0.432 | 0.0055 | -0.04 | 78.429
1.5 | 0.494 | 0.00567 | -0.04 | 87.04
2 | 0.556 | 0.00578 | -0.041 | 96.084
2.5 | 0.618 | 0.00598 | -0.041 | 103.345
3 | 0.679 | 0.00618 | -0.042 | 109.934
3.5 | 0.741 | 0.00644 | -0.042 | 115.11
4 | 0.802 | 0.00672 | -0.043 | 119.295
4.5 | 0.863 | 0.00709 | -0.043 | 121.727
5 | 0.924 | 0.00744 | -0.044 | 124.121
5.5 | 0.983 | 0.00758 | -0.044 | 129.595
6 | 1.04 | 0.00769 | -0.045 | 135.251
6.5 | 1.095 | 0.00861 | -0.045 | 127.26
7 | 1.147 | 0.00908 | -0.046 | 126.361
7.5 | 1.195 | 0.01008 | -0.046 | 118.469
8 | 1.241 | 0.01068 | -0.046 | 116.162
8.5 | 1.284 | 0.01129 | -0.047 | 113.766
9 | 1.325 | 0.01197 | -0.047 | 110.685
9.5 | 1.358 | 0.01277 | -0.047 | 106.327
10 | 1.386 | 0.01359 | -0.048 | 101.962
10.5 | 1.407 | 0.0146 | -0.048 | 96.367
11 | 1.422 | 0.0156 | -0.049 | 91.148
11.5 | 1.426 | 0.01685 | -0.049 | 84.607
12 | 1.418 | 0.01826 | -0.049 | 77.62
12.5 | 1.399 | 0.0198 | -0.049 | 70.647
13 | 1.37 | 0.02162 | -0.05 | 63.379
13.5 | 1.331 | 0.02338 | -0.05 | 56.918
14 | 1.28 | 0.026 | -0.05 | 49.223
14.5 | 1.221 | 0.02821 | -0.05 | 43.268
15 | 1.148 | 0.03264 | -0.05 | 35.17
15.5 | 1.068 | 0.03727 | -0.05 | 28.666
16 | 0.984 | 0.04138 | -0.05 | 23.78
16.5 | 0.891 | 0.04779 | -0.05 | 18.652

## 142. Re 18M Mach 0.25 (2)
BIGFOIL.COM POLAR EXPORT
NACA63-514 a=0.0
NACA63-514 a=0.0 |  |  |  | Cl Max: | 1.7547 | at alpha= | 18 | deg
XFOIL ncrit=9 |  |  |  | L/D Max: | 162.767 | at alpha= | 4.5 | deg
Re: | 18000000 |  |  | Cd Min: | 0.2036 | at alpha= | -19.5 | deg
Mach: | 0.25 |  |  | Cl=0 at alpha= | -2.5163 | deg
|  |  |  | @ Cl=0.1, Cd= | 0.0051325
|  |  |  | @ Cl=0.4, Cd= | 0.0045512
|  |  |  | @ Cl=0.6, Cd= | 0.0042341
alpha (deg) | Cl | Cd | Cm | Cl/Cd
-19.5 | -0.7203 | 0.2036 | 0.0412 | -3.5378
-19 | -0.7076 | 0.19535 | 0.0358 | -3.6222
-18.5 | -0.7065 | 0.18383 | 0.0289 | -3.8432
-18 | -0.6975 | 0.17489 | 0.0232 | -3.9882
-17.5 | -0.6887 | 0.16589 | 0.0175 | -4.1515
-17 | -1.1777 | 0.0605 | -0.0603 | -19.4661
-16.5 | -1.1924 | 0.05115 | -0.0668 | -23.3118
-15.5 | -1.3009 | 0.03088 | -0.0742 | -42.1276
-15 | -1.3224 | 0.0264 | -0.07 | -50.0909
-14.5 | -1.3519 | 0.02266 | -0.0608 | -59.6602
-14 | -1.3329 | 0.01956 | -0.056 | -68.1442
-13.5 | -1.2973 | 0.01716 | -0.0523 | -75.6002
-13 | -1.2533 | 0.01517 | -0.0493 | -82.617
-12.5 | -1.2026 | 0.01368 | -0.0469 | -87.9094
-12 | -1.1484 | 0.01247 | -0.045 | -92.093
-11.5 | -1.0919 | 0.01149 | -0.0433 | -95.0305
-11 | -1.0342 | 0.01062 | -0.0419 | -97.3823
-10.5 | -0.9754 | 0.00989 | -0.0407 | -98.6249
-10 | -0.9157 | 0.0093 | -0.0398 | -98.4624
-9.5 | -0.8553 | 0.00879 | -0.039 | -97.3038
-9 | -0.7945 | 0.00836 | -0.0385 | -95.0359
-7.5 | -0.6115 | 0.00727 | -0.0375 | -84.1128
-7 | -0.5505 | 0.00694 | -0.0374 | -79.3228
-6.5 | -0.4894 | 0.00661 | -0.0373 | -74.0393
-6 | -0.4282 | 0.00635 | -0.0374 | -67.4331
-5.5 | -0.3677 | 0.00595 | -0.0375 | -61.7983
-5 | -0.3061 | 0.00579 | -0.0378 | -52.867
-4.5 | -0.2445 | 0.00564 | -0.0381 | -43.3511
-4 | -0.1827 | 0.00552 | -0.0386 | -33.0978
-3.5 | -0.1211 | 0.00543 | -0.0391 | -22.302
-3 | -0.0595 | 0.00531 | -0.0396 | -11.2053
-2.5 | 0.002 | 0.00525 | -0.0401 | 0.38095
-2 | 0.0635 | 0.00518 | -0.0407 | 12.2587
-1.5 | 0.125 | 0.0051 | -0.0414 | 24.5098
-1 | 0.1865 | 0.00504 | -0.042 | 37.004
-0.5 | 0.2477 | 0.00495 | -0.0427 | 50.0404
0.5 | 0.37 | 0.00469 | -0.0442 | 78.8913
1 | 0.4305 | 0.00441 | -0.045 | 97.619
1.5 | 0.4907 | 0.00415 | -0.0458 | 118.241
2 | 0.5514 | 0.00409 | -0.0465 | 134.8166
2.5 | 0.6121 | 0.00427 | -0.0472 | 143.3489
3 | 0.6725 | 0.00451 | -0.0479 | 149.1131
3.5 | 0.7329 | 0.00473 | -0.0485 | 154.9471
4.5 | 0.8529 | 0.00524 | -0.0495 | 162.7672
5 | 0.9097 | 0.00586 | -0.0497 | 155.2389
5.5 | 0.9675 | 0.0063 | -0.0499 | 153.5714
6 | 1.025 | 0.00674 | -0.0499 | 152.0772
6.5 | 1.0819 | 0.00719 | -0.0499 | 150.4729
7 | 1.1382 | 0.00766 | -0.0497 | 148.5901
7.5 | 1.1923 | 0.00826 | -0.0492 | 144.3462
8 | 1.2466 | 0.00878 | -0.0486 | 141.9818
8.5 | 1.3009 | 0.00925 | -0.048 | 140.6378
9 | 1.3539 | 0.00973 | -0.0472 | 139.147
9.5 | 1.4053 | 0.01024 | -0.046 | 137.2363
10 | 1.4552 | 0.01074 | -0.0446 | 135.4935
10.5 | 1.498 | 0.01127 | -0.0419 | 132.9193
11 | 1.5409 | 0.01189 | -0.0393 | 129.5963
11.5 | 1.5563 | 0.0128 | -0.0323 | 121.5859
12 | 1.5809 | 0.01399 | -0.0278 | 113.0021
12.5 | 1.6044 | 0.01555 | -0.0238 | 103.1768
13 | 1.6312 | 0.0172 | -0.0206 | 94.8372
13.5 | 1.6511 | 0.01944 | -0.0174 | 84.9331
14 | 1.6743 | 0.0217 | -0.0148 | 77.1567
14.5 | 1.6948 | 0.0243 | -0.0124 | 69.7449
15 | 1.7076 | 0.02762 | -0.0101 | 61.8248
15.5 | 1.7218 | 0.03107 | -0.0083 | 55.4168
16 | 1.7362 | 0.03472 | -0.0069 | 50.0058
16.5 | 1.745 | 0.03909 | -0.0058 | 44.6406
17 | 1.7505 | 0.04403 | -0.0051 | 39.757
17.5 | 1.7529 | 0.04946 | -0.0049 | 35.4408
18 | 1.7547 | 0.0553 | -0.0053 | 31.7306
18.5 | 1.7536 | 0.06173 | -0.0062 | 28.4076
19 | 1.7531 | 0.06838 | -0.0076 | 25.6376
19.5 | 1.7462 | 0.07614 | -0.0099 | 22.9341
20 | 1.7361 | 0.08461 | -0.0128 | 20.5189

## 143. Re 18M Mach 0.50 (1)
BIGFOIL.COM POLAR EXPORT
NACA63-514 a=0.0
NACA63-514 a=0.0 |  |  |  | Cl Max: | 1.343 | at alpha= | 9 | deg
JavaFoil+Calcfoil stall+Eppler ext transition |  |  |  | L/D Max: | 119.182 | at alpha= | 4.5 | deg
Re: | 18000000 |  |  | Cd Min: | 0.00499 | at alpha= | -4.5 | deg
Mach: | 0.5 |  |  | Cl=0 at alpha= | -2.4571 | deg
|  |  |  | @ Cl=0.1, Cd= | 0.0062046
|  |  |  | @ Cl=0.4, Cd= | 0.0055959
|  |  |  | @ Cl=0.6, Cd= | 0.0061091
alpha (deg) | Cl | Cd | Cm | Cl/Cd
-20 | -0.987 | 0.18749 | -0.015 | -5.262
-19.5 | -0.959 | 0.17193 | -0.015 | -5.576
-19 | -0.933 | 0.15507 | -0.016 | -6.014
-18.5 | -0.904 | 0.15169 | -0.016 | -5.959
-18 | -0.875 | 0.14588 | -0.016 | -6.001
-17.5 | -0.847 | 0.14162 | -0.016 | -5.98
-17 | -0.819 | 0.13199 | -0.016 | -6.205
-16.5 | -0.792 | 0.12378 | -0.016 | -6.398
-16 | -0.763 | 0.11898 | -0.016 | -6.417
-15.5 | -0.735 | 0.11405 | -0.016 | -6.44
-15 | -0.711 | 0.09699 | -0.017 | -7.328
-14.5 | -0.686 | 0.08689 | -0.018 | -7.9
-14 | -0.667 | 0.07412 | -0.02 | -8.997
-13.5 | -0.694 | 0.03285 | -0.026 | -21.131
-13 | -0.593 | 0.08953 | -0.016 | -6.629
-12.5 | -0.567 | 0.0804 | -0.017 | -7.048
-12 | -0.542 | 0.07109 | -0.019 | -7.621
-11.5 | -0.522 | 0.05922 | -0.021 | -8.808
-11 | -0.572 | 0.01367 | -0.031 | -41.841
-10.5 | -0.551 | 0.00985 | -0.032 | -55.976
-10 | -0.424 | 0.06645 | -0.016 | -6.373
-9.5 | -0.396 | 0.06106 | -0.017 | -6.485
-9 | -0.368 | 0.05533 | -0.018 | -6.659
-8.5 | -0.401 | 0.01223 | -0.033 | -32.809
-8 | -0.386 | 0.00816 | -0.035 | -47.307
-7.5 | -0.283 | 0.04995 | -0.017 | -5.664
-7 | -0.256 | 0.04342 | -0.02 | -5.906
-6.5 | -0.354 | 0.03859 | -0.022 | -9.175
-6 | -0.431 | 0.00559 | -0.037 | -77.15
-5.5 | -0.392 | 0.00539 | -0.037 | -72.766
-5 | -0.338 | 0.00508 | -0.038 | -66.636
-4.5 | -0.277 | 0.00499 | -0.038 | -55.452
-4 | -0.211 | 0.00603 | -0.039 | -34.982
-3.5 | -0.144 | 0.00646 | -0.039 | -22.232
-3 | -0.075 | 0.00635 | -0.04 | -11.832
-2.5 | -0.006 | 0.00628 | -0.041 | -0.945
-2 | 0.064 | 0.00622 | -0.041 | 10.236
-1.5 | 0.134 | 0.00619 | -0.042 | 21.571
-1 | 0.204 | 0.00618 | -0.042 | 33.028
-0.5 | 0.274 | 0.0056 | -0.043 | 48.944
0 | 0.343 | 0.00549 | -0.043 | 62.43
0.5 | 0.413 | 0.00562 | -0.044 | 73.401
1 | 0.482 | 0.00579 | -0.044 | 83.22
1.5 | 0.551 | 0.00596 | -0.045 | 92.516
2 | 0.62 | 0.00617 | -0.046 | 100.589
2.5 | 0.689 | 0.00645 | -0.046 | 106.844
3 | 0.758 | 0.00676 | -0.047 | 112.219
3.5 | 0.827 | 0.00716 | -0.047 | 115.475
4 | 0.895 | 0.00762 | -0.048 | 117.46
4.5 | 0.958 | 0.00804 | -0.048 | 119.182
5 | 1.02 | 0.00861 | -0.049 | 118.56
5.5 | 1.081 | 0.00926 | -0.049 | 116.795
6 | 1.139 | 0.00993 | -0.049 | 114.712
6.5 | 1.193 | 0.0107 | -0.05 | 111.538
7 | 1.242 | 0.01226 | -0.05 | 101.293
7.5 | 1.285 | 0.01333 | -0.05 | 96.41
8 | 1.32 | 0.01447 | -0.051 | 91.205
8.5 | 1.341 | 0.0157 | -0.051 | 85.436
9 | 1.343 | 0.01735 | -0.051 | 77.406
9.5 | 1.289 | 0.01933 | -0.052 | 66.671
10 | 0.992 | 0.02333 | -0.052 | 42.521
10.5 | 0.833 | 0.0254 | -0.052 | 32.802
11 | 0.864 | 0.02553 | -0.053 | 33.848
11.5 | 0.889 | 0.02961 | -0.053 | 30.014
12 | 0.92 | 0.02936 | -0.053 | 31.346
12.5 | 0.943 | 0.03403 | -0.053 | 27.722
13 | 0.922 | 0.05941 | -0.049 | 15.524
13.5 | 0.989 | 0.04279 | -0.053 | 23.112
14 | 1.012 | 0.04801 | -0.053 | 21.076

## 144. Re 18M Mach 0.50 (2)
BIGFOIL.COM POLAR EXPORT
NACA63-514 a=0.0
NACA63-514 a=0.0 |  |  |  | Cl Max: | 1.6325 | at alpha= | 12 | deg
XFOIL ncrit=9 |  |  |  | L/D Max: | 176.323 | at alpha= | 4.5 | deg
Re: | 18000000 |  |  | Cd Min: | 0.15087 | at alpha= | 17 | deg
Mach: | 0.5 |  |  | Cl=0 at alpha= | -99 | deg
|  |  |  | @ Cl=0.1, Cd= | 0.00479
|  |  |  | @ Cl=0.4, Cd= | 0.00479
|  |  |  | @ Cl=0.6, Cd= | 0.0041594
alpha (deg) | Cl | Cd | Cm | Cl/Cd
0.5 | 0.4311 | 0.00479 | -0.0503 | 90
1 | 0.5006 | 0.00439 | -0.0512 | 114.0319
1.5 | 0.5703 | 0.00413 | -0.052 | 138.0872
2 | 0.641 | 0.0042 | -0.0528 | 152.619
2.5 | 0.7121 | 0.00438 | -0.0534 | 162.5799
3 | 0.7825 | 0.00464 | -0.0539 | 168.6422
3.5 | 0.8521 | 0.005 | -0.0541 | 170.42
4 | 0.9228 | 0.00528 | -0.0544 | 174.7727
4.5 | 0.9927 | 0.00563 | -0.0543 | 176.3233
5 | 1.0596 | 0.00622 | -0.0537 | 170.3537
5.5 | 1.1235 | 0.00697 | -0.0524 | 161.1908
6.5 | 1.2506 | 0.00829 | -0.049 | 150.8565
7 | 1.3042 | 0.00926 | -0.0456 | 140.8423
7.5 | 1.3543 | 0.01017 | -0.0413 | 133.1662
8 | 1.3821 | 0.0111 | -0.0336 | 124.5135
8.5 | 1.4131 | 0.01237 | -0.0273 | 114.2361
9 | 1.4459 | 0.01403 | -0.0219 | 103.0577
9.5 | 1.4817 | 0.01577 | -0.0173 | 93.9569
10 | 1.5187 | 0.01803 | -0.0134 | 84.2318
10.5 | 1.552 | 0.02072 | -0.0095 | 74.9035
11 | 1.5838 | 0.02386 | -0.0061 | 66.3789
11.5 | 1.6132 | 0.02755 | -0.0032 | 58.5554
12 | 1.6325 | 0.03311 | -0.0021 | 49.3053
12.5 | 1.6036 | 0.03934 | 0.0039 | 40.7626
13 | 1.5627 | 0.04818 | 0.0061 | 32.4346
13.5 | 1.5249 | 0.05795 | 0.0058 | 26.3141
14 | 1.4924 | 0.06833 | 0.0036 | 21.8411
14.5 | 1.4528 | 0.08031 | -0.0007 | 18.0899
15 | 1.4183 | 0.09276 | -0.0063 | 15.29
15.5 | 1.3817 | 0.10641 | -0.0137 | 12.9847
16 | 1.3466 | 0.12073 | -0.0223 | 11.1538
16.5 | 1.3109 | 0.13588 | -0.0322 | 9.6475
17 | 1.2807 | 0.15087 | -0.0425 | 8.4888

## 145. Re 20M Mach 0.00 (1)
BIGFOIL.COM POLAR EXPORT
NACA63-514 a=0.0
NACA63-514 a=0.0 |  |  |  | Cl Max: | 1.46 | at alpha= | 12.5 | deg
JavaFoil+Calcfoil stall+Eppler ext transition |  |  |  | L/D Max: | 140.495 | at alpha= | 7 | deg
Re: | 20000000 |  |  | Cd Min: | 0.00479 | at alpha= | -4 | deg
Mach: | 0 |  |  | Cl=0 at alpha= | -2.4583 | deg
|  |  |  | @ Cl=0.1, Cd= | 0.0059153
|  |  |  | @ Cl=0.4, Cd= | 0.005441
|  |  |  | @ Cl=0.6, Cd= | 0.0058377
alpha (deg) | Cl | Cd | Cm | Cl/Cd
-16.5 | -0.57 | 0.10978 | -0.014 | -5.196
-16 | -0.585 | 0.10601 | -0.014 | -5.517
-15.5 | -0.598 | 0.10259 | -0.014 | -5.826
-15 | -0.611 | 0.09753 | -0.014 | -6.262
-14.5 | -0.622 | 0.09177 | -0.014 | -6.779
-14 | -0.636 | 0.08075 | -0.016 | -7.881
-13.5 | -0.644 | 0.07584 | -0.017 | -8.494
-13 | -0.651 | 0.06908 | -0.017 | -9.431
-12.5 | -0.648 | 0.06925 | -0.017 | -9.363
-12 | -0.65 | 0.06254 | -0.018 | -10.398
-11.5 | -0.758 | 0.0117 | -0.027 | -64.821
-11 | -0.747 | 0.01131 | -0.027 | -66.095
-10.5 | -0.754 | 0.00878 | -0.028 | -85.884
-10 | -0.733 | 0.00826 | -0.029 | -88.714
-9.5 | -0.707 | 0.00579 | -0.029 | -122.156
-9 | -0.677 | 0.00562 | -0.029 | -120.526
-8.5 | -0.642 | 0.00551 | -0.03 | -116.449
-8 | -0.603 | 0.00536 | -0.03 | -112.404
-7.5 | -0.56 | 0.00528 | -0.031 | -106.175
-7 | -0.514 | 0.0052 | -0.031 | -98.886
-6.5 | -0.464 | 0.00522 | -0.032 | -88.983
-6 | -0.412 | 0.00517 | -0.032 | -79.785
-5.5 | -0.358 | 0.0049 | -0.032 | -73.013
-5 | -0.302 | 0.00495 | -0.033 | -60.982
-4.5 | -0.244 | 0.0058 | -0.033 | -42.069
-4 | -0.185 | 0.00479 | -0.034 | -38.58
-3.5 | -0.125 | 0.00606 | -0.034 | -20.687
-3 | -0.065 | 0.00601 | -0.035 | -10.872
-2.5 | -0.005 | 0.00596 | -0.035 | -0.864
-2 | 0.055 | 0.00593 | -0.036 | 9.328
-1.5 | 0.116 | 0.00591 | -0.036 | 19.598
-1 | 0.177 | 0.00586 | -0.037 | 30.172
-0.5 | 0.237 | 0.00564 | -0.037 | 42.07
0 | 0.297 | 0.00541 | -0.037 | 54.965
0.5 | 0.358 | 0.00535 | -0.038 | 66.9
1 | 0.418 | 0.00548 | -0.038 | 76.241
1.5 | 0.478 | 0.00559 | -0.039 | 85.528
2 | 0.538 | 0.00572 | -0.039 | 94.129
2.5 | 0.598 | 0.00583 | -0.04 | 102.599
3 | 0.658 | 0.00606 | -0.04 | 108.593
3.5 | 0.718 | 0.00629 | -0.041 | 114.185
4 | 0.777 | 0.00654 | -0.041 | 118.815
4.5 | 0.836 | 0.00684 | -0.042 | 122.245
5 | 0.895 | 0.00714 | -0.042 | 125.404
5.5 | 0.954 | 0.00753 | -0.043 | 126.615
6 | 1.009 | 0.00761 | -0.043 | 132.652
6.5 | 1.065 | 0.00791 | -0.044 | 134.657
7 | 1.118 | 0.00796 | -0.044 | 140.495
7.5 | 1.167 | 0.00933 | -0.045 | 125.08
8 | 1.214 | 0.00984 | -0.045 | 123.367
8.5 | 1.259 | 0.01032 | -0.045 | 122.063
9 | 1.302 | 0.01086 | -0.046 | 119.84
9.5 | 1.339 | 0.01146 | -0.046 | 116.872
10 | 1.373 | 0.01211 | -0.047 | 113.335
10.5 | 1.402 | 0.01287 | -0.047 | 108.912
11 | 1.427 | 0.01364 | -0.047 | 104.61
11.5 | 1.445 | 0.0145 | -0.048 | 99.706
12 | 1.456 | 0.01549 | -0.048 | 93.956
12.5 | 1.46 | 0.0167 | -0.048 | 87.422
13 | 1.459 | 0.01787 | -0.049 | 81.637
13.5 | 1.451 | 0.01938 | -0.049 | 74.881
14 | 1.438 | 0.02093 | -0.049 | 68.71
14.5 | 1.419 | 0.02265 | -0.05 | 62.66
15 | 1.397 | 0.02414 | -0.05 | 57.857
15.5 | 1.369 | 0.02615 | -0.05 | 52.356
16 | 1.337 | 0.02826 | -0.05 | 47.313
16.5 | 1.301 | 0.03109 | -0.051 | 41.834
17 | 1.26 | 0.03476 | -0.051 | 36.254
17.5 | 1.219 | 0.03815 | -0.051 | 31.959

## 146. Re 20M Mach 0.00 (2)
BIGFOIL.COM POLAR EXPORT
NACA63-514 a=0.0
NACA63-514 a=0.0 |  |  |  | Cl Max: | 1.8267 | at alpha= | 20 | deg
XFOIL ncrit=9 |  |  |  | L/D Max: | 155.524 | at alpha= | 4.5 | deg
Re: | 20000000 |  |  | Cd Min: | 0.05483 | at alpha= | 20 | deg
Mach: | 0 |  |  | Cl=0 at alpha= | -2.5085 | deg
|  |  |  | @ Cl=0.1, Cd= | 0.0050461
|  |  |  | @ Cl=0.4, Cd= | 0.0045254
|  |  |  | @ Cl=0.6, Cd= | 0.0043216
alpha (deg) | Cl | Cd | Cm | Cl/Cd
-20 | -1.6408 | 0.02888 | -0.0629 | -56.8144
-19.5 | -1.6385 | 0.02552 | -0.0611 | -64.2045
-19 | -1.6342 | 0.02324 | -0.0577 | -70.3184
-18.5 | -1.6252 | 0.02135 | -0.0538 | -76.1218
-18 | -1.619 | 0.01992 | -0.048 | -81.2751
-17.5 | -1.5967 | 0.01878 | -0.0437 | -85.0213
-17 | -1.5624 | 0.01763 | -0.0413 | -88.6217
-16.5 | -1.5224 | 0.01669 | -0.0396 | -91.2163
-16 | -1.4803 | 0.01573 | -0.0381 | -94.1068
-15.5 | -1.4357 | 0.01485 | -0.0369 | -96.6801
-15 | -1.3889 | 0.01406 | -0.0359 | -98.7838
-14.5 | -1.3409 | 0.0133 | -0.0351 | -100.8195
-14 | -1.2914 | 0.0126 | -0.0344 | -102.4921
-13 | -1.1912 | 0.01107 | -0.0332 | -107.6061
-12.5 | -1.1391 | 0.01045 | -0.0328 | -109.0048
-12 | -1.0857 | 0.00995 | -0.0326 | -109.1156
-11.5 | -1.0315 | 0.0095 | -0.0325 | -108.5789
-11 | -0.9767 | 0.00909 | -0.0325 | -107.4477
-10.5 | -0.9214 | 0.00871 | -0.0325 | -105.7865
-10 | -0.8657 | 0.00836 | -0.0326 | -103.5526
-9.5 | -0.8096 | 0.00802 | -0.0327 | -100.9476
-7.5 | -0.5822 | 0.00685 | -0.0336 | -84.9927
-7 | -0.5248 | 0.00657 | -0.0339 | -79.8782
-6.5 | -0.4671 | 0.00632 | -0.0343 | -73.9082
-6 | -0.41 | 0.00593 | -0.0346 | -69.14
-5.5 | -0.3516 | 0.00577 | -0.0351 | -60.9359
-5 | -0.2932 | 0.00562 | -0.0356 | -52.1708
-4.5 | -0.2345 | 0.0055 | -0.0361 | -42.6364
-4 | -0.1756 | 0.00539 | -0.0367 | -32.5788
-3.5 | -0.1168 | 0.00531 | -0.0373 | -21.9962
-3 | -0.058 | 0.00522 | -0.0379 | -11.1111
-2.5 | 0.001 | 0.00515 | -0.0385 | 0.19417
-2 | 0.06 | 0.00508 | -0.0391 | 11.811
-1.5 | 0.119 | 0.00503 | -0.0398 | 23.6581
-1 | 0.178 | 0.00497 | -0.0405 | 35.8149
-0.5 | 0.2369 | 0.00487 | -0.0411 | 48.6448
0 | 0.2957 | 0.00478 | -0.0418 | 61.8619
0.5 | 0.3543 | 0.00469 | -0.0426 | 75.5437
1 | 0.4126 | 0.00448 | -0.0433 | 92.0982
2 | 0.5284 | 0.00414 | -0.0449 | 127.6329
2.5 | 0.5864 | 0.00427 | -0.0456 | 137.3302
3 | 0.6444 | 0.00449 | -0.0462 | 143.5189
3.5 | 0.7023 | 0.00469 | -0.0469 | 149.7441
4 | 0.7599 | 0.0049 | -0.0475 | 155.0816
4.5 | 0.8165 | 0.00525 | -0.0481 | 155.5238
5 | 0.8716 | 0.00575 | -0.0484 | 151.5826
6 | 0.9828 | 0.00648 | -0.0492 | 151.6667
6.5 | 1.0374 | 0.00689 | -0.0495 | 150.566
7 | 1.0918 | 0.00728 | -0.0497 | 149.9725
7.5 | 1.1444 | 0.00779 | -0.0497 | 146.9063
8 | 1.1973 | 0.00822 | -0.0498 | 145.6569
8.5 | 1.2497 | 0.00863 | -0.0497 | 144.8088
9 | 1.3017 | 0.00902 | -0.0497 | 144.3126
9.5 | 1.3528 | 0.00943 | -0.0495 | 143.4571
10 | 1.4028 | 0.00985 | -0.0491 | 142.4162
10.5 | 1.4509 | 0.01031 | -0.0485 | 140.7274
11 | 1.4953 | 0.01067 | -0.0471 | 140.1406
11.5 | 1.5403 | 0.01123 | -0.0461 | 137.1594
12 | 1.5829 | 0.01182 | -0.0446 | 133.9171
12.5 | 1.6187 | 0.01251 | -0.0421 | 129.3925
13 | 1.6322 | 0.01335 | -0.0357 | 122.2622
13.5 | 1.6544 | 0.01442 | -0.0318 | 114.7295
14 | 1.6752 | 0.01585 | -0.0283 | 105.6909
14.5 | 1.6977 | 0.0174 | -0.0255 | 97.569
15 | 1.7198 | 0.01914 | -0.0231 | 89.8537
15.5 | 1.7404 | 0.02112 | -0.0209 | 82.4053
16 | 1.7565 | 0.02356 | -0.0187 | 74.5543
16.5 | 1.7707 | 0.0263 | -0.0169 | 67.327
17 | 1.7858 | 0.02913 | -0.0154 | 61.3045
17.5 | 1.7993 | 0.03226 | -0.0143 | 55.775
18 | 1.8107 | 0.0358 | -0.0134 | 50.5782
18.5 | 1.8167 | 0.04 | -0.0128 | 45.4175
19 | 1.8208 | 0.04464 | -0.0126 | 40.7885
19.5 | 1.8216 | 0.04986 | -0.0128 | 36.5343
20 | 1.8267 | 0.05483 | -0.0134 | 33.3157

## 147. Re 20M Mach 0.10 (1)
BIGFOIL.COM POLAR EXPORT
NACA63-514 a=0.0
NACA63-514 a=0.0 |  |  |  | Cl Max: | 1.454 | at alpha= | 12.5 | deg
JavaFoil+Calcfoil stall+Eppler ext transition |  |  |  | L/D Max: | 139.743 | at alpha= | 7 | deg
Re: | 20000000 |  |  | Cd Min: | 0.00479 | at alpha= | -4 | deg
Mach: | 0.1 |  |  | Cl=0 at alpha= | -2.459 | deg
|  |  |  | @ Cl=0.1, Cd= | 0.0059227
|  |  |  | @ Cl=0.4, Cd= | 0.0054472
|  |  |  | @ Cl=0.6, Cd= | 0.0058773
alpha (deg) | Cl | Cd | Cm | Cl/Cd
-15.5 | -0.561 | 0.10477 | -0.014 | -5.355
-15 | -0.577 | 0.09889 | -0.014 | -5.837
-14.5 | -0.592 | 0.0934 | -0.014 | -6.334
-14 | -0.605 | 0.08815 | -0.015 | -6.86
-13.5 | -0.617 | 0.07981 | -0.016 | -7.737
-13 | -0.628 | 0.07227 | -0.017 | -8.693
-12.5 | -0.63 | 0.07134 | -0.016 | -8.826
-12 | -0.633 | 0.06554 | -0.017 | -9.658
-11.5 | -0.729 | 0.01489 | -0.026 | -48.947
-11 | -0.72 | 0.01456 | -0.026 | -49.428
-10.5 | -0.737 | 0.00989 | -0.028 | -74.538
-10 | -0.728 | 0.00835 | -0.029 | -87.171
-9.5 | -0.704 | 0.00796 | -0.029 | -88.421
-9 | -0.675 | 0.00564 | -0.03 | -119.776
-8.5 | -0.641 | 0.00553 | -0.03 | -115.899
-8 | -0.603 | 0.0054 | -0.03 | -111.759
-7.5 | -0.561 | 0.0053 | -0.031 | -105.87
-7 | -0.515 | 0.00521 | -0.031 | -98.866
-6.5 | -0.466 | 0.00523 | -0.032 | -89.053
-6 | -0.414 | 0.00493 | -0.032 | -83.995
-5.5 | -0.359 | 0.00488 | -0.033 | -73.559
-5 | -0.303 | 0.00495 | -0.033 | -61.189
-4.5 | -0.245 | 0.0058 | -0.033 | -42.204
-4 | -0.186 | 0.00479 | -0.034 | -38.736
-3.5 | -0.126 | 0.00607 | -0.034 | -20.753
-3 | -0.066 | 0.00602 | -0.035 | -10.909
-2.5 | -0.005 | 0.00597 | -0.035 | -0.868
-2 | 0.056 | 0.00593 | -0.036 | 9.372
-1.5 | 0.116 | 0.00592 | -0.036 | 19.653
-1 | 0.178 | 0.00586 | -0.037 | 30.31
-0.5 | 0.239 | 0.0057 | -0.037 | 41.819
0 | 0.299 | 0.0054 | -0.038 | 55.353
0.5 | 0.359 | 0.00538 | -0.038 | 66.764
1 | 0.42 | 0.00548 | -0.039 | 76.601
1.5 | 0.481 | 0.00559 | -0.039 | 85.942
2 | 0.541 | 0.00572 | -0.04 | 94.586
2.5 | 0.601 | 0.00588 | -0.04 | 102.271
3 | 0.661 | 0.00611 | -0.041 | 108.271
3.5 | 0.721 | 0.00628 | -0.041 | 114.834
4 | 0.781 | 0.00656 | -0.042 | 119.105
4.5 | 0.84 | 0.00684 | -0.042 | 122.907
5 | 0.9 | 0.0072 | -0.043 | 124.864
5.5 | 0.958 | 0.00758 | -0.043 | 126.432
6 | 1.014 | 0.00761 | -0.044 | 133.194
6.5 | 1.07 | 0.00797 | -0.044 | 134.223
7 | 1.123 | 0.00804 | -0.045 | 139.743
7.5 | 1.172 | 0.00943 | -0.045 | 124.242
8 | 1.219 | 0.00993 | -0.045 | 122.739
8.5 | 1.263 | 0.01043 | -0.046 | 121.191
9 | 1.306 | 0.01098 | -0.046 | 118.925
9.5 | 1.342 | 0.01161 | -0.046 | 115.646
10 | 1.375 | 0.01227 | -0.047 | 112.061
10.5 | 1.404 | 0.01307 | -0.047 | 107.398
11 | 1.428 | 0.01391 | -0.048 | 102.648
11.5 | 1.444 | 0.01479 | -0.048 | 97.66
12 | 1.452 | 0.01592 | -0.048 | 91.241
12.5 | 1.454 | 0.01704 | -0.049 | 85.348
13 | 1.45 | 0.01827 | -0.049 | 79.382
13.5 | 1.439 | 0.0196 | -0.049 | 73.424
14 | 1.422 | 0.02148 | -0.049 | 66.176
14.5 | 1.399 | 0.02329 | -0.05 | 60.042
15 | 1.371 | 0.02496 | -0.05 | 54.925
15.5 | 1.338 | 0.027 | -0.05 | 49.569
16 | 1.3 | 0.02972 | -0.051 | 43.756
16.5 | 1.259 | 0.03256 | -0.051 | 38.666
17 | 1.215 | 0.03553 | -0.051 | 34.201
17.5 | 1.166 | 0.04064 | -0.051 | 28.682

## 148. Re 20M Mach 0.10 (2)
BIGFOIL.COM POLAR EXPORT
NACA63-514 a=0.0
NACA63-514 a=0.0 |  |  |  | Cl Max: | 1.8167 | at alpha= | 20 | deg
XFOIL ncrit=9 |  |  |  | L/D Max: | 156.889 | at alpha= | 4.5 | deg
Re: | 20000000 |  |  | Cd Min: | 0.05872 | at alpha= | 20 | deg
Mach: | 0.1 |  |  | Cl=0 at alpha= | -2.5101 | deg
|  |  |  | @ Cl=0.1, Cd= | 0.0050468
|  |  |  | @ Cl=0.4, Cd= | 0.0045348
|  |  |  | @ Cl=0.6, Cd= | 0.0043166
alpha (deg) | Cl | Cd | Cm | Cl/Cd
-20 | -1.5802 | 0.03662 | -0.0665 | -43.1513
-19.5 | -1.5922 | 0.03111 | -0.0667 | -51.1797
-19 | -1.5972 | 0.02736 | -0.0647 | -58.3772
-18.5 | -1.5937 | 0.02446 | -0.0619 | -65.1554
-18 | -1.5873 | 0.02221 | -0.058 | -71.4678
-17.5 | -1.5835 | 0.02054 | -0.0519 | -77.0935
-17 | -1.5652 | 0.01913 | -0.0469 | -81.8191
-16.5 | -1.5286 | 0.018 | -0.0444 | -84.9222
-16 | -1.4894 | 0.01682 | -0.0423 | -88.5493
-15.5 | -1.4466 | 0.01574 | -0.0406 | -91.906
-15 | -1.4005 | 0.01482 | -0.0392 | -94.5007
-14.5 | -1.3529 | 0.01392 | -0.038 | -97.1911
-14 | -1.3034 | 0.01311 | -0.037 | -99.4203
-12.5 | -1.1493 | 0.01082 | -0.0347 | -106.22
-12 | -1.0959 | 0.01019 | -0.0342 | -107.5466
-11.5 | -1.0412 | 0.00968 | -0.0339 | -107.562
-11 | -0.9858 | 0.00923 | -0.0337 | -106.8039
-10.5 | -0.9298 | 0.00883 | -0.0336 | -105.3001
-10 | -0.8734 | 0.00845 | -0.0335 | -103.3609
-9.5 | -0.8166 | 0.0081 | -0.0336 | -100.8148
-9 | -0.7595 | 0.00777 | -0.0336 | -97.7477
-8.5 | -0.7021 | 0.00747 | -0.0338 | -93.9893
-7.5 | -0.5867 | 0.0069 | -0.0342 | -85.029
-7 | -0.5288 | 0.00662 | -0.0344 | -79.8792
-6.5 | -0.4705 | 0.00635 | -0.0347 | -74.0945
-6 | -0.4128 | 0.00599 | -0.035 | -68.9149
-5.5 | -0.3541 | 0.00578 | -0.0355 | -61.263
-5 | -0.2952 | 0.00563 | -0.0359 | -52.4334
-4.5 | -0.2361 | 0.00551 | -0.0364 | -42.8494
-4 | -0.1768 | 0.0054 | -0.037 | -32.7407
-3.5 | -0.1175 | 0.00532 | -0.0376 | -22.0865
-3 | -0.0582 | 0.00523 | -0.0381 | -11.1281
-2.5 | 0.0012 | 0.00515 | -0.0388 | 0.23301
-2 | 0.0605 | 0.00508 | -0.0394 | 11.9094
-1.5 | 0.1199 | 0.00503 | -0.04 | 23.837
-1 | 0.1793 | 0.00497 | -0.0407 | 36.0765
-0.5 | 0.2386 | 0.00487 | -0.0414 | 48.9938
0 | 0.2977 | 0.00478 | -0.0421 | 62.2803
0.5 | 0.3567 | 0.00469 | -0.0428 | 76.0554
1 | 0.4153 | 0.00448 | -0.0436 | 92.7009
1.5 | 0.4735 | 0.00421 | -0.0444 | 112.4703
2 | 0.5319 | 0.00414 | -0.0451 | 128.4783
2.5 | 0.5903 | 0.00428 | -0.0458 | 137.9206
3 | 0.6486 | 0.0045 | -0.0465 | 144.1333
3.5 | 0.7069 | 0.00469 | -0.0471 | 150.7249
4 | 0.765 | 0.00491 | -0.0478 | 155.8045
4.5 | 0.8221 | 0.00524 | -0.0483 | 156.8893
5 | 0.8774 | 0.00577 | -0.0486 | 152.0624
6 | 0.9893 | 0.00651 | -0.0494 | 151.9662
6.5 | 1.0443 | 0.00692 | -0.0496 | 150.9104
7 | 1.0989 | 0.00733 | -0.0498 | 149.9181
7.5 | 1.1519 | 0.00785 | -0.0497 | 146.7389
8 | 1.2051 | 0.00829 | -0.0496 | 145.3679
8.5 | 1.2579 | 0.0087 | -0.0496 | 144.5862
9 | 1.3102 | 0.00911 | -0.0494 | 143.82
9.5 | 1.3615 | 0.00953 | -0.0491 | 142.8646
10 | 1.4118 | 0.00995 | -0.0486 | 141.8894
10.5 | 1.4598 | 0.01044 | -0.0478 | 139.8276
11 | 1.5024 | 0.01078 | -0.0458 | 139.3692
11.5 | 1.5486 | 0.01141 | -0.0449 | 135.723
12 | 1.5902 | 0.01202 | -0.0431 | 132.2962
12.5 | 1.6131 | 0.01277 | -0.038 | 126.3195
13 | 1.6318 | 0.01375 | -0.033 | 118.6764
13.5 | 1.6549 | 0.01497 | -0.0293 | 110.5478
14 | 1.6757 | 0.01656 | -0.0259 | 101.1896
14.5 | 1.6991 | 0.0182 | -0.0233 | 93.3571
15 | 1.72 | 0.02015 | -0.0208 | 85.3598
15.5 | 1.7395 | 0.02236 | -0.0187 | 77.7952
16 | 1.7544 | 0.02504 | -0.0166 | 70.0639
16.5 | 1.7694 | 0.02786 | -0.0148 | 63.5104
17 | 1.7839 | 0.03093 | -0.0135 | 57.6754
17.5 | 1.7956 | 0.03442 | -0.0124 | 52.1673
18 | 1.8055 | 0.03827 | -0.0117 | 47.1779
18.5 | 1.8071 | 0.04316 | -0.0112 | 41.8698
19 | 1.812 | 0.0479 | -0.0112 | 37.8288
19.5 | 1.8126 | 0.05343 | -0.0117 | 33.9248
20 | 1.8167 | 0.05872 | -0.0125 | 30.9384

## 149. Re 20M Mach 0.25 (1)
BIGFOIL.COM POLAR EXPORT
NACA63-514 a=0.0
NACA63-514 a=0.0 |  |  |  | Cl Max: | 1.427 | at alpha= | 11.5 | deg
JavaFoil+Calcfoil stall+Eppler ext transition |  |  |  | L/D Max: | 137.343 | at alpha= | 6.5 | deg
Re: | 20000000 |  |  | Cd Min: | 0.00482 | at alpha= | -4 | deg
Mach: | 0.25 |  |  | Cl=0 at alpha= | -2.4597 | deg
|  |  |  | @ Cl=0.1, Cd= | 0.0059668
|  |  |  | @ Cl=0.4, Cd= | 0.0054792
|  |  |  | @ Cl=0.6, Cd= | 0.0058952
alpha (deg) | Cl | Cd | Cm | Cl/Cd
-14.5 | -0.313 | 0.10293 | -0.013 | -3.039
-14 | -0.361 | 0.09681 | -0.014 | -3.733
-13.5 | -0.405 | 0.091 | -0.014 | -4.451
-13 | -0.444 | 0.08512 | -0.014 | -5.215
-12.5 | -0.478 | 0.07925 | -0.015 | -6.028
-12 | -0.506 | 0.0742 | -0.015 | -6.817
-11.5 | -0.528 | 0.06911 | -0.016 | -7.639
-11 | -0.544 | 0.0638 | -0.017 | -8.526
-10.5 | -0.554 | 0.05839 | -0.018 | -9.486
-10 | -0.641 | 0.01438 | -0.028 | -44.57
-9.5 | -0.671 | 0.00852 | -0.03 | -78.795
-9 | -0.655 | 0.00799 | -0.03 | -82.013
-8.5 | -0.631 | 0.00567 | -0.031 | -111.374
-8 | -0.601 | 0.00554 | -0.031 | -108.315
-7.5 | -0.563 | 0.00539 | -0.032 | -104.44
-7 | -0.521 | 0.0053 | -0.032 | -98.139
-6.5 | -0.473 | 0.00522 | -0.033 | -90.588
-6 | -0.422 | 0.00514 | -0.033 | -82.051
-5.5 | -0.367 | 0.00495 | -0.033 | -74.184
-5 | -0.31 | 0.00492 | -0.034 | -63.006
-4.5 | -0.251 | 0.00585 | -0.034 | -42.954
-4 | -0.191 | 0.00482 | -0.035 | -39.485
-3.5 | -0.129 | 0.00611 | -0.035 | -21.159
-3 | -0.067 | 0.00607 | -0.036 | -11.119
-2.5 | -0.005 | 0.00601 | -0.036 | -0.884
-2 | 0.057 | 0.00596 | -0.037 | 9.58
-1.5 | 0.12 | 0.00597 | -0.037 | 20.051
-1 | 0.183 | 0.00597 | -0.038 | 30.567
-0.5 | 0.245 | 0.00575 | -0.038 | 42.644
0 | 0.307 | 0.00542 | -0.039 | 56.643
0.5 | 0.369 | 0.00543 | -0.039 | 68.028
1 | 0.432 | 0.00553 | -0.04 | 78.094
1.5 | 0.494 | 0.00564 | -0.04 | 87.587
2 | 0.556 | 0.00581 | -0.041 | 95.629
2.5 | 0.618 | 0.00593 | -0.041 | 104.208
3 | 0.679 | 0.00616 | -0.042 | 110.263
3.5 | 0.741 | 0.00647 | -0.042 | 114.509
4 | 0.802 | 0.00674 | -0.043 | 118.97
4.5 | 0.863 | 0.00705 | -0.043 | 122.489
5 | 0.924 | 0.00739 | -0.044 | 125.072
5.5 | 0.983 | 0.00758 | -0.044 | 129.638
6 | 1.041 | 0.00794 | -0.045 | 131.065
6.5 | 1.096 | 0.00798 | -0.045 | 137.343
7 | 1.147 | 0.00942 | -0.046 | 121.668
7.5 | 1.196 | 0.00994 | -0.046 | 120.294
8 | 1.242 | 0.01051 | -0.046 | 118.127
8.5 | 1.286 | 0.01112 | -0.047 | 115.632
9 | 1.326 | 0.01177 | -0.047 | 112.634
9.5 | 1.359 | 0.01255 | -0.047 | 108.278
10 | 1.387 | 0.01337 | -0.048 | 103.72
10.5 | 1.409 | 0.01429 | -0.048 | 98.563
11 | 1.423 | 0.01537 | -0.049 | 92.586
11.5 | 1.427 | 0.01648 | -0.049 | 86.588
12 | 1.419 | 0.01786 | -0.049 | 79.465
12.5 | 1.4 | 0.01953 | -0.05 | 71.69
13 | 1.372 | 0.02112 | -0.05 | 64.923
13.5 | 1.332 | 0.02305 | -0.05 | 57.763
14 | 1.281 | 0.02539 | -0.05 | 50.452
14.5 | 1.222 | 0.02756 | -0.051 | 44.344
15 | 1.15 | 0.03181 | -0.051 | 36.141
15.5 | 1.07 | 0.0362 | -0.051 | 29.565
16 | 0.985 | 0.04065 | -0.051 | 24.227
16.5 | 0.892 | 0.04699 | -0.05 | 18.988

## 150. Re 20M Mach 0.25 (2)
BIGFOIL.COM POLAR EXPORT
NACA63-514 a=0.0
NACA63-514 a=0.0 |  |  |  | Cl Max: | 1.7688 | at alpha= | 18.5 | deg
XFOIL ncrit=9 |  |  |  | L/D Max: | 161.803 | at alpha= | 4.5 | deg
Re: | 20000000 |  |  | Cd Min: | 0.20474 | at alpha= | -19.5 | deg
Mach: | 0.25 |  |  | Cl=0 at alpha= | -2.5146 | deg
|  |  |  | @ Cl=0.1, Cd= | 0.0050702
|  |  |  | @ Cl=0.4, Cd= | 0.0045911
|  |  |  | @ Cl=0.6, Cd= | 0.0042523
alpha (deg) | Cl | Cd | Cm | Cl/Cd
-19.5 | -0.7171 | 0.20474 | 0.0416 | -3.5025
-19 | -0.7065 | 0.19572 | 0.036 | -3.6097
-18.5 | -0.7067 | 0.18381 | 0.0288 | -3.8447
-18 | -0.6976 | 0.17489 | 0.0232 | -3.9888
-17.5 | -0.6893 | 0.16576 | 0.0174 | -4.1584
-17 | -1.1912 | 0.05861 | -0.062 | -20.3242
-16.5 | -1.1942 | 0.05091 | -0.0671 | -23.4571
-16 | -1.2651 | 0.03794 | -0.0743 | -33.3448
-15.5 | -1.3118 | 0.03014 | -0.0742 | -43.5236
-15 | -1.3318 | 0.02595 | -0.0695 | -51.3218
-14.5 | -1.3588 | 0.02224 | -0.0603 | -61.0971
-14 | -1.337 | 0.01928 | -0.0557 | -69.3465
-13.5 | -1.2996 | 0.01699 | -0.0521 | -76.4921
-13 | -1.2555 | 0.01499 | -0.0492 | -83.7558
-12.5 | -1.2048 | 0.01349 | -0.0468 | -89.3106
-12 | -1.1504 | 0.01228 | -0.0448 | -93.6808
-11.5 | -1.0936 | 0.01131 | -0.0431 | -96.6932
-11 | -1.0358 | 0.01045 | -0.0417 | -99.1196
-10.5 | -0.977 | 0.0097 | -0.0406 | -100.7216
-10 | -0.9171 | 0.00911 | -0.0396 | -100.6696
-9.5 | -0.8566 | 0.00862 | -0.0389 | -99.3735
-9 | -0.7957 | 0.00819 | -0.0383 | -97.1551
-7 | -0.5511 | 0.00685 | -0.0373 | -80.4526
-6.5 | -0.49 | 0.00652 | -0.0373 | -75.1534
-6 | -0.4286 | 0.00627 | -0.0374 | -68.3573
-5.5 | -0.3682 | 0.00587 | -0.0374 | -62.7257
-5 | -0.3064 | 0.00571 | -0.0377 | -53.6602
-4.5 | -0.2448 | 0.00556 | -0.0381 | -44.0288
-4 | -0.1831 | 0.00544 | -0.0385 | -33.6581
-3.5 | -0.1214 | 0.00535 | -0.039 | -22.6916
-3 | -0.0598 | 0.00526 | -0.0396 | -11.3688
-2.5 | 0.0018 | 0.00518 | -0.0401 | 0.34749
-2 | 0.0634 | 0.0051 | -0.0407 | 12.4314
-1.5 | 0.1248 | 0.00505 | -0.0414 | 24.7129
-1 | 0.1864 | 0.00499 | -0.042 | 37.3547
-0.5 | 0.2477 | 0.00489 | -0.0427 | 50.6544
0 | 0.3089 | 0.0048 | -0.0434 | 64.3542
0.5 | 0.37 | 0.0047 | -0.0442 | 78.7234
1 | 0.4306 | 0.00448 | -0.045 | 96.1161
1.5 | 0.4909 | 0.00418 | -0.0458 | 117.4402
2 | 0.5513 | 0.00414 | -0.0465 | 133.1643
2.5 | 0.612 | 0.00428 | -0.0472 | 142.9907
3 | 0.6723 | 0.00454 | -0.0478 | 148.0837
3.5 | 0.733 | 0.00472 | -0.0485 | 155.2966
4 | 0.7931 | 0.00497 | -0.0491 | 159.5775
4.5 | 0.8527 | 0.00527 | -0.0495 | 161.8027
5 | 0.9097 | 0.00587 | -0.0497 | 154.9744
5.5 | 0.968 | 0.00626 | -0.0499 | 154.6326
6 | 1.0258 | 0.00667 | -0.05 | 153.7931
6.5 | 1.0828 | 0.00712 | -0.05 | 152.0787
7 | 1.139 | 0.00761 | -0.0498 | 149.6715
7.5 | 1.1937 | 0.00817 | -0.0494 | 146.1077
8 | 1.2485 | 0.00866 | -0.0489 | 144.1686
8.5 | 1.3032 | 0.0091 | -0.0483 | 143.2088
9 | 1.3566 | 0.00958 | -0.0475 | 141.6075
9.5 | 1.4083 | 0.0101 | -0.0464 | 139.4356
10 | 1.4588 | 0.0106 | -0.0451 | 137.6226
10.5 | 1.5053 | 0.01115 | -0.0431 | 135.0045
11 | 1.5461 | 0.0117 | -0.0401 | 132.1453
11.5 | 1.5667 | 0.01249 | -0.0337 | 125.4363
12 | 1.5879 | 0.01367 | -0.0285 | 116.1595
12.5 | 1.613 | 0.0151 | -0.0246 | 106.8212
13 | 1.6389 | 0.01675 | -0.0212 | 97.8448
13.5 | 1.6596 | 0.01889 | -0.0179 | 87.856
14 | 1.683 | 0.0211 | -0.0152 | 79.763
14.5 | 1.7035 | 0.02366 | -0.0128 | 71.9992
15 | 1.7168 | 0.0269 | -0.0104 | 63.8216
15.5 | 1.7339 | 0.03005 | -0.0085 | 57.7005
16 | 1.7467 | 0.0338 | -0.007 | 51.6775
16.5 | 1.7546 | 0.03821 | -0.0058 | 45.9199
17 | 1.7607 | 0.04299 | -0.005 | 40.956
17.5 | 1.7644 | 0.04826 | -0.0047 | 36.5603
18 | 1.7675 | 0.05391 | -0.0049 | 32.7861
18.5 | 1.7688 | 0.05996 | -0.0056 | 29.4997
19 | 1.7656 | 0.0669 | -0.0071 | 26.3916
19.5 | 1.762 | 0.07412 | -0.009 | 23.7723
20 | 1.7503 | 0.08273 | -0.0119 | 21.1568

## 151. Re 20M Mach 0.50 (1)
BIGFOIL.COM POLAR EXPORT
NACA63-514 a=0.0
NACA63-514 a=0.0 |  |  |  | Cl Max: | 1.344 | at alpha= | 9 | deg
JavaFoil+Calcfoil stall+Eppler ext transition |  |  |  | L/D Max: | 128.768 | at alpha= | 4.5 | deg
Re: | 20000000 |  |  | Cd Min: | 0.00496 | at alpha= | -4.5 | deg
Mach: | 0.5 |  |  | Cl=0 at alpha= | -2.4571 | deg
|  |  |  | @ Cl=0.1, Cd= | 0.00615
|  |  |  | @ Cl=0.4, Cd= | 0.0056251
|  |  |  | @ Cl=0.6, Cd= | 0.006132
alpha (deg) | Cl | Cd | Cm | Cl/Cd
-20 | -0.986 | 0.19077 | -0.015 | -5.171
-19.5 | -0.959 | 0.1744 | -0.015 | -5.496
-19 | -0.932 | 0.16195 | -0.015 | -5.754
-18.5 | -0.904 | 0.15139 | -0.016 | -5.97
-18 | -0.875 | 0.15173 | -0.016 | -5.769
-17.5 | -0.847 | 0.14286 | -0.016 | -5.929
-17 | -0.819 | 0.13612 | -0.016 | -6.017
-16.5 | -0.791 | 0.12676 | -0.016 | -6.241
-16 | -0.763 | 0.12314 | -0.016 | -6.197
-15.5 | -0.734 | 0.11659 | -0.016 | -6.299
-15 | -0.708 | 0.102 | -0.017 | -6.944
-14.5 | -0.681 | 0.09534 | -0.017 | -7.139
-14 | -0.654 | 0.0883 | -0.018 | -7.405
-13.5 | -0.627 | 0.08137 | -0.018 | -7.712
-13 | -0.593 | 0.08874 | -0.016 | -6.688
-12.5 | -0.567 | 0.07941 | -0.017 | -7.139
-12 | -0.543 | 0.06991 | -0.019 | -7.761
-11.5 | -0.529 | 0.05338 | -0.023 | -9.904
-11 | -0.575 | 0.0128 | -0.031 | -44.946
-10.5 | -0.553 | 0.01005 | -0.032 | -55.037
-10 | -0.424 | 0.06595 | -0.016 | -6.424
-9.5 | -0.396 | 0.0603 | -0.017 | -6.568
-9 | -0.369 | 0.05489 | -0.018 | -6.716
-8.5 | -0.41 | 0.01021 | -0.033 | -40.147
-8 | -0.386 | 0.00806 | -0.035 | -47.927
-7.5 | -0.283 | 0.05013 | -0.017 | -5.644
-7 | -0.256 | 0.04385 | -0.019 | -5.84
-6.5 | -0.355 | 0.03778 | -0.023 | -9.396
-6 | -0.431 | 0.00557 | -0.037 | -77.399
-5.5 | -0.392 | 0.00536 | -0.037 | -73.094
-5 | -0.338 | 0.00503 | -0.038 | -67.288
-4.5 | -0.277 | 0.00496 | -0.038 | -55.812
-4 | -0.211 | 0.00599 | -0.039 | -35.186
-3.5 | -0.144 | 0.00639 | -0.039 | -22.457
-3 | -0.075 | 0.00627 | -0.04 | -11.969
-2.5 | -0.006 | 0.00621 | -0.041 | -0.954
-2 | 0.064 | 0.00615 | -0.041 | 10.362
-1.5 | 0.134 | 0.00615 | -0.042 | 21.722
-1 | 0.204 | 0.00615 | -0.042 | 33.165
-0.5 | 0.274 | 0.00601 | -0.043 | 45.628
0 | 0.343 | 0.00556 | -0.043 | 61.703
0.5 | 0.413 | 0.00564 | -0.044 | 73.142
1 | 0.482 | 0.00581 | -0.044 | 83.013
1.5 | 0.551 | 0.00599 | -0.045 | 92.008
2 | 0.62 | 0.00619 | -0.046 | 100.247
2.5 | 0.689 | 0.00645 | -0.046 | 106.888
3 | 0.758 | 0.00679 | -0.047 | 111.66
3.5 | 0.827 | 0.00717 | -0.047 | 115.255
4 | 0.895 | 0.00764 | -0.048 | 117.143
4.5 | 0.959 | 0.00745 | -0.048 | 128.768
5 | 1.021 | 0.00859 | -0.049 | 118.898
5.5 | 1.082 | 0.00918 | -0.049 | 117.879
6 | 1.14 | 0.0098 | -0.049 | 116.324
6.5 | 1.194 | 0.01058 | -0.05 | 112.873
7 | 1.243 | 0.01207 | -0.05 | 103.015
7.5 | 1.287 | 0.01311 | -0.05 | 98.124
8 | 1.321 | 0.01421 | -0.051 | 92.927
8.5 | 1.342 | 0.01544 | -0.051 | 86.955
9 | 1.344 | 0.01708 | -0.052 | 78.669
9.5 | 1.29 | 0.01895 | -0.052 | 68.091
10 | 0.992 | 0.02304 | -0.052 | 43.068
10.5 | 0.834 | 0.02494 | -0.052 | 33.438
11 | 0.865 | 0.02496 | -0.053 | 34.659
11.5 | 0.89 | 0.02892 | -0.053 | 30.76
12 | 0.921 | 0.02865 | -0.053 | 32.158
12.5 | 0.945 | 0.03317 | -0.053 | 28.481
13 | 0.933 | 0.05384 | -0.05 | 17.337
13.5 | 0.968 | 0.0525 | -0.051 | 18.442
14 | 0.993 | 0.05784 | -0.051 | 17.172

## 152. Re 20M Mach 0.50 (2)
BIGFOIL.COM POLAR EXPORT
NACA63-514 a=0.0
NACA63-514 a=0.0 |  |  |  | Cl Max: | 1.6484 | at alpha= | 12 | deg
XFOIL ncrit=9 |  |  |  | L/D Max: | 176.341 | at alpha= | 4.5 | deg
Re: | 20000000 |  |  | Cd Min: | 0.04019 | at alpha= | 12.5 | deg
Mach: | 0.5 |  |  | Cl=0 at alpha= | -2.5355 | deg
|  |  |  | @ Cl=0.1, Cd= | 0.0051972
|  |  |  | @ Cl=0.4, Cd= | 0.0047795
|  |  |  | @ Cl=0.6, Cd= | 0.0041583
alpha (deg) | Cl | Cd | Cm | Cl/Cd
-6.5 | -0.5864 | 0.00745 | -0.0518 | -78.7114
-6 | -0.5098 | 0.00692 | -0.0497 | -73.6705
-5.5 | -0.4339 | 0.00654 | -0.0482 | -66.3456
-5 | -0.359 | 0.00625 | -0.0472 | -57.44
-4.5 | -0.286 | 0.00584 | -0.0464 | -48.9726
-4 | -0.2124 | 0.00567 | -0.0461 | -37.4603
-3.5 | -0.1393 | 0.00553 | -0.046 | -25.1899
-3 | -0.0668 | 0.00541 | -0.0462 | -12.3475
-2.5 | 0.0051 | 0.00531 | -0.0465 | 0.96045
-2 | 0.0768 | 0.00522 | -0.0469 | 14.7126
-1.5 | 0.1481 | 0.00515 | -0.0475 | 28.7573
-1 | 0.2191 | 0.0051 | -0.0481 | 42.9608
0 | 0.3607 | 0.0049 | -0.0495 | 73.6122
1 | 0.5009 | 0.00447 | -0.0512 | 112.0582
1.5 | 0.5705 | 0.00415 | -0.052 | 137.4699
2 | 0.6412 | 0.00417 | -0.0528 | 153.765
2.5 | 0.7119 | 0.00439 | -0.0534 | 162.164
3 | 0.7823 | 0.00466 | -0.0539 | 167.8755
3.5 | 0.8523 | 0.00498 | -0.0542 | 171.1446
4.5 | 0.9928 | 0.00563 | -0.0543 | 176.341
5 | 1.0592 | 0.00625 | -0.0536 | 169.472
5.5 | 1.1243 | 0.00692 | -0.0525 | 162.4711
6 | 1.1897 | 0.00751 | -0.0512 | 158.4154
6.5 | 1.2523 | 0.00821 | -0.0492 | 152.5335
7 | 1.3059 | 0.00919 | -0.0457 | 142.1001
7.5 | 1.3584 | 0.01004 | -0.0418 | 135.2988
8 | 1.3933 | 0.01085 | -0.0349 | 128.4147
8.5 | 1.4207 | 0.01211 | -0.028 | 117.3163
9 | 1.4549 | 0.01368 | -0.0226 | 106.3523
9.5 | 1.4883 | 0.0155 | -0.0175 | 96.0194
10 | 1.5273 | 0.01755 | -0.0137 | 87.0256
10.5 | 1.5633 | 0.02006 | -0.0098 | 77.9312
11 | 1.5981 | 0.02314 | -0.0067 | 69.0622
11.5 | 1.6463 | 0.02714 | -0.0068 | 60.6595
12 | 1.6484 | 0.03276 | -0.0034 | 50.3175
12.5 | 1.6236 | 0.04019 | -0.0001 | 40.3981