## index
index | Re | Mach | Datasource
1 | 50000 | 0 | JavaFoil+Calcfoil stall+Eppler ext transition
2 | 50000 | 0 | XFOIL ncrit=9
3 | 50000 | 0.1 | JavaFoil+Calcfoil stall+Eppler ext transition
4 | 50000 | 0.1 | XFOIL ncrit=9
5 | 50000 | 0.25 | JavaFoil+Calcfoil stall+Eppler ext transition
6 | 50000 | 0.25 | XFOIL ncrit=9
7 | 50000 | 0.5 | JavaFoil+Calcfoil stall+Eppler ext transition
8 | 50000 | 0.5 | XFOIL ncrit=9
9 | 100000 | 0 | JavaFoil+Calcfoil stall+Eppler ext transition
10 | 100000 | 0 | XFOIL ncrit=9
11 | 100000 | 0.1 | JavaFoil+Calcfoil stall+Eppler ext transition
12 | 100000 | 0.1 | XFOIL ncrit=9
13 | 100000 | 0.25 | JavaFoil+Calcfoil stall+Eppler ext transition
14 | 100000 | 0.25 | XFOIL ncrit=9
15 | 100000 | 0.5 | JavaFoil+Calcfoil stall+Eppler ext transition
16 | 100000 | 0.5 | XFOIL ncrit=9
17 | 250000 | 0 | JavaFoil+Calcfoil stall+Eppler ext transition
18 | 250000 | 0 | XFOIL ncrit=9
19 | 250000 | 0.1 | JavaFoil+Calcfoil stall+Eppler ext transition
20 | 250000 | 0.1 | XFOIL ncrit=9
21 | 250000 | 0.25 | JavaFoil+Calcfoil stall+Eppler ext transition
22 | 250000 | 0.25 | XFOIL ncrit=9
23 | 250000 | 0.5 | JavaFoil+Calcfoil stall+Eppler ext transition
24 | 250000 | 0.5 | XFOIL ncrit=9
25 | 500000 | 0 | JavaFoil+Calcfoil stall+Eppler ext transition
26 | 500000 | 0 | XFOIL ncrit=9
27 | 500000 | 0.1 | JavaFoil+Calcfoil stall+Eppler ext transition
28 | 500000 | 0.1 | XFOIL ncrit=9
29 | 500000 | 0.25 | JavaFoil+Calcfoil stall+Eppler ext transition
30 | 500000 | 0.25 | XFOIL ncrit=9
31 | 500000 | 0.5 | JavaFoil+Calcfoil stall+Eppler ext transition
32 | 500000 | 0.5 | XFOIL ncrit=9
33 | 750000 | 0 | JavaFoil+Calcfoil stall+Eppler ext transition
34 | 750000 | 0 | XFOIL ncrit=9
35 | 750000 | 0.1 | JavaFoil+Calcfoil stall+Eppler ext transition
36 | 750000 | 0.1 | XFOIL ncrit=9
37 | 750000 | 0.25 | JavaFoil+Calcfoil stall+Eppler ext transition
38 | 750000 | 0.25 | XFOIL ncrit=9
39 | 750000 | 0.5 | JavaFoil+Calcfoil stall+Eppler ext transition
40 | 750000 | 0.5 | XFOIL ncrit=9
41 | 1000000 | 0 | JavaFoil+Calcfoil stall+Eppler ext transition
42 | 1000000 | 0 | XFOIL ncrit=9
43 | 1000000 | 0.1 | JavaFoil+Calcfoil stall+Eppler ext transition
44 | 1000000 | 0.1 | XFOIL ncrit=9
45 | 1000000 | 0.25 | JavaFoil+Calcfoil stall+Eppler ext transition
46 | 1000000 | 0.25 | XFOIL ncrit=9
47 | 1000000 | 0.5 | JavaFoil+Calcfoil stall+Eppler ext transition
48 | 1000000 | 0.5 | XFOIL ncrit=9
49 | 2000000 | 0 | JavaFoil+Calcfoil stall+Eppler ext transition
50 | 2000000 | 0 | XFOIL ncrit=9
51 | 2000000 | 0.1 | JavaFoil+Calcfoil stall+Eppler ext transition
52 | 2000000 | 0.1 | XFOIL ncrit=9
53 | 2000000 | 0.25 | JavaFoil+Calcfoil stall+Eppler ext transition
54 | 2000000 | 0.25 | XFOIL ncrit=9
55 | 2000000 | 0.5 | JavaFoil+Calcfoil stall+Eppler ext transition
56 | 2000000 | 0.5 | XFOIL ncrit=9
57 | 3000000 | 0 | JavaFoil+Calcfoil stall+Eppler ext transition
58 | 3000000 | 0 | XFOIL ncrit=9
59 | 3000000 | 0.1 | JavaFoil+Calcfoil stall+Eppler ext transition
60 | 3000000 | 0.1 | XFOIL ncrit=9
61 | 3000000 | 0.25 | JavaFoil+Calcfoil stall+Eppler ext transition
62 | 3000000 | 0.25 | XFOIL ncrit=9
63 | 3000000 | 0.5 | JavaFoil+Calcfoil stall+Eppler ext transition
64 | 3000000 | 0.5 | XFOIL ncrit=9
65 | 4000000 | 0 | JavaFoil+Calcfoil stall+Eppler ext transition
66 | 4000000 | 0 | XFOIL ncrit=9
67 | 4000000 | 0.1 | JavaFoil+Calcfoil stall+Eppler ext transition
68 | 4000000 | 0.1 | XFOIL ncrit=9
69 | 4000000 | 0.25 | JavaFoil+Calcfoil stall+Eppler ext transition
70 | 4000000 | 0.25 | XFOIL ncrit=9
71 | 4000000 | 0.5 | JavaFoil+Calcfoil stall+Eppler ext transition
72 | 4000000 | 0.5 | XFOIL ncrit=9
73 | 5000000 | 0 | JavaFoil+Calcfoil stall+Eppler ext transition
74 | 5000000 | 0 | XFOIL ncrit=9
75 | 5000000 | 0.1 | JavaFoil+Calcfoil stall+Eppler ext transition
76 | 5000000 | 0.1 | XFOIL ncrit=9
77 | 5000000 | 0.25 | JavaFoil+Calcfoil stall+Eppler ext transition
78 | 5000000 | 0.25 | XFOIL ncrit=9
79 | 5000000 | 0.5 | JavaFoil+Calcfoil stall+Eppler ext transition
80 | 5000000 | 0.5 | XFOIL ncrit=9
81 | 6000000 | 0 | JavaFoil+Calcfoil stall+Eppler ext transition
82 | 6000000 | 0 | XFOIL ncrit=9
83 | 6000000 | 0.1 | JavaFoil+Calcfoil stall+Eppler ext transition
84 | 6000000 | 0.1 | XFOIL ncrit=9
85 | 6000000 | 0.25 | JavaFoil+Calcfoil stall+Eppler ext transition
86 | 6000000 | 0.25 | XFOIL ncrit=9
87 | 6000000 | 0.5 | JavaFoil+Calcfoil stall+Eppler ext transition
88 | 6000000 | 0.5 | XFOIL ncrit=9
89 | 7000000 | 0 | JavaFoil+Calcfoil stall+Eppler ext transition
90 | 7000000 | 0 | XFOIL ncrit=9
91 | 7000000 | 0.1 | JavaFoil+Calcfoil stall+Eppler ext transition
92 | 7000000 | 0.1 | XFOIL ncrit=9
93 | 7000000 | 0.25 | JavaFoil+Calcfoil stall+Eppler ext transition
94 | 7000000 | 0.25 | XFOIL ncrit=9
95 | 7000000 | 0.5 | JavaFoil+Calcfoil stall+Eppler ext transition
96 | 7000000 | 0.5 | XFOIL ncrit=9
97 | 8000000 | 0 | JavaFoil+Calcfoil stall+Eppler ext transition
98 | 8000000 | 0 | XFOIL ncrit=9
99 | 8000000 | 0.1 | JavaFoil+Calcfoil stall+Eppler ext transition
100 | 8000000 | 0.1 | XFOIL ncrit=9
101 | 8000000 | 0.25 | JavaFoil+Calcfoil stall+Eppler ext transition
102 | 8000000 | 0.25 | XFOIL ncrit=9
103 | 8000000 | 0.5 | JavaFoil+Calcfoil stall+Eppler ext transition
104 | 8000000 | 0.5 | XFOIL ncrit=9
105 | 10000000 | 0 | JavaFoil+Calcfoil stall+Eppler ext transition
106 | 10000000 | 0 | XFOIL ncrit=9
107 | 10000000 | 0.1 | JavaFoil+Calcfoil stall+Eppler ext transition
108 | 10000000 | 0.1 | XFOIL ncrit=9
109 | 10000000 | 0.25 | JavaFoil+Calcfoil stall+Eppler ext transition
110 | 10000000 | 0.25 | XFOIL ncrit=9
111 | 10000000 | 0.5 | JavaFoil+Calcfoil stall+Eppler ext transition
112 | 10000000 | 0.5 | XFOIL ncrit=9
113 | 12000000 | 0 | JavaFoil+Calcfoil stall+Eppler ext transition
114 | 12000000 | 0 | XFOIL ncrit=9
115 | 12000000 | 0.1 | JavaFoil+Calcfoil stall+Eppler ext transition
116 | 12000000 | 0.1 | XFOIL ncrit=9
117 | 12000000 | 0.25 | JavaFoil+Calcfoil stall+Eppler ext transition
118 | 12000000 | 0.25 | XFOIL ncrit=9
119 | 12000000 | 0.5 | JavaFoil+Calcfoil stall+Eppler ext transition
120 | 12000000 | 0.5 | XFOIL ncrit=9
121 | 14000000 | 0 | JavaFoil+Calcfoil stall+Eppler ext transition
122 | 14000000 | 0 | XFOIL ncrit=9
123 | 14000000 | 0.1 | JavaFoil+Calcfoil stall+Eppler ext transition
124 | 14000000 | 0.1 | XFOIL ncrit=9
125 | 14000000 | 0.25 | JavaFoil+Calcfoil stall+Eppler ext transition
126 | 14000000 | 0.25 | XFOIL ncrit=9
127 | 14000000 | 0.5 | JavaFoil+Calcfoil stall+Eppler ext transition
128 | 14000000 | 0.5 | XFOIL ncrit=9
129 | 16000000 | 0 | JavaFoil+Calcfoil stall+Eppler ext transition
130 | 16000000 | 0 | XFOIL ncrit=9
131 | 16000000 | 0.1 | JavaFoil+Calcfoil stall+Eppler ext transition
132 | 16000000 | 0.1 | XFOIL ncrit=9
133 | 16000000 | 0.25 | JavaFoil+Calcfoil stall+Eppler ext transition
134 | 16000000 | 0.25 | XFOIL ncrit=9
135 | 16000000 | 0.5 | JavaFoil+Calcfoil stall+Eppler ext transition
136 | 16000000 | 0.5 | XFOIL ncrit=9
137 | 18000000 | 0 | JavaFoil+Calcfoil stall+Eppler ext transition
138 | 18000000 | 0 | XFOIL ncrit=9
139 | 18000000 | 0.1 | JavaFoil+Calcfoil stall+Eppler ext transition
140 | 18000000 | 0.1 | XFOIL ncrit=9
141 | 18000000 | 0.25 | JavaFoil+Calcfoil stall+Eppler ext transition
142 | 18000000 | 0.25 | XFOIL ncrit=9
143 | 18000000 | 0.5 | JavaFoil+Calcfoil stall+Eppler ext transition
144 | 18000000 | 0.5 | XFOIL ncrit=9
145 | 20000000 | 0 | JavaFoil+Calcfoil stall+Eppler ext transition
146 | 20000000 | 0 | XFOIL ncrit=9
147 | 20000000 | 0.1 | JavaFoil+Calcfoil stall+Eppler ext transition
148 | 20000000 | 0.1 | XFOIL ncrit=9
149 | 20000000 | 0.25 | JavaFoil+Calcfoil stall+Eppler ext transition
150 | 20000000 | 0.25 | XFOIL ncrit=9
151 | 20000000 | 0.5 | JavaFoil+Calcfoil stall+Eppler ext transition
152 | 20000000 | 0.5 | XFOIL ncrit=9

## 1. Re 50k Mach 0.00 (1)
BIGFOIL.COM POLAR EXPORT
NACA63-314
NACA63-314 |  |  |  | Cl Max: | 1.125 | at alpha= | 12.5 | deg
JavaFoil+Calcfoil stall+Eppler ext transition |  |  |  | L/D Max: | 38.134 | at alpha= | 6.5 | deg
Re: | 50000 |  |  | Cd Min: | 0.01799 | at alpha= | 0 | deg
Mach: | 0 |  |  | Cl=0 at alpha= | -2.6579 | deg
|  |  |  | @ Cl=0.1, Cd= | 0.018789
|  |  |  | @ Cl=0.4, Cd= | 0.018387
|  |  |  | @ Cl=0.6, Cd= | 0.019901
alpha (deg) | Cl | Cd | Cm | Cl/Cd
-20 | -0.688 | 0.3223 | -0.015 | -2.136
-19.5 | -0.71 | 0.31552 | -0.015 | -2.25
-19 | -0.731 | 0.2781 | -0.016 | -2.627
-18.5 | -0.751 | 0.26373 | -0.016 | -2.846
-18 | -0.769 | 0.24668 | -0.016 | -3.119
-17.5 | -0.786 | 0.23166 | -0.017 | -3.395
-17 | -0.802 | 0.2218 | -0.017 | -3.614
-16.5 | -0.814 | 0.20528 | -0.017 | -3.967
-16 | -0.824 | 0.1922 | -0.017 | -4.29
-15.5 | -0.832 | 0.17832 | -0.017 | -4.664
-15 | -0.831 | 0.16461 | -0.018 | -5.051
-14.5 | -0.826 | 0.15299 | -0.018 | -5.397
-14 | -0.817 | 0.14355 | -0.019 | -5.692
-13.5 | -0.806 | 0.13762 | -0.019 | -5.853
-13 | -0.791 | 0.12783 | -0.019 | -6.188
-12.5 | -0.774 | 0.11376 | -0.02 | -6.801
-12 | -0.753 | 0.10655 | -0.021 | -7.07
-11.5 | -0.73 | 0.09985 | -0.021 | -7.309
-11 | -0.704 | 0.0935 | -0.021 | -7.525
-10.5 | -0.675 | 0.08741 | -0.022 | -7.716
-10 | -0.643 | 0.08162 | -0.022 | -7.877
-9.5 | -0.609 | 0.077 | -0.023 | -7.907
-9 | -0.573 | 0.07025 | -0.023 | -8.15
-8.5 | -0.534 | 0.06584 | -0.024 | -8.115
-8 | -0.494 | 0.06209 | -0.024 | -7.959
-7.5 | -0.452 | 0.05839 | -0.025 | -7.746
-7 | -0.409 | 0.05444 | -0.026 | -7.518
-6.5 | -0.365 | 0.05149 | -0.027 | -7.086
-6 | -0.319 | 0.04833 | -0.028 | -6.608
-5.5 | -0.273 | 0.04578 | -0.03 | -5.966
-5 | -0.271 | 0.02033 | -0.058 | -13.348
-4.5 | -0.215 | 0.01973 | -0.059 | -10.892
-4 | -0.152 | 0.02038 | -0.057 | -7.455
-3.5 | -0.096 | 0.01985 | -0.058 | -4.825
-3 | -0.039 | 0.01941 | -0.059 | -2.01
-2.5 | 0.018 | 0.01912 | -0.059 | 0.955
-2 | 0.076 | 0.01883 | -0.06 | 4.04
-1.5 | 0.134 | 0.01873 | -0.061 | 7.176
-1 | 0.193 | 0.01858 | -0.061 | 10.386
-0.5 | 0.252 | 0.01845 | -0.061 | 13.663
0 | 0.316 | 0.01799 | -0.062 | 17.539
0.5 | 0.373 | 0.01824 | -0.063 | 20.473
1 | 0.43 | 0.01855 | -0.063 | 23.182
1.5 | 0.487 | 0.01892 | -0.064 | 25.725
2 | 0.543 | 0.01936 | -0.064 | 28.037
2.5 | 0.599 | 0.01989 | -0.065 | 30.093
3 | 0.653 | 0.02049 | -0.066 | 31.89
3.5 | 0.707 | 0.02108 | -0.066 | 33.548
4 | 0.76 | 0.02179 | -0.066 | 34.9
4.5 | 0.812 | 0.02263 | -0.066 | 35.889
5 | 0.863 | 0.02353 | -0.066 | 36.685
5.5 | 0.94 | 0.02503 | -0.069 | 37.568
6 | 0.988 | 0.02598 | -0.069 | 38.048
6.5 | 1.034 | 0.02712 | -0.069 | 38.134
7 | 0.901 | 0.05401 | -0.034 | 16.682
7.5 | 0.938 | 0.05776 | -0.033 | 16.235
8 | 0.973 | 0.06199 | -0.032 | 15.693
8.5 | 1.005 | 0.06638 | -0.031 | 15.143
9 | 1.033 | 0.07148 | -0.03 | 14.452
9.5 | 1.058 | 0.07661 | -0.03 | 13.804
10 | 1.078 | 0.08248 | -0.029 | 13.076
10.5 | 1.096 | 0.08785 | -0.029 | 12.472
11 | 1.109 | 0.09708 | -0.029 | 11.424
11.5 | 1.118 | 0.10357 | -0.028 | 10.797
12 | 1.124 | 0.1132 | -0.029 | 9.927
12.5 | 1.125 | 0.11898 | -0.028 | 9.454
13 | 1.122 | 0.12795 | -0.028 | 8.773
13.5 | 1.116 | 0.14145 | -0.028 | 7.892
14 | 1.107 | 0.15243 | -0.028 | 7.26
14.5 | 1.094 | 0.16121 | -0.027 | 6.784
15 | 1.078 | 0.17506 | -0.027 | 6.157
15.5 | 1.054 | 0.18959 | -0.026 | 5.562
16 | 1.029 | 0.20484 | -0.027 | 5.023
16.5 | 1.001 | 0.2179 | -0.026 | 4.594
17 | 0.972 | 0.22855 | -0.026 | 4.252
17.5 | 0.941 | 0.25487 | -0.025 | 3.693

## 2. Re 50k Mach 0.00 (2)
BIGFOIL.COM POLAR EXPORT
NACA63-314
NACA63-314 |  |  |  | Cl Max: | 1.1474 | at alpha= | 10.5 | deg
XFOIL ncrit=9 |  |  |  | L/D Max: | 30.8765 | at alpha= | 8 | deg
Re: | 50000 |  |  | Cd Min: | 0.19742 | at alpha= | 15.5 | deg
Mach: | 0 |  |  | Cl=0 at alpha= | -0.19138 | deg
|  |  |  | @ Cl=0.1, Cd= | 0.036136
|  |  |  | @ Cl=0.4, Cd= | 0.04949
|  |  |  | @ Cl=0.6, Cd= | 0.057154
alpha (deg) | Cl | Cd | Cm | Cl/Cd
-13 | -0.4829 | 0.15313 | -0.0097 | -3.1535
-12.5 | -0.4721 | 0.1465 | -0.0112 | -3.2225
-12 | -0.4385 | 0.13686 | -0.0117 | -3.204
-11.5 | -0.4198 | 0.12975 | -0.0125 | -3.2355
-11 | -0.4084 | 0.12312 | -0.0137 | -3.3171
-10.5 | -0.396 | 0.11653 | -0.0146 | -3.3983
-10 | -0.3865 | 0.10994 | -0.0155 | -3.5156
-9.5 | -0.597 | 0.07177 | -0.0531 | -8.3182
-8.5 | -0.7001 | 0.05499 | -0.0476 | -12.7314
-8 | -0.7037 | 0.04911 | -0.0427 | -14.3291
-7.5 | -0.6973 | 0.04379 | -0.0382 | -15.9237
-7 | -0.6773 | 0.03917 | -0.0347 | -17.2913
-6.5 | -0.6478 | 0.03539 | -0.0317 | -18.3046
-6 | -0.6136 | 0.03222 | -0.0289 | -19.0441
-5.5 | -0.5769 | 0.02951 | -0.0258 | -19.5493
-5 | -0.5451 | 0.02675 | -0.0225 | -20.3776
-4.5 | -0.5341 | 0.02546 | -0.0127 | -20.978
-4 | -0.5239 | 0.02844 | 0.0004 | -18.4212
-3.5 | -0.5157 | 0.03056 | 0.0133 | -16.875
-3 | -0.5072 | 0.03185 | 0.0258 | -15.9246
-2.5 | -0.4931 | 0.03223 | 0.0355 | -15.2994
-2 | -0.4652 | 0.03209 | 0.0408 | -14.4967
-1.5 | -0.367 | 0.03291 | 0.0314 | -11.1516
-1 | -0.2231 | 0.03414 | 0.0114 | -6.5349
-0.5 | -0.0816 | 0.03506 | -0.0092 | -2.3274
0 | 0.0506 | 0.03577 | -0.0285 | 1.4146
0.5 | 0.1208 | 0.03629 | -0.037 | 3.3287
1 | 0.1305 | 0.03675 | -0.0346 | 3.551
1.5 | 0.1304 | 0.03718 | -0.0306 | 3.5073
2 | 0.1293 | 0.03765 | -0.0263 | 3.4343
2.5 | 0.1636 | 0.03898 | -0.0276 | 4.197
3 | 0.2114 | 0.04089 | -0.0307 | 5.17
3.5 | 0.2592 | 0.04306 | -0.0336 | 6.0195
4 | 0.3111 | 0.04546 | -0.0366 | 6.8434
4.5 | 0.3694 | 0.04803 | -0.0398 | 7.691
5 | 0.422 | 0.05054 | -0.0419 | 8.3498
5.5 | 0.4703 | 0.05306 | -0.0431 | 8.8636
6 | 0.536 | 0.05511 | -0.045 | 9.726
6.5 | 0.5823 | 0.05713 | -0.0446 | 10.1925
7 | 0.6571 | 0.05723 | -0.0443 | 11.4817
7.5 | 0.7408 | 0.05469 | -0.0416 | 13.5454
8 | 0.9652 | 0.03126 | -0.032 | 30.8765
8.5 | 0.9636 | 0.03196 | -0.0208 | 30.1502
9 | 0.988 | 0.03691 | -0.0168 | 26.7678
9.5 | 1.0607 | 0.0422 | -0.0182 | 25.1351
10 | 1.1122 | 0.04804 | -0.0179 | 23.1515
10.5 | 1.1474 | 0.05498 | -0.0167 | 20.8694
11 | 1.1412 | 0.06191 | -0.0124 | 18.4332
11.5 | 1.1134 | 0.06919 | -0.008 | 16.0919
12 | 1.061 | 0.07851 | -0.0062 | 13.5142
12.5 | 0.9991 | 0.09143 | -0.0096 | 10.9275
13 | 0.9564 | 0.10653 | -0.0159 | 8.9778
13.5 | 0.7482 | 0.16853 | -0.0642 | 4.4396
14.5 | 0.7683 | 0.18326 | -0.0703 | 4.1924
15 | 0.7826 | 0.1907 | -0.0732 | 4.1038
15.5 | 0.7928 | 0.19742 | -0.0768 | 4.0158

## 3. Re 50k Mach 0.10 (1)
BIGFOIL.COM POLAR EXPORT
NACA63-314
NACA63-314 |  |  |  | Cl Max: | 1.116 | at alpha= | 12 | deg
JavaFoil+Calcfoil stall+Eppler ext transition |  |  |  | L/D Max: | 37.928 | at alpha= | 6 | deg
Re: | 50000 |  |  | Cd Min: | 0.01805 | at alpha= | 0 | deg
Mach: | 0.1 |  |  | Cl=0 at alpha= | -2.6579 | deg
|  |  |  | @ Cl=0.1, Cd= | 0.018891
|  |  |  | @ Cl=0.4, Cd= | 0.018436
|  |  |  | @ Cl=0.6, Cd= | 0.01996
alpha (deg) | Cl | Cd | Cm | Cl/Cd
-20 | -0.638 | 0.35041 | -0.015 | -1.82
-19.5 | -0.663 | 0.32888 | -0.015 | -2.014
-19 | -0.687 | 0.29661 | -0.016 | -2.316
-18.5 | -0.711 | 0.27689 | -0.016 | -2.566
-18 | -0.733 | 0.26035 | -0.016 | -2.815
-17.5 | -0.754 | 0.24129 | -0.017 | -3.124
-17 | -0.773 | 0.22983 | -0.017 | -3.362
-16.5 | -0.789 | 0.21374 | -0.017 | -3.692
-16 | -0.803 | 0.19559 | -0.017 | -4.105
-15.5 | -0.814 | 0.18331 | -0.017 | -4.438
-15 | -0.816 | 0.17468 | -0.018 | -4.673
-14.5 | -0.813 | 0.15616 | -0.018 | -5.206
-14 | -0.807 | 0.14668 | -0.019 | -5.501
-13.5 | -0.797 | 0.14029 | -0.019 | -5.684
-13 | -0.785 | 0.12535 | -0.02 | -6.261
-12.5 | -0.769 | 0.11756 | -0.02 | -6.542
-12 | -0.75 | 0.10964 | -0.021 | -6.842
-11.5 | -0.728 | 0.10245 | -0.021 | -7.106
-11 | -0.703 | 0.09567 | -0.022 | -7.345
-10.5 | -0.674 | 0.08915 | -0.022 | -7.566
-10 | -0.644 | 0.08214 | -0.022 | -7.834
-9.5 | -0.61 | 0.07648 | -0.023 | -7.975
-9 | -0.574 | 0.07098 | -0.023 | -8.087
-8.5 | -0.536 | 0.06641 | -0.024 | -8.07
-8 | -0.496 | 0.06182 | -0.024 | -8.02
-7.5 | -0.454 | 0.05821 | -0.025 | -7.8
-7 | -0.411 | 0.05446 | -0.026 | -7.545
-6.5 | -0.366 | 0.05142 | -0.027 | -7.126
-6 | -0.321 | 0.04849 | -0.028 | -6.617
-5.5 | -0.274 | 0.04596 | -0.029 | -5.968
-5 | -0.273 | 0.02042 | -0.058 | -13.344
-4.5 | -0.216 | 0.01982 | -0.059 | -10.893
-4 | -0.153 | 0.02047 | -0.057 | -7.454
-3.5 | -0.096 | 0.01993 | -0.058 | -4.827
-3 | -0.039 | 0.01952 | -0.059 | -2.008
-2.5 | 0.018 | 0.01919 | -0.06 | 0.956
-2 | 0.076 | 0.01894 | -0.06 | 4.035
-1.5 | 0.135 | 0.01882 | -0.061 | 7.17
-1 | 0.194 | 0.01863 | -0.061 | 10.403
-0.5 | 0.253 | 0.01851 | -0.062 | 13.678
0 | 0.317 | 0.01805 | -0.062 | 17.562
0.5 | 0.375 | 0.0183 | -0.063 | 20.495
1 | 0.432 | 0.01861 | -0.063 | 23.201
1.5 | 0.489 | 0.01899 | -0.064 | 25.739
2 | 0.545 | 0.01944 | -0.064 | 28.044
2.5 | 0.601 | 0.01997 | -0.065 | 30.096
3 | 0.656 | 0.02056 | -0.066 | 31.905
3.5 | 0.71 | 0.02125 | -0.066 | 33.421
4 | 0.763 | 0.02201 | -0.066 | 34.692
4.5 | 0.815 | 0.02281 | -0.066 | 35.751
5 | 0.867 | 0.02373 | -0.067 | 36.539
5.5 | 0.944 | 0.02517 | -0.069 | 37.496
6 | 0.992 | 0.02616 | -0.069 | 37.928
6.5 | 1.038 | 0.0274 | -0.07 | 37.882
7 | 0.904 | 0.05423 | -0.034 | 16.677
7.5 | 0.941 | 0.05809 | -0.033 | 16.2
8 | 0.976 | 0.06238 | -0.032 | 15.643
8.5 | 1.008 | 0.06646 | -0.031 | 15.166
9 | 1.035 | 0.07262 | -0.031 | 14.255
9.5 | 1.059 | 0.0781 | -0.03 | 13.555
10 | 1.078 | 0.08292 | -0.029 | 13.004
10.5 | 1.094 | 0.0895 | -0.029 | 12.223
11 | 1.106 | 0.09678 | -0.029 | 11.424
11.5 | 1.113 | 0.10272 | -0.029 | 10.833
12 | 1.116 | 0.11282 | -0.028 | 9.888
12.5 | 1.114 | 0.12413 | -0.028 | 8.976
13 | 1.109 | 0.13456 | -0.028 | 8.241
13.5 | 1.099 | 0.14223 | -0.028 | 7.729
14 | 1.086 | 0.15154 | -0.027 | 7.167
14.5 | 1.069 | 0.16487 | -0.027 | 6.486
15 | 1.05 | 0.18145 | -0.027 | 5.784
15.5 | 1.022 | 0.19437 | -0.026 | 5.257
16 | 0.992 | 0.2023 | -0.026 | 4.902
16.5 | 0.96 | 0.22454 | -0.026 | 4.273
17 | 0.926 | 0.24205 | -0.026 | 3.825

## 4. Re 50k Mach 0.10 (2)
BIGFOIL.COM POLAR EXPORT
NACA63-314
NACA63-314 |  |  |  | Cl Max: | 1.144 | at alpha= | 10.5 | deg
XFOIL ncrit=9 |  |  |  | L/D Max: | 30.9798 | at alpha= | 8 | deg
Re: | 50000 |  |  | Cd Min: | 0.19801 | at alpha= | 15.5 | deg
Mach: | 0.1 |  |  | Cl=0 at alpha= | -0.16626 | deg
|  |  |  | @ Cl=0.1, Cd= | 0.036334
|  |  |  | @ Cl=0.4, Cd= | 0.049528
|  |  |  | @ Cl=0.6, Cd= | 0.057533
alpha (deg) | Cl | Cd | Cm | Cl/Cd
-13 | -0.4762 | 0.1526 | -0.0095 | -3.1206
-12.5 | -0.4701 | 0.14679 | -0.0113 | -3.2025
-12 | -0.435 | 0.13705 | -0.0117 | -3.174
-11.5 | -0.4178 | 0.13009 | -0.0127 | -3.2116
-11 | -0.4065 | 0.12346 | -0.0139 | -3.2926
-10.5 | -0.3941 | 0.11687 | -0.0148 | -3.3721
-10 | -0.4466 | 0.10087 | -0.0294 | -4.4275
-9.5 | -0.5852 | 0.07271 | -0.0533 | -8.0484
-9 | -0.6325 | 0.06348 | -0.0532 | -9.9638
-8.5 | -0.6972 | 0.05592 | -0.0482 | -12.4678
-8 | -0.7028 | 0.05001 | -0.0432 | -14.0532
-7.5 | -0.6989 | 0.04462 | -0.0386 | -15.6634
-7 | -0.6811 | 0.03987 | -0.035 | -17.083
-6.5 | -0.6525 | 0.036 | -0.032 | -18.125
-6 | -0.6186 | 0.03268 | -0.0292 | -18.929
-5.5 | -0.5814 | 0.02994 | -0.0261 | -19.4188
-5 | -0.549 | 0.02727 | -0.0227 | -20.132
-4.5 | -0.5348 | 0.02513 | -0.0144 | -21.2813
-4 | -0.5258 | 0.02838 | -0.0004 | -18.5271
-3.5 | -0.5177 | 0.03068 | 0.013 | -16.8742
-3 | -0.5084 | 0.03184 | 0.0246 | -15.9673
-2.5 | -0.4941 | 0.03243 | 0.0351 | -15.2359
-2 | -0.4648 | 0.03237 | 0.0404 | -14.359
-1.5 | -0.3677 | 0.03316 | 0.0311 | -11.0887
-1 | -0.2247 | 0.03438 | 0.0115 | -6.5358
-0.5 | -0.0831 | 0.03533 | -0.009 | -2.3521
0 | 0.0414 | 0.03592 | -0.0269 | 1.1526
0.5 | 0.1206 | 0.03648 | -0.037 | 3.3059
1 | 0.131 | 0.03695 | -0.0347 | 3.5453
1.5 | 0.1305 | 0.03738 | -0.0306 | 3.4912
2 | 0.1268 | 0.0378 | -0.0258 | 3.3545
2.5 | 0.1592 | 0.03908 | -0.0268 | 4.0737
3 | 0.2073 | 0.04101 | -0.0301 | 5.0549
3.5 | 0.2571 | 0.04321 | -0.0332 | 5.95
4 | 0.314 | 0.04567 | -0.0368 | 6.8754
4.5 | 0.3649 | 0.04821 | -0.0392 | 7.569
5 | 0.4331 | 0.05077 | -0.0428 | 8.5306
5.5 | 0.4791 | 0.05321 | -0.0437 | 9.0039
6 | 0.536 | 0.05539 | -0.0448 | 9.6768
6.5 | 0.582 | 0.0574 | -0.0443 | 10.1394
7 | 0.6498 | 0.0579 | -0.0437 | 11.2228
7.5 | 0.7604 | 0.0532 | -0.041 | 14.2932
8 | 0.9644 | 0.03113 | -0.0303 | 30.9798
8.5 | 0.9607 | 0.03259 | -0.0195 | 29.4784
9.5 | 1.0631 | 0.04293 | -0.0174 | 24.7636
10 | 1.112 | 0.04892 | -0.0169 | 22.731
10.5 | 1.144 | 0.05603 | -0.0155 | 20.4176
11 | 1.1318 | 0.06307 | -0.011 | 17.9451
11.5 | 1.0972 | 0.07055 | -0.0067 | 15.5521
12 | 1.0452 | 0.08039 | -0.0061 | 13.0016
12.5 | 0.9889 | 0.09356 | -0.0102 | 10.5697
13.5 | 0.7479 | 0.16911 | -0.0646 | 4.4226
14 | 0.7744 | 0.17903 | -0.0666 | 4.3255
15 | 0.7821 | 0.19118 | -0.0738 | 4.0909
15.5 | 0.7933 | 0.19801 | -0.0774 | 4.0064

## 5. Re 50k Mach 0.25 (1)
BIGFOIL.COM POLAR EXPORT
NACA63-314
NACA63-314 |  |  |  | Cl Max: | 1.073 | at alpha= | 10.5 | deg
JavaFoil+Calcfoil stall+Eppler ext transition |  |  |  | L/D Max: | 37.13 | at alpha= | 6 | deg
Re: | 50000 |  |  | Cd Min: | 0.01836 | at alpha= | 0 | deg
Mach: | 0.25 |  |  | Cl=0 at alpha= | -2.661 | deg
|  |  |  | @ Cl=0.1, Cd= | 0.019312
|  |  |  | @ Cl=0.4, Cd= | 0.018737
|  |  |  | @ Cl=0.6, Cd= | 0.020313
alpha (deg) | Cl | Cd | Cm | Cl/Cd
-18 | -0.392 | 0.43794 | -0.017 | -0.894
-17.5 | -0.453 | 0.36943 | -0.017 | -1.226
-17 | -0.51 | 0.32386 | -0.017 | -1.574
-16.5 | -0.562 | 0.31195 | -0.017 | -1.803
-16 | -0.61 | 0.27047 | -0.017 | -2.256
-15.5 | -0.653 | 0.23021 | -0.018 | -2.835
-15 | -0.682 | 0.21083 | -0.018 | -3.234
-14.5 | -0.701 | 0.19484 | -0.018 | -3.599
-14 | -0.716 | 0.18265 | -0.018 | -3.918
-13.5 | -0.725 | 0.15695 | -0.019 | -4.618
-13 | -0.728 | 0.14444 | -0.02 | -5.043
-12.5 | -0.727 | 0.13217 | -0.02 | -5.498
-12 | -0.72 | 0.12283 | -0.02 | -5.859
-11.5 | -0.708 | 0.11074 | -0.021 | -6.39
-11 | -0.691 | 0.10085 | -0.021 | -6.847
-10.5 | -0.669 | 0.09304 | -0.022 | -7.191
-10 | -0.643 | 0.087 | -0.023 | -7.393
-9.5 | -0.613 | 0.08099 | -0.023 | -7.574
-9 | -0.58 | 0.07477 | -0.024 | -7.759
-8.5 | -0.544 | 0.0678 | -0.024 | -8.02
-8 | -0.505 | 0.06384 | -0.025 | -7.908
-7.5 | -0.463 | 0.05986 | -0.026 | -7.741
-7 | -0.42 | 0.05558 | -0.026 | -7.558
-6.5 | -0.375 | 0.05235 | -0.027 | -7.166
-6 | -0.329 | 0.04898 | -0.028 | -6.714
-5.5 | -0.281 | 0.04629 | -0.03 | -6.076
-5 | -0.279 | 0.02092 | -0.06 | -13.328
-4.5 | -0.221 | 0.02027 | -0.06 | -10.893
-4 | -0.156 | 0.02099 | -0.059 | -7.445
-3.5 | -0.098 | 0.02045 | -0.059 | -4.816
-3 | -0.04 | 0.02 | -0.06 | -2.008
-2.5 | 0.019 | 0.01964 | -0.061 | 0.957
-2 | 0.078 | 0.0194 | -0.062 | 4.033
-1.5 | 0.138 | 0.01916 | -0.062 | 7.218
-1 | 0.199 | 0.01898 | -0.062 | 10.464
-0.5 | 0.259 | 0.01885 | -0.063 | 13.757
0 | 0.324 | 0.01836 | -0.063 | 17.67
0.5 | 0.384 | 0.01864 | -0.064 | 20.594
1 | 0.442 | 0.01899 | -0.064 | 23.281
1.5 | 0.5 | 0.0194 | -0.065 | 25.799
2 | 0.558 | 0.0199 | -0.065 | 28.056
2.5 | 0.615 | 0.02046 | -0.066 | 30.08
3 | 0.672 | 0.02112 | -0.067 | 31.806
3.5 | 0.727 | 0.02186 | -0.068 | 33.264
4 | 0.781 | 0.02273 | -0.068 | 34.381
4.5 | 0.834 | 0.02362 | -0.068 | 35.316
5 | 0.887 | 0.02465 | -0.068 | 35.967
5.5 | 0.964 | 0.02615 | -0.071 | 36.873
6 | 1.012 | 0.02727 | -0.071 | 37.13
6.5 | 0.886 | 0.0515 | -0.037 | 17.204
7 | 0.923 | 0.05539 | -0.034 | 16.66
7.5 | 0.958 | 0.05949 | -0.033 | 16.106
8 | 0.991 | 0.06473 | -0.032 | 15.307
8.5 | 1.019 | 0.06935 | -0.031 | 14.699
9 | 1.041 | 0.07467 | -0.031 | 13.946
9.5 | 1.058 | 0.08172 | -0.03 | 12.944
10 | 1.068 | 0.0909 | -0.029 | 11.754
10.5 | 1.073 | 0.09688 | -0.029 | 11.072
11 | 1.07 | 0.10559 | -0.029 | 10.136
11.5 | 1.06 | 0.11577 | -0.028 | 9.159
12 | 1.044 | 0.12754 | -0.028 | 8.182
12.5 | 1.019 | 0.13924 | -0.027 | 7.32
13 | 0.988 | 0.15659 | -0.027 | 6.309
13.5 | 0.95 | 0.16454 | -0.026 | 5.771
14 | 0.905 | 0.18848 | -0.026 | 4.801
14.5 | 0.854 | 0.21465 | -0.025 | 3.979
15 | 0.798 | 0.24252 | -0.024 | 3.29
15.5 | 0.729 | 0.2812 | -0.024 | 2.592

## 6. Re 50k Mach 0.25 (2)
BIGFOIL.COM POLAR EXPORT
NACA63-314
NACA63-314 |  |  |  | Cl Max: | 1.1187 | at alpha= | 10.5 | deg
XFOIL ncrit=9 |  |  |  | L/D Max: | 30.0378 | at alpha= | 8 | deg
Re: | 50000 |  |  | Cd Min: | 0.20143 | at alpha= | 15.5 | deg
Mach: | 0.25 |  |  | Cl=0 at alpha= | -0.053158 | deg
|  |  |  | @ Cl=0.1, Cd= | 0.037482
|  |  |  | @ Cl=0.4, Cd= | 0.05093
|  |  |  | @ Cl=0.6, Cd= | 0.058878
alpha (deg) | Cl | Cd | Cm | Cl/Cd
-12.5 | -0.4421 | 0.14584 | -0.011 | -3.0314
-12 | -0.4216 | 0.1386 | -0.0121 | -3.0418
-11.5 | -0.408 | 0.13194 | -0.0135 | -3.0923
-11 | -0.3968 | 0.1253 | -0.0149 | -3.1668
-10.5 | -0.3842 | 0.1187 | -0.016 | -3.2367
-10 | -0.4608 | 0.09885 | -0.0362 | -4.6616
-9.5 | -0.5323 | 0.07855 | -0.0523 | -6.7766
-9 | -0.562 | 0.06838 | -0.0553 | -8.2188
-8.5 | -0.6473 | 0.06014 | -0.0529 | -10.7632
-8 | -0.6899 | 0.05466 | -0.0466 | -12.6217
-7.5 | -0.7013 | 0.04919 | -0.0411 | -14.257
-7 | -0.6971 | 0.04393 | -0.0368 | -15.8684
-6.5 | -0.6749 | 0.03955 | -0.0334 | -17.0645
-6 | -0.645 | 0.03539 | -0.0305 | -18.2255
-5.5 | -0.6085 | 0.03226 | -0.0276 | -18.8624
-5 | -0.5718 | 0.02963 | -0.0243 | -19.298
-4.5 | -0.5408 | 0.02634 | -0.0211 | -20.5315
-4 | -0.5321 | 0.02728 | -0.0082 | -19.5051
-3.5 | -0.5235 | 0.03031 | 0.0065 | -17.2715
-3 | -0.5154 | 0.03223 | 0.0202 | -15.9913
-2.5 | -0.5041 | 0.03306 | 0.0317 | -15.248
-2 | -0.4699 | 0.03365 | 0.0384 | -13.9643
-1.5 | -0.3665 | 0.03467 | 0.0291 | -10.5711
-1 | -0.2466 | 0.03542 | 0.0143 | -6.9622
-0.5 | -0.1118 | 0.03622 | -0.0044 | -3.0867
0 | 0.0133 | 0.03694 | -0.022 | 0.36004
0.5 | 0.1396 | 0.03773 | -0.0401 | 3.7
1 | 0.1552 | 0.03831 | -0.0385 | 4.0512
1.5 | 0.1556 | 0.03884 | -0.0343 | 4.0062
2 | 0.1422 | 0.03915 | -0.0279 | 3.6322
2.5 | 0.1537 | 0.04001 | -0.0255 | 3.8415
3 | 0.2034 | 0.04194 | -0.0289 | 4.8498
3.5 | 0.2643 | 0.04435 | -0.0334 | 5.9594
4 | 0.3065 | 0.04666 | -0.0351 | 6.5688
4.5 | 0.3772 | 0.04939 | -0.0396 | 7.6372
5 | 0.4151 | 0.05195 | -0.0402 | 7.9904
5.5 | 0.4695 | 0.05456 | -0.0418 | 8.6052
6 | 0.5408 | 0.05667 | -0.0438 | 9.543
6.5 | 0.5836 | 0.05881 | -0.0429 | 9.9235
7 | 0.6557 | 0.05911 | -0.0419 | 11.0929
8 | 0.9546 | 0.03178 | -0.0217 | 30.0378
8.5 | 0.9533 | 0.03586 | -0.014 | 26.5839
9.5 | 1.069 | 0.04699 | -0.0128 | 22.7495
10 | 1.0928 | 0.05369 | -0.0106 | 20.3539
10.5 | 1.1187 | 0.06138 | -0.0092 | 18.2258
11 | 1.0851 | 0.06875 | -0.005 | 15.7833
11.5 | 1.0425 | 0.07799 | -0.0042 | 13.3671
12.5 | 0.863 | 0.11697 | -0.0263 | 7.378
13 | 0.7881 | 0.14604 | -0.0468 | 5.3965
13.5 | 0.748 | 0.17229 | -0.0666 | 4.3415
14 | 0.7746 | 0.18225 | -0.0688 | 4.2502
14.5 | 0.7692 | 0.18685 | -0.0735 | 4.1167
15 | 0.7829 | 0.19415 | -0.077 | 4.0324
15.5 | 0.7979 | 0.20143 | -0.0806 | 3.9612

## 7. Re 50k Mach 0.50 (1)
BIGFOIL.COM POLAR EXPORT
NACA63-314
NACA63-314 |  |  |  | Cl Max: | 1.232 | at alpha= | 20 | deg
JavaFoil+Calcfoil stall+Eppler ext transition |  |  |  | L/D Max: | 33.954 | at alpha= | 5 | deg
Re: | 50000 |  |  | Cd Min: | 0.01989 | at alpha= | 0 | deg
Mach: | 0.5 |  |  | Cl=0 at alpha= | -2.6615 | deg
|  |  |  | @ Cl=0.1, Cd= | 0.021081
|  |  |  | @ Cl=0.4, Cd= | 0.020138
|  |  |  | @ Cl=0.6, Cd= | 0.021853
alpha (deg) | Cl | Cd | Cm | Cl/Cd
-20 | -0.955 | 0.42396 | -0.027 | -2.253
-19.5 | -0.928 | 0.42075 | -0.028 | -2.206
-19 | -0.902 | 0.42572 | -0.028 | -2.118
-18.5 | -0.875 | 0.4032 | -0.028 | -2.17
-18 | -0.846 | 0.39346 | -0.027 | -2.149
-17.5 | -0.818 | 0.39955 | -0.027 | -2.049
-17 | -0.791 | 0.54343 | -0.028 | -1.456
-16.5 | -0.765 | 0.39974 | -0.028 | -1.913
-16 | -0.738 | 0.3812 | -0.028 | -1.935
-15.5 | -0.709 | 0.33769 | -0.027 | -2.099
-15 | -0.681 | 0.33014 | -0.027 | -2.064
-14.5 | -0.654 | 0.3328 | -0.027 | -1.966
-14 | -0.627 | 0.30529 | -0.028 | -2.054
-13.5 | -0.599 | 0.29506 | -0.027 | -2.03
-13 | -0.571 | 0.28671 | -0.026 | -1.992
-12.5 | -0.544 | 0.28197 | -0.027 | -1.929
-12 | -0.517 | 0.26226 | -0.027 | -1.969
-11.5 | -0.489 | 0.25819 | -0.027 | -1.894
-11 | -0.461 | 0.24178 | -0.025 | -1.906
-10.5 | -0.433 | 0.23156 | -0.025 | -1.872
-10 | -0.406 | 0.36333 | -0.026 | -1.117
-9.5 | -0.378 | 0.19705 | -0.025 | -1.92
-9 | -0.35 | 0.17198 | -0.023 | -2.037
-8.5 | -0.479 | 0.0963 | -0.024 | -4.978
-8 | -0.502 | 0.08057 | -0.026 | -6.226
-7.5 | -0.483 | 0.06942 | -0.027 | -6.964
-7 | -0.45 | 0.0622 | -0.028 | -7.235
-6.5 | -0.408 | 0.05706 | -0.029 | -7.155
-6 | -0.361 | 0.05278 | -0.03 | -6.841
-5.5 | -0.311 | 0.0487 | -0.032 | -6.376
-5 | -0.258 | 0.04613 | -0.033 | -5.597
-4.5 | -0.243 | 0.02261 | -0.067 | -10.726
-4 | -0.178 | 0.0218 | -0.067 | -8.174
-3.5 | -0.109 | 0.02275 | -0.065 | -4.779
-3 | -0.044 | 0.02216 | -0.065 | -1.998
-2.5 | 0.021 | 0.02159 | -0.066 | 0.961
-2 | 0.086 | 0.02115 | -0.066 | 4.085
-1.5 | 0.153 | 0.02082 | -0.067 | 7.34
-1 | 0.219 | 0.02061 | -0.068 | 10.645
-0.5 | 0.286 | 0.0205 | -0.068 | 13.965
0 | 0.358 | 0.01989 | -0.069 | 18.006
0.5 | 0.424 | 0.02028 | -0.069 | 20.899
1 | 0.487 | 0.02078 | -0.07 | 23.46
1.5 | 0.552 | 0.02135 | -0.07 | 25.858
2 | 0.616 | 0.02202 | -0.071 | 27.961
2.5 | 0.678 | 0.02283 | -0.071 | 29.716
3 | 0.74 | 0.02374 | -0.072 | 31.176
3.5 | 0.8 | 0.02484 | -0.072 | 32.206
4 | 0.858 | 0.02602 | -0.073 | 32.988
4.5 | 0.915 | 0.02741 | -0.073 | 33.368
5 | 0.997 | 0.02937 | -0.077 | 33.954
5.5 | 1.046 | 0.03109 | -0.078 | 33.638
6 | 0.918 | 0.05328 | -0.037 | 17.231
6.5 | 0.948 | 0.05815 | -0.035 | 16.303
7 | 0.966 | 0.06603 | -0.034 | 14.636
7.5 | 0.964 | 0.07454 | -0.032 | 12.928
8 | 0.916 | 0.09216 | -0.03 | 9.934
8.5 | 0.611 | 0.189 | -0.029 | 3.235
9 | 0.638 | 0.20265 | -0.029 | 3.15
9.5 | 0.666 | 0.21029 | -0.034 | 3.167
10 | 0.693 | 0.23886 | -0.034 | 2.9
10.5 | 0.72 | 0.23481 | -0.035 | 3.064
11 | 0.747 | 0.2596 | -0.039 | 2.879
11.5 | 0.774 | 0.26323 | -0.039 | 2.94
12 | 0.8 | 0.29055 | -0.039 | 2.755
12.5 | 0.829 | 0.29298 | -0.043 | 2.829
13 | 0.855 | 0.29764 | -0.043 | 2.874
13.5 | 0.882 | 0.3239 | -0.043 | 2.722
14 | 0.908 | 0.32382 | -0.044 | 2.805
14.5 | 0.936 | 0.36774 | -0.047 | 2.547
15 | 0.963 | 0.37635 | -0.047 | 2.558
15.5 | 0.989 | 0.37407 | -0.048 | 2.644
16 | 1.018 | 0.39106 | -0.051 | 2.603
16.5 | 1.044 | 0.40245 | -0.051 | 2.594
17 | 1.07 | 0.41163 | -0.051 | 2.6
17.5 | 1.096 | 0.40605 | -0.051 | 2.699
18 | 1.125 | 0.46117 | -0.054 | 2.44
18.5 | 1.151 | 0.44686 | -0.054 | 2.575
19 | 1.177 | 0.45057 | -0.055 | 2.612
19.5 | 1.202 | 0.469 | -0.055 | 2.564
20 | 1.232 | 0.51715 | -0.057 | 2.382

## 8. Re 50k Mach 0.50 (2)
BIGFOIL.COM POLAR EXPORT
NACA63-314
NACA63-314 |  |  |  | Cl Max: | 1.0519 | at alpha= | 20 | deg
XFOIL ncrit=9 |  |  |  | L/D Max: | 19.8504 | at alpha= | 8 | deg
Re: | 50000 |  |  | Cd Min: | 0.30034 | at alpha= | 20 | deg
Mach: | 0.5 |  |  | Cl=0 at alpha= | 0.39538 | deg
|  |  |  | @ Cl=0.1, Cd= | 0.042963
|  |  |  | @ Cl=0.4, Cd= | 0.057182
|  |  |  | @ Cl=0.6, Cd= | 0.065982
alpha (deg) | Cl | Cd | Cm | Cl/Cd
-20 | -0.7422 | 0.27531 | 0.0414 | -2.6959
-19.5 | -0.7074 | 0.25822 | 0.0391 | -2.7395
-19 | -0.6921 | 0.25486 | 0.0329 | -2.7156
-18.5 | -0.6634 | 0.24282 | 0.0296 | -2.7321
-18 | -0.6471 | 0.23826 | 0.0241 | -2.7159
-17.5 | -0.62 | 0.22755 | 0.0206 | -2.7247
-17 | -0.6076 | 0.22427 | 0.0151 | -2.7092
-16.5 | -0.5756 | 0.21234 | 0.0125 | -2.7107
-16 | -0.56 | 0.20623 | 0.0078 | -2.7154
-15.5 | -0.5401 | 0.19954 | 0.004 | -2.7067
-15 | -0.5127 | 0.18994 | 0.0012 | -2.6993
-14.5 | -0.4932 | 0.18269 | -0.0022 | -2.6997
-14 | -0.4778 | 0.17627 | -0.0057 | -2.7106
-13.5 | -0.4731 | 0.17254 | -0.0094 | -2.742
-13 | -0.4471 | 0.16356 | -0.0116 | -2.7336
-12.5 | -0.4313 | 0.15677 | -0.014 | -2.7512
-12 | -0.4172 | 0.15015 | -0.0161 | -2.7786
-11.5 | -0.3911 | 0.14136 | -0.018 | -2.7667
-11 | -0.3683 | 0.13325 | -0.0198 | -2.764
-10.5 | -0.3513 | 0.12598 | -0.0215 | -2.7885
-9.5 | -0.3881 | 0.1022 | -0.0409 | -3.7975
-9 | -0.4072 | 0.09149 | -0.0474 | -4.4508
-8.5 | -0.4131 | 0.0824 | -0.0505 | -5.0133
-8 | -0.4462 | 0.07232 | -0.0548 | -6.1698
-7.5 | -0.5515 | 0.0646 | -0.0545 | -8.5372
-7 | -0.61 | 0.06086 | -0.0468 | -10.023
-6.5 | -0.6586 | 0.05609 | -0.0406 | -11.7418
-6 | -0.6911 | 0.05057 | -0.0358 | -13.6662
-5.5 | -0.6887 | 0.04539 | -0.0318 | -15.1729
-5 | -0.6743 | 0.04016 | -0.0293 | -16.7903
-4.5 | -0.6389 | 0.03608 | -0.0262 | -17.7079
-4 | -0.6003 | 0.0329 | -0.0225 | -18.2462
-3.5 | -0.5662 | 0.02959 | -0.0189 | -19.1348
-3 | -0.5462 | 0.03124 | -0.0048 | -17.484
-2.5 | -0.5024 | 0.03714 | 0.0123 | -13.5272
-2 | -0.4493 | 0.03978 | 0.0222 | -11.2946
-1.5 | -0.369 | 0.04058 | 0.0215 | -9.0931
-1 | -0.2801 | 0.04063 | 0.0149 | -6.8939
-0.5 | -0.1881 | 0.0408 | 0.0061 | -4.6103
0 | -0.0839 | 0.04132 | -0.006 | -2.0305
0.5 | 0.0222 | 0.04215 | -0.019 | 0.52669
1 | 0.1371 | 0.04335 | -0.0342 | 3.1626
1.5 | 0.2057 | 0.04453 | -0.0413 | 4.6194
2 | 0.2028 | 0.0452 | -0.0358 | 4.4867
2.5 | 0.1892 | 0.04565 | -0.0288 | 4.1446
3 | 0.1905 | 0.04639 | -0.024 | 4.1065
3.5 | 0.23 | 0.04833 | -0.0255 | 4.7589
4 | 0.2821 | 0.05088 | -0.0286 | 5.5444
4.5 | 0.337 | 0.05379 | -0.0315 | 6.2651
5 | 0.3941 | 0.05688 | -0.0341 | 6.9286
5.5 | 0.4544 | 0.05997 | -0.0361 | 7.5771
6 | 0.5084 | 0.06299 | -0.0368 | 8.0711
6.5 | 0.5664 | 0.06561 | -0.0366 | 8.6328
7 | 0.6441 | 0.06647 | -0.0347 | 9.6901
7.5 | 0.6986 | 0.06691 | -0.0303 | 10.4409
8 | 0.9022 | 0.04545 | -0.0061 | 19.8504
8.5 | 0.9141 | 0.05129 | -0.0028 | 17.8222
9 | 0.912 | 0.05944 | -0.0024 | 15.3432
9.5 | 0.8925 | 0.06978 | -0.0047 | 12.7902
10 | 0.8344 | 0.08583 | -0.0138 | 9.7215
10.5 | 0.7861 | 0.10375 | -0.0251 | 7.5769
11 | 0.7644 | 0.11855 | -0.0337 | 6.4479
11.5 | 0.7767 | 0.12881 | -0.0373 | 6.0298
12 | 0.7714 | 0.14189 | -0.0449 | 5.4366
12.5 | 0.7765 | 0.15379 | -0.0514 | 5.0491
13 | 0.7668 | 0.16746 | -0.0619 | 4.579
13.5 | 0.7688 | 0.18625 | -0.0754 | 4.1278
14 | 0.7838 | 0.19381 | -0.0799 | 4.0442
14.5 | 0.7979 | 0.20164 | -0.0851 | 3.9571
15 | 0.8266 | 0.21219 | -0.0888 | 3.8956
15.5 | 0.853 | 0.22206 | -0.0927 | 3.8413
16 | 0.8694 | 0.22864 | -0.0978 | 3.8025
16.5 | 0.8864 | 0.23588 | -0.1034 | 3.7578
17 | 0.909 | 0.24453 | -0.1083 | 3.7173
17.5 | 0.9422 | 0.25753 | -0.1116 | 3.6586
18 | 0.9571 | 0.26237 | -0.1179 | 3.6479
18.5 | 0.9772 | 0.27024 | -0.1238 | 3.616
19 | 1.01 | 0.28425 | -0.127 | 3.5532
19.5 | 1.0231 | 0.28746 | -0.1345 | 3.5591
20 | 1.0519 | 0.30034 | -0.1386 | 3.5024

## 9. Re 100k Mach 0.00 (1)
BIGFOIL.COM POLAR EXPORT
NACA63-314
NACA63-314 |  |  |  | Cl Max: | 1.127 | at alpha= | 7.5 | deg
JavaFoil+Calcfoil stall+Eppler ext transition |  |  |  | L/D Max: | 53.444 | at alpha= | 5 | deg
Re: | 100000 |  |  | Cd Min: | 0.01316 | at alpha= | -1 | deg
Mach: | 0 |  |  | Cl=0 at alpha= | -2.661 | deg
|  |  |  | @ Cl=0.1, Cd= | 0.013229
|  |  |  | @ Cl=0.4, Cd= | 0.013459
|  |  |  | @ Cl=0.6, Cd= | 0.013987
alpha (deg) | Cl | Cd | Cm | Cl/Cd
-20 | -0.688 | 0.27307 | -0.015 | -2.521
-19.5 | -0.71 | 0.25928 | -0.015 | -2.738
-19 | -0.731 | 0.2357 | -0.016 | -3.1
-18.5 | -0.751 | 0.22192 | -0.016 | -3.383
-18 | -0.769 | 0.2139 | -0.017 | -3.597
-17.5 | -0.787 | 0.19925 | -0.017 | -3.948
-17 | -0.802 | 0.18626 | -0.017 | -4.304
-16.5 | -0.815 | 0.17702 | -0.017 | -4.601
-16 | -0.825 | 0.16659 | -0.017 | -4.95
-15.5 | -0.832 | 0.15372 | -0.018 | -5.411
-15 | -0.832 | 0.14443 | -0.018 | -5.758
-14.5 | -0.826 | 0.13581 | -0.019 | -6.081
-14 | -0.817 | 0.12486 | -0.019 | -6.546
-13.5 | -0.806 | 0.1216 | -0.02 | -6.627
-13 | -0.791 | 0.11132 | -0.02 | -7.108
-12.5 | -0.774 | 0.10208 | -0.021 | -7.581
-12 | -0.753 | 0.09564 | -0.021 | -7.878
-11.5 | -0.73 | 0.0895 | -0.022 | -8.157
-11 | -0.704 | 0.08448 | -0.022 | -8.331
-10.5 | -0.675 | 0.07881 | -0.022 | -8.562
-10 | -0.643 | 0.07405 | -0.023 | -8.685
-9.5 | -0.609 | 0.06912 | -0.023 | -8.81
-9 | -0.573 | 0.06418 | -0.024 | -8.925
-8.5 | -0.534 | 0.06022 | -0.024 | -8.875
-8 | -0.494 | 0.05659 | -0.025 | -8.735
-7.5 | -0.453 | 0.05334 | -0.026 | -8.485
-7 | -0.41 | 0.04973 | -0.027 | -8.238
-6.5 | -0.365 | 0.04711 | -0.028 | -7.752
-6 | -0.384 | 0.0177 | -0.057 | -21.71
-5.5 | -0.329 | 0.0171 | -0.058 | -19.264
-5 | -0.274 | 0.01649 | -0.058 | -16.584
-4.5 | -0.217 | 0.01596 | -0.059 | -13.57
-4 | -0.156 | 0.01412 | -0.059 | -11.077
-3.5 | -0.099 | 0.0138 | -0.06 | -7.152
-3 | -0.04 | 0.01356 | -0.061 | -2.967
-2.5 | 0.019 | 0.01338 | -0.062 | 1.408
-2 | 0.079 | 0.01325 | -0.062 | 5.928
-1.5 | 0.139 | 0.01319 | -0.063 | 10.536
-1 | 0.201 | 0.01316 | -0.064 | 15.25
-0.5 | 0.261 | 0.01323 | -0.065 | 19.744
0 | 0.322 | 0.01332 | -0.065 | 24.162
0.5 | 0.382 | 0.01339 | -0.066 | 28.556
1 | 0.442 | 0.01362 | -0.067 | 32.435
1.5 | 0.502 | 0.01382 | -0.067 | 36.304
2 | 0.562 | 0.01414 | -0.068 | 39.724
2.5 | 0.619 | 0.01391 | -0.068 | 44.537
3 | 0.674 | 0.01467 | -0.068 | 45.979
3.5 | 0.729 | 0.01506 | -0.068 | 48.421
4 | 0.783 | 0.01552 | -0.068 | 50.489
4.5 | 0.836 | 0.01605 | -0.068 | 52.119
5 | 0.889 | 0.01663 | -0.069 | 53.444
5.5 | 0.947 | 0.02084 | -0.07 | 45.444
6 | 0.996 | 0.02175 | -0.07 | 45.769
6.5 | 1.042 | 0.0228 | -0.07 | 45.705
7 | 1.086 | 0.0239 | -0.07 | 45.439
7.5 | 1.127 | 0.02509 | -0.07 | 44.917
8 | 0.975 | 0.05642 | -0.035 | 17.279
8.5 | 1.006 | 0.06057 | -0.033 | 16.609
9 | 1.034 | 0.06515 | -0.032 | 15.868
9.5 | 1.058 | 0.06947 | -0.031 | 15.233
10 | 1.079 | 0.07495 | -0.031 | 14.399
10.5 | 1.096 | 0.07947 | -0.03 | 13.795
11 | 1.109 | 0.08501 | -0.029 | 13.048
11.5 | 1.119 | 0.09236 | -0.029 | 12.112
12 | 1.124 | 0.09955 | -0.029 | 11.291
12.5 | 1.125 | 0.10683 | -0.029 | 10.533

## 10. Re 100k Mach 0.00 (2)
BIGFOIL.COM POLAR EXPORT
NACA63-314
NACA63-314 |  |  |  | Cl Max: | 1.2327 | at alpha= | 12 | deg
XFOIL ncrit=9 |  |  |  | L/D Max: | 51.9905 | at alpha= | 7.5 | deg
Re: | 100000 |  |  | Cd Min: | 0.21242 | at alpha= | 17 | deg
Mach: | 0 |  |  | Cl=0 at alpha= | -1.4681 | deg
|  |  |  | @ Cl=0.1, Cd= | 0.023375
|  |  |  | @ Cl=0.4, Cd= | 0.02371
|  |  |  | @ Cl=0.6, Cd= | 0.02364
alpha (deg) | Cl | Cd | Cm | Cl/Cd
-13.5 | -0.5064 | 0.14803 | -0.0169 | -3.4209
-13 | -0.4792 | 0.1394 | -0.0169 | -3.4376
-12.5 | -0.5062 | 0.13298 | -0.0248 | -3.8066
-12 | -0.4631 | 0.12485 | -0.022 | -3.7093
-11.5 | -0.483 | 0.11655 | -0.0282 | -4.1441
-11 | -0.5003 | 0.10957 | -0.0334 | -4.566
-10.5 | -0.4493 | 0.10327 | -0.029 | -4.3507
-10 | -0.6539 | 0.06228 | -0.0598 | -10.4994
-9.5 | -0.726 | 0.05311 | -0.0548 | -13.6697
-9 | -0.7363 | 0.04737 | -0.0492 | -15.5436
-8.5 | -0.7469 | 0.043 | -0.0422 | -17.3698
-8 | -0.7427 | 0.03864 | -0.0368 | -19.221
-7.5 | -0.7244 | 0.03454 | -0.0328 | -20.9728
-7 | -0.697 | 0.03125 | -0.0297 | -22.304
-6.5 | -0.6292 | 0.02779 | -0.0335 | -22.6412
-6 | -0.5536 | 0.02508 | -0.0381 | -22.0734
-5.5 | -0.4822 | 0.02273 | -0.0422 | -21.2143
-5 | -0.4251 | 0.01843 | -0.0461 | -23.0657
-4.5 | -0.3587 | 0.01929 | -0.0472 | -18.5951
-4 | -0.2936 | 0.02074 | -0.0469 | -14.1562
-3.5 | -0.2227 | 0.02216 | -0.0467 | -10.0496
-3 | -0.1644 | 0.02311 | -0.0448 | -7.1138
-2.5 | -0.1082 | 0.02332 | -0.0443 | -4.6398
-2 | -0.0547 | 0.02344 | -0.0432 | -2.3336
-1.5 | -0.0032 | 0.02344 | -0.0423 | -0.13652
-1 | 0.0469 | 0.0234 | -0.0416 | 2.0043
-0.5 | 0.0959 | 0.02337 | -0.0408 | 4.1036
0 | 0.1421 | 0.02343 | -0.0393 | 6.0649
0.5 | 0.1867 | 0.02355 | -0.0373 | 7.9278
1 | 0.2314 | 0.02367 | -0.0355 | 9.7761
1.5 | 0.2775 | 0.02376 | -0.034 | 11.6793
2.5 | 0.3883 | 0.02368 | -0.0335 | 16.3978
3 | 0.4625 | 0.02387 | -0.0375 | 19.3758
3.5 | 0.554 | 0.02384 | -0.0446 | 23.2383
4 | 0.6597 | 0.02338 | -0.0539 | 28.2164
4.5 | 0.7363 | 0.02273 | -0.0577 | 32.3933
5 | 0.7416 | 0.02308 | -0.0502 | 32.1317
5.5 | 0.7968 | 0.02175 | -0.0483 | 36.6345
6 | 0.8527 | 0.02085 | -0.0472 | 40.8969
6.5 | 0.9087 | 0.01952 | -0.0454 | 46.5523
7 | 0.9573 | 0.0188 | -0.043 | 50.9202
7.5 | 0.9899 | 0.01904 | -0.0388 | 51.9905
8 | 0.9786 | 0.02284 | -0.0305 | 42.8459
8.5 | 0.9751 | 0.0268 | -0.0239 | 36.3843
9 | 0.9988 | 0.03009 | -0.0207 | 33.1938
9.5 | 1.0446 | 0.03327 | -0.0197 | 31.3977
10 | 1.1029 | 0.03702 | -0.0203 | 29.792
10.5 | 1.165 | 0.04236 | -0.0219 | 27.5024
11 | 1.1943 | 0.04708 | -0.0196 | 25.3675
11.5 | 1.2185 | 0.05289 | -0.0175 | 23.0384
12 | 1.2327 | 0.06094 | -0.0158 | 20.2281
12.5 | 1.2045 | 0.06735 | -0.0107 | 17.8842
13 | 1.1739 | 0.07553 | -0.0083 | 15.5422
13.5 | 1.1305 | 0.0837 | -0.0082 | 13.5066
14 | 0.9724 | 0.10962 | -0.0234 | 8.8706
14.5 | 0.937 | 0.12747 | -0.0326 | 7.3507
15 | 0.8105 | 0.18136 | -0.0695 | 4.469
15.5 | 0.8628 | 0.18966 | -0.0656 | 4.5492
16 | 0.8347 | 0.19685 | -0.0774 | 4.2403
16.5 | 0.8777 | 0.20712 | -0.0756 | 4.2376
17 | 0.8584 | 0.21242 | -0.0866 | 4.0411

## 11. Re 100k Mach 0.10 (1)
BIGFOIL.COM POLAR EXPORT
NACA63-314
NACA63-314 |  |  |  | Cl Max: | 1.13 | at alpha= | 7.5 | deg
JavaFoil+Calcfoil stall+Eppler ext transition |  |  |  | L/D Max: | 53.244 | at alpha= | 5 | deg
Re: | 100000 |  |  | Cd Min: | 0.01323 | at alpha= | -1.5 | deg
Mach: | 0.1 |  |  | Cl=0 at alpha= | -2.661 | deg
|  |  |  | @ Cl=0.1, Cd= | 0.013269
|  |  |  | @ Cl=0.4, Cd= | 0.013544
|  |  |  | @ Cl=0.6, Cd= | 0.014327
alpha (deg) | Cl | Cd | Cm | Cl/Cd
-20 | -0.638 | 0.28611 | -0.015 | -2.229
-19.5 | -0.663 | 0.27667 | -0.015 | -2.395
-19 | -0.687 | 0.24771 | -0.016 | -2.774
-18.5 | -0.711 | 0.23619 | -0.016 | -3.009
-18 | -0.733 | 0.21838 | -0.016 | -3.356
-17.5 | -0.754 | 0.20922 | -0.017 | -3.603
-17 | -0.773 | 0.19374 | -0.017 | -3.988
-16.5 | -0.789 | 0.17931 | -0.017 | -4.401
-16 | -0.803 | 0.16781 | -0.017 | -4.785
-15.5 | -0.814 | 0.15878 | -0.018 | -5.124
-15 | -0.816 | 0.14911 | -0.018 | -5.475
-14.5 | -0.813 | 0.1364 | -0.019 | -5.962
-14 | -0.807 | 0.12679 | -0.019 | -6.364
-13.5 | -0.797 | 0.12101 | -0.019 | -6.59
-13 | -0.785 | 0.1113 | -0.02 | -7.054
-12.5 | -0.769 | 0.10548 | -0.021 | -7.294
-12 | -0.75 | 0.09832 | -0.021 | -7.632
-11.5 | -0.728 | 0.09168 | -0.022 | -7.943
-11 | -0.703 | 0.08425 | -0.022 | -8.342
-10.5 | -0.675 | 0.08025 | -0.022 | -8.408
-10 | -0.644 | 0.07448 | -0.023 | -8.644
-9.5 | -0.61 | 0.06999 | -0.023 | -8.717
-9 | -0.574 | 0.06478 | -0.024 | -8.865
-8.5 | -0.536 | 0.0607 | -0.024 | -8.832
-8 | -0.496 | 0.05663 | -0.025 | -8.758
-7.5 | -0.454 | 0.05343 | -0.025 | -8.502
-7 | -0.411 | 0.04998 | -0.027 | -8.23
-6.5 | -0.367 | 0.04706 | -0.028 | -7.796
-6 | -0.386 | 0.0178 | -0.057 | -21.674
-5.5 | -0.331 | 0.01719 | -0.058 | -19.249
-5 | -0.275 | 0.01657 | -0.059 | -16.578
-4.5 | -0.217 | 0.01602 | -0.06 | -13.573
-4 | -0.157 | 0.0142 | -0.059 | -11.066
-3.5 | -0.099 | 0.01386 | -0.06 | -7.151
-3 | -0.04 | 0.0136 | -0.061 | -2.97
-2.5 | 0.019 | 0.01342 | -0.062 | 1.41
-2 | 0.079 | 0.01329 | -0.063 | 5.934
-1.5 | 0.14 | 0.01323 | -0.064 | 10.55
-1 | 0.202 | 0.01328 | -0.065 | 15.185
-0.5 | 0.262 | 0.01323 | -0.065 | 19.833
0 | 0.323 | 0.01333 | -0.066 | 24.264
0.5 | 0.384 | 0.01352 | -0.066 | 28.42
1 | 0.444 | 0.01361 | -0.067 | 32.62
1.5 | 0.504 | 0.01389 | -0.067 | 36.313
2 | 0.565 | 0.01418 | -0.068 | 39.832
2.5 | 0.622 | 0.01442 | -0.068 | 43.099
3 | 0.677 | 0.01471 | -0.068 | 46.025
3.5 | 0.732 | 0.01512 | -0.068 | 48.432
4 | 0.786 | 0.01559 | -0.069 | 50.437
4.5 | 0.84 | 0.01613 | -0.069 | 52.056
5 | 0.892 | 0.01676 | -0.069 | 53.244
5.5 | 0.951 | 0.02098 | -0.07 | 45.327
6 | 0.999 | 0.02191 | -0.07 | 45.615
6.5 | 1.046 | 0.02297 | -0.07 | 45.518
7 | 1.089 | 0.02409 | -0.07 | 45.232
7.5 | 1.13 | 0.02531 | -0.07 | 44.641
8 | 0.977 | 0.05657 | -0.034 | 17.274
8.5 | 1.009 | 0.06075 | -0.033 | 16.61
9 | 1.036 | 0.0654 | -0.032 | 15.838
9.5 | 1.059 | 0.06992 | -0.031 | 15.148
10 | 1.079 | 0.07491 | -0.031 | 14.402
10.5 | 1.094 | 0.08107 | -0.03 | 13.499
11 | 1.106 | 0.0869 | -0.03 | 12.729
11.5 | 1.113 | 0.0939 | -0.03 | 11.856
12 | 1.116 | 0.10023 | -0.029 | 11.134
12.5 | 1.114 | 0.10768 | -0.028 | 10.349

## 12. Re 100k Mach 0.10 (2)
BIGFOIL.COM POLAR EXPORT
NACA63-314
NACA63-314 |  |  |  | Cl Max: | 1.2139 | at alpha= | 12 | deg
XFOIL ncrit=9 |  |  |  | L/D Max: | 51.296 | at alpha= | 7.5 | deg
Re: | 100000 |  |  | Cd Min: | 0.21332 | at alpha= | 17 | deg
Mach: | 0.1 |  |  | Cl=0 at alpha= | -1.4859 | deg
|  |  |  | @ Cl=0.1, Cd= | 0.023483
|  |  |  | @ Cl=0.4, Cd= | 0.023762
|  |  |  | @ Cl=0.6, Cd= | 0.023718
alpha (deg) | Cl | Cd | Cm | Cl/Cd
-13.5 | -0.5087 | 0.14883 | -0.0174 | -3.418
-13 | -0.4765 | 0.13999 | -0.0167 | -3.4038
-12.5 | -0.5077 | 0.13373 | -0.0253 | -3.7965
-12 | -0.4603 | 0.12547 | -0.0219 | -3.6686
-11.5 | -0.4769 | 0.11731 | -0.0276 | -4.0653
-10.5 | -0.4462 | 0.10387 | -0.029 | -4.2958
-10 | -0.6397 | 0.06268 | -0.0607 | -10.2058
-9.5 | -0.7189 | 0.054 | -0.056 | -13.313
-9 | -0.7317 | 0.04829 | -0.0503 | -15.1522
-8.5 | -0.7455 | 0.04393 | -0.0431 | -16.9702
-8 | -0.7443 | 0.03953 | -0.0375 | -18.8287
-7.5 | -0.7281 | 0.03529 | -0.0333 | -20.6319
-7 | -0.702 | 0.03223 | -0.0299 | -21.7809
-6.5 | -0.6308 | 0.02815 | -0.0344 | -22.4085
-6 | -0.5551 | 0.02533 | -0.0389 | -21.9147
-5.5 | -0.4833 | 0.02299 | -0.0428 | -21.0222
-5 | -0.4251 | 0.01882 | -0.0468 | -22.5877
-4.5 | -0.3609 | 0.01933 | -0.0476 | -18.6705
-4 | -0.2962 | 0.02082 | -0.047 | -14.2267
-3.5 | -0.2312 | 0.02217 | -0.0461 | -10.4285
-3 | -0.1624 | 0.02319 | -0.0456 | -7.003
-2.5 | -0.1059 | 0.02338 | -0.0451 | -4.5295
-2 | -0.0527 | 0.02351 | -0.0438 | -2.2416
-1.5 | -0.0014 | 0.02352 | -0.0428 | -0.059524
-1 | 0.0483 | 0.02349 | -0.0418 | 2.0562
-0.5 | 0.0968 | 0.02348 | -0.0408 | 4.1227
0 | 0.1438 | 0.02352 | -0.0397 | 6.1139
0.5 | 0.1878 | 0.02365 | -0.0376 | 7.9408
1 | 0.2314 | 0.0238 | -0.0355 | 9.7227
1.5 | 0.2754 | 0.02397 | -0.0338 | 11.4894
2 | 0.3241 | 0.02407 | -0.0324 | 13.4649
2.5 | 0.3916 | 0.02374 | -0.0337 | 16.4954
3 | 0.4635 | 0.02393 | -0.0372 | 19.369
3.5 | 0.5536 | 0.02391 | -0.044 | 23.1535
4 | 0.66 | 0.02347 | -0.0533 | 28.121
4.5 | 0.7286 | 0.02332 | -0.0565 | 31.2436
5 | 0.7439 | 0.02322 | -0.05 | 32.037
5.5 | 0.8021 | 0.02175 | -0.0482 | 36.8782
6 | 0.8596 | 0.0207 | -0.047 | 41.5266
6.5 | 0.9141 | 0.01944 | -0.045 | 47.0216
7 | 0.96 | 0.01888 | -0.0423 | 50.8475
7.5 | 0.9895 | 0.01929 | -0.0376 | 51.296
8 | 0.9748 | 0.02339 | -0.0291 | 41.6759
8.5 | 0.9729 | 0.02728 | -0.0228 | 35.6635
9 | 0.9992 | 0.03055 | -0.0198 | 32.707
9.5 | 1.048 | 0.03382 | -0.019 | 30.9876
10 | 1.1066 | 0.0377 | -0.0196 | 29.3528
10.5 | 1.1651 | 0.0432 | -0.0207 | 26.9699
11 | 1.1901 | 0.04811 | -0.018 | 24.7371
11.5 | 1.2042 | 0.05398 | -0.0149 | 22.3083
12 | 1.2139 | 0.0607 | -0.0126 | 19.9984
12.5 | 1.1928 | 0.06918 | -0.0095 | 17.242
13 | 1.1587 | 0.07733 | -0.0076 | 14.9838
14 | 0.7969 | 0.16466 | -0.0611 | 4.8397
14.5 | 0.8184 | 0.17246 | -0.0629 | 4.7454
15 | 0.8109 | 0.18221 | -0.0701 | 4.4504
15.5 | 0.8638 | 0.19076 | -0.0662 | 4.5282
16 | 0.8352 | 0.19773 | -0.0783 | 4.2239
16.5 | 0.8802 | 0.20826 | -0.0761 | 4.2264
17 | 0.8598 | 0.21332 | -0.0875 | 4.0306

## 13. Re 100k Mach 0.25 (1)
BIGFOIL.COM POLAR EXPORT
NACA63-314
NACA63-314 |  |  |  | Cl Max: | 1.108 | at alpha= | 7 | deg
JavaFoil+Calcfoil stall+Eppler ext transition |  |  |  | L/D Max: | 52.469 | at alpha= | 5 | deg
Re: | 100000 |  |  | Cd Min: | 0.01345 | at alpha= | -1 | deg
Mach: | 0.25 |  |  | Cl=0 at alpha= | -2.6583 | deg
|  |  |  | @ Cl=0.1, Cd= | 0.013522
|  |  |  | @ Cl=0.4, Cd= | 0.013757
|  |  |  | @ Cl=0.6, Cd= | 0.014284
alpha (deg) | Cl | Cd | Cm | Cl/Cd
-18 | -0.392 | 0.32618 | -0.018 | -1.201
-17.5 | -0.453 | 0.29981 | -0.017 | -1.511
-17 | -0.51 | 0.26992 | -0.017 | -1.889
-16.5 | -0.562 | 0.24885 | -0.017 | -2.26
-16 | -0.61 | 0.21615 | -0.017 | -2.823
-15.5 | -0.653 | 0.19329 | -0.018 | -3.377
-15 | -0.682 | 0.17654 | -0.018 | -3.862
-14.5 | -0.701 | 0.1628 | -0.018 | -4.308
-14 | -0.716 | 0.15288 | -0.019 | -4.681
-13.5 | -0.725 | 0.13607 | -0.019 | -5.327
-13 | -0.728 | 0.12222 | -0.02 | -5.96
-12.5 | -0.727 | 0.11555 | -0.02 | -6.29
-12 | -0.72 | 0.10798 | -0.021 | -6.667
-11.5 | -0.708 | 0.09647 | -0.022 | -7.338
-11 | -0.691 | 0.09032 | -0.022 | -7.648
-10.5 | -0.669 | 0.08185 | -0.022 | -8.176
-10 | -0.643 | 0.07804 | -0.023 | -8.245
-9.5 | -0.614 | 0.07196 | -0.024 | -8.526
-9 | -0.58 | 0.06681 | -0.024 | -8.685
-8.5 | -0.544 | 0.06177 | -0.025 | -8.807
-8 | -0.505 | 0.05803 | -0.025 | -8.703
-7.5 | -0.464 | 0.05439 | -0.026 | -8.523
-7 | -0.42 | 0.05081 | -0.027 | -8.275
-6.5 | -0.375 | 0.04784 | -0.028 | -7.848
-6 | -0.33 | 0.04452 | -0.031 | -7.411
-5.5 | -0.338 | 0.01764 | -0.059 | -19.176
-5 | -0.281 | 0.01697 | -0.06 | -16.55
-4.5 | -0.222 | 0.01639 | -0.061 | -13.571
-4 | -0.161 | 0.01456 | -0.061 | -11.043
-3.5 | -0.101 | 0.01421 | -0.062 | -7.13
-3 | -0.041 | 0.01393 | -0.062 | -2.968
-2.5 | 0.019 | 0.0137 | -0.063 | 1.413
-2 | 0.081 | 0.01355 | -0.064 | 5.954
-1.5 | 0.143 | 0.01346 | -0.065 | 10.602
-1 | 0.205 | 0.01345 | -0.066 | 15.258
-0.5 | 0.27 | 0.01349 | -0.067 | 19.993
0 | 0.332 | 0.01358 | -0.068 | 24.468
0.5 | 0.395 | 0.01374 | -0.068 | 28.723
1 | 0.456 | 0.01395 | -0.069 | 32.693
1.5 | 0.518 | 0.01418 | -0.069 | 36.551
2 | 0.577 | 0.01401 | -0.069 | 41.223
2.5 | 0.635 | 0.0147 | -0.07 | 43.206
3 | 0.692 | 0.01511 | -0.07 | 45.801
3.5 | 0.749 | 0.01551 | -0.07 | 48.279
4 | 0.804 | 0.01604 | -0.07 | 50.134
4.5 | 0.858 | 0.01666 | -0.07 | 51.526
5 | 0.912 | 0.01738 | -0.071 | 52.469
5.5 | 0.971 | 0.02182 | -0.072 | 44.515
6 | 1.02 | 0.02288 | -0.072 | 44.571
6.5 | 1.065 | 0.02406 | -0.072 | 44.284
7 | 1.108 | 0.02535 | -0.072 | 43.699
7.5 | 0.96 | 0.05413 | -0.036 | 17.74
8 | 0.992 | 0.05867 | -0.033 | 16.899
8.5 | 1.02 | 0.06303 | -0.033 | 16.184
9 | 1.042 | 0.06752 | -0.032 | 15.434
9.5 | 1.058 | 0.07366 | -0.031 | 14.367
10 | 1.069 | 0.07898 | -0.03 | 13.531
10.5 | 1.073 | 0.08674 | -0.029 | 12.37
11 | 1.07 | 0.09352 | -0.03 | 11.447
11.5 | 1.061 | 0.10131 | -0.029 | 10.47
12 | 1.044 | 0.11061 | -0.029 | 9.436

## 14. Re 100k Mach 0.25 (2)
BIGFOIL.COM POLAR EXPORT
NACA63-314
NACA63-314 |  |  |  | Cl Max: | 1.1488 | at alpha= | 10.5 | deg
XFOIL ncrit=9 |  |  |  | L/D Max: | 50.2273 | at alpha= | 7 | deg
Re: | 100000 |  |  | Cd Min: | 0.19556 | at alpha= | 15.5 | deg
Mach: | 0.25 |  |  | Cl=0 at alpha= | -1.3897 | deg
|  |  |  | @ Cl=0.1, Cd= | 0.02424
|  |  |  | @ Cl=0.4, Cd= | 0.025216
|  |  |  | @ Cl=0.6, Cd= | 0.025219
alpha (deg) | Cl | Cd | Cm | Cl/Cd
-13 | -0.4646 | 0.14287 | -0.0162 | -3.2519
-12.5 | -0.4933 | 0.13658 | -0.0244 | -3.6118
-12 | -0.4474 | 0.12858 | -0.0217 | -3.4795
-11.5 | -0.4483 | 0.12098 | -0.0253 | -3.7056
-11 | -0.4637 | 0.11362 | -0.0306 | -4.0811
-10.5 | -0.4312 | 0.10686 | -0.0293 | -4.0352
-10 | -0.4348 | 0.09878 | -0.0324 | -4.4017
-9.5 | -0.6764 | 0.0586 | -0.0614 | -11.5427
-9 | -0.7012 | 0.05289 | -0.0563 | -13.2577
-8.5 | -0.7288 | 0.04869 | -0.0482 | -14.9682
-8 | -0.7444 | 0.04433 | -0.0412 | -16.7922
-7.5 | -0.7423 | 0.03961 | -0.0361 | -18.7402
-7 | -0.7128 | 0.03498 | -0.0343 | -20.3774
-6.5 | -0.6378 | 0.03021 | -0.0396 | -21.1122
-6 | -0.5601 | 0.02677 | -0.0438 | -20.9227
-5.5 | -0.4863 | 0.02423 | -0.0473 | -20.0702
-5 | -0.4207 | 0.02153 | -0.0504 | -19.5402
-4.5 | -0.3641 | 0.01945 | -0.0517 | -18.7198
-4 | -0.2967 | 0.02097 | -0.051 | -14.1488
-3.5 | -0.2341 | 0.02255 | -0.0487 | -10.3814
-3 | -0.1762 | 0.02365 | -0.0461 | -7.4503
-2 | -0.0653 | 0.02425 | -0.0433 | -2.6928
-1.5 | -0.0113 | 0.02417 | -0.043 | -0.46752
-1 | 0.0399 | 0.0242 | -0.0417 | 1.6488
-0.5 | 0.0904 | 0.02424 | -0.0405 | 3.7294
0 | 0.1416 | 0.02424 | -0.0394 | 5.8416
0.5 | 0.1991 | 0.02409 | -0.0389 | 8.2648
1 | 0.2431 | 0.02427 | -0.0372 | 10.0165
1.5 | 0.2845 | 0.02452 | -0.0345 | 11.6028
2 | 0.3268 | 0.02481 | -0.0323 | 13.1721
2.5 | 0.3761 | 0.02511 | -0.0313 | 14.9781
3 | 0.4415 | 0.0254 | -0.0333 | 17.3819
3.5 | 0.5361 | 0.02544 | -0.0403 | 21.0731
4 | 0.6461 | 0.02506 | -0.0496 | 25.7821
4.5 | 0.7471 | 0.02397 | -0.0562 | 31.1681
5 | 0.7479 | 0.02432 | -0.0477 | 30.7525
5.5 | 0.8162 | 0.02242 | -0.0464 | 36.405
6 | 0.8715 | 0.0214 | -0.0445 | 40.7243
6.5 | 0.93 | 0.01981 | -0.042 | 46.946
7 | 0.9724 | 0.01936 | -0.0381 | 50.2273
7.5 | 0.9742 | 0.02156 | -0.0303 | 45.1855
8 | 0.9562 | 0.02599 | -0.0222 | 36.7911
8.5 | 0.9669 | 0.02982 | -0.0178 | 32.4245
9 | 1.0075 | 0.0333 | -0.0157 | 30.2553
9.5 | 1.0694 | 0.03724 | -0.0156 | 28.7164
10 | 1.1177 | 0.04164 | -0.0147 | 26.842
10.5 | 1.1488 | 0.04771 | -0.0129 | 24.0788
11 | 1.1441 | 0.05338 | -0.0088 | 21.4331
11.5 | 1.1266 | 0.06047 | -0.006 | 18.6307
12 | 1.093 | 0.06919 | -0.0053 | 15.7971
12.5 | 1.046 | 0.08032 | -0.0081 | 13.0229
13 | 0.9898 | 0.0948 | -0.0153 | 10.4409
13.5 | 0.9355 | 0.1127 | -0.0261 | 8.3008
14 | 0.8266 | 0.15595 | -0.055 | 5.3004
14.5 | 0.8163 | 0.1774 | -0.0669 | 4.6015
15 | 0.8156 | 0.18671 | -0.0734 | 4.3683
15.5 | 0.8602 | 0.19556 | -0.0716 | 4.3987

## 15. Re 100k Mach 0.50 (1)
BIGFOIL.COM POLAR EXPORT
NACA63-314
NACA63-314 |  |  |  | Cl Max: | 1.232 | at alpha= | 20 | deg
JavaFoil+Calcfoil stall+Eppler ext transition |  |  |  | L/D Max: | 48.304 | at alpha= | 4.5 | deg
Re: | 100000 |  |  | Cd Min: | 0.01462 | at alpha= | 0 | deg
Mach: | 0.5 |  |  | Cl=0 at alpha= | -2.6591 | deg
|  |  |  | @ Cl=0.1, Cd= | 0.014844
|  |  |  | @ Cl=0.4, Cd= | 0.014702
|  |  |  | @ Cl=0.6, Cd= | 0.015677
alpha (deg) | Cl | Cd | Cm | Cl/Cd
-20 | -0.955 | 0.34843 | -0.027 | -2.741
-19.5 | -0.928 | 0.33953 | -0.028 | -2.734
-19 | -0.902 | 0.32861 | -0.028 | -2.744
-18.5 | -0.875 | 0.32765 | -0.028 | -2.67
-18 | -0.846 | 0.31156 | -0.027 | -2.714
-17.5 | -0.819 | 0.31611 | -0.027 | -2.589
-17 | -0.792 | 0.43471 | -0.028 | -1.821
-16.5 | -0.765 | 0.30368 | -0.028 | -2.518
-16 | -0.738 | 0.28933 | -0.028 | -2.549
-15.5 | -0.709 | 0.2572 | -0.027 | -2.755
-15 | -0.681 | 0.26698 | -0.027 | -2.552
-14.5 | -0.654 | 0.25265 | -0.027 | -2.589
-14 | -0.627 | 0.24819 | -0.028 | -2.527
-13.5 | -0.599 | 0.23989 | -0.027 | -2.497
-13 | -0.571 | 0.21807 | -0.026 | -2.619
-12.5 | -0.544 | 0.21367 | -0.027 | -2.545
-12 | -0.517 | 0.19903 | -0.027 | -2.595
-11.5 | -0.489 | 0.19517 | -0.027 | -2.506
-11 | -0.461 | 0.18652 | -0.025 | -2.471
-10.5 | -0.433 | 0.17354 | -0.025 | -2.497
-10 | -0.406 | 0.29054 | -0.026 | -1.397
-9.5 | -0.378 | 0.15402 | -0.026 | -2.457
-9 | -0.35 | 0.13241 | -0.023 | -2.647
-8.5 | -0.479 | 0.08182 | -0.024 | -5.86
-8 | -0.502 | 0.0703 | -0.026 | -7.136
-7.5 | -0.484 | 0.06157 | -0.027 | -7.854
-7 | -0.45 | 0.05555 | -0.028 | -8.103
-6.5 | -0.408 | 0.05161 | -0.029 | -7.913
-6 | -0.361 | 0.04763 | -0.031 | -7.584
-5.5 | -0.311 | 0.04433 | -0.033 | -7.012
-5 | -0.307 | 0.01915 | -0.066 | -16.056
-4.5 | -0.244 | 0.01834 | -0.067 | -13.318
-4 | -0.179 | 0.01755 | -0.068 | -10.221
-3.5 | -0.112 | 0.0158 | -0.068 | -7.061
-3 | -0.045 | 0.01544 | -0.069 | -2.945
-2.5 | 0.021 | 0.0151 | -0.069 | 1.41
-2 | 0.089 | 0.01487 | -0.07 | 5.966
-1.5 | 0.157 | 0.01471 | -0.071 | 10.668
-1 | 0.225 | 0.01469 | -0.072 | 15.346
-0.5 | 0.294 | 0.01472 | -0.073 | 20.002
0 | 0.372 | 0.01462 | -0.074 | 25.418
0.5 | 0.437 | 0.01481 | -0.074 | 29.52
1 | 0.502 | 0.0151 | -0.075 | 33.225
1.5 | 0.568 | 0.01549 | -0.076 | 36.667
2 | 0.633 | 0.01587 | -0.076 | 39.901
2.5 | 0.697 | 0.01634 | -0.076 | 42.678
3 | 0.76 | 0.01693 | -0.077 | 44.908
3.5 | 0.821 | 0.0177 | -0.077 | 46.423
4 | 0.881 | 0.01848 | -0.077 | 47.695
4.5 | 0.939 | 0.01944 | -0.077 | 48.304
5 | 1.004 | 0.02459 | -0.078 | 40.815
5.5 | 1.052 | 0.02614 | -0.079 | 40.255
6 | 1.094 | 0.02787 | -0.079 | 39.259
6.5 | 0.949 | 0.05231 | -0.036 | 18.133
7 | 0.967 | 0.05758 | -0.035 | 16.789
7.5 | 0.964 | 0.06577 | -0.033 | 14.657
8 | 0.916 | 0.07783 | -0.03 | 11.765
8.5 | 0.611 | 0.14434 | -0.029 | 4.236
9 | 0.638 | 0.15851 | -0.029 | 4.027
9.5 | 0.666 | 0.16659 | -0.035 | 3.998
10 | 0.693 | 0.18681 | -0.034 | 3.708
10.5 | 0.72 | 0.18375 | -0.035 | 3.916
11 | 0.747 | 0.19482 | -0.039 | 3.837
11.5 | 0.774 | 0.2116 | -0.039 | 3.658
12 | 0.8 | 0.21899 | -0.039 | 3.655
12.5 | 0.829 | 0.23458 | -0.043 | 3.534
13 | 0.855 | 0.23886 | -0.043 | 3.581
13.5 | 0.882 | 0.25595 | -0.043 | 3.444
14 | 0.908 | 0.25337 | -0.044 | 3.585
14.5 | 0.937 | 0.29495 | -0.047 | 3.175
15 | 0.963 | 0.29486 | -0.047 | 3.265
15.5 | 0.989 | 0.29808 | -0.048 | 3.318
16 | 1.018 | 0.29776 | -0.051 | 3.419
16.5 | 1.044 | 0.30382 | -0.051 | 3.437
17 | 1.07 | 0.31144 | -0.051 | 3.436
17.5 | 1.096 | 0.31993 | -0.052 | 3.426
18 | 1.125 | 0.3498 | -0.054 | 3.216
18.5 | 1.151 | 0.35247 | -0.054 | 3.265
19 | 1.177 | 0.34115 | -0.055 | 3.449
19.5 | 1.202 | 0.37212 | -0.055 | 3.231
20 | 1.232 | 0.39153 | -0.057 | 3.146

## 16. Re 100k Mach 0.50 (2)
BIGFOIL.COM POLAR EXPORT
NACA63-314
NACA63-314 |  |  |  | Cl Max: | 1.0607 | at alpha= | 20 | deg
XFOIL ncrit=9 |  |  |  | L/D Max: | 40.5882 | at alpha= | 6.5 | deg
Re: | 100000 |  |  | Cd Min: | 0.29358 | at alpha= | 20 | deg
Mach: | 0.5 |  |  | Cl=0 at alpha= | -1.1356 | deg
|  |  |  | @ Cl=0.1, Cd= | 0.027762
|  |  |  | @ Cl=0.4, Cd= | 0.031619
|  |  |  | @ Cl=0.6, Cd= | 0.032695
alpha (deg) | Cl | Cd | Cm | Cl/Cd
-20 | -0.7247 | 0.26155 | 0.0433 | -2.7708
-19.5 | -0.7114 | 0.25817 | 0.0357 | -2.7555
-19 | -0.6853 | 0.24658 | 0.0319 | -2.7792
-18.5 | -0.6589 | 0.23763 | 0.0286 | -2.7728
-18 | -0.6459 | 0.23324 | 0.0215 | -2.7693
-17.5 | -0.6228 | 0.22326 | 0.0173 | -2.7896
-17 | -0.5945 | 0.21401 | 0.0146 | -2.7779
-16.5 | -0.5904 | 0.21141 | 0.0069 | -2.7927
-16 | -0.5568 | 0.19888 | 0.0051 | -2.7997
-15.5 | -0.5335 | 0.19113 | 0.0016 | -2.7913
-15 | -0.5478 | 0.1907 | -0.0072 | -2.8726
-14.5 | -0.495 | 0.17579 | -0.0063 | -2.8159
-14 | -0.5113 | 0.17413 | -0.0145 | -2.9363
-13.5 | -0.4601 | 0.16076 | -0.0137 | -2.862
-13 | -0.4777 | 0.15767 | -0.0211 | -3.0297
-12.5 | -0.4289 | 0.14585 | -0.0204 | -2.9407
-12 | -0.4333 | 0.13969 | -0.0255 | -3.1019
-11.5 | -0.4175 | 0.13275 | -0.0278 | -3.145
-11 | -0.3952 | 0.12397 | -0.0296 | -3.1879
-10.5 | -0.3846 | 0.11666 | -0.0322 | -3.2968
-9.5 | -0.4274 | 0.0856 | -0.0531 | -4.993
-9 | -0.4431 | 0.07417 | -0.0594 | -5.9741
-8.5 | -0.4816 | 0.0627 | -0.0663 | -7.681
-8 | -0.5384 | 0.05589 | -0.0655 | -9.6332
-7.5 | -0.6128 | 0.05397 | -0.0554 | -11.3545
-7 | -0.6536 | 0.04896 | -0.0533 | -13.3497
-6.5 | -0.6251 | 0.04036 | -0.0608 | -15.4881
-6 | -0.5746 | 0.0342 | -0.064 | -16.8012
-5.5 | -0.5017 | 0.02968 | -0.0665 | -16.9036
-5 | -0.4199 | 0.02631 | -0.0688 | -15.9597
-4.5 | -0.3626 | 0.02368 | -0.0682 | -15.3125
-4 | -0.3253 | 0.02149 | -0.065 | -15.1373
-3.5 | -0.2603 | 0.02358 | -0.0602 | -11.039
-3 | -0.1995 | 0.02557 | -0.0542 | -7.8021
-2.5 | -0.143 | 0.02685 | -0.049 | -5.3259
-2 | -0.0888 | 0.02721 | -0.0459 | -3.2635
-1.5 | -0.0368 | 0.02733 | -0.0435 | -1.3465
-1 | 0.0137 | 0.02738 | -0.0417 | 0.50037
-0.5 | 0.063 | 0.02756 | -0.0394 | 2.2859
0 | 0.1106 | 0.02782 | -0.0372 | 3.9756
0.5 | 0.1573 | 0.02816 | -0.0352 | 5.5859
1 | 0.2038 | 0.02861 | -0.0335 | 7.1234
1.5 | 0.245 | 0.02918 | -0.0303 | 8.3962
2 | 0.2846 | 0.02987 | -0.0273 | 9.528
2.5 | 0.322 | 0.03061 | -0.0239 | 10.5194
3 | 0.3638 | 0.03133 | -0.0211 | 11.6119
3.5 | 0.4364 | 0.03191 | -0.0231 | 13.676
4 | 0.554 | 0.03206 | -0.0314 | 17.2801
4.5 | 0.6206 | 0.03298 | -0.0344 | 18.8175
5 | 0.7046 | 0.03124 | -0.0338 | 22.5544
5.5 | 0.804 | 0.02851 | -0.0332 | 28.2006
6 | 0.8995 | 0.02484 | -0.0303 | 36.2118
6.5 | 0.9453 | 0.02329 | -0.0235 | 40.5882
7 | 0.9346 | 0.02623 | -0.0155 | 35.631
7.5 | 0.9164 | 0.03192 | -0.0109 | 28.7093
8 | 0.9294 | 0.03657 | -0.0072 | 25.4143
8.5 | 0.9686 | 0.04062 | -0.0037 | 23.8454
9 | 1.005 | 0.04596 | -0.0012 | 21.8668
9.5 | 1.0017 | 0.05342 | -0.0005 | 18.7514
10 | 0.9867 | 0.06228 | -0.0017 | 15.843
10.5 | 0.9645 | 0.07246 | -0.0048 | 13.3108
11 | 0.93 | 0.085 | -0.0111 | 10.9412
11.5 | 0.8862 | 0.10087 | -0.0215 | 8.7856
12 | 0.851 | 0.11839 | -0.0333 | 7.1881
12.5 | 0.8318 | 0.13559 | -0.0443 | 6.1347
13 | 0.8135 | 0.154 | -0.0571 | 5.2825
13.5 | 0.8176 | 0.16745 | -0.0651 | 4.8827
14.5 | 0.831 | 0.19544 | -0.0831 | 4.2519
15.5 | 0.8675 | 0.21376 | -0.0941 | 4.0583
16 | 0.9076 | 0.22615 | -0.095 | 4.0133
16.5 | 0.9093 | 0.2314 | -0.1045 | 3.9296
17 | 0.955 | 0.24693 | -0.1045 | 3.8675
17.5 | 0.9511 | 0.24932 | -0.1158 | 3.8148
18 | 0.9971 | 0.26603 | -0.1153 | 3.7481
18.5 | 0.9948 | 0.26717 | -0.1271 | 3.7235
19 | 1.0193 | 0.27608 | -0.132 | 3.692
19.5 | 1.0498 | 0.28955 | -0.1351 | 3.6256
20 | 1.0607 | 0.29358 | -0.1446 | 3.613

## 17. Re 250k Mach 0.00 (1)
BIGFOIL.COM POLAR EXPORT
NACA63-314
NACA63-314 |  |  |  | Cl Max: | 1.265 | at alpha= | 9.5 | deg
JavaFoil+Calcfoil stall+Eppler ext transition |  |  |  | L/D Max: | 78.221 | at alpha= | 5 | deg
Re: | 250000 |  |  | Cd Min: | 0.00927 | at alpha= | -2 | deg
Mach: | 0 |  |  | Cl=0 at alpha= | -2.6583 | deg
|  |  |  | @ Cl=0.1, Cd= | 0.0092967
|  |  |  | @ Cl=0.4, Cd= | 0.009606
|  |  |  | @ Cl=0.6, Cd= | 0.010091
alpha (deg) | Cl | Cd | Cm | Cl/Cd
-20 | -0.689 | 0.22672 | -0.016 | -3.037
-19.5 | -0.71 | 0.21383 | -0.016 | -3.321
-19 | -0.731 | 0.20172 | -0.016 | -3.624
-18.5 | -0.751 | 0.18741 | -0.017 | -4.007
-18 | -0.77 | 0.17634 | -0.017 | -4.364
-17.5 | -0.787 | 0.16769 | -0.018 | -4.692
-17 | -0.802 | 0.15921 | -0.018 | -5.037
-16.5 | -0.815 | 0.15163 | -0.018 | -5.375
-16 | -0.825 | 0.14323 | -0.018 | -5.76
-15.5 | -0.832 | 0.13238 | -0.019 | -6.288
-15 | -0.832 | 0.12584 | -0.02 | -6.614
-14.5 | -0.826 | 0.11732 | -0.02 | -7.044
-14 | -0.818 | 0.11047 | -0.021 | -7.405
-13.5 | -0.806 | 0.10386 | -0.021 | -7.764
-13 | -0.792 | 0.09839 | -0.021 | -8.048
-12.5 | -0.775 | 0.09166 | -0.022 | -8.451
-12 | -0.754 | 0.08583 | -0.022 | -8.787
-11.5 | -0.731 | 0.08008 | -0.023 | -9.126
-11 | -0.704 | 0.07519 | -0.023 | -9.369
-10.5 | -0.676 | 0.07108 | -0.024 | -9.503
-10 | -0.644 | 0.06652 | -0.024 | -9.678
-9.5 | -0.61 | 0.06255 | -0.024 | -9.745
-9 | -0.574 | 0.05839 | -0.026 | -9.826
-8.5 | -0.536 | 0.05485 | -0.027 | -9.765
-8 | -0.496 | 0.05129 | -0.028 | -9.668
-7.5 | -0.544 | 0.01596 | -0.055 | -34.081
-7 | -0.494 | 0.01524 | -0.056 | -32.412
-6.5 | -0.442 | 0.01455 | -0.057 | -30.379
-6 | -0.388 | 0.01391 | -0.057 | -27.902
-5.5 | -0.333 | 0.01339 | -0.058 | -24.837
-5 | -0.276 | 0.0129 | -0.059 | -21.408
-4.5 | -0.219 | 0.01249 | -0.06 | -17.523
-4 | -0.161 | 0.0096 | -0.061 | -16.795
-3.5 | -0.101 | 0.00942 | -0.062 | -10.754
-3 | -0.041 | 0.00937 | -0.062 | -4.392
-2.5 | 0.019 | 0.00934 | -0.063 | 2.054
-2 | 0.08 | 0.00927 | -0.063 | 8.594
-1.5 | 0.14 | 0.00935 | -0.064 | 15.001
-1 | 0.201 | 0.00938 | -0.064 | 21.387
-0.5 | 0.261 | 0.00941 | -0.065 | 27.766
0 | 0.322 | 0.0095 | -0.065 | 33.857
0.5 | 0.382 | 0.00957 | -0.066 | 39.926
1 | 0.442 | 0.00969 | -0.067 | 45.578
1.5 | 0.502 | 0.00982 | -0.067 | 51.096
2 | 0.562 | 0.00999 | -0.068 | 56.227
2.5 | 0.622 | 0.01015 | -0.068 | 61.279
3 | 0.681 | 0.01036 | -0.069 | 65.718
3.5 | 0.74 | 0.01057 | -0.069 | 69.985
4 | 0.798 | 0.01091 | -0.07 | 73.127
4.5 | 0.855 | 0.01122 | -0.07 | 76.227
5 | 0.911 | 0.01165 | -0.071 | 78.221
5.5 | 0.956 | 0.01681 | -0.07 | 56.872
6 | 1.005 | 0.01762 | -0.07 | 57.034
6.5 | 1.051 | 0.01844 | -0.071 | 57.027
7 | 1.096 | 0.01933 | -0.071 | 56.708
7.5 | 1.138 | 0.02039 | -0.071 | 55.806
8 | 1.177 | 0.02147 | -0.071 | 54.83
8.5 | 1.212 | 0.02267 | -0.071 | 53.484
9 | 1.241 | 0.02404 | -0.071 | 51.64
9.5 | 1.265 | 0.02559 | -0.071 | 49.441
10 | 1.091 | 0.06553 | -0.042 | 16.642
10.5 | 1.099 | 0.07138 | -0.035 | 15.404
11 | 1.111 | 0.07697 | -0.033 | 14.436
11.5 | 1.12 | 0.08254 | -0.033 | 13.575
12 | 1.126 | 0.08815 | -0.033 | 12.773
12.5 | 1.126 | 0.0938 | -0.032 | 12.009
13 | 1.124 | 0.10005 | -0.032 | 11.238
13.5 | 1.118 | 0.10732 | -0.031 | 10.415
14 | 1.108 | 0.1132 | -0.031 | 9.788
14.5 | 1.095 | 0.12292 | -0.03 | 8.906

## 18. Re 250k Mach 0.00 (2)
BIGFOIL.COM POLAR EXPORT
NACA63-314
NACA63-314 |  |  |  | Cl Max: | 1.2769 | at alpha= | 13.5 | deg
XFOIL ncrit=9 |  |  |  | L/D Max: | 76.8067 | at alpha= | 6.5 | deg
Re: | 250000 |  |  | Cd Min: | 0.23052 | at alpha= | 18.5 | deg
Mach: | 0 |  |  | Cl=0 at alpha= | -2.2572 | deg
|  |  |  | @ Cl=0.1, Cd= | 0.01114
|  |  |  | @ Cl=0.4, Cd= | 0.011355
|  |  |  | @ Cl=0.6, Cd= | 0.01169
alpha (deg) | Cl | Cd | Cm | Cl/Cd
-14.5 | -0.5141 | 0.15135 | -0.0115 | -3.3968
-14 | -0.506 | 0.14384 | -0.0153 | -3.5178
-13.5 | -0.5306 | 0.12923 | -0.0256 | -4.1059
-13 | -0.5061 | 0.12475 | -0.0245 | -4.0569
-12.5 | -0.4949 | 0.11817 | -0.0266 | -4.188
-12 | -0.5674 | 0.09447 | -0.048 | -6.0061
-11.5 | -0.5681 | 0.08385 | -0.0496 | -6.7752
-11 | -0.8101 | 0.04833 | -0.0606 | -16.7618
-10.5 | -0.8058 | 0.04304 | -0.0574 | -18.7221
-10 | -0.8069 | 0.03756 | -0.0526 | -21.483
-9.5 | -0.8123 | 0.03513 | -0.0453 | -23.1227
-9 | -0.7526 | 0.02823 | -0.0502 | -26.6596
-8.5 | -0.6822 | 0.02473 | -0.0549 | -27.5859
-8 | -0.6072 | 0.02209 | -0.0598 | -27.4876
-7.5 | -0.5394 | 0.01939 | -0.0632 | -27.8185
-7 | -0.4756 | 0.0177 | -0.0658 | -26.8701
-6.5 | -0.425 | 0.01608 | -0.0658 | -26.4303
-6 | -0.3805 | 0.01485 | -0.0643 | -25.6229
-5.5 | -0.3372 | 0.01329 | -0.0629 | -25.3725
-5 | -0.2972 | 0.01101 | -0.0621 | -26.9936
-4.5 | -0.2452 | 0.0107 | -0.0614 | -22.9159
-4 | -0.1911 | 0.0107 | -0.0607 | -17.8598
-3.5 | -0.1364 | 0.01082 | -0.0602 | -12.6063
-3 | -0.0817 | 0.01093 | -0.0595 | -7.4748
-2.5 | -0.027 | 0.01109 | -0.0588 | -2.4346
-2 | 0.0286 | 0.01113 | -0.0584 | 2.5696
-1.5 | 0.0847 | 0.01114 | -0.0582 | 7.6032
-1 | 0.141 | 0.01114 | -0.0581 | 12.6571
-0.5 | 0.1972 | 0.01115 | -0.0581 | 17.6861
0 | 0.2534 | 0.01118 | -0.0582 | 22.6655
0.5 | 0.3096 | 0.01123 | -0.0582 | 27.569
1 | 0.3658 | 0.0113 | -0.0582 | 32.3717
1.5 | 0.4219 | 0.01139 | -0.0581 | 37.0413
2 | 0.4778 | 0.01149 | -0.0579 | 41.584
2.5 | 0.5326 | 0.01159 | -0.0577 | 45.9534
3 | 0.5867 | 0.01167 | -0.0571 | 50.2742
3.5 | 0.6401 | 0.01175 | -0.0564 | 54.4766
4 | 0.6916 | 0.01175 | -0.0552 | 58.8596
4.5 | 0.7412 | 0.01173 | -0.0536 | 63.1884
5 | 0.7892 | 0.01172 | -0.0517 | 67.3379
5.5 | 0.8326 | 0.01167 | -0.0488 | 71.3453
6 | 0.8708 | 0.01171 | -0.0449 | 74.3638
6.5 | 0.914 | 0.0119 | -0.0425 | 76.8067
7 | 0.9589 | 0.0135 | -0.0427 | 71.0296
7.5 | 0.9832 | 0.01649 | -0.0403 | 59.624
8 | 1.0068 | 0.01909 | -0.037 | 52.7397
8.5 | 1.0271 | 0.02125 | -0.0329 | 48.3341
9 | 1.0506 | 0.02332 | -0.0297 | 45.0515
9.5 | 1.0705 | 0.02592 | -0.0265 | 41.3002
10 | 1.0946 | 0.02843 | -0.0242 | 38.5016
10.5 | 1.1226 | 0.03143 | -0.022 | 35.7175
11 | 1.1527 | 0.03396 | -0.0203 | 33.9429
11.5 | 1.1932 | 0.03727 | -0.0193 | 32.015
12 | 1.2216 | 0.04074 | -0.0176 | 29.9853
12.5 | 1.2413 | 0.0444 | -0.0159 | 27.9572
13 | 1.2582 | 0.04839 | -0.0145 | 26.0012
13.5 | 1.2769 | 0.05371 | -0.0136 | 23.774
14 | 1.2637 | 0.06177 | -0.0125 | 20.4582
14.5 | 1.2366 | 0.06989 | -0.013 | 17.6935
15 | 1.2024 | 0.0801 | -0.0158 | 15.0112
15.5 | 1.1606 | 0.09291 | -0.0213 | 12.4917
16 | 1.1132 | 0.10882 | -0.0301 | 10.2297
16.5 | 1.0638 | 0.12791 | -0.0419 | 8.3168
17 | 0.8843 | 0.2053 | -0.0878 | 4.3074
17.5 | 0.9036 | 0.21134 | -0.0908 | 4.2756
18 | 0.9277 | 0.21756 | -0.0911 | 4.2641
18.5 | 0.9201 | 0.23052 | -0.1036 | 3.9914

## 19. Re 250k Mach 0.10 (1)
BIGFOIL.COM POLAR EXPORT
NACA63-314
NACA63-314 |  |  |  | Cl Max: | 1.264 | at alpha= | 9.5 | deg
JavaFoil+Calcfoil stall+Eppler ext transition |  |  |  | L/D Max: | 78.245 | at alpha= | 5 | deg
Re: | 250000 |  |  | Cd Min: | 0.00934 | at alpha= | -2 | deg
Mach: | 0.1 |  |  | Cl=0 at alpha= | -2.6583 | deg
|  |  |  | @ Cl=0.1, Cd= | 0.0093433
|  |  |  | @ Cl=0.4, Cd= | 0.009612
|  |  |  | @ Cl=0.6, Cd= | 0.010127
alpha (deg) | Cl | Cd | Cm | Cl/Cd
-20 | -0.638 | 0.23594 | -0.016 | -2.704
-19.5 | -0.663 | 0.22331 | -0.016 | -2.968
-19 | -0.687 | 0.20985 | -0.016 | -3.275
-18.5 | -0.711 | 0.19459 | -0.017 | -3.653
-18 | -0.733 | 0.18458 | -0.017 | -3.972
-17.5 | -0.754 | 0.17227 | -0.017 | -4.377
-17 | -0.773 | 0.16409 | -0.017 | -4.71
-16.5 | -0.789 | 0.15325 | -0.018 | -5.152
-16 | -0.804 | 0.14813 | -0.019 | -5.425
-15.5 | -0.814 | 0.13638 | -0.019 | -5.969
-15 | -0.817 | 0.12944 | -0.019 | -6.311
-14.5 | -0.814 | 0.11963 | -0.02 | -6.802
-14 | -0.808 | 0.11252 | -0.02 | -7.178
-13.5 | -0.798 | 0.10544 | -0.02 | -7.569
-13 | -0.786 | 0.09803 | -0.021 | -8.016
-12.5 | -0.77 | 0.09272 | -0.022 | -8.305
-12 | -0.751 | 0.0865 | -0.022 | -8.683
-11.5 | -0.729 | 0.08054 | -0.023 | -9.05
-11 | -0.703 | 0.0755 | -0.023 | -9.318
-10.5 | -0.675 | 0.07116 | -0.023 | -9.489
-10 | -0.644 | 0.06684 | -0.024 | -9.642
-9.5 | -0.61 | 0.06288 | -0.024 | -9.709
-9 | -0.575 | 0.05877 | -0.026 | -9.786
-8.5 | -0.537 | 0.05493 | -0.026 | -9.778
-8 | -0.497 | 0.0516 | -0.027 | -9.636
-7.5 | -0.545 | 0.01606 | -0.055 | -33.957
-7 | -0.496 | 0.01536 | -0.056 | -32.283
-6.5 | -0.444 | 0.01467 | -0.057 | -30.231
-6 | -0.39 | 0.014 | -0.058 | -27.837
-5.5 | -0.334 | 0.01346 | -0.058 | -24.819
-5 | -0.277 | 0.01296 | -0.059 | -21.398
-4.5 | -0.22 | 0.01253 | -0.06 | -17.531
-4 | -0.162 | 0.0096 | -0.061 | -16.871
-3.5 | -0.102 | 0.0095 | -0.062 | -10.715
-3 | -0.041 | 0.00944 | -0.062 | -4.378
-2.5 | 0.019 | 0.00936 | -0.063 | 2.061
-2 | 0.08 | 0.00934 | -0.064 | 8.567
-1.5 | 0.141 | 0.00935 | -0.064 | 15.071
-1 | 0.202 | 0.00939 | -0.065 | 21.484
-0.5 | 0.262 | 0.00941 | -0.065 | 27.892
0 | 0.323 | 0.00951 | -0.066 | 34.001
0.5 | 0.384 | 0.00958 | -0.066 | 40.094
1 | 0.444 | 0.0097 | -0.067 | 45.759
1.5 | 0.504 | 0.00983 | -0.067 | 51.284
2 | 0.565 | 0.01001 | -0.068 | 56.431
2.5 | 0.625 | 0.01021 | -0.068 | 61.192
3 | 0.684 | 0.01043 | -0.069 | 65.619
3.5 | 0.743 | 0.01068 | -0.069 | 69.622
4 | 0.802 | 0.01097 | -0.07 | 73.06
4.5 | 0.859 | 0.01129 | -0.07 | 76.069
5 | 0.916 | 0.0117 | -0.071 | 78.245
5.5 | 0.96 | 0.01693 | -0.071 | 56.699
6 | 1.009 | 0.01774 | -0.071 | 56.838
6.5 | 1.055 | 0.01859 | -0.071 | 56.781
7 | 1.1 | 0.01949 | -0.071 | 56.416
7.5 | 1.141 | 0.02059 | -0.071 | 55.439
8 | 1.18 | 0.02165 | -0.071 | 54.51
8.5 | 1.214 | 0.023 | -0.072 | 52.807
9 | 1.242 | 0.02446 | -0.072 | 50.783
9.5 | 1.264 | 0.02592 | -0.071 | 48.756
10 | 1.082 | 0.06717 | -0.036 | 16.111
10.5 | 1.097 | 0.07234 | -0.034 | 15.166
11 | 1.109 | 0.07745 | -0.035 | 14.32
11.5 | 1.115 | 0.08282 | -0.033 | 13.464
12 | 1.118 | 0.08892 | -0.033 | 12.568
12.5 | 1.115 | 0.0953 | -0.031 | 11.704
13 | 1.11 | 0.10175 | -0.032 | 10.913
13.5 | 1.1 | 0.10811 | -0.03 | 10.177
14 | 1.088 | 0.11769 | -0.032 | 9.242
14.5 | 1.071 | 0.12627 | -0.031 | 8.48

## 20. Re 250k Mach 0.10 (2)
BIGFOIL.COM POLAR EXPORT
NACA63-314
NACA63-314 |  |  |  | Cl Max: | 1.2615 | at alpha= | 13.5 | deg
XFOIL ncrit=9 |  |  |  | L/D Max: | 76.4583 | at alpha= | 6.5 | deg
Re: | 250000 |  |  | Cd Min: | 0.23166 | at alpha= | 18.5 | deg
Mach: | 0.1 |  |  | Cl=0 at alpha= | -2.254 | deg
|  |  |  | @ Cl=0.1, Cd= | 0.01118
|  |  |  | @ Cl=0.4, Cd= | 0.011402
|  |  |  | @ Cl=0.6, Cd= | 0.011744
alpha (deg) | Cl | Cd | Cm | Cl/Cd
-14.5 | -0.5122 | 0.15215 | -0.0112 | -3.3664
-14 | -0.5051 | 0.14447 | -0.0153 | -3.4962
-13.5 | -0.5265 | 0.13055 | -0.0251 | -4.0329
-13 | -0.5022 | 0.12589 | -0.0241 | -3.9892
-12.5 | -0.4912 | 0.1192 | -0.0263 | -4.1208
-12 | -0.5584 | 0.09654 | -0.0469 | -5.7841
-11.5 | -0.6693 | 0.06387 | -0.0626 | -10.4791
-11 | -0.795 | 0.04928 | -0.0625 | -16.1323
-10.5 | -0.7962 | 0.04457 | -0.059 | -17.864
-10 | -0.8002 | 0.03869 | -0.0543 | -20.6823
-9.5 | -0.8124 | 0.03613 | -0.0461 | -22.4855
-9 | -0.7541 | 0.02898 | -0.0512 | -26.0214
-8.5 | -0.6842 | 0.02521 | -0.0558 | -27.14
-8 | -0.6087 | 0.02239 | -0.0608 | -27.1862
-7.5 | -0.5404 | 0.01964 | -0.0642 | -27.5153
-7 | -0.4768 | 0.01786 | -0.0665 | -26.6965
-6.5 | -0.4273 | 0.01624 | -0.0662 | -26.3116
-6 | -0.3826 | 0.01498 | -0.0647 | -25.5407
-5.5 | -0.3385 | 0.01353 | -0.0633 | -25.0185
-5 | -0.299 | 0.01112 | -0.0624 | -26.8885
-4.5 | -0.2471 | 0.01075 | -0.0617 | -22.986
-4 | -0.1927 | 0.01073 | -0.061 | -17.959
-3.5 | -0.1378 | 0.01085 | -0.0603 | -12.7005
-3 | -0.0827 | 0.01096 | -0.0597 | -7.5456
-2.5 | -0.0275 | 0.01112 | -0.059 | -2.473
-2 | 0.0284 | 0.01116 | -0.0586 | 2.5448
-1.5 | 0.0847 | 0.01118 | -0.0584 | 7.576
-1 | 0.1414 | 0.01118 | -0.0584 | 12.6476
-0.5 | 0.1981 | 0.01119 | -0.0584 | 17.7033
0 | 0.2547 | 0.01121 | -0.0584 | 22.7208
0.5 | 0.3113 | 0.01127 | -0.0584 | 27.622
1 | 0.3678 | 0.01135 | -0.0584 | 32.4053
1.5 | 0.4241 | 0.01144 | -0.0584 | 37.0717
2 | 0.4804 | 0.01155 | -0.0582 | 41.5931
2.5 | 0.5358 | 0.01165 | -0.0579 | 45.9914
3 | 0.5905 | 0.01173 | -0.0574 | 50.341
3.5 | 0.6442 | 0.01181 | -0.0567 | 54.547
4 | 0.6956 | 0.0118 | -0.0554 | 58.9492
4.5 | 0.7458 | 0.01178 | -0.0538 | 63.3107
5 | 0.7936 | 0.01177 | -0.0517 | 67.4257
5.5 | 0.8379 | 0.01174 | -0.049 | 71.3714
6 | 0.8763 | 0.01179 | -0.045 | 74.3257
6.5 | 0.9175 | 0.012 | -0.042 | 76.4583
7 | 0.9604 | 0.01381 | -0.042 | 69.5438
7.5 | 0.9835 | 0.01686 | -0.0394 | 58.3333
8 | 1.0049 | 0.01946 | -0.0357 | 51.6393
8.5 | 1.0266 | 0.02156 | -0.0318 | 47.616
9 | 1.0484 | 0.02381 | -0.0285 | 44.0319
9.5 | 1.0695 | 0.02645 | -0.0255 | 40.4348
10 | 1.0933 | 0.0291 | -0.0232 | 37.5704
10.5 | 1.1228 | 0.03208 | -0.021 | 35
11 | 1.1528 | 0.03471 | -0.0194 | 33.2123
11.5 | 1.1971 | 0.03847 | -0.0185 | 31.1178
12 | 1.2191 | 0.04191 | -0.0164 | 29.0885
12.5 | 1.236 | 0.04588 | -0.0147 | 26.9398
13 | 1.2498 | 0.05026 | -0.0134 | 24.8667
13.5 | 1.2615 | 0.056 | -0.0124 | 22.5268
14 | 1.2446 | 0.06487 | -0.012 | 19.1861
14.5 | 1.2139 | 0.07377 | -0.0134 | 16.4552
15 | 1.177 | 0.08483 | -0.0172 | 13.8748
15.5 | 1.1344 | 0.09857 | -0.0239 | 11.5086
16 | 1.0884 | 0.11519 | -0.0337 | 9.4487
16.5 | 0.9011 | 0.19025 | -0.0746 | 4.7364
17 | 0.8854 | 0.20649 | -0.0888 | 4.2879
17.5 | 0.9047 | 0.21266 | -0.0919 | 4.2542
18 | 0.9295 | 0.21896 | -0.0921 | 4.2451
18.5 | 0.9224 | 0.23166 | -0.1046 | 3.9817

## 21. Re 250k Mach 0.25 (1)
BIGFOIL.COM POLAR EXPORT
NACA63-314
NACA63-314 |  |  |  | Cl Max: | 1.243 | at alpha= | 9 | deg
JavaFoil+Calcfoil stall+Eppler ext transition |  |  |  | L/D Max: | 77.536 | at alpha= | 5 | deg
Re: | 250000 |  |  | Cd Min: | 0.00944 | at alpha= | -2.5 | deg
Mach: | 0.25 |  |  | Cl=0 at alpha= | -2.6613 | deg
|  |  |  | @ Cl=0.1, Cd= | 0.0094429
|  |  |  | @ Cl=0.4, Cd= | 0.0097507
|  |  |  | @ Cl=0.6, Cd= | 0.010248
alpha (deg) | Cl | Cd | Cm | Cl/Cd
-18 | -0.392 | 0.25882 | -0.019 | -1.515
-17.5 | -0.453 | 0.23456 | -0.017 | -1.931
-17 | -0.51 | 0.20844 | -0.017 | -2.447
-16.5 | -0.563 | 0.19927 | -0.017 | -2.823
-16 | -0.61 | 0.17512 | -0.018 | -3.485
-15.5 | -0.653 | 0.1584 | -0.018 | -4.122
-15 | -0.682 | 0.14615 | -0.019 | -4.667
-14.5 | -0.701 | 0.13716 | -0.019 | -5.114
-14 | -0.716 | 0.12567 | -0.019 | -5.696
-13.5 | -0.725 | 0.11346 | -0.02 | -6.391
-13 | -0.729 | 0.10633 | -0.021 | -6.855
-12.5 | -0.727 | 0.09961 | -0.021 | -7.302
-12 | -0.72 | 0.09207 | -0.022 | -7.824
-11.5 | -0.708 | 0.08589 | -0.023 | -8.249
-11 | -0.691 | 0.07944 | -0.023 | -8.703
-10.5 | -0.67 | 0.0734 | -0.024 | -9.125
-10 | -0.644 | 0.06898 | -0.024 | -9.336
-9.5 | -0.614 | 0.0643 | -0.024 | -9.548
-9 | -0.581 | 0.06033 | -0.025 | -9.627
-8.5 | -0.545 | 0.05607 | -0.027 | -9.719
-8 | -0.506 | 0.05238 | -0.028 | -9.663
-7.5 | -0.465 | 0.04934 | -0.029 | -9.42
-7 | -0.505 | 0.01603 | -0.057 | -31.492
-6.5 | -0.453 | 0.01521 | -0.058 | -29.755
-6 | -0.398 | 0.01448 | -0.059 | -27.47
-5.5 | -0.341 | 0.01383 | -0.06 | -24.68
-5 | -0.284 | 0.01327 | -0.061 | -21.374
-4.5 | -0.225 | 0.01282 | -0.062 | -17.515
-4 | -0.166 | 0.00979 | -0.063 | -16.998
-3.5 | -0.105 | 0.00968 | -0.064 | -10.805
-3 | -0.042 | 0.00953 | -0.064 | -4.459
-2.5 | 0.02 | 0.00944 | -0.065 | 2.099
-2 | 0.082 | 0.00944 | -0.065 | 8.714
-1.5 | 0.145 | 0.00945 | -0.066 | 15.329
-1 | 0.207 | 0.00949 | -0.066 | 21.844
-0.5 | 0.27 | 0.00953 | -0.067 | 28.311
0 | 0.332 | 0.00963 | -0.068 | 34.508
0.5 | 0.395 | 0.00974 | -0.068 | 40.547
1 | 0.456 | 0.00987 | -0.069 | 46.231
1.5 | 0.518 | 0.00997 | -0.069 | 51.967
2 | 0.58 | 0.01018 | -0.07 | 57.012
2.5 | 0.642 | 0.01039 | -0.07 | 61.762
3 | 0.703 | 0.01058 | -0.071 | 66.418
3.5 | 0.763 | 0.01087 | -0.071 | 70.255
4 | 0.823 | 0.01123 | -0.072 | 73.283
4.5 | 0.882 | 0.0116 | -0.072 | 76.042
5 | 0.94 | 0.01212 | -0.073 | 77.536
5.5 | 0.98 | 0.01758 | -0.072 | 55.752
6 | 1.029 | 0.0185 | -0.072 | 55.612
6.5 | 1.075 | 0.01948 | -0.073 | 55.19
7 | 1.118 | 0.02058 | -0.073 | 54.323
7.5 | 1.158 | 0.02176 | -0.073 | 53.189
8 | 1.193 | 0.02312 | -0.073 | 51.591
8.5 | 1.223 | 0.02459 | -0.073 | 49.722
9 | 1.243 | 0.02625 | -0.073 | 47.344
9.5 | 1.061 | 0.06591 | -0.035 | 16.093
10 | 1.07 | 0.07037 | -0.033 | 15.207
10.5 | 1.074 | 0.07584 | -0.032 | 14.163
11 | 1.072 | 0.08187 | -0.033 | 13.093
11.5 | 1.062 | 0.08812 | -0.032 | 12.048
12 | 1.045 | 0.09568 | -0.031 | 10.918
12.5 | 1.02 | 0.10288 | -0.03 | 9.912
13 | 0.989 | 0.1107 | -0.03 | 8.93
13.5 | 0.95 | 0.11991 | -0.029 | 7.924
14 | 0.905 | 0.13222 | -0.029 | 6.848

## 22. Re 250k Mach 0.25 (2)
BIGFOIL.COM POLAR EXPORT
NACA63-314
NACA63-314 |  |  |  | Cl Max: | 1.1874 | at alpha= | 12 | deg
XFOIL ncrit=9 |  |  |  | L/D Max: | 73.8707 | at alpha= | 6 | deg
Re: | 250000 |  |  | Cd Min: | 0.21266 | at alpha= | 17 | deg
Mach: | 0.25 |  |  | Cl=0 at alpha= | -2.2383 | deg
|  |  |  | @ Cl=0.1, Cd= | 0.011385
|  |  |  | @ Cl=0.4, Cd= | 0.011619
|  |  |  | @ Cl=0.6, Cd= | 0.012008
alpha (deg) | Cl | Cd | Cm | Cl/Cd
-14.5 | -0.5044 | 0.15609 | -0.0102 | -3.2315
-14 | -0.5113 | 0.14686 | -0.0184 | -3.4815
-13.5 | -0.5078 | 0.13663 | -0.0224 | -3.7166
-13 | -0.4847 | 0.13124 | -0.0223 | -3.6932
-12.5 | -0.4749 | 0.12394 | -0.0252 | -3.8317
-11.5 | -0.5582 | 0.08108 | -0.0499 | -6.8846
-11 | -0.6268 | 0.06256 | -0.0629 | -10.0192
-10.5 | -0.7301 | 0.04906 | -0.0678 | -14.8818
-10 | -0.7532 | 0.04482 | -0.063 | -16.805
-9.5 | -0.7797 | 0.03995 | -0.0555 | -19.5169
-9 | -0.7556 | 0.03368 | -0.0563 | -22.4347
-8.5 | -0.6915 | 0.02826 | -0.0612 | -24.4692
-8 | -0.6184 | 0.0243 | -0.0657 | -25.4486
-7.5 | -0.5459 | 0.02133 | -0.0693 | -25.5931
-7 | -0.4858 | 0.01889 | -0.0704 | -25.7173
-6.5 | -0.4364 | 0.0172 | -0.0693 | -25.3721
-6 | -0.3907 | 0.01593 | -0.0674 | -24.5261
-5.5 | -0.3472 | 0.01448 | -0.0655 | -23.9779
-5 | -0.3062 | 0.01226 | -0.0642 | -24.9755
-4.5 | -0.258 | 0.01098 | -0.0633 | -23.4973
-4 | -0.2018 | 0.01092 | -0.0625 | -18.4799
-3.5 | -0.1446 | 0.01102 | -0.0619 | -13.1216
-3 | -0.0875 | 0.01116 | -0.0611 | -7.8405
-2.5 | -0.0303 | 0.01132 | -0.0603 | -2.6767
-2 | 0.0276 | 0.01136 | -0.06 | 2.4296
-1.5 | 0.0857 | 0.01138 | -0.0598 | 7.5308
-1 | 0.1443 | 0.0114 | -0.0598 | 12.6579
-0.5 | 0.203 | 0.01142 | -0.0598 | 17.7758
0 | 0.2612 | 0.01146 | -0.0597 | 22.7923
0.5 | 0.3196 | 0.01152 | -0.0596 | 27.7431
1 | 0.3778 | 0.01158 | -0.0595 | 32.6252
1.5 | 0.4355 | 0.01168 | -0.0594 | 37.286
2 | 0.493 | 0.0118 | -0.0592 | 41.7797
2.5 | 0.5502 | 0.01192 | -0.0588 | 46.1577
3 | 0.6068 | 0.01202 | -0.0583 | 50.4825
3.5 | 0.6628 | 0.01212 | -0.0575 | 54.6865
4 | 0.7176 | 0.01209 | -0.0563 | 59.3548
4.5 | 0.7705 | 0.01212 | -0.0548 | 63.5726
5 | 0.8196 | 0.01207 | -0.0523 | 67.9039
5.5 | 0.8644 | 0.01209 | -0.0491 | 71.4971
6 | 0.9027 | 0.01222 | -0.0446 | 73.8707
6.5 | 0.9349 | 0.01274 | -0.0395 | 73.383
7 | 0.9649 | 0.01555 | -0.038 | 62.0514
7.5 | 0.9834 | 0.01856 | -0.0342 | 52.9849
8 | 1.0028 | 0.02098 | -0.03 | 47.7979
8.5 | 1.0215 | 0.02362 | -0.0264 | 43.2472
9 | 1.0365 | 0.02688 | -0.023 | 38.5603
9.5 | 1.0642 | 0.02951 | -0.0207 | 36.0624
10 | 1.091 | 0.03293 | -0.0182 | 33.1309
10.5 | 1.1239 | 0.03589 | -0.0162 | 31.3151
11 | 1.1519 | 0.03924 | -0.0144 | 29.3552
11.5 | 1.1826 | 0.04418 | -0.0127 | 26.7678
12 | 1.1874 | 0.04961 | -0.0109 | 23.9347
12.5 | 1.1814 | 0.05615 | -0.01 | 21.0401
13 | 1.1681 | 0.06385 | -0.0106 | 18.2944
13.5 | 1.1436 | 0.0735 | -0.0129 | 15.5592
14 | 1.1089 | 0.08557 | -0.018 | 12.959
14.5 | 1.0558 | 0.10275 | -0.0278 | 10.2754
15 | 0.979 | 0.12918 | -0.0457 | 7.5786
15.5 | 0.9108 | 0.16261 | -0.0656 | 5.6011
16 | 0.8739 | 0.19355 | -0.082 | 4.5151
16.5 | 0.9048 | 0.19833 | -0.0804 | 4.5621
17 | 0.8933 | 0.21266 | -0.094 | 4.2006

## 23. Re 250k Mach 0.50 (1)
BIGFOIL.COM POLAR EXPORT
NACA63-314
NACA63-314 |  |  |  | Cl Max: | 1.232 | at alpha= | 20 | deg
JavaFoil+Calcfoil stall+Eppler ext transition |  |  |  | L/D Max: | 73.5 | at alpha= | 4.5 | deg
Re: | 250000 |  |  | Cd Min: | 0.01002 | at alpha= | -2 | deg
Mach: | 0.5 |  |  | Cl=0 at alpha= | -2.6594 | deg
|  |  |  | @ Cl=0.1, Cd= | 0.010022
|  |  |  | @ Cl=0.4, Cd= | 0.010279
|  |  |  | @ Cl=0.6, Cd= | 0.010823
alpha (deg) | Cl | Cd | Cm | Cl/Cd
-20 | -0.955 | 0.26506 | -0.027 | -3.604
-19.5 | -0.928 | 0.25773 | -0.028 | -3.602
-19 | -0.902 | 0.25143 | -0.028 | -3.586
-18.5 | -0.875 | 0.24903 | -0.028 | -3.514
-18 | -0.846 | 0.23983 | -0.027 | -3.527
-17.5 | -0.819 | 0.2395 | -0.027 | -3.418
-17 | -0.792 | 0.30554 | -0.028 | -2.591
-16.5 | -0.765 | 0.22905 | -0.028 | -3.338
-16 | -0.738 | 0.21775 | -0.028 | -3.387
-15.5 | -0.709 | 0.20168 | -0.027 | -3.514
-15 | -0.681 | 0.20102 | -0.027 | -3.389
-14.5 | -0.654 | 0.1969 | -0.028 | -3.323
-14 | -0.627 | 0.17896 | -0.028 | -3.504
-13.5 | -0.599 | 0.1794 | -0.028 | -3.341
-13 | -0.571 | 0.16411 | -0.026 | -3.48
-12.5 | -0.544 | 0.16013 | -0.027 | -3.397
-12 | -0.517 | 0.15509 | -0.027 | -3.331
-11.5 | -0.489 | 0.15156 | -0.027 | -3.227
-11 | -0.461 | 0.14281 | -0.025 | -3.228
-10.5 | -0.433 | 0.13176 | -0.025 | -3.289
-10 | -0.406 | 0.19819 | -0.026 | -2.049
-9.5 | -0.378 | 0.11651 | -0.026 | -3.248
-9 | -0.351 | 0.1043 | -0.023 | -3.361
-8.5 | -0.48 | 0.0692 | -0.025 | -6.931
-8 | -0.502 | 0.06046 | -0.027 | -8.301
-7.5 | -0.484 | 0.05451 | -0.028 | -8.875
-7 | -0.451 | 0.05 | -0.03 | -9.011
-6.5 | -0.409 | 0.0462 | -0.032 | -8.856
-6 | -0.431 | 0.01693 | -0.065 | -25.454
-5.5 | -0.372 | 0.01594 | -0.066 | -23.329
-5 | -0.31 | 0.01509 | -0.067 | -20.546
-4.5 | -0.246 | 0.01438 | -0.068 | -17.124
-4 | -0.181 | 0.01371 | -0.069 | -13.198
-3.5 | -0.115 | 0.01044 | -0.07 | -11.028
-3 | -0.047 | 0.01024 | -0.071 | -4.59
-2.5 | 0.022 | 0.01012 | -0.072 | 2.188
-2 | 0.092 | 0.01002 | -0.073 | 9.175
-1.5 | 0.162 | 0.01004 | -0.074 | 16.118
-1 | 0.232 | 0.01002 | -0.074 | 23.133
-0.5 | 0.302 | 0.01009 | -0.075 | 29.879
0 | 0.372 | 0.01023 | -0.076 | 36.324
0.5 | 0.441 | 0.01035 | -0.076 | 42.632
1 | 0.51 | 0.01052 | -0.077 | 48.419
1.5 | 0.579 | 0.01075 | -0.077 | 53.849
2 | 0.648 | 0.01099 | -0.078 | 58.939
2.5 | 0.717 | 0.01134 | -0.079 | 63.225
3 | 0.784 | 0.01175 | -0.079 | 66.772
3.5 | 0.851 | 0.01221 | -0.08 | 69.673
4 | 0.909 | 0.01254 | -0.08 | 72.476
4.5 | 0.967 | 0.01316 | -0.08 | 73.5
5 | 1.012 | 0.01987 | -0.079 | 50.944
5.5 | 1.061 | 0.02125 | -0.079 | 49.929
6 | 1.103 | 0.02283 | -0.08 | 48.329
6.5 | 1.136 | 0.02455 | -0.08 | 46.264
7 | 1.151 | 0.02638 | -0.08 | 43.646
7.5 | 0.965 | 0.05691 | -0.036 | 16.959
8 | 0.916 | 0.06615 | -0.031 | 13.845
8.5 | 0.612 | 0.11164 | -0.03 | 5.478
9 | 0.638 | 0.12021 | -0.03 | 5.31
9.5 | 0.666 | 0.12543 | -0.035 | 5.31
10 | 0.693 | 0.13768 | -0.035 | 5.032
10.5 | 0.72 | 0.13545 | -0.035 | 5.313
11 | 0.748 | 0.14407 | -0.039 | 5.188
11.5 | 0.774 | 0.15657 | -0.039 | 4.944
12 | 0.801 | 0.16758 | -0.039 | 4.777
12.5 | 0.829 | 0.17302 | -0.043 | 4.791
13 | 0.855 | 0.17696 | -0.043 | 4.834
13.5 | 0.882 | 0.1863 | -0.043 | 4.733
14 | 0.909 | 0.19239 | -0.045 | 4.723
14.5 | 0.937 | 0.20926 | -0.047 | 4.475
15 | 0.963 | 0.2125 | -0.047 | 4.531
15.5 | 0.989 | 0.22053 | -0.048 | 4.486
16 | 1.018 | 0.22374 | -0.051 | 4.55
16.5 | 1.044 | 0.2319 | -0.051 | 4.503
17 | 1.07 | 0.23511 | -0.051 | 4.552
17.5 | 1.097 | 0.24591 | -0.052 | 4.459
18 | 1.125 | 0.26057 | -0.054 | 4.318
18.5 | 1.151 | 0.26664 | -0.054 | 4.316
19 | 1.177 | 0.26867 | -0.055 | 4.381
19.5 | 1.203 | 0.27204 | -0.055 | 4.42
20 | 1.232 | 0.29017 | -0.057 | 4.245

## 24. Re 250k Mach 0.50 (2)
BIGFOIL.COM POLAR EXPORT
NACA63-314
NACA63-314 |  |  |  | Cl Max: | 1.0897 | at alpha= | 20 | deg
XFOIL ncrit=9 |  |  |  | L/D Max: | 69.1143 | at alpha= | 5.5 | deg
Re: | 250000 |  |  | Cd Min: | 0.29383 | at alpha= | 20 | deg
Mach: | 0.5 |  |  | Cl=0 at alpha= | -2.1525 | deg
|  |  |  | @ Cl=0.1, Cd= | 0.012426
|  |  |  | @ Cl=0.4, Cd= | 0.012717
|  |  |  | @ Cl=0.6, Cd= | 0.013277
alpha (deg) | Cl | Cd | Cm | Cl/Cd
-20 | -0.7198 | 0.25835 | 0.0425 | -2.7861
-19.5 | -0.7063 | 0.25175 | 0.0342 | -2.8056
-19 | -0.6787 | 0.24129 | 0.0314 | -2.8128
-18.5 | -0.6551 | 0.23371 | 0.0277 | -2.803
-18 | -0.6378 | 0.22604 | 0.021 | -2.8216
-17.5 | -0.6235 | 0.21785 | 0.0146 | -2.8621
-17 | -0.5932 | 0.20901 | 0.013 | -2.8381
-16.5 | -0.5717 | 0.20147 | 0.0088 | -2.8376
-16 | -0.5711 | 0.19516 | -0.0006 | -2.9263
-15.5 | -0.5383 | 0.18463 | -0.0016 | -2.9156
-15 | -0.5144 | 0.17732 | -0.0043 | -2.901
-14.5 | -0.5085 | 0.16994 | -0.0116 | -2.9922
-14 | -0.4948 | 0.16059 | -0.016 | -3.0811
-13.5 | -0.466 | 0.15318 | -0.017 | -3.0422
-13 | -0.4497 | 0.14563 | -0.0205 | -3.088
-12 | -0.4344 | 0.12827 | -0.0299 | -3.3866
-11.5 | -0.4167 | 0.12137 | -0.032 | -3.4333
-11 | -0.4282 | 0.10684 | -0.0401 | -4.0079
-10.5 | -0.4505 | 0.09041 | -0.0494 | -4.9829
-10 | -0.4599 | 0.07943 | -0.0548 | -5.79
-9.5 | -0.4906 | 0.06542 | -0.0642 | -7.4992
-9 | -0.5276 | 0.05385 | -0.072 | -9.7976
-8.5 | -0.5678 | 0.04607 | -0.0739 | -12.3247
-8 | -0.5697 | 0.03671 | -0.0846 | -15.5189
-7.5 | -0.5418 | 0.02946 | -0.0909 | -18.391
-7 | -0.5079 | 0.02497 | -0.089 | -20.3404
-6.5 | -0.4658 | 0.02202 | -0.0852 | -21.1535
-6 | -0.4202 | 0.01969 | -0.0813 | -21.3408
-5.5 | -0.3766 | 0.01785 | -0.0773 | -21.098
-5 | -0.3323 | 0.0162 | -0.0738 | -20.5123
-4.5 | -0.2865 | 0.01435 | -0.0712 | -19.9652
-4 | -0.2422 | 0.01188 | -0.0697 | -20.3872
-3.5 | -0.1776 | 0.01178 | -0.0685 | -15.0764
-3 | -0.1119 | 0.012 | -0.0671 | -9.325
-2.5 | -0.0458 | 0.01219 | -0.0661 | -3.7572
-2 | 0.0201 | 0.01238 | -0.0652 | 1.6236
-1.5 | 0.0864 | 0.01242 | -0.0648 | 6.9565
-1 | 0.153 | 0.01245 | -0.0647 | 12.2892
-0.5 | 0.2199 | 0.01249 | -0.0647 | 17.6061
0 | 0.287 | 0.01254 | -0.0647 | 22.8868
0.5 | 0.3543 | 0.01262 | -0.0648 | 28.0745
1 | 0.4205 | 0.01276 | -0.0647 | 32.9545
1.5 | 0.4867 | 0.01293 | -0.0646 | 37.6411
2 | 0.5526 | 0.01314 | -0.0642 | 42.0548
2.5 | 0.6183 | 0.01333 | -0.0636 | 46.3841
3 | 0.6836 | 0.01351 | -0.0627 | 50.5996
3.5 | 0.7486 | 0.01361 | -0.0613 | 55.0037
4 | 0.8102 | 0.0136 | -0.059 | 59.5735
4.5 | 0.8703 | 0.01362 | -0.0561 | 63.8987
5 | 0.9235 | 0.01358 | -0.0517 | 68.0044
5.5 | 0.9676 | 0.014 | -0.0462 | 69.1143
6 | 0.9707 | 0.01565 | -0.0355 | 62.0256
7 | 0.9521 | 0.02256 | -0.0203 | 42.203
7.5 | 0.9645 | 0.02695 | -0.0179 | 35.7885
8 | 0.9803 | 0.03125 | -0.0154 | 31.3696
8.5 | 1.001 | 0.03543 | -0.0127 | 28.2529
9 | 1.0226 | 0.03989 | -0.0099 | 25.6355
9.5 | 1.0456 | 0.04498 | -0.0076 | 23.2459
10 | 1.0513 | 0.05164 | -0.0069 | 20.3582
10.5 | 1.0424 | 0.06006 | -0.0081 | 17.356
11 | 1.0211 | 0.07056 | -0.0117 | 14.4714
11.5 | 0.9901 | 0.08352 | -0.0186 | 11.8546
12 | 0.9544 | 0.09881 | -0.0283 | 9.6589
12.5 | 0.917 | 0.11658 | -0.0405 | 7.8658
13 | 0.8851 | 0.13606 | -0.0535 | 6.5052
13.5 | 0.8706 | 0.15356 | -0.0642 | 5.6694
14 | 0.8704 | 0.16785 | -0.0728 | 5.1856
14.5 | 0.8806 | 0.17949 | -0.0793 | 4.9061
15 | 0.8886 | 0.19428 | -0.0873 | 4.5738
15.5 | 0.9125 | 0.20702 | -0.0913 | 4.4078
16 | 0.913 | 0.21875 | -0.1032 | 4.1737
16.5 | 0.9353 | 0.2275 | -0.1081 | 4.1112
17 | 0.9674 | 0.23722 | -0.1097 | 4.0781
17.5 | 0.9728 | 0.2472 | -0.1212 | 3.9353
18 | 0.9963 | 0.25564 | -0.126 | 3.8973
18.5 | 1.0307 | 0.2666 | -0.1271 | 3.8661
19 | 1.0363 | 0.27523 | -0.1391 | 3.7652
19.5 | 1.0589 | 0.28379 | -0.1446 | 3.7313
20 | 1.0897 | 0.29383 | -0.1465 | 3.7086

## 25. Re 500k Mach 0.00 (1)
BIGFOIL.COM POLAR EXPORT
NACA63-314
NACA63-314 |  |  |  | Cl Max: | 1.324 | at alpha= | 11.5 | deg
JavaFoil+Calcfoil stall+Eppler ext transition |  |  |  | L/D Max: | 98.325 | at alpha= | 5 | deg
Re: | 500000 |  |  | Cd Min: | 0.00751 | at alpha= | -1.5 | deg
Mach: | 0 |  |  | Cl=0 at alpha= | -2.6583 | deg
|  |  |  | @ Cl=0.1, Cd= | 0.0075167
|  |  |  | @ Cl=0.4, Cd= | 0.007777
|  |  |  | @ Cl=0.6, Cd= | 0.008136
alpha (deg) | Cl | Cd | Cm | Cl/Cd
-20 | -0.689 | 0.20329 | -0.017 | -3.39
-19.5 | -0.711 | 0.19156 | -0.017 | -3.709
-19 | -0.731 | 0.1814 | -0.017 | -4.032
-18.5 | -0.752 | 0.17457 | -0.018 | -4.305
-18 | -0.77 | 0.16181 | -0.018 | -4.761
-17.5 | -0.788 | 0.15315 | -0.019 | -5.143
-17 | -0.803 | 0.14616 | -0.019 | -5.492
-16.5 | -0.816 | 0.13667 | -0.02 | -5.968
-16 | -0.826 | 0.12866 | -0.02 | -6.419
-15.5 | -0.833 | 0.12133 | -0.02 | -6.868
-15 | -0.833 | 0.11568 | -0.021 | -7.203
-14.5 | -0.827 | 0.10797 | -0.021 | -7.663
-14 | -0.819 | 0.10261 | -0.022 | -7.983
-13.5 | -0.808 | 0.09653 | -0.022 | -8.366
-13 | -0.793 | 0.09136 | -0.023 | -8.684
-12.5 | -0.776 | 0.08547 | -0.024 | -9.084
-12 | -0.756 | 0.07998 | -0.025 | -9.454
-11.5 | -0.733 | 0.07485 | -0.026 | -9.799
-11 | -0.707 | 0.07056 | -0.026 | -10.015
-10.5 | -0.679 | 0.06592 | -0.028 | -10.299
-10 | -0.649 | 0.06125 | -0.029 | -10.59
-9.5 | -0.617 | 0.05615 | -0.032 | -10.99
-9 | -0.685 | 0.01627 | -0.053 | -42.113
-8.5 | -0.643 | 0.01514 | -0.054 | -42.445
-8 | -0.597 | 0.01427 | -0.055 | -41.82
-7.5 | -0.548 | 0.01354 | -0.055 | -40.487
-7 | -0.498 | 0.01285 | -0.056 | -38.729
-6.5 | -0.445 | 0.01229 | -0.057 | -36.219
-6 | -0.391 | 0.01177 | -0.058 | -33.213
-5.5 | -0.335 | 0.01132 | -0.059 | -29.613
-5 | -0.28 | 0.01094 | -0.06 | -25.589
-4.5 | -0.221 | 0.01059 | -0.06 | -20.854
-4 | -0.161 | 0.00767 | -0.061 | -21.03
-3.5 | -0.101 | 0.00759 | -0.062 | -13.343
-3 | -0.041 | 0.00755 | -0.062 | -5.451
-2.5 | 0.019 | 0.00753 | -0.063 | 2.549
-2 | 0.08 | 0.00752 | -0.063 | 10.584
-1.5 | 0.14 | 0.00751 | -0.064 | 18.665
-1 | 0.201 | 0.00754 | -0.064 | 26.628
-0.5 | 0.261 | 0.00761 | -0.065 | 34.332
0 | 0.322 | 0.00768 | -0.065 | 41.872
0.5 | 0.382 | 0.00775 | -0.066 | 49.307
1 | 0.442 | 0.00784 | -0.067 | 56.369
1.5 | 0.502 | 0.00794 | -0.067 | 63.229
2 | 0.562 | 0.00806 | -0.068 | 69.729
2.5 | 0.622 | 0.00818 | -0.068 | 75.958
3 | 0.681 | 0.00835 | -0.069 | 81.567
3.5 | 0.74 | 0.0085 | -0.069 | 87.016
4 | 0.798 | 0.00876 | -0.07 | 91.093
4.5 | 0.855 | 0.00898 | -0.07 | 95.195
5 | 0.911 | 0.00927 | -0.071 | 98.325
5.5 | 0.964 | 0.01409 | -0.071 | 68.4
6 | 1.012 | 0.0152 | -0.071 | 66.571
6.5 | 1.059 | 0.01588 | -0.071 | 66.672
7 | 1.104 | 0.01665 | -0.071 | 66.304
7.5 | 1.146 | 0.01753 | -0.072 | 65.353
8 | 1.185 | 0.01843 | -0.072 | 64.315
8.5 | 1.221 | 0.01946 | -0.072 | 62.764
9 | 1.251 | 0.02065 | -0.072 | 60.554
9.5 | 1.276 | 0.02198 | -0.072 | 58.06
10 | 1.296 | 0.02336 | -0.072 | 55.489
10.5 | 1.312 | 0.02486 | -0.072 | 52.771
11 | 1.322 | 0.02659 | -0.072 | 49.699
11.5 | 1.324 | 0.02896 | -0.072 | 45.73
12 | 1.317 | 0.03243 | -0.071 | 40.606
12.5 | 1.136 | 0.08546 | -0.041 | 13.292
13 | 1.132 | 0.09156 | -0.041 | 12.368
13.5 | 1.121 | 0.09801 | -0.037 | 11.442
14 | 1.112 | 0.10479 | -0.037 | 10.608
14.5 | 1.097 | 0.11234 | -0.035 | 9.769
15 | 1.083 | 0.11915 | -0.037 | 9.086
15.5 | 1.057 | 0.12904 | -0.034 | 8.194
16 | 1.033 | 0.13461 | -0.036 | 7.671
16.5 | 1.004 | 0.14208 | -0.035 | 7.067

## 26. Re 500k Mach 0.00 (2)
BIGFOIL.COM POLAR EXPORT
NACA63-314
NACA63-314 |  |  |  | Cl Max: | 1.3146 | at alpha= | 15.5 | deg
XFOIL ncrit=9 |  |  |  | L/D Max: | 93.3866 | at alpha= | 5.5 | deg
Re: | 500000 |  |  | Cd Min: | 0.24875 | at alpha= | 20 | deg
Mach: | 0 |  |  | Cl=0 at alpha= | -2.2808 | deg
|  |  |  | @ Cl=0.1, Cd= | 0.0077659
|  |  |  | @ Cl=0.4, Cd= | 0.0079496
|  |  |  | @ Cl=0.6, Cd= | 0.0082864
alpha (deg) | Cl | Cd | Cm | Cl/Cd
-16.5 | -0.5687 | 0.17407 | -0.0003 | -3.2671
-16 | -0.5496 | 0.1689 | -0.0022 | -3.254
-15.5 | -0.536 | 0.16232 | -0.0054 | -3.3021
-15 | -0.5443 | 0.14851 | -0.0142 | -3.6651
-14.5 | -0.5424 | 0.13893 | -0.0173 | -3.9041
-14 | -0.6695 | 0.09133 | -0.0394 | -7.3306
-13.5 | -0.8006 | 0.06035 | -0.0608 | -13.2659
-13 | -0.8544 | 0.04853 | -0.0661 | -17.6056
-12.5 | -0.8756 | 0.04212 | -0.0667 | -20.7882
-12 | -0.8896 | 0.03713 | -0.0646 | -23.9591
-11.5 | -0.8981 | 0.03313 | -0.06 | -27.1084
-11 | -0.8861 | 0.02966 | -0.0564 | -29.8753
-10.5 | -0.8674 | 0.02685 | -0.0525 | -32.3054
-10 | -0.826 | 0.02441 | -0.0525 | -33.8386
-9.5 | -0.7629 | 0.02085 | -0.0564 | -36.5899
-9 | -0.6947 | 0.01909 | -0.0607 | -36.3908
-8.5 | -0.6332 | 0.01749 | -0.0631 | -36.2035
-8 | -0.5906 | 0.01587 | -0.0617 | -37.2149
-7.5 | -0.5477 | 0.01475 | -0.0601 | -37.1322
-7 | -0.5 | 0.01403 | -0.0591 | -35.6379
-6.5 | -0.4546 | 0.01282 | -0.058 | -35.4602
-6 | -0.4046 | 0.012 | -0.0574 | -33.7167
-5.5 | -0.353 | 0.01123 | -0.0571 | -31.4337
-5 | -0.3029 | 0.00997 | -0.057 | -30.3811
-4.5 | -0.2524 | 0.00848 | -0.0575 | -29.7642
-4 | -0.197 | 0.00796 | -0.0578 | -24.7487
-3.5 | -0.1401 | 0.00782 | -0.0581 | -17.9156
-3 | -0.0828 | 0.00776 | -0.0583 | -10.6701
-2.5 | -0.0253 | 0.00773 | -0.0586 | -3.273
-2 | 0.0324 | 0.00776 | -0.0589 | 4.1753
-1 | 0.1479 | 0.00777 | -0.0595 | 19.0347
-0.5 | 0.2057 | 0.00781 | -0.0599 | 26.338
0 | 0.2635 | 0.00786 | -0.0602 | 33.5242
0.5 | 0.3211 | 0.00788 | -0.0605 | 40.7487
1 | 0.3787 | 0.00792 | -0.0609 | 47.8157
1.5 | 0.4362 | 0.008 | -0.0612 | 54.525
2 | 0.4934 | 0.00809 | -0.0614 | 60.9889
2.5 | 0.5504 | 0.00819 | -0.0616 | 67.2039
3 | 0.607 | 0.0083 | -0.0618 | 73.1325
3.5 | 0.6627 | 0.00841 | -0.0617 | 78.799
4 | 0.7182 | 0.00857 | -0.0616 | 83.804
4.5 | 0.7724 | 0.00874 | -0.0613 | 88.3753
5 | 0.8259 | 0.00898 | -0.0609 | 91.971
5.5 | 0.8769 | 0.00939 | -0.0601 | 93.3866
7 | 0.9885 | 0.01377 | -0.0524 | 71.7865
7.5 | 1.0163 | 0.01511 | -0.0479 | 67.2601
8 | 1.0465 | 0.01609 | -0.0438 | 65.0404
8.5 | 1.0869 | 0.01747 | -0.0424 | 62.2152
9 | 1.1109 | 0.01927 | -0.0385 | 57.6492
9.5 | 1.1406 | 0.0207 | -0.0356 | 55.1014
10 | 1.1627 | 0.02269 | -0.0325 | 51.2428
10.5 | 1.1778 | 0.02541 | -0.0291 | 46.3518
11 | 1.2009 | 0.02776 | -0.0269 | 43.2601
11.5 | 1.2219 | 0.03038 | -0.025 | 40.2205
12 | 1.233 | 0.03425 | -0.0226 | 36
12.5 | 1.2546 | 0.03715 | -0.0213 | 33.7712
13 | 1.2728 | 0.04053 | -0.0201 | 31.4039
13.5 | 1.2885 | 0.04419 | -0.0194 | 29.1582
14 | 1.3005 | 0.04848 | -0.0188 | 26.8255
14.5 | 1.3082 | 0.05364 | -0.0183 | 24.3885
15 | 1.3134 | 0.05916 | -0.0188 | 22.2008
15.5 | 1.3146 | 0.06552 | -0.0199 | 20.0641
16 | 1.3122 | 0.0727 | -0.0219 | 18.0495
16.5 | 1.3075 | 0.08064 | -0.0249 | 16.214
17 | 1.3018 | 0.08911 | -0.0285 | 14.6089
17.5 | 1.2878 | 0.09945 | -0.0332 | 12.9492
18 | 1.2521 | 0.11455 | -0.0411 | 10.9306
18.5 | 1.22 | 0.13047 | -0.0512 | 9.3508
19 | 1.1765 | 0.15034 | -0.0645 | 7.8256
19.5 | 0.962 | 0.24325 | -0.1158 | 3.9548
20 | 0.9797 | 0.24875 | -0.1194 | 3.9385

## 27. Re 500k Mach 0.10 (1)
BIGFOIL.COM POLAR EXPORT
NACA63-314
NACA63-314 |  |  |  | Cl Max: | 1.315 | at alpha= | 11 | deg
JavaFoil+Calcfoil stall+Eppler ext transition |  |  |  | L/D Max: | 98.416 | at alpha= | 5 | deg
Re: | 500000 |  |  | Cd Min: | 0.00751 | at alpha= | -1.5 | deg
Mach: | 0.1 |  |  | Cl=0 at alpha= | -2.6583 | deg
|  |  |  | @ Cl=0.1, Cd= | 0.0075234
|  |  |  | @ Cl=0.4, Cd= | 0.007792
|  |  |  | @ Cl=0.6, Cd= | 0.0081458
alpha (deg) | Cl | Cd | Cm | Cl/Cd
-20 | -0.638 | 0.20608 | -0.017 | -3.097
-19.5 | -0.663 | 0.20596 | -0.017 | -3.22
-19 | -0.688 | 0.18978 | -0.017 | -3.623
-18.5 | -0.711 | 0.17498 | -0.018 | -4.065
-18 | -0.734 | 0.16363 | -0.018 | -4.484
-17.5 | -0.755 | 0.15712 | -0.019 | -4.804
-17 | -0.773 | 0.14984 | -0.019 | -5.162
-16.5 | -0.79 | 0.14117 | -0.019 | -5.598
-16 | -0.804 | 0.13305 | -0.02 | -6.046
-15.5 | -0.815 | 0.12557 | -0.02 | -6.49
-15 | -0.818 | 0.11792 | -0.021 | -6.935
-14.5 | -0.814 | 0.10888 | -0.021 | -7.48
-14 | -0.809 | 0.10333 | -0.022 | -7.825
-13.5 | -0.799 | 0.09695 | -0.022 | -8.241
-13 | -0.787 | 0.0915 | -0.023 | -8.605
-12.5 | -0.771 | 0.08561 | -0.024 | -9.011
-12 | -0.753 | 0.08074 | -0.025 | -9.322
-11.5 | -0.731 | 0.07533 | -0.025 | -9.702
-11 | -0.705 | 0.0708 | -0.026 | -9.962
-10.5 | -0.678 | 0.06664 | -0.027 | -10.178
-10 | -0.649 | 0.06175 | -0.029 | -10.503
-9.5 | -0.614 | 0.05853 | -0.028 | -10.484
-9 | -0.686 | 0.01648 | -0.053 | -41.634
-8.5 | -0.644 | 0.0153 | -0.054 | -42.086
-8 | -0.598 | 0.0144 | -0.055 | -41.553
-7.5 | -0.55 | 0.01366 | -0.056 | -40.274
-7 | -0.499 | 0.01295 | -0.057 | -38.565
-6.5 | -0.447 | 0.01239 | -0.057 | -36.057
-6 | -0.392 | 0.01184 | -0.058 | -33.158
-5.5 | -0.337 | 0.01137 | -0.059 | -29.591
-5 | -0.28 | 0.01052 | -0.06 | -26.609
-4.5 | -0.222 | 0.0106 | -0.061 | -20.929
-4 | -0.162 | 0.00767 | -0.061 | -21.123
-3.5 | -0.102 | 0.00759 | -0.062 | -13.409
-3 | -0.041 | 0.00755 | -0.062 | -5.479
-2.5 | 0.019 | 0.00753 | -0.063 | 2.561
-2 | 0.08 | 0.00753 | -0.064 | 10.634
-1.5 | 0.141 | 0.00751 | -0.064 | 18.755
-1 | 0.202 | 0.0076 | -0.065 | 26.545
-0.5 | 0.262 | 0.00761 | -0.065 | 34.485
0 | 0.323 | 0.00769 | -0.066 | 42.048
0.5 | 0.384 | 0.00776 | -0.066 | 49.509
1 | 0.444 | 0.00788 | -0.067 | 56.354
1.5 | 0.504 | 0.00795 | -0.067 | 63.467
2 | 0.565 | 0.00807 | -0.068 | 69.989
2.5 | 0.625 | 0.0082 | -0.068 | 76.233
3 | 0.684 | 0.00836 | -0.069 | 81.836
3.5 | 0.743 | 0.00859 | -0.069 | 86.564
4 | 0.802 | 0.00877 | -0.07 | 91.381
4.5 | 0.859 | 0.00901 | -0.07 | 95.384
5 | 0.916 | 0.0093 | -0.071 | 98.416
5.5 | 0.967 | 0.01376 | -0.071 | 70.279
6 | 1.016 | 0.01531 | -0.071 | 66.366
6.5 | 1.063 | 0.01603 | -0.071 | 66.296
7 | 1.107 | 0.01679 | -0.072 | 65.959
7.5 | 1.149 | 0.0177 | -0.072 | 64.928
8 | 1.188 | 0.01857 | -0.072 | 64.008
8.5 | 1.223 | 0.01973 | -0.072 | 61.99
9 | 1.252 | 0.02099 | -0.072 | 59.633
9.5 | 1.276 | 0.02228 | -0.072 | 57.265
10 | 1.295 | 0.02356 | -0.072 | 54.983
10.5 | 1.308 | 0.02539 | -0.072 | 51.523
11 | 1.315 | 0.02733 | -0.072 | 48.129
11.5 | 1.313 | 0.02997 | -0.072 | 43.817
12 | 1.284 | 0.03692 | -0.07 | 34.779
12.5 | 1.12 | 0.08776 | -0.037 | 12.761
13 | 1.115 | 0.09344 | -0.038 | 11.934
13.5 | 1.103 | 0.1 | -0.036 | 11.032
14 | 1.091 | 0.10633 | -0.037 | 10.259
14.5 | 1.074 | 0.11569 | -0.036 | 9.279
15 | 1.053 | 0.12155 | -0.035 | 8.664
15.5 | 1.025 | 0.12982 | -0.035 | 7.894
16 | 0.994 | 0.13854 | -0.034 | 7.177

## 28. Re 500k Mach 0.10 (2)
BIGFOIL.COM POLAR EXPORT
NACA63-314
NACA63-314 |  |  |  | Cl Max: | 1.3007 | at alpha= | 15 | deg
XFOIL ncrit=9 |  |  |  | L/D Max: | 93.0063 | at alpha= | 5.5 | deg
Re: | 500000 |  |  | Cd Min: | 0.25013 | at alpha= | 20 | deg
Mach: | 0.1 |  |  | Cl=0 at alpha= | -2.278 | deg
|  |  |  | @ Cl=0.1, Cd= | 0.0077833
|  |  |  | @ Cl=0.4, Cd= | 0.0079734
|  |  |  | @ Cl=0.6, Cd= | 0.0083097
alpha (deg) | Cl | Cd | Cm | Cl/Cd
-16.5 | -0.4203 | 0.16129 | -0.0018 | -2.6059
-16 | -0.4112 | 0.15593 | -0.0054 | -2.6371
-15.5 | -0.4256 | 0.147 | -0.013 | -2.8952
-15 | -0.4182 | 0.14155 | -0.0151 | -2.9544
-14.5 | -0.4087 | 0.13793 | -0.0173 | -2.9631
-14 | -0.6158 | 0.10487 | -0.0319 | -5.872
-13.5 | -0.7338 | 0.07107 | -0.054 | -10.325
-13 | -0.802 | 0.05509 | -0.064 | -14.558
-12.5 | -0.8407 | 0.04586 | -0.0672 | -18.3319
-12 | -0.8647 | 0.03946 | -0.0666 | -21.9133
-11.5 | -0.88 | 0.0347 | -0.0629 | -25.3602
-11 | -0.8789 | 0.03096 | -0.0584 | -28.3882
-10.5 | -0.8645 | 0.0278 | -0.0543 | -31.0971
-10 | -0.8284 | 0.02508 | -0.0534 | -33.0303
-9.5 | -0.7654 | 0.02137 | -0.0574 | -35.8166
-9 | -0.6971 | 0.01944 | -0.0617 | -35.8591
-8.5 | -0.6353 | 0.01774 | -0.064 | -35.8117
-8 | -0.5918 | 0.01622 | -0.0626 | -36.4858
-7.5 | -0.5502 | 0.01491 | -0.0608 | -36.9014
-7 | -0.5029 | 0.01414 | -0.0596 | -35.5658
-6.5 | -0.4572 | 0.01293 | -0.0584 | -35.3596
-6 | -0.407 | 0.01211 | -0.0578 | -33.6086
-5.5 | -0.3553 | 0.01131 | -0.0574 | -31.4147
-5 | -0.3046 | 0.01012 | -0.0573 | -30.0988
-4.5 | -0.254 | 0.00857 | -0.0578 | -29.6383
-4 | -0.1985 | 0.008 | -0.0581 | -24.8125
-3.5 | -0.1412 | 0.00784 | -0.0583 | -18.0102
-3 | -0.0836 | 0.00778 | -0.0586 | -10.7455
-2.5 | -0.0258 | 0.00776 | -0.0588 | -3.3247
-2 | 0.0323 | 0.00779 | -0.0591 | 4.1463
-1.5 | 0.0904 | 0.00778 | -0.0594 | 11.6195
-1 | 0.1485 | 0.0078 | -0.0598 | 19.0385
-0.5 | 0.2068 | 0.00784 | -0.0601 | 26.3776
0 | 0.2647 | 0.00787 | -0.0604 | 33.6341
0.5 | 0.3227 | 0.00791 | -0.0608 | 40.7965
1 | 0.3807 | 0.00795 | -0.0611 | 47.8868
1.5 | 0.4385 | 0.00802 | -0.0614 | 54.6758
2 | 0.4962 | 0.00812 | -0.0617 | 61.1084
2.5 | 0.5535 | 0.00822 | -0.0619 | 67.3358
3 | 0.6105 | 0.00833 | -0.062 | 73.2893
3.5 | 0.6665 | 0.00845 | -0.0619 | 78.8757
4 | 0.7226 | 0.0086 | -0.0619 | 84.0233
4.5 | 0.777 | 0.00877 | -0.0615 | 88.5975
5 | 0.8308 | 0.00903 | -0.061 | 92.0044
5.5 | 0.8817 | 0.00948 | -0.0601 | 93.0063
6 | 0.9252 | 0.01052 | -0.0583 | 87.9468
6.5 | 0.959 | 0.01235 | -0.0553 | 77.6518
7 | 0.9917 | 0.01402 | -0.052 | 70.7347
7.5 | 1.02 | 0.01531 | -0.0474 | 66.6231
8 | 1.0492 | 0.01632 | -0.043 | 64.2892
8.5 | 1.0885 | 0.0177 | -0.0414 | 61.4972
9 | 1.1109 | 0.01956 | -0.0373 | 56.7945
9.5 | 1.1392 | 0.02113 | -0.0343 | 53.9139
10 | 1.1589 | 0.02337 | -0.031 | 49.5892
10.5 | 1.1758 | 0.0261 | -0.0279 | 45.0498
11 | 1.1983 | 0.0286 | -0.0257 | 41.8986
11.5 | 1.2187 | 0.03139 | -0.0238 | 38.8245
12 | 1.2311 | 0.03525 | -0.0216 | 34.9248
12.5 | 1.2516 | 0.03839 | -0.0203 | 32.6022
13 | 1.2689 | 0.04197 | -0.0191 | 30.2335
13.5 | 1.2836 | 0.04586 | -0.0185 | 27.9895
14 | 1.2928 | 0.05093 | -0.0175 | 25.3839
14.5 | 1.2988 | 0.05616 | -0.0178 | 23.1268
15 | 1.3007 | 0.06234 | -0.0186 | 20.8646
15.5 | 1.298 | 0.06949 | -0.0203 | 18.6789
16 | 1.2917 | 0.07759 | -0.023 | 16.6478
16.5 | 1.2823 | 0.08665 | -0.0268 | 14.7986
17 | 1.2718 | 0.09643 | -0.0315 | 13.1888
17.5 | 1.2535 | 0.1081 | -0.0375 | 11.5957
18 | 1.2182 | 0.12398 | -0.0467 | 9.8258
18.5 | 1.1771 | 0.14271 | -0.059 | 8.2482
19.5 | 0.9647 | 0.24459 | -0.1169 | 3.9442
20 | 0.9826 | 0.25013 | -0.1206 | 3.9284

## 29. Re 500k Mach 0.25 (1)
BIGFOIL.COM POLAR EXPORT
NACA63-314
NACA63-314 |  |  |  | Cl Max: | 1.274 | at alpha= | 10 | deg
JavaFoil+Calcfoil stall+Eppler ext transition |  |  |  | L/D Max: | 97.938 | at alpha= | 5 | deg
Re: | 500000 |  |  | Cd Min: | 0.0076 | at alpha= | -2 | deg
Mach: | 0.25 |  |  | Cl=0 at alpha= | -2.6613 | deg
|  |  |  | @ Cl=0.1, Cd= | 0.0076
|  |  |  | @ Cl=0.4, Cd= | 0.007859
|  |  |  | @ Cl=0.6, Cd= | 0.0082519
alpha (deg) | Cl | Cd | Cm | Cl/Cd
-18 | -0.392 | 0.22669 | -0.019 | -1.73
-17.5 | -0.453 | 0.20243 | -0.018 | -2.239
-17 | -0.51 | 0.18184 | -0.018 | -2.805
-16.5 | -0.563 | 0.17059 | -0.018 | -3.298
-16 | -0.611 | 0.15393 | -0.018 | -3.967
-15.5 | -0.653 | 0.14001 | -0.019 | -4.665
-15 | -0.682 | 0.13025 | -0.02 | -5.239
-14.5 | -0.702 | 0.12276 | -0.02 | -5.718
-14 | -0.716 | 0.11636 | -0.02 | -6.157
-13.5 | -0.726 | 0.10432 | -0.022 | -6.957
-13 | -0.73 | 0.0974 | -0.022 | -7.49
-12.5 | -0.728 | 0.0919 | -0.023 | -7.923
-12 | -0.721 | 0.08581 | -0.024 | -8.407
-11.5 | -0.71 | 0.0797 | -0.025 | -8.904
-11 | -0.693 | 0.07407 | -0.026 | -9.354
-10.5 | -0.671 | 0.06842 | -0.026 | -9.813
-10 | -0.646 | 0.06429 | -0.027 | -10.048
-9.5 | -0.616 | 0.06033 | -0.027 | -10.205
-9 | -0.584 | 0.05597 | -0.03 | -10.43
-8.5 | -0.65 | 0.01634 | -0.055 | -39.78
-8 | -0.606 | 0.01525 | -0.056 | -39.779
-7.5 | -0.559 | 0.01436 | -0.057 | -38.909
-7 | -0.509 | 0.01357 | -0.058 | -37.473
-6.5 | -0.456 | 0.01285 | -0.059 | -35.459
-6 | -0.401 | 0.01223 | -0.059 | -32.779
-5.5 | -0.344 | 0.01169 | -0.06 | -29.416
-5 | -0.286 | 0.01122 | -0.061 | -25.469
-4.5 | -0.227 | 0.01043 | -0.062 | -21.732
-4 | -0.166 | 0.00782 | -0.063 | -21.274
-3.5 | -0.105 | 0.00773 | -0.064 | -13.534
-3 | -0.042 | 0.00769 | -0.064 | -5.527
-2.5 | 0.02 | 0.00761 | -0.065 | 2.606
-2 | 0.082 | 0.0076 | -0.065 | 10.825
-1.5 | 0.145 | 0.0076 | -0.066 | 19.055
-1 | 0.207 | 0.00769 | -0.067 | 26.954
-0.5 | 0.27 | 0.00772 | -0.067 | 34.96
0 | 0.332 | 0.00779 | -0.068 | 42.64
0.5 | 0.395 | 0.00785 | -0.068 | 50.284
1 | 0.456 | 0.00796 | -0.069 | 57.279
1.5 | 0.518 | 0.00806 | -0.069 | 64.287
2 | 0.58 | 0.00821 | -0.07 | 70.697
2.5 | 0.642 | 0.00834 | -0.07 | 76.946
3 | 0.703 | 0.00852 | -0.071 | 82.497
3.5 | 0.763 | 0.00873 | -0.071 | 87.439
4 | 0.823 | 0.009 | -0.072 | 91.455
4.5 | 0.882 | 0.00922 | -0.072 | 95.634
5 | 0.94 | 0.00959 | -0.073 | 97.938
5.5 | 0.987 | 0.01518 | -0.073 | 65.037
6 | 1.036 | 0.01595 | -0.073 | 64.954
6.5 | 1.082 | 0.01677 | -0.073 | 64.541
7 | 1.126 | 0.01771 | -0.073 | 63.544
7.5 | 1.166 | 0.01869 | -0.073 | 62.375
8 | 1.201 | 0.01989 | -0.074 | 60.415
8.5 | 1.232 | 0.02118 | -0.074 | 58.152
9 | 1.254 | 0.02261 | -0.074 | 55.441
9.5 | 1.268 | 0.02424 | -0.074 | 52.316
10 | 1.274 | 0.02612 | -0.074 | 48.777
10.5 | 1.263 | 0.02923 | -0.073 | 43.194
11 | 1.088 | 0.07249 | -0.047 | 15.011
11.5 | 1.065 | 0.08181 | -0.037 | 13.017
12 | 1.047 | 0.08819 | -0.036 | 11.874
12.5 | 1.022 | 0.09544 | -0.034 | 10.704
13 | 0.99 | 0.10215 | -0.034 | 9.694
13.5 | 0.952 | 0.10948 | -0.033 | 8.691
14 | 0.907 | 0.11862 | -0.033 | 7.642
14.5 | 0.856 | 0.13154 | -0.032 | 6.505
15 | 0.799 | 0.14509 | -0.03 | 5.506

## 30. Re 500k Mach 0.25 (2)
BIGFOIL.COM POLAR EXPORT
NACA63-314
NACA63-314 |  |  |  | Cl Max: | 1.2429 | at alpha= | 13.5 | deg
XFOIL ncrit=9 |  |  |  | L/D Max: | 92.0301 | at alpha= | 5 | deg
Re: | 500000 |  |  | Cd Min: | 0.22942 | at alpha= | 18.5 | deg
Mach: | 0.25 |  |  | Cl=0 at alpha= | -2.2634 | deg
|  |  |  | @ Cl=0.1, Cd= | 0.0079214
|  |  |  | @ Cl=0.4, Cd= | 0.0081249
|  |  |  | @ Cl=0.6, Cd= | 0.0084749
alpha (deg) | Cl | Cd | Cm | Cl/Cd
-15 | -0.5349 | 0.15486 | -0.0127 | -3.4541
-14.5 | -0.5263 | 0.14628 | -0.0153 | -3.5979
-14 | -0.5099 | 0.14057 | -0.0172 | -3.6274
-13.5 | -0.4992 | 0.1334 | -0.0203 | -3.7421
-13 | -0.6213 | 0.08809 | -0.0428 | -7.053
-12.5 | -0.6823 | 0.06829 | -0.0567 | -9.9912
-12 | -0.7279 | 0.05528 | -0.0653 | -13.1675
-11.5 | -0.7642 | 0.04579 | -0.0694 | -16.6892
-11 | -0.7915 | 0.03879 | -0.0696 | -20.4047
-10.5 | -0.8114 | 0.03373 | -0.066 | -24.0557
-10 | -0.8232 | 0.0302 | -0.0593 | -27.2583
-9.5 | -0.7719 | 0.02579 | -0.0629 | -29.9302
-9 | -0.7076 | 0.02163 | -0.0671 | -32.7138
-8.5 | -0.6468 | 0.01945 | -0.069 | -33.2545
-7.5 | -0.5624 | 0.01597 | -0.0645 | -35.216
-7 | -0.5167 | 0.01489 | -0.0627 | -34.7011
-6.5 | -0.4703 | 0.01367 | -0.0611 | -34.4038
-6 | -0.4196 | 0.01276 | -0.0601 | -32.884
-5.5 | -0.3672 | 0.01187 | -0.0594 | -30.9351
-5 | -0.3141 | 0.01084 | -0.059 | -28.976
-4.5 | -0.2626 | 0.00927 | -0.0592 | -28.3279
-4 | -0.2073 | 0.00818 | -0.0596 | -25.3423
-3.5 | -0.148 | 0.00797 | -0.0598 | -18.5696
-3 | -0.0882 | 0.00789 | -0.06 | -11.1787
-2.5 | -0.0283 | 0.00788 | -0.0603 | -3.5914
-2 | 0.0315 | 0.0079 | -0.0604 | 3.9873
-1.5 | 0.0915 | 0.00792 | -0.0607 | 11.553
-1 | 0.1516 | 0.00793 | -0.0611 | 19.1173
-0.5 | 0.2117 | 0.00794 | -0.0614 | 26.6625
0 | 0.2718 | 0.00797 | -0.0618 | 34.1029
0.5 | 0.3319 | 0.00803 | -0.0622 | 41.3325
1 | 0.3919 | 0.00811 | -0.0625 | 48.3231
1.5 | 0.4518 | 0.00822 | -0.0628 | 54.9635
2 | 0.5114 | 0.00832 | -0.0631 | 61.4663
2.5 | 0.5706 | 0.00841 | -0.0632 | 67.8478
3 | 0.6295 | 0.00854 | -0.0632 | 73.7119
3.5 | 0.6876 | 0.00862 | -0.063 | 79.768
4 | 0.7454 | 0.00879 | -0.0628 | 84.8009
4.5 | 0.8014 | 0.009 | -0.0622 | 89.0444
5 | 0.8568 | 0.00931 | -0.0615 | 92.0301
5.5 | 0.9078 | 0.00992 | -0.0601 | 91.5121
6 | 0.946 | 0.01156 | -0.0572 | 81.8339
6.5 | 0.9778 | 0.01351 | -0.0535 | 72.376
7 | 1.0087 | 0.01518 | -0.0494 | 66.4493
8 | 1.0556 | 0.01761 | -0.0378 | 59.9432
8.5 | 1.086 | 0.0193 | -0.0347 | 56.2694
9 | 1.1061 | 0.02164 | -0.0308 | 51.1137
9.5 | 1.1297 | 0.02399 | -0.0279 | 47.0905
10 | 1.1407 | 0.02749 | -0.0246 | 41.4951
10.5 | 1.164 | 0.03034 | -0.0223 | 38.3652
11 | 1.1845 | 0.03357 | -0.0203 | 35.2845
11.5 | 1.2002 | 0.03742 | -0.0185 | 32.0738
12 | 1.2162 | 0.04159 | -0.0168 | 29.2426
12.5 | 1.2299 | 0.04612 | -0.0156 | 26.6674
13 | 1.2386 | 0.05126 | -0.0152 | 24.1631
13.5 | 1.2429 | 0.05711 | -0.0156 | 21.7633
14 | 1.2326 | 0.06538 | -0.0169 | 18.8529
14.5 | 1.2171 | 0.07501 | -0.0201 | 16.2258
15 | 1.1938 | 0.08671 | -0.0252 | 13.7677
15.5 | 1.163 | 0.10078 | -0.0327 | 11.54
16 | 1.126 | 0.11747 | -0.0428 | 9.5854
16.5 | 1.0803 | 0.13804 | -0.0564 | 7.826
17 | 0.9927 | 0.17391 | -0.0795 | 5.7081
17.5 | 0.9244 | 0.21731 | -0.1011 | 4.2538
18 | 0.9438 | 0.22301 | -0.1047 | 4.2321
18.5 | 0.9613 | 0.22942 | -0.1078 | 4.1901

## 31. Re 500k Mach 0.50 (1)
BIGFOIL.COM POLAR EXPORT
NACA63-314
NACA63-314 |  |  |  | Cl Max: | 1.232 | at alpha= | 20 | deg
JavaFoil+Calcfoil stall+Eppler ext transition |  |  |  | L/D Max: | 93.132 | at alpha= | 4.5 | deg
Re: | 500000 |  |  | Cd Min: | 0.00803 | at alpha= | -2.5 | deg
Mach: | 0.5 |  |  | Cl=0 at alpha= | -2.6594 | deg
|  |  |  | @ Cl=0.1, Cd= | 0.00804
|  |  |  | @ Cl=0.4, Cd= | 0.0082465
|  |  |  | @ Cl=0.6, Cd= | 0.0086939
alpha (deg) | Cl | Cd | Cm | Cl/Cd
-20 | -0.955 | 0.2267 | -0.027 | -4.214
-19.5 | -0.929 | 0.21923 | -0.028 | -4.235
-19 | -0.902 | 0.21056 | -0.028 | -4.283
-18.5 | -0.875 | 0.20728 | -0.028 | -4.222
-18 | -0.846 | 0.20493 | -0.028 | -4.13
-17.5 | -0.819 | 0.19681 | -0.028 | -4.16
-17 | -0.792 | 0.24109 | -0.028 | -3.283
-16.5 | -0.765 | 0.1892 | -0.028 | -4.041
-16 | -0.738 | 0.17953 | -0.028 | -4.109
-15.5 | -0.709 | 0.16795 | -0.027 | -4.221
-15 | -0.681 | 0.16565 | -0.027 | -4.113
-14.5 | -0.654 | 0.1598 | -0.028 | -4.095
-14 | -0.627 | 0.1539 | -0.028 | -4.075
-13.5 | -0.6 | 0.15471 | -0.028 | -3.876
-13 | -0.571 | 0.13884 | -0.026 | -4.114
-12.5 | -0.544 | 0.13514 | -0.027 | -4.025
-12 | -0.517 | 0.12916 | -0.027 | -4
-11.5 | -0.489 | 0.12578 | -0.027 | -3.889
-11 | -0.461 | 0.11847 | -0.026 | -3.892
-10.5 | -0.433 | 0.11295 | -0.026 | -3.838
-10 | -0.406 | 0.16086 | -0.026 | -2.524
-9.5 | -0.379 | 0.09846 | -0.026 | -3.845
-9 | -0.351 | 0.08987 | -0.024 | -3.901
-8.5 | -0.48 | 0.06337 | -0.027 | -7.575
-8 | -0.502 | 0.0559 | -0.028 | -8.985
-7.5 | -0.485 | 0.05085 | -0.031 | -9.535
-7 | -0.534 | 0.01671 | -0.063 | -31.956
-6.5 | -0.488 | 0.01551 | -0.064 | -31.493
-6 | -0.434 | 0.01445 | -0.065 | -30.02
-5.5 | -0.374 | 0.01351 | -0.066 | -27.702
-5 | -0.312 | 0.01276 | -0.067 | -24.456
-4.5 | -0.248 | 0.01214 | -0.068 | -20.415
-4 | -0.182 | 0.01157 | -0.069 | -15.735
-3.5 | -0.117 | 0.00817 | -0.071 | -14.287
-3 | -0.047 | 0.0081 | -0.072 | -5.856
-2.5 | 0.022 | 0.00803 | -0.072 | 2.759
-2 | 0.092 | 0.00804 | -0.073 | 11.435
-1.5 | 0.162 | 0.00804 | -0.074 | 20.137
-1 | 0.232 | 0.0081 | -0.074 | 28.617
-0.5 | 0.302 | 0.00813 | -0.075 | 37.089
0 | 0.372 | 0.00821 | -0.076 | 45.255
0.5 | 0.441 | 0.0083 | -0.076 | 53.19
1 | 0.51 | 0.00846 | -0.077 | 60.194
1.5 | 0.579 | 0.00863 | -0.077 | 67.093
2 | 0.648 | 0.00884 | -0.078 | 73.343
2.5 | 0.717 | 0.00903 | -0.079 | 79.402
3 | 0.784 | 0.00931 | -0.079 | 84.28
3.5 | 0.851 | 0.0096 | -0.08 | 88.624
4 | 0.916 | 0.01002 | -0.08 | 91.417
4.5 | 0.979 | 0.01051 | -0.081 | 93.132
5 | 1.019 | 0.0171 | -0.08 | 59.579
5.5 | 1.068 | 0.01835 | -0.08 | 58.214
6 | 1.11 | 0.01969 | -0.08 | 56.385
6.5 | 1.143 | 0.02122 | -0.08 | 53.86
7 | 1.16 | 0.02313 | -0.08 | 50.157
7.5 | 1.15 | 0.02556 | -0.08 | 44.981
8 | 0.917 | 0.06034 | -0.034 | 15.193
8.5 | 0.612 | 0.09272 | -0.031 | 6.597
9 | 0.638 | 0.09963 | -0.03 | 6.408
9.5 | 0.666 | 0.10393 | -0.035 | 6.41
10 | 0.693 | 0.11542 | -0.035 | 6.003
10.5 | 0.72 | 0.11225 | -0.036 | 6.412
11 | 0.748 | 0.12017 | -0.039 | 6.221
11.5 | 0.774 | 0.12684 | -0.039 | 6.103
12 | 0.801 | 0.13778 | -0.039 | 5.811
12.5 | 0.829 | 0.14011 | -0.043 | 5.917
13 | 0.855 | 0.14388 | -0.043 | 5.945
13.5 | 0.882 | 0.15743 | -0.044 | 5.601
14 | 0.909 | 0.15955 | -0.045 | 5.697
14.5 | 0.937 | 0.17195 | -0.047 | 5.447
15 | 0.963 | 0.17811 | -0.047 | 5.407
15.5 | 0.989 | 0.18146 | -0.048 | 5.453
16 | 1.018 | 0.18447 | -0.051 | 5.519
16.5 | 1.044 | 0.19182 | -0.051 | 5.444
17 | 1.07 | 0.19668 | -0.051 | 5.442
17.5 | 1.097 | 0.20269 | -0.052 | 5.412
18 | 1.125 | 0.21349 | -0.054 | 5.27
18.5 | 1.151 | 0.21923 | -0.054 | 5.251
19 | 1.177 | 0.21696 | -0.055 | 5.425
19.5 | 1.203 | 0.2336 | -0.055 | 5.15
20 | 1.232 | 0.24294 | -0.057 | 5.071

## 32. Re 500k Mach 0.50 (2)
BIGFOIL.COM POLAR EXPORT
NACA63-314
NACA63-314 |  |  |  | Cl Max: | 1.0975 | at alpha= | 10 | deg
XFOIL ncrit=9 |  |  |  | L/D Max: | 89.9802 | at alpha= | 4.5 | deg
Re: | 500000 |  |  | Cd Min: | 0.2558 | at alpha= | -20 | deg
Mach: | 0.5 |  |  | Cl=0 at alpha= | -2.1988 | deg
|  |  |  | @ Cl=0.1, Cd= | 0.0084905
|  |  |  | @ Cl=0.4, Cd= | 0.0087354
|  |  |  | @ Cl=0.6, Cd= | 0.0090829
alpha (deg) | Cl | Cd | Cm | Cl/Cd
-20 | -0.7174 | 0.2558 | 0.041 | -2.8045
-19.5 | -0.695 | 0.24837 | 0.0365 | -2.7982
-19 | -0.6761 | 0.23913 | 0.0299 | -2.8273
-18.5 | -0.6558 | 0.2302 | 0.0252 | -2.8488
-18 | -0.632 | 0.22301 | 0.0216 | -2.834
-17.5 | -0.6105 | 0.21515 | 0.0171 | -2.8376
-17 | -0.6014 | 0.20549 | 0.0085 | -2.9267
-16.5 | -0.5732 | 0.19766 | 0.007 | -2.8999
-16 | -0.5516 | 0.19045 | 0.0033 | -2.8963
-15.5 | -0.5422 | 0.18101 | -0.0043 | -2.9954
-15 | -0.5269 | 0.17156 | -0.0088 | -3.0712
-14.5 | -0.5014 | 0.16487 | -0.0105 | -3.0412
-14 | -0.4827 | 0.15754 | -0.0139 | -3.064
-13.5 | -0.4793 | 0.14718 | -0.0217 | -3.2566
-13 | -0.471 | 0.13722 | -0.0262 | -3.4324
-12.5 | -0.4541 | 0.13002 | -0.0282 | -3.4925
-12 | -0.4543 | 0.11759 | -0.0335 | -3.8634
-11.5 | -0.4507 | 0.10852 | -0.0374 | -4.1532
-11 | -0.4568 | 0.09753 | -0.0427 | -4.6837
-10.5 | -0.4742 | 0.08472 | -0.0495 | -5.5973
-10 | -0.5111 | 0.06796 | -0.0599 | -7.5206
-9.5 | -0.551 | 0.05425 | -0.0698 | -10.1567
-9 | -0.5854 | 0.04427 | -0.0755 | -13.2234
-8.5 | -0.5794 | 0.03277 | -0.0906 | -17.6808
-8 | -0.572 | 0.02659 | -0.0921 | -21.5118
-7.5 | -0.5658 | 0.02296 | -0.0864 | -24.6429
-7 | -0.5417 | 0.01987 | -0.0814 | -27.2622
-6.5 | -0.501 | 0.01778 | -0.0773 | -28.1777
-6 | -0.4567 | 0.01592 | -0.0735 | -28.6872
-5.5 | -0.4105 | 0.01425 | -0.0704 | -28.807
-5 | -0.3567 | 0.01291 | -0.0682 | -27.6297
-4.5 | -0.2975 | 0.01182 | -0.0668 | -25.1692
-4 | -0.2398 | 0.01024 | -0.0662 | -23.418
-3.5 | -0.1793 | 0.00868 | -0.0664 | -20.6567
-3 | -0.1106 | 0.00848 | -0.0664 | -13.0425
-2.5 | -0.0415 | 0.00846 | -0.0664 | -4.9054
-2 | 0.0274 | 0.00846 | -0.0664 | 3.2388
-1.5 | 0.0965 | 0.00849 | -0.0666 | 11.3663
-1 | 0.1653 | 0.0085 | -0.0669 | 19.4471
-0.5 | 0.2342 | 0.00854 | -0.0673 | 27.4239
0 | 0.3032 | 0.00861 | -0.0677 | 35.2149
0.5 | 0.3717 | 0.00869 | -0.068 | 42.7733
1 | 0.4403 | 0.0088 | -0.0683 | 50.0341
1.5 | 0.5089 | 0.0089 | -0.0685 | 57.1798
2 | 0.5774 | 0.00903 | -0.0685 | 63.9424
2.5 | 0.6457 | 0.00919 | -0.0684 | 70.2612
3 | 0.7136 | 0.00936 | -0.068 | 76.2393
3.5 | 0.7804 | 0.00951 | -0.0672 | 82.061
4 | 0.8464 | 0.00974 | -0.066 | 86.8994
4.5 | 0.9088 | 0.0101 | -0.064 | 89.9802
5 | 0.962 | 0.01096 | -0.0608 | 87.7737
5.5 | 0.9854 | 0.01331 | -0.0541 | 74.0346
6 | 0.997 | 0.01569 | -0.046 | 63.5437
6.5 | 1.0078 | 0.018 | -0.0381 | 55.9889
7 | 1.0212 | 0.02062 | -0.0317 | 49.5247
7.5 | 1.0284 | 0.02337 | -0.0248 | 44.0051
8 | 1.0408 | 0.02707 | -0.0209 | 38.4485
8.5 | 1.0582 | 0.03136 | -0.0185 | 33.7436
9 | 1.0718 | 0.03609 | -0.0159 | 29.698
9.5 | 1.088 | 0.04098 | -0.0135 | 26.5495
10 | 1.0975 | 0.04685 | -0.0121 | 23.4258
10.5 | 1.0931 | 0.05458 | -0.0124 | 20.0275
11 | 1.0786 | 0.06431 | -0.0148 | 16.7719
11.5 | 1.0535 | 0.07624 | -0.0201 | 13.8182
12 | 1.0228 | 0.09022 | -0.028 | 11.3367
12.5 | 0.9892 | 0.10624 | -0.0384 | 9.311
13 | 0.9532 | 0.1246 | -0.0508 | 7.6501
13.5 | 0.9191 | 0.14485 | -0.0637 | 6.3452
14 | 0.9115 | 0.15985 | -0.073 | 5.7022
14.5 | 0.9186 | 0.17099 | -0.0799 | 5.3722
15 | 0.9205 | 0.18487 | -0.0883 | 4.9792

## 33. Re 750k Mach 0.00 (1)
BIGFOIL.COM POLAR EXPORT
NACA63-314
NACA63-314 |  |  |  | Cl Max: | 1.334 | at alpha= | 11.5 | deg
JavaFoil+Calcfoil stall+Eppler ext transition |  |  |  | L/D Max: | 108.613 | at alpha= | 5 | deg
Re: | 750000 |  |  | Cd Min: | 0.0067 | at alpha= | -2.5 | deg
Mach: | 0 |  |  | Cl=0 at alpha= | -2.6583 | deg
|  |  |  | @ Cl=0.1, Cd= | 0.0067467
|  |  |  | @ Cl=0.4, Cd= | 0.006998
|  |  |  | @ Cl=0.6, Cd= | 0.0073287
alpha (deg) | Cl | Cd | Cm | Cl/Cd
-20 | -0.69 | 0.19134 | -0.018 | -3.604
-19.5 | -0.711 | 0.18482 | -0.018 | -3.848
-19 | -0.732 | 0.17242 | -0.018 | -4.245
-18.5 | -0.752 | 0.1604 | -0.019 | -4.689
-18 | -0.771 | 0.15637 | -0.019 | -4.931
-17.5 | -0.788 | 0.14544 | -0.02 | -5.42
-17 | -0.803 | 0.13779 | -0.02 | -5.83
-16.5 | -0.816 | 0.13093 | -0.021 | -6.236
-16 | -0.827 | 0.12396 | -0.021 | -6.67
-15.5 | -0.835 | 0.11778 | -0.022 | -7.087
-15 | -0.835 | 0.11094 | -0.023 | -7.525
-14.5 | -0.829 | 0.10446 | -0.023 | -7.934
-14 | -0.821 | 0.09874 | -0.024 | -8.312
-13.5 | -0.809 | 0.09363 | -0.024 | -8.643
-13 | -0.795 | 0.08742 | -0.025 | -9.094
-12.5 | -0.779 | 0.08163 | -0.026 | -9.544
-12 | -0.762 | 0.07465 | -0.029 | -10.21
-11.5 | -0.76 | 0.05899 | -0.037 | -12.877
-11 | -0.817 | 0.0233 | -0.049 | -35.048
-10.5 | -0.796 | 0.0194 | -0.05 | -41.026
-10 | -0.765 | 0.01729 | -0.051 | -44.253
-9.5 | -0.729 | 0.01582 | -0.052 | -46.075
-9 | -0.689 | 0.01471 | -0.053 | -46.84
-8.5 | -0.646 | 0.01373 | -0.054 | -47.012
-8 | -0.6 | 0.01295 | -0.055 | -46.301
-7.5 | -0.551 | 0.0123 | -0.056 | -44.762
-7 | -0.5 | 0.0117 | -0.057 | -42.737
-6.5 | -0.447 | 0.01119 | -0.057 | -39.945
-6 | -0.393 | 0.01073 | -0.058 | -36.615
-5.5 | -0.339 | 0.01033 | -0.059 | -32.78
-5 | -0.28 | 0.00998 | -0.06 | -28.069
-4.5 | -0.221 | 0.00971 | -0.06 | -22.739
-4 | -0.161 | 0.00684 | -0.061 | -23.591
-3.5 | -0.101 | 0.00682 | -0.062 | -14.856
-3 | -0.041 | 0.00678 | -0.062 | -6.069
-2.5 | 0.019 | 0.0067 | -0.063 | 2.866
-2 | 0.08 | 0.00675 | -0.063 | 11.798
-1.5 | 0.14 | 0.00674 | -0.064 | 20.82
-1 | 0.201 | 0.00681 | -0.064 | 29.488
-0.5 | 0.261 | 0.00682 | -0.065 | 38.285
0 | 0.322 | 0.00688 | -0.065 | 46.782
0.5 | 0.382 | 0.00698 | -0.066 | 54.791
1 | 0.442 | 0.00704 | -0.067 | 62.753
1.5 | 0.502 | 0.00715 | -0.067 | 70.219
2 | 0.562 | 0.00724 | -0.068 | 77.65
2.5 | 0.622 | 0.00738 | -0.068 | 84.232
3 | 0.681 | 0.0075 | -0.069 | 90.787
3.5 | 0.74 | 0.00771 | -0.069 | 95.894
4 | 0.798 | 0.00787 | -0.07 | 101.323
4.5 | 0.855 | 0.0081 | -0.07 | 105.62
5 | 0.911 | 0.00839 | -0.071 | 108.613
5.5 | 0.966 | 0.01353 | -0.071 | 71.408
6 | 1.017 | 0.01352 | -0.071 | 75.176
6.5 | 1.064 | 0.01465 | -0.071 | 72.614
7 | 1.108 | 0.01532 | -0.072 | 72.347
7.5 | 1.151 | 0.0161 | -0.072 | 71.482
8 | 1.19 | 0.01692 | -0.072 | 70.331
8.5 | 1.226 | 0.01784 | -0.072 | 68.739
9 | 1.256 | 0.0189 | -0.072 | 66.464
9.5 | 1.281 | 0.02008 | -0.072 | 63.813
10 | 1.302 | 0.02133 | -0.072 | 61.049
10.5 | 1.318 | 0.02267 | -0.073 | 58.14
11 | 1.329 | 0.02423 | -0.073 | 54.851
11.5 | 1.334 | 0.02608 | -0.073 | 51.153
12 | 1.333 | 0.02835 | -0.072 | 47.012
12.5 | 1.325 | 0.03096 | -0.072 | 42.807
13 | 1.307 | 0.03551 | -0.071 | 36.799
13.5 | 1.226 | 0.057 | -0.065 | 21.501
14 | 1.127 | 0.09583 | -0.047 | 11.761
14.5 | 1.102 | 0.10734 | -0.04 | 10.271
15 | 1.088 | 0.11269 | -0.042 | 9.659
15.5 | 1.06 | 0.12272 | -0.038 | 8.639
16 | 1.036 | 0.12745 | -0.04 | 8.128
16.5 | 1.006 | 0.13711 | -0.038 | 7.34

## 34. Re 750k Mach 0.00 (2)
BIGFOIL.COM POLAR EXPORT
NACA63-314
NACA63-314 |  |  |  | Cl Max: | 1.3748 | at alpha= | 16.5 | deg
XFOIL ncrit=9 |  |  |  | L/D Max: | 102.608 | at alpha= | 5 | deg
Re: | 750000 |  |  | Cd Min: | 0.21305 | at alpha= | -19 | deg
Mach: | 0 |  |  | Cl=0 at alpha= | -2.2895 | deg
|  |  |  | @ Cl=0.1, Cd= | 0.0066228
|  |  |  | @ Cl=0.4, Cd= | 0.0068039
|  |  |  | @ Cl=0.6, Cd= | 0.0071178
alpha (deg) | Cl | Cd | Cm | Cl/Cd
-19 | -0.6246 | 0.21305 | 0.0212 | -2.9317
-18.5 | -0.6212 | 0.20086 | 0.0145 | -3.0927
-18 | -0.6014 | 0.19613 | 0.0123 | -3.0663
-17.5 | -0.5845 | 0.1905 | 0.0091 | -3.0682
-17 | -0.5813 | 0.17907 | 0.0022 | -3.2462
-16.5 | -0.5743 | 0.17014 | -0.0013 | -3.3755
-16 | -0.8763 | 0.08052 | -0.0462 | -10.883
-15.5 | -0.9218 | 0.06557 | -0.0558 | -14.0583
-15 | -0.9535 | 0.05492 | -0.0615 | -17.3616
-14.5 | -0.9765 | 0.04646 | -0.0647 | -21.0181
-14 | -0.9825 | 0.04065 | -0.0661 | -24.1697
-13.5 | -0.9797 | 0.03622 | -0.0663 | -27.0486
-13 | -0.9708 | 0.03283 | -0.0656 | -29.5705
-12.5 | -0.9592 | 0.03001 | -0.0641 | -31.9627
-12 | -0.9469 | 0.02741 | -0.0614 | -34.5458
-11.5 | -0.9356 | 0.02513 | -0.0572 | -37.2304
-11 | -0.9124 | 0.02323 | -0.0538 | -39.2768
-10.5 | -0.8789 | 0.02158 | -0.0519 | -40.7275
-10 | -0.8172 | 0.01858 | -0.0561 | -43.9828
-9.5 | -0.7481 | 0.01696 | -0.0608 | -44.1097
-9 | -0.6974 | 0.01593 | -0.061 | -43.779
-8.5 | -0.6524 | 0.01517 | -0.0596 | -43.0059
-8 | -0.6126 | 0.01366 | -0.0579 | -44.8463
-7.5 | -0.5642 | 0.01293 | -0.0571 | -43.635
-7 | -0.5149 | 0.01214 | -0.0564 | -42.4135
-6.5 | -0.4639 | 0.01143 | -0.0561 | -40.5862
-6 | -0.4115 | 0.01075 | -0.0558 | -38.2791
-5.5 | -0.3579 | 0.01016 | -0.0558 | -35.2264
-5 | -0.3047 | 0.00935 | -0.056 | -32.5882
-4.5 | -0.2518 | 0.00825 | -0.0564 | -30.5212
-4 | -0.1976 | 0.00719 | -0.0571 | -27.4826
-3.5 | -0.1404 | 0.00686 | -0.0576 | -20.4665
-3 | -0.0825 | 0.00673 | -0.0581 | -12.2585
-2.5 | -0.0245 | 0.00664 | -0.0586 | -3.6898
-2 | 0.0337 | 0.00662 | -0.059 | 5.0906
-1.5 | 0.0917 | 0.00662 | -0.0594 | 13.852
-1 | 0.1499 | 0.00664 | -0.0599 | 22.5753
-0.5 | 0.2081 | 0.00665 | -0.0603 | 31.2932
0 | 0.2665 | 0.00667 | -0.0608 | 39.955
0.5 | 0.3247 | 0.00672 | -0.0613 | 48.3185
1 | 0.3827 | 0.00678 | -0.0618 | 56.4454
1.5 | 0.4405 | 0.00686 | -0.0621 | 64.2128
2 | 0.4981 | 0.00694 | -0.0625 | 71.7723
2.5 | 0.5555 | 0.00704 | -0.0628 | 78.9062
3 | 0.6127 | 0.00714 | -0.0631 | 85.8123
3.5 | 0.6693 | 0.00729 | -0.0633 | 91.8107
4 | 0.7254 | 0.00747 | -0.0634 | 97.1084
4.5 | 0.7804 | 0.00775 | -0.0633 | 100.6968
5 | 0.8342 | 0.00813 | -0.0631 | 102.6076
5.5 | 0.8835 | 0.00893 | -0.0624 | 98.9362
6 | 0.9251 | 0.01047 | -0.0607 | 88.3572
6.5 | 0.9662 | 0.01192 | -0.0589 | 81.057
7 | 1.0077 | 0.01316 | -0.057 | 76.5729
7.5 | 1.049 | 0.01428 | -0.055 | 73.4594
8 | 1.088 | 0.01521 | -0.0524 | 71.5319
8.5 | 1.1192 | 0.01586 | -0.0481 | 70.5675
9 | 1.1509 | 0.01712 | -0.0448 | 67.2255
9.5 | 1.1868 | 0.01813 | -0.0423 | 65.4606
10 | 1.2126 | 0.01961 | -0.0387 | 61.8358
10.5 | 1.2298 | 0.02174 | -0.0347 | 56.5685
11 | 1.2571 | 0.02343 | -0.0323 | 53.6534
11.5 | 1.2798 | 0.02558 | -0.03 | 50.0313
12 | 1.2897 | 0.02892 | -0.0272 | 44.5954
12.5 | 1.3063 | 0.03199 | -0.0253 | 40.8346
13 | 1.326 | 0.03495 | -0.024 | 37.9399
13.5 | 1.3418 | 0.03841 | -0.023 | 34.9336
14 | 1.3549 | 0.04232 | -0.0224 | 32.0156
14.5 | 1.3534 | 0.04797 | -0.0218 | 28.2135
15 | 1.3596 | 0.05316 | -0.0219 | 25.5756
15.5 | 1.368 | 0.05843 | -0.0228 | 23.4126
16 | 1.3725 | 0.06449 | -0.0242 | 21.2824
16.5 | 1.3748 | 0.07121 | -0.0263 | 19.3063
17 | 1.3737 | 0.07874 | -0.029 | 17.446
17.5 | 1.3677 | 0.08741 | -0.0326 | 15.647
18 | 1.3507 | 0.09815 | -0.0372 | 13.7616
18.5 | 1.3298 | 0.11033 | -0.0432 | 12.0529
19 | 1.3131 | 0.12249 | -0.0501 | 10.7201
19.5 | 1.2923 | 0.13601 | -0.0583 | 9.5015
20 | 1.2668 | 0.15111 | -0.068 | 8.3833

## 35. Re 750k Mach 0.10 (1)
BIGFOIL.COM POLAR EXPORT
NACA63-314
NACA63-314 |  |  |  | Cl Max: | 1.325 | at alpha= | 11.5 | deg
JavaFoil+Calcfoil stall+Eppler ext transition |  |  |  | L/D Max: | 108.828 | at alpha= | 5 | deg
Re: | 750000 |  |  | Cd Min: | 0.00674 | at alpha= | -1.5 | deg
Mach: | 0.1 |  |  | Cl=0 at alpha= | -2.6583 | deg
|  |  |  | @ Cl=0.1, Cd= | 0.0067467
|  |  |  | @ Cl=0.4, Cd= | 0.0070087
|  |  |  | @ Cl=0.6, Cd= | 0.0073717
alpha (deg) | Cl | Cd | Cm | Cl/Cd
-20 | -0.639 | 0.19642 | -0.018 | -3.252
-19.5 | -0.664 | 0.18762 | -0.018 | -3.537
-19 | -0.688 | 0.17953 | -0.018 | -3.833
-18.5 | -0.712 | 0.16788 | -0.019 | -4.24
-18 | -0.734 | 0.15675 | -0.019 | -4.684
-17.5 | -0.755 | 0.14947 | -0.02 | -5.053
-17 | -0.774 | 0.142 | -0.02 | -5.451
-16.5 | -0.791 | 0.13349 | -0.02 | -5.925
-16 | -0.805 | 0.127 | -0.021 | -6.342
-15.5 | -0.816 | 0.11866 | -0.021 | -6.876
-15 | -0.819 | 0.1124 | -0.022 | -7.287
-14.5 | -0.816 | 0.10595 | -0.022 | -7.699
-14 | -0.81 | 0.09912 | -0.023 | -8.172
-13.5 | -0.801 | 0.09374 | -0.024 | -8.541
-13 | -0.789 | 0.0876 | -0.025 | -9.011
-12.5 | -0.774 | 0.0824 | -0.026 | -9.389
-12 | -0.757 | 0.07655 | -0.028 | -9.882
-11.5 | -0.74 | 0.06876 | -0.032 | -10.768
-11 | -0.778 | 0.03527 | -0.045 | -22.061
-10.5 | -0.793 | 0.02015 | -0.05 | -39.342
-10 | -0.765 | 0.01756 | -0.052 | -43.569
-9.5 | -0.73 | 0.01605 | -0.053 | -45.441
-9 | -0.69 | 0.01489 | -0.053 | -46.347
-8.5 | -0.647 | 0.01388 | -0.054 | -46.642
-8 | -0.601 | 0.01307 | -0.055 | -45.999
-7.5 | -0.552 | 0.01241 | -0.056 | -44.527
-7 | -0.502 | 0.01178 | -0.057 | -42.567
-6.5 | -0.449 | 0.01129 | -0.058 | -39.754
-6 | -0.394 | 0.01079 | -0.058 | -36.539
-5.5 | -0.339 | 0.00994 | -0.059 | -34.075
-5 | -0.281 | 0.00997 | -0.06 | -28.211
-4.5 | -0.222 | 0.00972 | -0.061 | -22.818
-4 | -0.162 | 0.0069 | -0.061 | -23.483
-3.5 | -0.102 | 0.00682 | -0.062 | -14.926
-3 | -0.041 | 0.00678 | -0.062 | -6.099
-2.5 | 0.019 | 0.00676 | -0.063 | 2.855
-2 | 0.08 | 0.00675 | -0.064 | 11.853
-1.5 | 0.141 | 0.00674 | -0.064 | 20.919
-1 | 0.202 | 0.00681 | -0.065 | 29.617
-0.5 | 0.262 | 0.00683 | -0.065 | 38.455
0 | 0.323 | 0.0069 | -0.066 | 46.876
0.5 | 0.384 | 0.00699 | -0.066 | 54.968
1 | 0.444 | 0.00706 | -0.067 | 62.843
1.5 | 0.504 | 0.00716 | -0.067 | 70.477
2 | 0.565 | 0.00729 | -0.068 | 77.475
2.5 | 0.625 | 0.00743 | -0.068 | 84.109
3 | 0.684 | 0.00755 | -0.069 | 90.664
3.5 | 0.743 | 0.00773 | -0.069 | 96.167
4 | 0.802 | 0.00792 | -0.07 | 101.155
4.5 | 0.859 | 0.00812 | -0.07 | 105.847
5 | 0.916 | 0.00841 | -0.071 | 108.828
5.5 | 0.971 | 0.01368 | -0.071 | 70.967
6 | 1.02 | 0.0132 | -0.072 | 77.316
6.5 | 1.067 | 0.01475 | -0.072 | 72.331
7 | 1.112 | 0.01544 | -0.072 | 71.991
7.5 | 1.154 | 0.01624 | -0.072 | 71.019
8 | 1.193 | 0.01704 | -0.072 | 70.009
8.5 | 1.228 | 0.01809 | -0.072 | 67.893
9 | 1.257 | 0.01922 | -0.073 | 65.421
9.5 | 1.281 | 0.02036 | -0.073 | 62.94
10 | 1.301 | 0.02152 | -0.073 | 60.468
10.5 | 1.315 | 0.02317 | -0.073 | 56.741
11 | 1.323 | 0.02483 | -0.073 | 53.272
11.5 | 1.325 | 0.02677 | -0.073 | 49.494
12 | 1.321 | 0.02909 | -0.073 | 45.398
12.5 | 1.307 | 0.03229 | -0.072 | 40.475
13 | 1.275 | 0.03938 | -0.07 | 32.367
13.5 | 1.115 | 0.09283 | -0.045 | 12.016
14 | 1.1 | 0.09996 | -0.044 | 11.005
14.5 | 1.078 | 0.1094 | -0.04 | 9.85
15 | 1.057 | 0.11557 | -0.039 | 9.142
15.5 | 1.027 | 0.12514 | -0.038 | 8.208
16 | 0.996 | 0.13174 | -0.037 | 7.563
16.5 | 0.964 | 0.13965 | -0.037 | 6.901

## 36. Re 750k Mach 0.10 (2)
BIGFOIL.COM POLAR EXPORT
NACA63-314
NACA63-314 |  |  |  | Cl Max: | 1.3588 | at alpha= | 16 | deg
XFOIL ncrit=9 |  |  |  | L/D Max: | 102.317 | at alpha= | 5 | deg
Re: | 750000 |  |  | Cd Min: | 0.20169 | at alpha= | -18.5 | deg
Mach: | 0.1 |  |  | Cl=0 at alpha= | -2.2867 | deg
|  |  |  | @ Cl=0.1, Cd= | 0.0066327
|  |  |  | @ Cl=0.4, Cd= | 0.0068183
|  |  |  | @ Cl=0.6, Cd= | 0.0071389
alpha (deg) | Cl | Cd | Cm | Cl/Cd
-18.5 | -0.6219 | 0.20169 | 0.0147 | -3.0834
-18 | -0.6019 | 0.1969 | 0.0125 | -3.0569
-17.5 | -0.5847 | 0.19129 | 0.0094 | -3.0566
-16.5 | -0.5736 | 0.17103 | -0.0011 | -3.3538
-16 | -0.5561 | 0.16589 | -0.0034 | -3.3522
-15.5 | -0.868 | 0.07585 | -0.0493 | -11.4436
-15 | -0.9116 | 0.0617 | -0.0582 | -14.7747
-14.5 | -0.9394 | 0.05189 | -0.0632 | -18.1037
-14 | -0.9536 | 0.04469 | -0.0659 | -21.3381
-13.5 | -0.9577 | 0.03923 | -0.0671 | -24.4124
-13 | -0.9545 | 0.03505 | -0.067 | -27.2325
-12.5 | -0.9463 | 0.03175 | -0.0659 | -29.8047
-12 | -0.9364 | 0.02877 | -0.0637 | -32.5478
-11.5 | -0.9277 | 0.02612 | -0.0597 | -35.5168
-11 | -0.9103 | 0.02401 | -0.0556 | -37.9134
-10.5 | -0.882 | 0.02218 | -0.0529 | -39.7656
-10 | -0.8196 | 0.01918 | -0.057 | -42.732
-9.5 | -0.7506 | 0.01729 | -0.0618 | -43.4124
-9 | -0.6999 | 0.01619 | -0.0619 | -43.2304
-8 | -0.6155 | 0.01385 | -0.0585 | -44.4404
-7.5 | -0.5674 | 0.01306 | -0.0576 | -43.4456
-7 | -0.517 | 0.01238 | -0.057 | -41.7609
-6.5 | -0.4668 | 0.01151 | -0.0565 | -40.556
-6 | -0.4142 | 0.01083 | -0.0562 | -38.2456
-5.5 | -0.3603 | 0.01023 | -0.0562 | -35.2199
-5 | -0.3066 | 0.00944 | -0.0563 | -32.4788
-4.5 | -0.2534 | 0.00834 | -0.0567 | -30.3837
-4 | -0.1991 | 0.00723 | -0.0574 | -27.538
-3.5 | -0.1417 | 0.00689 | -0.0579 | -20.566
-3 | -0.0833 | 0.00675 | -0.0584 | -12.3407
-2.5 | -0.025 | 0.00666 | -0.0588 | -3.7538
-2 | 0.0336 | 0.00663 | -0.0593 | 5.0679
-1.5 | 0.0921 | 0.00663 | -0.0597 | 13.8914
-1 | 0.1506 | 0.00665 | -0.0601 | 22.6466
-0.5 | 0.2091 | 0.00668 | -0.0606 | 31.3024
0 | 0.2678 | 0.0067 | -0.0611 | 39.9701
0.5 | 0.3264 | 0.00675 | -0.0616 | 48.3556
1 | 0.3848 | 0.0068 | -0.062 | 56.5882
1.5 | 0.4429 | 0.00687 | -0.0624 | 64.4687
2 | 0.5009 | 0.00696 | -0.0628 | 71.9684
2.5 | 0.5588 | 0.00706 | -0.0631 | 79.1501
3 | 0.6162 | 0.00717 | -0.0633 | 85.9414
3.5 | 0.6731 | 0.00733 | -0.0635 | 91.8281
4 | 0.7297 | 0.00751 | -0.0636 | 97.1638
5 | 0.839 | 0.0082 | -0.0633 | 102.3171
5.5 | 0.888 | 0.00906 | -0.0624 | 98.0132
6 | 0.9294 | 0.01063 | -0.0606 | 87.4318
6.5 | 0.9705 | 0.01209 | -0.0587 | 80.273
7 | 1.0118 | 0.01335 | -0.0567 | 75.7903
7.5 | 1.0538 | 0.0144 | -0.0547 | 73.1806
8 | 1.0922 | 0.01539 | -0.0519 | 70.9682
8.5 | 1.1225 | 0.01606 | -0.0473 | 69.8941
9 | 1.1528 | 0.01732 | -0.0436 | 66.5589
9.5 | 1.1863 | 0.01844 | -0.0408 | 64.333
10 | 1.2092 | 0.02016 | -0.0369 | 59.9802
10.5 | 1.2281 | 0.0223 | -0.0333 | 55.0717
11 | 1.2546 | 0.02416 | -0.0309 | 51.9288
11.5 | 1.276 | 0.02653 | -0.0285 | 48.0965
12 | 1.2796 | 0.03056 | -0.0255 | 41.8717
12.5 | 1.3022 | 0.03325 | -0.0241 | 39.1639
13 | 1.3206 | 0.03646 | -0.0229 | 36.2205
13.5 | 1.3353 | 0.04018 | -0.022 | 33.233
14 | 1.3454 | 0.04454 | -0.0215 | 30.2066
14.5 | 1.3416 | 0.05068 | -0.021 | 26.472
15 | 1.3505 | 0.05582 | -0.0215 | 24.1938
15.5 | 1.3563 | 0.06164 | -0.0227 | 22.0036
16 | 1.3588 | 0.06826 | -0.0245 | 19.9062
16.5 | 1.3586 | 0.0756 | -0.027 | 17.9709
17 | 1.3547 | 0.08391 | -0.0304 | 16.1447
17.5 | 1.3437 | 0.0937 | -0.0346 | 14.3404
18 | 1.3155 | 0.10685 | -0.0408 | 12.3117
18.5 | 1.299 | 0.11902 | -0.0476 | 10.9141
19 | 1.2775 | 0.13271 | -0.0558 | 9.6263
19.5 | 1.2507 | 0.14814 | -0.0657 | 8.4427
20 | 1.2169 | 0.16616 | -0.0778 | 7.3237

## 37. Re 750k Mach 0.25 (1)
BIGFOIL.COM POLAR EXPORT
NACA63-314
NACA63-314 |  |  |  | Cl Max: | 1.281 | at alpha= | 10 | deg
JavaFoil+Calcfoil stall+Eppler ext transition |  |  |  | L/D Max: | 108.329 | at alpha= | 5 | deg
Re: | 750000 |  |  | Cd Min: | 0.00682 | at alpha= | -2 | deg
Mach: | 0.25 |  |  | Cl=0 at alpha= | -2.6613 | deg
|  |  |  | @ Cl=0.1, Cd= | 0.00682
|  |  |  | @ Cl=0.4, Cd= | 0.0070782
|  |  |  | @ Cl=0.6, Cd= | 0.0074184
alpha (deg) | Cl | Cd | Cm | Cl/Cd
-15 | -0.683 | 0.12548 | -0.021 | -5.442
-14.5 | -0.702 | 0.11807 | -0.021 | -5.95
-14 | -0.717 | 0.109 | -0.021 | -6.576
-13.5 | -0.726 | 0.10078 | -0.023 | -7.209
-13 | -0.73 | 0.09341 | -0.023 | -7.819
-12.5 | -0.729 | 0.08876 | -0.025 | -8.218
-12 | -0.723 | 0.08142 | -0.025 | -8.875
-11.5 | -0.711 | 0.07621 | -0.026 | -9.329
-11 | -0.695 | 0.07087 | -0.028 | -9.809
-10.5 | -0.677 | 0.06423 | -0.031 | -10.541
-10 | -0.75 | 0.02138 | -0.052 | -35.072
-9.5 | -0.727 | 0.01781 | -0.053 | -40.823
-9 | -0.693 | 0.01607 | -0.055 | -43.139
-8.5 | -0.654 | 0.0148 | -0.055 | -44.155
-8 | -0.609 | 0.01384 | -0.056 | -44.011
-7.5 | -0.561 | 0.01305 | -0.057 | -42.998
-7 | -0.511 | 0.01233 | -0.058 | -41.419
-6.5 | -0.458 | 0.01169 | -0.059 | -39.138
-6 | -0.402 | 0.01115 | -0.06 | -36.081
-5.5 | -0.345 | 0.01066 | -0.061 | -32.404
-5 | -0.287 | 0.0098 | -0.062 | -29.323
-4.5 | -0.228 | 0.00993 | -0.062 | -22.942
-4 | -0.166 | 0.00697 | -0.063 | -23.879
-3.5 | -0.105 | 0.00689 | -0.064 | -15.189
-3 | -0.042 | 0.00684 | -0.064 | -6.207
-2.5 | 0.02 | 0.00683 | -0.065 | 2.903
-2 | 0.082 | 0.00682 | -0.065 | 12.064
-1.5 | 0.145 | 0.00682 | -0.066 | 21.251
-1 | 0.207 | 0.00688 | -0.067 | 30.126
-0.5 | 0.27 | 0.0069 | -0.067 | 39.08
0 | 0.332 | 0.00698 | -0.068 | 47.62
0.5 | 0.395 | 0.00707 | -0.068 | 55.801
1 | 0.456 | 0.00717 | -0.069 | 63.624
1.5 | 0.518 | 0.00725 | -0.069 | 71.424
2 | 0.58 | 0.00737 | -0.07 | 78.708
2.5 | 0.642 | 0.00752 | -0.07 | 85.376
3 | 0.703 | 0.00766 | -0.071 | 91.817
3.5 | 0.763 | 0.00789 | -0.071 | 96.8
4 | 0.823 | 0.00809 | -0.072 | 101.724
4.5 | 0.882 | 0.00835 | -0.072 | 105.623
5 | 0.94 | 0.00867 | -0.073 | 108.329
5.5 | 0.992 | 0.01311 | -0.073 | 75.632
6 | 1.04 | 0.01468 | -0.073 | 70.845
6.5 | 1.087 | 0.01544 | -0.073 | 70.398
7 | 1.13 | 0.01627 | -0.074 | 69.455
7.5 | 1.17 | 0.01716 | -0.074 | 68.186
8 | 1.206 | 0.01824 | -0.074 | 66.133
8.5 | 1.237 | 0.01939 | -0.074 | 63.793
9 | 1.259 | 0.02069 | -0.074 | 60.857
9.5 | 1.274 | 0.02218 | -0.074 | 57.449
10 | 1.281 | 0.02385 | -0.074 | 53.712
10.5 | 1.28 | 0.02578 | -0.074 | 49.654
11 | 1.269 | 0.0282 | -0.074 | 44.993
11.5 | 1.226 | 0.03484 | -0.072 | 35.19
12 | 1.055 | 0.08294 | -0.044 | 12.722
12.5 | 1.024 | 0.09075 | -0.038 | 11.289
13 | 0.993 | 0.09715 | -0.038 | 10.216
13.5 | 0.953 | 0.10622 | -0.037 | 8.975
14 | 0.908 | 0.11431 | -0.035 | 7.94
14.5 | 0.857 | 0.12578 | -0.034 | 6.809
15 | 0.8 | 0.13823 | -0.033 | 5.784

## 38. Re 750k Mach 0.25 (2)
BIGFOIL.COM POLAR EXPORT
NACA63-314
NACA63-314 |  |  |  | Cl Max: | 1.2927 | at alpha= | 13.5 | deg
XFOIL ncrit=9 |  |  |  | L/D Max: | 101.776 | at alpha= | 5 | deg
Re: | 750000 |  |  | Cd Min: | 0.22975 | at alpha= | 18.5 | deg
Mach: | 0.25 |  |  | Cl=0 at alpha= | -2.2719 | deg
|  |  |  | @ Cl=0.1, Cd= | 0.00675
|  |  |  | @ Cl=0.4, Cd= | 0.0069248
|  |  |  | @ Cl=0.6, Cd= | 0.0072601
alpha (deg) | Cl | Cd | Cm | Cl/Cd
-15.5 | -0.5359 | 0.16425 | -0.0052 | -3.2627
-15 | -0.5348 | 0.15249 | -0.0121 | -3.5071
-14 | -0.5574 | 0.124 | -0.023 | -4.4952
-13.5 | -0.7139 | 0.0781 | -0.048 | -9.1408
-13 | -0.7731 | 0.0604 | -0.0603 | -12.7997
-12.5 | -0.8098 | 0.04922 | -0.0669 | -16.4527
-12 | -0.836 | 0.04084 | -0.07 | -20.4701
-11.5 | -0.8525 | 0.03448 | -0.0701 | -24.7245
-11 | -0.8586 | 0.02983 | -0.0678 | -28.7831
-10.5 | -0.862 | 0.02653 | -0.0627 | -32.4915
-9.5 | -0.7603 | 0.01954 | -0.0677 | -38.9099
-9 | -0.7097 | 0.01786 | -0.0677 | -39.7368
-8.5 | -0.6682 | 0.01665 | -0.0654 | -40.1321
-8 | -0.6243 | 0.0155 | -0.0632 | -40.2774
-7.5 | -0.5833 | 0.0139 | -0.0611 | -41.964
-7 | -0.5331 | 0.01304 | -0.0599 | -40.8819
-6.5 | -0.4826 | 0.01203 | -0.059 | -40.1164
-6 | -0.4281 | 0.0114 | -0.0585 | -37.5526
-5.5 | -0.3733 | 0.01064 | -0.0581 | -35.0846
-5 | -0.3173 | 0.00993 | -0.058 | -31.9537
-4.5 | -0.2623 | 0.00888 | -0.0582 | -29.5383
-4 | -0.207 | 0.00756 | -0.0588 | -27.381
-3.5 | -0.1482 | 0.00701 | -0.0594 | -21.1412
-3 | -0.0879 | 0.00685 | -0.0598 | -12.8321
-2.5 | -0.0276 | 0.00678 | -0.0602 | -4.0708
-2 | 0.0329 | 0.00675 | -0.0606 | 4.8741
-1.5 | 0.0936 | 0.00675 | -0.0611 | 13.8667
-1 | 0.1542 | 0.00675 | -0.0616 | 22.8444
-0.5 | 0.2148 | 0.00677 | -0.062 | 31.7282
0 | 0.2752 | 0.00681 | -0.0625 | 40.4112
0.5 | 0.3355 | 0.00687 | -0.0629 | 48.8355
1 | 0.3959 | 0.00692 | -0.0634 | 57.211
1.5 | 0.4562 | 0.00699 | -0.0638 | 65.2647
2 | 0.5163 | 0.00708 | -0.0642 | 72.9237
2.5 | 0.5763 | 0.0072 | -0.0645 | 80.0417
3 | 0.6354 | 0.00735 | -0.0646 | 86.449
3.5 | 0.6948 | 0.00748 | -0.0647 | 92.8877
4 | 0.753 | 0.00769 | -0.0646 | 97.9194
4.5 | 0.8102 | 0.008 | -0.0644 | 101.275
5 | 0.8651 | 0.0085 | -0.0638 | 101.7765
5.5 | 0.9113 | 0.00977 | -0.0621 | 93.2753
6 | 0.9516 | 0.0115 | -0.0597 | 82.7478
6.5 | 0.993 | 0.01297 | -0.0573 | 76.5613
7 | 1.0348 | 0.01422 | -0.0548 | 72.7707
7.5 | 1.0759 | 0.01528 | -0.052 | 70.4123
8 | 1.112 | 0.01635 | -0.0482 | 68.0122
8.5 | 1.1237 | 0.01725 | -0.0399 | 65.142
9 | 1.1524 | 0.01889 | -0.0363 | 61.0058
9.5 | 1.1796 | 0.0207 | -0.033 | 56.9855
10 | 1.1915 | 0.0237 | -0.029 | 50.2743
10.5 | 1.2151 | 0.02621 | -0.0264 | 46.3602
11 | 1.2373 | 0.02899 | -0.0242 | 42.6802
11.5 | 1.2486 | 0.03286 | -0.0219 | 37.9976
12 | 1.2595 | 0.03708 | -0.0201 | 33.9671
12.5 | 1.2746 | 0.04116 | -0.019 | 30.967
13 | 1.2863 | 0.04577 | -0.0184 | 28.1036
13.5 | 1.2927 | 0.05124 | -0.0184 | 25.2283
14 | 1.2859 | 0.05863 | -0.019 | 21.9325
14.5 | 1.284 | 0.06607 | -0.0207 | 19.4339
15 | 1.275 | 0.075 | -0.0236 | 17
15.5 | 1.262 | 0.08521 | -0.0279 | 14.8105
16 | 1.2446 | 0.09684 | -0.0336 | 12.8521
16.5 | 1.2241 | 0.10981 | -0.0408 | 11.1474
17 | 1.2 | 0.12426 | -0.0495 | 9.6572
17.5 | 1.1706 | 0.14071 | -0.0601 | 8.3192
18 | 1.1222 | 0.16295 | -0.0749 | 6.8868
18.5 | 0.9659 | 0.22975 | -0.1118 | 4.2041

## 39. Re 750k Mach 0.50 (1)
BIGFOIL.COM POLAR EXPORT
NACA63-314
NACA63-314 |  |  |  | Cl Max: | 1.232 | at alpha= | 20 | deg
JavaFoil+Calcfoil stall+Eppler ext transition |  |  |  | L/D Max: | 104.116 | at alpha= | 4.5 | deg
Re: | 750000 |  |  | Cd Min: | 0.00714 | at alpha= | -2.5 | deg
Mach: | 0.5 |  |  | Cl=0 at alpha= | -2.6594 | deg
|  |  |  | @ Cl=0.1, Cd= | 0.0071511
|  |  |  | @ Cl=0.4, Cd= | 0.0073944
|  |  |  | @ Cl=0.6, Cd= | 0.0077957
alpha (deg) | Cl | Cd | Cm | Cl/Cd
-20 | -0.956 | 0.20965 | -0.027 | -4.558
-19.5 | -0.929 | 0.19891 | -0.028 | -4.668
-19 | -0.902 | 0.19683 | -0.028 | -4.582
-18.5 | -0.875 | 0.18923 | -0.028 | -4.624
-18 | -0.847 | 0.18985 | -0.028 | -4.461
-17.5 | -0.819 | 0.1806 | -0.028 | -4.534
-17 | -0.792 | 0.21824 | -0.028 | -3.627
-16.5 | -0.765 | 0.17191 | -0.028 | -4.448
-16 | -0.738 | 0.1674 | -0.029 | -4.407
-15.5 | -0.709 | 0.1548 | -0.027 | -4.58
-15 | -0.681 | 0.15346 | -0.027 | -4.441
-14.5 | -0.654 | 0.14701 | -0.028 | -4.451
-14 | -0.627 | 0.13939 | -0.028 | -4.5
-13.5 | -0.6 | 0.1356 | -0.028 | -4.424
-13 | -0.571 | 0.12763 | -0.027 | -4.476
-12.5 | -0.544 | 0.12409 | -0.027 | -4.384
-12 | -0.517 | 0.11749 | -0.027 | -4.397
-11.5 | -0.489 | 0.11421 | -0.028 | -4.284
-11 | -0.461 | 0.10861 | -0.026 | -4.247
-10.5 | -0.434 | 0.10174 | -0.026 | -4.261
-10 | -0.406 | 0.13827 | -0.026 | -2.936
-9.5 | -0.379 | 0.09104 | -0.027 | -4.159
-9 | -0.351 | 0.07464 | -0.026 | -4.7
-8.5 | -0.48 | 0.06005 | -0.028 | -7.999
-8 | -0.503 | 0.05392 | -0.03 | -9.33
-7.5 | -0.568 | 0.01784 | -0.062 | -31.814
-7 | -0.538 | 0.01523 | -0.064 | -35.334
-6.5 | -0.49 | 0.01413 | -0.065 | -34.696
-6 | -0.435 | 0.01315 | -0.066 | -33.112
-5.5 | -0.376 | 0.01229 | -0.067 | -30.553
-5 | -0.313 | 0.01163 | -0.068 | -26.941
-4.5 | -0.249 | 0.01107 | -0.068 | -22.479
-4 | -0.183 | 0.01056 | -0.069 | -17.307
-3.5 | -0.117 | 0.00728 | -0.071 | -16.032
-3 | -0.047 | 0.00722 | -0.072 | -6.572
-2.5 | 0.022 | 0.00714 | -0.072 | 3.104
-2 | 0.092 | 0.00715 | -0.073 | 12.846
-1.5 | 0.162 | 0.00716 | -0.074 | 22.617
-1 | 0.232 | 0.00719 | -0.074 | 32.22
-0.5 | 0.302 | 0.00728 | -0.075 | 41.397
0 | 0.372 | 0.00737 | -0.076 | 50.398
0.5 | 0.441 | 0.00743 | -0.076 | 59.415
1 | 0.51 | 0.00757 | -0.077 | 67.298
1.5 | 0.579 | 0.00775 | -0.077 | 74.712
2 | 0.648 | 0.0079 | -0.078 | 82.056
2.5 | 0.717 | 0.00811 | -0.079 | 88.38
3 | 0.784 | 0.00836 | -0.079 | 93.804
3.5 | 0.851 | 0.00863 | -0.08 | 98.651
4 | 0.916 | 0.009 | -0.08 | 101.724
4.5 | 0.979 | 0.0094 | -0.081 | 104.116
5 | 1.023 | 0.01576 | -0.08 | 64.89
5.5 | 1.072 | 0.01687 | -0.08 | 63.523
6 | 1.115 | 0.0181 | -0.08 | 61.585
6.5 | 1.147 | 0.01951 | -0.081 | 58.797
7 | 1.164 | 0.02125 | -0.081 | 54.806
7.5 | 1.155 | 0.02359 | -0.081 | 48.966
8 | 0.918 | 0.05766 | -0.037 | 15.918
8.5 | 0.612 | 0.08575 | -0.032 | 7.136
9 | 0.639 | 0.0909 | -0.031 | 7.025
9.5 | 0.666 | 0.09626 | -0.035 | 6.922
10 | 0.693 | 0.10499 | -0.035 | 6.601
10.5 | 0.72 | 0.10503 | -0.036 | 6.854
11 | 0.748 | 0.10937 | -0.039 | 6.836
11.5 | 0.774 | 0.11659 | -0.04 | 6.641
12 | 0.801 | 0.1243 | -0.04 | 6.441
12.5 | 0.829 | 0.12912 | -0.043 | 6.421
13 | 0.856 | 0.13279 | -0.044 | 6.443
13.5 | 0.882 | 0.14141 | -0.044 | 6.236
14 | 0.91 | 0.14604 | -0.046 | 6.228
14.5 | 0.937 | 0.15562 | -0.047 | 6.019
15 | 0.963 | 0.15963 | -0.048 | 6.033
15.5 | 0.99 | 0.1651 | -0.048 | 5.995
16 | 1.018 | 0.16735 | -0.051 | 6.084
16.5 | 1.044 | 0.17444 | -0.051 | 5.987
17 | 1.07 | 0.17952 | -0.051 | 5.963
17.5 | 1.098 | 0.1882 | -0.052 | 5.832
18 | 1.125 | 0.19289 | -0.054 | 5.834
18.5 | 1.151 | 0.19848 | -0.054 | 5.8
19 | 1.177 | 0.19955 | -0.055 | 5.899
19.5 | 1.203 | 0.21093 | -0.055 | 5.705
20 | 1.232 | 0.21818 | -0.057 | 5.647

## 40. Re 750k Mach 0.50 (2)
BIGFOIL.COM POLAR EXPORT
NACA63-314
NACA63-314 |  |  |  | Cl Max: | 1.1343 | at alpha= | 10 | deg
XFOIL ncrit=9 |  |  |  | L/D Max: | 100.823 | at alpha= | 4.5 | deg
Re: | 750000 |  |  | Cd Min: | 0.25367 | at alpha= | -20 | deg
Mach: | 0.5 |  |  | Cl=0 at alpha= | -2.2117 | deg
|  |  |  | @ Cl=0.1, Cd= | 0.0071803
|  |  |  | @ Cl=0.4, Cd= | 0.0073904
|  |  |  | @ Cl=0.6, Cd= | 0.0077143
alpha (deg) | Cl | Cd | Cm | Cl/Cd
-20 | -0.7184 | 0.25367 | 0.0388 | -2.832
-19.5 | -0.6943 | 0.24675 | 0.0356 | -2.8138
-19 | -0.672 | 0.23909 | 0.0309 | -2.8107
-18.5 | -0.6553 | 0.22876 | 0.024 | -2.8646
-18 | -0.6329 | 0.22071 | 0.0203 | -2.8676
-17.5 | -0.6103 | 0.21372 | 0.0164 | -2.8556
-17 | -0.5923 | 0.20447 | 0.0105 | -2.8968
-16.5 | -0.5784 | 0.19455 | 0.0047 | -2.973
-16 | -0.5534 | 0.18825 | 0.0023 | -2.9397
-15.5 | -0.5332 | 0.18076 | -0.0017 | -2.9498
-15 | -0.5252 | 0.16985 | -0.0092 | -3.0921
-14.5 | -0.5114 | 0.16045 | -0.0134 | -3.1873
-14 | -0.491 | 0.15374 | -0.0158 | -3.1937
-13.5 | -0.4733 | 0.1466 | -0.0189 | -3.2285
-13 | -0.4722 | 0.13418 | -0.0251 | -3.5192
-12.5 | -0.462 | 0.12619 | -0.0283 | -3.6611
-12 | -0.4616 | 0.11576 | -0.0331 | -3.9876
-11.5 | -0.4688 | 0.10427 | -0.0386 | -4.496
-11 | -0.4832 | 0.09202 | -0.0448 | -5.251
-10.5 | -0.5147 | 0.07684 | -0.0531 | -6.6983
-10 | -0.5574 | 0.06049 | -0.0641 | -9.2147
-9 | -0.6 | 0.03577 | -0.0883 | -16.7738
-8.5 | -0.599 | 0.02782 | -0.0938 | -21.5313
-8 | -0.6008 | 0.02341 | -0.0895 | -25.6642
-7.5 | -0.5924 | 0.01993 | -0.0837 | -29.724
-7 | -0.5656 | 0.01749 | -0.0784 | -32.3385
-6.5 | -0.5244 | 0.01557 | -0.0743 | -33.6802
-6 | -0.4776 | 0.01392 | -0.0709 | -34.3103
-5.5 | -0.4241 | 0.01259 | -0.0685 | -33.6855
-5 | -0.3651 | 0.01149 | -0.0669 | -31.7755
-4.5 | -0.302 | 0.01065 | -0.0658 | -28.3568
-4 | -0.2393 | 0.00961 | -0.0653 | -24.9011
-3.5 | -0.1781 | 0.00795 | -0.0657 | -22.4025
-3 | -0.1101 | 0.00737 | -0.0661 | -14.9389
-2.5 | -0.0403 | 0.00723 | -0.0664 | -5.574
-2 | 0.0296 | 0.00718 | -0.0668 | 4.1226
-1.5 | 0.0991 | 0.00718 | -0.0671 | 13.8022
-1 | 0.1686 | 0.0072 | -0.0676 | 23.4167
-0.5 | 0.2379 | 0.00724 | -0.068 | 32.8591
0.5 | 0.3766 | 0.00736 | -0.0689 | 51.1685
1 | 0.446 | 0.00745 | -0.0694 | 59.8658
1.5 | 0.5152 | 0.00756 | -0.0697 | 68.1481
2 | 0.5842 | 0.00768 | -0.0698 | 76.0677
2.5 | 0.6533 | 0.00783 | -0.0699 | 83.4355
3 | 0.7214 | 0.008 | -0.0695 | 90.175
3.5 | 0.7901 | 0.0082 | -0.0691 | 96.3537
4 | 0.8558 | 0.00854 | -0.068 | 100.2108
4.5 | 0.9185 | 0.00911 | -0.0664 | 100.8233
5 | 0.962 | 0.01081 | -0.0623 | 88.9917
5.5 | 0.9921 | 0.01303 | -0.0566 | 76.1397
6 | 1.0193 | 0.01487 | -0.0502 | 68.5474
6.5 | 1.0426 | 0.0166 | -0.0432 | 62.8072
7 | 1.0658 | 0.01874 | -0.0372 | 56.873
7.5 | 1.0818 | 0.02165 | -0.0317 | 49.9677
8 | 1.0972 | 0.02473 | -0.0265 | 44.3672
8.5 | 1.0984 | 0.02861 | -0.021 | 38.3922
9 | 1.1138 | 0.03314 | -0.0183 | 33.6089
9.5 | 1.1276 | 0.03805 | -0.016 | 29.6347
10 | 1.1343 | 0.04392 | -0.0144 | 25.8265
10.5 | 1.1308 | 0.05133 | -0.014 | 22.03
11 | 1.1181 | 0.06054 | -0.0156 | 18.4688
11.5 | 1.0964 | 0.07173 | -0.02 | 15.2851
12 | 1.0699 | 0.08467 | -0.0268 | 12.6361
12.5 | 1.0407 | 0.09931 | -0.0357 | 10.4793
13 | 1.0113 | 0.11539 | -0.0463 | 8.7642
13.5 | 0.9836 | 0.1325 | -0.0577 | 7.4234
14 | 0.9616 | 0.1494 | -0.0687 | 6.4364
14.5 | 0.9396 | 0.16792 | -0.0803 | 5.5955
15 | 0.9318 | 0.18484 | -0.0906 | 5.0411

## 41. Re 1M Mach 0.00 (1)
BIGFOIL.COM POLAR EXPORT
NACA63-314
NACA63-314 |  |  |  | Cl Max: | 1.338 | at alpha= | 11.5 | deg
JavaFoil+Calcfoil stall+Eppler ext transition |  |  |  | L/D Max: | 115.337 | at alpha= | 5 | deg
Re: | 1000000 |  |  | Cd Min: | 0.00637 | at alpha= | -2 | deg
Mach: | 0 |  |  | Cl=0 at alpha= | -2.6583 | deg
|  |  |  | @ Cl=0.1, Cd= | 0.0063833
|  |  |  | @ Cl=0.4, Cd= | 0.006611
|  |  |  | @ Cl=0.6, Cd= | 0.0069433
alpha (deg) | Cl | Cd | Cm | Cl/Cd
-17 | -0.804 | 0.13465 | -0.021 | -5.973
-16.5 | -0.818 | 0.12656 | -0.022 | -6.46
-16 | -0.828 | 0.12131 | -0.022 | -6.827
-15.5 | -0.836 | 0.11444 | -0.023 | -7.303
-15 | -0.836 | 0.10848 | -0.024 | -7.709
-14.5 | -0.83 | 0.10087 | -0.024 | -8.233
-14 | -0.823 | 0.09484 | -0.026 | -8.679
-13.5 | -0.812 | 0.09026 | -0.026 | -8.992
-13 | -0.799 | 0.08422 | -0.027 | -9.482
-12.5 | -0.788 | 0.0753 | -0.031 | -10.462
-12 | -0.859 | 0.02925 | -0.046 | -29.373
-11.5 | -0.853 | 0.02227 | -0.049 | -38.298
-11 | -0.831 | 0.01937 | -0.05 | -42.887
-10.5 | -0.802 | 0.01761 | -0.051 | -45.527
-10 | -0.769 | 0.01602 | -0.052 | -47.982
-9.5 | -0.732 | 0.01475 | -0.053 | -49.608
-9 | -0.691 | 0.01376 | -0.053 | -50.251
-8.5 | -0.648 | 0.01287 | -0.054 | -50.337
-8 | -0.601 | 0.01215 | -0.055 | -49.492
-7.5 | -0.552 | 0.01156 | -0.056 | -47.772
-7 | -0.501 | 0.01101 | -0.057 | -45.553
-6.5 | -0.449 | 0.01055 | -0.058 | -42.549
-6 | -0.395 | 0.00967 | -0.058 | -40.816
-5.5 | -0.339 | 0.00976 | -0.059 | -34.684
-5 | -0.28 | 0.00943 | -0.06 | -29.681
-4.5 | -0.221 | 0.00918 | -0.06 | -24.056
-4 | -0.161 | 0.00652 | -0.061 | -24.74
-3.5 | -0.101 | 0.00644 | -0.062 | -15.73
-3 | -0.041 | 0.0064 | -0.062 | -6.43
-2.5 | 0.019 | 0.00639 | -0.063 | 3.006
-2 | 0.08 | 0.00637 | -0.063 | 12.505
-1.5 | 0.14 | 0.00641 | -0.064 | 21.882
-1 | 0.201 | 0.00643 | -0.064 | 31.23
-0.5 | 0.261 | 0.00649 | -0.065 | 40.274
0 | 0.322 | 0.00648 | -0.065 | 49.623
0.5 | 0.382 | 0.00659 | -0.066 | 57.985
1 | 0.442 | 0.00666 | -0.067 | 66.281
1.5 | 0.502 | 0.00676 | -0.067 | 74.255
2 | 0.562 | 0.00688 | -0.068 | 81.697
2.5 | 0.622 | 0.00698 | -0.068 | 89.033
3 | 0.681 | 0.00713 | -0.069 | 95.561
3.5 | 0.74 | 0.00726 | -0.069 | 101.834
4 | 0.798 | 0.00746 | -0.07 | 106.888
4.5 | 0.855 | 0.00769 | -0.07 | 111.232
5 | 0.911 | 0.0079 | -0.071 | 115.337
5.5 | 0.966 | 0.0128 | -0.071 | 75.482
6 | 1.019 | 0.01349 | -0.071 | 75.556
6.5 | 1.067 | 0.01294 | -0.072 | 82.412
7 | 1.112 | 0.01447 | -0.072 | 76.835
7.5 | 1.154 | 0.0152 | -0.072 | 75.917
8 | 1.194 | 0.01595 | -0.072 | 74.841
8.5 | 1.23 | 0.01677 | -0.072 | 73.331
9 | 1.26 | 0.01779 | -0.072 | 70.819
9.5 | 1.285 | 0.01886 | -0.073 | 68.163
10 | 1.306 | 0.02009 | -0.073 | 65.012
10.5 | 1.323 | 0.02123 | -0.073 | 62.289
11 | 1.333 | 0.02278 | -0.073 | 58.512
11.5 | 1.338 | 0.02451 | -0.073 | 54.613
12 | 1.338 | 0.02655 | -0.073 | 50.395
12.5 | 1.332 | 0.02877 | -0.073 | 46.309
13 | 1.32 | 0.03172 | -0.072 | 41.623
13.5 | 1.299 | 0.03602 | -0.071 | 36.054
14 | 1.262 | 0.04424 | -0.07 | 28.525
14.5 | 1.114 | 0.1001 | -0.047 | 11.134
15 | 1.103 | 0.10332 | -0.049 | 10.673
15.5 | 1.066 | 0.11682 | -0.043 | 9.124
16 | 1.042 | 0.12178 | -0.044 | 8.555
16.5 | 1.01 | 0.13178 | -0.042 | 7.665

## 42. Re 1M Mach 0.00 (2)
BIGFOIL.COM POLAR EXPORT
NACA63-314
NACA63-314 |  |  |  | Cl Max: | 1.4325 | at alpha= | 15.5 | deg
XFOIL ncrit=9 |  |  |  | L/D Max: | 107.895 | at alpha= | 4.5 | deg
Re: | 1000000 |  |  | Cd Min: | 0.21928 | at alpha= | -19.5 | deg
Mach: | 0 |  |  | Cl=0 at alpha= | -2.2974 | deg
|  |  |  | @ Cl=0.1, Cd= | 0.0060212
|  |  |  | @ Cl=0.4, Cd= | 0.0061778
|  |  |  | @ Cl=0.6, Cd= | 0.006518
alpha (deg) | Cl | Cd | Cm | Cl/Cd
-19.5 | -0.6399 | 0.21928 | 0.0249 | -2.9182
-19 | -0.4798 | 0.18841 | 0.0183 | -2.5466
-18.5 | -0.4653 | 0.18378 | 0.0149 | -2.5318
-18 | -0.4645 | 0.17486 | 0.009 | -2.6564
-17.5 | -0.4565 | 0.1683 | 0.0054 | -2.7124
-17 | -0.9029 | 0.09321 | -0.0363 | -9.6867
-16.5 | -0.9605 | 0.07456 | -0.0478 | -12.8822
-16 | -0.9981 | 0.06147 | -0.0555 | -16.2372
-15.5 | -1.0167 | 0.05257 | -0.0601 | -19.3399
-15 | -1.0277 | 0.04543 | -0.063 | -22.6216
-14.5 | -1.0303 | 0.03977 | -0.0646 | -25.9065
-14 | -1.0265 | 0.03516 | -0.0652 | -29.1951
-13.5 | -1.0178 | 0.03133 | -0.0649 | -32.4864
-13 | -1.0028 | 0.02842 | -0.0639 | -35.285
-12.5 | -0.9837 | 0.02622 | -0.0624 | -37.5172
-12 | -0.9747 | 0.02322 | -0.059 | -41.9767
-11.5 | -0.9683 | 0.02083 | -0.0538 | -46.4858
-10.5 | -0.8765 | 0.01776 | -0.055 | -49.3525
-10 | -0.8051 | 0.01628 | -0.0601 | -49.4533
-9.5 | -0.7558 | 0.01538 | -0.06 | -49.1417
-9 | -0.7177 | 0.01399 | -0.058 | -51.3009
-8.5 | -0.6711 | 0.01325 | -0.057 | -50.6491
-8 | -0.6222 | 0.01259 | -0.0563 | -49.4202
-7.5 | -0.5734 | 0.01174 | -0.0556 | -48.8416
-7 | -0.5216 | 0.01113 | -0.0553 | -46.8643
-6.5 | -0.4685 | 0.01057 | -0.0552 | -44.3236
-6 | -0.4146 | 0.01005 | -0.0552 | -41.2537
-5.5 | -0.3601 | 0.00953 | -0.0554 | -37.7859
-5 | -0.3055 | 0.00889 | -0.0556 | -34.3645
-4.5 | -0.2511 | 0.00807 | -0.056 | -31.1152
-4 | -0.1967 | 0.00699 | -0.0568 | -28.1402
-3.5 | -0.14 | 0.0064 | -0.0575 | -21.875
-3 | -0.082 | 0.0062 | -0.0581 | -13.2258
-2.5 | -0.0237 | 0.00609 | -0.0586 | -3.8916
-2 | 0.0348 | 0.00603 | -0.0592 | 5.7711
-1.5 | 0.0932 | 0.00602 | -0.0597 | 15.4817
-1 | 0.1516 | 0.00603 | -0.0602 | 25.141
-0.5 | 0.2099 | 0.00606 | -0.0607 | 34.637
0 | 0.2685 | 0.00608 | -0.0613 | 44.1612
0.5 | 0.3269 | 0.00611 | -0.0618 | 53.5025
1 | 0.3852 | 0.00616 | -0.0623 | 62.5325
1.5 | 0.4433 | 0.00623 | -0.0628 | 71.1557
2 | 0.5012 | 0.00631 | -0.0632 | 79.4295
2.5 | 0.5589 | 0.00641 | -0.0636 | 87.1919
3 | 0.616 | 0.00656 | -0.0639 | 93.9024
3.5 | 0.6732 | 0.00671 | -0.0642 | 100.3279
4 | 0.7292 | 0.00695 | -0.0644 | 104.9209
4.5 | 0.7844 | 0.00727 | -0.0644 | 107.8955
5 | 0.8372 | 0.00782 | -0.0641 | 107.0588
5.5 | 0.8834 | 0.00904 | -0.063 | 97.7212
6 | 0.9275 | 0.0104 | -0.0617 | 89.1827
6.5 | 0.9729 | 0.01153 | -0.0605 | 84.3799
7 | 1.0178 | 0.01261 | -0.0592 | 80.7137
7.5 | 1.0636 | 0.01347 | -0.0579 | 78.9607
8 | 1.1089 | 0.01421 | -0.0564 | 78.0366
8.5 | 1.1501 | 0.01509 | -0.0543 | 76.216
9 | 1.1852 | 0.01579 | -0.0509 | 75.0602
9.5 | 1.2129 | 0.01685 | -0.0465 | 71.9822
10 | 1.2469 | 0.01784 | -0.0437 | 69.8935
10.5 | 1.2753 | 0.01909 | -0.0404 | 66.8046
11 | 1.2916 | 0.02119 | -0.0362 | 60.9533
11.5 | 1.3192 | 0.0228 | -0.0338 | 57.8596
12 | 1.3444 | 0.02472 | -0.0315 | 54.3851
12.5 | 1.3649 | 0.02713 | -0.0294 | 50.3096
13 | 1.3672 | 0.03124 | -0.0266 | 43.7644
13.5 | 1.387 | 0.03411 | -0.0253 | 40.6626
14 | 1.4041 | 0.03739 | -0.0242 | 37.5528
14.5 | 1.4192 | 0.04101 | -0.0236 | 34.6062
15 | 1.4293 | 0.04535 | -0.0232 | 31.5171
15.5 | 1.4325 | 0.05075 | -0.0235 | 28.2266
16 | 1.4224 | 0.0582 | -0.0244 | 24.4399
16.5 | 1.4272 | 0.06425 | -0.0259 | 22.2132
17 | 1.428 | 0.07121 | -0.028 | 20.0534
17.5 | 1.4247 | 0.07913 | -0.0309 | 18.0045
18 | 1.4173 | 0.08811 | -0.0346 | 16.0856
18.5 | 1.4073 | 0.09796 | -0.0392 | 14.3661
19 | 1.3938 | 0.10885 | -0.0447 | 12.8048
19.5 | 1.3766 | 0.1208 | -0.0512 | 11.3957
20 | 1.3565 | 0.13377 | -0.0588 | 10.1405

## 43. Re 1M Mach 0.10 (1)
BIGFOIL.COM POLAR EXPORT
NACA63-314
NACA63-314 |  |  |  | Cl Max: | 1.33 | at alpha= | 11.5 | deg
JavaFoil+Calcfoil stall+Eppler ext transition |  |  |  | L/D Max: | 114.945 | at alpha= | 5 | deg
Re: | 1000000 |  |  | Cd Min: | 0.00637 | at alpha= | -2 | deg
Mach: | 0.1 |  |  | Cl=0 at alpha= | -2.6583 | deg
|  |  |  | @ Cl=0.1, Cd= | 0.0063831
|  |  |  | @ Cl=0.4, Cd= | 0.006614
|  |  |  | @ Cl=0.6, Cd= | 0.0069483
alpha (deg) | Cl | Cd | Cm | Cl/Cd
-16.5 | -0.792 | 0.13118 | -0.021 | -6.036
-16 | -0.806 | 0.12415 | -0.022 | -6.496
-15.5 | -0.817 | 0.11654 | -0.023 | -7.012
-15 | -0.82 | 0.10964 | -0.023 | -7.48
-14.5 | -0.817 | 0.1023 | -0.024 | -7.984
-14 | -0.812 | 0.09628 | -0.025 | -8.433
-13.5 | -0.802 | 0.09103 | -0.025 | -8.816
-13 | -0.793 | 0.084 | -0.028 | -9.44
-12.5 | -0.779 | 0.07821 | -0.029 | -9.962
-12 | -0.814 | 0.04538 | -0.042 | -17.939
-11.5 | -0.846 | 0.02364 | -0.048 | -35.784
-11 | -0.827 | 0.02 | -0.05 | -41.374
-10.5 | -0.8 | 0.018 | -0.051 | -44.473
-10 | -0.769 | 0.01625 | -0.052 | -47.319
-9.5 | -0.732 | 0.01496 | -0.053 | -48.977
-9 | -0.692 | 0.01393 | -0.054 | -49.716
-8.5 | -0.649 | 0.013 | -0.055 | -49.955
-8 | -0.603 | 0.01226 | -0.055 | -49.174
-7.5 | -0.554 | 0.01166 | -0.056 | -47.54
-7 | -0.503 | 0.01108 | -0.057 | -45.394
-6.5 | -0.45 | 0.01064 | -0.058 | -42.326
-6 | -0.396 | 0.00973 | -0.059 | -40.688
-5.5 | -0.34 | 0.00977 | -0.06 | -34.838
-5 | -0.281 | 0.00943 | -0.06 | -29.825
-4.5 | -0.222 | 0.00918 | -0.061 | -24.183
-4 | -0.162 | 0.00652 | -0.061 | -24.858
-3.5 | -0.102 | 0.00644 | -0.062 | -15.806
-3 | -0.041 | 0.0064 | -0.062 | -6.461
-2.5 | 0.019 | 0.00639 | -0.063 | 3.022
-2 | 0.08 | 0.00637 | -0.064 | 12.564
-1.5 | 0.141 | 0.00641 | -0.064 | 21.995
-1 | 0.202 | 0.00643 | -0.065 | 31.369
-0.5 | 0.262 | 0.00649 | -0.065 | 40.443
0 | 0.323 | 0.00655 | -0.066 | 49.382
0.5 | 0.384 | 0.00659 | -0.066 | 58.288
1 | 0.444 | 0.00668 | -0.067 | 66.48
1.5 | 0.504 | 0.00678 | -0.067 | 74.332
2 | 0.565 | 0.00689 | -0.068 | 81.989
2.5 | 0.625 | 0.00699 | -0.068 | 89.337
3 | 0.684 | 0.00714 | -0.069 | 95.859
3.5 | 0.743 | 0.0073 | -0.069 | 101.747
4 | 0.802 | 0.00748 | -0.07 | 107.144
4.5 | 0.859 | 0.00771 | -0.07 | 111.454
5 | 0.916 | 0.00797 | -0.071 | 114.945
5.5 | 0.971 | 0.01288 | -0.071 | 75.346
6 | 1.024 | 0.01362 | -0.072 | 75.163
6.5 | 1.071 | 0.01397 | -0.072 | 76.614
7 | 1.115 | 0.01459 | -0.072 | 76.456
7.5 | 1.157 | 0.01534 | -0.072 | 75.443
8 | 1.197 | 0.01608 | -0.073 | 74.415
8.5 | 1.232 | 0.01701 | -0.073 | 72.425
9 | 1.261 | 0.01807 | -0.073 | 69.769
9.5 | 1.286 | 0.01912 | -0.073 | 67.236
10 | 1.305 | 0.02022 | -0.073 | 64.548
10.5 | 1.319 | 0.02181 | -0.073 | 60.466
11 | 1.327 | 0.02335 | -0.073 | 56.827
11.5 | 1.33 | 0.02492 | -0.073 | 53.376
12 | 1.326 | 0.02722 | -0.073 | 48.718
12.5 | 1.316 | 0.02965 | -0.073 | 44.387
13 | 1.299 | 0.03307 | -0.072 | 39.284
13.5 | 1.265 | 0.03969 | -0.071 | 31.87
14 | 1.184 | 0.063 | -0.064 | 18.787
14.5 | 1.089 | 0.1017 | -0.047 | 10.705
15 | 1.064 | 0.10956 | -0.045 | 9.714
15.5 | 1.031 | 0.11983 | -0.042 | 8.605
16 | 0.999 | 0.12814 | -0.04 | 7.795
16.5 | 0.966 | 0.13693 | -0.039 | 7.052

## 44. Re 1M Mach 0.10 (2)
BIGFOIL.COM POLAR EXPORT
NACA63-314
NACA63-314 |  |  |  | Cl Max: | 1.4181 | at alpha= | 15 | deg
XFOIL ncrit=9 |  |  |  | L/D Max: | 107.934 | at alpha= | 4.5 | deg
Re: | 1000000 |  |  | Cd Min: | 0.20811 | at alpha= | -19 | deg
Mach: | 0.1 |  |  | Cl=0 at alpha= | -2.2951 | deg
|  |  |  | @ Cl=0.1, Cd= | 0.0060444
|  |  |  | @ Cl=0.4, Cd= | 0.0061852
|  |  |  | @ Cl=0.6, Cd= | 0.0065356
alpha (deg) | Cl | Cd | Cm | Cl/Cd
-19 | -0.6339 | 0.20811 | 0.0188 | -3.046
-18.5 | -0.6166 | 0.2032 | 0.0163 | -3.0344
-18 | -0.5994 | 0.1977 | 0.013 | -3.0319
-17.5 | -0.5942 | 0.18587 | 0.0066 | -3.1969
-17 | -0.5856 | 0.1775 | 0.0029 | -3.2992
-16.5 | -0.8333 | 0.10064 | -0.0319 | -8.28
-16 | -0.936 | 0.0727 | -0.0495 | -12.8748
-15.5 | -0.9701 | 0.06021 | -0.057 | -16.1119
-15 | -0.9922 | 0.05093 | -0.0617 | -19.4816
-14.5 | -1.0035 | 0.04382 | -0.0645 | -22.9005
-14 | -1.0068 | 0.03815 | -0.0659 | -26.3906
-13.5 | -1.0034 | 0.03357 | -0.0661 | -29.8898
-13 | -0.993 | 0.03004 | -0.0655 | -33.0559
-12.5 | -0.9762 | 0.02744 | -0.0642 | -35.5758
-12 | -0.963 | 0.02471 | -0.0616 | -38.9721
-11.5 | -0.9628 | 0.02168 | -0.0562 | -44.4096
-11 | -0.9432 | 0.01995 | -0.0522 | -47.2782
-10.5 | -0.8802 | 0.01825 | -0.056 | -48.2301
-10 | -0.8078 | 0.01663 | -0.0613 | -48.5749
-9.5 | -0.7588 | 0.01562 | -0.061 | -48.5787
-9 | -0.7201 | 0.01429 | -0.0589 | -50.3919
-8.5 | -0.6746 | 0.01343 | -0.0577 | -50.2308
-8 | -0.6258 | 0.01273 | -0.0569 | -49.1595
-7 | -0.525 | 0.01122 | -0.0558 | -46.7914
-6.5 | -0.4713 | 0.01071 | -0.0557 | -44.0056
-6 | -0.4175 | 0.0101 | -0.0556 | -41.3366
-5.5 | -0.3626 | 0.00958 | -0.0557 | -37.8497
-5 | -0.3076 | 0.00895 | -0.0559 | -34.3687
-4.5 | -0.2528 | 0.00814 | -0.0563 | -31.0565
-4 | -0.198 | 0.00706 | -0.0571 | -28.0453
-3 | -0.0829 | 0.00623 | -0.0583 | -13.3066
-2.5 | -0.0241 | 0.00611 | -0.0589 | -3.9444
-2 | 0.0347 | 0.00605 | -0.0594 | 5.7355
-1 | 0.1523 | 0.00604 | -0.0605 | 25.2152
-0.5 | 0.211 | 0.00607 | -0.061 | 34.7611
0.5 | 0.3286 | 0.00613 | -0.062 | 53.6052
1 | 0.3873 | 0.00617 | -0.0626 | 62.7715
1.5 | 0.4457 | 0.00624 | -0.063 | 71.4263
2 | 0.504 | 0.00633 | -0.0635 | 79.6209
2.5 | 0.5622 | 0.00643 | -0.0639 | 87.4339
3 | 0.6195 | 0.00659 | -0.0641 | 94.0061
3.5 | 0.6772 | 0.00674 | -0.0645 | 100.4748
4 | 0.7335 | 0.00698 | -0.0646 | 105.086
4.5 | 0.789 | 0.00731 | -0.0646 | 107.9343
5 | 0.842 | 0.00787 | -0.0642 | 106.9886
5.5 | 0.8878 | 0.00915 | -0.063 | 97.0273
6 | 0.9321 | 0.01053 | -0.0616 | 88.5185
6.5 | 0.9772 | 0.0117 | -0.0603 | 83.5214
7 | 1.0227 | 0.01273 | -0.0589 | 80.3378
7.5 | 1.0681 | 0.01365 | -0.0575 | 78.2491
8 | 1.1137 | 0.01438 | -0.0559 | 77.4478
8.5 | 1.1549 | 0.01526 | -0.0537 | 75.6815
9 | 1.1884 | 0.01603 | -0.0499 | 74.136
9.5 | 1.2144 | 0.01708 | -0.0451 | 71.1007
10 | 1.2464 | 0.01818 | -0.042 | 68.5589
10.5 | 1.2728 | 0.01962 | -0.0385 | 64.8726
11 | 1.2904 | 0.02176 | -0.0346 | 59.3015
11.5 | 1.3167 | 0.02357 | -0.0321 | 55.8634
12 | 1.3412 | 0.02566 | -0.03 | 52.2681
12.5 | 1.3581 | 0.0285 | -0.0277 | 47.6526
13 | 1.3635 | 0.03253 | -0.0253 | 41.9152
13.5 | 1.3812 | 0.03574 | -0.024 | 38.6458
14 | 1.3964 | 0.03935 | -0.0231 | 35.4867
14.5 | 1.4103 | 0.04327 | -0.0226 | 32.593
15 | 1.4181 | 0.0481 | -0.0225 | 29.4823
15.5 | 1.4109 | 0.055 | -0.0231 | 25.6527
16 | 1.411 | 0.06157 | -0.0244 | 22.917
16.5 | 1.4121 | 0.06842 | -0.0263 | 20.6387
17 | 1.4095 | 0.0762 | -0.0289 | 18.4974
17.5 | 1.403 | 0.08498 | -0.0325 | 16.5098
18 | 1.3927 | 0.09482 | -0.0369 | 14.6878
18.5 | 1.3797 | 0.10564 | -0.0423 | 13.0604
19 | 1.3628 | 0.11757 | -0.0487 | 11.5914
19.5 | 1.3426 | 0.1306 | -0.0563 | 10.2802
20 | 1.3197 | 0.14453 | -0.0649 | 9.131

## 45. Re 1M Mach 0.25 (1)
BIGFOIL.COM POLAR EXPORT
NACA63-314
NACA63-314 |  |  |  | Cl Max: | 1.286 | at alpha= | 10 | deg
JavaFoil+Calcfoil stall+Eppler ext transition |  |  |  | L/D Max: | 114.788 | at alpha= | 5 | deg
Re: | 1000000 |  |  | Cd Min: | 0.00643 | at alpha= | -2 | deg
Mach: | 0.25 |  |  | Cl=0 at alpha= | -2.6613 | deg
|  |  |  | @ Cl=0.1, Cd= | 0.0064443
|  |  |  | @ Cl=0.4, Cd= | 0.0066682
|  |  |  | @ Cl=0.6, Cd= | 0.0070355
alpha (deg) | Cl | Cd | Cm | Cl/Cd
-15.5 | -0.654 | 0.1277 | -0.021 | -5.121
-15 | -0.683 | 0.11905 | -0.021 | -5.739
-14.5 | -0.703 | 0.11364 | -0.022 | -6.185
-14 | -0.717 | 0.10637 | -0.022 | -6.744
-13.5 | -0.727 | 0.097 | -0.024 | -7.5
-13 | -0.731 | 0.09165 | -0.025 | -7.982
-12.5 | -0.73 | 0.08595 | -0.026 | -8.496
-12 | -0.724 | 0.08 | -0.027 | -9.053
-11.5 | -0.714 | 0.07295 | -0.029 | -9.792
-11 | -0.703 | 0.06532 | -0.033 | -10.767
-10.5 | -0.783 | 0.02106 | -0.051 | -37.176
-10 | -0.761 | 0.0183 | -0.053 | -41.603
-9.5 | -0.732 | 0.01634 | -0.054 | -44.791
-9 | -0.696 | 0.01501 | -0.055 | -46.381
-8.5 | -0.656 | 0.01387 | -0.056 | -47.281
-8 | -0.611 | 0.01297 | -0.057 | -47.1
-7.5 | -0.563 | 0.01225 | -0.057 | -45.978
-7 | -0.512 | 0.01158 | -0.058 | -44.23
-6.5 | -0.459 | 0.01101 | -0.059 | -41.697
-6 | -0.404 | 0.01051 | -0.06 | -38.4
-5.5 | -0.347 | 0.01007 | -0.061 | -34.422
-5 | -0.289 | 0.0097 | -0.062 | -29.784
-4.5 | -0.228 | 0.00938 | -0.062 | -24.303
-4 | -0.166 | 0.00658 | -0.063 | -25.287
-3.5 | -0.105 | 0.00651 | -0.064 | -16.072
-3 | -0.042 | 0.00646 | -0.064 | -6.577
-2.5 | 0.02 | 0.00645 | -0.065 | 3.074
-2 | 0.082 | 0.00643 | -0.065 | 12.786
-1.5 | 0.145 | 0.00648 | -0.066 | 22.335
-1 | 0.207 | 0.00651 | -0.067 | 31.848
-0.5 | 0.27 | 0.00655 | -0.067 | 41.155
0 | 0.332 | 0.00658 | -0.068 | 50.54
0.5 | 0.395 | 0.00666 | -0.068 | 59.267
1 | 0.456 | 0.00676 | -0.069 | 67.489
1.5 | 0.518 | 0.00687 | -0.069 | 75.458
2 | 0.58 | 0.007 | -0.07 | 82.906
2.5 | 0.642 | 0.00711 | -0.07 | 90.242
3 | 0.703 | 0.00728 | -0.071 | 96.628
3.5 | 0.763 | 0.00742 | -0.071 | 102.825
4 | 0.823 | 0.00764 | -0.072 | 107.687
4.5 | 0.882 | 0.00789 | -0.072 | 111.792
5 | 0.94 | 0.00818 | -0.073 | 114.788
5.5 | 0.995 | 0.01344 | -0.073 | 74.057
6 | 1.044 | 0.01391 | -0.074 | 75.017
6.5 | 1.09 | 0.0146 | -0.074 | 74.657
7 | 1.133 | 0.01536 | -0.074 | 73.767
7.5 | 1.174 | 0.0162 | -0.074 | 72.457
8 | 1.21 | 0.01715 | -0.074 | 70.545
8.5 | 1.241 | 0.01826 | -0.074 | 67.955
9 | 1.263 | 0.0195 | -0.074 | 64.75
9.5 | 1.278 | 0.0208 | -0.074 | 61.438
10 | 1.286 | 0.02235 | -0.074 | 57.523
10.5 | 1.284 | 0.02428 | -0.074 | 52.896
11 | 1.274 | 0.02643 | -0.074 | 48.191
11.5 | 1.252 | 0.02931 | -0.074 | 42.712
12 | 1.211 | 0.03478 | -0.072 | 34.811
12.5 | 1.037 | 0.08453 | -0.047 | 12.265
13 | 0.996 | 0.09448 | -0.041 | 10.538
13.5 | 0.955 | 0.10246 | -0.04 | 9.326
14 | 0.909 | 0.11081 | -0.038 | 8.203
14.5 | 0.857 | 0.12164 | -0.036 | 7.048
15 | 0.8 | 0.13153 | -0.034 | 6.083

## 46. Re 1M Mach 0.25 (2)
BIGFOIL.COM POLAR EXPORT
NACA63-314
NACA63-314 |  |  |  | Cl Max: | 1.3467 | at alpha= | 14.5 | deg
XFOIL ncrit=9 |  |  |  | L/D Max: | 108.285 | at alpha= | 4.5 | deg
Re: | 1000000 |  |  | Cd Min: | 0.24536 | at alpha= | 19.5 | deg
Mach: | 0.25 |  |  | Cl=0 at alpha= | -2.2814 | deg
|  |  |  | @ Cl=0.1, Cd= | 0.00613
|  |  |  | @ Cl=0.4, Cd= | 0.0063017
|  |  |  | @ Cl=0.6, Cd= | 0.0066209
alpha (deg) | Cl | Cd | Cm | Cl/Cd
-16.5 | -0.5648 | 0.17737 | 0.0017 | -3.1843
-16 | -0.5493 | 0.17107 | -0.0015 | -3.211
-15.5 | -0.5468 | 0.159 | -0.008 | -3.439
-14.5 | -0.7639 | 0.08667 | -0.0416 | -8.8139
-14 | -0.8177 | 0.06843 | -0.0537 | -11.9494
-13.5 | -0.855 | 0.05561 | -0.0619 | -15.3749
-13 | -0.8827 | 0.04579 | -0.0671 | -19.2771
-12.5 | -0.8955 | 0.03873 | -0.0696 | -23.1216
-12 | -0.8988 | 0.0334 | -0.0701 | -26.9102
-11.5 | -0.9081 | 0.02795 | -0.0684 | -32.4902
-11 | -0.9055 | 0.0243 | -0.0651 | -37.2634
-10.5 | -0.8951 | 0.02193 | -0.0607 | -40.8162
-10 | -0.819 | 0.01921 | -0.0673 | -42.634
-9.5 | -0.7673 | 0.01743 | -0.0678 | -44.0218
-9 | -0.728 | 0.01622 | -0.0651 | -44.8829
-8.5 | -0.6909 | 0.01459 | -0.0624 | -47.3544
-8 | -0.6433 | 0.01362 | -0.0608 | -47.232
-7.5 | -0.5929 | 0.01278 | -0.0597 | -46.3928
-7 | -0.5426 | 0.01175 | -0.0587 | -46.1787
-6.5 | -0.4879 | 0.01113 | -0.0582 | -43.8365
-6 | -0.4328 | 0.01044 | -0.0578 | -41.4559
-5.5 | -0.3761 | 0.00991 | -0.0576 | -37.9516
-4.5 | -0.2623 | 0.00855 | -0.0579 | -30.6784
-4 | -0.2057 | 0.00747 | -0.0585 | -27.5368
-3.5 | -0.1476 | 0.00657 | -0.0593 | -22.4658
-3 | -0.0872 | 0.00632 | -0.0598 | -13.7975
-2.5 | -0.0265 | 0.00621 | -0.0603 | -4.2673
-2 | 0.0341 | 0.00617 | -0.0608 | 5.5267
-1.5 | 0.0949 | 0.00613 | -0.0614 | 15.4812
-1 | 0.1558 | 0.00613 | -0.0619 | 25.416
-0.5 | 0.2167 | 0.00614 | -0.0624 | 35.2932
0 | 0.2774 | 0.00617 | -0.063 | 44.9595
0.5 | 0.338 | 0.00623 | -0.0635 | 54.2536
1.5 | 0.4591 | 0.00637 | -0.0644 | 72.0722
2 | 0.5195 | 0.00646 | -0.0648 | 80.418
2.5 | 0.5796 | 0.00658 | -0.0652 | 88.0851
3 | 0.6394 | 0.0067 | -0.0655 | 95.4328
3.5 | 0.699 | 0.00686 | -0.0657 | 101.895
4 | 0.7571 | 0.00714 | -0.0656 | 106.0364
4.5 | 0.8143 | 0.00752 | -0.0654 | 108.2846
5 | 0.8673 | 0.00829 | -0.0647 | 104.62
5.5 | 0.9117 | 0.00983 | -0.0629 | 92.7467
6 | 0.9564 | 0.01124 | -0.061 | 85.089
6.5 | 1.0016 | 0.01246 | -0.0591 | 80.3852
7 | 1.0483 | 0.01345 | -0.0573 | 77.9405
7.5 | 1.0944 | 0.01436 | -0.0553 | 76.2117
8 | 1.1355 | 0.01543 | -0.0524 | 73.5904
9 | 1.1805 | 0.01745 | -0.0401 | 67.6504
9.5 | 1.2124 | 0.01884 | -0.0368 | 64.3524
10 | 1.239 | 0.02066 | -0.0334 | 59.971
10.5 | 1.252 | 0.02356 | -0.0294 | 53.1409
11 | 1.2766 | 0.02598 | -0.0269 | 49.1378
11.5 | 1.2977 | 0.02885 | -0.0247 | 44.9809
12 | 1.3148 | 0.03224 | -0.0227 | 40.7816
12.5 | 1.3177 | 0.03713 | -0.0208 | 35.4888
13 | 1.3298 | 0.04149 | -0.0198 | 32.0511
13.5 | 1.3375 | 0.04657 | -0.0192 | 28.7202
14 | 1.3443 | 0.05214 | -0.0195 | 25.7825
14.5 | 1.3467 | 0.05862 | -0.0206 | 22.9734
15 | 1.3301 | 0.06793 | -0.023 | 19.5805
15.5 | 1.3259 | 0.0764 | -0.0259 | 17.3547
16 | 1.3126 | 0.08677 | -0.0303 | 15.1273
16.5 | 1.2931 | 0.09879 | -0.0362 | 13.0894
17 | 1.2699 | 0.11226 | -0.0436 | 11.3121
17.5 | 1.2433 | 0.12714 | -0.0524 | 9.779
18 | 1.2129 | 0.14355 | -0.0628 | 8.4493
18.5 | 1.1784 | 0.1618 | -0.075 | 7.2831
19 | 1.1229 | 0.18677 | -0.0918 | 6.0122
19.5 | 0.9997 | 0.24536 | -0.1236 | 4.0744

## 47. Re 1M Mach 0.50 (1)
BIGFOIL.COM POLAR EXPORT
NACA63-314
NACA63-314 |  |  |  | Cl Max: | 1.232 | at alpha= | 20 | deg
JavaFoil+Calcfoil stall+Eppler ext transition |  |  |  | L/D Max: | 109.896 | at alpha= | 4.5 | deg
Re: | 1000000 |  |  | Cd Min: | 0.00675 | at alpha= | -2 | deg
Mach: | 0.5 |  |  | Cl=0 at alpha= | -2.6594 | deg
|  |  |  | @ Cl=0.1, Cd= | 0.00675
|  |  |  | @ Cl=0.4, Cd= | 0.0069727
|  |  |  | @ Cl=0.6, Cd= | 0.0073248
alpha (deg) | Cl | Cd | Cm | Cl/Cd
-20 | -0.956 | 0.19902 | -0.028 | -4.802
-19.5 | -0.929 | 0.18937 | -0.028 | -4.904
-19 | -0.902 | 0.18529 | -0.028 | -4.867
-18.5 | -0.875 | 0.17857 | -0.028 | -4.901
-18 | -0.847 | 0.17941 | -0.028 | -4.724
-17.5 | -0.819 | 0.17308 | -0.028 | -4.732
-17 | -0.792 | 0.20558 | -0.028 | -3.851
-16.5 | -0.765 | 0.16164 | -0.028 | -4.731
-16 | -0.738 | 0.1565 | -0.029 | -4.714
-15.5 | -0.709 | 0.14621 | -0.028 | -4.85
-15 | -0.681 | 0.14311 | -0.027 | -4.762
-14.5 | -0.654 | 0.13936 | -0.028 | -4.696
-14 | -0.627 | 0.13065 | -0.028 | -4.801
-13.5 | -0.6 | 0.12811 | -0.029 | -4.684
-13 | -0.571 | 0.12075 | -0.027 | -4.732
-12.5 | -0.544 | 0.11732 | -0.027 | -4.637
-12 | -0.517 | 0.11023 | -0.027 | -4.688
-11.5 | -0.489 | 0.10701 | -0.028 | -4.573
-11 | -0.461 | 0.1025 | -0.027 | -4.501
-10.5 | -0.434 | 0.09655 | -0.026 | -4.491
-10 | -0.406 | 0.12506 | -0.026 | -3.247
-9.5 | -0.379 | 0.08656 | -0.027 | -4.376
-9 | -0.351 | 0.06973 | -0.026 | -5.033
-8.5 | -0.481 | 0.05956 | -0.029 | -8.073
-8 | -0.504 | 0.05237 | -0.033 | -9.626
-7.5 | -0.576 | 0.0158 | -0.063 | -36.469
-7 | -0.54 | 0.01431 | -0.064 | -37.71
-6.5 | -0.492 | 0.01328 | -0.065 | -37.018
-6 | -0.437 | 0.01237 | -0.066 | -35.299
-5.5 | -0.377 | 0.01157 | -0.067 | -32.544
-5 | -0.314 | 0.01096 | -0.068 | -28.65
-4.5 | -0.249 | 0.01043 | -0.069 | -23.909
-4 | -0.183 | 0.00997 | -0.07 | -18.378
-3.5 | -0.117 | 0.00688 | -0.071 | -16.973
-3 | -0.047 | 0.00682 | -0.072 | -6.953
-2.5 | 0.022 | 0.00676 | -0.072 | 3.279
-2 | 0.092 | 0.00675 | -0.073 | 13.611
-1.5 | 0.162 | 0.00675 | -0.074 | 23.982
-1 | 0.232 | 0.00677 | -0.074 | 34.223
-0.5 | 0.302 | 0.00687 | -0.075 | 43.902
0 | 0.372 | 0.00692 | -0.076 | 53.684
0.5 | 0.441 | 0.00705 | -0.076 | 62.633
1 | 0.51 | 0.00715 | -0.077 | 71.219
1.5 | 0.579 | 0.00727 | -0.077 | 79.601
2 | 0.648 | 0.00745 | -0.078 | 87.029
2.5 | 0.717 | 0.00762 | -0.079 | 94.049
3 | 0.784 | 0.00784 | -0.079 | 100.023
3.5 | 0.851 | 0.00812 | -0.08 | 104.847
4 | 0.916 | 0.00846 | -0.08 | 108.23
4.5 | 0.979 | 0.00891 | -0.081 | 109.896
5 | 1.025 | 0.01487 | -0.08 | 68.95
5.5 | 1.075 | 0.01595 | -0.08 | 67.382
6 | 1.118 | 0.01709 | -0.081 | 65.395
6.5 | 1.15 | 0.01838 | -0.081 | 62.566
7 | 1.168 | 0.02003 | -0.081 | 58.292
7.5 | 1.158 | 0.02222 | -0.081 | 52.133
8 | 0.92 | 0.05666 | -0.041 | 16.243
8.5 | 0.612 | 0.06435 | -0.035 | 9.517
9 | 0.639 | 0.08712 | -0.032 | 7.331
9.5 | 0.666 | 0.08913 | -0.036 | 7.477
10 | 0.693 | 0.09823 | -0.036 | 7.056
10.5 | 0.72 | 0.09819 | -0.037 | 7.333
11 | 0.748 | 0.1026 | -0.04 | 7.287
11.5 | 0.774 | 0.1103 | -0.04 | 7.02
12 | 0.801 | 0.11826 | -0.04 | 6.771
12.5 | 0.829 | 0.11962 | -0.043 | 6.931
13 | 0.856 | 0.12325 | -0.044 | 6.942
13.5 | 0.882 | 0.13154 | -0.044 | 6.705
14 | 0.91 | 0.13499 | -0.046 | 6.741
14.5 | 0.937 | 0.14585 | -0.047 | 6.422
15 | 0.963 | 0.15129 | -0.048 | 6.367
15.5 | 0.99 | 0.15618 | -0.049 | 6.339
16 | 1.018 | 0.15715 | -0.051 | 6.479
16.5 | 1.045 | 0.16405 | -0.051 | 6.367
17 | 1.071 | 0.16887 | -0.051 | 6.34
17.5 | 1.098 | 0.1745 | -0.053 | 6.292
18 | 1.126 | 0.18189 | -0.054 | 6.188
18.5 | 1.151 | 0.18914 | -0.054 | 6.087
19 | 1.177 | 0.18883 | -0.055 | 6.236
19.5 | 1.204 | 0.19806 | -0.056 | 6.081
20 | 1.232 | 0.20771 | -0.057 | 5.933

## 48. Re 1M Mach 0.50 (2)
BIGFOIL.COM POLAR EXPORT
NACA63-314
NACA63-314 |  |  |  | Cl Max: | 1.1646 | at alpha= | 10 | deg
XFOIL ncrit=9 |  |  |  | L/D Max: | 108.365 | at alpha= | 4 | deg
Re: | 1000000 |  |  | Cd Min: | 0.25398 | at alpha= | -20 | deg
Mach: | 0.5 |  |  | Cl=0 at alpha= | -2.2221 | deg
|  |  |  | @ Cl=0.1, Cd= | 0.0065103
|  |  |  | @ Cl=0.4, Cd= | 0.0066932
|  |  |  | @ Cl=0.6, Cd= | 0.006983
alpha (deg) | Cl | Cd | Cm | Cl/Cd
-20 | -0.7152 | 0.25398 | 0.04 | -2.816
-19.5 | -0.6929 | 0.24687 | 0.0355 | -2.8067
-19 | -0.673 | 0.23683 | 0.0294 | -2.8417
-18.5 | -0.6554 | 0.22704 | 0.0236 | -2.8867
-18 | -0.631 | 0.22094 | 0.0206 | -2.856
-17 | -0.596 | 0.20196 | 0.009 | -2.9511
-16.5 | -0.5743 | 0.19468 | 0.006 | -2.95
-16 | -0.5524 | 0.18808 | 0.0024 | -2.937
-15.5 | -0.5406 | 0.17727 | -0.0044 | -3.0496
-15 | -0.5261 | 0.16787 | -0.0092 | -3.134
-14.5 | -0.5076 | 0.16086 | -0.0117 | -3.1555
-14 | -0.3769 | 0.13401 | -0.0212 | -2.8125
-13.5 | -0.4828 | 0.14307 | -0.0199 | -3.3746
-13 | -0.4758 | 0.1335 | -0.0243 | -3.564
-12.5 | -0.4737 | 0.12314 | -0.029 | -3.8468
-12 | -0.4776 | 0.11209 | -0.0342 | -4.2609
-11.5 | -0.4903 | 0.09998 | -0.0401 | -4.904
-11 | -0.517 | 0.08591 | -0.0475 | -6.0179
-10.5 | -0.5643 | 0.06835 | -0.0576 | -8.256
-9.5 | -0.6292 | 0.04158 | -0.0794 | -15.1323
-9 | -0.6216 | 0.02999 | -0.0953 | -20.7269
-8.5 | -0.6305 | 0.02516 | -0.0925 | -25.0596
-8 | -0.6267 | 0.02134 | -0.0879 | -29.3674
-7.5 | -0.6157 | 0.01838 | -0.0816 | -33.4984
-7 | -0.5831 | 0.01604 | -0.0766 | -36.3529
-6.5 | -0.5401 | 0.01421 | -0.0726 | -38.0084
-6 | -0.4899 | 0.01268 | -0.0697 | -38.6356
-5.5 | -0.4311 | 0.0116 | -0.0677 | -37.1638
-5 | -0.369 | 0.01068 | -0.0664 | -34.5506
-4.5 | -0.304 | 0.00997 | -0.0655 | -30.4915
-4 | -0.2392 | 0.00911 | -0.0651 | -26.2569
-3.5 | -0.1756 | 0.00784 | -0.0654 | -22.398
-3 | -0.109 | 0.00683 | -0.0661 | -15.959
-2.5 | -0.0389 | 0.00663 | -0.0666 | -5.8673
-2 | 0.0311 | 0.00653 | -0.067 | 4.7626
-1.5 | 0.1012 | 0.00651 | -0.0675 | 15.5453
-1 | 0.171 | 0.00652 | -0.068 | 26.227
-0.5 | 0.2406 | 0.00655 | -0.0685 | 36.7328
0 | 0.31 | 0.00662 | -0.069 | 46.8278
0.5 | 0.3798 | 0.00667 | -0.0696 | 56.9415
1 | 0.4495 | 0.00675 | -0.0701 | 66.5926
1.5 | 0.5191 | 0.00684 | -0.0704 | 75.8918
2 | 0.5886 | 0.00696 | -0.0707 | 84.569
2.5 | 0.6581 | 0.0071 | -0.0708 | 92.6901
3 | 0.7267 | 0.0073 | -0.0706 | 99.5479
3.5 | 0.7957 | 0.00752 | -0.0703 | 105.8112
4 | 0.8615 | 0.00795 | -0.0693 | 108.3648
4.5 | 0.9209 | 0.00883 | -0.0674 | 104.2922
5 | 0.9624 | 0.01076 | -0.0632 | 89.4424
5.5 | 1.0002 | 0.01261 | -0.0584 | 79.318
6 | 1.0371 | 0.01418 | -0.053 | 73.1382
6.5 | 1.0668 | 0.01557 | -0.0464 | 68.5164
7 | 1.0931 | 0.01743 | -0.0402 | 62.7137
7.5 | 1.1128 | 0.02006 | -0.0346 | 55.4736
8 | 1.1334 | 0.02302 | -0.0298 | 49.2354
8.5 | 1.1464 | 0.02657 | -0.0249 | 43.1464
9 | 1.1473 | 0.0308 | -0.0198 | 37.25
9.5 | 1.1591 | 0.03576 | -0.0172 | 32.4133
10 | 1.1646 | 0.04158 | -0.0152 | 28.0087
10.5 | 1.1644 | 0.04851 | -0.0145 | 24.0033
11 | 1.1527 | 0.05731 | -0.0159 | 20.1134
11.5 | 1.1295 | 0.06833 | -0.0195 | 16.5301
12 | 1.1003 | 0.08131 | -0.0259 | 13.5322
12.5 | 1.069 | 0.09596 | -0.0346 | 11.1401
13 | 1.0374 | 0.11211 | -0.0451 | 9.2534
13.5 | 1.0062 | 0.12958 | -0.0568 | 7.7651
14 | 0.9756 | 0.14821 | -0.069 | 6.5826
14.5 | 0.9617 | 0.16422 | -0.0792 | 5.8562
15 | 0.9576 | 0.17866 | -0.0885 | 5.3599

## 49. Re 2M Mach 0.00 (1)
BIGFOIL.COM POLAR EXPORT
NACA63-314
NACA63-314 |  |  |  | Cl Max: | 1.35 | at alpha= | 11.5 | deg
JavaFoil+Calcfoil stall+Eppler ext transition |  |  |  | L/D Max: | 125.062 | at alpha= | 5 | deg
Re: | 2000000 |  |  | Cd Min: | 0.00573 | at alpha= | -2.5 | deg
Mach: | 0 |  |  | Cl=0 at alpha= | -2.6583 | deg
|  |  |  | @ Cl=0.1, Cd= | 0.0057533
|  |  |  | @ Cl=0.4, Cd= | 0.005948
|  |  |  | @ Cl=0.6, Cd= | 0.006237
alpha (deg) | Cl | Cd | Cm | Cl/Cd
-18 | -0.775 | 0.13979 | -0.023 | -5.542
-17.5 | -0.792 | 0.13341 | -0.023 | -5.94
-17 | -0.808 | 0.12564 | -0.024 | -6.43
-16.5 | -0.823 | 0.11778 | -0.025 | -6.986
-16 | -0.834 | 0.11155 | -0.026 | -7.475
-15.5 | -0.844 | 0.10425 | -0.027 | -8.093
-15 | -0.846 | 0.09711 | -0.029 | -8.71
-14.5 | -0.851 | 0.08375 | -0.032 | -10.161
-14 | -0.887 | 0.05356 | -0.04 | -16.558
-13.5 | -0.889 | 0.04429 | -0.042 | -20.065
-13 | -0.907 | 0.02914 | -0.046 | -31.111
-12.5 | -0.904 | 0.02273 | -0.047 | -39.782
-12 | -0.889 | 0.01948 | -0.049 | -45.661
-11.5 | -0.867 | 0.01753 | -0.05 | -49.49
-11 | -0.841 | 0.01578 | -0.051 | -53.311
-10.5 | -0.81 | 0.01472 | -0.051 | -55.006
-10 | -0.776 | 0.01355 | -0.052 | -57.251
-9.5 | -0.738 | 0.01258 | -0.053 | -58.674
-9 | -0.697 | 0.01177 | -0.054 | -59.219
-8.5 | -0.653 | 0.01108 | -0.055 | -58.901
-8 | -0.606 | 0.01052 | -0.056 | -57.592
-7.5 | -0.557 | 0.01005 | -0.056 | -55.374
-7 | -0.506 | 0.00917 | -0.057 | -55.194
-6.5 | -0.453 | 0.00925 | -0.058 | -49.045
-6 | -0.397 | 0.00893 | -0.059 | -44.417
-5.5 | -0.339 | 0.00865 | -0.059 | -39.173
-5 | -0.28 | 0.00838 | -0.06 | -33.412
-4.5 | -0.221 | 0.00818 | -0.06 | -26.992
-4 | -0.161 | 0.00587 | -0.061 | -27.454
-3.5 | -0.101 | 0.0058 | -0.062 | -17.483
-3 | -0.041 | 0.0058 | -0.062 | -7.097
-2.5 | 0.019 | 0.00573 | -0.063 | 3.351
-2 | 0.08 | 0.00576 | -0.063 | 13.838
-1.5 | 0.14 | 0.00574 | -0.064 | 24.42
-1 | 0.201 | 0.0058 | -0.064 | 34.609
-0.5 | 0.261 | 0.00585 | -0.065 | 44.68
0 | 0.322 | 0.00586 | -0.065 | 54.932
0.5 | 0.382 | 0.00593 | -0.066 | 64.49
1 | 0.442 | 0.00599 | -0.067 | 73.736
1.5 | 0.502 | 0.00609 | -0.067 | 82.399
2 | 0.562 | 0.00618 | -0.068 | 90.965
2.5 | 0.622 | 0.00627 | -0.068 | 99.159
3 | 0.681 | 0.00641 | -0.069 | 106.243
3.5 | 0.74 | 0.00655 | -0.069 | 112.99
4 | 0.798 | 0.00675 | -0.07 | 118.167
4.5 | 0.855 | 0.00696 | -0.07 | 122.803
5 | 0.911 | 0.00729 | -0.071 | 125.062
5.5 | 0.966 | 0.01125 | -0.071 | 85.845
6 | 1.019 | 0.01188 | -0.072 | 85.768
6.5 | 1.071 | 0.01237 | -0.072 | 86.535
7 | 1.12 | 0.01304 | -0.072 | 85.875
7.5 | 1.162 | 0.01233 | -0.073 | 94.274
8 | 1.202 | 0.01398 | -0.073 | 86.017
8.5 | 1.239 | 0.01463 | -0.073 | 84.649
9 | 1.269 | 0.01547 | -0.073 | 82.03
9.5 | 1.295 | 0.01636 | -0.073 | 79.159
10 | 1.316 | 0.01735 | -0.073 | 75.84
10.5 | 1.333 | 0.01829 | -0.073 | 72.869
11 | 1.344 | 0.01957 | -0.073 | 68.68
11.5 | 1.35 | 0.02095 | -0.074 | 64.414
12 | 1.35 | 0.02258 | -0.074 | 59.806
12.5 | 1.346 | 0.02422 | -0.073 | 55.571
13 | 1.336 | 0.02633 | -0.073 | 50.763
13.5 | 1.322 | 0.02872 | -0.073 | 46.028
14 | 1.301 | 0.03202 | -0.073 | 40.62
14.5 | 1.269 | 0.03772 | -0.072 | 33.629
15 | 1.232 | 0.0449 | -0.07 | 27.432
15.5 | 1.187 | 0.05336 | -0.069 | 22.239
16 | 1.133 | 0.06671 | -0.066 | 16.987
16.5 | 1.029 | 0.11327 | -0.052 | 9.089

## 50. Re 2M Mach 0.00 (2)
BIGFOIL.COM POLAR EXPORT
NACA63-314
NACA63-314 |  |  |  | Cl Max: | 1.6122 | at alpha= | 18 | deg
XFOIL ncrit=9 |  |  |  | L/D Max: | 118.167 | at alpha= | 4 | deg
Re: | 2000000 |  |  | Cd Min: | 0.12557 | at alpha= | -20 | deg
Mach: | 0 |  |  | Cl=0 at alpha= | -2.3228 | deg
|  |  |  | @ Cl=0.1, Cd= | 0.0050478
|  |  |  | @ Cl=0.4, Cd= | 0.0051512
|  |  |  | @ Cl=0.6, Cd= | 0.0055142
alpha (deg) | Cl | Cd | Cm | Cl/Cd
-20 | -1.0095 | 0.12557 | -0.0155 | -8.0393
-19.5 | -1.072 | 0.10649 | -0.0254 | -10.0667
-19 | -1.1118 | 0.09201 | -0.0329 | -12.0835
-18.5 | -1.1551 | 0.07751 | -0.0407 | -14.9026
-18 | -1.2181 | 0.06114 | -0.0494 | -19.9231
-17.5 | -1.2383 | 0.05185 | -0.054 | -23.8824
-17 | -1.2518 | 0.04417 | -0.0573 | -28.3405
-16.5 | -1.2492 | 0.0388 | -0.0593 | -32.1959
-16 | -1.2415 | 0.03418 | -0.0606 | -36.3224
-15.5 | -1.2211 | 0.03107 | -0.0613 | -39.3016
-15 | -1.2054 | 0.02765 | -0.0617 | -43.5949
-14.5 | -1.1855 | 0.02486 | -0.0615 | -47.687
-14 | -1.1632 | 0.02254 | -0.0606 | -51.606
-13.5 | -1.1422 | 0.0205 | -0.0589 | -55.7171
-13 | -1.1254 | 0.01897 | -0.0552 | -59.3253
-12.5 | -1.0959 | 0.01795 | -0.0523 | -61.0529
-11.5 | -0.9901 | 0.01466 | -0.0564 | -67.5375
-11 | -0.9338 | 0.01377 | -0.0579 | -67.8141
-10.5 | -0.8894 | 0.01313 | -0.0565 | -67.738
-10 | -0.8423 | 0.0125 | -0.0556 | -67.384
-9.5 | -0.7928 | 0.01198 | -0.055 | -66.177
-9 | -0.7441 | 0.01118 | -0.0543 | -66.5564
-8.5 | -0.6922 | 0.01065 | -0.0541 | -64.9953
-8 | -0.6388 | 0.01024 | -0.0541 | -62.3828
-7 | -0.5306 | 0.0093 | -0.0542 | -57.0538
-6.5 | -0.4751 | 0.00895 | -0.0544 | -53.0838
-6 | -0.4194 | 0.00856 | -0.0547 | -48.9953
-5.5 | -0.3632 | 0.00822 | -0.055 | -44.1849
-5 | -0.3067 | 0.00788 | -0.0554 | -38.9213
-4.5 | -0.2505 | 0.00738 | -0.0559 | -33.9431
-4 | -0.1939 | 0.00682 | -0.0565 | -28.4311
-3.5 | -0.137 | 0.00607 | -0.0574 | -22.57
-3 | -0.0793 | 0.00545 | -0.0584 | -14.5505
-2.5 | -0.0208 | 0.00523 | -0.0591 | -3.9771
-2 | 0.0379 | 0.0051 | -0.0598 | 7.4314
-1.5 | 0.0968 | 0.00505 | -0.0604 | 19.1683
-1 | 0.1557 | 0.00501 | -0.0611 | 31.0778
-0.5 | 0.2146 | 0.00501 | -0.0617 | 42.8343
0 | 0.2734 | 0.00503 | -0.0623 | 54.3539
0.5 | 0.3321 | 0.00507 | -0.0629 | 65.503
1 | 0.3907 | 0.00514 | -0.0635 | 76.0117
1.5 | 0.4491 | 0.00521 | -0.0641 | 86.1996
2 | 0.5075 | 0.0053 | -0.0646 | 95.7547
2.5 | 0.5653 | 0.00543 | -0.0651 | 104.1068
3 | 0.623 | 0.00557 | -0.0655 | 111.8492
3.5 | 0.6795 | 0.00585 | -0.0658 | 116.1538
4 | 0.735 | 0.00622 | -0.066 | 118.1672
4.5 | 0.7875 | 0.00692 | -0.0657 | 113.8006
5.5 | 0.8856 | 0.00897 | -0.0644 | 98.7291
6 | 0.9363 | 0.00974 | -0.0639 | 96.1294
6.5 | 0.9862 | 0.01052 | -0.0633 | 93.7452
7 | 1.037 | 0.01116 | -0.0628 | 92.9211
7.5 | 1.0878 | 0.01174 | -0.0622 | 92.6576
8 | 1.1373 | 0.01236 | -0.0615 | 92.0146
8.5 | 1.187 | 0.01291 | -0.0608 | 91.9442
9 | 1.2331 | 0.01366 | -0.0596 | 90.2709
9.5 | 1.2796 | 0.01426 | -0.0584 | 89.7335
10 | 1.3224 | 0.01496 | -0.0567 | 88.3957
10.5 | 1.3485 | 0.01568 | -0.0516 | 86.0013
11 | 1.3855 | 0.01647 | -0.0491 | 84.1226
11.5 | 1.4147 | 0.01745 | -0.0455 | 81.0716
12 | 1.4405 | 0.01872 | -0.0419 | 76.9498
12.5 | 1.4589 | 0.0206 | -0.038 | 70.8204
13 | 1.4866 | 0.0221 | -0.0356 | 67.267
13.5 | 1.5102 | 0.02401 | -0.0332 | 62.8988
14 | 1.5322 | 0.0262 | -0.031 | 58.4809
14.5 | 1.5505 | 0.02883 | -0.029 | 53.7808
15 | 1.5612 | 0.0323 | -0.0271 | 48.3344
15.5 | 1.5702 | 0.03617 | -0.0257 | 43.4117
16 | 1.5851 | 0.03971 | -0.0249 | 39.9169
16.5 | 1.5957 | 0.04388 | -0.0245 | 36.3651
17 | 1.604 | 0.0486 | -0.0246 | 33.0041
17.5 | 1.6105 | 0.05381 | -0.0251 | 29.9294
18 | 1.6122 | 0.05993 | -0.0263 | 26.9014
18.5 | 1.6088 | 0.06709 | -0.0282 | 23.9797
19 | 1.5946 | 0.07627 | -0.0313 | 20.9073
19.5 | 1.5661 | 0.08832 | -0.0363 | 17.7321
20 | 1.5539 | 0.09826 | -0.0409 | 15.8142

## 51. Re 2M Mach 0.10 (1)
BIGFOIL.COM POLAR EXPORT
NACA63-314
NACA63-314 |  |  |  | Cl Max: | 1.342 | at alpha= | 11.5 | deg
JavaFoil+Calcfoil stall+Eppler ext transition |  |  |  | L/D Max: | 125.267 | at alpha= | 5 | deg
Re: | 2000000 |  |  | Cd Min: | 0.00576 | at alpha= | -2 | deg
Mach: | 0.1 |  |  | Cl=0 at alpha= | -2.6583 | deg
|  |  |  | @ Cl=0.1, Cd= | 0.0057731
|  |  |  | @ Cl=0.4, Cd= | 0.005946
|  |  |  | @ Cl=0.6, Cd= | 0.0062483
alpha (deg) | Cl | Cd | Cm | Cl/Cd
-18 | -0.737 | 0.14343 | -0.022 | -5.138
-17.5 | -0.759 | 0.13634 | -0.023 | -5.564
-17 | -0.778 | 0.12858 | -0.023 | -6.049
-16.5 | -0.795 | 0.12086 | -0.024 | -6.582
-16 | -0.811 | 0.11413 | -0.026 | -7.105
-15.5 | -0.823 | 0.10712 | -0.026 | -7.68
-15 | -0.827 | 0.09989 | -0.028 | -8.281
-14.5 | -0.83 | 0.08984 | -0.03 | -9.24
-14 | -0.837 | 0.07642 | -0.034 | -10.953
-13.5 | -0.833 | 0.06912 | -0.036 | -12.054
-13 | -0.899 | 0.02955 | -0.046 | -30.418
-12.5 | -0.895 | 0.02401 | -0.047 | -37.257
-12 | -0.884 | 0.02012 | -0.049 | -43.914
-11.5 | -0.864 | 0.01799 | -0.05 | -48.007
-11 | -0.839 | 0.01609 | -0.051 | -52.16
-10.5 | -0.809 | 0.01499 | -0.052 | -53.952
-10 | -0.776 | 0.01374 | -0.052 | -56.468
-9.5 | -0.739 | 0.01274 | -0.053 | -57.979
-9 | -0.698 | 0.01191 | -0.054 | -58.626
-8.5 | -0.654 | 0.01119 | -0.055 | -58.482
-8 | -0.608 | 0.01061 | -0.056 | -57.271
-7.5 | -0.559 | 0.01012 | -0.057 | -55.205
-7 | -0.508 | 0.00969 | -0.057 | -52.396
-6.5 | -0.456 | 0.00935 | -0.058 | -48.73
-6 | -0.398 | 0.00893 | -0.059 | -44.613
-5.5 | -0.34 | 0.00865 | -0.06 | -39.362
-5 | -0.281 | 0.00839 | -0.06 | -33.546
-4.5 | -0.222 | 0.00818 | -0.061 | -27.137
-4 | -0.162 | 0.00593 | -0.061 | -27.327
-3.5 | -0.102 | 0.00586 | -0.062 | -17.368
-3 | -0.041 | 0.0058 | -0.062 | -7.135
-2.5 | 0.019 | 0.00578 | -0.063 | 3.338
-2 | 0.08 | 0.00576 | -0.064 | 13.9
-1.5 | 0.141 | 0.0058 | -0.064 | 24.301
-1 | 0.202 | 0.0058 | -0.065 | 34.786
-0.5 | 0.263 | 0.00585 | -0.065 | 44.883
0 | 0.323 | 0.0059 | -0.066 | 54.795
0.5 | 0.384 | 0.00593 | -0.066 | 64.803
1 | 0.444 | 0.00599 | -0.067 | 74.045
1.5 | 0.504 | 0.0061 | -0.067 | 82.69
2 | 0.565 | 0.00619 | -0.068 | 91.295
2.5 | 0.625 | 0.00629 | -0.068 | 99.26
3 | 0.684 | 0.00643 | -0.069 | 106.495
3.5 | 0.743 | 0.0066 | -0.069 | 112.588
4 | 0.802 | 0.00678 | -0.07 | 118.309
4.5 | 0.859 | 0.007 | -0.07 | 122.676
5 | 0.916 | 0.00731 | -0.071 | 125.267
5.5 | 0.971 | 0.01137 | -0.071 | 85.394
6 | 1.024 | 0.01195 | -0.072 | 85.674
6.5 | 1.075 | 0.01249 | -0.072 | 86.05
7 | 1.124 | 0.01314 | -0.073 | 85.575
7.5 | 1.166 | 0.01346 | -0.073 | 86.611
8 | 1.205 | 0.01408 | -0.073 | 85.595
8.5 | 1.241 | 0.01485 | -0.073 | 83.526
9 | 1.27 | 0.01571 | -0.073 | 80.848
9.5 | 1.295 | 0.01657 | -0.073 | 78.144
10 | 1.315 | 0.01749 | -0.074 | 75.195
10.5 | 1.329 | 0.01876 | -0.074 | 70.824
11 | 1.337 | 0.02003 | -0.074 | 66.76
11.5 | 1.342 | 0.02132 | -0.074 | 62.933
12 | 1.339 | 0.02309 | -0.074 | 57.981
12.5 | 1.331 | 0.02483 | -0.074 | 53.607
13 | 1.318 | 0.02713 | -0.074 | 48.566
13.5 | 1.298 | 0.02974 | -0.073 | 43.646
14 | 1.269 | 0.03433 | -0.073 | 36.962
14.5 | 1.233 | 0.04023 | -0.072 | 30.657
15 | 1.179 | 0.05256 | -0.069 | 22.431
15.5 | 1.067 | 0.09408 | -0.056 | 11.342
16 | 1.033 | 0.10009 | -0.056 | 10.322
16.5 | 0.983 | 0.11691 | -0.051 | 8.41

## 52. Re 2M Mach 0.10 (2)
BIGFOIL.COM POLAR EXPORT
NACA63-314
NACA63-314 |  |  |  | Cl Max: | 1.5954 | at alpha= | 17.5 | deg
XFOIL ncrit=9 |  |  |  | L/D Max: | 118.099 | at alpha= | 4 | deg
Re: | 2000000 |  |  | Cd Min: | 0.1447 | at alpha= | -20 | deg
Mach: | 0.1 |  |  | Cl=0 at alpha= | -2.3212 | deg
|  |  |  | @ Cl=0.1, Cd= | 0.0050628
|  |  |  | @ Cl=0.4, Cd= | 0.0051597
|  |  |  | @ Cl=0.6, Cd= | 0.0055255
alpha (deg) | Cl | Cd | Cm | Cl/Cd
-20 | -0.9245 | 0.1447 | -0.006 | -6.3891
-19.5 | -0.9991 | 0.12183 | -0.0184 | -8.2008
-19 | -1.0546 | 0.10408 | -0.0276 | -10.1326
-18.5 | -1.1012 | 0.08851 | -0.0358 | -12.4415
-18 | -1.164 | 0.07119 | -0.0454 | -16.3506
-17.5 | -1.1926 | 0.05998 | -0.0513 | -19.8833
-17 | -1.2136 | 0.05059 | -0.056 | -23.9889
-16.5 | -1.2197 | 0.0438 | -0.0589 | -27.847
-16 | -1.2198 | 0.03805 | -0.061 | -32.0578
-15.5 | -1.2048 | 0.03415 | -0.0621 | -35.2796
-15 | -1.1933 | 0.03009 | -0.0629 | -39.6577
-14.5 | -1.1762 | 0.0268 | -0.063 | -43.8881
-14 | -1.1559 | 0.02407 | -0.0625 | -48.0224
-13.5 | -1.1356 | 0.02168 | -0.0612 | -52.3801
-13 | -1.1151 | 0.01982 | -0.0587 | -56.2614
-12.5 | -1.0954 | 0.01857 | -0.0546 | -58.9876
-11.5 | -0.9958 | 0.01516 | -0.0575 | -65.686
-11 | -0.9379 | 0.01407 | -0.0593 | -66.6596
-10.5 | -0.8941 | 0.01337 | -0.0577 | -66.8736
-10 | -0.8473 | 0.01269 | -0.0566 | -66.7691
-9 | -0.7485 | 0.01137 | -0.0551 | -65.8311
-8.5 | -0.6969 | 0.01075 | -0.0548 | -64.8279
-8 | -0.6432 | 0.01032 | -0.0547 | -62.3256
-7.5 | -0.5892 | 0.00982 | -0.0546 | -60
-7 | -0.5344 | 0.00936 | -0.0546 | -57.094
-6.5 | -0.4783 | 0.00903 | -0.0548 | -52.9679
-6 | -0.4224 | 0.0086 | -0.0551 | -49.1163
-5.5 | -0.3658 | 0.00826 | -0.0554 | -44.2857
-5 | -0.3089 | 0.00791 | -0.0557 | -39.0518
-4.5 | -0.2523 | 0.00742 | -0.0562 | -34.0027
-4 | -0.1953 | 0.00687 | -0.0568 | -28.4279
-3.5 | -0.1381 | 0.00611 | -0.0577 | -22.6023
-3 | -0.0801 | 0.00546 | -0.0586 | -14.6703
-2.5 | -0.0211 | 0.00525 | -0.0594 | -4.019
-2 | 0.0379 | 0.00511 | -0.0601 | 7.4168
-1 | 0.1564 | 0.00502 | -0.0614 | 31.1554
-0.5 | 0.2157 | 0.00502 | -0.062 | 42.9681
0 | 0.2749 | 0.00504 | -0.0626 | 54.5437
0.5 | 0.3339 | 0.00508 | -0.0632 | 65.7283
1 | 0.3929 | 0.00515 | -0.0638 | 76.2913
2 | 0.5104 | 0.00531 | -0.0649 | 96.1205
2.5 | 0.5686 | 0.00545 | -0.0653 | 104.3303
3 | 0.6268 | 0.00559 | -0.0658 | 112.1288
3.5 | 0.6835 | 0.00588 | -0.066 | 116.2415
4 | 0.7393 | 0.00626 | -0.0662 | 118.099
4.5 | 0.792 | 0.00697 | -0.0659 | 113.6298
5 | 0.8412 | 0.00804 | -0.0652 | 104.6269
5.5 | 0.8905 | 0.00905 | -0.0644 | 98.3978
6 | 0.9414 | 0.00982 | -0.0639 | 95.8656
6.5 | 0.9914 | 0.01063 | -0.0632 | 93.2643
7 | 1.0428 | 0.01124 | -0.0626 | 92.7758
7.5 | 1.0939 | 0.01183 | -0.062 | 92.4683
8 | 1.1433 | 0.01249 | -0.0612 | 91.5372
8.5 | 1.1932 | 0.01305 | -0.0604 | 91.433
9 | 1.239 | 0.01385 | -0.059 | 89.4585
9.5 | 1.2857 | 0.01444 | -0.0577 | 89.0374
10 | 1.3273 | 0.01521 | -0.0556 | 87.265
10.5 | 1.3529 | 0.01591 | -0.0503 | 85.0346
11 | 1.3859 | 0.01678 | -0.047 | 82.5924
11.5 | 1.4141 | 0.01788 | -0.0432 | 79.0884
12 | 1.4381 | 0.01937 | -0.0395 | 74.2437
12.5 | 1.4586 | 0.02127 | -0.036 | 68.5755
13 | 1.4852 | 0.02297 | -0.0336 | 64.6582
13.5 | 1.508 | 0.02508 | -0.0312 | 60.1276
14 | 1.5287 | 0.02751 | -0.0291 | 55.5689
14.5 | 1.5434 | 0.03061 | -0.027 | 50.4214
15 | 1.548 | 0.03485 | -0.0251 | 44.4189
15.5 | 1.5648 | 0.03822 | -0.0242 | 40.9419
16 | 1.5772 | 0.04221 | -0.0236 | 37.3656
16.5 | 1.5857 | 0.04689 | -0.0234 | 33.8174
17 | 1.5919 | 0.05214 | -0.0238 | 30.5313
17.5 | 1.5954 | 0.05805 | -0.0248 | 27.4832
18 | 1.5917 | 0.06523 | -0.0266 | 24.4013
18.5 | 1.5774 | 0.07441 | -0.0296 | 21.1988
19 | 1.5521 | 0.08591 | -0.0342 | 18.0666
19.5 | 1.5399 | 0.09588 | -0.0387 | 16.0607
20 | 1.5213 | 0.1074 | -0.0445 | 14.1648

## 53. Re 2M Mach 0.25 (1)
BIGFOIL.COM POLAR EXPORT
NACA63-314
NACA63-314 |  |  |  | Cl Max: | 1.295 | at alpha= | 10 | deg
JavaFoil+Calcfoil stall+Eppler ext transition |  |  |  | L/D Max: | 125.043 | at alpha= | 5 | deg
Re: | 2000000 |  |  | Cd Min: | 0.0058 | at alpha= | -2 | deg
Mach: | 0.25 |  |  | Cl=0 at alpha= | -2.6613 | deg
|  |  |  | @ Cl=0.1, Cd= | 0.0058
|  |  |  | @ Cl=0.4, Cd= | 0.0060233
|  |  |  | @ Cl=0.6, Cd= | 0.0063055
alpha (deg) | Cl | Cd | Cm | Cl/Cd
-16.5 | -0.564 | 0.14145 | -0.021 | -3.986
-16 | -0.612 | 0.1307 | -0.022 | -4.686
-15.5 | -0.655 | 0.11874 | -0.023 | -5.52
-15 | -0.685 | 0.11193 | -0.024 | -6.121
-14.5 | -0.705 | 0.10602 | -0.024 | -6.648
-14 | -0.72 | 0.09948 | -0.025 | -7.237
-13.5 | -0.731 | 0.0909 | -0.028 | -8.045
-13 | -0.738 | 0.08325 | -0.03 | -8.863
-12.5 | -0.739 | 0.077 | -0.032 | -9.601
-12 | -0.757 | 0.05777 | -0.039 | -13.104
-11.5 | -0.824 | 0.02259 | -0.05 | -36.482
-11 | -0.814 | 0.01928 | -0.051 | -42.213
-10.5 | -0.797 | 0.01653 | -0.053 | -48.205
-10 | -0.77 | 0.01521 | -0.053 | -50.623
-9.5 | -0.739 | 0.01384 | -0.054 | -53.365
-9 | -0.702 | 0.01281 | -0.055 | -54.795
-8.5 | -0.661 | 0.0119 | -0.056 | -55.509
-8 | -0.616 | 0.01119 | -0.057 | -54.994
-7.5 | -0.567 | 0.01061 | -0.058 | -53.449
-7 | -0.516 | 0.01008 | -0.059 | -51.197
-6.5 | -0.463 | 0.00963 | -0.06 | -48.082
-6 | -0.409 | 0.00922 | -0.061 | -44.298
-5.5 | -0.349 | 0.00888 | -0.061 | -39.289
-5 | -0.289 | 0.00851 | -0.062 | -33.935
-4.5 | -0.228 | 0.00834 | -0.062 | -27.323
-4 | -0.166 | 0.00599 | -0.063 | -27.766
-3.5 | -0.105 | 0.00592 | -0.064 | -17.678
-3 | -0.042 | 0.00585 | -0.064 | -7.262
-2.5 | 0.02 | 0.00584 | -0.065 | 3.393
-2 | 0.082 | 0.0058 | -0.065 | 14.169
-1.5 | 0.145 | 0.0058 | -0.066 | 24.968
-1 | 0.207 | 0.00587 | -0.067 | 35.344
-0.5 | 0.27 | 0.0059 | -0.067 | 45.73
0 | 0.332 | 0.00592 | -0.068 | 56.124
0.5 | 0.395 | 0.00602 | -0.068 | 65.537
1 | 0.456 | 0.00606 | -0.069 | 75.3
1.5 | 0.518 | 0.00616 | -0.069 | 84.097
2 | 0.58 | 0.00627 | -0.07 | 92.491
2.5 | 0.642 | 0.00638 | -0.07 | 100.537
3 | 0.703 | 0.00654 | -0.071 | 107.539
3.5 | 0.763 | 0.0067 | -0.071 | 113.981
4 | 0.823 | 0.00691 | -0.072 | 119.043
4.5 | 0.882 | 0.00717 | -0.072 | 122.972
5 | 0.94 | 0.00751 | -0.073 | 125.043
5.5 | 0.995 | 0.0118 | -0.073 | 84.304
6 | 1.048 | 0.0125 | -0.074 | 83.898
6.5 | 1.099 | 0.01315 | -0.074 | 83.61
7 | 1.142 | 0.01351 | -0.074 | 84.544
7.5 | 1.182 | 0.01417 | -0.075 | 83.401
8 | 1.218 | 0.01498 | -0.075 | 81.363
8.5 | 1.249 | 0.01587 | -0.075 | 78.715
9 | 1.272 | 0.01691 | -0.075 | 75.213
9.5 | 1.288 | 0.01799 | -0.075 | 71.572
10 | 1.295 | 0.01926 | -0.075 | 67.276
10.5 | 1.295 | 0.02082 | -0.075 | 62.182
11 | 1.286 | 0.02252 | -0.075 | 57.092
11.5 | 1.267 | 0.02452 | -0.075 | 51.679
12 | 1.239 | 0.02703 | -0.075 | 45.822
12.5 | 1.199 | 0.03031 | -0.074 | 39.578
13 | 1.134 | 0.03898 | -0.072 | 29.097
13.5 | 1.007 | 0.07252 | -0.061 | 13.887
14 | 0.916 | 0.10242 | -0.044 | 8.94
14.5 | 0.862 | 0.11199 | -0.042 | 7.694
15 | 0.803 | 0.12148 | -0.039 | 6.607

## 54. Re 2M Mach 0.25 (2)
BIGFOIL.COM POLAR EXPORT
NACA63-314
NACA63-314 |  |  |  | Cl Max: | 1.5039 | at alpha= | 15.5 | deg
XFOIL ncrit=9 |  |  |  | L/D Max: | 118.709 | at alpha= | 4 | deg
Re: | 2000000 |  |  | Cd Min: | 0.20139 | at alpha= | -18.5 | deg
Mach: | 0.25 |  |  | Cl=0 at alpha= | -2.3088 | deg
|  |  |  | @ Cl=0.1, Cd= | 0.00512
|  |  |  | @ Cl=0.4, Cd= | 0.0052152
|  |  |  | @ Cl=0.6, Cd= | 0.0055684
alpha (deg) | Cl | Cd | Cm | Cl/Cd
-18.5 | -0.6361 | 0.20139 | 0.0172 | -3.1585
-18 | -0.6179 | 0.19593 | 0.0137 | -3.1537
-16.5 | -0.8773 | 0.10467 | -0.03 | -8.3816
-16 | -0.9537 | 0.08324 | -0.0421 | -11.4572
-15.5 | -0.9982 | 0.06811 | -0.0513 | -14.6557
-15 | -1.031 | 0.05595 | -0.0585 | -18.4272
-14.5 | -1.0521 | 0.04655 | -0.0635 | -22.6015
-14 | -1.0642 | 0.03898 | -0.0667 | -27.3012
-13.5 | -1.0664 | 0.033 | -0.0683 | -32.3152
-13 | -1.0611 | 0.02823 | -0.0686 | -37.5877
-12.5 | -1.0474 | 0.02464 | -0.0678 | -42.5081
-12 | -1.0294 | 0.0219 | -0.0658 | -47.0046
-11.5 | -1.0204 | 0.01973 | -0.061 | -51.7182
-11 | -0.945 | 0.01634 | -0.0691 | -57.8335
-10.5 | -0.9115 | 0.01512 | -0.0655 | -60.2844
-10 | -0.8695 | 0.0141 | -0.063 | -61.6667
-9.5 | -0.8222 | 0.01321 | -0.0613 | -62.2407
-9 | -0.7716 | 0.01243 | -0.06 | -62.0756
-8.5 | -0.7211 | 0.0115 | -0.0588 | -62.7043
-8 | -0.667 | 0.01083 | -0.0581 | -61.5882
-7.5 | -0.6108 | 0.01032 | -0.0576 | -59.186
-7 | -0.5547 | 0.00972 | -0.0573 | -57.0679
-6.5 | -0.497 | 0.00929 | -0.0571 | -53.4984
-6 | -0.4389 | 0.00885 | -0.0571 | -49.5932
-5.5 | -0.3799 | 0.00852 | -0.0573 | -44.5892
-5 | -0.3208 | 0.00813 | -0.0575 | -39.4588
-4.5 | -0.262 | 0.00765 | -0.0578 | -34.2484
-4 | -0.203 | 0.0071 | -0.0583 | -28.5915
-3.5 | -0.1441 | 0.00634 | -0.0591 | -22.7287
-2.5 | -0.0234 | 0.00532 | -0.0608 | -4.3985
-2 | 0.0378 | 0.00517 | -0.0615 | 7.3114
-1.5 | 0.0991 | 0.00512 | -0.0622 | 19.3555
-0.5 | 0.2214 | 0.00512 | -0.0635 | 43.2422
0 | 0.2827 | 0.00513 | -0.0641 | 55.1072
0.5 | 0.3439 | 0.00516 | -0.0647 | 66.6473
1 | 0.4049 | 0.00522 | -0.0653 | 77.567
1.5 | 0.4659 | 0.00529 | -0.0659 | 88.0718
2 | 0.5266 | 0.00538 | -0.0664 | 97.881
2.5 | 0.5868 | 0.00554 | -0.0668 | 105.9206
3 | 0.6473 | 0.00567 | -0.0672 | 114.1623
3.5 | 0.7058 | 0.006 | -0.0674 | 117.6333
4 | 0.7633 | 0.00643 | -0.0673 | 118.7092
4.5 | 0.8164 | 0.00731 | -0.0667 | 111.6826
5 | 0.8663 | 0.00845 | -0.0656 | 102.5207
5.5 | 0.9171 | 0.00947 | -0.0646 | 96.8427
6 | 0.9687 | 0.01033 | -0.0636 | 93.7754
6.5 | 1.0204 | 0.01114 | -0.0626 | 91.5978
7 | 1.0731 | 0.0118 | -0.0616 | 90.9407
7.5 | 1.1254 | 0.01243 | -0.0604 | 90.539
8 | 1.1762 | 0.01311 | -0.059 | 89.7178
8.5 | 1.2228 | 0.01399 | -0.057 | 87.4053
9 | 1.2698 | 0.01474 | -0.0549 | 86.1465
9.5 | 1.3112 | 0.01564 | -0.052 | 83.8363
10 | 1.3354 | 0.01673 | -0.0463 | 79.8207
10.5 | 1.3547 | 0.01764 | -0.0398 | 76.7971
11 | 1.3825 | 0.01919 | -0.0361 | 72.0427
11.5 | 1.4028 | 0.02142 | -0.0321 | 65.4902
12 | 1.424 | 0.02385 | -0.0289 | 59.7065
12.5 | 1.4466 | 0.02642 | -0.0263 | 54.754
13 | 1.4681 | 0.02927 | -0.024 | 50.1572
13.5 | 1.4826 | 0.0329 | -0.022 | 45.0638
14 | 1.485 | 0.0379 | -0.0203 | 39.1821
14.5 | 1.4953 | 0.04252 | -0.0194 | 35.167
15 | 1.5003 | 0.04807 | -0.0192 | 31.2107
15.5 | 1.5039 | 0.05418 | -0.0197 | 27.7575
16 | 1.5032 | 0.06125 | -0.0211 | 24.542
16.5 | 1.4948 | 0.06979 | -0.0237 | 21.4185
17 | 1.4754 | 0.08047 | -0.0279 | 18.3348
17.5 | 1.443 | 0.09398 | -0.0343 | 15.3543
18 | 1.4158 | 0.10749 | -0.0414 | 13.1715
18.5 | 1.3853 | 0.12234 | -0.05 | 11.3234
19 | 1.3504 | 0.13866 | -0.0602 | 9.7389
19.5 | 1.3119 | 0.15628 | -0.0718 | 8.3945
20 | 1.2755 | 0.17415 | -0.0841 | 7.3241

## 55. Re 2M Mach 0.50 (1)
BIGFOIL.COM POLAR EXPORT
NACA63-314
NACA63-314 |  |  |  | Cl Max: | 1.233 | at alpha= | 20 | deg
JavaFoil+Calcfoil stall+Eppler ext transition |  |  |  | L/D Max: | 120.175 | at alpha= | 4.5 | deg
Re: | 2000000 |  |  | Cd Min: | 0.00603 | at alpha= | -2 | deg
Mach: | 0.5 |  |  | Cl=0 at alpha= | -2.6594 | deg
|  |  |  | @ Cl=0.1, Cd= | 0.0060357
|  |  |  | @ Cl=0.4, Cd= | 0.0062303
|  |  |  | @ Cl=0.6, Cd= | 0.0065556
alpha (deg) | Cl | Cd | Cm | Cl/Cd
-20 | -0.957 | 0.17571 | -0.028 | -5.447
-19.5 | -0.93 | 0.17165 | -0.028 | -5.415
-19 | -0.902 | 0.16622 | -0.028 | -5.428
-18.5 | -0.875 | 0.16067 | -0.029 | -5.449
-18 | -0.849 | 0.1602 | -0.029 | -5.302
-17.5 | -0.82 | 0.1553 | -0.028 | -5.279
-17 | -0.792 | 0.174 | -0.028 | -4.551
-16.5 | -0.765 | 0.14398 | -0.028 | -5.312
-16 | -0.738 | 0.13741 | -0.029 | -5.37
-15.5 | -0.71 | 0.13102 | -0.028 | -5.419
-15 | -0.682 | 0.12827 | -0.028 | -5.316
-14.5 | -0.655 | 0.12413 | -0.028 | -5.274
-14 | -0.627 | 0.11702 | -0.028 | -5.362
-13.5 | -0.6 | 0.11511 | -0.029 | -5.217
-13 | -0.572 | 0.10763 | -0.027 | -5.311
-12.5 | -0.544 | 0.10463 | -0.027 | -5.202
-12 | -0.517 | 0.09948 | -0.028 | -5.197
-11.5 | -0.49 | 0.09453 | -0.028 | -5.178
-11 | -0.462 | 0.09215 | -0.028 | -5.011
-10.5 | -0.434 | 0.07862 | -0.027 | -5.519
-10 | -0.406 | 0.1047 | -0.026 | -3.879
-9.5 | -0.38 | 0.06194 | -0.03 | -6.13
-9 | -0.351 | 0.06615 | -0.028 | -5.31
-8.5 | -0.482 | 0.05613 | -0.032 | -8.592
-8 | -0.597 | 0.01551 | -0.062 | -38.5
-7.5 | -0.581 | 0.01361 | -0.063 | -42.68
-7 | -0.543 | 0.0124 | -0.064 | -43.841
-6.5 | -0.495 | 0.01153 | -0.065 | -42.922
-6 | -0.44 | 0.01077 | -0.066 | -40.819
-5.5 | -0.379 | 0.01013 | -0.067 | -37.426
-5 | -0.316 | 0.00962 | -0.068 | -32.859
-4.5 | -0.251 | 0.0092 | -0.069 | -27.312
-4 | -0.185 | 0.00884 | -0.07 | -20.974
-3.5 | -0.117 | 0.00616 | -0.071 | -18.943
-3 | -0.047 | 0.00611 | -0.072 | -7.763
-2.5 | 0.022 | 0.00608 | -0.072 | 3.644
-2 | 0.092 | 0.00603 | -0.073 | 15.247
-1.5 | 0.162 | 0.00608 | -0.074 | 26.649
-1 | 0.232 | 0.00609 | -0.074 | 38.053
-0.5 | 0.302 | 0.00612 | -0.075 | 49.31
0 | 0.372 | 0.00621 | -0.076 | 59.839
0.5 | 0.441 | 0.00626 | -0.076 | 70.488
1 | 0.51 | 0.00642 | -0.077 | 79.355
1.5 | 0.579 | 0.00651 | -0.077 | 88.923
2 | 0.648 | 0.00666 | -0.078 | 97.34
2.5 | 0.717 | 0.00686 | -0.079 | 104.472
3 | 0.784 | 0.00706 | -0.079 | 111.101
3.5 | 0.851 | 0.00732 | -0.08 | 116.28
4 | 0.916 | 0.00766 | -0.08 | 119.631
4.5 | 0.979 | 0.00815 | -0.081 | 120.175
5 | 1.033 | 0.01311 | -0.081 | 78.788
5.5 | 1.082 | 0.01402 | -0.081 | 77.201
6 | 1.125 | 0.01499 | -0.081 | 75.05
6.5 | 1.158 | 0.01609 | -0.081 | 71.975
7 | 1.175 | 0.01747 | -0.082 | 67.273
7.5 | 1.167 | 0.01932 | -0.082 | 60.399
8 | 1.101 | 0.02174 | -0.081 | 50.646
8.5 | 0.614 | 0.06086 | -0.04 | 10.092
9 | 0.639 | 0.07289 | -0.035 | 8.772
9.5 | 0.667 | 0.08053 | -0.037 | 8.28
10 | 0.694 | 0.08787 | -0.037 | 7.893
10.5 | 0.721 | 0.08664 | -0.039 | 8.32
11 | 0.748 | 0.09261 | -0.04 | 8.078
11.5 | 0.775 | 0.09683 | -0.04 | 7.999
12 | 0.801 | 0.10296 | -0.041 | 7.781
12.5 | 0.829 | 0.10582 | -0.044 | 7.838
13 | 0.856 | 0.10926 | -0.044 | 7.832
13.5 | 0.882 | 0.11696 | -0.045 | 7.544
14 | 0.912 | 0.12091 | -0.048 | 7.541
14.5 | 0.937 | 0.12789 | -0.047 | 7.327
15 | 0.964 | 0.13227 | -0.048 | 7.286
15.5 | 0.992 | 0.13777 | -0.05 | 7.199
16 | 1.019 | 0.13902 | -0.051 | 7.328
16.5 | 1.045 | 0.14331 | -0.052 | 7.293
17 | 1.072 | 0.15017 | -0.052 | 7.138
17.5 | 1.102 | 0.15735 | -0.055 | 7.004
18 | 1.126 | 0.16045 | -0.054 | 7.018
18.5 | 1.152 | 0.16629 | -0.055 | 6.929
19 | 1.179 | 0.16715 | -0.056 | 7.053
19.5 | 1.208 | 0.17598 | -0.058 | 6.865
20 | 1.233 | 0.18372 | -0.058 | 6.713

## 56. Re 2M Mach 0.50 (2)
BIGFOIL.COM POLAR EXPORT
NACA63-314
NACA63-314 |  |  |  | Cl Max: | 1.2617 | at alpha= | 9.5 | deg
XFOIL ncrit=9 |  |  |  | L/D Max: | 122.79 | at alpha= | 3.5 | deg
Re: | 2000000 |  |  | Cd Min: | 0.25261 | at alpha= | -20 | deg
Mach: | 0.5 |  |  | Cl=0 at alpha= | -2.2553 | deg
|  |  |  | @ Cl=0.1, Cd= | 0.0054401
|  |  |  | @ Cl=0.4, Cd= | 0.0055039
|  |  |  | @ Cl=0.6, Cd= | 0.0057737
alpha (deg) | Cl | Cd | Cm | Cl/Cd
-20 | -0.7167 | 0.25261 | 0.0399 | -2.8372
-19.5 | -0.6989 | 0.24133 | 0.0343 | -2.896
-19 | -0.677 | 0.23411 | 0.0296 | -2.8918
-18.5 | -0.6557 | 0.22661 | 0.025 | -2.8935
-18 | -0.6372 | 0.21721 | 0.02 | -2.9336
-17.5 | -0.6179 | 0.20883 | 0.0152 | -2.9589
-17 | -0.5975 | 0.20125 | 0.0108 | -2.9689
-16.5 | -0.5813 | 0.19185 | 0.006 | -3.03
-16 | -0.5656 | 0.18284 | 0.0014 | -3.0934
-15.5 | -0.5478 | 0.17503 | -0.0027 | -3.1297
-15 | -0.5328 | 0.16667 | -0.0068 | -3.1967
-14.5 | -0.5225 | 0.15708 | -0.0113 | -3.3263
-14 | -0.5162 | 0.14686 | -0.0159 | -3.5149
-13.5 | -0.5158 | 0.13583 | -0.0208 | -3.7974
-13 | -0.5246 | 0.12364 | -0.0264 | -4.243
-12.5 | -0.5296 | 0.11322 | -0.0314 | -4.6776
-12 | -0.5389 | 0.10233 | -0.0368 | -5.2663
-11.5 | -0.5647 | 0.08907 | -0.0439 | -6.34
-11 | -0.6044 | 0.07375 | -0.0523 | -8.1953
-10.5 | -0.6357 | 0.05708 | -0.0667 | -11.137
-10 | -0.636 | 0.03872 | -0.0954 | -16.4256
-9.5 | -0.6696 | 0.03092 | -0.0963 | -21.6559
-9 | -0.6932 | 0.02459 | -0.0943 | -28.1903
-8.5 | -0.7022 | 0.01981 | -0.0897 | -35.4467
-8 | -0.7039 | 0.01659 | -0.0824 | -42.4292
-7.5 | -0.6737 | 0.01432 | -0.077 | -47.0461
-7 | -0.6275 | 0.01259 | -0.073 | -49.8411
-6.5 | -0.5709 | 0.01133 | -0.0701 | -50.3883
-6 | -0.5096 | 0.01027 | -0.0681 | -49.6203
-5.5 | -0.4429 | 0.00963 | -0.0668 | -45.9917
-5 | -0.3757 | 0.00902 | -0.066 | -41.6519
-4 | -0.2388 | 0.00805 | -0.0653 | -29.6646
-3.5 | -0.1712 | 0.00734 | -0.0655 | -23.3243
-3 | -0.1037 | 0.00639 | -0.0663 | -16.2285
-2.5 | -0.0345 | 0.00568 | -0.0672 | -6.0739
-2 | 0.036 | 0.00549 | -0.0679 | 6.5574
-1 | 0.177 | 0.00538 | -0.0693 | 32.8996
-0.5 | 0.2474 | 0.0054 | -0.0699 | 45.8148
0 | 0.3176 | 0.00543 | -0.0706 | 58.4899
0.5 | 0.3878 | 0.00549 | -0.0712 | 70.6375
1 | 0.4578 | 0.00557 | -0.0718 | 82.1903
1.5 | 0.5282 | 0.00565 | -0.0723 | 93.4867
2 | 0.5984 | 0.00577 | -0.0727 | 103.7088
2.5 | 0.6684 | 0.00593 | -0.0729 | 112.715
3.5 | 0.8055 | 0.00656 | -0.0724 | 122.7896
4 | 0.867 | 0.00741 | -0.0711 | 117.004
4.5 | 0.9193 | 0.00885 | -0.0684 | 103.8757
5.5 | 1.0211 | 0.01148 | -0.0619 | 88.946
6 | 1.0753 | 0.01243 | -0.0586 | 86.5084
6.5 | 1.1253 | 0.01342 | -0.0544 | 83.8525
7 | 1.1578 | 0.01465 | -0.0475 | 79.0307
7.5 | 1.1903 | 0.01621 | -0.0414 | 73.43
8 | 1.2144 | 0.01857 | -0.0355 | 65.3958
8.5 | 1.2371 | 0.02147 | -0.0304 | 57.6199
9 | 1.2521 | 0.02524 | -0.0257 | 49.6078
9.5 | 1.2617 | 0.0297 | -0.0215 | 42.4815
10 | 1.2546 | 0.03488 | -0.0167 | 35.969
10.5 | 1.2439 | 0.04208 | -0.0147 | 29.5604
11 | 1.227 | 0.05072 | -0.0148 | 24.1916
11.5 | 1.2051 | 0.06094 | -0.0174 | 19.7752
12 | 1.1803 | 0.07262 | -0.0223 | 16.2531
12.5 | 1.1528 | 0.08588 | -0.0295 | 13.4234
13 | 1.1227 | 0.10075 | -0.0387 | 11.1434
13.5 | 1.0915 | 0.11702 | -0.0494 | 9.3275
14 | 1.0632 | 0.1338 | -0.0605 | 7.9462
14.5 | 1.0358 | 0.15112 | -0.0721 | 6.8542

## 57. Re 3M Mach 0.00 (1)
BIGFOIL.COM POLAR EXPORT
NACA63-314
NACA63-314 |  |  |  | Cl Max: | 1.357 | at alpha= | 12 | deg
JavaFoil+Calcfoil stall+Eppler ext transition |  |  |  | L/D Max: | 125.615 | at alpha= | 4.5 | deg
Re: | 3000000 |  |  | Cd Min: | 0.00549 | at alpha= | -2 | deg
Mach: | 0 |  |  | Cl=0 at alpha= | -2.6583 | deg
|  |  |  | @ Cl=0.1, Cd= | 0.0054967
|  |  |  | @ Cl=0.4, Cd= | 0.005698
|  |  |  | @ Cl=0.6, Cd= | 0.005967
alpha (deg) | Cl | Cd | Cm | Cl/Cd
-19 | -0.738 | 0.14815 | -0.023 | -4.981
-18.5 | -0.758 | 0.14165 | -0.024 | -5.351
-18 | -0.78 | 0.13114 | -0.025 | -5.946
-17.5 | -0.796 | 0.12658 | -0.025 | -6.29
-17 | -0.813 | 0.11872 | -0.026 | -6.847
-16.5 | -0.832 | 0.10762 | -0.029 | -7.728
-16 | -0.842 | 0.10327 | -0.029 | -8.149
-15.5 | -0.854 | 0.09436 | -0.031 | -9.052
-15 | -0.867 | 0.08044 | -0.034 | -10.775
-14.5 | -0.926 | 0.04067 | -0.042 | -22.757
-14 | -0.935 | 0.03136 | -0.044 | -29.816
-13.5 | -0.928 | 0.02814 | -0.045 | -32.96
-13 | -0.924 | 0.02315 | -0.047 | -39.892
-12.5 | -0.913 | 0.01952 | -0.048 | -46.788
-12 | -0.896 | 0.01724 | -0.049 | -51.983
-11.5 | -0.873 | 0.01562 | -0.05 | -55.889
-11 | -0.846 | 0.01429 | -0.051 | -59.207
-10.5 | -0.814 | 0.0134 | -0.052 | -60.733
-10 | -0.78 | 0.01237 | -0.053 | -62.999
-9.5 | -0.742 | 0.0115 | -0.053 | -64.499
-9 | -0.7 | 0.01082 | -0.054 | -64.722
-8.5 | -0.656 | 0.01022 | -0.055 | -64.164
-8 | -0.609 | 0.00974 | -0.056 | -62.517
-7.5 | -0.56 | 0.00886 | -0.057 | -63.215
-7 | -0.509 | 0.00896 | -0.058 | -56.777
-6.5 | -0.453 | 0.00866 | -0.058 | -52.365
-6 | -0.397 | 0.00838 | -0.059 | -47.311
-5.5 | -0.339 | 0.00813 | -0.059 | -41.671
-5 | -0.28 | 0.00789 | -0.06 | -35.511
-4.5 | -0.221 | 0.00767 | -0.06 | -28.787
-4 | -0.161 | 0.00572 | -0.061 | -28.191
-3.5 | -0.101 | 0.00561 | -0.062 | -18.067
-3 | -0.041 | 0.00554 | -0.062 | -7.423
-2.5 | 0.019 | 0.00552 | -0.063 | 3.479
-2 | 0.08 | 0.00549 | -0.063 | 14.493
-1.5 | 0.14 | 0.00551 | -0.064 | 25.435
-1 | 0.201 | 0.00552 | -0.064 | 36.332
-0.5 | 0.261 | 0.00557 | -0.065 | 46.909
0 | 0.322 | 0.0056 | -0.065 | 57.458
0.5 | 0.382 | 0.00568 | -0.066 | 67.335
1 | 0.442 | 0.00574 | -0.067 | 77.008
1.5 | 0.502 | 0.00579 | -0.067 | 86.744
2 | 0.562 | 0.00591 | -0.068 | 95.102
2.5 | 0.622 | 0.006 | -0.068 | 103.621
3 | 0.681 | 0.00618 | -0.069 | 110.249
3.5 | 0.74 | 0.00632 | -0.069 | 117.009
4 | 0.798 | 0.00653 | -0.07 | 122.118
4.5 | 0.855 | 0.00681 | -0.07 | 125.615
5 | 0.911 | 0.00756 | -0.071 | 120.571
5.5 | 0.966 | 0.01053 | -0.071 | 91.741
6 | 1.019 | 0.01106 | -0.072 | 92.114
6.5 | 1.071 | 0.01155 | -0.072 | 92.691
7 | 1.12 | 0.01207 | -0.072 | 92.787
7.5 | 1.167 | 0.01271 | -0.073 | 91.782
8 | 1.207 | 0.01245 | -0.073 | 96.947
8.5 | 1.244 | 0.01358 | -0.073 | 91.619
9 | 1.274 | 0.01432 | -0.073 | 88.989
9.5 | 1.3 | 0.01512 | -0.074 | 86.001
10 | 1.322 | 0.01597 | -0.074 | 82.746
10.5 | 1.338 | 0.01685 | -0.074 | 79.448
11 | 1.35 | 0.01789 | -0.074 | 75.451
11.5 | 1.356 | 0.01911 | -0.074 | 70.949
12 | 1.357 | 0.02052 | -0.074 | 66.12
12.5 | 1.353 | 0.02196 | -0.074 | 61.616
13 | 1.344 | 0.02386 | -0.074 | 56.303
13.5 | 1.331 | 0.02572 | -0.074 | 51.735
14 | 1.31 | 0.02857 | -0.074 | 45.868
14.5 | 1.285 | 0.03214 | -0.073 | 39.975
15 | 1.252 | 0.03728 | -0.072 | 33.587
15.5 | 1.215 | 0.04176 | -0.072 | 29.102
16 | 1.171 | 0.04881 | -0.071 | 23.991
16.5 | 1.093 | 0.0731 | -0.065 | 14.95
17 | 1.043 | 0.08726 | -0.063 | 11.947

## 58. Re 3M Mach 0.00 (2)
BIGFOIL.COM POLAR EXPORT
NACA63-314
NACA63-314 |  |  |  | Cl Max: | 1.6964 | at alpha= | 19 | deg
XFOIL ncrit=9 |  |  |  | L/D Max: | 120.353 | at alpha= | 3.5 | deg
Re: | 3000000 |  |  | Cd Min: | 0.0768 | at alpha= | 20 | deg
Mach: | 0 |  |  | Cl=0 at alpha= | -2.3387 | deg
|  |  |  | @ Cl=0.1, Cd= | 0.0046694
|  |  |  | @ Cl=0.4, Cd= | 0.0047378
|  |  |  | @ Cl=0.6, Cd= | 0.0051649
alpha (deg) | Cl | Cd | Cm | Cl/Cd
-20 | -1.3242 | 0.07473 | -0.0412 | -17.7198
-19.5 | -1.3491 | 0.06435 | -0.0465 | -20.965
-19 | -1.3715 | 0.05474 | -0.0512 | -25.0548
-18.5 | -1.3772 | 0.04789 | -0.0543 | -28.7576
-18 | -1.3765 | 0.04224 | -0.0564 | -32.5876
-17.5 | -1.3718 | 0.03725 | -0.058 | -36.8268
-17 | -1.3647 | 0.03272 | -0.0592 | -41.7084
-16.5 | -1.3484 | 0.02927 | -0.0599 | -46.0676
-16 | -1.3265 | 0.02648 | -0.0601 | -50.0944
-15.5 | -1.2963 | 0.02457 | -0.0601 | -52.7595
-15 | -1.2697 | 0.02244 | -0.0598 | -56.582
-14.5 | -1.2541 | 0.01971 | -0.0584 | -63.6276
-14 | -1.242 | 0.01776 | -0.0547 | -69.9324
-13.5 | -1.2144 | 0.0165 | -0.0517 | -73.6
-13 | -1.1786 | 0.01549 | -0.0496 | -76.0878
-12.5 | -1.1189 | 0.01455 | -0.052 | -76.9003
-12 | -1.0422 | 0.01358 | -0.0579 | -76.7452
-11.5 | -0.9993 | 0.01298 | -0.0562 | -76.9877
-11 | -0.953 | 0.01242 | -0.0552 | -76.7311
-10.5 | -0.9047 | 0.01182 | -0.0545 | -76.5398
-10 | -0.8567 | 0.01104 | -0.0537 | -77.5996
-9.5 | -0.805 | 0.01054 | -0.0535 | -76.3757
-9 | -0.752 | 0.01011 | -0.0534 | -74.3818
-8.5 | -0.6979 | 0.00974 | -0.0535 | -71.653
-8 | -0.6443 | 0.00921 | -0.0535 | -69.9566
-7.5 | -0.5891 | 0.00887 | -0.0537 | -66.4149
-7 | -0.5335 | 0.00852 | -0.054 | -62.6174
-6.5 | -0.4775 | 0.00819 | -0.0543 | -58.3028
-6 | -0.421 | 0.00791 | -0.0546 | -53.2238
-5.5 | -0.3642 | 0.00764 | -0.0551 | -47.6702
-5 | -0.307 | 0.00735 | -0.0555 | -41.7687
-4.5 | -0.25 | 0.00696 | -0.0561 | -35.9195
-4 | -0.1927 | 0.00656 | -0.0567 | -29.375
-3.5 | -0.1353 | 0.00602 | -0.0575 | -22.4751
-2.5 | -0.019 | 0.00498 | -0.0593 | -3.8153
-2 | 0.0399 | 0.00477 | -0.0601 | 8.3648
-1.5 | 0.0989 | 0.00467 | -0.0609 | 21.1777
-1 | 0.1579 | 0.00464 | -0.0616 | 34.0302
-0.5 | 0.2169 | 0.00463 | -0.0622 | 46.8467
0 | 0.2759 | 0.00464 | -0.0629 | 59.4612
0.5 | 0.3347 | 0.00469 | -0.0635 | 71.3646
1 | 0.3935 | 0.00473 | -0.0641 | 83.1924
1.5 | 0.4521 | 0.0048 | -0.0647 | 94.1875
2 | 0.5103 | 0.00492 | -0.0653 | 103.7195
2.5 | 0.5683 | 0.00506 | -0.0658 | 112.3123
3 | 0.6257 | 0.00525 | -0.0662 | 119.181
3.5 | 0.6812 | 0.00566 | -0.0663 | 120.3534
4 | 0.7349 | 0.00627 | -0.0663 | 117.2089
4.5 | 0.7864 | 0.00709 | -0.066 | 110.9168
5 | 0.8374 | 0.00796 | -0.0655 | 105.201
5.5 | 0.8896 | 0.00863 | -0.0653 | 103.0823
6 | 0.9415 | 0.0093 | -0.0649 | 101.2366
6.5 | 0.9934 | 0.00991 | -0.0646 | 100.2422
7.5 | 1.0981 | 0.01091 | -0.064 | 100.6508
8 | 1.1501 | 0.01137 | -0.0636 | 101.1522
8.5 | 1.2001 | 0.01196 | -0.063 | 100.3428
9.5 | 1.2978 | 0.01314 | -0.0615 | 98.7671
10 | 1.3452 | 0.01371 | -0.0605 | 98.1182
10.5 | 1.3899 | 0.01436 | -0.0591 | 96.7897
11 | 1.4286 | 0.01517 | -0.0567 | 94.1727
11.5 | 1.4569 | 0.01575 | -0.0521 | 92.5016
12 | 1.4869 | 0.01659 | -0.0484 | 89.6263
12.5 | 1.5136 | 0.01767 | -0.0447 | 85.6593
13 | 1.5378 | 0.01906 | -0.0412 | 80.6821
13.5 | 1.5564 | 0.02098 | -0.0375 | 74.1849
14 | 1.5818 | 0.02266 | -0.0351 | 69.8058
14.5 | 1.6046 | 0.02467 | -0.0328 | 65.0426
15 | 1.6249 | 0.02701 | -0.0307 | 60.1592
15.5 | 1.6431 | 0.02968 | -0.0289 | 55.3605
16 | 1.6578 | 0.03284 | -0.0273 | 50.4811
16.5 | 1.6666 | 0.03672 | -0.026 | 45.3867
17 | 1.6709 | 0.04132 | -0.0251 | 40.438
17.5 | 1.6823 | 0.04548 | -0.0249 | 36.9899
18 | 1.6902 | 0.05028 | -0.0251 | 33.6158
18.5 | 1.6941 | 0.05585 | -0.0258 | 30.333
19 | 1.6964 | 0.0619 | -0.0271 | 27.4055
19.5 | 1.6943 | 0.06885 | -0.0291 | 24.6086
20 | 1.6876 | 0.0768 | -0.0318 | 21.974

## 59. Re 3M Mach 0.10 (1)
BIGFOIL.COM POLAR EXPORT
NACA63-314
NACA63-314 |  |  |  | Cl Max: | 1.348 | at alpha= | 11.5 | deg
JavaFoil+Calcfoil stall+Eppler ext transition |  |  |  | L/D Max: | 125.641 | at alpha= | 4.5 | deg
Re: | 3000000 |  |  | Cd Min: | 0.00549 | at alpha= | -2 | deg
Mach: | 0.1 |  |  | Cl=0 at alpha= | -2.6583 | deg
|  |  |  | @ Cl=0.1, Cd= | 0.0054966
|  |  |  | @ Cl=0.4, Cd= | 0.005696
|  |  |  | @ Cl=0.6, Cd= | 0.0059917
alpha (deg) | Cl | Cd | Cm | Cl/Cd
-18 | -0.741 | 0.13563 | -0.025 | -5.462
-17.5 | -0.761 | 0.13002 | -0.025 | -5.856
-17 | -0.781 | 0.12275 | -0.025 | -6.365
-16.5 | -0.802 | 0.11194 | -0.028 | -7.166
-16 | -0.816 | 0.10752 | -0.028 | -7.589
-15.5 | -0.83 | 0.09947 | -0.029 | -8.345
-15 | -0.839 | 0.08949 | -0.032 | -9.377
-14.5 | -0.89 | 0.05135 | -0.04 | -17.332
-14 | -0.913 | 0.03542 | -0.044 | -25.778
-13.5 | -0.91 | 0.03124 | -0.045 | -29.124
-13 | -0.917 | 0.02307 | -0.047 | -39.753
-12.5 | -0.906 | 0.02025 | -0.048 | -44.737
-12 | -0.891 | 0.01772 | -0.049 | -50.266
-11.5 | -0.87 | 0.01597 | -0.05 | -54.454
-11 | -0.844 | 0.01456 | -0.051 | -57.944
-10.5 | -0.813 | 0.01362 | -0.052 | -59.68
-10 | -0.78 | 0.01254 | -0.053 | -62.174
-9.5 | -0.742 | 0.01164 | -0.054 | -63.741
-9 | -0.701 | 0.01094 | -0.054 | -64.12
-8.5 | -0.657 | 0.01032 | -0.055 | -63.702
-8 | -0.611 | 0.00981 | -0.056 | -62.231
-7.5 | -0.562 | 0.00894 | -0.057 | -62.815
-7 | -0.511 | 0.00906 | -0.058 | -56.422
-6.5 | -0.456 | 0.00867 | -0.058 | -52.553
-6 | -0.399 | 0.00838 | -0.059 | -47.545
-5.5 | -0.34 | 0.00813 | -0.06 | -41.879
-5 | -0.281 | 0.00789 | -0.06 | -35.655
-4.5 | -0.222 | 0.00774 | -0.061 | -28.688
-4 | -0.162 | 0.00572 | -0.061 | -28.334
-3.5 | -0.102 | 0.00562 | -0.062 | -18.118
-3 | -0.041 | 0.00554 | -0.062 | -7.459
-2.5 | 0.019 | 0.00552 | -0.063 | 3.498
-2 | 0.08 | 0.00549 | -0.064 | 14.568
-1.5 | 0.141 | 0.00551 | -0.064 | 25.567
-1 | 0.202 | 0.00552 | -0.065 | 36.539
-0.5 | 0.263 | 0.00557 | -0.065 | 47.105
0 | 0.323 | 0.00561 | -0.066 | 57.632
0.5 | 0.384 | 0.00568 | -0.066 | 67.682
1 | 0.444 | 0.00574 | -0.067 | 77.293
1.5 | 0.504 | 0.00582 | -0.067 | 86.683
2 | 0.565 | 0.00591 | -0.068 | 95.484
2.5 | 0.625 | 0.00605 | -0.068 | 103.256
3 | 0.684 | 0.00619 | -0.069 | 110.583
3.5 | 0.743 | 0.00633 | -0.069 | 117.383
4 | 0.802 | 0.00655 | -0.07 | 122.4
4.5 | 0.859 | 0.00684 | -0.07 | 125.641
5 | 0.916 | 0.00764 | -0.071 | 119.865
5.5 | 0.971 | 0.01059 | -0.071 | 91.686
6 | 1.024 | 0.01112 | -0.072 | 92.058
6.5 | 1.075 | 0.01162 | -0.072 | 92.555
7 | 1.124 | 0.01215 | -0.073 | 92.531
7.5 | 1.171 | 0.01281 | -0.073 | 91.398
8 | 1.211 | 0.01209 | -0.073 | 100.156
8.5 | 1.246 | 0.01376 | -0.074 | 90.577
9 | 1.275 | 0.01452 | -0.074 | 87.854
9.5 | 1.3 | 0.01531 | -0.074 | 84.945
10 | 1.321 | 0.01612 | -0.074 | 81.932
10.5 | 1.335 | 0.01719 | -0.074 | 77.635
11 | 1.344 | 0.01831 | -0.074 | 73.386
11.5 | 1.348 | 0.01954 | -0.074 | 68.963
12 | 1.346 | 0.02097 | -0.074 | 64.154
12.5 | 1.338 | 0.0225 | -0.074 | 59.498
13 | 1.325 | 0.02453 | -0.074 | 54.009
13.5 | 1.308 | 0.02655 | -0.074 | 49.243
14 | 1.28 | 0.03029 | -0.073 | 42.271
14.5 | 1.25 | 0.03434 | -0.073 | 36.384
15 | 1.21 | 0.04048 | -0.072 | 29.898
15.5 | 1.15 | 0.05289 | -0.069 | 21.736
16 | 1.107 | 0.05896 | -0.068 | 18.769
16.5 | 1.023 | 0.08803 | -0.062 | 11.622

## 60. Re 3M Mach 0.10 (2)
BIGFOIL.COM POLAR EXPORT
NACA63-314
NACA63-314 |  |  |  | Cl Max: | 1.6796 | at alpha= | 18.5 | deg
XFOIL ncrit=9 |  |  |  | L/D Max: | 120.651 | at alpha= | 3.5 | deg
Re: | 3000000 |  |  | Cd Min: | 0.0929 | at alpha= | -20 | deg
Mach: | 0.1 |  |  | Cl=0 at alpha= | -2.3364 | deg
|  |  |  | @ Cl=0.1, Cd= | 0.0046796
|  |  |  | @ Cl=0.4, Cd= | 0.0047458
|  |  |  | @ Cl=0.6, Cd= | 0.0051683
alpha (deg) | Cl | Cd | Cm | Cl/Cd
-20 | -1.2255 | 0.0929 | -0.0328 | -13.1916
-19.5 | -1.2764 | 0.07766 | -0.041 | -16.4357
-19 | -1.3174 | 0.06462 | -0.048 | -20.3869
-18.5 | -1.3351 | 0.05558 | -0.0525 | -24.0212
-18 | -1.3426 | 0.04833 | -0.0558 | -27.7798
-17.5 | -1.3439 | 0.04228 | -0.0582 | -31.7857
-17 | -1.3453 | 0.03654 | -0.06 | -36.8172
-16.5 | -1.3332 | 0.03245 | -0.061 | -41.0847
-16 | -1.3164 | 0.02896 | -0.0616 | -45.4558
-15.5 | -1.2898 | 0.02654 | -0.0617 | -48.5983
-15 | -1.2658 | 0.02399 | -0.0615 | -52.7637
-14.5 | -1.2405 | 0.02174 | -0.0609 | -57.0607
-14 | -1.2307 | 0.0188 | -0.0587 | -65.4628
-13.5 | -1.2154 | 0.01718 | -0.0544 | -70.7451
-13 | -1.1827 | 0.01601 | -0.0518 | -73.8726
-12.5 | -1.1277 | 0.01499 | -0.0531 | -75.2302
-12 | -1.0472 | 0.01391 | -0.0596 | -75.284
-11.5 | -1.0048 | 0.01325 | -0.0577 | -75.834
-11 | -0.9589 | 0.01263 | -0.0564 | -75.9224
-10.5 | -0.91 | 0.01207 | -0.0556 | -75.3935
-10 | -0.8624 | 0.01122 | -0.0547 | -76.8627
-9 | -0.7574 | 0.01021 | -0.0541 | -74.1822
-8.5 | -0.7031 | 0.00981 | -0.0541 | -71.6718
-8 | -0.6489 | 0.00929 | -0.0541 | -69.8493
-7.5 | -0.5934 | 0.00892 | -0.0542 | -66.5247
-7 | -0.5372 | 0.0086 | -0.0544 | -62.4651
-6.5 | -0.4809 | 0.00822 | -0.0547 | -58.5036
-6 | -0.424 | 0.00796 | -0.055 | -53.2663
-5.5 | -0.3668 | 0.00766 | -0.0554 | -47.8851
-5 | -0.3093 | 0.00738 | -0.0558 | -41.9106
-4.5 | -0.2517 | 0.00701 | -0.0564 | -35.9058
-4 | -0.1941 | 0.00658 | -0.057 | -29.4985
-3.5 | -0.1364 | 0.00607 | -0.0577 | -22.4712
-3 | -0.0783 | 0.00548 | -0.0586 | -14.2883
-2.5 | -0.0194 | 0.00499 | -0.0596 | -3.8878
-2 | 0.0399 | 0.00478 | -0.0604 | 8.3473
-1.5 | 0.0993 | 0.00468 | -0.0612 | 21.2179
-1 | 0.1587 | 0.00465 | -0.0618 | 34.129
-0.5 | 0.218 | 0.00464 | -0.0625 | 46.9828
0 | 0.2774 | 0.00466 | -0.0632 | 59.5279
0.5 | 0.3366 | 0.0047 | -0.0638 | 71.617
1 | 0.3957 | 0.00474 | -0.0644 | 83.481
1.5 | 0.4547 | 0.00482 | -0.065 | 94.3361
2 | 0.5132 | 0.00493 | -0.0655 | 104.0974
2.5 | 0.5716 | 0.00507 | -0.066 | 112.7416
3 | 0.6294 | 0.00527 | -0.0664 | 119.4307
3.5 | 0.6853 | 0.00568 | -0.0666 | 120.6514
4 | 0.7391 | 0.0063 | -0.0665 | 117.3175
4.5 | 0.7909 | 0.00715 | -0.0661 | 110.6154
5 | 0.8422 | 0.00801 | -0.0657 | 105.1436
5.5 | 0.8945 | 0.00871 | -0.0653 | 102.698
6 | 0.9466 | 0.00939 | -0.0649 | 100.8094
6.5 | 0.999 | 0.00999 | -0.0645 | 100
7 | 1.0521 | 0.01048 | -0.0642 | 100.3912
7.5 | 1.1043 | 0.01101 | -0.0638 | 100.2997
8 | 1.1567 | 0.01147 | -0.0634 | 100.8457
8.5 | 1.2072 | 0.01206 | -0.0627 | 100.0995
9 | 1.2575 | 0.01259 | -0.062 | 99.8809
9.5 | 1.3046 | 0.01331 | -0.0608 | 98.0165
10 | 1.3521 | 0.01388 | -0.0596 | 97.4135
10.5 | 1.3961 | 0.01459 | -0.058 | 95.6888
11 | 1.4332 | 0.01546 | -0.0551 | 92.7038
11.5 | 1.4584 | 0.01602 | -0.0498 | 91.0362
12 | 1.487 | 0.01698 | -0.0459 | 87.5736
12.5 | 1.5131 | 0.01821 | -0.0422 | 83.0917
13 | 1.5354 | 0.01985 | -0.0386 | 77.3501
13.5 | 1.5565 | 0.02177 | -0.0353 | 71.4975
14 | 1.5814 | 0.02363 | -0.0329 | 66.9234
14.5 | 1.6031 | 0.02587 | -0.0306 | 61.9675
15 | 1.622 | 0.02849 | -0.0286 | 56.9323
15.5 | 1.6384 | 0.03149 | -0.0268 | 52.0292
16 | 1.6487 | 0.03525 | -0.0253 | 46.7716
16.5 | 1.6537 | 0.03976 | -0.0241 | 41.5921
17 | 1.6646 | 0.04397 | -0.0237 | 37.8576
17.5 | 1.6733 | 0.04871 | -0.0237 | 34.3523
18 | 1.6785 | 0.05412 | -0.0242 | 31.0144
18.5 | 1.6796 | 0.06036 | -0.0254 | 27.8264
19 | 1.6784 | 0.06722 | -0.0272 | 24.9688
19.5 | 1.6718 | 0.07522 | -0.0298 | 22.2255
20 | 1.6579 | 0.0847 | -0.0336 | 19.5738

## 61. Re 3M Mach 0.25 (1)
BIGFOIL.COM POLAR EXPORT
NACA63-314
NACA63-314 |  |  |  | Cl Max: | 1.301 | at alpha= | 10 | deg
JavaFoil+Calcfoil stall+Eppler ext transition |  |  |  | L/D Max: | 125.252 | at alpha= | 4.5 | deg
Re: | 3000000 |  |  | Cd Min: | 0.00554 | at alpha= | -2 | deg
Mach: | 0.25 |  |  | Cl=0 at alpha= | -2.6613 | deg
|  |  |  | @ Cl=0.1, Cd= | 0.0055486
|  |  |  | @ Cl=0.4, Cd= | 0.0057266
|  |  |  | @ Cl=0.6, Cd= | 0.0060287
alpha (deg) | Cl | Cd | Cm | Cl/Cd
-16.5 | -0.565 | 0.13557 | -0.022 | -4.165
-16 | -0.613 | 0.12415 | -0.023 | -4.939
-15.5 | -0.657 | 0.11561 | -0.024 | -5.68
-15 | -0.687 | 0.10794 | -0.026 | -6.364
-14.5 | -0.707 | 0.10239 | -0.026 | -6.903
-14 | -0.723 | 0.09467 | -0.028 | -7.635
-13.5 | -0.738 | 0.08424 | -0.031 | -8.759
-13 | -0.756 | 0.06993 | -0.036 | -10.806
-12.5 | -0.793 | 0.04498 | -0.043 | -17.632
-12 | -0.83 | 0.02535 | -0.049 | -32.745
-11.5 | -0.834 | 0.01919 | -0.051 | -43.485
-11 | -0.82 | 0.0171 | -0.052 | -47.981
-10.5 | -0.801 | 0.01494 | -0.053 | -53.635
-10 | -0.774 | 0.01385 | -0.054 | -55.866
-9.5 | -0.742 | 0.01263 | -0.055 | -58.776
-9 | -0.705 | 0.01172 | -0.056 | -60.151
-8.5 | -0.664 | 0.01094 | -0.056 | -60.672
-8 | -0.618 | 0.01033 | -0.057 | -59.886
-7.5 | -0.57 | 0.00982 | -0.058 | -58.023
-7 | -0.519 | 0.00938 | -0.059 | -55.317
-6.5 | -0.466 | 0.00895 | -0.06 | -52.148
-6 | -0.409 | 0.00864 | -0.061 | -47.295
-5.5 | -0.349 | 0.00834 | -0.061 | -41.843
-5 | -0.289 | 0.008 | -0.062 | -36.106
-4.5 | -0.228 | 0.00789 | -0.062 | -28.886
-4 | -0.166 | 0.00585 | -0.063 | -28.439
-3.5 | -0.105 | 0.00567 | -0.064 | -18.448
-3 | -0.042 | 0.00558 | -0.064 | -7.608
-2.5 | 0.02 | 0.00558 | -0.065 | 3.555
-2 | 0.082 | 0.00554 | -0.065 | 14.85
-1.5 | 0.145 | 0.00557 | -0.066 | 25.992
-1 | 0.207 | 0.00558 | -0.067 | 37.125
-0.5 | 0.27 | 0.00562 | -0.067 | 47.993
0 | 0.332 | 0.00567 | -0.068 | 58.626
0.5 | 0.395 | 0.00572 | -0.068 | 68.961
1 | 0.456 | 0.0058 | -0.069 | 78.688
1.5 | 0.518 | 0.00588 | -0.069 | 88.067
2 | 0.58 | 0.00599 | -0.07 | 96.909
2.5 | 0.642 | 0.00611 | -0.07 | 105.037
3 | 0.703 | 0.00627 | -0.071 | 112.137
3.5 | 0.763 | 0.00645 | -0.071 | 118.278
4 | 0.823 | 0.0067 | -0.072 | 122.896
4.5 | 0.882 | 0.00704 | -0.072 | 125.252
5 | 0.94 | 0.00793 | -0.073 | 118.454
5.5 | 0.995 | 0.01097 | -0.073 | 90.67
6 | 1.048 | 0.0116 | -0.074 | 90.381
6.5 | 1.099 | 0.01218 | -0.074 | 90.287
7 | 1.148 | 0.01286 | -0.075 | 89.277
7.5 | 1.187 | 0.01319 | -0.075 | 90.036
8 | 1.224 | 0.01387 | -0.075 | 88.189
8.5 | 1.255 | 0.01468 | -0.075 | 85.441
9 | 1.277 | 0.01559 | -0.075 | 81.95
9.5 | 1.293 | 0.01659 | -0.075 | 77.953
10 | 1.301 | 0.01771 | -0.076 | 73.483
10.5 | 1.301 | 0.01902 | -0.076 | 68.41
11 | 1.292 | 0.02052 | -0.076 | 62.969
11.5 | 1.274 | 0.02225 | -0.076 | 57.279
12 | 1.247 | 0.02431 | -0.075 | 51.289
12.5 | 1.209 | 0.02703 | -0.075 | 44.742
13 | 1.159 | 0.03137 | -0.074 | 36.93
13.5 | 1.092 | 0.03881 | -0.073 | 28.144
14 | 0.93 | 0.09162 | -0.052 | 10.153
14.5 | 0.867 | 0.10523 | -0.047 | 8.242
15 | 0.805 | 0.11686 | -0.043 | 6.891

## 62. Re 3M Mach 0.25 (2)
BIGFOIL.COM POLAR EXPORT
NACA63-314
NACA63-314 |  |  |  | Cl Max: | 1.5927 | at alpha= | 16 | deg
XFOIL ncrit=9 |  |  |  | L/D Max: | 121.269 | at alpha= | 3 | deg
Re: | 3000000 |  |  | Cd Min: | 0.21333 | at alpha= | -19.5 | deg
Mach: | 0.25 |  |  | Cl=0 at alpha= | -2.3252 | deg
|  |  |  | @ Cl=0.1, Cd= | 0.0047327
|  |  |  | @ Cl=0.4, Cd= | 0.0047935
|  |  |  | @ Cl=0.6, Cd= | 0.0051931
alpha (deg) | Cl | Cd | Cm | Cl/Cd
-19.5 | -0.6784 | 0.21333 | 0.0265 | -3.18
-19 | -0.6627 | 0.20682 | 0.0226 | -3.2042
-18 | -0.8483 | 0.13781 | -0.0112 | -6.1556
-17.5 | -0.952 | 0.11077 | -0.0261 | -8.5944
-17 | -1.0237 | 0.09072 | -0.0373 | -11.2842
-16.5 | -1.0749 | 0.0746 | -0.0468 | -14.4088
-16 | -1.1222 | 0.06014 | -0.0555 | -18.6598
-15.5 | -1.1402 | 0.05072 | -0.0606 | -22.4803
-15 | -1.159 | 0.04208 | -0.0646 | -27.5428
-14.5 | -1.1638 | 0.03555 | -0.0669 | -32.737
-14 | -1.1589 | 0.03039 | -0.068 | -38.1343
-13.5 | -1.1594 | 0.02515 | -0.0682 | -46.0994
-13 | -1.1552 | 0.02099 | -0.0668 | -55.0357
-12.5 | -1.1387 | 0.01862 | -0.0636 | -61.1547
-12 | -1.0779 | 0.01671 | -0.0668 | -64.5063
-11.5 | -1.0218 | 0.0153 | -0.0678 | -66.7843
-11 | -0.9834 | 0.01428 | -0.0647 | -68.8655
-10.5 | -0.9387 | 0.01333 | -0.0624 | -70.4201
-10 | -0.8896 | 0.01251 | -0.0608 | -71.1111
-9.5 | -0.8401 | 0.01154 | -0.0593 | -72.799
-9 | -0.7865 | 0.01084 | -0.0584 | -72.5554
-8.5 | -0.7307 | 0.01029 | -0.0578 | -71.0107
-8 | -0.6737 | 0.00983 | -0.0574 | -68.5351
-7 | -0.5586 | 0.00888 | -0.057 | -62.9054
-6.5 | -0.4999 | 0.00847 | -0.057 | -59.0201
-6 | -0.4407 | 0.00814 | -0.0571 | -54.14
-5.5 | -0.3813 | 0.00781 | -0.0573 | -48.822
-5 | -0.3215 | 0.00753 | -0.0576 | -42.6959
-4 | -0.2021 | 0.00675 | -0.0585 | -29.9407
-3.5 | -0.1423 | 0.00623 | -0.0592 | -22.8411
-3 | -0.0821 | 0.00561 | -0.0601 | -14.6346
-2.5 | -0.0214 | 0.00507 | -0.0611 | -4.2209
-2 | 0.0398 | 0.00486 | -0.0619 | 8.1893
-1.5 | 0.1013 | 0.00473 | -0.0627 | 21.4165
-1 | 0.1629 | 0.0047 | -0.0634 | 34.6596
-0.5 | 0.2243 | 0.00468 | -0.0641 | 47.9274
0 | 0.2856 | 0.0047 | -0.0647 | 60.766
0.5 | 0.3468 | 0.00475 | -0.0654 | 73.0105
1 | 0.408 | 0.0048 | -0.066 | 85
1.5 | 0.469 | 0.00488 | -0.0666 | 96.1066
2 | 0.5297 | 0.00501 | -0.0671 | 105.7285
2.5 | 0.5901 | 0.00516 | -0.0675 | 114.3605
3 | 0.65 | 0.00536 | -0.0679 | 121.2687
4 | 0.7627 | 0.00651 | -0.0676 | 117.1582
4.5 | 0.8154 | 0.00745 | -0.067 | 109.4497
5 | 0.8683 | 0.00832 | -0.0663 | 104.363
5.5 | 0.922 | 0.00908 | -0.0656 | 101.5419
6 | 0.9755 | 0.00981 | -0.0649 | 99.4393
6.5 | 1.0303 | 0.01038 | -0.0642 | 99.2582
7 | 1.0852 | 0.01091 | -0.0635 | 99.4684
7.5 | 1.1394 | 0.01145 | -0.0627 | 99.5109
8 | 1.1916 | 0.01211 | -0.0614 | 98.398
8.5 | 1.2438 | 0.0127 | -0.0602 | 97.937
9 | 1.292 | 0.01351 | -0.0583 | 95.6329
10 | 1.3831 | 0.01505 | -0.0536 | 91.9003
10.5 | 1.4121 | 0.01607 | -0.0485 | 87.8718
11.5 | 1.458 | 0.01831 | -0.0375 | 79.6286
12 | 1.4835 | 0.0201 | -0.0338 | 73.806
12.5 | 1.5027 | 0.02254 | -0.03 | 66.6681
13 | 1.5268 | 0.0249 | -0.0272 | 61.3173
13.5 | 1.5477 | 0.02769 | -0.0246 | 55.8938
14 | 1.5658 | 0.03093 | -0.0224 | 50.624
14.5 | 1.5764 | 0.03503 | -0.0205 | 45.0014
15 | 1.5801 | 0.04007 | -0.0191 | 39.4335
15.5 | 1.5892 | 0.04498 | -0.0185 | 35.3313
16 | 1.5927 | 0.05088 | -0.0186 | 31.3031
16.5 | 1.5917 | 0.0577 | -0.0195 | 27.5858
17 | 1.5872 | 0.06542 | -0.0214 | 24.2617
17.5 | 1.5773 | 0.07437 | -0.0243 | 21.2088
18 | 1.5583 | 0.08513 | -0.0287 | 18.3049
18.5 | 1.5322 | 0.09768 | -0.0348 | 15.6859
19 | 1.4978 | 0.11234 | -0.0429 | 13.3327
19.5 | 1.4567 | 0.12889 | -0.0529 | 11.3019
20 | 1.4129 | 0.14667 | -0.0646 | 9.6332

## 63. Re 3M Mach 0.50 (1)
BIGFOIL.COM POLAR EXPORT
NACA63-314
NACA63-314 |  |  |  | Cl Max: | 1.234 | at alpha= | 20 | deg
JavaFoil+Calcfoil stall+Eppler ext transition |  |  |  | L/D Max: | 122.689 | at alpha= | 4 | deg
Re: | 3000000 |  |  | Cd Min: | 0.00578 | at alpha= | -2 | deg
Mach: | 0.5 |  |  | Cl=0 at alpha= | -2.6594 | deg
|  |  |  | @ Cl=0.1, Cd= | 0.00578
|  |  |  | @ Cl=0.4, Cd= | 0.0059325
|  |  |  | @ Cl=0.6, Cd= | 0.0062665
alpha (deg) | Cl | Cd | Cm | Cl/Cd
-20 | -0.958 | 0.16989 | -0.028 | -5.64
-19.5 | -0.93 | 0.16265 | -0.028 | -5.719
-19 | -0.903 | 0.15627 | -0.028 | -5.777
-18.5 | -0.876 | 0.15198 | -0.029 | -5.762
-18 | -0.85 | 0.14906 | -0.03 | -5.704
-17.5 | -0.82 | 0.14392 | -0.029 | -5.7
-17 | -0.792 | 0.16052 | -0.028 | -4.935
-16.5 | -0.765 | 0.13649 | -0.029 | -5.606
-16 | -0.738 | 0.13036 | -0.029 | -5.663
-15.5 | -0.711 | 0.12499 | -0.029 | -5.691
-15 | -0.682 | 0.12166 | -0.028 | -5.608
-14.5 | -0.655 | 0.11641 | -0.028 | -5.627
-14 | -0.628 | 0.11126 | -0.029 | -5.643
-13.5 | -0.601 | 0.10878 | -0.029 | -5.523
-13 | -0.572 | 0.10249 | -0.028 | -5.58
-12.5 | -0.544 | 0.09788 | -0.028 | -5.563
-12 | -0.517 | 0.09291 | -0.028 | -5.567
-11.5 | -0.49 | 0.09014 | -0.029 | -5.434
-11 | -0.462 | 0.08772 | -0.028 | -5.267
-10.5 | -0.434 | 0.07469 | -0.028 | -5.816
-10 | -0.406 | 0.09649 | -0.026 | -4.21
-9.5 | -0.382 | 0.0598 | -0.034 | -6.381
-9 | -0.352 | 0.06279 | -0.029 | -5.599
-8.5 | -0.485 | 0.0531 | -0.036 | -9.137
-8 | -0.601 | 0.01414 | -0.062 | -42.487
-7.5 | -0.583 | 0.0125 | -0.064 | -46.672
-7 | -0.546 | 0.01143 | -0.065 | -47.728
-6.5 | -0.497 | 0.01067 | -0.066 | -46.599
-6 | -0.441 | 0.01 | -0.067 | -44.134
-5.5 | -0.381 | 0.00943 | -0.068 | -40.382
-5 | -0.318 | 0.00898 | -0.069 | -35.386
-4.5 | -0.254 | 0.00857 | -0.07 | -29.584
-4 | -0.185 | 0.00823 | -0.07 | -22.535
-3.5 | -0.117 | 0.00597 | -0.071 | -19.564
-3 | -0.047 | 0.00588 | -0.072 | -8.066
-2.5 | 0.022 | 0.00581 | -0.072 | 3.812
-2 | 0.092 | 0.00578 | -0.073 | 15.902
-1.5 | 0.162 | 0.00578 | -0.074 | 28.009
-1 | 0.232 | 0.00579 | -0.074 | 40.045
-0.5 | 0.302 | 0.00585 | -0.075 | 51.564
0 | 0.372 | 0.0059 | -0.076 | 63.02
0.5 | 0.441 | 0.00598 | -0.076 | 73.782
1 | 0.51 | 0.00608 | -0.077 | 83.776
1.5 | 0.579 | 0.00623 | -0.077 | 92.941
2 | 0.648 | 0.00635 | -0.078 | 102.116
2.5 | 0.717 | 0.00655 | -0.079 | 109.386
3 | 0.784 | 0.00676 | -0.079 | 115.996
3.5 | 0.851 | 0.00704 | -0.08 | 120.938
4 | 0.916 | 0.00747 | -0.08 | 122.689
4.5 | 0.979 | 0.0086 | -0.081 | 113.848
5 | 1.04 | 0.01248 | -0.081 | 83.277
5.5 | 1.087 | 0.01306 | -0.081 | 83.232
6 | 1.129 | 0.01392 | -0.082 | 81.117
6.5 | 1.162 | 0.0149 | -0.082 | 78.01
7 | 1.18 | 0.01619 | -0.082 | 72.91
7.5 | 1.172 | 0.01784 | -0.082 | 65.679
8 | 1.106 | 0.01998 | -0.082 | 55.375
8.5 | 0.715 | 0.02588 | -0.079 | 27.613
9 | 0.64 | 0.06981 | -0.036 | 9.163
9.5 | 0.668 | 0.06407 | -0.041 | 10.432
10 | 0.695 | 0.07345 | -0.04 | 9.458
10.5 | 0.721 | 0.08365 | -0.04 | 8.623
11 | 0.748 | 0.08636 | -0.041 | 8.666
11.5 | 0.775 | 0.09101 | -0.041 | 8.514
12 | 0.802 | 0.09797 | -0.042 | 8.184
12.5 | 0.83 | 0.10029 | -0.044 | 8.275
13 | 0.856 | 0.10352 | -0.045 | 8.272
13.5 | 0.883 | 0.10964 | -0.045 | 8.054
14 | 0.913 | 0.11443 | -0.05 | 7.983
14.5 | 0.938 | 0.12158 | -0.048 | 7.712
15 | 0.964 | 0.12454 | -0.049 | 7.744
15.5 | 0.994 | 0.12935 | -0.052 | 7.687
16 | 1.019 | 0.13143 | -0.051 | 7.755
16.5 | 1.046 | 0.13515 | -0.052 | 7.739
17 | 1.073 | 0.13993 | -0.053 | 7.666
17.5 | 1.105 | 0.14603 | -0.056 | 7.564
18 | 1.127 | 0.14983 | -0.055 | 7.521
18.5 | 1.153 | 0.1562 | -0.055 | 7.384
19 | 1.18 | 0.1573 | -0.056 | 7.501
19.5 | 1.211 | 0.16261 | -0.059 | 7.448
20 | 1.234 | 0.17248 | -0.058 | 7.154

## 64. Re 3M Mach 0.50 (2)
BIGFOIL.COM POLAR EXPORT
NACA63-314
NACA63-314 |  |  |  | Cl Max: | 1.3142 | at alpha= | 9.5 | deg
XFOIL ncrit=9 |  |  |  | L/D Max: | 129.408 | at alpha= | 3 | deg
Re: | 3000000 |  |  | Cd Min: | 0.14315 | at alpha= | 14.5 | deg
Mach: | 0.5 |  |  | Cl=0 at alpha= | -2.2762 | deg
|  |  |  | @ Cl=0.1, Cd= | 0.0049878
|  |  |  | @ Cl=0.4, Cd= | 0.0050077
|  |  |  | @ Cl=0.6, Cd= | 0.0053032
alpha (deg) | Cl | Cd | Cm | Cl/Cd
-13.5 | -0.539 | 0.13318 | -0.02 | -4.0472
-13 | -0.5401 | 0.12288 | -0.0249 | -4.3953
-12.5 | -0.5592 | 0.10969 | -0.0315 | -5.098
-12 | -0.5953 | 0.09451 | -0.04 | -6.2988
-11.5 | -0.6416 | 0.08048 | -0.046 | -7.9722
-11 | -0.6655 | 0.05917 | -0.0693 | -11.2473
-10.5 | -0.6677 | 0.04173 | -0.0952 | -16.0005
-10 | -0.6969 | 0.03385 | -0.0972 | -20.5879
-9.5 | -0.7191 | 0.02721 | -0.097 | -26.4278
-9 | -0.7352 | 0.02174 | -0.094 | -33.8178
-8.5 | -0.7425 | 0.01758 | -0.088 | -42.2355
-8 | -0.7373 | 0.01468 | -0.0802 | -50.2248
-7.5 | -0.6999 | 0.01248 | -0.0751 | -56.0817
-7 | -0.6448 | 0.01108 | -0.0717 | -58.1949
-6.5 | -0.5831 | 0.00998 | -0.0693 | -58.4269
-6 | -0.5155 | 0.0093 | -0.0678 | -55.4301
-5.5 | -0.4471 | 0.0087 | -0.0667 | -51.3908
-5 | -0.3775 | 0.00828 | -0.0661 | -45.5918
-4.5 | -0.3079 | 0.00789 | -0.0657 | -39.0241
-4 | -0.2384 | 0.00751 | -0.0656 | -31.7443
-3.5 | -0.1697 | 0.00697 | -0.0658 | -24.3472
-3 | -0.1008 | 0.00632 | -0.0664 | -15.9494
-2.5 | -0.0316 | 0.00547 | -0.0675 | -5.777
-2 | 0.039 | 0.0051 | -0.0684 | 7.6471
-1.5 | 0.1097 | 0.00497 | -0.0692 | 22.0724
-1 | 0.1803 | 0.00495 | -0.0699 | 36.4242
-0.5 | 0.2511 | 0.00493 | -0.0707 | 50.9331
0 | 0.3218 | 0.00495 | -0.0715 | 65.0101
0.5 | 0.3923 | 0.005 | -0.0721 | 78.46
1 | 0.4627 | 0.00507 | -0.0728 | 91.2623
1.5 | 0.5332 | 0.00517 | -0.0733 | 103.1335
2 | 0.6034 | 0.00531 | -0.0737 | 113.6347
2.5 | 0.6734 | 0.00549 | -0.0739 | 122.6594
3 | 0.7428 | 0.00574 | -0.0739 | 129.4077
3.5 | 0.8076 | 0.00638 | -0.0732 | 126.5831
4 | 0.8653 | 0.00751 | -0.0714 | 115.2197
4.5 | 0.9207 | 0.00875 | -0.069 | 105.2229
5 | 0.9779 | 0.00979 | -0.0667 | 99.8876
5.5 | 1.0345 | 0.01078 | -0.0639 | 95.9647
6 | 1.0944 | 0.01152 | -0.0612 | 95
6.5 | 1.1505 | 0.01236 | -0.0577 | 93.0825
7 | 1.1991 | 0.01329 | -0.0529 | 90.2257
7.5 | 1.2323 | 0.01452 | -0.0458 | 84.8691
8 | 1.264 | 0.01619 | -0.0395 | 78.0729
8.5 | 1.2869 | 0.01873 | -0.0333 | 68.708
9 | 1.306 | 0.02197 | -0.0279 | 59.4447
9.5 | 1.3142 | 0.02635 | -0.0229 | 49.8748
10 | 1.312 | 0.03191 | -0.0189 | 41.1156
10.5 | 1.2996 | 0.03846 | -0.0155 | 33.791
11 | 1.272 | 0.04684 | -0.0139 | 27.1563
11.5 | 1.2431 | 0.0573 | -0.016 | 21.6946
12 | 1.2127 | 0.06924 | -0.0207 | 17.5144
12.5 | 1.182 | 0.08256 | -0.0277 | 14.3169
13 | 1.1531 | 0.09701 | -0.0365 | 11.8864
13.5 | 1.1273 | 0.11218 | -0.0463 | 10.049
14 | 1.1046 | 0.12767 | -0.0565 | 8.652
14.5 | 1.0849 | 0.14315 | -0.0667 | 7.5788

## 65. Re 4M Mach 0.00 (1)
BIGFOIL.COM POLAR EXPORT
NACA63-314
NACA63-314 |  |  |  | Cl Max: | 1.362 | at alpha= | 12 | deg
JavaFoil+Calcfoil stall+Eppler ext transition |  |  |  | L/D Max: | 123.148 | at alpha= | 4 | deg
Re: | 4000000 |  |  | Cd Min: | 0.00536 | at alpha= | -2 | deg
Mach: | 0 |  |  | Cl=0 at alpha= | -2.6583 | deg
|  |  |  | @ Cl=0.1, Cd= | 0.00537
|  |  |  | @ Cl=0.4, Cd= | 0.005538
|  |  |  | @ Cl=0.6, Cd= | 0.005836
alpha (deg) | Cl | Cd | Cm | Cl/Cd
-19 | -0.741 | 0.14262 | -0.025 | -5.193
-18.5 | -0.761 | 0.13681 | -0.025 | -5.561
-18 | -0.784 | 0.12523 | -0.027 | -6.257
-17.5 | -0.8 | 0.12099 | -0.027 | -6.612
-17 | -0.818 | 0.1124 | -0.028 | -7.278
-16.5 | -0.841 | 0.0978 | -0.031 | -8.602
-16 | -0.852 | 0.09398 | -0.032 | -9.063
-15.5 | -0.874 | 0.0787 | -0.035 | -11.105
-15 | -0.914 | 0.05102 | -0.04 | -17.914
-14.5 | -0.944 | 0.0322 | -0.044 | -29.329
-14 | -0.946 | 0.02676 | -0.045 | -35.367
-13.5 | -0.938 | 0.02434 | -0.046 | -38.533
-13 | -0.93 | 0.02076 | -0.047 | -44.825
-12.5 | -0.918 | 0.01791 | -0.048 | -51.261
-12 | -0.899 | 0.01611 | -0.049 | -55.831
-11.5 | -0.877 | 0.01453 | -0.05 | -60.308
-11 | -0.849 | 0.01335 | -0.051 | -63.618
-10.5 | -0.817 | 0.01254 | -0.052 | -65.169
-10 | -0.782 | 0.0116 | -0.053 | -67.429
-9.5 | -0.744 | 0.01083 | -0.054 | -68.703
-9 | -0.703 | 0.0102 | -0.054 | -68.875
-8.5 | -0.658 | 0.0097 | -0.055 | -67.857
-8 | -0.612 | 0.00879 | -0.056 | -69.537
-7.5 | -0.563 | 0.0089 | -0.057 | -63.265
-7 | -0.509 | 0.00859 | -0.058 | -59.256
-6.5 | -0.454 | 0.00823 | -0.058 | -55.114
-6 | -0.397 | 0.00799 | -0.059 | -49.672
-5.5 | -0.339 | 0.00775 | -0.059 | -43.711
-5 | -0.28 | 0.00759 | -0.06 | -36.899
-4.5 | -0.221 | 0.00738 | -0.06 | -29.926
-4 | -0.161 | 0.00593 | -0.061 | -27.207
-3.5 | -0.101 | 0.00552 | -0.062 | -18.342
-3 | -0.041 | 0.00543 | -0.062 | -7.575
-2.5 | 0.019 | 0.0054 | -0.063 | 3.556
-2 | 0.08 | 0.00536 | -0.063 | 14.866
-1.5 | 0.14 | 0.00539 | -0.064 | 26.036
-1 | 0.201 | 0.00538 | -0.064 | 37.326
-0.5 | 0.261 | 0.00542 | -0.065 | 48.221
0 | 0.322 | 0.00547 | -0.065 | 58.833
0.5 | 0.382 | 0.00552 | -0.066 | 69.295
1 | 0.442 | 0.00558 | -0.067 | 79.105
1.5 | 0.502 | 0.00567 | -0.067 | 88.463
2 | 0.562 | 0.00576 | -0.068 | 97.477
2.5 | 0.622 | 0.00588 | -0.068 | 105.646
3 | 0.681 | 0.00602 | -0.069 | 113.157
3.5 | 0.74 | 0.00619 | -0.069 | 119.433
4 | 0.798 | 0.00648 | -0.07 | 123.148
4.5 | 0.855 | 0.00711 | -0.07 | 120.254
5 | 0.911 | 0.00781 | -0.071 | 116.671
5.5 | 0.966 | 0.01003 | -0.071 | 96.291
6 | 1.019 | 0.01056 | -0.072 | 96.483
6.5 | 1.071 | 0.01096 | -0.072 | 97.667
7 | 1.12 | 0.01145 | -0.072 | 97.834
7.5 | 1.167 | 0.01205 | -0.073 | 96.805
8 | 1.21 | 0.01222 | -0.073 | 99.015
8.5 | 1.248 | 0.01186 | -0.073 | 105.195
9 | 1.278 | 0.01358 | -0.074 | 94.164
9.5 | 1.304 | 0.0143 | -0.074 | 91.237
10 | 1.326 | 0.01508 | -0.074 | 87.926
10.5 | 1.342 | 0.01589 | -0.074 | 84.472
11 | 1.354 | 0.01684 | -0.074 | 80.406
11.5 | 1.36 | 0.01796 | -0.074 | 75.751
12 | 1.362 | 0.01925 | -0.074 | 70.727
12.5 | 1.358 | 0.02056 | -0.074 | 66.056
13 | 1.349 | 0.0223 | -0.074 | 60.48
13.5 | 1.336 | 0.02397 | -0.074 | 55.717
14 | 1.316 | 0.02649 | -0.074 | 49.689
14.5 | 1.292 | 0.02955 | -0.074 | 43.727
15 | 1.261 | 0.03379 | -0.073 | 37.328
15.5 | 1.226 | 0.03732 | -0.073 | 32.857
16 | 1.185 | 0.04279 | -0.072 | 27.681
16.5 | 1.125 | 0.05621 | -0.069 | 20.009
17 | 1.08 | 0.06483 | -0.068 | 16.654

## 66. Re 4M Mach 0.00 (2)
BIGFOIL.COM POLAR EXPORT
NACA63-314
NACA63-314 |  |  |  | Cl Max: | 1.7465 | at alpha= | 19 | deg
XFOIL ncrit=9 |  |  |  | L/D Max: | 120.674 | at alpha= | 3 | deg
Re: | 4000000 |  |  | Cd Min: | 0.0698 | at alpha= | 20 | deg
Mach: | 0 |  |  | Cl=0 at alpha= | -2.3483 | deg
|  |  |  | @ Cl=0.1, Cd= | 0.0044609
|  |  |  | @ Cl=0.4, Cd= | 0.0045174
|  |  |  | @ Cl=0.6, Cd= | 0.0050358
alpha (deg) | Cl | Cd | Cm | Cl/Cd
-20 | -1.424 | 0.06132 | -0.0473 | -23.2224
-19.5 | -1.4422 | 0.05262 | -0.0514 | -27.4078
-19 | -1.455 | 0.04506 | -0.0546 | -32.2903
-18.5 | -1.4623 | 0.03877 | -0.0567 | -37.7173
-18 | -1.4593 | 0.03387 | -0.0579 | -43.0853
-17.5 | -1.4474 | 0.02999 | -0.0587 | -48.2628
-17 | -1.431 | 0.02668 | -0.0591 | -53.6357
-16.5 | -1.4084 | 0.02407 | -0.0591 | -58.5127
-16 | -1.3831 | 0.0218 | -0.0588 | -63.445
-15.5 | -1.3538 | 0.02004 | -0.0582 | -67.5549
-15 | -1.3261 | 0.01838 | -0.057 | -72.1491
-14.5 | -1.2992 | 0.0173 | -0.0545 | -75.0983
-14 | -1.2665 | 0.01636 | -0.0521 | -77.4144
-13.5 | -1.2291 | 0.01546 | -0.0502 | -79.5019
-13 | -1.1741 | 0.01434 | -0.0519 | -81.8759
-12.5 | -1.1027 | 0.01311 | -0.057 | -84.1114
-11.5 | -1.0137 | 0.0119 | -0.0543 | -85.1849
-10.5 | -0.9139 | 0.01088 | -0.0533 | -83.9982
-10 | -0.8618 | 0.01044 | -0.0532 | -82.5479
-9.5 | -0.8098 | 0.00988 | -0.053 | -81.9636
-9 | -0.7564 | 0.00943 | -0.053 | -80.2121
-8.5 | -0.7019 | 0.00906 | -0.0531 | -77.4724
-8 | -0.6466 | 0.00876 | -0.0533 | -73.8128
-7.5 | -0.5913 | 0.00834 | -0.0536 | -70.8993
-7 | -0.5351 | 0.00806 | -0.0539 | -66.3896
-6.5 | -0.4786 | 0.00775 | -0.0543 | -61.7548
-6 | -0.4218 | 0.0075 | -0.0547 | -56.24
-5.5 | -0.3647 | 0.00724 | -0.0551 | -50.3729
-5 | -0.3072 | 0.00699 | -0.0557 | -43.9485
-4.5 | -0.2496 | 0.00671 | -0.0562 | -37.1982
-4 | -0.1921 | 0.00633 | -0.0568 | -30.3476
-3.5 | -0.1344 | 0.00594 | -0.0576 | -22.6263
-3 | -0.0764 | 0.00546 | -0.0584 | -13.9927
-2.5 | -0.0179 | 0.00493 | -0.0594 | -3.6308
-2 | 0.0411 | 0.00464 | -0.0603 | 8.8578
-1.5 | 0.1003 | 0.00446 | -0.0612 | 22.4888
-1 | 0.1594 | 0.00444 | -0.0618 | 35.9009
-0.5 | 0.2184 | 0.00441 | -0.0626 | 49.5238
0.5 | 0.3363 | 0.00447 | -0.0639 | 75.2349
1 | 0.3952 | 0.00451 | -0.0645 | 87.6275
1.5 | 0.4537 | 0.0046 | -0.0651 | 98.6304
2 | 0.5118 | 0.00474 | -0.0656 | 107.9747
2.5 | 0.57 | 0.00486 | -0.0662 | 117.284
3 | 0.6263 | 0.00519 | -0.0664 | 120.6744
3.5 | 0.6811 | 0.00569 | -0.0665 | 119.7012
4 | 0.7342 | 0.00637 | -0.0664 | 115.259
4.5 | 0.7864 | 0.00714 | -0.0662 | 110.1401
5 | 0.8391 | 0.00782 | -0.066 | 107.3018
5.5 | 0.8924 | 0.00839 | -0.0658 | 106.3647
6 | 0.9449 | 0.009 | -0.0656 | 104.9889
6.5 | 0.9985 | 0.00946 | -0.0654 | 105.5497
7 | 1.052 | 0.00989 | -0.0653 | 106.3701
7.5 | 1.105 | 0.01033 | -0.0651 | 106.97
8 | 1.157 | 0.01082 | -0.0648 | 106.9316
8.5 | 1.2091 | 0.01126 | -0.0645 | 107.3801
9 | 1.2592 | 0.01182 | -0.0639 | 106.5313
9.5 | 1.3091 | 0.01234 | -0.0633 | 106.0859
10 | 1.3573 | 0.01291 | -0.0624 | 105.1356
10.5 | 1.4025 | 0.01363 | -0.0611 | 102.898
11 | 1.4481 | 0.01421 | -0.0599 | 101.9071
11.5 | 1.4899 | 0.01487 | -0.058 | 100.195
12 | 1.5169 | 0.01549 | -0.0533 | 97.9277
12.5 | 1.5402 | 0.01655 | -0.0485 | 93.0634
13 | 1.5677 | 0.01758 | -0.0449 | 89.1752
13.5 | 1.5939 | 0.01884 | -0.0417 | 84.6019
14 | 1.6187 | 0.02034 | -0.0387 | 79.5821
14.5 | 1.641 | 0.02217 | -0.0359 | 74.0189
15 | 1.6607 | 0.02435 | -0.0333 | 68.2012
15.5 | 1.6755 | 0.02709 | -0.0308 | 61.8494
16 | 1.6926 | 0.02983 | -0.0289 | 56.7415
16.5 | 1.7093 | 0.03278 | -0.0275 | 52.1446
17 | 1.723 | 0.03615 | -0.0263 | 47.6625
17.5 | 1.7344 | 0.03996 | -0.0255 | 43.4034
18 | 1.7422 | 0.0444 | -0.0251 | 39.2387
18.5 | 1.7461 | 0.04957 | -0.0252 | 35.2249
19 | 1.7465 | 0.05549 | -0.026 | 31.4741
19.5 | 1.74 | 0.06264 | -0.0275 | 27.7778
20 | 1.7365 | 0.0698 | -0.0295 | 24.8782

## 67. Re 4M Mach 0.10 (1)
BIGFOIL.COM POLAR EXPORT
NACA63-314
NACA63-314 |  |  |  | Cl Max: | 1.352 | at alpha= | 11.5 | deg
JavaFoil+Calcfoil stall+Eppler ext transition |  |  |  | L/D Max: | 122.959 | at alpha= | 4 | deg
Re: | 4000000 |  |  | Cd Min: | 0.00536 | at alpha= | -2 | deg
Mach: | 0.1 |  |  | Cl=0 at alpha= | -2.6583 | deg
|  |  |  | @ Cl=0.1, Cd= | 0.0053698
|  |  |  | @ Cl=0.4, Cd= | 0.0055313
|  |  |  | @ Cl=0.6, Cd= | 0.00584
alpha (deg) | Cl | Cd | Cm | Cl/Cd
-19 | -0.694 | 0.14773 | -0.024 | -4.698
-18.5 | -0.718 | 0.14086 | -0.024 | -5.099
-18 | -0.744 | 0.13 | -0.026 | -5.721
-17.5 | -0.764 | 0.12508 | -0.026 | -6.11
-17 | -0.785 | 0.11708 | -0.027 | -6.707
-16.5 | -0.809 | 0.10474 | -0.03 | -7.72
-16 | -0.822 | 0.10164 | -0.03 | -8.083
-15.5 | -0.84 | 0.09018 | -0.032 | -9.319
-15 | -0.865 | 0.07046 | -0.037 | -12.276
-14.5 | -0.92 | 0.03627 | -0.043 | -25.379
-14 | -0.929 | 0.02897 | -0.045 | -32.057
-13.5 | -0.923 | 0.02604 | -0.046 | -35.458
-13 | -0.923 | 0.0208 | -0.047 | -44.397
-12.5 | -0.911 | 0.01851 | -0.048 | -49.216
-12 | -0.894 | 0.01653 | -0.049 | -54.11
-11.5 | -0.873 | 0.01485 | -0.05 | -58.772
-11 | -0.847 | 0.01359 | -0.051 | -62.342
-10.5 | -0.816 | 0.01274 | -0.052 | -64.044
-10 | -0.782 | 0.01175 | -0.053 | -66.559
-9.5 | -0.745 | 0.01096 | -0.054 | -67.934
-9 | -0.704 | 0.0103 | -0.055 | -68.289
-8.5 | -0.659 | 0.00978 | -0.055 | -67.414
-8 | -0.613 | 0.00934 | -0.056 | -65.618
-7.5 | -0.565 | 0.00899 | -0.057 | -62.832
-7 | -0.511 | 0.00859 | -0.058 | -59.485
-6.5 | -0.456 | 0.00833 | -0.058 | -54.709
-6 | -0.399 | 0.00806 | -0.059 | -49.464
-5.5 | -0.34 | 0.00782 | -0.06 | -43.521
-5 | -0.281 | 0.00758 | -0.06 | -37.114
-4.5 | -0.222 | 0.00737 | -0.061 | -30.102
-4 | -0.162 | 0.00593 | -0.061 | -27.33
-3.5 | -0.102 | 0.00552 | -0.062 | -18.445
-3 | -0.041 | 0.00544 | -0.063 | -7.606
-2.5 | 0.019 | 0.0054 | -0.063 | 3.576
-2 | 0.08 | 0.00536 | -0.064 | 14.935
-1.5 | 0.141 | 0.00539 | -0.064 | 26.149
-1 | 0.202 | 0.00539 | -0.065 | 37.441
-0.5 | 0.263 | 0.00541 | -0.065 | 48.484
0 | 0.323 | 0.00547 | -0.066 | 59.119
0.5 | 0.384 | 0.00551 | -0.066 | 69.717
1 | 0.444 | 0.00559 | -0.067 | 79.36
1.5 | 0.504 | 0.00568 | -0.067 | 88.809
2 | 0.565 | 0.00577 | -0.068 | 97.86
2.5 | 0.625 | 0.00589 | -0.068 | 106.06
3 | 0.684 | 0.00602 | -0.069 | 113.666
3.5 | 0.743 | 0.00623 | -0.069 | 119.387
4 | 0.802 | 0.00652 | -0.07 | 122.959
4.5 | 0.859 | 0.00717 | -0.07 | 119.81
5 | 0.916 | 0.00789 | -0.071 | 116.117
5.5 | 0.971 | 0.01013 | -0.071 | 95.841
6 | 1.024 | 0.01061 | -0.072 | 96.459
6.5 | 1.075 | 0.01106 | -0.072 | 97.177
7 | 1.124 | 0.01156 | -0.073 | 97.265
7.5 | 1.171 | 0.01214 | -0.073 | 96.457
8 | 1.213 | 0.01232 | -0.074 | 98.511
8.5 | 1.25 | 0.01308 | -0.074 | 95.532
9 | 1.279 | 0.01376 | -0.074 | 92.993
9.5 | 1.304 | 0.01447 | -0.074 | 90.121
10 | 1.324 | 0.01523 | -0.074 | 86.966
10.5 | 1.339 | 0.01622 | -0.074 | 82.566
11 | 1.348 | 0.01725 | -0.074 | 78.179
11.5 | 1.352 | 0.01835 | -0.074 | 73.686
12 | 1.35 | 0.01967 | -0.074 | 68.657
12.5 | 1.343 | 0.02106 | -0.075 | 63.791
13 | 1.33 | 0.02292 | -0.074 | 58.021
13.5 | 1.313 | 0.02471 | -0.074 | 53.124
14 | 1.287 | 0.02799 | -0.074 | 45.97
14.5 | 1.258 | 0.03138 | -0.074 | 40.077
15 | 1.222 | 0.03607 | -0.073 | 33.864
15.5 | 1.17 | 0.04424 | -0.071 | 26.444
16 | 1.128 | 0.04891 | -0.071 | 23.055
16.5 | 1.066 | 0.06301 | -0.068 | 16.912

## 68. Re 4M Mach 0.10 (2)
BIGFOIL.COM POLAR EXPORT
NACA63-314
NACA63-314 |  |  |  | Cl Max: | 1.7299 | at alpha= | 18 | deg
XFOIL ncrit=9 |  |  |  | L/D Max: | 120.94 | at alpha= | 3 | deg
Re: | 4000000 |  |  | Cd Min: | 0.07572 | at alpha= | 20 | deg
Mach: | 0.1 |  |  | Cl=0 at alpha= | -2.3465 | deg
|  |  |  | @ Cl=0.1, Cd= | 0.0044721
|  |  |  | @ Cl=0.4, Cd= | 0.004524
|  |  |  | @ Cl=0.6, Cd= | 0.0050295
alpha (deg) | Cl | Cd | Cm | Cl/Cd
-20 | -1.3507 | 0.07459 | -0.0421 | -18.1083
-19.5 | -1.3845 | 0.06298 | -0.0482 | -21.9832
-19 | -1.4098 | 0.05312 | -0.0531 | -26.5399
-18.5 | -1.4285 | 0.04479 | -0.0567 | -31.8933
-18 | -1.4379 | 0.03819 | -0.0589 | -37.6512
-17.5 | -1.4326 | 0.03339 | -0.0601 | -42.9051
-17 | -1.4217 | 0.02934 | -0.0608 | -48.456
-16.5 | -1.4025 | 0.02622 | -0.061 | -53.4897
-16 | -1.3804 | 0.02349 | -0.0609 | -58.7654
-15.5 | -1.3524 | 0.02142 | -0.0605 | -63.1373
-15 | -1.3253 | 0.01945 | -0.0595 | -68.1388
-14.5 | -1.2938 | 0.01814 | -0.0581 | -71.323
-14 | -1.27 | 0.01696 | -0.0546 | -74.8821
-13.5 | -1.2346 | 0.01594 | -0.0524 | -77.4529
-13 | -1.1835 | 0.01498 | -0.0529 | -79.0053
-11.5 | -1.0205 | 0.01213 | -0.0557 | -84.1303
-11 | -0.9716 | 0.01156 | -0.0549 | -84.0484
-10.5 | -0.9205 | 0.01103 | -0.0544 | -83.4542
-10 | -0.8682 | 0.01055 | -0.054 | -82.2938
-9.5 | -0.8155 | 0.01003 | -0.0538 | -81.3061
-9 | -0.762 | 0.00952 | -0.0537 | -80.042
-8.5 | -0.7071 | 0.00913 | -0.0537 | -77.448
-7.5 | -0.5957 | 0.00839 | -0.054 | -71.0012
-7 | -0.539 | 0.00809 | -0.0543 | -66.6255
-6.5 | -0.4821 | 0.00779 | -0.0547 | -61.887
-6 | -0.4248 | 0.00752 | -0.0551 | -56.4894
-5.5 | -0.3673 | 0.00727 | -0.0555 | -50.5227
-5 | -0.3095 | 0.00702 | -0.056 | -44.0883
-4.5 | -0.2514 | 0.00675 | -0.0565 | -37.2444
-4 | -0.1935 | 0.00636 | -0.0571 | -30.4245
-3.5 | -0.1354 | 0.00597 | -0.0578 | -22.6801
-3 | -0.0771 | 0.00549 | -0.0587 | -14.0437
-2.5 | -0.0182 | 0.00495 | -0.0597 | -3.6768
-2 | 0.0411 | 0.00465 | -0.0606 | 8.8387
-1.5 | 0.1007 | 0.00447 | -0.0614 | 22.528
-1 | 0.1601 | 0.00445 | -0.0621 | 35.9775
-0.5 | 0.2196 | 0.00442 | -0.0629 | 49.6833
0 | 0.2789 | 0.00444 | -0.0635 | 62.8153
0.5 | 0.3382 | 0.00448 | -0.0642 | 75.4911
1 | 0.3974 | 0.00452 | -0.0648 | 87.9204
1.5 | 0.4563 | 0.00461 | -0.0654 | 98.9805
2 | 0.5148 | 0.00475 | -0.0659 | 108.3789
2.5 | 0.5734 | 0.00487 | -0.0665 | 117.7413
3 | 0.6301 | 0.00521 | -0.0667 | 120.9405
3.5 | 0.6851 | 0.00572 | -0.0668 | 119.7727
4 | 0.7385 | 0.00641 | -0.0666 | 115.2106
4.5 | 0.791 | 0.00718 | -0.0663 | 110.1671
5 | 0.844 | 0.00786 | -0.0661 | 107.3791
5.5 | 0.8977 | 0.00844 | -0.0659 | 106.3626
6 | 0.9505 | 0.00906 | -0.0656 | 104.9117
6.5 | 1.0044 | 0.00953 | -0.0654 | 105.3935
7 | 1.0582 | 0.00996 | -0.0652 | 106.245
7.5 | 1.1116 | 0.0104 | -0.065 | 106.8846
8 | 1.1638 | 0.01092 | -0.0645 | 106.5751
8.5 | 1.2163 | 0.01136 | -0.0642 | 107.0687
9 | 1.2663 | 0.01197 | -0.0634 | 105.7895
9.5 | 1.3167 | 0.01247 | -0.0627 | 105.5894
10 | 1.3646 | 0.0131 | -0.0616 | 104.1679
10.5 | 1.4102 | 0.0138 | -0.0602 | 102.1884
11 | 1.4553 | 0.01443 | -0.0587 | 100.8524
11.5 | 1.4957 | 0.01514 | -0.0564 | 98.7913
12 | 1.5167 | 0.01584 | -0.0504 | 95.7513
12.5 | 1.5411 | 0.01694 | -0.0459 | 90.974
13 | 1.5685 | 0.0181 | -0.0424 | 86.6575
13.5 | 1.5943 | 0.01952 | -0.0392 | 81.6752
14 | 1.6182 | 0.02123 | -0.0362 | 76.2223
14.5 | 1.6391 | 0.02331 | -0.0334 | 70.3175
15 | 1.6561 | 0.02586 | -0.0307 | 64.041
15.5 | 1.673 | 0.02863 | -0.0285 | 58.4352
16 | 1.6904 | 0.03153 | -0.0268 | 53.6124
16.5 | 1.7049 | 0.03486 | -0.0254 | 48.9071
17 | 1.7165 | 0.03866 | -0.0244 | 44.3999
17.5 | 1.7253 | 0.043 | -0.0238 | 40.1233
18 | 1.7299 | 0.04811 | -0.0237 | 35.9572
18.5 | 1.7287 | 0.05424 | -0.0243 | 31.8713
19 | 1.7248 | 0.0611 | -0.0256 | 28.2291
19.5 | 1.7236 | 0.06797 | -0.0275 | 25.3582
20 | 1.7185 | 0.07572 | -0.03 | 22.6955

## 69. Re 4M Mach 0.25 (1)
BIGFOIL.COM POLAR EXPORT
NACA63-314
NACA63-314 |  |  |  | Cl Max: | 1.305 | at alpha= | 10 | deg
JavaFoil+Calcfoil stall+Eppler ext transition |  |  |  | L/D Max: | 123.19 | at alpha= | 4 | deg
Re: | 4000000 |  |  | Cd Min: | 0.00541 | at alpha= | -2 | deg
Mach: | 0.25 |  |  | Cl=0 at alpha= | -2.6613 | deg
|  |  |  | @ Cl=0.1, Cd= | 0.0054157
|  |  |  | @ Cl=0.4, Cd= | 0.0055682
|  |  |  | @ Cl=0.6, Cd= | 0.0058852
alpha (deg) | Cl | Cd | Cm | Cl/Cd
-17 | -0.512 | 0.13753 | -0.022 | -3.725
-16.5 | -0.565 | 0.13196 | -0.023 | -4.283
-16 | -0.614 | 0.12156 | -0.024 | -5.053
-15.5 | -0.658 | 0.11224 | -0.025 | -5.861
-15 | -0.689 | 0.1043 | -0.027 | -6.603
-14.5 | -0.709 | 0.09887 | -0.028 | -7.169
-14 | -0.726 | 0.09085 | -0.03 | -7.994
-13.5 | -0.749 | 0.07543 | -0.035 | -9.925
-13 | -0.815 | 0.03683 | -0.045 | -22.14
-12.5 | -0.829 | 0.02907 | -0.047 | -28.526
-12 | -0.841 | 0.02174 | -0.049 | -38.665
-11.5 | -0.839 | 0.01758 | -0.051 | -47.736
-11 | -0.824 | 0.0158 | -0.052 | -52.159
-10.5 | -0.805 | 0.01394 | -0.053 | -57.733
-10 | -0.777 | 0.01294 | -0.054 | -60.019
-9.5 | -0.745 | 0.01184 | -0.055 | -62.891
-9 | -0.707 | 0.01105 | -0.056 | -64.018
-8.5 | -0.666 | 0.01036 | -0.057 | -64.252
-8 | -0.62 | 0.0098 | -0.058 | -63.285
-7.5 | -0.572 | 0.00933 | -0.058 | -61.317
-7 | -0.523 | 0.0089 | -0.059 | -58.717
-6.5 | -0.466 | 0.00857 | -0.06 | -54.443
-6 | -0.409 | 0.00821 | -0.061 | -49.753
-5.5 | -0.349 | 0.00794 | -0.061 | -43.94
-5 | -0.289 | 0.00769 | -0.062 | -37.541
-4.5 | -0.228 | 0.00756 | -0.062 | -30.151
-4 | -0.166 | 0.00606 | -0.063 | -27.467
-3.5 | -0.105 | 0.00563 | -0.064 | -18.565
-3 | -0.042 | 0.00548 | -0.064 | -7.751
-2.5 | 0.02 | 0.00544 | -0.065 | 3.646
-2 | 0.082 | 0.00541 | -0.065 | 15.198
-1.5 | 0.145 | 0.00543 | -0.066 | 26.691
-1 | 0.207 | 0.00543 | -0.067 | 38.152
-0.5 | 0.27 | 0.00548 | -0.067 | 49.254
0 | 0.332 | 0.00553 | -0.068 | 60.094
0.5 | 0.395 | 0.00556 | -0.068 | 71.024
1 | 0.456 | 0.00566 | -0.069 | 80.629
1.5 | 0.518 | 0.00574 | -0.069 | 90.336
2 | 0.58 | 0.00584 | -0.07 | 99.318
2.5 | 0.642 | 0.00598 | -0.07 | 107.427
3 | 0.703 | 0.00612 | -0.071 | 114.803
3.5 | 0.763 | 0.00632 | -0.071 | 120.698
4 | 0.823 | 0.00668 | -0.072 | 123.19
4.5 | 0.882 | 0.00743 | -0.072 | 118.764
5 | 0.94 | 0.00832 | -0.073 | 112.921
5.5 | 0.995 | 0.01049 | -0.073 | 94.877
6 | 1.048 | 0.01106 | -0.074 | 94.793
6.5 | 1.099 | 0.01157 | -0.074 | 94.997
7 | 1.148 | 0.01219 | -0.075 | 94.123
7.5 | 1.19 | 0.01196 | -0.075 | 99.501
8 | 1.228 | 0.01319 | -0.075 | 93.044
8.5 | 1.259 | 0.01392 | -0.075 | 90.444
9 | 1.281 | 0.01473 | -0.076 | 86.959
9.5 | 1.297 | 0.01566 | -0.076 | 82.815
10 | 1.305 | 0.0167 | -0.076 | 78.152
10.5 | 1.305 | 0.0179 | -0.076 | 72.905
11 | 1.296 | 0.01927 | -0.076 | 67.294
11.5 | 1.279 | 0.02084 | -0.076 | 61.348
12 | 1.252 | 0.02272 | -0.076 | 55.08
12.5 | 1.215 | 0.0251 | -0.076 | 48.41
13 | 1.166 | 0.02868 | -0.075 | 40.669
13.5 | 1.106 | 0.03387 | -0.074 | 32.651
14 | 0.995 | 0.0577 | -0.067 | 17.242
14.5 | 0.874 | 0.09885 | -0.051 | 8.846
15 | 0.808 | 0.11263 | -0.045 | 7.177

## 70. Re 4M Mach 0.25 (2)
BIGFOIL.COM POLAR EXPORT
NACA63-314
NACA63-314 |  |  |  | Cl Max: | 1.6512 | at alpha= | 16 | deg
XFOIL ncrit=9 |  |  |  | L/D Max: | 123.006 | at alpha= | 3 | deg
Re: | 4000000 |  |  | Cd Min: | 0.21664 | at alpha= | -20 | deg
Mach: | 0.25 |  |  | Cl=0 at alpha= | -2.3361 | deg
|  |  |  | @ Cl=0.1, Cd= | 0.0045286
|  |  |  | @ Cl=0.4, Cd= | 0.0045603
|  |  |  | @ Cl=0.6, Cd= | 0.0049785
alpha (deg) | Cl | Cd | Cm | Cl/Cd
-20 | -0.7106 | 0.21664 | 0.0315 | -3.2801
-19 | -0.9077 | 0.14494 | -0.0071 | -6.2626
-18.5 | -1.0263 | 0.11595 | -0.024 | -8.8512
-18 | -1.1169 | 0.09349 | -0.0369 | -11.9467
-17.5 | -1.1699 | 0.07752 | -0.0463 | -15.0916
-17 | -1.2356 | 0.06087 | -0.0564 | -20.299
-16.5 | -1.2447 | 0.05266 | -0.0606 | -23.6365
-16 | -1.2633 | 0.04395 | -0.0647 | -28.744
-15.5 | -1.2683 | 0.03735 | -0.0671 | -33.9572
-15 | -1.267 | 0.03173 | -0.0685 | -39.9307
-14.5 | -1.2496 | 0.02788 | -0.0688 | -44.8207
-14 | -1.2348 | 0.02408 | -0.0684 | -51.2791
-13.5 | -1.2152 | 0.02099 | -0.0673 | -57.8942
-13 | -1.1931 | 0.01867 | -0.0649 | -63.9047
-12.5 | -1.1379 | 0.01674 | -0.0672 | -67.9749
-12 | -1.0875 | 0.01489 | -0.0679 | -73.0356
-11.5 | -1.0506 | 0.01374 | -0.0645 | -76.4629
-11 | -1.0047 | 0.01284 | -0.0623 | -78.2477
-10.5 | -0.9545 | 0.01206 | -0.0607 | -79.1459
-10 | -0.902 | 0.01135 | -0.0595 | -79.4714
-9.5 | -0.8473 | 0.01076 | -0.0586 | -78.7454
-9 | -0.7918 | 0.01017 | -0.0579 | -77.8564
-8.5 | -0.7358 | 0.00956 | -0.0573 | -76.9665
-8 | -0.678 | 0.00913 | -0.057 | -74.2607
-7.5 | -0.6193 | 0.00878 | -0.0569 | -70.5353
-7 | -0.5609 | 0.00833 | -0.0568 | -67.3349
-6.5 | -0.5013 | 0.00803 | -0.057 | -62.4284
-6 | -0.4418 | 0.00769 | -0.0571 | -57.4512
-5.5 | -0.3818 | 0.00744 | -0.0574 | -51.3172
-5 | -0.3217 | 0.00717 | -0.0578 | -44.8675
-4.5 | -0.2616 | 0.0069 | -0.0582 | -37.913
-4 | -0.2016 | 0.00651 | -0.0587 | -30.9677
-3.5 | -0.1413 | 0.00612 | -0.0593 | -23.0882
-3 | -0.0809 | 0.0056 | -0.0602 | -14.4464
-2.5 | -0.0201 | 0.00503 | -0.0612 | -3.996
-2 | 0.0412 | 0.00471 | -0.0621 | 8.7473
-1.5 | 0.1028 | 0.00452 | -0.063 | 22.7434
-1 | 0.1644 | 0.00449 | -0.0637 | 36.6147
-0.5 | 0.226 | 0.00445 | -0.0644 | 50.7865
0 | 0.2873 | 0.00447 | -0.0651 | 64.2729
0.5 | 0.3487 | 0.00451 | -0.0658 | 77.3171
1 | 0.4099 | 0.00457 | -0.0664 | 89.6937
1.5 | 0.4709 | 0.00465 | -0.067 | 101.2688
2 | 0.5314 | 0.00481 | -0.0675 | 110.4782
2.5 | 0.5921 | 0.00493 | -0.068 | 120.1014
3 | 0.6507 | 0.00529 | -0.0682 | 123.0057
3.5 | 0.7075 | 0.00583 | -0.0682 | 121.3551
4 | 0.7622 | 0.00659 | -0.0678 | 115.6601
4.5 | 0.816 | 0.00743 | -0.0673 | 109.825
5 | 0.8707 | 0.00814 | -0.0668 | 106.9656
5.5 | 0.9258 | 0.00877 | -0.0663 | 105.5644
6 | 0.9806 | 0.00941 | -0.0657 | 104.2083
6.5 | 1.0368 | 0.00987 | -0.0653 | 105.0456
7 | 1.0924 | 0.01036 | -0.0647 | 105.444
7.5 | 1.1473 | 0.01088 | -0.0639 | 105.4504
8 | 1.2019 | 0.0114 | -0.063 | 105.4298
8.5 | 1.2541 | 0.01205 | -0.0618 | 104.0747
9 | 1.3062 | 0.01264 | -0.0604 | 103.3386
9.5 | 1.3552 | 0.01335 | -0.0586 | 101.5131
10 | 1.4012 | 0.01416 | -0.0562 | 98.9548
10.5 | 1.4448 | 0.01496 | -0.0535 | 96.5775
11 | 1.4745 | 0.01585 | -0.0484 | 93.0284
11.5 | 1.4868 | 0.01696 | -0.0409 | 87.6651
12 | 1.5163 | 0.01835 | -0.037 | 82.6322
12.5 | 1.543 | 0.02009 | -0.0334 | 76.8044
13 | 1.5674 | 0.0222 | -0.03 | 70.6036
13.5 | 1.588 | 0.02479 | -0.0268 | 64.0581
14 | 1.6036 | 0.02797 | -0.0239 | 57.3329
14.5 | 1.6214 | 0.03124 | -0.0217 | 51.9014
15 | 1.6353 | 0.03507 | -0.0198 | 46.6296
15.5 | 1.6459 | 0.03945 | -0.0185 | 41.7212
16 | 1.6512 | 0.04471 | -0.0178 | 36.9313
16.5 | 1.6489 | 0.05121 | -0.0179 | 32.1988
17 | 1.6442 | 0.0585 | -0.019 | 28.106
17.5 | 1.638 | 0.06647 | -0.021 | 24.6427
18 | 1.6258 | 0.07575 | -0.0242 | 21.4627
18.5 | 1.6074 | 0.08645 | -0.0286 | 18.5934
19 | 1.5859 | 0.09819 | -0.0343 | 16.1513
19.5 | 1.5566 | 0.11181 | -0.0417 | 13.9218
20 | 1.52 | 0.12724 | -0.051 | 11.9459

## 71. Re 4M Mach 0.50 (1)
BIGFOIL.COM POLAR EXPORT
NACA63-314
NACA63-314 |  |  |  | Cl Max: | 1.235 | at alpha= | 20 | deg
JavaFoil+Calcfoil stall+Eppler ext transition |  |  |  | L/D Max: | 122.283 | at alpha= | 3.5 | deg
Re: | 4000000 |  |  | Cd Min: | 0.00561 | at alpha= | -1.5 | deg
Mach: | 0.5 |  |  | Cl=0 at alpha= | -2.6594 | deg
|  |  |  | @ Cl=0.1, Cd= | 0.0056277
|  |  |  | @ Cl=0.4, Cd= | 0.0057665
|  |  |  | @ Cl=0.6, Cd= | 0.0060887
alpha (deg) | Cl | Cd | Cm | Cl/Cd
-20 | -0.96 | 0.16363 | -0.029 | -5.87
-19.5 | -0.931 | 0.15614 | -0.029 | -5.961
-19 | -0.903 | 0.1521 | -0.029 | -5.939
-18.5 | -0.876 | 0.14749 | -0.029 | -5.94
-18 | -0.851 | 0.14713 | -0.03 | -5.783
-17.5 | -0.822 | 0.14201 | -0.029 | -5.788
-17 | -0.792 | 0.15511 | -0.028 | -5.109
-16.5 | -0.766 | 0.13137 | -0.029 | -5.828
-16 | -0.739 | 0.12665 | -0.029 | -5.833
-15.5 | -0.712 | 0.12166 | -0.03 | -5.853
-15 | -0.683 | 0.11642 | -0.029 | -5.863
-14.5 | -0.655 | 0.1138 | -0.029 | -5.759
-14 | -0.628 | 0.10658 | -0.029 | -5.893
-13.5 | -0.601 | 0.10724 | -0.03 | -5.603
-13 | -0.572 | 0.09865 | -0.028 | -5.802
-12.5 | -0.545 | 0.08814 | -0.029 | -6.184
-12 | -0.518 | 0.08026 | -0.03 | -6.457
-11.5 | -0.491 | 0.07399 | -0.031 | -6.635
-11 | -0.462 | 0.08525 | -0.029 | -5.421
-10.5 | -0.435 | 0.07346 | -0.029 | -5.917
-10 | -0.406 | 0.09261 | -0.027 | -4.387
-9.5 | -0.417 | 0.03245 | -0.053 | -12.834
-9 | -0.352 | 0.06165 | -0.03 | -5.707
-8.5 | -0.545 | 0.02282 | -0.057 | -23.887
-8 | -0.603 | 0.01328 | -0.063 | -45.374
-7.5 | -0.585 | 0.0118 | -0.064 | -49.57
-7 | -0.547 | 0.01084 | -0.065 | -50.469
-6.5 | -0.499 | 0.01012 | -0.066 | -49.28
-6 | -0.443 | 0.00952 | -0.067 | -46.501
-5.5 | -0.382 | 0.00898 | -0.068 | -42.529
-5 | -0.32 | 0.00861 | -0.069 | -37.224
-4.5 | -0.254 | 0.00821 | -0.07 | -30.893
-4 | -0.185 | 0.00787 | -0.07 | -23.575
-3.5 | -0.117 | 0.00613 | -0.071 | -19.042
-3 | -0.047 | 0.00574 | -0.072 | -8.259
-2.5 | 0.022 | 0.00562 | -0.072 | 3.945
-2 | 0.092 | 0.00563 | -0.073 | 16.318
-1.5 | 0.162 | 0.00561 | -0.074 | 28.858
-1 | 0.232 | 0.00562 | -0.074 | 41.268
-0.5 | 0.302 | 0.00569 | -0.075 | 53.009
0 | 0.372 | 0.00573 | -0.076 | 64.801
0.5 | 0.441 | 0.00582 | -0.076 | 75.785
1 | 0.51 | 0.00591 | -0.077 | 86.194
1.5 | 0.579 | 0.00604 | -0.077 | 95.856
2 | 0.648 | 0.0062 | -0.078 | 104.431
2.5 | 0.717 | 0.00636 | -0.079 | 112.782
3 | 0.784 | 0.00663 | -0.079 | 118.278
3.5 | 0.851 | 0.00696 | -0.08 | 122.283
4 | 0.916 | 0.00785 | -0.08 | 116.685
4.5 | 0.979 | 0.00891 | -0.081 | 109.886
5 | 1.04 | 0.01182 | -0.081 | 87.964
5.5 | 1.091 | 0.01156 | -0.082 | 94.351
6 | 1.133 | 0.01325 | -0.082 | 85.519
6.5 | 1.166 | 0.01415 | -0.082 | 82.418
7 | 1.184 | 0.0153 | -0.082 | 77.355
7.5 | 1.175 | 0.01686 | -0.082 | 69.699
8 | 1.11 | 0.01887 | -0.082 | 58.812
8.5 | 0.732 | 0.02187 | -0.081 | 33.476
9 | 0.64 | 0.06769 | -0.037 | 9.454
9.5 | 0.79 | 0.02417 | -0.082 | 32.694
10 | 0.695 | 0.07124 | -0.042 | 9.763
10.5 | 0.722 | 0.08106 | -0.041 | 8.904
11 | 0.753 | 0.07362 | -0.047 | 10.228
11.5 | 0.776 | 0.08302 | -0.042 | 9.341
12 | 0.803 | 0.09402 | -0.043 | 8.536
12.5 | 0.83 | 0.09685 | -0.045 | 8.572
13 | 0.857 | 0.09995 | -0.045 | 8.57
13.5 | 0.884 | 0.10673 | -0.047 | 8.285
14 | 0.916 | 0.11202 | -0.051 | 8.173
14.5 | 0.938 | 0.11617 | -0.049 | 8.075
15 | 0.965 | 0.11985 | -0.049 | 8.053
15.5 | 0.996 | 0.12517 | -0.053 | 7.957
16 | 1.02 | 0.12658 | -0.052 | 8.057
16.5 | 1.046 | 0.1304 | -0.052 | 8.024
17 | 1.076 | 0.13765 | -0.055 | 7.818
17.5 | 1.11 | 0.13873 | -0.059 | 8
18 | 1.127 | 0.14602 | -0.055 | 7.72
18.5 | 1.154 | 0.15164 | -0.056 | 7.61
19 | 1.184 | 0.15372 | -0.058 | 7.705
19.5 | 1.218 | 0.15737 | -0.061 | 7.738
20 | 1.235 | 0.16203 | -0.058 | 7.62

## 72. Re 4M Mach 0.50 (2)
BIGFOIL.COM POLAR EXPORT
NACA63-314
NACA63-314 |  |  |  | Cl Max: | 1.3531 | at alpha= | 9.5 | deg
XFOIL ncrit=9 |  |  |  | L/D Max: | 131.933 | at alpha= | 3 | deg
Re: | 4000000 |  |  | Cd Min: | 0.1411 | at alpha= | 14.5 | deg
Mach: | 0.5 |  |  | Cl=0 at alpha= | -2.2901 | deg
|  |  |  | @ Cl=0.1, Cd= | 0.0047783
|  |  |  | @ Cl=0.4, Cd= | 0.0047351
|  |  |  | @ Cl=0.6, Cd= | 0.0050545
alpha (deg) | Cl | Cd | Cm | Cl/Cd
-13.5 | -0.5745 | 0.12734 | -0.0217 | -4.5115
-13 | -0.5839 | 0.11591 | -0.0276 | -5.0375
-12.5 | -0.6007 | 0.10373 | -0.0342 | -5.791
-12 | -0.6266 | 0.0904 | -0.0418 | -6.9314
-11.5 | -0.6465 | 0.06956 | -0.064 | -9.2941
-11 | -0.6498 | 0.04995 | -0.0913 | -13.009
-10.5 | -0.6842 | 0.04056 | -0.0955 | -16.8688
-10 | -0.7183 | 0.03208 | -0.0982 | -22.3909
-9.5 | -0.7535 | 0.02472 | -0.0974 | -30.4814
-9 | -0.7755 | 0.01927 | -0.093 | -40.2439
-8.5 | -0.7871 | 0.01579 | -0.0848 | -49.848
-8 | -0.7633 | 0.01309 | -0.0784 | -58.3117
-7.5 | -0.7157 | 0.01126 | -0.074 | -63.5613
-7 | -0.6545 | 0.01012 | -0.071 | -64.6739
-6.5 | -0.5875 | 0.00934 | -0.0691 | -62.9015
-6 | -0.5191 | 0.00866 | -0.0677 | -59.9423
-5.5 | -0.4488 | 0.00822 | -0.0668 | -54.5985
-5 | -0.3787 | 0.0078 | -0.0662 | -48.5513
-4.5 | -0.3084 | 0.00746 | -0.0659 | -41.3405
-4 | -0.2382 | 0.00715 | -0.0659 | -33.3147
-3 | -0.0992 | 0.00619 | -0.0666 | -16.0258
-2.5 | -0.0296 | 0.00549 | -0.0676 | -5.3916
-2 | 0.0409 | 0.00497 | -0.0687 | 8.2294
-1.5 | 0.1118 | 0.00474 | -0.0696 | 23.5865
-1 | 0.1826 | 0.0047 | -0.0704 | 38.8511
-0.5 | 0.2536 | 0.00466 | -0.0712 | 54.4206
0 | 0.3243 | 0.00468 | -0.072 | 69.2949
0.5 | 0.3949 | 0.00473 | -0.0727 | 83.4884
1 | 0.4655 | 0.0048 | -0.0733 | 96.9792
1.5 | 0.5361 | 0.00489 | -0.0739 | 109.6319
2 | 0.606 | 0.00507 | -0.0743 | 119.5266
2.5 | 0.6765 | 0.00523 | -0.0746 | 129.3499
3 | 0.7441 | 0.00564 | -0.0743 | 131.9326
3.5 | 0.8064 | 0.00646 | -0.0733 | 124.8297
4 | 0.8653 | 0.00753 | -0.0716 | 114.9137
4.5 | 0.9241 | 0.00855 | -0.0697 | 108.0819
5 | 0.9829 | 0.00951 | -0.0675 | 103.3544
5.5 | 1.0443 | 0.01026 | -0.0653 | 101.7836
6 | 1.1062 | 0.01094 | -0.0629 | 101.1152
6.5 | 1.1665 | 0.01165 | -0.0599 | 100.1288
7 | 1.2218 | 0.01251 | -0.0559 | 97.6659
7.5 | 1.2638 | 0.01347 | -0.0496 | 93.8233
8 | 1.294 | 0.01494 | -0.0423 | 86.6131
8.5 | 1.3223 | 0.01697 | -0.0357 | 77.9199
9 | 1.3449 | 0.01977 | -0.0297 | 68.0273
9.5 | 1.3531 | 0.0239 | -0.024 | 56.6151
10 | 1.3438 | 0.02972 | -0.0191 | 45.2153
10.5 | 1.3244 | 0.03696 | -0.0159 | 35.8333
12 | 1.2438 | 0.06602 | -0.019 | 18.8397
12.5 | 1.2095 | 0.07945 | -0.0259 | 15.2234
13 | 1.1759 | 0.09423 | -0.0347 | 12.479
13.5 | 1.1467 | 0.10968 | -0.0448 | 10.455
14 | 1.1218 | 0.12542 | -0.0552 | 8.9443
14.5 | 1.1006 | 0.1411 | -0.0656 | 7.8001

## 73. Re 5M Mach 0.00 (1)
BIGFOIL.COM POLAR EXPORT
NACA63-314
NACA63-314 |  |  |  | Cl Max: | 1.365 | at alpha= | 12 | deg
JavaFoil+Calcfoil stall+Eppler ext transition |  |  |  | L/D Max: | 119.454 | at alpha= | 3.5 | deg
Re: | 5000000 |  |  | Cd Min: | 0.00527 | at alpha= | -2 | deg
Mach: | 0 |  |  | Cl=0 at alpha= | -2.6583 | deg
|  |  |  | @ Cl=0.1, Cd= | 0.0052767
|  |  |  | @ Cl=0.4, Cd= | 0.005454
|  |  |  | @ Cl=0.6, Cd= | 0.0057497
alpha (deg) | Cl | Cd | Cm | Cl/Cd
-19.5 | -0.72 | 0.14901 | -0.024 | -4.83
-19 | -0.743 | 0.13882 | -0.026 | -5.351
-18.5 | -0.763 | 0.13249 | -0.026 | -5.762
-18 | -0.788 | 0.11959 | -0.028 | -6.586
-17.5 | -0.804 | 0.11603 | -0.028 | -6.927
-17 | -0.824 | 0.10619 | -0.03 | -7.759
-16.5 | -0.856 | 0.08503 | -0.034 | -10.071
-16 | -0.868 | 0.08058 | -0.035 | -10.773
-15.5 | -0.908 | 0.05659 | -0.039 | -16.04
-15 | -0.934 | 0.04057 | -0.042 | -23.024
-14.5 | -0.953 | 0.02852 | -0.044 | -33.418
-14 | -0.953 | 0.02437 | -0.046 | -39.082
-13.5 | -0.944 | 0.02226 | -0.046 | -42.384
-13 | -0.935 | 0.01929 | -0.048 | -48.461
-12.5 | -0.922 | 0.0168 | -0.049 | -54.843
-12 | -0.902 | 0.0152 | -0.049 | -59.355
-11.5 | -0.879 | 0.01376 | -0.05 | -63.878
-11 | -0.852 | 0.01265 | -0.051 | -67.298
-10.5 | -0.819 | 0.0119 | -0.052 | -68.821
-10 | -0.784 | 0.01107 | -0.053 | -70.839
-9.5 | -0.746 | 0.01036 | -0.054 | -72.033
-9 | -0.704 | 0.00978 | -0.055 | -72.005
-8.5 | -0.66 | 0.00932 | -0.055 | -70.804
-8 | -0.615 | 0.0089 | -0.056 | -69.122
-7.5 | -0.563 | 0.00858 | -0.057 | -65.595
-7 | -0.509 | 0.00829 | -0.058 | -61.417
-6.5 | -0.454 | 0.00796 | -0.058 | -56.999
-6 | -0.397 | 0.00779 | -0.059 | -50.951
-5.5 | -0.339 | 0.00757 | -0.059 | -44.725
-5 | -0.28 | 0.00735 | -0.06 | -38.097
-4.5 | -0.221 | 0.00714 | -0.06 | -30.925
-4 | -0.161 | 0.00599 | -0.061 | -26.936
-3.5 | -0.101 | 0.00569 | -0.062 | -17.815
-3 | -0.041 | 0.0054 | -0.062 | -7.622
-2.5 | 0.019 | 0.00532 | -0.063 | 3.608
-2 | 0.08 | 0.00527 | -0.063 | 15.111
-1.5 | 0.14 | 0.00529 | -0.064 | 26.532
-1 | 0.201 | 0.00528 | -0.064 | 38.02
-0.5 | 0.261 | 0.00533 | -0.065 | 49.034
0 | 0.322 | 0.00536 | -0.065 | 60.022
0.5 | 0.382 | 0.00543 | -0.066 | 70.381
1 | 0.442 | 0.00551 | -0.067 | 80.177
1.5 | 0.502 | 0.00556 | -0.067 | 90.306
2 | 0.562 | 0.00568 | -0.068 | 98.925
2.5 | 0.622 | 0.00579 | -0.068 | 107.392
3 | 0.681 | 0.00595 | -0.069 | 114.48
3.5 | 0.74 | 0.00619 | -0.069 | 119.454
4 | 0.798 | 0.00674 | -0.07 | 118.319
4.5 | 0.855 | 0.00723 | -0.07 | 118.23
5 | 0.911 | 0.0083 | -0.071 | 109.757
5.5 | 0.966 | 0.00971 | -0.071 | 99.537
6 | 1.019 | 0.01017 | -0.072 | 100.214
6.5 | 1.071 | 0.0106 | -0.072 | 100.979
7 | 1.12 | 0.01104 | -0.072 | 101.458
7.5 | 1.167 | 0.01158 | -0.073 | 100.771
8 | 1.211 | 0.01217 | -0.073 | 99.533
8.5 | 1.25 | 0.01182 | -0.074 | 105.745
9 | 1.281 | 0.01305 | -0.074 | 98.174
9.5 | 1.308 | 0.01372 | -0.074 | 95.276
10 | 1.329 | 0.01444 | -0.074 | 92.063
10.5 | 1.346 | 0.0152 | -0.074 | 88.52
11 | 1.357 | 0.01609 | -0.074 | 84.377
11.5 | 1.364 | 0.01713 | -0.074 | 79.611
12 | 1.365 | 0.01833 | -0.074 | 74.466
12.5 | 1.362 | 0.01955 | -0.074 | 69.643
13 | 1.352 | 0.02117 | -0.074 | 63.881
13.5 | 1.34 | 0.02273 | -0.074 | 58.944
14 | 1.32 | 0.02502 | -0.074 | 52.772
14.5 | 1.297 | 0.02779 | -0.074 | 46.671
15 | 1.267 | 0.03153 | -0.073 | 40.198
15.5 | 1.233 | 0.03463 | -0.073 | 35.6
16 | 1.191 | 0.04 | -0.072 | 29.768
16.5 | 1.136 | 0.05046 | -0.071 | 22.518
17 | 1.091 | 0.05833 | -0.069 | 18.696

## 74. Re 5M Mach 0.00 (2)
BIGFOIL.COM POLAR EXPORT
NACA63-314
NACA63-314 |  |  |  | Cl Max: | 1.784 | at alpha= | 19.5 | deg
XFOIL ncrit=9 |  |  |  | L/D Max: | 120.485 | at alpha= | 2.5 | deg
Re: | 5000000 |  |  | Cd Min: | 0.06333 | at alpha= | 20 | deg
Mach: | 0 |  |  | Cl=0 at alpha= | -2.3559 | deg
|  |  |  | @ Cl=0.1, Cd= | 0.0043647
|  |  |  | @ Cl=0.4, Cd= | 0.0043865
|  |  |  | @ Cl=0.6, Cd= | 0.0049975
alpha (deg) | Cl | Cd | Cm | Cl/Cd
-20 | -1.5001 | 0.05186 | -0.0512 | -28.926
-19.5 | -1.4991 | 0.04608 | -0.0536 | -32.5326
-19 | -1.5032 | 0.04005 | -0.0557 | -37.5331
-18.5 | -1.4949 | 0.03571 | -0.0569 | -41.8622
-18 | -1.4858 | 0.03156 | -0.0577 | -47.0786
-17.5 | -1.4775 | 0.02743 | -0.0583 | -53.8644
-17 | -1.4608 | 0.02426 | -0.0584 | -60.2143
-16.5 | -1.438 | 0.02177 | -0.0581 | -66.0542
-16 | -1.4133 | 0.01958 | -0.0575 | -72.1808
-15.5 | -1.3843 | 0.01799 | -0.0564 | -76.9483
-15 | -1.3619 | 0.01663 | -0.0535 | -81.8942
-14.5 | -1.3267 | 0.01571 | -0.0515 | -84.4494
-14 | -1.2876 | 0.01489 | -0.0499 | -86.4741
-13.5 | -1.2366 | 0.01409 | -0.0504 | -87.7644
-13 | -1.1543 | 0.0132 | -0.0573 | -87.447
-12.5 | -1.1117 | 0.01275 | -0.0556 | -87.1922
-12 | -1.0682 | 0.01197 | -0.0542 | -89.2398
-11.5 | -1.021 | 0.01131 | -0.0534 | -90.2741
-11 | -0.9709 | 0.01076 | -0.053 | -90.2323
-10.5 | -0.9192 | 0.01029 | -0.0527 | -89.3294
-10 | -0.8664 | 0.00986 | -0.0527 | -87.8702
-9.5 | -0.8126 | 0.00949 | -0.0527 | -85.627
-9 | -0.7589 | 0.00903 | -0.0527 | -84.0421
-8 | -0.6485 | 0.00833 | -0.0532 | -77.8511
-7.5 | -0.5926 | 0.008 | -0.0535 | -74.075
-7 | -0.5362 | 0.00771 | -0.0539 | -69.546
-6.5 | -0.4793 | 0.00747 | -0.0543 | -64.1633
-6 | -0.4224 | 0.0072 | -0.0547 | -58.6667
-5.5 | -0.3649 | 0.00699 | -0.0552 | -52.2031
-5 | -0.3072 | 0.00676 | -0.0558 | -45.4438
-4.5 | -0.2495 | 0.0065 | -0.0563 | -38.3846
-4 | -0.1918 | 0.00617 | -0.057 | -31.0859
-3.5 | -0.1338 | 0.00585 | -0.0577 | -22.8718
-3 | -0.0756 | 0.00544 | -0.0585 | -13.8971
-2.5 | -0.017 | 0.00497 | -0.0594 | -3.4205
-2 | 0.042 | 0.00461 | -0.0604 | 9.1106
-1.5 | 0.1011 | 0.00436 | -0.0613 | 23.1881
-1 | 0.1603 | 0.00432 | -0.062 | 37.1065
-0.5 | 0.2194 | 0.00428 | -0.0628 | 51.2617
0 | 0.2784 | 0.00429 | -0.0635 | 64.8951
0.5 | 0.3375 | 0.00432 | -0.0641 | 78.125
1 | 0.3962 | 0.00438 | -0.0648 | 90.4566
1.5 | 0.4547 | 0.00448 | -0.0653 | 101.4955
2 | 0.5128 | 0.00463 | -0.0659 | 110.7559
2.5 | 0.5711 | 0.00474 | -0.0664 | 120.4852
3 | 0.6261 | 0.00523 | -0.0665 | 119.7132
3.5 | 0.6803 | 0.00582 | -0.0666 | 116.89
4 | 0.7341 | 0.00643 | -0.0665 | 114.168
4.5 | 0.7871 | 0.00711 | -0.0664 | 110.7032
5 | 0.8409 | 0.00766 | -0.0663 | 109.7781
5.5 | 0.8946 | 0.0082 | -0.0662 | 109.0976
6 | 0.9481 | 0.00872 | -0.0661 | 108.7271
6.5 | 1.002 | 0.00915 | -0.066 | 109.5082
7 | 1.0559 | 0.00956 | -0.066 | 110.4498
7.5 | 1.1096 | 0.00994 | -0.0659 | 111.6298
8 | 1.1624 | 0.01038 | -0.0657 | 111.9846
8.5 | 1.2146 | 0.01082 | -0.0654 | 112.2551
9 | 1.2657 | 0.01133 | -0.0649 | 111.7123
9.5 | 1.3163 | 0.01181 | -0.0644 | 111.4564
10 | 1.3644 | 0.01243 | -0.0635 | 109.7667
10.5 | 1.4127 | 0.01297 | -0.0627 | 108.9206
11 | 1.4591 | 0.01357 | -0.0616 | 107.5239
11.5 | 1.5021 | 0.01429 | -0.06 | 105.1155
12 | 1.5416 | 0.01503 | -0.0578 | 102.5682
12.5 | 1.5671 | 0.01558 | -0.0528 | 100.5841
13 | 1.5938 | 0.01647 | -0.0486 | 96.7699
13.5 | 1.619 | 0.0176 | -0.0448 | 91.9886
14 | 1.6422 | 0.01903 | -0.0413 | 86.2953
14.5 | 1.6625 | 0.02083 | -0.0379 | 79.8128
15 | 1.6829 | 0.02282 | -0.0351 | 73.7467
15.5 | 1.7049 | 0.02486 | -0.0328 | 68.58
16 | 1.7245 | 0.02724 | -0.0308 | 63.3076
16.5 | 1.7412 | 0.03 | -0.0289 | 58.04
17 | 1.755 | 0.0332 | -0.0274 | 52.8614
17.5 | 1.7645 | 0.03698 | -0.0262 | 47.715
18 | 1.7704 | 0.04141 | -0.0254 | 42.753
18.5 | 1.7732 | 0.0465 | -0.0251 | 38.1333
19 | 1.7805 | 0.05137 | -0.0255 | 34.6603
19.5 | 1.784 | 0.05698 | -0.0263 | 31.3092
20 | 1.7839 | 0.06333 | -0.0277 | 28.1683

## 75. Re 5M Mach 0.10 (1)
BIGFOIL.COM POLAR EXPORT
NACA63-314
NACA63-314 |  |  |  | Cl Max: | 1.355 | at alpha= | 11.5 | deg
JavaFoil+Calcfoil stall+Eppler ext transition |  |  |  | L/D Max: | 119.136 | at alpha= | 3.5 | deg
Re: | 5000000 |  |  | Cd Min: | 0.00529 | at alpha= | -1.5 | deg
Mach: | 0.1 |  |  | Cl=0 at alpha= | -2.6583 | deg
|  |  |  | @ Cl=0.1, Cd= | 0.0053034
|  |  |  | @ Cl=0.4, Cd= | 0.0054587
|  |  |  | @ Cl=0.6, Cd= | 0.0057642
alpha (deg) | Cl | Cd | Cm | Cl/Cd
-19 | -0.696 | 0.14403 | -0.025 | -4.83
-18.5 | -0.72 | 0.13767 | -0.025 | -5.23
-18 | -0.747 | 0.12505 | -0.027 | -5.97
-17.5 | -0.767 | 0.12095 | -0.027 | -6.341
-17 | -0.788 | 0.11312 | -0.028 | -6.97
-16.5 | -0.817 | 0.09697 | -0.032 | -8.421
-16 | -0.829 | 0.09468 | -0.032 | -8.752
-15.5 | -0.858 | 0.07629 | -0.035 | -11.247
-15 | -0.901 | 0.04904 | -0.041 | -18.365
-14.5 | -0.932 | 0.03121 | -0.044 | -29.857
-14 | -0.936 | 0.02597 | -0.045 | -36.049
-13.5 | -0.93 | 0.02357 | -0.046 | -39.453
-13 | -0.927 | 0.01938 | -0.048 | -47.846
-12.5 | -0.914 | 0.01734 | -0.049 | -52.737
-12 | -0.897 | 0.01559 | -0.05 | -57.546
-11.5 | -0.876 | 0.01405 | -0.051 | -62.342
-11 | -0.849 | 0.01289 | -0.051 | -65.91
-10.5 | -0.818 | 0.01211 | -0.052 | -67.549
-10 | -0.784 | 0.01121 | -0.053 | -69.941
-9.5 | -0.747 | 0.01048 | -0.054 | -71.247
-9 | -0.706 | 0.00988 | -0.055 | -71.407
-8.5 | -0.661 | 0.00941 | -0.056 | -70.29
-8 | -0.617 | 0.009 | -0.057 | -68.589
-7.5 | -0.565 | 0.00867 | -0.057 | -65.19
-7 | -0.511 | 0.00829 | -0.058 | -61.653
-6.5 | -0.456 | 0.00804 | -0.058 | -56.658
-6 | -0.399 | 0.00778 | -0.059 | -51.197
-5.5 | -0.34 | 0.00757 | -0.06 | -44.979
-5 | -0.281 | 0.00734 | -0.06 | -38.313
-4.5 | -0.222 | 0.0072 | -0.061 | -30.825
-4 | -0.162 | 0.00601 | -0.061 | -26.987
-3.5 | -0.102 | 0.00569 | -0.062 | -17.902
-3 | -0.041 | 0.0054 | -0.063 | -7.652
-2.5 | 0.019 | 0.00532 | -0.063 | 3.627
-2 | 0.08 | 0.00531 | -0.064 | 15.069
-1.5 | 0.141 | 0.00529 | -0.064 | 26.65
-1 | 0.202 | 0.00534 | -0.065 | 37.794
-0.5 | 0.263 | 0.00533 | -0.065 | 49.294
0 | 0.323 | 0.00536 | -0.066 | 60.34
0.5 | 0.384 | 0.00544 | -0.066 | 70.636
1 | 0.444 | 0.00551 | -0.067 | 80.573
1.5 | 0.504 | 0.0056 | -0.067 | 90.107
2 | 0.565 | 0.0057 | -0.068 | 99.134
2.5 | 0.625 | 0.00581 | -0.068 | 107.502
3 | 0.684 | 0.00597 | -0.069 | 114.66
3.5 | 0.743 | 0.00624 | -0.069 | 119.136
4 | 0.802 | 0.00679 | -0.07 | 118.073
4.5 | 0.859 | 0.00727 | -0.07 | 118.101
5 | 0.916 | 0.00839 | -0.071 | 109.183
5.5 | 0.971 | 0.00979 | -0.071 | 99.095
6 | 1.024 | 0.01023 | -0.072 | 100.027
6.5 | 1.075 | 0.01066 | -0.072 | 100.887
7 | 1.124 | 0.01112 | -0.073 | 101.115
7.5 | 1.171 | 0.01166 | -0.073 | 100.461
8 | 1.215 | 0.01223 | -0.074 | 99.326
8.5 | 1.252 | 0.01198 | -0.074 | 104.506
9 | 1.283 | 0.01322 | -0.074 | 97.008
9.5 | 1.308 | 0.01389 | -0.074 | 94.149
10 | 1.328 | 0.01458 | -0.074 | 91.075
10.5 | 1.342 | 0.0155 | -0.075 | 86.602
11 | 1.352 | 0.01646 | -0.075 | 82.129
11.5 | 1.355 | 0.0175 | -0.075 | 77.476
12 | 1.354 | 0.01872 | -0.075 | 72.314
12.5 | 1.347 | 0.02001 | -0.075 | 67.299
13 | 1.334 | 0.02175 | -0.075 | 61.336
13.5 | 1.317 | 0.02341 | -0.075 | 56.25
14 | 1.291 | 0.02638 | -0.074 | 48.957
14.5 | 1.263 | 0.0294 | -0.074 | 42.953
15 | 1.228 | 0.03345 | -0.073 | 36.728
15.5 | 1.18 | 0.03993 | -0.072 | 29.557
16 | 1.136 | 0.04498 | -0.072 | 25.248
16.5 | 1.077 | 0.05659 | -0.07 | 19.033

## 76. Re 5M Mach 0.10 (2)
BIGFOIL.COM POLAR EXPORT
NACA63-314
NACA63-314 |  |  |  | Cl Max: | 1.7693 | at alpha= | 19 | deg
XFOIL ncrit=9 |  |  |  | L/D Max: | 120.947 | at alpha= | 2.5 | deg
Re: | 5000000 |  |  | Cd Min: | 0.06922 | at alpha= | 20 | deg
Mach: | 0.1 |  |  | Cl=0 at alpha= | -2.355 | deg
|  |  |  | @ Cl=0.1, Cd= | 0.0043767
|  |  |  | @ Cl=0.4, Cd= | 0.0043926
|  |  |  | @ Cl=0.6, Cd= | 0.0049759
alpha (deg) | Cl | Cd | Cm | Cl/Cd
-20 | -1.4592 | 0.06 | -0.0497 | -24.32
-19.5 | -1.4651 | 0.05293 | -0.0529 | -27.68
-19 | -1.4763 | 0.0455 | -0.0561 | -32.4462
-18.5 | -1.4749 | 0.04004 | -0.0579 | -36.8357
-18 | -1.4642 | 0.03582 | -0.059 | -40.8766
-17.5 | -1.4571 | 0.0313 | -0.0599 | -46.5527
-17 | -1.4492 | 0.02707 | -0.0604 | -53.5353
-16.5 | -1.4323 | 0.02385 | -0.0604 | -60.0545
-16 | -1.4125 | 0.02104 | -0.0599 | -67.134
-15.5 | -1.385 | 0.01909 | -0.059 | -72.5511
-15 | -1.3578 | 0.01744 | -0.0574 | -77.8555
-14.5 | -1.3317 | 0.01631 | -0.0542 | -81.6493
-14 | -1.2942 | 0.01539 | -0.0522 | -84.0936
-13.5 | -1.2479 | 0.01451 | -0.0516 | -86.0028
-12.5 | -1.1187 | 0.01302 | -0.0573 | -85.9217
-12 | -1.0743 | 0.0123 | -0.0559 | -87.3415
-11.5 | -1.028 | 0.01154 | -0.0547 | -89.0815
-11 | -0.978 | 0.01093 | -0.0541 | -89.4785
-10.5 | -0.9261 | 0.01042 | -0.0537 | -88.8772
-10 | -0.873 | 0.00996 | -0.0535 | -87.6506
-9.5 | -0.8188 | 0.00957 | -0.0535 | -85.559
-9 | -0.7645 | 0.00913 | -0.0534 | -83.7349
-8.5 | -0.7095 | 0.00871 | -0.0535 | -81.4581
-8 | -0.6534 | 0.00838 | -0.0537 | -77.9714
-7.5 | -0.5969 | 0.00806 | -0.054 | -74.0571
-7 | -0.5402 | 0.00774 | -0.0543 | -69.7933
-6.5 | -0.4828 | 0.00751 | -0.0547 | -64.2876
-6 | -0.4254 | 0.00723 | -0.0551 | -58.8382
-5.5 | -0.3676 | 0.00702 | -0.0556 | -52.3647
-5 | -0.3095 | 0.00678 | -0.0561 | -45.649
-4.5 | -0.2513 | 0.00653 | -0.0566 | -38.4839
-4 | -0.1932 | 0.0062 | -0.0573 | -31.1613
-3.5 | -0.1349 | 0.00587 | -0.0579 | -22.9813
-3 | -0.0763 | 0.00546 | -0.0587 | -13.9744
-2 | 0.042 | 0.00462 | -0.0607 | 9.0909
-1.5 | 0.1016 | 0.00437 | -0.0616 | 23.2494
-1 | 0.1611 | 0.00432 | -0.0623 | 37.2917
-0.5 | 0.2206 | 0.00429 | -0.0631 | 51.4219
0 | 0.28 | 0.0043 | -0.0637 | 65.1163
0.5 | 0.3394 | 0.00433 | -0.0644 | 78.3834
1 | 0.3985 | 0.00439 | -0.0651 | 90.7745
1.5 | 0.4574 | 0.00449 | -0.0656 | 101.8708
2 | 0.5158 | 0.00463 | -0.0662 | 111.4039
2.5 | 0.5745 | 0.00475 | -0.0667 | 120.9474
3 | 0.6298 | 0.00524 | -0.0668 | 120.1908
4 | 0.7384 | 0.00646 | -0.0667 | 114.3034
4.5 | 0.7918 | 0.00714 | -0.0666 | 110.8964
5 | 0.8458 | 0.00772 | -0.0665 | 109.5596
5.5 | 0.8999 | 0.00824 | -0.0663 | 109.2112
6 | 0.9536 | 0.00879 | -0.0661 | 108.4869
6.5 | 1.0081 | 0.00921 | -0.0661 | 109.4571
7 | 1.0623 | 0.00963 | -0.0659 | 110.3115
7.5 | 1.1163 | 0.01002 | -0.0657 | 111.4072
8 | 1.1696 | 0.01045 | -0.0655 | 111.9234
8.5 | 1.2219 | 0.01094 | -0.0651 | 111.691
9 | 1.2736 | 0.01143 | -0.0645 | 111.4261
9.5 | 1.3241 | 0.01195 | -0.0638 | 110.8033
10 | 1.3724 | 0.01259 | -0.0628 | 109.0071
10.5 | 1.4209 | 0.01314 | -0.0618 | 108.1355
11 | 1.4668 | 0.01379 | -0.0604 | 106.3669
11.5 | 1.5086 | 0.01458 | -0.0584 | 103.4705
12 | 1.548 | 0.01529 | -0.056 | 101.2426
13.5 | 1.6189 | 0.01823 | -0.042 | 88.8042
14 | 1.6406 | 0.01991 | -0.0384 | 82.4008
14.5 | 1.6607 | 0.0219 | -0.0352 | 75.8311
15 | 1.6833 | 0.0239 | -0.0327 | 70.431
15.5 | 1.7041 | 0.02619 | -0.0304 | 65.0668
16 | 1.722 | 0.02888 | -0.0283 | 59.626
16.5 | 1.7366 | 0.03203 | -0.0266 | 54.2179
17 | 1.7478 | 0.03567 | -0.0251 | 48.9992
17.5 | 1.7533 | 0.04013 | -0.0241 | 43.6905
18 | 1.7595 | 0.04485 | -0.0237 | 39.2308
18.5 | 1.7654 | 0.04993 | -0.0238 | 35.3575
19 | 1.7693 | 0.05553 | -0.0245 | 31.8621
19.5 | 1.7691 | 0.06195 | -0.0258 | 28.5569
20 | 1.765 | 0.06922 | -0.0278 | 25.4984

## 77. Re 5M Mach 0.25 (1)
BIGFOIL.COM POLAR EXPORT
NACA63-314
NACA63-314 |  |  |  | Cl Max: | 1.308 | at alpha= | 10 | deg
JavaFoil+Calcfoil stall+Eppler ext transition |  |  |  | L/D Max: | 120.238 | at alpha= | 3.5 | deg
Re: | 5000000 |  |  | Cd Min: | 0.00531 | at alpha= | -2 | deg
Mach: | 0.25 |  |  | Cl=0 at alpha= | -2.6613 | deg
|  |  |  | @ Cl=0.1, Cd= | 0.0053157
|  |  |  | @ Cl=0.4, Cd= | 0.0054866
|  |  |  | @ Cl=0.6, Cd= | 0.0058087
alpha (deg) | Cl | Cd | Cm | Cl/Cd
-17 | -0.513 | 0.13534 | -0.023 | -3.789
-16.5 | -0.566 | 0.12899 | -0.024 | -4.387
-16 | -0.615 | 0.11829 | -0.025 | -5.198
-15.5 | -0.659 | 0.10961 | -0.026 | -6.014
-15 | -0.691 | 0.10165 | -0.028 | -6.796
-14.5 | -0.711 | 0.09583 | -0.029 | -7.421
-14 | -0.73 | 0.08669 | -0.031 | -8.424
-13.5 | -0.781 | 0.05385 | -0.041 | -14.512
-13 | -0.832 | 0.02949 | -0.047 | -28.222
-12.5 | -0.84 | 0.02492 | -0.048 | -33.716
-12 | -0.846 | 0.0199 | -0.05 | -42.508
-11.5 | -0.842 | 0.01649 | -0.051 | -51.071
-11 | -0.827 | 0.01494 | -0.052 | -55.357
-10.5 | -0.807 | 0.01322 | -0.053 | -61.047
-10 | -0.779 | 0.01231 | -0.054 | -63.264
-9.5 | -0.747 | 0.01129 | -0.055 | -66.116
-9 | -0.709 | 0.01056 | -0.056 | -67.158
-8.5 | -0.667 | 0.00994 | -0.057 | -67.139
-8 | -0.622 | 0.00942 | -0.058 | -66.076
-7.5 | -0.574 | 0.00882 | -0.059 | -65.112
-7 | -0.523 | 0.00866 | -0.059 | -60.358
-6.5 | -0.466 | 0.00828 | -0.06 | -56.359
-6 | -0.409 | 0.008 | -0.061 | -51.044
-5.5 | -0.349 | 0.00776 | -0.061 | -44.997
-5 | -0.289 | 0.00752 | -0.062 | -38.416
-4.5 | -0.228 | 0.00736 | -0.062 | -30.944
-4 | -0.166 | 0.00616 | -0.063 | -27.03
-3.5 | -0.105 | 0.00575 | -0.064 | -18.185
-3 | -0.042 | 0.00546 | -0.064 | -7.78
-2.5 | 0.02 | 0.00536 | -0.065 | 3.698
-2 | 0.082 | 0.00531 | -0.065 | 15.479
-1.5 | 0.145 | 0.00533 | -0.066 | 27.199
-1 | 0.207 | 0.00533 | -0.067 | 38.874
-0.5 | 0.27 | 0.00538 | -0.067 | 50.117
0 | 0.332 | 0.00542 | -0.068 | 61.266
0.5 | 0.395 | 0.00548 | -0.068 | 72.084
1 | 0.456 | 0.00556 | -0.069 | 82.025
1.5 | 0.518 | 0.00565 | -0.069 | 91.647
2 | 0.58 | 0.00577 | -0.07 | 100.517
2.5 | 0.642 | 0.00589 | -0.07 | 108.907
3 | 0.703 | 0.00606 | -0.071 | 116.06
3.5 | 0.763 | 0.00635 | -0.071 | 120.238
4 | 0.823 | 0.00698 | -0.072 | 117.906
4.5 | 0.882 | 0.00758 | -0.072 | 116.392
5 | 0.94 | 0.0088 | -0.073 | 106.74
5.5 | 0.995 | 0.01009 | -0.073 | 98.6
6 | 1.048 | 0.01063 | -0.074 | 98.655
6.5 | 1.099 | 0.01113 | -0.074 | 98.764
7 | 1.148 | 0.01169 | -0.075 | 98.21
7.5 | 1.193 | 0.01236 | -0.075 | 96.482
8 | 1.23 | 0.01164 | -0.075 | 105.669
8.5 | 1.262 | 0.01337 | -0.076 | 94.35
9 | 1.284 | 0.01413 | -0.076 | 90.884
9.5 | 1.3 | 0.015 | -0.076 | 86.665
10 | 1.308 | 0.01596 | -0.076 | 82.002
10.5 | 1.308 | 0.01708 | -0.076 | 76.621
11 | 1.3 | 0.01836 | -0.076 | 70.79
11.5 | 1.282 | 0.01983 | -0.076 | 64.653
12 | 1.255 | 0.02158 | -0.076 | 58.17
12.5 | 1.219 | 0.02377 | -0.076 | 51.291
13 | 1.171 | 0.02695 | -0.075 | 43.455
13.5 | 1.113 | 0.03126 | -0.075 | 35.613
14 | 1.028 | 0.04352 | -0.071 | 23.622
14.5 | 0.887 | 0.08949 | -0.056 | 9.91
15 | 0.811 | 0.10852 | -0.048 | 7.477

## 78. Re 5M Mach 0.25 (2)
BIGFOIL.COM POLAR EXPORT
NACA63-314
NACA63-314 |  |  |  | Cl Max: | 1.6917 | at alpha= | 17 | deg
XFOIL ncrit=9 |  |  |  | L/D Max: | 123.091 | at alpha= | 2.5 | deg
Re: | 5000000 |  |  | Cd Min: | 0.16806 | at alpha= | -20 | deg
Mach: | 0.25 |  |  | Cl=0 at alpha= | -2.3431 | deg
|  |  |  | @ Cl=0.1, Cd= | 0.0044177
|  |  |  | @ Cl=0.4, Cd= | 0.0044191
|  |  |  | @ Cl=0.6, Cd= | 0.0048881
alpha (deg) | Cl | Cd | Cm | Cl/Cd
-20 | -0.8863 | 0.16806 | 0.0072 | -5.2737
-19.5 | -0.9576 | 0.14521 | -0.0067 | -6.5946
-19 | -1.0511 | 0.12076 | -0.0213 | -8.704
-18.5 | -1.1231 | 0.10135 | -0.0324 | -11.0814
-18 | -1.198 | 0.08203 | -0.0438 | -14.6044
-17.5 | -1.2532 | 0.06657 | -0.0531 | -18.8253
-17 | -1.2836 | 0.0554 | -0.0594 | -23.1697
-16.5 | -1.3167 | 0.04491 | -0.0647 | -29.3186
-16 | -1.3386 | 0.0366 | -0.068 | -36.5738
-15.5 | -1.3422 | 0.03063 | -0.0693 | -43.8198
-15 | -1.3326 | 0.02616 | -0.0695 | -50.9404
-14.5 | -1.3064 | 0.02333 | -0.0689 | -55.9966
-14 | -1.2807 | 0.02068 | -0.0678 | -61.9294
-13.5 | -1.2563 | 0.01835 | -0.0657 | -68.4632
-13 | -1.2108 | 0.01637 | -0.0663 | -73.9646
-12.5 | -1.1423 | 0.01502 | -0.0694 | -76.0519
-12 | -1.1034 | 0.01415 | -0.066 | -77.9788
-11.5 | -1.0588 | 0.01328 | -0.0636 | -79.7289
-11 | -1.0137 | 0.01216 | -0.0614 | -83.3635
-10.5 | -0.9628 | 0.01133 | -0.0599 | -84.9779
-10 | -0.9087 | 0.01068 | -0.0588 | -85.0843
-9.5 | -0.8529 | 0.01013 | -0.0581 | -84.1955
-9 | -0.7958 | 0.00965 | -0.0575 | -82.4663
-8.5 | -0.7384 | 0.00916 | -0.0571 | -80.6114
-8 | -0.6804 | 0.0087 | -0.0569 | -78.2069
-7.5 | -0.6214 | 0.00835 | -0.0568 | -74.4192
-7 | -0.5621 | 0.00799 | -0.0568 | -70.3504
-6.5 | -0.5024 | 0.00767 | -0.057 | -65.502
-6 | -0.4424 | 0.0074 | -0.0572 | -59.7838
-5.5 | -0.3823 | 0.00714 | -0.0575 | -53.5434
-5 | -0.322 | 0.0069 | -0.0579 | -46.6667
-4.5 | -0.2615 | 0.00666 | -0.0583 | -39.2643
-4 | -0.2011 | 0.00634 | -0.0588 | -31.7192
-3.5 | -0.1407 | 0.00598 | -0.0595 | -23.5284
-3 | -0.0801 | 0.00556 | -0.0602 | -14.4065
-2.5 | -0.0193 | 0.00509 | -0.0612 | -3.7917
-2 | 0.0422 | 0.00468 | -0.0622 | 9.0171
-1.5 | 0.1039 | 0.0044 | -0.0632 | 23.6136
-1 | 0.1655 | 0.00435 | -0.0639 | 38.046
-0.5 | 0.227 | 0.00432 | -0.0647 | 52.5463
0 | 0.2885 | 0.00433 | -0.0654 | 66.6282
0.5 | 0.3498 | 0.00437 | -0.066 | 80.0458
1 | 0.4111 | 0.00443 | -0.0667 | 92.7991
1.5 | 0.472 | 0.00453 | -0.0673 | 104.1943
2 | 0.5326 | 0.00467 | -0.0678 | 114.0471
2.5 | 0.5933 | 0.00482 | -0.0683 | 123.0913
3.5 | 0.7064 | 0.00597 | -0.0682 | 118.325
4 | 0.7621 | 0.00664 | -0.0679 | 114.7741
4.5 | 0.817 | 0.00736 | -0.0675 | 111.0054
5 | 0.8729 | 0.00796 | -0.0672 | 109.6608
5.5 | 0.9284 | 0.00857 | -0.0668 | 108.3314
6 | 0.9846 | 0.00908 | -0.0664 | 108.4361
6.5 | 1.0413 | 0.00952 | -0.066 | 109.3803
7 | 1.0978 | 0.00996 | -0.0655 | 110.2209
7.5 | 1.1533 | 0.01045 | -0.0648 | 110.3636
8 | 1.2084 | 0.01095 | -0.064 | 110.3562
8.5 | 1.2622 | 0.01151 | -0.063 | 109.6612
9 | 1.3148 | 0.01209 | -0.0617 | 108.751
9.5 | 1.3649 | 0.0128 | -0.06 | 106.6328
10 | 1.4143 | 0.01346 | -0.0581 | 105.0743
10.5 | 1.4596 | 0.01425 | -0.0556 | 102.4281
11 | 1.4957 | 0.01518 | -0.0516 | 98.531
11.5 | 1.5244 | 0.01608 | -0.0464 | 94.801
12.5 | 1.5694 | 0.01867 | -0.0359 | 84.06
13 | 1.5909 | 0.02078 | -0.0318 | 76.5592
13.5 | 1.6141 | 0.02303 | -0.0285 | 70.0868
14 | 1.6363 | 0.02557 | -0.0256 | 63.993
14.5 | 1.655 | 0.02859 | -0.0229 | 57.8874
15 | 1.6701 | 0.03213 | -0.0207 | 51.9795
15.5 | 1.6768 | 0.03663 | -0.0188 | 45.7767
16 | 1.6847 | 0.04144 | -0.0177 | 40.654
16.5 | 1.6896 | 0.0469 | -0.0173 | 36.0256
17 | 1.6917 | 0.05309 | -0.0176 | 31.8648
17.5 | 1.6887 | 0.06029 | -0.0188 | 28.0096
18 | 1.6812 | 0.06849 | -0.021 | 24.5466
18.5 | 1.667 | 0.07812 | -0.0244 | 21.339
19 | 1.6483 | 0.08892 | -0.029 | 18.5369
19.5 | 1.6205 | 0.10166 | -0.0354 | 15.9404
20 | 1.5866 | 0.11605 | -0.0435 | 13.6717

## 79. Re 5M Mach 0.50 (1)
BIGFOIL.COM POLAR EXPORT
NACA63-314
NACA63-314 |  |  |  | Cl Max: | 1.235 | at alpha= | 20 | deg
JavaFoil+Calcfoil stall+Eppler ext transition |  |  |  | L/D Max: | 119.34 | at alpha= | 3 | deg
Re: | 5000000 |  |  | Cd Min: | 0.00551 | at alpha= | -1.5 | deg
Mach: | 0.5 |  |  | Cl=0 at alpha= | -2.6594 | deg
|  |  |  | @ Cl=0.1, Cd= | 0.0055189
|  |  |  | @ Cl=0.4, Cd= | 0.0056606
|  |  |  | @ Cl=0.6, Cd= | 0.0059935
alpha (deg) | Cl | Cd | Cm | Cl/Cd
-20 | -0.961 | 0.15654 | -0.03 | -6.141
-19.5 | -0.931 | 0.15099 | -0.029 | -6.166
-19 | -0.904 | 0.14804 | -0.029 | -6.104
-18.5 | -0.877 | 0.14376 | -0.029 | -6.097
-18 | -0.852 | 0.14317 | -0.03 | -5.951
-17.5 | -0.823 | 0.1389 | -0.03 | -5.924
-17 | -0.793 | 0.15037 | -0.028 | -5.271
-16.5 | -0.766 | 0.12793 | -0.029 | -5.986
-16 | -0.739 | 0.12268 | -0.029 | -6.023
-15.5 | -0.713 | 0.11698 | -0.03 | -6.091
-15 | -0.683 | 0.11419 | -0.029 | -5.982
-14.5 | -0.656 | 0.11099 | -0.029 | -5.907
-14 | -0.628 | 0.10397 | -0.029 | -6.044
-13.5 | -0.601 | 0.10467 | -0.03 | -5.743
-13 | -0.573 | 0.09751 | -0.029 | -5.875
-12.5 | -0.546 | 0.08658 | -0.03 | -6.303
-12 | -0.519 | 0.0787 | -0.031 | -6.594
-11.5 | -0.493 | 0.07216 | -0.033 | -6.83
-11 | -0.462 | 0.08168 | -0.029 | -5.659
-10.5 | -0.435 | 0.0717 | -0.03 | -6.065
-10 | -0.406 | 0.08707 | -0.027 | -4.667
-9.5 | -0.441 | 0.01937 | -0.058 | -22.779
-9 | -0.352 | 0.06046 | -0.03 | -5.823
-8.5 | -0.569 | 0.01549 | -0.061 | -36.718
-8 | -0.604 | 0.01267 | -0.063 | -47.705
-7.5 | -0.587 | 0.0113 | -0.064 | -51.921
-7 | -0.549 | 0.0104 | -0.065 | -52.756
-6.5 | -0.5 | 0.00972 | -0.066 | -51.438
-6 | -0.444 | 0.00914 | -0.067 | -48.528
-5.5 | -0.383 | 0.00866 | -0.068 | -44.228
-5 | -0.32 | 0.00828 | -0.069 | -38.693
-4.5 | -0.254 | 0.00792 | -0.07 | -32.006
-4 | -0.185 | 0.00767 | -0.07 | -24.182
-3.5 | -0.117 | 0.00616 | -0.071 | -18.944
-3 | -0.047 | 0.00577 | -0.072 | -8.222
-2.5 | 0.022 | 0.00558 | -0.072 | 3.97
-2 | 0.092 | 0.00552 | -0.073 | 16.655
-1.5 | 0.162 | 0.00551 | -0.074 | 29.407
-1 | 0.232 | 0.00551 | -0.074 | 42.097
-0.5 | 0.302 | 0.00557 | -0.075 | 54.177
0 | 0.372 | 0.00562 | -0.076 | 66.084
0.5 | 0.441 | 0.00572 | -0.076 | 77.209
1 | 0.51 | 0.0058 | -0.077 | 87.856
1.5 | 0.579 | 0.00596 | -0.077 | 97.196
2 | 0.648 | 0.00607 | -0.078 | 106.795
2.5 | 0.717 | 0.0063 | -0.079 | 113.739
3 | 0.784 | 0.00657 | -0.079 | 119.34
3.5 | 0.851 | 0.00725 | -0.08 | 117.353
4 | 0.916 | 0.00795 | -0.08 | 115.21
4.5 | 0.979 | 0.00957 | -0.081 | 102.36
5 | 1.04 | 0.01132 | -0.081 | 91.811
5.5 | 1.094 | 0.01223 | -0.082 | 89.464
6 | 1.136 | 0.01273 | -0.082 | 89.221
6.5 | 1.169 | 0.0136 | -0.082 | 85.943
7 | 1.186 | 0.01469 | -0.082 | 80.785
7.5 | 1.178 | 0.01616 | -0.082 | 72.88
8 | 1.113 | 0.01803 | -0.082 | 61.716
8.5 | 0.735 | 0.02073 | -0.082 | 35.463
9 | 0.64 | 0.06576 | -0.038 | 9.738
9.5 | 0.796 | 0.0227 | -0.082 | 35.057
10 | 0.697 | 0.06952 | -0.045 | 10.029
10.5 | 0.722 | 0.07831 | -0.042 | 9.221
11 | 0.876 | 0.02876 | -0.082 | 30.446
11.5 | 0.777 | 0.08174 | -0.045 | 9.508
12 | 0.804 | 0.09167 | -0.045 | 8.768
12.5 | 0.831 | 0.0942 | -0.045 | 8.817
13 | 0.857 | 0.09724 | -0.046 | 8.814
13.5 | 0.886 | 0.10444 | -0.048 | 8.481
14 | 0.918 | 0.10713 | -0.053 | 8.571
14.5 | 0.938 | 0.11349 | -0.049 | 8.268
15 | 0.966 | 0.11652 | -0.05 | 8.292
15.5 | 0.999 | 0.12092 | -0.055 | 8.262
16 | 1.02 | 0.12356 | -0.052 | 8.256
16.5 | 1.047 | 0.12611 | -0.053 | 8.3
17 | 1.079 | 0.13088 | -0.057 | 8.247
17.5 | 1.117 | 0.13245 | -0.061 | 8.43
18 | 1.128 | 0.14238 | -0.056 | 7.924
18.5 | 1.156 | 0.14519 | -0.057 | 7.959
19 | 1.189 | 0.14648 | -0.06 | 8.118
19.5 | 1.225 | 0.14867 | -0.064 | 8.243
20 | 1.235 | 0.15687 | -0.059 | 7.874

## 80. Re 5M Mach 0.50 (2)
BIGFOIL.COM POLAR EXPORT
NACA63-314
NACA63-314 |  |  |  | Cl Max: | 1.3766 | at alpha= | 9.5 | deg
XFOIL ncrit=9 |  |  |  | L/D Max: | 133.807 | at alpha= | 2.5 | deg
Re: | 5000000 |  |  | Cd Min: | 0.13843 | at alpha= | 14.5 | deg
Mach: | 0.5 |  |  | Cl=0 at alpha= | -2.2994 | deg
|  |  |  | @ Cl=0.1, Cd= | 0.0046631
|  |  |  | @ Cl=0.4, Cd= | 0.0045738
|  |  |  | @ Cl=0.6, Cd= | 0.0048899
alpha (deg) | Cl | Cd | Cm | Cl/Cd
-13.5 | -0.5922 | 0.12498 | -0.0222 | -4.7384
-12.5 | -0.6434 | 0.09798 | -0.0369 | -6.5666
-12 | -0.6487 | 0.07942 | -0.0579 | -8.168
-11.5 | -0.6513 | 0.05934 | -0.083 | -10.9757
-11 | -0.6735 | 0.04809 | -0.0921 | -14.005
-10.5 | -0.7045 | 0.03869 | -0.0969 | -18.2088
-10 | -0.7356 | 0.03062 | -0.0991 | -24.0235
-9.5 | -0.7668 | 0.02377 | -0.0978 | -32.2592
-9 | -0.7908 | 0.01839 | -0.0927 | -43.0016
-8.5 | -0.8068 | 0.01478 | -0.0836 | -54.5873
-8 | -0.7779 | 0.01214 | -0.0774 | -64.0774
-7.5 | -0.7256 | 0.01044 | -0.0733 | -69.5019
-7 | -0.6603 | 0.00949 | -0.0707 | -69.5785
-6.5 | -0.5912 | 0.00881 | -0.0689 | -67.1056
-6 | -0.5211 | 0.00825 | -0.0676 | -63.1636
-5.5 | -0.4502 | 0.00785 | -0.0668 | -57.3503
-5 | -0.3794 | 0.00748 | -0.0663 | -50.7219
-4.5 | -0.3086 | 0.00718 | -0.0661 | -42.9805
-4 | -0.238 | 0.00689 | -0.0661 | -34.5428
-3.5 | -0.1679 | 0.00652 | -0.0663 | -25.7515
-3 | -0.0981 | 0.00606 | -0.0668 | -16.1881
-2.5 | -0.0282 | 0.0055 | -0.0677 | -5.1273
-2 | 0.0421 | 0.00494 | -0.0688 | 8.5223
-1.5 | 0.1132 | 0.0046 | -0.0699 | 24.6087
-1 | 0.1843 | 0.00453 | -0.0707 | 40.6843
-0.5 | 0.2552 | 0.00449 | -0.0716 | 56.8374
0 | 0.3259 | 0.00452 | -0.0723 | 72.1018
0.5 | 0.3966 | 0.00457 | -0.073 | 86.7834
1.5 | 0.538 | 0.00473 | -0.0743 | 113.7421
2 | 0.6078 | 0.00491 | -0.0747 | 123.7882
2.5 | 0.6784 | 0.00507 | -0.075 | 133.8067
3 | 0.7439 | 0.00565 | -0.0745 | 131.6637
3.5 | 0.8053 | 0.00655 | -0.0733 | 122.9466
4 | 0.8661 | 0.00749 | -0.0719 | 115.6342
4.5 | 0.927 | 0.00838 | -0.0702 | 110.6205
5 | 0.9875 | 0.00925 | -0.0682 | 106.7568
5.5 | 1.0512 | 0.00989 | -0.0663 | 106.2892
6.5 | 1.1765 | 0.0112 | -0.0612 | 105.0446
7 | 1.2363 | 0.01193 | -0.0577 | 103.6295
7.5 | 1.2855 | 0.01287 | -0.0524 | 99.8834
8 | 1.3199 | 0.01401 | -0.0449 | 94.2113
8.5 | 1.3496 | 0.01575 | -0.0379 | 85.6889
9 | 1.3707 | 0.01841 | -0.0311 | 74.4541
9.5 | 1.3766 | 0.02249 | -0.0247 | 61.2094
10 | 1.3665 | 0.02818 | -0.0194 | 48.4918
10.5 | 1.3481 | 0.03519 | -0.0157 | 38.3092
11.5 | 1.2914 | 0.05388 | -0.0158 | 23.9681
12 | 1.2545 | 0.06496 | -0.0185 | 19.3119
12.5 | 1.2209 | 0.07822 | -0.0252 | 15.6085
13 | 1.1894 | 0.09262 | -0.0338 | 12.8417
13.5 | 1.1616 | 0.10774 | -0.0435 | 10.7815
14 | 1.1379 | 0.12318 | -0.0537 | 9.2377
14.5 | 1.1188 | 0.13843 | -0.0638 | 8.0821

## 81. Re 6M Mach 0.00 (1)
BIGFOIL.COM POLAR EXPORT
NACA63-314
NACA63-314 |  |  |  | Cl Max: | 1.368 | at alpha= | 12 | deg
JavaFoil+Calcfoil stall+Eppler ext transition |  |  |  | L/D Max: | 116.706 | at alpha= | 4 | deg
Re: | 6000000 |  |  | Cd Min: | 0.00522 | at alpha= | -1.5 | deg
Mach: | 0 |  |  | Cl=0 at alpha= | -2.6583 | deg
|  |  |  | @ Cl=0.1, Cd= | 0.0052333
|  |  |  | @ Cl=0.4, Cd= | 0.005388
|  |  |  | @ Cl=0.6, Cd= | 0.005705
alpha (deg) | Cl | Cd | Cm | Cl/Cd
-19.5 | -0.721 | 0.14546 | -0.025 | -4.958
-19 | -0.745 | 0.13521 | -0.026 | -5.509
-18.5 | -0.765 | 0.12952 | -0.027 | -5.906
-18 | -0.792 | 0.11425 | -0.029 | -6.931
-17.5 | -0.808 | 0.11133 | -0.029 | -7.256
-17 | -0.829 | 0.10135 | -0.031 | -8.177
-16.5 | -0.877 | 0.0691 | -0.037 | -12.693
-16 | -0.883 | 0.0698 | -0.037 | -12.647
-15.5 | -0.925 | 0.04645 | -0.041 | -19.924
-15 | -0.944 | 0.03557 | -0.043 | -26.551
-14.5 | -0.959 | 0.02628 | -0.045 | -36.478
-14 | -0.957 | 0.02277 | -0.046 | -42.024
-13.5 | -0.948 | 0.02084 | -0.047 | -45.464
-13 | -0.938 | 0.01823 | -0.048 | -51.444
-12.5 | -0.924 | 0.016 | -0.049 | -57.764
-12 | -0.904 | 0.0145 | -0.05 | -62.379
-11.5 | -0.881 | 0.01316 | -0.051 | -66.97
-11 | -0.853 | 0.01213 | -0.051 | -70.339
-10.5 | -0.821 | 0.01144 | -0.052 | -71.802
-10 | -0.786 | 0.01065 | -0.053 | -73.842
-9.5 | -0.748 | 0.00999 | -0.054 | -74.824
-9 | -0.706 | 0.00945 | -0.055 | -74.718
-8.5 | -0.662 | 0.00886 | -0.056 | -74.796
-8 | -0.615 | 0.00869 | -0.056 | -70.735
-7.5 | -0.563 | 0.00831 | -0.057 | -67.703
-7 | -0.509 | 0.00804 | -0.058 | -63.283
-6.5 | -0.454 | 0.00779 | -0.058 | -58.219
-6 | -0.397 | 0.00756 | -0.059 | -52.439
-5.5 | -0.339 | 0.00735 | -0.059 | -46.06
-5 | -0.28 | 0.00721 | -0.06 | -38.864
-4.5 | -0.221 | 0.00701 | -0.06 | -31.509
-4 | -0.161 | 0.00628 | -0.061 | -25.677
-3.5 | -0.101 | 0.00574 | -0.062 | -17.654
-3 | -0.041 | 0.00546 | -0.062 | -7.53
-2.5 | 0.019 | 0.00525 | -0.063 | 3.655
-2 | 0.08 | 0.00524 | -0.063 | 15.189
-1.5 | 0.14 | 0.00522 | -0.064 | 26.847
-1 | 0.201 | 0.00525 | -0.064 | 38.24
-0.5 | 0.261 | 0.00526 | -0.065 | 49.679
0 | 0.322 | 0.0053 | -0.065 | 60.676
0.5 | 0.382 | 0.00537 | -0.066 | 71.152
1 | 0.442 | 0.00543 | -0.067 | 81.284
1.5 | 0.502 | 0.00551 | -0.067 | 91.044
2 | 0.562 | 0.00561 | -0.068 | 100.071
2.5 | 0.622 | 0.00576 | -0.068 | 107.925
3 | 0.681 | 0.00597 | -0.069 | 114.148
3.5 | 0.74 | 0.00642 | -0.069 | 115.118
4 | 0.798 | 0.00683 | -0.07 | 116.706
4.5 | 0.855 | 0.00743 | -0.07 | 115.116
5 | 0.911 | 0.00841 | -0.071 | 108.32
5.5 | 0.966 | 0.00945 | -0.071 | 102.28
6 | 1.019 | 0.0099 | -0.072 | 102.965
6.5 | 1.071 | 0.01027 | -0.072 | 104.186
7 | 1.12 | 0.01069 | -0.072 | 104.772
7.5 | 1.167 | 0.0112 | -0.073 | 104.203
8 | 1.211 | 0.01174 | -0.073 | 103.216
8.5 | 1.252 | 0.01187 | -0.074 | 105.54
9 | 1.283 | 0.01157 | -0.074 | 110.893
9.5 | 1.31 | 0.01328 | -0.074 | 98.669
10 | 1.332 | 0.01397 | -0.074 | 95.352
10.5 | 1.349 | 0.01466 | -0.074 | 91.97
11 | 1.36 | 0.01551 | -0.074 | 87.719
11.5 | 1.367 | 0.01649 | -0.075 | 82.881
12 | 1.368 | 0.01762 | -0.075 | 77.632
12.5 | 1.365 | 0.01877 | -0.075 | 72.705
13 | 1.355 | 0.02029 | -0.075 | 66.795
13.5 | 1.343 | 0.02175 | -0.075 | 61.727
14 | 1.324 | 0.02391 | -0.074 | 55.359
14.5 | 1.301 | 0.02646 | -0.074 | 49.16
15 | 1.272 | 0.02987 | -0.074 | 42.568
15.5 | 1.236 | 0.03332 | -0.073 | 37.083
16 | 1.196 | 0.03746 | -0.073 | 31.936
16.5 | 1.145 | 0.04604 | -0.071 | 24.879
17 | 1.101 | 0.05273 | -0.071 | 20.88

## 82. Re 6M Mach 0.00 (2)
BIGFOIL.COM POLAR EXPORT
NACA63-314
NACA63-314 |  |  |  | Cl Max: | 1.8153 | at alpha= | 20 | deg
XFOIL ncrit=9 |  |  |  | L/D Max: | 121.038 | at alpha= | 2.5 | deg
Re: | 6000000 |  |  | Cd Min: | 0.05926 | at alpha= | 20 | deg
Mach: | 0 |  |  | Cl=0 at alpha= | -2.3608 | deg
|  |  |  | @ Cl=0.1, Cd= | 0.0043003
|  |  |  | @ Cl=0.4, Cd= | 0.0042956
|  |  |  | @ Cl=0.6, Cd= | 0.0050377
alpha (deg) | Cl | Cd | Cm | Cl/Cd
-20 | -1.5605 | 0.0449 | -0.0537 | -34.755
-19.5 | -1.5558 | 0.03999 | -0.0553 | -38.9047
-19 | -1.5524 | 0.03515 | -0.0566 | -44.165
-18.5 | -1.54 | 0.0314 | -0.0573 | -49.0446
-18 | -1.5205 | 0.02842 | -0.0576 | -53.5011
-17.5 | -1.501 | 0.02549 | -0.0578 | -58.8858
-17 | -1.4785 | 0.02293 | -0.0578 | -64.4788
-16.5 | -1.4506 | 0.02094 | -0.0574 | -69.2741
-16 | -1.4299 | 0.01851 | -0.0565 | -77.2501
-15.5 | -1.4054 | 0.01685 | -0.0547 | -83.4065
-15 | -1.3782 | 0.0157 | -0.0518 | -87.7834
-14.5 | -1.3404 | 0.01478 | -0.0501 | -90.6901
-14 | -1.3015 | 0.014 | -0.0481 | -92.9643
-13.5 | -1.2133 | 0.01309 | -0.0564 | -92.6891
-13 | -1.1678 | 0.01257 | -0.0553 | -92.9037
-12.5 | -1.1218 | 0.01208 | -0.0543 | -92.8642
-12 | -1.0734 | 0.01158 | -0.0536 | -92.6943
-11.5 | -1.0245 | 0.011 | -0.053 | -93.1364
-11 | -0.9746 | 0.01038 | -0.0526 | -93.8921
-10.5 | -0.9226 | 0.00989 | -0.0524 | -93.2861
-10 | -0.8694 | 0.00947 | -0.0524 | -91.8057
-9 | -0.7603 | 0.00878 | -0.0526 | -86.5945
-8.5 | -0.7056 | 0.00835 | -0.0528 | -84.503
-8 | -0.6498 | 0.00803 | -0.0531 | -80.9215
-7.5 | -0.5934 | 0.00778 | -0.0535 | -76.2725
-7 | -0.537 | 0.00746 | -0.0539 | -71.9839
-6 | -0.4227 | 0.00698 | -0.0548 | -60.5587
-5.5 | -0.365 | 0.00678 | -0.0553 | -53.8348
-5 | -0.3073 | 0.00656 | -0.0559 | -46.8445
-4.5 | -0.2494 | 0.00636 | -0.0564 | -39.2138
-4 | -0.1916 | 0.00606 | -0.0571 | -31.6172
-3.5 | -0.1334 | 0.00576 | -0.0578 | -23.1597
-3 | -0.075 | 0.0054 | -0.0585 | -13.8889
-2.5 | -0.0164 | 0.00501 | -0.0594 | -3.2735
-2 | 0.0425 | 0.00463 | -0.0604 | 9.1793
-1.5 | 0.1018 | 0.00429 | -0.0614 | 23.7296
-1 | 0.1611 | 0.00421 | -0.0622 | 38.266
-0.5 | 0.2202 | 0.00419 | -0.0629 | 52.5537
0 | 0.2793 | 0.00418 | -0.0636 | 66.8182
0.5 | 0.3383 | 0.00421 | -0.0643 | 80.3563
1 | 0.397 | 0.00429 | -0.0649 | 92.5408
1.5 | 0.4554 | 0.0044 | -0.0655 | 103.5
2 | 0.5135 | 0.00455 | -0.0661 | 112.8571
2.5 | 0.5713 | 0.00472 | -0.0666 | 121.0381
3 | 0.6255 | 0.00532 | -0.0666 | 117.5752
3.5 | 0.6798 | 0.0059 | -0.0666 | 115.2203
4 | 0.7342 | 0.00645 | -0.0666 | 113.8295
4.5 | 0.7881 | 0.00704 | -0.0666 | 111.946
5 | 0.8424 | 0.00754 | -0.0666 | 111.7241
5.5 | 0.8963 | 0.00806 | -0.0665 | 111.2035
6 | 0.9505 | 0.0085 | -0.0665 | 111.8235
6.5 | 1.0051 | 0.00888 | -0.0665 | 113.1869
7 | 1.0593 | 0.00926 | -0.0665 | 114.3952
7.5 | 1.1129 | 0.00967 | -0.0664 | 115.0879
8 | 1.1664 | 0.01005 | -0.0663 | 116.0597
8.5 | 1.2185 | 0.01052 | -0.066 | 115.827
9 | 1.2707 | 0.01094 | -0.0657 | 116.1517
9.5 | 1.3211 | 0.01146 | -0.0652 | 115.2792
10 | 1.3707 | 0.01199 | -0.0645 | 114.3203
10.5 | 1.4197 | 0.01251 | -0.0638 | 113.4852
11 | 1.4662 | 0.01314 | -0.0627 | 111.583
11.5 | 1.5104 | 0.01384 | -0.0612 | 109.1329
12 | 1.554 | 0.01445 | -0.0597 | 107.5433
12.5 | 1.5932 | 0.01509 | -0.0575 | 105.5799
13 | 1.6133 | 0.01576 | -0.0516 | 102.3668
13.5 | 1.6367 | 0.01682 | -0.0472 | 97.3068
14 | 1.6581 | 0.01822 | -0.0432 | 91.0044
14.5 | 1.682 | 0.01969 | -0.04 | 85.4241
15 | 1.7057 | 0.02133 | -0.0372 | 79.9672
15.5 | 1.7275 | 0.02327 | -0.0346 | 74.2372
16 | 1.7467 | 0.02554 | -0.0322 | 68.3908
16.5 | 1.7623 | 0.02827 | -0.0301 | 62.3382
17 | 1.7756 | 0.03139 | -0.0282 | 56.5658
17.5 | 1.7838 | 0.03516 | -0.0267 | 50.7338
18 | 1.7947 | 0.03895 | -0.0258 | 46.077
18.5 | 1.8038 | 0.04315 | -0.0253 | 41.803
19 | 1.8117 | 0.04778 | -0.0253 | 37.9175
19.5 | 1.815 | 0.05317 | -0.0258 | 34.1358
20 | 1.8153 | 0.05926 | -0.0269 | 30.6328

## 83. Re 6M Mach 0.10 (1)
BIGFOIL.COM POLAR EXPORT
NACA63-314
NACA63-314 |  |  |  | Cl Max: | 1.358 | at alpha= | 11.5 | deg
JavaFoil+Calcfoil stall+Eppler ext transition |  |  |  | L/D Max: | 116.6 | at alpha= | 4 | deg
Re: | 6000000 |  |  | Cd Min: | 0.00522 | at alpha= | -1.5 | deg
Mach: | 0.1 |  |  | Cl=0 at alpha= | -2.6583 | deg
|  |  |  | @ Cl=0.1, Cd= | 0.0052334
|  |  |  | @ Cl=0.4, Cd= | 0.0053913
|  |  |  | @ Cl=0.6, Cd= | 0.0057267
alpha (deg) | Cl | Cd | Cm | Cl/Cd
-19 | -0.697 | 0.14112 | -0.025 | -4.941
-18.5 | -0.722 | 0.13455 | -0.026 | -5.363
-18 | -0.749 | 0.12186 | -0.028 | -6.145
-17.5 | -0.77 | 0.11744 | -0.028 | -6.554
-17 | -0.792 | 0.10865 | -0.029 | -7.29
-16.5 | -0.828 | 0.08695 | -0.034 | -9.517
-16 | -0.838 | 0.08628 | -0.034 | -9.715
-15.5 | -0.884 | 0.05866 | -0.039 | -15.075
-15 | -0.915 | 0.04111 | -0.042 | -22.269
-14.5 | -0.939 | 0.02835 | -0.045 | -33.105
-14 | -0.941 | 0.02411 | -0.046 | -39.025
-13.5 | -0.934 | 0.02196 | -0.047 | -42.554
-13 | -0.93 | 0.01834 | -0.048 | -50.705
-12.5 | -0.917 | 0.01647 | -0.049 | -55.686
-12 | -0.899 | 0.01486 | -0.05 | -60.506
-11.5 | -0.878 | 0.01344 | -0.051 | -65.291
-11 | -0.851 | 0.01234 | -0.052 | -68.98
-10.5 | -0.82 | 0.01162 | -0.052 | -70.598
-10 | -0.786 | 0.01078 | -0.053 | -72.91
-9.5 | -0.748 | 0.01011 | -0.054 | -73.997
-9 | -0.707 | 0.00955 | -0.055 | -74.074
-8.5 | -0.663 | 0.00863 | -0.056 | -76.85
-8 | -0.617 | 0.0087 | -0.057 | -70.913
-7.5 | -0.565 | 0.0084 | -0.057 | -67.284
-7 | -0.511 | 0.00812 | -0.058 | -62.952
-6.5 | -0.456 | 0.00787 | -0.058 | -57.897
-6 | -0.399 | 0.00764 | -0.059 | -52.171
-5.5 | -0.34 | 0.00742 | -0.06 | -45.873
-5 | -0.281 | 0.0072 | -0.06 | -39.092
-4.5 | -0.222 | 0.00706 | -0.061 | -31.419
-4 | -0.162 | 0.00634 | -0.061 | -25.543
-3.5 | -0.102 | 0.00574 | -0.062 | -17.75
-3 | -0.041 | 0.00547 | -0.063 | -7.559
-2.5 | 0.019 | 0.0053 | -0.063 | 3.641
-2 | 0.08 | 0.00524 | -0.064 | 15.276
-1.5 | 0.141 | 0.00522 | -0.064 | 27.003
-1 | 0.202 | 0.00526 | -0.065 | 38.346
-0.5 | 0.263 | 0.00529 | -0.065 | 49.656
0 | 0.323 | 0.00531 | -0.066 | 60.887
0.5 | 0.384 | 0.00537 | -0.066 | 71.522
1 | 0.444 | 0.00545 | -0.067 | 81.398
1.5 | 0.504 | 0.00555 | -0.067 | 90.897
2 | 0.565 | 0.00561 | -0.068 | 100.572
2.5 | 0.625 | 0.00581 | -0.068 | 107.576
3 | 0.684 | 0.006 | -0.069 | 113.976
3.5 | 0.743 | 0.00644 | -0.069 | 115.352
4 | 0.802 | 0.00687 | -0.07 | 116.6
4.5 | 0.859 | 0.00747 | -0.07 | 115.007
5 | 0.916 | 0.00847 | -0.071 | 108.118
5.5 | 0.971 | 0.00953 | -0.071 | 101.834
6 | 1.024 | 0.00994 | -0.072 | 102.978
6.5 | 1.075 | 0.01036 | -0.072 | 103.738
7 | 1.124 | 0.01079 | -0.073 | 104.214
7.5 | 1.171 | 0.01131 | -0.073 | 103.529
8 | 1.215 | 0.01186 | -0.074 | 102.505
8.5 | 1.254 | 0.01204 | -0.074 | 104.166
9 | 1.285 | 0.01281 | -0.074 | 100.298
9.5 | 1.31 | 0.01343 | -0.074 | 97.53
10 | 1.33 | 0.01408 | -0.075 | 94.48
10.5 | 1.345 | 0.01495 | -0.075 | 89.963
11 | 1.354 | 0.01586 | -0.075 | 85.419
11.5 | 1.358 | 0.01683 | -0.075 | 80.69
12 | 1.357 | 0.01799 | -0.075 | 75.422
12.5 | 1.35 | 0.01921 | -0.075 | 70.288
13 | 1.337 | 0.02083 | -0.075 | 64.17
13.5 | 1.32 | 0.0224 | -0.075 | 58.932
14 | 1.295 | 0.02515 | -0.075 | 51.482
14.5 | 1.265 | 0.02834 | -0.074 | 44.652
15 | 1.233 | 0.03158 | -0.074 | 39.053
15.5 | 1.187 | 0.03707 | -0.073 | 32.014
16 | 1.143 | 0.04152 | -0.072 | 27.535
16.5 | 1.088 | 0.05084 | -0.071 | 21.397

## 84. Re 6M Mach 0.10 (2)
BIGFOIL.COM POLAR EXPORT
NACA63-314
NACA63-314 |  |  |  | Cl Max: | 1.7996 | at alpha= | 19 | deg
XFOIL ncrit=9 |  |  |  | L/D Max: | 121.522 | at alpha= | 2.5 | deg
Re: | 6000000 |  |  | Cd Min: | 0.06522 | at alpha= | 20 | deg
Mach: | 0.1 |  |  | Cl=0 at alpha= | -2.359 | deg
|  |  |  | @ Cl=0.1, Cd= | 0.0043125
|  |  |  | @ Cl=0.4, Cd= | 0.0043012
|  |  |  | @ Cl=0.6, Cd= | 0.0050126
alpha (deg) | Cl | Cd | Cm | Cl/Cd
-20 | -1.5301 | 0.05141 | -0.0535 | -29.7627
-19.5 | -1.5305 | 0.04542 | -0.0559 | -33.6966
-19 | -1.5333 | 0.03951 | -0.0579 | -38.8079
-18.5 | -1.5267 | 0.03493 | -0.059 | -43.7074
-18 | -1.5122 | 0.03128 | -0.0596 | -48.344
-17.5 | -1.4961 | 0.02783 | -0.06 | -53.7585
-17 | -1.477 | 0.02478 | -0.06 | -59.6045
-16.5 | -1.4507 | 0.02248 | -0.0598 | -64.5329
-16 | -1.4267 | 0.02011 | -0.0592 | -70.9448
-15.5 | -1.4045 | 0.01786 | -0.0578 | -78.6394
-15 | -1.3827 | 0.01638 | -0.0548 | -84.4139
-14.5 | -1.3476 | 0.01531 | -0.0526 | -88.0209
-13.5 | -1.224 | 0.01345 | -0.0578 | -91.0037
-13 | -1.1753 | 0.01286 | -0.0573 | -91.3919
-12.5 | -1.1297 | 0.01231 | -0.0559 | -91.7709
-12 | -1.0813 | 0.01178 | -0.055 | -91.7912
-11.5 | -1.0314 | 0.01126 | -0.0544 | -91.5986
-11 | -0.9817 | 0.01056 | -0.0537 | -92.964
-10.5 | -0.9297 | 0.01002 | -0.0534 | -92.7844
-10 | -0.8762 | 0.00957 | -0.0532 | -91.5569
-9.5 | -0.8216 | 0.00919 | -0.0532 | -89.4015
-9 | -0.7662 | 0.00884 | -0.0533 | -86.6742
-8.5 | -0.7109 | 0.00842 | -0.0534 | -84.4299
-8 | -0.6547 | 0.00808 | -0.0537 | -81.0272
-7.5 | -0.5978 | 0.00782 | -0.054 | -76.445
-7 | -0.541 | 0.0075 | -0.0543 | -72.1333
-6.5 | -0.4835 | 0.00727 | -0.0547 | -66.5062
-6 | -0.4258 | 0.00701 | -0.0552 | -60.7418
-5.5 | -0.3677 | 0.0068 | -0.0557 | -54.0735
-5 | -0.3096 | 0.00658 | -0.0562 | -47.0517
-4.5 | -0.2513 | 0.00637 | -0.0567 | -39.4505
-4 | -0.193 | 0.00608 | -0.0573 | -31.7434
-3.5 | -0.1345 | 0.00578 | -0.058 | -23.2699
-3 | -0.0757 | 0.00541 | -0.0588 | -13.9926
-2.5 | -0.0167 | 0.00502 | -0.0597 | -3.3267
-2 | 0.0425 | 0.00464 | -0.0607 | 9.1595
-1.5 | 0.1022 | 0.0043 | -0.0617 | 23.7674
-1 | 0.1619 | 0.00422 | -0.0625 | 38.3649
-0.5 | 0.2213 | 0.0042 | -0.0632 | 52.6905
0 | 0.2808 | 0.00419 | -0.0639 | 67.0167
0.5 | 0.3402 | 0.00422 | -0.0646 | 80.6161
1 | 0.3993 | 0.0043 | -0.0652 | 92.8605
1.5 | 0.4581 | 0.0044 | -0.0658 | 104.1136
2 | 0.5166 | 0.00455 | -0.0664 | 113.5385
2.5 | 0.5748 | 0.00473 | -0.0668 | 121.5222
3 | 0.6292 | 0.00534 | -0.0668 | 117.8277
3.5 | 0.6838 | 0.00592 | -0.0669 | 115.5068
4 | 0.7385 | 0.00648 | -0.0669 | 113.966
4.5 | 0.7926 | 0.00708 | -0.0668 | 111.9492
5 | 0.8474 | 0.00758 | -0.0668 | 111.7942
5.5 | 0.9016 | 0.0081 | -0.0667 | 111.3086
6 | 0.9563 | 0.00855 | -0.0666 | 111.848
6.5 | 1.0112 | 0.00893 | -0.0666 | 113.2363
7 | 1.0658 | 0.00932 | -0.0665 | 114.3562
7.5 | 1.1197 | 0.00974 | -0.0663 | 114.9589
8 | 1.1737 | 0.01012 | -0.0661 | 115.9783
8.5 | 1.2261 | 0.01061 | -0.0657 | 115.5608
9 | 1.2786 | 0.01104 | -0.0653 | 115.8152
9.5 | 1.3291 | 0.0116 | -0.0646 | 114.5776
10 | 1.3793 | 0.01212 | -0.0639 | 113.8036
10.5 | 1.4281 | 0.01268 | -0.0629 | 112.6262
11 | 1.4741 | 0.01336 | -0.0616 | 110.3368
11.5 | 1.5187 | 0.01404 | -0.06 | 108.1695
12 | 1.5616 | 0.0147 | -0.0581 | 106.2313
12.5 | 1.5955 | 0.01536 | -0.0547 | 103.8737
13.5 | 1.6358 | 0.01744 | -0.0441 | 93.7959
14 | 1.6585 | 0.01893 | -0.0403 | 87.6123
14.5 | 1.6831 | 0.02051 | -0.0373 | 82.0624
15 | 1.706 | 0.02236 | -0.0345 | 76.297
15.5 | 1.7264 | 0.02456 | -0.0319 | 70.2932
16 | 1.7435 | 0.02719 | -0.0295 | 64.1228
16.5 | 1.7563 | 0.03035 | -0.0274 | 57.8682
17 | 1.7668 | 0.03395 | -0.0257 | 52.0412
17.5 | 1.7794 | 0.03757 | -0.0246 | 47.3623
18 | 1.789 | 0.04175 | -0.0239 | 42.8503
18.5 | 1.7958 | 0.04653 | -0.0237 | 38.5945
19 | 1.7996 | 0.05192 | -0.024 | 34.661
19.5 | 1.7994 | 0.05812 | -0.025 | 30.9601
20 | 1.7947 | 0.06522 | -0.0267 | 27.5176

## 85. Re 6M Mach 0.25 (1)
BIGFOIL.COM POLAR EXPORT
NACA63-314
NACA63-314 |  |  |  | Cl Max: | 1.311 | at alpha= | 10 | deg
JavaFoil+Calcfoil stall+Eppler ext transition |  |  |  | L/D Max: | 116.868 | at alpha= | 4 | deg
Re: | 6000000 |  |  | Cd Min: | 0.00525 | at alpha= | -1.5 | deg
Mach: | 0.25 |  |  | Cl=0 at alpha= | -2.6613 | deg
|  |  |  | @ Cl=0.1, Cd= | 0.0052786
|  |  |  | @ Cl=0.4, Cd= | 0.0054174
|  |  |  | @ Cl=0.6, Cd= | 0.0057516
alpha (deg) | Cl | Cd | Cm | Cl/Cd
-17 | -0.513 | 0.13304 | -0.024 | -3.857
-16.5 | -0.566 | 0.12743 | -0.024 | -4.445
-16 | -0.616 | 0.1168 | -0.026 | -5.271
-15.5 | -0.66 | 0.10786 | -0.027 | -6.123
-15 | -0.692 | 0.09929 | -0.029 | -6.975
-14.5 | -0.713 | 0.09304 | -0.03 | -7.668
-14 | -0.734 | 0.08349 | -0.033 | -8.788
-13.5 | -0.808 | 0.03945 | -0.044 | -20.481
-13 | -0.84 | 0.02621 | -0.047 | -32.063
-12.5 | -0.846 | 0.02274 | -0.049 | -37.207
-12 | -0.85 | 0.01867 | -0.05 | -45.494
-11.5 | -0.845 | 0.01569 | -0.051 | -53.841
-11 | -0.829 | 0.01427 | -0.052 | -58.106
-10.5 | -0.809 | 0.01267 | -0.053 | -63.861
-10 | -0.781 | 0.01183 | -0.054 | -66.01
-9.5 | -0.748 | 0.01087 | -0.055 | -68.824
-9 | -0.711 | 0.01019 | -0.056 | -69.735
-8.5 | -0.669 | 0.00961 | -0.057 | -69.614
-8 | -0.624 | 0.00913 | -0.058 | -68.298
-7.5 | -0.577 | 0.00869 | -0.059 | -66.334
-7 | -0.523 | 0.00839 | -0.059 | -62.313
-6.5 | -0.467 | 0.00801 | -0.06 | -58.213
-6 | -0.409 | 0.00777 | -0.061 | -52.599
-5.5 | -0.349 | 0.00753 | -0.061 | -46.363
-5 | -0.289 | 0.0073 | -0.062 | -39.579
-4.5 | -0.228 | 0.00713 | -0.062 | -31.973
-4 | -0.166 | 0.00652 | -0.063 | -25.531
-3.5 | -0.105 | 0.00579 | -0.064 | -18.058
-3 | -0.042 | 0.00555 | -0.064 | -7.649
-2.5 | 0.02 | 0.00534 | -0.065 | 3.714
-2 | 0.082 | 0.00529 | -0.065 | 15.537
-1.5 | 0.145 | 0.00525 | -0.066 | 27.572
-1 | 0.207 | 0.0053 | -0.067 | 39.096
-0.5 | 0.27 | 0.00531 | -0.067 | 50.797
0 | 0.332 | 0.00536 | -0.068 | 61.975
0.5 | 0.395 | 0.00541 | -0.068 | 72.94
1 | 0.456 | 0.0055 | -0.069 | 82.87
1.5 | 0.518 | 0.00561 | -0.069 | 92.372
2 | 0.58 | 0.0057 | -0.07 | 101.749
2.5 | 0.642 | 0.00586 | -0.07 | 109.514
3 | 0.703 | 0.00609 | -0.071 | 115.431
3.5 | 0.763 | 0.0066 | -0.071 | 115.73
4 | 0.823 | 0.00704 | -0.072 | 116.868
4.5 | 0.882 | 0.00787 | -0.072 | 112.051
5 | 0.94 | 0.00876 | -0.073 | 107.283
5.5 | 0.995 | 0.00981 | -0.073 | 101.376
6 | 1.048 | 0.01033 | -0.074 | 101.458
6.5 | 1.099 | 0.01082 | -0.074 | 101.66
7 | 1.148 | 0.01134 | -0.075 | 101.202
7.5 | 1.193 | 0.01193 | -0.075 | 100.006
8 | 1.232 | 0.01169 | -0.076 | 105.363
8.5 | 1.264 | 0.01295 | -0.076 | 97.597
9 | 1.287 | 0.01368 | -0.076 | 94.085
9.5 | 1.303 | 0.01448 | -0.076 | 89.937
10 | 1.311 | 0.01539 | -0.076 | 85.175
10.5 | 1.311 | 0.01645 | -0.076 | 79.71
11 | 1.303 | 0.01767 | -0.076 | 73.744
11.5 | 1.285 | 0.01905 | -0.076 | 67.464
12 | 1.258 | 0.0207 | -0.076 | 60.796
12.5 | 1.222 | 0.02273 | -0.076 | 53.751
13 | 1.175 | 0.02566 | -0.076 | 45.775
13.5 | 1.118 | 0.02948 | -0.075 | 37.928
14 | 1.04 | 0.03871 | -0.073 | 26.866
14.5 | 0.916 | 0.07143 | -0.063 | 12.825
15 | 0.815 | 0.10497 | -0.05 | 7.763

## 86. Re 6M Mach 0.25 (2)
BIGFOIL.COM POLAR EXPORT
NACA63-314
NACA63-314 |  |  |  | Cl Max: | 1.7252 | at alpha= | 17 | deg
XFOIL ncrit=9 |  |  |  | L/D Max: | 124.486 | at alpha= | 2.5 | deg
Re: | 6000000 |  |  | Cd Min: | 0.16352 | at alpha= | -20 | deg
Mach: | 0.25 |  |  | Cl=0 at alpha= | -2.3493 | deg
|  |  |  | @ Cl=0.1, Cd= | 0.0043653
|  |  |  | @ Cl=0.4, Cd= | 0.0043562
|  |  |  | @ Cl=0.6, Cd= | 0.0048396
alpha (deg) | Cl | Cd | Cm | Cl/Cd
-20 | -0.9136 | 0.16352 | 0.0052 | -5.5871
-19.5 | -1.0027 | 0.138 | -0.0105 | -7.2659
-19 | -1.1736 | 0.10192 | -0.0328 | -11.5149
-18.5 | -1.2558 | 0.08189 | -0.045 | -15.3352
-18 | -1.3076 | 0.06722 | -0.0537 | -19.4525
-17.5 | -1.3342 | 0.05662 | -0.0595 | -23.5641
-17 | -1.3617 | 0.04669 | -0.0646 | -29.1647
-16.5 | -1.3596 | 0.04071 | -0.0666 | -33.3972
-16 | -1.3684 | 0.03399 | -0.0687 | -40.2589
-15.5 | -1.3585 | 0.02939 | -0.0692 | -46.2232
-15 | -1.3544 | 0.02453 | -0.0693 | -55.214
-14.5 | -1.3407 | 0.02082 | -0.0684 | -64.3948
-14 | -1.3145 | 0.01844 | -0.0666 | -71.2852
-13.5 | -1.2876 | 0.01668 | -0.0637 | -77.1942
-13 | -1.198 | 0.01497 | -0.071 | -80.0267
-12.5 | -1.1631 | 0.0141 | -0.067 | -82.4894
-12 | -1.1188 | 0.01326 | -0.0644 | -84.3741
-11.5 | -1.0705 | 0.01245 | -0.0624 | -85.9839
-11 | -1.0189 | 0.01175 | -0.0609 | -86.7149
-10.5 | -0.9668 | 0.01096 | -0.0595 | -88.2117
-10 | -0.9128 | 0.01025 | -0.0584 | -89.0537
-9.5 | -0.8564 | 0.0097 | -0.0577 | -88.2887
-9 | -0.7988 | 0.00925 | -0.0573 | -86.3568
-8.5 | -0.7404 | 0.00886 | -0.057 | -83.5666
-8 | -0.682 | 0.00841 | -0.0568 | -81.0939
-7.5 | -0.6227 | 0.00804 | -0.0567 | -77.4502
-7 | -0.5629 | 0.00775 | -0.0568 | -72.6323
-6.5 | -0.5032 | 0.00742 | -0.057 | -67.8167
-6 | -0.4429 | 0.00719 | -0.0572 | -61.5994
-5.5 | -0.3826 | 0.00692 | -0.0575 | -55.289
-5 | -0.322 | 0.0067 | -0.058 | -48.0597
-4.5 | -0.2614 | 0.00647 | -0.0584 | -40.4019
-4 | -0.2009 | 0.0062 | -0.0589 | -32.4032
-3.5 | -0.1403 | 0.00588 | -0.0596 | -23.8605
-3 | -0.0796 | 0.00552 | -0.0603 | -14.4203
-2.5 | -0.0185 | 0.00511 | -0.0612 | -3.6204
-2 | 0.0429 | 0.00468 | -0.0622 | 9.1667
-1.5 | 0.1046 | 0.00434 | -0.0633 | 24.1014
-1 | 0.1662 | 0.00426 | -0.0641 | 39.0141
-0.5 | 0.2278 | 0.00424 | -0.0648 | 53.7264
0 | 0.2893 | 0.00424 | -0.0655 | 68.2311
0.5 | 0.3508 | 0.00427 | -0.0662 | 82.1546
2 | 0.5334 | 0.00459 | -0.068 | 116.2092
2.5 | 0.5938 | 0.00477 | -0.0685 | 124.4864
3 | 0.6499 | 0.0054 | -0.0684 | 120.3519
4 | 0.7622 | 0.00666 | -0.068 | 114.4444
4.5 | 0.8182 | 0.00727 | -0.0678 | 112.5447
5 | 0.8748 | 0.00781 | -0.0675 | 112.0102
5.5 | 0.9307 | 0.00839 | -0.0672 | 110.9297
6 | 0.9875 | 0.00885 | -0.0668 | 111.5819
6.5 | 1.0446 | 0.00926 | -0.0665 | 112.8078
7 | 1.1015 | 0.00968 | -0.0661 | 113.7913
7.5 | 1.1579 | 0.01011 | -0.0655 | 114.5302
8 | 1.213 | 0.01063 | -0.0647 | 114.111
8.5 | 1.268 | 0.01111 | -0.0639 | 114.1314
9 | 1.3206 | 0.01172 | -0.0626 | 112.6792
9.5 | 1.3729 | 0.01231 | -0.0612 | 111.5272
10 | 1.423 | 0.01298 | -0.0594 | 109.6302
10.5 | 1.4687 | 0.01381 | -0.0569 | 106.3505
11 | 1.5135 | 0.01456 | -0.0542 | 103.9492
11.5 | 1.5452 | 0.01539 | -0.0493 | 100.4029
12 | 1.5708 | 0.01646 | -0.044 | 95.4313
12.5 | 1.5867 | 0.01782 | -0.0376 | 89.0404
13 | 1.6125 | 0.01955 | -0.0337 | 82.4808
13.5 | 1.6377 | 0.02154 | -0.0302 | 76.0306
14 | 1.6597 | 0.02396 | -0.0269 | 69.2696
14.5 | 1.6779 | 0.02687 | -0.0239 | 62.4451
15 | 1.6903 | 0.03049 | -0.0213 | 55.4378
15.5 | 1.7054 | 0.03418 | -0.0193 | 49.8947
16 | 1.7155 | 0.03855 | -0.0178 | 44.5006
16.5 | 1.7221 | 0.04363 | -0.0169 | 39.4705
17 | 1.7252 | 0.04948 | -0.0168 | 34.8666
17.5 | 1.7231 | 0.05631 | -0.0176 | 30.6002
18 | 1.7152 | 0.06429 | -0.0193 | 26.6791
18.5 | 1.699 | 0.07389 | -0.0224 | 22.9936
19 | 1.6786 | 0.08465 | -0.0268 | 19.8299
19.5 | 1.6547 | 0.09657 | -0.0325 | 17.1347
20 | 1.6258 | 0.10985 | -0.0396 | 14.8002

## 87. Re 6M Mach 0.50 (1)
BIGFOIL.COM POLAR EXPORT
NACA63-314
NACA63-314 |  |  |  | Cl Max: | 1.236 | at alpha= | 19.5 | deg
JavaFoil+Calcfoil stall+Eppler ext transition |  |  |  | L/D Max: | 117.344 | at alpha= | 3 | deg
Re: | 6000000 |  |  | Cd Min: | 0.00541 | at alpha= | -1.5 | deg
Mach: | 0.5 |  |  | Cl=0 at alpha= | -2.6594 | deg
|  |  |  | @ Cl=0.1, Cd= | 0.0054366
|  |  |  | @ Cl=0.4, Cd= | 0.0056062
|  |  |  | @ Cl=0.6, Cd= | 0.0059296
alpha (deg) | Cl | Cd | Cm | Cl/Cd
-20 | -0.963 | 0.1542 | -0.03 | -6.244
-19.5 | -0.934 | 0.14945 | -0.03 | -6.248
-19 | -0.904 | 0.1461 | -0.029 | -6.188
-18.5 | -0.877 | 0.14042 | -0.029 | -6.244
-18 | -0.853 | 0.14051 | -0.031 | -6.068
-17.5 | -0.823 | 0.1339 | -0.03 | -6.149
-17 | -0.793 | 0.14737 | -0.029 | -5.379
-16.5 | -0.766 | 0.12518 | -0.029 | -6.12
-16 | -0.739 | 0.1205 | -0.03 | -6.134
-15.5 | -0.714 | 0.1153 | -0.031 | -6.19
-15 | -0.684 | 0.11238 | -0.03 | -6.085
-14.5 | -0.656 | 0.10372 | -0.029 | -6.324
-14 | -0.629 | 0.09504 | -0.03 | -6.616
-13.5 | -0.601 | 0.10171 | -0.03 | -5.91
-13 | -0.573 | 0.09435 | -0.03 | -6.077
-12.5 | -0.546 | 0.08515 | -0.031 | -6.417
-12 | -0.521 | 0.07696 | -0.033 | -6.766
-11.5 | -0.499 | 0.06653 | -0.038 | -7.503
-11 | -0.462 | 0.08006 | -0.029 | -5.775
-10.5 | -0.435 | 0.0704 | -0.03 | -6.184
-10 | -0.406 | 0.08524 | -0.027 | -4.767
-9.5 | -0.445 | 0.01763 | -0.059 | -25.243
-9 | -0.352 | 0.05996 | -0.031 | -5.873
-8.5 | -0.571 | 0.01469 | -0.061 | -38.89
-8 | -0.606 | 0.01219 | -0.063 | -49.668
-7.5 | -0.588 | 0.0109 | -0.064 | -53.927
-7 | -0.55 | 0.01005 | -0.065 | -54.698
-6.5 | -0.501 | 0.00942 | -0.066 | -53.174
-6 | -0.445 | 0.00888 | -0.067 | -50.095
-5.5 | -0.386 | 0.00843 | -0.069 | -45.793
-5 | -0.32 | 0.00803 | -0.069 | -39.909
-4.5 | -0.254 | 0.00775 | -0.07 | -32.693
-4 | -0.185 | 0.00749 | -0.07 | -24.756
-3.5 | -0.117 | 0.00632 | -0.071 | -18.462
-3 | -0.047 | 0.00592 | -0.072 | -8.018
-2.5 | 0.022 | 0.00552 | -0.072 | 4.01
-2 | 0.092 | 0.00544 | -0.073 | 16.882
-1.5 | 0.162 | 0.00541 | -0.074 | 29.915
-1 | 0.232 | 0.00546 | -0.074 | 42.415
-0.5 | 0.302 | 0.00548 | -0.075 | 55.014
0 | 0.372 | 0.00559 | -0.076 | 66.486
0.5 | 0.441 | 0.00563 | -0.076 | 78.438
1 | 0.51 | 0.00575 | -0.077 | 88.638
1.5 | 0.579 | 0.00589 | -0.077 | 98.271
2 | 0.648 | 0.00602 | -0.078 | 107.613
2.5 | 0.717 | 0.00623 | -0.079 | 115.069
3 | 0.784 | 0.00669 | -0.079 | 117.344
3.5 | 0.851 | 0.00735 | -0.08 | 115.838
4 | 0.916 | 0.00813 | -0.08 | 112.607
4.5 | 0.979 | 0.00955 | -0.081 | 102.572
5 | 1.04 | 0.01097 | -0.081 | 94.733
5.5 | 1.094 | 0.01178 | -0.082 | 92.92
6 | 1.138 | 0.01144 | -0.082 | 99.529
6.5 | 1.171 | 0.01317 | -0.082 | 88.93
7 | 1.189 | 0.0142 | -0.082 | 83.688
7.5 | 1.18 | 0.01558 | -0.083 | 75.763
8 | 1.115 | 0.01732 | -0.082 | 64.391
8.5 | 0.738 | 0.01972 | -0.082 | 37.441
9 | 0.641 | 0.06561 | -0.039 | 9.768
9.5 | 0.798 | 0.02188 | -0.082 | 36.466
10 | 0.705 | 0.0658 | -0.052 | 10.715
10.5 | 0.723 | 0.0764 | -0.043 | 9.463
11 | 0.882 | 0.02686 | -0.082 | 32.834
11.5 | 0.784 | 0.07779 | -0.052 | 10.08
12 | 0.804 | 0.08947 | -0.045 | 8.989
12.5 | 0.832 | 0.08538 | -0.047 | 9.748
13 | 0.858 | 0.09348 | -0.047 | 9.181
13.5 | 0.888 | 0.10076 | -0.051 | 8.818
14 | 0.921 | 0.10486 | -0.055 | 8.781
14.5 | 0.939 | 0.11077 | -0.049 | 8.475
15 | 0.968 | 0.11576 | -0.052 | 8.362
15.5 | 1.003 | 0.11805 | -0.057 | 8.494
16 | 1.021 | 0.11849 | -0.052 | 8.613
16.5 | 1.049 | 0.12442 | -0.054 | 8.432
17 | 1.085 | 0.1255 | -0.059 | 8.649
17.5 | 1.124 | 0.12521 | -0.064 | 8.978
18 | 1.128 | 0.13799 | -0.056 | 8.178
18.5 | 1.159 | 0.14163 | -0.058 | 8.182
19 | 1.202 | 0.13644 | -0.065 | 8.813
19.5 | 1.236 | 0.13964 | -0.067 | 8.851
20 | 1.236 | 0.15543 | -0.059 | 7.95

## 88. Re 6M Mach 0.50 (2)
BIGFOIL.COM POLAR EXPORT
NACA63-314
NACA63-314 |  |  |  | Cl Max: | 1.3974 | at alpha= | 9.5 | deg
XFOIL ncrit=9 |  |  |  | L/D Max: | 136.446 | at alpha= | 2.5 | deg
Re: | 6000000 |  |  | Cd Min: | 0.24972 | at alpha= | -20 | deg
Mach: | 0.5 |  |  | Cl=0 at alpha= | -2.3067 | deg
|  |  |  | @ Cl=0.1, Cd= | 0.0045971
|  |  |  | @ Cl=0.4, Cd= | 0.0044316
|  |  |  | @ Cl=0.6, Cd= | 0.0047866
alpha (deg) | Cl | Cd | Cm | Cl/Cd
-20 | -0.7467 | 0.24972 | 0.0458 | -2.9901
-19.5 | -0.7261 | 0.24122 | 0.0406 | -3.0101
-19 | -0.7084 | 0.23099 | 0.0347 | -3.0668
-18.5 | -0.6869 | 0.22372 | 0.0302 | -3.0704
-18 | -0.6688 | 0.21449 | 0.025 | -3.1181
-17.5 | -0.6533 | 0.20478 | 0.0196 | -3.1903
-17 | -0.6333 | 0.19728 | 0.0153 | -3.2102
-16.5 | -0.616 | 0.18891 | 0.0107 | -3.2608
-16 | -0.6063 | 0.17845 | 0.0056 | -3.3976
-15.5 | -0.601 | 0.16742 | 0 | -3.5898
-15 | -0.59 | 0.15838 | -0.0046 | -3.7252
-14.5 | -0.584 | 0.14837 | -0.0096 | -3.9361
-14 | -0.5911 | 0.13617 | -0.0158 | -4.3409
-13 | -0.643 | 0.10853 | -0.0298 | -5.9246
-12.5 | -0.658 | 0.0892 | -0.0502 | -7.3767
-12 | -0.661 | 0.07059 | -0.0719 | -9.3639
-11.5 | -0.6725 | 0.05559 | -0.0881 | -12.0975
-11 | -0.6969 | 0.04574 | -0.094 | -15.2361
-10.5 | -0.7263 | 0.03674 | -0.0984 | -19.7686
-10 | -0.7554 | 0.02906 | -0.0999 | -25.9945
-9.5 | -0.7834 | 0.02265 | -0.0979 | -34.5872
-9 | -0.8063 | 0.01758 | -0.0922 | -45.8646
-8.5 | -0.8196 | 0.01408 | -0.0828 | -58.2102
-8 | -0.7873 | 0.01148 | -0.0768 | -68.5801
-7.5 | -0.7301 | 0.01 | -0.073 | -73.01
-7 | -0.6639 | 0.00904 | -0.0705 | -73.4403
-6.5 | -0.5936 | 0.00845 | -0.0688 | -70.2485
-6 | -0.5223 | 0.00799 | -0.0676 | -65.3692
-5.5 | -0.4513 | 0.00758 | -0.0668 | -59.5383
-5 | -0.3799 | 0.00725 | -0.0664 | -52.4
-4.5 | -0.3087 | 0.00697 | -0.0662 | -44.2898
-4 | -0.2378 | 0.0067 | -0.0662 | -35.4925
-3.5 | -0.1675 | 0.00637 | -0.0665 | -26.2951
-3 | -0.0975 | 0.00596 | -0.067 | -16.3591
-2.5 | -0.0273 | 0.00549 | -0.0677 | -4.9727
-2 | 0.0433 | 0.00494 | -0.0689 | 8.7652
-1.5 | 0.1144 | 0.00451 | -0.0701 | 25.3659
-1 | 0.1853 | 0.00443 | -0.0709 | 41.8284
-0.5 | 0.2564 | 0.00438 | -0.0718 | 58.5388
0 | 0.3273 | 0.00439 | -0.0726 | 74.5558
0.5 | 0.3981 | 0.00443 | -0.0734 | 89.8646
1 | 0.4689 | 0.00449 | -0.074 | 104.4321
1.5 | 0.5391 | 0.00463 | -0.0746 | 116.4363
2 | 0.6091 | 0.00481 | -0.0749 | 126.632
2.5 | 0.6795 | 0.00498 | -0.0753 | 136.4458
3 | 0.7429 | 0.00574 | -0.0745 | 129.4251
3.5 | 0.805 | 0.0066 | -0.0734 | 121.9697
4.5 | 0.9296 | 0.00823 | -0.0707 | 112.9526
5 | 0.9915 | 0.00902 | -0.0688 | 109.9224
5.5 | 1.0568 | 0.00958 | -0.0671 | 110.3132
6 | 1.1219 | 0.01015 | -0.065 | 110.532
6.5 | 1.1853 | 0.0108 | -0.0624 | 109.75
7 | 1.246 | 0.01153 | -0.059 | 108.0659
7.5 | 1.3021 | 0.01237 | -0.0546 | 105.2627
8 | 1.3403 | 0.01337 | -0.0473 | 100.2468
8.5 | 1.3684 | 0.01499 | -0.0395 | 91.2875
9 | 1.3914 | 0.0174 | -0.0323 | 79.9655
9.5 | 1.3974 | 0.02128 | -0.0254 | 65.6673
10 | 1.3868 | 0.02685 | -0.0196 | 51.6499
10.5 | 1.3673 | 0.03378 | -0.0155 | 40.4766
11 | 1.3364 | 0.04254 | -0.014 | 31.4151
11.5 | 1.3024 | 0.05293 | -0.0154 | 24.6061
12 | 1.2689 | 0.06466 | -0.0195 | 19.6242
12.5 | 1.234 | 0.07677 | -0.0243 | 16.074
13 | 1.2033 | 0.09093 | -0.0326 | 13.2333
13.5 | 1.1761 | 0.10581 | -0.0421 | 11.1152
14 | 1.153 | 0.12106 | -0.0522 | 9.5242
14.5 | 1.1346 | 0.13609 | -0.0621 | 8.3371

## 89. Re 7M Mach 0.00 (1)
BIGFOIL.COM POLAR EXPORT
NACA63-314
NACA63-314 |  |  |  | Cl Max: | 1.371 | at alpha= | 12 | deg
JavaFoil+Calcfoil stall+Eppler ext transition |  |  |  | L/D Max: | 114.873 | at alpha= | 4 | deg
Re: | 7000000 |  |  | Cd Min: | 0.00519 | at alpha= | -2 | deg
Mach: | 0 |  |  | Cl=0 at alpha= | -2.6583 | deg
|  |  |  | @ Cl=0.1, Cd= | 0.0051933
|  |  |  | @ Cl=0.4, Cd= | 0.005354
|  |  |  | @ Cl=0.6, Cd= | 0.0057313
alpha (deg) | Cl | Cd | Cm | Cl/Cd
-19.5 | -0.722 | 0.14307 | -0.026 | -5.048
-19 | -0.747 | 0.13139 | -0.027 | -5.685
-18.5 | -0.767 | 0.126 | -0.027 | -6.089
-18 | -0.795 | 0.11121 | -0.03 | -7.145
-17.5 | -0.812 | 0.10631 | -0.03 | -7.641
-17 | -0.836 | 0.09404 | -0.032 | -8.893
-16.5 | -0.893 | 0.05797 | -0.038 | -15.407
-16 | -0.902 | 0.05725 | -0.039 | -15.753
-15.5 | -0.936 | 0.04106 | -0.041 | -22.783
-15 | -0.951 | 0.03245 | -0.043 | -29.312
-14.5 | -0.961 | 0.02523 | -0.045 | -38.09
-14 | -0.96 | 0.02156 | -0.046 | -44.538
-13.5 | -0.95 | 0.0198 | -0.047 | -48.003
-13 | -0.94 | 0.01759 | -0.048 | -53.416
-12.5 | -0.926 | 0.01535 | -0.049 | -60.339
-12 | -0.906 | 0.01394 | -0.05 | -65.002
-11.5 | -0.883 | 0.01269 | -0.051 | -69.586
-11 | -0.855 | 0.01172 | -0.051 | -72.954
-10.5 | -0.823 | 0.01107 | -0.052 | -74.296
-10 | -0.788 | 0.01033 | -0.053 | -76.231
-9.5 | -0.749 | 0.0097 | -0.054 | -77.247
-9 | -0.708 | 0.00921 | -0.055 | -76.853
-8.5 | -0.665 | 0.00883 | -0.056 | -75.299
-8 | -0.615 | 0.00843 | -0.056 | -72.918
-7.5 | -0.563 | 0.00816 | -0.057 | -69.005
-7 | -0.509 | 0.00789 | -0.058 | -64.495
-6.5 | -0.454 | 0.00766 | -0.058 | -59.183
-6 | -0.397 | 0.00744 | -0.059 | -53.327
-5.5 | -0.339 | 0.00722 | -0.059 | -46.881
-5 | -0.28 | 0.00702 | -0.06 | -39.918
-4.5 | -0.221 | 0.00689 | -0.06 | -32.079
-4 | -0.161 | 0.00632 | -0.061 | -25.505
-3.5 | -0.101 | 0.0058 | -0.062 | -17.468
-3 | -0.041 | 0.00554 | -0.062 | -7.421
-2.5 | 0.019 | 0.00528 | -0.063 | 3.64
-2 | 0.08 | 0.00519 | -0.063 | 15.336
-1.5 | 0.14 | 0.0052 | -0.064 | 26.948
-1 | 0.201 | 0.0052 | -0.064 | 38.625
-0.5 | 0.261 | 0.00524 | -0.065 | 49.893
0 | 0.322 | 0.00527 | -0.065 | 61.01
0.5 | 0.382 | 0.00533 | -0.066 | 71.666
1 | 0.442 | 0.00541 | -0.067 | 81.611
1.5 | 0.502 | 0.00546 | -0.067 | 91.829
2 | 0.562 | 0.00563 | -0.068 | 99.886
2.5 | 0.622 | 0.00579 | -0.068 | 107.391
3 | 0.681 | 0.00611 | -0.069 | 111.399
3.5 | 0.74 | 0.00651 | -0.069 | 113.595
4 | 0.798 | 0.00694 | -0.07 | 114.873
4.5 | 0.855 | 0.00772 | -0.07 | 110.745
5 | 0.911 | 0.00832 | -0.071 | 109.522
5.5 | 0.966 | 0.00924 | -0.071 | 104.506
6 | 1.019 | 0.00967 | -0.072 | 105.364
6.5 | 1.071 | 0.01003 | -0.072 | 106.678
7 | 1.12 | 0.01043 | -0.072 | 107.346
7.5 | 1.167 | 0.01092 | -0.073 | 106.838
8 | 1.211 | 0.01145 | -0.073 | 105.824
8.5 | 1.252 | 0.01198 | -0.074 | 104.542
9 | 1.285 | 0.01169 | -0.074 | 109.885
9.5 | 1.312 | 0.01292 | -0.074 | 101.547
10 | 1.334 | 0.01357 | -0.074 | 98.314
10.5 | 1.351 | 0.01424 | -0.075 | 94.833
11 | 1.363 | 0.01504 | -0.075 | 90.618
11.5 | 1.369 | 0.01597 | -0.075 | 85.739
12 | 1.371 | 0.01701 | -0.075 | 80.556
12.5 | 1.368 | 0.0181 | -0.075 | 75.567
13 | 1.358 | 0.01959 | -0.075 | 69.332
13.5 | 1.345 | 0.02103 | -0.075 | 63.971
14 | 1.327 | 0.02303 | -0.075 | 57.615
14.5 | 1.301 | 0.02599 | -0.074 | 50.073
15 | 1.275 | 0.0286 | -0.074 | 44.588
15.5 | 1.237 | 0.03268 | -0.073 | 37.839
16 | 1.201 | 0.03557 | -0.073 | 33.756
16.5 | 1.152 | 0.04298 | -0.072 | 26.796
17 | 1.105 | 0.05053 | -0.071 | 21.86

## 90. Re 7M Mach 0.00 (2)
BIGFOIL.COM POLAR EXPORT
NACA63-314
NACA63-314 |  |  |  | Cl Max: | 1.8377 | at alpha= | 19.5 | deg
XFOIL ncrit=9 |  |  |  | L/D Max: | 120.803 | at alpha= | 2.5 | deg
Re: | 7000000 |  |  | Cd Min: | 0.05652 | at alpha= | 20 | deg
Mach: | 0 |  |  | Cl=0 at alpha= | -2.3647 | deg
|  |  |  | @ Cl=0.1, Cd= | 0.0042946
|  |  |  | @ Cl=0.4, Cd= | 0.0042351
|  |  |  | @ Cl=0.6, Cd= | 0.0050875
alpha (deg) | Cl | Cd | Cm | Cl/Cd
-20 | -1.6006 | 0.04067 | -0.0548 | -39.3558
-19.5 | -1.5939 | 0.03622 | -0.056 | -44.0061
-19 | -1.5853 | 0.03205 | -0.0568 | -49.4633
-18.5 | -1.5701 | 0.02869 | -0.0572 | -54.7264
-18 | -1.5489 | 0.02597 | -0.0574 | -59.6419
-17.5 | -1.5267 | 0.02337 | -0.0573 | -65.3273
-17 | -1.5014 | 0.02114 | -0.057 | -71.0218
-16.5 | -1.472 | 0.01937 | -0.0565 | -75.9938
-16 | -1.4421 | 0.01779 | -0.0556 | -81.0624
-15.5 | -1.4216 | 0.01623 | -0.0528 | -87.5909
-15 | -1.3873 | 0.01514 | -0.0508 | -91.6314
-14.5 | -1.3485 | 0.01421 | -0.0492 | -94.898
-14 | -1.283 | 0.01327 | -0.0528 | -96.6843
-13.5 | -1.2199 | 0.01262 | -0.0556 | -96.664
-13 | -1.1758 | 0.0121 | -0.0543 | -97.1736
-12.5 | -1.1282 | 0.01159 | -0.0535 | -97.3425
-12 | -1.0788 | 0.01111 | -0.0529 | -97.1017
-11.5 | -1.0281 | 0.01065 | -0.0526 | -96.5352
-11 | -0.9768 | 0.01014 | -0.0523 | -96.3314
-10.5 | -0.9249 | 0.00961 | -0.0521 | -96.2435
-10 | -0.8715 | 0.00918 | -0.0522 | -94.9346
-9.5 | -0.8171 | 0.00881 | -0.0523 | -92.7469
-9 | -0.7619 | 0.00849 | -0.0525 | -89.7409
-8.5 | -0.7066 | 0.00814 | -0.0528 | -86.8059
-8 | -0.6508 | 0.00781 | -0.0531 | -83.3291
-7 | -0.5376 | 0.00727 | -0.0539 | -73.9477
-6.5 | -0.4804 | 0.00704 | -0.0543 | -68.2386
-6 | -0.4229 | 0.00682 | -0.0548 | -62.0088
-5.5 | -0.3653 | 0.00661 | -0.0554 | -55.2648
-5 | -0.3075 | 0.00642 | -0.0559 | -47.8972
-4.5 | -0.2494 | 0.00621 | -0.0565 | -40.161
-4 | -0.1913 | 0.00596 | -0.0571 | -32.0973
-3.5 | -0.1331 | 0.00567 | -0.0578 | -23.4744
-3 | -0.0747 | 0.00537 | -0.0586 | -13.9106
-2.5 | -0.016 | 0.00503 | -0.0594 | -3.1809
-1.5 | 0.1023 | 0.00428 | -0.0615 | 23.9019
-1 | 0.1616 | 0.00416 | -0.0623 | 38.8462
-0.5 | 0.2207 | 0.00414 | -0.063 | 53.3092
0 | 0.2799 | 0.00412 | -0.0638 | 67.9369
0.5 | 0.3389 | 0.00415 | -0.0645 | 81.6627
1 | 0.3975 | 0.00423 | -0.0651 | 93.9716
1.5 | 0.4559 | 0.00435 | -0.0657 | 104.8046
2 | 0.5141 | 0.00448 | -0.0662 | 114.7545
2.5 | 0.5714 | 0.00473 | -0.0666 | 120.8034
3 | 0.625 | 0.0054 | -0.0666 | 115.7407
3.5 | 0.6798 | 0.00593 | -0.0667 | 114.6374
4.5 | 0.7888 | 0.00698 | -0.0668 | 113.0086
5 | 0.8436 | 0.00743 | -0.0668 | 113.5397
5.5 | 0.8977 | 0.00794 | -0.0668 | 113.0605
6 | 0.9525 | 0.00832 | -0.0668 | 114.4832
6.5 | 1.0074 | 0.00868 | -0.0669 | 116.0599
7 | 1.0619 | 0.00903 | -0.0669 | 117.5969
7.5 | 1.1157 | 0.00942 | -0.0669 | 118.4395
8 | 1.1695 | 0.00979 | -0.0668 | 119.4586
8.5 | 1.2221 | 0.01023 | -0.0666 | 119.4624
9 | 1.2744 | 0.01065 | -0.0663 | 119.662
9.5 | 1.3249 | 0.01118 | -0.0657 | 118.5063
10 | 1.3756 | 0.01164 | -0.0653 | 118.1787
10.5 | 1.4247 | 0.01217 | -0.0645 | 117.0666
11 | 1.4714 | 0.01281 | -0.0635 | 114.8634
11.5 | 1.5179 | 0.01339 | -0.0624 | 113.3607
12 | 1.5625 | 0.014 | -0.061 | 111.6071
12.5 | 1.6037 | 0.01468 | -0.0592 | 109.2439
13.5 | 1.6503 | 0.01629 | -0.0491 | 101.3076
14 | 1.6747 | 0.01742 | -0.0452 | 96.1366
14.5 | 1.6996 | 0.01873 | -0.0419 | 90.7421
15 | 1.7231 | 0.02028 | -0.0388 | 84.9655
15.5 | 1.7443 | 0.02214 | -0.036 | 78.785
16 | 1.7623 | 0.0244 | -0.0333 | 72.2254
16.5 | 1.7774 | 0.02708 | -0.0309 | 65.6352
17 | 1.791 | 0.03008 | -0.0289 | 59.5412
17.5 | 1.8055 | 0.03319 | -0.0275 | 54.3989
18 | 1.8174 | 0.03673 | -0.0263 | 49.48
18.5 | 1.8271 | 0.04073 | -0.0255 | 44.8588
19 | 1.8344 | 0.04524 | -0.0253 | 40.5482
19.5 | 1.8377 | 0.05048 | -0.0255 | 36.4045
20 | 1.8371 | 0.05652 | -0.0264 | 32.5035

## 91. Re 7M Mach 0.10 (1)
BIGFOIL.COM POLAR EXPORT
NACA63-314
NACA63-314 |  |  |  | Cl Max: | 1.361 | at alpha= | 11.5 | deg
JavaFoil+Calcfoil stall+Eppler ext transition |  |  |  | L/D Max: | 114.656 | at alpha= | 4 | deg
Re: | 7000000 |  |  | Cd Min: | 0.0052 | at alpha= | -2 | deg
Mach: | 0.1 |  |  | Cl=0 at alpha= | -2.6583 | deg
|  |  |  | @ Cl=0.1, Cd= | 0.0052
|  |  |  | @ Cl=0.4, Cd= | 0.0053513
|  |  |  | @ Cl=0.6, Cd= | 0.0057333
alpha (deg) | Cl | Cd | Cm | Cl/Cd
-19 | -0.698 | 0.13894 | -0.026 | -5.026
-18.5 | -0.723 | 0.13159 | -0.026 | -5.495
-18 | -0.751 | 0.11858 | -0.029 | -6.337
-17.5 | -0.772 | 0.1137 | -0.029 | -6.793
-17 | -0.796 | 0.10406 | -0.03 | -7.651
-16.5 | -0.835 | 0.0809 | -0.035 | -10.316
-16 | -0.851 | 0.07608 | -0.036 | -11.185
-15.5 | -0.886 | 0.05736 | -0.039 | -15.447
-15 | -0.924 | 0.03667 | -0.043 | -25.21
-14.5 | -0.941 | 0.02711 | -0.045 | -34.727
-14 | -0.944 | 0.02275 | -0.046 | -41.516
-13.5 | -0.937 | 0.02113 | -0.047 | -44.319
-13 | -0.933 | 0.01753 | -0.048 | -53.202
-12.5 | -0.919 | 0.01579 | -0.049 | -58.195
-12 | -0.901 | 0.01427 | -0.05 | -63.146
-11.5 | -0.88 | 0.01294 | -0.051 | -67.959
-11 | -0.853 | 0.01192 | -0.052 | -71.569
-10.5 | -0.822 | 0.01125 | -0.052 | -73.067
-10 | -0.788 | 0.01046 | -0.053 | -75.299
-9.5 | -0.75 | 0.00981 | -0.054 | -76.423
-9 | -0.709 | 0.0093 | -0.055 | -76.206
-8.5 | -0.667 | 0.00885 | -0.056 | -75.395
-8 | -0.617 | 0.00852 | -0.057 | -72.414
-7.5 | -0.565 | 0.00824 | -0.057 | -68.611
-7 | -0.511 | 0.00789 | -0.058 | -64.797
-6.5 | -0.456 | 0.00767 | -0.058 | -59.415
-6 | -0.399 | 0.00743 | -0.059 | -53.635
-5.5 | -0.34 | 0.00728 | -0.06 | -46.719
-5 | -0.281 | 0.00708 | -0.06 | -39.763
-4.5 | -0.222 | 0.00689 | -0.061 | -32.237
-4 | -0.162 | 0.00634 | -0.061 | -25.545
-3.5 | -0.102 | 0.0058 | -0.062 | -17.556
-3 | -0.041 | 0.00555 | -0.063 | -7.447
-2.5 | 0.019 | 0.00527 | -0.063 | 3.661
-2 | 0.08 | 0.0052 | -0.064 | 15.388
-1.5 | 0.141 | 0.0052 | -0.064 | 27.087
-1 | 0.202 | 0.0052 | -0.065 | 38.812
-0.5 | 0.263 | 0.00524 | -0.065 | 50.143
0 | 0.323 | 0.00528 | -0.066 | 61.281
0.5 | 0.384 | 0.00533 | -0.066 | 72.034
1 | 0.444 | 0.00541 | -0.067 | 81.979
1.5 | 0.504 | 0.0055 | -0.067 | 91.623
2 | 0.565 | 0.00564 | -0.068 | 100.137
2.5 | 0.625 | 0.0058 | -0.068 | 107.773
3 | 0.684 | 0.00613 | -0.069 | 111.66
3.5 | 0.743 | 0.00652 | -0.069 | 113.929
4 | 0.802 | 0.00699 | -0.07 | 114.656
4.5 | 0.859 | 0.00775 | -0.07 | 110.817
5 | 0.916 | 0.00838 | -0.071 | 109.264
5.5 | 0.971 | 0.00932 | -0.071 | 104.152
6 | 1.024 | 0.00973 | -0.072 | 105.167
6.5 | 1.075 | 0.01012 | -0.072 | 106.238
7 | 1.124 | 0.01054 | -0.073 | 106.637
7.5 | 1.171 | 0.01103 | -0.073 | 106.178
8 | 1.215 | 0.01154 | -0.074 | 105.278
8.5 | 1.256 | 0.01216 | -0.074 | 103.25
9 | 1.287 | 0.01188 | -0.074 | 108.309
9.5 | 1.312 | 0.01307 | -0.075 | 100.397
10 | 1.333 | 0.01368 | -0.075 | 97.44
10.5 | 1.347 | 0.01451 | -0.075 | 92.874
11 | 1.356 | 0.01537 | -0.075 | 88.258
11.5 | 1.361 | 0.0163 | -0.075 | 83.499
12 | 1.359 | 0.01736 | -0.075 | 78.294
12.5 | 1.352 | 0.01854 | -0.075 | 72.94
13 | 1.34 | 0.0201 | -0.075 | 66.65
13.5 | 1.322 | 0.02164 | -0.075 | 61.102
14 | 1.298 | 0.02419 | -0.075 | 53.652
14.5 | 1.269 | 0.02716 | -0.074 | 46.719
15 | 1.237 | 0.03014 | -0.074 | 41.047
15.5 | 1.192 | 0.03509 | -0.073 | 33.962
16 | 1.146 | 0.03996 | -0.073 | 28.683
16.5 | 1.095 | 0.04705 | -0.072 | 23.281

## 92. Re 7M Mach 0.10 (2)
BIGFOIL.COM POLAR EXPORT
NACA63-314
NACA63-314 |  |  |  | Cl Max: | 1.8208 | at alpha= | 19 | deg
XFOIL ncrit=9 |  |  |  | L/D Max: | 121.522 | at alpha= | 2.5 | deg
Re: | 7000000 |  |  | Cd Min: | 0.06268 | at alpha= | 20 | deg
Mach: | 0.1 |  |  | Cl=0 at alpha= | -2.362 | deg
|  |  |  | @ Cl=0.1, Cd= | 0.0042967
|  |  |  | @ Cl=0.4, Cd= | 0.0042304
|  |  |  | @ Cl=0.6, Cd= | 0.0050479
alpha (deg) | Cl | Cd | Cm | Cl/Cd
-20 | -1.5758 | 0.04626 | -0.0555 | -34.064
-19.5 | -1.5735 | 0.04091 | -0.0573 | -38.4625
-19 | -1.5713 | 0.03582 | -0.0586 | -43.8666
-18.5 | -1.5611 | 0.03175 | -0.0593 | -49.1685
-18 | -1.5442 | 0.02842 | -0.0597 | -54.335
-17.5 | -1.525 | 0.02537 | -0.0598 | -60.1104
-17 | -1.5024 | 0.02274 | -0.0595 | -66.0686
-16.5 | -1.4744 | 0.02067 | -0.0591 | -71.3304
-16 | -1.4455 | 0.01881 | -0.0583 | -76.8474
-15.5 | -1.4163 | 0.01724 | -0.0569 | -82.152
-15 | -1.3931 | 0.01582 | -0.0537 | -88.0594
-14.5 | -1.3566 | 0.01472 | -0.0517 | -92.1603
-14 | -1.2959 | 0.01368 | -0.0541 | -94.7295
-13.5 | -1.2276 | 0.01293 | -0.0578 | -94.942
-13 | -1.1841 | 0.01236 | -0.0561 | -95.801
-12.5 | -1.1366 | 0.01181 | -0.0551 | -96.2405
-12 | -1.0871 | 0.01129 | -0.0543 | -96.2888
-11.5 | -1.0362 | 0.0108 | -0.0538 | -95.9444
-11 | -0.9839 | 0.01034 | -0.0535 | -95.1547
-10.5 | -0.932 | 0.00975 | -0.0531 | -95.5897
-10 | -0.8783 | 0.00928 | -0.053 | -94.6444
-9.5 | -0.8235 | 0.00889 | -0.053 | -92.6322
-8.5 | -0.7119 | 0.00821 | -0.0534 | -86.7113
-8 | -0.6557 | 0.00786 | -0.0536 | -83.4224
-7.5 | -0.5988 | 0.0076 | -0.0539 | -78.7895
-7 | -0.5415 | 0.00732 | -0.0543 | -73.9754
-6.5 | -0.4839 | 0.00706 | -0.0547 | -68.5411
-6 | -0.426 | 0.00685 | -0.0552 | -62.1898
-5.5 | -0.368 | 0.00663 | -0.0557 | -55.5053
-5 | -0.3097 | 0.00643 | -0.0562 | -48.1649
-4.5 | -0.2513 | 0.00623 | -0.0568 | -40.3371
-4 | -0.1927 | 0.00598 | -0.0574 | -32.2241
-3.5 | -0.1341 | 0.00569 | -0.0581 | -23.5677
-3 | -0.0754 | 0.00538 | -0.0589 | -14.0149
-2.5 | -0.0164 | 0.00504 | -0.0597 | -3.254
-2 | 0.043 | 0.00465 | -0.0607 | 9.2473
-1.5 | 0.1027 | 0.00428 | -0.0618 | 23.9953
-1 | 0.1624 | 0.00416 | -0.0626 | 39.0385
-0.5 | 0.2219 | 0.00414 | -0.0633 | 53.599
0 | 0.2814 | 0.00412 | -0.0641 | 68.301
0.5 | 0.3408 | 0.00415 | -0.0648 | 82.1205
1 | 0.3998 | 0.00423 | -0.0654 | 94.5154
1.5 | 0.4586 | 0.00435 | -0.066 | 105.4253
2 | 0.5171 | 0.00449 | -0.0665 | 115.167
2.5 | 0.5748 | 0.00473 | -0.0669 | 121.5222
3 | 0.6287 | 0.00541 | -0.0668 | 116.2107
3.5 | 0.6838 | 0.00595 | -0.0669 | 114.9244
4 | 0.7386 | 0.0065 | -0.0669 | 113.6308
4.5 | 0.7934 | 0.00702 | -0.067 | 113.0199
5 | 0.8487 | 0.00747 | -0.067 | 113.6145
5.5 | 0.903 | 0.00799 | -0.0669 | 113.0163
6 | 0.9583 | 0.00837 | -0.0669 | 114.4922
6.5 | 1.0135 | 0.00873 | -0.0669 | 116.0939
7 | 1.0685 | 0.00909 | -0.0669 | 117.5468
7.5 | 1.1228 | 0.00948 | -0.0668 | 118.4388
8 | 1.1768 | 0.00987 | -0.0666 | 119.23
8.5 | 1.2299 | 0.01031 | -0.0663 | 119.2919
9 | 1.2823 | 0.01076 | -0.0659 | 119.1729
10 | 1.3843 | 0.01177 | -0.0646 | 117.6126
10.5 | 1.4332 | 0.01235 | -0.0637 | 116.0486
11 | 1.4801 | 0.013 | -0.0625 | 113.8538
11.5 | 1.5267 | 0.01359 | -0.0612 | 112.34
12 | 1.5706 | 0.01425 | -0.0595 | 110.2175
12.5 | 1.6102 | 0.015 | -0.0572 | 107.3467
13 | 1.6271 | 0.01569 | -0.0505 | 103.703
13.5 | 1.6504 | 0.0168 | -0.046 | 98.2381
14 | 1.6762 | 0.01802 | -0.0424 | 93.0189
14.5 | 1.7006 | 0.0195 | -0.039 | 87.2103
15 | 1.7229 | 0.02129 | -0.0359 | 80.9253
15.5 | 1.7424 | 0.02344 | -0.0331 | 74.3345
16 | 1.7581 | 0.02607 | -0.0304 | 67.4377
16.5 | 1.7728 | 0.02899 | -0.0282 | 61.1521
17 | 1.7888 | 0.03201 | -0.0265 | 55.8825
17.5 | 1.8018 | 0.03547 | -0.0251 | 50.7979
18 | 1.8116 | 0.03949 | -0.0241 | 45.8749
18.5 | 1.8183 | 0.0441 | -0.0237 | 41.2313
19 | 1.8208 | 0.04948 | -0.0238 | 36.7987
19.5 | 1.8195 | 0.05564 | -0.0245 | 32.7013
20 | 1.8143 | 0.06268 | -0.026 | 28.9454

## 93. Re 7M Mach 0.25 (1)
BIGFOIL.COM POLAR EXPORT
NACA63-314
NACA63-314 |  |  |  | Cl Max: | 1.313 | at alpha= | 10 | deg
JavaFoil+Calcfoil stall+Eppler ext transition |  |  |  | L/D Max: | 114.846 | at alpha= | 4 | deg
Re: | 7000000 |  |  | Cd Min: | 0.00523 | at alpha= | -1 | deg
Mach: | 0.25 |  |  | Cl=0 at alpha= | -2.6613 | deg
|  |  |  | @ Cl=0.1, Cd= | 0.00524
|  |  |  | @ Cl=0.4, Cd= | 0.0053866
|  |  |  | @ Cl=0.6, Cd= | 0.0057648
alpha (deg) | Cl | Cd | Cm | Cl/Cd
-17 | -0.514 | 0.13309 | -0.024 | -3.859
-16.5 | -0.567 | 0.12422 | -0.025 | -4.562
-16 | -0.616 | 0.11499 | -0.026 | -5.361
-15.5 | -0.662 | 0.10585 | -0.028 | -6.252
-15 | -0.694 | 0.09668 | -0.03 | -7.182
-14.5 | -0.716 | 0.09056 | -0.031 | -7.905
-14 | -0.739 | 0.0789 | -0.034 | -9.366
-13.5 | -0.82 | 0.03381 | -0.045 | -24.239
-13 | -0.843 | 0.02505 | -0.048 | -33.661
-12.5 | -0.85 | 0.02126 | -0.049 | -39.986
-12 | -0.852 | 0.01778 | -0.05 | -47.933
-11.5 | -0.847 | 0.01508 | -0.052 | -56.137
-11 | -0.831 | 0.01374 | -0.053 | -60.471
-10.5 | -0.81 | 0.01223 | -0.054 | -66.26
-10 | -0.782 | 0.01144 | -0.054 | -68.394
-9.5 | -0.75 | 0.01054 | -0.055 | -71.155
-9 | -0.712 | 0.0099 | -0.056 | -71.908
-8.5 | -0.67 | 0.00934 | -0.057 | -71.742
-8 | -0.625 | 0.00843 | -0.058 | -74.229
-7.5 | -0.577 | 0.00852 | -0.059 | -67.695
-7 | -0.523 | 0.00822 | -0.059 | -63.571
-6.5 | -0.467 | 0.00787 | -0.06 | -59.272
-6 | -0.409 | 0.00763 | -0.061 | -53.531
-5.5 | -0.349 | 0.00739 | -0.061 | -47.217
-5 | -0.289 | 0.00717 | -0.062 | -40.268
-4.5 | -0.228 | 0.007 | -0.062 | -32.57
-4 | -0.166 | 0.00647 | -0.063 | -25.715
-3.5 | -0.105 | 0.00592 | -0.064 | -17.664
-3 | -0.042 | 0.0056 | -0.064 | -7.592
-2.5 | 0.02 | 0.00536 | -0.065 | 3.699
-2 | 0.082 | 0.00524 | -0.065 | 15.71
-1.5 | 0.145 | 0.00524 | -0.066 | 27.649
-1 | 0.207 | 0.00523 | -0.067 | 39.602
-0.5 | 0.27 | 0.00529 | -0.067 | 51.013
0 | 0.332 | 0.00533 | -0.068 | 62.331
0.5 | 0.395 | 0.00538 | -0.068 | 73.404
1 | 0.456 | 0.00546 | -0.069 | 83.46
1.5 | 0.518 | 0.00555 | -0.069 | 93.283
2 | 0.58 | 0.00571 | -0.07 | 101.631
2.5 | 0.642 | 0.00588 | -0.07 | 109.17
3 | 0.703 | 0.00628 | -0.071 | 111.899
3.5 | 0.763 | 0.00667 | -0.071 | 114.465
4 | 0.823 | 0.00717 | -0.072 | 114.846
4.5 | 0.882 | 0.00803 | -0.072 | 109.807
5 | 0.94 | 0.00863 | -0.073 | 108.811
5.5 | 0.995 | 0.00959 | -0.073 | 103.75
6 | 1.048 | 0.01005 | -0.074 | 104.274
6.5 | 1.099 | 0.01051 | -0.074 | 104.565
7 | 1.148 | 0.01105 | -0.075 | 103.84
7.5 | 1.193 | 0.01161 | -0.075 | 102.715
8 | 1.234 | 0.01227 | -0.076 | 100.623
8.5 | 1.266 | 0.01156 | -0.076 | 109.49
9 | 1.289 | 0.0133 | -0.076 | 96.901
9.5 | 1.305 | 0.01407 | -0.076 | 92.734
10 | 1.313 | 0.01493 | -0.076 | 87.943
10.5 | 1.313 | 0.01594 | -0.076 | 82.398
11 | 1.305 | 0.01706 | -0.076 | 76.505
11.5 | 1.288 | 0.01836 | -0.076 | 70.129
12 | 1.261 | 0.01998 | -0.076 | 63.095
12.5 | 1.225 | 0.02191 | -0.076 | 55.894
13 | 1.178 | 0.02465 | -0.076 | 47.784
13.5 | 1.12 | 0.02854 | -0.075 | 39.256
14 | 1.049 | 0.03524 | -0.074 | 29.78
14.5 | 0.945 | 0.05618 | -0.068 | 16.816
15 | 0.819 | 0.10087 | -0.052 | 8.117

## 94. Re 7M Mach 0.25 (2)
BIGFOIL.COM POLAR EXPORT
NACA63-314
NACA63-314 |  |  |  | Cl Max: | 1.7481 | at alpha= | 17 | deg
XFOIL ncrit=9 |  |  |  | L/D Max: | 124.507 | at alpha= | 2.5 | deg
Re: | 7000000 |  |  | Cd Min: | 0.13213 | at alpha= | -20 | deg
Mach: | 0.25 |  |  | Cl=0 at alpha= | -2.3532 | deg
|  |  |  | @ Cl=0.1, Cd= | 0.004353
|  |  |  | @ Cl=0.4, Cd= | 0.0042435
|  |  |  | @ Cl=0.6, Cd= | 0.004848
alpha (deg) | Cl | Cd | Cm | Cl/Cd
-20 | -1.0864 | 0.13213 | -0.0149 | -8.2222
-19.5 | -1.1973 | 0.10663 | -0.0307 | -11.2285
-19 | -1.2939 | 0.0845 | -0.0444 | -15.3124
-18.5 | -1.3463 | 0.06984 | -0.0531 | -19.2769
-18 | -1.3828 | 0.05806 | -0.0597 | -23.8167
-17.5 | -1.3992 | 0.04934 | -0.064 | -28.3583
-17 | -1.4171 | 0.04115 | -0.0674 | -34.4374
-16.5 | -1.4108 | 0.03589 | -0.0687 | -39.309
-16 | -1.4116 | 0.03021 | -0.0698 | -46.7262
-15.5 | -1.3966 | 0.02625 | -0.0697 | -53.2038
-15 | -1.3778 | 0.02279 | -0.0692 | -60.4563
-14.5 | -1.352 | 0.02012 | -0.068 | -67.1968
-13.5 | -1.2595 | 0.01526 | -0.0711 | -82.536
-13 | -1.2176 | 0.01429 | -0.0687 | -85.2064
-12.5 | -1.1757 | 0.01343 | -0.0656 | -87.5428
-12 | -1.1285 | 0.01263 | -0.0634 | -89.3508
-11.5 | -1.0782 | 0.01188 | -0.0616 | -90.7576
-11 | -1.0252 | 0.01122 | -0.0602 | -91.3725
-10.5 | -0.9704 | 0.01063 | -0.0592 | -91.2888
-10 | -0.9153 | 0.00999 | -0.0582 | -91.6216
-9.5 | -0.8589 | 0.00941 | -0.0575 | -91.2752
-9 | -0.8009 | 0.00895 | -0.0571 | -89.486
-8.5 | -0.7421 | 0.00856 | -0.0569 | -86.6939
-8 | -0.6829 | 0.00819 | -0.0567 | -83.3822
-7.5 | -0.6237 | 0.00781 | -0.0567 | -79.8592
-7 | -0.5637 | 0.00754 | -0.0568 | -74.7613
-6.5 | -0.5038 | 0.00723 | -0.057 | -69.6819
-6 | -0.4433 | 0.00699 | -0.0573 | -63.4192
-5.5 | -0.3828 | 0.00674 | -0.0576 | -56.7953
-5 | -0.3221 | 0.00655 | -0.058 | -49.1756
-4.5 | -0.2614 | 0.00634 | -0.0585 | -41.2303
-4 | -0.2007 | 0.00611 | -0.059 | -32.8478
-3.5 | -0.14 | 0.00579 | -0.0597 | -24.1796
-2.5 | -0.018 | 0.00511 | -0.0612 | -3.5225
-2 | 0.0433 | 0.00472 | -0.0622 | 9.1737
-1.5 | 0.1051 | 0.00432 | -0.0633 | 24.3287
-1 | 0.1669 | 0.00418 | -0.0642 | 39.9282
-0.5 | 0.2285 | 0.00416 | -0.065 | 54.9279
0 | 0.2901 | 0.00415 | -0.0657 | 69.9036
0.5 | 0.3515 | 0.00418 | -0.0664 | 84.0909
1 | 0.4126 | 0.00426 | -0.067 | 96.8545
1.5 | 0.4734 | 0.00438 | -0.0676 | 108.0822
2 | 0.534 | 0.00453 | -0.0682 | 117.8808
2.5 | 0.5939 | 0.00477 | -0.0685 | 124.5073
3 | 0.6494 | 0.00548 | -0.0684 | 118.5036
3.5 | 0.7061 | 0.00605 | -0.0683 | 116.7107
4 | 0.7625 | 0.00665 | -0.0681 | 114.6617
4.5 | 0.8193 | 0.0072 | -0.068 | 113.7917
5 | 0.876 | 0.00772 | -0.0678 | 113.4715
5.5 | 0.9325 | 0.00824 | -0.0675 | 113.1675
6 | 0.9902 | 0.00863 | -0.0673 | 114.7393
6.5 | 1.0476 | 0.00902 | -0.067 | 116.1419
7 | 1.1045 | 0.00945 | -0.0666 | 116.8783
7.5 | 1.1614 | 0.00985 | -0.0661 | 117.9086
8 | 1.217 | 0.01034 | -0.0654 | 117.6983
8.5 | 1.2722 | 0.01082 | -0.0645 | 117.5786
9 | 1.3256 | 0.0114 | -0.0633 | 116.2807
9.5 | 1.3788 | 0.01195 | -0.062 | 115.3808
10 | 1.4292 | 0.01263 | -0.0603 | 113.1591
11 | 1.5239 | 0.01408 | -0.0557 | 108.2315
11.5 | 1.5612 | 0.0149 | -0.0517 | 104.7785
12 | 1.5851 | 0.01596 | -0.0458 | 99.317
13 | 1.6308 | 0.01857 | -0.0354 | 87.8191
13.5 | 1.6559 | 0.02046 | -0.0316 | 80.9335
14 | 1.6768 | 0.02283 | -0.028 | 73.4472
14.5 | 1.6937 | 0.02574 | -0.0247 | 65.8003
15 | 1.7127 | 0.02876 | -0.0221 | 59.5515
15.5 | 1.728 | 0.0323 | -0.0198 | 53.4985
16 | 1.7385 | 0.03649 | -0.018 | 47.6432
16.5 | 1.7459 | 0.04134 | -0.0169 | 42.2327
17 | 1.7481 | 0.0471 | -0.0165 | 37.1146
17.5 | 1.7431 | 0.05406 | -0.017 | 32.2438
18 | 1.7386 | 0.06151 | -0.0183 | 28.2653
18.5 | 1.7302 | 0.0699 | -0.0207 | 24.7525
19 | 1.7155 | 0.07962 | -0.0242 | 21.5461
19.5 | 1.6952 | 0.09066 | -0.0291 | 18.6984
20 | 1.6682 | 0.10326 | -0.0354 | 16.1553

## 95. Re 7M Mach 0.50 (1)
BIGFOIL.COM POLAR EXPORT
NACA63-314
NACA63-314 |  |  |  | Cl Max: | 1.248 | at alpha= | 19.5 | deg
JavaFoil+Calcfoil stall+Eppler ext transition |  |  |  | L/D Max: | 114.964 | at alpha= | 3.5 | deg
Re: | 7000000 |  |  | Cd Min: | 0.00539 | at alpha= | -1.5 | deg
Mach: | 0.5 |  |  | Cl=0 at alpha= | -2.6594 | deg
|  |  |  | @ Cl=0.1, Cd= | 0.0054254
|  |  |  | @ Cl=0.4, Cd= | 0.0055406
|  |  |  | @ Cl=0.6, Cd= | 0.0058948
alpha (deg) | Cl | Cd | Cm | Cl/Cd
-20 | -0.965 | 0.15027 | -0.031 | -6.424
-19.5 | -0.935 | 0.14744 | -0.03 | -6.34
-19 | -0.904 | 0.144 | -0.029 | -6.28
-18.5 | -0.877 | 0.1392 | -0.029 | -6.3
-18 | -0.853 | 0.13885 | -0.031 | -6.145
-17.5 | -0.825 | 0.13274 | -0.031 | -6.214
-17 | -0.793 | 0.13985 | -0.029 | -5.669
-16.5 | -0.766 | 0.1247 | -0.029 | -6.145
-16 | -0.739 | 0.11789 | -0.03 | -6.271
-15.5 | -0.715 | 0.11274 | -0.032 | -6.338
-15 | -0.685 | 0.11197 | -0.03 | -6.114
-14.5 | -0.657 | 0.10182 | -0.03 | -6.451
-14 | -0.63 | 0.0935 | -0.031 | -6.739
-13.5 | -0.601 | 0.10063 | -0.03 | -5.974
-13 | -0.574 | 0.09235 | -0.03 | -6.211
-12.5 | -0.547 | 0.08431 | -0.031 | -6.491
-12 | -0.525 | 0.07315 | -0.036 | -7.172
-11.5 | -0.548 | 0.03216 | -0.053 | -17.037
-11 | -0.462 | 0.08025 | -0.029 | -5.762
-10.5 | -0.436 | 0.0693 | -0.031 | -6.288
-10 | -0.407 | 0.07032 | -0.028 | -5.782
-9.5 | -0.447 | 0.01682 | -0.059 | -26.555
-9 | -0.352 | 0.05949 | -0.031 | -5.922
-8.5 | -0.573 | 0.01411 | -0.062 | -40.598
-8 | -0.607 | 0.01177 | -0.063 | -51.555
-7.5 | -0.589 | 0.01059 | -0.064 | -55.59
-7 | -0.551 | 0.00978 | -0.065 | -56.294
-6.5 | -0.502 | 0.00918 | -0.066 | -54.63
-6 | -0.446 | 0.00866 | -0.067 | -51.432
-5.5 | -0.386 | 0.00826 | -0.069 | -46.749
-5 | -0.32 | 0.00787 | -0.069 | -40.699
-4.5 | -0.254 | 0.00752 | -0.07 | -33.693
-4 | -0.185 | 0.00734 | -0.07 | -25.259
-3.5 | -0.117 | 0.00653 | -0.071 | -17.863
-3 | -0.047 | 0.00587 | -0.072 | -8.077
-2.5 | 0.022 | 0.00564 | -0.072 | 3.925
-2 | 0.092 | 0.00543 | -0.073 | 16.938
-1.5 | 0.162 | 0.00539 | -0.074 | 30.022
-1 | 0.232 | 0.0054 | -0.074 | 42.953
-0.5 | 0.302 | 0.00548 | -0.075 | 55.075
0 | 0.372 | 0.0055 | -0.076 | 67.561
0.5 | 0.441 | 0.0056 | -0.076 | 78.762
1 | 0.51 | 0.00569 | -0.077 | 89.484
1.5 | 0.579 | 0.00584 | -0.077 | 99.08
2 | 0.648 | 0.00602 | -0.078 | 107.641
2.5 | 0.717 | 0.00628 | -0.079 | 114.127
3 | 0.784 | 0.00689 | -0.079 | 113.908
3.5 | 0.851 | 0.0074 | -0.08 | 114.964
4 | 0.916 | 0.00851 | -0.08 | 107.624
4.5 | 0.979 | 0.00942 | -0.081 | 103.967
5 | 1.04 | 0.01071 | -0.081 | 97.058
5.5 | 1.094 | 0.01145 | -0.082 | 95.589
6 | 1.14 | 0.01155 | -0.082 | 98.742
6.5 | 1.173 | 0.01282 | -0.083 | 91.503
7 | 1.191 | 0.01381 | -0.083 | 86.223
7.5 | 1.182 | 0.01513 | -0.083 | 78.104
8 | 1.117 | 0.01682 | -0.083 | 66.42
8.5 | 0.74 | 0.01909 | -0.082 | 38.752
9 | 0.641 | 0.06518 | -0.04 | 9.837
9.5 | 0.8 | 0.02113 | -0.083 | 37.854
10 | 0.794 | 0.03153 | -0.078 | 25.192
10.5 | 0.724 | 0.07504 | -0.044 | 9.645
11 | 0.884 | 0.02588 | -0.083 | 34.182
11.5 | 0.856 | 0.04573 | -0.075 | 18.724
12 | 0.806 | 0.08919 | -0.048 | 9.039
12.5 | 0.841 | 0.08139 | -0.054 | 10.332
13 | 0.86 | 0.09179 | -0.049 | 9.373
13.5 | 0.892 | 0.09831 | -0.053 | 9.07
14 | 0.923 | 0.10169 | -0.056 | 9.081
14.5 | 0.939 | 0.10746 | -0.049 | 8.737
15 | 0.971 | 0.11133 | -0.054 | 8.725
15.5 | 1.007 | 0.1137 | -0.059 | 8.856
16 | 1.021 | 0.11779 | -0.053 | 8.666
16.5 | 1.051 | 0.12161 | -0.055 | 8.642
17 | 1.1 | 0.11492 | -0.064 | 9.574
17.5 | 1.134 | 0.1174 | -0.067 | 9.661
18 | 1.129 | 0.13683 | -0.056 | 8.249
18.5 | 1.164 | 0.13609 | -0.06 | 8.552
19 | 1.22 | 0.12306 | -0.069 | 9.914
19.5 | 1.248 | 0.12978 | -0.069 | 9.613
20 | 1.236 | 0.15256 | -0.059 | 8.102

## 96. Re 7M Mach 0.50 (2)
BIGFOIL.COM POLAR EXPORT
NACA63-314
NACA63-314 |  |  |  | Cl Max: | 1.4155 | at alpha= | 9.5 | deg
XFOIL ncrit=9 |  |  |  | L/D Max: | 137.354 | at alpha= | 2.5 | deg
Re: | 7000000 |  |  | Cd Min: | 0.1348 | at alpha= | 14.5 | deg
Mach: | 0.5 |  |  | Cl=0 at alpha= | -2.3129 | deg
|  |  |  | @ Cl=0.1, Cd= | 0.0045834
|  |  |  | @ Cl=0.4, Cd= | 0.0043409
|  |  |  | @ Cl=0.6, Cd= | 0.0046938
alpha (deg) | Cl | Cd | Cm | Cl/Cd
-13.5 | -0.6344 | 0.12113 | -0.0211 | -5.2373
-13 | -0.6479 | 0.10186 | -0.0404 | -6.3607
-12.5 | -0.6585 | 0.08245 | -0.0625 | -7.9867
-12 | -0.6666 | 0.06434 | -0.0833 | -10.3606
-11.5 | -0.6923 | 0.05348 | -0.0898 | -12.945
-11 | -0.717 | 0.04373 | -0.0958 | -16.3961
-10.5 | -0.7456 | 0.03505 | -0.0997 | -21.2725
-10 | -0.7737 | 0.02771 | -0.1005 | -27.9213
-9.5 | -0.7997 | 0.02161 | -0.0979 | -37.006
-9 | -0.822 | 0.01684 | -0.0915 | -48.8124
-8.5 | -0.8307 | 0.01344 | -0.0821 | -61.808
-8 | -0.7946 | 0.01094 | -0.0763 | -72.6325
-7.5 | -0.7346 | 0.00958 | -0.0727 | -76.6806
-7 | -0.6662 | 0.00877 | -0.0704 | -75.9635
-6.5 | -0.5954 | 0.00817 | -0.0687 | -72.8764
-6 | -0.5235 | 0.00775 | -0.0676 | -67.5484
-5.5 | -0.4518 | 0.00736 | -0.0669 | -61.3859
-5 | -0.3802 | 0.00706 | -0.0665 | -53.8527
-4.5 | -0.3089 | 0.00679 | -0.0663 | -45.4934
-3.5 | -0.1671 | 0.00626 | -0.0666 | -26.6933
-3 | -0.0969 | 0.00586 | -0.0671 | -16.5358
-2.5 | -0.0265 | 0.00545 | -0.0679 | -4.8624
-1.5 | 0.1151 | 0.00448 | -0.0702 | 25.692
-1 | 0.1864 | 0.00432 | -0.0711 | 43.1481
-0.5 | 0.2574 | 0.0043 | -0.072 | 59.8605
0 | 0.3282 | 0.0043 | -0.0728 | 76.3256
0.5 | 0.3991 | 0.00434 | -0.0736 | 91.9585
1 | 0.4699 | 0.00441 | -0.0743 | 106.5533
1.5 | 0.5401 | 0.00454 | -0.0748 | 118.9648
2 | 0.6102 | 0.00472 | -0.0752 | 129.2797
2.5 | 0.6799 | 0.00495 | -0.0754 | 137.3535
3 | 0.742 | 0.00582 | -0.0745 | 127.4914
3.5 | 0.8048 | 0.00662 | -0.0735 | 121.571
4 | 0.868 | 0.00739 | -0.0724 | 117.456
4.5 | 0.9319 | 0.00809 | -0.071 | 115.1916
5 | 0.9949 | 0.00882 | -0.0693 | 112.8005
5.5 | 1.0609 | 0.00937 | -0.0677 | 113.2231
6 | 1.127 | 0.0099 | -0.0657 | 113.8384
6.5 | 1.1919 | 0.01049 | -0.0633 | 113.6225
7 | 1.2539 | 0.01119 | -0.06 | 112.0554
7.5 | 1.3128 | 0.01196 | -0.0559 | 109.7659
8 | 1.3553 | 0.01294 | -0.0491 | 104.7372
8.5 | 1.3865 | 0.01432 | -0.0412 | 96.8226
9 | 1.4094 | 0.01657 | -0.0335 | 85.0573
9.5 | 1.4155 | 0.02029 | -0.0261 | 69.7634
10 | 1.4036 | 0.02578 | -0.0198 | 54.4453
10.5 | 1.3768 | 0.03307 | -0.0154 | 41.6329
11 | 1.3463 | 0.04169 | -0.0136 | 32.2931
11.5 | 1.3131 | 0.05192 | -0.0148 | 25.2908
12 | 1.2803 | 0.06352 | -0.0188 | 20.1559
13 | 1.2155 | 0.08944 | -0.0316 | 13.5901
13.5 | 1.1884 | 0.10421 | -0.041 | 11.4039
14 | 1.1651 | 0.1194 | -0.051 | 9.758
14.5 | 1.144 | 0.1348 | -0.0613 | 8.4866

## 97. Re 8M Mach 0.00 (1)
BIGFOIL.COM POLAR EXPORT
NACA63-314
NACA63-314 |  |  |  | Cl Max: | 1.373 | at alpha= | 12 | deg
JavaFoil+Calcfoil stall+Eppler ext transition |  |  |  | L/D Max: | 114.089 | at alpha= | 9.5 | deg
Re: | 8000000 |  |  | Cd Min: | 0.00516 | at alpha= | -1.5 | deg
Mach: | 0 |  |  | Cl=0 at alpha= | -2.6583 | deg
|  |  |  | @ Cl=0.1, Cd= | 0.0051933
|  |  |  | @ Cl=0.4, Cd= | 0.005321
|  |  |  | @ Cl=0.6, Cd= | 0.005743
alpha (deg) | Cl | Cd | Cm | Cl/Cd
-19.5 | -0.721 | 0.14463 | -0.025 | -4.987
-19 | -0.749 | 0.1283 | -0.028 | -5.837
-18.5 | -0.77 | 0.12181 | -0.028 | -6.325
-18 | -0.792 | 0.11379 | -0.029 | -6.961
-17.5 | -0.82 | 0.09863 | -0.032 | -8.311
-17 | -0.848 | 0.08322 | -0.034 | -10.195
-16.5 | -0.887 | 0.06208 | -0.038 | -14.28
-16 | -0.908 | 0.05341 | -0.039 | -16.994
-15.5 | -0.935 | 0.04091 | -0.041 | -22.866
-15 | -0.955 | 0.03077 | -0.043 | -31.035
-14.5 | -0.964 | 0.02397 | -0.045 | -40.221
-14 | -0.963 | 0.02061 | -0.046 | -46.724
-13.5 | -0.952 | 0.01919 | -0.047 | -49.616
-13 | -0.942 | 0.0169 | -0.048 | -55.727
-12.5 | -0.928 | 0.0148 | -0.049 | -62.693
-12 | -0.908 | 0.0134 | -0.05 | -67.783
-11.5 | -0.885 | 0.01229 | -0.051 | -71.949
-11 | -0.857 | 0.01137 | -0.052 | -75.362
-10.5 | -0.824 | 0.01076 | -0.052 | -76.601
-10 | -0.789 | 0.01006 | -0.053 | -78.427
-9.5 | -0.75 | 0.00947 | -0.054 | -79.228
-9 | -0.709 | 0.00851 | -0.055 | -83.409
-8.5 | -0.665 | 0.00867 | -0.056 | -76.743
-8 | -0.615 | 0.00828 | -0.056 | -74.246
-7.5 | -0.563 | 0.00801 | -0.057 | -70.236
-7 | -0.509 | 0.00776 | -0.058 | -65.557
-6.5 | -0.454 | 0.00753 | -0.058 | -60.209
-6 | -0.397 | 0.00732 | -0.059 | -54.225
-5.5 | -0.339 | 0.00711 | -0.059 | -47.632
-5 | -0.28 | 0.0069 | -0.06 | -40.571
-4.5 | -0.221 | 0.00678 | -0.06 | -32.556
-4 | -0.161 | 0.00634 | -0.061 | -25.435
-3.5 | -0.101 | 0.00587 | -0.062 | -17.274
-3 | -0.041 | 0.00558 | -0.062 | -7.377
-2.5 | 0.019 | 0.00541 | -0.063 | 3.552
-2 | 0.08 | 0.00521 | -0.063 | 15.281
-1.5 | 0.14 | 0.00516 | -0.064 | 27.202
-1 | 0.201 | 0.00519 | -0.064 | 38.676
-0.5 | 0.261 | 0.0052 | -0.065 | 50.21
0 | 0.322 | 0.00523 | -0.065 | 61.581
0.5 | 0.382 | 0.0053 | -0.066 | 72.057
1 | 0.442 | 0.00537 | -0.067 | 82.187
1.5 | 0.502 | 0.00549 | -0.067 | 91.48
2 | 0.562 | 0.00561 | -0.068 | 100.144
2.5 | 0.622 | 0.00582 | -0.068 | 106.818
3 | 0.681 | 0.00623 | -0.069 | 109.351
3.5 | 0.74 | 0.00654 | -0.069 | 113.157
4 | 0.798 | 0.00704 | -0.07 | 113.369
4.5 | 0.855 | 0.00777 | -0.07 | 110.081
5 | 0.911 | 0.00825 | -0.071 | 110.432
5.5 | 0.966 | 0.00911 | -0.071 | 106.078
6 | 1.019 | 0.00949 | -0.072 | 107.346
6.5 | 1.071 | 0.00983 | -0.072 | 108.898
7 | 1.12 | 0.01023 | -0.072 | 109.477
7.5 | 1.167 | 0.01068 | -0.073 | 109.217
8 | 1.211 | 0.01119 | -0.073 | 108.261
8.5 | 1.252 | 0.01169 | -0.074 | 107.098
9 | 1.286 | 0.01186 | -0.074 | 108.426
9.5 | 1.314 | 0.01151 | -0.074 | 114.089
10 | 1.336 | 0.01324 | -0.075 | 100.891
10.5 | 1.353 | 0.01388 | -0.075 | 97.451
11 | 1.365 | 0.01462 | -0.075 | 93.325
11.5 | 1.371 | 0.01551 | -0.075 | 88.394
12 | 1.373 | 0.01653 | -0.075 | 83.024
12.5 | 1.37 | 0.01757 | -0.075 | 77.956
13 | 1.36 | 0.01899 | -0.075 | 71.634
13.5 | 1.348 | 0.02037 | -0.075 | 66.161
14 | 1.329 | 0.02228 | -0.075 | 59.644
14.5 | 1.304 | 0.02509 | -0.074 | 51.983
15 | 1.278 | 0.02756 | -0.074 | 46.377
15.5 | 1.24 | 0.03134 | -0.074 | 39.562
16 | 1.204 | 0.03406 | -0.074 | 35.355
16.5 | 1.157 | 0.0407 | -0.073 | 28.42
17 | 1.111 | 0.04749 | -0.072 | 23.383

## 98. Re 8M Mach 0.00 (2)
BIGFOIL.COM POLAR EXPORT
NACA63-314
NACA63-314 |  |  |  | Cl Max: | 1.8536 | at alpha= | 19.5 | deg
XFOIL ncrit=9 |  |  |  | L/D Max: | 122.623 | at alpha= | 8.5 | deg
Re: | 8000000 |  |  | Cd Min: | 0.05456 | at alpha= | 20 | deg
Mach: | 0 |  |  | Cl=0 at alpha= | -2.3676 | deg
|  |  |  | @ Cl=0.1, Cd= | 0.0043258
|  |  |  | @ Cl=0.4, Cd= | 0.0042047
|  |  |  | @ Cl=0.6, Cd= | 0.0051561
alpha (deg) | Cl | Cd | Cm | Cl/Cd
-20 | -1.6297 | 0.03777 | -0.0553 | -43.148
-19.5 | -1.621 | 0.03365 | -0.0562 | -48.1724
-19 | -1.6095 | 0.02987 | -0.0568 | -53.8835
-18.5 | -1.5928 | 0.02674 | -0.057 | -59.5662
-18 | -1.5703 | 0.0242 | -0.057 | -64.8884
-17.5 | -1.5459 | 0.02186 | -0.0568 | -70.7182
-17 | -1.5189 | 0.01985 | -0.0564 | -76.5189
-16.5 | -1.4884 | 0.01824 | -0.0557 | -81.6009
-16 | -1.4585 | 0.01682 | -0.0544 | -86.7122
-15.5 | -1.4295 | 0.01584 | -0.0519 | -90.2462
-15 | -1.3936 | 0.01476 | -0.0501 | -94.4173
-14.5 | -1.3542 | 0.01381 | -0.0485 | -98.0594
-14 | -1.2676 | 0.01278 | -0.0566 | -99.1862
-13.5 | -1.2275 | 0.01227 | -0.0545 | -100.0407
-13 | -1.1814 | 0.01173 | -0.0535 | -100.7161
-12.5 | -1.1329 | 0.01123 | -0.0529 | -100.8816
-12 | -1.0827 | 0.01075 | -0.0525 | -100.7163
-11.5 | -1.0313 | 0.0103 | -0.0522 | -100.1262
-11 | -0.9789 | 0.00989 | -0.0521 | -98.9788
-10.5 | -0.9264 | 0.0094 | -0.052 | -98.5532
-10 | -0.873 | 0.00896 | -0.052 | -97.433
-9.5 | -0.8185 | 0.00859 | -0.0522 | -95.2852
-9 | -0.7632 | 0.00828 | -0.0524 | -92.1739
-8.5 | -0.7074 | 0.00798 | -0.0527 | -88.6466
-8 | -0.6515 | 0.00764 | -0.053 | -85.2749
-7.5 | -0.5948 | 0.00737 | -0.0534 | -80.7056
-7 | -0.5379 | 0.00713 | -0.0539 | -75.4418
-6.5 | -0.4808 | 0.00689 | -0.0544 | -69.7823
-6 | -0.4232 | 0.00669 | -0.0549 | -63.2586
-5.5 | -0.3654 | 0.00647 | -0.0554 | -56.476
-5 | -0.3075 | 0.00629 | -0.056 | -48.8871
-4.5 | -0.2494 | 0.0061 | -0.0566 | -40.8852
-4 | -0.1912 | 0.00589 | -0.0572 | -32.4618
-3.5 | -0.1329 | 0.00562 | -0.0579 | -23.6477
-3 | -0.0744 | 0.00531 | -0.0587 | -14.0113
-2.5 | -0.0156 | 0.00501 | -0.0595 | -3.1138
-2 | 0.0433 | 0.00467 | -0.0604 | 9.2719
-1.5 | 0.1026 | 0.00431 | -0.0615 | 23.8051
-1 | 0.1618 | 0.00412 | -0.0624 | 39.2718
-0.5 | 0.221 | 0.0041 | -0.0631 | 53.9024
0 | 0.2803 | 0.00407 | -0.0639 | 68.8698
0.5 | 0.3392 | 0.00411 | -0.0645 | 82.5304
1 | 0.3979 | 0.0042 | -0.0652 | 94.7381
1.5 | 0.4561 | 0.00433 | -0.0657 | 105.3349
2 | 0.5144 | 0.00446 | -0.0663 | 115.3363
2.5 | 0.5708 | 0.00481 | -0.0666 | 118.6694
3 | 0.6248 | 0.00545 | -0.0666 | 114.6422
3.5 | 0.6799 | 0.00594 | -0.0667 | 114.4613
4 | 0.7347 | 0.00645 | -0.0668 | 113.907
4.5 | 0.7896 | 0.00692 | -0.0669 | 114.104
5 | 0.8446 | 0.00735 | -0.067 | 114.9116
5.5 | 0.8992 | 0.0078 | -0.067 | 115.2821
6 | 0.9542 | 0.00818 | -0.0671 | 116.6504
6.5 | 1.0092 | 0.00852 | -0.0672 | 118.4507
7 | 1.0639 | 0.00885 | -0.0673 | 120.2147
7.5 | 1.1182 | 0.00921 | -0.0673 | 121.4115
8 | 1.1719 | 0.00959 | -0.0672 | 122.2002
8.5 | 1.225 | 0.00999 | -0.067 | 122.6226
9 | 1.2772 | 0.01043 | -0.0667 | 122.4545
9.5 | 1.3285 | 0.0109 | -0.0663 | 121.8807
10 | 1.3795 | 0.01136 | -0.0659 | 121.4349
10.5 | 1.4285 | 0.01191 | -0.0651 | 119.9412
11 | 1.4763 | 0.01249 | -0.0642 | 118.1986
11.5 | 1.5237 | 0.01304 | -0.0633 | 116.8482
12 | 1.5688 | 0.01365 | -0.062 | 114.9304
13 | 1.6473 | 0.01513 | -0.0576 | 108.8764
13.5 | 1.6642 | 0.01578 | -0.0512 | 105.4626
14 | 1.6894 | 0.01677 | -0.0472 | 100.7394
14.5 | 1.7139 | 0.01799 | -0.0436 | 95.2696
15 | 1.7365 | 0.0195 | -0.0402 | 89.0513
15.5 | 1.7568 | 0.02134 | -0.0371 | 82.3243
16 | 1.7743 | 0.02357 | -0.0343 | 75.2779
16.5 | 1.7906 | 0.02607 | -0.0318 | 68.6843
17 | 1.8085 | 0.02864 | -0.0298 | 63.1459
17.5 | 1.8237 | 0.0316 | -0.0282 | 57.712
18 | 1.8356 | 0.03502 | -0.0268 | 52.4158
18.5 | 1.8451 | 0.03892 | -0.0259 | 47.4075
19 | 1.8508 | 0.04347 | -0.0254 | 42.5765
19.5 | 1.8536 | 0.04865 | -0.0254 | 38.1007
20 | 1.8529 | 0.05456 | -0.026 | 33.9608

## 99. Re 8M Mach 0.10 (1)
BIGFOIL.COM POLAR EXPORT
NACA63-314
NACA63-314 |  |  |  | Cl Max: | 1.363 | at alpha= | 11.5 | deg
JavaFoil+Calcfoil stall+Eppler ext transition |  |  |  | L/D Max: | 113.157 | at alpha= | 4 | deg
Re: | 8000000 |  |  | Cd Min: | 0.00516 | at alpha= | -1.5 | deg
Mach: | 0.1 |  |  | Cl=0 at alpha= | -2.6583 | deg
|  |  |  | @ Cl=0.1, Cd= | 0.0051936
|  |  |  | @ Cl=0.4, Cd= | 0.0053187
|  |  |  | @ Cl=0.6, Cd= | 0.0057442
alpha (deg) | Cl | Cd | Cm | Cl/Cd
-19 | -0.699 | 0.13631 | -0.026 | -5.132
-18.5 | -0.724 | 0.12931 | -0.027 | -5.603
-18 | -0.75 | 0.12044 | -0.028 | -6.224
-17.5 | -0.775 | 0.11065 | -0.03 | -7.002
-17 | -0.803 | 0.09733 | -0.032 | -8.247
-16.5 | -0.834 | 0.08139 | -0.035 | -10.242
-16 | -0.857 | 0.07116 | -0.037 | -12.049
-15.5 | -0.899 | 0.0494 | -0.04 | -18.206
-15 | -0.925 | 0.03604 | -0.043 | -25.68
-14.5 | -0.945 | 0.02562 | -0.045 | -36.891
-14 | -0.946 | 0.02209 | -0.046 | -42.824
-13.5 | -0.939 | 0.02012 | -0.047 | -46.693
-13 | -0.935 | 0.01686 | -0.048 | -55.437
-12.5 | -0.921 | 0.01522 | -0.049 | -60.5
-12 | -0.903 | 0.01373 | -0.05 | -65.77
-11.5 | -0.881 | 0.01254 | -0.051 | -70.285
-11 | -0.854 | 0.01157 | -0.052 | -73.85
-10.5 | -0.823 | 0.01092 | -0.053 | -75.352
-10 | -0.789 | 0.01018 | -0.053 | -77.488
-9.5 | -0.751 | 0.00958 | -0.054 | -78.422
-9 | -0.71 | 0.0086 | -0.055 | -82.597
-8.5 | -0.667 | 0.00868 | -0.056 | -76.854
-8 | -0.617 | 0.00837 | -0.057 | -73.753
-7.5 | -0.565 | 0.00801 | -0.057 | -70.514
-7 | -0.511 | 0.00776 | -0.058 | -65.853
-6.5 | -0.456 | 0.00754 | -0.058 | -60.438
-6 | -0.399 | 0.00731 | -0.059 | -54.526
-5.5 | -0.34 | 0.00717 | -0.06 | -47.472
-5 | -0.281 | 0.00696 | -0.06 | -40.434
-4.5 | -0.222 | 0.00677 | -0.061 | -32.764
-4 | -0.162 | 0.00634 | -0.061 | -25.576
-3.5 | -0.102 | 0.00587 | -0.062 | -17.356
-3 | -0.041 | 0.00558 | -0.063 | -7.417
-2.5 | 0.019 | 0.00541 | -0.063 | 3.569
-2 | 0.08 | 0.00521 | -0.064 | 15.363
-1.5 | 0.141 | 0.00516 | -0.064 | 27.301
-1 | 0.202 | 0.00519 | -0.065 | 38.873
-0.5 | 0.263 | 0.00523 | -0.065 | 50.182
0 | 0.323 | 0.00525 | -0.066 | 61.656
0.5 | 0.384 | 0.0053 | -0.066 | 72.43
1 | 0.444 | 0.00537 | -0.067 | 82.601
1.5 | 0.504 | 0.00549 | -0.067 | 91.911
2 | 0.565 | 0.00561 | -0.068 | 100.723
2.5 | 0.625 | 0.00584 | -0.068 | 106.909
3 | 0.684 | 0.00623 | -0.069 | 109.83
3.5 | 0.743 | 0.00659 | -0.069 | 112.869
4 | 0.802 | 0.00708 | -0.07 | 113.157
4.5 | 0.859 | 0.00781 | -0.07 | 109.97
5 | 0.916 | 0.00828 | -0.071 | 110.546
5.5 | 0.971 | 0.00914 | -0.071 | 106.177
6 | 1.024 | 0.00953 | -0.072 | 107.372
6.5 | 1.075 | 0.00991 | -0.072 | 108.461
7 | 1.124 | 0.01034 | -0.073 | 108.744
7.5 | 1.171 | 0.01079 | -0.073 | 108.565
8 | 1.215 | 0.01128 | -0.074 | 107.73
8.5 | 1.256 | 0.01188 | -0.074 | 105.678
9 | 1.288 | 0.01158 | -0.074 | 111.196
9.5 | 1.314 | 0.01277 | -0.075 | 102.944
10 | 1.335 | 0.01334 | -0.075 | 100.037
10.5 | 1.349 | 0.01413 | -0.075 | 95.479
11 | 1.359 | 0.01495 | -0.075 | 90.918
11.5 | 1.363 | 0.01586 | -0.075 | 85.929
12 | 1.362 | 0.01687 | -0.075 | 80.713
12.5 | 1.355 | 0.01797 | -0.075 | 75.406
13 | 1.342 | 0.01949 | -0.075 | 68.834
13.5 | 1.324 | 0.02123 | -0.075 | 62.337
14 | 1.3 | 0.0234 | -0.075 | 55.58
14.5 | 1.272 | 0.02618 | -0.075 | 48.566
15 | 1.24 | 0.02899 | -0.074 | 42.784
15.5 | 1.196 | 0.03353 | -0.074 | 35.651
16 | 1.151 | 0.038 | -0.073 | 30.275
16.5 | 1.098 | 0.04569 | -0.072 | 24.027

## 100. Re 8M Mach 0.10 (2)
BIGFOIL.COM POLAR EXPORT
NACA63-314
NACA63-314 |  |  |  | Cl Max: | 1.8366 | at alpha= | 19 | deg
XFOIL ncrit=9 |  |  |  | L/D Max: | 122.433 | at alpha= | 8.5 | deg
Re: | 8000000 |  |  | Cd Min: | 0.06014 | at alpha= | 20 | deg
Mach: | 0.1 |  |  | Cl=0 at alpha= | -2.3659 | deg
|  |  |  | @ Cl=0.1, Cd= | 0.0043286
|  |  |  | @ Cl=0.4, Cd= | 0.0041997
|  |  |  | @ Cl=0.6, Cd= | 0.0051188
alpha (deg) | Cl | Cd | Cm | Cl/Cd
-20 | -1.6085 | 0.0428 | -0.0566 | -37.5818
-19.5 | -1.6049 | 0.0378 | -0.058 | -42.4577
-19 | -1.5982 | 0.03331 | -0.059 | -47.9796
-18.5 | -1.5865 | 0.02949 | -0.0594 | -53.7979
-18 | -1.5681 | 0.0264 | -0.0595 | -59.3977
-17.5 | -1.5463 | 0.02365 | -0.0594 | -65.3827
-17 | -1.5216 | 0.02127 | -0.059 | -71.5374
-16.5 | -1.4921 | 0.01939 | -0.0584 | -76.952
-16 | -1.4621 | 0.01772 | -0.0574 | -82.5113
-15.5 | -1.4318 | 0.0165 | -0.0555 | -86.7758
-15 | -1.4 | 0.01544 | -0.053 | -90.6736
-14.5 | -1.3674 | 0.01435 | -0.05 | -95.2892
-14 | -1.2753 | 0.01311 | -0.059 | -97.2769
-13.5 | -1.2358 | 0.01256 | -0.0566 | -98.3917
-13 | -1.1901 | 0.01198 | -0.0553 | -99.3406
-12.5 | -1.1416 | 0.01143 | -0.0545 | -99.8775
-12 | -1.0913 | 0.01093 | -0.0539 | -99.8445
-11.5 | -1.0396 | 0.01045 | -0.0534 | -99.4833
-11 | -0.9868 | 0.01001 | -0.0532 | -98.5814
-10.5 | -0.9336 | 0.00954 | -0.053 | -97.8616
-10 | -0.8798 | 0.00906 | -0.0529 | -97.1082
-9.5 | -0.8249 | 0.00867 | -0.0529 | -95.1442
-9 | -0.7692 | 0.00834 | -0.0531 | -92.2302
-8.5 | -0.7128 | 0.00805 | -0.0533 | -88.5466
-8 | -0.6564 | 0.00769 | -0.0536 | -85.3576
-7.5 | -0.5994 | 0.00741 | -0.0539 | -80.8907
-7 | -0.5419 | 0.00717 | -0.0543 | -75.5788
-6.5 | -0.4843 | 0.00691 | -0.0548 | -70.0868
-6 | -0.4263 | 0.00672 | -0.0552 | -63.4375
-5.5 | -0.3681 | 0.00649 | -0.0558 | -56.718
-5 | -0.3097 | 0.00631 | -0.0563 | -49.0808
-4.5 | -0.2512 | 0.00611 | -0.0569 | -41.1129
-4 | -0.1926 | 0.00591 | -0.0575 | -32.5888
-3.5 | -0.134 | 0.00563 | -0.0582 | -23.8011
-3 | -0.075 | 0.00533 | -0.0589 | -14.0713
-2.5 | -0.0159 | 0.00502 | -0.0598 | -3.1673
-2 | 0.0434 | 0.00468 | -0.0607 | 9.2735
-1.5 | 0.103 | 0.00431 | -0.0617 | 23.8979
-1 | 0.1627 | 0.00413 | -0.0627 | 39.3947
-0.5 | 0.2222 | 0.00411 | -0.0634 | 54.0633
0 | 0.2818 | 0.00408 | -0.0642 | 69.0686
0.5 | 0.3412 | 0.00412 | -0.0648 | 82.8155
1 | 0.4002 | 0.0042 | -0.0655 | 95.2857
1.5 | 0.4588 | 0.00433 | -0.066 | 105.9584
2 | 0.5175 | 0.00446 | -0.0666 | 116.0314
2.5 | 0.5742 | 0.00481 | -0.0669 | 119.3763
3 | 0.6285 | 0.00546 | -0.0669 | 115.1099
3.5 | 0.684 | 0.00595 | -0.067 | 114.958
4 | 0.739 | 0.00647 | -0.0671 | 114.2195
4.5 | 0.7943 | 0.00695 | -0.0671 | 114.2878
5 | 0.8496 | 0.00739 | -0.0672 | 114.9662
5.5 | 0.9046 | 0.00785 | -0.0672 | 115.2357
6 | 0.96 | 0.00822 | -0.0672 | 116.7883
6.5 | 1.0154 | 0.00857 | -0.0672 | 118.4831
7 | 1.0705 | 0.00892 | -0.0672 | 120.0112
7.5 | 1.1253 | 0.00927 | -0.0672 | 121.3916
8 | 1.1793 | 0.00968 | -0.067 | 121.8285
8.5 | 1.2329 | 0.01007 | -0.0668 | 122.433
9 | 1.2853 | 0.01054 | -0.0664 | 121.945
9.5 | 1.3372 | 0.011 | -0.0659 | 121.5636
10 | 1.3883 | 0.01149 | -0.0653 | 120.8268
10.5 | 1.4372 | 0.01209 | -0.0643 | 118.8751
11 | 1.4856 | 0.01265 | -0.0633 | 117.4387
11.5 | 1.5328 | 0.01323 | -0.0621 | 115.8579
12 | 1.5772 | 0.0139 | -0.0605 | 113.4676
12.5 | 1.6176 | 0.01468 | -0.0583 | 110.1907
13 | 1.6474 | 0.01543 | -0.0541 | 106.766
14 | 1.6907 | 0.01733 | -0.0441 | 97.5591
14.5 | 1.7145 | 0.01874 | -0.0405 | 91.4888
15 | 1.7355 | 0.02052 | -0.0371 | 84.576
15.5 | 1.7545 | 0.02263 | -0.034 | 77.5298
16 | 1.772 | 0.02505 | -0.0313 | 70.7385
16.5 | 1.7901 | 0.02763 | -0.0291 | 64.7883
17 | 1.8062 | 0.03054 | -0.0272 | 59.1421
17.5 | 1.819 | 0.03392 | -0.0256 | 53.6262
18 | 1.8285 | 0.03783 | -0.0244 | 48.3347
18.5 | 1.8352 | 0.04232 | -0.0237 | 43.3648
19 | 1.8366 | 0.0477 | -0.0236 | 38.5031
19.5 | 1.8358 | 0.05369 | -0.0242 | 34.1926
20 | 1.8343 | 0.06014 | -0.0253 | 30.5005

## 101. Re 8M Mach 0.25 (1)
BIGFOIL.COM POLAR EXPORT
NACA63-314
NACA63-314 |  |  |  | Cl Max: | 1.316 | at alpha= | 10.5 | deg
JavaFoil+Calcfoil stall+Eppler ext transition |  |  |  | L/D Max: | 113.685 | at alpha= | 3.5 | deg
Re: | 8000000 |  |  | Cd Min: | 0.0052 | at alpha= | -1.5 | deg
Mach: | 0.25 |  |  | Cl=0 at alpha= | -2.6613 | deg
|  |  |  | @ Cl=0.1, Cd= | 0.0052286
|  |  |  | @ Cl=0.4, Cd= | 0.0053466
|  |  |  | @ Cl=0.6, Cd= | 0.0057639
alpha (deg) | Cl | Cd | Cm | Cl/Cd
-17 | -0.514 | 0.1302 | -0.024 | -3.946
-16.5 | -0.567 | 0.12336 | -0.025 | -4.597
-16 | -0.617 | 0.11376 | -0.027 | -5.425
-15.5 | -0.663 | 0.10412 | -0.029 | -6.365
-15 | -0.697 | 0.0938 | -0.031 | -7.43
-14.5 | -0.715 | 0.0911 | -0.031 | -7.85
-14 | -0.747 | 0.07252 | -0.036 | -10.3
-13.5 | -0.827 | 0.03052 | -0.046 | -27.085
-13 | -0.847 | 0.02353 | -0.048 | -35.999
-12.5 | -0.853 | 0.02018 | -0.049 | -42.275
-12 | -0.854 | 0.01706 | -0.051 | -50.069
-11.5 | -0.848 | 0.01455 | -0.052 | -58.314
-11 | -0.832 | 0.01329 | -0.053 | -62.649
-10.5 | -0.812 | 0.01187 | -0.054 | -68.411
-10 | -0.783 | 0.01111 | -0.055 | -70.506
-9.5 | -0.751 | 0.01032 | -0.055 | -72.756
-9 | -0.713 | 0.00965 | -0.056 | -73.872
-8.5 | -0.672 | 0.00913 | -0.057 | -73.553
-8 | -0.628 | 0.00869 | -0.058 | -72.311
-7.5 | -0.577 | 0.00836 | -0.059 | -68.974
-7 | -0.523 | 0.00801 | -0.059 | -65.287
-6.5 | -0.467 | 0.00773 | -0.06 | -60.323
-6 | -0.409 | 0.00751 | -0.061 | -54.423
-5.5 | -0.349 | 0.00728 | -0.061 | -47.977
-5 | -0.289 | 0.00705 | -0.062 | -40.958
-4.5 | -0.228 | 0.00695 | -0.062 | -32.792
-4 | -0.166 | 0.00645 | -0.063 | -25.806
-3.5 | -0.105 | 0.00603 | -0.064 | -17.344
-3 | -0.042 | 0.00562 | -0.064 | -7.56
-2.5 | 0.02 | 0.00546 | -0.065 | 3.633
-2 | 0.082 | 0.00524 | -0.065 | 15.688
-1.5 | 0.145 | 0.0052 | -0.066 | 27.865
-1 | 0.207 | 0.00524 | -0.067 | 39.569
-0.5 | 0.27 | 0.00524 | -0.067 | 51.483
0 | 0.332 | 0.00528 | -0.068 | 62.971
0.5 | 0.395 | 0.00534 | -0.068 | 73.892
1 | 0.456 | 0.00542 | -0.069 | 84.16
1.5 | 0.518 | 0.00554 | -0.069 | 93.556
2 | 0.58 | 0.00568 | -0.07 | 102.109
2.5 | 0.642 | 0.00594 | -0.07 | 107.986
3 | 0.703 | 0.00636 | -0.071 | 110.516
3.5 | 0.763 | 0.00671 | -0.071 | 113.685
4 | 0.823 | 0.00729 | -0.072 | 112.823
4.5 | 0.882 | 0.00811 | -0.072 | 108.799
5 | 0.94 | 0.00905 | -0.073 | 103.809
5.5 | 0.995 | 0.0094 | -0.073 | 105.842
6 | 1.048 | 0.00986 | -0.074 | 106.282
6.5 | 1.099 | 0.01029 | -0.074 | 106.839
7 | 1.148 | 0.01083 | -0.075 | 106.018
7.5 | 1.193 | 0.01134 | -0.075 | 105.149
8 | 1.234 | 0.01197 | -0.076 | 103.143
8.5 | 1.268 | 0.01173 | -0.076 | 108.106
9 | 1.291 | 0.01299 | -0.076 | 99.366
9.5 | 1.307 | 0.01373 | -0.076 | 95.219
10 | 1.315 | 0.01454 | -0.076 | 90.429
10.5 | 1.316 | 0.01549 | -0.077 | 84.928
11 | 1.307 | 0.01659 | -0.077 | 78.795
11.5 | 1.29 | 0.01783 | -0.077 | 72.322
12 | 1.263 | 0.01941 | -0.077 | 65.047
12.5 | 1.226 | 0.02138 | -0.076 | 57.351
13 | 1.18 | 0.02381 | -0.076 | 49.56
13.5 | 1.123 | 0.02743 | -0.075 | 40.957
14 | 1.054 | 0.03339 | -0.074 | 31.565
14.5 | 0.958 | 0.04931 | -0.07 | 19.436
15 | 0.82 | 0.09936 | -0.053 | 8.256
15.5 | 0.741 | 0.11264 | -0.048 | 6.583

## 102. Re 8M Mach 0.25 (2)
BIGFOIL.COM POLAR EXPORT
NACA63-314
NACA63-314 |  |  |  | Cl Max: | 1.7674 | at alpha= | 17.5 | deg
XFOIL ncrit=9 |  |  |  | L/D Max: | 123.112 | at alpha= | 2.5 | deg
Re: | 8000000 |  |  | Cd Min: | 0.10695 | at alpha= | -20 | deg
Mach: | 0.25 |  |  | Cl=0 at alpha= | -2.3567 | deg
|  |  |  | @ Cl=0.1, Cd= | 0.0043639
|  |  |  | @ Cl=0.4, Cd= | 0.0042029
|  |  |  | @ Cl=0.6, Cd= | 0.0049041
alpha (deg) | Cl | Cd | Cm | Cl/Cd
-20 | -1.2485 | 0.10695 | -0.0316 | -11.6737
-19.5 | -1.3101 | 0.0903 | -0.0416 | -14.5083
-19 | -1.3747 | 0.07381 | -0.0517 | -18.6248
-18.5 | -1.4126 | 0.06178 | -0.0585 | -22.865
-18 | -1.4384 | 0.05187 | -0.0636 | -27.7309
-17.5 | -1.448 | 0.04433 | -0.0667 | -32.6641
-17 | -1.459 | 0.03725 | -0.0691 | -39.1678
-16.5 | -1.4485 | 0.03256 | -0.0698 | -44.4871
-16 | -1.4433 | 0.02761 | -0.0703 | -52.2745
-15.5 | -1.4246 | 0.02407 | -0.0698 | -59.1857
-15 | -1.402 | 0.02102 | -0.0689 | -66.6984
-14.5 | -1.3718 | 0.01881 | -0.0674 | -72.9293
-14 | -1.3449 | 0.01697 | -0.0646 | -79.2516
-13.5 | -1.264 | 0.01472 | -0.0714 | -85.8696
-13 | -1.2293 | 0.01376 | -0.0674 | -89.3387
-12.5 | -1.1847 | 0.01291 | -0.0647 | -91.7661
-12 | -1.1354 | 0.01215 | -0.0627 | -93.4486
-11.5 | -1.0836 | 0.01145 | -0.0611 | -94.6376
-11 | -1.0296 | 0.01082 | -0.0598 | -95.1571
-10.5 | -0.974 | 0.01026 | -0.0588 | -94.9318
-10 | -0.9172 | 0.00975 | -0.0581 | -94.0718
-9.5 | -0.8605 | 0.00918 | -0.0574 | -93.7364
-9 | -0.8025 | 0.00871 | -0.057 | -92.1355
-8.5 | -0.7435 | 0.00834 | -0.0568 | -89.1487
-8 | -0.684 | 0.00802 | -0.0567 | -85.2868
-7.5 | -0.6245 | 0.00764 | -0.0567 | -81.7408
-7 | -0.5643 | 0.00735 | -0.0568 | -76.7755
-6.5 | -0.5041 | 0.00708 | -0.057 | -71.2006
-6 | -0.4436 | 0.00684 | -0.0573 | -64.8538
-5.5 | -0.3831 | 0.00662 | -0.0577 | -57.8701
-5 | -0.3222 | 0.00642 | -0.0581 | -50.1869
-4.5 | -0.2614 | 0.00622 | -0.0586 | -42.0257
-4 | -0.2005 | 0.006 | -0.0591 | -33.4167
-3.5 | -0.1398 | 0.0057 | -0.0598 | -24.5263
-3 | -0.0789 | 0.00541 | -0.0605 | -14.5841
-2.5 | -0.0176 | 0.00509 | -0.0613 | -3.4578
-2 | 0.0438 | 0.00471 | -0.0623 | 9.2994
-1.5 | 0.1055 | 0.00433 | -0.0633 | 24.3649
-1 | 0.1672 | 0.00415 | -0.0643 | 40.2892
-0.5 | 0.2288 | 0.00413 | -0.065 | 55.3995
0 | 0.2904 | 0.00411 | -0.0658 | 70.6569
0.5 | 0.3519 | 0.00414 | -0.0665 | 85
1 | 0.4131 | 0.00422 | -0.0672 | 97.891
1.5 | 0.4737 | 0.00435 | -0.0677 | 108.8966
2 | 0.5344 | 0.00449 | -0.0683 | 119.02
2.5 | 0.5934 | 0.00482 | -0.0686 | 123.112
3 | 0.6491 | 0.00553 | -0.0684 | 117.3779
3.5 | 0.7062 | 0.00607 | -0.0684 | 116.3427
4 | 0.7629 | 0.00663 | -0.0682 | 115.0679
4.5 | 0.8201 | 0.00714 | -0.0681 | 114.8599
5 | 0.8774 | 0.00761 | -0.068 | 115.2957
5.5 | 0.9344 | 0.00808 | -0.0678 | 115.6436
6 | 0.9923 | 0.00846 | -0.0676 | 117.2931
6.5 | 1.05 | 0.00883 | -0.0674 | 118.9128
7 | 1.1072 | 0.00924 | -0.067 | 119.8268
7.5 | 1.1642 | 0.00964 | -0.0665 | 120.7676
8 | 1.2205 | 0.01009 | -0.0659 | 120.9613
8.5 | 1.2756 | 0.01059 | -0.065 | 120.4533
9 | 1.3301 | 0.01111 | -0.064 | 119.721
9.5 | 1.3835 | 0.01166 | -0.0627 | 118.6535
10 | 1.434 | 0.01236 | -0.061 | 116.0194
10.5 | 1.4845 | 0.01298 | -0.0592 | 114.3683
11 | 1.5318 | 0.0137 | -0.0568 | 111.8102
11.5 | 1.5731 | 0.01456 | -0.0535 | 108.0426
12 | 1.5983 | 0.01551 | -0.0476 | 103.0496
12.5 | 1.6257 | 0.01658 | -0.0426 | 98.0519
13.5 | 1.67 | 0.01966 | -0.0328 | 84.944
14 | 1.6897 | 0.02202 | -0.0289 | 76.7348
14.5 | 1.7111 | 0.02454 | -0.0256 | 69.727
15 | 1.7305 | 0.02743 | -0.0228 | 63.0879
15.5 | 1.7455 | 0.03088 | -0.0203 | 56.5253
16 | 1.7557 | 0.03501 | -0.0183 | 50.1485
16.5 | 1.7624 | 0.03979 | -0.0169 | 44.2925
17 | 1.7641 | 0.04547 | -0.0162 | 38.797
17.5 | 1.7674 | 0.05143 | -0.0163 | 34.3652
18 | 1.7645 | 0.0585 | -0.0173 | 30.1624
18.5 | 1.7573 | 0.06653 | -0.0193 | 26.4136
19 | 1.7448 | 0.07577 | -0.0223 | 23.0276
19.5 | 1.7266 | 0.08624 | -0.0266 | 20.0209
20 | 1.7013 | 0.09832 | -0.0325 | 17.3037

## 103. Re 8M Mach 0.50 (1)
BIGFOIL.COM POLAR EXPORT
NACA63-314
NACA63-314 |  |  |  | Cl Max: | 1.259 | at alpha= | 19.5 | deg
JavaFoil+Calcfoil stall+Eppler ext transition |  |  |  | L/D Max: | 113.053 | at alpha= | 3.5 | deg
Re: | 8000000 |  |  | Cd Min: | 0.0054 | at alpha= | -1.5 | deg
Mach: | 0.5 |  |  | Cl=0 at alpha= | -2.6594 | deg
|  |  |  | @ Cl=0.1, Cd= | 0.0054443
|  |  |  | @ Cl=0.4, Cd= | 0.0055184
|  |  |  | @ Cl=0.6, Cd= | 0.005887
alpha (deg) | Cl | Cd | Cm | Cl/Cd
-20 | -0.967 | 0.1472 | -0.031 | -6.569
-19.5 | -0.936 | 0.14345 | -0.03 | -6.528
-19 | -0.905 | 0.14065 | -0.03 | -6.438
-18.5 | -0.877 | 0.13573 | -0.029 | -6.463
-18 | -0.854 | 0.13672 | -0.031 | -6.244
-17.5 | -0.826 | 0.12964 | -0.031 | -6.37
-17 | -0.794 | 0.14052 | -0.029 | -5.651
-16.5 | -0.766 | 0.12126 | -0.029 | -6.321
-16 | -0.739 | 0.11713 | -0.03 | -6.313
-15.5 | -0.715 | 0.11031 | -0.032 | -6.483
-15 | -0.685 | 0.10774 | -0.031 | -6.359
-14.5 | -0.658 | 0.10051 | -0.031 | -6.545
-14 | -0.633 | 0.09088 | -0.033 | -6.965
-13.5 | -0.601 | 0.10072 | -0.03 | -5.97
-13 | -0.574 | 0.09285 | -0.03 | -6.18
-12.5 | -0.548 | 0.08238 | -0.032 | -6.652
-12 | -0.529 | 0.06869 | -0.039 | -7.708
-11.5 | -0.559 | 0.0264 | -0.054 | -21.169
-11 | -0.462 | 0.0791 | -0.029 | -5.846
-10.5 | -0.436 | 0.06896 | -0.031 | -6.321
-10 | -0.407 | 0.06937 | -0.028 | -5.863
-9.5 | -0.448 | 0.01612 | -0.06 | -27.784
-9 | -0.353 | 0.05897 | -0.032 | -5.979
-8.5 | -0.574 | 0.01366 | -0.062 | -42.019
-8 | -0.608 | 0.01145 | -0.063 | -53.072
-7.5 | -0.59 | 0.01033 | -0.064 | -57.084
-7 | -0.551 | 0.00956 | -0.065 | -57.691
-6.5 | -0.502 | 0.00896 | -0.066 | -56.049
-6 | -0.446 | 0.00806 | -0.067 | -55.381
-5.5 | -0.386 | 0.00802 | -0.069 | -48.123
-5 | -0.32 | 0.00773 | -0.069 | -41.478
-4.5 | -0.254 | 0.00741 | -0.07 | -34.196
-4 | -0.185 | 0.0072 | -0.07 | -25.744
-3.5 | -0.117 | 0.00652 | -0.071 | -17.909
-3 | -0.047 | 0.00599 | -0.072 | -7.924
-2.5 | 0.022 | 0.00569 | -0.072 | 3.895
-2 | 0.092 | 0.00545 | -0.073 | 16.869
-1.5 | 0.162 | 0.0054 | -0.074 | 29.976
-1 | 0.232 | 0.0054 | -0.074 | 42.915
-0.5 | 0.302 | 0.0054 | -0.075 | 55.84
0 | 0.372 | 0.00549 | -0.076 | 67.629
0.5 | 0.441 | 0.00556 | -0.076 | 79.358
1 | 0.51 | 0.00565 | -0.077 | 90.194
1.5 | 0.579 | 0.00582 | -0.077 | 99.481
2 | 0.648 | 0.00604 | -0.078 | 107.35
2.5 | 0.717 | 0.00651 | -0.079 | 110.03
3 | 0.784 | 0.00696 | -0.079 | 112.728
3.5 | 0.851 | 0.00753 | -0.08 | 113.053
4 | 0.916 | 0.00859 | -0.08 | 106.677
4.5 | 0.979 | 0.00996 | -0.081 | 98.283
5 | 1.04 | 0.01048 | -0.081 | 99.238
5.5 | 1.094 | 0.01117 | -0.082 | 97.976
6 | 1.143 | 0.01202 | -0.083 | 95.04
6.5 | 1.175 | 0.01253 | -0.083 | 93.785
7 | 1.192 | 0.01349 | -0.083 | 88.39
7.5 | 1.184 | 0.01476 | -0.083 | 80.213
8 | 1.119 | 0.01639 | -0.083 | 68.282
8.5 | 0.741 | 0.01862 | -0.082 | 39.786
9 | 0.642 | 0.0636 | -0.041 | 10.089
9.5 | 0.801 | 0.02049 | -0.083 | 39.094
10 | 0.811 | 0.02686 | -0.081 | 30.189
10.5 | 0.724 | 0.07464 | -0.044 | 9.697
11 | 0.887 | 0.02499 | -0.083 | 35.481
11.5 | 0.891 | 0.03361 | -0.08 | 26.525
12 | 0.808 | 0.08732 | -0.049 | 9.252
12.5 | 0.954 | 0.03494 | -0.081 | 27.294
13 | 0.87 | 0.08658 | -0.056 | 10.047
13.5 | 0.896 | 0.09439 | -0.056 | 9.491
14 | 0.927 | 0.09894 | -0.058 | 9.37
14.5 | 0.94 | 0.106 | -0.05 | 8.867
15 | 0.975 | 0.1088 | -0.056 | 8.958
15.5 | 1.012 | 0.10967 | -0.061 | 9.225
16 | 1.021 | 0.11578 | -0.053 | 8.818
16.5 | 1.056 | 0.11841 | -0.058 | 8.915
17 | 1.119 | 0.1021 | -0.069 | 10.964
17.5 | 1.144 | 0.11022 | -0.069 | 10.376
18 | 1.13 | 0.13323 | -0.056 | 8.481
18.5 | 1.174 | 0.12879 | -0.064 | 9.116
19 | 1.243 | 0.10711 | -0.073 | 11.604
19.5 | 1.259 | 0.12017 | -0.072 | 10.481
20 | 1.244 | 0.15884 | -0.062 | 7.832

## 104. Re 8M Mach 0.50 (2)
BIGFOIL.COM POLAR EXPORT
NACA63-314
NACA63-314 |  |  |  | Cl Max: | 1.4306 | at alpha= | 9.5 | deg
XFOIL ncrit=9 |  |  |  | L/D Max: | 130.814 | at alpha= | 2 | deg
Re: | 8000000 |  |  | Cd Min: | 0.1342 | at alpha= | 14.5 | deg
Mach: | 0.5 |  |  | Cl=0 at alpha= | -2.3163 | deg
|  |  |  | @ Cl=0.1, Cd= | 0.0045661
|  |  |  | @ Cl=0.4, Cd= | 0.00425
|  |  |  | @ Cl=0.6, Cd= | 0.0046389
alpha (deg) | Cl | Cd | Cm | Cl/Cd
-13.5 | -0.6391 | 0.11436 | -0.0312 | -5.5885
-12.5 | -0.6569 | 0.07633 | -0.0742 | -8.6061
-12 | -0.6782 | 0.06353 | -0.0833 | -10.6753
-11.5 | -0.7022 | 0.05234 | -0.0909 | -13.4161
-11 | -0.7317 | 0.04229 | -0.0971 | -17.302
-10.5 | -0.7614 | 0.0337 | -0.1007 | -22.5935
-10 | -0.7895 | 0.02657 | -0.101 | -29.714
-9.5 | -0.8147 | 0.02072 | -0.0978 | -39.3195
-9 | -0.8375 | 0.01624 | -0.0905 | -51.5702
-8.5 | -0.8407 | 0.01288 | -0.0815 | -65.2717
-8 | -0.8006 | 0.01051 | -0.0759 | -76.1751
-7.5 | -0.738 | 0.00924 | -0.0725 | -79.8701
-7 | -0.6679 | 0.00853 | -0.0703 | -78.3001
-6.5 | -0.5966 | 0.00795 | -0.0687 | -75.044
-6 | -0.5244 | 0.00755 | -0.0676 | -69.457
-5.5 | -0.4525 | 0.0072 | -0.0669 | -62.8472
-5 | -0.3805 | 0.00692 | -0.0665 | -54.9855
-4.5 | -0.309 | 0.00664 | -0.0664 | -46.5361
-4 | -0.2377 | 0.0064 | -0.0665 | -37.1406
-3.5 | -0.1669 | 0.00615 | -0.0667 | -27.1382
-3 | -0.0966 | 0.00577 | -0.0672 | -16.7418
-2 | 0.0447 | 0.00494 | -0.069 | 9.0486
-1.5 | 0.1157 | 0.00446 | -0.0702 | 25.9417
-1 | 0.187 | 0.00426 | -0.0713 | 43.8967
-0.5 | 0.2581 | 0.00423 | -0.0721 | 61.0165
0 | 0.329 | 0.00422 | -0.073 | 77.9621
0.5 | 0.4 | 0.00425 | -0.0738 | 94.1176
1 | 0.4707 | 0.00433 | -0.0744 | 108.7067
1.5 | 0.5409 | 0.00447 | -0.075 | 121.0067
2 | 0.6109 | 0.00467 | -0.0754 | 130.8137
3 | 0.7418 | 0.00584 | -0.0746 | 127.0205
3.5 | 0.8052 | 0.0066 | -0.0736 | 122
4 | 0.8692 | 0.00732 | -0.0726 | 118.7432
4.5 | 0.9335 | 0.008 | -0.0713 | 116.6875
5 | 0.998 | 0.00865 | -0.0698 | 115.3757
5.5 | 1.0644 | 0.00917 | -0.0682 | 116.0742
6 | 1.1311 | 0.00969 | -0.0663 | 116.7286
6.5 | 1.1971 | 0.01024 | -0.0639 | 116.9043
7 | 1.2606 | 0.0109 | -0.0609 | 115.6514
7.5 | 1.321 | 0.01165 | -0.0569 | 113.3906
8 | 1.3698 | 0.01258 | -0.051 | 108.8871
8.5 | 1.4018 | 0.0138 | -0.0427 | 101.5797
9 | 1.4252 | 0.01588 | -0.0346 | 89.7481
9.5 | 1.4306 | 0.01948 | -0.0267 | 73.4394
10 | 1.4152 | 0.02505 | -0.02 | 56.495
10.5 | 1.3859 | 0.03239 | -0.0153 | 42.7879
11 | 1.3557 | 0.04091 | -0.0133 | 33.1386
11.5 | 1.3228 | 0.05099 | -0.0143 | 25.9423
12 | 1.2902 | 0.06245 | -0.0181 | 20.6597
12.5 | 1.258 | 0.07529 | -0.0243 | 16.7087
13 | 1.2269 | 0.08942 | -0.0326 | 13.7206
13.5 | 1.1945 | 0.10347 | -0.0405 | 11.5444
14 | 1.1693 | 0.11893 | -0.0508 | 9.8318
14.5 | 1.1489 | 0.1342 | -0.061 | 8.5611

## 105. Re 10M Mach 0.00 (1)
BIGFOIL.COM POLAR EXPORT
NACA63-314
NACA63-314 |  |  |  | Cl Max: | 1.376 | at alpha= | 12 | deg
JavaFoil+Calcfoil stall+Eppler ext transition |  |  |  | L/D Max: | 113.816 | at alpha= | 9.5 | deg
Re: | 10000000 |  |  | Cd Min: | 0.00516 | at alpha= | -1 | deg
Mach: | 0 |  |  | Cl=0 at alpha= | -2.6583 | deg
|  |  |  | @ Cl=0.1, Cd= | 0.0052767
|  |  |  | @ Cl=0.4, Cd= | 0.005298
|  |  |  | @ Cl=0.6, Cd= | 0.0059273
alpha (deg) | Cl | Cd | Cm | Cl/Cd
-19.5 | -0.723 | 0.14058 | -0.026 | -5.144
-19 | -0.753 | 0.12247 | -0.029 | -6.149
-18.5 | -0.779 | 0.11135 | -0.03 | -6.994
-18 | -0.799 | 0.10593 | -0.031 | -7.541
-17.5 | -0.828 | 0.0906 | -0.033 | -9.137
-17 | -0.863 | 0.07168 | -0.036 | -12.034
-16.5 | -0.904 | 0.05069 | -0.039 | -17.83
-16 | -0.918 | 0.04716 | -0.04 | -19.469
-15.5 | -0.946 | 0.03543 | -0.042 | -26.709
-15 | -0.96 | 0.02852 | -0.044 | -33.658
-14.5 | -0.969 | 0.0221 | -0.045 | -43.844
-14 | -0.966 | 0.01947 | -0.046 | -49.609
-13.5 | -0.956 | 0.0179 | -0.047 | -53.422
-13 | -0.945 | 0.01601 | -0.048 | -58.999
-12.5 | -0.931 | 0.01397 | -0.049 | -66.62
-12 | -0.911 | 0.01277 | -0.05 | -71.34
-11.5 | -0.887 | 0.0118 | -0.051 | -75.129
-11 | -0.859 | 0.01094 | -0.052 | -78.504
-10.5 | -0.826 | 0.01031 | -0.053 | -80.154
-10 | -0.791 | 0.00967 | -0.053 | -81.822
-9.5 | -0.753 | 0.0091 | -0.054 | -82.732
-9 | -0.713 | 0.00861 | -0.055 | -82.84
-8.5 | -0.665 | 0.0083 | -0.056 | -80.186
-8 | -0.615 | 0.00803 | -0.056 | -76.597
-7.5 | -0.563 | 0.00778 | -0.057 | -72.336
-7 | -0.509 | 0.00753 | -0.058 | -67.605
-6.5 | -0.454 | 0.00733 | -0.058 | -61.888
-6 | -0.397 | 0.00711 | -0.059 | -55.817
-5.5 | -0.339 | 0.00691 | -0.059 | -48.996
-5 | -0.28 | 0.00678 | -0.06 | -41.291
-4.5 | -0.221 | 0.0066 | -0.06 | -33.467
-4 | -0.161 | 0.00625 | -0.061 | -25.798
-3.5 | -0.101 | 0.00601 | -0.062 | -16.861
-3 | -0.041 | 0.00567 | -0.062 | -7.262
-2.5 | 0.019 | 0.00541 | -0.063 | 3.549
-2 | 0.08 | 0.00532 | -0.063 | 14.97
-1.5 | 0.14 | 0.00519 | -0.064 | 27.01
-1 | 0.201 | 0.00516 | -0.064 | 38.93
-0.5 | 0.261 | 0.0052 | -0.065 | 50.247
0 | 0.322 | 0.0052 | -0.065 | 61.927
0.5 | 0.382 | 0.00528 | -0.066 | 72.348
1 | 0.442 | 0.00534 | -0.067 | 82.78
1.5 | 0.502 | 0.00548 | -0.067 | 91.633
2 | 0.562 | 0.00575 | -0.068 | 97.8
2.5 | 0.622 | 0.00603 | -0.068 | 103.143
3 | 0.681 | 0.00629 | -0.069 | 108.205
3.5 | 0.74 | 0.00667 | -0.069 | 110.808
4 | 0.798 | 0.00723 | -0.07 | 110.314
4.5 | 0.855 | 0.00773 | -0.07 | 110.561
5 | 0.911 | 0.00849 | -0.071 | 107.376
5.5 | 0.966 | 0.00883 | -0.071 | 109.414
6 | 1.019 | 0.00918 | -0.072 | 111.009
6.5 | 1.071 | 0.00955 | -0.072 | 112.097
7 | 1.12 | 0.00988 | -0.072 | 113.34
7.5 | 1.167 | 0.01031 | -0.073 | 113.206
8 | 1.211 | 0.01076 | -0.073 | 112.562
8.5 | 1.252 | 0.01128 | -0.074 | 111.054
9 | 1.288 | 0.01193 | -0.074 | 107.946
9.5 | 1.316 | 0.01156 | -0.074 | 113.816
10 | 1.339 | 0.01278 | -0.075 | 104.752
10.5 | 1.356 | 0.01337 | -0.075 | 101.414
11 | 1.368 | 0.01409 | -0.075 | 97.084
11.5 | 1.374 | 0.01493 | -0.075 | 92.033
12 | 1.376 | 0.01578 | -0.075 | 87.2
12.5 | 1.373 | 0.01688 | -0.075 | 81.331
13 | 1.364 | 0.01806 | -0.075 | 75.558
13.5 | 1.35 | 0.01956 | -0.075 | 69.029
14 | 1.332 | 0.02132 | -0.075 | 62.491
14.5 | 1.309 | 0.02369 | -0.075 | 55.24
15 | 1.282 | 0.02622 | -0.075 | 48.893
15.5 | 1.245 | 0.02931 | -0.074 | 42.489
16 | 1.209 | 0.03187 | -0.074 | 37.954
16.5 | 1.16 | 0.03906 | -0.073 | 29.688
17 | 1.116 | 0.04447 | -0.072 | 25.095

## 106. Re 10M Mach 0.00 (2)
BIGFOIL.COM POLAR EXPORT
NACA63-314
NACA63-314 |  |  |  | Cl Max: | 1.8831 | at alpha= | 20 | deg
XFOIL ncrit=9 |  |  |  | L/D Max: | 127.664 | at alpha= | 8.5 | deg
Re: | 10000000 |  |  | Cd Min: | 0.05096 | at alpha= | 20 | deg
Mach: | 0 |  |  | Cl=0 at alpha= | -2.3718 | deg
|  |  |  | @ Cl=0.1, Cd= | 0.0043957
|  |  |  | @ Cl=0.4, Cd= | 0.0041646
|  |  |  | @ Cl=0.6, Cd= | 0.0052956
alpha (deg) | Cl | Cd | Cm | Cl/Cd
-20 | -1.6679 | 0.03415 | -0.0557 | -48.8404
-19.5 | -1.6577 | 0.03033 | -0.0563 | -54.6555
-19 | -1.6413 | 0.02712 | -0.0565 | -60.5199
-18.5 | -1.6239 | 0.02416 | -0.0565 | -67.2144
-18 | -1.6005 | 0.02182 | -0.0562 | -73.3501
-17.5 | -1.5736 | 0.0198 | -0.0558 | -79.4747
-17 | -1.5444 | 0.01809 | -0.0551 | -85.3731
-16.5 | -1.5134 | 0.01669 | -0.0541 | -90.6771
-16 | -1.4865 | 0.01555 | -0.0515 | -95.5949
-15.5 | -1.4468 | 0.01474 | -0.0502 | -98.1547
-14.5 | -1.3186 | 0.01299 | -0.0569 | -101.5089
-14 | -1.28 | 0.01242 | -0.0547 | -103.0596
-13.5 | -1.2356 | 0.01181 | -0.0535 | -104.6232
-13 | -1.1884 | 0.01122 | -0.0527 | -105.918
-12.5 | -1.1391 | 0.0107 | -0.0522 | -106.4579
-12 | -1.0881 | 0.01024 | -0.0519 | -106.2598
-11.5 | -1.036 | 0.00981 | -0.0517 | -105.6065
-11 | -0.983 | 0.00942 | -0.0517 | -104.3524
-10.5 | -0.9291 | 0.00907 | -0.0518 | -102.4366
-10 | -0.8751 | 0.00865 | -0.0518 | -101.1676
-9.5 | -0.8205 | 0.00827 | -0.052 | -99.214
-9 | -0.7651 | 0.00795 | -0.0523 | -96.239
-8.5 | -0.7089 | 0.00768 | -0.0526 | -92.3047
-8 | -0.6525 | 0.00738 | -0.053 | -88.4146
-7.5 | -0.5958 | 0.0071 | -0.0534 | -83.9155
-7 | -0.5386 | 0.0069 | -0.0539 | -78.058
-6.5 | -0.4814 | 0.00665 | -0.0544 | -72.391
-6 | -0.4236 | 0.00647 | -0.0549 | -65.4714
-5.5 | -0.3657 | 0.00626 | -0.0555 | -58.4185
-5 | -0.3075 | 0.0061 | -0.0561 | -50.4098
-4.5 | -0.2493 | 0.00593 | -0.0567 | -42.0405
-4 | -0.1911 | 0.00574 | -0.0573 | -33.2927
-3.5 | -0.1326 | 0.00549 | -0.058 | -24.153
-3 | -0.0739 | 0.00524 | -0.0588 | -14.1031
-2.5 | -0.0151 | 0.00498 | -0.0596 | -3.0321
-2 | 0.0438 | 0.00469 | -0.0604 | 9.339
-1.5 | 0.103 | 0.00438 | -0.0614 | 23.516
-1 | 0.1624 | 0.00408 | -0.0625 | 39.8039
-0.5 | 0.2217 | 0.00405 | -0.0632 | 54.7407
0 | 0.2809 | 0.00402 | -0.064 | 69.8756
0.5 | 0.3398 | 0.00405 | -0.0647 | 83.9012
1 | 0.3982 | 0.00416 | -0.0653 | 95.7212
1.5 | 0.4564 | 0.00431 | -0.0658 | 105.8933
2 | 0.5147 | 0.00443 | -0.0664 | 116.1851
2.5 | 0.5691 | 0.00504 | -0.0665 | 112.9167
3 | 0.6247 | 0.0055 | -0.0667 | 113.5818
3.5 | 0.6803 | 0.00593 | -0.0669 | 114.7218
4 | 0.7356 | 0.00639 | -0.067 | 115.1174
4.5 | 0.7911 | 0.00679 | -0.0672 | 116.5096
5 | 0.8462 | 0.00722 | -0.0673 | 117.2022
5.5 | 0.9014 | 0.0076 | -0.0674 | 118.6053
6 | 0.957 | 0.00791 | -0.0676 | 120.9861
6.5 | 1.0123 | 0.00823 | -0.0677 | 123.0012
7 | 1.0672 | 0.00857 | -0.0678 | 124.5274
7.5 | 1.1219 | 0.00889 | -0.0679 | 126.198
8 | 1.1757 | 0.00928 | -0.0678 | 126.6918
8.5 | 1.2294 | 0.00963 | -0.0677 | 127.6636
9 | 1.2817 | 0.01008 | -0.0674 | 127.1528
9.5 | 1.3341 | 0.01048 | -0.0672 | 127.2996
10 | 1.3849 | 0.01096 | -0.0667 | 126.3595
10.5 | 1.4346 | 0.01149 | -0.0661 | 124.8564
11 | 1.4842 | 0.01197 | -0.0654 | 123.9933
11.5 | 1.5321 | 0.01251 | -0.0646 | 122.47
12 | 1.5776 | 0.01314 | -0.0633 | 120.0609
12.5 | 1.6205 | 0.01384 | -0.0617 | 117.0882
13 | 1.662 | 0.0145 | -0.0599 | 114.6207
13.5 | 1.6966 | 0.01514 | -0.0569 | 112.0608
14 | 1.7127 | 0.01585 | -0.0505 | 108.0568
14.5 | 1.7353 | 0.01699 | -0.0463 | 102.1366
15 | 1.756 | 0.01846 | -0.0424 | 95.1246
15.5 | 1.776 | 0.02019 | -0.039 | 87.9643
16 | 1.7973 | 0.02203 | -0.0361 | 81.5842
16.5 | 1.8173 | 0.02413 | -0.0336 | 75.3129
17 | 1.8351 | 0.02655 | -0.0314 | 69.1186
17.5 | 1.8498 | 0.02939 | -0.0294 | 62.9398
18 | 1.8613 | 0.03271 | -0.0277 | 56.9031
18.5 | 1.8701 | 0.03649 | -0.0264 | 51.2497
19 | 1.8744 | 0.041 | -0.0256 | 45.7171
19.5 | 1.8784 | 0.04587 | -0.0253 | 40.9505
20 | 1.8831 | 0.05096 | -0.0256 | 36.9525

## 107. Re 10M Mach 0.10 (1)
BIGFOIL.COM POLAR EXPORT
NACA63-314
NACA63-314 |  |  |  | Cl Max: | 1.366 | at alpha= | 11.5 | deg
JavaFoil+Calcfoil stall+Eppler ext transition |  |  |  | L/D Max: | 112.798 | at alpha= | 7 | deg
Re: | 10000000 |  |  | Cd Min: | 0.00515 | at alpha= | -1 | deg
Mach: | 0.1 |  |  | Cl=0 at alpha= | -2.6583 | deg
|  |  |  | @ Cl=0.1, Cd= | 0.0052774
|  |  |  | @ Cl=0.4, Cd= | 0.005304
|  |  |  | @ Cl=0.6, Cd= | 0.0059392
alpha (deg) | Cl | Cd | Cm | Cl/Cd
-19 | -0.702 | 0.1321 | -0.027 | -5.314
-18.5 | -0.731 | 0.12034 | -0.029 | -6.071
-18 | -0.754 | 0.11507 | -0.029 | -6.549
-17.5 | -0.781 | 0.10336 | -0.031 | -7.557
-17 | -0.81 | 0.08979 | -0.033 | -9.025
-16.5 | -0.857 | 0.06364 | -0.038 | -13.461
-16 | -0.874 | 0.0594 | -0.038 | -14.715
-15.5 | -0.914 | 0.04112 | -0.042 | -22.235
-15 | -0.935 | 0.03161 | -0.044 | -29.573
-14.5 | -0.949 | 0.02401 | -0.045 | -39.524
-14 | -0.95 | 0.02044 | -0.046 | -46.491
-13.5 | -0.943 | 0.019 | -0.047 | -49.616
-13 | -0.937 | 0.01614 | -0.048 | -58.029
-12.5 | -0.924 | 0.01436 | -0.049 | -64.338
-12 | -0.906 | 0.01306 | -0.05 | -69.337
-11.5 | -0.883 | 0.01205 | -0.051 | -73.292
-11 | -0.856 | 0.01113 | -0.052 | -76.937
-10.5 | -0.825 | 0.01051 | -0.053 | -78.489
-10 | -0.791 | 0.00976 | -0.054 | -81.086
-9.5 | -0.753 | 0.0092 | -0.054 | -81.93
-9 | -0.715 | 0.00872 | -0.056 | -81.985
-8.5 | -0.667 | 0.00839 | -0.056 | -79.572
-8 | -0.617 | 0.00811 | -0.057 | -76.114
-7.5 | -0.565 | 0.00778 | -0.057 | -72.642
-7 | -0.511 | 0.00752 | -0.058 | -67.924
-6.5 | -0.456 | 0.00732 | -0.058 | -62.211
-6 | -0.399 | 0.0071 | -0.059 | -56.14
-5.5 | -0.34 | 0.00697 | -0.06 | -48.824
-5 | -0.281 | 0.00677 | -0.06 | -41.542
-4.5 | -0.222 | 0.00665 | -0.061 | -33.367
-4 | -0.162 | 0.00625 | -0.061 | -25.94
-3.5 | -0.102 | 0.006 | -0.062 | -16.96
-3 | -0.041 | 0.00567 | -0.063 | -7.298
-2.5 | 0.019 | 0.00546 | -0.063 | 3.537
-2 | 0.08 | 0.00532 | -0.064 | 15.058
-1.5 | 0.141 | 0.00519 | -0.064 | 27.163
-1 | 0.202 | 0.00515 | -0.065 | 39.148
-0.5 | 0.263 | 0.0052 | -0.065 | 50.513
0 | 0.323 | 0.00522 | -0.066 | 61.9
0.5 | 0.384 | 0.00528 | -0.066 | 72.718
1 | 0.444 | 0.00537 | -0.067 | 82.662
1.5 | 0.504 | 0.00551 | -0.067 | 91.504
2 | 0.565 | 0.00577 | -0.068 | 97.875
2.5 | 0.625 | 0.00606 | -0.068 | 103.173
3 | 0.684 | 0.00632 | -0.069 | 108.209
3.5 | 0.743 | 0.00672 | -0.069 | 110.558
4 | 0.802 | 0.00729 | -0.07 | 109.957
4.5 | 0.859 | 0.00776 | -0.07 | 110.724
5 | 0.916 | 0.00857 | -0.071 | 106.859
5.5 | 0.971 | 0.0089 | -0.071 | 109.052
6 | 1.024 | 0.00922 | -0.072 | 111.066
6.5 | 1.075 | 0.00959 | -0.072 | 112.056
7 | 1.124 | 0.00997 | -0.073 | 112.798
7.5 | 1.171 | 0.01043 | -0.073 | 112.295
8 | 1.215 | 0.01083 | -0.074 | 112.198
8.5 | 1.256 | 0.01141 | -0.074 | 110.085
9 | 1.29 | 0.01204 | -0.075 | 107.185
9.5 | 1.316 | 0.01173 | -0.075 | 112.254
10 | 1.338 | 0.01287 | -0.075 | 103.972
10.5 | 1.352 | 0.01362 | -0.075 | 99.298
11 | 1.362 | 0.01431 | -0.075 | 95.192
11.5 | 1.366 | 0.01516 | -0.075 | 90.117
12 | 1.365 | 0.01609 | -0.075 | 84.822
12.5 | 1.358 | 0.01726 | -0.075 | 78.689
13 | 1.346 | 0.0185 | -0.075 | 72.723
13.5 | 1.328 | 0.02013 | -0.075 | 65.952
14 | 1.303 | 0.02257 | -0.075 | 57.722
14.5 | 1.274 | 0.02514 | -0.075 | 50.691
15 | 1.244 | 0.02756 | -0.075 | 45.128
15.5 | 1.198 | 0.03228 | -0.074 | 37.111
16 | 1.155 | 0.03586 | -0.073 | 32.211
16.5 | 1.103 | 0.04274 | -0.072 | 25.81

## 108. Re 10M Mach 0.10 (2)
BIGFOIL.COM POLAR EXPORT
NACA63-314
NACA63-314 |  |  |  | Cl Max: | 1.8708 | at alpha= | 20 | deg
XFOIL ncrit=9 |  |  |  | L/D Max: | 127.436 | at alpha= | 8.5 | deg
Re: | 10000000 |  |  | Cd Min: | 0.05564 | at alpha= | 20 | deg
Mach: | 0.1 |  |  | Cl=0 at alpha= | -2.3704 | deg
|  |  |  | @ Cl=0.1, Cd= | 0.0043977
|  |  |  | @ Cl=0.4, Cd= | 0.004159
|  |  |  | @ Cl=0.6, Cd= | 0.0052712
alpha (deg) | Cl | Cd | Cm | Cl/Cd
-20 | -1.6477 | 0.03889 | -0.0575 | -42.3682
-19.5 | -1.6447 | 0.03408 | -0.0586 | -48.26
-19 | -1.6328 | 0.03025 | -0.0591 | -53.9769
-18.5 | -1.6203 | 0.02664 | -0.0592 | -60.8221
-18 | -1.6012 | 0.02372 | -0.059 | -67.5042
-17.5 | -1.5764 | 0.02134 | -0.0587 | -73.8707
-17 | -1.5489 | 0.0193 | -0.058 | -80.2539
-16.5 | -1.5181 | 0.01766 | -0.0571 | -85.9626
-16 | -1.4889 | 0.01623 | -0.0554 | -91.7375
-15.5 | -1.4567 | 0.01525 | -0.0529 | -95.5213
-14.5 | -1.3318 | 0.01341 | -0.0585 | -99.3139
-14 | -1.2882 | 0.01276 | -0.0571 | -100.9561
-13.5 | -1.2446 | 0.01209 | -0.0555 | -102.9446
-13 | -1.1976 | 0.01146 | -0.0544 | -104.5026
-12.5 | -1.1482 | 0.0109 | -0.0537 | -105.3394
-12 | -1.0971 | 0.0104 | -0.0532 | -105.4904
-11.5 | -1.0446 | 0.00995 | -0.0529 | -104.9849
-11 | -0.9911 | 0.00953 | -0.0527 | -103.9979
-10.5 | -0.9367 | 0.00916 | -0.0527 | -102.2598
-10 | -0.882 | 0.00876 | -0.0527 | -100.6849
-9.5 | -0.827 | 0.00835 | -0.0528 | -99.0419
-9 | -0.7711 | 0.00801 | -0.0529 | -96.2672
-8.5 | -0.7145 | 0.00772 | -0.0532 | -92.5518
-8 | -0.6575 | 0.00744 | -0.0535 | -88.3737
-7.5 | -0.6004 | 0.00714 | -0.0539 | -84.0896
-7 | -0.5427 | 0.00692 | -0.0543 | -78.4249
-6.5 | -0.4849 | 0.00668 | -0.0548 | -72.5898
-6 | -0.4267 | 0.00649 | -0.0553 | -65.7473
-5.5 | -0.3683 | 0.00628 | -0.0558 | -58.6465
-5 | -0.3098 | 0.00612 | -0.0564 | -50.6209
-4.5 | -0.2512 | 0.00594 | -0.057 | -42.2896
-4 | -0.1925 | 0.00576 | -0.0576 | -33.4201
-3.5 | -0.1336 | 0.00551 | -0.0583 | -24.2468
-3 | -0.0746 | 0.00525 | -0.0591 | -14.2095
-2.5 | -0.0154 | 0.005 | -0.0598 | -3.08
-1.5 | 0.1034 | 0.00438 | -0.0617 | 23.6073
-1 | 0.1632 | 0.00408 | -0.0628 | 40
-0.5 | 0.2229 | 0.00405 | -0.0635 | 55.037
0 | 0.2824 | 0.00402 | -0.0643 | 70.2488
0.5 | 0.3418 | 0.00406 | -0.065 | 84.1872
1 | 0.4006 | 0.00416 | -0.0656 | 96.2981
1.5 | 0.4591 | 0.00431 | -0.0661 | 106.5197
2 | 0.5178 | 0.00444 | -0.0667 | 116.6216
2.5 | 0.5725 | 0.00504 | -0.0668 | 113.5913
3 | 0.6284 | 0.00551 | -0.067 | 114.0472
4 | 0.7399 | 0.00642 | -0.0672 | 115.2492
4.5 | 0.7958 | 0.00682 | -0.0674 | 116.6862
5 | 0.8513 | 0.00725 | -0.0675 | 117.4207
5.5 | 0.9069 | 0.00764 | -0.0675 | 118.7042
6 | 0.963 | 0.00795 | -0.0677 | 121.1321
6.5 | 1.0187 | 0.00828 | -0.0678 | 123.0314
7 | 1.0739 | 0.00863 | -0.0678 | 124.438
7.5 | 1.1291 | 0.00895 | -0.0678 | 126.1564
8 | 1.1834 | 0.00934 | -0.0677 | 126.7024
8.5 | 1.2374 | 0.00971 | -0.0675 | 127.4356
9 | 1.2902 | 0.01017 | -0.0671 | 126.8633
9.5 | 1.3429 | 0.01058 | -0.0668 | 126.9282
10 | 1.3938 | 0.0111 | -0.0661 | 125.5676
10.5 | 1.4442 | 0.01162 | -0.0654 | 124.2857
11 | 1.4939 | 0.01213 | -0.0646 | 123.1575
11.5 | 1.5416 | 0.01271 | -0.0634 | 121.2903
12 | 1.5865 | 0.0134 | -0.0619 | 118.3955
12.5 | 1.6293 | 0.01411 | -0.06 | 115.4713
13 | 1.6701 | 0.01478 | -0.0579 | 112.9973
13.5 | 1.6955 | 0.01544 | -0.0529 | 109.8122
14 | 1.7128 | 0.01637 | -0.047 | 104.6304
14.5 | 1.7347 | 0.01773 | -0.0428 | 97.8398
15 | 1.755 | 0.01941 | -0.039 | 90.4173
15.5 | 1.7767 | 0.02122 | -0.0359 | 83.7276
16 | 1.7978 | 0.02325 | -0.0332 | 77.3247
16.5 | 1.8164 | 0.02564 | -0.0307 | 70.8424
17 | 1.8321 | 0.02843 | -0.0284 | 64.4425
17.5 | 1.8437 | 0.03176 | -0.0265 | 58.051
18 | 1.8516 | 0.03565 | -0.0249 | 51.9383
18.5 | 1.8591 | 0.03989 | -0.024 | 46.6057
19 | 1.8645 | 0.04466 | -0.0235 | 41.7488
19.5 | 1.8693 | 0.04981 | -0.0237 | 37.5286
20 | 1.8708 | 0.05564 | -0.0244 | 33.6233

## 109. Re 10M Mach 0.25 (1)
BIGFOIL.COM POLAR EXPORT
NACA63-314
NACA63-314 |  |  |  | Cl Max: | 1.318 | at alpha= | 10 | deg
JavaFoil+Calcfoil stall+Eppler ext transition |  |  |  | L/D Max: | 113.559 | at alpha= | 9 | deg
Re: | 10000000 |  |  | Cd Min: | 0.00518 | at alpha= | -1 | deg
Mach: | 0.25 |  |  | Cl=0 at alpha= | -2.6613 | deg
|  |  |  | @ Cl=0.1, Cd= | 0.0053157
|  |  |  | @ Cl=0.4, Cd= | 0.0053282
|  |  |  | @ Cl=0.6, Cd= | 0.0059435
alpha (deg) | Cl | Cd | Cm | Cl/Cd
-17.5 | -0.455 | 0.14892 | -0.022 | -3.056
-17 | -0.515 | 0.12618 | -0.026 | -4.084
-16.5 | -0.567 | 0.12401 | -0.025 | -4.573
-16 | -0.619 | 0.11078 | -0.028 | -5.583
-15.5 | -0.666 | 0.09956 | -0.03 | -6.69
-15 | -0.701 | 0.0888 | -0.033 | -7.9
-14.5 | -0.719 | 0.08666 | -0.032 | -8.302
-14 | -0.776 | 0.05304 | -0.041 | -14.623
-13.5 | -0.833 | 0.02784 | -0.047 | -29.911
-13 | -0.852 | 0.02144 | -0.048 | -39.756
-12.5 | -0.857 | 0.019 | -0.049 | -45.075
-12 | -0.857 | 0.01617 | -0.051 | -52.988
-11.5 | -0.851 | 0.01378 | -0.052 | -61.773
-11 | -0.835 | 0.01268 | -0.053 | -65.8
-10.5 | -0.814 | 0.01141 | -0.054 | -71.321
-10 | -0.785 | 0.01065 | -0.055 | -73.744
-9.5 | -0.753 | 0.00989 | -0.056 | -76.108
-9 | -0.715 | 0.00928 | -0.056 | -77.113
-8.5 | -0.674 | 0.00862 | -0.057 | -78.272
-8 | -0.628 | 0.0084 | -0.058 | -74.853
-7.5 | -0.577 | 0.0081 | -0.059 | -71.216
-7 | -0.523 | 0.00775 | -0.059 | -67.412
-6.5 | -0.467 | 0.0075 | -0.06 | -62.177
-6 | -0.409 | 0.00729 | -0.061 | -56.064
-5.5 | -0.349 | 0.00707 | -0.061 | -49.366
-5 | -0.289 | 0.00686 | -0.062 | -42.09
-4.5 | -0.228 | 0.00673 | -0.062 | -33.851
-4 | -0.166 | 0.00654 | -0.063 | -25.431
-3.5 | -0.105 | 0.00612 | -0.064 | -17.101
-3 | -0.042 | 0.00571 | -0.064 | -7.435
-2.5 | 0.02 | 0.0055 | -0.065 | 3.607
-2 | 0.082 | 0.00535 | -0.065 | 15.376
-1.5 | 0.145 | 0.00523 | -0.066 | 27.678
-1 | 0.207 | 0.00518 | -0.067 | 39.987
-0.5 | 0.27 | 0.00523 | -0.067 | 51.552
0 | 0.332 | 0.00524 | -0.068 | 63.38
0.5 | 0.395 | 0.00532 | -0.068 | 74.17
1 | 0.456 | 0.00542 | -0.069 | 84.207
1.5 | 0.518 | 0.00557 | -0.069 | 93.068
2 | 0.58 | 0.00585 | -0.07 | 99.119
2.5 | 0.642 | 0.00614 | -0.07 | 104.539
3 | 0.703 | 0.00645 | -0.071 | 108.965
3.5 | 0.763 | 0.00686 | -0.071 | 111.287
4 | 0.823 | 0.0075 | -0.072 | 109.726
4.5 | 0.882 | 0.00796 | -0.072 | 110.77
5 | 0.94 | 0.00878 | -0.073 | 106.998
5.5 | 0.995 | 0.00915 | -0.073 | 108.741
6 | 1.048 | 0.00957 | -0.074 | 109.594
6.5 | 1.099 | 0.00999 | -0.074 | 110.098
7 | 1.148 | 0.01042 | -0.075 | 110.104
7.5 | 1.193 | 0.01092 | -0.075 | 109.215
8 | 1.234 | 0.01151 | -0.076 | 107.269
8.5 | 1.269 | 0.01175 | -0.076 | 108.077
9 | 1.294 | 0.0114 | -0.076 | 113.559
9.5 | 1.31 | 0.01324 | -0.076 | 98.935
10 | 1.318 | 0.01401 | -0.077 | 94.086
10.5 | 1.318 | 0.01493 | -0.077 | 88.33
11 | 1.311 | 0.01585 | -0.077 | 82.679
11.5 | 1.293 | 0.01708 | -0.077 | 75.702
12 | 1.266 | 0.01846 | -0.077 | 68.588
12.5 | 1.229 | 0.02039 | -0.077 | 60.289
13 | 1.183 | 0.02271 | -0.076 | 52.1
13.5 | 1.127 | 0.02608 | -0.076 | 43.209
14 | 1.061 | 0.0308 | -0.075 | 34.441
14.5 | 0.968 | 0.04459 | -0.071 | 21.709
15 | 0.832 | 0.09003 | -0.057 | 9.238

## 110. Re 10M Mach 0.25 (2)
BIGFOIL.COM POLAR EXPORT
NACA63-314
NACA63-314 |  |  |  | Cl Max: | 1.8039 | at alpha= | 17.5 | deg
XFOIL ncrit=9 |  |  |  | L/D Max: | 126.08 | at alpha= | 8 | deg
Re: | 10000000 |  |  | Cd Min: | 0.09125 | at alpha= | 20 | deg
Mach: | 0.25 |  |  | Cl=0 at alpha= | -2.3616 | deg
|  |  |  | @ Cl=0.1, Cd= | 0.0044321
|  |  |  | @ Cl=0.4, Cd= | 0.0041556
|  |  |  | @ Cl=0.6, Cd= | 0.0051261
alpha (deg) | Cl | Cd | Cm | Cl/Cd
-20 | -1.3978 | 0.08615 | -0.0459 | -16.2252
-19.5 | -1.4433 | 0.07281 | -0.0537 | -19.8228
-19 | -1.4801 | 0.0611 | -0.0603 | -24.2242
-18.5 | -1.5039 | 0.05161 | -0.0649 | -29.1397
-18 | -1.519 | 0.0436 | -0.0683 | -34.8394
-17.5 | -1.5198 | 0.03758 | -0.0699 | -40.4417
-17 | -1.5192 | 0.03199 | -0.071 | -47.4898
-16.5 | -1.5021 | 0.0281 | -0.071 | -53.4555
-16 | -1.4879 | 0.02413 | -0.0706 | -61.6618
-15.5 | -1.464 | 0.02118 | -0.0696 | -69.1218
-15 | -1.4365 | 0.01869 | -0.0681 | -76.8593
-14.5 | -1.4151 | 0.01684 | -0.0643 | -84.0321
-14 | -1.2985 | 0.01493 | -0.0764 | -86.9725
-13.5 | -1.2803 | 0.01423 | -0.0695 | -89.9719
-13 | -1.2417 | 0.01315 | -0.066 | -94.4259
-12.5 | -1.1957 | 0.01223 | -0.0636 | -97.7678
-12 | -1.1447 | 0.01149 | -0.0617 | -99.6258
-11.5 | -1.0911 | 0.01084 | -0.0603 | -100.655
-11 | -1.0358 | 0.01026 | -0.0592 | -100.9552
-10.5 | -0.9791 | 0.00974 | -0.0584 | -100.5236
-10 | -0.9214 | 0.00927 | -0.0577 | -99.3959
-9.5 | -0.8629 | 0.00886 | -0.0572 | -97.3928
-9 | -0.8047 | 0.00839 | -0.0568 | -95.9118
-8.5 | -0.7455 | 0.008 | -0.0566 | -93.1875
-8 | -0.6857 | 0.00769 | -0.0566 | -89.1678
-7.5 | -0.6255 | 0.00738 | -0.0567 | -84.7561
-7 | -0.5653 | 0.00708 | -0.0568 | -79.8446
-6.5 | -0.5047 | 0.00685 | -0.0571 | -73.6788
-6 | -0.4442 | 0.0066 | -0.0574 | -67.303
-5.5 | -0.3833 | 0.00641 | -0.0577 | -59.7972
-5 | -0.3224 | 0.0062 | -0.0582 | -52
-4.5 | -0.2614 | 0.00601 | -0.0587 | -43.4942
-4 | -0.2004 | 0.00584 | -0.0593 | -34.3151
-3.5 | -0.1395 | 0.00558 | -0.0599 | -25
-3 | -0.0783 | 0.00531 | -0.0606 | -14.7458
-2.5 | -0.017 | 0.00505 | -0.0614 | -3.3663
-2 | 0.0444 | 0.00473 | -0.0623 | 9.3869
-1.5 | 0.106 | 0.0044 | -0.0633 | 24.0909
-1 | 0.1678 | 0.00409 | -0.0644 | 41.0269
-0.5 | 0.2295 | 0.00407 | -0.0652 | 56.3882
0 | 0.2912 | 0.00404 | -0.066 | 72.0792
0.5 | 0.3526 | 0.00407 | -0.0667 | 86.6339
1 | 0.4135 | 0.00418 | -0.0673 | 98.9234
1.5 | 0.4741 | 0.00433 | -0.0678 | 109.4919
2 | 0.5349 | 0.00446 | -0.0684 | 119.9327
2.5 | 0.5916 | 0.00505 | -0.0684 | 117.1485
3 | 0.649 | 0.00557 | -0.0685 | 116.5171
3.5 | 0.7066 | 0.00606 | -0.0685 | 116.6007
4 | 0.7642 | 0.00654 | -0.0685 | 116.8502
4.5 | 0.8218 | 0.00699 | -0.0684 | 117.568
5 | 0.8793 | 0.00746 | -0.0683 | 117.8686
5.5 | 0.9372 | 0.00785 | -0.0682 | 119.3885
6 | 0.9954 | 0.0082 | -0.0681 | 121.3902
6.5 | 1.0536 | 0.00854 | -0.0679 | 123.3724
7 | 1.1115 | 0.0089 | -0.0676 | 124.8876
7.5 | 1.1685 | 0.00932 | -0.0672 | 125.3755
8 | 1.2255 | 0.00972 | -0.0666 | 126.0802
8.5 | 1.281 | 0.01021 | -0.0658 | 125.4652
9 | 1.3366 | 0.01068 | -0.0649 | 125.1498
9.5 | 1.3901 | 0.01125 | -0.0637 | 123.5644
10 | 1.4429 | 0.01183 | -0.0623 | 121.9696
10.5 | 1.4944 | 0.01244 | -0.0606 | 120.1286
11 | 1.5426 | 0.01317 | -0.0584 | 117.1298
11.5 | 1.587 | 0.01399 | -0.0555 | 113.4382
12 | 1.6231 | 0.01475 | -0.0511 | 110.0407
12.5 | 1.6489 | 0.01571 | -0.0454 | 104.9586
13 | 1.6735 | 0.01701 | -0.0403 | 98.3833
13.5 | 1.6908 | 0.01856 | -0.0347 | 91.0991
14 | 1.7148 | 0.02053 | -0.0307 | 83.5265
14.5 | 1.7374 | 0.02281 | -0.0272 | 76.1683
15 | 1.7566 | 0.02556 | -0.024 | 68.7246
15.5 | 1.7707 | 0.02893 | -0.0211 | 61.2064
16 | 1.7808 | 0.03292 | -0.0188 | 54.0948
16.5 | 1.7921 | 0.03711 | -0.017 | 48.2916
17 | 1.7999 | 0.04198 | -0.016 | 42.8752
17.5 | 1.8039 | 0.04764 | -0.0156 | 37.8652
18 | 1.8033 | 0.05416 | -0.016 | 33.2958
18.5 | 1.7991 | 0.06156 | -0.0173 | 29.2251
19 | 1.7882 | 0.07022 | -0.0198 | 25.4657
19.5 | 1.7716 | 0.08015 | -0.0235 | 22.1036
20 | 1.7505 | 0.09125 | -0.0283 | 19.1836

## 111. Re 10M Mach 0.50 (1)
BIGFOIL.COM POLAR EXPORT
NACA63-314
NACA63-314 |  |  |  | Cl Max: | 1.24 | at alpha= | 20 | deg
JavaFoil+Calcfoil stall+Eppler ext transition |  |  |  | L/D Max: | 110.869 | at alpha= | 3 | deg
Re: | 10000000 |  |  | Cd Min: | 0.00534 | at alpha= | -1 | deg
Mach: | 0.5 |  |  | Cl=0 at alpha= | -2.6594 | deg
|  |  |  | @ Cl=0.1, Cd= | 0.0055294
|  |  |  | @ Cl=0.4, Cd= | 0.0054846
|  |  |  | @ Cl=0.6, Cd= | 0.0059678
alpha (deg) | Cl | Cd | Cm | Cl/Cd
-20 | -0.971 | 0.14142 | -0.032 | -6.865
-19.5 | -0.941 | 0.13768 | -0.032 | -6.833
-19 | -0.908 | 0.13731 | -0.03 | -6.61
-18.5 | -0.877 | 0.13317 | -0.029 | -6.589
-18 | -0.856 | 0.13301 | -0.032 | -6.435
-17.5 | -0.827 | 0.12686 | -0.032 | -6.522
-17 | -0.795 | 0.14768 | -0.03 | -5.385
-16.5 | -0.767 | 0.11984 | -0.03 | -6.403
-16 | -0.741 | 0.10993 | -0.031 | -6.742
-15.5 | -0.717 | 0.10773 | -0.033 | -6.656
-15 | -0.687 | 0.10528 | -0.032 | -6.522
-14.5 | -0.66 | 0.09781 | -0.032 | -6.748
-14 | -0.64 | 0.08388 | -0.037 | -7.63
-13.5 | -0.602 | 0.09835 | -0.03 | -6.118
-13 | -0.575 | 0.08983 | -0.031 | -6.401
-12.5 | -0.55 | 0.07992 | -0.034 | -6.886
-12 | -0.566 | 0.0411 | -0.05 | -13.767
-11.5 | -0.566 | 0.0226 | -0.055 | -25.07
-11 | -0.462 | 0.07825 | -0.029 | -5.91
-10.5 | -0.436 | 0.0681 | -0.032 | -6.408
-10 | -0.407 | 0.06724 | -0.029 | -6.052
-9.5 | -0.45 | 0.01524 | -0.06 | -29.515
-9 | -0.353 | 0.05855 | -0.032 | -6.026
-8.5 | -0.576 | 0.01295 | -0.062 | -44.496
-8 | -0.609 | 0.01097 | -0.063 | -55.541
-7.5 | -0.591 | 0.0099 | -0.065 | -59.737
-7 | -0.553 | 0.00919 | -0.066 | -60.169
-6.5 | -0.504 | 0.00864 | -0.067 | -58.286
-6 | -0.449 | 0.00815 | -0.068 | -55.091
-5.5 | -0.386 | 0.00776 | -0.069 | -49.761
-5 | -0.32 | 0.0075 | -0.069 | -42.751
-4.5 | -0.254 | 0.00718 | -0.07 | -35.326
-4 | -0.185 | 0.00696 | -0.07 | -26.644
-3.5 | -0.117 | 0.00649 | -0.071 | -17.978
-3 | -0.047 | 0.00617 | -0.072 | -7.69
-2.5 | 0.022 | 0.00572 | -0.072 | 3.872
-2 | 0.092 | 0.00555 | -0.073 | 16.557
-1.5 | 0.162 | 0.00537 | -0.074 | 30.13
-1 | 0.232 | 0.00534 | -0.074 | 43.371
-0.5 | 0.302 | 0.00541 | -0.075 | 55.776
0 | 0.372 | 0.00544 | -0.076 | 68.355
0.5 | 0.441 | 0.00555 | -0.076 | 79.557
1 | 0.51 | 0.00563 | -0.077 | 90.531
1.5 | 0.579 | 0.00584 | -0.077 | 99.047
2 | 0.648 | 0.00626 | -0.078 | 103.534
2.5 | 0.717 | 0.00662 | -0.079 | 108.261
3 | 0.784 | 0.00708 | -0.079 | 110.869
3.5 | 0.851 | 0.00778 | -0.08 | 109.367
4 | 0.916 | 0.00854 | -0.08 | 107.22
4.5 | 0.979 | 0.00963 | -0.081 | 101.724
5 | 1.04 | 0.01016 | -0.081 | 102.351
5.5 | 1.094 | 0.0108 | -0.082 | 101.354
6 | 1.143 | 0.01154 | -0.083 | 99.05
6.5 | 1.178 | 0.0116 | -0.083 | 101.559
7 | 1.195 | 0.01298 | -0.083 | 92.08
7.5 | 1.187 | 0.01417 | -0.083 | 83.76
8 | 1.122 | 0.0157 | -0.083 | 71.462
8.5 | 0.743 | 0.01778 | -0.083 | 41.795
9 | 0.643 | 0.0626 | -0.043 | 10.269
9.5 | 0.803 | 0.0196 | -0.083 | 40.995
10 | 0.819 | 0.02437 | -0.082 | 33.625
10.5 | 0.726 | 0.07358 | -0.047 | 9.86
11 | 0.89 | 0.02366 | -0.083 | 37.606
11.5 | 0.904 | 0.02954 | -0.082 | 30.618
12 | 0.813 | 0.08334 | -0.053 | 9.75
12.5 | 0.967 | 0.03056 | -0.083 | 31.641
13 | 0.962 | 0.04415 | -0.079 | 21.785
13.5 | 0.918 | 0.08125 | -0.065 | 11.3
14 | 0.936 | 0.09187 | -0.062 | 10.192
14.5 | 0.944 | 0.10296 | -0.053 | 9.172
15 | 0.986 | 0.10025 | -0.061 | 9.84
15.5 | 1.03 | 0.09675 | -0.066 | 10.642
16 | 1.024 | 0.11344 | -0.054 | 9.023
16.5 | 1.084 | 0.09989 | -0.067 | 10.851
17 | 1.162 | 0.07695 | -0.077 | 15.098
17.5 | 1.168 | 0.09367 | -0.074 | 12.475
18 | 1.138 | 0.13548 | -0.06 | 8.401
18.5 | 1.174 | 0.13493 | -0.064 | 8.701
19 | 1.211 | 0.13375 | -0.067 | 9.056
19.5 | 1.222 | 0.16082 | -0.063 | 7.6
20 | 1.24 | 0.18124 | -0.06 | 6.841

## 112. Re 10M Mach 0.50 (2)
BIGFOIL.COM POLAR EXPORT
NACA63-314
NACA63-314 |  |  |  | Cl Max: | 1.451 | at alpha= | 9.5 | deg
XFOIL ncrit=9 |  |  |  | L/D Max: | 133.624 | at alpha= | 2 | deg
Re: | 10000000 |  |  | Cd Min: | 0.28296 | at alpha= | 20 | deg
Mach: | 0.5 |  |  | Cl=0 at alpha= | -2.323 | deg
|  |  |  | @ Cl=0.1, Cd= | 0.0046154
|  |  |  | @ Cl=0.4, Cd= | 0.0041396
|  |  |  | @ Cl=0.6, Cd= | 0.0045492
alpha (deg) | Cl | Cd | Cm | Cl/Cd
-14 | -0.6452 | 0.1222 | -0.0279 | -5.2799
-13.5 | -0.6435 | 0.10337 | -0.0491 | -6.2252
-13 | -0.6461 | 0.08542 | -0.0704 | -7.5638
-12.5 | -0.6692 | 0.0741 | -0.0767 | -9.031
-12 | -0.6893 | 0.0621 | -0.0846 | -11.0998
-11.5 | -0.7123 | 0.05108 | -0.0923 | -13.9448
-11 | -0.7423 | 0.04112 | -0.0983 | -18.052
-10.5 | -0.7759 | 0.03241 | -0.1017 | -23.9401
-10 | -0.8126 | 0.02497 | -0.1016 | -32.5431
-9.5 | -0.8395 | 0.01931 | -0.0975 | -43.4749
-9 | -0.866 | 0.01546 | -0.0883 | -56.0155
-8.5 | -0.8567 | 0.01193 | -0.0804 | -71.8106
-8 | -0.8095 | 0.0098 | -0.0753 | -82.602
-7.5 | -0.7429 | 0.00874 | -0.0722 | -85
-7 | -0.6711 | 0.00812 | -0.0702 | -82.6478
-6.5 | -0.5985 | 0.00765 | -0.0687 | -78.2353
-6 | -0.5259 | 0.00726 | -0.0676 | -72.438
-5.5 | -0.4532 | 0.00694 | -0.067 | -65.3026
-5 | -0.381 | 0.00665 | -0.0667 | -57.2932
-4.5 | -0.3092 | 0.0064 | -0.0665 | -48.3125
-4 | -0.2377 | 0.00619 | -0.0666 | -38.4006
-3.5 | -0.1666 | 0.00598 | -0.0669 | -27.8595
-3 | -0.0959 | 0.00562 | -0.0674 | -17.0641
-2.5 | -0.0251 | 0.00533 | -0.0681 | -4.7092
-1.5 | 0.1167 | 0.00452 | -0.0702 | 25.8186
-1 | 0.1882 | 0.00416 | -0.0715 | 45.2404
-0.5 | 0.2592 | 0.00415 | -0.0723 | 62.4578
0 | 0.3303 | 0.00412 | -0.0732 | 80.1699
0.5 | 0.4013 | 0.00414 | -0.074 | 96.9324
1 | 0.4718 | 0.00424 | -0.0747 | 111.2736
1.5 | 0.5418 | 0.0044 | -0.0752 | 123.1364
2 | 0.612 | 0.00458 | -0.0756 | 133.6245
2.5 | 0.6784 | 0.00509 | -0.0754 | 133.2809
3 | 0.7413 | 0.0059 | -0.0746 | 125.6441
3.5 | 0.8059 | 0.00657 | -0.0738 | 122.6636
4 | 0.8713 | 0.00719 | -0.0729 | 121.1822
4.5 | 0.9362 | 0.00784 | -0.0717 | 119.4133
5 | 1.0025 | 0.00839 | -0.0704 | 119.4875
5.5 | 1.0704 | 0.00884 | -0.069 | 121.086
6 | 1.138 | 0.00933 | -0.0672 | 121.9721
6.5 | 1.2048 | 0.00987 | -0.065 | 122.0669
7 | 1.2706 | 0.01046 | -0.0622 | 121.4723
7.5 | 1.3326 | 0.01119 | -0.0584 | 119.0885
8 | 1.3907 | 0.01201 | -0.0536 | 115.7952
8.5 | 1.4277 | 0.01303 | -0.0455 | 109.5702
9 | 1.4505 | 0.01487 | -0.0365 | 97.5454
9.5 | 1.451 | 0.01845 | -0.0276 | 78.645
10 | 1.4312 | 0.02405 | -0.0202 | 59.5094
10.5 | 1.402 | 0.03124 | -0.0152 | 44.8784
11 | 1.372 | 0.03957 | -0.0128 | 34.6727
11.5 | 1.3391 | 0.04946 | -0.0135 | 27.0744
12 | 1.3043 | 0.06095 | -0.017 | 21.3995
12.5 | 1.2686 | 0.074 | -0.0233 | 17.1432
13 | 1.2352 | 0.08825 | -0.0316 | 13.9966
13.5 | 1.206 | 0.10331 | -0.0413 | 11.6736
14 | 1.1818 | 0.1188 | -0.0518 | 9.9478
15 | 1.1442 | 0.1474 | -0.0698 | 7.7626
15.5 | 1.1324 | 0.1615 | -0.0793 | 7.0118
16 | 1.1241 | 0.17531 | -0.0889 | 6.4121
16.5 | 1.1196 | 0.18877 | -0.0983 | 5.931
17 | 1.1184 | 0.20208 | -0.1076 | 5.5344
17.5 | 1.1161 | 0.21625 | -0.1175 | 5.1612
18 | 1.1165 | 0.23036 | -0.1271 | 4.8468
18.5 | 1.1212 | 0.24396 | -0.1362 | 4.5958
19 | 1.1311 | 0.25632 | -0.1443 | 4.4128
19.5 | 1.1378 | 0.27035 | -0.1532 | 4.2086
20 | 1.1501 | 0.28296 | -0.161 | 4.0645

## 113. Re 12M Mach 0.00 (1)
BIGFOIL.COM POLAR EXPORT
NACA63-314
NACA63-314 |  |  |  | Cl Max: | 1.379 | at alpha= | 12 | deg
JavaFoil+Calcfoil stall+Eppler ext transition |  |  |  | L/D Max: | 116.063 | at alpha= | 7 | deg
Re: | 12000000 |  |  | Cd Min: | 0.00516 | at alpha= | -0.5 | deg
Mach: | 0 |  |  | Cl=0 at alpha= | -2.6583 | deg
|  |  |  | @ Cl=0.1, Cd= | 0.00534
|  |  |  | @ Cl=0.4, Cd= | 0.005313
|  |  |  | @ Cl=0.6, Cd= | 0.0060057
alpha (deg) | Cl | Cd | Cm | Cl/Cd
-19.5 | -0.724 | 0.13898 | -0.026 | -5.211
-19 | -0.757 | 0.11665 | -0.03 | -6.492
-18.5 | -0.785 | 0.10384 | -0.032 | -7.56
-18 | -0.815 | 0.08968 | -0.034 | -9.083
-17.5 | -0.841 | 0.0785 | -0.035 | -10.717
-17 | -0.878 | 0.05993 | -0.038 | -14.656
-16.5 | -0.909 | 0.04712 | -0.04 | -19.298
-16 | -0.928 | 0.04147 | -0.041 | -22.382
-15.5 | -0.95 | 0.03339 | -0.043 | -28.464
-15 | -0.965 | 0.02631 | -0.044 | -36.691
-14.5 | -0.972 | 0.02113 | -0.046 | -45.968
-14 | -0.969 | 0.01838 | -0.047 | -52.707
-13.5 | -0.958 | 0.01715 | -0.047 | -55.867
-13 | -0.947 | 0.01522 | -0.048 | -62.223
-12.5 | -0.933 | 0.01335 | -0.049 | -69.93
-12 | -0.913 | 0.01221 | -0.05 | -74.767
-11.5 | -0.889 | 0.01132 | -0.051 | -78.509
-11 | -0.861 | 0.01051 | -0.052 | -81.916
-10.5 | -0.828 | 0.00998 | -0.053 | -82.936
-10 | -0.793 | 0.00938 | -0.054 | -84.523
-9.5 | -0.758 | 0.00889 | -0.055 | -85.284
-9 | -0.713 | 0.00841 | -0.055 | -84.731
-8.5 | -0.665 | 0.00815 | -0.056 | -81.569
-8 | -0.615 | 0.00781 | -0.056 | -78.792
-7.5 | -0.563 | 0.00757 | -0.057 | -74.352
-7 | -0.509 | 0.00733 | -0.058 | -69.434
-6.5 | -0.454 | 0.00713 | -0.058 | -63.63
-6 | -0.397 | 0.00693 | -0.059 | -57.257
-5.5 | -0.339 | 0.0068 | -0.059 | -49.814
-5 | -0.28 | 0.00661 | -0.06 | -42.401
-4.5 | -0.221 | 0.00649 | -0.06 | -34.03
-4 | -0.161 | 0.00634 | -0.061 | -25.423
-3.5 | -0.101 | 0.00602 | -0.062 | -16.819
-3 | -0.041 | 0.00577 | -0.062 | -7.134
-2.5 | 0.019 | 0.00548 | -0.063 | 3.502
-2 | 0.08 | 0.00537 | -0.063 | 14.84
-1.5 | 0.14 | 0.00528 | -0.064 | 26.575
-1 | 0.201 | 0.0052 | -0.064 | 38.615
-0.5 | 0.261 | 0.00516 | -0.065 | 50.634
0 | 0.322 | 0.00521 | -0.065 | 61.812
0.5 | 0.382 | 0.00528 | -0.066 | 72.449
1 | 0.442 | 0.00539 | -0.067 | 81.992
1.5 | 0.502 | 0.00562 | -0.067 | 89.366
2 | 0.562 | 0.00586 | -0.068 | 95.849
2.5 | 0.622 | 0.00609 | -0.068 | 102.103
3 | 0.681 | 0.00638 | -0.069 | 106.728
3.5 | 0.74 | 0.00685 | -0.069 | 107.955
4 | 0.798 | 0.00728 | -0.07 | 109.537
4.5 | 0.855 | 0.00762 | -0.07 | 112.151
5 | 0.911 | 0.0083 | -0.071 | 109.836
5.5 | 0.966 | 0.00864 | -0.071 | 111.859
6 | 1.019 | 0.00897 | -0.072 | 113.668
6.5 | 1.071 | 0.00929 | -0.072 | 115.203
7 | 1.12 | 0.00965 | -0.072 | 116.063
7.5 | 1.167 | 0.01006 | -0.073 | 116.039
8 | 1.211 | 0.01049 | -0.073 | 115.46
8.5 | 1.252 | 0.01099 | -0.074 | 113.961
9 | 1.288 | 0.01153 | -0.074 | 111.643
9.5 | 1.317 | 0.01161 | -0.075 | 113.402
10 | 1.341 | 0.01172 | -0.075 | 114.392
10.5 | 1.359 | 0.01294 | -0.075 | 104.984
11 | 1.371 | 0.01362 | -0.075 | 100.666
11.5 | 1.377 | 0.01439 | -0.075 | 95.699
12 | 1.379 | 0.01519 | -0.075 | 90.788
12.5 | 1.376 | 0.01622 | -0.075 | 84.819
13 | 1.367 | 0.01732 | -0.075 | 78.951
13.5 | 1.353 | 0.01887 | -0.075 | 71.718
14 | 1.336 | 0.02039 | -0.075 | 65.516
14.5 | 1.31 | 0.02296 | -0.075 | 57.067
15 | 1.286 | 0.02495 | -0.075 | 51.517
15.5 | 1.247 | 0.02856 | -0.074 | 43.667
16 | 1.211 | 0.03099 | -0.074 | 39.082
16.5 | 1.165 | 0.03655 | -0.073 | 31.878
17 | 1.122 | 0.04133 | -0.073 | 27.146

## 114. Re 12M Mach 0.00 (2)
BIGFOIL.COM POLAR EXPORT
NACA63-314
NACA63-314 |  |  |  | Cl Max: | 1.7119 | at alpha= | 13.5 | deg
XFOIL ncrit=9 |  |  |  | L/D Max: | 131.576 | at alpha= | 9 | deg
Re: | 12000000 |  |  | Cd Min: | 0.03218 | at alpha= | -20 | deg
Mach: | 0 |  |  | Cl=0 at alpha= | -2.3746 | deg
|  |  |  | @ Cl=0.1, Cd= | 0.004464
|  |  |  | @ Cl=0.4, Cd= | 0.0041336
|  |  |  | @ Cl=0.6, Cd= | 0.0053606
alpha (deg) | Cl | Cd | Cm | Cl/Cd
-20 | -1.6897 | 0.03218 | -0.0557 | -52.5078
-19.5 | -1.6781 | 0.02856 | -0.0561 | -58.757
-19 | -1.6598 | 0.02562 | -0.0562 | -64.7853
-18.5 | -1.6434 | 0.02265 | -0.056 | -72.5563
-18 | -1.6213 | 0.02026 | -0.0555 | -80.0247
-17.5 | -1.5929 | 0.01845 | -0.0549 | -86.336
-17 | -1.5629 | 0.01693 | -0.054 | -92.3154
-16.5 | -1.5355 | 0.01568 | -0.0519 | -97.9273
-16 | -1.4996 | 0.01475 | -0.0502 | -101.6678
-15 | -1.3818 | 0.01311 | -0.0548 | -105.4005
-14.5 | -1.3308 | 0.0126 | -0.0551 | -105.619
-14 | -1.2865 | 0.01208 | -0.0538 | -106.4983
-13.5 | -1.2405 | 0.01149 | -0.0529 | -107.9634
-13 | -1.1925 | 0.01091 | -0.0522 | -109.3034
-12.5 | -1.1428 | 0.01037 | -0.0518 | -110.2025
-12 | -1.0917 | 0.00989 | -0.0515 | -110.3842
-11.5 | -1.0392 | 0.00947 | -0.0514 | -109.736
-11 | -0.9858 | 0.00909 | -0.0514 | -108.4488
-10.5 | -0.9315 | 0.00875 | -0.0515 | -106.4571
-10 | -0.8767 | 0.00843 | -0.0517 | -103.9976
-9 | -0.7663 | 0.00771 | -0.0522 | -99.3904
-8.5 | -0.71 | 0.00743 | -0.0526 | -95.5585
-8 | -0.6533 | 0.00719 | -0.053 | -90.8623
-7.5 | -0.5966 | 0.00691 | -0.0534 | -86.3386
-7 | -0.5393 | 0.0067 | -0.0539 | -80.4925
-6.5 | -0.4817 | 0.00648 | -0.0544 | -74.3364
-6 | -0.4239 | 0.00628 | -0.055 | -67.5
-5.5 | -0.3658 | 0.00611 | -0.0556 | -59.8691
-5 | -0.3077 | 0.00595 | -0.0562 | -51.7143
-4.5 | -0.2494 | 0.00579 | -0.0568 | -43.0743
-4 | -0.1909 | 0.00562 | -0.0574 | -33.968
-3.5 | -0.1323 | 0.00538 | -0.0581 | -24.5911
-3 | -0.0737 | 0.00518 | -0.0589 | -14.2278
-2.5 | -0.0148 | 0.00496 | -0.0596 | -2.9839
-2 | 0.0442 | 0.0047 | -0.0605 | 9.4043
-1.5 | 0.1033 | 0.00445 | -0.0614 | 23.2135
-1 | 0.1628 | 0.00406 | -0.0625 | 40.0985
-0.5 | 0.2221 | 0.00401 | -0.0633 | 55.3865
0 | 0.2812 | 0.00399 | -0.064 | 70.4762
0.5 | 0.3401 | 0.00403 | -0.0648 | 84.3921
1 | 0.3985 | 0.00413 | -0.0654 | 96.4891
1.5 | 0.4568 | 0.00427 | -0.0659 | 106.9789
2 | 0.5147 | 0.00445 | -0.0665 | 115.6629
2.5 | 0.5685 | 0.00513 | -0.0665 | 110.8187
3 | 0.6245 | 0.00554 | -0.0667 | 112.7256
3.5 | 0.6806 | 0.00593 | -0.067 | 114.7723
4 | 0.7364 | 0.00633 | -0.0672 | 116.3349
4.5 | 0.7924 | 0.00668 | -0.0674 | 118.6228
5 | 0.8476 | 0.0071 | -0.0675 | 119.3803
5.5 | 0.9033 | 0.00743 | -0.0677 | 121.5747
6 | 0.9591 | 0.00772 | -0.0679 | 124.2358
6.5 | 1.0147 | 0.00802 | -0.0681 | 126.5212
7 | 1.0698 | 0.00833 | -0.0682 | 128.4274
7.5 | 1.1247 | 0.00865 | -0.0683 | 130.0231
8 | 1.1789 | 0.009 | -0.0683 | 130.9889
8.5 | 1.2325 | 0.00938 | -0.0682 | 131.3966
9 | 1.2855 | 0.00977 | -0.068 | 131.5763
9.5 | 1.338 | 0.01018 | -0.0678 | 131.4342
10 | 1.389 | 0.01066 | -0.0673 | 130.3002
10.5 | 1.4399 | 0.01111 | -0.0669 | 129.604
11 | 1.4898 | 0.01159 | -0.0663 | 128.5418
11.5 | 1.5378 | 0.01215 | -0.0654 | 126.5679
12 | 1.5839 | 0.01277 | -0.0643 | 124.0329
12.5 | 1.6289 | 0.01338 | -0.063 | 121.7414
13 | 1.6722 | 0.01399 | -0.0614 | 119.5282
13.5 | 1.7119 | 0.01467 | -0.0594 | 116.6939

## 115. Re 12M Mach 0.10 (1)
BIGFOIL.COM POLAR EXPORT
NACA63-314
NACA63-314 |  |  |  | Cl Max: | 1.369 | at alpha= | 11.5 | deg
JavaFoil+Calcfoil stall+Eppler ext transition |  |  |  | L/D Max: | 118.236 | at alpha= | 10 | deg
Re: | 12000000 |  |  | Cd Min: | 0.00516 | at alpha= | -0.5 | deg
Mach: | 0.1 |  |  | Cl=0 at alpha= | -2.6583 | deg
|  |  |  | @ Cl=0.1, Cd= | 0.0053338
|  |  |  | @ Cl=0.4, Cd= | 0.0053147
|  |  |  | @ Cl=0.6, Cd= | 0.0059942
alpha (deg) | Cl | Cd | Cm | Cl/Cd
-19.5 | -0.673 | 0.14445 | -0.025 | -4.662
-19 | -0.703 | 0.13005 | -0.028 | -5.407
-18.5 | -0.734 | 0.11509 | -0.03 | -6.38
-18 | -0.763 | 0.10366 | -0.031 | -7.362
-17.5 | -0.788 | 0.09548 | -0.033 | -8.258
-17 | -0.823 | 0.0784 | -0.035 | -10.499
-16.5 | -0.865 | 0.05777 | -0.039 | -14.97
-16 | -0.889 | 0.04991 | -0.04 | -17.811
-15.5 | -0.919 | 0.03844 | -0.042 | -23.909
-15 | -0.941 | 0.02882 | -0.044 | -32.654
-14.5 | -0.953 | 0.02243 | -0.046 | -42.485
-14 | -0.953 | 0.01956 | -0.047 | -48.716
-13.5 | -0.946 | 0.01793 | -0.047 | -52.76
-13 | -0.939 | 0.01534 | -0.049 | -61.217
-12.5 | -0.925 | 0.0139 | -0.049 | -66.561
-12 | -0.908 | 0.01257 | -0.05 | -72.226
-11.5 | -0.885 | 0.01162 | -0.051 | -76.137
-11 | -0.859 | 0.01067 | -0.052 | -80.445
-10.5 | -0.827 | 0.01013 | -0.053 | -81.597
-10 | -0.793 | 0.00949 | -0.054 | -83.561
-9.5 | -0.755 | 0.00849 | -0.055 | -88.998
-9 | -0.715 | 0.00852 | -0.056 | -83.87
-8.5 | -0.667 | 0.00816 | -0.056 | -81.762
-8 | -0.617 | 0.00788 | -0.057 | -78.283
-7.5 | -0.565 | 0.00764 | -0.057 | -73.94
-7 | -0.511 | 0.0074 | -0.058 | -69.101
-6.5 | -0.456 | 0.00719 | -0.058 | -63.369
-6 | -0.399 | 0.00699 | -0.059 | -57.028
-5.5 | -0.34 | 0.0068 | -0.06 | -50.076
-5 | -0.281 | 0.00666 | -0.06 | -42.263
-4.5 | -0.222 | 0.00649 | -0.061 | -34.197
-4 | -0.162 | 0.00634 | -0.061 | -25.571
-3.5 | -0.102 | 0.00602 | -0.062 | -16.92
-3 | -0.041 | 0.00574 | -0.063 | -7.203
-2.5 | 0.019 | 0.00548 | -0.063 | 3.524
-2 | 0.08 | 0.00536 | -0.064 | 14.927
-1.5 | 0.141 | 0.00528 | -0.064 | 26.718
-1 | 0.202 | 0.0052 | -0.065 | 38.826
-0.5 | 0.263 | 0.00516 | -0.065 | 50.909
0 | 0.323 | 0.00522 | -0.066 | 61.985
0.5 | 0.384 | 0.00528 | -0.066 | 72.814
1 | 0.444 | 0.00541 | -0.067 | 82.026
1.5 | 0.504 | 0.00562 | -0.067 | 89.793
2 | 0.565 | 0.00586 | -0.068 | 96.298
2.5 | 0.625 | 0.00609 | -0.068 | 102.552
3 | 0.684 | 0.00642 | -0.069 | 106.6
3.5 | 0.743 | 0.00687 | -0.069 | 108.231
4 | 0.802 | 0.0073 | -0.07 | 109.752
4.5 | 0.859 | 0.00765 | -0.07 | 112.324
5 | 0.916 | 0.00837 | -0.071 | 109.451
5.5 | 0.971 | 0.00869 | -0.071 | 111.736
6 | 1.024 | 0.009 | -0.072 | 113.72
6.5 | 1.075 | 0.00937 | -0.072 | 114.77
7 | 1.124 | 0.0097 | -0.073 | 115.958
7.5 | 1.171 | 0.01011 | -0.073 | 115.811
8 | 1.215 | 0.01056 | -0.074 | 115.063
8.5 | 1.256 | 0.01107 | -0.074 | 113.444
9 | 1.29 | 0.01165 | -0.075 | 110.777
9.5 | 1.318 | 0.01177 | -0.075 | 111.936
10 | 1.34 | 0.01133 | -0.075 | 118.236
10.5 | 1.355 | 0.01318 | -0.075 | 102.821
11 | 1.365 | 0.01382 | -0.075 | 98.766
11.5 | 1.369 | 0.01462 | -0.075 | 93.65
12 | 1.367 | 0.01561 | -0.076 | 87.576
12.5 | 1.361 | 0.01658 | -0.076 | 82.058
13 | 1.348 | 0.01795 | -0.076 | 75.093
13.5 | 1.33 | 0.01942 | -0.076 | 68.49
14 | 1.306 | 0.02156 | -0.075 | 60.577
14.5 | 1.278 | 0.02395 | -0.075 | 53.359
15 | 1.248 | 0.02619 | -0.075 | 47.639
15.5 | 1.203 | 0.03045 | -0.074 | 39.491
16 | 1.158 | 0.03441 | -0.074 | 33.653
16.5 | 1.11 | 0.03972 | -0.073 | 27.932

## 116. Re 12M Mach 0.10 (2)
BIGFOIL.COM POLAR EXPORT
NACA63-314
NACA63-314 |  |  |  | Cl Max: | 1.8965 | at alpha= | 20 | deg
XFOIL ncrit=9 |  |  |  | L/D Max: | 131.391 | at alpha= | 9 | deg
Re: | 12000000 |  |  | Cd Min: | 0.05257 | at alpha= | 20 | deg
Mach: | 0.1 |  |  | Cl=0 at alpha= | -2.3729 | deg
|  |  |  | @ Cl=0.1, Cd= | 0.0044656
|  |  |  | @ Cl=0.4, Cd= | 0.0041285
|  |  |  | @ Cl=0.6, Cd= | 0.0053496
alpha (deg) | Cl | Cd | Cm | Cl/Cd
-20 | -1.673 | 0.03652 | -0.0579 | -45.8105
-19.5 | -1.6671 | 0.03209 | -0.0587 | -51.9508
-19 | -1.6529 | 0.02854 | -0.059 | -57.9152
-18.5 | -1.6404 | 0.02501 | -0.0589 | -65.5898
-18 | -1.6229 | 0.02204 | -0.0585 | -73.6343
-17.5 | -1.5966 | 0.01988 | -0.058 | -80.3119
-17 | -1.5679 | 0.01803 | -0.0571 | -86.9606
-16.5 | -1.5372 | 0.01653 | -0.0559 | -92.9946
-16 | -1.5101 | 0.01531 | -0.0532 | -98.6349
-15.5 | -1.4661 | 0.01443 | -0.0524 | -101.6008
-15 | -1.3976 | 0.0135 | -0.0563 | -103.5259
-14.5 | -1.3403 | 0.0129 | -0.0576 | -103.8992
-14 | -1.2965 | 0.01234 | -0.056 | -105.0648
-13.5 | -1.25 | 0.01177 | -0.0549 | -106.2022
-13 | -1.202 | 0.01114 | -0.0539 | -107.8995
-12.5 | -1.1522 | 0.01057 | -0.0533 | -109.0066
-12 | -1.1008 | 0.01005 | -0.0528 | -109.5323
-11.5 | -1.048 | 0.00959 | -0.0526 | -109.2805
-11 | -0.9941 | 0.00919 | -0.0525 | -108.1719
-10.5 | -0.9393 | 0.00883 | -0.0525 | -106.376
-10 | -0.8839 | 0.0085 | -0.0525 | -103.9882
-9.5 | -0.8284 | 0.00813 | -0.0527 | -101.8942
-9 | -0.7724 | 0.00777 | -0.0529 | -99.408
-8.5 | -0.7156 | 0.00748 | -0.0532 | -95.6684
-8 | -0.6583 | 0.00723 | -0.0535 | -91.0512
-7.5 | -0.6011 | 0.00695 | -0.0539 | -86.4892
-7 | -0.5434 | 0.00673 | -0.0543 | -80.7429
-6.5 | -0.4853 | 0.00651 | -0.0548 | -74.5469
-6 | -0.427 | 0.0063 | -0.0554 | -67.7778
-5.5 | -0.3685 | 0.00613 | -0.0559 | -60.1142
-5 | -0.31 | 0.00596 | -0.0565 | -52.0134
-4.5 | -0.2512 | 0.0058 | -0.0571 | -43.3103
-4 | -0.1923 | 0.00563 | -0.0577 | -34.1563
-3.5 | -0.1333 | 0.0054 | -0.0584 | -24.6852
-3 | -0.0743 | 0.00518 | -0.0591 | -14.3436
-2.5 | -0.0151 | 0.00496 | -0.0599 | -3.0444
-2 | 0.0443 | 0.0047 | -0.0608 | 9.4255
-1.5 | 0.1037 | 0.00445 | -0.0617 | 23.3034
-1 | 0.1636 | 0.00407 | -0.0628 | 40.1966
-0.5 | 0.2233 | 0.00401 | -0.0636 | 55.6858
0 | 0.2829 | 0.00399 | -0.0644 | 70.9023
0.5 | 0.3421 | 0.00403 | -0.0651 | 84.8883
1 | 0.4009 | 0.00413 | -0.0657 | 97.0702
1.5 | 0.4595 | 0.00428 | -0.0663 | 107.3598
2 | 0.5178 | 0.00445 | -0.0668 | 116.3596
2.5 | 0.5719 | 0.00514 | -0.0668 | 111.2646
3 | 0.6282 | 0.00556 | -0.067 | 112.9856
3.5 | 0.6846 | 0.00595 | -0.0672 | 115.0588
4 | 0.7408 | 0.00635 | -0.0674 | 116.6614
4.5 | 0.7971 | 0.0067 | -0.0676 | 118.9701
5 | 0.8526 | 0.00714 | -0.0677 | 119.4118
6 | 0.965 | 0.00777 | -0.068 | 124.1956
6.5 | 1.0211 | 0.00806 | -0.0682 | 126.6873
7 | 1.0767 | 0.00838 | -0.0682 | 128.4845
7.5 | 1.1319 | 0.00872 | -0.0682 | 129.805
8 | 1.1867 | 0.00906 | -0.0682 | 130.9823
8.5 | 1.2405 | 0.00946 | -0.068 | 131.1311
9 | 1.2942 | 0.00985 | -0.0677 | 131.3909
9.5 | 1.3468 | 0.01029 | -0.0674 | 130.8844
10 | 1.3982 | 0.01079 | -0.0668 | 129.5829
10.5 | 1.4497 | 0.01124 | -0.0662 | 128.9769
11 | 1.4997 | 0.01175 | -0.0654 | 127.634
11.5 | 1.5475 | 0.01235 | -0.0643 | 125.3036
12 | 1.5935 | 0.013 | -0.0629 | 122.5769
12.5 | 1.6387 | 0.0136 | -0.0614 | 120.4926
13 | 1.6811 | 0.01426 | -0.0595 | 117.8892
13.5 | 1.7144 | 0.015 | -0.056 | 114.2933
14 | 1.7284 | 0.01578 | -0.0492 | 109.5311
14.5 | 1.75 | 0.01703 | -0.0447 | 102.7598
15 | 1.7735 | 0.01842 | -0.041 | 96.2812
15.5 | 1.7962 | 0.02006 | -0.0377 | 89.5414
16 | 1.8165 | 0.02202 | -0.0346 | 82.4932
16.5 | 1.8346 | 0.02433 | -0.0319 | 75.4048
17 | 1.8487 | 0.02715 | -0.0293 | 68.0921
17.5 | 1.8607 | 0.03034 | -0.0272 | 61.3283
18 | 1.8715 | 0.03385 | -0.0255 | 55.288
18.5 | 1.8827 | 0.03761 | -0.0243 | 50.0585
19 | 1.8905 | 0.04194 | -0.0237 | 45.0763
19.5 | 1.8952 | 0.04692 | -0.0235 | 40.3922
20 | 1.8965 | 0.05257 | -0.0239 | 36.0757

## 117. Re 12M Mach 0.25 (1)
BIGFOIL.COM POLAR EXPORT
NACA63-314
NACA63-314 |  |  |  | Cl Max: | 1.321 | at alpha= | 10 | deg
JavaFoil+Calcfoil stall+Eppler ext transition |  |  |  | L/D Max: | 113.296 | at alpha= | 7 | deg
Re: | 12000000 |  |  | Cd Min: | 0.00519 | at alpha= | -0.5 | deg
Mach: | 0.25 |  |  | Cl=0 at alpha= | -2.6613 | deg
|  |  |  | @ Cl=0.1, Cd= | 0.00537
|  |  |  | @ Cl=0.4, Cd= | 0.0053215
|  |  |  | @ Cl=0.6, Cd= | 0.0060307
alpha (deg) | Cl | Cd | Cm | Cl/Cd
-17.5 | -0.455 | 0.14941 | -0.023 | -3.047
-17 | -0.516 | 0.12436 | -0.026 | -4.148
-16.5 | -0.568 | 0.12214 | -0.025 | -4.648
-16 | -0.62 | 0.10899 | -0.028 | -5.687
-15.5 | -0.669 | 0.0963 | -0.031 | -6.944
-15 | -0.707 | 0.08307 | -0.034 | -8.515
-14.5 | -0.724 | 0.08178 | -0.034 | -8.859
-14 | -0.786 | 0.0464 | -0.042 | -16.949
-13.5 | -0.839 | 0.02526 | -0.047 | -33.212
-13 | -0.855 | 0.0205 | -0.049 | -41.705
-12.5 | -0.86 | 0.01787 | -0.05 | -48.115
-12 | -0.86 | 0.01536 | -0.051 | -55.986
-11.5 | -0.853 | 0.01317 | -0.052 | -64.803
-11 | -0.836 | 0.01223 | -0.053 | -68.405
-10.5 | -0.815 | 0.01103 | -0.054 | -73.933
-10 | -0.787 | 0.01029 | -0.055 | -76.474
-9.5 | -0.754 | 0.00959 | -0.056 | -78.679
-9 | -0.717 | 0.00898 | -0.057 | -79.831
-8.5 | -0.677 | 0.00854 | -0.058 | -79.292
-8 | -0.628 | 0.00814 | -0.058 | -77.18
-7.5 | -0.577 | 0.00788 | -0.059 | -73.203
-7 | -0.523 | 0.00762 | -0.059 | -68.628
-6.5 | -0.467 | 0.0073 | -0.06 | -63.874
-6 | -0.409 | 0.00709 | -0.061 | -57.597
-5.5 | -0.349 | 0.00695 | -0.061 | -50.223
-5 | -0.289 | 0.00675 | -0.062 | -42.812
-4.5 | -0.228 | 0.00662 | -0.062 | -34.441
-4 | -0.166 | 0.00645 | -0.063 | -25.807
-3.5 | -0.105 | 0.00606 | -0.064 | -17.271
-3 | -0.042 | 0.00588 | -0.064 | -7.226
-2.5 | 0.02 | 0.00557 | -0.065 | 3.563
-2 | 0.082 | 0.00539 | -0.065 | 15.245
-1.5 | 0.145 | 0.00532 | -0.066 | 27.229
-1 | 0.207 | 0.00524 | -0.067 | 39.563
-0.5 | 0.27 | 0.00519 | -0.067 | 51.948
0 | 0.332 | 0.00525 | -0.068 | 63.255
0.5 | 0.395 | 0.00531 | -0.068 | 74.317
1 | 0.456 | 0.00545 | -0.069 | 83.629
1.5 | 0.518 | 0.00571 | -0.069 | 90.729
2 | 0.58 | 0.00595 | -0.07 | 97.464
2.5 | 0.642 | 0.0062 | -0.07 | 103.582
3 | 0.703 | 0.00652 | -0.071 | 107.885
3.5 | 0.763 | 0.00703 | -0.071 | 108.557
4 | 0.823 | 0.00754 | -0.072 | 109.177
4.5 | 0.882 | 0.00787 | -0.072 | 112.019
5 | 0.94 | 0.00859 | -0.073 | 109.428
5.5 | 0.995 | 0.00896 | -0.073 | 111.056
6 | 1.048 | 0.0093 | -0.074 | 112.676
6.5 | 1.099 | 0.00971 | -0.074 | 113.198
7 | 1.148 | 0.01013 | -0.075 | 113.296
7.5 | 1.193 | 0.0106 | -0.075 | 112.535
8 | 1.234 | 0.01121 | -0.076 | 110.114
8.5 | 1.271 | 0.01181 | -0.076 | 107.55
9 | 1.296 | 0.01156 | -0.076 | 112.055
9.5 | 1.313 | 0.01281 | -0.077 | 102.466
10 | 1.321 | 0.01355 | -0.077 | 97.515
10.5 | 1.321 | 0.01441 | -0.077 | 91.711
11 | 1.313 | 0.01528 | -0.077 | 85.957
11.5 | 1.296 | 0.01644 | -0.077 | 78.841
12 | 1.269 | 0.01792 | -0.077 | 70.79
12.5 | 1.232 | 0.01968 | -0.077 | 62.604
13 | 1.185 | 0.02207 | -0.076 | 53.694
13.5 | 1.13 | 0.02477 | -0.076 | 45.641
14 | 1.063 | 0.02962 | -0.075 | 35.894
14.5 | 0.978 | 0.03986 | -0.073 | 24.544
15 | 0.851 | 0.0761 | -0.062 | 11.182

## 118. Re 12M Mach 0.25 (2)
BIGFOIL.COM POLAR EXPORT
NACA63-314
NACA63-314 |  |  |  | Cl Max: | 1.8311 | at alpha= | 18 | deg
XFOIL ncrit=9 |  |  |  | L/D Max: | 129.98 | at alpha= | 8.5 | deg
Re: | 12000000 |  |  | Cd Min: | 0.0872 | at alpha= | 20 | deg
Mach: | 0.25 |  |  | Cl=0 at alpha= | -2.3651 | deg
|  |  |  | @ Cl=0.1, Cd= | 0.0044877
|  |  |  | @ Cl=0.4, Cd= | 0.0041228
|  |  |  | @ Cl=0.6, Cd= | 0.005233
alpha (deg) | Cl | Cd | Cm | Cl/Cd
-20 | -1.4677 | 0.0774 | -0.0519 | -18.9625
-19.5 | -1.4897 | 0.06734 | -0.0573 | -22.1221
-19 | -1.5207 | 0.05666 | -0.063 | -26.839
-18.5 | -1.5479 | 0.04713 | -0.0675 | -32.8432
-18 | -1.5663 | 0.0392 | -0.0704 | -39.9566
-17.5 | -1.5656 | 0.03357 | -0.0715 | -46.6369
-17 | -1.5581 | 0.0288 | -0.0718 | -54.1007
-16.5 | -1.5386 | 0.02524 | -0.0714 | -60.9588
-16 | -1.5186 | 0.02188 | -0.0705 | -69.4059
-15.5 | -1.4913 | 0.01931 | -0.0691 | -77.2294
-14.5 | -1.3721 | 0.01526 | -0.0746 | -89.9148
-14 | -1.3385 | 0.01427 | -0.071 | -93.7982
-13.5 | -1.2973 | 0.01345 | -0.0677 | -96.4535
-13 | -1.2493 | 0.01275 | -0.0653 | -97.9843
-12.5 | -1.2018 | 0.01184 | -0.063 | -101.5034
-12 | -1.1503 | 0.01107 | -0.0612 | -103.9115
-11.5 | -1.0959 | 0.01044 | -0.0599 | -104.9713
-11 | -1.0398 | 0.00988 | -0.0588 | -105.2429
-10.5 | -0.9825 | 0.00938 | -0.058 | -104.7441
-10 | -0.9243 | 0.00894 | -0.0575 | -103.3893
-9.5 | -0.8654 | 0.00855 | -0.057 | -101.2164
-9 | -0.8062 | 0.00816 | -0.0567 | -98.799
-8.5 | -0.7468 | 0.00777 | -0.0566 | -96.1133
-8 | -0.6868 | 0.00745 | -0.0566 | -92.1879
-7.5 | -0.6264 | 0.00718 | -0.0567 | -87.2423
-7 | -0.5661 | 0.00688 | -0.0568 | -82.282
-6.5 | -0.5054 | 0.00666 | -0.0571 | -75.8859
-6 | -0.4446 | 0.00642 | -0.0574 | -69.2523
-5.5 | -0.3835 | 0.00624 | -0.0578 | -61.4583
-5 | -0.3225 | 0.00604 | -0.0583 | -53.394
-4.5 | -0.2614 | 0.00588 | -0.0588 | -44.4558
-4 | -0.2003 | 0.00571 | -0.0594 | -35.0788
-3.5 | -0.1392 | 0.00548 | -0.06 | -25.4015
-3 | -0.0779 | 0.00523 | -0.0607 | -14.8948
-2 | 0.0448 | 0.00473 | -0.0623 | 9.4715
-1.5 | 0.1063 | 0.00446 | -0.0633 | 23.8341
-1 | 0.1683 | 0.00408 | -0.0644 | 41.25
-0.5 | 0.2301 | 0.00403 | -0.0652 | 57.0968
0 | 0.2917 | 0.004 | -0.066 | 72.925
0.5 | 0.353 | 0.00403 | -0.0668 | 87.5931
1 | 0.4138 | 0.00415 | -0.0674 | 99.7108
1.5 | 0.4744 | 0.0043 | -0.068 | 110.3256
2 | 0.5349 | 0.00447 | -0.0685 | 119.6644
2.5 | 0.5908 | 0.00516 | -0.0684 | 114.4961
3 | 0.6488 | 0.00562 | -0.0685 | 115.4448
3.5 | 0.7071 | 0.00603 | -0.0686 | 117.2637
4 | 0.7653 | 0.00645 | -0.0687 | 118.6512
4.5 | 0.8232 | 0.00688 | -0.0687 | 119.6512
5.5 | 0.9395 | 0.00766 | -0.0686 | 122.6501
6 | 0.9981 | 0.00798 | -0.0685 | 125.0752
6.5 | 1.0563 | 0.00833 | -0.0683 | 126.8067
7 | 1.1146 | 0.00866 | -0.0681 | 128.7067
7.5 | 1.1721 | 0.00905 | -0.0677 | 129.5138
8 | 1.229 | 0.00946 | -0.0672 | 129.9154
8.5 | 1.2855 | 0.00989 | -0.0665 | 129.9798
9 | 1.3412 | 0.01037 | -0.0656 | 129.3346
9.5 | 1.3953 | 0.01092 | -0.0645 | 127.7747
10 | 1.4494 | 0.01144 | -0.0632 | 126.6958
10.5 | 1.5013 | 0.01205 | -0.0616 | 124.5892
11 | 1.5503 | 0.01278 | -0.0594 | 121.3067
11.5 | 1.598 | 0.01347 | -0.057 | 118.634
12 | 1.6413 | 0.01424 | -0.0539 | 115.2598
12.5 | 1.666 | 0.01514 | -0.0477 | 110.0396
13 | 1.6891 | 0.01639 | -0.0421 | 103.0567
13.5 | 1.7148 | 0.01775 | -0.0374 | 96.6085
14.5 | 1.7563 | 0.02163 | -0.0285 | 81.1974
15 | 1.7743 | 0.02435 | -0.0249 | 72.8665
15.5 | 1.7899 | 0.02751 | -0.0219 | 65.0636
16 | 1.8055 | 0.03094 | -0.0194 | 58.3549
16.5 | 1.8177 | 0.0349 | -0.0173 | 52.0831
17 | 1.826 | 0.03957 | -0.0159 | 46.1461
17.5 | 1.8303 | 0.04498 | -0.0152 | 40.6914
18 | 1.8311 | 0.05118 | -0.0152 | 35.7776
18.5 | 1.8268 | 0.05837 | -0.0162 | 31.2969
19 | 1.8163 | 0.06677 | -0.0183 | 27.2023
19.5 | 1.801 | 0.07634 | -0.0216 | 23.5918
20 | 1.7798 | 0.0872 | -0.0261 | 20.4106

## 119. Re 12M Mach 0.50 (1)
BIGFOIL.COM POLAR EXPORT
NACA63-314
NACA63-314 |  |  |  | Cl Max: | 1.238 | at alpha= | 20 | deg
JavaFoil+Calcfoil stall+Eppler ext transition |  |  |  | L/D Max: | 109.85 | at alpha= | 3 | deg
Re: | 12000000 |  |  | Cd Min: | 0.00536 | at alpha= | -0.5 | deg
Mach: | 0.5 |  |  | Cl=0 at alpha= | -2.6594 | deg
|  |  |  | @ Cl=0.1, Cd= | 0.005572
|  |  |  | @ Cl=0.4, Cd= | 0.0054565
|  |  |  | @ Cl=0.6, Cd= | 0.0061174
alpha (deg) | Cl | Cd | Cm | Cl/Cd
-20 | -0.966 | 0.15523 | -0.031 | -6.223
-19.5 | -0.938 | 0.14794 | -0.031 | -6.342
-19 | -0.908 | 0.14372 | -0.031 | -6.32
-18.5 | -0.88 | 0.13898 | -0.03 | -6.329
-18 | -0.857 | 0.12942 | -0.032 | -6.622
-17.5 | -0.831 | 0.12073 | -0.033 | -6.883
-17 | -0.796 | 0.14668 | -0.03 | -5.425
-16.5 | -0.769 | 0.11736 | -0.031 | -6.55
-16 | -0.743 | 0.10757 | -0.032 | -6.906
-15.5 | -0.718 | 0.10578 | -0.033 | -6.791
-15 | -0.688 | 0.1034 | -0.032 | -6.654
-14.5 | -0.663 | 0.09461 | -0.034 | -7.005
-14 | -0.659 | 0.06742 | -0.043 | -9.776
-13.5 | -0.602 | 0.09688 | -0.031 | -6.214
-13 | -0.575 | 0.08915 | -0.032 | -6.453
-12.5 | -0.553 | 0.07693 | -0.036 | -7.186
-12 | -0.581 | 0.03171 | -0.052 | -18.332
-11.5 | -0.569 | 0.02106 | -0.056 | -27.046
-11 | -0.463 | 0.0771 | -0.03 | -6
-10.5 | -0.437 | 0.06698 | -0.033 | -6.523
-10 | -0.407 | 0.06636 | -0.03 | -6.137
-9.5 | -0.451 | 0.01451 | -0.06 | -31.105
-9 | -0.353 | 0.05781 | -0.033 | -6.107
-8.5 | -0.577 | 0.01248 | -0.062 | -46.261
-8 | -0.61 | 0.01067 | -0.064 | -57.211
-7.5 | -0.592 | 0.00957 | -0.065 | -61.895
-7 | -0.554 | 0.00891 | -0.066 | -62.21
-6.5 | -0.505 | 0.00795 | -0.067 | -63.525
-6 | -0.449 | 0.008 | -0.068 | -56.176
-5.5 | -0.386 | 0.00762 | -0.069 | -50.68
-5 | -0.321 | 0.00729 | -0.069 | -43.984
-4.5 | -0.254 | 0.00706 | -0.07 | -35.912
-4 | -0.185 | 0.00684 | -0.07 | -27.115
-3.5 | -0.117 | 0.0064 | -0.071 | -18.25
-3 | -0.047 | 0.00617 | -0.072 | -7.689
-2.5 | 0.022 | 0.0058 | -0.072 | 3.823
-2 | 0.092 | 0.00558 | -0.073 | 16.465
-1.5 | 0.162 | 0.00551 | -0.074 | 29.39
-1 | 0.232 | 0.00538 | -0.074 | 43.103
-0.5 | 0.302 | 0.00536 | -0.075 | 56.295
0 | 0.372 | 0.00542 | -0.076 | 68.571
0.5 | 0.441 | 0.00551 | -0.076 | 80.081
1 | 0.51 | 0.00567 | -0.077 | 89.871
1.5 | 0.579 | 0.00602 | -0.077 | 96.199
2 | 0.648 | 0.00634 | -0.078 | 102.2
2.5 | 0.717 | 0.00667 | -0.079 | 107.449
3 | 0.784 | 0.00714 | -0.079 | 109.85
3.5 | 0.851 | 0.00785 | -0.08 | 108.338
4 | 0.916 | 0.0084 | -0.08 | 109.091
4.5 | 0.979 | 0.00939 | -0.081 | 104.283
5 | 1.04 | 0.00991 | -0.081 | 104.879
5.5 | 1.094 | 0.01051 | -0.082 | 104.123
6 | 1.143 | 0.01119 | -0.083 | 102.122
6.5 | 1.181 | 0.01204 | -0.083 | 98.108
7 | 1.198 | 0.01261 | -0.083 | 95
7.5 | 1.189 | 0.01371 | -0.083 | 86.764
8 | 1.124 | 0.01514 | -0.083 | 74.217
8.5 | 0.745 | 0.01718 | -0.083 | 43.341
9 | 0.645 | 0.06109 | -0.046 | 10.552
9.5 | 0.806 | 0.01869 | -0.083 | 43.116
10 | 0.824 | 0.02297 | -0.082 | 35.871
10.5 | 0.732 | 0.06919 | -0.053 | 10.58
11 | 0.892 | 0.02275 | -0.084 | 39.209
11.5 | 0.91 | 0.02755 | -0.082 | 33.021
12 | 0.82 | 0.07823 | -0.058 | 10.486
12.5 | 0.972 | 0.02884 | -0.083 | 33.702
13 | 0.982 | 0.03683 | -0.081 | 26.653
13.5 | 0.968 | 0.05652 | -0.075 | 17.128
14 | 0.947 | 0.0851 | -0.065 | 11.129
14.5 | 0.953 | 0.09701 | -0.058 | 9.822
15 | 1.019 | 0.081 | -0.07 | 12.577
15.5 | 1.054 | 0.08212 | -0.072 | 12.834
16 | 1.026 | 0.12093 | -0.056 | 8.484
16.5 | 1.056 | 0.12551 | -0.058 | 8.411
17 | 1.093 | 0.12326 | -0.062 | 8.869
17.5 | 1.123 | 0.12735 | -0.064 | 8.819
18 | 1.134 | 0.15078 | -0.058 | 7.518
18.5 | 1.163 | 0.15396 | -0.06 | 7.556
19 | 1.19 | 0.16162 | -0.061 | 7.365
19.5 | 1.218 | 0.17306 | -0.062 | 7.039
20 | 1.238 | 0.19521 | -0.06 | 6.344

## 120. Re 12M Mach 0.50 (2)
BIGFOIL.COM POLAR EXPORT
NACA63-314
NACA63-314 |  |  |  | Cl Max: | 1.4688 | at alpha= | 9 | deg
XFOIL ncrit=9 |  |  |  | L/D Max: | 134.276 | at alpha= | 2 | deg
Re: | 12000000 |  |  | Cd Min: | 0.24658 | at alpha= | -20 | deg
Mach: | 0.5 |  |  | Cl=0 at alpha= | -2.3268 | deg
|  |  |  | @ Cl=0.1, Cd= | 0.004637
|  |  |  | @ Cl=0.4, Cd= | 0.0040891
|  |  |  | @ Cl=0.6, Cd= | 0.0045302
alpha (deg) | Cl | Cd | Cm | Cl/Cd
-20 | -0.7686 | 0.24658 | 0.0484 | -3.117
-19.5 | -0.7484 | 0.23809 | 0.043 | -3.1433
-19 | -0.7305 | 0.2284 | 0.0372 | -3.1983
-18.5 | -0.7097 | 0.22068 | 0.0325 | -3.216
-18 | -0.692 | 0.2117 | 0.0272 | -3.2688
-17.5 | -0.6763 | 0.20238 | 0.0218 | -3.3417
-17 | -0.6634 | 0.19239 | 0.0162 | -3.4482
-16.5 | -0.6446 | 0.1846 | 0.0118 | -3.4919
-16 | -0.6381 | 0.1737 | 0.0061 | -3.6736
-15.5 | -0.6369 | 0.15951 | -0.0035 | -3.9929
-14.5 | -0.6549 | 0.13021 | -0.0239 | -5.0296
-13 | -0.6626 | 0.08382 | -0.0714 | -7.905
-12.5 | -0.6812 | 0.0724 | -0.0781 | -9.4088
-12 | -0.7002 | 0.0606 | -0.0862 | -11.5545
-11.5 | -0.7232 | 0.04975 | -0.0937 | -14.5367
-11 | -0.7522 | 0.04008 | -0.0994 | -18.7675
-10.5 | -0.785 | 0.03159 | -0.1024 | -24.8496
-10 | -0.8205 | 0.02436 | -0.102 | -33.6823
-9.5 | -0.8579 | 0.01835 | -0.0972 | -46.752
-9 | -0.8835 | 0.01464 | -0.0872 | -60.3484
-8.5 | -0.8685 | 0.01119 | -0.0797 | -77.6139
-8 | -0.8157 | 0.00928 | -0.0749 | -87.8987
-7.5 | -0.7464 | 0.00837 | -0.072 | -89.1756
-7 | -0.6734 | 0.00783 | -0.07 | -86.0026
-6.5 | -0.5998 | 0.00742 | -0.0687 | -80.8356
-6 | -0.5267 | 0.00703 | -0.0677 | -74.9218
-5.5 | -0.4537 | 0.00675 | -0.0671 | -67.2148
-5 | -0.3814 | 0.00647 | -0.0667 | -58.949
-4.5 | -0.3094 | 0.00625 | -0.0666 | -49.504
-4 | -0.2376 | 0.00604 | -0.0668 | -39.3377
-3.5 | -0.1662 | 0.00582 | -0.0671 | -28.5567
-3 | -0.0954 | 0.00553 | -0.0676 | -17.2514
-2.5 | -0.0246 | 0.00526 | -0.0682 | -4.6768
-1.5 | 0.1174 | 0.00455 | -0.0702 | 25.8022
-1 | 0.1888 | 0.00414 | -0.0716 | 45.6039
-0.5 | 0.2599 | 0.00411 | -0.0724 | 63.236
0 | 0.331 | 0.00406 | -0.0734 | 81.5271
0.5 | 0.402 | 0.00409 | -0.0742 | 98.2885
1 | 0.4724 | 0.0042 | -0.0748 | 112.4762
1.5 | 0.5421 | 0.00439 | -0.0753 | 123.4852
2 | 0.6123 | 0.00456 | -0.0757 | 134.2763
2.5 | 0.6767 | 0.00524 | -0.0753 | 129.1412
3 | 0.7412 | 0.00592 | -0.0747 | 125.2027
4 | 0.8734 | 0.00706 | -0.0733 | 123.711
4.5 | 0.9387 | 0.00769 | -0.0721 | 122.0676
5 | 1.0064 | 0.00816 | -0.071 | 123.3333
5.5 | 1.0749 | 0.0086 | -0.0696 | 124.9884
6 | 1.1433 | 0.00905 | -0.0679 | 126.3315
6.5 | 1.2109 | 0.00958 | -0.0658 | 126.3987
7 | 1.2778 | 0.01013 | -0.0631 | 126.1402
7.5 | 1.3423 | 0.01079 | -0.0596 | 124.4022
8 | 1.4033 | 0.01155 | -0.0551 | 121.4978
8.5 | 1.4481 | 0.01251 | -0.0479 | 115.7554
9 | 1.4688 | 0.01421 | -0.0381 | 103.3638
9.5 | 1.4663 | 0.0177 | -0.0283 | 82.8418
10 | 1.445 | 0.02322 | -0.0205 | 62.2308
10.5 | 1.4153 | 0.03031 | -0.0151 | 46.6942
12.5 | 1.2771 | 0.07294 | -0.0224 | 17.5089
13 | 1.2438 | 0.08705 | -0.0305 | 14.2883
13.5 | 1.2146 | 0.10197 | -0.0401 | 11.9113
14 | 1.1903 | 0.1173 | -0.0503 | 10.1475

## 121. Re 14M Mach 0.00 (1)
BIGFOIL.COM POLAR EXPORT
NACA63-314
NACA63-314 |  |  |  | Cl Max: | 1.381 | at alpha= | 12 | deg
JavaFoil+Calcfoil stall+Eppler ext transition |  |  |  | L/D Max: | 118.464 | at alpha= | 7 | deg
Re: | 14000000 |  |  | Cd Min: | 0.0052 | at alpha= | 0 | deg
Mach: | 0 |  |  | Cl=0 at alpha= | -2.6583 | deg
|  |  |  | @ Cl=0.1, Cd= | 0.00539
|  |  |  | @ Cl=0.4, Cd= | 0.005371
|  |  |  | @ Cl=0.6, Cd= | 0.006041
alpha (deg) | Cl | Cd | Cm | Cl/Cd
-19.5 | -0.726 | 0.13591 | -0.027 | -5.341
-19 | -0.762 | 0.11083 | -0.031 | -6.874
-18.5 | -0.792 | 0.09612 | -0.033 | -8.239
-18 | -0.825 | 0.07956 | -0.035 | -10.372
-17.5 | -0.854 | 0.06771 | -0.037 | -12.617
-17 | -0.888 | 0.05309 | -0.039 | -16.729
-16.5 | -0.917 | 0.04269 | -0.04 | -21.476
-16 | -0.935 | 0.03772 | -0.042 | -24.787
-15.5 | -0.956 | 0.03081 | -0.043 | -31.027
-15 | -0.967 | 0.02539 | -0.044 | -38.095
-14.5 | -0.975 | 0.02005 | -0.046 | -48.606
-14 | -0.971 | 0.01778 | -0.047 | -54.602
-13.5 | -0.961 | 0.01636 | -0.047 | -58.735
-13 | -0.949 | 0.01473 | -0.048 | -64.421
-12.5 | -0.935 | 0.01299 | -0.049 | -71.951
-12 | -0.915 | 0.01184 | -0.05 | -77.29
-11.5 | -0.89 | 0.01101 | -0.051 | -80.866
-11 | -0.862 | 0.01026 | -0.052 | -83.98
-10.5 | -0.83 | 0.0097 | -0.053 | -85.499
-10 | -0.794 | 0.00917 | -0.054 | -86.651
-9.5 | -0.758 | 0.00862 | -0.055 | -88
-9 | -0.713 | 0.00826 | -0.055 | -86.317
-8.5 | -0.665 | 0.00794 | -0.056 | -83.816
-8 | -0.615 | 0.00768 | -0.056 | -80.043
-7.5 | -0.563 | 0.00744 | -0.057 | -75.622
-7 | -0.509 | 0.00722 | -0.058 | -70.447
-6.5 | -0.454 | 0.00703 | -0.058 | -64.513
-6 | -0.397 | 0.00682 | -0.059 | -58.164
-5.5 | -0.339 | 0.00669 | -0.059 | -50.602
-5 | -0.28 | 0.00652 | -0.06 | -42.97
-4.5 | -0.221 | 0.00641 | -0.06 | -34.469
-4 | -0.161 | 0.00624 | -0.061 | -25.823
-3.5 | -0.101 | 0.00596 | -0.062 | -16.99
-3 | -0.041 | 0.00583 | -0.062 | -7.059
-2.5 | 0.019 | 0.00554 | -0.063 | 3.468
-2 | 0.08 | 0.00542 | -0.063 | 14.702
-1.5 | 0.14 | 0.00533 | -0.064 | 26.303
-1 | 0.201 | 0.00526 | -0.064 | 38.134
-0.5 | 0.261 | 0.00521 | -0.065 | 50.123
0 | 0.322 | 0.0052 | -0.065 | 61.835
0.5 | 0.382 | 0.00532 | -0.066 | 71.86
1 | 0.442 | 0.00549 | -0.067 | 80.411
1.5 | 0.502 | 0.0057 | -0.067 | 88.02
2 | 0.562 | 0.00587 | -0.068 | 95.659
2.5 | 0.622 | 0.00614 | -0.068 | 101.2
3 | 0.681 | 0.00648 | -0.069 | 105.05
3.5 | 0.74 | 0.00688 | -0.069 | 107.534
4 | 0.798 | 0.00725 | -0.07 | 110.061
4.5 | 0.855 | 0.00754 | -0.07 | 113.453
5 | 0.911 | 0.00814 | -0.071 | 111.973
5.5 | 0.966 | 0.00847 | -0.071 | 114.051
6 | 1.019 | 0.00877 | -0.072 | 116.267
6.5 | 1.071 | 0.00909 | -0.072 | 117.744
7 | 1.12 | 0.00945 | -0.072 | 118.464
7.5 | 1.167 | 0.00985 | -0.073 | 118.452
8 | 1.211 | 0.01026 | -0.073 | 118.064
8.5 | 1.252 | 0.01073 | -0.074 | 116.762
9 | 1.288 | 0.01125 | -0.074 | 114.486
9.5 | 1.319 | 0.01135 | -0.075 | 116.168
10 | 1.342 | 0.01141 | -0.075 | 117.691
10.5 | 1.361 | 0.0126 | -0.075 | 108.039
11 | 1.373 | 0.01331 | -0.075 | 103.125
11.5 | 1.38 | 0.01397 | -0.075 | 98.784
12 | 1.381 | 0.01483 | -0.075 | 93.12
12.5 | 1.378 | 0.0157 | -0.075 | 87.802
13 | 1.369 | 0.0169 | -0.075 | 81.026
13.5 | 1.356 | 0.0182 | -0.075 | 74.487
14 | 1.337 | 0.01999 | -0.075 | 66.866
14.5 | 1.313 | 0.02207 | -0.075 | 59.503
15 | 1.288 | 0.02393 | -0.075 | 53.831
15.5 | 1.25 | 0.02731 | -0.075 | 45.786
16 | 1.215 | 0.02958 | -0.074 | 41.061
16.5 | 1.169 | 0.03465 | -0.074 | 33.75
17 | 1.124 | 0.04004 | -0.073 | 28.077

## 122. Re 14M Mach 0.00 (2)
BIGFOIL.COM POLAR EXPORT
NACA63-314
NACA63-314 |  |  |  | Cl Max: | 1.9302 | at alpha= | 20 | deg
XFOIL ncrit=9 |  |  |  | L/D Max: | 135.205 | at alpha= | 9 | deg
Re: | 14000000 |  |  | Cd Min: | 0.04563 | at alpha= | 20 | deg
Mach: | 0 |  |  | Cl=0 at alpha= | -2.3769 | deg
|  |  |  | @ Cl=0.1, Cd= | 0.0045024
|  |  |  | @ Cl=0.4, Cd= | 0.0041436
|  |  |  | @ Cl=0.6, Cd= | 0.0053877
alpha (deg) | Cl | Cd | Cm | Cl/Cd
-20 | -1.7076 | 0.03061 | -0.0557 | -55.7857
-19.5 | -1.6942 | 0.02721 | -0.0559 | -62.2639
-19 | -1.6742 | 0.02447 | -0.0559 | -68.4185
-18.5 | -1.6566 | 0.02165 | -0.0555 | -76.5173
-18 | -1.636 | 0.01923 | -0.0549 | -85.0754
-17.5 | -1.6065 | 0.01758 | -0.0541 | -91.3823
-17 | -1.5774 | 0.01612 | -0.0529 | -97.8536
-16.5 | -1.549 | 0.01502 | -0.0505 | -103.1292
-16 | -1.5075 | 0.01415 | -0.0495 | -106.5371
-15.5 | -1.4507 | 0.01336 | -0.0513 | -108.5853
-15 | -1.3819 | 0.0127 | -0.0555 | -108.811
-14.5 | -1.3392 | 0.01219 | -0.054 | -109.8605
-14 | -1.293 | 0.01168 | -0.053 | -110.7021
-13 | -1.1956 | 0.01067 | -0.0519 | -112.0525
-12.5 | -1.1454 | 0.01014 | -0.0515 | -112.9586
-12 | -1.0942 | 0.00964 | -0.0512 | -113.5062
-11.5 | -1.0416 | 0.00921 | -0.0512 | -113.0945
-11 | -0.9879 | 0.00884 | -0.0512 | -111.7534
-9.5 | -0.8229 | 0.00787 | -0.0519 | -104.5616
-9 | -0.7672 | 0.00753 | -0.0522 | -101.8858
-8.5 | -0.7109 | 0.00725 | -0.0525 | -98.0552
-8 | -0.6541 | 0.00702 | -0.053 | -93.1766
-7.5 | -0.5971 | 0.00677 | -0.0534 | -88.1979
-7 | -0.5397 | 0.00654 | -0.0539 | -82.5229
-6.5 | -0.482 | 0.00635 | -0.0545 | -75.9055
-6 | -0.4242 | 0.00615 | -0.055 | -68.9756
-5.5 | -0.3661 | 0.006 | -0.0556 | -61.0167
-5 | -0.3078 | 0.00583 | -0.0562 | -52.7959
-4.5 | -0.2493 | 0.00567 | -0.0569 | -43.9683
-4 | -0.1908 | 0.00551 | -0.0575 | -34.6279
-3.5 | -0.1322 | 0.00532 | -0.0582 | -24.8496
-3 | -0.0734 | 0.00511 | -0.0589 | -14.364
-2.5 | -0.0145 | 0.00491 | -0.0597 | -2.9532
-2 | 0.0444 | 0.0047 | -0.0605 | 9.4468
-1.5 | 0.1035 | 0.00449 | -0.0614 | 23.0512
-1 | 0.1631 | 0.00408 | -0.0625 | 39.9755
-0.5 | 0.2224 | 0.00399 | -0.0633 | 55.7393
0 | 0.2814 | 0.004 | -0.0641 | 70.35
0.5 | 0.3402 | 0.00403 | -0.0648 | 84.4169
1 | 0.3985 | 0.00414 | -0.0654 | 96.256
1.5 | 0.4569 | 0.00428 | -0.066 | 106.7523
2 | 0.5144 | 0.00451 | -0.0665 | 114.0576
2.5 | 0.5684 | 0.00518 | -0.0665 | 109.7297
3 | 0.6247 | 0.00555 | -0.0668 | 112.5586
3.5 | 0.6811 | 0.0059 | -0.0671 | 115.4407
4 | 0.7371 | 0.00627 | -0.0673 | 117.5598
4.5 | 0.7932 | 0.00661 | -0.0676 | 120
5 | 0.8489 | 0.00697 | -0.0677 | 121.7934
5.5 | 0.9048 | 0.00729 | -0.068 | 124.1152
6 | 0.9607 | 0.00757 | -0.0682 | 126.9089
6.5 | 1.0165 | 0.00786 | -0.0684 | 129.3257
7 | 1.072 | 0.00814 | -0.0686 | 131.6953
7.5 | 1.1268 | 0.00847 | -0.0686 | 133.0342
8 | 1.1814 | 0.00878 | -0.0687 | 134.5558
8.5 | 1.235 | 0.00917 | -0.0686 | 134.6783
9 | 1.2885 | 0.00953 | -0.0685 | 135.2046
10 | 1.3925 | 0.0104 | -0.0679 | 133.8942
10.5 | 1.4439 | 0.01082 | -0.0675 | 133.4473
11 | 1.494 | 0.0113 | -0.0669 | 132.2124
11.5 | 1.5421 | 0.01187 | -0.0661 | 129.9158
12 | 1.5893 | 0.01244 | -0.0651 | 127.7572
12.5 | 1.6355 | 0.01299 | -0.064 | 125.9045
13 | 1.6796 | 0.01359 | -0.0625 | 123.5909
13.5 | 1.7197 | 0.01431 | -0.0605 | 120.1747
14 | 1.7486 | 0.01509 | -0.0565 | 115.8781
14.5 | 1.7636 | 0.01585 | -0.0502 | 111.2681
15 | 1.7873 | 0.01696 | -0.0462 | 105.3833
15.5 | 1.8103 | 0.0183 | -0.0426 | 98.9235
16 | 1.8316 | 0.01993 | -0.0393 | 91.9017
16.5 | 1.8509 | 0.02186 | -0.0363 | 84.6706
17 | 1.8667 | 0.02423 | -0.0335 | 77.0409
17.5 | 1.8811 | 0.02692 | -0.0311 | 69.8774
18 | 1.8939 | 0.02991 | -0.0291 | 63.32
18.5 | 1.9064 | 0.03315 | -0.0275 | 57.5083
19 | 1.9165 | 0.03683 | -0.0263 | 52.0364
19.5 | 1.9245 | 0.04097 | -0.0256 | 46.9734
20 | 1.9302 | 0.04563 | -0.0254 | 42.3011

## 123. Re 14M Mach 0.10 (1)
BIGFOIL.COM POLAR EXPORT
NACA63-314
NACA63-314 |  |  |  | Cl Max: | 1.371 | at alpha= | 11.5 | deg
JavaFoil+Calcfoil stall+Eppler ext transition |  |  |  | L/D Max: | 118.359 | at alpha= | 7 | deg
Re: | 14000000 |  |  | Cd Min: | 0.0052 | at alpha= | 0 | deg
Mach: | 0.1 |  |  | Cl=0 at alpha= | -2.6583 | deg
|  |  |  | @ Cl=0.1, Cd= | 0.0053838
|  |  |  | @ Cl=0.4, Cd= | 0.005376
|  |  |  | @ Cl=0.6, Cd= | 0.0060617
alpha (deg) | Cl | Cd | Cm | Cl/Cd
-19.5 | -0.67 | 0.15413 | -0.023 | -4.345
-19 | -0.705 | 0.12635 | -0.028 | -5.583
-18.5 | -0.738 | 0.10971 | -0.031 | -6.729
-18 | -0.769 | 0.09674 | -0.033 | -7.951
-17.5 | -0.805 | 0.08001 | -0.035 | -10.058
-17 | -0.837 | 0.06689 | -0.037 | -12.517
-16.5 | -0.875 | 0.0509 | -0.04 | -17.191
-16 | -0.893 | 0.04746 | -0.04 | -18.81
-15.5 | -0.926 | 0.03498 | -0.043 | -26.466
-15 | -0.943 | 0.02776 | -0.044 | -33.979
-14.5 | -0.956 | 0.02123 | -0.046 | -45.036
-14 | -0.956 | 0.01862 | -0.047 | -51.329
-13.5 | -0.949 | 0.01706 | -0.048 | -55.589
-13 | -0.941 | 0.01488 | -0.049 | -63.244
-12.5 | -0.927 | 0.01335 | -0.05 | -69.473
-12 | -0.91 | 0.0121 | -0.05 | -75.189
-11.5 | -0.887 | 0.01122 | -0.051 | -79.041
-11 | -0.86 | 0.01042 | -0.052 | -82.527
-10.5 | -0.829 | 0.00984 | -0.053 | -84.165
-10 | -0.794 | 0.00927 | -0.054 | -85.664
-9.5 | -0.76 | 0.00874 | -0.055 | -86.932
-9 | -0.715 | 0.00827 | -0.056 | -86.458
-8.5 | -0.667 | 0.00802 | -0.056 | -83.224
-8 | -0.617 | 0.00776 | -0.057 | -79.568
-7.5 | -0.565 | 0.00744 | -0.057 | -75.971
-7 | -0.511 | 0.00722 | -0.058 | -70.798
-6.5 | -0.456 | 0.00702 | -0.058 | -64.881
-6 | -0.399 | 0.00688 | -0.059 | -57.95
-5.5 | -0.34 | 0.00669 | -0.06 | -50.898
-5 | -0.281 | 0.00657 | -0.06 | -42.841
-4.5 | -0.222 | 0.0064 | -0.061 | -34.685
-4 | -0.162 | 0.00631 | -0.061 | -25.686
-3.5 | -0.102 | 0.00596 | -0.062 | -17.086
-3 | -0.041 | 0.00582 | -0.063 | -7.1
-2.5 | 0.019 | 0.00553 | -0.063 | 3.49
-2 | 0.08 | 0.00541 | -0.064 | 14.796
-1.5 | 0.141 | 0.00533 | -0.064 | 26.454
-1 | 0.202 | 0.00526 | -0.065 | 38.344
-0.5 | 0.263 | 0.00521 | -0.065 | 50.43
0 | 0.323 | 0.0052 | -0.066 | 62.161
0.5 | 0.384 | 0.00532 | -0.066 | 72.223
1 | 0.444 | 0.00553 | -0.067 | 80.295
1.5 | 0.504 | 0.00573 | -0.067 | 88.063
2 | 0.565 | 0.00591 | -0.068 | 95.618
2.5 | 0.625 | 0.00617 | -0.068 | 101.262
3 | 0.684 | 0.00651 | -0.069 | 105.073
3.5 | 0.743 | 0.00689 | -0.069 | 107.829
4 | 0.802 | 0.00727 | -0.07 | 110.281
4.5 | 0.859 | 0.00756 | -0.07 | 113.637
5 | 0.916 | 0.00817 | -0.071 | 112.063
5.5 | 0.971 | 0.00854 | -0.071 | 113.694
6 | 1.024 | 0.00883 | -0.072 | 115.912
6.5 | 1.075 | 0.00915 | -0.072 | 117.508
7 | 1.124 | 0.0095 | -0.073 | 118.359
7.5 | 1.171 | 0.0099 | -0.073 | 118.244
8 | 1.215 | 0.01034 | -0.074 | 117.518
8.5 | 1.256 | 0.0108 | -0.074 | 116.242
9 | 1.29 | 0.01134 | -0.075 | 113.778
9.5 | 1.319 | 0.01148 | -0.075 | 114.819
10 | 1.341 | 0.01154 | -0.075 | 116.217
10.5 | 1.357 | 0.01282 | -0.075 | 105.864
11 | 1.367 | 0.01351 | -0.076 | 101.188
11.5 | 1.371 | 0.01429 | -0.076 | 95.937
12 | 1.37 | 0.01513 | -0.076 | 90.537
12.5 | 1.363 | 0.01604 | -0.076 | 85.004
13 | 1.351 | 0.01733 | -0.076 | 77.924
13.5 | 1.333 | 0.01874 | -0.076 | 71.132
14 | 1.309 | 0.02075 | -0.076 | 63.08
14.5 | 1.281 | 0.02301 | -0.075 | 55.675
15 | 1.248 | 0.02583 | -0.075 | 48.315
15.5 | 1.206 | 0.02903 | -0.075 | 41.552
16 | 1.162 | 0.0327 | -0.074 | 35.538
16.5 | 1.112 | 0.03849 | -0.073 | 28.882

## 124. Re 14M Mach 0.10 (2)
BIGFOIL.COM POLAR EXPORT
NACA63-314
NACA63-314 |  |  |  | Cl Max: | 1.9148 | at alpha= | 20 | deg
XFOIL ncrit=9 |  |  |  | L/D Max: | 134.984 | at alpha= | 9 | deg
Re: | 14000000 |  |  | Cd Min: | 0.05045 | at alpha= | 20 | deg
Mach: | 0.1 |  |  | Cl=0 at alpha= | -2.3754 | deg
|  |  |  | @ Cl=0.1, Cd= | 0.0045041
|  |  |  | @ Cl=0.4, Cd= | 0.0041383
|  |  |  | @ Cl=0.6, Cd= | 0.0053693
alpha (deg) | Cl | Cd | Cm | Cl/Cd
-20 | -1.6985 | 0.03419 | -0.0582 | -49.6783
-19.5 | -1.6862 | 0.03044 | -0.0587 | -55.3942
-19 | -1.6696 | 0.02716 | -0.0589 | -61.4728
-18.5 | -1.6551 | 0.02386 | -0.0587 | -69.3671
-18 | -1.6374 | 0.02099 | -0.0581 | -78.0086
-17.5 | -1.6099 | 0.01897 | -0.0574 | -84.8656
-17 | -1.5814 | 0.0172 | -0.0564 | -91.9419
-16.5 | -1.5534 | 0.01575 | -0.0545 | -98.6286
-16 | -1.5206 | 0.01469 | -0.0522 | -103.5126
-15.5 | -1.4612 | 0.01377 | -0.0543 | -106.1147
-15 | -1.3914 | 0.01302 | -0.0583 | -106.8664
-14.5 | -1.3496 | 0.01248 | -0.0564 | -108.141
-14 | -1.3036 | 0.01192 | -0.0552 | -109.3624
-13.5 | -1.2554 | 0.01139 | -0.0543 | -110.2195
-13 | -1.2054 | 0.01089 | -0.0536 | -110.6887
-12.5 | -1.155 | 0.01033 | -0.053 | -111.8103
-12 | -1.1033 | 0.00981 | -0.0526 | -112.4669
-11.5 | -1.0504 | 0.00934 | -0.0523 | -112.4625
-11 | -0.9963 | 0.00894 | -0.0522 | -111.443
-10.5 | -0.9413 | 0.00859 | -0.0523 | -109.5809
-10 | -0.8857 | 0.00826 | -0.0524 | -107.2276
-9.5 | -0.8295 | 0.00795 | -0.0526 | -104.3396
-9 | -0.7732 | 0.0076 | -0.0528 | -101.7368
-8.5 | -0.7165 | 0.0073 | -0.0531 | -98.1507
-8 | -0.6592 | 0.00706 | -0.0535 | -93.3711
-7.5 | -0.6016 | 0.00681 | -0.0539 | -88.3407
-7 | -0.5438 | 0.00656 | -0.0544 | -82.8963
-6.5 | -0.4856 | 0.00637 | -0.0549 | -76.2323
-6 | -0.4273 | 0.00616 | -0.0554 | -69.3669
-5.5 | -0.3688 | 0.00602 | -0.056 | -61.2625
-5 | -0.3101 | 0.00584 | -0.0565 | -53.0993
-4.5 | -0.2512 | 0.00568 | -0.0572 | -44.2254
-4 | -0.1922 | 0.00552 | -0.0578 | -34.8188
-3.5 | -0.1333 | 0.00533 | -0.0585 | -25.0094
-3 | -0.0741 | 0.00513 | -0.0592 | -14.4444
-2.5 | -0.0148 | 0.00491 | -0.06 | -3.0143
-2 | 0.0446 | 0.0047 | -0.0608 | 9.4894
-1.5 | 0.104 | 0.00449 | -0.0617 | 23.1626
-1 | 0.1639 | 0.00407 | -0.0628 | 40.2703
-0.5 | 0.2236 | 0.00399 | -0.0636 | 56.0401
0 | 0.2831 | 0.00399 | -0.0644 | 70.9524
0.5 | 0.3422 | 0.00403 | -0.0651 | 84.9132
1 | 0.4009 | 0.00414 | -0.0657 | 96.8357
1.5 | 0.4596 | 0.00428 | -0.0663 | 107.3832
2 | 0.5175 | 0.00451 | -0.0668 | 114.745
2.5 | 0.5718 | 0.00518 | -0.0668 | 110.3861
3 | 0.6284 | 0.00556 | -0.0671 | 113.0216
3.5 | 0.6851 | 0.00591 | -0.0673 | 115.9222
4 | 0.7415 | 0.00629 | -0.0675 | 117.8855
4.5 | 0.798 | 0.00663 | -0.0678 | 120.362
5 | 0.854 | 0.00701 | -0.0679 | 121.826
5.5 | 0.9104 | 0.00732 | -0.0681 | 124.3716
6 | 0.9668 | 0.00761 | -0.0683 | 127.0434
6.5 | 1.0229 | 0.00791 | -0.0684 | 129.3173
7 | 1.0789 | 0.00819 | -0.0686 | 131.7338
7.5 | 1.1341 | 0.00853 | -0.0686 | 132.9543
8 | 1.1892 | 0.00885 | -0.0686 | 134.3729
8.5 | 1.2432 | 0.00925 | -0.0684 | 134.4
9 | 1.2972 | 0.00961 | -0.0682 | 134.9844
9.5 | 1.3498 | 0.01007 | -0.0678 | 134.0417
10 | 1.4021 | 0.01051 | -0.0674 | 133.4063
10.5 | 1.4538 | 0.01095 | -0.0668 | 132.7671
11 | 1.5039 | 0.01147 | -0.0661 | 131.116
11.5 | 1.5522 | 0.01206 | -0.065 | 128.7065
12 | 1.5998 | 0.01263 | -0.0639 | 126.6667
12.5 | 1.6458 | 0.01321 | -0.0625 | 124.5874
13 | 1.689 | 0.01388 | -0.0607 | 121.6859
13.5 | 1.7262 | 0.01468 | -0.0579 | 117.5886
14 | 1.7473 | 0.0155 | -0.0523 | 112.729
14.5 | 1.7654 | 0.01637 | -0.0467 | 107.8436
15 | 1.789 | 0.01765 | -0.0428 | 101.3598
15.5 | 1.8112 | 0.01921 | -0.0392 | 94.2842
16 | 1.8301 | 0.02117 | -0.0358 | 86.4478
16.5 | 1.8475 | 0.02344 | -0.0328 | 78.8183
17 | 1.8626 | 0.02609 | -0.0301 | 71.3913
17.5 | 1.8772 | 0.02899 | -0.0279 | 64.7534
18 | 1.8908 | 0.03218 | -0.0262 | 58.757
18.5 | 1.9021 | 0.03578 | -0.0248 | 53.161
19 | 1.9106 | 0.03991 | -0.0238 | 47.8727
19.5 | 1.9145 | 0.04482 | -0.0234 | 42.7153
20 | 1.9148 | 0.05045 | -0.0236 | 37.9544

## 125. Re 14M Mach 0.25 (1)
BIGFOIL.COM POLAR EXPORT
NACA63-314
NACA63-314 |  |  |  | Cl Max: | 1.324 | at alpha= | 10.5 | deg
JavaFoil+Calcfoil stall+Eppler ext transition |  |  |  | L/D Max: | 115.735 | at alpha= | 6.5 | deg
Re: | 14000000 |  |  | Cd Min: | 0.00524 | at alpha= | 0 | deg
Mach: | 0.25 |  |  | Cl=0 at alpha= | -2.6613 | deg
|  |  |  | @ Cl=0.1, Cd= | 0.00542
|  |  |  | @ Cl=0.4, Cd= | 0.0053772
|  |  |  | @ Cl=0.6, Cd= | 0.0060603
alpha (deg) | Cl | Cd | Cm | Cl/Cd
-17.5 | -0.455 | 0.14763 | -0.023 | -3.085
-17 | -0.517 | 0.12236 | -0.027 | -4.222
-16.5 | -0.568 | 0.12088 | -0.026 | -4.7
-16 | -0.62 | 0.10781 | -0.029 | -5.753
-15.5 | -0.671 | 0.09285 | -0.032 | -7.232
-15 | -0.715 | 0.07591 | -0.036 | -9.422
-14.5 | -0.732 | 0.07536 | -0.036 | -9.712
-14 | -0.799 | 0.03938 | -0.044 | -20.283
-13.5 | -0.843 | 0.02352 | -0.047 | -35.846
-13 | -0.858 | 0.01936 | -0.049 | -44.311
-12.5 | -0.863 | 0.01701 | -0.05 | -50.704
-12 | -0.861 | 0.0149 | -0.051 | -57.804
-11.5 | -0.855 | 0.01282 | -0.052 | -66.646
-11 | -0.838 | 0.0118 | -0.053 | -71.041
-10.5 | -0.817 | 0.01069 | -0.054 | -76.393
-10 | -0.789 | 0.01001 | -0.055 | -78.768
-9.5 | -0.756 | 0.00934 | -0.056 | -80.902
-9 | -0.719 | 0.00829 | -0.057 | -86.695
-8.5 | -0.677 | 0.00829 | -0.058 | -81.703
-8 | -0.628 | 0.00802 | -0.058 | -78.366
-7.5 | -0.577 | 0.00774 | -0.059 | -74.481
-7 | -0.523 | 0.00742 | -0.059 | -70.445
-6.5 | -0.467 | 0.0072 | -0.06 | -64.82
-6 | -0.409 | 0.00699 | -0.061 | -58.454
-5.5 | -0.349 | 0.00678 | -0.061 | -51.514
-5 | -0.289 | 0.00665 | -0.062 | -43.404
-4.5 | -0.228 | 0.00651 | -0.062 | -35
-4 | -0.166 | 0.00634 | -0.063 | -26.254
-3.5 | -0.105 | 0.00606 | -0.064 | -17.247
-3 | -0.042 | 0.00586 | -0.064 | -7.247
-2.5 | 0.02 | 0.00557 | -0.065 | 3.557
-2 | 0.082 | 0.00544 | -0.065 | 15.109
-1.5 | 0.145 | 0.00537 | -0.066 | 26.994
-1 | 0.207 | 0.0053 | -0.067 | 39.091
-0.5 | 0.27 | 0.00525 | -0.067 | 51.359
0 | 0.332 | 0.00524 | -0.068 | 63.434
0.5 | 0.395 | 0.00536 | -0.068 | 73.713
1 | 0.456 | 0.00557 | -0.069 | 81.835
1.5 | 0.518 | 0.00578 | -0.069 | 89.588
2 | 0.58 | 0.00597 | -0.07 | 97.251
2.5 | 0.642 | 0.00625 | -0.07 | 102.778
3 | 0.703 | 0.00665 | -0.071 | 105.71
3.5 | 0.763 | 0.00708 | -0.071 | 107.875
4 | 0.823 | 0.00745 | -0.072 | 110.482
4.5 | 0.882 | 0.00812 | -0.072 | 108.559
5 | 0.94 | 0.00841 | -0.073 | 111.662
5.5 | 0.995 | 0.00877 | -0.073 | 113.429
6 | 1.048 | 0.00912 | -0.074 | 114.942
6.5 | 1.099 | 0.0095 | -0.074 | 115.735
7 | 1.148 | 0.00992 | -0.075 | 115.706
7.5 | 1.193 | 0.01036 | -0.075 | 115.2
8 | 1.234 | 0.01089 | -0.076 | 113.381
8.5 | 1.271 | 0.01153 | -0.076 | 110.178
9 | 1.297 | 0.01167 | -0.077 | 111.113
9.5 | 1.314 | 0.01139 | -0.077 | 115.349
10 | 1.323 | 0.01318 | -0.077 | 100.452
10.5 | 1.324 | 0.01399 | -0.077 | 94.643
11 | 1.315 | 0.01493 | -0.077 | 88.088
11.5 | 1.298 | 0.01591 | -0.077 | 81.588
12 | 1.271 | 0.01741 | -0.077 | 72.979
12.5 | 1.234 | 0.0191 | -0.077 | 64.601
13 | 1.188 | 0.02118 | -0.077 | 56.103
13.5 | 1.132 | 0.02405 | -0.076 | 47.092
14 | 1.067 | 0.02817 | -0.076 | 37.884
14.5 | 0.981 | 0.03857 | -0.073 | 25.426
15 | 0.859 | 0.07095 | -0.064 | 12.101
15.5 | 0.75 | 0.10269 | -0.053 | 7.301

## 126. Re 14M Mach 0.25 (2)
BIGFOIL.COM POLAR EXPORT
NACA63-314
NACA63-314 |  |  |  | Cl Max: | 1.8514 | at alpha= | 18 | deg
XFOIL ncrit=9 |  |  |  | L/D Max: | 133.575 | at alpha= | 8.5 | deg
Re: | 14000000 |  |  | Cd Min: | 0.08375 | at alpha= | 20 | deg
Mach: | 0.25 |  |  | Cl=0 at alpha= | -2.3675 | deg
|  |  |  | @ Cl=0.1, Cd= | 0.0045247
|  |  |  | @ Cl=0.4, Cd= | 0.0041124
|  |  |  | @ Cl=0.6, Cd= | 0.005267
alpha (deg) | Cl | Cd | Cm | Cl/Cd
-20 | -1.5335 | 0.06953 | -0.0573 | -22.0552
-19.5 | -1.5521 | 0.06031 | -0.062 | -25.7354
-19 | -1.5703 | 0.05149 | -0.0662 | -30.4972
-18.5 | -1.5825 | 0.04382 | -0.0692 | -36.1136
-18 | -1.5914 | 0.03705 | -0.0712 | -42.9528
-17.5 | -1.592 | 0.03141 | -0.0721 | -50.6845
-17 | -1.5818 | 0.02697 | -0.0721 | -58.6504
-16.5 | -1.5635 | 0.02339 | -0.0715 | -66.8448
-16 | -1.5401 | 0.02038 | -0.0703 | -75.5692
-15.5 | -1.5066 | 0.01799 | -0.0695 | -83.7465
-15 | -1.4565 | 0.01602 | -0.0704 | -90.9176
-14.5 | -1.3794 | 0.01455 | -0.0751 | -94.8041
-14 | -1.353 | 0.01367 | -0.0695 | -98.9759
-13.5 | -1.3084 | 0.01288 | -0.0665 | -101.5839
-13 | -1.2582 | 0.01222 | -0.0644 | -102.9624
-12.5 | -1.2064 | 0.01154 | -0.0625 | -104.5407
-12 | -1.154 | 0.01079 | -0.0609 | -106.9509
-11.5 | -1.0991 | 0.01016 | -0.0596 | -108.1791
-11 | -1.0426 | 0.00961 | -0.0586 | -108.4912
-10.5 | -0.9851 | 0.00911 | -0.0578 | -108.1339
-10 | -0.9265 | 0.00868 | -0.0573 | -106.7396
-9.5 | -0.8673 | 0.00831 | -0.0569 | -104.3682
-9 | -0.8074 | 0.00797 | -0.0567 | -101.3049
-8.5 | -0.7478 | 0.00759 | -0.0565 | -98.5244
-8 | -0.6877 | 0.00726 | -0.0565 | -94.7245
-7.5 | -0.6272 | 0.00701 | -0.0566 | -89.4722
-7 | -0.5666 | 0.00674 | -0.0568 | -84.0653
-6.5 | -0.5058 | 0.0065 | -0.0571 | -77.8154
-6 | -0.4448 | 0.00629 | -0.0575 | -70.7154
-5.5 | -0.3838 | 0.0061 | -0.0579 | -62.918
-5 | -0.3227 | 0.00593 | -0.0583 | -54.4182
-4.5 | -0.2614 | 0.00577 | -0.0589 | -45.3033
-4 | -0.2002 | 0.0056 | -0.0595 | -35.75
-3.5 | -0.139 | 0.00541 | -0.0601 | -25.6932
-3 | -0.0778 | 0.00518 | -0.0608 | -15.0193
-2.5 | -0.0163 | 0.00495 | -0.0616 | -3.2929
-2 | 0.0452 | 0.00473 | -0.0624 | 9.556
-1.5 | 0.1066 | 0.0045 | -0.0633 | 23.6889
-0.5 | 0.2304 | 0.004 | -0.0653 | 57.6
0 | 0.292 | 0.00399 | -0.0661 | 73.183
0.5 | 0.3532 | 0.00402 | -0.0668 | 87.8607
1 | 0.414 | 0.00414 | -0.0675 | 100
1.5 | 0.4747 | 0.00428 | -0.068 | 110.9112
2 | 0.5346 | 0.00452 | -0.0685 | 118.2743
2.5 | 0.5907 | 0.0052 | -0.0684 | 113.5962
3 | 0.649 | 0.00562 | -0.0686 | 115.4804
3.5 | 0.7077 | 0.00599 | -0.0688 | 118.1469
4 | 0.766 | 0.0064 | -0.0688 | 119.6875
4.5 | 0.8245 | 0.00677 | -0.0689 | 121.7873
5 | 0.8825 | 0.00719 | -0.0688 | 122.7399
5.5 | 0.9414 | 0.0075 | -0.0689 | 125.52
6 | 1.0002 | 0.00781 | -0.0688 | 128.0666
6.5 | 1.0587 | 0.00813 | -0.0687 | 130.2214
7 | 1.117 | 0.00847 | -0.0685 | 131.8772
7.5 | 1.175 | 0.00882 | -0.0682 | 133.22
8 | 1.232 | 0.00925 | -0.0676 | 133.1892
8.5 | 1.289 | 0.00965 | -0.067 | 133.5751
9 | 1.3446 | 0.01014 | -0.0661 | 132.6036
9.5 | 1.3999 | 0.01063 | -0.0651 | 131.6933
10 | 1.4543 | 0.01114 | -0.0639 | 130.5476
10.5 | 1.5064 | 0.01177 | -0.0623 | 127.9864
11 | 1.557 | 0.01242 | -0.0604 | 125.3623
11.5 | 1.6061 | 0.01308 | -0.0582 | 122.7905
12 | 1.6509 | 0.01385 | -0.0553 | 119.1986
12.5 | 1.6795 | 0.01474 | -0.0496 | 113.9417
13 | 1.7039 | 0.01581 | -0.0438 | 107.7736
13.5 | 1.7307 | 0.0171 | -0.0391 | 101.2105
14 | 1.75 | 0.01861 | -0.0337 | 94.0355
14.5 | 1.7704 | 0.02081 | -0.0295 | 85.0745
15 | 1.7894 | 0.02337 | -0.0258 | 76.5682
15.5 | 1.8087 | 0.02617 | -0.0227 | 69.1135
16 | 1.8246 | 0.02946 | -0.0199 | 61.9348
16.5 | 1.8375 | 0.03327 | -0.0177 | 55.2299
17 | 1.8452 | 0.03783 | -0.016 | 48.7761
17.5 | 1.8497 | 0.04309 | -0.015 | 42.9264
18 | 1.8514 | 0.04907 | -0.0148 | 37.7298
18.5 | 1.8457 | 0.05627 | -0.0156 | 32.8008
19 | 1.8364 | 0.06439 | -0.0173 | 28.52
19.5 | 1.8236 | 0.07346 | -0.0201 | 24.8244
20 | 1.8054 | 0.08375 | -0.0242 | 21.557

## 127. Re 14M Mach 0.50 (1)
BIGFOIL.COM POLAR EXPORT
NACA63-314
NACA63-314 |  |  |  | Cl Max: | 1.239 | at alpha= | 20 | deg
JavaFoil+Calcfoil stall+Eppler ext transition |  |  |  | L/D Max: | 110.762 | at alpha= | 4 | deg
Re: | 14000000 |  |  | Cd Min: | 0.0054 | at alpha= | -0.5 | deg
Mach: | 0.5 |  |  | Cl=0 at alpha= | -2.6594 | deg
|  |  |  | @ Cl=0.1, Cd= | 0.0056386
|  |  |  | @ Cl=0.4, Cd= | 0.0054706
|  |  |  | @ Cl=0.6, Cd= | 0.0061752
alpha (deg) | Cl | Cd | Cm | Cl/Cd
-20 | -0.964 | 0.16198 | -0.03 | -5.954
-19.5 | -0.935 | 0.15809 | -0.03 | -5.913
-19 | -0.907 | 0.15301 | -0.03 | -5.927
-18.5 | -0.879 | 0.14845 | -0.03 | -5.921
-18 | -0.855 | 0.13608 | -0.032 | -6.282
-17.5 | -0.828 | 0.12814 | -0.032 | -6.46
-17 | -0.796 | 0.14618 | -0.03 | -5.443
-16.5 | -0.769 | 0.11998 | -0.031 | -6.411
-16 | -0.745 | 0.10432 | -0.033 | -7.146
-15.5 | -0.72 | 0.10315 | -0.034 | -6.981
-15 | -0.69 | 0.10103 | -0.033 | -6.826
-14.5 | -0.665 | 0.09114 | -0.035 | -7.302
-14 | -0.686 | 0.0476 | -0.048 | -14.42
-13.5 | -0.602 | 0.09665 | -0.031 | -6.232
-13 | -0.576 | 0.08767 | -0.032 | -6.568
-12.5 | -0.556 | 0.07347 | -0.038 | -7.571
-12 | -0.589 | 0.02765 | -0.054 | -21.286
-11.5 | -0.572 | 0.01985 | -0.056 | -28.813
-11 | -0.463 | 0.07579 | -0.03 | -6.106
-10.5 | -0.438 | 0.06643 | -0.034 | -6.588
-10 | -0.407 | 0.06573 | -0.03 | -6.198
-9.5 | -0.452 | 0.01395 | -0.06 | -32.431
-9 | -0.353 | 0.05741 | -0.033 | -6.152
-8.5 | -0.579 | 0.01205 | -0.062 | -48.045
-8 | -0.611 | 0.0104 | -0.064 | -58.771
-7.5 | -0.593 | 0.00934 | -0.065 | -63.554
-7 | -0.555 | 0.00867 | -0.066 | -64.032
-6.5 | -0.508 | 0.00818 | -0.067 | -62.111
-6 | -0.449 | 0.00778 | -0.068 | -57.751
-5.5 | -0.386 | 0.00741 | -0.069 | -52.088
-5 | -0.321 | 0.00718 | -0.069 | -44.647
-4.5 | -0.254 | 0.00697 | -0.07 | -36.392
-4 | -0.185 | 0.00672 | -0.07 | -27.61
-3.5 | -0.117 | 0.00649 | -0.071 | -17.99
-3 | -0.047 | 0.0062 | -0.072 | -7.65
-2.5 | 0.022 | 0.00586 | -0.072 | 3.783
-2 | 0.092 | 0.00565 | -0.073 | 16.253
-1.5 | 0.162 | 0.00555 | -0.074 | 29.184
-1 | 0.232 | 0.00544 | -0.074 | 42.634
-0.5 | 0.302 | 0.0054 | -0.075 | 55.89
0 | 0.372 | 0.00543 | -0.076 | 68.404
0.5 | 0.441 | 0.00553 | -0.076 | 79.741
1 | 0.51 | 0.00582 | -0.077 | 87.535
1.5 | 0.579 | 0.00609 | -0.077 | 95.072
2 | 0.648 | 0.00637 | -0.078 | 101.678
2.5 | 0.717 | 0.00673 | -0.079 | 106.52
3 | 0.784 | 0.0073 | -0.079 | 107.479
3.5 | 0.851 | 0.00786 | -0.08 | 108.206
4 | 0.916 | 0.00827 | -0.08 | 110.762
4.5 | 0.979 | 0.00921 | -0.081 | 106.297
5 | 1.04 | 0.0097 | -0.081 | 107.153
5.5 | 1.094 | 0.01025 | -0.082 | 106.812
6 | 1.143 | 0.01092 | -0.083 | 104.646
6.5 | 1.181 | 0.01163 | -0.083 | 101.51
7 | 1.2 | 0.01128 | -0.083 | 106.367
7.5 | 1.191 | 0.01337 | -0.083 | 89.112
8 | 1.126 | 0.01478 | -0.083 | 76.161
8.5 | 0.746 | 0.01665 | -0.083 | 44.818
9 | 0.647 | 0.05975 | -0.048 | 10.823
9.5 | 0.807 | 0.01814 | -0.084 | 44.511
10 | 0.826 | 0.02222 | -0.082 | 37.164
10.5 | 0.744 | 0.06276 | -0.059 | 11.858
11 | 0.894 | 0.02193 | -0.084 | 40.761
11.5 | 0.913 | 0.02621 | -0.083 | 34.845
12 | 0.845 | 0.06528 | -0.066 | 12.938
12.5 | 0.975 | 0.02747 | -0.084 | 35.492
13 | 0.99 | 0.03391 | -0.082 | 29.188
13.5 | 0.988 | 0.04763 | -0.078 | 20.741
14 | 0.967 | 0.07358 | -0.07 | 13.147
14.5 | 0.95 | 0.102 | -0.057 | 9.316
15 | 1.004 | 0.09062 | -0.067 | 11.078
15.5 | 1.027 | 0.09901 | -0.066 | 10.372
16 | 1.025 | 0.12715 | -0.055 | 8.059
16.5 | 1.052 | 0.1356 | -0.056 | 7.761
17 | 1.083 | 0.13792 | -0.058 | 7.852
17.5 | 1.112 | 0.143 | -0.06 | 7.775
18 | 1.132 | 0.16228 | -0.058 | 6.978
18.5 | 1.16 | 0.16853 | -0.059 | 6.882
19 | 1.189 | 0.17279 | -0.06 | 6.879
19.5 | 1.217 | 0.1851 | -0.061 | 6.573
20 | 1.239 | 0.20666 | -0.06 | 5.994

## 128. Re 14M Mach 0.50 (2)
BIGFOIL.COM POLAR EXPORT
NACA63-314
NACA63-314 |  |  |  | Cl Max: | 1.4845 | at alpha= | 9 | deg
XFOIL ncrit=9 |  |  |  | L/D Max: | 133.961 | at alpha= | 2 | deg
Re: | 14000000 |  |  | Cd Min: | 0.11607 | at alpha= | 14 | deg
Mach: | 0.5 |  |  | Cl=0 at alpha= | -99 | deg
|  |  |  | @ Cl=0.1, Cd= | 0.00401
|  |  |  | @ Cl=0.4, Cd= | 0.0040389
|  |  |  | @ Cl=0.6, Cd= | 0.0045341
alpha (deg) | Cl | Cd | Cm | Cl/Cd
0 | 0.3317 | 0.00401 | -0.0735 | 82.7182
0.5 | 0.4026 | 0.00404 | -0.0743 | 99.6535
1 | 0.4728 | 0.00416 | -0.075 | 113.6538
2 | 0.6122 | 0.00457 | -0.0758 | 133.9606
2.5 | 0.6756 | 0.00534 | -0.0752 | 126.5169
3.5 | 0.8081 | 0.00644 | -0.0743 | 125.4814
4 | 0.8751 | 0.00696 | -0.0735 | 125.7328
5 | 1.0094 | 0.00799 | -0.0714 | 126.3329
5.5 | 1.0783 | 0.0084 | -0.0701 | 128.369
6 | 1.1475 | 0.00883 | -0.0685 | 129.9547
6.5 | 1.2159 | 0.00933 | -0.0664 | 130.3215
7 | 1.2831 | 0.00989 | -0.0637 | 129.7371
7.5 | 1.3496 | 0.01049 | -0.0605 | 128.6559
8 | 1.4126 | 0.01121 | -0.0563 | 126.0125
8.5 | 1.4642 | 0.01215 | -0.0499 | 120.5103
9 | 1.4845 | 0.01369 | -0.0394 | 108.4368
9.5 | 1.4795 | 0.01709 | -0.029 | 86.5711
10 | 1.4567 | 0.02253 | -0.0207 | 64.656
10.5 | 1.4257 | 0.0296 | -0.015 | 48.1655
11 | 1.3952 | 0.03771 | -0.0122 | 36.9981
11.5 | 1.3567 | 0.0478 | -0.0125 | 28.3828
12 | 1.3202 | 0.05922 | -0.0158 | 22.2931
12.5 | 1.2849 | 0.07201 | -0.0217 | 17.8434
13 | 1.2515 | 0.08601 | -0.0297 | 14.5506
13.5 | 1.2221 | 0.10084 | -0.0391 | 12.1192
14 | 1.1976 | 0.11607 | -0.0492 | 10.3179

## 129. Re 16M Mach 0.00 (1)
BIGFOIL.COM POLAR EXPORT
NACA63-314
NACA63-314 |  |  |  | Cl Max: | 1.383 | at alpha= | 12 | deg
JavaFoil+Calcfoil stall+Eppler ext transition |  |  |  | L/D Max: | 121.703 | at alpha= | 10.5 | deg
Re: | 16000000 |  |  | Cd Min: | 0.00527 | at alpha= | -0.5 | deg
Mach: | 0 |  |  | Cl=0 at alpha= | -2.6583 | deg
|  |  |  | @ Cl=0.1, Cd= | 0.0053867
|  |  |  | @ Cl=0.4, Cd= | 0.005457
|  |  |  | @ Cl=0.6, Cd= | 0.006112
alpha (deg) | Cl | Cd | Cm | Cl/Cd
-19.5 | -0.72 | 0.14863 | -0.024 | -4.841
-19 | -0.761 | 0.11222 | -0.03 | -6.777
-18.5 | -0.799 | 0.08864 | -0.034 | -9.014
-18 | -0.835 | 0.07105 | -0.036 | -11.75
-17.5 | -0.869 | 0.05682 | -0.038 | -15.291
-17 | -0.895 | 0.04849 | -0.039 | -18.46
-16.5 | -0.922 | 0.03949 | -0.041 | -23.359
-16 | -0.937 | 0.03674 | -0.042 | -25.497
-15.5 | -0.96 | 0.0289 | -0.043 | -33.218
-15 | -0.971 | 0.02406 | -0.045 | -40.341
-14.5 | -0.976 | 0.01951 | -0.046 | -50.015
-14 | -0.973 | 0.01705 | -0.047 | -57.065
-13.5 | -0.962 | 0.01594 | -0.048 | -60.374
-13 | -0.951 | 0.01419 | -0.049 | -67.001
-12.5 | -0.936 | 0.01258 | -0.049 | -74.442
-12 | -0.916 | 0.01159 | -0.05 | -79.044
-11.5 | -0.892 | 0.01069 | -0.051 | -83.406
-11 | -0.863 | 0.00999 | -0.052 | -86.463
-10.5 | -0.831 | 0.00949 | -0.053 | -87.52
-10 | -0.796 | 0.00847 | -0.054 | -93.967
-9.5 | -0.758 | 0.00846 | -0.055 | -89.666
-9 | -0.713 | 0.0081 | -0.055 | -88
-8.5 | -0.665 | 0.00781 | -0.056 | -85.202
-8 | -0.615 | 0.00756 | -0.056 | -81.337
-7.5 | -0.563 | 0.00734 | -0.057 | -76.649
-7 | -0.509 | 0.00712 | -0.058 | -71.448
-6.5 | -0.454 | 0.00692 | -0.058 | -65.524
-6 | -0.397 | 0.00673 | -0.059 | -58.974
-5.5 | -0.339 | 0.00661 | -0.059 | -51.223
-5 | -0.28 | 0.00643 | -0.06 | -43.552
-4.5 | -0.221 | 0.00632 | -0.06 | -34.962
-4 | -0.161 | 0.00623 | -0.061 | -25.865
-3.5 | -0.101 | 0.00588 | -0.062 | -17.239
-3 | -0.041 | 0.00579 | -0.062 | -7.101
-2.5 | 0.019 | 0.0056 | -0.063 | 3.427
-2 | 0.08 | 0.00541 | -0.063 | 14.729
-1.5 | 0.14 | 0.00534 | -0.064 | 26.278
-1 | 0.201 | 0.00529 | -0.064 | 37.936
-0.5 | 0.261 | 0.00527 | -0.065 | 49.601
0 | 0.322 | 0.00527 | -0.065 | 61.05
0.5 | 0.382 | 0.0054 | -0.066 | 70.722
1 | 0.442 | 0.00559 | -0.067 | 79.02
1.5 | 0.502 | 0.00574 | -0.067 | 87.387
2 | 0.562 | 0.00596 | -0.068 | 94.234
2.5 | 0.622 | 0.0062 | -0.068 | 100.325
3 | 0.681 | 0.00656 | -0.069 | 103.731
3.5 | 0.74 | 0.00688 | -0.069 | 107.539
4 | 0.798 | 0.00717 | -0.07 | 111.31
4.5 | 0.855 | 0.00778 | -0.07 | 109.946
5 | 0.911 | 0.00801 | -0.071 | 113.742
5.5 | 0.966 | 0.00833 | -0.071 | 116.035
6 | 1.019 | 0.00861 | -0.072 | 118.402
6.5 | 1.071 | 0.00894 | -0.072 | 119.761
7 | 1.12 | 0.00927 | -0.072 | 120.819
7.5 | 1.167 | 0.00962 | -0.073 | 121.334
8 | 1.211 | 0.01004 | -0.073 | 120.621
8.5 | 1.252 | 0.01049 | -0.074 | 119.425
9 | 1.288 | 0.01099 | -0.074 | 117.185
9.5 | 1.319 | 0.01158 | -0.075 | 113.9
10 | 1.343 | 0.01166 | -0.075 | 115.157
10.5 | 1.362 | 0.01119 | -0.075 | 121.703
11 | 1.375 | 0.01299 | -0.075 | 105.826
11.5 | 1.382 | 0.01363 | -0.075 | 101.391
12 | 1.383 | 0.01444 | -0.076 | 95.832
12.5 | 1.38 | 0.01526 | -0.076 | 90.439
13 | 1.372 | 0.01641 | -0.076 | 83.593
13.5 | 1.358 | 0.01765 | -0.076 | 76.966
14 | 1.339 | 0.01935 | -0.075 | 69.198
14.5 | 1.316 | 0.02133 | -0.075 | 61.708
15 | 1.289 | 0.02369 | -0.075 | 54.392
15.5 | 1.253 | 0.02627 | -0.075 | 47.706
16 | 1.215 | 0.02912 | -0.075 | 41.73
16.5 | 1.169 | 0.03461 | -0.074 | 33.766
17 | 1.128 | 0.03813 | -0.073 | 29.589

## 130. Re 16M Mach 0.00 (2)
BIGFOIL.COM POLAR EXPORT
NACA63-314
NACA63-314 |  |  |  | Cl Max: | 1.9442 | at alpha= | 20 | deg
XFOIL ncrit=9 |  |  |  | L/D Max: | 138.212 | at alpha= | 9 | deg
Re: | 16000000 |  |  | Cd Min: | 0.04411 | at alpha= | 20 | deg
Mach: | 0 |  |  | Cl=0 at alpha= | -2.3778 | deg
|  |  |  | @ Cl=0.1, Cd= | 0.0045316
|  |  |  | @ Cl=0.4, Cd= | 0.0041941
|  |  |  | @ Cl=0.6, Cd= | 0.0053992
alpha (deg) | Cl | Cd | Cm | Cl/Cd
-20 | -1.7275 | 0.02888 | -0.0556 | -59.8165
-19.5 | -1.7098 | 0.02592 | -0.0557 | -65.9645
-19 | -1.6886 | 0.02333 | -0.0556 | -72.3789
-18.5 | -1.6678 | 0.02085 | -0.0552 | -79.9904
-18 | -1.646 | 0.01856 | -0.0544 | -88.6853
-17.5 | -1.616 | 0.01701 | -0.0535 | -95.0029
-17 | -1.5901 | 0.01556 | -0.0517 | -102.1915
-16.5 | -1.5571 | 0.01454 | -0.0496 | -107.0908
-15.5 | -1.429 | 0.01286 | -0.0565 | -111.1198
-15 | -1.3899 | 0.01237 | -0.0544 | -112.3605
-14.5 | -1.345 | 0.01185 | -0.0532 | -113.5021
-14 | -1.2978 | 0.01135 | -0.0525 | -114.3436
-13.5 | -1.2489 | 0.01088 | -0.0519 | -114.7886
-12.5 | -1.1476 | 0.00995 | -0.0512 | -115.3367
-12 | -1.096 | 0.00947 | -0.051 | -115.7339
-11.5 | -1.0433 | 0.00903 | -0.051 | -115.5371
-11 | -0.9896 | 0.00864 | -0.0511 | -114.537
-10.5 | -0.9349 | 0.0083 | -0.0512 | -112.6386
-10 | -0.8796 | 0.008 | -0.0515 | -109.95
-9.5 | -0.8238 | 0.00772 | -0.0518 | -106.7098
-9 | -0.768 | 0.00741 | -0.0521 | -103.6437
-8.5 | -0.7117 | 0.00711 | -0.0525 | -100.0985
-8 | -0.6547 | 0.00687 | -0.053 | -95.2984
-7.5 | -0.5975 | 0.00664 | -0.0534 | -89.9849
-7 | -0.5401 | 0.00641 | -0.0539 | -84.259
-6.5 | -0.4823 | 0.00624 | -0.0545 | -77.2917
-6 | -0.4244 | 0.00604 | -0.0551 | -70.2649
-5.5 | -0.3661 | 0.00589 | -0.0557 | -62.1562
-5 | -0.3078 | 0.00572 | -0.0563 | -53.8112
-4.5 | -0.2494 | 0.00559 | -0.0569 | -44.6154
-4 | -0.1908 | 0.00544 | -0.0576 | -35.0735
-3.5 | -0.132 | 0.00526 | -0.0583 | -25.0951
-3 | -0.0732 | 0.00505 | -0.059 | -14.495
-2.5 | -0.0144 | 0.00488 | -0.0598 | -2.9508
-2 | 0.0445 | 0.00471 | -0.0605 | 9.448
-1.5 | 0.1036 | 0.00452 | -0.0614 | 22.9204
-1 | 0.1631 | 0.00416 | -0.0624 | 39.2067
-0.5 | 0.2225 | 0.004 | -0.0634 | 55.625
0 | 0.2815 | 0.00401 | -0.0641 | 70.1995
0.5 | 0.3402 | 0.00404 | -0.0648 | 84.2079
1 | 0.3983 | 0.00419 | -0.0654 | 95.0597
1.5 | 0.4566 | 0.00433 | -0.066 | 105.4503
2 | 0.5136 | 0.00462 | -0.0664 | 111.1688
2.5 | 0.5683 | 0.00522 | -0.0665 | 108.8697
3 | 0.6249 | 0.00554 | -0.0668 | 112.7978
3.5 | 0.6814 | 0.00587 | -0.0672 | 116.0818
4 | 0.7379 | 0.00619 | -0.0675 | 119.2084
4.5 | 0.7942 | 0.00651 | -0.0677 | 121.9969
5 | 0.8498 | 0.00689 | -0.0679 | 123.3382
5.5 | 0.9061 | 0.00716 | -0.0682 | 126.5503
6 | 0.9623 | 0.00743 | -0.0684 | 129.5155
6.5 | 1.018 | 0.00772 | -0.0686 | 131.8653
7 | 1.0737 | 0.00798 | -0.0688 | 134.5489
7.5 | 1.1286 | 0.00831 | -0.0689 | 135.8123
8 | 1.1834 | 0.00862 | -0.069 | 137.2854
8.5 | 1.2372 | 0.00899 | -0.0689 | 137.6196
9 | 1.2909 | 0.00934 | -0.0689 | 138.212
9.5 | 1.3433 | 0.00977 | -0.0686 | 137.4923
10 | 1.3955 | 0.01017 | -0.0684 | 137.2173
10.5 | 1.4471 | 0.01059 | -0.068 | 136.6478
11 | 1.4971 | 0.01109 | -0.0674 | 134.9955
11.5 | 1.5458 | 0.01163 | -0.0666 | 132.9149
12 | 1.5939 | 0.01214 | -0.0658 | 131.2932
12.5 | 1.6407 | 0.01268 | -0.0648 | 129.3927
13 | 1.6851 | 0.01329 | -0.0634 | 126.7946
13.5 | 1.7254 | 0.01404 | -0.0614 | 122.8917
14 | 1.7604 | 0.01478 | -0.0585 | 119.1069
14.5 | 1.7827 | 0.01549 | -0.0533 | 115.0872
15.5 | 1.8228 | 0.01767 | -0.0441 | 103.1579
16 | 1.8428 | 0.0193 | -0.0405 | 95.4819
16.5 | 1.8612 | 0.02121 | -0.0372 | 87.7511
17 | 1.8777 | 0.02347 | -0.0343 | 80.0043
17.5 | 1.8935 | 0.02597 | -0.0318 | 72.9111
18 | 1.909 | 0.02868 | -0.0298 | 66.5621
18.5 | 1.9229 | 0.03171 | -0.0281 | 60.6402
19 | 1.9334 | 0.03524 | -0.0268 | 54.8638
19.5 | 1.9404 | 0.03936 | -0.0258 | 49.2988
20 | 1.9442 | 0.04411 | -0.0254 | 44.0762

## 131. Re 16M Mach 0.10 (1)
BIGFOIL.COM POLAR EXPORT
NACA63-314
NACA63-314 |  |  |  | Cl Max: | 1.373 | at alpha= | 11.5 | deg
JavaFoil+Calcfoil stall+Eppler ext transition |  |  |  | L/D Max: | 120.722 | at alpha= | 7 | deg
Re: | 16000000 |  |  | Cd Min: | 0.00526 | at alpha= | -0.5 | deg
Mach: | 0.1 |  |  | Cl=0 at alpha= | -2.6583 | deg
|  |  |  | @ Cl=0.1, Cd= | 0.0054107
|  |  |  | @ Cl=0.4, Cd= | 0.0054653
|  |  |  | @ Cl=0.6, Cd= | 0.0061117
alpha (deg) | Cl | Cd | Cm | Cl/Cd
-19 | -0.695 | 0.14516 | -0.024 | -4.79
-18.5 | -0.743 | 0.10431 | -0.032 | -7.118
-18 | -0.776 | 0.08981 | -0.034 | -8.637
-17.5 | -0.815 | 0.07096 | -0.036 | -11.486
-17 | -0.853 | 0.05507 | -0.039 | -15.495
-16.5 | -0.882 | 0.04632 | -0.04 | -19.042
-16 | -0.9 | 0.04313 | -0.041 | -20.871
-15.5 | -0.931 | 0.03247 | -0.043 | -28.674
-15 | -0.947 | 0.02619 | -0.044 | -36.167
-14.5 | -0.957 | 0.02066 | -0.046 | -46.331
-14 | -0.958 | 0.01784 | -0.047 | -53.691
-13.5 | -0.95 | 0.01663 | -0.048 | -57.098
-13 | -0.943 | 0.01433 | -0.049 | -65.784
-12.5 | -0.929 | 0.013 | -0.05 | -71.429
-12 | -0.911 | 0.01185 | -0.051 | -76.878
-11.5 | -0.888 | 0.01089 | -0.051 | -81.553
-11 | -0.861 | 0.01021 | -0.052 | -84.361
-10.5 | -0.83 | 0.00961 | -0.053 | -86.325
-10 | -0.796 | 0.00907 | -0.054 | -87.725
-9.5 | -0.76 | 0.00857 | -0.055 | -88.625
-9 | -0.715 | 0.00811 | -0.056 | -88.125
-8.5 | -0.667 | 0.00789 | -0.056 | -84.621
-8 | -0.617 | 0.00756 | -0.057 | -81.625
-7.5 | -0.565 | 0.00734 | -0.057 | -76.974
-7 | -0.511 | 0.00712 | -0.058 | -71.819
-6.5 | -0.456 | 0.00692 | -0.058 | -65.852
-6 | -0.399 | 0.00678 | -0.059 | -58.767
-5.5 | -0.34 | 0.0066 | -0.06 | -51.531
-5 | -0.281 | 0.00649 | -0.06 | -43.354
-4.5 | -0.222 | 0.00631 | -0.061 | -35.185
-4 | -0.162 | 0.00623 | -0.061 | -26.003
-3.5 | -0.102 | 0.00593 | -0.062 | -17.172
-3 | -0.041 | 0.00579 | -0.063 | -7.145
-2.5 | 0.019 | 0.00561 | -0.063 | 3.439
-2 | 0.08 | 0.00545 | -0.064 | 14.68
-1.5 | 0.141 | 0.00533 | -0.064 | 26.431
-1 | 0.202 | 0.0053 | -0.065 | 38.066
-0.5 | 0.263 | 0.00526 | -0.065 | 49.903
0 | 0.323 | 0.00527 | -0.066 | 61.405
0.5 | 0.384 | 0.00542 | -0.066 | 70.942
1 | 0.444 | 0.00559 | -0.067 | 79.42
1.5 | 0.504 | 0.00575 | -0.067 | 87.781
2 | 0.565 | 0.00596 | -0.068 | 94.749
2.5 | 0.625 | 0.00622 | -0.068 | 100.444
3 | 0.684 | 0.00656 | -0.069 | 104.269
3.5 | 0.743 | 0.00688 | -0.069 | 107.967
4 | 0.802 | 0.0072 | -0.07 | 111.283
4.5 | 0.859 | 0.0078 | -0.07 | 110.191
5 | 0.916 | 0.00808 | -0.071 | 113.311
5.5 | 0.971 | 0.00838 | -0.071 | 115.795
6 | 1.024 | 0.00867 | -0.072 | 118.05
6.5 | 1.075 | 0.00898 | -0.072 | 119.767
7 | 1.124 | 0.00931 | -0.073 | 120.722
7.5 | 1.171 | 0.0097 | -0.073 | 120.679
8 | 1.215 | 0.01013 | -0.074 | 119.956
8.5 | 1.256 | 0.0106 | -0.074 | 118.459
9 | 1.29 | 0.01114 | -0.075 | 115.796
9.5 | 1.32 | 0.0117 | -0.075 | 112.806
10 | 1.343 | 0.01175 | -0.075 | 114.32
10.5 | 1.359 | 0.0126 | -0.075 | 107.896
11 | 1.369 | 0.01318 | -0.076 | 103.88
11.5 | 1.373 | 0.01392 | -0.076 | 98.618
12 | 1.372 | 0.01472 | -0.076 | 93.192
12.5 | 1.365 | 0.01572 | -0.076 | 86.809
13 | 1.352 | 0.01699 | -0.076 | 79.601
13.5 | 1.334 | 0.01841 | -0.076 | 72.465
14 | 1.311 | 0.02024 | -0.076 | 64.742
14.5 | 1.282 | 0.02265 | -0.075 | 56.581
15 | 1.251 | 0.02488 | -0.075 | 50.266
15.5 | 1.21 | 0.02789 | -0.075 | 43.366
16 | 1.165 | 0.03131 | -0.074 | 37.22
16.5 | 1.116 | 0.03665 | -0.074 | 30.441

## 132. Re 16M Mach 0.10 (2)
BIGFOIL.COM POLAR EXPORT
NACA63-314
NACA63-314 |  |  |  | Cl Max: | 1.9276 | at alpha= | 20 | deg
XFOIL ncrit=9 |  |  |  | L/D Max: | 137.972 | at alpha= | 9 | deg
Re: | 16000000 |  |  | Cd Min: | 0.04901 | at alpha= | 20 | deg
Mach: | 0.1 |  |  | Cl=0 at alpha= | -2.3769 | deg
|  |  |  | @ Cl=0.1, Cd= | 0.0045338
|  |  |  | @ Cl=0.4, Cd= | 0.0041882
|  |  |  | @ Cl=0.6, Cd= | 0.0053841
alpha (deg) | Cl | Cd | Cm | Cl/Cd
-20 | -1.7213 | 0.03214 | -0.0584 | -53.5563
-19.5 | -1.7072 | 0.02864 | -0.0587 | -59.6089
-19 | -1.6892 | 0.02557 | -0.0587 | -66.0618
-18.5 | -1.6675 | 0.02293 | -0.0584 | -72.7213
-18 | -1.6483 | 0.02022 | -0.0577 | -81.5183
-17.5 | -1.6198 | 0.01833 | -0.0569 | -88.3688
-17 | -1.5914 | 0.01663 | -0.0557 | -95.6945
-16.5 | -1.5673 | 0.01525 | -0.0529 | -102.7738
-16 | -1.511 | 0.01414 | -0.0549 | -106.86
-15.5 | -1.4368 | 0.01316 | -0.06 | -109.1793
-15 | -1.4005 | 0.01268 | -0.0571 | -110.4495
-14.5 | -1.3561 | 0.01212 | -0.0556 | -111.8894
-14 | -1.3089 | 0.01159 | -0.0545 | -112.9336
-13.5 | -1.2598 | 0.01108 | -0.0537 | -113.7004
-13 | -1.209 | 0.01061 | -0.0532 | -113.9491
-12.5 | -1.1574 | 0.01013 | -0.0527 | -114.2547
-12 | -1.1053 | 0.00962 | -0.0524 | -114.896
-11.5 | -1.0522 | 0.00916 | -0.0522 | -114.869
-11 | -0.998 | 0.00875 | -0.0521 | -114.0571
-10.5 | -0.9428 | 0.00838 | -0.0521 | -112.506
-10 | -0.8869 | 0.00806 | -0.0523 | -110.0372
-9.5 | -0.8306 | 0.00777 | -0.0525 | -106.8983
-9 | -0.7741 | 0.00747 | -0.0528 | -103.6278
-8.5 | -0.7173 | 0.00716 | -0.0531 | -100.1816
-8 | -0.6598 | 0.00691 | -0.0535 | -95.4848
-7.5 | -0.602 | 0.00668 | -0.0539 | -90.1198
-7 | -0.5442 | 0.00644 | -0.0544 | -84.5031
-6.5 | -0.4859 | 0.00626 | -0.0549 | -77.6198
-6 | -0.4276 | 0.00606 | -0.0554 | -70.5611
-5.5 | -0.3689 | 0.0059 | -0.056 | -62.5254
-5 | -0.3101 | 0.00573 | -0.0566 | -54.1187
-4.5 | -0.2512 | 0.0056 | -0.0572 | -44.8571
-4 | -0.1922 | 0.00545 | -0.0579 | -35.2661
-3.5 | -0.133 | 0.00527 | -0.0586 | -25.2372
-3 | -0.0739 | 0.00505 | -0.0593 | -14.6337
-2.5 | -0.0146 | 0.00488 | -0.06 | -2.9918
-2 | 0.0447 | 0.00472 | -0.0608 | 9.4703
-1.5 | 0.1041 | 0.00452 | -0.0617 | 23.031
-1 | 0.164 | 0.00415 | -0.0627 | 39.5181
-0.5 | 0.2237 | 0.004 | -0.0637 | 55.925
0 | 0.2832 | 0.004 | -0.0644 | 70.8
0.5 | 0.3422 | 0.00404 | -0.0651 | 84.703
1 | 0.4007 | 0.00419 | -0.0657 | 95.6325
1.5 | 0.4594 | 0.00432 | -0.0663 | 106.3426
2.5 | 0.5716 | 0.00522 | -0.0668 | 109.5019
3 | 0.6287 | 0.00555 | -0.0671 | 113.2793
3.5 | 0.6855 | 0.00589 | -0.0674 | 116.3837
4 | 0.7424 | 0.00621 | -0.0677 | 119.5491
4.5 | 0.7989 | 0.00654 | -0.0679 | 122.156
5 | 0.855 | 0.00692 | -0.0681 | 123.5549
5.5 | 0.9118 | 0.00719 | -0.0683 | 126.815
6 | 0.9684 | 0.00746 | -0.0686 | 129.8123
6.5 | 1.0245 | 0.00776 | -0.0687 | 132.0232
7 | 1.0807 | 0.00803 | -0.0689 | 134.5828
7.5 | 1.136 | 0.00836 | -0.0689 | 135.8852
8 | 1.1912 | 0.00869 | -0.0689 | 137.0771
8.5 | 1.2456 | 0.00905 | -0.0688 | 137.6354
9 | 1.2997 | 0.00942 | -0.0686 | 137.9724
9.5 | 1.3525 | 0.00987 | -0.0682 | 137.0314
10 | 1.4053 | 0.01027 | -0.0679 | 136.8354
10.5 | 1.4571 | 0.01072 | -0.0673 | 135.9235
11 | 1.5072 | 0.01125 | -0.0666 | 133.9733
11.5 | 1.5563 | 0.0118 | -0.0656 | 131.8898
12 | 1.6048 | 0.01232 | -0.0646 | 130.2597
12.5 | 1.6514 | 0.0129 | -0.0633 | 128.0155
13 | 1.6946 | 0.01359 | -0.0615 | 124.6946
13.5 | 1.7336 | 0.01438 | -0.059 | 120.5563
14 | 1.7605 | 0.01511 | -0.0543 | 116.5122
15.5 | 1.8227 | 0.0186 | -0.0404 | 97.9946
16 | 1.8407 | 0.02054 | -0.0367 | 89.6154
16.5 | 1.8593 | 0.02267 | -0.0337 | 82.0159
17 | 1.8767 | 0.02507 | -0.031 | 74.8584
17.5 | 1.8931 | 0.02774 | -0.0287 | 68.2444
18 | 1.9064 | 0.03086 | -0.0268 | 61.7758
18.5 | 1.9173 | 0.03439 | -0.0252 | 55.7517
19 | 1.9249 | 0.03852 | -0.0241 | 49.9714
19.5 | 1.9271 | 0.04349 | -0.0234 | 44.3113
20 | 1.9276 | 0.04901 | -0.0235 | 39.3307

## 133. Re 16M Mach 0.25 (1)
BIGFOIL.COM POLAR EXPORT
NACA63-314
NACA63-314 |  |  |  | Cl Max: | 1.326 | at alpha= | 10.5 | deg
JavaFoil+Calcfoil stall+Eppler ext transition |  |  |  | L/D Max: | 118.092 | at alpha= | 7 | deg
Re: | 16000000 |  |  | Cd Min: | 0.00531 | at alpha= | -0.5 | deg
Mach: | 0.25 |  |  | Cl=0 at alpha= | -2.6613 | deg
|  |  |  | @ Cl=0.1, Cd= | 0.0054457
|  |  |  | @ Cl=0.4, Cd= | 0.0054656
|  |  |  | @ Cl=0.6, Cd= | 0.0061268
alpha (deg) | Cl | Cd | Cm | Cl/Cd
-17.5 | -0.456 | 0.14428 | -0.023 | -3.158
-17 | -0.513 | 0.13705 | -0.023 | -3.743
-16.5 | -0.569 | 0.1192 | -0.026 | -4.769
-16 | -0.621 | 0.106 | -0.029 | -5.861
-15.5 | -0.675 | 0.08912 | -0.033 | -7.572
-15 | -0.725 | 0.0676 | -0.038 | -10.726
-14.5 | -0.734 | 0.07366 | -0.036 | -9.963
-14 | -0.807 | 0.03515 | -0.045 | -22.96
-13.5 | -0.844 | 0.02291 | -0.048 | -36.854
-13 | -0.86 | 0.0185 | -0.049 | -46.499
-12.5 | -0.864 | 0.0166 | -0.05 | -52.016
-12 | -0.863 | 0.01436 | -0.051 | -60.074
-11.5 | -0.856 | 0.01241 | -0.052 | -69.016
-11 | -0.839 | 0.01152 | -0.053 | -72.861
-10.5 | -0.818 | 0.01044 | -0.054 | -78.38
-10 | -0.79 | 0.00979 | -0.055 | -80.643
-9.5 | -0.757 | 0.00916 | -0.056 | -82.596
-9 | -0.722 | 0.00861 | -0.057 | -83.909
-8.5 | -0.677 | 0.00817 | -0.058 | -82.935
-8 | -0.628 | 0.00788 | -0.058 | -79.735
-7.5 | -0.577 | 0.00755 | -0.059 | -76.384
-7 | -0.523 | 0.00732 | -0.059 | -71.449
-6.5 | -0.467 | 0.0071 | -0.06 | -65.739
-6 | -0.409 | 0.00688 | -0.061 | -59.368
-5.5 | -0.349 | 0.00669 | -0.061 | -52.164
-5 | -0.289 | 0.00656 | -0.062 | -44.004
-4.5 | -0.228 | 0.0064 | -0.062 | -35.582
-4 | -0.166 | 0.00626 | -0.063 | -26.596
-3.5 | -0.105 | 0.006 | -0.064 | -17.434
-3 | -0.042 | 0.00586 | -0.064 | -7.256
-2.5 | 0.02 | 0.00565 | -0.065 | 3.509
-2 | 0.082 | 0.00548 | -0.065 | 14.996
-1.5 | 0.145 | 0.00536 | -0.066 | 27.029
-1 | 0.207 | 0.00533 | -0.067 | 38.892
-0.5 | 0.27 | 0.00531 | -0.067 | 50.843
0 | 0.332 | 0.00531 | -0.068 | 62.549
0.5 | 0.395 | 0.00545 | -0.068 | 72.41
1 | 0.456 | 0.00564 | -0.069 | 80.866
1.5 | 0.518 | 0.00582 | -0.069 | 89.101
2 | 0.58 | 0.00603 | -0.07 | 96.144
2.5 | 0.642 | 0.00633 | -0.07 | 101.445
3 | 0.703 | 0.00669 | -0.071 | 105.094
3.5 | 0.763 | 0.00707 | -0.071 | 107.955
4 | 0.823 | 0.00736 | -0.072 | 111.75
4.5 | 0.882 | 0.00799 | -0.072 | 110.376
5 | 0.94 | 0.00828 | -0.073 | 113.423
5.5 | 0.995 | 0.00862 | -0.073 | 115.45
6 | 1.048 | 0.00896 | -0.074 | 117.046
6.5 | 1.099 | 0.00933 | -0.074 | 117.835
7 | 1.148 | 0.00972 | -0.075 | 118.092
7.5 | 1.193 | 0.01016 | -0.075 | 117.365
8 | 1.234 | 0.01069 | -0.076 | 115.518
8.5 | 1.271 | 0.01126 | -0.076 | 112.869
9 | 1.298 | 0.01143 | -0.077 | 113.551
9.5 | 1.316 | 0.01162 | -0.077 | 113.257
10 | 1.325 | 0.01293 | -0.077 | 102.481
10.5 | 1.326 | 0.01364 | -0.077 | 97.199
11 | 1.317 | 0.01453 | -0.077 | 90.636
11.5 | 1.3 | 0.01548 | -0.077 | 83.998
12 | 1.273 | 0.01691 | -0.077 | 75.286
12.5 | 1.236 | 0.01863 | -0.077 | 66.308
13 | 1.191 | 0.02049 | -0.077 | 58.106
13.5 | 1.135 | 0.0232 | -0.076 | 48.914
14 | 1.067 | 0.02798 | -0.075 | 38.131
14.5 | 0.986 | 0.03606 | -0.074 | 27.352
15 | 0.876 | 0.06007 | -0.068 | 14.588
15.5 | 0.75 | 0.10184 | -0.053 | 7.367

## 134. Re 16M Mach 0.25 (2)
BIGFOIL.COM POLAR EXPORT
NACA63-314
NACA63-314 |  |  |  | Cl Max: | 1.8666 | at alpha= | 18 | deg
XFOIL ncrit=9 |  |  |  | L/D Max: | 136.698 | at alpha= | 8.5 | deg
Re: | 16000000 |  |  | Cd Min: | 0.07993 | at alpha= | 20 | deg
Mach: | 0.25 |  |  | Cl=0 at alpha= | -2.3689 | deg
|  |  |  | @ Cl=0.1, Cd= | 0.0045521
|  |  |  | @ Cl=0.4, Cd= | 0.0041302
|  |  |  | @ Cl=0.6, Cd= | 0.0053171
alpha (deg) | Cl | Cd | Cm | Cl/Cd
-20 | -1.5824 | 0.06405 | -0.061 | -24.7057
-19.5 | -1.5986 | 0.05533 | -0.0652 | -28.8921
-19 | -1.6117 | 0.04733 | -0.0686 | -34.0524
-18.5 | -1.6192 | 0.04042 | -0.0709 | -40.0594
-18 | -1.6228 | 0.03438 | -0.0722 | -47.2019
-17.5 | -1.6098 | 0.03 | -0.0725 | -53.66
-17 | -1.5967 | 0.02585 | -0.0722 | -61.7679
-16.5 | -1.5798 | 0.02223 | -0.0714 | -71.0661
-16 | -1.5551 | 0.0194 | -0.07 | -80.1598
-15.5 | -1.4939 | 0.0169 | -0.0738 | -88.3964
-15 | -1.4133 | 0.01499 | -0.0796 | -94.2829
-14.5 | -1.4036 | 0.0141 | -0.0719 | -99.5461
-14 | -1.3633 | 0.01322 | -0.0684 | -103.1241
-13.5 | -1.3165 | 0.01245 | -0.0657 | -105.743
-13 | -1.265 | 0.0118 | -0.0637 | -107.2034
-12.5 | -1.2119 | 0.01116 | -0.062 | -108.5932
-12 | -1.1569 | 0.01058 | -0.0606 | -109.3478
-11.5 | -1.1017 | 0.00995 | -0.0593 | -110.7236
-11 | -1.0448 | 0.00941 | -0.0584 | -111.0308
-10.5 | -0.987 | 0.00891 | -0.0577 | -110.7744
-10 | -0.9281 | 0.00848 | -0.0571 | -109.4458
-9.5 | -0.8686 | 0.0081 | -0.0568 | -107.2346
-8.5 | -0.7487 | 0.00746 | -0.0565 | -100.3619
-8 | -0.6885 | 0.00713 | -0.0565 | -96.5638
-7.5 | -0.6278 | 0.00686 | -0.0566 | -91.516
-7 | -0.567 | 0.00661 | -0.0568 | -85.7791
-6.5 | -0.5062 | 0.00637 | -0.0571 | -79.4662
-6 | -0.4451 | 0.00619 | -0.0575 | -71.9063
-5.5 | -0.384 | 0.00598 | -0.0579 | -64.214
-5 | -0.3227 | 0.00582 | -0.0584 | -55.4467
-4.5 | -0.2614 | 0.00566 | -0.0589 | -46.1837
-4 | -0.2002 | 0.00552 | -0.0595 | -36.2681
-3.5 | -0.1389 | 0.00533 | -0.0602 | -26.06
-3 | -0.0775 | 0.00511 | -0.0609 | -15.1663
-2.5 | -0.0161 | 0.00491 | -0.0616 | -3.279
-2 | 0.0453 | 0.00473 | -0.0624 | 9.5772
-1.5 | 0.1068 | 0.00453 | -0.0633 | 23.5762
-1 | 0.1687 | 0.00413 | -0.0644 | 40.8475
-0.5 | 0.2306 | 0.004 | -0.0653 | 57.65
0 | 0.2921 | 0.00399 | -0.0661 | 73.208
0.5 | 0.3533 | 0.00403 | -0.0669 | 87.6675
1 | 0.4139 | 0.00416 | -0.0675 | 99.4952
1.5 | 0.4746 | 0.00431 | -0.068 | 110.116
2 | 0.5341 | 0.0046 | -0.0684 | 116.1087
2.5 | 0.5904 | 0.00526 | -0.0684 | 112.2433
3 | 0.6493 | 0.00561 | -0.0686 | 115.7398
3.5 | 0.7082 | 0.00596 | -0.0689 | 118.8255
4 | 0.7668 | 0.00634 | -0.069 | 120.9464
4.5 | 0.8254 | 0.0067 | -0.069 | 123.194
5 | 0.8839 | 0.00707 | -0.0691 | 125.0212
5.5 | 0.9429 | 0.00737 | -0.0691 | 127.9376
6 | 1.002 | 0.00766 | -0.0691 | 130.8094
6.5 | 1.0607 | 0.00797 | -0.069 | 133.0866
7 | 1.1189 | 0.00832 | -0.0688 | 134.4832
7.5 | 1.1773 | 0.00865 | -0.0685 | 136.104
8 | 1.2345 | 0.00906 | -0.068 | 136.2583
8.5 | 1.2918 | 0.00945 | -0.0674 | 136.6984
9 | 1.3476 | 0.00993 | -0.0666 | 135.71
9.5 | 1.4035 | 0.01039 | -0.0656 | 135.0818
10 | 1.458 | 0.01091 | -0.0644 | 133.6389
10.5 | 1.5106 | 0.01153 | -0.0629 | 131.0147
11 | 1.5625 | 0.01212 | -0.0611 | 128.9191
11.5 | 1.6124 | 0.01276 | -0.059 | 126.3636
12 | 1.6576 | 0.01356 | -0.0562 | 122.2419
12.5 | 1.6921 | 0.01441 | -0.0515 | 117.4254
13 | 1.7175 | 0.01533 | -0.0455 | 112.0352
13.5 | 1.7432 | 0.01657 | -0.0403 | 105.2022
14 | 1.7661 | 0.0182 | -0.0356 | 97.0385
14.5 | 1.7821 | 0.02014 | -0.0304 | 88.4856
15 | 1.8043 | 0.02242 | -0.0267 | 80.4773
15.5 | 1.824 | 0.02511 | -0.0234 | 72.6404
16 | 1.84 | 0.02831 | -0.0204 | 64.9947
16.5 | 1.8531 | 0.03201 | -0.018 | 57.8913
17 | 1.8598 | 0.03654 | -0.016 | 50.8976
17.5 | 1.8643 | 0.04171 | -0.0149 | 44.6967
18 | 1.8666 | 0.04752 | -0.0145 | 39.2803
18.5 | 1.8647 | 0.05419 | -0.0149 | 34.4104
19 | 1.8608 | 0.06156 | -0.0162 | 30.2274
19.5 | 1.8509 | 0.07005 | -0.0185 | 26.4226
20 | 1.8343 | 0.07993 | -0.0222 | 22.9488

## 135. Re 16M Mach 0.50 (1)
BIGFOIL.COM POLAR EXPORT
NACA63-314
NACA63-314 |  |  |  | Cl Max: | 1.24 | at alpha= | 20 | deg
JavaFoil+Calcfoil stall+Eppler ext transition |  |  |  | L/D Max: | 111.354 | at alpha= | 4 | deg
Re: | 16000000 |  |  | Cd Min: | 0.00546 | at alpha= | -0.5 | deg
Mach: | 0.5 |  |  | Cl=0 at alpha= | -2.6594 | deg
|  |  |  | @ Cl=0.1, Cd= | 0.0056806
|  |  |  | @ Cl=0.4, Cd= | 0.0055649
|  |  |  | @ Cl=0.6, Cd= | 0.0061944
alpha (deg) | Cl | Cd | Cm | Cl/Cd
-20 | -0.962 | 0.17469 | -0.03 | -5.51
-19.5 | -0.934 | 0.1681 | -0.03 | -5.557
-19 | -0.906 | 0.16212 | -0.03 | -5.589
-18.5 | -0.878 | 0.15846 | -0.03 | -5.54
-18 | -0.853 | 0.14498 | -0.031 | -5.886
-17.5 | -0.826 | 0.13559 | -0.031 | -6.091
-17 | -0.796 | 0.14862 | -0.03 | -5.355
-16.5 | -0.768 | 0.12804 | -0.03 | -5.999
-16 | -0.744 | 0.11093 | -0.032 | -6.705
-15.5 | -0.722 | 0.1011 | -0.035 | -7.137
-15 | -0.691 | 0.09887 | -0.034 | -6.988
-14.5 | -0.669 | 0.08742 | -0.037 | -7.653
-14 | -0.698 | 0.04014 | -0.049 | -17.391
-13.5 | -0.603 | 0.09568 | -0.031 | -6.298
-13 | -0.577 | 0.08646 | -0.033 | -6.669
-12.5 | -0.56 | 0.07003 | -0.04 | -7.992
-12 | -0.593 | 0.02532 | -0.054 | -23.423
-11.5 | -0.574 | 0.01893 | -0.056 | -30.318
-11 | -0.463 | 0.07498 | -0.03 | -6.173
-10.5 | -0.438 | 0.06508 | -0.035 | -6.736
-10 | -0.408 | 0.06494 | -0.031 | -6.28
-9.5 | -0.453 | 0.01357 | -0.06 | -33.382
-9 | -0.353 | 0.05758 | -0.033 | -6.132
-8.5 | -0.578 | 0.01203 | -0.062 | -48.093
-8 | -0.612 | 0.01014 | -0.064 | -60.402
-7.5 | -0.594 | 0.0091 | -0.065 | -65.285
-7 | -0.556 | 0.00852 | -0.066 | -65.25
-6.5 | -0.508 | 0.00805 | -0.067 | -63.114
-6 | -0.449 | 0.00765 | -0.068 | -58.744
-5.5 | -0.386 | 0.0073 | -0.069 | -52.851
-5 | -0.321 | 0.00708 | -0.069 | -45.295
-4.5 | -0.254 | 0.00686 | -0.07 | -36.947
-4 | -0.185 | 0.00663 | -0.07 | -27.961
-3.5 | -0.117 | 0.00648 | -0.071 | -18.002
-3 | -0.047 | 0.00612 | -0.072 | -7.758
-2.5 | 0.022 | 0.00592 | -0.072 | 3.741
-2 | 0.092 | 0.0057 | -0.073 | 16.133
-1.5 | 0.162 | 0.00553 | -0.074 | 29.291
-1 | 0.232 | 0.00549 | -0.074 | 42.233
-0.5 | 0.302 | 0.00546 | -0.075 | 55.265
0 | 0.372 | 0.0055 | -0.076 | 67.614
0.5 | 0.441 | 0.00566 | -0.076 | 77.95
1 | 0.51 | 0.00591 | -0.077 | 86.284
1.5 | 0.579 | 0.0061 | -0.077 | 94.83
2 | 0.648 | 0.00641 | -0.078 | 101.072
2.5 | 0.717 | 0.00682 | -0.079 | 105.065
3 | 0.784 | 0.00731 | -0.079 | 107.291
3.5 | 0.851 | 0.00779 | -0.08 | 109.206
4 | 0.916 | 0.00823 | -0.08 | 111.354
4.5 | 0.979 | 0.00903 | -0.081 | 108.406
5 | 1.04 | 0.00952 | -0.081 | 109.193
5.5 | 1.094 | 0.01004 | -0.082 | 108.958
6 | 1.143 | 0.01067 | -0.083 | 107.113
6.5 | 1.181 | 0.01138 | -0.083 | 103.75
7 | 1.201 | 0.0115 | -0.083 | 104.467
7.5 | 1.193 | 0.01305 | -0.084 | 91.416
8 | 1.127 | 0.01441 | -0.083 | 78.242
8.5 | 0.747 | 0.0162 | -0.083 | 46.144
9 | 0.651 | 0.05728 | -0.052 | 11.364
9.5 | 0.809 | 0.01762 | -0.084 | 45.904
10 | 0.828 | 0.0214 | -0.083 | 38.699
10.5 | 0.795 | 0.0414 | -0.074 | 19.197
11 | 0.896 | 0.02124 | -0.084 | 42.163
11.5 | 0.916 | 0.02539 | -0.083 | 36.054
12 | 0.882 | 0.04872 | -0.075 | 18.099
12.5 | 0.978 | 0.02643 | -0.084 | 36.993
13 | 0.994 | 0.032 | -0.083 | 31.071
13.5 | 0.999 | 0.04312 | -0.08 | 23.161
14 | 0.988 | 0.06306 | -0.074 | 15.662
14.5 | 0.944 | 0.11207 | -0.053 | 8.42
15 | 0.975 | 0.11409 | -0.056 | 8.547
15.5 | 1.006 | 0.11711 | -0.058 | 8.588
16 | 1.024 | 0.13623 | -0.055 | 7.518
16.5 | 1.051 | 0.14349 | -0.055 | 7.327
17 | 1.082 | 0.14446 | -0.058 | 7.49
17.5 | 1.11 | 0.15113 | -0.059 | 7.345
18 | 1.132 | 0.16767 | -0.057 | 6.75
18.5 | 1.159 | 0.17654 | -0.058 | 6.565
19 | 1.189 | 0.17265 | -0.06 | 6.889
19.5 | 1.216 | 0.19018 | -0.061 | 6.393
20 | 1.24 | 0.20489 | -0.06 | 6.05

## 136. Re 16M Mach 0.50 (2)
BIGFOIL.COM POLAR EXPORT
NACA63-314
NACA63-314 |  |  |  | Cl Max: | 1.4879 | at alpha= | 9 | deg
XFOIL ncrit=9 |  |  |  | L/D Max: | 133.761 | at alpha= | 6.5 | deg
Re: | 16000000 |  |  | Cd Min: | 0.10274 | at alpha= | -14 | deg
Mach: | 0.5 |  |  | Cl=0 at alpha= | -2.3329 | deg
|  |  |  | @ Cl=0.1, Cd= | 0.0047074
|  |  |  | @ Cl=0.4, Cd= | 0.0039996
|  |  |  | @ Cl=0.6, Cd= | 0.0045603
alpha (deg) | Cl | Cd | Cm | Cl/Cd
-14 | -0.6551 | 0.10274 | -0.0601 | -6.3763
-13.5 | -0.6703 | 0.09164 | -0.0672 | -7.3145
-13 | -0.6862 | 0.08074 | -0.074 | -8.4989
-12.5 | -0.7011 | 0.06943 | -0.081 | -10.0979
-12 | -0.7195 | 0.05793 | -0.0891 | -12.4202
-11.5 | -0.7432 | 0.04746 | -0.0961 | -15.6595
-11 | -0.7713 | 0.03822 | -0.1012 | -20.1805
-10.5 | -0.8036 | 0.03009 | -0.1035 | -26.7065
-10 | -0.8378 | 0.02321 | -0.1024 | -36.0965
-9.5 | -0.874 | 0.01756 | -0.0968 | -49.7722
-9 | -0.9051 | 0.0136 | -0.086 | -66.5515
-8.5 | -0.8841 | 0.01018 | -0.0787 | -86.8468
-8 | -0.8231 | 0.00863 | -0.0744 | -95.3766
-7.5 | -0.7506 | 0.00791 | -0.0718 | -94.8925
-7 | -0.6763 | 0.00743 | -0.0699 | -91.0229
-6.5 | -0.6019 | 0.00706 | -0.0686 | -85.255
-6 | -0.528 | 0.00673 | -0.0677 | -78.4547
-5.5 | -0.4547 | 0.00644 | -0.0672 | -70.6056
-5 | -0.382 | 0.0062 | -0.0669 | -61.6129
-4.5 | -0.3096 | 0.006 | -0.0668 | -51.6
-4 | -0.2375 | 0.00579 | -0.067 | -41.019
-3.5 | -0.1659 | 0.00561 | -0.0673 | -29.5722
-3 | -0.0948 | 0.00539 | -0.0678 | -17.5881
-2.5 | -0.0238 | 0.00511 | -0.0685 | -4.6575
-2 | 0.0474 | 0.00487 | -0.0693 | 9.7331
0 | 0.3321 | 0.00399 | -0.0736 | 83.2331
0.5 | 0.4031 | 0.004 | -0.0744 | 100.775
1 | 0.4731 | 0.00414 | -0.075 | 114.2754
1.5 | 0.5424 | 0.00437 | -0.0755 | 124.119
2 | 0.612 | 0.0046 | -0.0758 | 133.0435
2.5 | 0.6752 | 0.00539 | -0.0752 | 125.269
3 | 0.7417 | 0.00592 | -0.0749 | 125.2872
3.5 | 0.809 | 0.00639 | -0.0744 | 126.6041
4 | 0.8761 | 0.00689 | -0.0737 | 127.1553
4.5 | 0.943 | 0.00743 | -0.0727 | 126.9179
5 | 1.0117 | 0.00785 | -0.0717 | 128.879
5.5 | 1.0811 | 0.00825 | -0.0705 | 131.0424
6 | 1.1508 | 0.00866 | -0.069 | 132.8868
6.5 | 1.2199 | 0.00912 | -0.067 | 133.761
7 | 1.2878 | 0.00967 | -0.0644 | 133.1748
7.5 | 1.3555 | 0.01024 | -0.0612 | 132.373
8 | 1.4197 | 0.01094 | -0.0571 | 129.7715
8.5 | 1.4772 | 0.01184 | -0.0515 | 124.7635
9 | 1.4879 | 0.01365 | -0.0394 | 109.0037
9.5 | 1.4794 | 0.01714 | -0.0287 | 86.3127
10 | 1.4566 | 0.02259 | -0.0204 | 64.4799
10.5 | 1.4226 | 0.02986 | -0.0147 | 47.6423
11 | 1.3903 | 0.03813 | -0.012 | 36.4621
11.5 | 1.3535 | 0.04815 | -0.0125 | 28.1101
12 | 1.3157 | 0.05977 | -0.016 | 22.0127
12.5 | 1.2806 | 0.07261 | -0.022 | 17.6367
13 | 1.2479 | 0.08662 | -0.03 | 14.4066
13.5 | 1.218 | 0.10161 | -0.0396 | 11.987

## 137. Re 18M Mach 0.00 (1)
BIGFOIL.COM POLAR EXPORT
NACA63-314
NACA63-314 |  |  |  | Cl Max: | 1.385 | at alpha= | 12 | deg
JavaFoil+Calcfoil stall+Eppler ext transition |  |  |  | L/D Max: | 122.832 | at alpha= | 7.5 | deg
Re: | 18000000 |  |  | Cd Min: | 0.00531 | at alpha= | -1 | deg
Mach: | 0 |  |  | Cl=0 at alpha= | -2.6583 | deg
|  |  |  | @ Cl=0.1, Cd= | 0.0054267
|  |  |  | @ Cl=0.4, Cd= | 0.005519
|  |  |  | @ Cl=0.6, Cd= | 0.0061473
alpha (deg) | Cl | Cd | Cm | Cl/Cd
-19.5 | -0.72 | 0.1485 | -0.024 | -4.846
-19 | -0.764 | 0.10748 | -0.031 | -7.11
-18.5 | -0.8 | 0.08717 | -0.034 | -9.181
-18 | -0.842 | 0.06497 | -0.037 | -12.962
-17.5 | -0.875 | 0.05266 | -0.039 | -16.607
-17 | -0.904 | 0.04321 | -0.04 | -20.913
-16.5 | -0.927 | 0.03703 | -0.041 | -25.03
-16 | -0.941 | 0.03441 | -0.042 | -27.358
-15.5 | -0.961 | 0.02839 | -0.043 | -33.859
-15 | -0.973 | 0.02299 | -0.045 | -42.333
-14.5 | -0.978 | 0.01879 | -0.046 | -52.048
-14 | -0.975 | 0.01645 | -0.047 | -59.245
-13.5 | -0.964 | 0.01541 | -0.048 | -62.544
-13 | -0.953 | 0.01375 | -0.049 | -69.265
-12.5 | -0.937 | 0.01229 | -0.05 | -76.288
-12 | -0.917 | 0.01127 | -0.05 | -81.363
-11.5 | -0.893 | 0.01043 | -0.051 | -85.624
-11 | -0.864 | 0.0098 | -0.052 | -88.174
-10.5 | -0.832 | 0.00931 | -0.053 | -89.362
-10 | -0.801 | 0.00878 | -0.054 | -91.155
-9.5 | -0.758 | 0.00832 | -0.055 | -91.111
-9 | -0.713 | 0.00797 | -0.055 | -89.509
-8.5 | -0.665 | 0.00769 | -0.056 | -86.52
-8 | -0.615 | 0.00747 | -0.056 | -82.329
-7.5 | -0.563 | 0.00724 | -0.057 | -77.74
-7 | -0.509 | 0.00703 | -0.058 | -72.404
-6.5 | -0.454 | 0.00684 | -0.058 | -66.343
-6 | -0.397 | 0.00664 | -0.059 | -59.752
-5.5 | -0.339 | 0.00654 | -0.059 | -51.82
-5 | -0.28 | 0.00636 | -0.06 | -44.053
-4.5 | -0.221 | 0.00625 | -0.06 | -35.333
-4 | -0.161 | 0.00615 | -0.061 | -26.227
-3.5 | -0.101 | 0.0059 | -0.062 | -17.171
-3 | -0.041 | 0.0058 | -0.062 | -7.092
-2.5 | 0.019 | 0.00565 | -0.063 | 3.401
-2 | 0.08 | 0.00545 | -0.063 | 14.625
-1.5 | 0.14 | 0.00538 | -0.064 | 26.047
-1 | 0.201 | 0.00531 | -0.064 | 37.824
-0.5 | 0.261 | 0.00534 | -0.065 | 48.956
0 | 0.322 | 0.00539 | -0.065 | 59.687
0.5 | 0.382 | 0.00548 | -0.066 | 69.705
1 | 0.442 | 0.00561 | -0.067 | 78.662
1.5 | 0.502 | 0.00577 | -0.067 | 86.904
2 | 0.562 | 0.00597 | -0.068 | 94.148
2.5 | 0.622 | 0.00625 | -0.068 | 99.489
3 | 0.681 | 0.00654 | -0.069 | 104.171
3.5 | 0.74 | 0.00687 | -0.069 | 107.678
4 | 0.798 | 0.00711 | -0.07 | 112.127
4.5 | 0.855 | 0.00766 | -0.07 | 111.655
5 | 0.911 | 0.00793 | -0.071 | 114.997
5.5 | 0.966 | 0.00822 | -0.071 | 117.506
6 | 1.019 | 0.00851 | -0.072 | 119.829
6.5 | 1.071 | 0.00879 | -0.072 | 121.722
7 | 1.12 | 0.00913 | -0.072 | 122.632
7.5 | 1.167 | 0.0095 | -0.073 | 122.832
8 | 1.211 | 0.00989 | -0.073 | 122.49
8.5 | 1.252 | 0.01029 | -0.074 | 121.706
9 | 1.288 | 0.01083 | -0.074 | 118.851
9.5 | 1.319 | 0.01134 | -0.075 | 116.262
10 | 1.344 | 0.0114 | -0.075 | 117.862
10.5 | 1.363 | 0.01146 | -0.075 | 118.992
11 | 1.377 | 0.01272 | -0.075 | 108.19
11.5 | 1.383 | 0.01341 | -0.076 | 103.141
12 | 1.385 | 0.01411 | -0.076 | 98.168
12.5 | 1.382 | 0.01503 | -0.076 | 91.921
13 | 1.373 | 0.01615 | -0.076 | 85.01
13.5 | 1.359 | 0.01748 | -0.076 | 77.758
14 | 1.341 | 0.0189 | -0.076 | 70.961
14.5 | 1.317 | 0.02107 | -0.075 | 62.498
15 | 1.292 | 0.0228 | -0.075 | 56.661
15.5 | 1.256 | 0.0254 | -0.075 | 49.445
16 | 1.218 | 0.02812 | -0.075 | 43.307
16.5 | 1.177 | 0.03172 | -0.074 | 37.093
17 | 1.13 | 0.03704 | -0.074 | 30.515

## 138. Re 18M Mach 0.00 (2)
BIGFOIL.COM POLAR EXPORT
NACA63-314
NACA63-314 |  |  |  | Cl Max: | 1.956 | at alpha= | 20 | deg
XFOIL ncrit=9 |  |  |  | L/D Max: | 140.664 | at alpha= | 9 | deg
Re: | 18000000 |  |  | Cd Min: | 0.04284 | at alpha= | 20 | deg
Mach: | 0 |  |  | Cl=0 at alpha= | -2.3786 | deg
|  |  |  | @ Cl=0.1, Cd= | 0.0044953
|  |  |  | @ Cl=0.4, Cd= | 0.004224
|  |  |  | @ Cl=0.6, Cd= | 0.0053869
alpha (deg) | Cl | Cd | Cm | Cl/Cd
-20 | -1.7441 | 0.02746 | -0.0555 | -63.5142
-19.5 | -1.7252 | 0.02467 | -0.0555 | -69.9311
-19 | -1.7028 | 0.02224 | -0.0552 | -76.5647
-18.5 | -1.6779 | 0.02012 | -0.0548 | -83.3946
-18 | -1.6543 | 0.01803 | -0.0539 | -91.7526
-17.5 | -1.6243 | 0.01654 | -0.0529 | -98.2044
-17 | -1.601 | 0.01518 | -0.0504 | -105.4677
-16.5 | -1.5501 | 0.01413 | -0.0517 | -109.7028
-16 | -1.4917 | 0.0132 | -0.0541 | -113.0076
-15.5 | -1.4384 | 0.01262 | -0.0551 | -113.9778
-15 | -1.3957 | 0.01209 | -0.0536 | -115.4425
-14.5 | -1.3496 | 0.01157 | -0.0527 | -116.6465
-14 | -1.3016 | 0.01108 | -0.052 | -117.4729
-13.5 | -1.2521 | 0.01062 | -0.0515 | -117.9002
-13 | -1.2013 | 0.01018 | -0.0512 | -118.0059
-12.5 | -1.1495 | 0.00978 | -0.0511 | -117.5358
-12 | -1.0975 | 0.00931 | -0.0509 | -117.884
-11.5 | -1.0446 | 0.00887 | -0.0509 | -117.7678
-11 | -0.9908 | 0.00848 | -0.0509 | -116.8396
-10.5 | -0.9361 | 0.00814 | -0.0511 | -115
-10 | -0.8807 | 0.00785 | -0.0514 | -112.1911
-9.5 | -0.8248 | 0.00757 | -0.0517 | -108.9564
-9 | -0.7686 | 0.00728 | -0.0521 | -105.5769
-8.5 | -0.7122 | 0.00699 | -0.0525 | -101.8884
-8 | -0.6552 | 0.00675 | -0.0529 | -97.0667
-7.5 | -0.5979 | 0.00655 | -0.0534 | -91.2824
-7 | -0.5404 | 0.00631 | -0.054 | -85.6418
-6.5 | -0.4825 | 0.00613 | -0.0545 | -78.7113
-6 | -0.4245 | 0.00595 | -0.0551 | -71.3445
-5.5 | -0.3663 | 0.0058 | -0.0557 | -63.1552
-5 | -0.3079 | 0.00564 | -0.0563 | -54.5922
-4.5 | -0.2493 | 0.00551 | -0.057 | -45.245
-4 | -0.1907 | 0.00536 | -0.0576 | -35.5784
-3.5 | -0.132 | 0.00521 | -0.0583 | -25.3359
-3 | -0.0732 | 0.00502 | -0.0591 | -14.5817
-2.5 | -0.0143 | 0.00484 | -0.0598 | -2.9545
-2 | 0.0446 | 0.00471 | -0.0605 | 9.4692
-0.5 | 0.2226 | 0.00402 | -0.0634 | 55.3731
0 | 0.2815 | 0.00403 | -0.0641 | 69.8511
1 | 0.3982 | 0.00422 | -0.0654 | 94.3602
1.5 | 0.4565 | 0.00435 | -0.066 | 104.9425
2 | 0.5129 | 0.00473 | -0.0663 | 108.4355
2.5 | 0.5684 | 0.00522 | -0.0665 | 108.8889
3 | 0.6252 | 0.00552 | -0.0669 | 113.2609
3.5 | 0.682 | 0.00583 | -0.0673 | 116.9811
4 | 0.7384 | 0.00616 | -0.0675 | 119.8701
4.5 | 0.7948 | 0.00646 | -0.0678 | 123.0341
5 | 0.8509 | 0.00679 | -0.0681 | 125.3166
5.5 | 0.9073 | 0.00705 | -0.0684 | 128.695
6 | 0.9635 | 0.00731 | -0.0686 | 131.8057
6.5 | 1.0193 | 0.0076 | -0.0688 | 134.1184
7 | 1.0751 | 0.00786 | -0.0691 | 136.7812
7.5 | 1.1303 | 0.00816 | -0.0692 | 138.5172
8 | 1.185 | 0.00848 | -0.0693 | 139.7406
8.5 | 1.2391 | 0.00883 | -0.0692 | 140.3284
9 | 1.2927 | 0.00919 | -0.0692 | 140.6638
9.5 | 1.3454 | 0.0096 | -0.0689 | 140.1458
10 | 1.3981 | 0.00997 | -0.0687 | 140.2307
10.5 | 1.4497 | 0.01039 | -0.0684 | 139.5284
11 | 1.4998 | 0.0109 | -0.0678 | 137.5963
11.5 | 1.5491 | 0.01141 | -0.0671 | 135.7669
12 | 1.5979 | 0.01189 | -0.0664 | 134.3902
12.5 | 1.645 | 0.01242 | -0.0654 | 132.4477
13 | 1.6892 | 0.01307 | -0.064 | 129.2425
13.5 | 1.7305 | 0.01379 | -0.0621 | 125.4895
14 | 1.7697 | 0.01448 | -0.06 | 122.2169
14.5 | 1.7943 | 0.01517 | -0.0551 | 118.2795
15 | 1.8117 | 0.01594 | -0.0494 | 113.6575
15.5 | 1.8329 | 0.0172 | -0.0453 | 106.564
16 | 1.8517 | 0.01882 | -0.0414 | 98.39
16.5 | 1.8708 | 0.02064 | -0.0381 | 90.6395
17 | 1.8889 | 0.02272 | -0.0352 | 83.1382
17.5 | 1.9066 | 0.02501 | -0.0327 | 76.2335
18 | 1.9222 | 0.02764 | -0.0305 | 69.5441
18.5 | 1.9357 | 0.03062 | -0.0287 | 63.2169
19 | 1.9462 | 0.03406 | -0.0271 | 57.1403
19.5 | 1.9525 | 0.03817 | -0.026 | 51.1527
20 | 1.956 | 0.04284 | -0.0254 | 45.6583

## 139. Re 18M Mach 0.10 (1)
BIGFOIL.COM POLAR EXPORT
NACA63-314
NACA63-314 |  |  |  | Cl Max: | 1.375 | at alpha= | 11.5 | deg
JavaFoil+Calcfoil stall+Eppler ext transition |  |  |  | L/D Max: | 122.623 | at alpha= | 7.5 | deg
Re: | 18000000 |  |  | Cd Min: | 0.00531 | at alpha= | -1 | deg
Mach: | 0.1 |  |  | Cl=0 at alpha= | -2.6583 | deg
|  |  |  | @ Cl=0.1, Cd= | 0.0054203
|  |  |  | @ Cl=0.4, Cd= | 0.0055393
|  |  |  | @ Cl=0.6, Cd= | 0.0061567
alpha (deg) | Cl | Cd | Cm | Cl/Cd
-19.5 | -0.669 | 0.15554 | -0.023 | -4.304
-19 | -0.695 | 0.14543 | -0.024 | -4.782
-18.5 | -0.743 | 0.10331 | -0.032 | -7.194
-18 | -0.783 | 0.08263 | -0.035 | -9.474
-17.5 | -0.823 | 0.06432 | -0.037 | -12.795
-17 | -0.859 | 0.05082 | -0.039 | -16.91
-16.5 | -0.888 | 0.04297 | -0.041 | -20.653
-16 | -0.906 | 0.03997 | -0.041 | -22.658
-15.5 | -0.932 | 0.03192 | -0.043 | -29.194
-15 | -0.95 | 0.02492 | -0.045 | -38.119
-14.5 | -0.96 | 0.01984 | -0.046 | -48.377
-14 | -0.959 | 0.01746 | -0.047 | -54.932
-13.5 | -0.952 | 0.01604 | -0.048 | -59.332
-13 | -0.944 | 0.01403 | -0.049 | -67.273
-12.5 | -0.93 | 0.01262 | -0.05 | -73.702
-12 | -0.912 | 0.01152 | -0.051 | -79.162
-11.5 | -0.89 | 0.01062 | -0.051 | -83.764
-11 | -0.862 | 0.00996 | -0.052 | -86.61
-10.5 | -0.831 | 0.00944 | -0.053 | -88.049
-10 | -0.797 | 0.0084 | -0.054 | -94.9
-9.5 | -0.76 | 0.00844 | -0.055 | -90.055
-9 | -0.715 | 0.00797 | -0.056 | -89.641
-8.5 | -0.667 | 0.0077 | -0.056 | -86.66
-8 | -0.617 | 0.00747 | -0.057 | -82.63
-7.5 | -0.565 | 0.00724 | -0.057 | -78.074
-7 | -0.511 | 0.00702 | -0.058 | -72.772
-6.5 | -0.456 | 0.00683 | -0.058 | -66.705
-6 | -0.399 | 0.00669 | -0.059 | -59.541
-5.5 | -0.34 | 0.00653 | -0.06 | -52.128
-5 | -0.281 | 0.00641 | -0.06 | -43.918
-4.5 | -0.222 | 0.00624 | -0.061 | -35.559
-4 | -0.162 | 0.00616 | -0.061 | -26.325
-3.5 | -0.102 | 0.0059 | -0.062 | -17.273
-3 | -0.041 | 0.0058 | -0.063 | -7.134
-2.5 | 0.019 | 0.00561 | -0.063 | 3.441
-2 | 0.08 | 0.00544 | -0.064 | 14.714
-1.5 | 0.141 | 0.00538 | -0.064 | 26.197
-1 | 0.202 | 0.00531 | -0.065 | 37.959
-0.5 | 0.263 | 0.00536 | -0.065 | 48.959
0 | 0.323 | 0.00538 | -0.066 | 60.059
0.5 | 0.384 | 0.00551 | -0.066 | 69.736
1 | 0.444 | 0.00562 | -0.067 | 79.038
1.5 | 0.504 | 0.00579 | -0.067 | 87.124
2 | 0.565 | 0.00597 | -0.068 | 94.584
2.5 | 0.625 | 0.00629 | -0.068 | 99.371
3 | 0.684 | 0.00658 | -0.069 | 104.063
3.5 | 0.743 | 0.0069 | -0.069 | 107.715
4 | 0.802 | 0.00714 | -0.07 | 112.259
4.5 | 0.859 | 0.0077 | -0.07 | 111.534
5 | 0.916 | 0.00796 | -0.071 | 115.076
5.5 | 0.971 | 0.00825 | -0.071 | 117.662
6 | 1.024 | 0.00856 | -0.072 | 119.66
6.5 | 1.075 | 0.00886 | -0.072 | 121.293
7 | 1.124 | 0.00919 | -0.073 | 122.304
7.5 | 1.171 | 0.00955 | -0.073 | 122.623
8 | 1.215 | 0.00998 | -0.074 | 121.717
8.5 | 1.256 | 0.0104 | -0.074 | 120.74
9 | 1.29 | 0.01092 | -0.075 | 118.161
9.5 | 1.32 | 0.01144 | -0.075 | 115.341
10 | 1.343 | 0.0115 | -0.075 | 116.82
10.5 | 1.36 | 0.01115 | -0.076 | 121.966
11 | 1.371 | 0.0129 | -0.076 | 106.256
11.5 | 1.375 | 0.01361 | -0.076 | 101.032
12 | 1.374 | 0.01438 | -0.076 | 95.573
12.5 | 1.367 | 0.01535 | -0.076 | 89.045
13 | 1.354 | 0.01654 | -0.076 | 81.853
13.5 | 1.336 | 0.01798 | -0.076 | 74.299
14 | 1.313 | 0.01966 | -0.076 | 66.771
14.5 | 1.284 | 0.02197 | -0.075 | 58.449
15 | 1.254 | 0.02389 | -0.075 | 52.49
15.5 | 1.21 | 0.02763 | -0.075 | 43.775
16 | 1.165 | 0.03107 | -0.074 | 37.506
16.5 | 1.118 | 0.03563 | -0.074 | 31.372

## 140. Re 18M Mach 0.10 (2)
BIGFOIL.COM POLAR EXPORT
NACA63-314
NACA63-314 |  |  |  | Cl Max: | 1.941 | at alpha= | 20 | deg
XFOIL ncrit=9 |  |  |  | L/D Max: | 140.337 | at alpha= | 8.5 | deg
Re: | 18000000 |  |  | Cd Min: | 0.04753 | at alpha= | 20 | deg
Mach: | 0.1 |  |  | Cl=0 at alpha= | -2.3775 | deg
|  |  |  | @ Cl=0.1, Cd= | 0.0044882
|  |  |  | @ Cl=0.4, Cd= | 0.0042085
|  |  |  | @ Cl=0.6, Cd= | 0.0053728
alpha (deg) | Cl | Cd | Cm | Cl/Cd
-20 | -1.74 | 0.03051 | -0.0585 | -57.0305
-19.5 | -1.7244 | 0.0272 | -0.0586 | -63.3971
-19 | -1.7048 | 0.02432 | -0.0585 | -70.0987
-18.5 | -1.682 | 0.02183 | -0.0581 | -77.0499
-18 | -1.6578 | 0.01956 | -0.0573 | -84.7546
-17.5 | -1.6288 | 0.01777 | -0.0565 | -91.6601
-17 | -1.6002 | 0.01616 | -0.0551 | -99.0223
-16 | -1.5107 | 0.01376 | -0.0555 | -109.7892
-15.5 | -1.4487 | 0.01297 | -0.0582 | -111.6962
-15 | -1.4069 | 0.01239 | -0.0563 | -113.5513
-14.5 | -1.3611 | 0.01183 | -0.055 | -115.0549
-14 | -1.3131 | 0.0113 | -0.0541 | -116.2035
-13.5 | -1.2633 | 0.01081 | -0.0534 | -116.864
-12 | -1.107 | 0.00946 | -0.0522 | -117.019
-11.5 | -1.0535 | 0.00901 | -0.052 | -116.9256
-11 | -0.9992 | 0.00859 | -0.052 | -116.3213
-10.5 | -0.944 | 0.00822 | -0.052 | -114.8418
-10 | -0.8881 | 0.00791 | -0.0522 | -112.2756
-9 | -0.7747 | 0.00734 | -0.0527 | -105.545
-8.5 | -0.7178 | 0.00704 | -0.0531 | -101.9602
-8 | -0.6603 | 0.00679 | -0.0535 | -97.2459
-7.5 | -0.6025 | 0.00658 | -0.0539 | -91.5653
-7 | -0.5445 | 0.00634 | -0.0544 | -85.8833
-6.5 | -0.4862 | 0.00615 | -0.0549 | -79.0569
-6 | -0.4277 | 0.00597 | -0.0555 | -71.6415
-5.5 | -0.369 | 0.00581 | -0.056 | -63.5112
-5 | -0.3102 | 0.00566 | -0.0566 | -54.8057
-4.5 | -0.2512 | 0.00552 | -0.0573 | -45.5072
-4 | -0.1921 | 0.00537 | -0.0579 | -35.7728
-3.5 | -0.133 | 0.00522 | -0.0586 | -25.4789
-3 | -0.0738 | 0.00503 | -0.0593 | -14.672
-2.5 | -0.0145 | 0.00484 | -0.0601 | -2.9959
-2 | 0.0447 | 0.00472 | -0.0608 | 9.4703
-1 | 0.164 | 0.00422 | -0.0627 | 38.8626
-0.5 | 0.2238 | 0.00402 | -0.0637 | 55.6716
0 | 0.2832 | 0.00403 | -0.0644 | 70.273
0.5 | 0.3422 | 0.00406 | -0.0651 | 84.2857
1 | 0.4006 | 0.00421 | -0.0657 | 95.1544
1.5 | 0.4592 | 0.00435 | -0.0663 | 105.5632
2 | 0.5161 | 0.00472 | -0.0667 | 109.3432
2.5 | 0.5718 | 0.00522 | -0.0668 | 109.5402
3 | 0.629 | 0.00553 | -0.0672 | 113.7432
3.5 | 0.686 | 0.00584 | -0.0675 | 117.4658
4 | 0.7428 | 0.00617 | -0.0678 | 120.389
4.5 | 0.7996 | 0.00649 | -0.068 | 123.2049
5 | 0.8562 | 0.00681 | -0.0683 | 125.7269
5.5 | 0.913 | 0.00708 | -0.0685 | 128.9548
6 | 0.9696 | 0.00734 | -0.0688 | 132.0981
6.5 | 1.0259 | 0.00763 | -0.0689 | 134.4561
7 | 1.0821 | 0.00791 | -0.0691 | 136.8015
7.5 | 1.1378 | 0.00821 | -0.0692 | 138.5871
8 | 1.1928 | 0.00855 | -0.0691 | 139.5088
8.5 | 1.2476 | 0.00889 | -0.0691 | 140.3375
9 | 1.3015 | 0.00928 | -0.0689 | 140.2478
9.5 | 1.3548 | 0.00969 | -0.0686 | 139.8142
10 | 1.4079 | 0.01007 | -0.0683 | 139.8113
10.5 | 1.4598 | 0.01053 | -0.0678 | 138.6325
11 | 1.5102 | 0.01105 | -0.067 | 136.6697
11.5 | 1.5601 | 0.01156 | -0.0662 | 134.9567
12 | 1.609 | 0.01207 | -0.0652 | 133.3057
12.5 | 1.6558 | 0.01265 | -0.064 | 130.8933
13 | 1.699 | 0.01337 | -0.0621 | 127.0755
13.5 | 1.7399 | 0.0141 | -0.06 | 123.3972
14 | 1.7727 | 0.01478 | -0.0563 | 119.9391
14.5 | 1.7947 | 0.01561 | -0.051 | 114.9712
15 | 1.8123 | 0.0166 | -0.0456 | 109.1747
15.5 | 1.8315 | 0.01815 | -0.0413 | 100.9091
16 | 1.8503 | 0.01998 | -0.0376 | 92.6076
16.5 | 1.87 | 0.02197 | -0.0345 | 85.1161
17 | 1.8891 | 0.02419 | -0.0318 | 78.0943
17.5 | 1.9061 | 0.02676 | -0.0294 | 71.2294
18 | 1.9191 | 0.02982 | -0.0273 | 64.3561
18.5 | 1.9299 | 0.03328 | -0.0255 | 57.9898
19 | 1.9367 | 0.03739 | -0.0242 | 51.7973
19.5 | 1.9391 | 0.04224 | -0.0235 | 45.9067
20 | 1.941 | 0.04753 | -0.0234 | 40.8374

## 141. Re 18M Mach 0.25 (1)
BIGFOIL.COM POLAR EXPORT
NACA63-314
NACA63-314 |  |  |  | Cl Max: | 1.327 | at alpha= | 10 | deg
JavaFoil+Calcfoil stall+Eppler ext transition |  |  |  | L/D Max: | 119.99 | at alpha= | 6.5 | deg
Re: | 18000000 |  |  | Cd Min: | 0.00533 | at alpha= | -1 | deg
Mach: | 0.25 |  |  | Cl=0 at alpha= | -2.6613 | deg
|  |  |  | @ Cl=0.1, Cd= | 0.0054629
|  |  |  | @ Cl=0.4, Cd= | 0.0055507
|  |  |  | @ Cl=0.6, Cd= | 0.0061568
alpha (deg) | Cl | Cd | Cm | Cl/Cd
-17.5 | -0.456 | 0.14524 | -0.023 | -3.138
-17 | -0.513 | 0.13473 | -0.024 | -3.81
-16.5 | -0.566 | 0.13042 | -0.024 | -4.34
-16 | -0.622 | 0.10443 | -0.03 | -5.959
-15.5 | -0.67 | 0.09404 | -0.032 | -7.126
-15 | -0.738 | 0.05809 | -0.04 | -12.698
-14.5 | -0.743 | 0.06648 | -0.038 | -11.175
-14 | -0.813 | 0.03226 | -0.045 | -25.193
-13.5 | -0.847 | 0.02181 | -0.048 | -38.84
-13 | -0.863 | 0.0178 | -0.049 | -48.464
-12.5 | -0.866 | 0.016 | -0.05 | -54.088
-12 | -0.865 | 0.0139 | -0.051 | -62.191
-11.5 | -0.858 | 0.01206 | -0.052 | -71.099
-11 | -0.841 | 0.01121 | -0.053 | -74.992
-10.5 | -0.819 | 0.0102 | -0.054 | -80.338
-10 | -0.791 | 0.00957 | -0.055 | -82.622
-9.5 | -0.758 | 0.009 | -0.056 | -84.276
-9 | -0.722 | 0.00846 | -0.057 | -85.385
-8.5 | -0.677 | 0.00803 | -0.058 | -84.335
-8 | -0.628 | 0.00776 | -0.058 | -80.957
-7.5 | -0.577 | 0.00744 | -0.059 | -77.478
-7 | -0.523 | 0.00721 | -0.059 | -72.532
-6.5 | -0.467 | 0.007 | -0.06 | -66.661
-6 | -0.409 | 0.0068 | -0.061 | -60.061
-5.5 | -0.349 | 0.0066 | -0.061 | -52.91
-5 | -0.289 | 0.00649 | -0.062 | -44.525
-4.5 | -0.228 | 0.00632 | -0.062 | -36.035
-4 | -0.166 | 0.00625 | -0.063 | -26.631
-3.5 | -0.105 | 0.00608 | -0.064 | -17.217
-3 | -0.042 | 0.00584 | -0.064 | -7.278
-2.5 | 0.02 | 0.00568 | -0.065 | 3.493
-2 | 0.082 | 0.00548 | -0.065 | 15.007
-1.5 | 0.145 | 0.00542 | -0.066 | 26.729
-1 | 0.207 | 0.00533 | -0.067 | 38.889
-0.5 | 0.27 | 0.00536 | -0.067 | 50.327
0 | 0.332 | 0.00543 | -0.068 | 61.222
0.5 | 0.395 | 0.00554 | -0.068 | 71.225
1 | 0.456 | 0.00567 | -0.069 | 80.397
1.5 | 0.518 | 0.00584 | -0.069 | 88.708
2 | 0.58 | 0.00606 | -0.07 | 95.775
2.5 | 0.642 | 0.00636 | -0.07 | 100.893
3 | 0.703 | 0.00669 | -0.071 | 105.029
3.5 | 0.763 | 0.00704 | -0.071 | 108.456
4 | 0.823 | 0.00731 | -0.072 | 112.577
4.5 | 0.882 | 0.00788 | -0.072 | 111.876
5 | 0.94 | 0.00816 | -0.073 | 115.108
5.5 | 0.995 | 0.00851 | -0.073 | 116.931
6 | 1.048 | 0.00882 | -0.074 | 118.874
6.5 | 1.099 | 0.00916 | -0.074 | 119.99
7 | 1.148 | 0.00958 | -0.075 | 119.802
7.5 | 1.193 | 0.01 | -0.075 | 119.257
8 | 1.234 | 0.0105 | -0.076 | 117.612
8.5 | 1.271 | 0.01109 | -0.076 | 114.615
9 | 1.298 | 0.01167 | -0.077 | 111.231
9.5 | 1.317 | 0.01138 | -0.077 | 115.766
10 | 1.327 | 0.01266 | -0.077 | 104.789
10.5 | 1.327 | 0.01342 | -0.077 | 98.86
11 | 1.319 | 0.0142 | -0.077 | 92.898
11.5 | 1.302 | 0.01511 | -0.077 | 86.192
12 | 1.274 | 0.01659 | -0.077 | 76.8
12.5 | 1.238 | 0.01814 | -0.077 | 68.218
13 | 1.192 | 0.02007 | -0.077 | 59.378
13.5 | 1.136 | 0.02275 | -0.077 | 49.93
14 | 1.07 | 0.02694 | -0.076 | 39.696
14.5 | 0.988 | 0.03511 | -0.074 | 28.148
15 | 0.887 | 0.05377 | -0.069 | 16.498

## 142. Re 18M Mach 0.25 (2)
BIGFOIL.COM POLAR EXPORT
NACA63-314
NACA63-314 |  |  |  | Cl Max: | 1.8854 | at alpha= | 18.5 | deg
XFOIL ncrit=9 |  |  |  | L/D Max: | 139.129 | at alpha= | 8.5 | deg
Re: | 18000000 |  |  | Cd Min: | 0.07676 | at alpha= | 20 | deg
Mach: | 0.25 |  |  | Cl=0 at alpha= | -2.3697 | deg
|  |  |  | @ Cl=0.1, Cd= | 0.0045439
|  |  |  | @ Cl=0.4, Cd= | 0.0041662
|  |  |  | @ Cl=0.6, Cd= | 0.005313
alpha (deg) | Cl | Cd | Cm | Cl/Cd
-20 | -1.6202 | 0.05993 | -0.0638 | -27.0349
-19.5 | -1.6359 | 0.05154 | -0.0676 | -31.7404
-19 | -1.6447 | 0.04419 | -0.0704 | -37.2188
-18.5 | -1.6488 | 0.03784 | -0.0721 | -43.5729
-18 | -1.6482 | 0.03229 | -0.0729 | -51.0437
-17.5 | -1.633 | 0.02818 | -0.0729 | -57.9489
-17 | -1.6155 | 0.02446 | -0.0723 | -66.0466
-16.5 | -1.5915 | 0.02143 | -0.0713 | -74.265
-16 | -1.5473 | 0.01855 | -0.0731 | -83.4124
-15.5 | -1.5028 | 0.01623 | -0.0738 | -92.594
-15 | -1.4296 | 0.01466 | -0.0779 | -97.5171
-14.5 | -1.4141 | 0.01371 | -0.0708 | -103.1437
-14 | -1.371 | 0.01285 | -0.0676 | -106.6926
-13.5 | -1.3225 | 0.01211 | -0.0651 | -109.2073
-13 | -1.2702 | 0.01147 | -0.0632 | -110.7411
-12.5 | -1.2161 | 0.01086 | -0.0616 | -111.9797
-12 | -1.16 | 0.01034 | -0.0603 | -112.1857
-11.5 | -1.1037 | 0.00977 | -0.0592 | -112.9683
-11 | -1.0465 | 0.00924 | -0.0583 | -113.2576
-10.5 | -0.9884 | 0.00875 | -0.0575 | -112.96
-10 | -0.9295 | 0.00832 | -0.057 | -111.7188
-9.5 | -0.8699 | 0.00795 | -0.0567 | -109.4214
-9 | -0.8097 | 0.00763 | -0.0565 | -106.1206
-8.5 | -0.7493 | 0.00733 | -0.0565 | -102.2237
-8 | -0.689 | 0.00701 | -0.0565 | -98.2882
-7.5 | -0.6284 | 0.00674 | -0.0566 | -93.2344
-7 | -0.5674 | 0.00652 | -0.0568 | -87.0245
-6.5 | -0.5065 | 0.00626 | -0.0571 | -80.9105
-6 | -0.4452 | 0.00608 | -0.0575 | -73.2237
-5.5 | -0.3841 | 0.00589 | -0.058 | -65.2122
-5 | -0.3228 | 0.00574 | -0.0584 | -56.2369
-4.5 | -0.2615 | 0.00558 | -0.059 | -46.8638
-4 | -0.2001 | 0.00542 | -0.0596 | -36.9188
-3.5 | -0.1387 | 0.00528 | -0.0602 | -26.2689
-3 | -0.0774 | 0.00507 | -0.0609 | -15.2663
-2.5 | -0.016 | 0.00487 | -0.0617 | -3.2854
-2 | 0.0454 | 0.00473 | -0.0624 | 9.5983
-1.5 | 0.107 | 0.00452 | -0.0633 | 23.6726
-1 | 0.1689 | 0.00421 | -0.0643 | 40.1188
-0.5 | 0.2307 | 0.00401 | -0.0653 | 57.5312
0 | 0.2921 | 0.00402 | -0.0661 | 72.6617
0.5 | 0.3532 | 0.00405 | -0.0669 | 87.2099
1 | 0.4136 | 0.0042 | -0.0675 | 98.4762
1.5 | 0.4743 | 0.00435 | -0.068 | 109.0345
2 | 0.5333 | 0.00469 | -0.0684 | 113.71
2.5 | 0.5905 | 0.00526 | -0.0684 | 112.2624
3 | 0.6496 | 0.00559 | -0.0687 | 116.2075
3.5 | 0.7086 | 0.00593 | -0.0689 | 119.4941
4 | 0.7676 | 0.00627 | -0.0691 | 122.4242
4.5 | 0.8263 | 0.00663 | -0.0692 | 124.6305
5 | 0.885 | 0.00698 | -0.0692 | 126.7908
5.5 | 0.9441 | 0.00727 | -0.0693 | 129.8624
6 | 1.0033 | 0.00755 | -0.0693 | 132.8874
6.5 | 1.0623 | 0.00784 | -0.0693 | 135.4974
7 | 1.1208 | 0.00817 | -0.0691 | 137.1848
7.5 | 1.1791 | 0.0085 | -0.0688 | 138.7176
8 | 1.2367 | 0.00889 | -0.0683 | 139.1114
8.5 | 1.2939 | 0.0093 | -0.0677 | 139.129
9 | 1.3502 | 0.00975 | -0.0669 | 138.4821
9.5 | 1.4065 | 0.01019 | -0.0661 | 138.0275
10 | 1.4611 | 0.01072 | -0.0649 | 136.2966
10.5 | 1.5144 | 0.0113 | -0.0634 | 134.0177
11 | 1.5672 | 0.01186 | -0.0618 | 132.1417
11.5 | 1.6174 | 0.01251 | -0.0597 | 129.2886
12 | 1.6632 | 0.01331 | -0.0569 | 124.9587
12.5 | 1.7046 | 0.0141 | -0.0534 | 120.8936
13 | 1.7291 | 0.01495 | -0.047 | 115.6589
13.5 | 1.7533 | 0.01615 | -0.0415 | 108.5635
14 | 1.775 | 0.01779 | -0.0364 | 99.7752
15.5 | 1.8365 | 0.02427 | -0.024 | 75.6696
16 | 1.8518 | 0.02746 | -0.0209 | 67.4363
16.5 | 1.8643 | 0.03113 | -0.0182 | 59.8876
17 | 1.8721 | 0.03549 | -0.0162 | 52.7501
17.5 | 1.8785 | 0.04039 | -0.0148 | 46.509
18 | 1.8827 | 0.0459 | -0.0142 | 41.0174
18.5 | 1.8854 | 0.05197 | -0.0143 | 36.2786
19 | 1.8822 | 0.05911 | -0.0153 | 31.8423
19.5 | 1.8725 | 0.06744 | -0.0174 | 27.7654
20 | 1.859 | 0.07676 | -0.0205 | 24.2183

## 143. Re 18M Mach 0.50 (1)
BIGFOIL.COM POLAR EXPORT
NACA63-314
NACA63-314 |  |  |  | Cl Max: | 1.24 | at alpha= | 20 | deg
JavaFoil+Calcfoil stall+Eppler ext transition |  |  |  | L/D Max: | 111.152 | at alpha= | 5 | deg
Re: | 18000000 |  |  | Cd Min: | 0.00553 | at alpha= | -1 | deg
Mach: | 0.5 |  |  | Cl=0 at alpha= | -2.6594 | deg
|  |  |  | @ Cl=0.1, Cd= | 0.0056863
|  |  |  | @ Cl=0.4, Cd= | 0.0056352
|  |  |  | @ Cl=0.6, Cd= | 0.0062522
alpha (deg) | Cl | Cd | Cm | Cl/Cd
-20 | -0.962 | 0.17794 | -0.03 | -5.407
-19.5 | -0.935 | 0.16995 | -0.03 | -5.499
-19 | -0.907 | 0.16321 | -0.03 | -5.555
-18.5 | -0.878 | 0.15987 | -0.03 | -5.495
-18 | -0.853 | 0.14695 | -0.031 | -5.806
-17.5 | -0.825 | 0.14056 | -0.031 | -5.869
-17 | -0.796 | 0.14782 | -0.03 | -5.384
-16.5 | -0.768 | 0.13579 | -0.03 | -5.654
-16 | -0.741 | 0.11767 | -0.031 | -6.3
-15.5 | -0.719 | 0.10421 | -0.034 | -6.903
-15 | -0.693 | 0.09711 | -0.035 | -7.132
-14.5 | -0.673 | 0.08359 | -0.038 | -8.048
-14 | -0.69 | 0.04511 | -0.048 | -15.29
-13.5 | -0.603 | 0.09516 | -0.031 | -6.335
-13 | -0.577 | 0.08556 | -0.033 | -6.747
-12.5 | -0.566 | 0.06439 | -0.042 | -8.791
-12 | -0.595 | 0.02404 | -0.054 | -24.771
-11.5 | -0.575 | 0.01832 | -0.057 | -31.387
-11 | -0.463 | 0.07488 | -0.03 | -6.184
-10.5 | -0.439 | 0.06404 | -0.036 | -6.858
-10 | -0.408 | 0.06408 | -0.032 | -6.37
-9.5 | -0.454 | 0.01317 | -0.061 | -34.461
-9 | -0.353 | 0.05693 | -0.033 | -6.204
-8.5 | -0.58 | 0.01161 | -0.062 | -49.938
-8 | -0.613 | 0.00996 | -0.064 | -61.589
-7.5 | -0.595 | 0.00893 | -0.065 | -66.652
-7 | -0.557 | 0.00791 | -0.066 | -70.446
-6.5 | -0.508 | 0.00792 | -0.067 | -64.197
-6 | -0.449 | 0.00754 | -0.068 | -59.577
-5.5 | -0.386 | 0.00721 | -0.069 | -53.559
-5 | -0.321 | 0.00698 | -0.069 | -45.933
-4.5 | -0.254 | 0.00671 | -0.07 | -37.792
-4 | -0.185 | 0.00662 | -0.07 | -28.017
-3.5 | -0.117 | 0.00643 | -0.071 | -18.152
-3 | -0.047 | 0.0061 | -0.072 | -7.774
-2.5 | 0.022 | 0.00596 | -0.072 | 3.718
-2 | 0.092 | 0.0057 | -0.073 | 16.111
-1.5 | 0.162 | 0.00558 | -0.074 | 29.045
-1 | 0.232 | 0.00553 | -0.074 | 41.932
-0.5 | 0.302 | 0.00554 | -0.075 | 54.479
0 | 0.372 | 0.00555 | -0.076 | 66.939
0.5 | 0.441 | 0.00576 | -0.076 | 76.616
1 | 0.51 | 0.00595 | -0.077 | 85.629
1.5 | 0.579 | 0.00617 | -0.077 | 93.774
2 | 0.648 | 0.00644 | -0.078 | 100.553
2.5 | 0.717 | 0.00687 | -0.079 | 104.254
3 | 0.784 | 0.0073 | -0.079 | 107.419
3.5 | 0.851 | 0.0077 | -0.08 | 110.491
4 | 0.916 | 0.00848 | -0.08 | 108.02
4.5 | 0.979 | 0.00887 | -0.081 | 110.399
5 | 1.04 | 0.00935 | -0.081 | 111.152
5.5 | 1.094 | 0.00987 | -0.082 | 110.884
6 | 1.143 | 0.01046 | -0.083 | 109.224
6.5 | 1.181 | 0.01113 | -0.083 | 106.097
7 | 1.204 | 0.01215 | -0.084 | 99.111
7.5 | 1.195 | 0.01281 | -0.084 | 93.254
8 | 1.129 | 0.01409 | -0.084 | 80.143
8.5 | 0.749 | 0.01583 | -0.083 | 47.276
9 | 0.72 | 0.03033 | -0.075 | 23.74
9.5 | 0.81 | 0.01717 | -0.084 | 47.166
10 | 0.83 | 0.02073 | -0.083 | 40.051
10.5 | 0.822 | 0.03194 | -0.078 | 25.724
11 | 0.896 | 0.02084 | -0.084 | 43.016
11.5 | 0.918 | 0.02452 | -0.083 | 37.422
12 | 0.9 | 0.04128 | -0.078 | 21.804
12.5 | 0.977 | 0.02663 | -0.084 | 36.676
13 | 0.99 | 0.03312 | -0.082 | 29.897
13.5 | 0.99 | 0.04631 | -0.079 | 21.376
14 | 0.971 | 0.07107 | -0.071 | 13.667
14.5 | 0.942 | 0.12155 | -0.052 | 7.748
15 | 0.971 | 0.12343 | -0.054 | 7.867
15.5 | 1.001 | 0.12553 | -0.056 | 7.973
16 | 1.023 | 0.1445 | -0.054 | 7.081
16.5 | 1.051 | 0.14812 | -0.055 | 7.096
17 | 1.081 | 0.15067 | -0.057 | 7.172
17.5 | 1.109 | 0.15491 | -0.059 | 7.162
18 | 1.133 | 0.16983 | -0.058 | 6.669
18.5 | 1.161 | 0.17491 | -0.059 | 6.635
19 | 1.189 | 0.17809 | -0.06 | 6.677
19.5 | 1.215 | 0.19382 | -0.061 | 6.27
20 | 1.24 | 0.20758 | -0.06 | 5.973

## 144. Re 18M Mach 0.50 (2)
BIGFOIL.COM POLAR EXPORT
NACA63-314
NACA63-314 |  |  |  | Cl Max: | 1.51 | at alpha= | 9 | deg
XFOIL ncrit=9 |  |  |  | L/D Max: | 136.518 | at alpha= | 6.5 | deg
Re: | 18000000 |  |  | Cd Min: | 0.02152 | at alpha= | 10 | deg
Mach: | 0.5 |  |  | Cl=0 at alpha= | -99 | deg
|  |  |  | @ Cl=0.1, Cd= | 0.00398
|  |  |  | @ Cl=0.4, Cd= | 0.0040087
|  |  |  | @ Cl=0.6, Cd= | 0.004612
alpha (deg) | Cl | Cd | Cm | Cl/Cd
0 | 0.3325 | 0.00398 | -0.0736 | 83.5427
0.5 | 0.4031 | 0.00401 | -0.0744 | 100.5237
1 | 0.4731 | 0.00414 | -0.0751 | 114.2754
1.5 | 0.5425 | 0.00437 | -0.0755 | 124.1419
2 | 0.6114 | 0.00466 | -0.0758 | 131.2017
3 | 0.7421 | 0.0059 | -0.0749 | 125.7797
3.5 | 0.8101 | 0.00632 | -0.0746 | 128.1804
4.5 | 0.9448 | 0.00732 | -0.073 | 129.071
5 | 1.0139 | 0.00772 | -0.072 | 131.3342
5.5 | 1.0836 | 0.0081 | -0.0709 | 133.7778
6 | 1.1535 | 0.00851 | -0.0693 | 135.5464
6.5 | 1.2232 | 0.00896 | -0.0674 | 136.5179
7 | 1.2918 | 0.00948 | -0.0649 | 136.2658
7.5 | 1.3602 | 0.01003 | -0.0618 | 135.6132
8 | 1.4253 | 0.01072 | -0.0578 | 132.9571
8.5 | 1.4858 | 0.01156 | -0.0525 | 128.5294
9 | 1.51 | 0.01295 | -0.0419 | 116.6023
9.5 | 1.5001 | 0.01618 | -0.0301 | 92.7132
10 | 1.4746 | 0.02152 | -0.0211 | 68.5223

## 145. Re 20M Mach 0.00 (1)
BIGFOIL.COM POLAR EXPORT
NACA63-314
NACA63-314 |  |  |  | Cl Max: | 1.387 | at alpha= | 12 | deg
JavaFoil+Calcfoil stall+Eppler ext transition |  |  |  | L/D Max: | 124.856 | at alpha= | 7.5 | deg
Re: | 20000000 |  |  | Cd Min: | 0.00537 | at alpha= | -1 | deg
Mach: | 0 |  |  | Cl=0 at alpha= | -2.6583 | deg
|  |  |  | @ Cl=0.1, Cd= | 0.0054733
|  |  |  | @ Cl=0.4, Cd= | 0.005564
|  |  |  | @ Cl=0.6, Cd= | 0.0061873
alpha (deg) | Cl | Cd | Cm | Cl/Cd
-19.5 | -0.72 | 0.14744 | -0.025 | -4.884
-19 | -0.768 | 0.10273 | -0.032 | -7.477
-18.5 | -0.807 | 0.0803 | -0.035 | -10.052
-18 | -0.848 | 0.06026 | -0.037 | -14.069
-17.5 | -0.879 | 0.04942 | -0.039 | -17.789
-17 | -0.908 | 0.04082 | -0.04 | -22.233
-16.5 | -0.927 | 0.03658 | -0.041 | -25.353
-16 | -0.945 | 0.03259 | -0.042 | -28.997
-15.5 | -0.964 | 0.02707 | -0.044 | -35.62
-15 | -0.975 | 0.02212 | -0.045 | -44.104
-14.5 | -0.98 | 0.01816 | -0.046 | -53.952
-14 | -0.976 | 0.01617 | -0.047 | -60.35
-13.5 | -0.966 | 0.01494 | -0.048 | -64.612
-13 | -0.954 | 0.01349 | -0.049 | -70.668
-12.5 | -0.939 | 0.01197 | -0.05 | -78.471
-12 | -0.919 | 0.011 | -0.051 | -83.528
-11.5 | -0.894 | 0.01028 | -0.051 | -86.935
-11 | -0.866 | 0.00959 | -0.052 | -90.238
-10.5 | -0.833 | 0.00913 | -0.053 | -91.255
-10 | -0.801 | 0.00863 | -0.054 | -92.816
-9.5 | -0.758 | 0.00819 | -0.055 | -92.596
-9 | -0.713 | 0.00784 | -0.055 | -90.958
-8.5 | -0.665 | 0.0076 | -0.056 | -87.499
-8 | -0.615 | 0.00737 | -0.056 | -83.465
-7.5 | -0.563 | 0.00714 | -0.057 | -78.826
-7 | -0.509 | 0.00694 | -0.058 | -73.347
-6.5 | -0.454 | 0.00675 | -0.058 | -67.189
-6 | -0.397 | 0.00657 | -0.059 | -60.41
-5.5 | -0.339 | 0.00645 | -0.059 | -52.493
-5 | -0.28 | 0.00629 | -0.06 | -44.531
-4.5 | -0.221 | 0.00621 | -0.06 | -35.557
-4 | -0.161 | 0.00608 | -0.061 | -26.542
-3.5 | -0.101 | 0.00599 | -0.062 | -16.925
-3 | -0.041 | 0.00575 | -0.062 | -7.154
-2.5 | 0.019 | 0.00563 | -0.063 | 3.408
-2 | 0.08 | 0.00551 | -0.063 | 14.446
-1.5 | 0.14 | 0.0054 | -0.064 | 25.983
-1 | 0.201 | 0.00537 | -0.064 | 37.401
-0.5 | 0.261 | 0.0054 | -0.065 | 48.388
0 | 0.322 | 0.00552 | -0.065 | 58.312
0.5 | 0.382 | 0.00554 | -0.066 | 69.052
1 | 0.442 | 0.00562 | -0.067 | 78.59
1.5 | 0.502 | 0.00581 | -0.067 | 86.43
2 | 0.562 | 0.00601 | -0.068 | 93.48
2.5 | 0.622 | 0.00629 | -0.068 | 98.764
3 | 0.681 | 0.00656 | -0.069 | 103.853
3.5 | 0.74 | 0.00681 | -0.069 | 108.53
4 | 0.798 | 0.00704 | -0.07 | 113.242
4.5 | 0.855 | 0.00757 | -0.07 | 112.878
5 | 0.911 | 0.00781 | -0.071 | 116.639
5.5 | 0.966 | 0.0081 | -0.071 | 119.22
6 | 1.019 | 0.00839 | -0.072 | 121.419
6.5 | 1.071 | 0.00866 | -0.072 | 123.678
7 | 1.12 | 0.009 | -0.072 | 124.418
7.5 | 1.167 | 0.00935 | -0.073 | 124.856
8 | 1.211 | 0.00978 | -0.073 | 123.801
8.5 | 1.252 | 0.01018 | -0.074 | 123.037
9 | 1.288 | 0.01064 | -0.074 | 120.991
9.5 | 1.319 | 0.01116 | -0.075 | 118.169
10 | 1.345 | 0.01171 | -0.075 | 114.847
10.5 | 1.364 | 0.01122 | -0.075 | 121.637
11 | 1.378 | 0.01249 | -0.076 | 110.337
11.5 | 1.385 | 0.01315 | -0.076 | 105.317
12 | 1.387 | 0.01382 | -0.076 | 100.364
12.5 | 1.384 | 0.0147 | -0.076 | 94.096
13 | 1.375 | 0.01578 | -0.076 | 87.104
13.5 | 1.361 | 0.01706 | -0.076 | 79.782
14 | 1.343 | 0.01842 | -0.076 | 72.908
14.5 | 1.319 | 0.0205 | -0.075 | 64.34
15 | 1.294 | 0.02217 | -0.075 | 58.348
15.5 | 1.256 | 0.02519 | -0.075 | 49.859
16 | 1.22 | 0.02726 | -0.075 | 44.761
16.5 | 1.179 | 0.03068 | -0.075 | 38.436
17 | 1.132 | 0.03614 | -0.074 | 31.33

## 146. Re 20M Mach 0.00 (2)
BIGFOIL.COM POLAR EXPORT
NACA63-314
NACA63-314 |  |  |  | Cl Max: | 1.9653 | at alpha= | 20 | deg
XFOIL ncrit=9 |  |  |  | L/D Max: | 142.859 | at alpha= | 9 | deg
Re: | 20000000 |  |  | Cd Min: | 0.04187 | at alpha= | 20 | deg
Mach: | 0 |  |  | Cl=0 at alpha= | -2.3797 | deg
|  |  |  | @ Cl=0.1, Cd= | 0.0045212
|  |  |  | @ Cl=0.4, Cd= | 0.004245
|  |  |  | @ Cl=0.6, Cd= | 0.0053905
alpha (deg) | Cl | Cd | Cm | Cl/Cd
-20 | -1.7581 | 0.02629 | -0.0554 | -66.8733
-19.5 | -1.7382 | 0.02362 | -0.0553 | -73.5902
-19 | -1.7147 | 0.02134 | -0.0549 | -80.3515
-18.5 | -1.6889 | 0.01934 | -0.0543 | -87.3268
-18 | -1.6621 | 0.01754 | -0.0535 | -94.7605
-17.5 | -1.6322 | 0.01611 | -0.0524 | -101.316
-17 | -1.601 | 0.01485 | -0.0509 | -107.8114
-16.5 | -1.5444 | 0.01381 | -0.0533 | -111.832
-16 | -1.4824 | 0.01295 | -0.0564 | -114.471
-15.5 | -1.4444 | 0.01238 | -0.0542 | -116.6721
-15 | -1.4001 | 0.01184 | -0.0531 | -118.2517
-14.5 | -1.3533 | 0.01134 | -0.0522 | -119.3386
-14 | -1.3047 | 0.01086 | -0.0517 | -120.1381
-13.5 | -1.2548 | 0.0104 | -0.0512 | -120.6538
-13 | -1.2037 | 0.00998 | -0.051 | -120.6112
-12.5 | -1.1515 | 0.00958 | -0.0508 | -120.1983
-12 | -1.0988 | 0.00918 | -0.0508 | -119.695
-11.5 | -1.0457 | 0.00876 | -0.0508 | -119.3721
-11 | -0.9919 | 0.00836 | -0.0508 | -118.6483
-10.5 | -0.9371 | 0.00801 | -0.051 | -116.9913
-10 | -0.8815 | 0.00771 | -0.0513 | -114.332
-9 | -0.7692 | 0.00718 | -0.0521 | -107.1309
-8.5 | -0.7127 | 0.0069 | -0.0525 | -103.2899
-8 | -0.6556 | 0.00665 | -0.0529 | -98.5865
-7.5 | -0.5982 | 0.00645 | -0.0534 | -92.7442
-7 | -0.5407 | 0.00623 | -0.054 | -86.7897
-6.5 | -0.4828 | 0.00605 | -0.0545 | -79.8017
-6 | -0.4247 | 0.00588 | -0.0551 | -72.2279
-5.5 | -0.3664 | 0.00571 | -0.0557 | -64.1681
-5 | -0.3079 | 0.00557 | -0.0564 | -55.2783
-4.5 | -0.2494 | 0.00544 | -0.057 | -45.8456
-4 | -0.1907 | 0.0053 | -0.0577 | -35.9811
-3.5 | -0.1318 | 0.00515 | -0.0584 | -25.5922
-3 | -0.073 | 0.00497 | -0.0591 | -14.6881
-2.5 | -0.0142 | 0.00482 | -0.0598 | -2.9461
-2 | 0.0448 | 0.00468 | -0.0606 | 9.5726
-1.5 | 0.1039 | 0.00451 | -0.0614 | 23.0377
-1 | 0.1632 | 0.00428 | -0.0623 | 38.1308
-0.5 | 0.2226 | 0.00404 | -0.0634 | 55.099
0 | 0.2814 | 0.00406 | -0.0641 | 69.3103
0.5 | 0.34 | 0.0041 | -0.0648 | 82.9268
1 | 0.3982 | 0.00424 | -0.0654 | 93.9151
1.5 | 0.4562 | 0.0044 | -0.066 | 103.6818
2 | 0.5123 | 0.00482 | -0.0663 | 106.2863
2.5 | 0.5685 | 0.00523 | -0.0665 | 108.6998
3 | 0.6254 | 0.00552 | -0.0669 | 113.2971
3.5 | 0.6824 | 0.00579 | -0.0673 | 117.8584
4 | 0.7392 | 0.00608 | -0.0677 | 121.5789
4.5 | 0.7956 | 0.00639 | -0.068 | 124.507
5 | 0.8518 | 0.00671 | -0.0682 | 126.9449
5.5 | 0.9082 | 0.00696 | -0.0685 | 130.4885
6 | 0.9646 | 0.00721 | -0.0688 | 133.7864
6.5 | 1.0206 | 0.00748 | -0.069 | 136.4439
7 | 1.0763 | 0.00776 | -0.0692 | 138.6985
7.5 | 1.1317 | 0.00804 | -0.0694 | 140.7587
8 | 1.1863 | 0.00837 | -0.0695 | 141.7324
8.5 | 1.2408 | 0.00869 | -0.0695 | 142.7848
9 | 1.2943 | 0.00906 | -0.0694 | 142.8587
9.5 | 1.3474 | 0.00944 | -0.0693 | 142.7331
10 | 1.4002 | 0.00981 | -0.0691 | 142.7319
10.5 | 1.4518 | 0.01024 | -0.0687 | 141.7773
11 | 1.5021 | 0.01073 | -0.0682 | 139.9907
11.5 | 1.5521 | 0.0112 | -0.0676 | 138.5804
12 | 1.6011 | 0.01168 | -0.0669 | 137.0805
12.5 | 1.6483 | 0.01222 | -0.0659 | 134.8854
13 | 1.6925 | 0.01289 | -0.0645 | 131.3033
13.5 | 1.7351 | 0.01355 | -0.0628 | 128.0517
14 | 1.7757 | 0.0142 | -0.0609 | 125.0493
14.5 | 1.8046 | 0.01488 | -0.0568 | 121.2769
15 | 1.8256 | 0.01571 | -0.0517 | 116.2062
15.5 | 1.8408 | 0.01685 | -0.0463 | 109.2463
16 | 1.8595 | 0.0184 | -0.0423 | 101.0598
16.5 | 1.8796 | 0.02011 | -0.0389 | 93.4659
17 | 1.8991 | 0.02205 | -0.036 | 86.127
17.5 | 1.9175 | 0.02423 | -0.0335 | 79.1374
18 | 1.9334 | 0.02677 | -0.0312 | 72.2226
18.5 | 1.9472 | 0.02967 | -0.0292 | 65.6286
19 | 1.9568 | 0.03311 | -0.0275 | 59.1
19.5 | 1.9615 | 0.03728 | -0.0262 | 52.6153
20 | 1.9653 | 0.04187 | -0.0255 | 46.9381

## 147. Re 20M Mach 0.10 (1)
BIGFOIL.COM POLAR EXPORT
NACA63-314
NACA63-314 |  |  |  | Cl Max: | 1.377 | at alpha= | 11.5 | deg
JavaFoil+Calcfoil stall+Eppler ext transition |  |  |  | L/D Max: | 124.675 | at alpha= | 7.5 | deg
Re: | 20000000 |  |  | Cd Min: | 0.00536 | at alpha= | -1 | deg
Mach: | 0.1 |  |  | Cl=0 at alpha= | -2.6583 | deg
|  |  |  | @ Cl=0.1, Cd= | 0.0054772
|  |  |  | @ Cl=0.4, Cd= | 0.0055793
|  |  |  | @ Cl=0.6, Cd= | 0.0061933
alpha (deg) | Cl | Cd | Cm | Cl/Cd
-19.5 | -0.67 | 0.15422 | -0.023 | -4.342
-19 | -0.696 | 0.14374 | -0.025 | -4.841
-18.5 | -0.747 | 0.09839 | -0.032 | -7.595
-18 | -0.783 | 0.08219 | -0.035 | -9.526
-17.5 | -0.829 | 0.05931 | -0.038 | -13.98
-17 | -0.864 | 0.04759 | -0.04 | -18.157
-16.5 | -0.888 | 0.04257 | -0.041 | -20.859
-16 | -0.91 | 0.03752 | -0.042 | -24.263
-15.5 | -0.936 | 0.03024 | -0.043 | -30.934
-15 | -0.951 | 0.0246 | -0.045 | -38.649
-14.5 | -0.962 | 0.01917 | -0.046 | -50.173
-14 | -0.961 | 0.0169 | -0.047 | -56.833
-13.5 | -0.953 | 0.01557 | -0.048 | -61.242
-13 | -0.945 | 0.01363 | -0.049 | -69.372
-12.5 | -0.932 | 0.01229 | -0.05 | -75.85
-12 | -0.914 | 0.01124 | -0.051 | -81.292
-11.5 | -0.89 | 0.01048 | -0.052 | -84.955
-11 | -0.863 | 0.00978 | -0.052 | -88.275
-10.5 | -0.832 | 0.00925 | -0.053 | -89.933
-10 | -0.802 | 0.00875 | -0.054 | -91.62
-9.5 | -0.76 | 0.0083 | -0.055 | -91.527
-9 | -0.715 | 0.00784 | -0.056 | -91.124
-8.5 | -0.667 | 0.0076 | -0.056 | -87.843
-8 | -0.617 | 0.00737 | -0.057 | -83.768
-7.5 | -0.565 | 0.00714 | -0.057 | -79.19
-7 | -0.511 | 0.00693 | -0.058 | -73.71
-6.5 | -0.456 | 0.00674 | -0.058 | -67.594
-6 | -0.399 | 0.00662 | -0.059 | -60.199
-5.5 | -0.34 | 0.00644 | -0.06 | -52.831
-5 | -0.281 | 0.00634 | -0.06 | -44.388
-4.5 | -0.222 | 0.00622 | -0.061 | -35.709
-4 | -0.162 | 0.00607 | -0.061 | -26.709
-3.5 | -0.102 | 0.00598 | -0.062 | -17.026
-3 | -0.041 | 0.00575 | -0.063 | -7.195
-2.5 | 0.019 | 0.00563 | -0.063 | 3.428
-2 | 0.08 | 0.00551 | -0.064 | 14.532
-1.5 | 0.141 | 0.00541 | -0.064 | 26.076
-1 | 0.202 | 0.00536 | -0.065 | 37.614
-0.5 | 0.263 | 0.0054 | -0.065 | 48.654
0 | 0.323 | 0.00552 | -0.066 | 58.606
0.5 | 0.384 | 0.00555 | -0.066 | 69.265
1 | 0.444 | 0.00566 | -0.067 | 78.469
1.5 | 0.504 | 0.00581 | -0.067 | 86.848
2 | 0.565 | 0.00603 | -0.068 | 93.713
2.5 | 0.625 | 0.00631 | -0.068 | 98.973
3 | 0.684 | 0.00658 | -0.069 | 103.984
3.5 | 0.743 | 0.00683 | -0.069 | 108.807
4 | 0.802 | 0.00709 | -0.07 | 113.005
4.5 | 0.859 | 0.00762 | -0.07 | 112.799
5 | 0.916 | 0.00784 | -0.071 | 116.743
5.5 | 0.971 | 0.00818 | -0.071 | 118.711
6 | 1.024 | 0.00843 | -0.072 | 121.508
6.5 | 1.075 | 0.00872 | -0.072 | 123.271
7 | 1.124 | 0.00904 | -0.073 | 124.359
7.5 | 1.171 | 0.00939 | -0.073 | 124.675
8 | 1.215 | 0.00981 | -0.074 | 123.823
8.5 | 1.256 | 0.01026 | -0.074 | 122.342
9 | 1.29 | 0.01072 | -0.075 | 120.315
9.5 | 1.32 | 0.01131 | -0.075 | 116.692
10 | 1.344 | 0.01134 | -0.075 | 118.443
10.5 | 1.361 | 0.01141 | -0.076 | 119.331
11 | 1.373 | 0.01266 | -0.076 | 108.406
11.5 | 1.377 | 0.01334 | -0.076 | 103.201
12 | 1.376 | 0.01407 | -0.076 | 97.777
12.5 | 1.369 | 0.01501 | -0.076 | 91.171
13 | 1.356 | 0.01617 | -0.076 | 83.861
13.5 | 1.338 | 0.01755 | -0.076 | 76.212
14 | 1.315 | 0.01916 | -0.076 | 68.618
14.5 | 1.286 | 0.02135 | -0.076 | 60.243
15 | 1.256 | 0.02323 | -0.076 | 54.087
15.5 | 1.212 | 0.02679 | -0.075 | 45.252
16 | 1.168 | 0.03003 | -0.075 | 38.889
16.5 | 1.119 | 0.03474 | -0.074 | 32.223

## 148. Re 20M Mach 0.10 (2)
BIGFOIL.COM POLAR EXPORT
NACA63-314
NACA63-314 |  |  |  | Cl Max: | 1.9525 | at alpha= | 20 | deg
XFOIL ncrit=9 |  |  |  | L/D Max: | 142.777 | at alpha= | 8.5 | deg
Re: | 20000000 |  |  | Cd Min: | 0.04627 | at alpha= | 20 | deg
Mach: | 0.1 |  |  | Cl=0 at alpha= | -2.3786 | deg
|  |  |  | @ Cl=0.1, Cd= | 0.0045226
|  |  |  | @ Cl=0.4, Cd= | 0.0042392
|  |  |  | @ Cl=0.6, Cd= | 0.0053827
alpha (deg) | Cl | Cd | Cm | Cl/Cd
-20 | -1.7554 | 0.0292 | -0.0585 | -60.1164
-19.5 | -1.739 | 0.02601 | -0.0585 | -66.8589
-19 | -1.718 | 0.0233 | -0.0583 | -73.7339
-18.5 | -1.6942 | 0.02094 | -0.0577 | -80.9074
-18 | -1.6676 | 0.0189 | -0.057 | -88.2328
-17.5 | -1.6375 | 0.01723 | -0.056 | -95.0377
-17 | -1.6064 | 0.01574 | -0.0548 | -102.0584
-16.5 | -1.5553 | 0.01447 | -0.0565 | -107.4845
-16 | -1.4882 | 0.01341 | -0.0605 | -110.9769
-15.5 | -1.4553 | 0.01273 | -0.0573 | -114.3205
-15 | -1.4118 | 0.01214 | -0.0557 | -116.2932
-14.5 | -1.3652 | 0.01159 | -0.0545 | -117.7912
-14 | -1.3165 | 0.01107 | -0.0537 | -118.925
-13 | -1.2145 | 0.01014 | -0.0526 | -119.7732
-12.5 | -1.1619 | 0.00972 | -0.0523 | -119.537
-12 | -1.1084 | 0.00932 | -0.0521 | -118.927
-11.5 | -1.0547 | 0.00888 | -0.0519 | -118.7725
-11 | -1.0003 | 0.00848 | -0.0519 | -117.9599
-10.5 | -0.9451 | 0.00809 | -0.0519 | -116.8232
-10 | -0.8889 | 0.00777 | -0.0521 | -114.4015
-9.5 | -0.8323 | 0.00749 | -0.0524 | -111.1215
-9 | -0.7754 | 0.00724 | -0.0527 | -107.0994
-8.5 | -0.7183 | 0.00695 | -0.053 | -103.3525
-8 | -0.6608 | 0.00668 | -0.0535 | -98.9222
-7.5 | -0.6028 | 0.00648 | -0.0539 | -93.0247
-7 | -0.5447 | 0.00626 | -0.0544 | -87.0128
-6.5 | -0.4865 | 0.00607 | -0.0549 | -80.1483
-6 | -0.4279 | 0.0059 | -0.0555 | -72.5254
-5.5 | -0.3691 | 0.00572 | -0.0561 | -64.528
-5 | -0.3102 | 0.00559 | -0.0567 | -55.4919
-4.5 | -0.2513 | 0.00545 | -0.0573 | -46.1101
-3.5 | -0.1329 | 0.00516 | -0.0587 | -25.7558
-3 | -0.0737 | 0.00497 | -0.0594 | -14.829
-2.5 | -0.0144 | 0.00482 | -0.0601 | -2.9876
-2 | 0.0449 | 0.00468 | -0.0609 | 9.594
-1.5 | 0.1044 | 0.00451 | -0.0617 | 23.1486
-1 | 0.1641 | 0.00428 | -0.0626 | 38.3411
-0.5 | 0.2239 | 0.00403 | -0.0637 | 55.5583
0 | 0.2831 | 0.00406 | -0.0644 | 69.7291
1 | 0.4005 | 0.00424 | -0.0657 | 94.4575
1.5 | 0.459 | 0.0044 | -0.0663 | 104.3182
2 | 0.5155 | 0.00481 | -0.0666 | 107.1726
2.5 | 0.5718 | 0.00524 | -0.0668 | 109.1221
3 | 0.6291 | 0.00553 | -0.0672 | 113.7613
3.5 | 0.6865 | 0.0058 | -0.0676 | 118.3621
4 | 0.7436 | 0.00609 | -0.0679 | 122.1018
4.5 | 0.8004 | 0.00642 | -0.0682 | 124.6729
5 | 0.857 | 0.00674 | -0.0684 | 127.1513
5.5 | 0.9139 | 0.007 | -0.0687 | 130.5571
6 | 0.9707 | 0.00724 | -0.0689 | 134.0746
6.5 | 1.0272 | 0.00751 | -0.0691 | 136.7776
7 | 1.0833 | 0.0078 | -0.0693 | 138.8846
7.5 | 1.1392 | 0.00809 | -0.0694 | 140.8158
8 | 1.1942 | 0.00843 | -0.0694 | 141.6607
8.5 | 1.2493 | 0.00875 | -0.0693 | 142.7771
9 | 1.3032 | 0.00914 | -0.0691 | 142.5821
9.5 | 1.3569 | 0.00952 | -0.0689 | 142.5315
10 | 1.4101 | 0.00991 | -0.0686 | 142.2906
10.5 | 1.4619 | 0.01038 | -0.0681 | 140.8382
11 | 1.5127 | 0.01088 | -0.0674 | 139.0349
11.5 | 1.5632 | 0.01135 | -0.0667 | 137.7269
12 | 1.6124 | 0.01186 | -0.0657 | 135.9528
12.5 | 1.6591 | 0.01246 | -0.0645 | 133.1541
13 | 1.7029 | 0.01316 | -0.0627 | 129.3997
13.5 | 1.7455 | 0.01382 | -0.0608 | 126.3025
14 | 1.7831 | 0.01451 | -0.058 | 122.8877
14.5 | 1.8035 | 0.01532 | -0.0523 | 117.7219
16 | 1.8601 | 0.01943 | -0.0386 | 95.7334
16.5 | 1.8811 | 0.02127 | -0.0354 | 88.4391
17 | 1.9002 | 0.02343 | -0.0326 | 81.1012
17.5 | 1.9168 | 0.02596 | -0.0301 | 73.8367
18 | 1.9283 | 0.02907 | -0.0277 | 66.333
18.5 | 1.9384 | 0.03254 | -0.0258 | 59.5698
19 | 1.9453 | 0.03657 | -0.0244 | 53.1939
19.5 | 1.9493 | 0.0412 | -0.0235 | 47.3131
20 | 1.9525 | 0.04627 | -0.0233 | 42.198

## 149. Re 20M Mach 0.25 (1)
BIGFOIL.COM POLAR EXPORT
NACA63-314
NACA63-314 |  |  |  | Cl Max: | 1.329 | at alpha= | 10.5 | deg
JavaFoil+Calcfoil stall+Eppler ext transition |  |  |  | L/D Max: | 121.851 | at alpha= | 7 | deg
Re: | 20000000 |  |  | Cd Min: | 0.0054 | at alpha= | -1 | deg
Mach: | 0.25 |  |  | Cl=0 at alpha= | -2.6613 | deg
|  |  |  | @ Cl=0.1, Cd= | 0.0055071
|  |  |  | @ Cl=0.4, Cd= | 0.0055898
|  |  |  | @ Cl=0.6, Cd= | 0.0062032
alpha (deg) | Cl | Cd | Cm | Cl/Cd
-17.5 | -0.456 | 0.1423 | -0.023 | -3.203
-17 | -0.513 | 0.13613 | -0.023 | -3.769
-16.5 | -0.566 | 0.12785 | -0.024 | -4.429
-16 | -0.623 | 0.10269 | -0.03 | -6.071
-15.5 | -0.672 | 0.09177 | -0.032 | -7.322
-15 | -0.747 | 0.05151 | -0.041 | -14.499
-14.5 | -0.755 | 0.05767 | -0.04 | -13.094
-14 | -0.813 | 0.03216 | -0.045 | -25.271
-13.5 | -0.85 | 0.02092 | -0.048 | -40.611
-13 | -0.863 | 0.01751 | -0.049 | -49.301
-12.5 | -0.867 | 0.0155 | -0.05 | -55.955
-12 | -0.865 | 0.01367 | -0.051 | -63.288
-11.5 | -0.858 | 0.01185 | -0.052 | -72.45
-11 | -0.841 | 0.01102 | -0.053 | -76.342
-10.5 | -0.82 | 0.01003 | -0.054 | -81.781
-10 | -0.792 | 0.00942 | -0.055 | -84.102
-9.5 | -0.759 | 0.00837 | -0.056 | -90.749
-9 | -0.722 | 0.00832 | -0.057 | -86.804
-8.5 | -0.677 | 0.00792 | -0.058 | -85.474
-8 | -0.628 | 0.00758 | -0.058 | -82.909
-7.5 | -0.577 | 0.00735 | -0.059 | -78.461
-7 | -0.523 | 0.00713 | -0.059 | -73.347
-6.5 | -0.467 | 0.00691 | -0.06 | -67.517
-6 | -0.409 | 0.00672 | -0.061 | -60.82
-5.5 | -0.349 | 0.00652 | -0.061 | -53.505
-5 | -0.289 | 0.00642 | -0.062 | -44.981
-4.5 | -0.228 | 0.00631 | -0.062 | -36.086
-4 | -0.166 | 0.0062 | -0.063 | -26.842
-3.5 | -0.105 | 0.00608 | -0.064 | -17.198
-3 | -0.042 | 0.00583 | -0.064 | -7.283
-2.5 | 0.02 | 0.0057 | -0.065 | 3.478
-2 | 0.082 | 0.00553 | -0.065 | 14.86
-1.5 | 0.145 | 0.00545 | -0.066 | 26.585
-1 | 0.207 | 0.0054 | -0.067 | 38.388
-0.5 | 0.27 | 0.00543 | -0.067 | 49.654
0 | 0.332 | 0.00555 | -0.068 | 59.864
0.5 | 0.395 | 0.00558 | -0.068 | 70.722
1 | 0.456 | 0.0057 | -0.069 | 80.009
1.5 | 0.518 | 0.00589 | -0.069 | 87.907
2 | 0.58 | 0.0061 | -0.07 | 95.114
2.5 | 0.642 | 0.00642 | -0.07 | 99.992
3 | 0.703 | 0.0067 | -0.071 | 104.884
3.5 | 0.763 | 0.00696 | -0.071 | 109.605
4 | 0.823 | 0.00725 | -0.072 | 113.46
4.5 | 0.882 | 0.0078 | -0.072 | 113.031
5 | 0.94 | 0.00807 | -0.073 | 116.426
5.5 | 0.995 | 0.00838 | -0.073 | 118.661
6 | 1.048 | 0.0087 | -0.074 | 120.571
6.5 | 1.099 | 0.00903 | -0.074 | 121.766
7 | 1.148 | 0.00942 | -0.075 | 121.851
7.5 | 1.193 | 0.00983 | -0.075 | 121.302
8 | 1.234 | 0.01034 | -0.076 | 119.398
8.5 | 1.271 | 0.0109 | -0.076 | 116.588
9 | 1.298 | 0.01144 | -0.077 | 113.511
9.5 | 1.318 | 0.01159 | -0.077 | 113.72
10 | 1.328 | 0.01126 | -0.077 | 117.933
10.5 | 1.329 | 0.01316 | -0.077 | 100.949
11 | 1.321 | 0.01391 | -0.077 | 94.967
11.5 | 1.303 | 0.01491 | -0.077 | 87.374
12 | 1.276 | 0.01626 | -0.077 | 78.439
12.5 | 1.239 | 0.01782 | -0.077 | 69.533
13 | 1.194 | 0.01957 | -0.077 | 61.008
13.5 | 1.138 | 0.02205 | -0.077 | 51.638
14 | 1.072 | 0.02608 | -0.076 | 41.105
14.5 | 0.991 | 0.03402 | -0.074 | 29.118
15 | 0.895 | 0.04944 | -0.07 | 18.099
15.5 | 0.754 | 0.09805 | -0.055 | 7.686

## 150. Re 20M Mach 0.25 (2)
BIGFOIL.COM POLAR EXPORT
NACA63-314
NACA63-314 |  |  |  | Cl Max: | 1.9017 | at alpha= | 18.5 | deg
XFOIL ncrit=9 |  |  |  | L/D Max: | 141.554 | at alpha= | 8 | deg
Re: | 20000000 |  |  | Cd Min: | 0.07396 | at alpha= | 20 | deg
Mach: | 0.25 |  |  | Cl=0 at alpha= | -2.3707 | deg
|  |  |  | @ Cl=0.1, Cd= | 0.0045103
|  |  |  | @ Cl=0.4, Cd= | 0.0042042
|  |  |  | @ Cl=0.6, Cd= | 0.0053213
alpha (deg) | Cl | Cd | Cm | Cl/Cd
-20 | -1.6416 | 0.05771 | -0.0651 | -28.4457
-19.5 | -1.6665 | 0.0485 | -0.0694 | -34.3608
-19 | -1.6722 | 0.04166 | -0.0717 | -40.1392
-18.5 | -1.6733 | 0.03577 | -0.073 | -46.7794
-18 | -1.6693 | 0.03062 | -0.0734 | -54.5167
-17.5 | -1.6522 | 0.02672 | -0.0732 | -61.8338
-17 | -1.6321 | 0.02327 | -0.0724 | -70.1375
-16.5 | -1.595 | 0.0207 | -0.0723 | -77.0531
-16 | -1.5341 | 0.01785 | -0.0767 | -85.944
-15.5 | -1.466 | 0.01546 | -0.0814 | -94.8254
-15 | -1.4459 | 0.01432 | -0.076 | -100.9707
-14.5 | -1.4218 | 0.01339 | -0.07 | -106.1837
-14 | -1.3771 | 0.01255 | -0.067 | -109.7291
-13.5 | -1.3273 | 0.01183 | -0.0647 | -112.1978
-13 | -1.2743 | 0.01119 | -0.0628 | -113.8785
-12.5 | -1.2195 | 0.01061 | -0.0612 | -114.9387
-12 | -1.1628 | 0.0101 | -0.06 | -115.1287
-11.5 | -1.1055 | 0.00962 | -0.059 | -114.9168
-11 | -1.048 | 0.0091 | -0.0581 | -115.1648
-10.5 | -0.9897 | 0.00862 | -0.0574 | -114.8144
-10 | -0.9305 | 0.00819 | -0.057 | -113.6142
-9.5 | -0.8708 | 0.00781 | -0.0567 | -111.4981
-9 | -0.8106 | 0.0075 | -0.0565 | -108.08
-8 | -0.6895 | 0.00692 | -0.0565 | -99.6387
-7.5 | -0.6288 | 0.00663 | -0.0566 | -94.8416
-7 | -0.5677 | 0.00642 | -0.0569 | -88.4268
-6.5 | -0.5068 | 0.00618 | -0.0572 | -82.0065
-6 | -0.4455 | 0.00601 | -0.0575 | -74.1265
-5.5 | -0.3843 | 0.00581 | -0.058 | -66.1446
-5 | -0.3228 | 0.00566 | -0.0585 | -57.0318
-4.5 | -0.2615 | 0.0055 | -0.059 | -47.5455
-4 | -0.2001 | 0.00536 | -0.0596 | -37.3321
-3.5 | -0.1386 | 0.00521 | -0.0603 | -26.6027
-3 | -0.0772 | 0.00502 | -0.061 | -15.3785
-2.5 | -0.0159 | 0.00484 | -0.0617 | -3.2851
-2 | 0.0456 | 0.0047 | -0.0625 | 9.7021
-1 | 0.1689 | 0.00427 | -0.0643 | 39.555
-0.5 | 0.2308 | 0.00402 | -0.0654 | 57.4129
0 | 0.292 | 0.00405 | -0.0661 | 72.0988
0.5 | 0.3531 | 0.00408 | -0.0668 | 86.5441
1 | 0.4135 | 0.00424 | -0.0675 | 97.5236
1.5 | 0.474 | 0.00439 | -0.068 | 107.9727
2 | 0.5327 | 0.00478 | -0.0683 | 111.4435
2.5 | 0.5905 | 0.00527 | -0.0684 | 112.0493
3 | 0.6498 | 0.00559 | -0.0688 | 116.2433
4 | 0.7682 | 0.00622 | -0.0692 | 123.5048
4.5 | 0.827 | 0.00657 | -0.0693 | 125.8752
5 | 0.8859 | 0.0069 | -0.0694 | 128.3913
5.5 | 0.9453 | 0.00716 | -0.0695 | 132.0251
6 | 1.0045 | 0.00744 | -0.0695 | 135.0134
6.5 | 1.0637 | 0.00772 | -0.0695 | 137.785
7 | 1.1223 | 0.00805 | -0.0693 | 139.4161
7.5 | 1.1806 | 0.00839 | -0.069 | 140.7151
8 | 1.2386 | 0.00875 | -0.0686 | 141.5543
8.5 | 1.2958 | 0.00916 | -0.068 | 141.4629
9 | 1.3527 | 0.00958 | -0.0673 | 141.2004
9.5 | 1.409 | 0.01002 | -0.0664 | 140.6188
10 | 1.4637 | 0.01056 | -0.0652 | 138.608
10.5 | 1.5177 | 0.0111 | -0.0639 | 136.7297
11 | 1.5709 | 0.01165 | -0.0623 | 134.8412
11.5 | 1.6214 | 0.0123 | -0.0603 | 131.8211
12 | 1.6681 | 0.01308 | -0.0576 | 127.5306
12.5 | 1.7127 | 0.01383 | -0.0546 | 123.8395
13 | 1.7394 | 0.01465 | -0.0484 | 118.7304
13.5 | 1.7615 | 0.01584 | -0.0424 | 111.2058
14 | 1.7836 | 0.01739 | -0.0372 | 102.5647
14.5 | 1.809 | 0.01907 | -0.033 | 94.861
15 | 1.8275 | 0.02102 | -0.0282 | 86.941
15.5 | 1.8462 | 0.02364 | -0.0245 | 78.0964
16 | 1.8617 | 0.02675 | -0.0213 | 69.5963
16.5 | 1.8754 | 0.03027 | -0.0185 | 61.9557
17 | 1.8842 | 0.03447 | -0.0163 | 54.662
17.5 | 1.8938 | 0.03901 | -0.0148 | 48.5465
18 | 1.8985 | 0.04436 | -0.0139 | 42.7976
18.5 | 1.9017 | 0.05029 | -0.0139 | 37.8147
19 | 1.8995 | 0.05718 | -0.0146 | 33.2197
19.5 | 1.8925 | 0.06506 | -0.0164 | 29.0885
20 | 1.8811 | 0.07396 | -0.0191 | 25.434

## 151. Re 20M Mach 0.50 (1)
BIGFOIL.COM POLAR EXPORT
NACA63-314
NACA63-314 |  |  |  | Cl Max: | 1.24 | at alpha= | 20 | deg
JavaFoil+Calcfoil stall+Eppler ext transition |  |  |  | L/D Max: | 112.742 | at alpha= | 5.5 | deg
Re: | 20000000 |  |  | Cd Min: | 0.00554 | at alpha= | -1 | deg
Mach: | 0.5 |  |  | Cl=0 at alpha= | -2.6594 | deg
|  |  |  | @ Cl=0.1, Cd= | 0.0057529
|  |  |  | @ Cl=0.4, Cd= | 0.0057525
|  |  |  | @ Cl=0.6, Cd= | 0.0062983
alpha (deg) | Cl | Cd | Cm | Cl/Cd
-20 | -0.963 | 0.1787 | -0.03 | -5.387
-19.5 | -0.934 | 0.17287 | -0.03 | -5.404
-19 | -0.907 | 0.16791 | -0.03 | -5.4
-18.5 | -0.878 | 0.16315 | -0.03 | -5.385
-18 | -0.852 | 0.15417 | -0.031 | -5.53
-17.5 | -0.824 | 0.14823 | -0.03 | -5.558
-17 | -0.796 | 0.14671 | -0.03 | -5.423
-16.5 | -0.768 | 0.13993 | -0.03 | -5.487
-16 | -0.742 | 0.12035 | -0.031 | -6.163
-15.5 | -0.715 | 0.11222 | -0.032 | -6.373
-15 | -0.687 | 0.10614 | -0.032 | -6.475
-14.5 | -0.661 | 0.09814 | -0.033 | -6.733
-14 | -0.636 | 0.08863 | -0.035 | -7.178
-13.5 | -0.603 | 0.0932 | -0.032 | -6.47
-13 | -0.578 | 0.084 | -0.034 | -6.884
-12.5 | -0.586 | 0.04864 | -0.047 | -12.055
-12 | -0.598 | 0.02285 | -0.055 | -26.164
-11.5 | -0.576 | 0.01771 | -0.057 | -32.535
-11 | -0.463 | 0.07379 | -0.031 | -6.276
-10.5 | -0.44 | 0.06292 | -0.037 | -6.997
-10 | -0.408 | 0.06324 | -0.032 | -6.457
-9.5 | -0.455 | 0.01284 | -0.061 | -35.415
-9 | -0.353 | 0.05669 | -0.033 | -6.232
-8.5 | -0.581 | 0.01133 | -0.063 | -51.245
-8 | -0.614 | 0.00977 | -0.064 | -62.868
-7.5 | -0.596 | 0.00877 | -0.065 | -67.999
-7 | -0.56 | 0.00822 | -0.067 | -68.206
-6.5 | -0.508 | 0.0078 | -0.067 | -65.129
-6 | -0.449 | 0.00744 | -0.068 | -60.361
-5.5 | -0.386 | 0.0071 | -0.069 | -54.343
-5 | -0.321 | 0.0069 | -0.069 | -46.427
-4.5 | -0.254 | 0.00671 | -0.07 | -37.78
-4 | -0.185 | 0.00652 | -0.07 | -28.47
-3.5 | -0.117 | 0.00635 | -0.071 | -18.374
-3 | -0.047 | 0.00607 | -0.072 | -7.815
-2.5 | 0.022 | 0.0059 | -0.072 | 3.753
-2 | 0.092 | 0.00577 | -0.073 | 15.919
-1.5 | 0.162 | 0.00562 | -0.074 | 28.788
-1 | 0.232 | 0.00554 | -0.074 | 41.832
-0.5 | 0.302 | 0.00557 | -0.075 | 54.162
0 | 0.372 | 0.00572 | -0.076 | 65.007
0.5 | 0.441 | 0.0058 | -0.076 | 76.122
1 | 0.51 | 0.00593 | -0.077 | 85.91
1.5 | 0.579 | 0.00621 | -0.077 | 93.184
2 | 0.648 | 0.0065 | -0.078 | 99.741
2.5 | 0.717 | 0.00692 | -0.079 | 103.606
3 | 0.784 | 0.00731 | -0.079 | 107.244
3.5 | 0.851 | 0.00767 | -0.08 | 110.976
4 | 0.916 | 0.00837 | -0.08 | 109.485
4.5 | 0.979 | 0.00879 | -0.081 | 111.459
5 | 1.04 | 0.00926 | -0.081 | 112.303
5.5 | 1.094 | 0.00971 | -0.082 | 112.742
6 | 1.143 | 0.01026 | -0.083 | 111.32
6.5 | 1.181 | 0.01098 | -0.083 | 107.547
7 | 1.204 | 0.01192 | -0.084 | 101.028
7.5 | 1.196 | 0.0126 | -0.084 | 94.961
8 | 1.131 | 0.01381 | -0.084 | 81.894
8.5 | 0.749 | 0.01554 | -0.084 | 48.206
9 | 0.747 | 0.02287 | -0.079 | 32.67
9.5 | 0.811 | 0.01679 | -0.084 | 48.318
10 | 0.832 | 0.02015 | -0.083 | 41.283
10.5 | 0.833 | 0.02837 | -0.08 | 29.364
11 | 0.898 | 0.02032 | -0.084 | 44.185
11.5 | 0.92 | 0.02367 | -0.084 | 38.864
12 | 0.91 | 0.0373 | -0.079 | 24.411
12.5 | 0.96 | 0.03186 | -0.082 | 30.121
13 | 0.925 | 0.05884 | -0.073 | 15.725
13.5 | 0.903 | 0.09086 | -0.059 | 9.936
14 | 0.934 | 0.09322 | -0.061 | 10.021
14.5 | 0.942 | 0.12175 | -0.052 | 7.741
15 | 0.97 | 0.12819 | -0.053 | 7.566
15.5 | 0.999 | 0.13176 | -0.055 | 7.584
16 | 1.024 | 0.14482 | -0.054 | 7.07
16.5 | 1.051 | 0.15152 | -0.055 | 6.937
17 | 1.081 | 0.15286 | -0.057 | 7.069
17.5 | 1.108 | 0.16056 | -0.058 | 6.902
18 | 1.132 | 0.1801 | -0.057 | 6.283
18.5 | 1.159 | 0.18439 | -0.058 | 6.285
19 | 1.188 | 0.18488 | -0.06 | 6.423
19.5 | 1.215 | 0.19687 | -0.061 | 6.173
20 | 1.24 | 0.21019 | -0.061 | 5.9

## 152. Re 20M Mach 0.50 (2)
BIGFOIL.COM POLAR EXPORT
NACA63-314
NACA63-314 |  |  |  | Cl Max: | 1.4929 | at alpha= | 8.5 | deg
XFOIL ncrit=9 |  |  |  | L/D Max: | 139.141 | at alpha= | 7 | deg
Re: | 20000000 |  |  | Cd Min: | 0.10007 | at alpha= | -14 | deg
Mach: | 0.5 |  |  | Cl=0 at alpha= | -2.3373 | deg
|  |  |  | @ Cl=0.1, Cd= | 0.0046457
|  |  |  | @ Cl=0.4, Cd= | 0.0040187
|  |  |  | @ Cl=0.6, Cd= | 0.0046398
alpha (deg) | Cl | Cd | Cm | Cl/Cd
-14 | -0.6757 | 0.10007 | -0.0623 | -6.7523
-13.5 | -0.6889 | 0.08914 | -0.0695 | -7.7283
-13 | -0.7027 | 0.07845 | -0.0761 | -8.9573
-12.5 | -0.7165 | 0.06714 | -0.0833 | -10.6717
-12 | -0.7353 | 0.05589 | -0.0913 | -13.1562
-11.5 | -0.7593 | 0.0457 | -0.098 | -16.6149
-11 | -0.7873 | 0.03675 | -0.1026 | -21.4231
-10.5 | -0.8193 | 0.02888 | -0.1044 | -28.3691
-10 | -0.8529 | 0.02226 | -0.1026 | -38.3154
-9.5 | -0.8885 | 0.01692 | -0.0963 | -52.5118
-9 | -0.9164 | 0.01301 | -0.0853 | -70.4381
-8.5 | -0.8925 | 0.00959 | -0.0781 | -93.0657
-8 | -0.827 | 0.00826 | -0.0742 | -100.1211
-7.5 | -0.753 | 0.00762 | -0.0717 | -98.8189
-7 | -0.6781 | 0.00717 | -0.0699 | -94.5746
-6.5 | -0.6032 | 0.0068 | -0.0686 | -88.7059
-6 | -0.5289 | 0.00652 | -0.0678 | -81.1196
-5.5 | -0.4554 | 0.00623 | -0.0672 | -73.0979
-5 | -0.3824 | 0.00602 | -0.067 | -63.5216
-4.5 | -0.3097 | 0.00581 | -0.0669 | -53.3046
-4 | -0.2375 | 0.00561 | -0.0671 | -42.3351
-3.5 | -0.1658 | 0.00545 | -0.0675 | -30.422
-3 | -0.0944 | 0.00526 | -0.068 | -17.9468
-2.5 | -0.0231 | 0.005 | -0.0686 | -4.62
-2 | 0.0479 | 0.0048 | -0.0694 | 9.9792
-1.5 | 0.1188 | 0.00459 | -0.0703 | 25.8824
-1 | 0.1901 | 0.00423 | -0.0715 | 44.9409
-0.5 | 0.2615 | 0.00401 | -0.0727 | 65.212
0 | 0.3326 | 0.00399 | -0.0736 | 83.3584
0.5 | 0.4031 | 0.00402 | -0.0745 | 100.2736
1 | 0.473 | 0.00416 | -0.0751 | 113.7019
1.5 | 0.5425 | 0.00438 | -0.0755 | 123.8584
2 | 0.6111 | 0.00469 | -0.0758 | 130.2985
2.5 | 0.6753 | 0.00541 | -0.0753 | 124.8244
3 | 0.7425 | 0.00587 | -0.075 | 126.4906
3.5 | 0.8107 | 0.00629 | -0.0747 | 128.8871
4 | 0.8781 | 0.00678 | -0.074 | 129.5133
4.5 | 0.9462 | 0.00723 | -0.0732 | 130.8714
5 | 1.0159 | 0.00759 | -0.0723 | 133.8472
5.5 | 1.0859 | 0.00797 | -0.0712 | 136.2484
6 | 1.1558 | 0.00839 | -0.0696 | 137.7592
6.5 | 1.2259 | 0.00882 | -0.0677 | 138.9909
7 | 1.2954 | 0.00931 | -0.0653 | 139.1407
7.5 | 1.3642 | 0.00986 | -0.0623 | 138.357
8 | 1.4305 | 0.01052 | -0.0584 | 135.9791
8.5 | 1.4929 | 0.01132 | -0.0533 | 131.8816
9 | 1.4705 | 0.01424 | -0.0371 | 103.2654
9.5 | 1.4558 | 0.01826 | -0.0267 | 79.7262
10 | 1.4315 | 0.02403 | -0.0191 | 59.5714