## index
index | Re | Mach | Datasource
1 | 50000 | 0 | JavaFoil+Calcfoil stall+Eppler ext transition
2 | 50000 | 0 | XFOIL ncrit=9
3 | 50000 | 0.1 | JavaFoil+Calcfoil stall+Eppler ext transition
4 | 50000 | 0.1 | XFOIL ncrit=9
5 | 50000 | 0.25 | JavaFoil+Calcfoil stall+Eppler ext transition
6 | 50000 | 0.25 | XFOIL ncrit=9
7 | 50000 | 0.5 | JavaFoil+Calcfoil stall+Eppler ext transition
8 | 50000 | 0.5 | XFOIL ncrit=9
9 | 100000 | 0 | JavaFoil+Calcfoil stall+Eppler ext transition
10 | 100000 | 0 | XFOIL ncrit=9
11 | 100000 | 0.1 | JavaFoil+Calcfoil stall+Eppler ext transition
12 | 100000 | 0.1 | XFOIL ncrit=9
13 | 100000 | 0.25 | JavaFoil+Calcfoil stall+Eppler ext transition
14 | 100000 | 0.25 | XFOIL ncrit=9
15 | 100000 | 0.5 | JavaFoil+Calcfoil stall+Eppler ext transition
16 | 100000 | 0.5 | XFOIL ncrit=9
17 | 250000 | 0 | JavaFoil+Calcfoil stall+Eppler ext transition
18 | 250000 | 0 | XFOIL ncrit=9
19 | 250000 | 0.1 | JavaFoil+Calcfoil stall+Eppler ext transition
20 | 250000 | 0.1 | XFOIL ncrit=9
21 | 250000 | 0.25 | JavaFoil+Calcfoil stall+Eppler ext transition
22 | 250000 | 0.25 | XFOIL ncrit=9
23 | 250000 | 0.5 | JavaFoil+Calcfoil stall+Eppler ext transition
24 | 250000 | 0.5 | XFOIL ncrit=9
25 | 500000 | 0 | JavaFoil+Calcfoil stall+Eppler ext transition
26 | 500000 | 0 | XFOIL ncrit=9
27 | 500000 | 0.1 | JavaFoil+Calcfoil stall+Eppler ext transition
28 | 500000 | 0.1 | XFOIL ncrit=9
29 | 500000 | 0.25 | JavaFoil+Calcfoil stall+Eppler ext transition
30 | 500000 | 0.25 | XFOIL ncrit=9
31 | 500000 | 0.5 | JavaFoil+Calcfoil stall+Eppler ext transition
32 | 500000 | 0.5 | XFOIL ncrit=9
33 | 750000 | 0 | JavaFoil+Calcfoil stall+Eppler ext transition
34 | 750000 | 0 | XFOIL ncrit=9
35 | 750000 | 0.1 | JavaFoil+Calcfoil stall+Eppler ext transition
36 | 750000 | 0.1 | XFOIL ncrit=9
37 | 750000 | 0.25 | JavaFoil+Calcfoil stall+Eppler ext transition
38 | 750000 | 0.25 | XFOIL ncrit=9
39 | 750000 | 0.5 | JavaFoil+Calcfoil stall+Eppler ext transition
40 | 750000 | 0.5 | XFOIL ncrit=9
41 | 1000000 | 0 | JavaFoil+Calcfoil stall+Eppler ext transition
42 | 1000000 | 0 | XFOIL ncrit=9
43 | 1000000 | 0.1 | JavaFoil+Calcfoil stall+Eppler ext transition
44 | 1000000 | 0.1 | XFOIL ncrit=9
45 | 1000000 | 0.25 | JavaFoil+Calcfoil stall+Eppler ext transition
46 | 1000000 | 0.25 | XFOIL ncrit=9
47 | 1000000 | 0.5 | JavaFoil+Calcfoil stall+Eppler ext transition
48 | 1000000 | 0.5 | XFOIL ncrit=9
49 | 2000000 | 0 | JavaFoil+Calcfoil stall+Eppler ext transition
50 | 2000000 | 0 | XFOIL ncrit=9
51 | 2000000 | 0.1 | JavaFoil+Calcfoil stall+Eppler ext transition
52 | 2000000 | 0.1 | XFOIL ncrit=9
53 | 2000000 | 0.25 | JavaFoil+Calcfoil stall+Eppler ext transition
54 | 2000000 | 0.25 | XFOIL ncrit=9
55 | 2000000 | 0.5 | JavaFoil+Calcfoil stall+Eppler ext transition
56 | 2000000 | 0.5 | XFOIL ncrit=9
57 | 3000000 | 0 | JavaFoil+Calcfoil stall+Eppler ext transition
58 | 3000000 | 0 | XFOIL ncrit=9
59 | 3000000 | 0.1 | JavaFoil+Calcfoil stall+Eppler ext transition
60 | 3000000 | 0.1 | XFOIL ncrit=9
61 | 3000000 | 0.25 | JavaFoil+Calcfoil stall+Eppler ext transition
62 | 3000000 | 0.25 | XFOIL ncrit=9
63 | 3000000 | 0.5 | JavaFoil+Calcfoil stall+Eppler ext transition
64 | 3000000 | 0.5 | XFOIL ncrit=9
65 | 4000000 | 0 | JavaFoil+Calcfoil stall+Eppler ext transition
66 | 4000000 | 0 | XFOIL ncrit=9
67 | 4000000 | 0.1 | JavaFoil+Calcfoil stall+Eppler ext transition
68 | 4000000 | 0.1 | XFOIL ncrit=9
69 | 4000000 | 0.25 | JavaFoil+Calcfoil stall+Eppler ext transition
70 | 4000000 | 0.25 | XFOIL ncrit=9
71 | 4000000 | 0.5 | JavaFoil+Calcfoil stall+Eppler ext transition
72 | 4000000 | 0.5 | XFOIL ncrit=9
73 | 5000000 | 0 | JavaFoil+Calcfoil stall+Eppler ext transition
74 | 5000000 | 0 | XFOIL ncrit=9
75 | 5000000 | 0.1 | JavaFoil+Calcfoil stall+Eppler ext transition
76 | 5000000 | 0.1 | XFOIL ncrit=9
77 | 5000000 | 0.25 | JavaFoil+Calcfoil stall+Eppler ext transition
78 | 5000000 | 0.25 | XFOIL ncrit=9
79 | 5000000 | 0.5 | JavaFoil+Calcfoil stall+Eppler ext transition
80 | 5000000 | 0.5 | XFOIL ncrit=9
81 | 6000000 | 0 | JavaFoil+Calcfoil stall+Eppler ext transition
82 | 6000000 | 0 | XFOIL ncrit=9
83 | 6000000 | 0.1 | JavaFoil+Calcfoil stall+Eppler ext transition
84 | 6000000 | 0.1 | XFOIL ncrit=9
85 | 6000000 | 0.25 | JavaFoil+Calcfoil stall+Eppler ext transition
86 | 6000000 | 0.25 | XFOIL ncrit=9
87 | 6000000 | 0.5 | JavaFoil+Calcfoil stall+Eppler ext transition
88 | 6000000 | 0.5 | XFOIL ncrit=9
89 | 7000000 | 0 | JavaFoil+Calcfoil stall+Eppler ext transition
90 | 7000000 | 0 | XFOIL ncrit=9
91 | 7000000 | 0.1 | JavaFoil+Calcfoil stall+Eppler ext transition
92 | 7000000 | 0.1 | XFOIL ncrit=9
93 | 7000000 | 0.25 | JavaFoil+Calcfoil stall+Eppler ext transition
94 | 7000000 | 0.25 | XFOIL ncrit=9
95 | 7000000 | 0.5 | JavaFoil+Calcfoil stall+Eppler ext transition
96 | 7000000 | 0.5 | XFOIL ncrit=9
97 | 8000000 | 0 | JavaFoil+Calcfoil stall+Eppler ext transition
98 | 8000000 | 0 | XFOIL ncrit=9
99 | 8000000 | 0.1 | JavaFoil+Calcfoil stall+Eppler ext transition
100 | 8000000 | 0.1 | XFOIL ncrit=9
101 | 8000000 | 0.25 | JavaFoil+Calcfoil stall+Eppler ext transition
102 | 8000000 | 0.25 | XFOIL ncrit=9
103 | 8000000 | 0.5 | JavaFoil+Calcfoil stall+Eppler ext transition
104 | 8000000 | 0.5 | XFOIL ncrit=9
105 | 10000000 | 0 | JavaFoil+Calcfoil stall+Eppler ext transition
106 | 10000000 | 0 | XFOIL ncrit=9
107 | 10000000 | 0.1 | JavaFoil+Calcfoil stall+Eppler ext transition
108 | 10000000 | 0.1 | XFOIL ncrit=9
109 | 10000000 | 0.25 | JavaFoil+Calcfoil stall+Eppler ext transition
110 | 10000000 | 0.25 | XFOIL ncrit=9
111 | 10000000 | 0.5 | JavaFoil+Calcfoil stall+Eppler ext transition
112 | 10000000 | 0.5 | XFOIL ncrit=9
113 | 12000000 | 0 | JavaFoil+Calcfoil stall+Eppler ext transition
114 | 12000000 | 0 | XFOIL ncrit=9
115 | 12000000 | 0.1 | JavaFoil+Calcfoil stall+Eppler ext transition
116 | 12000000 | 0.1 | XFOIL ncrit=9
117 | 12000000 | 0.25 | JavaFoil+Calcfoil stall+Eppler ext transition
118 | 12000000 | 0.25 | XFOIL ncrit=9
119 | 12000000 | 0.5 | JavaFoil+Calcfoil stall+Eppler ext transition
120 | 12000000 | 0.5 | XFOIL ncrit=9
121 | 14000000 | 0 | JavaFoil+Calcfoil stall+Eppler ext transition
122 | 14000000 | 0 | XFOIL ncrit=9
123 | 14000000 | 0.1 | JavaFoil+Calcfoil stall+Eppler ext transition
124 | 14000000 | 0.1 | XFOIL ncrit=9
125 | 14000000 | 0.25 | JavaFoil+Calcfoil stall+Eppler ext transition
126 | 14000000 | 0.25 | XFOIL ncrit=9
127 | 14000000 | 0.5 | JavaFoil+Calcfoil stall+Eppler ext transition
128 | 14000000 | 0.5 | XFOIL ncrit=9
129 | 16000000 | 0 | JavaFoil+Calcfoil stall+Eppler ext transition
130 | 16000000 | 0 | XFOIL ncrit=9
131 | 16000000 | 0.1 | JavaFoil+Calcfoil stall+Eppler ext transition
132 | 16000000 | 0.1 | XFOIL ncrit=9
133 | 16000000 | 0.25 | JavaFoil+Calcfoil stall+Eppler ext transition
134 | 16000000 | 0.25 | XFOIL ncrit=9
135 | 16000000 | 0.5 | JavaFoil+Calcfoil stall+Eppler ext transition
136 | 16000000 | 0.5 | XFOIL ncrit=9
137 | 18000000 | 0 | JavaFoil+Calcfoil stall+Eppler ext transition
138 | 18000000 | 0 | XFOIL ncrit=9
139 | 18000000 | 0.1 | JavaFoil+Calcfoil stall+Eppler ext transition
140 | 18000000 | 0.1 | XFOIL ncrit=9
141 | 18000000 | 0.25 | JavaFoil+Calcfoil stall+Eppler ext transition
142 | 18000000 | 0.25 | XFOIL ncrit=9
143 | 18000000 | 0.5 | JavaFoil+Calcfoil stall+Eppler ext transition
144 | 18000000 | 0.5 | XFOIL ncrit=9
145 | 20000000 | 0 | JavaFoil+Calcfoil stall+Eppler ext transition
146 | 20000000 | 0 | XFOIL ncrit=9
147 | 20000000 | 0.1 | JavaFoil+Calcfoil stall+Eppler ext transition
148 | 20000000 | 0.1 | XFOIL ncrit=9
149 | 20000000 | 0.25 | JavaFoil+Calcfoil stall+Eppler ext transition
150 | 20000000 | 0.25 | XFOIL ncrit=9
151 | 20000000 | 0.5 | JavaFoil+Calcfoil stall+Eppler ext transition
152 | 20000000 | 0.5 | XFOIL ncrit=9

## 1. Re 50k Mach 0.00 (1)
BIGFOIL.COM POLAR EXPORT
goe483
GOE 483 |  |  |  | Cl Max: | 1.363 | at alpha= | 7.5 | deg
JavaFoil+Calcfoil stall+Eppler ext transition |  |  |  | L/D Max: | 52.939 | at alpha= | 4.5 | deg
Re: | 50000 |  |  | Cd Min: | 0.01294 | at alpha= | 0 | deg
Mach: | 0 |  |  | Cl=0 at alpha= | -5.5132 | deg
|  |  |  | @ Cl=0.1, Cd= | 0.043673
|  |  |  | @ Cl=0.4, Cd= | 0.027655
|  |  |  | @ Cl=0.6, Cd= | 0.013587
alpha (deg) | Cl | Cd | Cm | Cl/Cd
-17 | -0.18 | 0.52129 | -0.02 | -0.346
-16.5 | -0.189 | 0.47203 | -0.02 | -0.4
-16 | -0.197 | 0.42924 | -0.02 | -0.458
-15.5 | -0.205 | 0.37488 | -0.021 | -0.547
-15 | -0.213 | 0.33795 | -0.021 | -0.63
-14.5 | -0.221 | 0.30846 | -0.021 | -0.716
-14 | -0.228 | 0.29231 | -0.021 | -0.779
-13.5 | -0.234 | 0.25827 | -0.022 | -0.907
-13 | -0.24 | 0.22986 | -0.022 | -1.042
-12.5 | -0.244 | 0.21055 | -0.022 | -1.157
-12 | -0.246 | 0.18867 | -0.022 | -1.303
-11.5 | -0.246 | 0.17219 | -0.022 | -1.429
-11 | -0.244 | 0.15022 | -0.022 | -1.623
-10.5 | -0.239 | 0.13673 | -0.022 | -1.746
-10 | -0.231 | 0.12335 | -0.023 | -1.869
-9.5 | -0.219 | 0.10892 | -0.023 | -2.01
-9 | -0.204 | 0.09841 | -0.024 | -2.069
-8.5 | -0.185 | 0.08837 | -0.025 | -2.088
-8 | -0.162 | 0.07974 | -0.025 | -2.028
-7.5 | -0.135 | 0.07217 | -0.026 | -1.873
-7 | -0.105 | 0.0659 | -0.028 | -1.597
-6.5 | -0.072 | 0.05987 | -0.029 | -1.206
-6 | -0.037 | 0.05519 | -0.03 | -0.662
-5.5 | 0.001 | 0.05094 | -0.032 | 0.029
-5 | 0.041 | 0.04753 | -0.035 | 0.869
-4.5 | 0.083 | 0.04464 | -0.037 | 1.85
-4 | 0.125 | 0.04225 | -0.039 | 2.956
-3.5 | 0.168 | 0.04051 | -0.04 | 4.144
-3 | 0.211 | 0.0387 | -0.041 | 5.446
-2.5 | 0.254 | 0.03737 | -0.042 | 6.795
-2 | 0.298 | 0.03628 | -0.043 | 8.202
-1.5 | 0.346 | 0.03339 | -0.055 | 10.36
-1 | 0.404 | 0.02723 | -0.069 | 14.855
-0.5 | 0.438 | 0.0325 | -0.061 | 13.474
0 | 0.577 | 0.01294 | -0.069 | 44.634
0.5 | 0.631 | 0.01446 | -0.098 | 43.655
1 | 0.685 | 0.01497 | -0.099 | 45.777
1.5 | 0.74 | 0.01547 | -0.1 | 47.805
2 | 0.794 | 0.01599 | -0.101 | 49.67
2.5 | 0.848 | 0.01668 | -0.102 | 50.868
3 | 0.903 | 0.01772 | -0.103 | 50.985
3.5 | 0.958 | 0.01854 | -0.104 | 51.666
4 | 1.013 | 0.01931 | -0.105 | 52.471
4.5 | 1.068 | 0.02017 | -0.106 | 52.939
5 | 1.121 | 0.0212 | -0.107 | 52.905
5.5 | 1.173 | 0.0223 | -0.108 | 52.608
6 | 1.223 | 0.02312 | -0.109 | 52.919
6.5 | 1.285 | 0.02538 | -0.111 | 50.61
7 | 1.328 | 0.02742 | -0.111 | 48.427
7.5 | 1.363 | 0.02919 | -0.112 | 46.692
8 | 1.152 | 0.05784 | -0.054 | 19.92
8.5 | 1.172 | 0.06301 | -0.048 | 18.602
9 | 1.188 | 0.06906 | -0.046 | 17.199
9.5 | 1.197 | 0.07542 | -0.045 | 15.868
10 | 1.198 | 0.08302 | -0.044 | 14.435
10.5 | 1.193 | 0.09107 | -0.043 | 13.095
11 | 1.179 | 0.10005 | -0.042 | 11.786
11.5 | 1.159 | 0.11075 | -0.042 | 10.462
12 | 1.132 | 0.12198 | -0.042 | 9.276
12.5 | 1.099 | 0.13498 | -0.041 | 8.138

## 2. Re 50k Mach 0.00 (2)
BIGFOIL.COM POLAR EXPORT
goe483
GOE 483 |  |  |  | Cl Max: | 1.3524 | at alpha= | 10.5 | deg
XFOIL ncrit=9 |  |  |  | L/D Max: | 42.7247 | at alpha= | 7.5 | deg
Re: | 50000 |  |  | Cd Min: | 0.26123 | at alpha= | -20 | deg
Mach: | 0 |  |  | Cl=0 at alpha= | -1.328 | deg
|  |  |  | @ Cl=0.1, Cd= | 0.039525
|  |  |  | @ Cl=0.4, Cd= | 0.030265
|  |  |  | @ Cl=0.6, Cd= | 0.029099
alpha (deg) | Cl | Cd | Cm | Cl/Cd
-20 | -0.6653 | 0.26123 | 0.041 | -2.5468
-19 | -0.6251 | 0.23806 | 0.0354 | -2.6258
-18.5 | -0.6072 | 0.23123 | 0.0321 | -2.626
-18 | -0.5897 | 0.22508 | 0.0287 | -2.62
-17.5 | -0.5725 | 0.2192 | 0.0251 | -2.6118
-17 | -0.5557 | 0.21395 | 0.0214 | -2.5973
-16.5 | -0.5412 | 0.21089 | 0.0172 | -2.5663
-16 | -0.5317 | 0.21058 | 0.0127 | -2.5249
-15.5 | -0.5084 | 0.19723 | 0.0108 | -2.5777
-15 | -0.4895 | 0.1888 | 0.0088 | -2.5927
-14.5 | -0.4735 | 0.18279 | 0.0059 | -2.5904
-14 | -0.4602 | 0.17849 | 0.0024 | -2.5783
-13.5 | -0.4541 | 0.17778 | -0.0019 | -2.5543
-13 | -0.4315 | 0.16579 | -0.0031 | -2.6027
-12.5 | -0.4141 | 0.15817 | -0.0048 | -2.6181
-12 | -0.4005 | 0.15255 | -0.0074 | -2.6254
-11.5 | -0.3939 | 0.15013 | -0.0111 | -2.6237
-11 | -0.3823 | 0.14385 | -0.0136 | -2.6576
-10.5 | -0.3604 | 0.13422 | -0.014 | -2.6851
-10 | -0.3497 | 0.12938 | -0.0164 | -2.7029
-9.5 | -0.3519 | 0.12918 | -0.0205 | -2.7241
-9 | -0.3252 | 0.11725 | -0.0197 | -2.7736
-8.5 | -0.3165 | 0.11287 | -0.0214 | -2.8041
-8 | -0.3289 | 0.11383 | -0.0246 | -2.8894
-7.5 | -0.3005 | 0.10233 | -0.0224 | -2.9366
-7 | -0.3098 | 0.10245 | -0.0264 | -3.0239
-6.5 | -0.2947 | 0.09322 | -0.022 | -3.1613
-6 | -0.295 | 0.092 | -0.0265 | -3.2065
-5.5 | -0.2908 | 0.08483 | -0.0215 | -3.428
-5 | -0.2822 | 0.08221 | -0.0261 | -3.4327
-4.5 | -0.2714 | 0.07687 | -0.0249 | -3.5306
-4 | -0.2566 | 0.07109 | -0.0245 | -3.6095
-3.5 | -0.2216 | 0.0664 | -0.0307 | -3.3373
-3 | -0.1886 | 0.0611 | -0.0336 | -3.0867
-2.5 | -0.1547 | 0.05523 | -0.0356 | -2.801
-2 | -0.1141 | 0.04977 | -0.0384 | -2.2925
0 | 0.2255 | 0.03352 | -0.0748 | 6.7273
0.5 | 0.3306 | 0.03133 | -0.0845 | 10.5522
1 | 0.4342 | 0.02974 | -0.0934 | 14.5999
1.5 | 0.5298 | 0.02801 | -0.1005 | 18.9147
2 | 0.6052 | 0.02918 | -0.104 | 20.7402
2.5 | 0.6865 | 0.02993 | -0.1078 | 22.9369
3 | 0.7611 | 0.0304 | -0.1096 | 25.0362
3.5 | 0.8143 | 0.03146 | -0.1085 | 25.8837
4 | 0.8737 | 0.03203 | -0.1074 | 27.2776
4.5 | 0.9341 | 0.03227 | -0.1058 | 28.9464
5 | 0.9808 | 0.03335 | -0.1032 | 29.4093
5.5 | 1.035 | 0.03376 | -0.1005 | 30.6576
6 | 1.0896 | 0.03419 | -0.0978 | 31.869
6.5 | 1.1336 | 0.03582 | -0.0948 | 31.6471
7 | 1.1959 | 0.03186 | -0.0874 | 37.5361
7.5 | 1.2262 | 0.0287 | -0.0779 | 42.7247
8 | 1.2143 | 0.03076 | -0.0674 | 39.4766
8.5 | 1.206 | 0.03721 | -0.0609 | 32.4106
9 | 1.2132 | 0.04213 | -0.0552 | 28.7966
9.5 | 1.2707 | 0.04744 | -0.0529 | 26.7854
10 | 1.3315 | 0.05455 | -0.0518 | 24.4088
10.5 | 1.3524 | 0.06316 | -0.0484 | 21.4123
11 | 1.3366 | 0.07179 | -0.0438 | 18.6182
11.5 | 1.3009 | 0.08039 | -0.0404 | 16.1824
12 | 1.2581 | 0.09073 | -0.0413 | 13.8664
12.5 | 1.2125 | 0.10364 | -0.0467 | 11.6992
13 | 1.1825 | 0.11807 | -0.0533 | 10.0152
13.5 | 1.0858 | 0.15086 | -0.08 | 7.1974
14 | 1.0932 | 0.16244 | -0.0829 | 6.7299
14.5 | 1.0368 | 0.19696 | -0.111 | 5.264
15 | 1.0478 | 0.20624 | -0.1148 | 5.0805
15.5 | 1.0579 | 0.21492 | -0.1187 | 4.9223

## 3. Re 50k Mach 0.10 (1)
BIGFOIL.COM POLAR EXPORT
goe483
GOE 483 |  |  |  | Cl Max: | 1.367 | at alpha= | 7.5 | deg
JavaFoil+Calcfoil stall+Eppler ext transition |  |  |  | L/D Max: | 52.831 | at alpha= | 5 | deg
Re: | 50000 |  |  | Cd Min: | 0.01297 | at alpha= | 0 | deg
Mach: | 0.1 |  |  | Cl=0 at alpha= | -5.5132 | deg
|  |  |  | @ Cl=0.1, Cd= | 0.043814
|  |  |  | @ Cl=0.4, Cd= | 0.028526
|  |  |  | @ Cl=0.6, Cd= | 0.013548
alpha (deg) | Cl | Cd | Cm | Cl/Cd
-16.5 | -0.16 | 0.55085 | -0.02 | -0.29
-16 | -0.169 | 0.50591 | -0.021 | -0.335
-15.5 | -0.179 | 0.42883 | -0.021 | -0.417
-15 | -0.188 | 0.38887 | -0.021 | -0.484
-14.5 | -0.197 | 0.34911 | -0.022 | -0.566
-14 | -0.206 | 0.32443 | -0.022 | -0.636
-13.5 | -0.214 | 0.28059 | -0.022 | -0.764
-13 | -0.222 | 0.25422 | -0.022 | -0.872
-12.5 | -0.228 | 0.22548 | -0.022 | -1.01
-12 | -0.232 | 0.20087 | -0.022 | -1.156
-11.5 | -0.234 | 0.18381 | -0.023 | -1.275
-11 | -0.234 | 0.15939 | -0.023 | -1.47
-10.5 | -0.231 | 0.14485 | -0.023 | -1.595
-10 | -0.225 | 0.12516 | -0.023 | -1.795
-9.5 | -0.215 | 0.11257 | -0.023 | -1.906
-9 | -0.201 | 0.1009 | -0.024 | -1.988
-8.5 | -0.183 | 0.09055 | -0.025 | -2.017
-8 | -0.161 | 0.08148 | -0.026 | -1.971
-7.5 | -0.135 | 0.07327 | -0.026 | -1.838
-7 | -0.105 | 0.06673 | -0.027 | -1.575
-6.5 | -0.072 | 0.06073 | -0.029 | -1.19
-6 | -0.037 | 0.05549 | -0.03 | -0.659
-5.5 | 0.001 | 0.05116 | -0.032 | 0.029
-5 | 0.041 | 0.04772 | -0.035 | 0.869
-4.5 | 0.083 | 0.04479 | -0.038 | 1.852
-4 | 0.125 | 0.04238 | -0.039 | 2.96
-3.5 | 0.169 | 0.04062 | -0.04 | 4.153
-3 | 0.212 | 0.03876 | -0.041 | 5.464
-2.5 | 0.255 | 0.03744 | -0.042 | 6.817
-2 | 0.299 | 0.03631 | -0.043 | 8.236
-1.5 | 0.347 | 0.03364 | -0.055 | 10.322
-1 | 0.404 | 0.02814 | -0.068 | 14.369
-0.5 | 0.44 | 0.03264 | -0.061 | 13.477
0 | 0.58 | 0.01297 | -0.07 | 44.722
0.5 | 0.634 | 0.01453 | -0.098 | 43.673
1 | 0.689 | 0.01493 | -0.099 | 46.126
1.5 | 0.743 | 0.01545 | -0.101 | 48.125
2 | 0.798 | 0.01607 | -0.102 | 49.629
2.5 | 0.852 | 0.01675 | -0.103 | 50.866
3 | 0.908 | 0.01782 | -0.104 | 50.953
3.5 | 0.962 | 0.01862 | -0.105 | 51.674
4 | 1.018 | 0.01936 | -0.106 | 52.546
4.5 | 1.072 | 0.02031 | -0.107 | 52.796
5 | 1.126 | 0.02132 | -0.108 | 52.831
5.5 | 1.178 | 0.02245 | -0.108 | 52.491
6 | 1.228 | 0.02328 | -0.109 | 52.758
6.5 | 1.29 | 0.0256 | -0.111 | 50.383
7 | 1.333 | 0.02769 | -0.112 | 48.144
7.5 | 1.367 | 0.02948 | -0.112 | 46.375
8 | 1.156 | 0.05856 | -0.054 | 19.747
8.5 | 1.175 | 0.0637 | -0.048 | 18.448
9 | 1.19 | 0.06961 | -0.046 | 17.088
9.5 | 1.197 | 0.07642 | -0.045 | 15.659
10 | 1.196 | 0.0838 | -0.044 | 14.27
10.5 | 1.187 | 0.09283 | -0.043 | 12.783
11 | 1.17 | 0.1023 | -0.042 | 11.432
11.5 | 1.145 | 0.11363 | -0.042 | 10.072
12 | 1.112 | 0.12373 | -0.041 | 8.99
12.5 | 1.074 | 0.1395 | -0.041 | 7.698

## 4. Re 50k Mach 0.10 (2)
BIGFOIL.COM POLAR EXPORT
goe483
GOE 483 |  |  |  | Cl Max: | 1.3466 | at alpha= | 10.5 | deg
XFOIL ncrit=9 |  |  |  | L/D Max: | 42.5563 | at alpha= | 7.5 | deg
Re: | 50000 |  |  | Cd Min: | 0.21595 | at alpha= | 15.5 | deg
Mach: | 0.1 |  |  | Cl=0 at alpha= | -99 | deg
|  |  |  | @ Cl=0.1, Cd= | 0.03787
|  |  |  | @ Cl=0.4, Cd= | 0.030484
|  |  |  | @ Cl=0.6, Cd= | 0.029137
alpha (deg) | Cl | Cd | Cm | Cl/Cd
-0.5 | 0.104 | 0.03787 | -0.0624 | 2.7462
0 | 0.2314 | 0.03368 | -0.0761 | 6.8705
0.5 | 0.3372 | 0.03147 | -0.0858 | 10.715
1 | 0.4423 | 0.02982 | -0.0949 | 14.8323
1.5 | 0.5286 | 0.02818 | -0.1005 | 18.758
2 | 0.6107 | 0.02928 | -0.1048 | 20.8572
2.5 | 0.6952 | 0.02992 | -0.1089 | 23.2353
3 | 0.7559 | 0.03089 | -0.1091 | 24.4707
3.5 | 0.8181 | 0.0316 | -0.1088 | 25.8892
4 | 0.8807 | 0.032 | -0.1078 | 27.5219
4.5 | 0.9317 | 0.03292 | -0.1057 | 28.3019
5 | 0.9842 | 0.03361 | -0.1033 | 29.283
5.5 | 1.043 | 0.03368 | -0.1007 | 30.9679
6 | 1.087 | 0.03517 | -0.0977 | 30.907
6.5 | 1.1406 | 0.03596 | -0.0948 | 31.7186
7 | 1.2011 | 0.03199 | -0.0871 | 37.5461
7.5 | 1.2286 | 0.02887 | -0.0772 | 42.5563
8 | 1.2155 | 0.03136 | -0.0667 | 38.7596
8.5 | 1.2069 | 0.0377 | -0.0603 | 32.0133
9 | 1.213 | 0.04272 | -0.0546 | 28.3942
9.5 | 1.2734 | 0.04815 | -0.0523 | 26.4465
10 | 1.33 | 0.05534 | -0.0509 | 24.0332
10.5 | 1.3466 | 0.06393 | -0.0473 | 21.0637
11 | 1.3264 | 0.0723 | -0.0426 | 18.3458
11.5 | 1.2889 | 0.08121 | -0.0403 | 15.8712
12 | 1.2444 | 0.09218 | -0.0425 | 13.4997
12.5 | 1.1977 | 0.10597 | -0.0492 | 11.3023
13 | 1.1636 | 0.1214 | -0.0573 | 9.5848
13.5 | 1.0854 | 0.15236 | -0.081 | 7.1239
14.5 | 1.0395 | 0.19768 | -0.1116 | 5.2585
15 | 1.0496 | 0.20693 | -0.1157 | 5.0722
15.5 | 1.0617 | 0.21595 | -0.1193 | 4.9164

## 5. Re 50k Mach 0.25 (1)
BIGFOIL.COM POLAR EXPORT
goe483
GOE 483 |  |  |  | Cl Max: | 1.358 | at alpha= | 7 | deg
JavaFoil+Calcfoil stall+Eppler ext transition |  |  |  | L/D Max: | 52.355 | at alpha= | 4.5 | deg
Re: | 50000 |  |  | Cd Min: | 0.01336 | at alpha= | 0 | deg
Mach: | 0.25 |  |  | Cl=0 at alpha= | -5.5132 | deg
|  |  |  | @ Cl=0.1, Cd= | 0.044622
|  |  |  | @ Cl=0.4, Cd= | 0.03072
|  |  |  | @ Cl=0.6, Cd= | 0.013466
alpha (deg) | Cl | Cd | Cm | Cl/Cd
-14.5 | -0.042 | 1.6847 | -0.025 | -0.025
-14 | -0.04 | 1.6766 | -0.026 | -0.024
-13.5 | -0.038 | 1.6264 | -0.026 | -0.023
-13 | -0.035 | 1.6194 | -0.026 | -0.022
-12.5 | -0.054 | 1.0454 | -0.026 | -0.051
-12 | -0.099 | 0.50766 | -0.025 | -0.194
-11.5 | -0.126 | 0.36789 | -0.025 | -0.341
-11 | -0.146 | 0.27692 | -0.025 | -0.529
-10.5 | -0.162 | 0.22688 | -0.025 | -0.714
-10 | -0.172 | 0.18357 | -0.025 | -0.937
-9.5 | -0.176 | 0.15014 | -0.024 | -1.174
-9 | -0.174 | 0.12747 | -0.024 | -1.366
-8.5 | -0.166 | 0.11048 | -0.025 | -1.499
-8 | -0.151 | 0.09317 | -0.025 | -1.617
-7.5 | -0.13 | 0.08179 | -0.026 | -1.585
-7 | -0.103 | 0.0724 | -0.027 | -1.426
-6.5 | -0.072 | 0.06427 | -0.029 | -1.121
-6 | -0.037 | 0.05815 | -0.03 | -0.634
-5.5 | 0.001 | 0.05297 | -0.032 | 0.028
-5 | 0.042 | 0.04875 | -0.035 | 0.867
-4.5 | 0.085 | 0.04542 | -0.038 | 1.868
-4 | 0.129 | 0.04308 | -0.04 | 2.985
-3.5 | 0.173 | 0.04076 | -0.041 | 4.246
-3 | 0.217 | 0.03906 | -0.042 | 5.566
-2.5 | 0.262 | 0.03764 | -0.043 | 6.963
-2 | 0.307 | 0.03649 | -0.044 | 8.419
-1.5 | 0.354 | 0.03493 | -0.051 | 10.145
-1 | 0.413 | 0.02953 | -0.07 | 13.989
-0.5 | 0.452 | 0.03312 | -0.062 | 13.638
0 | 0.596 | 0.01336 | -0.071 | 44.604
0.5 | 0.651 | 0.01481 | -0.101 | 43.96
1 | 0.707 | 0.01538 | -0.102 | 45.958
1.5 | 0.762 | 0.01592 | -0.103 | 47.893
2 | 0.818 | 0.01645 | -0.104 | 49.687
2.5 | 0.873 | 0.01707 | -0.105 | 51.145
3 | 0.93 | 0.01819 | -0.106 | 51.144
3.5 | 0.986 | 0.01908 | -0.107 | 51.694
4 | 1.042 | 0.01998 | -0.108 | 52.169
4.5 | 1.098 | 0.02098 | -0.109 | 52.355
5 | 1.152 | 0.02205 | -0.11 | 52.247
5.5 | 1.204 | 0.02337 | -0.111 | 51.53
6 | 1.255 | 0.02433 | -0.112 | 51.59
6.5 | 1.318 | 0.02724 | -0.114 | 48.363
7 | 1.358 | 0.02905 | -0.114 | 46.757
7.5 | 1.154 | 0.05517 | -0.057 | 20.913
8 | 1.176 | 0.05995 | -0.054 | 19.618
8.5 | 1.189 | 0.06556 | -0.049 | 18.138
9 | 1.193 | 0.07298 | -0.046 | 16.352
9.5 | 1.186 | 0.081 | -0.045 | 14.641
10 | 1.165 | 0.0907 | -0.043 | 12.849
10.5 | 1.131 | 0.10319 | -0.042 | 10.959
11 | 1.082 | 0.11754 | -0.041 | 9.204
11.5 | 1.019 | 0.13658 | -0.041 | 7.459
12 | 0.942 | 0.15824 | -0.04 | 5.956

## 6. Re 50k Mach 0.25 (2)
BIGFOIL.COM POLAR EXPORT
goe483
GOE 483 |  |  |  | Cl Max: | 1.3025 | at alpha= | 10 | deg
XFOIL ncrit=9 |  |  |  | L/D Max: | 41.2371 | at alpha= | 7.5 | deg
Re: | 50000 |  |  | Cd Min: | 0.2484 | at alpha= | -19.5 | deg
Mach: | 0.25 |  |  | Cl=0 at alpha= | -1.3666 | deg
|  |  |  | @ Cl=0.1, Cd= | 0.040509
|  |  |  | @ Cl=0.4, Cd= | 0.031732
|  |  |  | @ Cl=0.6, Cd= | 0.029473
alpha (deg) | Cl | Cd | Cm | Cl/Cd
-19.5 | -0.6557 | 0.2484 | 0.0409 | -2.6397
-19 | -0.6366 | 0.24095 | 0.0374 | -2.642
-18.5 | -0.6181 | 0.23459 | 0.0337 | -2.6348
-18 | -0.5996 | 0.22848 | 0.0299 | -2.6243
-17.5 | -0.5816 | 0.22294 | 0.0259 | -2.6088
-17 | -0.5652 | 0.21941 | 0.0215 | -2.576
-16.5 | -0.5531 | 0.21864 | 0.0168 | -2.5297
-16 | -0.5319 | 0.20771 | 0.0141 | -2.5608
-15.5 | -0.5103 | 0.19729 | 0.0121 | -2.5865
-15 | -0.4927 | 0.19091 | 0.0091 | -2.5808
-14.5 | -0.4772 | 0.18606 | 0.0055 | -2.5648
-14 | -0.468 | 0.18481 | 0.0011 | -2.5323
-13.5 | -0.448 | 0.17487 | -0.0011 | -2.5619
-13 | -0.4279 | 0.16594 | -0.0027 | -2.5786
-12.5 | -0.4126 | 0.1599 | -0.0054 | -2.5804
-12 | -0.4024 | 0.15649 | -0.0089 | -2.5714
-11.5 | -0.402 | 0.15667 | -0.0132 | -2.5659
-11 | -0.3696 | 0.14138 | -0.0126 | -2.6142
-10.5 | -0.3561 | 0.13578 | -0.0149 | -2.6226
-10 | -0.3532 | 0.13429 | -0.0187 | -2.6301
-9.5 | -0.3319 | 0.12424 | -0.0191 | -2.6714
-9 | -0.3184 | 0.11845 | -0.0205 | -2.6881
-8.5 | -0.3217 | 0.11801 | -0.0239 | -2.726
-8 | -0.2972 | 0.10757 | -0.0229 | -2.7629
-7.5 | -0.3039 | 0.10641 | -0.0243 | -2.8559
-7 | -0.2902 | 0.09857 | -0.0227 | -2.9441
-6.5 | -0.2923 | 0.09559 | -0.023 | -3.0579
-6 | -0.2915 | 0.09093 | -0.0224 | -3.2058
-5.5 | -0.2914 | 0.08702 | -0.0209 | -3.3487
-5 | -0.2903 | 0.08256 | -0.0201 | -3.5162
-4.5 | -0.2772 | 0.07946 | -0.0245 | -3.4885
-4 | -0.2565 | 0.07481 | -0.0273 | -3.4287
-3.5 | -0.238 | 0.06847 | -0.027 | -3.476
-3 | -0.2041 | 0.0635 | -0.0311 | -3.2142
-2.5 | -0.1703 | 0.05768 | -0.0335 | -2.9525
-0.5 | 0.1302 | 0.03859 | -0.0689 | 3.3739
0 | 0.2567 | 0.0346 | -0.0824 | 7.4191
0.5 | 0.3631 | 0.03232 | -0.0917 | 11.2345
1 | 0.4617 | 0.03075 | -0.0992 | 15.0146
1.5 | 0.5476 | 0.02887 | -0.1042 | 18.9678
2 | 0.6363 | 0.02989 | -0.1088 | 21.2881
2.5 | 0.7075 | 0.03089 | -0.1105 | 22.9039
3 | 0.7714 | 0.03185 | -0.1106 | 24.2198
3.5 | 0.8379 | 0.03247 | -0.1103 | 25.8054
4 | 0.8895 | 0.03367 | -0.1083 | 26.4182
4.5 | 0.9442 | 0.0346 | -0.1062 | 27.289
5 | 1.005 | 0.03493 | -0.1039 | 28.7718
5.5 | 1.0492 | 0.03661 | -0.1009 | 28.6588
6 | 1.1039 | 0.03754 | -0.0979 | 29.406
6.5 | 1.1539 | 0.03919 | -0.0948 | 29.4437
7 | 1.2283 | 0.03274 | -0.0849 | 37.5168
7.5 | 1.2433 | 0.03015 | -0.0735 | 41.2371
8 | 1.2242 | 0.03422 | -0.0636 | 35.7744
8.5 | 1.2119 | 0.04033 | -0.057 | 30.0496
9 | 1.2131 | 0.04603 | -0.0521 | 26.3546
10 | 1.3025 | 0.05911 | -0.0451 | 22.0352
10.5 | 1.2975 | 0.06723 | -0.0419 | 19.2994
11 | 1.2707 | 0.07666 | -0.041 | 16.5758
11.5 | 1.2315 | 0.08811 | -0.044 | 13.9768
12 | 1.1881 | 0.10229 | -0.0513 | 11.615
12.5 | 1.1526 | 0.11819 | -0.0603 | 9.7521
13.5 | 1.072 | 0.16438 | -0.0912 | 6.5215
14 | 1.0783 | 0.17673 | -0.096 | 6.1014
14.5 | 1.0577 | 0.20203 | -0.1147 | 5.2354
15 | 1.0624 | 0.21088 | -0.1203 | 5.0379

## 7. Re 50k Mach 0.50 (1)
BIGFOIL.COM POLAR EXPORT
goe483
GOE 483 |  |  |  | Cl Max: | 1.426 | at alpha= | 6.5 | deg
JavaFoil+Calcfoil stall+Eppler ext transition |  |  |  | L/D Max: |  | at alpha= | -20 | deg
Re: | 50000 |  |  | Cd Min: |  | at alpha= | -20 | deg
Mach: | 0.5 |  |  | Cl=0 at alpha= | -5.5208 | deg
|  |  |  | @ Cl=0.1, Cd= | 0.04993
|  |  |  | @ Cl=0.4, Cd= | 0.036758
|  |  |  | @ Cl=0.6, Cd= | 0.019782
alpha (deg) | Cl | Cd | Cm | Cl/Cd
-20 | -0.609 |  | -0.031
-19.5 | -0.59 |  | -0.031
-19 | -0.571 |  | -0.031
-18.5 | -0.552 |  | -0.031
-18 | -0.533 | 0.30983 | -0.032 | -1.72
-17.5 | -0.514 | 0.30129 | -0.033 | -1.705
-17 | -0.494 | 0.298 | -0.033 | -1.658
-16.5 | -0.475 | 0.28205 | -0.034 | -1.683
-16 | -0.455 | 0.27364 | -0.034 | -1.662
-15.5 | -0.435 | 0.29275 | -0.034 | -1.485
-15 | -0.415 | 0.29379 | -0.035 | -1.412
-14.5 | -0.394 | 0.30175 | -0.035 | -1.307
-14 | -0.374 | 0.28795 | -0.036 | -1.299
-13.5 | -0.353 | 0.29152 | -0.037 | -1.212
-13 | -0.333 | 0.2604 | -0.037 | -1.277
-12.5 | -0.311 | 0.23778 | -0.034 | -1.307
-12 | -0.29 | 0.23538 | -0.034 | -1.231
-11.5 | -0.268 | 0.234 | -0.035 | -1.147
-11 | -0.247 | 0.23091 | -0.035 | -1.07
-10.5 | -0.225 | 0.22314 | -0.036 | -1.01
-10 | -0.204 | 0.21991 | -0.037 | -0.926
-9.5 | -0.182 | 0.22238 | -0.037 | -0.817
-9 | -0.159 | 0.21384 | -0.038 | -0.746
-8.5 | -0.137 | 0.1828 | -0.037 | -0.749
-8 | -0.114 | 0.1642 | -0.029 | -0.696
-7.5 | -0.092 | 0.16278 | -0.029 | -0.562
-7 | -0.069 | 0.12664 | -0.033 | -0.543
-6.5 | -0.046 | 0.12376 | -0.033 | -0.369
-6 | -0.023 | 0.12162 | -0.034 | -0.185
-5.5 | 0.001 | 0.08515 | -0.03 | 0.015
-5 | 0.043 | 0.05919 | -0.034 | 0.734
-4.5 | 0.091 | 0.05074 | -0.039 | 1.8
-4 | 0.141 | 0.04624 | -0.043 | 3.056
-3.5 | 0.192 | 0.04292 | -0.045 | 4.474
-3 | 0.242 | 0.04052 | -0.046 | 5.968
-2.5 | 0.292 | 0.03877 | -0.047 | 7.529
-2 | 0.343 | 0.03742 | -0.049 | 9.154
-1.5 | 0.394 | 0.03694 | -0.051 | 10.652
-1 | 0.449 | 0.03527 | -0.062 | 12.719
-0.5 | 0.528 | 0.02624 | -0.086 | 20.137
0 | 0.661 | 0.01431 | -0.071 | 46.195
0.5 | 0.722 | 0.01491 | -0.079 | 48.455
1 | 0.783 | 0.01553 | -0.083 | 50.434
1.5 | 0.844 | 0.01729 | -0.114 | 48.819
2 | 0.906 | 0.01808 | -0.115 | 50.083
2.5 | 0.967 | 0.01899 | -0.116 | 50.917
3 | 1.029 | 0.02038 | -0.118 | 50.479
3.5 | 1.089 | 0.02161 | -0.119 | 50.399
4 | 1.149 | 0.02286 | -0.12 | 50.283
4.5 | 1.209 | 0.02431 | -0.121 | 49.72
5 | 1.265 | 0.02573 | -0.121 | 49.164
5.5 | 1.318 | 0.02779 | -0.122 | 47.417
6 | 1.382 | 0.03109 | -0.124 | 44.443
6.5 | 1.426 | 0.03387 | -0.124 | 42.114
7 | 1.226 | 0.05685 | -0.062 | 21.572
7.5 | 1.223 | 0.06347 | -0.058 | 19.262
8 | 1.156 | 0.07738 | -0.049 | 14.934
8.5 | 0.718 | 0.16405 | -0.04 | 4.379
9 | 0.746 | 0.16655 | -0.041 | 4.478
9.5 | 0.773 | 0.16759 | -0.043 | 4.615
10 | 0.801 | 0.17825 | -0.046 | 4.494
10.5 | 0.829 | 0.18713 | -0.052 | 4.433
11 | 0.859 | 0.23483 | -0.06 | 3.657
11.5 | 0.887 | 0.25909 | -0.061 | 3.422

## 8. Re 50k Mach 0.50 (2)
BIGFOIL.COM POLAR EXPORT
goe483
GOE 483 |  |  |  | Cl Max: | 1.3419 | at alpha= | 20 | deg
XFOIL ncrit=9 |  |  |  | L/D Max: | 22.101 | at alpha= | 4 | deg
Re: | 50000 |  |  | Cd Min: | 0.33019 | at alpha= | 20 | deg
Mach: | 0.5 |  |  | Cl=0 at alpha= | -1.1109 | deg
|  |  |  | @ Cl=0.1, Cd= | 0.045649
|  |  |  | @ Cl=0.4, Cd= | 0.03696
|  |  |  | @ Cl=0.6, Cd= | 0.034119
alpha (deg) | Cl | Cd | Cm | Cl/Cd
-20 | -0.7334 | 0.27343 | 0.054 | -2.6822
-19.5 | -0.7109 | 0.2661 | 0.049 | -2.6716
-19 | -0.6885 | 0.25944 | 0.044 | -2.6538
-18.5 | -0.6672 | 0.25486 | 0.0386 | -2.6179
-18 | -0.6487 | 0.25326 | 0.0328 | -2.5614
-17.5 | -0.6241 | 0.2411 | 0.0291 | -2.5886
-17 | -0.5992 | 0.22944 | 0.0259 | -2.6116
-16.5 | -0.5767 | 0.22171 | 0.0219 | -2.6011
-16 | -0.555 | 0.21498 | 0.0177 | -2.5816
-15.5 | -0.5366 | 0.2116 | 0.0126 | -2.5359
-15 | -0.522 | 0.20941 | 0.0077 | -2.4927
-14.5 | -0.4916 | 0.19368 | 0.006 | -2.5382
-14 | -0.4705 | 0.18641 | 0.0026 | -2.524
-13.5 | -0.4518 | 0.18074 | -0.0012 | -2.4997
-13 | -0.4407 | 0.1792 | -0.0058 | -2.4593
-12.5 | -0.4143 | 0.16706 | -0.0077 | -2.4799
-12 | -0.3937 | 0.1593 | -0.0101 | -2.4714
-11.5 | -0.3787 | 0.15434 | -0.0134 | -2.4537
-11 | -0.3751 | 0.15401 | -0.0177 | -2.4356
-10.5 | -0.343 | 0.14008 | -0.0181 | -2.4486
-10 | -0.3286 | 0.13463 | -0.0205 | -2.4408
-9.5 | -0.3215 | 0.13123 | -0.0236 | -2.4499
-9 | -0.2984 | 0.12205 | -0.024 | -2.4449
-8.5 | -0.3008 | 0.12173 | -0.0271 | -2.471
-8 | -0.2735 | 0.11078 | -0.0264 | -2.4689
-7.5 | -0.2772 | 0.10931 | -0.0277 | -2.5359
-7 | -0.261 | 0.10121 | -0.0262 | -2.5788
-6.5 | -0.2752 | 0.0998 | -0.0239 | -2.7575
-6 | -0.2766 | 0.09458 | -0.0206 | -2.9245
-5.5 | -0.2891 | 0.09221 | -0.0179 | -3.1352
-5 | -0.2955 | 0.08804 | -0.0152 | -3.3564
-4.5 | -0.2983 | 0.08611 | -0.0171 | -3.4642
-4 | -0.2941 | 0.07981 | -0.0135 | -3.685
-3.5 | -0.282 | 0.07542 | -0.0155 | -3.7391
-3 | -0.2617 | 0.07043 | -0.0186 | -3.7157
-2.5 | -0.2281 | 0.06583 | -0.0243 | -3.465
-2 | -0.1951 | 0.06003 | -0.0273 | -3.25
-1.5 | -0.1289 | 0.05327 | -0.0359 | -2.4197
-0.5 | 0.2024 | 0.04224 | -0.0887 | 4.7917
0 | 0.326 | 0.03855 | -0.1009 | 8.4565
0.5 | 0.4242 | 0.03644 | -0.1074 | 11.6411
1 | 0.5255 | 0.03503 | -0.1133 | 15.0014
1.5 | 0.6236 | 0.03383 | -0.1181 | 18.4333
2 | 0.685 | 0.03391 | -0.1176 | 20.2005
2.5 | 0.7574 | 0.03541 | -0.1176 | 21.3894
3 | 0.81 | 0.03749 | -0.1158 | 21.6058
3.5 | 0.8614 | 0.0397 | -0.1138 | 21.6977
4 | 0.9194 | 0.0416 | -0.1118 | 22.101
4.5 | 0.9588 | 0.04466 | -0.1089 | 21.4689
5 | 0.9884 | 0.04855 | -0.1058 | 20.3584
5.5 | 1.0165 | 0.05278 | -0.1027 | 19.2592
6 | 1.0329 | 0.05827 | -0.1001 | 17.7261
6.5 | 1.0389 | 0.06496 | -0.0982 | 15.9929
7 | 1.0502 | 0.07168 | -0.0968 | 14.6512
7.5 | 1.0568 | 0.07906 | -0.0959 | 13.3671
8 | 1.0542 | 0.08755 | -0.0961 | 12.0411
8.5 | 1.049 | 0.09647 | -0.097 | 10.8738
9 | 1.0839 | 0.09988 | -0.0923 | 10.852
9.5 | 1.2124 | 0.07476 | -0.0548 | 16.2172
10 | 1.1863 | 0.08781 | -0.0596 | 13.5099
10.5 | 1.1503 | 0.10382 | -0.0683 | 11.0798
11 | 1.1206 | 0.12049 | -0.0779 | 9.3004
11.5 | 1.1029 | 0.13634 | -0.0867 | 8.0893
12 | 1.0976 | 0.15002 | -0.0938 | 7.3164
12.5 | 1.1035 | 0.16155 | -0.0987 | 6.8307
13 | 1.1053 | 0.17478 | -0.1062 | 6.324
13.5 | 1.1152 | 0.187 | -0.1121 | 5.9636
14 | 1.1192 | 0.20004 | -0.1208 | 5.5949
14.5 | 1.1313 | 0.21243 | -0.1277 | 5.3255
15 | 1.1453 | 0.23125 | -0.1386 | 4.9526
15.5 | 1.1569 | 0.24023 | -0.1453 | 4.8158
16 | 1.1868 | 0.25457 | -0.1481 | 4.662
16.5 | 1.1936 | 0.25928 | -0.1556 | 4.6035
17 | 1.2204 | 0.272 | -0.1589 | 4.4868
17.5 | 1.2338 | 0.27824 | -0.1656 | 4.4343
18 | 1.2632 | 0.2932 | -0.1684 | 4.3083
18.5 | 1.2743 | 0.2971 | -0.176 | 4.2891
19 | 1.3045 | 0.31356 | -0.1786 | 4.1603
19.5 | 1.3155 | 0.31595 | -0.1867 | 4.1636
20 | 1.3419 | 0.33019 | -0.1902 | 4.064

## 9. Re 100k Mach 0.00 (1)
BIGFOIL.COM POLAR EXPORT
goe483
GOE 483 |  |  |  | Cl Max: | 1.409 | at alpha= | 8 | deg
JavaFoil+Calcfoil stall+Eppler ext transition |  |  |  | L/D Max: | 82.951 | at alpha= | 5 | deg
Re: | 100000 |  |  | Cd Min: | 0.01049 | at alpha= | -1.5 | deg
Mach: | 0 |  |  | Cl=0 at alpha= | -5.5132 | deg
|  |  |  | @ Cl=0.1, Cd= | 0.039701
|  |  |  | @ Cl=0.4, Cd= | 0.01421
|  |  |  | @ Cl=0.6, Cd= | 0.011098
alpha (deg) | Cl | Cd | Cm | Cl/Cd
-17 | -0.18 | 0.40082 | -0.021 | -0.45
-16.5 | -0.189 | 0.37426 | -0.021 | -0.504
-16 | -0.197 | 0.3299 | -0.021 | -0.597
-15.5 | -0.205 | 0.29633 | -0.022 | -0.692
-15 | -0.213 | 0.27468 | -0.022 | -0.776
-14.5 | -0.221 | 0.24378 | -0.022 | -0.906
-14 | -0.228 | 0.22952 | -0.022 | -0.993
-13.5 | -0.234 | 0.20352 | -0.022 | -1.151
-13 | -0.24 | 0.18592 | -0.022 | -1.289
-12.5 | -0.244 | 0.1683 | -0.022 | -1.447
-12 | -0.246 | 0.15669 | -0.023 | -1.569
-11.5 | -0.246 | 0.14116 | -0.023 | -1.743
-11 | -0.244 | 0.12461 | -0.023 | -1.957
-10.5 | -0.239 | 0.11521 | -0.023 | -2.073
-10 | -0.231 | 0.10217 | -0.023 | -2.257
-9.5 | -0.219 | 0.09271 | -0.024 | -2.362
-9 | -0.204 | 0.08428 | -0.025 | -2.416
-8.5 | -0.185 | 0.07622 | -0.025 | -2.421
-8 | -0.162 | 0.06992 | -0.026 | -2.313
-7.5 | -0.135 | 0.06394 | -0.027 | -2.115
-7 | -0.105 | 0.05837 | -0.028 | -1.804
-6.5 | -0.072 | 0.05368 | -0.03 | -1.346
-6 | -0.037 | 0.04949 | -0.031 | -0.738
-5.5 | 0.001 | 0.04615 | -0.033 | 0.032
-5 | 0.041 | 0.0431 | -0.036 | 0.959
-4.5 | 0.083 | 0.04049 | -0.038 | 2.041
-4 | 0.125 | 0.03854 | -0.039 | 3.241
-3.5 | 0.168 | 0.03684 | -0.04 | 4.556
-3 | 0.211 | 0.03536 | -0.042 | 5.961
-2.5 | 0.254 | 0.03419 | -0.043 | 7.431
-2 | 0.298 | 0.03318 | -0.044 | 8.97
-1.5 | 0.42 | 0.01049 | -0.093 | 40.047
-1 | 0.474 | 0.01068 | -0.094 | 44.426
-0.5 | 0.529 | 0.01062 | -0.096 | 49.793
0 | 0.58 | 0.01096 | -0.097 | 52.912
0.5 | 0.635 | 0.01134 | -0.098 | 55.937
1 | 0.689 | 0.0117 | -0.099 | 58.877
1.5 | 0.744 | 0.01205 | -0.101 | 61.729
2 | 0.799 | 0.01242 | -0.102 | 64.323
2.5 | 0.854 | 0.01284 | -0.103 | 66.541
3 | 0.91 | 0.0137 | -0.104 | 66.445
3.5 | 0.966 | 0.01446 | -0.105 | 66.782
4 | 1.022 | 0.01468 | -0.106 | 69.624
4.5 | 1.078 | 0.01544 | -0.107 | 69.866
5 | 1.145 | 0.0138 | -0.11 | 82.951
5.5 | 1.2 | 0.01448 | -0.111 | 82.833
6 | 1.254 | 0.01777 | -0.112 | 70.556
6.5 | 1.307 | 0.02148 | -0.113 | 60.855
7 | 1.355 | 0.02291 | -0.114 | 59.155
7.5 | 1.381 | 0.02441 | -0.113 | 56.551
8 | 1.409 | 0.02599 | -0.114 | 54.215
8.5 | 1.175 | 0.0579 | -0.055 | 20.298
9 | 1.188 | 0.06325 | -0.048 | 18.789
9.5 | 1.197 | 0.06854 | -0.046 | 17.466
10 | 1.199 | 0.07484 | -0.045 | 16.018
10.5 | 1.193 | 0.0813 | -0.044 | 14.672
11 | 1.179 | 0.08925 | -0.044 | 13.216
11.5 | 1.159 | 0.09783 | -0.043 | 11.846
12 | 1.132 | 0.10564 | -0.043 | 10.713
12.5 | 1.099 | 0.1165 | -0.042 | 9.431
13 | 1.061 | 0.12759 | -0.043 | 8.315

## 10. Re 100k Mach 0.00 (2)
BIGFOIL.COM POLAR EXPORT
goe483
GOE 483 |  |  |  | Cl Max: | 1.3686 | at alpha= | 11 | deg
XFOIL ncrit=9 |  |  |  | L/D Max: | 62.3564 | at alpha= | 6.5 | deg
Re: | 100000 |  |  | Cd Min: | 0.24378 | at alpha= | -19.5 | deg
Mach: | 0 |  |  | Cl=0 at alpha= | -2.6143 | deg
|  |  |  | @ Cl=0.1, Cd= | 0.039605
|  |  |  | @ Cl=0.4, Cd= | 0.020396
|  |  |  | @ Cl=0.6, Cd= | 0.016825
alpha (deg) | Cl | Cd | Cm | Cl/Cd
-19.5 | -0.6394 | 0.24378 | 0.0385 | -2.6229
-19 | -0.6214 | 0.23515 | 0.0357 | -2.6426
-18.5 | -0.6041 | 0.22885 | 0.0323 | -2.6397
-18 | -0.5867 | 0.22273 | 0.0288 | -2.6341
-17.5 | -0.5693 | 0.21661 | 0.0253 | -2.6282
-17 | -0.5519 | 0.21053 | 0.0218 | -2.6215
-16.5 | -0.5347 | 0.20494 | 0.0181 | -2.6091
-16 | -0.519 | 0.2012 | 0.014 | -2.5795
-15.5 | -0.5068 | 0.19885 | 0.0097 | -2.5487
-15 | -0.4968 | 0.19635 | 0.0056 | -2.5302
-14 | -0.4558 | 0.1737 | 0.0022 | -2.6241
-13.5 | -0.4395 | 0.16657 | 0.0001 | -2.6385
-13 | -0.4243 | 0.16018 | -0.0023 | -2.6489
-12.5 | -0.4095 | 0.15396 | -0.0049 | -2.6598
-12 | -0.3951 | 0.14791 | -0.0074 | -2.6712
-11.5 | -0.3815 | 0.14243 | -0.0103 | -2.6785
-11 | -0.3735 | 0.14013 | -0.0145 | -2.6654
-10.5 | -0.3698 | 0.13829 | -0.0186 | -2.6741
-10 | -0.3439 | 0.12425 | -0.0174 | -2.7678
-9.5 | -0.3292 | 0.11774 | -0.0185 | -2.796
-9 | -0.3167 | 0.11217 | -0.0203 | -2.8234
-8.5 | -0.3062 | 0.1074 | -0.0224 | -2.851
-8 | -0.3064 | 0.10571 | -0.0255 | -2.8985
-7.5 | -0.3099 | 0.10437 | -0.0295 | -2.9692
-7 | -0.2964 | 0.09376 | -0.0247 | -3.1613
-6.5 | -0.2916 | 0.08856 | -0.0225 | -3.2927
-6 | -0.2974 | 0.08516 | -0.0204 | -3.4922
-5.5 | -0.303 | 0.08217 | -0.0196 | -3.6875
-5 | -0.2712 | 0.0812 | -0.0334 | -3.3399
-4.5 | -0.2798 | 0.07277 | -0.0247 | -3.845
-4 | -0.2608 | 0.06776 | -0.0254 | -3.8489
-3 | -0.0614 | 0.05175 | -0.0617 | -1.1865
-2.5 | 0.0182 | 0.04425 | -0.0709 | 0.4113
-2 | 0.117 | 0.03864 | -0.0826 | 3.028
-1.5 | 0.2264 | 0.02877 | -0.0933 | 7.8693
-1 | 0.323 | 0.02254 | -0.1 | 14.3301
-0.5 | 0.4142 | 0.02 | -0.1055 | 20.71
0 | 0.4876 | 0.01897 | -0.1076 | 25.7037
0.5 | 0.5555 | 0.01774 | -0.1085 | 31.3134
1 | 0.6153 | 0.01651 | -0.1075 | 37.2683
1.5 | 0.6746 | 0.01473 | -0.1066 | 45.7977
2 | 0.7263 | 0.01487 | -0.1043 | 48.8433
2.5 | 0.7776 | 0.01502 | -0.1021 | 51.771
3 | 0.828 | 0.01527 | -0.1001 | 54.224
3.5 | 0.8784 | 0.01555 | -0.0982 | 56.4887
4 | 0.9293 | 0.01588 | -0.0964 | 58.5202
4.5 | 0.979 | 0.0164 | -0.0946 | 59.6951
5 | 1.0292 | 0.01709 | -0.0929 | 60.2224
5.5 | 1.0782 | 0.01803 | -0.0913 | 59.8003
6 | 1.1221 | 0.01846 | -0.0883 | 60.7855
6.5 | 1.1617 | 0.01863 | -0.0847 | 62.3564
7 | 1.1885 | 0.01979 | -0.0795 | 60.0556
7.5 | 1.1988 | 0.02511 | -0.0737 | 47.7419
8 | 1.2213 | 0.02853 | -0.0691 | 42.8076
8.5 | 1.2349 | 0.03251 | -0.0635 | 37.9852
9 | 1.2705 | 0.03681 | -0.06 | 34.5151
9.5 | 1.3239 | 0.04244 | -0.0587 | 31.1946
10 | 1.3613 | 0.04936 | -0.056 | 27.579
11 | 1.3686 | 0.06531 | -0.0457 | 20.9554
11.5 | 1.3383 | 0.07406 | -0.0407 | 18.0705
12 | 1.3087 | 0.08298 | -0.0387 | 15.7713
12.5 | 1.2569 | 0.09365 | -0.0417 | 13.4212
13 | 1.2089 | 0.10724 | -0.0493 | 11.2728
13.5 | 1.1625 | 0.12406 | -0.0608 | 9.3705
14 | 1.0957 | 0.15376 | -0.0827 | 7.126
14.5 | 0.8818 | 0.16677 | -0.0845 | 5.2875
15 | 1.0724 | 0.19798 | -0.106 | 5.4167
15.5 | 1.0663 | 0.20705 | -0.1138 | 5.15
16 | 1.0981 | 0.21642 | -0.1124 | 5.0739

## 11. Re 100k Mach 0.10 (1)
BIGFOIL.COM POLAR EXPORT
goe483
GOE 483 |  |  |  | Cl Max: | 1.41 | at alpha= | 8 | deg
JavaFoil+Calcfoil stall+Eppler ext transition |  |  |  | L/D Max: | 83.067 | at alpha= | 5.5 | deg
Re: | 100000 |  |  | Cd Min: | 0.01057 | at alpha= | -1.5 | deg
Mach: | 0.1 |  |  | Cl=0 at alpha= | -5.5132 | deg
|  |  |  | @ Cl=0.1, Cd= | 0.039791
|  |  |  | @ Cl=0.4, Cd= | 0.014619
|  |  |  | @ Cl=0.6, Cd= | 0.01113
alpha (deg) | Cl | Cd | Cm | Cl/Cd
-16.5 | -0.16 | 0.43384 | -0.021 | -0.369
-16 | -0.169 | 0.38693 | -0.022 | -0.438
-15.5 | -0.179 | 0.34008 | -0.022 | -0.526
-15 | -0.188 | 0.29982 | -0.022 | -0.628
-14.5 | -0.197 | 0.27093 | -0.022 | -0.729
-14 | -0.206 | 0.25371 | -0.022 | -0.813
-13.5 | -0.215 | 0.22622 | -0.023 | -0.948
-13 | -0.222 | 0.19955 | -0.023 | -1.112
-12.5 | -0.228 | 0.18195 | -0.023 | -1.252
-12 | -0.232 | 0.1637 | -0.023 | -1.418
-11.5 | -0.234 | 0.14806 | -0.023 | -1.583
-11 | -0.234 | 0.13396 | -0.023 | -1.749
-10.5 | -0.231 | 0.11701 | -0.023 | -1.975
-10 | -0.225 | 0.10652 | -0.023 | -2.109
-9.5 | -0.215 | 0.09591 | -0.024 | -2.237
-9 | -0.201 | 0.08649 | -0.025 | -2.32
-8.5 | -0.183 | 0.07881 | -0.026 | -2.317
-8 | -0.161 | 0.07102 | -0.026 | -2.262
-7.5 | -0.135 | 0.06429 | -0.027 | -2.095
-7 | -0.105 | 0.05866 | -0.028 | -1.792
-6.5 | -0.072 | 0.05392 | -0.03 | -1.34
-6 | -0.037 | 0.0499 | -0.031 | -0.733
-5.5 | 0.001 | 0.04632 | -0.033 | 0.032
-5 | 0.041 | 0.04332 | -0.036 | 0.958
-4.5 | 0.083 | 0.04058 | -0.038 | 2.044
-4 | 0.125 | 0.03863 | -0.04 | 3.248
-3.5 | 0.169 | 0.03691 | -0.04 | 4.57
-3 | 0.212 | 0.03541 | -0.042 | 5.982
-2.5 | 0.255 | 0.0342 | -0.043 | 7.463
-2 | 0.299 | 0.03321 | -0.044 | 9.008
-1.5 | 0.422 | 0.01057 | -0.093 | 39.952
-1 | 0.477 | 0.01064 | -0.094 | 44.823
-0.5 | 0.532 | 0.01065 | -0.096 | 49.892
0 | 0.583 | 0.01101 | -0.098 | 52.911
0.5 | 0.637 | 0.01139 | -0.099 | 55.935
1 | 0.692 | 0.01166 | -0.1 | 59.391
1.5 | 0.748 | 0.01202 | -0.101 | 62.205
2 | 0.803 | 0.01245 | -0.102 | 64.46
2.5 | 0.859 | 0.01288 | -0.103 | 66.673
3 | 0.915 | 0.01377 | -0.105 | 66.406
3.5 | 0.971 | 0.01453 | -0.106 | 66.818
4 | 1.027 | 0.01521 | -0.107 | 67.489
4.5 | 1.084 | 0.01554 | -0.108 | 69.743
5 | 1.151 | 0.01629 | -0.11 | 70.644
5.5 | 1.205 | 0.01451 | -0.111 | 83.067
6 | 1.26 | 0.01791 | -0.112 | 70.356
6.5 | 1.314 | 0.02156 | -0.113 | 60.937
7 | 1.347 | 0.02321 | -0.113 | 58.017
7.5 | 1.384 | 0.02465 | -0.114 | 56.164
8 | 1.41 | 0.0263 | -0.114 | 53.618
8.5 | 1.178 | 0.05854 | -0.054 | 20.124
9 | 1.19 | 0.0636 | -0.048 | 18.713
9.5 | 1.197 | 0.06909 | -0.046 | 17.326
10 | 1.196 | 0.07555 | -0.045 | 15.832
10.5 | 1.187 | 0.08267 | -0.044 | 14.359
11 | 1.17 | 0.09036 | -0.044 | 12.946
11.5 | 1.145 | 0.09917 | -0.043 | 11.543
12 | 1.113 | 0.10835 | -0.043 | 10.268
12.5 | 1.074 | 0.11996 | -0.042 | 8.954
13 | 1.031 | 0.12993 | -0.042 | 7.931

## 12. Re 100k Mach 0.10 (2)
BIGFOIL.COM POLAR EXPORT
goe483
GOE 483 |  |  |  | Cl Max: | 1.377 | at alpha= | 10.5 | deg
XFOIL ncrit=9 |  |  |  | L/D Max: | 62.2679 | at alpha= | 6.5 | deg
Re: | 100000 |  |  | Cd Min: | 0.24363 | at alpha= | -19.5 | deg
Mach: | 0.1 |  |  | Cl=0 at alpha= | -2.6252 | deg
|  |  |  | @ Cl=0.1, Cd= | 0.039803
|  |  |  | @ Cl=0.4, Cd= | 0.020566
|  |  |  | @ Cl=0.6, Cd= | 0.016975
alpha (deg) | Cl | Cd | Cm | Cl/Cd
-19.5 | -0.6411 | 0.24363 | 0.039 | -2.6314
-19 | -0.6232 | 0.23563 | 0.036 | -2.6448
-18.5 | -0.6057 | 0.22935 | 0.0325 | -2.6409
-18 | -0.5881 | 0.22321 | 0.029 | -2.6347
-17.5 | -0.5706 | 0.21706 | 0.0255 | -2.6288
-17 | -0.553 | 0.21098 | 0.0219 | -2.6211
-16.5 | -0.5356 | 0.2055 | 0.0182 | -2.6063
-16 | -0.5201 | 0.20204 | 0.0139 | -2.5742
-15.5 | -0.508 | 0.19974 | 0.0096 | -2.5433
-15 | -0.4981 | 0.19719 | 0.0056 | -2.526
-14 | -0.4556 | 0.17374 | 0.0023 | -2.6223
-13.5 | -0.4393 | 0.16679 | 0.0001 | -2.6339
-13 | -0.424 | 0.16041 | -0.0024 | -2.6432
-12.5 | -0.4091 | 0.15418 | -0.0049 | -2.6534
-12 | -0.3946 | 0.14815 | -0.0075 | -2.6635
-11.5 | -0.3811 | 0.14288 | -0.0105 | -2.6673
-11 | -0.3739 | 0.14089 | -0.0148 | -2.6538
-10.5 | -0.3703 | 0.139 | -0.0189 | -2.664
-10 | -0.3423 | 0.12419 | -0.0173 | -2.7563
-9.5 | -0.328 | 0.11788 | -0.0186 | -2.7825
-9 | -0.3155 | 0.11233 | -0.0204 | -2.8087
-8.5 | -0.3053 | 0.10777 | -0.0227 | -2.8329
-8 | -0.3067 | 0.10641 | -0.0259 | -2.8822
-7.5 | -0.3096 | 0.10494 | -0.0299 | -2.9503
-7 | -0.2938 | 0.09349 | -0.0241 | -3.1426
-6.5 | -0.2904 | 0.0887 | -0.0224 | -3.274
-6 | -0.2969 | 0.0854 | -0.0203 | -3.4766
-5.5 | -0.3029 | 0.08258 | -0.0197 | -3.668
-5 | -0.2731 | 0.08151 | -0.033 | -3.3505
-4.5 | -0.2823 | 0.07313 | -0.0239 | -3.8602
-4 | -0.2625 | 0.06816 | -0.025 | -3.8512
-3.5 | -0.1403 | 0.06059 | -0.0511 | -2.3156
-3 | -0.0605 | 0.05183 | -0.062 | -1.1673
-2.5 | 0.0202 | 0.04436 | -0.0714 | 0.45537
-2 | 0.1202 | 0.03865 | -0.0834 | 3.11
-1.5 | 0.2362 | 0.02749 | -0.0947 | 8.5922
-1 | 0.3282 | 0.0226 | -0.1011 | 14.5221
-0.5 | 0.42 | 0.02 | -0.1066 | 21
0 | 0.4917 | 0.01897 | -0.1083 | 25.9199
0.5 | 0.5577 | 0.01782 | -0.1088 | 31.2963
1 | 0.6173 | 0.01663 | -0.1077 | 37.1197
1.5 | 0.6774 | 0.01477 | -0.1068 | 45.8632
2 | 0.73 | 0.01489 | -0.1046 | 49.0262
2.5 | 0.7812 | 0.01508 | -0.1024 | 51.8037
3 | 0.8317 | 0.01535 | -0.1004 | 54.1824
3.5 | 0.8831 | 0.0156 | -0.0984 | 56.609
4 | 0.9335 | 0.016 | -0.0966 | 58.3438
4.5 | 0.9844 | 0.01649 | -0.0948 | 59.6968
5 | 1.0341 | 0.01724 | -0.0931 | 59.9826
5.5 | 1.0842 | 0.01818 | -0.0915 | 59.637
6 | 1.1277 | 0.01859 | -0.0883 | 60.6616
6.5 | 1.1669 | 0.01874 | -0.0845 | 62.2679
7 | 1.1924 | 0.02013 | -0.0791 | 59.235
7.5 | 1.2031 | 0.02543 | -0.0734 | 47.3103
8 | 1.2246 | 0.0289 | -0.0686 | 42.3737
8.5 | 1.237 | 0.03293 | -0.0628 | 37.5645
9 | 1.2737 | 0.03733 | -0.0594 | 34.12
9.5 | 1.327 | 0.04314 | -0.0579 | 30.7603
10 | 1.3608 | 0.05005 | -0.0549 | 27.1888
10.5 | 1.377 | 0.05926 | -0.0513 | 23.2366
11 | 1.3679 | 0.06552 | -0.045 | 20.8776
11.5 | 1.3238 | 0.07334 | -0.0397 | 18.0502
12 | 1.2825 | 0.08307 | -0.0396 | 15.4388
12.5 | 1.2383 | 0.09486 | -0.0438 | 13.054
13 | 1.1877 | 0.10984 | -0.0534 | 10.813
13.5 | 1.1348 | 0.12985 | -0.0681 | 8.7393
14 | 1.1143 | 0.1477 | -0.0777 | 7.5443
14.5 | 1.0534 | 0.19023 | -0.1058 | 5.5375
15 | 1.0707 | 0.19896 | -0.1079 | 5.3815
15.5 | 1.0688 | 0.20798 | -0.1147 | 5.139

## 13. Re 100k Mach 0.25 (1)
BIGFOIL.COM POLAR EXPORT
goe483
GOE 483 |  |  |  | Cl Max: | 1.425 | at alpha= | 8 | deg
JavaFoil+Calcfoil stall+Eppler ext transition |  |  |  | L/D Max: | 69.166 | at alpha= | 4.5 | deg
Re: | 100000 |  |  | Cd Min: | 0.01051 | at alpha= | -1.5 | deg
Mach: | 0.25 |  |  | Cl=0 at alpha= | -5.5132 | deg
|  |  |  | @ Cl=0.1, Cd= | 0.040572
|  |  |  | @ Cl=0.4, Cd= | 0.016625
|  |  |  | @ Cl=0.6, Cd= | 0.011094
alpha (deg) | Cl | Cd | Cm | Cl/Cd
-14.5 | -0.042 | 1.2119 | -0.027 | -0.035
-14 | -0.04 | 1.2037 | -0.027 | -0.033
-13.5 | -0.038 | 1.2399 | -0.028 | -0.03
-13 | -0.035 | 1.2319 | -0.028 | -0.029
-12.5 | -0.054 | 0.78 | -0.028 | -0.069
-12 | -0.099 | 0.38747 | -0.025 | -0.254
-11.5 | -0.126 | 0.2897 | -0.026 | -0.434
-11 | -0.146 | 0.21563 | -0.025 | -0.679
-10.5 | -0.162 | 0.17718 | -0.025 | -0.914
-10 | -0.172 | 0.14808 | -0.025 | -1.162
-9.5 | -0.176 | 0.12258 | -0.025 | -1.438
-9 | -0.174 | 0.10608 | -0.025 | -1.642
-8.5 | -0.166 | 0.09038 | -0.025 | -1.832
-8 | -0.151 | 0.07917 | -0.026 | -1.903
-7.5 | -0.13 | 0.07022 | -0.027 | -1.847
-7 | -0.103 | 0.06294 | -0.028 | -1.64
-6.5 | -0.072 | 0.05675 | -0.03 | -1.269
-6 | -0.037 | 0.05184 | -0.031 | -0.711
-5.5 | 0.001 | 0.04744 | -0.033 | 0.032
-5 | 0.042 | 0.04409 | -0.036 | 0.959
-4.5 | 0.085 | 0.04136 | -0.039 | 2.052
-4 | 0.129 | 0.03905 | -0.04 | 3.293
-3.5 | 0.173 | 0.03717 | -0.042 | 4.657
-3 | 0.217 | 0.03561 | -0.043 | 6.107
-2.5 | 0.262 | 0.0344 | -0.044 | 7.619
-2 | 0.307 | 0.03335 | -0.045 | 9.213
-1.5 | 0.434 | 0.01051 | -0.096 | 41.273
-1 | 0.49 | 0.01122 | -0.098 | 43.666
-0.5 | 0.463 | 0.02579 | -0.072 | 17.94
0 | 0.598 | 0.01108 | -0.1 | 53.997
0.5 | 0.654 | 0.01146 | -0.101 | 57.116
1 | 0.711 | 0.01185 | -0.103 | 59.997
1.5 | 0.767 | 0.01225 | -0.104 | 62.642
2 | 0.824 | 0.01261 | -0.105 | 65.392
2.5 | 0.881 | 0.01309 | -0.106 | 67.326
3 | 0.938 | 0.01414 | -0.107 | 66.37
3.5 | 0.995 | 0.01495 | -0.108 | 66.601
4 | 1.054 | 0.01552 | -0.11 | 67.887
4.5 | 1.111 | 0.01607 | -0.111 | 69.166
5 | 1.168 | 0.01692 | -0.112 | 69.021
5.5 | 1.224 | 0.01792 | -0.113 | 68.309
6 | 1.279 | 0.01869 | -0.114 | 68.419
6.5 | 1.328 | 0.02294 | -0.115 | 57.899
7 | 1.371 | 0.02438 | -0.115 | 56.253
7.5 | 1.403 | 0.02608 | -0.116 | 53.799
8 | 1.425 | 0.02803 | -0.116 | 50.864
8.5 | 1.19 | 0.06011 | -0.052 | 19.802
9 | 1.194 | 0.06603 | -0.048 | 18.079
9.5 | 1.186 | 0.07289 | -0.046 | 16.275
10 | 1.166 | 0.08074 | -0.045 | 14.438
10.5 | 1.131 | 0.08985 | -0.044 | 12.589
11 | 1.082 | 0.10149 | -0.043 | 10.662
11.5 | 1.019 | 0.11527 | -0.042 | 8.839
12 | 0.943 | 0.13236 | -0.041 | 7.121
12.5 | 0.855 | 0.15429 | -0.041 | 5.541
13 | 0.758 | 0.17562 | -0.04 | 4.315

## 14. Re 100k Mach 0.25 (2)
BIGFOIL.COM POLAR EXPORT
goe483
GOE 483 |  |  |  | Cl Max: | 1.3433 | at alpha= | 10 | deg
XFOIL ncrit=9 |  |  |  | L/D Max: | 61.5543 | at alpha= | 6.5 | deg
Re: | 100000 |  |  | Cd Min: | 0.25454 | at alpha= | -20 | deg
Mach: | 0.25 |  |  | Cl=0 at alpha= | -2.9096 | deg
|  |  |  | @ Cl=0.1, Cd= | 0.027436
|  |  |  | @ Cl=0.4, Cd= | 0.021444
|  |  |  | @ Cl=0.6, Cd= | 0.017602
alpha (deg) | Cl | Cd | Cm | Cl/Cd
-20 | -0.6708 | 0.25454 | 0.0443 | -2.6353
-19.5 | -0.6519 | 0.24545 | 0.0413 | -2.6559
-19 | -0.6334 | 0.2386 | 0.0376 | -2.6547
-18.5 | -0.615 | 0.23228 | 0.0339 | -2.6477
-18 | -0.5964 | 0.22597 | 0.0301 | -2.6393
-17.5 | -0.578 | 0.21971 | 0.0264 | -2.6307
-17 | -0.5594 | 0.21374 | 0.0225 | -2.6172
-16.5 | -0.5417 | 0.20938 | 0.0182 | -2.5872
-16 | -0.5274 | 0.20698 | 0.0136 | -2.5481
-15.5 | -0.5156 | 0.20461 | 0.0093 | -2.5199
-14.5 | -0.4734 | 0.18211 | 0.0051 | -2.5995
-14 | -0.4558 | 0.1747 | 0.0027 | -2.609
-13.5 | -0.4391 | 0.16811 | 0.0001 | -2.612
-13 | -0.4231 | 0.16173 | -0.0026 | -2.6161
-12.5 | -0.4075 | 0.15549 | -0.0054 | -2.6207
-12 | -0.3924 | 0.14968 | -0.0082 | -2.6216
-11.5 | -0.3811 | 0.14629 | -0.0122 | -2.6051
-11 | -0.3769 | 0.14501 | -0.0165 | -2.5991
-10.5 | -0.3535 | 0.13247 | -0.0168 | -2.6685
-10 | -0.336 | 0.12464 | -0.0174 | -2.6958
-9.5 | -0.3222 | 0.11871 | -0.0193 | -2.7142
-9 | -0.3099 | 0.11347 | -0.0215 | -2.7311
-8.5 | -0.3039 | 0.11091 | -0.025 | -2.7401
-8 | -0.3093 | 0.11005 | -0.0278 | -2.8105
-7.5 | -0.2864 | 0.09876 | -0.0261 | -2.9
-7 | -0.2793 | 0.09314 | -0.0242 | -2.9987
-6.5 | -0.2837 | 0.08955 | -0.0221 | -3.1681
-6 | -0.2945 | 0.0869 | -0.0199 | -3.389
-5.5 | -0.3007 | 0.08614 | -0.0231 | -3.4908
-5 | -0.29 | 0.07161 | -0.0152 | -4.0497
-4.5 | -0.2366 | 0.06171 | -0.0246 | -3.8341
-4 | -0.1744 | 0.05213 | -0.0375 | -3.3455
-3.5 | -0.0995 | 0.04299 | -0.0521 | -2.3145
-3 | -0.0162 | 0.03463 | -0.0657 | -0.4678
-2.5 | 0.0734 | 0.02702 | -0.0782 | 2.7165
-1.5 | 0.2452 | 0.02971 | -0.0982 | 8.2531
-1 | 0.3477 | 0.02305 | -0.1058 | 15.0846
-0.5 | 0.4379 | 0.02028 | -0.1102 | 21.5927
0 | 0.5095 | 0.01917 | -0.1112 | 26.578
0.5 | 0.5741 | 0.01808 | -0.111 | 31.7533
1 | 0.6337 | 0.01698 | -0.1095 | 37.3204
1.5 | 0.6942 | 0.01498 | -0.1085 | 46.3418
2 | 0.7479 | 0.01519 | -0.1061 | 49.2363
2.5 | 0.8006 | 0.01544 | -0.1039 | 51.8523
3 | 0.8542 | 0.01567 | -0.1019 | 54.5118
3.5 | 0.9064 | 0.01606 | -0.0999 | 56.4384
4 | 0.9595 | 0.01649 | -0.098 | 58.1868
4.5 | 1.0115 | 0.01717 | -0.0961 | 58.9109
5 | 1.0639 | 0.01803 | -0.0942 | 59.0072
5.5 | 1.1147 | 0.01911 | -0.0923 | 58.3307
6 | 1.1579 | 0.01926 | -0.0882 | 60.1194
6.5 | 1.196 | 0.01943 | -0.0836 | 61.5543
7 | 1.212 | 0.02228 | -0.0772 | 54.3986
7.5 | 1.2251 | 0.02712 | -0.0712 | 45.1733
8 | 1.24 | 0.03082 | -0.0655 | 40.2336
8.5 | 1.2418 | 0.03518 | -0.0585 | 35.2985
9 | 1.2797 | 0.03987 | -0.0547 | 32.0968
9.5 | 1.3339 | 0.04672 | -0.0531 | 28.5509
10 | 1.3433 | 0.05306 | -0.0481 | 25.3166
10.5 | 1.3322 | 0.06011 | -0.043 | 22.1627
11 | 1.3095 | 0.06831 | -0.0401 | 19.17
11.5 | 1.2797 | 0.0779 | -0.0402 | 16.4275
12 | 1.247 | 0.08916 | -0.0432 | 13.9861
12.5 | 1.2204 | 0.10141 | -0.048 | 12.0343
13 | 1.1776 | 0.11608 | -0.0587 | 10.1447
13.5 | 1.1034 | 0.14629 | -0.0821 | 7.5426
14 | 1.0968 | 0.16106 | -0.089 | 6.8099
14.5 | 1.0644 | 0.19422 | -0.1104 | 5.4804
15 | 1.0757 | 0.20373 | -0.1146 | 5.28

## 15. Re 100k Mach 0.50 (1)
BIGFOIL.COM POLAR EXPORT
goe483
GOE 483 |  |  |  | Cl Max: | 1.464 | at alpha= | 7 | deg
JavaFoil+Calcfoil stall+Eppler ext transition |  |  |  | L/D Max: |  | at alpha= | -20 | deg
Re: | 100000 |  |  | Cd Min: |  | at alpha= | -20 | deg
Mach: | 0.5 |  |  | Cl=0 at alpha= | -5.5208 | deg
|  |  |  | @ Cl=0.1, Cd= | 0.044431
|  |  |  | @ Cl=0.4, Cd= | 0.033024
|  |  |  | @ Cl=0.6, Cd= | 0.012165
alpha (deg) | Cl | Cd | Cm | Cl/Cd
-20 | -0.609 |  | -0.031
-19.5 | -0.59 |  | -0.031
-19 | -0.571 |  | -0.031
-18.5 | -0.552 |  | -0.032
-18 | -0.533 | 0.24847 | -0.032 | -2.145
-17.5 | -0.514 | 0.24578 | -0.033 | -2.09
-17 | -0.494 | 0.23356 | -0.033 | -2.116
-16.5 | -0.475 | 0.23093 | -0.034 | -2.056
-16 | -0.455 | 0.22597 | -0.034 | -2.013
-15.5 | -0.435 | 0.23941 | -0.034 | -1.816
-15 | -0.415 | 0.23638 | -0.035 | -1.755
-14.5 | -0.394 | 0.22762 | -0.036 | -1.733
-14 | -0.374 | 0.23343 | -0.036 | -1.603
-13.5 | -0.353 | 0.22815 | -0.037 | -1.549
-13 | -0.333 | 0.20533 | -0.037 | -1.62
-12.5 | -0.311 | 0.19095 | -0.034 | -1.628
-12 | -0.29 | 0.18777 | -0.034 | -1.543
-11.5 | -0.268 | 0.18594 | -0.035 | -1.444
-11 | -0.247 | 0.18283 | -0.035 | -1.351
-10.5 | -0.225 | 0.16791 | -0.036 | -1.343
-10 | -0.204 | 0.16478 | -0.037 | -1.236
-9.5 | -0.182 | 0.17421 | -0.037 | -1.042
-9 | -0.159 | 0.15892 | -0.038 | -1.003
-8.5 | -0.137 | 0.14181 | -0.038 | -0.966
-8 | -0.114 | 0.12895 | -0.03 | -0.886
-7.5 | -0.092 | 0.1266 | -0.03 | -0.723
-7 | -0.069 | 0.10182 | -0.033 | -0.675
-6.5 | -0.046 | 0.09944 | -0.034 | -0.46
-6 | -0.023 | 0.09434 | -0.034 | -0.239
-5.5 | 0.001 | 0.0693 | -0.031 | 0.019
-5 | 0.043 | 0.05173 | -0.035 | 0.84
-4.5 | 0.091 | 0.04509 | -0.041 | 2.026
-4 | 0.141 | 0.04143 | -0.044 | 3.412
-3.5 | 0.192 | 0.03862 | -0.046 | 4.973
-3 | 0.242 | 0.03663 | -0.047 | 6.602
-2.5 | 0.292 | 0.03521 | -0.048 | 8.294
-2 | 0.343 | 0.03405 | -0.05 | 10.063
-1.5 | 0.394 | 0.0338 | -0.052 | 11.645
-1 | 0.471 | 0.02384 | -0.085 | 19.779
-0.5 | 0.61 | 0.01126 | -0.11 | 54.201
0 | 0.667 | 0.01076 | -0.082 | 61.979
0.5 | 0.729 | 0.0121 | -0.113 | 60.258
1 | 0.792 | 0.01268 | -0.114 | 62.437
1.5 | 0.854 | 0.01315 | -0.116 | 64.968
2 | 0.917 | 0.0138 | -0.117 | 66.433
2.5 | 0.98 | 0.0145 | -0.118 | 67.572
3 | 1.043 | 0.01563 | -0.119 | 66.716
3.5 | 1.105 | 0.01664 | -0.121 | 66.423
4 | 1.167 | 0.01762 | -0.122 | 66.256
4.5 | 1.229 | 0.0189 | -0.123 | 65.028
5 | 1.288 | 0.01961 | -0.124 | 65.666
5.5 | 1.344 | 0.02115 | -0.125 | 63.53
6 | 1.392 | 0.02629 | -0.125 | 52.959
6.5 | 1.439 | 0.0286 | -0.125 | 50.316
7 | 1.464 | 0.03143 | -0.126 | 46.576
7.5 | 1.224 | 0.05686 | -0.061 | 21.527
8 | 1.156 | 0.06787 | -0.051 | 17.032
8.5 | 0.718 | 0.12978 | -0.041 | 5.535
9 | 0.746 | 0.13044 | -0.042 | 5.718
9.5 | 0.773 | 0.13636 | -0.045 | 5.672
10 | 0.801 | 0.1418 | -0.048 | 5.651
10.5 | 0.83 | 0.15343 | -0.055 | 5.41
11 | 0.859 | 0.18658 | -0.061 | 4.603
11.5 | 0.887 | 0.19473 | -0.061 | 4.552
12 | 0.914 | 0.19643 | -0.061 | 4.656

## 16. Re 100k Mach 0.50 (2)
BIGFOIL.COM POLAR EXPORT
goe483
GOE 483 |  |  |  | Cl Max: | 1.3364 | at alpha= | 20 | deg
XFOIL ncrit=9 |  |  |  | L/D Max: | 55.5349 | at alpha= | 6 | deg
Re: | 100000 |  |  | Cd Min: | 0.32061 | at alpha= | 20 | deg
Mach: | 0.5 |  |  | Cl=0 at alpha= | -2.8583 | deg
|  |  |  | @ Cl=0.1, Cd= | 0.046391
|  |  |  | @ Cl=0.4, Cd= | 0.026721
|  |  |  | @ Cl=0.6, Cd= | 0.02014
alpha (deg) | Cl | Cd | Cm | Cl/Cd
-20 | -0.7302 | 0.27099 | 0.0544 | -2.6946
-19.5 | -0.7077 | 0.26338 | 0.0495 | -2.687
-19 | -0.6849 | 0.25582 | 0.0447 | -2.6773
-18.5 | -0.6621 | 0.2486 | 0.0399 | -2.6633
-18 | -0.6392 | 0.24257 | 0.0347 | -2.6351
-17.5 | -0.6186 | 0.23915 | 0.0291 | -2.5867
-17 | -0.6004 | 0.23651 | 0.0237 | -2.5386
-16 | -0.5516 | 0.21301 | 0.017 | -2.5895
-15.5 | -0.5291 | 0.20402 | 0.0137 | -2.5934
-15 | -0.5075 | 0.1965 | 0.0101 | -2.5827
-14.5 | -0.4863 | 0.18929 | 0.0065 | -2.5691
-14 | -0.4654 | 0.18225 | 0.0029 | -2.5536
-13.5 | -0.4451 | 0.17548 | -0.0008 | -2.5365
-13 | -0.4262 | 0.16999 | -0.0048 | -2.5072
-12.5 | -0.4121 | 0.16695 | -0.0093 | -2.4684
-12 | -0.403 | 0.16489 | -0.0137 | -2.4441
-11.5 | -0.3705 | 0.14836 | -0.0136 | -2.4973
-11 | -0.352 | 0.14132 | -0.0158 | -2.4908
-10.5 | -0.3348 | 0.13501 | -0.0184 | -2.4798
-10 | -0.3197 | 0.12975 | -0.0214 | -2.464
-9.5 | -0.3136 | 0.12822 | -0.0258 | -2.4458
-9 | -0.3113 | 0.12655 | -0.0295 | -2.4599
-8.5 | -0.2749 | 0.1109 | -0.027 | -2.4788
-8 | -0.2613 | 0.10518 | -0.028 | -2.4843
-7.5 | -0.2529 | 0.10083 | -0.029 | -2.5082
-7 | -0.2647 | 0.10058 | -0.0291 | -2.6317
-6.5 | -0.2907 | 0.10118 | -0.0265 | -2.8731
-6 | -0.2851 | 0.09182 | -0.0193 | -3.105
-5.5 | -0.2978 | 0.08827 | -0.0142 | -3.3737
-5 | -0.3081 | 0.08517 | -0.0116 | -3.6175
-4.5 | -0.2688 | 0.08215 | -0.028 | -3.2721
-4 | -0.1868 | 0.07375 | -0.045 | -2.5329
-3.5 | -0.1281 | 0.06321 | -0.0512 | -2.0266
-3 | -0.0297 | 0.05506 | -0.069 | -0.53941
-2.5 | 0.0751 | 0.048 | -0.0858 | 1.5646
-2 | 0.189 | 0.04064 | -0.1005 | 4.6506
-1.5 | 0.3097 | 0.0324 | -0.1139 | 9.5586
-1 | 0.4164 | 0.02569 | -0.1211 | 16.2086
-0.5 | 0.498 | 0.02233 | -0.1224 | 22.3018
0 | 0.5717 | 0.02044 | -0.1215 | 27.9697
0.5 | 0.6339 | 0.01978 | -0.1193 | 32.0475
1 | 0.6974 | 0.01896 | -0.1172 | 36.7827
1.5 | 0.7617 | 0.01812 | -0.1152 | 42.0364
2 | 0.8253 | 0.01685 | -0.1135 | 48.9792
2.5 | 0.8873 | 0.01727 | -0.1111 | 51.3781
3 | 0.9487 | 0.01782 | -0.1087 | 53.2379
3.5 | 1.0084 | 0.01863 | -0.1063 | 54.1278
4 | 1.0699 | 0.01956 | -0.1038 | 54.6984
4.5 | 1.1265 | 0.02095 | -0.1011 | 53.7709
5 | 1.1837 | 0.02246 | -0.0981 | 52.7026
5.5 | 1.238 | 0.02356 | -0.0938 | 52.5467
6 | 1.2823 | 0.02309 | -0.0864 | 55.5349
6.5 | 1.3104 | 0.02396 | -0.078 | 54.6912
7 | 1.2954 | 0.02866 | -0.0684 | 45.1989
7.5 | 1.2791 | 0.03454 | -0.0612 | 37.0324
8 | 1.2644 | 0.04135 | -0.0572 | 30.578
8.5 | 1.2521 | 0.04893 | -0.0552 | 25.5896
9 | 1.2484 | 0.05625 | -0.0526 | 22.1938
9.5 | 1.2528 | 0.06386 | -0.0505 | 19.6179
10 | 1.2403 | 0.0741 | -0.0523 | 16.7382
10.5 | 1.2172 | 0.08647 | -0.0572 | 14.0766
11 | 1.1886 | 0.1008 | -0.0649 | 11.7917
11.5 | 1.1587 | 0.11692 | -0.0748 | 9.9102
12 | 1.1337 | 0.13402 | -0.0855 | 8.4592
12.5 | 1.1196 | 0.15049 | -0.0952 | 7.4397
13 | 1.1164 | 0.16531 | -0.1034 | 6.7534
13.5 | 1.1211 | 0.17845 | -0.1104 | 6.2824
14 | 1.1342 | 0.1896 | -0.1151 | 5.9821
14.5 | 1.1377 | 0.2054 | -0.1255 | 5.5389
15 | 1.1573 | 0.22452 | -0.1332 | 5.1546
15.5 | 1.169 | 0.23471 | -0.1402 | 4.9806
16 | 1.1938 | 0.24762 | -0.1436 | 4.8211
16.5 | 1.1986 | 0.25378 | -0.1529 | 4.723
17 | 1.2266 | 0.2663 | -0.1551 | 4.6061
17.5 | 1.2366 | 0.27289 | -0.1637 | 4.5315
18.5 | 1.2758 | 0.29217 | -0.1748 | 4.3666
19 | 1.299 | 0.3022 | -0.179 | 4.2985
19.5 | 1.32 | 0.31345 | -0.184 | 4.2112
20 | 1.3364 | 0.32061 | -0.1918 | 4.1683

## 17. Re 250k Mach 0.00 (1)
BIGFOIL.COM POLAR EXPORT
goe483
GOE 483 |  |  |  | Cl Max: | 1.481 | at alpha= | 9 | deg
JavaFoil+Calcfoil stall+Eppler ext transition |  |  |  | L/D Max: | 113.335 | at alpha= | 4.5 | deg
Re: | 250000 |  |  | Cd Min: | 0.00728 | at alpha= | -2 | deg
Mach: | 0 |  |  | Cl=0 at alpha= | -5.5132 | deg
|  |  |  | @ Cl=0.1, Cd= | 0.036122
|  |  |  | @ Cl=0.4, Cd= | 0.0073052
|  |  |  | @ Cl=0.6, Cd= | 0.008269
alpha (deg) | Cl | Cd | Cm | Cl/Cd
-17 | -0.181 | 0.31146 | -0.023 | -0.58
-16.5 | -0.189 | 0.27775 | -0.023 | -0.68
-16 | -0.197 | 0.2503 | -0.023 | -0.787
-15.5 | -0.205 | 0.2311 | -0.024 | -0.888
-15 | -0.213 | 0.21035 | -0.023 | -1.013
-14.5 | -0.221 | 0.1903 | -0.024 | -1.161
-14 | -0.228 | 0.18123 | -0.024 | -1.258
-13.5 | -0.234 | 0.16228 | -0.024 | -1.444
-13 | -0.24 | 0.14842 | -0.024 | -1.615
-12.5 | -0.244 | 0.13439 | -0.024 | -1.813
-12 | -0.246 | 0.12341 | -0.024 | -1.993
-11.5 | -0.246 | 0.11333 | -0.024 | -2.172
-11 | -0.244 | 0.10376 | -0.024 | -2.351
-10.5 | -0.239 | 0.09314 | -0.024 | -2.564
-10 | -0.231 | 0.08596 | -0.025 | -2.683
-9.5 | -0.219 | 0.07846 | -0.026 | -2.791
-9 | -0.204 | 0.07151 | -0.026 | -2.848
-8.5 | -0.185 | 0.06585 | -0.027 | -2.803
-8 | -0.162 | 0.06046 | -0.028 | -2.675
-7.5 | -0.135 | 0.05571 | -0.029 | -2.428
-7 | -0.105 | 0.0516 | -0.031 | -2.041
-6.5 | -0.072 | 0.04785 | -0.032 | -1.511
-6 | -0.037 | 0.04462 | -0.034 | -0.819
-5.5 | 0.001 | 0.04172 | -0.036 | 0.035
-5 | 0.041 | 0.03892 | -0.039 | 1.063
-4.5 | 0.083 | 0.03679 | -0.04 | 2.248
-4 | 0.125 | 0.03514 | -0.041 | 3.557
-3.5 | 0.168 | 0.03367 | -0.042 | 4.988
-3 | 0.211 | 0.03229 | -0.043 | 6.531
-2.5 | 0.268 | 0.0217 | -0.07 | 12.359
-2 | 0.366 | 0.00728 | -0.092 | 50.351
-1.5 | 0.42 | 0.00732 | -0.094 | 57.417
-1 | 0.475 | 0.00739 | -0.095 | 64.195
-0.5 | 0.529 | 0.00805 | -0.096 | 65.741
0 | 0.582 | 0.00821 | -0.098 | 70.964
0.5 | 0.643 | 0.00841 | -0.1 | 76.491
1 | 0.699 | 0.0087 | -0.101 | 80.271
1.5 | 0.754 | 0.00897 | -0.102 | 84.012
2 | 0.809 | 0.00921 | -0.103 | 87.869
2.5 | 0.865 | 0.00952 | -0.104 | 90.857
3 | 0.921 | 0.01034 | -0.105 | 89.099
3.5 | 0.977 | 0.00949 | -0.106 | 102.944
4 | 1.033 | 0.00913 | -0.107 | 113.219
4.5 | 1.089 | 0.00961 | -0.108 | 113.335
5 | 1.145 | 0.01019 | -0.11 | 112.323
5.5 | 1.2 | 0.01072 | -0.111 | 111.859
6 | 1.254 | 0.01332 | -0.112 | 94.095
6.5 | 1.307 | 0.01751 | -0.113 | 74.677
7 | 1.355 | 0.01864 | -0.114 | 72.707
7.5 | 1.397 | 0.01979 | -0.115 | 70.587
8 | 1.432 | 0.02121 | -0.116 | 67.515
8.5 | 1.461 | 0.01852 | -0.117 | 78.888
9 | 1.481 | 0.01988 | -0.118 | 74.499
9.5 | 1.201 | 0.06193 | -0.056 | 19.395
10 | 1.2 | 0.06765 | -0.049 | 17.738
10.5 | 1.194 | 0.07307 | -0.048 | 16.338
11 | 1.18 | 0.07909 | -0.047 | 14.925
11.5 | 1.16 | 0.08621 | -0.047 | 13.452
12 | 1.132 | 0.09297 | -0.046 | 12.18
12.5 | 1.099 | 0.10134 | -0.046 | 10.848
13 | 1.061 | 0.1087 | -0.046 | 9.765
13.5 | 1.02 | 0.11785 | -0.045 | 8.652
14 | 0.975 | 0.13018 | -0.045 | 7.489

## 18. Re 250k Mach 0.00 (2)
BIGFOIL.COM POLAR EXPORT
goe483
GOE 483 |  |  |  | Cl Max: | 1.3006 | at alpha= | 9 | deg
XFOIL ncrit=9 |  |  |  | L/D Max: | 91.0093 | at alpha= | 5.5 | deg
Re: | 250000 |  |  | Cd Min: | 0.03297 | at alpha= | 9 | deg
Mach: | 0 |  |  | Cl=0 at alpha= | -99 | deg
|  |  |  | @ Cl=0.1, Cd= | 0.01034
|  |  |  | @ Cl=0.4, Cd= | 0.01034
|  |  |  | @ Cl=0.6, Cd= | 0.010235
alpha (deg) | Cl | Cd | Cm | Cl/Cd
0 | 0.5096 | 0.01034 | -0.1007 | 49.2843
0.5 | 0.562 | 0.01036 | -0.0994 | 54.2471
1 | 0.6139 | 0.01019 | -0.0982 | 60.2453
1.5 | 0.6656 | 0.01 | -0.097 | 66.56
2 | 0.7165 | 0.00976 | -0.0959 | 73.4119
2.5 | 0.7719 | 0.00882 | -0.0955 | 87.517
3 | 0.8231 | 0.00922 | -0.0944 | 89.2733
3.5 | 0.8739 | 0.00972 | -0.0933 | 89.9074
4 | 0.9248 | 0.01028 | -0.0923 | 89.9611
4.5 | 0.9756 | 0.01083 | -0.0913 | 90.0831
5 | 1.025 | 0.0113 | -0.0901 | 90.708
5.5 | 1.073 | 0.01179 | -0.0887 | 91.0093
6 | 1.116 | 0.01276 | -0.0866 | 87.4608
6.5 | 1.1353 | 0.01711 | -0.0821 | 66.353
7 | 1.175 | 0.01902 | -0.0794 | 61.7771
7.5 | 1.2005 | 0.02227 | -0.0748 | 53.9066
8 | 1.2305 | 0.02489 | -0.071 | 49.4375
8.5 | 1.2602 | 0.02819 | -0.0671 | 44.7038
9 | 1.3006 | 0.03297 | -0.0645 | 39.448

## 19. Re 250k Mach 0.10 (1)
BIGFOIL.COM POLAR EXPORT
goe483
GOE 483 |  |  |  | Cl Max: | 1.484 | at alpha= | 9 | deg
JavaFoil+Calcfoil stall+Eppler ext transition |  |  |  | L/D Max: | 113.392 | at alpha= | 4.5 | deg
Re: | 250000 |  |  | Cd Min: | 0.00728 | at alpha= | -1.5 | deg
Mach: | 0.1 |  |  | Cl=0 at alpha= | -5.5132 | deg
|  |  |  | @ Cl=0.1, Cd= | 0.036186
|  |  |  | @ Cl=0.4, Cd= | 0.0074756
|  |  |  | @ Cl=0.6, Cd= | 0.0083332
alpha (deg) | Cl | Cd | Cm | Cl/Cd
-16.5 | -0.16 | 0.32531 | -0.023 | -0.492
-16 | -0.17 | 0.29848 | -0.024 | -0.568
-15.5 | -0.179 | 0.25301 | -0.024 | -0.707
-15 | -0.188 | 0.22984 | -0.024 | -0.819
-14.5 | -0.198 | 0.20774 | -0.024 | -0.951
-14 | -0.206 | 0.19515 | -0.024 | -1.058
-13.5 | -0.215 | 0.17542 | -0.024 | -1.224
-13 | -0.222 | 0.15832 | -0.025 | -1.402
-12.5 | -0.228 | 0.14191 | -0.024 | -1.606
-12 | -0.232 | 0.13022 | -0.025 | -1.784
-11.5 | -0.235 | 0.11797 | -0.025 | -1.988
-11 | -0.234 | 0.10795 | -0.025 | -2.171
-10.5 | -0.231 | 0.09687 | -0.025 | -2.386
-10 | -0.225 | 0.0875 | -0.025 | -2.568
-9.5 | -0.215 | 0.08021 | -0.025 | -2.676
-9 | -0.201 | 0.07288 | -0.026 | -2.753
-8.5 | -0.183 | 0.06715 | -0.027 | -2.72
-8 | -0.161 | 0.06101 | -0.028 | -2.633
-7.5 | -0.135 | 0.05633 | -0.029 | -2.392
-7 | -0.105 | 0.05181 | -0.03 | -2.03
-6.5 | -0.072 | 0.04816 | -0.032 | -1.502
-6 | -0.037 | 0.04475 | -0.034 | -0.818
-5.5 | 0.001 | 0.0417 | -0.036 | 0.035
-5 | 0.042 | 0.03904 | -0.039 | 1.064
-4.5 | 0.083 | 0.03683 | -0.04 | 2.255
-4 | 0.126 | 0.0352 | -0.041 | 3.567
-3.5 | 0.169 | 0.03366 | -0.041 | 5.013
-3 | 0.212 | 0.03231 | -0.043 | 6.56
-2.5 | 0.267 | 0.02363 | -0.067 | 11.281
-2 | 0.368 | 0.00776 | -0.093 | 47.415
-1.5 | 0.422 | 0.00728 | -0.094 | 58.021
-1 | 0.477 | 0.00744 | -0.095 | 64.122
-0.5 | 0.532 | 0.00801 | -0.097 | 66.379
0 | 0.585 | 0.00828 | -0.098 | 70.697
0.5 | 0.647 | 0.0085 | -0.1 | 76.052
1 | 0.702 | 0.00879 | -0.101 | 79.904
1.5 | 0.758 | 0.00906 | -0.103 | 83.62
2 | 0.814 | 0.00926 | -0.104 | 87.809
2.5 | 0.87 | 0.00958 | -0.105 | 90.815
3 | 0.926 | 0.01039 | -0.106 | 89.137
3.5 | 0.982 | 0.00945 | -0.107 | 103.908
4 | 1.038 | 0.00989 | -0.108 | 105.018
4.5 | 1.095 | 0.00965 | -0.109 | 113.392
5 | 1.151 | 0.01019 | -0.11 | 112.91
5.5 | 1.205 | 0.01077 | -0.111 | 111.922
6 | 1.26 | 0.01338 | -0.112 | 94.172
6.5 | 1.314 | 0.01768 | -0.113 | 74.296
7 | 1.362 | 0.01888 | -0.114 | 72.131
7.5 | 1.403 | 0.02005 | -0.115 | 69.967
8 | 1.437 | 0.02134 | -0.116 | 67.343
8.5 | 1.465 | 0.01877 | -0.117 | 78.028
9 | 1.484 | 0.01998 | -0.118 | 74.252
9.5 | 1.2 | 0.06246 | -0.055 | 19.219
10 | 1.197 | 0.0681 | -0.049 | 17.58
10.5 | 1.188 | 0.07398 | -0.048 | 16.059
11 | 1.171 | 0.08022 | -0.047 | 14.593
11.5 | 1.145 | 0.08695 | -0.047 | 13.174
12 | 1.113 | 0.09464 | -0.046 | 11.762
12.5 | 1.075 | 0.1034 | -0.046 | 10.394
13 | 1.031 | 0.11111 | -0.046 | 9.28
13.5 | 0.983 | 0.12123 | -0.045 | 8.111
14 | 0.933 | 0.13462 | -0.044 | 6.929

## 20. Re 250k Mach 0.10 (2)
BIGFOIL.COM POLAR EXPORT
goe483
GOE 483 |  |  |  | Cl Max: | 1.3043 | at alpha= | 9 | deg
XFOIL ncrit=9 |  |  |  | L/D Max: | 90.7997 | at alpha= | 5.5 | deg
Re: | 250000 |  |  | Cd Min: | 0.03348 | at alpha= | 9 | deg
Mach: | 0.1 |  |  | Cl=0 at alpha= | -99 | deg
|  |  |  | @ Cl=0.1, Cd= | 0.01036
|  |  |  | @ Cl=0.4, Cd= | 0.01036
|  |  |  | @ Cl=0.6, Cd= | 0.010275
alpha (deg) | Cl | Cd | Cm | Cl/Cd
0 | 0.5121 | 0.01036 | -0.1011 | 49.4305
0.5 | 0.5648 | 0.01039 | -0.0998 | 54.36
1 | 0.617 | 0.01022 | -0.0986 | 60.3718
1.5 | 0.6689 | 0.01003 | -0.0974 | 66.6899
2 | 0.7202 | 0.00982 | -0.0962 | 73.3401
2.5 | 0.7758 | 0.00887 | -0.0958 | 87.4634
3 | 0.8274 | 0.00928 | -0.0947 | 89.1595
3.5 | 0.8785 | 0.00979 | -0.0936 | 89.7344
4 | 0.9298 | 0.01033 | -0.0926 | 90.0097
4.5 | 0.9809 | 0.01088 | -0.0916 | 90.1562
5 | 1.0304 | 0.01139 | -0.0903 | 90.4653
5.5 | 1.0787 | 0.01188 | -0.0888 | 90.7997
6 | 1.1216 | 0.0129 | -0.0867 | 86.9457
6.5 | 1.1407 | 0.01727 | -0.082 | 66.051
7 | 1.1802 | 0.01922 | -0.0792 | 61.4048
7.5 | 1.2046 | 0.02256 | -0.0744 | 53.3954
8 | 1.2341 | 0.0252 | -0.0704 | 48.9722
8.5 | 1.2635 | 0.02859 | -0.0664 | 44.1938
9 | 1.3043 | 0.03348 | -0.0638 | 38.9576

## 21. Re 250k Mach 0.25 (1)
BIGFOIL.COM POLAR EXPORT
goe483
GOE 483 |  |  |  | Cl Max: | 1.464 | at alpha= | 8.5 | deg
JavaFoil+Calcfoil stall+Eppler ext transition |  |  |  | L/D Max: | 113.11 | at alpha= | 4.5 | deg
Re: | 250000 |  |  | Cd Min: | 0.00732 | at alpha= | -1.5 | deg
Mach: | 0.25 |  |  | Cl=0 at alpha= | -5.5132 | deg
|  |  |  | @ Cl=0.1, Cd= | 0.036656
|  |  |  | @ Cl=0.4, Cd= | 0.007575
|  |  |  | @ Cl=0.6, Cd= | 0.0082964
alpha (deg) | Cl | Cd | Cm | Cl/Cd
-14.5 | -0.042 | 0.13248 | -0.029 | -0.318
-14 | -0.04 | 0.12198 | -0.03 | -0.327
-13.5 | -0.038 | 0.11285 | -0.03 | -0.334
-13 | -0.035 | 0.10761 | -0.031 | -0.329
-12.5 | -0.054 | 0.10397 | -0.031 | -0.517
-12 | -0.099 | 0.28527 | -0.028 | -0.346
-11.5 | -0.126 | 0.20918 | -0.028 | -0.601
-11 | -0.147 | 0.16538 | -0.028 | -0.886
-10.5 | -0.162 | 0.13754 | -0.027 | -1.178
-10 | -0.172 | 0.11375 | -0.027 | -1.513
-9.5 | -0.176 | 0.09795 | -0.026 | -1.8
-9 | -0.174 | 0.0858 | -0.026 | -2.03
-8.5 | -0.166 | 0.07499 | -0.027 | -2.209
-8 | -0.151 | 0.06676 | -0.028 | -2.257
-7.5 | -0.13 | 0.06017 | -0.029 | -2.156
-7 | -0.103 | 0.05461 | -0.03 | -1.891
-6.5 | -0.072 | 0.04991 | -0.032 | -1.444
-6 | -0.037 | 0.04606 | -0.034 | -0.801
-5.5 | 0.001 | 0.04268 | -0.036 | 0.035
-5 | 0.042 | 0.03977 | -0.04 | 1.065
-4.5 | 0.085 | 0.03728 | -0.041 | 2.278
-4 | 0.129 | 0.03545 | -0.041 | 3.629
-3.5 | 0.173 | 0.03387 | -0.043 | 5.114
-3 | 0.218 | 0.03246 | -0.044 | 6.704
-2.5 | 0.262 | 0.03138 | -0.045 | 8.359
-2 | 0.378 | 0.00774 | -0.095 | 48.861
-1.5 | 0.434 | 0.00732 | -0.097 | 59.242
-1 | 0.49 | 0.00804 | -0.098 | 60.977
-0.5 | 0.546 | 0.0081 | -0.099 | 67.401
0 | 0.601 | 0.0083 | -0.101 | 72.387
0.5 | 0.657 | 0.00857 | -0.102 | 76.666
1 | 0.721 | 0.00881 | -0.104 | 81.854
1.5 | 0.778 | 0.0091 | -0.105 | 85.539
2 | 0.836 | 0.00938 | -0.107 | 89.094
2.5 | 0.893 | 0.00977 | -0.108 | 91.479
3 | 0.951 | 0.01056 | -0.109 | 90.023
3.5 | 1.009 | 0.00962 | -0.11 | 104.867
4 | 1.066 | 0.01176 | -0.111 | 90.669
4.5 | 1.124 | 0.00994 | -0.112 | 113.11
5 | 1.182 | 0.01049 | -0.113 | 112.633
5.5 | 1.238 | 0.01111 | -0.114 | 111.346
6 | 1.293 | 0.01396 | -0.115 | 92.582
6.5 | 1.347 | 0.01866 | -0.116 | 72.206
7 | 1.395 | 0.01981 | -0.117 | 70.409
7.5 | 1.433 | 0.02099 | -0.118 | 68.302
8 | 1.463 | 0.02252 | -0.12 | 64.97
8.5 | 1.464 | 0.0241 | -0.119 | 60.735
9 | 1.198 | 0.05926 | -0.058 | 20.221
9.5 | 1.187 | 0.06532 | -0.05 | 18.178
10 | 1.167 | 0.07165 | -0.049 | 16.284
10.5 | 1.132 | 0.07897 | -0.048 | 14.333
11 | 1.083 | 0.08744 | -0.046 | 12.382
11.5 | 1.019 | 0.09819 | -0.046 | 10.382
12 | 0.943 | 0.10925 | -0.044 | 8.631
12.5 | 0.855 | 0.12554 | -0.044 | 6.812
13 | 0.758 | 0.13971 | -0.043 | 5.425
13.5 | 0.653 | 0.16517 | -0.044 | 3.956

## 22. Re 250k Mach 0.25 (2)
BIGFOIL.COM POLAR EXPORT
goe483
GOE 483 |  |  |  | Cl Max: | 1.3468 | at alpha= | 9.5 | deg
XFOIL ncrit=9 |  |  |  | L/D Max: | 90.1871 | at alpha= | 5 | deg
Re: | 250000 |  |  | Cd Min: | 0.04387 | at alpha= | 9.5 | deg
Mach: | 0.25 |  |  | Cl=0 at alpha= | -99 | deg
|  |  |  | @ Cl=0.1, Cd= | 0.01051
|  |  |  | @ Cl=0.4, Cd= | 0.01051
|  |  |  | @ Cl=0.6, Cd= | 0.010478
alpha (deg) | Cl | Cd | Cm | Cl/Cd
0 | 0.5257 | 0.01051 | -0.1033 | 50.019
0.5 | 0.5801 | 0.01053 | -0.102 | 55.0902
1 | 0.634 | 0.01039 | -0.1007 | 61.0202
1.5 | 0.6877 | 0.01025 | -0.0994 | 67.0927
2 | 0.7407 | 0.01012 | -0.0982 | 73.1917
2.5 | 0.7976 | 0.00913 | -0.0978 | 87.3604
3 | 0.8508 | 0.00962 | -0.0965 | 88.4407
3.5 | 0.9038 | 0.01015 | -0.0954 | 89.0443
4 | 0.9569 | 0.01071 | -0.0942 | 89.3464
4.5 | 1.0099 | 0.01128 | -0.0931 | 89.5301
5 | 1.0606 | 0.01176 | -0.0914 | 90.1871
5.5 | 1.1102 | 0.01234 | -0.0896 | 89.9676
6 | 1.1502 | 0.01383 | -0.0866 | 83.167
6.5 | 1.171 | 0.01805 | -0.0816 | 64.8753
7 | 1.2075 | 0.02035 | -0.0779 | 59.3366
7.5 | 1.2255 | 0.02399 | -0.072 | 51.0838
8 | 1.2504 | 0.02697 | -0.067 | 46.3626
8.5 | 1.2758 | 0.03062 | -0.062 | 41.6656
9 | 1.3145 | 0.03584 | -0.0589 | 36.6769
9.5 | 1.3468 | 0.04387 | -0.056 | 30.6998

## 23. Re 250k Mach 0.50 (1)
BIGFOIL.COM POLAR EXPORT
goe483
GOE 483 |  |  |  | Cl Max: | 1.482 | at alpha= | 7 | deg
JavaFoil+Calcfoil stall+Eppler ext transition |  |  |  | L/D Max: |  | at alpha= | -20 | deg
Re: | 250000 |  |  | Cd Min: |  | at alpha= | -20 | deg
Mach: | 0.5 |  |  | Cl=0 at alpha= | -5.5208 | deg
|  |  |  | @ Cl=0.1, Cd= | 0.039249
|  |  |  | @ Cl=0.4, Cd= | 0.018683
|  |  |  | @ Cl=0.6, Cd= | 0.0085294
alpha (deg) | Cl | Cd | Cm | Cl/Cd
-20 | -0.611 |  | -0.033
-19.5 | -0.591 |  | -0.032
-19 | -0.571 |  | -0.032
-18.5 | -0.552 |  | -0.032
-18 | -0.533 | 0.19944 | -0.033 | -2.673
-17.5 | -0.514 | 0.19211 | -0.033 | -2.674
-17 | -0.494 | 0.18762 | -0.033 | -2.634
-16.5 | -0.475 | 0.18156 | -0.034 | -2.615
-16 | -0.455 | 0.18009 | -0.035 | -2.527
-15.5 | -0.435 | 0.18815 | -0.035 | -2.311
-15 | -0.415 | 0.18119 | -0.035 | -2.289
-14.5 | -0.395 | 0.17672 | -0.036 | -2.233
-14 | -0.374 | 0.1724 | -0.037 | -2.17
-13.5 | -0.353 | 0.16971 | -0.037 | -2.083
-13 | -0.333 | 0.15315 | -0.038 | -2.173
-12.5 | -0.311 | 0.14401 | -0.035 | -2.159
-12 | -0.29 | 0.14265 | -0.035 | -2.031
-11.5 | -0.268 | 0.14043 | -0.035 | -1.912
-11 | -0.247 | 0.13726 | -0.036 | -1.8
-10.5 | -0.225 | 0.131 | -0.037 | -1.721
-10 | -0.204 | 0.128 | -0.037 | -1.591
-9.5 | -0.182 | 0.12861 | -0.038 | -1.412
-9 | -0.159 | 0.1224 | -0.039 | -1.303
-8.5 | -0.137 | 0.11021 | -0.039 | -1.244
-8 | -0.114 | 0.10075 | -0.033 | -1.134
-7.5 | -0.092 | 0.09602 | -0.032 | -0.954
-7 | -0.069 | 0.07995 | -0.035 | -0.86
-6.5 | -0.046 | 0.07634 | -0.035 | -0.599
-6 | -0.023 | 0.07479 | -0.036 | -0.301
-5.5 | 0.001 | 0.05706 | -0.032 | 0.023
-5 | 0.043 | 0.04495 | -0.038 | 0.967
-4.5 | 0.091 | 0.03974 | -0.044 | 2.301
-4 | 0.141 | 0.03701 | -0.045 | 3.82
-3.5 | 0.192 | 0.03489 | -0.047 | 5.507
-3 | 0.242 | 0.03321 | -0.048 | 7.285
-2.5 | 0.292 | 0.03199 | -0.05 | 9.133
-2 | 0.357 | 0.02383 | -0.077 | 14.983
-1.5 | 0.484 | 0.00863 | -0.108 | 56.073
-1 | 0.547 | 0.00842 | -0.109 | 64.967
-0.5 | 0.61 | 0.00855 | -0.111 | 71.383
0 | 0.669 | 0.00877 | -0.112 | 76.34
0.5 | 0.732 | 0.00912 | -0.114 | 80.289
1 | 0.795 | 0.00944 | -0.115 | 84.259
1.5 | 0.859 | 0.00985 | -0.116 | 87.175
2 | 0.922 | 0.01038 | -0.118 | 88.757
2.5 | 0.985 | 0.01089 | -0.119 | 90.46
3 | 1.049 | 0.0118 | -0.12 | 88.942
3.5 | 1.113 | 0.01255 | -0.122 | 88.693
4 | 1.176 | 0.01339 | -0.123 | 87.86
4.5 | 1.24 | 0.01434 | -0.124 | 86.409
5 | 1.302 | 0.01462 | -0.125 | 89.046
5.5 | 1.36 | 0.01572 | -0.126 | 86.505
6 | 1.405 | 0.02141 | -0.126 | 65.636
6.5 | 1.454 | 0.02318 | -0.127 | 62.725
7 | 1.482 | 0.0254 | -0.127 | 58.327
7.5 | 1.468 | 0.02847 | -0.127 | 51.548
8 | 1.157 | 0.05968 | -0.055 | 19.389
8.5 | 0.719 | 0.10106 | -0.043 | 7.11
9 | 0.746 | 0.10284 | -0.045 | 7.254
9.5 | 0.774 | 0.10747 | -0.048 | 7.2
10 | 0.802 | 0.11333 | -0.052 | 7.075
10.5 | 0.831 | 0.12151 | -0.061 | 6.84
11 | 0.859 | 0.1416 | -0.061 | 6.066
11.5 | 0.887 | 0.15055 | -0.061 | 5.889
12 | 0.915 | 0.152 | -0.062 | 6.017

## 24. Re 250k Mach 0.50 (2)
BIGFOIL.COM POLAR EXPORT
goe483
GOE 483 |  |  |  | Cl Max: | 1.3408 | at alpha= | 20 | deg
XFOIL ncrit=9 |  |  |  | L/D Max: | 86.8586 | at alpha= | 5 | deg
Re: | 250000 |  |  | Cd Min: | 0.3183 | at alpha= | 20 | deg
Mach: | 0.5 |  |  | Cl=0 at alpha= | -4.5428 | deg
|  |  |  | @ Cl=0.1, Cd= | 0.046506
|  |  |  | @ Cl=0.4, Cd= | 0.015489
|  |  |  | @ Cl=0.6, Cd= | 0.011194
alpha (deg) | Cl | Cd | Cm | Cl/Cd
-20 | -0.7265 | 0.26949 | 0.0539 | -2.6958
-19.5 | -0.7041 | 0.26182 | 0.0491 | -2.6893
-19 | -0.6814 | 0.25408 | 0.0443 | -2.6818
-18.5 | -0.6588 | 0.24649 | 0.0396 | -2.6727
-18 | -0.6361 | 0.23886 | 0.035 | -2.6631
-17.5 | -0.6132 | 0.23133 | 0.0305 | -2.6508
-17 | -0.5901 | 0.22446 | 0.0257 | -2.629
-16.5 | -0.5684 | 0.21865 | 0.0206 | -2.5996
-16 | -0.5478 | 0.21268 | 0.0158 | -2.5757
-15.5 | -0.5261 | 0.20382 | 0.0121 | -2.5812
-15 | -0.5042 | 0.19374 | 0.0097 | -2.6025
-14.5 | -0.4833 | 0.18647 | 0.0062 | -2.5918
-14 | -0.4627 | 0.17926 | 0.0026 | -2.5812
-13.5 | -0.4423 | 0.17212 | -0.0009 | -2.5697
-13 | -0.4224 | 0.16513 | -0.0043 | -2.558
-12.5 | -0.4025 | 0.15854 | -0.0078 | -2.5388
-12 | -0.3846 | 0.15347 | -0.0119 | -2.506
-11.5 | -0.3695 | 0.14843 | -0.0157 | -2.4894
-11 | -0.3548 | 0.14292 | -0.0191 | -2.4825
-10 | -0.3164 | 0.12499 | -0.0219 | -2.5314
-9.5 | -0.2999 | 0.11826 | -0.0233 | -2.5359
-9 | -0.2843 | 0.11222 | -0.0251 | -2.5334
-8.5 | -0.2695 | 0.10646 | -0.0268 | -2.5315
-8 | -0.256 | 0.1014 | -0.0286 | -2.5247
-7.5 | -0.2532 | 0.09972 | -0.0311 | -2.5391
-7 | -0.2709 | 0.09854 | -0.0279 | -2.7491
-6.5 | -0.2509 | 0.09316 | -0.034 | -2.6932
-6 | -0.2096 | 0.08081 | -0.0372 | -2.5937
-5.5 | -0.1512 | 0.07246 | -0.0502 | -2.0867
-5 | -0.0823 | 0.06432 | -0.0663 | -1.2795
-4.5 | 0.0077 | 0.05793 | -0.089 | 0.13292
-4 | 0.0547 | 0.04919 | -0.0941 | 1.112
-3.5 | 0.1357 | 0.04439 | -0.1058 | 3.057
-3 | 0.1782 | 0.03735 | -0.1066 | 4.7711
-1.5 | 0.3954 | 0.01568 | -0.1186 | 25.2168
-1 | 0.4602 | 0.01299 | -0.1171 | 35.4273
-0.5 | 0.5237 | 0.01191 | -0.1151 | 43.9715
0 | 0.5856 | 0.01121 | -0.1133 | 52.2391
0.5 | 0.6477 | 0.01114 | -0.1116 | 58.1418
1 | 0.7093 | 0.01126 | -0.11 | 62.9929
1.5 | 0.7704 | 0.0113 | -0.1084 | 68.177
2 | 0.831 | 0.01145 | -0.1069 | 72.5764
3 | 0.9549 | 0.01111 | -0.1044 | 85.9496
3.5 | 1.0157 | 0.01176 | -0.1026 | 86.369
4 | 1.0766 | 0.01242 | -0.1006 | 86.6828
4.5 | 1.1372 | 0.01311 | -0.0984 | 86.7429
5 | 1.1917 | 0.01372 | -0.0948 | 86.8586
5.5 | 1.2417 | 0.01477 | -0.0906 | 84.0691
6 | 1.2569 | 0.01865 | -0.0834 | 67.3941
6.5 | 1.2842 | 0.02166 | -0.0764 | 59.289
7 | 1.2947 | 0.02493 | -0.0681 | 51.9334
7.5 | 1.2902 | 0.02957 | -0.0611 | 43.6321
8 | 1.2848 | 0.03541 | -0.0563 | 36.2835
8.5 | 1.2863 | 0.0416 | -0.0524 | 30.9207
9 | 1.2873 | 0.0487 | -0.0494 | 26.4333
9.5 | 1.2748 | 0.05782 | -0.049 | 22.0477
10 | 1.2557 | 0.06849 | -0.0519 | 18.3341
10.5 | 1.2327 | 0.08067 | -0.0572 | 15.2808
11 | 1.2066 | 0.09438 | -0.0643 | 12.7845
11.5 | 1.1807 | 0.10931 | -0.073 | 10.8014
12 | 1.1575 | 0.12504 | -0.0827 | 9.257
12.5 | 1.1395 | 0.141 | -0.0924 | 8.0816
13 | 1.1313 | 0.15603 | -0.1012 | 7.2505
13.5 | 1.131 | 0.17236 | -0.1103 | 6.5618
14 | 1.1327 | 0.18846 | -0.1192 | 6.0103
14.5 | 1.1392 | 0.20715 | -0.1287 | 5.4994
15 | 1.1542 | 0.21765 | -0.1343 | 5.303
15.5 | 1.1821 | 0.22665 | -0.1347 | 5.2155
16 | 1.1848 | 0.23864 | -0.1465 | 4.9648
16.5 | 1.2078 | 0.24737 | -0.1495 | 4.8826
17 | 1.2203 | 0.25866 | -0.1578 | 4.7178
17.5 | 1.2414 | 0.26723 | -0.1619 | 4.6454
18 | 1.2641 | 0.27893 | -0.1651 | 4.532
18.5 | 1.2766 | 0.28851 | -0.1755 | 4.4248
19 | 1.2965 | 0.29837 | -0.1815 | 4.3453
19.5 | 1.317 | 0.30759 | -0.1866 | 4.2817
20 | 1.3408 | 0.3183 | -0.1892 | 4.2124

## 25. Re 500k Mach 0.00 (1)
BIGFOIL.COM POLAR EXPORT
goe483
GOE 483 |  |  |  | Cl Max: | 1.496 | at alpha= | 10 | deg
JavaFoil+Calcfoil stall+Eppler ext transition |  |  |  | L/D Max: | 139.711 | at alpha= | 4 | deg
Re: | 500000 |  |  | Cd Min: | 0.00587 | at alpha= | -2.5 | deg
Mach: | 0 |  |  | Cl=0 at alpha= | -5.5132 | deg
|  |  |  | @ Cl=0.1, Cd= | 0.034185
|  |  |  | @ Cl=0.4, Cd= | 0.0058963
|  |  |  | @ Cl=0.6, Cd= | 0.0068102
alpha (deg) | Cl | Cd | Cm | Cl/Cd
-17 | -0.181 | 0.15014 | -0.025 | -1.205
-16.5 | -0.189 | 0.14356 | -0.025 | -1.316
-16 | -0.197 | 0.21545 | -0.025 | -0.915
-15.5 | -0.205 | 0.19628 | -0.026 | -1.046
-15 | -0.213 | 0.17877 | -0.026 | -1.194
-14.5 | -0.221 | 0.16381 | -0.026 | -1.349
-14 | -0.228 | 0.15404 | -0.026 | -1.481
-13.5 | -0.235 | 0.1419 | -0.026 | -1.653
-13 | -0.24 | 0.12785 | -0.026 | -1.876
-12.5 | -0.244 | 0.11698 | -0.026 | -2.084
-12 | -0.246 | 0.10996 | -0.026 | -2.238
-11.5 | -0.246 | 0.09989 | -0.026 | -2.465
-11 | -0.244 | 0.09136 | -0.026 | -2.671
-10.5 | -0.239 | 0.08401 | -0.026 | -2.844
-10 | -0.231 | 0.07652 | -0.026 | -3.015
-9.5 | -0.219 | 0.07133 | -0.027 | -3.071
-9 | -0.204 | 0.06564 | -0.028 | -3.104
-8.5 | -0.185 | 0.06041 | -0.029 | -3.057
-8 | -0.162 | 0.05587 | -0.03 | -2.897
-7.5 | -0.135 | 0.05175 | -0.032 | -2.615
-7 | -0.105 | 0.04817 | -0.033 | -2.188
-6.5 | -0.072 | 0.04484 | -0.034 | -1.614
-6 | -0.037 | 0.04178 | -0.037 | -0.876
-5.5 | 0.001 | 0.03898 | -0.04 | 0.038
-5 | 0.041 | 0.03662 | -0.041 | 1.132
-4.5 | 0.083 | 0.0348 | -0.042 | 2.379
-4 | 0.125 | 0.03328 | -0.042 | 3.759
-3.5 | 0.168 | 0.0319 | -0.043 | 5.27
-3 | 0.259 | 0.00636 | -0.09 | 40.798
-2.5 | 0.313 | 0.00587 | -0.092 | 53.27
-2 | 0.366 | 0.00589 | -0.093 | 62.217
-1.5 | 0.42 | 0.0059 | -0.094 | 71.244
-1 | 0.475 | 0.00595 | -0.095 | 79.76
-0.5 | 0.529 | 0.00662 | -0.098 | 79.935
0 | 0.588 | 0.00676 | -0.099 | 87.009
0.5 | 0.643 | 0.00699 | -0.1 | 92.001
1 | 0.699 | 0.00724 | -0.101 | 96.548
1.5 | 0.754 | 0.00745 | -0.102 | 101.156
2 | 0.809 | 0.00763 | -0.103 | 106.15
2.5 | 0.865 | 0.00788 | -0.104 | 109.825
3 | 0.921 | 0.00853 | -0.105 | 107.956
3.5 | 0.977 | 0.00788 | -0.106 | 124.063
4 | 1.033 | 0.0074 | -0.107 | 139.711
4.5 | 1.089 | 0.00781 | -0.108 | 139.564
5 | 1.145 | 0.00831 | -0.11 | 137.767
5.5 | 1.2 | 0.00877 | -0.111 | 136.768
6 | 1.254 | 0.01098 | -0.112 | 114.143
6.5 | 1.307 | 0.01523 | -0.113 | 85.83
7 | 1.355 | 0.01618 | -0.114 | 83.778
7.5 | 1.397 | 0.01718 | -0.115 | 81.307
8 | 1.432 | 0.01523 | -0.116 | 94.051
8.5 | 1.461 | 0.01602 | -0.117 | 91.188
9 | 1.481 | 0.01727 | -0.118 | 85.754
9.5 | 1.493 | 0.01836 | -0.119 | 81.331
10 | 1.496 | 0.01954 | -0.12 | 76.553
10.5 | 1.459 | 0.02524 | -0.118 | 57.801
11 | 1.183 | 0.07414 | -0.054 | 15.955
11.5 | 1.161 | 0.07979 | -0.05 | 14.548
12 | 1.133 | 0.08623 | -0.05 | 13.144
12.5 | 1.1 | 0.0934 | -0.05 | 11.78
13 | 1.062 | 0.1002 | -0.049 | 10.601
13.5 | 1.02 | 0.10751 | -0.049 | 9.49
14 | 0.976 | 0.11725 | -0.049 | 8.321
14.5 | 0.929 | 0.12643 | -0.048 | 7.348
15 | 0.882 | 0.13634 | -0.048 | 6.467

## 26. Re 500k Mach 0.00 (2)
BIGFOIL.COM POLAR EXPORT
goe483
GOE 483 |  |  |  | Cl Max: | 1.3935 | at alpha= | 10 | deg
XFOIL ncrit=9 |  |  |  | L/D Max: | 114.194 | at alpha= | 4.5 | deg
Re: | 500000 |  |  | Cd Min: | 0.24551 | at alpha= | -20 | deg
Mach: | 0 |  |  | Cl=0 at alpha= | -4.4587 | deg
|  |  |  | @ Cl=0.1, Cd= | 0.035004
|  |  |  | @ Cl=0.4, Cd= | 0.0085723
|  |  |  | @ Cl=0.6, Cd= | 0.0078757
alpha (deg) | Cl | Cd | Cm | Cl/Cd
-20 | -0.6475 | 0.24551 | 0.0415 | -2.6374
-19.5 | -0.6302 | 0.23955 | 0.0375 | -2.6308
-17.5 | -0.5629 | 0.21317 | 0.0235 | -2.6406
-17 | -0.5464 | 0.20692 | 0.0202 | -2.6406
-16.5 | -0.5299 | 0.20075 | 0.0169 | -2.6396
-16 | -0.5135 | 0.19446 | 0.0138 | -2.6406
-15.5 | -0.4972 | 0.18806 | 0.0107 | -2.6438
-15 | -0.4812 | 0.18157 | 0.0077 | -2.6502
-14.5 | -0.4649 | 0.17506 | 0.0047 | -2.6557
-14 | -0.4494 | 0.16922 | 0.0011 | -2.6557
-13.5 | -0.4362 | 0.16351 | -0.0023 | -2.6677
-12.5 | -0.4084 | 0.14869 | -0.0066 | -2.7467
-12 | -0.3944 | 0.14226 | -0.0083 | -2.7724
-11.5 | -0.3806 | 0.13617 | -0.0104 | -2.795
-11 | -0.367 | 0.13013 | -0.0125 | -2.8203
-10.5 | -0.3535 | 0.1242 | -0.0146 | -2.8462
-10 | -0.3404 | 0.11823 | -0.0166 | -2.8791
-9.5 | -0.3276 | 0.1123 | -0.0185 | -2.9172
-9 | -0.3145 | 0.10666 | -0.0206 | -2.9486
-8.5 | -0.3032 | 0.10175 | -0.0232 | -2.9799
-8 | -0.2958 | 0.09696 | -0.0249 | -3.0507
-7.5 | -0.2939 | 0.09253 | -0.0247 | -3.1763
-6.5 | -0.2564 | 0.07825 | -0.033 | -3.2767
-6 | -0.1971 | 0.07029 | -0.0467 | -2.8041
-5.5 | -0.1096 | 0.0617 | -0.0681 | -1.7763
-5 | -0.0455 | 0.05356 | -0.0797 | -0.84951
-4.5 | -0.0042 | 0.04492 | -0.0857 | -0.0935
-4 | 0.0466 | 0.03968 | -0.0898 | 1.1744
-3.5 | 0.115 | 0.03369 | -0.0953 | 3.4135
-3 | 0.1755 | 0.02431 | -0.0995 | 7.2193
-2.5 | 0.235 | 0.01128 | -0.1015 | 20.8333
-2 | 0.2893 | 0.01008 | -0.1007 | 28.7004
-1.5 | 0.3431 | 0.00895 | -0.0998 | 38.3352
0 | 0.5043 | 0.00788 | -0.0976 | 63.9975
0.5 | 0.5578 | 0.00782 | -0.0969 | 71.3299
1 | 0.6108 | 0.00789 | -0.0961 | 77.4144
1.5 | 0.6633 | 0.00804 | -0.0953 | 82.5
2 | 0.7153 | 0.00825 | -0.0945 | 86.703
2.5 | 0.7673 | 0.00846 | -0.0938 | 90.6974
3 | 0.8213 | 0.00746 | -0.0938 | 110.0938
3.5 | 0.8739 | 0.0078 | -0.0931 | 112.0385
4 | 0.9263 | 0.00814 | -0.0925 | 113.7961
4.5 | 0.9775 | 0.00856 | -0.0917 | 114.1939
5 | 1.0276 | 0.00909 | -0.0908 | 113.0473
5.5 | 1.0743 | 0.01004 | -0.0895 | 107.002
6 | 1.1008 | 0.01376 | -0.0858 | 80
6.5 | 1.1467 | 0.01494 | -0.084 | 76.7537
7 | 1.1828 | 0.0173 | -0.0808 | 68.3699
7.5 | 1.2205 | 0.01914 | -0.078 | 63.767
8 | 1.2516 | 0.02163 | -0.0743 | 57.8641
8.5 | 1.2802 | 0.02486 | -0.0702 | 51.4964
9 | 1.3175 | 0.03019 | -0.0672 | 43.6403
9.5 | 1.3652 | 0.03594 | -0.0647 | 37.9855
10 | 1.3935 | 0.04184 | -0.0622 | 33.3054

## 27. Re 500k Mach 0.10 (1)
BIGFOIL.COM POLAR EXPORT
goe483
GOE 483 |  |  |  | Cl Max: | 1.493 | at alpha= | 9.5 | deg
JavaFoil+Calcfoil stall+Eppler ext transition |  |  |  | L/D Max: | 139.269 | at alpha= | 4.5 | deg
Re: | 500000 |  |  | Cd Min: | 0.0059 | at alpha= | -2.5 | deg
Mach: | 0.1 |  |  | Cl=0 at alpha= | -5.5132 | deg
|  |  |  | @ Cl=0.1, Cd= | 0.034211
|  |  |  | @ Cl=0.4, Cd= | 0.00594
|  |  |  | @ Cl=0.6, Cd= | 0.0068641
alpha (deg) | Cl | Cd | Cm | Cl/Cd
-16.5 | -0.16 | 0.14485 | -0.026 | -1.107
-16 | -0.17 | 0.13744 | -0.026 | -1.235
-15.5 | -0.179 | 0.13121 | -0.026 | -1.366
-15 | -0.189 | 0.20125 | -0.026 | -0.937
-14.5 | -0.198 | 0.18125 | -0.026 | -1.091
-14 | -0.207 | 0.16598 | -0.026 | -1.245
-13.5 | -0.215 | 0.15038 | -0.026 | -1.428
-13 | -0.222 | 0.13796 | -0.027 | -1.61
-12.5 | -0.228 | 0.1252 | -0.027 | -1.821
-12 | -0.232 | 0.11364 | -0.027 | -2.045
-11.5 | -0.235 | 0.10428 | -0.027 | -2.25
-11 | -0.234 | 0.09398 | -0.027 | -2.494
-10.5 | -0.231 | 0.08679 | -0.026 | -2.665
-10 | -0.225 | 0.07894 | -0.026 | -2.847
-9.5 | -0.215 | 0.07187 | -0.027 | -2.987
-9 | -0.201 | 0.06664 | -0.028 | -3.012
-8.5 | -0.183 | 0.06129 | -0.029 | -2.982
-8 | -0.161 | 0.05668 | -0.03 | -2.836
-7.5 | -0.135 | 0.05224 | -0.031 | -2.581
-7 | -0.105 | 0.0483 | -0.033 | -2.179
-6.5 | -0.072 | 0.04513 | -0.035 | -1.604
-6 | -0.037 | 0.04202 | -0.038 | -0.873
-5.5 | 0.001 | 0.03913 | -0.04 | 0.038
-5 | 0.042 | 0.03671 | -0.042 | 1.133
-4.5 | 0.083 | 0.03482 | -0.042 | 2.388
-4 | 0.126 | 0.03328 | -0.042 | 3.776
-3.5 | 0.169 | 0.03196 | -0.043 | 5.284
-3 | 0.261 | 0.0063 | -0.091 | 41.368
-2.5 | 0.314 | 0.0059 | -0.092 | 53.26
-2 | 0.368 | 0.00594 | -0.093 | 61.955
-1.5 | 0.422 | 0.00594 | -0.095 | 71.098
-1 | 0.477 | 0.00596 | -0.096 | 80.003
-0.5 | 0.532 | 0.00668 | -0.098 | 79.624
0 | 0.591 | 0.00684 | -0.099 | 86.446
0.5 | 0.647 | 0.00699 | -0.1 | 92.511
1 | 0.702 | 0.00722 | -0.101 | 97.169
1.5 | 0.758 | 0.00746 | -0.103 | 101.625
2 | 0.814 | 0.00767 | -0.104 | 106.113
2.5 | 0.87 | 0.00789 | -0.105 | 110.209
3 | 0.926 | 0.00862 | -0.106 | 107.437
3.5 | 0.982 | 0.00782 | -0.107 | 125.515
4 | 1.038 | 0.00821 | -0.108 | 126.531
4.5 | 1.095 | 0.00786 | -0.109 | 139.269
5 | 1.151 | 0.00831 | -0.11 | 138.509
5.5 | 1.205 | 0.00882 | -0.111 | 136.697
6 | 1.26 | 0.01104 | -0.112 | 114.13
6.5 | 1.314 | 0.01532 | -0.113 | 85.754
7 | 1.362 | 0.0163 | -0.114 | 83.517
7.5 | 1.403 | 0.01729 | -0.115 | 81.141
8 | 1.437 | 0.01529 | -0.116 | 94.034
8.5 | 1.465 | 0.0163 | -0.117 | 89.858
9 | 1.484 | 0.01737 | -0.118 | 85.386
9.5 | 1.493 | 0.01847 | -0.119 | 80.827
10 | 1.492 | 0.02 | -0.12 | 74.611
10.5 | 1.192 | 0.06858 | -0.058 | 17.387
11 | 1.172 | 0.07474 | -0.051 | 15.678
11.5 | 1.147 | 0.08075 | -0.05 | 14.198
12 | 1.114 | 0.08747 | -0.05 | 12.737
12.5 | 1.076 | 0.09495 | -0.05 | 11.328
13 | 1.032 | 0.10216 | -0.049 | 10.1
13.5 | 0.984 | 0.11084 | -0.049 | 8.877
14 | 0.933 | 0.12002 | -0.048 | 7.777
14.5 | 0.881 | 0.13017 | -0.048 | 6.77

## 28. Re 500k Mach 0.10 (2)
BIGFOIL.COM POLAR EXPORT
goe483
GOE 483 |  |  |  | Cl Max: | 1.3557 | at alpha= | 9.5 | deg
XFOIL ncrit=9 |  |  |  | L/D Max: | 114.302 | at alpha= | 4.5 | deg
Re: | 500000 |  |  | Cd Min: | 0.03509 | at alpha= | 9.5 | deg
Mach: | 0.1 |  |  | Cl=0 at alpha= | -99 | deg
|  |  |  | @ Cl=0.1, Cd= | 0.00789
|  |  |  | @ Cl=0.4, Cd= | 0.00789
|  |  |  | @ Cl=0.6, Cd= | 0.007899
alpha (deg) | Cl | Cd | Cm | Cl/Cd
0 | 0.5069 | 0.00789 | -0.0981 | 64.2459
0.5 | 0.5607 | 0.00784 | -0.0973 | 71.5179
1 | 0.614 | 0.00792 | -0.0966 | 77.5253
1.5 | 0.6667 | 0.00807 | -0.0957 | 82.6146
2 | 0.719 | 0.0083 | -0.0949 | 86.6265
2.5 | 0.7713 | 0.00851 | -0.0942 | 90.6345
3 | 0.8255 | 0.00751 | -0.0941 | 109.9201
3.5 | 0.8785 | 0.00785 | -0.0935 | 111.9108
4 | 0.9314 | 0.00819 | -0.0928 | 113.7241
4.5 | 0.983 | 0.0086 | -0.092 | 114.3023
5 | 1.0331 | 0.00917 | -0.091 | 112.6609
5.5 | 1.0798 | 0.01015 | -0.0896 | 106.3842
6 | 1.1066 | 0.01387 | -0.0858 | 79.7837
6.5 | 1.1525 | 0.01507 | -0.084 | 76.4764
7 | 1.1875 | 0.01757 | -0.0805 | 67.5868
7.5 | 1.2253 | 0.01939 | -0.0777 | 63.1924
8 | 1.2556 | 0.02197 | -0.0737 | 57.1507
8.5 | 1.2838 | 0.0253 | -0.0695 | 50.7431
9 | 1.3213 | 0.03068 | -0.0665 | 43.0671
9.5 | 1.3557 | 0.03509 | -0.0635 | 38.6349

## 29. Re 500k Mach 0.25 (1)
BIGFOIL.COM POLAR EXPORT
goe483
GOE 483 |  |  |  | Cl Max: | 1.489 | at alpha= | 9 | deg
JavaFoil+Calcfoil stall+Eppler ext transition |  |  |  | L/D Max: | 139.847 | at alpha= | 4.5 | deg
Re: | 500000 |  |  | Cd Min: | 0.00587 | at alpha= | -2 | deg
Mach: | 0.25 |  |  | Cl=0 at alpha= | -5.5256 | deg
|  |  |  | @ Cl=0.1, Cd= | 0.034565
|  |  |  | @ Cl=0.4, Cd= | 0.0058818
|  |  |  | @ Cl=0.6, Cd= | 0.17327
alpha (deg) | Cl | Cd | Cm | Cl/Cd
-14.5 | -0.042 | 0.11771 | -0.03 | -0.358
-14 | -0.04 | 0.1119 | -0.031 | -0.357
-13.5 | -0.038 | 0.10292 | -0.032 | -0.366
-13 | -0.035 | 0.09754 | -0.032 | -0.364
-12.5 | -0.054 | 0.09292 | -0.033 | -0.579
-12 | -0.099 | 0.092 | -0.031 | -1.074
-11.5 | -0.126 | 0.1777 | -0.031 | -0.708
-11 | -0.147 | 0.13664 | -0.03 | -1.073
-10.5 | -0.162 | 0.11507 | -0.03 | -1.41
-10 | -0.172 | 0.09927 | -0.029 | -1.735
-9.5 | -0.176 | 0.08621 | -0.028 | -2.046
-9 | -0.174 | 0.07502 | -0.028 | -2.323
-8.5 | -0.166 | 0.06709 | -0.028 | -2.47
-8 | -0.151 | 0.0611 | -0.03 | -2.468
-7.5 | -0.13 | 0.05526 | -0.031 | -2.349
-7 | -0.103 | 0.05051 | -0.033 | -2.046
-6.5 | -0.072 | 0.04652 | -0.034 | -1.55
-6 | -0.037 | 0.04319 | -0.037 | -0.855
-5.5 | 0.002 | 0.03982 | -0.04 | 0.038
-5 | 0.042 | 0.03716 | -0.042 | 1.141
-4.5 | 0.085 | 0.03509 | -0.043 | 2.423
-4 | 0.129 | 0.03355 | -0.043 | 3.837
-3.5 | 0.173 | 0.03206 | -0.044 | 5.406
-3 | 0.267 | 0.0064 | -0.093 | 41.774
-2.5 | 0.323 | 0.00638 | -0.095 | 50.606
-2 | 0.378 | 0.00587 | -0.096 | 64.482
-1.5 | 0.434 | 0.0059 | -0.097 | 73.603
-1 | 0.49 | 0.00674 | -0.098 | 72.663
-0.5 | 0.546 | 0.00665 | -0.101 | 82.099
0 | 0.608 | 0.0068 | -0.102 | 89.306
0.5 | 0.664 | 0.00702 | -0.103 | 94.671
1 | 0.721 | 0.00727 | -0.104 | 99.181
1.5 | 0.778 | 0.0075 | -0.105 | 103.764
2 | 0.836 | 0.00768 | -0.107 | 108.856
2.5 | 0.893 | 0.00806 | -0.108 | 110.768
3 | 0.951 | 0.00875 | -0.109 | 108.665
3.5 | 1.009 | 0.00803 | -0.11 | 125.689
4 | 1.066 | 0.00981 | -0.111 | 108.708
4.5 | 1.124 | 0.00804 | -0.112 | 139.847
5 | 1.182 | 0.00856 | -0.113 | 138.067
5.5 | 1.238 | 0.00912 | -0.114 | 135.757
6 | 1.293 | 0.01155 | -0.115 | 111.963
6.5 | 1.347 | 0.01613 | -0.116 | 83.534
7 | 1.395 | 0.01711 | -0.117 | 81.547
7.5 | 1.433 | 0.01823 | -0.118 | 78.621
8 | 1.463 | 0.01611 | -0.12 | 90.85
8.5 | 1.482 | 0.01709 | -0.121 | 86.718
9 | 1.489 | 0.01883 | -0.122 | 79.055
9.5 | 1.48 | 0.02005 | -0.123 | 73.821
10 | 1.17 | 0.06638 | -0.058 | 17.632
10.5 | 1.133 | 0.07293 | -0.051 | 15.534
11 | 1.084 | 0.08022 | -0.05 | 13.506
11.5 | 1.02 | 0.08932 | -0.049 | 11.421
12 | 0.944 | 0.09895 | -0.048 | 9.535
12.5 | 0.856 | 0.11175 | -0.048 | 7.657
13 | 0.758 | 0.12299 | -0.046 | 6.165
13.5 | 0.654 | 0.14385 | -0.048 | 4.545
14 | 0.543 | 0.17327 | -0.05 | 3.134

## 30. Re 500k Mach 0.25 (2)
BIGFOIL.COM POLAR EXPORT
goe483
GOE 483 |  |  |  | Cl Max: | 1.3549 | at alpha= | 10 | deg
XFOIL ncrit=9 |  |  |  | L/D Max: | 113.753 | at alpha= | 4.5 | deg
Re: | 500000 |  |  | Cd Min: | 0.04383 | at alpha= | 10 | deg
Mach: | 0.25 |  |  | Cl=0 at alpha= | -99 | deg
|  |  |  | @ Cl=0.1, Cd= | 0.00799
|  |  |  | @ Cl=0.4, Cd= | 0.00799
|  |  |  | @ Cl=0.6, Cd= | 0.0080117
alpha (deg) | Cl | Cd | Cm | Cl/Cd
0 | 0.5212 | 0.00799 | -0.1005 | 65.2315
0.5 | 0.5764 | 0.00796 | -0.0997 | 72.4121
1 | 0.6312 | 0.00808 | -0.0988 | 78.1188
1.5 | 0.6854 | 0.00828 | -0.0979 | 82.7778
3 | 0.8498 | 0.00774 | -0.0961 | 109.7933
3.5 | 0.9046 | 0.00808 | -0.0954 | 111.9554
4 | 0.9593 | 0.00844 | -0.0946 | 113.6611
4.5 | 1.0124 | 0.0089 | -0.0935 | 113.7528
5 | 1.0641 | 0.00953 | -0.0923 | 111.6579
5.5 | 1.1101 | 0.01081 | -0.0904 | 102.692
6 | 1.1385 | 0.01436 | -0.0862 | 79.2827
6.5 | 1.1839 | 0.01584 | -0.0838 | 74.7412
7 | 1.2125 | 0.01892 | -0.0789 | 64.0856
7.5 | 1.2492 | 0.02081 | -0.0753 | 60.0288
8 | 1.2744 | 0.02381 | -0.0701 | 53.5237
8.5 | 1.2999 | 0.02757 | -0.0651 | 47.1491
9 | 1.3343 | 0.03315 | -0.0615 | 40.2504
9.5 | 1.3525 | 0.03706 | -0.0563 | 36.4949
10 | 1.3549 | 0.04383 | -0.0503 | 30.9126

## 31. Re 500k Mach 0.50 (1)
BIGFOIL.COM POLAR EXPORT
goe483
GOE 483 |  |  |  | Cl Max: | 1.494 | at alpha= | 7 | deg
JavaFoil+Calcfoil stall+Eppler ext transition |  |  |  | L/D Max: |  | at alpha= | -20 | deg
Re: | 500000 |  |  | Cd Min: |  | at alpha= | -20 | deg
Mach: | 0.5 |  |  | Cl=0 at alpha= | -5.5208 | deg
|  |  |  | @ Cl=0.1, Cd= | 0.036862
|  |  |  | @ Cl=0.4, Cd= | 0.0094123
|  |  |  | @ Cl=0.6, Cd= | 0.007399
alpha (deg) | Cl | Cd | Cm | Cl/Cd
-20 | -0.612 |  | -0.034
-19.5 | -0.592 |  | -0.033
-19 | -0.572 |  | -0.033
-18.5 | -0.553 |  | -0.033
-18 | -0.533 | 0.17337 | -0.033 | -3.076
-17.5 | -0.514 | 0.16846 | -0.033 | -3.051
-17 | -0.494 | 0.16218 | -0.034 | -3.048
-16.5 | -0.475 | 0.15871 | -0.035 | -2.992
-16 | -0.455 | 0.15552 | -0.035 | -2.927
-15.5 | -0.435 | 0.16012 | -0.035 | -2.716
-15 | -0.415 | 0.15616 | -0.036 | -2.657
-14.5 | -0.395 | 0.14958 | -0.036 | -2.638
-14 | -0.374 | 0.14789 | -0.037 | -2.53
-13.5 | -0.354 | 0.14188 | -0.038 | -2.492
-13 | -0.333 | 0.13491 | -0.039 | -2.468
-12.5 | -0.311 | 0.12335 | -0.036 | -2.522
-12 | -0.29 | 0.12102 | -0.035 | -2.394
-11.5 | -0.269 | 0.11871 | -0.036 | -2.262
-11 | -0.247 | 0.11553 | -0.037 | -2.139
-10.5 | -0.225 | 0.11001 | -0.037 | -2.05
-10 | -0.204 | 0.10694 | -0.038 | -1.905
-9.5 | -0.182 | 0.10667 | -0.038 | -1.703
-9 | -0.159 | 0.09882 | -0.039 | -1.614
-8.5 | -0.137 | 0.09247 | -0.041 | -1.484
-8 | -0.114 | 0.08519 | -0.036 | -1.342
-7.5 | -0.092 | 0.08175 | -0.034 | -1.121
-7 | -0.069 | 0.06884 | -0.036 | -0.999
-6.5 | -0.046 | 0.06627 | -0.037 | -0.69
-6 | -0.023 | 0.0639 | -0.037 | -0.352
-5.5 | 0.001 | 0.05102 | -0.034 | 0.026
-5 | 0.044 | 0.04149 | -0.041 | 1.049
-4.5 | 0.092 | 0.03727 | -0.047 | 2.458
-4 | 0.141 | 0.03477 | -0.046 | 4.067
-3.5 | 0.192 | 0.03287 | -0.048 | 5.849
-3 | 0.242 | 0.03138 | -0.05 | 7.715
-2.5 | 0.305 | 0.02242 | -0.078 | 13.62
-2 | 0.422 | 0.0064 | -0.107 | 65.906
-1.5 | 0.484 | 0.00702 | -0.108 | 69.031
-1 | 0.547 | 0.00697 | -0.11 | 78.514
-0.5 | 0.61 | 0.00748 | -0.111 | 81.584
0 | 0.671 | 0.00726 | -0.112 | 92.377
0.5 | 0.734 | 0.00748 | -0.114 | 98.098
1 | 0.797 | 0.00779 | -0.115 | 102.262
1.5 | 0.869 | 0.00808 | -0.118 | 107.563
2 | 0.933 | 0.00849 | -0.119 | 109.863
2.5 | 0.997 | 0.00894 | -0.12 | 111.56
3 | 1.061 | 0.00972 | -0.122 | 109.209
3.5 | 1.125 | 0.01039 | -0.123 | 108.285
4 | 1.189 | 0.01112 | -0.124 | 107.005
4.5 | 1.253 | 0.01011 | -0.125 | 124.023
5 | 1.316 | 0.00997 | -0.127 | 132.024
5.5 | 1.375 | 0.01073 | -0.128 | 128.205
6 | 1.413 | 0.01853 | -0.127 | 76.235
6.5 | 1.465 | 0.01997 | -0.128 | 73.352
7 | 1.494 | 0.02182 | -0.129 | 68.446
7.5 | 1.481 | 0.02441 | -0.129 | 60.68
8 | 1.388 | 0.02833 | -0.128 | 49.006
8.5 | 0.719 | 0.08646 | -0.046 | 8.314
9 | 0.746 | 0.08995 | -0.048 | 8.297
9.5 | 0.774 | 0.0926 | -0.052 | 8.362
10 | 0.803 | 0.09895 | -0.056 | 8.111
10.5 | 0.832 | 0.10838 | -0.063 | 7.676
11 | 0.859 | 0.11837 | -0.061 | 7.256
11.5 | 0.887 | 0.12351 | -0.061 | 7.179
12 | 0.915 | 0.12796 | -0.062 | 7.149

## 32. Re 500k Mach 0.50 (2)
BIGFOIL.COM POLAR EXPORT
goe483
GOE 483 |  |  |  | Cl Max: | 1.3376 | at alpha= | 20 | deg
XFOIL ncrit=9 |  |  |  | L/D Max: | 110.854 | at alpha= | 4.5 | deg
Re: | 500000 |  |  | Cd Min: | 0.31844 | at alpha= | 20 | deg
Mach: | 0.5 |  |  | Cl=0 at alpha= | -4.4673 | deg
|  |  |  | @ Cl=0.1, Cd= | 0.042686
|  |  |  | @ Cl=0.4, Cd= | 0.011221
|  |  |  | @ Cl=0.6, Cd= | 0.008597
alpha (deg) | Cl | Cd | Cm | Cl/Cd
-19.5 | -0.6996 | 0.2607 | 0.0479 | -2.6835
-19 | -0.6777 | 0.25287 | 0.0433 | -2.68
-18.5 | -0.6555 | 0.24532 | 0.0387 | -2.672
-18 | -0.6331 | 0.23775 | 0.0341 | -2.6629
-17.5 | -0.6109 | 0.23018 | 0.0297 | -2.654
-17 | -0.5887 | 0.22264 | 0.0254 | -2.6442
-16.5 | -0.5665 | 0.21512 | 0.0211 | -2.6334
-16 | -0.5445 | 0.20757 | 0.017 | -2.6232
-15.5 | -0.5221 | 0.20007 | 0.013 | -2.6096
-15 | -0.5002 | 0.19313 | 0.0086 | -2.59
-14.5 | -0.4799 | 0.18638 | 0.0044 | -2.5748
-14 | -0.4609 | 0.17961 | 0.0002 | -2.5661
-13.5 | -0.4407 | 0.17031 | -0.0016 | -2.5876
-13 | -0.4215 | 0.16332 | -0.0048 | -2.5808
-12.5 | -0.4025 | 0.15638 | -0.0078 | -2.5739
-12 | -0.384 | 0.14954 | -0.0108 | -2.5679
-11.5 | -0.366 | 0.14273 | -0.0136 | -2.5643
-11 | -0.3482 | 0.13605 | -0.0162 | -2.5594
-10.5 | -0.3302 | 0.12975 | -0.0191 | -2.5449
-10 | -0.3139 | 0.12399 | -0.0222 | -2.5317
-9.5 | -0.2998 | 0.11837 | -0.0251 | -2.5327
-9 | -0.286 | 0.11258 | -0.0275 | -2.5404
-8.5 | -0.2723 | 0.1068 | -0.0294 | -2.5496
-8 | -0.2582 | 0.09865 | -0.0286 | -2.6173
-7.5 | -0.2472 | 0.09343 | -0.0288 | -2.6458
-7 | -0.244 | 0.08912 | -0.0275 | -2.7379
-6.5 | -0.196 | 0.0812 | -0.0393 | -2.4138
-6 | -0.1258 | 0.07392 | -0.0612 | -1.7018
-5.5 | -0.0796 | 0.06454 | -0.0714 | -1.2333
-5 | -0.0437 | 0.05839 | -0.0755 | -0.74842
-4.5 | -0.0033 | 0.05279 | -0.081 | -0.062512
-4 | 0.0471 | 0.04694 | -0.088 | 1.0034
-3.5 | 0.1196 | 0.04111 | -0.0978 | 2.9093
-3 | 0.1845 | 0.03426 | -0.104 | 5.3853
-2.5 | 0.2488 | 0.02649 | -0.1095 | 9.3922
-2 | 0.3247 | 0.01599 | -0.1152 | 20.3064
-1.5 | 0.3921 | 0.01145 | -0.1152 | 34.2445
-1 | 0.457 | 0.00957 | -0.1139 | 47.7534
-0.5 | 0.5207 | 0.00882 | -0.1124 | 59.0363
0 | 0.5833 | 0.00857 | -0.111 | 68.063
0.5 | 0.6451 | 0.00867 | -0.1096 | 74.406
1 | 0.7067 | 0.0089 | -0.1083 | 79.4045
1.5 | 0.7688 | 0.0092 | -0.1072 | 83.5652
2 | 0.8313 | 0.00948 | -0.1061 | 87.6899
2.5 | 0.8938 | 0.00973 | -0.105 | 91.8602
3 | 0.9564 | 0.00994 | -0.1038 | 96.2173
4.5 | 1.1418 | 0.0103 | -0.099 | 110.8544
5 | 1.1982 | 0.01129 | -0.0961 | 106.1293
5.5 | 1.2215 | 0.015 | -0.0898 | 81.4333
6 | 1.2678 | 0.01682 | -0.0849 | 75.3746
6.5 | 1.2998 | 0.01935 | -0.0784 | 67.1731
7 | 1.3048 | 0.0226 | -0.069 | 57.7345
7.5 | 1.2936 | 0.02758 | -0.0612 | 46.9036
8 | 1.2953 | 0.0329 | -0.0562 | 39.3708
8.5 | 1.2994 | 0.03885 | -0.0523 | 33.4466
9 | 1.2972 | 0.04613 | -0.0499 | 28.1205
9.5 | 1.2855 | 0.05508 | -0.0501 | 23.3388
10 | 1.2655 | 0.06595 | -0.0531 | 19.1888
10.5 | 1.2404 | 0.07852 | -0.0586 | 15.7972
11 | 1.2137 | 0.09248 | -0.0659 | 13.1239
11.5 | 1.1876 | 0.10759 | -0.0746 | 11.0382
12 | 1.1643 | 0.12344 | -0.0842 | 9.4321
12.5 | 1.1453 | 0.13974 | -0.0941 | 8.1959
13.5 | 1.1347 | 0.17166 | -0.1117 | 6.6102
14.5 | 1.1448 | 0.20202 | -0.1277 | 5.6668
15 | 1.1614 | 0.20958 | -0.1312 | 5.5416
16 | 1.187 | 0.23546 | -0.1467 | 5.0412
16.5 | 1.2042 | 0.24587 | -0.1526 | 4.8977
17 | 1.2229 | 0.25525 | -0.1578 | 4.791
18 | 1.2586 | 0.27644 | -0.1685 | 4.5529
18.5 | 1.278 | 0.28703 | -0.1746 | 4.4525
19 | 1.2971 | 0.29756 | -0.1817 | 4.3591
19.5 | 1.3173 | 0.30832 | -0.1887 | 4.2725
20 | 1.3376 | 0.31844 | -0.1947 | 4.2005

## 33. Re 750k Mach 0.00 (1)
BIGFOIL.COM POLAR EXPORT
goe483
GOE 483 |  |  |  | Cl Max: | 1.496 | at alpha= | 10 | deg
JavaFoil+Calcfoil stall+Eppler ext transition |  |  |  | L/D Max: | 156.299 | at alpha= | 4 | deg
Re: | 750000 |  |  | Cd Min: | 0.00528 | at alpha= | -2.5 | deg
Mach: | 0 |  |  | Cl=0 at alpha= | -5.5132 | deg
|  |  |  | @ Cl=0.1, Cd= | 0.029163
|  |  |  | @ Cl=0.4, Cd= | 0.0053089
|  |  |  | @ Cl=0.6, Cd= | 0.0061358
alpha (deg) | Cl | Cd | Cm | Cl/Cd
-17 | -0.181 | 0.14499 | -0.026 | -1.249
-16.5 | -0.189 | 0.13704 | -0.027 | -1.38
-16 | -0.197 | 0.13213 | -0.027 | -1.494
-15.5 | -0.206 | 0.12439 | -0.027 | -1.653
-15 | -0.214 | 0.11778 | -0.027 | -1.813
-14.5 | -0.221 | 0.11226 | -0.027 | -1.971
-14 | -0.228 | 0.14407 | -0.027 | -1.585
-13.5 | -0.235 | 0.13018 | -0.027 | -1.803
-13 | -0.24 | 0.11923 | -0.027 | -2.013
-12.5 | -0.244 | 0.11138 | -0.027 | -2.19
-12 | -0.246 | 0.10311 | -0.028 | -2.388
-11.5 | -0.246 | 0.09417 | -0.027 | -2.616
-11 | -0.244 | 0.08627 | -0.028 | -2.83
-10.5 | -0.239 | 0.07992 | -0.027 | -2.991
-10 | -0.231 | 0.07351 | -0.027 | -3.139
-9.5 | -0.219 | 0.06774 | -0.029 | -3.236
-9 | -0.204 | 0.06267 | -0.029 | -3.253
-8.5 | -0.185 | 0.05831 | -0.03 | -3.169
-8 | -0.162 | 0.05397 | -0.032 | -3.001
-7.5 | -0.135 | 0.05005 | -0.033 | -2.706
-7 | -0.106 | 0.0464 | -0.035 | -2.274
-6.5 | -0.072 | 0.04341 | -0.038 | -1.67
-6 | -0.037 | 0.04039 | -0.04 | -0.908
-5.5 | 0.001 | 0.03711 | -0.045 | 0.04
-5 | 0.042 | 0.03427 | -0.049 | 1.219
-4.5 | 0.084 | 0.03126 | -0.053 | 2.686
-4 | 0.13 | 0.02523 | -0.063 | 5.143
-3.5 | 0.207 | 0.00583 | -0.089 | 35.436
-3 | 0.26 | 0.00571 | -0.091 | 45.478
-2.5 | 0.313 | 0.00528 | -0.092 | 59.265
-2 | 0.366 | 0.00529 | -0.094 | 69.332
-1.5 | 0.42 | 0.00532 | -0.095 | 78.983
-1 | 0.475 | 0.00533 | -0.096 | 89.043
-0.5 | 0.529 | 0.00603 | -0.098 | 87.683
0 | 0.588 | 0.00609 | -0.099 | 96.582
0.5 | 0.643 | 0.0063 | -0.1 | 102.09
1 | 0.699 | 0.00652 | -0.101 | 107.096
1.5 | 0.754 | 0.00672 | -0.102 | 112.189
2 | 0.809 | 0.0069 | -0.103 | 117.252
2.5 | 0.865 | 0.00713 | -0.104 | 121.357
3 | 0.921 | 0.00776 | -0.105 | 118.685
3.5 | 0.977 | 0.0071 | -0.106 | 137.531
4 | 1.033 | 0.00661 | -0.107 | 156.299
4.5 | 1.089 | 0.00698 | -0.108 | 155.965
5 | 1.145 | 0.00746 | -0.11 | 153.491
5.5 | 1.2 | 0.00787 | -0.111 | 152.418
6 | 1.254 | 0.0099 | -0.112 | 126.681
6.5 | 1.307 | 0.01408 | -0.113 | 92.87
7 | 1.355 | 0.01493 | -0.114 | 90.81
7.5 | 1.397 | 0.01584 | -0.115 | 88.176
8 | 1.432 | 0.01404 | -0.116 | 101.985
8.5 | 1.461 | 0.0148 | -0.117 | 98.716
9 | 1.481 | 0.01599 | -0.118 | 92.61
9.5 | 1.493 | 0.01701 | -0.119 | 87.769
10 | 1.496 | 0.01811 | -0.12 | 82.576
10.5 | 1.489 | 0.01917 | -0.121 | 77.656
11 | 1.472 | 0.0204 | -0.122 | 72.156
11.5 | 1.165 | 0.07668 | -0.059 | 15.188
12 | 1.135 | 0.08289 | -0.054 | 13.693
12.5 | 1.101 | 0.08993 | -0.052 | 12.241
13 | 1.063 | 0.09633 | -0.051 | 11.033
13.5 | 1.021 | 0.10352 | -0.051 | 9.861
14 | 0.976 | 0.11194 | -0.051 | 8.72
14.5 | 0.929 | 0.11998 | -0.05 | 7.747
15 | 0.882 | 0.13068 | -0.05 | 6.75

## 34. Re 750k Mach 0.00 (2)
BIGFOIL.COM POLAR EXPORT
goe483
GOE 483 |  |  |  | Cl Max: | 0.8216 | at alpha= | 3 | deg
XFOIL ncrit=9 |  |  |  | L/D Max: | 103.476 | at alpha= | 3 | deg
Re: | 750000 |  |  | Cd Min: | 0.16707 | at alpha= | -14 | deg
Mach: | 0 |  |  | Cl=0 at alpha= | -4.3981 | deg
|  |  |  | @ Cl=0.1, Cd= | 0.032549
|  |  |  | @ Cl=0.4, Cd= | 0.0073421
|  |  |  | @ Cl=0.6, Cd= | 0.0071353
alpha (deg) | Cl | Cd | Cm | Cl/Cd
-14 | -0.4515 | 0.16707 | 0.0017 | -2.7025
-13.5 | -0.437 | 0.16097 | -0.0008 | -2.7148
-13 | -0.4227 | 0.15483 | -0.0032 | -2.7301
-12.5 | -0.4085 | 0.14858 | -0.0055 | -2.7494
-12 | -0.3946 | 0.14229 | -0.0078 | -2.7732
-11.5 | -0.3802 | 0.13601 | -0.0102 | -2.7954
-11 | -0.3664 | 0.12995 | -0.0126 | -2.8195
-10.5 | -0.3533 | 0.12406 | -0.015 | -2.8478
-10 | -0.341 | 0.11808 | -0.0174 | -2.8879
-9.5 | -0.3291 | 0.11215 | -0.0196 | -2.9345
-9 | -0.3172 | 0.10635 | -0.0215 | -2.9826
-8.5 | -0.3062 | 0.10069 | -0.0232 | -3.041
-8 | -0.3015 | 0.09374 | -0.0242 | -3.2163
-7.5 | -0.2949 | 0.08894 | -0.0235 | -3.3157
-7 | -0.2865 | 0.08446 | -0.0244 | -3.3921
-6.5 | -0.2347 | 0.07615 | -0.0377 | -3.0821
-6 | -0.1535 | 0.06639 | -0.0597 | -2.3121
-5.5 | -0.1031 | 0.05659 | -0.0717 | -1.8219
-5 | -0.0617 | 0.05124 | -0.0764 | -1.2041
-4.5 | -0.0129 | 0.04524 | -0.0822 | -0.28515
-4 | 0.0504 | 0.03896 | -0.0888 | 1.2936
-3.5 | 0.1116 | 0.03105 | -0.0942 | 3.5942
-3 | 0.177 | 0.01056 | -0.1005 | 16.7614
-2.5 | 0.2316 | 0.00962 | -0.0999 | 24.0748
-2 | 0.2859 | 0.00826 | -0.0992 | 34.6126
-1.5 | 0.3404 | 0.00781 | -0.0986 | 43.5851
-1 | 0.3948 | 0.00737 | -0.098 | 53.5685
-0.5 | 0.4489 | 0.00708 | -0.0974 | 63.404
0 | 0.5029 | 0.00702 | -0.0969 | 71.6382
0.5 | 0.5565 | 0.00702 | -0.0963 | 79.2735
1 | 0.6093 | 0.00716 | -0.0956 | 85.0978
1.5 | 0.662 | 0.00741 | -0.095 | 89.3387
2 | 0.715 | 0.00764 | -0.0944 | 93.5864
2.5 | 0.7683 | 0.00783 | -0.0939 | 98.1226
3 | 0.8216 | 0.00794 | -0.0935 | 103.4761

## 35. Re 750k Mach 0.10 (1)
BIGFOIL.COM POLAR EXPORT
goe483
GOE 483 |  |  |  | Cl Max: | 1.493 | at alpha= | 9.5 | deg
JavaFoil+Calcfoil stall+Eppler ext transition |  |  |  | L/D Max: | 155.911 | at alpha= | 4.5 | deg
Re: | 750000 |  |  | Cd Min: | 0.00534 | at alpha= | -2.5 | deg
Mach: | 0.1 |  |  | Cl=0 at alpha= | -5.5132 | deg
|  |  |  | @ Cl=0.1, Cd= | 0.029638
|  |  |  | @ Cl=0.4, Cd= | 0.00534
|  |  |  | @ Cl=0.6, Cd= | 0.0061809
alpha (deg) | Cl | Cd | Cm | Cl/Cd
-16.5 | -0.161 | 0.13794 | -0.027 | -1.164
-16 | -0.17 | 0.13303 | -0.028 | -1.277
-15.5 | -0.179 | 0.12487 | -0.028 | -1.436
-15 | -0.189 | 0.11838 | -0.028 | -1.594
-14.5 | -0.198 | 0.11474 | -0.028 | -1.726
-14 | -0.207 | 0.10806 | -0.028 | -1.914
-13.5 | -0.215 | 0.14012 | -0.028 | -1.534
-13 | -0.222 | 0.12627 | -0.028 | -1.76
-12.5 | -0.228 | 0.11688 | -0.028 | -1.952
-12 | -0.233 | 0.10681 | -0.028 | -2.177
-11.5 | -0.235 | 0.09834 | -0.028 | -2.387
-11 | -0.235 | 0.08895 | -0.028 | -2.637
-10.5 | -0.231 | 0.08139 | -0.028 | -2.843
-10 | -0.225 | 0.07488 | -0.028 | -3.003
-9.5 | -0.215 | 0.06869 | -0.028 | -3.127
-9 | -0.201 | 0.0633 | -0.029 | -3.172
-8.5 | -0.183 | 0.05878 | -0.031 | -3.111
-8 | -0.161 | 0.05442 | -0.032 | -2.956
-7.5 | -0.135 | 0.05055 | -0.033 | -2.669
-7 | -0.105 | 0.04671 | -0.034 | -2.255
-6.5 | -0.073 | 0.04382 | -0.038 | -1.655
-6 | -0.037 | 0.04065 | -0.04 | -0.904
-5.5 | 0.001 | 0.03736 | -0.045 | 0.04
-5 | 0.042 | 0.03438 | -0.049 | 1.22
-4.5 | 0.084 | 0.03153 | -0.053 | 2.672
-4 | 0.13 | 0.02609 | -0.062 | 4.977
-3.5 | 0.208 | 0.00576 | -0.09 | 36.059
-3 | 0.261 | 0.00579 | -0.091 | 45.054
-2.5 | 0.314 | 0.00534 | -0.092 | 58.849
-2 | 0.368 | 0.00534 | -0.094 | 68.977
-1.5 | 0.423 | 0.00534 | -0.096 | 79.192
-1 | 0.477 | 0.00602 | -0.097 | 79.319
-0.5 | 0.532 | 0.00601 | -0.098 | 88.414
0 | 0.591 | 0.00616 | -0.099 | 95.99
0.5 | 0.647 | 0.00629 | -0.1 | 102.828
1 | 0.702 | 0.00656 | -0.101 | 107.052
1.5 | 0.758 | 0.00676 | -0.103 | 112.14
2 | 0.814 | 0.00688 | -0.104 | 118.23
2.5 | 0.87 | 0.00716 | -0.105 | 121.463
3 | 0.926 | 0.00777 | -0.106 | 119.123
3.5 | 0.982 | 0.00714 | -0.107 | 137.602
4 | 1.038 | 0.00746 | -0.108 | 139.109
4.5 | 1.095 | 0.00702 | -0.109 | 155.911
5 | 1.151 | 0.00744 | -0.11 | 154.693
5.5 | 1.205 | 0.00792 | -0.111 | 152.295
6 | 1.26 | 0.00993 | -0.112 | 126.866
6.5 | 1.314 | 0.01417 | -0.113 | 92.727
7 | 1.362 | 0.01505 | -0.114 | 90.449
7.5 | 1.403 | 0.01595 | -0.115 | 87.964
8 | 1.437 | 0.01411 | -0.116 | 101.905
8.5 | 1.465 | 0.01503 | -0.117 | 97.444
9 | 1.484 | 0.0161 | -0.118 | 92.157
9.5 | 1.493 | 0.01713 | -0.119 | 87.161
10 | 1.492 | 0.01855 | -0.12 | 80.465
10.5 | 1.481 | 0.01938 | -0.121 | 76.455
11 | 1.426 | 0.02564 | -0.119 | 55.608
11.5 | 1.15 | 0.07841 | -0.058 | 14.663
12 | 1.115 | 0.08406 | -0.052 | 13.261
12.5 | 1.076 | 0.09074 | -0.051 | 11.858
13 | 1.032 | 0.09749 | -0.051 | 10.589
13.5 | 0.984 | 0.10483 | -0.051 | 9.391
14 | 0.934 | 0.11401 | -0.05 | 8.191
14.5 | 0.882 | 0.12479 | -0.05 | 7.065

## 36. Re 750k Mach 0.10 (2)
BIGFOIL.COM POLAR EXPORT
goe483
GOE 483 |  |  |  | Cl Max: | 1.3883 | at alpha= | 10 | deg
XFOIL ncrit=9 |  |  |  | L/D Max: | 128.066 | at alpha= | 4 | deg
Re: | 750000 |  |  | Cd Min: | 0.0352 | at alpha= | 10 | deg
Mach: | 0.1 |  |  | Cl=0 at alpha= | -99 | deg
|  |  |  | @ Cl=0.1, Cd= | 0.00703
|  |  |  | @ Cl=0.4, Cd= | 0.00703
|  |  |  | @ Cl=0.6, Cd= | 0.007165
alpha (deg) | Cl | Cd | Cm | Cl/Cd
0 | 0.5056 | 0.00703 | -0.0974 | 71.9203
0.5 | 0.5593 | 0.00705 | -0.0967 | 79.3333
1 | 0.6124 | 0.0072 | -0.096 | 85.0556
1.5 | 0.6655 | 0.00744 | -0.0954 | 89.4489
2 | 0.7188 | 0.00768 | -0.0948 | 93.5938
2.5 | 0.7724 | 0.00787 | -0.0943 | 98.1449
3 | 0.8262 | 0.00797 | -0.0939 | 103.6637
4 | 0.9336 | 0.00729 | -0.0933 | 128.0658
4.5 | 0.9852 | 0.00778 | -0.0926 | 126.6324
5 | 1.0347 | 0.00849 | -0.0916 | 121.8728
5.5 | 1.0775 | 0.01008 | -0.0898 | 106.8948
6 | 1.1125 | 0.01282 | -0.0868 | 86.7785
6.5 | 1.1587 | 0.01402 | -0.085 | 82.6462
7 | 1.2031 | 0.01531 | -0.0831 | 78.5826
7.5 | 1.2402 | 0.01733 | -0.0802 | 71.5638
8 | 1.2617 | 0.02099 | -0.075 | 60.1096
8.5 | 1.294 | 0.02366 | -0.0714 | 54.6915
9 | 1.3276 | 0.02659 | -0.0681 | 49.9285
9.5 | 1.3604 | 0.03011 | -0.065 | 45.181
10 | 1.3883 | 0.0352 | -0.0615 | 39.4403

## 37. Re 750k Mach 0.25 (1)
BIGFOIL.COM POLAR EXPORT
goe483
GOE 483 |  |  |  | Cl Max: | 1.489 | at alpha= | 9 | deg
JavaFoil+Calcfoil stall+Eppler ext transition |  |  |  | L/D Max: | 156.226 | at alpha= | 4.5 | deg
Re: | 750000 |  |  | Cd Min: | 0.00524 | at alpha= | -2 | deg
Mach: | 0.25 |  |  | Cl=0 at alpha= | -5.5256 | deg
|  |  |  | @ Cl=0.1, Cd= | 0.032751
|  |  |  | @ Cl=0.4, Cd= | 0.0052754
|  |  |  | @ Cl=0.6, Cd= | 0.15914
alpha (deg) | Cl | Cd | Cm | Cl/Cd
-14.5 | -0.042 | 0.11189 | -0.031 | -0.377
-14 | -0.04 | 0.10701 | -0.032 | -0.373
-13.5 | -0.038 | 0.09936 | -0.032 | -0.38
-13 | -0.036 | 0.09413 | -0.033 | -0.377
-12.5 | -0.054 | 0.09048 | -0.033 | -0.595
-12 | -0.099 | 0.08702 | -0.033 | -1.137
-11.5 | -0.126 | 0.08374 | -0.032 | -1.504
-11 | -0.147 | 0.08068 | -0.032 | -1.819
-10.5 | -0.162 | 0.10808 | -0.031 | -1.502
-10 | -0.172 | 0.09107 | -0.031 | -1.892
-9.5 | -0.176 | 0.07982 | -0.03 | -2.211
-9 | -0.174 | 0.07087 | -0.03 | -2.46
-8.5 | -0.166 | 0.06365 | -0.03 | -2.604
-8 | -0.151 | 0.05791 | -0.031 | -2.605
-7.5 | -0.13 | 0.05287 | -0.032 | -2.456
-7 | -0.103 | 0.04858 | -0.034 | -2.129
-6.5 | -0.072 | 0.04485 | -0.036 | -1.609
-6 | -0.037 | 0.04154 | -0.039 | -0.89
-5.5 | 0.002 | 0.03856 | -0.042 | 0.039
-5 | 0.043 | 0.03546 | -0.047 | 1.201
-4.5 | 0.086 | 0.03281 | -0.051 | 2.613
-4 | 0.129 | 0.03263 | -0.044 | 3.949
-3.5 | 0.181 | 0.0231 | -0.068 | 7.837
-3 | 0.268 | 0.00579 | -0.093 | 46.265
-2.5 | 0.323 | 0.00555 | -0.095 | 58.195
-2 | 0.378 | 0.00524 | -0.096 | 72.181
-1.5 | 0.434 | 0.00533 | -0.098 | 81.37
-1 | 0.49 | 0.00611 | -0.1 | 80.24
-0.5 | 0.546 | 0.00603 | -0.101 | 90.643
0 | 0.608 | 0.00617 | -0.102 | 98.5
0.5 | 0.664 | 0.00638 | -0.103 | 104.172
1 | 0.721 | 0.00661 | -0.104 | 109.177
1.5 | 0.778 | 0.00681 | -0.105 | 114.283
2 | 0.836 | 0.00699 | -0.107 | 119.512
2.5 | 0.893 | 0.00731 | -0.108 | 122.156
3 | 0.951 | 0.00795 | -0.109 | 119.589
3.5 | 1.009 | 0.0073 | -0.11 | 138.225
4 | 1.066 | 0.00886 | -0.111 | 120.364
4.5 | 1.124 | 0.0072 | -0.112 | 156.226
5 | 1.182 | 0.00767 | -0.113 | 154.029
5.5 | 1.238 | 0.00813 | -0.114 | 152.214
6 | 1.293 | 0.0104 | -0.115 | 124.266
6.5 | 1.347 | 0.01491 | -0.116 | 90.384
7 | 1.395 | 0.01578 | -0.117 | 88.397
7.5 | 1.433 | 0.01681 | -0.118 | 85.253
8 | 1.463 | 0.01485 | -0.12 | 98.53
8.5 | 1.482 | 0.01577 | -0.121 | 93.978
9 | 1.489 | 0.01731 | -0.122 | 86.002
9.5 | 1.48 | 0.01841 | -0.123 | 80.4
10 | 1.422 | 0.02487 | -0.121 | 57.18
10.5 | 1.136 | 0.07033 | -0.059 | 16.158
11 | 1.084 | 0.07753 | -0.052 | 13.983
11.5 | 1.021 | 0.08536 | -0.051 | 11.956
12 | 0.944 | 0.09442 | -0.05 | 9.997
12.5 | 0.856 | 0.10505 | -0.05 | 8.149
13 | 0.759 | 0.11674 | -0.048 | 6.497
13.5 | 0.654 | 0.13523 | -0.05 | 4.837
14 | 0.543 | 0.15914 | -0.052 | 3.414

## 38. Re 750k Mach 0.25 (2)
BIGFOIL.COM POLAR EXPORT
goe483
GOE 483 |  |  |  | Cl Max: | 1.3664 | at alpha= | 10 | deg
XFOIL ncrit=9 |  |  |  | L/D Max: | 125.774 | at alpha= | 4.5 | deg
Re: | 750000 |  |  | Cd Min: | 0.17115 | at alpha= | 15 | deg
Mach: | 0.25 |  |  | Cl=0 at alpha= | -99 | deg
|  |  |  | @ Cl=0.1, Cd= | 0.00713
|  |  |  | @ Cl=0.4, Cd= | 0.00713
|  |  |  | @ Cl=0.6, Cd= | 0.0072924
alpha (deg) | Cl | Cd | Cm | Cl/Cd
0 | 0.5199 | 0.00713 | -0.0998 | 72.9173
0.5 | 0.575 | 0.00721 | -0.0991 | 79.7503
1 | 0.6296 | 0.00739 | -0.0983 | 85.1962
1.5 | 0.6846 | 0.00763 | -0.0976 | 89.7248
2 | 0.7399 | 0.00785 | -0.097 | 94.2548
2.5 | 0.7955 | 0.00803 | -0.0965 | 99.066
3 | 0.851 | 0.00817 | -0.096 | 104.1616
4.5 | 1.015 | 0.00807 | -0.0942 | 125.7745
5 | 1.0661 | 0.00883 | -0.0929 | 120.7361
5.5 | 1.1005 | 0.01164 | -0.0898 | 94.5447
6 | 1.1447 | 0.01336 | -0.0872 | 85.6811
6.5 | 1.1913 | 0.01471 | -0.0849 | 80.9857
7 | 1.2342 | 0.0163 | -0.0822 | 75.7178
7.5 | 1.2634 | 0.01904 | -0.0776 | 66.355
8 | 1.2821 | 0.0228 | -0.0715 | 56.2325
8.5 | 1.3106 | 0.02627 | -0.067 | 49.8896
9 | 1.3394 | 0.02947 | -0.0625 | 45.4496
9.5 | 1.3595 | 0.03353 | -0.0574 | 40.5458
10 | 1.3664 | 0.0388 | -0.0516 | 35.2165
10.5 | 1.3557 | 0.04512 | -0.046 | 30.0465
11 | 1.3327 | 0.05273 | -0.0424 | 25.274
11.5 | 1.3011 | 0.06225 | -0.0421 | 20.9012
13 | 1.0777 | 0.1028 | -0.0576 | 10.4835
13.5 | 1.0314 | 0.11674 | -0.0667 | 8.835
14 | 0.9987 | 0.13099 | -0.0764 | 7.6242
14.5 | 0.9545 | 0.15183 | -0.0895 | 6.2866
15 | 0.9253 | 0.17115 | -0.0995 | 5.4064

## 39. Re 750k Mach 0.50 (1)
BIGFOIL.COM POLAR EXPORT
goe483
GOE 483 |  |  |  | Cl Max: | 1.502 | at alpha= | 7 | deg
JavaFoil+Calcfoil stall+Eppler ext transition |  |  |  | L/D Max: |  | at alpha= | -20 | deg
Re: | 750000 |  |  | Cd Min: |  | at alpha= | -20 | deg
Mach: | 0.5 |  |  | Cl=0 at alpha= | -5.5208 | deg
|  |  |  | @ Cl=0.1, Cd= | 0.035643
|  |  |  | @ Cl=0.4, Cd= | 0.0057865
|  |  |  | @ Cl=0.6, Cd= | 0.0066722
alpha (deg) | Cl | Cd | Cm | Cl/Cd
-20 | -0.612 |  | -0.034
-19.5 | -0.593 |  | -0.034
-19 | -0.573 |  | -0.033
-18.5 | -0.553 |  | -0.033
-18 | -0.534 | 0.1629 | -0.034 | -3.276
-17.5 | -0.514 | 0.15868 | -0.034 | -3.24
-17 | -0.495 | 0.15444 | -0.034 | -3.202
-16.5 | -0.475 | 0.14751 | -0.035 | -3.221
-16 | -0.455 | 0.14361 | -0.036 | -3.17
-15.5 | -0.435 | 0.146 | -0.035 | -2.979
-15 | -0.415 | 0.14422 | -0.036 | -2.878
-14.5 | -0.395 | 0.14033 | -0.037 | -2.813
-14 | -0.374 | 0.13625 | -0.037 | -2.747
-13.5 | -0.354 | 0.13057 | -0.038 | -2.708
-13 | -0.333 | 0.12374 | -0.039 | -2.692
-12.5 | -0.311 | 0.11484 | -0.037 | -2.71
-12 | -0.29 | 0.11226 | -0.036 | -2.582
-11.5 | -0.269 | 0.11021 | -0.036 | -2.437
-11 | -0.247 | 0.10703 | -0.037 | -2.309
-10.5 | -0.226 | 0.09977 | -0.038 | -2.261
-10 | -0.204 | 0.09681 | -0.038 | -2.104
-9.5 | -0.182 | 0.09814 | -0.039 | -1.851
-9 | -0.16 | 0.09145 | -0.04 | -1.744
-8.5 | -0.137 | 0.08419 | -0.041 | -1.63
-8 | -0.114 | 0.07869 | -0.037 | -1.454
-7.5 | -0.092 | 0.07553 | -0.036 | -1.214
-7 | -0.069 | 0.06435 | -0.038 | -1.07
-6.5 | -0.046 | 0.06226 | -0.038 | -0.735
-6 | -0.023 | 0.05905 | -0.039 | -0.381
-5.5 | 0.001 | 0.0484 | -0.036 | 0.027
-5 | 0.044 | 0.03979 | -0.044 | 1.095
-4.5 | 0.092 | 0.03601 | -0.048 | 2.545
-4 | 0.141 | 0.03376 | -0.047 | 4.192
-3.5 | 0.192 | 0.03197 | -0.049 | 6.018
-3 | 0.251 | 0.02383 | -0.074 | 10.541
-2.5 | 0.359 | 0.00578 | -0.106 | 62.118
-2 | 0.422 | 0.00579 | -0.107 | 72.826
-1.5 | 0.484 | 0.00618 | -0.108 | 78.447
-1 | 0.547 | 0.00626 | -0.11 | 87.455
-0.5 | 0.61 | 0.00675 | -0.111 | 90.387
0 | 0.672 | 0.0065 | -0.113 | 103.303
0.5 | 0.742 | 0.0067 | -0.115 | 110.801
1 | 0.806 | 0.00702 | -0.117 | 114.754
1.5 | 0.869 | 0.00727 | -0.118 | 119.634
2 | 0.933 | 0.00764 | -0.119 | 122.106
2.5 | 0.997 | 0.00804 | -0.12 | 124.026
3 | 1.061 | 0.00875 | -0.122 | 121.233
3.5 | 1.125 | 0.0094 | -0.123 | 119.669
4 | 1.189 | 0.01005 | -0.124 | 118.366
4.5 | 1.253 | 0.00915 | -0.125 | 136.953
5 | 1.316 | 0.00898 | -0.127 | 146.537
5.5 | 1.375 | 0.00968 | -0.128 | 142.069
6 | 1.417 | 0.0171 | -0.127 | 82.865
6.5 | 1.47 | 0.01837 | -0.128 | 80.05
7 | 1.502 | 0.02003 | -0.129 | 74.951
7.5 | 1.489 | 0.02242 | -0.129 | 66.42
8 | 1.397 | 0.02599 | -0.129 | 53.734
8.5 | 0.719 | 0.07914 | -0.049 | 9.085
9 | 0.747 | 0.08277 | -0.051 | 9.02
9.5 | 0.775 | 0.08802 | -0.054 | 8.801
10 | 0.803 | 0.09264 | -0.059 | 8.67
10.5 | 0.832 | 0.0967 | -0.064 | 8.606
11 | 0.859 | 0.10757 | -0.062 | 7.986
11.5 | 0.887 | 0.11283 | -0.062 | 7.859
12 | 0.915 | 0.11607 | -0.063 | 7.883

## 40. Re 750k Mach 0.50 (2)
BIGFOIL.COM POLAR EXPORT
goe483
GOE 483 |  |  |  | Cl Max: | 1.3378 | at alpha= | 20 | deg
XFOIL ncrit=9 |  |  |  | L/D Max: | 122.805 | at alpha= | 4.5 | deg
Re: | 750000 |  |  | Cd Min: | 0.31748 | at alpha= | 20 | deg
Mach: | 0.5 |  |  | Cl=0 at alpha= | -4.5153 | deg
|  |  |  | @ Cl=0.1, Cd= | 0.041067
|  |  |  | @ Cl=0.4, Cd= | 0.0090427
|  |  |  | @ Cl=0.6, Cd= | 0.0078375
alpha (deg) | Cl | Cd | Cm | Cl/Cd
-6 | -0.1102 | 0.06907 | -0.0625 | -1.5955
-5.5 | -0.0799 | 0.06362 | -0.0678 | -1.2559
-5 | -0.0476 | 0.05811 | -0.073 | -0.81914
-4.5 | 0.0015 | 0.05246 | -0.0819 | 0.028593
-4 | 0.0552 | 0.0462 | -0.0893 | 1.1948
-3.5 | 0.1142 | 0.03944 | -0.0963 | 2.8955
-3 | 0.1756 | 0.03138 | -0.1035 | 5.5959
-2.5 | 0.2515 | 0.02338 | -0.1103 | 10.7571
-2 | 0.3245 | 0.01242 | -0.1152 | 26.1272
-1.5 | 0.3906 | 0.00917 | -0.1145 | 42.5954
-1 | 0.4556 | 0.00829 | -0.1131 | 54.9578
-0.5 | 0.5192 | 0.00785 | -0.1117 | 66.1401
0 | 0.5814 | 0.00779 | -0.1103 | 74.6341
0.5 | 0.6441 | 0.00795 | -0.1092 | 81.0189
1 | 0.7072 | 0.0081 | -0.1083 | 87.3086
1.5 | 0.7706 | 0.00829 | -0.1074 | 92.9554
2 | 0.8339 | 0.00852 | -0.1065 | 97.8756
2.5 | 0.8975 | 0.00875 | -0.1056 | 102.5714
3 | 0.9611 | 0.009 | -0.1045 | 106.7889
3.5 | 1.0242 | 0.00923 | -0.1033 | 110.9642
4.5 | 1.147 | 0.00934 | -0.1 | 122.8051
5 | 1.1984 | 0.01085 | -0.0968 | 110.4516
5.5 | 1.2306 | 0.01398 | -0.091 | 88.0258
6 | 1.2756 | 0.01593 | -0.0859 | 80.0753
6.5 | 1.3095 | 0.01828 | -0.0794 | 71.6357
7 | 1.3224 | 0.02102 | -0.0705 | 62.9115
7.5 | 1.3231 | 0.02491 | -0.0623 | 53.1152
8 | 1.3226 | 0.03002 | -0.0564 | 44.0573
8.5 | 1.3231 | 0.03601 | -0.0521 | 36.7426
9 | 1.3184 | 0.04331 | -0.0493 | 30.441
9.5 | 1.3061 | 0.05219 | -0.0492 | 25.0259
10 | 1.285 | 0.06306 | -0.052 | 20.3774
10.5 | 1.2588 | 0.07571 | -0.0575 | 16.6266
11 | 1.2308 | 0.08983 | -0.0648 | 13.7014
11.5 | 1.2028 | 0.10519 | -0.0737 | 11.4345
12 | 1.1775 | 0.12139 | -0.0835 | 9.7001
12.5 | 1.1562 | 0.13829 | -0.0938 | 8.3607
13 | 1.1415 | 0.15527 | -0.1037 | 7.3517
13.5 | 1.1368 | 0.17124 | -0.1124 | 6.6386
14 | 1.1403 | 0.18526 | -0.1201 | 6.1551
14.5 | 1.1478 | 0.1986 | -0.1274 | 5.7795
15 | 1.1546 | 0.21055 | -0.1338 | 5.4837
15.5 | 1.1694 | 0.22249 | -0.1402 | 5.256
16 | 1.1882 | 0.23463 | -0.1471 | 5.0641
16.5 | 1.2052 | 0.24573 | -0.1534 | 4.9046
17 | 1.2231 | 0.25605 | -0.1593 | 4.7768
17.5 | 1.2416 | 0.26581 | -0.1649 | 4.671
18 | 1.2609 | 0.27517 | -0.17 | 4.5823
18.5 | 1.2782 | 0.28604 | -0.1755 | 4.4686
19 | 1.2981 | 0.29659 | -0.1815 | 4.3767
19.5 | 1.3179 | 0.30707 | -0.1875 | 4.2919
20 | 1.3378 | 0.31748 | -0.1937 | 4.2138

## 41. Re 1M Mach 0.00 (1)
BIGFOIL.COM POLAR EXPORT
goe483
GOE 483 |  |  |  | Cl Max: | 1.496 | at alpha= | 10 | deg
JavaFoil+Calcfoil stall+Eppler ext transition |  |  |  | L/D Max: | 166.353 | at alpha= | 4 | deg
Re: | 1000000 |  |  | Cd Min: | 0.00496 | at alpha= | -2.5 | deg
Mach: | 0 |  |  | Cl=0 at alpha= | -5.5132 | deg
|  |  |  | @ Cl=0.1, Cd= | 0.02251
|  |  |  | @ Cl=0.4, Cd= | 0.0053823
|  |  |  | @ Cl=0.6, Cd= | 0.0059091
alpha (deg) | Cl | Cd | Cm | Cl/Cd
-17 | -0.181 | 0.13959 | -0.027 | -1.298
-16.5 | -0.189 | 0.13302 | -0.027 | -1.423
-16 | -0.198 | 0.12835 | -0.028 | -1.539
-15.5 | -0.206 | 0.12117 | -0.028 | -1.698
-15 | -0.214 | 0.11586 | -0.028 | -1.845
-14.5 | -0.221 | 0.10991 | -0.029 | -2.015
-14 | -0.228 | 0.10504 | -0.028 | -2.175
-13.5 | -0.235 | 0.10096 | -0.029 | -2.326
-13 | -0.24 | 0.11611 | -0.028 | -2.068
-12.5 | -0.244 | 0.10639 | -0.028 | -2.294
-12 | -0.246 | 0.09832 | -0.028 | -2.505
-11.5 | -0.246 | 0.09047 | -0.028 | -2.724
-11 | -0.244 | 0.08426 | -0.029 | -2.898
-10.5 | -0.239 | 0.07753 | -0.028 | -3.084
-10 | -0.231 | 0.0708 | -0.028 | -3.261
-9.5 | -0.219 | 0.06586 | -0.03 | -3.329
-9 | -0.204 | 0.06127 | -0.031 | -3.329
-8.5 | -0.185 | 0.0568 | -0.031 | -3.254
-8 | -0.162 | 0.05287 | -0.033 | -3.064
-7.5 | -0.136 | 0.0492 | -0.035 | -2.755
-7 | -0.106 | 0.04551 | -0.037 | -2.321
-6.5 | -0.073 | 0.04252 | -0.039 | -1.706
-6 | -0.037 | 0.03905 | -0.044 | -0.942
-5.5 | 0.001 | 0.03584 | -0.048 | 0.042
-5 | 0.042 | 0.03223 | -0.053 | 1.306
-4.5 | 0.086 | 0.02691 | -0.061 | 3.178
-4 | 0.154 | 0.00554 | -0.088 | 27.73
-3.5 | 0.207 | 0.00546 | -0.089 | 37.884
-3 | 0.26 | 0.00521 | -0.091 | 49.811
-2.5 | 0.313 | 0.00496 | -0.093 | 63.017
-2 | 0.367 | 0.00499 | -0.094 | 73.449
-1.5 | 0.42 | 0.00562 | -0.095 | 74.839
-1 | 0.475 | 0.00574 | -0.096 | 82.736
-0.5 | 0.529 | 0.006 | -0.097 | 88.182
0 | 0.588 | 0.0058 | -0.099 | 101.373
0.5 | 0.643 | 0.0063 | -0.1 | 102.088
1 | 0.699 | 0.00619 | -0.101 | 112.856
1.5 | 0.754 | 0.00635 | -0.102 | 118.8
2 | 0.809 | 0.00649 | -0.103 | 124.646
2.5 | 0.865 | 0.00682 | -0.104 | 126.928
3 | 0.921 | 0.00743 | -0.105 | 124.038
3.5 | 0.977 | 0.00681 | -0.107 | 143.487
4 | 1.033 | 0.00621 | -0.107 | 166.353
4.5 | 1.089 | 0.00664 | -0.108 | 164.118
5 | 1.145 | 0.00698 | -0.11 | 163.986
5.5 | 1.2 | 0.00744 | -0.111 | 161.214
6 | 1.254 | 0.00928 | -0.112 | 135.121
6.5 | 1.307 | 0.01332 | -0.113 | 98.162
7 | 1.355 | 0.0141 | -0.114 | 96.155
7.5 | 1.397 | 0.01495 | -0.115 | 93.436
8 | 1.432 | 0.01327 | -0.116 | 107.897
8.5 | 1.461 | 0.01403 | -0.117 | 104.152
9 | 1.481 | 0.01509 | -0.118 | 98.179
9.5 | 1.493 | 0.01602 | -0.119 | 93.185
10 | 1.496 | 0.01703 | -0.12 | 87.846
10.5 | 1.489 | 0.01814 | -0.121 | 82.06
11 | 1.472 | 0.01927 | -0.122 | 76.414
11.5 | 1.413 | 0.02556 | -0.12 | 55.291
12 | 1.354 | 0.02869 | -0.118 | 47.199
12.5 | 1.103 | 0.08755 | -0.057 | 12.6
13 | 1.064 | 0.09296 | -0.054 | 11.441
13.5 | 1.021 | 0.10045 | -0.052 | 10.166
14 | 0.976 | 0.10862 | -0.052 | 8.989
14.5 | 0.93 | 0.11698 | -0.052 | 7.948
15 | 0.882 | 0.12594 | -0.052 | 7.006

## 42. Re 1M Mach 0.00 (2)
BIGFOIL.COM POLAR EXPORT
goe483
GOE 483 |  |  |  | Cl Max: | 1.4204 | at alpha= | 11 | deg
XFOIL ncrit=9 |  |  |  | L/D Max: | 133.234 | at alpha= | 4.5 | deg
Re: | 1000000 |  |  | Cd Min: | 0.07104 | at alpha= | -6.5 | deg
Mach: | 0 |  |  | Cl=0 at alpha= | -4.6014 | deg
|  |  |  | @ Cl=0.1, Cd= | 0.012289
|  |  |  | @ Cl=0.4, Cd= | 0.0069632
|  |  |  | @ Cl=0.6, Cd= | 0.0068331
alpha (deg) | Cl | Cd | Cm | Cl/Cd
-6.5 | -0.2084 | 0.07104 | -0.0486 | -2.9336
-6 | -0.1456 | 0.06417 | -0.0616 | -2.269
-5.5 | -0.0998 | 0.0578 | -0.0703 | -1.7266
-4 | 0.0668 | 0.01367 | -0.1004 | 4.8866
-3.5 | 0.1209 | 0.01142 | -0.1002 | 10.5867
-3 | 0.1753 | 0.00979 | -0.0997 | 17.906
-2.5 | 0.2297 | 0.0082 | -0.0992 | 28.0122
-2 | 0.2848 | 0.00774 | -0.0987 | 36.7959
-1.5 | 0.3395 | 0.00719 | -0.0982 | 47.2184
0 | 0.5022 | 0.00658 | -0.0966 | 76.3222
0.5 | 0.5554 | 0.00669 | -0.096 | 83.0194
1 | 0.6084 | 0.00686 | -0.0954 | 88.688
1.5 | 0.6619 | 0.00705 | -0.095 | 93.8865
2 | 0.7157 | 0.00723 | -0.0945 | 98.9903
2.5 | 0.7696 | 0.00739 | -0.0942 | 104.1407
3 | 0.8235 | 0.00752 | -0.0938 | 109.508
4.5 | 0.9806 | 0.00736 | -0.0926 | 133.2337
5 | 1.0303 | 0.00804 | -0.0917 | 128.1468
5.5 | 1.0658 | 0.01063 | -0.0891 | 100.2634
6 | 1.1107 | 0.01202 | -0.0873 | 92.4043
6.5 | 1.1587 | 0.0129 | -0.0861 | 89.8217
7 | 1.197 | 0.01503 | -0.0832 | 79.6407
7.5 | 1.2417 | 0.0161 | -0.0816 | 77.1242
8 | 1.2804 | 0.01776 | -0.079 | 72.0946
8.5 | 1.3129 | 0.01996 | -0.0756 | 65.7766
9 | 1.3451 | 0.02195 | -0.0725 | 61.2802
9.5 | 1.3654 | 0.02623 | -0.0678 | 52.0549
10 | 1.392 | 0.0313 | -0.0644 | 44.4728
10.5 | 1.4124 | 0.034 | -0.0599 | 41.5412
11 | 1.4204 | 0.03813 | -0.0541 | 37.2515
11.5 | 1.4086 | 0.04474 | -0.0478 | 31.4841
12 | 1.3799 | 0.05284 | -0.0431 | 26.1147

## 43. Re 1M Mach 0.10 (1)
BIGFOIL.COM POLAR EXPORT
goe483
GOE 483 |  |  |  | Cl Max: | 1.493 | at alpha= | 9.5 | deg
JavaFoil+Calcfoil stall+Eppler ext transition |  |  |  | L/D Max: | 164.62 | at alpha= | 4.5 | deg
Re: | 1000000 |  |  | Cd Min: | 0.005 | at alpha= | -2 | deg
Mach: | 0.1 |  |  | Cl=0 at alpha= | -5.5132 | deg
|  |  |  | @ Cl=0.1, Cd= | 0.025173
|  |  |  | @ Cl=0.4, Cd= | 0.0053666
|  |  |  | @ Cl=0.6, Cd= | 0.0058704
alpha (deg) | Cl | Cd | Cm | Cl/Cd
-16.5 | -0.161 | 0.13536 | -0.028 | -1.187
-16 | -0.17 | 0.12833 | -0.028 | -1.325
-15.5 | -0.179 | 0.12199 | -0.029 | -1.471
-15 | -0.189 | 0.11538 | -0.029 | -1.637
-14.5 | -0.198 | 0.11069 | -0.029 | -1.79
-14 | -0.207 | 0.10632 | -0.029 | -1.947
-13.5 | -0.215 | 0.10111 | -0.029 | -2.128
-13 | -0.222 | 0.0964 | -0.029 | -2.307
-12.5 | -0.228 | 0.11112 | -0.029 | -2.054
-12 | -0.233 | 0.10137 | -0.029 | -2.295
-11.5 | -0.235 | 0.09378 | -0.029 | -2.504
-11 | -0.235 | 0.08646 | -0.029 | -2.714
-10.5 | -0.231 | 0.07839 | -0.029 | -2.952
-10 | -0.225 | 0.07203 | -0.028 | -3.122
-9.5 | -0.215 | 0.06688 | -0.029 | -3.213
-9 | -0.201 | 0.06195 | -0.03 | -3.243
-8.5 | -0.183 | 0.05746 | -0.032 | -3.184
-8 | -0.161 | 0.0531 | -0.033 | -3.03
-7.5 | -0.135 | 0.04916 | -0.034 | -2.745
-7 | -0.105 | 0.04576 | -0.037 | -2.305
-6.5 | -0.073 | 0.0427 | -0.039 | -1.7
-6 | -0.037 | 0.03931 | -0.043 | -0.937
-5.5 | 0.001 | 0.0362 | -0.047 | 0.041
-5 | 0.042 | 0.03253 | -0.053 | 1.297
-4.5 | 0.086 | 0.0276 | -0.06 | 3.102
-4 | 0.134 | 0.01928 | -0.07 | 6.965
-3.5 | 0.208 | 0.0054 | -0.09 | 38.442
-3 | 0.261 | 0.00519 | -0.091 | 50.218
-2.5 | 0.314 | 0.00502 | -0.093 | 62.57
-2 | 0.368 | 0.005 | -0.095 | 73.684
-1.5 | 0.423 | 0.00563 | -0.096 | 75.083
-1 | 0.477 | 0.00576 | -0.097 | 82.901
-0.5 | 0.532 | 0.00567 | -0.098 | 93.762
0 | 0.591 | 0.00579 | -0.099 | 102.096
0.5 | 0.647 | 0.00629 | -0.1 | 102.762
1 | 0.702 | 0.00617 | -0.101 | 113.811
1.5 | 0.758 | 0.00663 | -0.103 | 114.252
2 | 0.814 | 0.00658 | -0.104 | 123.612
2.5 | 0.87 | 0.00684 | -0.105 | 127.095
3 | 0.926 | 0.0074 | -0.106 | 125.012
3.5 | 0.982 | 0.00682 | -0.107 | 144.05
4 | 1.038 | 0.00713 | -0.108 | 145.539
4.5 | 1.095 | 0.00665 | -0.109 | 164.62
5 | 1.151 | 0.00702 | -0.11 | 163.829
5.5 | 1.205 | 0.00739 | -0.111 | 163.019
6 | 1.26 | 0.00937 | -0.112 | 134.422
6.5 | 1.314 | 0.01343 | -0.113 | 97.839
7 | 1.362 | 0.01427 | -0.114 | 95.421
7.5 | 1.403 | 0.01512 | -0.115 | 92.768
8 | 1.437 | 0.01335 | -0.116 | 107.704
8.5 | 1.465 | 0.01419 | -0.117 | 103.203
9 | 1.484 | 0.01518 | -0.118 | 97.705
9.5 | 1.493 | 0.01622 | -0.119 | 92.027
10 | 1.492 | 0.01755 | -0.12 | 85.024
10.5 | 1.481 | 0.01834 | -0.121 | 80.766
11 | 1.46 | 0.01955 | -0.122 | 74.695
11.5 | 1.389 | 0.02639 | -0.119 | 52.637
12 | 1.118 | 0.08152 | -0.059 | 13.712
12.5 | 1.077 | 0.08783 | -0.055 | 12.267
13 | 1.033 | 0.09491 | -0.052 | 10.88
13.5 | 0.985 | 0.10218 | -0.052 | 9.637
14 | 0.934 | 0.11126 | -0.052 | 8.396
14.5 | 0.882 | 0.12018 | -0.051 | 7.338

## 44. Re 1M Mach 0.10 (2)
BIGFOIL.COM POLAR EXPORT
goe483
GOE 483 |  |  |  | Cl Max: | 0.828 | at alpha= | 3 | deg
XFOIL ncrit=9 |  |  |  | L/D Max: | 109.669 | at alpha= | 3 | deg
Re: | 1000000 |  |  | Cd Min: | 0.07136 | at alpha= | -6.5 | deg
Mach: | 0.1 |  |  | Cl=0 at alpha= | -4.452 | deg
|  |  |  | @ Cl=0.1, Cd= | 0.017196
|  |  |  | @ Cl=0.4, Cd= | 0.0068531
|  |  |  | @ Cl=0.6, Cd= | 0.0068531
alpha (deg) | Cl | Cd | Cm | Cl/Cd
-6.5 | -0.2073 | 0.07136 | -0.0483 | -2.905
-6 | -0.1444 | 0.0644 | -0.0616 | -2.2422
-5.5 | -0.0994 | 0.0581 | -0.0701 | -1.7108
-5 | -0.0559 | 0.05168 | -0.0764 | -1.0817
-4.5 | -0.0061 | 0.04456 | -0.0828 | -0.13689
-3.5 | 0.121 | 0.01178 | -0.1008 | 10.2716
-2.5 | 0.2307 | 0.00826 | -0.0998 | 27.9298
-2 | 0.2861 | 0.00777 | -0.0992 | 36.8211
-1.5 | 0.3411 | 0.0072 | -0.0987 | 47.375
-1 | 0.396 | 0.00687 | -0.0981 | 57.6419
-0.5 | 0.4506 | 0.00664 | -0.0976 | 67.8614
0 | 0.5048 | 0.00661 | -0.0971 | 76.3691
0.5 | 0.5582 | 0.00672 | -0.0964 | 83.0655
1 | 0.6116 | 0.00689 | -0.0958 | 88.7663
1.5 | 0.6654 | 0.00708 | -0.0954 | 93.9831
2 | 0.7195 | 0.00726 | -0.095 | 99.1047
2.5 | 0.7738 | 0.00741 | -0.0946 | 104.4265
3 | 0.828 | 0.00755 | -0.0942 | 109.6689

## 45. Re 1M Mach 0.25 (1)
BIGFOIL.COM POLAR EXPORT
goe483
GOE 483 |  |  |  | Cl Max: | 1.489 | at alpha= | 9 | deg
JavaFoil+Calcfoil stall+Eppler ext transition |  |  |  | L/D Max: | 165.432 | at alpha= | 4.5 | deg
Re: | 1000000 |  |  | Cd Min: | 0.00492 | at alpha= | -2.5 | deg
Mach: | 0.25 |  |  | Cl=0 at alpha= | -5.5256 | deg
|  |  |  | @ Cl=0.1, Cd= | 0.028794
|  |  |  | @ Cl=0.4, Cd= | 0.0052304
|  |  |  | @ Cl=0.6, Cd= | 0.15428
alpha (deg) | Cl | Cd | Cm | Cl/Cd
-14.5 | -0.042 | 0.11085 | -0.031 | -0.38
-14 | -0.04 | 0.1034 | -0.032 | -0.386
-13.5 | -0.038 | 0.09791 | -0.033 | -0.386
-13 | -0.036 | 0.09146 | -0.033 | -0.388
-12.5 | -0.054 | 0.08716 | -0.034 | -0.618
-12 | -0.099 | 0.08435 | -0.033 | -1.173
-11.5 | -0.126 | 0.08121 | -0.033 | -1.552
-11 | -0.147 | 0.07729 | -0.033 | -1.9
-10.5 | -0.162 | 0.07392 | -0.032 | -2.197
-10 | -0.172 | 0.08813 | -0.032 | -1.956
-9.5 | -0.177 | 0.07654 | -0.031 | -2.306
-9 | -0.174 | 0.06844 | -0.031 | -2.548
-8.5 | -0.166 | 0.06156 | -0.031 | -2.693
-8 | -0.151 | 0.05628 | -0.032 | -2.681
-7.5 | -0.13 | 0.05149 | -0.033 | -2.523
-7 | -0.103 | 0.04735 | -0.035 | -2.185
-6.5 | -0.072 | 0.04374 | -0.038 | -1.652
-6 | -0.037 | 0.04062 | -0.041 | -0.911
-5.5 | 0.002 | 0.03712 | -0.047 | 0.041
-5 | 0.043 | 0.03364 | -0.053 | 1.275
-4.5 | 0.086 | 0.03057 | -0.056 | 2.829
-4 | 0.134 | 0.02448 | -0.066 | 5.472
-3.5 | 0.213 | 0.00546 | -0.092 | 39.026
-3 | 0.268 | 0.0054 | -0.094 | 49.54
-2.5 | 0.323 | 0.00492 | -0.095 | 65.6
-2 | 0.378 | 0.00492 | -0.097 | 76.89
-1.5 | 0.434 | 0.00571 | -0.098 | 76.064
-1 | 0.49 | 0.00582 | -0.1 | 84.188
-0.5 | 0.546 | 0.00574 | -0.101 | 95.266
0 | 0.608 | 0.00611 | -0.102 | 99.412
0.5 | 0.664 | 0.00628 | -0.103 | 105.701
1 | 0.721 | 0.0065 | -0.104 | 110.969
1.5 | 0.778 | 0.00674 | -0.105 | 115.412
2 | 0.836 | 0.00659 | -0.107 | 126.74
2.5 | 0.893 | 0.00699 | -0.108 | 127.847
3 | 0.951 | 0.0076 | -0.109 | 125.048
3.5 | 1.009 | 0.00697 | -0.11 | 144.728
4 | 1.066 | 0.00847 | -0.111 | 125.94
4.5 | 1.124 | 0.0068 | -0.112 | 165.432
5 | 1.182 | 0.00723 | -0.113 | 163.359
5.5 | 1.238 | 0.00766 | -0.114 | 161.472
6 | 1.293 | 0.00978 | -0.115 | 132.207
6.5 | 1.347 | 0.01414 | -0.116 | 95.303
7 | 1.395 | 0.01497 | -0.117 | 93.176
7.5 | 1.433 | 0.01586 | -0.118 | 90.373
8 | 1.463 | 0.01403 | -0.12 | 104.328
8.5 | 1.482 | 0.01496 | -0.121 | 99.1
9 | 1.489 | 0.0164 | -0.122 | 90.793
9.5 | 1.48 | 0.01744 | -0.123 | 84.884
10 | 1.455 | 0.01911 | -0.124 | 76.135
10.5 | 1.378 | 0.02519 | -0.121 | 54.712
11 | 1.086 | 0.07537 | -0.057 | 14.413
11.5 | 1.021 | 0.08221 | -0.052 | 12.418
12 | 0.944 | 0.09107 | -0.051 | 10.368
12.5 | 0.856 | 0.10024 | -0.051 | 8.542
13 | 0.759 | 0.11168 | -0.05 | 6.794
13.5 | 0.654 | 0.129 | -0.052 | 5.072
14 | 0.543 | 0.15428 | -0.053 | 3.523

## 46. Re 1M Mach 0.25 (2)
BIGFOIL.COM POLAR EXPORT
goe483
GOE 483 |  |  |  | Cl Max: | 1.37 | at alpha= | 10 | deg
XFOIL ncrit=9 |  |  |  | L/D Max: | 132.676 | at alpha= | 4.5 | deg
Re: | 1000000 |  |  | Cd Min: | 0.27913 | at alpha= | 20 | deg
Mach: | 0.25 |  |  | Cl=0 at alpha= | -4.4383 | deg
|  |  |  | @ Cl=0.1, Cd= | 0.029841
|  |  |  | @ Cl=0.4, Cd= | 0.007002
|  |  |  | @ Cl=0.6, Cd= | 0.0069655
alpha (deg) | Cl | Cd | Cm | Cl/Cd
-13 | -0.4204 | 0.15622 | -0.0044 | -2.6911
-12.5 | -0.4077 | 0.14876 | -0.0062 | -2.7407
-12 | -0.3937 | 0.14261 | -0.0083 | -2.7607
-11.5 | -0.3795 | 0.13656 | -0.0104 | -2.779
-11 | -0.3656 | 0.13043 | -0.0125 | -2.803
-10.5 | -0.3517 | 0.12443 | -0.0145 | -2.8265
-10 | -0.3382 | 0.11835 | -0.0165 | -2.8576
-9.5 | -0.3248 | 0.11232 | -0.0184 | -2.8917
-9 | -0.3109 | 0.10642 | -0.0204 | -2.9214
-8.5 | -0.2976 | 0.1008 | -0.0226 | -2.9524
-8 | -0.2866 | 0.09533 | -0.0244 | -3.0064
-7.5 | -0.2791 | 0.09026 | -0.0251 | -3.0922
-7 | -0.2554 | 0.08347 | -0.0314 | -3.0598
-6.5 | -0.1994 | 0.07281 | -0.0475 | -2.7386
-6 | -0.1374 | 0.06547 | -0.0615 | -2.0987
-5.5 | -0.0967 | 0.05955 | -0.0695 | -1.6238
-5 | -0.0554 | 0.05317 | -0.0758 | -1.0419
-4.5 | -0.0073 | 0.04628 | -0.0823 | -0.15774
-3.5 | 0.1111 | 0.02814 | -0.0973 | 3.9481
-3 | 0.1788 | 0.01107 | -0.1035 | 16.1518
-2.5 | 0.2358 | 0.00871 | -0.1029 | 27.0723
-2 | 0.2932 | 0.00799 | -0.1022 | 36.6959
-1.5 | 0.3503 | 0.0073 | -0.1015 | 47.9863
-1 | 0.407 | 0.00696 | -0.1008 | 58.477
-0.5 | 0.4634 | 0.00678 | -0.1002 | 68.3481
0 | 0.519 | 0.00672 | -0.0995 | 77.2321
0.5 | 0.5739 | 0.00689 | -0.0988 | 83.2946
1 | 0.6292 | 0.00705 | -0.0982 | 89.2482
1.5 | 0.6851 | 0.00721 | -0.0977 | 95.0208
2 | 0.7411 | 0.00738 | -0.0973 | 100.4201
2.5 | 0.7971 | 0.00755 | -0.0968 | 105.5762
3 | 0.8532 | 0.0077 | -0.0964 | 110.8052
4.5 | 1.0163 | 0.00766 | -0.0946 | 132.6762
5 | 1.0673 | 0.00847 | -0.0934 | 126.0094
5.5 | 1.0998 | 0.0116 | -0.0898 | 94.8103
6 | 1.1503 | 0.01251 | -0.0881 | 91.9504
6.5 | 1.1986 | 0.01364 | -0.0861 | 87.8739
7 | 1.2352 | 0.01601 | -0.0824 | 77.1518
7.5 | 1.2762 | 0.01761 | -0.0793 | 72.4702
8 | 1.3062 | 0.02012 | -0.0747 | 64.9205
8.5 | 1.331 | 0.02311 | -0.0695 | 57.5941
9 | 1.3535 | 0.0256 | -0.0645 | 52.8711
9.5 | 1.3665 | 0.03028 | -0.0586 | 45.1288
10 | 1.37 | 0.0365 | -0.0527 | 37.5342
10.5 | 1.3662 | 0.04118 | -0.0473 | 33.1763
11 | 1.3527 | 0.04764 | -0.0436 | 28.3942
11.5 | 1.3287 | 0.05613 | -0.0423 | 23.6718
12 | 1.2986 | 0.06643 | -0.0442 | 19.5484
12.5 | 1.267 | 0.07867 | -0.0492 | 16.1052
13 | 1.234 | 0.09294 | -0.0569 | 13.2774
13.5 | 1.2027 | 0.1088 | -0.0665 | 11.0542
14 | 1.173 | 0.1262 | -0.0775 | 9.2948
14.5 | 1.1283 | 0.15286 | -0.0933 | 7.3813
15.5 | 1.098 | 0.1909 | -0.1139 | 5.7517
16 | 1.1099 | 0.20364 | -0.12 | 5.4503
16.5 | 1.1191 | 0.21541 | -0.1261 | 5.1952
17 | 1.1298 | 0.22596 | -0.1319 | 5
17.5 | 1.1419 | 0.23552 | -0.1373 | 4.8484
18 | 1.1551 | 0.24427 | -0.1424 | 4.7288
18.5 | 1.1688 | 0.25225 | -0.1471 | 4.6335
19 | 1.1825 | 0.25992 | -0.1518 | 4.5495
19.5 | 1.1936 | 0.27036 | -0.1575 | 4.4149
20 | 1.2087 | 0.27913 | -0.1626 | 4.3302

## 47. Re 1M Mach 0.50 (1)
BIGFOIL.COM POLAR EXPORT
goe483
GOE 483 |  |  |  | Cl Max: | 1.507 | at alpha= | 7 | deg
JavaFoil+Calcfoil stall+Eppler ext transition |  |  |  | L/D Max: |  | at alpha= | -20 | deg
Re: | 1000000 |  |  | Cd Min: |  | at alpha= | -20 | deg
Mach: | 0.5 |  |  | Cl=0 at alpha= | -5.5208 | deg
|  |  |  | @ Cl=0.1, Cd= | 0.034596
|  |  |  | @ Cl=0.4, Cd= | 0.0059011
|  |  |  | @ Cl=0.6, Cd= | 0.0063586
alpha (deg) | Cl | Cd | Cm | Cl/Cd
-20 | -0.613 |  | -0.034
-19.5 | -0.593 |  | -0.035
-19 | -0.573 |  | -0.034
-18.5 | -0.553 |  | -0.034
-18 | -0.534 | 0.15796 | -0.034 | -3.381
-17.5 | -0.514 | 0.15224 | -0.034 | -3.379
-17 | -0.495 | 0.14637 | -0.035 | -3.38
-16.5 | -0.475 | 0.14335 | -0.036 | -3.316
-16 | -0.455 | 0.13572 | -0.036 | -3.355
-15.5 | -0.435 | 0.14188 | -0.036 | -3.067
-15 | -0.415 | 0.13649 | -0.037 | -3.042
-14.5 | -0.395 | 0.13085 | -0.037 | -3.017
-14 | -0.374 | 0.12853 | -0.038 | -2.913
-13.5 | -0.354 | 0.12483 | -0.038 | -2.833
-13 | -0.333 | 0.11757 | -0.04 | -2.835
-12.5 | -0.311 | 0.11056 | -0.037 | -2.816
-12 | -0.29 | 0.10638 | -0.036 | -2.725
-11.5 | -0.269 | 0.10447 | -0.037 | -2.572
-11 | -0.247 | 0.10128 | -0.037 | -2.441
-10.5 | -0.226 | 0.09475 | -0.038 | -2.381
-10 | -0.204 | 0.09187 | -0.039 | -2.218
-9.5 | -0.182 | 0.09238 | -0.039 | -1.967
-9 | -0.16 | 0.08663 | -0.04 | -1.842
-8.5 | -0.137 | 0.08066 | -0.042 | -1.702
-8 | -0.114 | 0.07436 | -0.038 | -1.539
-7.5 | -0.092 | 0.07294 | -0.038 | -1.257
-7 | -0.069 | 0.06124 | -0.039 | -1.124
-6.5 | -0.046 | 0.05936 | -0.039 | -0.771
-6 | -0.023 | 0.05632 | -0.04 | -0.4
-5.5 | 0.001 | 0.04686 | -0.037 | 0.028
-5 | 0.044 | 0.03886 | -0.046 | 1.122
-4.5 | 0.092 | 0.03487 | -0.052 | 2.636
-4 | 0.142 | 0.03316 | -0.048 | 4.269
-3.5 | 0.195 | 0.02876 | -0.064 | 6.79
-3 | 0.258 | 0.01884 | -0.082 | 13.683
-2.5 | 0.359 | 0.0054 | -0.106 | 66.511
-2 | 0.422 | 0.00617 | -0.107 | 68.389
-1.5 | 0.484 | 0.00585 | -0.109 | 82.786
-1 | 0.547 | 0.00598 | -0.11 | 91.579
-0.5 | 0.61 | 0.00643 | -0.111 | 94.897
0 | 0.679 | 0.00607 | -0.114 | 111.756
0.5 | 0.742 | 0.00636 | -0.115 | 116.684
1 | 0.806 | 0.00688 | -0.117 | 117.129
1.5 | 0.869 | 0.00724 | -0.118 | 120.06
2 | 0.933 | 0.00729 | -0.119 | 128.005
2.5 | 0.997 | 0.00764 | -0.12 | 130.475
3 | 1.061 | 0.00832 | -0.122 | 127.499
3.5 | 1.125 | 0.00895 | -0.123 | 125.756
4 | 1.189 | 0.00958 | -0.124 | 124.167
4.5 | 1.253 | 0.00869 | -0.125 | 144.164
5 | 1.316 | 0.0084 | -0.127 | 156.562
5.5 | 1.375 | 0.00908 | -0.128 | 151.491
6 | 1.433 | 0.01332 | -0.129 | 107.616
6.5 | 1.488 | 0.01734 | -0.13 | 85.82
7 | 1.507 | 0.01889 | -0.13 | 79.78
7.5 | 1.496 | 0.02109 | -0.13 | 70.923
8 | 1.402 | 0.0244 | -0.13 | 57.462
8.5 | 0.719 | 0.07687 | -0.05 | 9.356
9 | 0.747 | 0.07917 | -0.052 | 9.433
9.5 | 0.775 | 0.08301 | -0.056 | 9.335
10 | 0.804 | 0.08795 | -0.061 | 9.139
10.5 | 0.833 | 0.09479 | -0.065 | 8.783
11 | 0.859 | 0.10258 | -0.062 | 8.376
11.5 | 0.887 | 0.10759 | -0.062 | 8.244
12 | 0.915 | 0.11111 | -0.064 | 8.237

## 48. Re 1M Mach 0.50 (2)
BIGFOIL.COM POLAR EXPORT
goe483
GOE 483 |  |  |  | Cl Max: | 1.3292 | at alpha= | 7 | deg
XFOIL ncrit=9 |  |  |  | L/D Max: | 491.359 | at alpha= | -0.5 | deg
Re: | 1000000 |  |  | Cd Min: | 0.25973 | at alpha= | -19.5 | deg
Mach: | 0.5 |  |  | Cl=0 at alpha= | -4.4355 | deg
|  |  |  | @ Cl=0.1, Cd= | 0.038808
|  |  |  | @ Cl=0.4, Cd= | 0.001252
|  |  |  | @ Cl=0.6, Cd= | 0.0074301
alpha (deg) | Cl | Cd | Cm | Cl/Cd
-19.5 | -0.6965 | 0.25973 | 0.047 | -2.6816
-19 | -0.6744 | 0.25212 | 0.0422 | -2.6749
-18.5 | -0.6522 | 0.24457 | 0.0376 | -2.6667
-18 | -0.6298 | 0.23697 | 0.033 | -2.6577
-17.5 | -0.6077 | 0.22939 | 0.0286 | -2.6492
-17 | -0.5856 | 0.22185 | 0.0243 | -2.6396
-16.5 | -0.5636 | 0.2143 | 0.0202 | -2.63
-16 | -0.5417 | 0.20673 | 0.0161 | -2.6203
-15.5 | -0.5198 | 0.19914 | 0.0122 | -2.6102
-15 | -0.4981 | 0.19167 | 0.0083 | -2.5987
-14.5 | -0.4774 | 0.18432 | 0.0045 | -2.5901
-14 | -0.4576 | 0.17695 | 0.0006 | -2.586
-13 | -0.4211 | 0.16185 | -0.0053 | -2.6018
-12.5 | -0.4026 | 0.1552 | -0.0081 | -2.5941
-12 | -0.3847 | 0.14846 | -0.0108 | -2.5913
-11.5 | -0.3672 | 0.1417 | -0.0134 | -2.5914
-11 | -0.3503 | 0.13506 | -0.0159 | -2.5937
-10.5 | -0.3334 | 0.12852 | -0.0182 | -2.5941
-10 | -0.3165 | 0.12205 | -0.0206 | -2.5932
-9.5 | -0.3005 | 0.1159 | -0.0232 | -2.5928
-9 | -0.2855 | 0.10983 | -0.0253 | -2.5995
-8.5 | -0.2713 | 0.10391 | -0.0272 | -2.6109
-8 | -0.258 | 0.0981 | -0.0288 | -2.63
-7.5 | -0.2466 | 0.09256 | -0.0297 | -2.6642
-7 | -0.2037 | 0.08346 | -0.0398 | -2.4407
-6.5 | -0.1354 | 0.07456 | -0.057 | -1.816
-6 | -0.1028 | 0.06908 | -0.0649 | -1.4881
-5.5 | -0.0763 | 0.06368 | -0.0698 | -1.1982
-5 | -0.0421 | 0.05766 | -0.0754 | -0.73014
-4.5 | -0.0064 | 0.05043 | -0.0814 | -0.12691
-4 | 0.0432 | 0.04473 | -0.0875 | 0.96579
-3.5 | 0.1043 | 0.03836 | -0.0951 | 2.719
-3 | 0.1791 | 0.02917 | -0.1047 | 6.1399
-2.5 | 0.2386 | 0.00518 | -0.1046 | 46.0618
-2 | 0.3124 | 0.00183 | -0.1105 | 170.7104
-1.5 | 0.3792 | 0.00132 | -0.11 | 287.2727
-1 | 0.4434 | 0.00111 | -0.1089 | 399.4595
-0.5 | 0.5061 | 0.00103 | -0.1078 | 491.3592
0 | 0.5808 | 0.0074 | -0.1102 | 78.4865
0.5 | 0.6446 | 0.0075 | -0.1093 | 85.9467
1 | 0.7084 | 0.00763 | -0.1085 | 92.844
1.5 | 0.7726 | 0.00774 | -0.1078 | 99.8191
2 | 0.8366 | 0.00793 | -0.107 | 105.4981
2.5 | 0.9007 | 0.00816 | -0.1061 | 110.3799
3 | 0.9646 | 0.00843 | -0.1051 | 114.4247
3.5 | 1.0281 | 0.00874 | -0.1039 | 117.6316
4 | 1.0902 | 0.00805 | -0.1028 | 135.4286
4.5 | 1.1503 | 0.00882 | -0.1007 | 130.4195
5.5 | 1.2368 | 0.01332 | -0.0918 | 92.8529
6 | 1.2875 | 0.01486 | -0.0874 | 86.642
6.5 | 1.325 | 0.01707 | -0.0813 | 77.6216
7 | 1.3292 | 0.02029 | -0.0712 | 65.5101
7.5 | 1.3237 | 0.02442 | -0.0623 | 54.2056
8 | 1.3262 | 0.02927 | -0.0563 | 45.3092
8.5 | 1.327 | 0.03518 | -0.0519 | 37.7203
9 | 1.3197 | 0.04264 | -0.0493 | 30.9498
9.5 | 1.3041 | 0.05177 | -0.0495 | 25.1903
10 | 1.2815 | 0.06282 | -0.0527 | 20.3996
10.5 | 1.2548 | 0.07556 | -0.0584 | 16.6067
11 | 1.2291 | 0.08944 | -0.0656 | 13.7422
11.5 | 1.204 | 0.10441 | -0.0742 | 11.5315
12 | 1.1806 | 0.12026 | -0.0837 | 9.8171

## 49. Re 2M Mach 0.00 (1)
BIGFOIL.COM POLAR EXPORT
goe483
GOE 483 |  |  |  | Cl Max: | 1.496 | at alpha= | 10 | deg
JavaFoil+Calcfoil stall+Eppler ext transition |  |  |  | L/D Max: | 183.487 | at alpha= | 4 | deg
Re: | 2000000 |  |  | Cd Min: | 0.0045 | at alpha= | -1.5 | deg
Mach: | 0 |  |  | Cl=0 at alpha= | -5.5256 | deg
|  |  |  | @ Cl=0.1, Cd= | 0.0057025
|  |  |  | @ Cl=0.4, Cd= | 0.0046867
|  |  |  | @ Cl=0.6, Cd= | 0.0048118
alpha (deg) | Cl | Cd | Cm | Cl/Cd
-17 | -0.181 | 0.13127 | -0.028 | -1.382
-16.5 | -0.19 | 0.12503 | -0.029 | -1.516
-16 | -0.198 | 0.1197 | -0.029 | -1.652
-15.5 | -0.206 | 0.11362 | -0.03 | -1.813
-15 | -0.214 | 0.10886 | -0.03 | -1.966
-14.5 | -0.222 | 0.10402 | -0.03 | -2.132
-14 | -0.229 | 0.09936 | -0.031 | -2.304
-13.5 | -0.235 | 0.09478 | -0.031 | -2.483
-13 | -0.241 | 0.08928 | -0.031 | -2.695
-12.5 | -0.245 | 0.08505 | -0.031 | -2.875
-12 | -0.247 | 0.08174 | -0.031 | -3.018
-11.5 | -0.247 | 0.07726 | -0.031 | -3.194
-11 | -0.244 | 0.07351 | -0.031 | -3.325
-10.5 | -0.239 | 0.07248 | -0.03 | -3.302
-10 | -0.231 | 0.06653 | -0.031 | -3.473
-9.5 | -0.219 | 0.06206 | -0.032 | -3.536
-9 | -0.204 | 0.05793 | -0.033 | -3.525
-8.5 | -0.185 | 0.05384 | -0.035 | -3.439
-8 | -0.162 | 0.05006 | -0.037 | -3.243
-7.5 | -0.136 | 0.0466 | -0.038 | -2.915
-7 | -0.106 | 0.04315 | -0.042 | -2.457
-6.5 | -0.073 | 0.03966 | -0.045 | -1.841
-6 | -0.037 | 0.03617 | -0.05 | -1.026
-5.5 | 0.002 | 0.03172 | -0.055 | 0.048
-5 | 0.043 | 0.02544 | -0.063 | 1.699
-4.5 | 0.102 | 0.00501 | -0.087 | 20.303
-4 | 0.154 | 0.00481 | -0.088 | 31.992
-3.5 | 0.207 | 0.00459 | -0.091 | 45.043
-3 | 0.26 | 0.00461 | -0.092 | 56.368
-2.5 | 0.313 | 0.00497 | -0.093 | 62.909
-2 | 0.367 | 0.00498 | -0.094 | 73.602
-1.5 | 0.421 | 0.0045 | -0.095 | 93.367
-1 | 0.475 | 0.00456 | -0.096 | 104.121
-0.5 | 0.529 | 0.00536 | -0.098 | 98.784
0 | 0.588 | 0.00479 | -0.099 | 122.713
0.5 | 0.643 | 0.00489 | -0.1 | 131.436
1 | 0.699 | 0.00551 | -0.101 | 126.663
1.5 | 0.754 | 0.00497 | -0.102 | 151.653
2 | 0.809 | 0.00598 | -0.103 | 135.384
2.5 | 0.865 | 0.00628 | -0.104 | 137.881
3 | 0.921 | 0.00554 | -0.105 | 166.345
3.5 | 0.977 | 0.00602 | -0.107 | 162.252
4 | 1.033 | 0.00563 | -0.107 | 183.487
4.5 | 1.089 | 0.00594 | -0.109 | 183.361
5 | 1.145 | 0.00632 | -0.11 | 181.056
5.5 | 1.2 | 0.00667 | -0.111 | 179.913
6 | 1.254 | 0.00844 | -0.112 | 148.471
6.5 | 1.307 | 0.01173 | -0.113 | 111.454
7 | 1.355 | 0.01239 | -0.114 | 109.433
7.5 | 1.397 | 0.01314 | -0.115 | 106.275
8 | 1.432 | 0.01164 | -0.116 | 123.029
8.5 | 1.461 | 0.01232 | -0.117 | 118.609
9 | 1.481 | 0.01324 | -0.118 | 111.902
9.5 | 1.493 | 0.01405 | -0.119 | 106.233
10 | 1.496 | 0.01498 | -0.12 | 99.858
10.5 | 1.489 | 0.01593 | -0.121 | 93.416
11 | 1.472 | 0.01688 | -0.122 | 87.195
11.5 | 1.447 | 0.01811 | -0.122 | 79.892
12 | 1.413 | 0.01918 | -0.124 | 73.657
12.5 | 1.333 | 0.02596 | -0.121 | 51.336
13 | 1.252 | 0.03222 | -0.118 | 38.854
13.5 | 1.05 | 0.08542 | -0.083 | 12.291
14 | 0.979 | 0.10196 | -0.06 | 9.603
14.5 | 0.931 | 0.10838 | -0.057 | 8.594
15 | 0.883 | 0.11751 | -0.055 | 7.517

## 50. Re 2M Mach 0.00 (2)
BIGFOIL.COM POLAR EXPORT
goe483
GOE 483 |  |  |  | Cl Max: | 1.5148 | at alpha= | 13 | deg
XFOIL ncrit=9 |  |  |  | L/D Max: | 148.012 | at alpha= | 4.5 | deg
Re: | 2000000 |  |  | Cd Min: | 0.23 | at alpha= | 18 | deg
Mach: | 0 |  |  | Cl=0 at alpha= | -4.5733 | deg
|  |  |  | @ Cl=0.1, Cd= | 0.0082425
|  |  |  | @ Cl=0.4, Cd= | 0.0059929
|  |  |  | @ Cl=0.6, Cd= | 0.00619
alpha (deg) | Cl | Cd | Cm | Cl/Cd
-13.5 | -0.4467 | 0.16001 | 0.0015 | -2.7917
-13 | -0.4327 | 0.15426 | -0.0007 | -2.805
-12 | -0.4054 | 0.14202 | -0.0051 | -2.8545
-11.5 | -0.3918 | 0.13579 | -0.0073 | -2.8853
-11 | -0.3775 | 0.12953 | -0.0095 | -2.9144
-10.5 | -0.3633 | 0.12335 | -0.0118 | -2.9453
-10 | -0.3496 | 0.11715 | -0.014 | -2.9842
-9.5 | -0.3365 | 0.11093 | -0.0163 | -3.0334
-9 | -0.3235 | 0.10497 | -0.0184 | -3.0818
-8.5 | -0.3109 | 0.09916 | -0.0204 | -3.1353
-8 | -0.3001 | 0.09349 | -0.0221 | -3.21
-7.5 | -0.2758 | 0.08662 | -0.028 | -3.184
-7 | -0.2006 | 0.07491 | -0.0504 | -2.6779
-6.5 | -0.1743 | 0.06743 | -0.0584 | -2.5849
-6 | -0.1427 | 0.06296 | -0.0627 | -2.2665
-5 | -0.0454 | 0.01211 | -0.0999 | -3.749
-4.5 | 0.0078 | 0.00924 | -0.0998 | 0.84416
-4 | 0.0627 | 0.00852 | -0.0995 | 7.3592
-3.5 | 0.1178 | 0.00811 | -0.0992 | 14.5253
-3 | 0.1726 | 0.00695 | -0.0988 | 24.8345
-2.5 | 0.2278 | 0.00652 | -0.0984 | 34.9387
-2 | 0.2829 | 0.00619 | -0.098 | 45.7027
-1.5 | 0.3378 | 0.00599 | -0.0976 | 56.394
-1 | 0.3923 | 0.00598 | -0.0972 | 65.602
-0.5 | 0.446 | 0.00607 | -0.0966 | 73.4761
0.5 | 0.5544 | 0.00614 | -0.0959 | 90.2932
1 | 0.6091 | 0.0062 | -0.0956 | 98.2419
1.5 | 0.6636 | 0.00627 | -0.0953 | 105.8373
2 | 0.7184 | 0.00635 | -0.0951 | 113.1339
2.5 | 0.7728 | 0.00649 | -0.0948 | 119.0755
3 | 0.827 | 0.00665 | -0.0946 | 124.3609
3.5 | 0.8802 | 0.00692 | -0.0942 | 127.1965
4.5 | 0.9828 | 0.00664 | -0.0933 | 148.012
5 | 1.0289 | 0.00785 | -0.092 | 131.0701
5.5 | 1.07 | 0.00979 | -0.0899 | 109.2952
6 | 1.1201 | 0.01047 | -0.0889 | 106.9819
6.5 | 1.1703 | 0.01104 | -0.0881 | 106.0054
7 | 1.2194 | 0.01174 | -0.0871 | 103.8671
7.5 | 1.2609 | 0.01341 | -0.0848 | 94.0268
8 | 1.3094 | 0.014 | -0.0839 | 93.5286
8.5 | 1.3549 | 0.01488 | -0.0825 | 91.0551
9 | 1.397 | 0.01606 | -0.0807 | 86.9863
9.5 | 1.4346 | 0.01755 | -0.0782 | 81.7436
10 | 1.457 | 0.02029 | -0.0735 | 71.8088
10.5 | 1.4552 | 0.02514 | -0.0654 | 57.8839
11 | 1.476 | 0.02638 | -0.0607 | 55.9515
11.5 | 1.4906 | 0.02843 | -0.0559 | 52.4305
12 | 1.4953 | 0.03186 | -0.0512 | 46.9335
12.5 | 1.5089 | 0.0344 | -0.0484 | 43.8634
13 | 1.5148 | 0.03819 | -0.046 | 39.6648
13.5 | 1.5103 | 0.04371 | -0.0442 | 34.5527
14 | 1.496 | 0.05114 | -0.0437 | 29.253
14.5 | 1.4796 | 0.0597 | -0.0452 | 24.7839
15 | 1.4421 | 0.07293 | -0.0493 | 19.7738
15.5 | 1.4173 | 0.08542 | -0.055 | 16.5921
16 | 1.3813 | 0.10141 | -0.0632 | 13.6209
16.5 | 1.2144 | 0.15491 | -0.0939 | 7.8394
17 | 1.1283 | 0.20474 | -0.1201 | 5.5109
17.5 | 1.1299 | 0.21962 | -0.1273 | 5.1448
18 | 1.1383 | 0.23 | -0.1331 | 4.9491

## 51. Re 2M Mach 0.10 (1)
BIGFOIL.COM POLAR EXPORT
goe483
GOE 483 |  |  |  | Cl Max: | 1.493 | at alpha= | 9.5 | deg
JavaFoil+Calcfoil stall+Eppler ext transition |  |  |  | L/D Max: | 183.557 | at alpha= | 4.5 | deg
Re: | 2000000 |  |  | Cd Min: | 0.00451 | at alpha= | -1.5 | deg
Mach: | 0.1 |  |  | Cl=0 at alpha= | -5.5256 | deg
|  |  |  | @ Cl=0.1, Cd= | 0.0057261
|  |  |  | @ Cl=0.4, Cd= | 0.0046731
|  |  |  | @ Cl=0.6, Cd= | 0.0047977
alpha (deg) | Cl | Cd | Cm | Cl/Cd
-16.5 | -0.161 | 0.126 | -0.029 | -1.276
-16 | -0.17 | 0.12079 | -0.029 | -1.409
-15.5 | -0.18 | 0.11368 | -0.03 | -1.58
-15 | -0.189 | 0.10847 | -0.03 | -1.744
-14.5 | -0.198 | 0.10373 | -0.031 | -1.913
-14 | -0.207 | 0.0994 | -0.031 | -2.085
-13.5 | -0.215 | 0.09375 | -0.031 | -2.298
-13 | -0.223 | 0.0893 | -0.032 | -2.495
-12.5 | -0.229 | 0.08592 | -0.032 | -2.662
-12 | -0.233 | 0.08182 | -0.032 | -2.848
-11.5 | -0.235 | 0.0778 | -0.032 | -3.023
-11 | -0.235 | 0.07397 | -0.032 | -3.176
-10.5 | -0.232 | 0.07332 | -0.031 | -3.159
-10 | -0.225 | 0.06732 | -0.031 | -3.344
-9.5 | -0.215 | 0.0632 | -0.032 | -3.402
-9 | -0.201 | 0.05824 | -0.032 | -3.452
-8.5 | -0.183 | 0.05439 | -0.035 | -3.369
-8 | -0.161 | 0.05054 | -0.037 | -3.19
-7.5 | -0.135 | 0.0468 | -0.038 | -2.891
-7 | -0.106 | 0.04349 | -0.042 | -2.434
-6.5 | -0.073 | 0.03997 | -0.045 | -1.826
-6 | -0.037 | 0.03664 | -0.049 | -1.013
-5.5 | 0.002 | 0.03251 | -0.054 | 0.046
-5 | 0.043 | 0.02585 | -0.063 | 1.675
-4.5 | 0.102 | 0.00502 | -0.087 | 20.344
-4 | 0.155 | 0.00485 | -0.089 | 31.894
-3.5 | 0.208 | 0.00473 | -0.091 | 43.917
-3 | 0.261 | 0.00458 | -0.092 | 56.921
-2.5 | 0.314 | 0.0049 | -0.093 | 64.161
-2 | 0.368 | 0.0049 | -0.095 | 75.206
-1.5 | 0.423 | 0.00451 | -0.096 | 93.775
-1 | 0.477 | 0.00452 | -0.097 | 105.675
-0.5 | 0.532 | 0.00537 | -0.098 | 99.037
0 | 0.591 | 0.00478 | -0.099 | 123.627
0.5 | 0.647 | 0.00489 | -0.1 | 132.199
1 | 0.702 | 0.00553 | -0.101 | 127.009
1.5 | 0.758 | 0.00526 | -0.103 | 143.938
2 | 0.814 | 0.00597 | -0.104 | 136.258
2.5 | 0.87 | 0.00628 | -0.105 | 138.497
3 | 0.926 | 0.00551 | -0.106 | 167.863
3.5 | 0.982 | 0.00601 | -0.107 | 163.276
4 | 1.038 | 0.00623 | -0.108 | 166.587
4.5 | 1.095 | 0.00596 | -0.109 | 183.557
5 | 1.151 | 0.00637 | -0.11 | 180.746
5.5 | 1.205 | 0.00668 | -0.111 | 180.376
6 | 1.26 | 0.00846 | -0.112 | 148.988
6.5 | 1.314 | 0.01182 | -0.113 | 111.115
7 | 1.362 | 0.01252 | -0.114 | 108.769
7.5 | 1.403 | 0.01325 | -0.115 | 105.868
8 | 1.437 | 0.0117 | -0.116 | 122.83
8.5 | 1.465 | 0.01243 | -0.117 | 117.794
9 | 1.484 | 0.01333 | -0.118 | 111.28
9.5 | 1.493 | 0.01416 | -0.119 | 105.442
10 | 1.492 | 0.01533 | -0.12 | 97.338
10.5 | 1.481 | 0.01612 | -0.121 | 91.915
11 | 1.46 | 0.01712 | -0.122 | 85.298
11.5 | 1.429 | 0.01826 | -0.123 | 78.279
12 | 1.389 | 0.01945 | -0.124 | 71.426
12.5 | 1.292 | 0.02752 | -0.12 | 46.926
13 | 1.201 | 0.03541 | -0.116 | 33.902
13.5 | 0.988 | 0.09591 | -0.06 | 10.297
14 | 0.936 | 0.10328 | -0.057 | 9.061
14.5 | 0.883 | 0.11182 | -0.054 | 7.894

## 52. Re 2M Mach 0.10 (2)
BIGFOIL.COM POLAR EXPORT
goe483
GOE 483 |  |  |  | Cl Max: | 1.4905 | at alpha= | 12.5 | deg
XFOIL ncrit=9 |  |  |  | L/D Max: | 128.208 | at alpha= | 4 | deg
Re: | 2000000 |  |  | Cd Min: | 0.27153 | at alpha= | 20 | deg
Mach: | 0.1 |  |  | Cl=0 at alpha= | -4.5724 | deg
|  |  |  | @ Cl=0.1, Cd= | 0.008338
|  |  |  | @ Cl=0.4, Cd= | 0.0060095
|  |  |  | @ Cl=0.6, Cd= | 0.006203
alpha (deg) | Cl | Cd | Cm | Cl/Cd
-6.5 | -0.1732 | 0.0677 | -0.0582 | -2.5583
-6 | -0.142 | 0.06323 | -0.0625 | -2.2458
-4.5 | 0.0072 | 0.00968 | -0.1005 | 0.7438
-4 | 0.0624 | 0.00867 | -0.1002 | 7.1972
-3.5 | 0.1179 | 0.00818 | -0.0998 | 14.4132
-3 | 0.1731 | 0.00704 | -0.0994 | 24.5881
-2.5 | 0.2287 | 0.00655 | -0.0989 | 34.916
-2 | 0.2843 | 0.00621 | -0.0985 | 45.781
-1.5 | 0.3395 | 0.00601 | -0.0981 | 56.4892
-1 | 0.3943 | 0.006 | -0.0976 | 65.7167
-0.5 | 0.4483 | 0.00609 | -0.0971 | 73.6125
0 | 0.5024 | 0.00607 | -0.0967 | 82.7677
1 | 0.6125 | 0.00622 | -0.0961 | 98.4727
1.5 | 0.6673 | 0.00627 | -0.0958 | 106.4274
2 | 0.7223 | 0.00637 | -0.0955 | 113.3909
2.5 | 0.7771 | 0.00651 | -0.0953 | 119.3702
3 | 0.8316 | 0.00668 | -0.095 | 124.491
3.5 | 0.8851 | 0.00695 | -0.0946 | 127.3525
4 | 0.9372 | 0.00731 | -0.094 | 128.2079
6 | 1.1262 | 0.01056 | -0.089 | 106.6477
6.5 | 1.177 | 0.01112 | -0.0882 | 105.8453
7 | 1.2262 | 0.01185 | -0.0871 | 103.4768
7.5 | 1.2681 | 0.0135 | -0.0848 | 93.9333
8 | 1.3163 | 0.01418 | -0.0837 | 92.8279
8.5 | 1.3611 | 0.01519 | -0.082 | 89.605
9 | 1.4019 | 0.01652 | -0.0798 | 84.8608
9.5 | 1.4375 | 0.01819 | -0.0769 | 79.0269
10 | 1.4539 | 0.0214 | -0.0712 | 67.9393
10.5 | 1.4529 | 0.02572 | -0.0631 | 56.4891
11 | 1.471 | 0.02732 | -0.0582 | 53.8433
11.5 | 1.4828 | 0.02985 | -0.0535 | 49.675
12 | 1.4839 | 0.03396 | -0.0489 | 43.6955
12.5 | 1.4905 | 0.03755 | -0.0461 | 39.6937
13 | 1.4866 | 0.04289 | -0.0439 | 34.6608
13.5 | 1.4679 | 0.05087 | -0.043 | 28.8559
14 | 1.4305 | 0.06272 | -0.0446 | 22.8077
14.5 | 1.3553 | 0.08359 | -0.0518 | 16.2137
15 | 1.2932 | 0.10537 | -0.0634 | 12.2729
15.5 | 1.2523 | 0.12507 | -0.0754 | 10.0128
16 | 1.2134 | 0.14673 | -0.089 | 8.2696
16.5 | 1.179 | 0.17002 | -0.1034 | 6.9345
18 | 1.1406 | 0.23243 | -0.1347 | 4.9073
18.5 | 1.1508 | 0.24141 | -0.14 | 4.767
19 | 1.1574 | 0.2541 | -0.1466 | 4.5549
19.5 | 1.1703 | 0.26297 | -0.1516 | 4.4503
20 | 1.1837 | 0.27153 | -0.1566 | 4.3594

## 53. Re 2M Mach 0.25 (1)
BIGFOIL.COM POLAR EXPORT
goe483
GOE 483 |  |  |  | Cl Max: | 1.489 | at alpha= | 9 | deg
JavaFoil+Calcfoil stall+Eppler ext transition |  |  |  | L/D Max: | 183.236 | at alpha= | 4.5 | deg
Re: | 2000000 |  |  | Cd Min: | 0.0045 | at alpha= | -1 | deg
Mach: | 0.25 |  |  | Cl=0 at alpha= | -5.5256 | deg
|  |  |  | @ Cl=0.1, Cd= | 0.018238
|  |  |  | @ Cl=0.4, Cd= | 0.0048511
|  |  |  | @ Cl=0.6, Cd= | 0.11015
alpha (deg) | Cl | Cd | Cm | Cl/Cd
-14.5 | -0.042 | 0.10411 | -0.033 | -0.405
-14 | -0.04 | 0.09758 | -0.034 | -0.41
-13.5 | -0.038 | 0.09295 | -0.035 | -0.407
-13 | -0.036 | 0.08629 | -0.036 | -0.413
-12.5 | -0.054 | 0.08238 | -0.036 | -0.655
-12 | -0.099 | 0.08039 | -0.035 | -1.232
-11.5 | -0.126 | 0.07673 | -0.035 | -1.644
-11 | -0.147 | 0.07353 | -0.035 | -2
-10.5 | -0.163 | 0.06957 | -0.035 | -2.338
-10 | -0.173 | 0.06662 | -0.035 | -2.593
-9.5 | -0.177 | 0.06331 | -0.034 | -2.792
-9 | -0.175 | 0.06352 | -0.033 | -2.747
-8.5 | -0.166 | 0.05756 | -0.033 | -2.883
-8 | -0.151 | 0.0533 | -0.034 | -2.833
-7.5 | -0.13 | 0.04876 | -0.037 | -2.668
-7 | -0.104 | 0.045 | -0.04 | -2.304
-6.5 | -0.073 | 0.04162 | -0.043 | -1.742
-6 | -0.037 | 0.03808 | -0.047 | -0.978
-5.5 | 0.002 | 0.03437 | -0.053 | 0.044
-5 | 0.044 | 0.02867 | -0.061 | 1.523
-4.5 | 0.09 | 0.02055 | -0.07 | 4.399
-4 | 0.158 | 0.00483 | -0.091 | 32.784
-3.5 | 0.213 | 0.00473 | -0.092 | 45.069
-3 | 0.268 | 0.00483 | -0.095 | 55.471
-2.5 | 0.323 | 0.00488 | -0.096 | 66.21
-2 | 0.378 | 0.00491 | -0.097 | 77.015
-1.5 | 0.434 | 0.00476 | -0.098 | 91.207
-1 | 0.49 | 0.0045 | -0.1 | 108.883
-0.5 | 0.546 | 0.00541 | -0.101 | 101.066
0 | 0.608 | 0.00479 | -0.102 | 126.818
0.5 | 0.664 | 0.00488 | -0.103 | 136.021
1 | 0.721 | 0.00562 | -0.104 | 128.281
1.5 | 0.778 | 0.00526 | -0.105 | 148.068
2 | 0.836 | 0.00606 | -0.107 | 137.884
2.5 | 0.893 | 0.00641 | -0.108 | 139.384
3 | 0.951 | 0.00555 | -0.109 | 171.23
3.5 | 1.009 | 0.00609 | -0.11 | 165.739
4 | 1.066 | 0.00749 | -0.111 | 142.397
4.5 | 1.124 | 0.00614 | -0.112 | 183.236
5 | 1.182 | 0.00649 | -0.113 | 181.923
5.5 | 1.238 | 0.00835 | -0.114 | 148.262
6 | 1.293 | 0.00729 | -0.115 | 177.28
6.5 | 1.347 | 0.01241 | -0.116 | 108.596
7 | 1.395 | 0.01312 | -0.117 | 106.306
7.5 | 1.433 | 0.01396 | -0.118 | 102.712
8 | 1.463 | 0.01228 | -0.12 | 119.11
8.5 | 1.482 | 0.01311 | -0.121 | 113.091
9 | 1.489 | 0.01436 | -0.122 | 103.691
9.5 | 1.48 | 0.01525 | -0.123 | 97.043
10 | 1.455 | 0.01675 | -0.124 | 86.88
10.5 | 1.412 | 0.01771 | -0.125 | 79.747
11 | 1.323 | 0.02377 | -0.123 | 55.669
11.5 | 1.186 | 0.03279 | -0.117 | 36.179
12 | 0.946 | 0.08511 | -0.057 | 11.114
12.5 | 0.857 | 0.09435 | -0.053 | 9.08
13 | 0.759 | 0.10264 | -0.052 | 7.397
13.5 | 0.655 | 0.11592 | -0.054 | 5.647
14 | 0.545 | 0.11015 | -0.059 | 4.943

## 54. Re 2M Mach 0.25 (2)
BIGFOIL.COM POLAR EXPORT
goe483
GOE 483 |  |  |  | Cl Max: | 1.4353 | at alpha= | 9.5 | deg
XFOIL ncrit=9 |  |  |  | L/D Max: | 128.524 | at alpha= | 4 | deg
Re: | 2000000 |  |  | Cd Min: | 0.24821 | at alpha= | -20 | deg
Mach: | 0.25 |  |  | Cl=0 at alpha= | -4.4185 | deg
|  |  |  | @ Cl=0.1, Cd= | 0.009459
|  |  |  | @ Cl=0.4, Cd= | 0.0061709
|  |  |  | @ Cl=0.6, Cd= | 0.0062612
alpha (deg) | Cl | Cd | Cm | Cl/Cd
-20 | -0.6579 | 0.24821 | 0.0421 | -2.6506
-19.5 | -0.6399 | 0.24182 | 0.0382 | -2.6462
-19 | -0.6217 | 0.23531 | 0.0344 | -2.642
-18.5 | -0.6036 | 0.22889 | 0.0308 | -2.6371
-18 | -0.5855 | 0.22233 | 0.0272 | -2.6335
-17.5 | -0.5677 | 0.21571 | 0.0237 | -2.6318
-17 | -0.5502 | 0.20913 | 0.0203 | -2.6309
-16.5 | -0.5331 | 0.2025 | 0.0171 | -2.6326
-16 | -0.5166 | 0.19593 | 0.014 | -2.6367
-15.5 | -0.5003 | 0.18931 | 0.0111 | -2.6428
-15 | -0.4846 | 0.18258 | 0.0082 | -2.6542
-14.5 | -0.4696 | 0.17593 | 0.0056 | -2.6692
-14 | -0.4552 | 0.16896 | 0.003 | -2.6941
-13.5 | -0.4438 | 0.16166 | 0.0008 | -2.7453
-13 | -0.4292 | 0.15585 | -0.0015 | -2.7539
-12.5 | -0.4146 | 0.14965 | -0.0038 | -2.7705
-12 | -0.4005 | 0.14336 | -0.006 | -2.7937
-11.5 | -0.3861 | 0.13696 | -0.0083 | -2.8191
-11 | -0.3707 | 0.13063 | -0.0106 | -2.8378
-10.5 | -0.3563 | 0.12436 | -0.0129 | -2.8651
-10 | -0.3423 | 0.11809 | -0.0151 | -2.8986
-9.5 | -0.3287 | 0.11182 | -0.0174 | -2.9395
-9 | -0.3151 | 0.1058 | -0.0195 | -2.9783
-8.5 | -0.3019 | 0.09994 | -0.0215 | -3.0208
-8 | -0.2901 | 0.09419 | -0.0232 | -3.0799
-7.5 | -0.2596 | 0.08682 | -0.0306 | -2.9901
-7 | -0.184 | 0.07534 | -0.0527 | -2.4423
-6.5 | -0.1663 | 0.0691 | -0.0576 | -2.4067
-6 | -0.1375 | 0.06454 | -0.0618 | -2.1305
-5.5 | -0.1037 | 0.05828 | -0.0679 | -1.7793
-5 | -0.0621 | 0.05155 | -0.0747 | -1.2047
-4.5 | -0.0119 | 0.0444 | -0.082 | -0.26802
-4 | 0.0611 | 0.01081 | -0.1037 | 5.6522
-3.5 | 0.1184 | 0.00882 | -0.1033 | 13.424
-3 | 0.1763 | 0.0079 | -0.1027 | 22.3165
-2.5 | 0.2338 | 0.00675 | -0.1021 | 34.637
-2 | 0.2915 | 0.00652 | -0.1016 | 44.7086
-1.5 | 0.3487 | 0.00618 | -0.101 | 56.4239
-1 | 0.405 | 0.00617 | -0.1003 | 65.6402
-0.5 | 0.4608 | 0.00621 | -0.0997 | 74.2029
0 | 0.517 | 0.00618 | -0.0992 | 83.657
0.5 | 0.574 | 0.00622 | -0.0989 | 92.283
1 | 0.6308 | 0.00631 | -0.0985 | 99.9683
1.5 | 0.6876 | 0.00635 | -0.0982 | 108.2835
2 | 0.7443 | 0.00646 | -0.0979 | 115.2167
2.5 | 0.8009 | 0.00661 | -0.0976 | 121.1649
3 | 0.8572 | 0.0068 | -0.0972 | 126.0588
3.5 | 0.9125 | 0.0071 | -0.0966 | 128.5211
4 | 0.9665 | 0.00752 | -0.0959 | 128.5239
5 | 1.0621 | 0.00875 | -0.0932 | 121.3829
5.5 | 1.1095 | 0.01011 | -0.0913 | 109.7428
6 | 1.1611 | 0.01093 | -0.0898 | 106.2306
6.5 | 1.2133 | 0.01159 | -0.0886 | 104.6851
7 | 1.2628 | 0.01257 | -0.0868 | 100.4614
7.5 | 1.3053 | 0.01427 | -0.0839 | 91.4716
8 | 1.3487 | 0.01567 | -0.0812 | 86.0689
8.5 | 1.3845 | 0.01762 | -0.0774 | 78.5755
9 | 1.4138 | 0.01987 | -0.0728 | 71.1525
9.5 | 1.4353 | 0.0223 | -0.0672 | 64.3632
10 | 1.4163 | 0.02787 | -0.0568 | 50.8181
10.5 | 1.4228 | 0.03154 | -0.0513 | 45.111
11 | 1.4207 | 0.0368 | -0.0464 | 38.606
11.5 | 1.399 | 0.04506 | -0.0426 | 31.0475
12 | 1.3695 | 0.05453 | -0.0419 | 25.1146
12.5 | 1.3348 | 0.06619 | -0.0444 | 20.1662
13 | 1.2991 | 0.07968 | -0.0504 | 16.304
13.5 | 1.266 | 0.09462 | -0.0587 | 13.3798
14 | 1.2336 | 0.11134 | -0.0689 | 11.0796
14.5 | 1.2048 | 0.12901 | -0.0801 | 9.3388

## 55. Re 2M Mach 0.50 (1)
BIGFOIL.COM POLAR EXPORT
goe483
GOE 483 |  |  |  | Cl Max: | 1.524 | at alpha= | 7 | deg
JavaFoil+Calcfoil stall+Eppler ext transition |  |  |  | L/D Max: |  | at alpha= | -20 | deg
Re: | 2000000 |  |  | Cd Min: |  | at alpha= | -20 | deg
Mach: | 0.5 |  |  | Cl=0 at alpha= | -5.5208 | deg
|  |  |  | @ Cl=0.1, Cd= | 0.031329
|  |  |  | @ Cl=0.4, Cd= | 0.0052632
|  |  |  | @ Cl=0.6, Cd= | 0.0053974
alpha (deg) | Cl | Cd | Cm | Cl/Cd
-20 | -0.613 |  | -0.035
-19.5 | -0.594 |  | -0.036
-19 | -0.575 |  | -0.036
-18.5 | -0.555 |  | -0.036
-18 | -0.535 | 0.14356 | -0.036 | -3.727
-17.5 | -0.515 | 0.14046 | -0.036 | -3.669
-17 | -0.496 | 0.13478 | -0.036 | -3.676
-16.5 | -0.476 | 0.12944 | -0.037 | -3.677
-16 | -0.456 | 0.12418 | -0.037 | -3.672
-15.5 | -0.436 | 0.12614 | -0.037 | -3.454
-15 | -0.416 | 0.12233 | -0.038 | -3.398
-14.5 | -0.395 | 0.12077 | -0.038 | -3.273
-14 | -0.375 | 0.11589 | -0.039 | -3.234
-13.5 | -0.354 | 0.11134 | -0.039 | -3.18
-13 | -0.334 | 0.10443 | -0.041 | -3.195
-12.5 | -0.312 | 0.09985 | -0.04 | -3.125
-12 | -0.29 | 0.09578 | -0.038 | -3.03
-11.5 | -0.269 | 0.09217 | -0.038 | -2.918
-11 | -0.247 | 0.09109 | -0.039 | -2.717
-10.5 | -0.226 | 0.08397 | -0.04 | -2.689
-10 | -0.204 | 0.08132 | -0.04 | -2.508
-9.5 | -0.182 | 0.0822 | -0.041 | -2.213
-9 | -0.16 | 0.07636 | -0.042 | -2.091
-8.5 | -0.137 | 0.07372 | -0.042 | -1.863
-8 | -0.115 | 0.06737 | -0.041 | -1.701
-7.5 | -0.092 | 0.06002 | -0.04 | -1.53
-7 | -0.069 | 0.05081 | -0.042 | -1.357
-6.5 | -0.046 | 0.04654 | -0.043 | -0.985
-6 | -0.023 | 0.04259 | -0.044 | -0.53
-5.5 | 0.001 | 0.04326 | -0.04 | 0.031
-5 | 0.044 | 0.03709 | -0.048 | 1.177
-4.5 | 0.093 | 0.03209 | -0.06 | 2.888
-4 | 0.146 | 0.02633 | -0.07 | 5.538
-3.5 | 0.205 | 0.01922 | -0.081 | 10.663
-3 | 0.298 | 0.00532 | -0.104 | 55.912
-2.5 | 0.36 | 0.00536 | -0.106 | 67.025
-2 | 0.422 | 0.00521 | -0.107 | 81
-1.5 | 0.485 | 0.00522 | -0.109 | 92.897
-1 | 0.548 | 0.00528 | -0.111 | 103.679
-0.5 | 0.61 | 0.00542 | -0.113 | 112.636
0 | 0.679 | 0.00527 | -0.114 | 128.817
0.5 | 0.742 | 0.0051 | -0.115 | 145.452
1 | 0.806 | 0.00533 | -0.117 | 151.156
1.5 | 0.869 | 0.00665 | -0.118 | 130.83
2 | 0.933 | 0.00672 | -0.119 | 138.929
2.5 | 0.997 | 0.00722 | -0.12 | 138.204
3 | 1.061 | 0.00747 | -0.122 | 142.04
3.5 | 1.125 | 0.00818 | -0.123 | 137.588
4 | 1.189 | 0.00868 | -0.124 | 137.097
4.5 | 1.253 | 0.00763 | -0.126 | 164.361
5 | 1.316 | 0.0091 | -0.127 | 144.626
5.5 | 1.375 | 0.00992 | -0.128 | 138.686
6 | 1.433 | 0.0117 | -0.129 | 122.545
6.5 | 1.488 | 0.01524 | -0.13 | 97.622
7 | 1.524 | 0.01651 | -0.131 | 92.313
7.5 | 1.522 | 0.015 | -0.132 | 101.495
8 | 1.418 | 0.02107 | -0.131 | 67.284
8.5 | 0.72 | 0.06927 | -0.053 | 10.39
9 | 0.747 | 0.07199 | -0.055 | 10.382
9.5 | 0.776 | 0.07634 | -0.06 | 10.162
10 | 0.805 | 0.0802 | -0.065 | 10.036
10.5 | 0.833 | 0.08713 | -0.066 | 9.559
11 | 0.86 | 0.09009 | -0.064 | 9.542
11.5 | 0.887 | 0.09504 | -0.064 | 9.338
12 | 0.916 | 0.09946 | -0.066 | 9.21

## 56. Re 2M Mach 0.50 (2)
BIGFOIL.COM POLAR EXPORT
goe483
GOE 483 |  |  |  | Cl Max: | 1.3826 | at alpha= | 7 | deg
XFOIL ncrit=9 |  |  |  | L/D Max: | 133.205 | at alpha= | 3.5 | deg
Re: | 2000000 |  |  | Cd Min: | 0.16861 | at alpha= | -13.5 | deg
Mach: | 0.5 |  |  | Cl=0 at alpha= | -4.4214 | deg
|  |  |  | @ Cl=0.1, Cd= | 0.035831
|  |  |  | @ Cl=0.4, Cd= | 0.0068807
|  |  |  | @ Cl=0.6, Cd= | 0.0065794
alpha (deg) | Cl | Cd | Cm | Cl/Cd
-13.5 | -0.4426 | 0.16861 | -0.0014 | -2.625
-13 | -0.4242 | 0.16205 | -0.0043 | -2.6177
-12.5 | -0.4062 | 0.15516 | -0.007 | -2.6179
-12 | -0.3882 | 0.14827 | -0.0096 | -2.6182
-11.5 | -0.3707 | 0.14143 | -0.0122 | -2.6211
-11 | -0.3538 | 0.1348 | -0.0147 | -2.6246
-10.5 | -0.3374 | 0.1282 | -0.0171 | -2.6318
-10 | -0.3213 | 0.12163 | -0.0194 | -2.6416
-9.5 | -0.3057 | 0.1151 | -0.0216 | -2.656
-9 | -0.29 | 0.10882 | -0.0237 | -2.665
-8.5 | -0.2746 | 0.10272 | -0.0257 | -2.6733
-8 | -0.2505 | 0.09576 | -0.0304 | -2.6159
-7.5 | -0.1826 | 0.08535 | -0.0488 | -2.1394
-7 | -0.1351 | 0.07721 | -0.0608 | -1.7498
-6.5 | -0.1239 | 0.07283 | -0.0607 | -1.7012
-5 | -0.0483 | 0.05623 | -0.0738 | -0.85897
-4.5 | -0.0084 | 0.04895 | -0.0816 | -0.1716
-4 | 0.045 | 0.04265 | -0.0891 | 1.0551
-3 | 0.1855 | 0.02523 | -0.1077 | 7.3524
-2.5 | 0.2553 | 0.0098 | -0.1161 | 26.051
-2 | 0.3216 | 0.00768 | -0.1149 | 41.875
-1.5 | 0.3865 | 0.00692 | -0.1134 | 55.8526
-1 | 0.4517 | 0.00673 | -0.1121 | 67.1174
-0.5 | 0.5172 | 0.00666 | -0.1112 | 77.6577
0 | 0.5827 | 0.00659 | -0.1105 | 88.4219
0.5 | 0.6477 | 0.00655 | -0.1099 | 98.8855
1 | 0.7128 | 0.00663 | -0.1093 | 107.5113
1.5 | 0.7775 | 0.00675 | -0.1087 | 115.1852
2 | 0.842 | 0.0069 | -0.108 | 122.029
2.5 | 0.9064 | 0.00714 | -0.1072 | 126.9468
3.5 | 1.035 | 0.00777 | -0.1052 | 133.2046
4 | 1.0975 | 0.00828 | -0.1037 | 132.5483
5.5 | 1.2543 | 0.01158 | -0.0941 | 108.3161
6 | 1.3091 | 0.01288 | -0.0902 | 101.6382
6.5 | 1.3552 | 0.0147 | -0.0849 | 92.1905
7 | 1.3826 | 0.01729 | -0.0771 | 79.9653
7.5 | 1.3744 | 0.02072 | -0.0655 | 66.332
8 | 1.3646 | 0.02559 | -0.0571 | 53.3255
8.5 | 1.3605 | 0.03139 | -0.0516 | 43.3418
9 | 1.3517 | 0.03856 | -0.0483 | 35.0545
9.5 | 1.3401 | 0.04695 | -0.0474 | 28.5431
10 | 1.3157 | 0.05787 | -0.0501 | 22.7354
10.5 | 1.2872 | 0.07058 | -0.0555 | 18.2375
11 | 1.2585 | 0.08459 | -0.0627 | 14.8776
11.5 | 1.2294 | 0.09993 | -0.0716 | 12.3026
12 | 1.203 | 0.11609 | -0.0813 | 10.3626

## 57. Re 3M Mach 0.00 (1)
BIGFOIL.COM POLAR EXPORT
goe483
GOE 483 |  |  |  | Cl Max: | 1.496 | at alpha= | 10 | deg
JavaFoil+Calcfoil stall+Eppler ext transition |  |  |  | L/D Max: | 191.791 | at alpha= | 4.5 | deg
Re: | 3000000 |  |  | Cd Min: | 0.00425 | at alpha= | -2 | deg
Mach: | 0 |  |  | Cl=0 at alpha= | -5.5256 | deg
|  |  |  | @ Cl=0.1, Cd= | 0.0051507
|  |  |  | @ Cl=0.4, Cd= | 0.0045617
|  |  |  | @ Cl=0.6, Cd= | 0.0045593
alpha (deg) | Cl | Cd | Cm | Cl/Cd
-17 | -0.182 | 0.12775 | -0.029 | -1.422
-16.5 | -0.19 | 0.1214 | -0.03 | -1.563
-16 | -0.198 | 0.11688 | -0.03 | -1.695
-15.5 | -0.206 | 0.10972 | -0.031 | -1.881
-15 | -0.214 | 0.10469 | -0.031 | -2.048
-14.5 | -0.222 | 0.10021 | -0.032 | -2.216
-14 | -0.229 | 0.09569 | -0.031 | -2.393
-13.5 | -0.235 | 0.09234 | -0.032 | -2.55
-13 | -0.241 | 0.0877 | -0.032 | -2.746
-12.5 | -0.245 | 0.08274 | -0.032 | -2.958
-12 | -0.247 | 0.07951 | -0.033 | -3.106
-11.5 | -0.247 | 0.07542 | -0.033 | -3.276
-11 | -0.245 | 0.07205 | -0.033 | -3.397
-10.5 | -0.24 | 0.06793 | -0.032 | -3.526
-10 | -0.231 | 0.0648 | -0.032 | -3.569
-9.5 | -0.22 | 0.06025 | -0.034 | -3.647
-9 | -0.204 | 0.05633 | -0.035 | -3.63
-8.5 | -0.185 | 0.05243 | -0.037 | -3.536
-8 | -0.163 | 0.04888 | -0.038 | -3.325
-7.5 | -0.136 | 0.04534 | -0.042 | -3.005
-7 | -0.106 | 0.04154 | -0.045 | -2.561
-6.5 | -0.073 | 0.03803 | -0.049 | -1.93
-6 | -0.037 | 0.03417 | -0.053 | -1.092
-5.5 | 0.002 | 0.02797 | -0.06 | 0.055
-5 | 0.044 | 0.02141 | -0.067 | 2.055
-4.5 | 0.102 | 0.00457 | -0.087 | 22.266
-4 | 0.154 | 0.00487 | -0.089 | 31.622
-3.5 | 0.207 | 0.00458 | -0.091 | 45.164
-3 | 0.26 | 0.00462 | -0.092 | 56.241
-2.5 | 0.313 | 0.00448 | -0.093 | 69.796
-2 | 0.367 | 0.00425 | -0.094 | 86.198
-1.5 | 0.421 | 0.00476 | -0.095 | 88.381
-1 | 0.475 | 0.00483 | -0.096 | 98.262
-0.5 | 0.529 | 0.00506 | -0.098 | 104.479
0 | 0.588 | 0.00452 | -0.099 | 130.086
0.5 | 0.643 | 0.0047 | -0.1 | 136.89
1 | 0.699 | 0.0054 | -0.101 | 129.41
1.5 | 0.754 | 0.00559 | -0.102 | 134.985
2 | 0.809 | 0.00575 | -0.103 | 140.767
2.5 | 0.865 | 0.00601 | -0.104 | 143.985
3 | 0.921 | 0.00634 | -0.105 | 145.397
3.5 | 0.977 | 0.00577 | -0.107 | 169.352
4 | 1.033 | 0.00635 | -0.108 | 162.598
4.5 | 1.089 | 0.00568 | -0.109 | 191.791
5 | 1.145 | 0.00598 | -0.11 | 191.32
5.5 | 1.2 | 0.00756 | -0.111 | 158.72
6 | 1.254 | 0.00678 | -0.112 | 185.046
6.5 | 1.307 | 0.0109 | -0.113 | 119.95
7 | 1.355 | 0.0115 | -0.114 | 117.856
7.5 | 1.397 | 0.0122 | -0.115 | 114.52
8 | 1.432 | 0.0108 | -0.116 | 132.582
8.5 | 1.461 | 0.01141 | -0.117 | 128.001
9 | 1.481 | 0.01228 | -0.118 | 120.588
9.5 | 1.493 | 0.01306 | -0.119 | 114.36
10 | 1.496 | 0.01386 | -0.12 | 107.895
10.5 | 1.489 | 0.01472 | -0.121 | 101.133
11 | 1.472 | 0.01567 | -0.122 | 93.959
11.5 | 1.447 | 0.01675 | -0.122 | 86.37
12 | 1.413 | 0.01766 | -0.124 | 80.014
12.5 | 1.372 | 0.01881 | -0.124 | 72.949
13 | 1.276 | 0.02719 | -0.12 | 46.918
13.5 | 1.215 | 0.02989 | -0.12 | 40.641
14 | 1.081 | 0.0538 | -0.108 | 20.098
14.5 | 0.938 | 0.10365 | -0.069 | 9.048
15 | 0.885 | 0.11259 | -0.06 | 7.862

## 58. Re 3M Mach 0.00 (2)
BIGFOIL.COM POLAR EXPORT
goe483
GOE 483 |  |  |  | Cl Max: | 0.9333 | at alpha= | 4 | deg
XFOIL ncrit=9 |  |  |  | L/D Max: | 132.711 | at alpha= | 3.5 | deg
Re: | 3000000 |  |  | Cd Min: | 0.12887 | at alpha= | -11 | deg
Mach: | 0 |  |  | Cl=0 at alpha= | -4.561 | deg
|  |  |  | @ Cl=0.1, Cd= | 0.0068044
|  |  |  | @ Cl=0.4, Cd= | 0.0057378
|  |  |  | @ Cl=0.6, Cd= | 0.0058373
alpha (deg) | Cl | Cd | Cm | Cl/Cd
-11 | -0.3818 | 0.12887 | -0.0085 | -2.9627
-10.5 | -0.3731 | 0.12154 | -0.0108 | -3.0698
-10 | -0.3587 | 0.11584 | -0.013 | -3.0965
-9.5 | -0.344 | 0.11032 | -0.0152 | -3.1182
-9 | -0.3304 | 0.10445 | -0.0174 | -3.1632
-8.5 | -0.3172 | 0.09876 | -0.0195 | -3.2118
-8 | -0.2924 | 0.09212 | -0.025 | -3.1741
-7.5 | -0.2093 | 0.08054 | -0.048 | -2.5987
-7 | -0.1911 | 0.07466 | -0.0526 | -2.5596
-6.5 | -0.1774 | 0.06788 | -0.0573 | -2.6134
-5.5 | -0.1004 | 0.01246 | -0.0998 | -8.0578
-5 | -0.0475 | 0.00979 | -0.0998 | -4.8519
-4.5 | 0.0066 | 0.00827 | -0.0995 | 0.79807
-4 | 0.0612 | 0.00705 | -0.0992 | 8.6809
-3.5 | 0.1165 | 0.0067 | -0.0989 | 17.3881
-3 | 0.1718 | 0.00634 | -0.0986 | 27.0978
-2.5 | 0.2271 | 0.0059 | -0.0982 | 38.4915
-2 | 0.2821 | 0.00581 | -0.0978 | 48.5542
-1.5 | 0.3364 | 0.00573 | -0.0974 | 58.7086
0 | 0.5 | 0.00575 | -0.0963 | 86.9565
0.5 | 0.5551 | 0.00578 | -0.0961 | 96.0381
1 | 0.61 | 0.00585 | -0.0958 | 104.2735
1.5 | 0.6649 | 0.0059 | -0.0956 | 112.6949
2 | 0.7196 | 0.00597 | -0.0954 | 120.536
2.5 | 0.7741 | 0.00611 | -0.0952 | 126.6939
3 | 0.8283 | 0.00629 | -0.0949 | 131.6852
3.5 | 0.8812 | 0.00664 | -0.0945 | 132.7108
4 | 0.9333 | 0.00704 | -0.094 | 132.571

## 59. Re 3M Mach 0.10 (1)
BIGFOIL.COM POLAR EXPORT
goe483
GOE 483 |  |  |  | Cl Max: | 1.493 | at alpha= | 9.5 | deg
JavaFoil+Calcfoil stall+Eppler ext transition |  |  |  | L/D Max: | 191.505 | at alpha= | 4.5 | deg
Re: | 3000000 |  |  | Cd Min: | 0.00428 | at alpha= | -2 | deg
Mach: | 0.1 |  |  | Cl=0 at alpha= | -5.5256 | deg
|  |  |  | @ Cl=0.1, Cd= | 0.0051234
|  |  |  | @ Cl=0.4, Cd= | 0.0045767
|  |  |  | @ Cl=0.6, Cd= | 0.0045305
alpha (deg) | Cl | Cd | Cm | Cl/Cd
-16.5 | -0.161 | 0.12226 | -0.03 | -1.317
-16 | -0.17 | 0.11611 | -0.031 | -1.468
-15.5 | -0.18 | 0.11056 | -0.031 | -1.627
-15 | -0.189 | 0.10501 | -0.032 | -1.804
-14.5 | -0.199 | 0.10019 | -0.032 | -1.983
-14 | -0.207 | 0.09753 | -0.032 | -2.127
-13.5 | -0.216 | 0.09231 | -0.032 | -2.336
-13 | -0.223 | 0.08707 | -0.032 | -2.56
-12.5 | -0.229 | 0.08299 | -0.033 | -2.759
-12 | -0.233 | 0.07915 | -0.033 | -2.947
-11.5 | -0.235 | 0.07536 | -0.033 | -3.124
-11 | -0.235 | 0.07187 | -0.033 | -3.272
-10.5 | -0.232 | 0.06885 | -0.033 | -3.368
-10 | -0.225 | 0.06479 | -0.032 | -3.477
-9.5 | -0.215 | 0.06059 | -0.033 | -3.553
-9 | -0.201 | 0.05687 | -0.035 | -3.541
-8.5 | -0.183 | 0.05306 | -0.037 | -3.457
-8 | -0.161 | 0.04928 | -0.038 | -3.276
-7.5 | -0.136 | 0.04549 | -0.041 | -2.982
-7 | -0.106 | 0.04191 | -0.045 | -2.534
-6.5 | -0.073 | 0.03788 | -0.049 | -1.94
-6 | -0.037 | 0.03446 | -0.053 | -1.084
-5.5 | 0.002 | 0.02858 | -0.06 | 0.054
-5 | 0.044 | 0.0223 | -0.066 | 1.972
-4.5 | 0.102 | 0.00451 | -0.088 | 22.667
-4 | 0.155 | 0.00501 | -0.089 | 30.847
-3.5 | 0.208 | 0.00459 | -0.091 | 45.261
-3 | 0.261 | 0.0046 | -0.092 | 56.785
-2.5 | 0.315 | 0.00439 | -0.093 | 71.668
-2 | 0.368 | 0.00428 | -0.095 | 86.137
-1.5 | 0.423 | 0.00479 | -0.096 | 88.189
-1 | 0.477 | 0.00486 | -0.097 | 98.217
-0.5 | 0.532 | 0.00504 | -0.098 | 105.428
0 | 0.591 | 0.0045 | -0.099 | 131.282
0.5 | 0.647 | 0.00469 | -0.1 | 137.873
1 | 0.702 | 0.00539 | -0.101 | 130.274
1.5 | 0.758 | 0.00587 | -0.103 | 129.107
2 | 0.814 | 0.00575 | -0.104 | 141.5
2.5 | 0.87 | 0.006 | -0.105 | 145.028
3 | 0.926 | 0.00636 | -0.106 | 145.551
3.5 | 0.982 | 0.00578 | -0.107 | 169.991
4 | 1.038 | 0.00605 | -0.108 | 171.759
4.5 | 1.095 | 0.00572 | -0.109 | 191.505
5 | 1.151 | 0.00602 | -0.11 | 191.004
5.5 | 1.205 | 0.00765 | -0.111 | 157.483
6 | 1.26 | 0.00675 | -0.112 | 186.578
6.5 | 1.314 | 0.01098 | -0.113 | 119.581
7 | 1.362 | 0.01163 | -0.114 | 117.108
7.5 | 1.403 | 0.0123 | -0.115 | 114.014
8 | 1.437 | 0.01086 | -0.116 | 132.366
8.5 | 1.465 | 0.01154 | -0.117 | 126.931
9 | 1.484 | 0.01237 | -0.118 | 119.912
9.5 | 1.493 | 0.01316 | -0.119 | 113.453
10 | 1.492 | 0.01428 | -0.12 | 104.53
10.5 | 1.481 | 0.01488 | -0.121 | 99.546
11 | 1.46 | 0.01588 | -0.122 | 91.922
11.5 | 1.429 | 0.0169 | -0.123 | 84.577
12 | 1.389 | 0.01787 | -0.124 | 77.722
12.5 | 1.314 | 0.02412 | -0.122 | 54.462
13 | 1.228 | 0.0292 | -0.12 | 42.064
13.5 | 1.156 | 0.03316 | -0.118 | 34.866
14 | 0.943 | 0.09856 | -0.07 | 9.571
14.5 | 0.885 | 0.10674 | -0.06 | 8.287

## 60. Re 3M Mach 0.10 (2)
BIGFOIL.COM POLAR EXPORT
goe483
GOE 483 |  |  |  | Cl Max: | 1.6156 | at alpha= | 13 | deg
XFOIL ncrit=9 |  |  |  | L/D Max: | 150.444 | at alpha= | 4.5 | deg
Re: | 3000000 |  |  | Cd Min: | 0.27274 | at alpha= | 20 | deg
Mach: | 0.1 |  |  | Cl=0 at alpha= | -4.5546 | deg
|  |  |  | @ Cl=0.1, Cd= | 0.0068646
|  |  |  | @ Cl=0.4, Cd= | 0.0058009
|  |  |  | @ Cl=0.6, Cd= | 0.0058406
alpha (deg) | Cl | Cd | Cm | Cl/Cd
-20 | -0.6455 | 0.24404 | 0.0407 | -2.6451
-19.5 | -0.6289 | 0.23786 | 0.0371 | -2.644
-19 | -0.6125 | 0.23163 | 0.0337 | -2.6443
-18.5 | -0.5976 | 0.22465 | 0.0303 | -2.6601
-18 | -0.582 | 0.21871 | 0.0271 | -2.6611
-17.5 | -0.5663 | 0.21301 | 0.0241 | -2.6586
-17 | -0.5508 | 0.20685 | 0.0211 | -2.6628
-16.5 | -0.5355 | 0.20089 | 0.0183 | -2.6656
-16 | -0.5204 | 0.19469 | 0.0156 | -2.673
-15.5 | -0.5055 | 0.18841 | 0.013 | -2.683
-15 | -0.4907 | 0.18203 | 0.0105 | -2.6957
-14.5 | -0.4761 | 0.17555 | 0.008 | -2.712
-14 | -0.4617 | 0.16876 | 0.0056 | -2.7358
-13.5 | -0.448 | 0.16193 | 0.0031 | -2.7666
-13 | -0.4348 | 0.15493 | 0.0007 | -2.8064
-11 | -0.3808 | 0.12904 | -0.0087 | -2.951
-10.5 | -0.3718 | 0.1218 | -0.011 | -3.0525
-10 | -0.3573 | 0.11609 | -0.0132 | -3.0778
-9.5 | -0.3426 | 0.11052 | -0.0153 | -3.0999
-9 | -0.3289 | 0.10464 | -0.0175 | -3.1432
-8.5 | -0.3155 | 0.09893 | -0.0196 | -3.1891
-8 | -0.2896 | 0.09216 | -0.0254 | -3.1424
-7.5 | -0.2062 | 0.08056 | -0.0485 | -2.5596
-7 | -0.1895 | 0.07482 | -0.0526 | -2.5327
-5 | -0.0481 | 0.01078 | -0.1005 | -4.462
-4.5 | 0.0059 | 0.00855 | -0.1003 | 0.69006
-4 | 0.0608 | 0.00711 | -0.0999 | 8.5513
-3.5 | 0.1167 | 0.00676 | -0.0995 | 17.2633
-2.5 | 0.228 | 0.00593 | -0.0987 | 38.4486
-2 | 0.2834 | 0.00583 | -0.0984 | 48.6106
-1.5 | 0.338 | 0.00575 | -0.0979 | 58.7826
-0.5 | 0.4476 | 0.00584 | -0.0971 | 76.6438
0 | 0.5027 | 0.00576 | -0.0968 | 87.2743
0.5 | 0.5581 | 0.00578 | -0.0965 | 96.5571
1 | 0.6134 | 0.00586 | -0.0963 | 104.6758
1.5 | 0.6686 | 0.00591 | -0.0961 | 113.1303
2 | 0.7236 | 0.00599 | -0.0958 | 120.8013
2.5 | 0.7784 | 0.00613 | -0.0956 | 126.9821
3 | 0.833 | 0.00631 | -0.0953 | 132.0127
3.5 | 0.8862 | 0.00666 | -0.0949 | 133.0631
4 | 0.9386 | 0.00707 | -0.0943 | 132.7581
4.5 | 0.9824 | 0.00653 | -0.0924 | 150.4441
6 | 1.1322 | 0.00962 | -0.0901 | 117.6923
6.5 | 1.1835 | 0.01012 | -0.0894 | 116.9466
7 | 1.232 | 0.01102 | -0.0881 | 111.7967
7.5 | 1.282 | 0.01159 | -0.0872 | 110.6126
8 | 1.3313 | 0.0122 | -0.0863 | 109.123
8.5 | 1.374 | 0.0136 | -0.0842 | 101.0294
9 | 1.4151 | 0.01501 | -0.0819 | 94.2771
9.5 | 1.4566 | 0.01619 | -0.0799 | 89.9691
10 | 1.4936 | 0.01767 | -0.0771 | 84.5274
10.5 | 1.5249 | 0.01945 | -0.0736 | 78.401
11 | 1.5536 | 0.02113 | -0.0699 | 73.5258
11.5 | 1.571 | 0.02277 | -0.0642 | 68.9943
12 | 1.576 | 0.02519 | -0.0576 | 62.5645
12.5 | 1.6097 | 0.0259 | -0.0554 | 62.1506
13 | 1.6156 | 0.02891 | -0.0509 | 55.8838
13.5 | 1.5503 | 0.03976 | -0.0445 | 38.9914
14 | 1.5353 | 0.04695 | -0.0435 | 32.7007
14.5 | 1.5198 | 0.05514 | -0.0444 | 27.5626
15 | 1.4877 | 0.06704 | -0.048 | 22.1912
15.5 | 1.4714 | 0.07767 | -0.0525 | 18.9443
16 | 1.4448 | 0.09113 | -0.059 | 15.8543
16.5 | 1.3947 | 0.1107 | -0.0694 | 12.5989
17 | 1.3454 | 0.13212 | -0.0818 | 10.1832
17.5 | 1.2997 | 0.15459 | -0.0954 | 8.4074
18.5 | 1.1458 | 0.24615 | -0.142 | 4.6549
19 | 1.1584 | 0.25533 | -0.1471 | 4.5369
19.5 | 1.1716 | 0.264 | -0.152 | 4.4379
20 | 1.1865 | 0.27274 | -0.1569 | 4.3503

## 61. Re 3M Mach 0.25 (1)
BIGFOIL.COM POLAR EXPORT
goe483
GOE 483 |  |  |  | Cl Max: | 1.489 | at alpha= | 9 | deg
JavaFoil+Calcfoil stall+Eppler ext transition |  |  |  | L/D Max: | 193.898 | at alpha= | 4.5 | deg
Re: | 3000000 |  |  | Cd Min: | 0.00435 | at alpha= | -2.5 | deg
Mach: | 0.25 |  |  | Cl=0 at alpha= | -5.5256 | deg
|  |  |  | @ Cl=0.1, Cd= | 0.006068
|  |  |  | @ Cl=0.4, Cd= | 0.0045918
|  |  |  | @ Cl=0.6, Cd= | 0.10653
alpha (deg) | Cl | Cd | Cm | Cl/Cd
-14.5 | -0.042 | 0.10058 | -0.034 | -0.42
-14 | -0.04 | 0.09503 | -0.035 | -0.422
-13.5 | -0.038 | 0.09043 | -0.036 | -0.419
-13 | -0.036 | 0.08388 | -0.037 | -0.425
-12.5 | -0.054 | 0.08039 | -0.037 | -0.673
-12 | -0.099 | 0.07828 | -0.036 | -1.268
-11.5 | -0.126 | 0.07509 | -0.036 | -1.682
-11 | -0.147 | 0.07081 | -0.036 | -2.078
-10.5 | -0.163 | 0.06743 | -0.036 | -2.414
-10 | -0.173 | 0.06465 | -0.036 | -2.674
-9.5 | -0.177 | 0.06181 | -0.036 | -2.863
-9 | -0.175 | 0.05921 | -0.035 | -2.951
-8.5 | -0.166 | 0.05622 | -0.034 | -2.953
-8 | -0.151 | 0.05184 | -0.037 | -2.916
-7.5 | -0.13 | 0.04758 | -0.039 | -2.738
-7 | -0.104 | 0.04402 | -0.042 | -2.359
-6.5 | -0.073 | 0.04034 | -0.046 | -1.803
-6 | -0.037 | 0.03626 | -0.051 | -1.032
-5.5 | 0.002 | 0.03249 | -0.056 | 0.047
-5 | 0.044 | 0.02578 | -0.064 | 1.712
-4.5 | 0.104 | 0.00466 | -0.09 | 22.393
-4 | 0.158 | 0.00491 | -0.091 | 32.245
-3.5 | 0.213 | 0.00493 | -0.093 | 43.275
-3 | 0.268 | 0.00458 | -0.095 | 58.545
-2.5 | 0.323 | 0.00435 | -0.096 | 74.299
-2 | 0.378 | 0.00447 | -0.097 | 84.603
-1.5 | 0.434 | 0.00478 | -0.098 | 90.914
-1 | 0.49 | 0.00485 | -0.1 | 101.152
-0.5 | 0.546 | 0.00507 | -0.101 | 107.815
0 | 0.608 | 0.00451 | -0.102 | 134.611
0.5 | 0.664 | 0.00469 | -0.103 | 141.707
1 | 0.721 | 0.00544 | -0.104 | 132.481
1.5 | 0.778 | 0.00594 | -0.105 | 131.135
2 | 0.836 | 0.00583 | -0.107 | 143.417
2.5 | 0.893 | 0.0061 | -0.108 | 146.543
3 | 0.951 | 0.00537 | -0.109 | 177.244
3.5 | 1.009 | 0.00586 | -0.11 | 172.195
4 | 1.066 | 0.0072 | -0.111 | 148.054
4.5 | 1.124 | 0.0058 | -0.112 | 193.898
5 | 1.182 | 0.00615 | -0.113 | 192.187
5.5 | 1.238 | 0.00795 | -0.114 | 155.581
6 | 1.293 | 0.007 | -0.115 | 184.648
6.5 | 1.347 | 0.01152 | -0.116 | 116.908
7 | 1.395 | 0.01219 | -0.117 | 114.467
7.5 | 1.433 | 0.01061 | -0.119 | 135.059
8 | 1.463 | 0.0114 | -0.12 | 128.363
8.5 | 1.482 | 0.01217 | -0.121 | 121.768
9 | 1.489 | 0.0133 | -0.122 | 111.923
9.5 | 1.48 | 0.01421 | -0.123 | 104.168
10 | 1.455 | 0.01554 | -0.124 | 93.594
10.5 | 1.412 | 0.01641 | -0.125 | 86.056
11 | 1.351 | 0.01765 | -0.126 | 76.556
11.5 | 1.239 | 0.02436 | -0.123 | 50.863
12 | 1.055 | 0.04344 | -0.11 | 24.28
12.5 | 0.858 | 0.09016 | -0.057 | 9.513
13 | 0.759 | 0.09955 | -0.053 | 7.629
13.5 | 0.656 | 0.10351 | -0.058 | 6.333
14 | 0.545 | 0.10653 | -0.063 | 5.119

## 62. Re 3M Mach 0.25 (2)
BIGFOIL.COM POLAR EXPORT
goe483
GOE 483 |  |  |  | Cl Max: | 1.4819 | at alpha= | 11 | deg
XFOIL ncrit=9 |  |  |  | L/D Max: | 515.341 | at alpha= | -0.5 | deg
Re: | 3000000 |  |  | Cd Min: | 0.16081 | at alpha= | 16 | deg
Mach: | 0.25 |  |  | Cl=0 at alpha= | -4.5034 | deg
|  |  |  | @ Cl=0.1, Cd= | 0.0012975
|  |  |  | @ Cl=0.4, Cd= | 0.00088944
|  |  |  | @ Cl=0.6, Cd= | 0.0058752
alpha (deg) | Cl | Cd | Cm | Cl/Cd
-11 | -0.3796 | 0.12912 | -0.0095 | -2.9399
-10.5 | -0.3652 | 0.12318 | -0.0117 | -2.9648
-10 | -0.3502 | 0.11732 | -0.014 | -2.985
-9.5 | -0.3352 | 0.11154 | -0.0162 | -3.0052
-9 | -0.321 | 0.10558 | -0.0184 | -3.0403
-8.5 | -0.3071 | 0.09979 | -0.0204 | -3.0775
-8 | -0.2727 | 0.09213 | -0.0285 | -2.9599
-7.5 | -0.1877 | 0.08046 | -0.0523 | -2.3328
-7 | -0.1797 | 0.07549 | -0.0532 | -2.3804
-6.5 | -0.1689 | 0.06953 | -0.0566 | -2.4292
-6 | -0.1376 | 0.04702 | -0.0509 | -2.9264
-5.5 | -0.1085 | 0.0414 | -0.0559 | -2.6208
-4 | 0.0548 | 0.00165 | -0.1 | 33.2121
-3.5 | 0.1125 | 0.0012 | -0.1002 | 93.75
-3 | 0.1702 | 0.00109 | -0.0997 | 156.1468
-2.5 | 0.2276 | 0.00101 | -0.0993 | 225.3465
-2 | 0.2845 | 0.00093 | -0.0988 | 305.914
-1.5 | 0.3404 | 0.0009 | -0.0982 | 378.2222
-1 | 0.3968 | 0.00089 | -0.0978 | 445.8427
-0.5 | 0.4535 | 0.00088 | -0.0974 | 515.3409
0 | 0.5178 | 0.00584 | -0.0994 | 88.6644
0.5 | 0.5749 | 0.00584 | -0.0991 | 98.4418
1 | 0.632 | 0.00592 | -0.0988 | 106.7568
1.5 | 0.6889 | 0.00599 | -0.0985 | 115.0083
2 | 0.7458 | 0.00606 | -0.0983 | 123.0693
2.5 | 0.8023 | 0.00623 | -0.0979 | 128.7801
3 | 0.8587 | 0.00643 | -0.0975 | 133.5459
3.5 | 0.9138 | 0.00678 | -0.097 | 134.7788
4 | 0.9684 | 0.00719 | -0.0964 | 134.6871
4.5 | 1.02 | 0.00789 | -0.0953 | 129.2776
5 | 1.0605 | 0.00887 | -0.093 | 119.5603
5.5 | 1.1142 | 0.00942 | -0.092 | 118.2803
6 | 1.1683 | 0.00991 | -0.091 | 117.891
6.5 | 1.2206 | 0.0106 | -0.0898 | 115.1509
7 | 1.2709 | 0.01153 | -0.0881 | 110.2255
7.5 | 1.3219 | 0.0123 | -0.0866 | 107.4715
8 | 1.3717 | 0.01314 | -0.0849 | 104.3912
8.5 | 1.402 | 0.01587 | -0.08 | 88.3428
9 | 1.4377 | 0.01772 | -0.0762 | 81.1343
9.5 | 1.4672 | 0.01984 | -0.0716 | 73.9516
10 | 1.4803 | 0.0225 | -0.0645 | 65.7911
10.5 | 1.4793 | 0.02586 | -0.0564 | 57.2042
11 | 1.4819 | 0.02953 | -0.0505 | 50.1829
11.5 | 1.4766 | 0.03453 | -0.0458 | 42.7628
12 | 1.4527 | 0.04251 | -0.0423 | 34.1731
12.5 | 1.4373 | 0.04998 | -0.0417 | 28.7575
13 | 1.397 | 0.06225 | -0.0443 | 22.4418
13.5 | 1.362 | 0.07564 | -0.0499 | 18.0063
14 | 1.3262 | 0.09101 | -0.058 | 14.572
14.5 | 1.2933 | 0.10745 | -0.0676 | 12.0363
15 | 1.2643 | 0.12454 | -0.0779 | 10.1518
15.5 | 1.2384 | 0.14226 | -0.0888 | 8.7052
16 | 1.2143 | 0.16081 | -0.1002 | 7.5511

## 63. Re 3M Mach 0.50 (1)
BIGFOIL.COM POLAR EXPORT
goe483
GOE 483 |  |  |  | Cl Max: | 1.524 | at alpha= | 7 | deg
JavaFoil+Calcfoil stall+Eppler ext transition |  |  |  | L/D Max: |  | at alpha= | -20 | deg
Re: | 3000000 |  |  | Cd Min: |  | at alpha= | -20 | deg
Mach: | 0.5 |  |  | Cl=0 at alpha= | -5.5208 | deg
|  |  |  | @ Cl=0.1, Cd= | 0.02979
|  |  |  | @ Cl=0.4, Cd= | 0.0048664
|  |  |  | @ Cl=0.6, Cd= | 0.0050786
alpha (deg) | Cl | Cd | Cm | Cl/Cd
-20 | -0.613 |  | -0.035
-19.5 | -0.595 |  | -0.036
-19 | -0.576 |  | -0.036
-18.5 | -0.556 |  | -0.037
-18 | -0.536 | 0.13863 | -0.037 | -3.866
-17.5 | -0.516 | 0.13395 | -0.036 | -3.851
-17 | -0.496 | 0.12768 | -0.037 | -3.886
-16.5 | -0.476 | 0.12376 | -0.037 | -3.849
-16 | -0.456 | 0.12137 | -0.038 | -3.76
-15.5 | -0.436 | 0.12225 | -0.038 | -3.569
-15 | -0.416 | 0.11856 | -0.038 | -3.509
-14.5 | -0.396 | 0.11365 | -0.039 | -3.481
-14 | -0.375 | 0.10936 | -0.039 | -3.429
-13.5 | -0.354 | 0.10456 | -0.04 | -3.389
-13 | -0.334 | 0.10188 | -0.041 | -3.276
-12.5 | -0.312 | 0.09398 | -0.041 | -3.325
-12 | -0.29 | 0.0908 | -0.039 | -3.198
-11.5 | -0.269 | 0.08911 | -0.039 | -3.02
-11 | -0.248 | 0.08587 | -0.04 | -2.884
-10.5 | -0.226 | 0.08048 | -0.041 | -2.808
-10 | -0.204 | 0.07803 | -0.041 | -2.615
-9.5 | -0.182 | 0.07723 | -0.042 | -2.357
-9 | -0.16 | 0.07125 | -0.042 | -2.243
-8.5 | -0.137 | 0.07065 | -0.043 | -1.944
-8 | -0.115 | 0.06414 | -0.041 | -1.787
-7.5 | -0.092 | 0.05799 | -0.042 | -1.584
-7 | -0.069 | 0.0491 | -0.043 | -1.405
-6.5 | -0.046 | 0.04467 | -0.044 | -1.027
-6 | -0.023 | 0.04138 | -0.045 | -0.546
-5.5 | 0.001 | 0.04221 | -0.041 | 0.031
-5 | 0.044 | 0.0357 | -0.052 | 1.227
-4.5 | 0.093 | 0.03087 | -0.063 | 3.019
-4 | 0.149 | 0.02223 | -0.077 | 6.697
-3.5 | 0.236 | 0.0051 | -0.103 | 46.294
-3 | 0.298 | 0.00509 | -0.105 | 58.56
-2.5 | 0.36 | 0.00506 | -0.106 | 71.009
-2 | 0.422 | 0.00476 | -0.107 | 88.594
-1.5 | 0.485 | 0.0049 | -0.11 | 98.851
-1 | 0.548 | 0.00493 | -0.111 | 111.067
-0.5 | 0.611 | 0.00511 | -0.113 | 119.56
0 | 0.679 | 0.00467 | -0.114 | 145.412
0.5 | 0.742 | 0.00488 | -0.115 | 152.211
1 | 0.806 | 0.00603 | -0.117 | 133.63
1.5 | 0.869 | 0.00631 | -0.118 | 137.806
2 | 0.933 | 0.00635 | -0.119 | 147.037
2.5 | 0.997 | 0.007 | -0.12 | 142.442
3 | 1.061 | 0.00713 | -0.122 | 148.758
3.5 | 1.125 | 0.00783 | -0.123 | 143.677
4 | 1.189 | 0.00831 | -0.124 | 143.179
4.5 | 1.253 | 0.00731 | -0.126 | 171.533
5 | 1.316 | 0.00868 | -0.127 | 151.585
5.5 | 1.375 | 0.00943 | -0.128 | 145.819
6 | 1.433 | 0.01318 | -0.129 | 108.766
6.5 | 1.488 | 0.01414 | -0.13 | 105.25
7 | 1.524 | 0.01528 | -0.131 | 99.719
7.5 | 1.522 | 0.01387 | -0.132 | 109.696
8 | 1.442 | 0.01576 | -0.134 | 91.529
8.5 | 0.72 | 0.06538 | -0.055 | 11.01
9 | 0.748 | 0.06867 | -0.056 | 10.886
9.5 | 0.777 | 0.07303 | -0.063 | 10.635
10 | 0.805 | 0.07748 | -0.066 | 10.393
10.5 | 0.833 | 0.08339 | -0.067 | 9.99
11 | 0.86 | 0.08649 | -0.065 | 9.944
11.5 | 0.888 | 0.08988 | -0.065 | 9.879
12 | 0.917 | 0.09498 | -0.068 | 9.651

## 64. Re 3M Mach 0.50 (2)
BIGFOIL.COM POLAR EXPORT
goe483
GOE 483 |  |  |  | Cl Max: | 1.1512 | at alpha= | 4.5 | deg
XFOIL ncrit=9 |  |  |  | L/D Max: | 142.233 | at alpha= | 3.5 | deg
Re: | 3000000 |  |  | Cd Min: | 0.03207 | at alpha= | -3.5 | deg
Mach: | 0.5 |  |  | Cl=0 at alpha= | -99 | deg
|  |  |  | @ Cl=0.1, Cd= | 0.03207
|  |  |  | @ Cl=0.4, Cd= | 0.0065021
|  |  |  | @ Cl=0.6, Cd= | 0.0061331
alpha (deg) | Cl | Cd | Cm | Cl/Cd
-3.5 | 0.115 | 0.03207 | -0.1011 | 3.5859
-3 | 0.1903 | 0.02166 | -0.1106 | 8.7858
-2.5 | 0.2537 | 0.00855 | -0.1161 | 29.6725
-2 | 0.3188 | 0.00693 | -0.1146 | 46.0029
-1.5 | 0.3854 | 0.00653 | -0.1133 | 59.0199
0 | 0.5842 | 0.00615 | -0.1109 | 94.9919
0.5 | 0.6497 | 0.00608 | -0.1103 | 106.8586
1 | 0.7148 | 0.00618 | -0.1097 | 115.6634
1.5 | 0.7796 | 0.00634 | -0.1091 | 122.9653
2 | 0.8443 | 0.00649 | -0.1085 | 130.0924
2.5 | 0.9089 | 0.0067 | -0.1077 | 135.6567
3 | 0.9742 | 0.00693 | -0.107 | 140.5772
3.5 | 1.0383 | 0.0073 | -0.1059 | 142.2329
4 | 1.1006 | 0.00787 | -0.1044 | 139.8475
4.5 | 1.1512 | 0.00951 | -0.1012 | 121.0515

## 65. Re 4M Mach 0.00 (1)
BIGFOIL.COM POLAR EXPORT
goe483
GOE 483 |  |  |  | Cl Max: | 1.496 | at alpha= | 10 | deg
JavaFoil+Calcfoil stall+Eppler ext transition |  |  |  | L/D Max: | 197.282 | at alpha= | 4.5 | deg
Re: | 4000000 |  |  | Cd Min: | 0.00424 | at alpha= | -3 | deg
Mach: | 0 |  |  | Cl=0 at alpha= | -5.525 | deg
|  |  |  | @ Cl=0.1, Cd= | 0.0052793
|  |  |  | @ Cl=0.4, Cd= | 0.0045633
|  |  |  | @ Cl=0.6, Cd= | 0.0044962
alpha (deg) | Cl | Cd | Cm | Cl/Cd
-17 | -0.182 | 0.12516 | -0.03 | -1.453
-16.5 | -0.19 | 0.11908 | -0.031 | -1.596
-16 | -0.198 | 0.11469 | -0.031 | -1.729
-15.5 | -0.207 | 0.10768 | -0.032 | -1.919
-15 | -0.215 | 0.10216 | -0.032 | -2.101
-14.5 | -0.222 | 0.09862 | -0.033 | -2.255
-14 | -0.229 | 0.0952 | -0.033 | -2.409
-13.5 | -0.236 | 0.09041 | -0.033 | -2.607
-13 | -0.241 | 0.08587 | -0.033 | -2.806
-12.5 | -0.245 | 0.08142 | -0.033 | -3.007
-12 | -0.247 | 0.07759 | -0.033 | -3.185
-11.5 | -0.247 | 0.07421 | -0.033 | -3.332
-11 | -0.245 | 0.07046 | -0.034 | -3.476
-10.5 | -0.24 | 0.06708 | -0.033 | -3.574
-10 | -0.231 | 0.06359 | -0.034 | -3.64
-9.5 | -0.22 | 0.05951 | -0.035 | -3.696
-9 | -0.205 | 0.05517 | -0.036 | -3.709
-8.5 | -0.186 | 0.0518 | -0.038 | -3.582
-8 | -0.163 | 0.04765 | -0.041 | -3.422
-7.5 | -0.137 | 0.04414 | -0.043 | -3.094
-7 | -0.107 | 0.04016 | -0.047 | -2.66
-6.5 | -0.074 | 0.03686 | -0.051 | -1.997
-6 | -0.038 | 0.03207 | -0.056 | -1.172
-5.5 | 0.002 | 0.02648 | -0.062 | 0.058
-5 | 0.044 | 0.0215 | -0.067 | 2.044
-4.5 | 0.102 | 0.0047 | -0.088 | 21.65
-4 | 0.154 | 0.00453 | -0.089 | 33.955
-3.5 | 0.207 | 0.00449 | -0.091 | 46.051
-3 | 0.26 | 0.00424 | -0.092 | 61.31
-2.5 | 0.313 | 0.0043 | -0.093 | 72.715
-2 | 0.367 | 0.00449 | -0.094 | 81.655
-1.5 | 0.421 | 0.00461 | -0.095 | 91.166
-1 | 0.475 | 0.00465 | -0.096 | 102.187
-0.5 | 0.529 | 0.00504 | -0.098 | 104.909
0 | 0.588 | 0.00447 | -0.099 | 131.638
0.5 | 0.643 | 0.00459 | -0.1 | 140.071
1 | 0.699 | 0.00548 | -0.101 | 127.535
1.5 | 0.754 | 0.00562 | -0.102 | 134.197
2 | 0.809 | 0.0056 | -0.103 | 144.644
2.5 | 0.865 | 0.0059 | -0.104 | 146.53
3 | 0.921 | 0.0052 | -0.105 | 177.235
3.5 | 0.977 | 0.00564 | -0.107 | 173.391
4 | 1.033 | 0.00684 | -0.108 | 151.154
4.5 | 1.089 | 0.00552 | -0.109 | 197.282
5 | 1.145 | 0.00693 | -0.11 | 165.327
5.5 | 1.2 | 0.00621 | -0.111 | 193.149
6 | 1.254 | 0.00785 | -0.112 | 159.686
6.5 | 1.307 | 0.01037 | -0.113 | 126.094
7 | 1.355 | 0.01091 | -0.114 | 124.214
7.5 | 1.397 | 0.01157 | -0.115 | 120.679
8 | 1.432 | 0.01027 | -0.116 | 139.471
8.5 | 1.461 | 0.01086 | -0.117 | 134.46
9 | 1.481 | 0.01165 | -0.118 | 127.098
9.5 | 1.493 | 0.01238 | -0.119 | 120.597
10 | 1.496 | 0.01315 | -0.12 | 113.708
10.5 | 1.489 | 0.01397 | -0.121 | 106.582
11 | 1.472 | 0.01486 | -0.122 | 99.096
11.5 | 1.447 | 0.01585 | -0.122 | 91.265
12 | 1.413 | 0.01668 | -0.124 | 84.682
12.5 | 1.372 | 0.01787 | -0.124 | 76.765
13 | 1.293 | 0.02446 | -0.122 | 52.864
13.5 | 1.227 | 0.02692 | -0.121 | 45.598
14 | 1.129 | 0.03789 | -0.116 | 29.793
14.5 | 1.017 | 0.06126 | -0.106 | 16.601
15 | 0.891 | 0.10841 | -0.07 | 8.214

## 66. Re 4M Mach 0.00 (2)
BIGFOIL.COM POLAR EXPORT
goe483
GOE 483 |  |  |  | Cl Max: | 1.7065 | at alpha= | 16 | deg
XFOIL ncrit=9 |  |  |  | L/D Max: | 137.17 | at alpha= | 3.5 | deg
Re: | 4000000 |  |  | Cd Min: | 0.16224 | at alpha= | 20 | deg
Mach: | 0 |  |  | Cl=0 at alpha= | -4.5482 | deg
|  |  |  | @ Cl=0.1, Cd= | 0.0062105
|  |  |  | @ Cl=0.4, Cd= | 0.0056236
|  |  |  | @ Cl=0.6, Cd= | 0.0056085
alpha (deg) | Cl | Cd | Cm | Cl/Cd
-13 | -0.4386 | 0.15521 | 0.0019 | -2.8258
-12.5 | -0.4249 | 0.14868 | -0.0005 | -2.8578
-12 | -0.4114 | 0.14214 | -0.0028 | -2.8943
-11.5 | -0.398 | 0.13563 | -0.0052 | -2.9345
-11 | -0.3842 | 0.12927 | -0.0076 | -2.9721
-10.5 | -0.3706 | 0.12295 | -0.0099 | -3.0142
-10 | -0.357 | 0.11662 | -0.0123 | -3.0612
-9.5 | -0.3441 | 0.11019 | -0.0146 | -3.1228
-9 | -0.3308 | 0.10411 | -0.0169 | -3.1774
-8.5 | -0.3109 | 0.0974 | -0.0212 | -3.192
-8 | -0.2388 | 0.08411 | -0.0444 | -2.8391
-6 | -0.1574 | 0.01053 | -0.1002 | -14.9478
-5.5 | -0.1041 | 0.00867 | -0.1 | -12.0069
-5 | -0.0497 | 0.00763 | -0.0997 | -6.5138
-4.5 | 0.0053 | 0.00699 | -0.0993 | 0.75823
-4 | 0.0605 | 0.00646 | -0.099 | 9.3653
-3.5 | 0.1159 | 0.00611 | -0.0987 | 18.9689
-3 | 0.1712 | 0.00585 | -0.0984 | 29.265
-2.5 | 0.2264 | 0.00574 | -0.0981 | 39.4425
-2 | 0.2807 | 0.00563 | -0.0976 | 49.8579
-1.5 | 0.3351 | 0.00563 | -0.0972 | 59.5204
-1 | 0.3901 | 0.00562 | -0.0969 | 69.4128
-0.5 | 0.4453 | 0.00564 | -0.0966 | 78.9539
0 | 0.5005 | 0.00555 | -0.0964 | 90.1802
0.5 | 0.5555 | 0.00556 | -0.0962 | 99.9101
1 | 0.6106 | 0.00562 | -0.096 | 108.6477
1.5 | 0.6656 | 0.00569 | -0.0958 | 116.9772
2 | 0.7202 | 0.00576 | -0.0956 | 125.0347
2.5 | 0.7747 | 0.0059 | -0.0953 | 131.3051
3 | 0.8288 | 0.00612 | -0.095 | 135.4248
3.5 | 0.882 | 0.00643 | -0.0947 | 137.1695
4 | 0.9339 | 0.0069 | -0.0941 | 135.3478
4.5 | 0.9839 | 0.00758 | -0.0934 | 129.8021
5.5 | 1.077 | 0.00865 | -0.091 | 124.5087
6 | 1.1292 | 0.00902 | -0.0905 | 125.1885
6.5 | 1.1799 | 0.00957 | -0.0897 | 123.2915
7 | 1.2306 | 0.01008 | -0.0891 | 122.0833
7.5 | 1.2808 | 0.01061 | -0.0883 | 120.7163
8 | 1.3304 | 0.01115 | -0.0876 | 119.3184
8.5 | 1.3763 | 0.01214 | -0.0862 | 113.369
9 | 1.4237 | 0.01282 | -0.0851 | 111.053
9.5 | 1.469 | 0.01369 | -0.0838 | 107.3046
10 | 1.5119 | 0.01473 | -0.0821 | 102.6409
10.5 | 1.5523 | 0.0159 | -0.0801 | 97.6289
11 | 1.5917 | 0.017 | -0.078 | 93.6294
11.5 | 1.6288 | 0.01815 | -0.0756 | 89.741
12 | 1.6597 | 0.01959 | -0.0724 | 84.7218
12.5 | 1.6765 | 0.02132 | -0.0668 | 78.6351
13 | 1.655 | 0.02504 | -0.0566 | 66.0942
13.5 | 1.6708 | 0.02706 | -0.0529 | 61.7443
14 | 1.6766 | 0.03022 | -0.0491 | 55.4798
14.5 | 1.6911 | 0.03301 | -0.047 | 51.2299
15 | 1.6844 | 0.03828 | -0.0447 | 44.0021
15.5 | 1.7006 | 0.04158 | -0.044 | 40.8995
16 | 1.7065 | 0.04637 | -0.0439 | 36.8018
16.5 | 1.6841 | 0.05549 | -0.0453 | 30.3496
17 | 1.6584 | 0.06644 | -0.0488 | 24.9609
17.5 | 1.6351 | 0.07796 | -0.0534 | 20.9736
18 | 1.6026 | 0.09192 | -0.0597 | 17.4347
18.5 | 1.5635 | 0.10815 | -0.0679 | 14.4568
19 | 1.5266 | 0.12491 | -0.077 | 12.2216
19.5 | 1.4898 | 0.1424 | -0.087 | 10.4621
20 | 1.4465 | 0.16224 | -0.0992 | 8.9158

## 67. Re 4M Mach 0.10 (1)
BIGFOIL.COM POLAR EXPORT
goe483
GOE 483 |  |  |  | Cl Max: | 1.493 | at alpha= | 9.5 | deg
JavaFoil+Calcfoil stall+Eppler ext transition |  |  |  | L/D Max: | 197.751 | at alpha= | 4.5 | deg
Re: | 4000000 |  |  | Cd Min: | 0.00423 | at alpha= | -3 | deg
Mach: | 0.1 |  |  | Cl=0 at alpha= | -5.525 | deg
|  |  |  | @ Cl=0.1, Cd= | 0.0053379
|  |  |  | @ Cl=0.4, Cd= | 0.0045814
|  |  |  | @ Cl=0.6, Cd= | 0.0044693
alpha (deg) | Cl | Cd | Cm | Cl/Cd
-16.5 | -0.161 | 0.1206 | -0.031 | -1.337
-16 | -0.171 | 0.11425 | -0.031 | -1.493
-15.5 | -0.18 | 0.1094 | -0.032 | -1.647
-15 | -0.19 | 0.10421 | -0.032 | -1.82
-14.5 | -0.199 | 0.09794 | -0.033 | -2.031
-14 | -0.208 | 0.09524 | -0.033 | -2.181
-13.5 | -0.216 | 0.09035 | -0.033 | -2.39
-13 | -0.223 | 0.08565 | -0.033 | -2.605
-12.5 | -0.229 | 0.08121 | -0.033 | -2.82
-12 | -0.233 | 0.07803 | -0.034 | -2.991
-11.5 | -0.236 | 0.07411 | -0.034 | -3.179
-11 | -0.235 | 0.07019 | -0.034 | -3.353
-10.5 | -0.232 | 0.06701 | -0.034 | -3.463
-10 | -0.225 | 0.06412 | -0.034 | -3.517
-9.5 | -0.215 | 0.0597 | -0.035 | -3.608
-9 | -0.202 | 0.05575 | -0.036 | -3.615
-8.5 | -0.184 | 0.05203 | -0.037 | -3.528
-8 | -0.162 | 0.04817 | -0.04 | -3.358
-7.5 | -0.136 | 0.0446 | -0.043 | -3.048
-7 | -0.106 | 0.04079 | -0.046 | -2.61
-6.5 | -0.074 | 0.03737 | -0.05 | -1.968
-6 | -0.038 | 0.03307 | -0.055 | -1.135
-5.5 | 0.002 | 0.02691 | -0.062 | 0.057
-5 | 0.044 | 0.02236 | -0.066 | 1.965
-4.5 | 0.102 | 0.00473 | -0.089 | 21.609
-4 | 0.155 | 0.00455 | -0.09 | 33.978
-3.5 | 0.208 | 0.00442 | -0.091 | 47.065
-3 | 0.261 | 0.00423 | -0.092 | 61.641
-2.5 | 0.315 | 0.00434 | -0.093 | 72.507
-2 | 0.368 | 0.0045 | -0.095 | 81.86
-1.5 | 0.423 | 0.00464 | -0.096 | 91.078
-1 | 0.477 | 0.00465 | -0.097 | 102.731
-0.5 | 0.532 | 0.00502 | -0.098 | 105.883
0 | 0.591 | 0.00445 | -0.099 | 132.951
0.5 | 0.647 | 0.00457 | -0.1 | 141.628
1 | 0.702 | 0.00549 | -0.101 | 127.987
1.5 | 0.758 | 0.00565 | -0.103 | 134.101
2 | 0.814 | 0.00559 | -0.104 | 145.504
2.5 | 0.87 | 0.00593 | -0.105 | 146.583
3 | 0.926 | 0.00516 | -0.106 | 179.505
3.5 | 0.982 | 0.00561 | -0.107 | 175.027
4 | 1.038 | 0.00689 | -0.108 | 150.739
4.5 | 1.095 | 0.00554 | -0.109 | 197.751
5 | 1.151 | 0.007 | -0.11 | 164.412
5.5 | 1.205 | 0.00625 | -0.111 | 192.886
6 | 1.26 | 0.00794 | -0.112 | 158.649
6.5 | 1.314 | 0.01045 | -0.113 | 125.727
7 | 1.362 | 0.01103 | -0.114 | 123.432
7.5 | 1.403 | 0.01168 | -0.115 | 120.094
8 | 1.437 | 0.01027 | -0.116 | 139.943
8.5 | 1.465 | 0.01098 | -0.117 | 133.408
9 | 1.484 | 0.01174 | -0.118 | 126.394
9.5 | 1.493 | 0.01247 | -0.119 | 119.69
10 | 1.492 | 0.01346 | -0.12 | 110.846
10.5 | 1.481 | 0.01412 | -0.121 | 104.9
11 | 1.46 | 0.01506 | -0.122 | 96.967
11.5 | 1.429 | 0.016 | -0.123 | 89.326
12 | 1.389 | 0.01705 | -0.124 | 81.464
12.5 | 1.341 | 0.0182 | -0.125 | 73.672
13 | 1.242 | 0.02622 | -0.121 | 47.389
13.5 | 1.173 | 0.02886 | -0.121 | 40.661
14 | 1.041 | 0.05091 | -0.11 | 20.451
14.5 | 0.889 | 0.10448 | -0.068 | 8.505

## 68. Re 4M Mach 0.10 (2)
BIGFOIL.COM POLAR EXPORT
goe483
GOE 483 |  |  |  | Cl Max: | 1.6602 | at alpha= | 14.5 | deg
XFOIL ncrit=9 |  |  |  | L/D Max: | 137.748 | at alpha= | 3.5 | deg
Re: | 4000000 |  |  | Cd Min: | 0.17938 | at alpha= | 19.5 | deg
Mach: | 0.1 |  |  | Cl=0 at alpha= | -4.4513 | deg
|  |  |  | @ Cl=0.1, Cd= | 0.0062804
|  |  |  | @ Cl=0.4, Cd= | 0.0056328
|  |  |  | @ Cl=0.6, Cd= | 0.0056074
alpha (deg) | Cl | Cd | Cm | Cl/Cd
-6 | -0.1571 | 0.01342 | -0.1005 | -11.7064
-5.5 | -0.1055 | 0.00933 | -0.1008 | -11.3076
-5 | -0.0509 | 0.008 | -0.1005 | -6.3625
-4.5 | -0.0065 | 0.038 | -0.0862 | -0.17105
-4 | 0.0602 | 0.00658 | -0.0997 | 9.1489
-3.5 | 0.116 | 0.00616 | -0.0994 | 18.8312
-3 | 0.1718 | 0.00588 | -0.099 | 29.2177
-2.5 | 0.2273 | 0.00576 | -0.0987 | 39.4618
-2 | 0.282 | 0.00565 | -0.0981 | 49.9115
-1.5 | 0.3367 | 0.00565 | -0.0977 | 59.5929
-1 | 0.3921 | 0.00563 | -0.0974 | 69.6448
-0.5 | 0.4477 | 0.00565 | -0.0971 | 79.2389
0 | 0.5033 | 0.00556 | -0.0969 | 90.5216
0.5 | 0.5585 | 0.00557 | -0.0967 | 100.2693
1 | 0.614 | 0.00562 | -0.0964 | 109.2527
2 | 0.7242 | 0.00578 | -0.096 | 125.2941
2.5 | 0.7791 | 0.00591 | -0.0958 | 131.8274
3 | 0.8335 | 0.00613 | -0.0955 | 135.9706
3.5 | 0.8871 | 0.00644 | -0.0951 | 137.7484
4 | 0.9393 | 0.00692 | -0.0945 | 135.737
4.5 | 0.9893 | 0.00764 | -0.0937 | 129.4895
6 | 1.1358 | 0.00907 | -0.0907 | 125.226
6.5 | 1.1865 | 0.0097 | -0.0898 | 122.3196
7 | 1.2379 | 0.01015 | -0.0891 | 121.9606
7.5 | 1.2884 | 0.0107 | -0.0883 | 120.4112
8 | 1.3383 | 0.01128 | -0.0875 | 118.6436
8.5 | 1.3843 | 0.0123 | -0.0859 | 112.5447
9 | 1.4314 | 0.01308 | -0.0847 | 109.4343
9.5 | 1.4761 | 0.01407 | -0.083 | 104.9112
10 | 1.518 | 0.01523 | -0.081 | 99.6717
10.5 | 1.557 | 0.01652 | -0.0786 | 94.2494
11 | 1.5956 | 0.01769 | -0.0762 | 90.1979
11.5 | 1.6312 | 0.01892 | -0.0735 | 86.2156
12 | 1.6555 | 0.02064 | -0.069 | 80.2083
12.5 | 1.6235 | 0.02489 | -0.0568 | 65.227
13 | 1.6476 | 0.02634 | -0.0536 | 62.5513
13.5 | 1.6575 | 0.0291 | -0.0498 | 56.9588
14 | 1.6567 | 0.03326 | -0.0463 | 49.8106
14.5 | 1.6602 | 0.03756 | -0.0444 | 44.2013
15 | 1.6439 | 0.04468 | -0.0433 | 36.7927
15.5 | 1.6417 | 0.05092 | -0.0438 | 32.2408
16 | 1.6237 | 0.06017 | -0.046 | 26.9852
16.5 | 1.5921 | 0.07266 | -0.0507 | 21.9116
17 | 1.5525 | 0.08775 | -0.0574 | 17.6923
17.5 | 1.5191 | 0.10288 | -0.065 | 14.7657
18 | 1.4779 | 0.12073 | -0.0746 | 12.2414
18.5 | 1.4392 | 0.13908 | -0.0852 | 10.348
19 | 1.3997 | 0.15857 | -0.0971 | 8.827
19.5 | 1.3604 | 0.17938 | -0.1103 | 7.5839

## 69. Re 4M Mach 0.25 (1)
BIGFOIL.COM POLAR EXPORT
goe483
GOE 483 |  |  |  | Cl Max: | 1.489 | at alpha= | 9 | deg
JavaFoil+Calcfoil stall+Eppler ext transition |  |  |  | L/D Max: | 200.654 | at alpha= | 4.5 | deg
Re: | 4000000 |  |  | Cd Min: | 0.00421 | at alpha= | -3 | deg
Mach: | 0.25 |  |  | Cl=0 at alpha= | -5.525 | deg
|  |  |  | @ Cl=0.1, Cd= | 0.0061807
|  |  |  | @ Cl=0.4, Cd= | 0.0045432
|  |  |  | @ Cl=0.6, Cd= | 0.10027
alpha (deg) | Cl | Cd | Cm | Cl/Cd
-14.5 | -0.042 | 0.10012 | -0.034 | -0.422
-14 | -0.04 | 0.09328 | -0.036 | -0.43
-13.5 | -0.038 | 0.08836 | -0.036 | -0.429
-13 | -0.036 | 0.08331 | -0.037 | -0.428
-12.5 | -0.054 | 0.07929 | -0.038 | -0.682
-12 | -0.099 | 0.07665 | -0.037 | -1.296
-11.5 | -0.126 | 0.07374 | -0.037 | -1.715
-11 | -0.147 | 0.06995 | -0.037 | -2.106
-10.5 | -0.163 | 0.06669 | -0.036 | -2.442
-10 | -0.173 | 0.06387 | -0.037 | -2.708
-9.5 | -0.177 | 0.06014 | -0.037 | -2.944
-9 | -0.175 | 0.05802 | -0.036 | -3.014
-8.5 | -0.166 | 0.0549 | -0.035 | -3.026
-8 | -0.151 | 0.05065 | -0.038 | -2.987
-7.5 | -0.13 | 0.04673 | -0.04 | -2.789
-7 | -0.104 | 0.04314 | -0.044 | -2.413
-6.5 | -0.073 | 0.03945 | -0.047 | -1.847
-6 | -0.038 | 0.03554 | -0.052 | -1.055
-5.5 | 0.002 | 0.03032 | -0.059 | 0.051
-5 | 0.044 | 0.02481 | -0.066 | 1.788
-4.5 | 0.104 | 0.00485 | -0.09 | 21.531
-4 | 0.158 | 0.00468 | -0.092 | 33.852
-3.5 | 0.213 | 0.00464 | -0.093 | 46.007
-3 | 0.268 | 0.00421 | -0.095 | 63.644
-2.5 | 0.323 | 0.00428 | -0.096 | 75.388
-2 | 0.378 | 0.0045 | -0.097 | 84.175
-1.5 | 0.434 | 0.00461 | -0.098 | 94.283
-1 | 0.49 | 0.0047 | -0.1 | 104.379
-0.5 | 0.546 | 0.005 | -0.101 | 109.38
0 | 0.608 | 0.00444 | -0.102 | 136.782
0.5 | 0.664 | 0.00456 | -0.103 | 145.745
1 | 0.721 | 0.00535 | -0.104 | 134.881
1.5 | 0.778 | 0.00577 | -0.105 | 134.984
2 | 0.836 | 0.00568 | -0.107 | 147.158
2.5 | 0.893 | 0.00602 | -0.108 | 148.444
3 | 0.951 | 0.0052 | -0.109 | 182.787
3.5 | 1.009 | 0.00567 | -0.11 | 178.032
4 | 1.066 | 0.00702 | -0.111 | 151.935
4.5 | 1.124 | 0.0056 | -0.112 | 200.654
5 | 1.182 | 0.00596 | -0.113 | 198.141
5.5 | 1.238 | 0.00646 | -0.114 | 191.509
6 | 1.293 | 0.00826 | -0.115 | 156.516
6.5 | 1.347 | 0.01095 | -0.116 | 123.025
7 | 1.395 | 0.01155 | -0.117 | 120.787
7.5 | 1.433 | 0.01004 | -0.119 | 142.812
8 | 1.463 | 0.01085 | -0.12 | 134.918
8.5 | 1.482 | 0.01153 | -0.121 | 128.51
9 | 1.489 | 0.01262 | -0.122 | 117.942
9.5 | 1.48 | 0.01341 | -0.123 | 110.379
10 | 1.455 | 0.01465 | -0.124 | 99.322
10.5 | 1.412 | 0.01554 | -0.125 | 90.857
11 | 1.351 | 0.01668 | -0.126 | 81.014
11.5 | 1.272 | 0.01822 | -0.127 | 69.819
12 | 1.128 | 0.02672 | -0.122 | 42.207
12.5 | 0.859 | 0.08804 | -0.06 | 9.755
13 | 0.76 | 0.09628 | -0.055 | 7.89
13.5 | 0.656 | 0.10011 | -0.061 | 6.555
14 | 0.551 | 0.10027 | -0.076 | 5.493

## 70. Re 4M Mach 0.25 (2)
BIGFOIL.COM POLAR EXPORT
goe483
GOE 483 |  |  |  | Cl Max: | 1.02 | at alpha= | 4.5 | deg
XFOIL ncrit=9 |  |  |  | L/D Max: | 139.908 | at alpha= | 3.5 | deg
Re: | 4000000 |  |  | Cd Min: | 0.2481 | at alpha= | -20 | deg
Mach: | 0.25 |  |  | Cl=0 at alpha= | -4.5084 | deg
|  |  |  | @ Cl=0.1, Cd= | 0.006704
|  |  |  | @ Cl=0.4, Cd= | 0.0056834
|  |  |  | @ Cl=0.6, Cd= | 0.0056343
alpha (deg) | Cl | Cd | Cm | Cl/Cd
-20 | -0.6586 | 0.2481 | 0.0429 | -2.6546
-19.5 | -0.6413 | 0.2417 | 0.0393 | -2.6533
-19 | -0.6242 | 0.2353 | 0.0358 | -2.6528
-18.5 | -0.6075 | 0.229 | 0.0324 | -2.6528
-18 | -0.5905 | 0.22252 | 0.0291 | -2.6537
-17.5 | -0.5741 | 0.21595 | 0.026 | -2.6585
-17 | -0.5577 | 0.20946 | 0.0229 | -2.6626
-16.5 | -0.5418 | 0.20285 | 0.0199 | -2.6709
-16 | -0.5261 | 0.1963 | 0.017 | -2.6801
-15.5 | -0.5124 | 0.18908 | 0.0141 | -2.71
-15 | -0.4965 | 0.18308 | 0.0114 | -2.7119
-14.5 | -0.481 | 0.17684 | 0.0087 | -2.72
-14 | -0.4656 | 0.17052 | 0.0061 | -2.7305
-13.5 | -0.4501 | 0.16383 | 0.0036 | -2.7474
-13 | -0.4356 | 0.15665 | 0.0011 | -2.7807
-12.5 | -0.4209 | 0.14997 | -0.0014 | -2.8066
-12 | -0.4068 | 0.14339 | -0.0038 | -2.837
-11.5 | -0.3926 | 0.13679 | -0.0062 | -2.8701
-11 | -0.3782 | 0.13037 | -0.0086 | -2.901
-10.5 | -0.364 | 0.12399 | -0.0109 | -2.9357
-10 | -0.3497 | 0.11759 | -0.0133 | -2.9739
-9.5 | -0.3361 | 0.11113 | -0.0156 | -3.0244
-9 | -0.3221 | 0.10502 | -0.0179 | -3.067
-8.5 | -0.2926 | 0.09741 | -0.025 | -3.0038
-8 | -0.2149 | 0.08501 | -0.0484 | -2.5279
-7 | -0.1946 | 0.0733 | -0.0535 | -2.6548
-6 | -0.1415 | 0.06314 | -0.0621 | -2.2411
-4.5 | 0.0008 | 0.00905 | -0.1042 | 0.088398
-4 | 0.0583 | 0.00735 | -0.1036 | 7.932
-3.5 | 0.1164 | 0.00645 | -0.103 | 18.0465
-3 | 0.1746 | 0.0061 | -0.1024 | 28.623
-2.5 | 0.2322 | 0.00588 | -0.1018 | 39.4898
-2 | 0.2888 | 0.00578 | -0.1011 | 49.9654
-1.5 | 0.3459 | 0.00574 | -0.1005 | 60.2613
-1 | 0.4032 | 0.00568 | -0.1001 | 70.9859
-0.5 | 0.4609 | 0.00569 | -0.0998 | 81.0018
0 | 0.5184 | 0.00563 | -0.0995 | 92.0782
0.5 | 0.5755 | 0.0056 | -0.0993 | 102.7679
1 | 0.6326 | 0.00568 | -0.099 | 111.3732
1.5 | 0.6898 | 0.00576 | -0.0987 | 119.7569
2 | 0.7464 | 0.00587 | -0.0984 | 127.155
2.5 | 0.803 | 0.00602 | -0.0981 | 133.3887
3 | 0.8593 | 0.00624 | -0.0977 | 137.7083
3.5 | 0.915 | 0.00654 | -0.0973 | 139.9083
4 | 0.9689 | 0.00705 | -0.0965 | 137.4326
4.5 | 1.02 | 0.0079 | -0.0954 | 129.1139

## 71. Re 4M Mach 0.50 (1)
BIGFOIL.COM POLAR EXPORT
goe483
GOE 483 |  |  |  | Cl Max: | 1.524 | at alpha= | 7 | deg
JavaFoil+Calcfoil stall+Eppler ext transition |  |  |  | L/D Max: |  | at alpha= | -20 | deg
Re: | 4000000 |  |  | Cd Min: |  | at alpha= | -20 | deg
Mach: | 0.5 |  |  | Cl=0 at alpha= | -5.5208 | deg
|  |  |  | @ Cl=0.1, Cd= | 0.029188
|  |  |  | @ Cl=0.4, Cd= | 0.0046697
|  |  |  | @ Cl=0.6, Cd= | 0.0046873
alpha (deg) | Cl | Cd | Cm | Cl/Cd
-20 | -0.614 |  | -0.035
-19.5 | -0.595 |  | -0.036
-19 | -0.576 |  | -0.037
-18.5 | -0.557 |  | -0.037
-18 | -0.537 | 0.13372 | -0.037 | -4.014
-17.5 | -0.517 | 0.13117 | -0.037 | -3.939
-17 | -0.496 | 0.12461 | -0.037 | -3.984
-16.5 | -0.477 | 0.11974 | -0.037 | -3.98
-16 | -0.457 | 0.11614 | -0.038 | -3.931
-15.5 | -0.436 | 0.11749 | -0.038 | -3.715
-15 | -0.416 | 0.11263 | -0.039 | -3.695
-14.5 | -0.396 | 0.11074 | -0.039 | -3.574
-14 | -0.375 | 0.10583 | -0.04 | -3.546
-13.5 | -0.355 | 0.10191 | -0.04 | -3.479
-13 | -0.334 | 0.09923 | -0.042 | -3.365
-12.5 | -0.313 | 0.09076 | -0.042 | -3.445
-12 | -0.291 | 0.08637 | -0.04 | -3.367
-11.5 | -0.27 | 0.07871 | -0.041 | -3.424
-11 | -0.248 | 0.07282 | -0.042 | -3.407
-10.5 | -0.227 | 0.06654 | -0.043 | -3.404
-10 | -0.205 | 0.06197 | -0.044 | -3.303
-9.5 | -0.183 | 0.05798 | -0.045 | -3.149
-9 | -0.16 | 0.05372 | -0.047 | -2.987
-8.5 | -0.137 | 0.06861 | -0.043 | -2.002
-8 | -0.115 | 0.06297 | -0.042 | -1.821
-7.5 | -0.092 | 0.05564 | -0.042 | -1.651
-7 | -0.069 | 0.04801 | -0.044 | -1.438
-6.5 | -0.046 | 0.04412 | -0.045 | -1.041
-6 | -0.023 | 0.04075 | -0.046 | -0.555
-5.5 | 0.001 | 0.04148 | -0.043 | 0.032
-5 | 0.044 | 0.03538 | -0.054 | 1.241
-4.5 | 0.093 | 0.0305 | -0.063 | 3.058
-4 | 0.151 | 0.01963 | -0.08 | 7.681
-3.5 | 0.236 | 0.00494 | -0.103 | 47.875
-3 | 0.298 | 0.00491 | -0.105 | 60.68
-2.5 | 0.36 | 0.00476 | -0.106 | 75.579
-2 | 0.422 | 0.00462 | -0.109 | 91.37
-1.5 | 0.485 | 0.00475 | -0.11 | 102.106
-1 | 0.548 | 0.00458 | -0.111 | 119.459
-0.5 | 0.611 | 0.00471 | -0.113 | 129.74
0 | 0.679 | 0.00455 | -0.114 | 149.203
0.5 | 0.742 | 0.00474 | -0.115 | 156.596
1 | 0.806 | 0.00562 | -0.117 | 143.413
1.5 | 0.869 | 0.0061 | -0.118 | 142.556
2 | 0.933 | 0.00644 | -0.119 | 144.951
2.5 | 0.997 | 0.00676 | -0.12 | 147.544
3 | 1.061 | 0.00573 | -0.122 | 185.099
3.5 | 1.125 | 0.00761 | -0.123 | 147.819
4 | 1.189 | 0.00808 | -0.124 | 147.28
4.5 | 1.253 | 0.00711 | -0.126 | 176.248
5 | 1.316 | 0.00699 | -0.127 | 188.282
5.5 | 1.375 | 0.0092 | -0.128 | 149.526
6 | 1.433 | 0.01254 | -0.129 | 114.249
6.5 | 1.488 | 0.01345 | -0.13 | 110.687
7 | 1.524 | 0.01191 | -0.131 | 128.01
7.5 | 1.522 | 0.01318 | -0.132 | 115.479
8 | 1.442 | 0.01495 | -0.134 | 96.463
8.5 | 0.72 | 0.06462 | -0.055 | 11.142
9 | 0.748 | 0.06659 | -0.057 | 11.227
9.5 | 0.777 | 0.07068 | -0.064 | 10.993
10 | 0.815 | 0.07338 | -0.082 | 11.11
10.5 | 0.839 | 0.08042 | -0.078 | 10.436
11 | 0.861 | 0.08286 | -0.066 | 10.387
11.5 | 0.888 | 0.08712 | -0.067 | 10.198
12 | 0.933 | 0.08918 | -0.089 | 10.465

## 72. Re 4M Mach 0.50 (2)
BIGFOIL.COM POLAR EXPORT
goe483
GOE 483 |  |  |  | Cl Max: | 1.2094 | at alpha= | 5 | deg
XFOIL ncrit=9 |  |  |  | L/D Max: | 148.417 | at alpha= | 3.5 | deg
Re: | 4000000 |  |  | Cd Min: | 0.06014 | at alpha= | -5.5 | deg
Mach: | 0.5 |  |  | Cl=0 at alpha= | -4.4431 | deg
|  |  |  | @ Cl=0.1, Cd= | 0.033919
|  |  |  | @ Cl=0.4, Cd= | 0.0061092
|  |  |  | @ Cl=0.6, Cd= | 0.005851
alpha (deg) | Cl | Cd | Cm | Cl/Cd
-5.5 | -0.0889 | 0.06014 | -0.069 | -1.4782
-5 | -0.0522 | 0.05483 | -0.0747 | -0.95203
-4.5 | -0.007 | 0.04913 | -0.0815 | -0.14248
-3.5 | 0.1161 | 0.03163 | -0.1016 | 3.6706
-3 | 0.1891 | 0.01269 | -0.116 | 14.9015
-2.5 | 0.251 | 0.0077 | -0.116 | 32.5974
-2 | 0.3181 | 0.00665 | -0.1146 | 47.8346
-1.5 | 0.3856 | 0.00615 | -0.1134 | 62.6992
-1 | 0.4526 | 0.00596 | -0.1124 | 75.9396
-0.5 | 0.5191 | 0.00589 | -0.1117 | 88.1324
0 | 0.5854 | 0.00586 | -0.1111 | 99.8976
0.5 | 0.6506 | 0.00582 | -0.1105 | 111.7869
2 | 0.8456 | 0.00627 | -0.1088 | 134.8644
2.5 | 0.9107 | 0.00642 | -0.1081 | 141.8536
3.5 | 1.0404 | 0.00701 | -0.1063 | 148.4165
4.5 | 1.1467 | 0.0099 | -0.1006 | 115.8283
5 | 1.2094 | 0.01049 | -0.0986 | 115.2908

## 73. Re 5M Mach 0.00 (1)
BIGFOIL.COM POLAR EXPORT
goe483
GOE 483 |  |  |  | Cl Max: | 1.496 | at alpha= | 10 | deg
JavaFoil+Calcfoil stall+Eppler ext transition |  |  |  | L/D Max: | 198.995 | at alpha= | 5 | deg
Re: | 5000000 |  |  | Cd Min: | 0.00415 | at alpha= | -1 | deg
Mach: | 0 |  |  | Cl=0 at alpha= | -5.525 | deg
|  |  |  | @ Cl=0.1, Cd= | 0.0046425
|  |  |  | @ Cl=0.4, Cd= | 0.0044628
|  |  |  | @ Cl=0.6, Cd= | 0.0049702
alpha (deg) | Cl | Cd | Cm | Cl/Cd
-17 | -0.182 | 0.12405 | -0.03 | -1.466
-16.5 | -0.19 | 0.11901 | -0.031 | -1.597
-16 | -0.198 | 0.11307 | -0.031 | -1.754
-15.5 | -0.207 | 0.10605 | -0.032 | -1.95
-15 | -0.215 | 0.10059 | -0.033 | -2.136
-14.5 | -0.223 | 0.09681 | -0.033 | -2.299
-14 | -0.23 | 0.09341 | -0.033 | -2.457
-13.5 | -0.236 | 0.08881 | -0.034 | -2.657
-13 | -0.241 | 0.08399 | -0.034 | -2.872
-12.5 | -0.245 | 0.08091 | -0.034 | -3.03
-12 | -0.247 | 0.0773 | -0.034 | -3.198
-11.5 | -0.247 | 0.0732 | -0.034 | -3.379
-11 | -0.245 | 0.06923 | -0.034 | -3.54
-10.5 | -0.24 | 0.06632 | -0.034 | -3.617
-10 | -0.232 | 0.06254 | -0.034 | -3.703
-9.5 | -0.22 | 0.05874 | -0.036 | -3.746
-9 | -0.205 | 0.0547 | -0.037 | -3.742
-8.5 | -0.186 | 0.0506 | -0.04 | -3.674
-8 | -0.163 | 0.04657 | -0.043 | -3.506
-7.5 | -0.137 | 0.04332 | -0.045 | -3.158
-7 | -0.107 | 0.03949 | -0.048 | -2.709
-6.5 | -0.074 | 0.03593 | -0.052 | -2.054
-6 | -0.038 | 0.03033 | -0.058 | -1.247
-5.5 | 0.002 | 0.02561 | -0.063 | 0.06
-5 | 0.051 | 0.00495 | -0.086 | 10.262
-4.5 | 0.102 | 0.00463 | -0.088 | 21.998
-4 | 0.154 | 0.00431 | -0.089 | 35.697
-3.5 | 0.207 | 0.00431 | -0.091 | 48.064
-3 | 0.26 | 0.00433 | -0.092 | 60.033
-2.5 | 0.313 | 0.00438 | -0.093 | 71.536
-2 | 0.367 | 0.00442 | -0.094 | 82.98
-1.5 | 0.421 | 0.00449 | -0.095 | 93.644
-1 | 0.475 | 0.00415 | -0.096 | 114.443
-0.5 | 0.529 | 0.00434 | -0.098 | 121.976
0 | 0.588 | 0.00492 | -0.099 | 119.515
0.5 | 0.643 | 0.00515 | -0.1 | 124.933
1 | 0.699 | 0.0054 | -0.101 | 129.402
1.5 | 0.754 | 0.00553 | -0.102 | 136.257
2 | 0.809 | 0.00576 | -0.103 | 140.637
2.5 | 0.865 | 0.00581 | -0.104 | 148.964
3 | 0.921 | 0.00513 | -0.105 | 179.532
3.5 | 0.977 | 0.00558 | -0.107 | 175.203
4 | 1.033 | 0.00687 | -0.108 | 150.451
4.5 | 1.089 | 0.00699 | -0.109 | 155.93
5 | 1.145 | 0.00575 | -0.11 | 198.995
5.5 | 1.2 | 0.00728 | -0.111 | 164.894
6 | 1.254 | 0.00646 | -0.112 | 194.095
6.5 | 1.307 | 0.00997 | -0.113 | 131.07
7 | 1.355 | 0.01049 | -0.114 | 129.236
7.5 | 1.397 | 0.00919 | -0.115 | 151.915
8 | 1.432 | 0.00982 | -0.116 | 145.883
8.5 | 1.461 | 0.01045 | -0.117 | 139.827
9 | 1.481 | 0.0112 | -0.118 | 132.288
9.5 | 1.493 | 0.01189 | -0.119 | 125.618
10 | 1.496 | 0.01262 | -0.12 | 118.504
10.5 | 1.489 | 0.01339 | -0.121 | 111.165
11 | 1.472 | 0.01423 | -0.122 | 103.483
11.5 | 1.447 | 0.01514 | -0.123 | 95.53
12 | 1.413 | 0.01604 | -0.124 | 88.061
12.5 | 1.372 | 0.01714 | -0.124 | 80.029
13 | 1.325 | 0.01862 | -0.125 | 71.141
13.5 | 1.241 | 0.02473 | -0.123 | 50.169
14 | 1.149 | 0.03233 | -0.119 | 35.541
14.5 | 1.041 | 0.05019 | -0.111 | 20.751
15 | 0.925 | 0.08649 | -0.094 | 10.691

## 74. Re 5M Mach 0.00 (2)
BIGFOIL.COM POLAR EXPORT
goe483
GOE 483 |  |  |  | Cl Max: | 1.7943 | at alpha= | 16 | deg
XFOIL ncrit=9 |  |  |  | L/D Max: | 140.063 | at alpha= | 3.5 | deg
Re: | 5000000 |  |  | Cd Min: | 0.15571 | at alpha= | -13 | deg
Mach: | 0 |  |  | Cl=0 at alpha= | -4.5424 | deg
|  |  |  | @ Cl=0.1, Cd= | 0.0060008
|  |  |  | @ Cl=0.4, Cd= | 0.0054646
|  |  |  | @ Cl=0.6, Cd= | 0.0054461
alpha (deg) | Cl | Cd | Cm | Cl/Cd
-13.5 | -0.3304 | 0.14839 | -0.0075 | -2.2266
-13 | -0.4413 | 0.15571 | 0.0027 | -2.8341
-12.5 | -0.4272 | 0.14897 | 0.0003 | -2.8677
-12 | -0.4136 | 0.14242 | -0.0021 | -2.9041
-11.5 | -0.4 | 0.13591 | -0.0045 | -2.9431
-11 | -0.386 | 0.12953 | -0.0069 | -2.98
-10.5 | -0.3723 | 0.12319 | -0.0093 | -3.0222
-10 | -0.3585 | 0.11687 | -0.0117 | -3.0675
-9.5 | -0.3455 | 0.11042 | -0.0141 | -3.129
-9 | -0.3332 | 0.10442 | -0.0159 | -3.191
-8.5 | -0.2688 | 0.09337 | -0.0342 | -2.8789
-7 | -0.2652 | 0.01271 | -0.1003 | -20.8655
-6.5 | -0.2137 | 0.00983 | -0.1004 | -21.7396
-6 | -0.1601 | 0.00838 | -0.1002 | -19.105
-5.5 | -0.1056 | 0.00748 | -0.0999 | -14.1176
-5 | -0.0507 | 0.00684 | -0.0995 | -7.4123
-4.5 | 0.0047 | 0.00645 | -0.0992 | 0.72868
-4 | 0.0604 | 0.00644 | -0.099 | 9.3789
-3.5 | 0.1154 | 0.00583 | -0.0987 | 19.7942
-3 | 0.1706 | 0.00561 | -0.0983 | 30.41
-2.5 | 0.2253 | 0.0056 | -0.0979 | 40.2321
-2 | 0.2797 | 0.00556 | -0.0975 | 50.3058
-1.5 | 0.3347 | 0.0055 | -0.0972 | 60.8545
0 | 0.5008 | 0.00541 | -0.0965 | 92.5693
0.5 | 0.5558 | 0.00539 | -0.0963 | 103.1169
1 | 0.611 | 0.00546 | -0.0961 | 111.9048
1.5 | 0.6659 | 0.00555 | -0.0959 | 119.982
2 | 0.7205 | 0.00565 | -0.0957 | 127.5221
2.5 | 0.7752 | 0.00576 | -0.0955 | 134.5833
3 | 0.8289 | 0.00603 | -0.0951 | 137.4627
3.5 | 0.8824 | 0.0063 | -0.0948 | 140.0635
4.5 | 0.9837 | 0.00758 | -0.0934 | 129.7757
5 | 1.0287 | 0.00885 | -0.0919 | 116.2373
6 | 1.1315 | 0.00865 | -0.0909 | 130.8092
6.5 | 1.1827 | 0.00916 | -0.0902 | 129.1157
7 | 1.2341 | 0.00957 | -0.0897 | 128.9551
7.5 | 1.2846 | 0.01007 | -0.089 | 127.567
8 | 1.3336 | 0.01073 | -0.0881 | 124.287
8.5 | 1.3825 | 0.01133 | -0.0873 | 122.0212
9 | 1.4309 | 0.01193 | -0.0864 | 119.9413
9.5 | 1.4777 | 0.01266 | -0.0853 | 116.722
10 | 1.5228 | 0.0135 | -0.0839 | 112.8
10.5 | 1.5661 | 0.01445 | -0.0823 | 108.3806
11 | 1.6074 | 0.01549 | -0.0805 | 103.7702
11.5 | 1.6437 | 0.01684 | -0.0779 | 97.6069
12 | 1.6699 | 0.01881 | -0.0739 | 88.7772
12.5 | 1.6808 | 0.0211 | -0.0674 | 79.6588
13 | 1.7085 | 0.02185 | -0.0636 | 78.1922
13.5 | 1.7268 | 0.02327 | -0.059 | 74.2071
14 | 1.74 | 0.02527 | -0.0545 | 68.8564
14.5 | 1.7582 | 0.02722 | -0.0514 | 64.5922
15 | 1.7609 | 0.03071 | -0.0478 | 57.3396
15.5 | 1.783 | 0.03287 | -0.0462 | 54.244
16 | 1.7943 | 0.03626 | -0.0446 | 49.4843
16.5 | 1.7851 | 0.04224 | -0.0434 | 42.2609
17 | 1.7709 | 0.04961 | -0.0437 | 35.6964
17.5 | 1.7571 | 0.0579 | -0.0455 | 30.3472
18 | 1.7439 | 0.06693 | -0.0484 | 26.0556
18.5 | 1.7127 | 0.07964 | -0.0535 | 21.5055
19 | 1.6831 | 0.09288 | -0.0596 | 18.1212
19.5 | 1.6504 | 0.10747 | -0.0669 | 15.3568
20 | 1.6066 | 0.12512 | -0.0764 | 12.8405

## 75. Re 5M Mach 0.10 (1)
BIGFOIL.COM POLAR EXPORT
goe483
GOE 483 |  |  |  | Cl Max: | 1.493 | at alpha= | 9.5 | deg
JavaFoil+Calcfoil stall+Eppler ext transition |  |  |  | L/D Max: | 201.762 | at alpha= | 5 | deg
Re: | 5000000 |  |  | Cd Min: | 0.00414 | at alpha= | -1 | deg
Mach: | 0.1 |  |  | Cl=0 at alpha= | -5.525 | deg
|  |  |  | @ Cl=0.1, Cd= | 0.0051317
|  |  |  | @ Cl=0.4, Cd= | 0.0044524
|  |  |  | @ Cl=0.6, Cd= | 0.0050625
alpha (deg) | Cl | Cd | Cm | Cl/Cd
-16.5 | -0.161 | 0.11879 | -0.031 | -1.358
-16 | -0.171 | 0.11354 | -0.032 | -1.504
-15.5 | -0.18 | 0.10815 | -0.032 | -1.666
-15 | -0.19 | 0.10184 | -0.033 | -1.863
-14.5 | -0.199 | 0.09724 | -0.034 | -2.048
-14 | -0.208 | 0.0935 | -0.034 | -2.223
-13.5 | -0.216 | 0.0887 | -0.034 | -2.436
-13 | -0.223 | 0.08413 | -0.034 | -2.655
-12.5 | -0.229 | 0.08069 | -0.035 | -2.842
-12 | -0.233 | 0.07711 | -0.034 | -3.028
-11.5 | -0.236 | 0.07367 | -0.034 | -3.199
-11 | -0.235 | 0.06938 | -0.035 | -3.393
-10.5 | -0.232 | 0.06606 | -0.035 | -3.515
-10 | -0.226 | 0.06322 | -0.035 | -3.569
-9.5 | -0.216 | 0.05899 | -0.035 | -3.654
-9 | -0.202 | 0.05507 | -0.037 | -3.662
-8.5 | -0.184 | 0.05126 | -0.038 | -3.584
-8 | -0.162 | 0.04717 | -0.042 | -3.435
-7.5 | -0.136 | 0.04367 | -0.044 | -3.117
-7 | -0.107 | 0.03958 | -0.048 | -2.699
-6.5 | -0.074 | 0.0364 | -0.051 | -2.026
-6 | -0.038 | 0.03116 | -0.057 | -1.212
-5.5 | 0.002 | 0.0263 | -0.062 | 0.059
-5 | 0.044 | 0.02086 | -0.068 | 2.124
-4.5 | 0.102 | 0.00457 | -0.089 | 22.365
-4 | 0.155 | 0.00456 | -0.09 | 33.9
-3.5 | 0.208 | 0.00432 | -0.091 | 48.08
-3 | 0.261 | 0.00437 | -0.092 | 59.756
-2.5 | 0.315 | 0.00437 | -0.093 | 72.045
-2 | 0.368 | 0.0044 | -0.095 | 83.668
-1.5 | 0.423 | 0.00449 | -0.096 | 94.114
-1 | 0.477 | 0.00414 | -0.097 | 115.273
-0.5 | 0.532 | 0.00433 | -0.098 | 122.93
0 | 0.591 | 0.00504 | -0.099 | 117.438
0.5 | 0.647 | 0.00518 | -0.1 | 124.812
1 | 0.702 | 0.00539 | -0.101 | 130.352
1.5 | 0.758 | 0.00557 | -0.103 | 135.958
2 | 0.814 | 0.00574 | -0.104 | 141.708
2.5 | 0.87 | 0.00579 | -0.105 | 150.137
3 | 0.926 | 0.00508 | -0.106 | 182.341
3.5 | 0.982 | 0.00552 | -0.107 | 177.93
4 | 1.038 | 0.00692 | -0.108 | 149.946
4.5 | 1.095 | 0.00702 | -0.109 | 155.923
5 | 1.151 | 0.0057 | -0.11 | 201.762
5.5 | 1.205 | 0.00726 | -0.111 | 165.958
6 | 1.26 | 0.00647 | -0.112 | 194.585
6.5 | 1.314 | 0.01002 | -0.113 | 131.139
7 | 1.362 | 0.0106 | -0.114 | 128.456
7.5 | 1.403 | 0.00923 | -0.115 | 151.898
8 | 1.437 | 0.00987 | -0.116 | 145.587
8.5 | 1.465 | 0.01055 | -0.117 | 138.815
9 | 1.484 | 0.01128 | -0.118 | 131.535
9.5 | 1.493 | 0.01198 | -0.119 | 124.636
10 | 1.492 | 0.01294 | -0.12 | 115.349
10.5 | 1.481 | 0.01354 | -0.121 | 109.438
11 | 1.46 | 0.01441 | -0.122 | 101.315
11.5 | 1.429 | 0.01539 | -0.123 | 92.838
12 | 1.389 | 0.01624 | -0.124 | 85.544
12.5 | 1.341 | 0.01744 | -0.125 | 76.895
13 | 1.256 | 0.02417 | -0.123 | 51.97
13.5 | 1.184 | 0.02661 | -0.122 | 44.49
14 | 1.07 | 0.04066 | -0.115 | 26.306
14.5 | 0.924 | 0.08326 | -0.093 | 11.094

## 76. Re 5M Mach 0.10 (2)
BIGFOIL.COM POLAR EXPORT
goe483
GOE 483 |  |  |  | Cl Max: | 1.7398 | at alpha= | 14.5 | deg
XFOIL ncrit=9 |  |  |  | L/D Max: | 140.427 | at alpha= | 3.5 | deg
Re: | 5000000 |  |  | Cd Min: | 0.14058 | at alpha= | 19.5 | deg
Mach: | 0.1 |  |  | Cl=0 at alpha= | -4.534 | deg
|  |  |  | @ Cl=0.1, Cd= | 0.0060292
|  |  |  | @ Cl=0.4, Cd= | 0.0054629
|  |  |  | @ Cl=0.6, Cd= | 0.005452
alpha (deg) | Cl | Cd | Cm | Cl/Cd
-6.5 | -0.2152 | 0.01135 | -0.1012 | -18.9604
-6 | -0.1621 | 0.00902 | -0.1011 | -17.9712
-5.5 | -0.1074 | 0.00779 | -0.1007 | -13.7869
-5 | -0.052 | 0.00704 | -0.1004 | -7.3864
-4.5 | 0.0038 | 0.0065 | -0.1 | 0.58462
-4 | 0.06 | 0.00644 | -0.0997 | 9.3168
-3.5 | 0.1155 | 0.00587 | -0.0993 | 19.6763
-3 | 0.1711 | 0.00564 | -0.0989 | 30.3369
-2.5 | 0.2261 | 0.00562 | -0.0985 | 40.2313
-2 | 0.281 | 0.00558 | -0.098 | 50.3584
-1.5 | 0.3364 | 0.00552 | -0.0977 | 60.942
-1 | 0.392 | 0.00546 | -0.0974 | 71.7949
-0.5 | 0.448 | 0.00548 | -0.0972 | 81.7518
0 | 0.5036 | 0.00542 | -0.097 | 92.9151
0.5 | 0.5588 | 0.0054 | -0.0968 | 103.4815
1 | 0.6143 | 0.00547 | -0.0965 | 112.3035
1.5 | 0.6696 | 0.00556 | -0.0963 | 120.4317
2 | 0.7246 | 0.00566 | -0.0961 | 128.0212
2.5 | 0.7795 | 0.00578 | -0.0959 | 134.8616
3 | 0.8336 | 0.00604 | -0.0955 | 138.0132
3.5 | 0.8875 | 0.00632 | -0.0952 | 140.4272
4 | 0.9395 | 0.00684 | -0.0946 | 137.3538
4.5 | 0.9894 | 0.00761 | -0.0937 | 130.0131
5 | 1.0347 | 0.00896 | -0.0922 | 115.4799
6.5 | 1.1898 | 0.00921 | -0.0904 | 129.1857
7 | 1.2415 | 0.00964 | -0.0898 | 128.7863
7.5 | 1.2924 | 0.01015 | -0.089 | 127.33
8 | 1.3407 | 0.01097 | -0.0878 | 122.2151
8.5 | 1.391 | 0.01145 | -0.0871 | 121.4847
9 | 1.4393 | 0.01213 | -0.086 | 118.6562
9.5 | 1.4859 | 0.01294 | -0.0847 | 114.83
10 | 1.5308 | 0.01385 | -0.0831 | 110.5271
10.5 | 1.5734 | 0.0149 | -0.0812 | 105.5973
11 | 1.6134 | 0.01607 | -0.079 | 100.3983
11.5 | 1.6442 | 0.01786 | -0.0754 | 92.0605
12 | 1.6411 | 0.02136 | -0.0666 | 76.8305
12.5 | 1.6793 | 0.02163 | -0.0641 | 77.6375
13 | 1.7061 | 0.02257 | -0.0603 | 75.5915
13.5 | 1.7215 | 0.02437 | -0.0556 | 70.6401
14 | 1.7295 | 0.02702 | -0.0511 | 64.0081
14.5 | 1.7398 | 0.02992 | -0.0478 | 58.1484
15 | 1.7335 | 0.03477 | -0.0447 | 49.8562
15.5 | 1.7388 | 0.03908 | -0.0433 | 44.4933
16 | 1.7311 | 0.04537 | -0.0427 | 38.1552
16.5 | 1.7087 | 0.05442 | -0.044 | 31.3984
17 | 1.678 | 0.06608 | -0.0477 | 25.3935
17.5 | 1.652 | 0.07808 | -0.0526 | 21.1578
18 | 1.6277 | 0.0905 | -0.0582 | 17.9856
18.5 | 1.5842 | 0.10747 | -0.0668 | 14.7409
19 | 1.5496 | 0.12363 | -0.0756 | 12.5342
19.5 | 1.5143 | 0.14058 | -0.0854 | 10.7718

## 77. Re 5M Mach 0.25 (1)
BIGFOIL.COM POLAR EXPORT
goe483
GOE 483 |  |  |  | Cl Max: | 1.489 | at alpha= | 9 | deg
JavaFoil+Calcfoil stall+Eppler ext transition |  |  |  | L/D Max: | 200.848 | at alpha= | 5 | deg
Re: | 5000000 |  |  | Cd Min: | 0.00411 | at alpha= | -1 | deg
Mach: | 0.25 |  |  | Cl=0 at alpha= | -5.525 | deg
|  |  |  | @ Cl=0.1, Cd= | 0.0062475
|  |  |  | @ Cl=0.4, Cd= | 0.0044193
|  |  |  | @ Cl=0.6, Cd= | 0.07937
alpha (deg) | Cl | Cd | Cm | Cl/Cd
-14.5 | -0.042 | 0.09961 | -0.035 | -0.425
-14 | -0.04 | 0.0933 | -0.036 | -0.43
-13.5 | -0.038 | 0.08694 | -0.037 | -0.436
-13 | -0.036 | 0.08206 | -0.038 | -0.435
-12.5 | -0.054 | 0.07783 | -0.038 | -0.695
-12 | -0.099 | 0.07486 | -0.038 | -1.328
-11.5 | -0.127 | 0.07165 | -0.038 | -1.767
-11 | -0.147 | 0.06894 | -0.038 | -2.139
-10.5 | -0.163 | 0.06574 | -0.038 | -2.48
-10 | -0.173 | 0.0623 | -0.037 | -2.777
-9.5 | -0.177 | 0.05938 | -0.037 | -2.983
-9 | -0.175 | 0.05714 | -0.037 | -3.061
-8.5 | -0.166 | 0.0544 | -0.036 | -3.055
-8 | -0.151 | 0.05031 | -0.038 | -3.009
-7.5 | -0.13 | 0.04601 | -0.041 | -2.836
-7 | -0.104 | 0.04224 | -0.045 | -2.467
-6.5 | -0.073 | 0.03836 | -0.05 | -1.905
-6 | -0.038 | 0.03463 | -0.054 | -1.086
-5.5 | 0.002 | 0.02909 | -0.061 | 0.053
-5 | 0.045 | 0.02272 | -0.068 | 1.971
-4.5 | 0.105 | 0.00475 | -0.09 | 22.021
-4 | 0.159 | 0.0046 | -0.092 | 34.447
-3.5 | 0.213 | 0.00429 | -0.094 | 49.741
-3 | 0.268 | 0.00465 | -0.095 | 57.561
-2.5 | 0.323 | 0.00434 | -0.096 | 74.408
-2 | 0.378 | 0.00438 | -0.097 | 86.375
-1.5 | 0.434 | 0.00448 | -0.098 | 96.828
-1 | 0.49 | 0.00411 | -0.1 | 119.322
-0.5 | 0.546 | 0.00499 | -0.101 | 109.501
0 | 0.608 | 0.00504 | -0.102 | 120.479
0.5 | 0.664 | 0.00521 | -0.103 | 127.475
1 | 0.721 | 0.00525 | -0.104 | 137.4
1.5 | 0.778 | 0.00563 | -0.105 | 138.309
2 | 0.836 | 0.00583 | -0.107 | 143.467
2.5 | 0.893 | 0.00592 | -0.108 | 150.86
3 | 0.951 | 0.00512 | -0.109 | 185.625
3.5 | 1.009 | 0.00578 | -0.11 | 174.433
4 | 1.066 | 0.00706 | -0.111 | 151.084
4.5 | 1.124 | 0.00721 | -0.112 | 155.895
5 | 1.182 | 0.00588 | -0.113 | 200.848
5.5 | 1.238 | 0.00757 | -0.114 | 163.493
6 | 1.293 | 0.0081 | -0.115 | 159.704
6.5 | 1.347 | 0.01051 | -0.116 | 128.23
7 | 1.395 | 0.01112 | -0.117 | 125.499
7.5 | 1.433 | 0.00965 | -0.119 | 148.599
8 | 1.463 | 0.01042 | -0.12 | 140.4
8.5 | 1.482 | 0.01109 | -0.121 | 133.705
9 | 1.489 | 0.01212 | -0.122 | 122.847
9.5 | 1.48 | 0.01286 | -0.123 | 115.08
10 | 1.455 | 0.01409 | -0.124 | 103.225
10.5 | 1.412 | 0.01486 | -0.125 | 95.042
11 | 1.351 | 0.01603 | -0.126 | 84.254
11.5 | 1.272 | 0.01743 | -0.127 | 73.005
12 | 1.141 | 0.0244 | -0.123 | 46.781
12.5 | 0.86 | 0.08663 | -0.061 | 9.922
13 | 0.761 | 0.09499 | -0.058 | 8.007
13.5 | 0.657 | 0.09841 | -0.062 | 6.673
14 | 0.573 | 0.07937 | -0.098 | 7.221

## 78. Re 5M Mach 0.25 (2)
BIGFOIL.COM POLAR EXPORT
goe483
GOE 483 |  |  |  | Cl Max: | 1.5859 | at alpha= | 10.5 | deg
XFOIL ncrit=9 |  |  |  | L/D Max: | 142.824 | at alpha= | 3.5 | deg
Re: | 5000000 |  |  | Cd Min: | 0.12961 | at alpha= | 15.5 | deg
Mach: | 0.25 |  |  | Cl=0 at alpha= | -99 | deg
|  |  |  | @ Cl=0.1, Cd= | 0.00548
|  |  |  | @ Cl=0.4, Cd= | 0.00548
|  |  |  | @ Cl=0.6, Cd= | 0.0054738
alpha (deg) | Cl | Cd | Cm | Cl/Cd
0 | 0.5187 | 0.00548 | -0.0996 | 94.6533
0.5 | 0.5758 | 0.00544 | -0.0993 | 105.8456
1 | 0.633 | 0.00552 | -0.0991 | 114.6739
1.5 | 0.69 | 0.00564 | -0.0988 | 122.3404
2 | 0.7469 | 0.00574 | -0.0985 | 130.122
2.5 | 0.8037 | 0.00585 | -0.0983 | 137.3846
3 | 0.8596 | 0.00612 | -0.0978 | 140.4575
3.5 | 0.9155 | 0.00641 | -0.0974 | 142.8237
4 | 0.9691 | 0.00697 | -0.0966 | 139.0387
4.5 | 1.0195 | 0.00793 | -0.0954 | 128.5624
6.5 | 1.2289 | 0.0095 | -0.0911 | 129.3579
7 | 1.2824 | 0.01005 | -0.09 | 127.602
7.5 | 1.3349 | 0.01071 | -0.0887 | 124.6405
8 | 1.3852 | 0.01158 | -0.087 | 119.62
8.5 | 1.434 | 0.01257 | -0.085 | 114.0811
9 | 1.4784 | 0.01392 | -0.0823 | 106.2069
9.5 | 1.5201 | 0.01536 | -0.0793 | 98.9648
10 | 1.558 | 0.01693 | -0.0757 | 92.026
10.5 | 1.5859 | 0.019 | -0.0707 | 83.4684
11 | 1.5628 | 0.02313 | -0.0585 | 67.5659
11.5 | 1.5591 | 0.02669 | -0.0513 | 58.4151
12 | 1.5357 | 0.03295 | -0.045 | 46.607
12.5 | 1.5138 | 0.04031 | -0.0415 | 37.554
13 | 1.4622 | 0.05266 | -0.0409 | 27.7668
13.5 | 1.4218 | 0.06536 | -0.0444 | 21.7534
14 | 1.3823 | 0.08001 | -0.0513 | 17.2766
14.5 | 1.3449 | 0.09614 | -0.0601 | 13.989
15 | 1.3147 | 0.11248 | -0.0699 | 11.6883
15.5 | 1.2866 | 0.12961 | -0.0805 | 9.9267

## 79. Re 5M Mach 0.50 (1)
BIGFOIL.COM POLAR EXPORT
goe483
GOE 483 |  |  |  | Cl Max: | 1.524 | at alpha= | 7 | deg
JavaFoil+Calcfoil stall+Eppler ext transition |  |  |  | L/D Max: |  | at alpha= | -20 | deg
Re: | 5000000 |  |  | Cd Min: |  | at alpha= | -20 | deg
Mach: | 0.5 |  |  | Cl=0 at alpha= | -5.5208 | deg
|  |  |  | @ Cl=0.1, Cd= | 0.02764
|  |  |  | @ Cl=0.4, Cd= | 0.0045113
|  |  |  | @ Cl=0.6, Cd= | 0.0050138
alpha (deg) | Cl | Cd | Cm | Cl/Cd
-20 | -0.614 |  | -0.035
-19.5 | -0.595 |  | -0.036
-19 | -0.576 |  | -0.037
-18.5 | -0.557 |  | -0.037
-18 | -0.537 | 0.13201 | -0.038 | -4.07
-17.5 | -0.517 | 0.12744 | -0.038 | -4.059
-17 | -0.497 | 0.12276 | -0.038 | -4.049
-16.5 | -0.477 | 0.11893 | -0.038 | -4.009
-16 | -0.457 | 0.11315 | -0.038 | -4.037
-15.5 | -0.437 | 0.11418 | -0.039 | -3.824
-15 | -0.416 | 0.11035 | -0.039 | -3.773
-14.5 | -0.396 | 0.10681 | -0.04 | -3.708
-14 | -0.375 | 0.10325 | -0.04 | -3.636
-13.5 | -0.355 | 0.09901 | -0.041 | -3.583
-13 | -0.334 | 0.09842 | -0.042 | -3.393
-12.5 | -0.313 | 0.0891 | -0.042 | -3.511
-12 | -0.291 | 0.08557 | -0.042 | -3.404
-11.5 | -0.27 | 0.07782 | -0.043 | -3.469
-11 | -0.249 | 0.07048 | -0.044 | -3.526
-10.5 | -0.227 | 0.06529 | -0.045 | -3.476
-10 | -0.205 | 0.06013 | -0.046 | -3.411
-9.5 | -0.183 | 0.05664 | -0.047 | -3.231
-9 | -0.161 | 0.05231 | -0.049 | -3.074
-8.5 | -0.137 | 0.06678 | -0.043 | -2.057
-8 | -0.115 | 0.06122 | -0.042 | -1.873
-7.5 | -0.092 | 0.05521 | -0.043 | -1.665
-7 | -0.069 | 0.04693 | -0.044 | -1.471
-6.5 | -0.046 | 0.04353 | -0.045 | -1.055
-6 | -0.023 | 0.04041 | -0.047 | -0.559
-5.5 | 0.001 | 0.04133 | -0.044 | 0.032
-5 | 0.044 | 0.03476 | -0.055 | 1.264
-4.5 | 0.094 | 0.02949 | -0.065 | 3.174
-4 | 0.174 | 0.00482 | -0.102 | 36.033
-3.5 | 0.236 | 0.00471 | -0.103 | 50.253
-3 | 0.298 | 0.0047 | -0.105 | 63.374
-2.5 | 0.36 | 0.00455 | -0.106 | 79.094
-2 | 0.422 | 0.00449 | -0.109 | 93.945
-1.5 | 0.485 | 0.00477 | -0.11 | 101.654
-1 | 0.548 | 0.00489 | -0.111 | 111.958
-0.5 | 0.611 | 0.00504 | -0.113 | 121.088
0 | 0.679 | 0.00518 | -0.114 | 130.97
0.5 | 0.742 | 0.00469 | -0.115 | 158.19
1 | 0.806 | 0.00546 | -0.117 | 147.653
1.5 | 0.869 | 0.00604 | -0.118 | 143.968
2 | 0.933 | 0.00636 | -0.119 | 146.669
2.5 | 0.997 | 0.00555 | -0.12 | 179.606
3 | 1.061 | 0.00582 | -0.122 | 182.354
3.5 | 1.125 | 0.00742 | -0.123 | 151.64
4 | 1.189 | 0.00667 | -0.124 | 178.379
4.5 | 1.253 | 0.00697 | -0.126 | 179.867
5 | 1.316 | 0.00827 | -0.127 | 159.037
5.5 | 1.375 | 0.00741 | -0.128 | 185.62
6 | 1.433 | 0.01206 | -0.129 | 118.887
6.5 | 1.488 | 0.01291 | -0.13 | 115.307
7 | 1.524 | 0.01144 | -0.131 | 133.217
7.5 | 1.522 | 0.01265 | -0.132 | 120.356
8 | 1.442 | 0.0144 | -0.134 | 100.161
8.5 | 0.72 | 0.06255 | -0.056 | 11.511
9 | 0.748 | 0.06591 | -0.059 | 11.351
9.5 | 0.777 | 0.06842 | -0.065 | 11.361
10 | 0.862 | 0.05542 | -0.109 | 15.552
10.5 | 0.847 | 0.07656 | -0.087 | 11.064
11 | 0.861 | 0.08118 | -0.067 | 10.604
11.5 | 0.889 | 0.08527 | -0.067 | 10.422
12 | 0.998 | 0.06227 | -0.118 | 16.028

## 80. Re 5M Mach 0.50 (2)
BIGFOIL.COM POLAR EXPORT
goe483
GOE 483 |  |  |  | Cl Max: | 1.4371 | at alpha= | 7.5 | deg
XFOIL ncrit=9 |  |  |  | L/D Max: | 152.029 | at alpha= | 3.5 | deg
Re: | 5000000 |  |  | Cd Min: | 0.26737 | at alpha= | -20 | deg
Mach: | 0.5 |  |  | Cl=0 at alpha= | -4.5 | deg
|  |  |  | @ Cl=0.1, Cd= | 0.032745
|  |  |  | @ Cl=0.4, Cd= | 0.0058685
|  |  |  | @ Cl=0.6, Cd= | 0.0056779
alpha (deg) | Cl | Cd | Cm | Cl/Cd
-20 | -0.7147 | 0.26737 | 0.0507 | -2.6731
-19.5 | -0.6928 | 0.25943 | 0.0461 | -2.6705
-19 | -0.6711 | 0.25162 | 0.0417 | -2.6671
-18.5 | -0.6498 | 0.24404 | 0.0374 | -2.6627
-18 | -0.6286 | 0.23644 | 0.0332 | -2.6586
-17.5 | -0.608 | 0.22891 | 0.0293 | -2.6561
-17 | -0.5874 | 0.22146 | 0.0255 | -2.6524
-16.5 | -0.567 | 0.21391 | 0.0218 | -2.6506
-16 | -0.5469 | 0.20648 | 0.0182 | -2.6487
-15.5 | -0.5272 | 0.19907 | 0.0147 | -2.6483
-15 | -0.508 | 0.19163 | 0.0115 | -2.6509
-14.5 | -0.4905 | 0.18394 | 0.0081 | -2.6666
-14 | -0.4712 | 0.17718 | 0.005 | -2.6594
-13.5 | -0.4523 | 0.17024 | 0.002 | -2.6568
-13 | -0.4335 | 0.16295 | -0.0009 | -2.6603
-12.5 | -0.4154 | 0.15558 | -0.0038 | -2.67
-12 | -0.398 | 0.14857 | -0.0065 | -2.6789
-11.5 | -0.3806 | 0.14157 | -0.0092 | -2.6884
-11 | -0.3634 | 0.13479 | -0.0119 | -2.696
-10.5 | -0.3464 | 0.12805 | -0.0144 | -2.7052
-10 | -0.3296 | 0.12135 | -0.017 | -2.7161
-9.5 | -0.3066 | 0.11388 | -0.0215 | -2.6923
-9 | -0.2418 | 0.10275 | -0.0397 | -2.3533
-8.5 | -0.1845 | 0.09333 | -0.0549 | -1.9769
-8 | -0.1735 | 0.08749 | -0.0561 | -1.9831
-7.5 | -0.1577 | 0.0818 | -0.0582 | -1.9279
-6.5 | -0.136 | 0.07085 | -0.0607 | -1.9195
-6 | -0.114 | 0.06663 | -0.0633 | -1.7109
-5.5 | -0.0846 | 0.06102 | -0.0683 | -1.3864
-5 | -0.0494 | 0.05488 | -0.0747 | -0.90015
-4 | 0.0494 | 0.04 | -0.0922 | 1.235
-3.5 | 0.1181 | 0.03015 | -0.1032 | 3.9171
-3 | 0.1874 | 0.01227 | -0.1161 | 15.273
-2.5 | 0.2498 | 0.00711 | -0.116 | 35.1336
-2 | 0.318 | 0.00628 | -0.1146 | 50.6369
-1.5 | 0.3859 | 0.0059 | -0.1134 | 65.4068
-1 | 0.4531 | 0.00575 | -0.1125 | 78.8
-0.5 | 0.5197 | 0.00567 | -0.1118 | 91.6578
0 | 0.5861 | 0.00568 | -0.1113 | 103.1866
0.5 | 0.6513 | 0.00567 | -0.1107 | 114.8677
1 | 0.7163 | 0.00578 | -0.1101 | 123.9273
1.5 | 0.7814 | 0.00593 | -0.1095 | 131.7707
2 | 0.8464 | 0.00611 | -0.1089 | 138.527
2.5 | 0.912 | 0.00622 | -0.1084 | 146.6238
3 | 0.977 | 0.00648 | -0.1076 | 150.7716
3.5 | 1.0414 | 0.00685 | -0.1065 | 152.0292
4 | 1.1018 | 0.00762 | -0.1048 | 144.5932
4.5 | 1.1498 | 0.00959 | -0.101 | 119.8957
5 | 1.2139 | 0.01009 | -0.0992 | 120.3072
5.5 | 1.2755 | 0.00958 | -0.0971 | 133.142
6 | 1.3363 | 0.0105 | -0.0939 | 127.2667
6.5 | 1.3927 | 0.01178 | -0.0897 | 118.2258
7 | 1.4312 | 0.01413 | -0.0827 | 101.288
7.5 | 1.4371 | 0.01741 | -0.0714 | 82.5445
8 | 1.4275 | 0.02108 | -0.0597 | 67.7182
8.5 | 1.4184 | 0.02627 | -0.0516 | 53.9931
9 | 1.3994 | 0.03347 | -0.0464 | 41.8106
9.5 | 1.3807 | 0.04185 | -0.0442 | 32.9916
10 | 1.3525 | 0.05245 | -0.0459 | 25.7865
10.5 | 1.3206 | 0.06508 | -0.0511 | 20.2919
11 | 1.2881 | 0.07925 | -0.0585 | 16.2536
11.5 | 1.2565 | 0.09473 | -0.0677 | 13.264
12 | 1.2281 | 0.11098 | -0.0777 | 11.066
12.5 | 1.2035 | 0.12784 | -0.0883 | 9.4141

## 81. Re 6M Mach 0.00 (1)
BIGFOIL.COM POLAR EXPORT
goe483
GOE 483 |  |  |  | Cl Max: | 1.496 | at alpha= | 10 | deg
JavaFoil+Calcfoil stall+Eppler ext transition |  |  |  | L/D Max: | 202.455 | at alpha= | 5 | deg
Re: | 6000000 |  |  | Cd Min: | 0.00426 | at alpha= | -3 | deg
Mach: | 0 |  |  | Cl=0 at alpha= | -5.525 | deg
|  |  |  | @ Cl=0.1, Cd= | 0.0044729
|  |  |  | @ Cl=0.4, Cd= | 0.0044939
|  |  |  | @ Cl=0.6, Cd= | 0.0049427
alpha (deg) | Cl | Cd | Cm | Cl/Cd
-17 | -0.182 | 0.12159 | -0.031 | -1.497
-16.5 | -0.19 | 0.11636 | -0.032 | -1.635
-16 | -0.198 | 0.11228 | -0.032 | -1.768
-15.5 | -0.207 | 0.10486 | -0.033 | -1.973
-15 | -0.215 | 0.10043 | -0.033 | -2.14
-14.5 | -0.223 | 0.09557 | -0.034 | -2.33
-14 | -0.23 | 0.09215 | -0.034 | -2.493
-13.5 | -0.236 | 0.08707 | -0.034 | -2.712
-13 | -0.241 | 0.08306 | -0.035 | -2.907
-12.5 | -0.245 | 0.07911 | -0.035 | -3.101
-12 | -0.247 | 0.07581 | -0.034 | -3.263
-11.5 | -0.247 | 0.07261 | -0.034 | -3.408
-11 | -0.245 | 0.06852 | -0.034 | -3.577
-10.5 | -0.24 | 0.06584 | -0.035 | -3.645
-10 | -0.232 | 0.06188 | -0.035 | -3.744
-9.5 | -0.22 | 0.05792 | -0.036 | -3.8
-9 | -0.205 | 0.054 | -0.038 | -3.795
-8.5 | -0.186 | 0.04982 | -0.041 | -3.737
-8 | -0.164 | 0.04598 | -0.044 | -3.556
-7.5 | -0.137 | 0.04253 | -0.046 | -3.222
-7 | -0.107 | 0.03872 | -0.05 | -2.769
-6.5 | -0.074 | 0.03527 | -0.052 | -2.096
-6 | -0.038 | 0.0295 | -0.059 | -1.288
-5.5 | 0.002 | 0.02383 | -0.065 | 0.065
-5 | 0.051 | 0.00479 | -0.086 | 10.616
-4.5 | 0.102 | 0.00446 | -0.088 | 22.811
-4 | 0.154 | 0.00439 | -0.089 | 35.108
-3.5 | 0.207 | 0.00451 | -0.091 | 45.888
-3 | 0.26 | 0.00426 | -0.092 | 61.009
-2.5 | 0.313 | 0.00426 | -0.093 | 73.427
-2 | 0.367 | 0.00439 | -0.094 | 83.596
-1.5 | 0.421 | 0.00456 | -0.095 | 92.251
-1 | 0.475 | 0.00468 | -0.096 | 101.586
-0.5 | 0.529 | 0.0043 | -0.098 | 123.155
0 | 0.588 | 0.00491 | -0.099 | 119.738
0.5 | 0.643 | 0.00506 | -0.1 | 127.186
1 | 0.699 | 0.00521 | -0.101 | 134.068
1.5 | 0.754 | 0.0053 | -0.102 | 142.133
2 | 0.809 | 0.00563 | -0.103 | 143.783
2.5 | 0.865 | 0.00484 | -0.104 | 178.829
3 | 0.921 | 0.00523 | -0.105 | 176.008
3.5 | 0.977 | 0.00565 | -0.107 | 172.857
4 | 1.033 | 0.00669 | -0.108 | 154.338
4.5 | 1.089 | 0.0059 | -0.109 | 184.647
5 | 1.145 | 0.00566 | -0.11 | 202.455
5.5 | 1.2 | 0.00715 | -0.111 | 167.804
6 | 1.254 | 0.00762 | -0.112 | 164.442
6.5 | 1.307 | 0.00967 | -0.113 | 135.244
7 | 1.355 | 0.01015 | -0.114 | 133.562
7.5 | 1.397 | 0.0089 | -0.115 | 157.034
8 | 1.432 | 0.0095 | -0.116 | 150.79
8.5 | 1.461 | 0.01011 | -0.117 | 144.45
9 | 1.481 | 0.01084 | -0.118 | 136.648
9.5 | 1.493 | 0.0115 | -0.119 | 129.827
10 | 1.496 | 0.01221 | -0.12 | 122.482
10.5 | 1.489 | 0.01297 | -0.121 | 114.727
11 | 1.472 | 0.0138 | -0.122 | 106.694
11.5 | 1.447 | 0.01462 | -0.123 | 98.937
12 | 1.413 | 0.01546 | -0.124 | 91.362
12.5 | 1.372 | 0.01676 | -0.124 | 81.859
13 | 1.325 | 0.0175 | -0.125 | 75.672
13.5 | 1.24 | 0.0244 | -0.123 | 50.823
14 | 1.168 | 0.02764 | -0.121 | 42.247
14.5 | 1.094 | 0.03292 | -0.12 | 33.221
15 | 0.993 | 0.0497 | -0.113 | 19.986

## 82. Re 6M Mach 0.00 (2)
BIGFOIL.COM POLAR EXPORT
goe483
GOE 483 |  |  |  | Cl Max: | 1.8412 | at alpha= | 16 | deg
XFOIL ncrit=9 |  |  |  | L/D Max: | 141.426 | at alpha= | 3.5 | deg
Re: | 6000000 |  |  | Cd Min: | 0.11299 | at alpha= | 20 | deg
Mach: | 0 |  |  | Cl=0 at alpha= | -4.5379 | deg
|  |  |  | @ Cl=0.1, Cd= | 0.0058087
|  |  |  | @ Cl=0.4, Cd= | 0.00532
|  |  |  | @ Cl=0.6, Cd= | 0.0053459
alpha (deg) | Cl | Cd | Cm | Cl/Cd
-7 | -0.267 | 0.01136 | -0.1005 | -23.5035
-6.5 | -0.2147 | 0.00922 | -0.1004 | -23.2863
-6 | -0.1608 | 0.00795 | -0.1001 | -20.2264
-5.5 | -0.1063 | 0.00707 | -0.0998 | -15.0354
-5 | -0.0512 | 0.00645 | -0.0995 | -7.938
-4.5 | 0.0042 | 0.00613 | -0.0992 | 0.68515
-4 | 0.0598 | 0.0061 | -0.099 | 9.8033
-3.5 | 0.115 | 0.0057 | -0.0986 | 20.1754
-3 | 0.1698 | 0.00553 | -0.0982 | 30.7052
-2.5 | 0.2242 | 0.00555 | -0.0978 | 40.3964
-2 | 0.2793 | 0.00548 | -0.0974 | 50.9672
-1.5 | 0.3347 | 0.00539 | -0.0972 | 62.0965
-1 | 0.3901 | 0.00532 | -0.097 | 73.3271
0 | 0.501 | 0.00532 | -0.0966 | 94.1729
0.5 | 0.556 | 0.00529 | -0.0963 | 105.104
1 | 0.6111 | 0.00536 | -0.0962 | 114.0112
1.5 | 0.6661 | 0.00547 | -0.0959 | 121.7733
2 | 0.7208 | 0.00555 | -0.0957 | 129.8739
2.5 | 0.7754 | 0.00567 | -0.0955 | 136.7549
3 | 0.8292 | 0.00592 | -0.0952 | 140.0676
3.5 | 0.8825 | 0.00624 | -0.0949 | 141.4263
4 | 0.9343 | 0.00674 | -0.0943 | 138.6202
5 | 1.0305 | 0.00875 | -0.0921 | 117.7714
7 | 1.2366 | 0.00922 | -0.0901 | 134.1215
7.5 | 1.2872 | 0.00971 | -0.0895 | 132.5644
8 | 1.3362 | 0.0104 | -0.0885 | 128.4808
8.5 | 1.3865 | 0.01081 | -0.088 | 128.2609
9 | 1.4355 | 0.01136 | -0.0872 | 126.3644
9.5 | 1.4829 | 0.01204 | -0.0862 | 123.1645
10 | 1.5286 | 0.01285 | -0.0849 | 118.9572
10.5 | 1.572 | 0.01384 | -0.0833 | 113.5838
11 | 1.6124 | 0.015 | -0.0813 | 107.4933
11.5 | 1.6423 | 0.01699 | -0.0776 | 96.6627
12 | 1.6681 | 0.01895 | -0.0735 | 88.0264
12.5 | 1.7118 | 0.01931 | -0.0723 | 88.6484
13 | 1.7473 | 0.02 | -0.0698 | 87.365
13.5 | 1.7675 | 0.02105 | -0.0646 | 83.9667
14 | 1.7825 | 0.02257 | -0.0594 | 78.9765
14.5 | 1.8028 | 0.02404 | -0.0557 | 74.9917
15 | 1.8106 | 0.02663 | -0.0514 | 67.991
15.5 | 1.8315 | 0.02855 | -0.049 | 64.1506
16 | 1.8412 | 0.03165 | -0.0465 | 58.1738
16.5 | 1.8407 | 0.03607 | -0.0443 | 51.0313
17 | 1.8306 | 0.04211 | -0.043 | 43.4719
17.5 | 1.8164 | 0.04943 | -0.0432 | 36.7469
18 | 1.8012 | 0.05785 | -0.045 | 31.1357
18.5 | 1.7712 | 0.06954 | -0.049 | 25.4702
19 | 1.7294 | 0.08421 | -0.0552 | 20.5368
19.5 | 1.7053 | 0.09659 | -0.061 | 17.655
20 | 1.6642 | 0.11299 | -0.0694 | 14.7287

## 83. Re 6M Mach 0.10 (1)
BIGFOIL.COM POLAR EXPORT
goe483
GOE 483 |  |  |  | Cl Max: | 1.493 | at alpha= | 9.5 | deg
JavaFoil+Calcfoil stall+Eppler ext transition |  |  |  | L/D Max: | 203.073 | at alpha= | 5 | deg
Re: | 6000000 |  |  | Cd Min: | 0.00427 | at alpha= | -3 | deg
Mach: | 0.1 |  |  | Cl=0 at alpha= | -5.525 | deg
|  |  |  | @ Cl=0.1, Cd= | 0.0045514
|  |  |  | @ Cl=0.4, Cd= | 0.0044676
|  |  |  | @ Cl=0.6, Cd= | 0.0049241
alpha (deg) | Cl | Cd | Cm | Cl/Cd
-16.5 | -0.161 | 0.1172 | -0.031 | -1.377
-16 | -0.171 | 0.11321 | -0.032 | -1.508
-15.5 | -0.18 | 0.10627 | -0.033 | -1.697
-15 | -0.19 | 0.10187 | -0.033 | -1.863
-14.5 | -0.199 | 0.09561 | -0.034 | -2.084
-14 | -0.208 | 0.09236 | -0.034 | -2.252
-13.5 | -0.216 | 0.08779 | -0.035 | -2.464
-13 | -0.224 | 0.08354 | -0.035 | -2.676
-12.5 | -0.229 | 0.07918 | -0.035 | -2.898
-12 | -0.234 | 0.07633 | -0.035 | -3.062
-11.5 | -0.236 | 0.07245 | -0.035 | -3.254
-11 | -0.235 | 0.06895 | -0.035 | -3.416
-10.5 | -0.232 | 0.06591 | -0.035 | -3.525
-10 | -0.226 | 0.06229 | -0.035 | -3.623
-9.5 | -0.216 | 0.05851 | -0.036 | -3.686
-9 | -0.202 | 0.05432 | -0.037 | -3.713
-8.5 | -0.184 | 0.05043 | -0.04 | -3.649
-8 | -0.162 | 0.04652 | -0.043 | -3.488
-7.5 | -0.136 | 0.04297 | -0.046 | -3.174
-7 | -0.107 | 0.03923 | -0.049 | -2.727
-6.5 | -0.074 | 0.03571 | -0.052 | -2.068
-6 | -0.038 | 0.03034 | -0.058 | -1.25
-5.5 | 0.002 | 0.02492 | -0.064 | 0.062
-5 | 0.051 | 0.00483 | -0.086 | 10.556
-4.5 | 0.102 | 0.00454 | -0.089 | 22.523
-4 | 0.155 | 0.0044 | -0.09 | 35.116
-3.5 | 0.208 | 0.00457 | -0.091 | 45.474
-3 | 0.261 | 0.00427 | -0.092 | 61.209
-2.5 | 0.315 | 0.00429 | -0.093 | 73.259
-2 | 0.369 | 0.00437 | -0.095 | 84.369
-1.5 | 0.423 | 0.00454 | -0.096 | 93.201
-1 | 0.477 | 0.00465 | -0.097 | 102.732
-0.5 | 0.532 | 0.00428 | -0.098 | 124.405
0 | 0.591 | 0.0049 | -0.099 | 120.607
0.5 | 0.647 | 0.00505 | -0.1 | 128.161
1 | 0.702 | 0.0053 | -0.101 | 132.485
1.5 | 0.758 | 0.00553 | -0.103 | 137.103
2 | 0.814 | 0.00569 | -0.104 | 143.058
2.5 | 0.87 | 0.00481 | -0.105 | 180.768
3 | 0.926 | 0.00524 | -0.106 | 176.771
3.5 | 0.982 | 0.00565 | -0.107 | 173.691
4 | 1.038 | 0.00673 | -0.108 | 154.219
4.5 | 1.095 | 0.00593 | -0.109 | 184.571
5 | 1.151 | 0.00567 | -0.11 | 203.073
5.5 | 1.205 | 0.00723 | -0.111 | 166.839
6 | 1.26 | 0.00768 | -0.112 | 164.142
6.5 | 1.314 | 0.0097 | -0.113 | 135.455
7 | 1.362 | 0.01026 | -0.114 | 132.714
7.5 | 1.403 | 0.00893 | -0.115 | 157.07
8 | 1.437 | 0.00955 | -0.116 | 150.495
8.5 | 1.465 | 0.01021 | -0.117 | 143.4
9 | 1.484 | 0.01092 | -0.118 | 135.881
9.5 | 1.493 | 0.01159 | -0.119 | 128.817
10 | 1.492 | 0.01251 | -0.12 | 119.299
10.5 | 1.481 | 0.01309 | -0.121 | 113.182
11 | 1.46 | 0.01393 | -0.122 | 104.837
11.5 | 1.429 | 0.01485 | -0.123 | 96.208
12 | 1.389 | 0.01594 | -0.124 | 87.165
12.5 | 1.341 | 0.01709 | -0.125 | 78.473
13 | 1.287 | 0.01793 | -0.126 | 71.759
13.5 | 1.181 | 0.02658 | -0.122 | 44.429
14 | 1.107 | 0.0302 | -0.121 | 36.648
14.5 | 1.004 | 0.04379 | -0.115 | 22.928

## 84. Re 6M Mach 0.10 (2)
BIGFOIL.COM POLAR EXPORT
goe483
GOE 483 |  |  |  | Cl Max: | 1.8017 | at alpha= | 15.5 | deg
XFOIL ncrit=9 |  |  |  | L/D Max: | 142.016 | at alpha= | 3.5 | deg
Re: | 6000000 |  |  | Cd Min: | 0.13668 | at alpha= | 20 | deg
Mach: | 0.1 |  |  | Cl=0 at alpha= | -4.5295 | deg
|  |  |  | @ Cl=0.1, Cd= | 0.0058403
|  |  |  | @ Cl=0.4, Cd= | 0.00533
|  |  |  | @ Cl=0.6, Cd= | 0.0053491
alpha (deg) | Cl | Cd | Cm | Cl/Cd
-7 | -0.2672 | 0.01445 | -0.1008 | -18.4913
-6.5 | -0.217 | 0.01004 | -0.1014 | -21.6135
-6 | -0.1631 | 0.00835 | -0.1011 | -19.5329
-5.5 | -0.1082 | 0.00729 | -0.1007 | -14.8422
-5 | -0.0526 | 0.00659 | -0.1003 | -7.9818
-4.5 | 0.0033 | 0.00616 | -0.0999 | 0.53571
-4 | 0.0594 | 0.00611 | -0.0996 | 9.7218
-3.5 | 0.1151 | 0.00574 | -0.0993 | 20.0523
-3 | 0.1702 | 0.00556 | -0.0988 | 30.6115
-2.5 | 0.225 | 0.00557 | -0.0983 | 40.395
-2 | 0.2806 | 0.00549 | -0.098 | 51.1111
-1.5 | 0.3364 | 0.00541 | -0.0977 | 62.1811
-1 | 0.3921 | 0.00533 | -0.0975 | 73.5647
-0.5 | 0.4481 | 0.00533 | -0.0973 | 84.0713
0 | 0.5037 | 0.00533 | -0.097 | 94.5028
0.5 | 0.5591 | 0.00529 | -0.0968 | 105.69
1 | 0.6145 | 0.00537 | -0.0966 | 114.432
1.5 | 0.6698 | 0.00548 | -0.0964 | 122.2263
2 | 0.7249 | 0.00557 | -0.0962 | 130.1436
2.5 | 0.7797 | 0.00568 | -0.096 | 137.2711
3 | 0.8339 | 0.00594 | -0.0956 | 140.3872
3.5 | 0.8876 | 0.00625 | -0.0953 | 142.016
4 | 0.9396 | 0.00677 | -0.0947 | 138.7888
4.5 | 0.9892 | 0.00762 | -0.0937 | 129.8163
5 | 1.0365 | 0.00879 | -0.0924 | 117.9181
6 | 1.14 | 0.00843 | -0.0914 | 135.2313
6.5 | 1.1922 | 0.00886 | -0.0908 | 134.5598
7 | 1.2441 | 0.00928 | -0.0902 | 134.0625
7.5 | 1.2951 | 0.0098 | -0.0895 | 132.1531
8 | 1.3446 | 0.01047 | -0.0885 | 128.4241
8.5 | 1.3952 | 0.01092 | -0.0878 | 127.7656
9 | 1.4442 | 0.01153 | -0.0868 | 125.2559
9.5 | 1.4918 | 0.01226 | -0.0857 | 121.6803
10 | 1.5373 | 0.01314 | -0.0842 | 116.9939
10.5 | 1.5799 | 0.01425 | -0.0822 | 110.8702
11 | 1.6174 | 0.01571 | -0.0796 | 102.9535
11.5 | 1.6418 | 0.01807 | -0.0749 | 90.8578
12 | 1.6752 | 0.01934 | -0.0719 | 86.6184
12.5 | 1.7186 | 0.01972 | -0.0704 | 87.1501
13 | 1.7468 | 0.0205 | -0.0662 | 85.2098
13.5 | 1.7646 | 0.02181 | -0.0609 | 80.9078
14 | 1.7769 | 0.02373 | -0.0557 | 74.8799
14.5 | 1.7906 | 0.0259 | -0.0516 | 69.1351
15 | 1.7925 | 0.02936 | -0.0476 | 61.0525
15.5 | 1.8017 | 0.03268 | -0.0451 | 55.1316
16 | 1.7958 | 0.03794 | -0.0429 | 47.3326
16.5 | 1.7865 | 0.04423 | -0.0422 | 40.3911
17 | 1.7637 | 0.05314 | -0.0432 | 33.1897
17.5 | 1.7421 | 0.06316 | -0.0461 | 27.5823
18 | 1.7225 | 0.07372 | -0.0501 | 23.3654
18.5 | 1.6845 | 0.08819 | -0.0566 | 19.1008
19 | 1.6443 | 0.10408 | -0.0645 | 15.7984
19.5 | 1.6124 | 0.11923 | -0.0726 | 13.5234
20 | 1.5723 | 0.13668 | -0.0826 | 11.5035

## 85. Re 6M Mach 0.25 (1)
BIGFOIL.COM POLAR EXPORT
goe483
GOE 483 |  |  |  | Cl Max: | 1.489 | at alpha= | 9 | deg
JavaFoil+Calcfoil stall+Eppler ext transition |  |  |  | L/D Max: | 202.602 | at alpha= | 5 | deg
Re: | 6000000 |  |  | Cd Min: | 0.00424 | at alpha= | -3 | deg
Mach: | 0.25 |  |  | Cl=0 at alpha= | -5.525 | deg
|  |  |  | @ Cl=0.1, Cd= | 0.0059292
|  |  |  | @ Cl=0.4, Cd= | 0.0044207
|  |  |  | @ Cl=0.6, Cd= | 0.06431
alpha (deg) | Cl | Cd | Cm | Cl/Cd
-14.5 | -0.042 | 0.09742 | -0.035 | -0.434
-14 | -0.04 | 0.09214 | -0.036 | -0.436
-13.5 | -0.038 | 0.08759 | -0.036 | -0.433
-13 | -0.036 | 0.08277 | -0.037 | -0.431
-12.5 | -0.054 | 0.07837 | -0.038 | -0.69
-12 | -0.099 | 0.0746 | -0.039 | -1.334
-11.5 | -0.127 | 0.07144 | -0.039 | -1.773
-11 | -0.148 | 0.06735 | -0.039 | -2.192
-10.5 | -0.163 | 0.0653 | -0.039 | -2.499
-10 | -0.173 | 0.06192 | -0.038 | -2.797
-9.5 | -0.177 | 0.059 | -0.037 | -3.003
-9 | -0.175 | 0.05606 | -0.037 | -3.121
-8.5 | -0.166 | 0.05366 | -0.037 | -3.099
-8 | -0.151 | 0.04964 | -0.039 | -3.05
-7.5 | -0.131 | 0.04548 | -0.043 | -2.874
-7 | -0.104 | 0.04187 | -0.046 | -2.492
-6.5 | -0.073 | 0.03747 | -0.051 | -1.954
-6 | -0.038 | 0.03434 | -0.054 | -1.097
-5.5 | 0.002 | 0.02813 | -0.062 | 0.055
-5 | 0.045 | 0.02132 | -0.069 | 2.114
-4.5 | 0.105 | 0.00453 | -0.09 | 23.115
-4 | 0.159 | 0.00459 | -0.092 | 34.548
-3.5 | 0.213 | 0.00454 | -0.093 | 47.038
-3 | 0.268 | 0.00424 | -0.095 | 63.259
-2.5 | 0.323 | 0.00424 | -0.096 | 76.139
-2 | 0.378 | 0.00435 | -0.097 | 86.926
-1.5 | 0.434 | 0.00453 | -0.098 | 95.875
-1 | 0.49 | 0.00465 | -0.1 | 105.58
-0.5 | 0.546 | 0.00432 | -0.101 | 126.436
0 | 0.608 | 0.00496 | -0.102 | 122.485
0.5 | 0.664 | 0.00512 | -0.103 | 129.829
1 | 0.721 | 0.00509 | -0.104 | 141.599
1.5 | 0.778 | 0.00559 | -0.105 | 139.273
2 | 0.836 | 0.00565 | -0.107 | 147.967
2.5 | 0.893 | 0.00482 | -0.108 | 185.446
3 | 0.951 | 0.00527 | -0.109 | 180.325
3.5 | 1.009 | 0.00565 | -0.11 | 178.677
4 | 1.066 | 0.00592 | -0.111 | 180.232
4.5 | 1.124 | 0.00605 | -0.112 | 185.807
5 | 1.182 | 0.00583 | -0.113 | 202.602
5.5 | 1.238 | 0.00751 | -0.114 | 164.762
6 | 1.293 | 0.00797 | -0.116 | 162.113
6.5 | 1.347 | 0.01015 | -0.116 | 132.752
7 | 1.395 | 0.01075 | -0.117 | 129.766
7.5 | 1.433 | 0.01141 | -0.119 | 125.623
8 | 1.463 | 0.01009 | -0.12 | 145.054
8.5 | 1.482 | 0.01073 | -0.121 | 138.124
9 | 1.489 | 0.01172 | -0.122 | 126.96
9.5 | 1.48 | 0.01244 | -0.123 | 119.01
10 | 1.455 | 0.01362 | -0.124 | 106.833
10.5 | 1.412 | 0.01435 | -0.125 | 98.414
11 | 1.351 | 0.01543 | -0.126 | 87.561
11.5 | 1.272 | 0.01684 | -0.127 | 75.535
12 | 1.151 | 0.02301 | -0.125 | 50.008
12.5 | 0.937 | 0.05134 | -0.106 | 18.25
13 | 0.761 | 0.09356 | -0.059 | 8.134
13.5 | 0.661 | 0.09464 | -0.072 | 6.982
14 | 0.59 | 0.06431 | -0.107 | 9.179

## 86. Re 6M Mach 0.25 (2)
BIGFOIL.COM POLAR EXPORT
goe483
GOE 483 |  |  |  | Cl Max: | 1.6039 | at alpha= | 11 | deg
XFOIL ncrit=9 |  |  |  | L/D Max: | 144.66 | at alpha= | 3.5 | deg
Re: | 6000000 |  |  | Cd Min: | 0.1505 | at alpha= | -12.5 | deg
Mach: | 0.25 |  |  | Cl=0 at alpha= | -4.4855 | deg
|  |  |  | @ Cl=0.1, Cd= | 0.0062012
|  |  |  | @ Cl=0.4, Cd= | 0.0053767
|  |  |  | @ Cl=0.6, Cd= | 0.0053693
alpha (deg) | Cl | Cd | Cm | Cl/Cd
-12.5 | -0.4251 | 0.1505 | 0 | -2.8246
-12 | -0.4108 | 0.14387 | -0.0025 | -2.8554
-11.5 | -0.3961 | 0.13723 | -0.005 | -2.8864
-11 | -0.3814 | 0.13081 | -0.0074 | -2.9157
-10.5 | -0.3669 | 0.12439 | -0.0098 | -2.9496
-10 | -0.3523 | 0.11798 | -0.0123 | -2.9861
-9.5 | -0.3407 | 0.11167 | -0.0139 | -3.051
-9 | -0.2791 | 0.10068 | -0.0314 | -2.7721
-8.5 | -0.2116 | 0.08879 | -0.0519 | -2.3832
-8 | -0.2071 | 0.08353 | -0.0519 | -2.4793
-7.5 | -0.2048 | 0.07749 | -0.0527 | -2.6429
-7 | -0.2008 | 0.07175 | -0.0544 | -2.7986
-6.5 | -0.1764 | 0.06671 | -0.0588 | -2.6443
-5.5 | -0.1135 | 0.0127 | -0.1048 | -8.937
-5 | -0.0596 | 0.00835 | -0.1049 | -7.1377
-4.5 | -0.0017 | 0.00686 | -0.1042 | -0.24781
-4 | 0.0569 | 0.00626 | -0.1035 | 9.0895
-3.5 | 0.1155 | 0.00618 | -0.1029 | 18.6893
-3 | 0.1726 | 0.00575 | -0.1021 | 30.0174
-2.5 | 0.2299 | 0.00566 | -0.1014 | 40.6184
-2 | 0.2878 | 0.00558 | -0.101 | 51.5771
-1.5 | 0.3457 | 0.00548 | -0.1006 | 63.0839
-1 | 0.4035 | 0.00537 | -0.1003 | 75.1397
0 | 0.5189 | 0.00537 | -0.0997 | 96.6294
0.5 | 0.576 | 0.00534 | -0.0994 | 107.8652
1 | 0.6333 | 0.00541 | -0.0992 | 117.061
1.5 | 0.6903 | 0.00554 | -0.0989 | 124.6029
2 | 0.7472 | 0.00564 | -0.0986 | 132.4823
2.5 | 0.8041 | 0.00574 | -0.0984 | 140.0871
3 | 0.8599 | 0.00602 | -0.0979 | 142.8405
3.5 | 0.9157 | 0.00633 | -0.0975 | 144.6603
4 | 0.9693 | 0.00691 | -0.0967 | 140.275
4.5 | 1.019 | 0.00798 | -0.0954 | 127.6942
5 | 1.0694 | 0.00898 | -0.094 | 119.0869
5.5 | 1.1226 | 0.00823 | -0.0933 | 136.4034
6 | 1.177 | 0.00871 | -0.0924 | 135.132
6.5 | 1.2317 | 0.00914 | -0.0916 | 134.7593
7 | 1.2855 | 0.00966 | -0.0905 | 133.0745
7.5 | 1.337 | 0.01046 | -0.089 | 127.8203
8 | 1.3904 | 0.01099 | -0.0879 | 126.515
8.5 | 1.4407 | 0.01184 | -0.0861 | 121.6807
9 | 1.4882 | 0.01292 | -0.0839 | 115.1858
9.5 | 1.5339 | 0.01408 | -0.0814 | 108.9418
10 | 1.5732 | 0.01567 | -0.0779 | 100.3957
10.5 | 1.5825 | 0.01925 | -0.0701 | 82.2078
11 | 1.6039 | 0.02089 | -0.064 | 76.7784
11.5 | 1.6011 | 0.02372 | -0.0553 | 67.5
12 | 1.5797 | 0.02889 | -0.0475 | 54.6798
12.5 | 1.5584 | 0.03542 | -0.0427 | 43.9977
13 | 1.5069 | 0.04674 | -0.0401 | 32.2401
13.5 | 1.4616 | 0.05923 | -0.0421 | 24.6767
14 | 1.4195 | 0.0734 | -0.0478 | 19.3392
14.5 | 1.3799 | 0.08915 | -0.056 | 15.4784
15 | 1.3487 | 0.10493 | -0.0652 | 12.8533
15.5 | 1.3194 | 0.12169 | -0.0754 | 10.8423
16 | 1.2923 | 0.13914 | -0.0862 | 9.2878

## 87. Re 6M Mach 0.50 (1)
BIGFOIL.COM POLAR EXPORT
goe483
GOE 483 |  |  |  | Cl Max: | 1.524 | at alpha= | 7 | deg
JavaFoil+Calcfoil stall+Eppler ext transition |  |  |  | L/D Max: |  | at alpha= | -20 | deg
Re: | 6000000 |  |  | Cd Min: |  | at alpha= | -20 | deg
Mach: | 0.5 |  |  | Cl=0 at alpha= | -5.5208 | deg
|  |  |  | @ Cl=0.1, Cd= | 0.026525
|  |  |  | @ Cl=0.4, Cd= | 0.0044577
|  |  |  | @ Cl=0.6, Cd= | 0.0046279
alpha (deg) | Cl | Cd | Cm | Cl/Cd
-20 | -0.614 |  | -0.035
-19.5 | -0.595 |  | -0.036
-19 | -0.576 |  | -0.037
-18.5 | -0.557 |  | -0.038
-18 | -0.538 | 0.12939 | -0.038 | -4.154
-17.5 | -0.518 | 0.12553 | -0.038 | -4.124
-17 | -0.497 | 0.1209 | -0.038 | -4.114
-16.5 | -0.477 | 0.11859 | -0.038 | -4.022
-16 | -0.457 | 0.11232 | -0.038 | -4.068
-15.5 | -0.437 | 0.11334 | -0.039 | -3.853
-15 | -0.416 | 0.10912 | -0.039 | -3.817
-14.5 | -0.396 | 0.10545 | -0.04 | -3.756
-14 | -0.376 | 0.10081 | -0.04 | -3.725
-13.5 | -0.355 | 0.09715 | -0.041 | -3.652
-13 | -0.334 | 0.09605 | -0.042 | -3.477
-12.5 | -0.313 | 0.08861 | -0.042 | -3.531
-12 | -0.291 | 0.08412 | -0.042 | -3.464
-11.5 | -0.27 | 0.07596 | -0.043 | -3.556
-11 | -0.249 | 0.07 | -0.045 | -3.553
-10.5 | -0.227 | 0.06388 | -0.046 | -3.555
-10 | -0.205 | 0.05942 | -0.047 | -3.454
-9.5 | -0.183 | 0.05592 | -0.048 | -3.275
-9 | -0.161 | 0.05116 | -0.051 | -3.151
-8.5 | -0.137 | 0.06512 | -0.043 | -2.11
-8 | -0.115 | 0.05983 | -0.042 | -1.917
-7.5 | -0.092 | 0.05432 | -0.043 | -1.692
-7 | -0.069 | 0.04679 | -0.045 | -1.476
-6.5 | -0.046 | 0.04317 | -0.046 | -1.064
-6 | -0.023 | 0.04016 | -0.048 | -0.564
-5.5 | 0.001 | 0.04064 | -0.044 | 0.033
-5 | 0.044 | 0.03481 | -0.055 | 1.262
-4.5 | 0.094 | 0.02829 | -0.068 | 3.326
-4 | 0.174 | 0.00476 | -0.102 | 36.482
-3.5 | 0.236 | 0.00464 | -0.103 | 51.01
-3 | 0.298 | 0.00458 | -0.105 | 65.029
-2.5 | 0.36 | 0.00429 | -0.107 | 83.928
-2 | 0.422 | 0.00455 | -0.109 | 92.733
-1.5 | 0.485 | 0.00468 | -0.11 | 103.496
-1 | 0.548 | 0.00476 | -0.111 | 115.12
-0.5 | 0.611 | 0.0046 | -0.113 | 132.82
0 | 0.679 | 0.00509 | -0.114 | 133.377
0.5 | 0.742 | 0.00461 | -0.115 | 161.014
1 | 0.806 | 0.00547 | -0.117 | 147.293
1.5 | 0.869 | 0.00597 | -0.118 | 145.575
2 | 0.933 | 0.00527 | -0.119 | 177.036
2.5 | 0.997 | 0.0066 | -0.12 | 151.117
3 | 1.061 | 0.00568 | -0.122 | 186.901
3.5 | 1.125 | 0.00724 | -0.123 | 155.348
4 | 1.189 | 0.00784 | -0.124 | 151.686
4.5 | 1.253 | 0.00702 | -0.126 | 178.461
5 | 1.316 | 0.00871 | -0.127 | 151.02
5.5 | 1.375 | 0.00887 | -0.128 | 155.12
6 | 1.433 | 0.00964 | -0.129 | 148.672
6.5 | 1.488 | 0.01026 | -0.13 | 145.062
7 | 1.524 | 0.01352 | -0.131 | 112.691
7.5 | 1.522 | 0.01224 | -0.132 | 124.38
8 | 1.442 | 0.01391 | -0.134 | 103.674
8.5 | 0.72 | 0.06192 | -0.056 | 11.629
9 | 0.749 | 0.06538 | -0.061 | 11.45
9.5 | 0.778 | 0.06779 | -0.065 | 11.469
10 | 0.886 | 0.04624 | -0.117 | 19.167
10.5 | 0.859 | 0.07083 | -0.096 | 12.135
11 | 1.011 | 0.03151 | -0.132 | 32.086
11.5 | 0.889 | 0.08253 | -0.068 | 10.769
12 | 1.015 | 0.05462 | -0.122 | 18.588

## 88. Re 6M Mach 0.50 (2)
BIGFOIL.COM POLAR EXPORT
goe483
GOE 483 |  |  |  | Cl Max: | 1.4497 | at alpha= | 7.5 | deg
XFOIL ncrit=9 |  |  |  | L/D Max: | 154.37 | at alpha= | 3.5 | deg
Re: | 6000000 |  |  | Cd Min: | 0.12676 | at alpha= | 12.5 | deg
Mach: | 0.5 |  |  | Cl=0 at alpha= | -99 | deg
|  |  |  | @ Cl=0.1, Cd= | 0.00554
|  |  |  | @ Cl=0.4, Cd= | 0.00554
|  |  |  | @ Cl=0.6, Cd= | 0.0055462
alpha (deg) | Cl | Cd | Cm | Cl/Cd
0 | 0.5865 | 0.00554 | -0.1114 | 105.8664
0.5 | 0.6517 | 0.00557 | -0.1108 | 117.0018
1 | 0.7167 | 0.00565 | -0.1102 | 126.8496
1.5 | 0.7819 | 0.00581 | -0.1097 | 134.5783
2 | 0.8473 | 0.00596 | -0.1091 | 142.1644
2.5 | 0.9129 | 0.00609 | -0.1085 | 149.9015
3 | 0.9778 | 0.00635 | -0.1077 | 153.9843
3.5 | 1.042 | 0.00675 | -0.1067 | 154.3704
4 | 1.1021 | 0.00755 | -0.1049 | 145.9735
4.5 | 1.1525 | 0.00933 | -0.1014 | 123.5263
5 | 1.2172 | 0.00978 | -0.0997 | 124.4581
5.5 | 1.2814 | 0.01028 | -0.0975 | 124.6498
7.5 | 1.4497 | 0.01689 | -0.073 | 85.8319
8 | 1.4335 | 0.0207 | -0.0601 | 69.2512
8.5 | 1.424 | 0.02583 | -0.0515 | 55.1297
9 | 1.4087 | 0.0327 | -0.0458 | 43.0795
9.5 | 1.3868 | 0.04117 | -0.0434 | 33.6847
10 | 1.3578 | 0.05168 | -0.045 | 26.2732
10.5 | 1.3253 | 0.06427 | -0.0502 | 20.6208
11 | 1.2929 | 0.07837 | -0.0577 | 16.4974
11.5 | 1.2612 | 0.09378 | -0.0668 | 13.4485
12 | 1.2327 | 0.11004 | -0.077 | 11.2023
12.5 | 1.2085 | 0.12676 | -0.0875 | 9.5338

## 89. Re 7M Mach 0.00 (1)
BIGFOIL.COM POLAR EXPORT
goe483
GOE 483 |  |  |  | Cl Max: | 1.496 | at alpha= | 10 | deg
JavaFoil+Calcfoil stall+Eppler ext transition |  |  |  | L/D Max: | 202.171 | at alpha= | 5.5 | deg
Re: | 7000000 |  |  | Cd Min: | 0.00414 | at alpha= | -4 | deg
Mach: | 0 |  |  | Cl=0 at alpha= | -5.525 | deg
|  |  |  | @ Cl=0.1, Cd= | 0.0044406
|  |  |  | @ Cl=0.4, Cd= | 0.0044239
|  |  |  | @ Cl=0.6, Cd= | 0.0048727
alpha (deg) | Cl | Cd | Cm | Cl/Cd
-17 | -0.182 | 0.1208 | -0.031 | -1.508
-16.5 | -0.19 | 0.11548 | -0.032 | -1.649
-16 | -0.199 | 0.10941 | -0.032 | -1.816
-15.5 | -0.207 | 0.10508 | -0.033 | -1.968
-15 | -0.215 | 0.09939 | -0.034 | -2.164
-14.5 | -0.223 | 0.09605 | -0.034 | -2.318
-14 | -0.23 | 0.09069 | -0.035 | -2.535
-13.5 | -0.236 | 0.08641 | -0.035 | -2.736
-13 | -0.242 | 0.08221 | -0.036 | -2.94
-12.5 | -0.246 | 0.07786 | -0.036 | -3.155
-12 | -0.248 | 0.07478 | -0.036 | -3.312
-11.5 | -0.248 | 0.07123 | -0.035 | -3.478
-11 | -0.245 | 0.0685 | -0.035 | -3.579
-10.5 | -0.24 | 0.06484 | -0.035 | -3.702
-10 | -0.232 | 0.06178 | -0.035 | -3.751
-9.5 | -0.22 | 0.0574 | -0.036 | -3.835
-9 | -0.205 | 0.05347 | -0.039 | -3.837
-8.5 | -0.186 | 0.04971 | -0.041 | -3.746
-8 | -0.163 | 0.04577 | -0.044 | -3.572
-7.5 | -0.137 | 0.04142 | -0.048 | -3.319
-7 | -0.107 | 0.03799 | -0.05 | -2.827
-6.5 | -0.074 | 0.03461 | -0.054 | -2.143
-6 | -0.038 | 0.0288 | -0.06 | -1.322
-5.5 | 0.002 | 0.02265 | -0.066 | 0.069
-5 | 0.051 | 0.0047 | -0.087 | 10.837
-4.5 | 0.102 | 0.00443 | -0.088 | 23.01
-4 | 0.154 | 0.00414 | -0.089 | 37.178
-3.5 | 0.207 | 0.00423 | -0.091 | 48.917
-3 | 0.26 | 0.00415 | -0.092 | 62.682
-2.5 | 0.313 | 0.00428 | -0.093 | 73.084
-2 | 0.367 | 0.00432 | -0.094 | 84.802
-1.5 | 0.421 | 0.00449 | -0.095 | 93.732
-1 | 0.475 | 0.00459 | -0.096 | 103.443
-0.5 | 0.529 | 0.00475 | -0.098 | 111.545
0 | 0.588 | 0.00484 | -0.099 | 121.478
0.5 | 0.643 | 0.00499 | -0.1 | 129.034
1 | 0.699 | 0.00528 | -0.101 | 132.194
1.5 | 0.754 | 0.00547 | -0.102 | 137.791
2 | 0.809 | 0.00467 | -0.103 | 173.51
2.5 | 0.865 | 0.0059 | -0.104 | 146.572
3 | 0.921 | 0.00496 | -0.106 | 185.891
3.5 | 0.977 | 0.00552 | -0.107 | 177.14
4 | 1.033 | 0.00583 | -0.108 | 177.096
4.5 | 1.089 | 0.00588 | -0.109 | 185.157
5 | 1.145 | 0.00663 | -0.11 | 172.776
5.5 | 1.2 | 0.00593 | -0.111 | 202.171
6 | 1.254 | 0.0075 | -0.112 | 167.122
6.5 | 1.307 | 0.00945 | -0.113 | 138.376
7 | 1.355 | 0.00827 | -0.114 | 163.969
7.5 | 1.397 | 0.01046 | -0.115 | 133.491
8 | 1.432 | 0.0093 | -0.116 | 154.078
8.5 | 1.461 | 0.00983 | -0.117 | 148.538
9 | 1.481 | 0.01054 | -0.118 | 140.495
9.5 | 1.493 | 0.01118 | -0.119 | 133.514
10 | 1.496 | 0.01188 | -0.12 | 125.918
10.5 | 1.489 | 0.01264 | -0.121 | 117.803
11 | 1.472 | 0.0134 | -0.122 | 109.839
11.5 | 1.447 | 0.01427 | -0.123 | 101.394
12 | 1.413 | 0.01525 | -0.124 | 92.618
12.5 | 1.372 | 0.01623 | -0.124 | 84.525
13 | 1.325 | 0.01711 | -0.125 | 77.399
13.5 | 1.273 | 0.0187 | -0.126 | 68.038
14 | 1.177 | 0.02593 | -0.123 | 45.387
14.5 | 1.102 | 0.03064 | -0.121 | 35.959
15 | 1.018 | 0.04013 | -0.117 | 25.374

## 90. Re 7M Mach 0.00 (2)
BIGFOIL.COM POLAR EXPORT
goe483
GOE 483 |  |  |  | Cl Max: | 1.8637 | at alpha= | 15.5 | deg
XFOIL ncrit=9 |  |  |  | L/D Max: | 142.281 | at alpha= | 3 | deg
Re: | 7000000 |  |  | Cd Min: | 0.11211 | at alpha= | 20 | deg
Mach: | 0 |  |  | Cl=0 at alpha= | -4.5343 | deg
|  |  |  | @ Cl=0.1, Cd= | 0.0057223
|  |  |  | @ Cl=0.4, Cd= | 0.0052127
|  |  |  | @ Cl=0.6, Cd= | 0.0052717
alpha (deg) | Cl | Cd | Cm | Cl/Cd
-7 | -0.2668 | 0.0116 | -0.1004 | -23
-6.5 | -0.2148 | 0.00923 | -0.1004 | -23.2719
-6 | -0.1611 | 0.00787 | -0.1001 | -20.4701
-5.5 | -0.1066 | 0.00696 | -0.0998 | -15.3161
-5 | -0.0516 | 0.00628 | -0.0994 | -8.2166
-4.5 | 0.0038 | 0.0059 | -0.0991 | 0.64407
-4 | 0.0593 | 0.00587 | -0.0989 | 10.1022
-3.5 | 0.1144 | 0.00567 | -0.0985 | 20.1764
-3 | 0.1687 | 0.00554 | -0.098 | 30.4513
-2.5 | 0.2237 | 0.00546 | -0.0977 | 40.9707
-2 | 0.2792 | 0.00539 | -0.0974 | 51.7996
-1.5 | 0.3347 | 0.00529 | -0.0972 | 63.2703
-1 | 0.3902 | 0.00521 | -0.097 | 74.8944
0 | 0.501 | 0.00524 | -0.0966 | 95.6107
0.5 | 0.5561 | 0.0052 | -0.0964 | 106.9423
1 | 0.6112 | 0.00529 | -0.0962 | 115.5388
1.5 | 0.6662 | 0.00539 | -0.096 | 123.5993
2 | 0.7211 | 0.00549 | -0.0958 | 131.3479
2.5 | 0.7755 | 0.0056 | -0.0956 | 138.4821
3 | 0.8295 | 0.00583 | -0.0953 | 142.2813
3.5 | 0.8824 | 0.00621 | -0.0949 | 142.0934
4.5 | 0.9833 | 0.0076 | -0.0934 | 129.3816
5 | 1.0318 | 0.00857 | -0.0923 | 120.3967
7 | 1.2385 | 0.00895 | -0.0904 | 138.3799
7.5 | 1.2891 | 0.00947 | -0.0897 | 136.1246
8 | 1.339 | 0.01002 | -0.089 | 133.6327
8.5 | 1.3895 | 0.01043 | -0.0885 | 133.2215
9 | 1.4387 | 0.01097 | -0.0877 | 131.1486
9.5 | 1.4863 | 0.01165 | -0.0867 | 127.5794
10 | 1.5319 | 0.0125 | -0.0854 | 122.552
10.5 | 1.5747 | 0.01357 | -0.0837 | 116.0427
11 | 1.6122 | 0.01505 | -0.0811 | 107.1229
11.5 | 1.6477 | 0.01651 | -0.0785 | 99.8001
12 | 1.6853 | 0.01759 | -0.0762 | 95.8101
12.5 | 1.7293 | 0.018 | -0.075 | 96.0722
13 | 1.7681 | 0.01871 | -0.073 | 94.5003
13.5 | 1.7979 | 0.01965 | -0.0695 | 91.4962
14 | 1.8143 | 0.02085 | -0.0638 | 87.0168
14.5 | 1.8338 | 0.02214 | -0.0594 | 82.8275
15 | 1.8447 | 0.0242 | -0.0546 | 76.2273
15.5 | 1.8637 | 0.02601 | -0.0516 | 71.6532
16 | 1.8596 | 0.02994 | -0.0474 | 62.1109
16.5 | 1.8614 | 0.03394 | -0.0449 | 54.8438
17 | 1.8454 | 0.04033 | -0.043 | 45.7575
17.5 | 1.8261 | 0.04806 | -0.0428 | 37.9963
18 | 1.8084 | 0.05667 | -0.0445 | 31.9111
18.5 | 1.7765 | 0.06855 | -0.0485 | 25.9154
19 | 1.7323 | 0.08361 | -0.0548 | 20.7188
19.5 | 1.71 | 0.09565 | -0.0604 | 17.8777
20 | 1.6685 | 0.11211 | -0.0689 | 14.8827

## 91. Re 7M Mach 0.10 (1)
BIGFOIL.COM POLAR EXPORT
goe483
GOE 483 |  |  |  | Cl Max: | 1.493 | at alpha= | 9.5 | deg
JavaFoil+Calcfoil stall+Eppler ext transition |  |  |  | L/D Max: | 202.789 | at alpha= | 5.5 | deg
Re: | 7000000 |  |  | Cd Min: | 0.00414 | at alpha= | -3 | deg
Mach: | 0.1 |  |  | Cl=0 at alpha= | -5.525 | deg
|  |  |  | @ Cl=0.1, Cd= | 0.0044537
|  |  |  | @ Cl=0.4, Cd= | 0.0044218
|  |  |  | @ Cl=0.6, Cd= | 0.0048525
alpha (deg) | Cl | Cd | Cm | Cl/Cd
-16.5 | -0.161 | 0.11581 | -0.032 | -1.394
-16 | -0.171 | 0.11168 | -0.032 | -1.529
-15.5 | -0.18 | 0.10589 | -0.033 | -1.703
-15 | -0.19 | 0.09994 | -0.034 | -1.901
-14.5 | -0.199 | 0.09578 | -0.034 | -2.08
-14 | -0.208 | 0.09127 | -0.035 | -2.281
-13.5 | -0.216 | 0.08617 | -0.035 | -2.512
-13 | -0.224 | 0.08231 | -0.036 | -2.719
-12.5 | -0.23 | 0.0781 | -0.036 | -2.942
-12 | -0.234 | 0.07468 | -0.036 | -3.133
-11.5 | -0.236 | 0.07145 | -0.036 | -3.305
-11 | -0.236 | 0.06834 | -0.035 | -3.447
-10.5 | -0.232 | 0.06504 | -0.035 | -3.572
-10 | -0.226 | 0.06159 | -0.035 | -3.665
-9.5 | -0.216 | 0.05789 | -0.036 | -3.726
-9 | -0.202 | 0.05415 | -0.038 | -3.728
-8.5 | -0.184 | 0.0502 | -0.04 | -3.667
-8 | -0.162 | 0.04643 | -0.043 | -3.495
-7.5 | -0.137 | 0.04231 | -0.047 | -3.231
-7 | -0.107 | 0.03845 | -0.05 | -2.787
-6.5 | -0.074 | 0.03494 | -0.054 | -2.121
-6 | -0.038 | 0.02946 | -0.059 | -1.292
-5.5 | 0.002 | 0.02367 | -0.065 | 0.066
-5 | 0.051 | 0.00479 | -0.087 | 10.647
-4.5 | 0.102 | 0.00444 | -0.089 | 23.032
-4 | 0.155 | 0.00415 | -0.09 | 37.27
-3.5 | 0.208 | 0.00427 | -0.091 | 48.643
-3 | 0.261 | 0.00414 | -0.092 | 63.136
-2.5 | 0.315 | 0.00427 | -0.093 | 73.665
-2 | 0.369 | 0.00433 | -0.095 | 85.191
-1.5 | 0.423 | 0.00449 | -0.096 | 94.27
-1 | 0.477 | 0.00461 | -0.097 | 103.616
-0.5 | 0.532 | 0.0048 | -0.098 | 110.723
0 | 0.591 | 0.00483 | -0.099 | 122.445
0.5 | 0.647 | 0.00497 | -0.1 | 130.147
1 | 0.702 | 0.00527 | -0.101 | 133.282
1.5 | 0.758 | 0.00545 | -0.103 | 138.971
2 | 0.814 | 0.00466 | -0.104 | 174.611
2.5 | 0.87 | 0.00589 | -0.105 | 147.527
3 | 0.926 | 0.00492 | -0.106 | 188.033
3.5 | 0.982 | 0.00557 | -0.107 | 176.425
4 | 1.038 | 0.00575 | -0.108 | 180.474
4.5 | 1.095 | 0.00591 | -0.109 | 185.386
5 | 1.151 | 0.00669 | -0.11 | 171.891
5.5 | 1.205 | 0.00594 | -0.111 | 202.789
6 | 1.26 | 0.00759 | -0.112 | 166.09
6.5 | 1.314 | 0.00952 | -0.113 | 137.913
7 | 1.362 | 0.0083 | -0.114 | 164.09
7.5 | 1.403 | 0.01056 | -0.115 | 132.827
8 | 1.437 | 0.00934 | -0.116 | 153.855
8.5 | 1.465 | 0.00993 | -0.117 | 147.481
9 | 1.484 | 0.01062 | -0.118 | 139.717
9.5 | 1.493 | 0.01127 | -0.119 | 132.499
10 | 1.492 | 0.01216 | -0.12 | 122.718
10.5 | 1.481 | 0.01293 | -0.121 | 114.533
11 | 1.46 | 0.01353 | -0.122 | 107.886
11.5 | 1.429 | 0.01469 | -0.123 | 97.307
12 | 1.389 | 0.01546 | -0.124 | 89.836
12.5 | 1.341 | 0.01671 | -0.125 | 80.265
13 | 1.287 | 0.01756 | -0.126 | 73.262
13.5 | 1.191 | 0.02482 | -0.123 | 47.996
14 | 1.113 | 0.02833 | -0.122 | 39.302
14.5 | 1.024 | 0.03668 | -0.118 | 27.928

## 92. Re 7M Mach 0.10 (2)
BIGFOIL.COM POLAR EXPORT
goe483
GOE 483 |  |  |  | Cl Max: | 1.8366 | at alpha= | 15.5 | deg
XFOIL ncrit=9 |  |  |  | L/D Max: | 142.86 | at alpha= | 3 | deg
Re: | 7000000 |  |  | Cd Min: | 0.21887 | at alpha= | -20 | deg
Mach: | 0.1 |  |  | Cl=0 at alpha= | -4.5259 | deg
|  |  |  | @ Cl=0.1, Cd= | 0.0057765
|  |  |  | @ Cl=0.4, Cd= | 0.0052214
|  |  |  | @ Cl=0.6, Cd= | 0.0052689
alpha (deg) | Cl | Cd | Cm | Cl/Cd
-20 | -0.5094 | 0.21887 | 0.041 | -2.3274
-19.5 | -0.4955 | 0.213 | 0.0372 | -2.3263
-19 | -0.4815 | 0.20723 | 0.0334 | -2.3235
-18.5 | -0.4674 | 0.20146 | 0.0295 | -2.3201
-18 | -0.4531 | 0.19578 | 0.0257 | -2.3143
-17.5 | -0.4387 | 0.1902 | 0.0219 | -2.3065
-17 | -0.4244 | 0.18465 | 0.0181 | -2.2984
-16.5 | -0.4101 | 0.17918 | 0.0143 | -2.2888
-16 | -0.3961 | 0.17379 | 0.0105 | -2.2792
-15.5 | -0.3826 | 0.16859 | 0.0067 | -2.2694
-15 | -0.3712 | 0.16401 | 0.0028 | -2.2633
-14.5 | -0.3607 | 0.15925 | -0.001 | -2.265
-14 | -0.4764 | 0.16739 | 0.0085 | -2.846
-13.5 | -0.4614 | 0.16148 | 0.006 | -2.8573
-13 | -0.4458 | 0.15579 | 0.0035 | -2.8615
-12.5 | -0.4299 | 0.14955 | 0.0011 | -2.8746
-12 | -0.4159 | 0.14297 | -0.0013 | -2.909
-11.5 | -0.4019 | 0.13642 | -0.0038 | -2.946
-11 | -0.3875 | 0.13004 | -0.0062 | -2.9799
-10.5 | -0.3736 | 0.12367 | -0.0086 | -3.0209
-10 | -0.357 | 0.11704 | -0.0119 | -3.0502
-9.5 | -0.328 | 0.1088 | -0.0193 | -3.0147
-9 | -0.2513 | 0.09641 | -0.0416 | -2.6066
-8 | -0.2343 | 0.07975 | -0.0505 | -2.9379
-7.5 | -0.2297 | 0.07538 | -0.0507 | -3.0472
-6.5 | -0.217 | 0.01005 | -0.1014 | -21.592
-6 | -0.1633 | 0.00826 | -0.1011 | -19.77
-5.5 | -0.1085 | 0.00716 | -0.1007 | -15.1536
-5 | -0.053 | 0.00639 | -0.1002 | -8.2942
-4.5 | 0.0029 | 0.00593 | -0.0999 | 0.48904
-4 | 0.0589 | 0.00588 | -0.0996 | 10.017
-3.5 | 0.1145 | 0.00574 | -0.0992 | 19.9477
-2.5 | 0.2246 | 0.00547 | -0.0983 | 41.0603
-2 | 0.2805 | 0.00541 | -0.098 | 51.8484
-1.5 | 0.3364 | 0.0053 | -0.0977 | 63.4717
-1 | 0.3923 | 0.00522 | -0.0975 | 75.1533
-0.5 | 0.4481 | 0.00523 | -0.0973 | 85.6788
0 | 0.5038 | 0.00525 | -0.0971 | 95.9619
0.5 | 0.5592 | 0.00521 | -0.0969 | 107.3321
1 | 0.6146 | 0.00529 | -0.0967 | 116.1815
1.5 | 0.6699 | 0.0054 | -0.0965 | 124.0556
2 | 0.7251 | 0.00549 | -0.0963 | 132.0765
2.5 | 0.7799 | 0.00561 | -0.096 | 139.0196
3 | 0.8343 | 0.00584 | -0.0957 | 142.8596
3.5 | 0.8874 | 0.00623 | -0.0953 | 142.4398
4 | 0.9397 | 0.00674 | -0.0947 | 139.4214
5 | 1.0378 | 0.0086 | -0.0926 | 120.6744
5.5 | 1.0889 | 0.00781 | -0.0922 | 139.4238
6 | 1.1415 | 0.00822 | -0.0916 | 138.8686
6.5 | 1.1941 | 0.00859 | -0.0911 | 139.0105
7 | 1.246 | 0.00902 | -0.0905 | 138.1375
7.5 | 1.2969 | 0.00956 | -0.0897 | 135.659
8 | 1.3475 | 0.01009 | -0.089 | 133.5481
8.5 | 1.3984 | 0.01053 | -0.0883 | 132.8015
9 | 1.4477 | 0.01112 | -0.0874 | 130.1888
9.5 | 1.4954 | 0.01185 | -0.0863 | 126.1941
10 | 1.5407 | 0.01279 | -0.0847 | 120.4613
10.5 | 1.582 | 0.01405 | -0.0825 | 112.5979
11 | 1.6149 | 0.01597 | -0.0791 | 101.1209
11.5 | 1.6568 | 0.01682 | -0.0772 | 98.5018
12 | 1.694 | 0.01793 | -0.0747 | 94.4785
12.5 | 1.738 | 0.01837 | -0.0733 | 94.6108
13 | 1.7752 | 0.01918 | -0.0708 | 92.5547
13.5 | 1.7958 | 0.02025 | -0.0654 | 88.6815
14 | 1.8098 | 0.02178 | -0.0597 | 83.0946
14.5 | 1.8257 | 0.02352 | -0.0551 | 77.6233
15 | 1.8319 | 0.02624 | -0.0504 | 69.8133
15.5 | 1.8366 | 0.02954 | -0.0468 | 62.1733
16 | 1.8198 | 0.03539 | -0.0434 | 51.4213
16.5 | 1.8143 | 0.04093 | -0.042 | 44.3269
17 | 1.7912 | 0.04935 | -0.0422 | 36.2958
17.5 | 1.7667 | 0.05928 | -0.0445 | 29.8026
18 | 1.7411 | 0.07051 | -0.0486 | 24.693
18.5 | 1.7035 | 0.08464 | -0.0547 | 20.1264
19 | 1.6581 | 0.10133 | -0.0629 | 16.3634
19.5 | 1.6293 | 0.11573 | -0.0705 | 14.0785
20 | 1.5901 | 0.1328 | -0.0802 | 11.9736

## 93. Re 7M Mach 0.25 (1)
BIGFOIL.COM POLAR EXPORT
goe483
GOE 483 |  |  |  | Cl Max: | 1.489 | at alpha= | 9 | deg
JavaFoil+Calcfoil stall+Eppler ext transition |  |  |  | L/D Max: | 206.031 | at alpha= | 5 | deg
Re: | 7000000 |  |  | Cd Min: | 0.00414 | at alpha= | -3 | deg
Mach: | 0.25 |  |  | Cl=0 at alpha= | -5.525 | deg
|  |  |  | @ Cl=0.1, Cd= | 0.0060117
|  |  |  | @ Cl=0.4, Cd= | 0.0044032
|  |  |  | @ Cl=0.6, Cd= | 0.00484
alpha (deg) | Cl | Cd | Cm | Cl/Cd
-14.5 | -0.042 | 0.09644 | -0.035 | -0.439
-14 | -0.04 | 0.09133 | -0.036 | -0.44
-13.5 | -0.038 | 0.08692 | -0.037 | -0.436
-13 | -0.036 | 0.08215 | -0.038 | -0.434
-12.5 | -0.054 | 0.07758 | -0.038 | -0.698
-12 | -0.1 | 0.07432 | -0.039 | -1.339
-11.5 | -0.127 | 0.07067 | -0.039 | -1.793
-11 | -0.148 | 0.06761 | -0.039 | -2.184
-10.5 | -0.163 | 0.06407 | -0.039 | -2.548
-10 | -0.173 | 0.0612 | -0.039 | -2.832
-9.5 | -0.177 | 0.05879 | -0.038 | -3.015
-9 | -0.175 | 0.05559 | -0.038 | -3.148
-8.5 | -0.166 | 0.05324 | -0.038 | -3.124
-8 | -0.151 | 0.04923 | -0.039 | -3.077
-7.5 | -0.131 | 0.04522 | -0.043 | -2.891
-7 | -0.105 | 0.04091 | -0.048 | -2.556
-6.5 | -0.073 | 0.03742 | -0.052 | -1.96
-6 | -0.038 | 0.03392 | -0.055 | -1.112
-5.5 | 0.002 | 0.02747 | -0.063 | 0.057
-5 | 0.045 | 0.02286 | -0.068 | 1.957
-4.5 | 0.105 | 0.00448 | -0.091 | 23.359
-4 | 0.159 | 0.00447 | -0.092 | 35.429
-3.5 | 0.213 | 0.00446 | -0.093 | 47.862
-3 | 0.268 | 0.00414 | -0.095 | 64.817
-2.5 | 0.323 | 0.00425 | -0.096 | 75.956
-2 | 0.378 | 0.00436 | -0.097 | 86.775
-1.5 | 0.434 | 0.00447 | -0.098 | 97.116
-1 | 0.49 | 0.00458 | -0.1 | 107.128
-0.5 | 0.546 | 0.00484 | -0.101 | 112.927
0 | 0.608 | 0.00484 | -0.102 | 125.619
0.5 | 0.664 | 0.00504 | -0.103 | 131.72
1 | 0.721 | 0.00509 | -0.104 | 141.603
1.5 | 0.778 | 0.00556 | -0.105 | 139.956
2 | 0.836 | 0.00464 | -0.107 | 179.945
2.5 | 0.893 | 0.00598 | -0.108 | 149.402
3 | 0.951 | 0.00496 | -0.109 | 191.751
3.5 | 1.009 | 0.00557 | -0.11 | 181.057
4 | 1.066 | 0.00691 | -0.111 | 154.389
4.5 | 1.124 | 0.00622 | -0.112 | 180.894
5 | 1.182 | 0.00573 | -0.113 | 206.031
5.5 | 1.238 | 0.0061 | -0.114 | 202.943
6 | 1.293 | 0.00789 | -0.115 | 163.961
6.5 | 1.347 | 0.00992 | -0.117 | 135.751
7 | 1.395 | 0.00861 | -0.117 | 161.977
7.5 | 1.433 | 0.00916 | -0.119 | 156.515
8 | 1.463 | 0.00977 | -0.12 | 149.74
8.5 | 1.482 | 0.01044 | -0.121 | 142.046
9 | 1.489 | 0.0114 | -0.122 | 130.563
9.5 | 1.48 | 0.01209 | -0.123 | 122.388
10 | 1.455 | 0.01311 | -0.124 | 110.968
10.5 | 1.412 | 0.01394 | -0.125 | 101.306
11 | 1.351 | 0.01509 | -0.126 | 89.54
11.5 | 1.272 | 0.0163 | -0.127 | 78.034
12 | 1.177 | 0.01775 | -0.128 | 66.31
12.5 | 0.999 | 0.0312 | -0.119 | 32.037
13 | 0.761 | 0.09313 | -0.06 | 8.174
13.5 | 0.665 | 0.09141 | -0.078 | 7.278
14 | 0.605 | 0.05318 | -0.112 | 11.369

## 94. Re 7M Mach 0.25 (2)
BIGFOIL.COM POLAR EXPORT
goe483
GOE 483 |  |  |  | Cl Max: | 1.635 | at alpha= | 11 | deg
XFOIL ncrit=9 |  |  |  | L/D Max: | 145.601 | at alpha= | 3 | deg
Re: | 7000000 |  |  | Cd Min: | 0.25032 | at alpha= | -20 | deg
Mach: | 0.25 |  |  | Cl=0 at alpha= | -4.4804 | deg
|  |  |  | @ Cl=0.1, Cd= | 0.0059775
|  |  |  | @ Cl=0.4, Cd= | 0.0052756
|  |  |  | @ Cl=0.6, Cd= | 0.0052834
alpha (deg) | Cl | Cd | Cm | Cl/Cd
-20 | -0.6696 | 0.25032 | 0.0467 | -2.675
-19.5 | -0.6522 | 0.24387 | 0.043 | -2.6744
-19 | -0.6349 | 0.23742 | 0.0395 | -2.6742
-18.5 | -0.6179 | 0.23105 | 0.036 | -2.6743
-18 | -0.6006 | 0.22447 | 0.0325 | -2.6756
-17.5 | -0.5836 | 0.2178 | 0.0292 | -2.6795
-17 | -0.5666 | 0.2112 | 0.0259 | -2.6828
-16.5 | -0.5501 | 0.20448 | 0.0228 | -2.6902
-16 | -0.5339 | 0.19786 | 0.0197 | -2.6984
-15.5 | -0.5176 | 0.1911 | 0.0167 | -2.7085
-15 | -0.502 | 0.18418 | 0.0138 | -2.7256
-14.5 | -0.487 | 0.17729 | 0.011 | -2.7469
-14 | -0.4753 | 0.16875 | 0.0081 | -2.8166
-13.5 | -0.4594 | 0.16274 | 0.0054 | -2.8229
-13 | -0.4433 | 0.15701 | 0.0028 | -2.8234
-12.5 | -0.4267 | 0.15066 | 0.0004 | -2.8322
-12 | -0.4122 | 0.14403 | -0.0021 | -2.8619
-11.5 | -0.3974 | 0.13738 | -0.0046 | -2.8927
-11 | -0.3826 | 0.13095 | -0.0071 | -2.9217
-10.5 | -0.368 | 0.12452 | -0.0095 | -2.9553
-9.5 | -0.3122 | 0.10862 | -0.0231 | -2.8742
-9 | -0.2341 | 0.0962 | -0.0458 | -2.4335
-8.5 | -0.2169 | 0.08952 | -0.0502 | -2.4229
-8 | -0.2084 | 0.08342 | -0.0519 | -2.4982
-7 | -0.202 | 0.07139 | -0.0547 | -2.8295
-5.5 | -0.1175 | 0.00976 | -0.1055 | -12.0389
-5 | -0.0608 | 0.00752 | -0.1049 | -8.0851
-4.5 | -0.0023 | 0.00646 | -0.1041 | -0.35604
-4 | 0.0564 | 0.006 | -0.1034 | 9.4
-3.5 | 0.1146 | 0.00597 | -0.1028 | 19.196
-3 | 0.1717 | 0.00575 | -0.102 | 29.8609
-2.5 | 0.2296 | 0.00556 | -0.1014 | 41.295
-2 | 0.2877 | 0.00549 | -0.101 | 52.4044
-1.5 | 0.3457 | 0.00536 | -0.1006 | 64.4963
-1 | 0.4036 | 0.00527 | -0.1003 | 76.5844
-0.5 | 0.4615 | 0.00524 | -0.1 | 88.0725
0 | 0.519 | 0.00529 | -0.0997 | 98.1096
0.5 | 0.5761 | 0.00525 | -0.0995 | 109.7333
1 | 0.6334 | 0.00533 | -0.0992 | 118.8368
1.5 | 0.6904 | 0.00545 | -0.099 | 126.6789
2 | 0.7476 | 0.00556 | -0.0987 | 134.4604
2.5 | 0.8044 | 0.00566 | -0.0984 | 142.1201
3 | 0.8605 | 0.00591 | -0.0981 | 145.6007
3.5 | 0.9156 | 0.0063 | -0.0975 | 145.3333
4 | 0.9695 | 0.00685 | -0.0968 | 141.5328
5 | 1.0709 | 0.00877 | -0.0942 | 122.1095
5.5 | 1.1242 | 0.00801 | -0.0936 | 140.3496
6 | 1.1788 | 0.00847 | -0.0927 | 139.1736
6.5 | 1.2338 | 0.00886 | -0.0919 | 139.2551
7 | 1.2878 | 0.00938 | -0.0909 | 137.2921
7.5 | 1.3404 | 0.01006 | -0.0896 | 133.2406
8 | 1.394 | 0.01056 | -0.0885 | 132.0076
8.5 | 1.4454 | 0.01132 | -0.0869 | 127.6855
9 | 1.4946 | 0.01225 | -0.0849 | 122.0082
9.5 | 1.541 | 0.0134 | -0.0825 | 115
10 | 1.5718 | 0.01578 | -0.0776 | 99.6071
10.5 | 1.6026 | 0.01779 | -0.073 | 90.0843
11 | 1.635 | 0.01936 | -0.0686 | 84.4525
11.5 | 1.635 | 0.02175 | -0.0593 | 75.1724
12 | 1.6152 | 0.02608 | -0.0502 | 61.9325
12.5 | 1.5947 | 0.03186 | -0.0441 | 50.0534
13 | 1.5501 | 0.04151 | -0.0403 | 37.3428
13.5 | 1.5007 | 0.05365 | -0.0405 | 27.972
14 | 1.4561 | 0.06728 | -0.0449 | 21.6424
14.5 | 1.4142 | 0.08266 | -0.0523 | 17.1086
15 | 1.3818 | 0.09802 | -0.0609 | 14.0971
15.5 | 1.3513 | 0.11441 | -0.0707 | 11.811
16 | 1.3225 | 0.1316 | -0.0813 | 10.0494

## 95. Re 7M Mach 0.50 (1)
BIGFOIL.COM POLAR EXPORT
goe483
GOE 483 |  |  |  | Cl Max: | 1.524 | at alpha= | 7 | deg
JavaFoil+Calcfoil stall+Eppler ext transition |  |  |  | L/D Max: |  | at alpha= | -20 | deg
Re: | 7000000 |  |  | Cd Min: |  | at alpha= | -20 | deg
Mach: | 0.5 |  |  | Cl=0 at alpha= | -5.5208 | deg
|  |  |  | @ Cl=0.1, Cd= | 0.025602
|  |  |  | @ Cl=0.4, Cd= | 0.0044368
|  |  |  | @ Cl=0.6, Cd= | 0.0047825
alpha (deg) | Cl | Cd | Cm | Cl/Cd
-20 | -0.614 |  | -0.035
-19.5 | -0.595 |  | -0.036
-19 | -0.576 |  | -0.037
-18.5 | -0.557 |  | -0.038
-18 | -0.538 | 0.12821 | -0.038 | -4.194
-17.5 | -0.518 | 0.1231 | -0.039 | -4.208
-17 | -0.498 | 0.11929 | -0.039 | -4.174
-16.5 | -0.477 | 0.11582 | -0.039 | -4.122
-16 | -0.457 | 0.11149 | -0.039 | -4.099
-15.5 | -0.437 | 0.11175 | -0.039 | -3.909
-15 | -0.417 | 0.10726 | -0.039 | -3.884
-14.5 | -0.396 | 0.10342 | -0.04 | -3.831
-14 | -0.376 | 0.10021 | -0.04 | -3.748
-13.5 | -0.355 | 0.09481 | -0.041 | -3.743
-13 | -0.334 | 0.09438 | -0.042 | -3.539
-12.5 | -0.313 | 0.08625 | -0.043 | -3.629
-12 | -0.292 | 0.08228 | -0.043 | -3.544
-11.5 | -0.27 | 0.07509 | -0.044 | -3.6
-11 | -0.249 | 0.06896 | -0.045 | -3.608
-10.5 | -0.227 | 0.06335 | -0.046 | -3.587
-10 | -0.205 | 0.05868 | -0.047 | -3.5
-9.5 | -0.183 | 0.05484 | -0.049 | -3.344
-9 | -0.161 | 0.05043 | -0.052 | -3.201
-8.5 | -0.137 | 0.06479 | -0.043 | -2.121
-8 | -0.115 | 0.05892 | -0.042 | -1.946
-7.5 | -0.092 | 0.05373 | -0.043 | -1.711
-7 | -0.069 | 0.04644 | -0.045 | -1.487
-6.5 | -0.046 | 0.04319 | -0.046 | -1.064
-6 | -0.023 | 0.03986 | -0.049 | -0.568
-5.5 | 0.001 | 0.04053 | -0.045 | 0.033
-5 | 0.044 | 0.0335 | -0.059 | 1.318
-4.5 | 0.094 | 0.0273 | -0.069 | 3.461
-4 | 0.174 | 0.00466 | -0.102 | 37.337
-3.5 | 0.237 | 0.00457 | -0.103 | 51.711
-3 | 0.298 | 0.00445 | -0.105 | 66.95
-2.5 | 0.36 | 0.00434 | -0.106 | 82.851
-2 | 0.422 | 0.00449 | -0.109 | 94.064
-1.5 | 0.485 | 0.00462 | -0.11 | 104.904
-1 | 0.548 | 0.0047 | -0.111 | 116.64
-0.5 | 0.611 | 0.0048 | -0.113 | 127.23
0 | 0.679 | 0.00506 | -0.114 | 134.041
0.5 | 0.742 | 0.00534 | -0.115 | 138.942
1 | 0.806 | 0.00455 | -0.117 | 177.248
1.5 | 0.869 | 0.00476 | -0.118 | 182.783
2 | 0.933 | 0.00607 | -0.119 | 153.844
2.5 | 0.997 | 0.00535 | -0.12 | 186.425
3 | 1.061 | 0.0054 | -0.122 | 196.437
3.5 | 1.125 | 0.00726 | -0.123 | 154.96
4 | 1.189 | 0.00772 | -0.124 | 154.109
4.5 | 1.253 | 0.00815 | -0.126 | 153.863
5 | 1.316 | 0.00722 | -0.127 | 182.322
5.5 | 1.375 | 0.00878 | -0.128 | 156.649
6 | 1.433 | 0.00936 | -0.129 | 153.116
6.5 | 1.488 | 0.01 | -0.13 | 148.809
7 | 1.524 | 0.01311 | -0.131 | 116.279
7.5 | 1.522 | 0.0119 | -0.133 | 127.85
8 | 1.442 | 0.01352 | -0.134 | 106.631
8.5 | 0.72 | 0.06121 | -0.056 | 11.765
9 | 0.749 | 0.06353 | -0.061 | 11.787
9.5 | 0.853 | 0.04276 | -0.115 | 19.94
10 | 0.906 | 0.03974 | -0.122 | 22.808
10.5 | 0.903 | 0.0535 | -0.114 | 16.873
11 | 1.017 | 0.02994 | -0.133 | 33.974
11.5 | 0.994 | 0.0463 | -0.123 | 21.465
12 | 1.028 | 0.04954 | -0.125 | 20.745

## 96. Re 7M Mach 0.50 (2)
BIGFOIL.COM POLAR EXPORT
goe483
GOE 483 |  |  |  | Cl Max: | 1.4556 | at alpha= | 7.5 | deg
XFOIL ncrit=9 |  |  |  | L/D Max: | 157.079 | at alpha= | 3 | deg
Re: | 7000000 |  |  | Cd Min: | 0.12558 | at alpha= | 12.5 | deg
Mach: | 0.5 |  |  | Cl=0 at alpha= | -4.4401 | deg
|  |  |  | @ Cl=0.1, Cd= | 0.027932
|  |  |  | @ Cl=0.4, Cd= | 0.0055796
|  |  |  | @ Cl=0.6, Cd= | 0.0054523
alpha (deg) | Cl | Cd | Cm | Cl/Cd
-6 | -0.1144 | 0.06619 | -0.064 | -1.7284
-5.5 | -0.0859 | 0.06054 | -0.0691 | -1.4189
-5 | -0.051 | 0.05422 | -0.0758 | -0.94061
-4.5 | -0.0066 | 0.04746 | -0.0835 | -0.13906
-4 | 0.0485 | 0.0397 | -0.0927 | 1.2217
-3 | 0.1825 | 0.00908 | -0.1174 | 20.0991
-2.5 | 0.249 | 0.00638 | -0.1161 | 39.0282
-2 | 0.3181 | 0.00584 | -0.1147 | 54.4692
-1.5 | 0.3863 | 0.00561 | -0.1136 | 68.8592
-1 | 0.4538 | 0.00546 | -0.1127 | 83.1136
-0.5 | 0.5205 | 0.00537 | -0.112 | 96.9274
0 | 0.5866 | 0.00544 | -0.1114 | 107.8309
0.5 | 0.6519 | 0.0055 | -0.1108 | 118.5273
1 | 0.717 | 0.00556 | -0.1103 | 128.9568
1.5 | 0.7824 | 0.00571 | -0.1098 | 137.0228
2 | 0.848 | 0.00585 | -0.1093 | 144.9573
2.5 | 0.9139 | 0.00596 | -0.1087 | 153.3389
3 | 0.9786 | 0.00623 | -0.1079 | 157.0787
3.5 | 1.0424 | 0.00666 | -0.1068 | 156.5165
4 | 1.1024 | 0.00749 | -0.105 | 147.1829
4.5 | 1.1547 | 0.00911 | -0.1017 | 126.7508
5 | 1.2198 | 0.00953 | -0.1 | 127.9958
5.5 | 1.284 | 0.01009 | -0.0978 | 127.2547
6.5 | 1.4058 | 0.01074 | -0.0915 | 130.8939
7 | 1.4455 | 0.01316 | -0.0845 | 109.8404
7.5 | 1.4556 | 0.01662 | -0.0737 | 87.5812
8 | 1.4412 | 0.02027 | -0.0605 | 71.1001
8.5 | 1.431 | 0.02537 | -0.0515 | 56.4052
9 | 1.4142 | 0.03222 | -0.0454 | 43.892
9.5 | 1.3922 | 0.04053 | -0.043 | 34.3499
10 | 1.3628 | 0.05096 | -0.0444 | 26.7425
10.5 | 1.3301 | 0.06348 | -0.0495 | 20.9531
11 | 1.298 | 0.07747 | -0.0569 | 16.7549
11.5 | 1.2664 | 0.0928 | -0.0661 | 13.6466
12 | 1.2378 | 0.109 | -0.0762 | 11.356
12.5 | 1.2139 | 0.12558 | -0.0867 | 9.6663

## 97. Re 8M Mach 0.00 (1)
BIGFOIL.COM POLAR EXPORT
goe483
GOE 483 |  |  |  | Cl Max: | 1.496 | at alpha= | 10 | deg
JavaFoil+Calcfoil stall+Eppler ext transition |  |  |  | L/D Max: | 206.349 | at alpha= | 5.5 | deg
Re: | 8000000 |  |  | Cd Min: | 0.00404 | at alpha= | -4 | deg
Mach: | 0 |  |  | Cl=0 at alpha= | -5.525 | deg
|  |  |  | @ Cl=0.1, Cd= | 0.0043314
|  |  |  | @ Cl=0.4, Cd= | 0.0044167
|  |  |  | @ Cl=0.6, Cd= | 0.0047967
alpha (deg) | Cl | Cd | Cm | Cl/Cd
-17 | -0.182 | 0.11984 | -0.031 | -1.52
-16.5 | -0.19 | 0.11446 | -0.032 | -1.664
-16 | -0.199 | 0.10938 | -0.033 | -1.817
-15.5 | -0.207 | 0.10479 | -0.033 | -1.975
-15 | -0.215 | 0.09892 | -0.034 | -2.175
-14.5 | -0.223 | 0.09498 | -0.034 | -2.345
-14 | -0.23 | 0.09011 | -0.035 | -2.552
-13.5 | -0.236 | 0.08572 | -0.035 | -2.758
-13 | -0.242 | 0.08141 | -0.036 | -2.97
-12.5 | -0.246 | 0.07761 | -0.036 | -3.166
-12 | -0.248 | 0.07382 | -0.036 | -3.357
-11.5 | -0.248 | 0.07091 | -0.036 | -3.496
-11 | -0.245 | 0.06796 | -0.036 | -3.61
-10.5 | -0.24 | 0.06433 | -0.035 | -3.732
-10 | -0.232 | 0.06117 | -0.036 | -3.789
-9.5 | -0.22 | 0.05701 | -0.037 | -3.863
-9 | -0.205 | 0.05311 | -0.04 | -3.865
-8.5 | -0.186 | 0.04912 | -0.042 | -3.794
-8 | -0.164 | 0.04532 | -0.045 | -3.613
-7.5 | -0.137 | 0.04156 | -0.048 | -3.306
-7 | -0.108 | 0.03783 | -0.051 | -2.843
-6.5 | -0.075 | 0.0329 | -0.056 | -2.268
-6 | -0.038 | 0.02784 | -0.061 | -1.372
-5.5 | 0.002 | 0.02456 | -0.064 | 0.063
-5 | 0.051 | 0.00461 | -0.087 | 11.045
-4.5 | 0.102 | 0.00432 | -0.088 | 23.563
-4 | 0.154 | 0.00404 | -0.089 | 38.147
-3.5 | 0.207 | 0.00417 | -0.091 | 49.624
-3 | 0.26 | 0.00417 | -0.092 | 62.366
-2.5 | 0.313 | 0.00423 | -0.093 | 74.076
-2 | 0.367 | 0.00438 | -0.094 | 83.757
-1.5 | 0.421 | 0.00444 | -0.095 | 94.665
-1 | 0.475 | 0.00453 | -0.096 | 104.785
-0.5 | 0.529 | 0.00474 | -0.098 | 111.775
0 | 0.588 | 0.00474 | -0.099 | 124.009
0.5 | 0.643 | 0.005 | -0.1 | 128.761
1 | 0.699 | 0.00523 | -0.101 | 133.687
1.5 | 0.754 | 0.00462 | -0.102 | 163.303
2 | 0.809 | 0.00563 | -0.103 | 143.894
2.5 | 0.865 | 0.00487 | -0.104 | 177.679
3 | 0.921 | 0.0049 | -0.106 | 188.044
3.5 | 0.977 | 0.00628 | -0.107 | 155.521
4 | 1.033 | 0.00573 | -0.108 | 180.302
4.5 | 1.089 | 0.00599 | -0.109 | 182.01
5 | 1.145 | 0.00716 | -0.11 | 159.989
5.5 | 1.2 | 0.00581 | -0.111 | 206.349
6 | 1.254 | 0.00746 | -0.112 | 168.074
6.5 | 1.307 | 0.00924 | -0.113 | 141.415
7 | 1.355 | 0.00805 | -0.114 | 168.335
7.5 | 1.397 | 0.01024 | -0.115 | 136.35
8 | 1.432 | 0.00906 | -0.116 | 158.027
8.5 | 1.461 | 0.00959 | -0.117 | 152.383
9 | 1.481 | 0.01029 | -0.118 | 143.993
9.5 | 1.493 | 0.01094 | -0.119 | 136.512
10 | 1.496 | 0.01174 | -0.12 | 127.442
10.5 | 1.489 | 0.01249 | -0.121 | 119.227
11 | 1.472 | 0.01309 | -0.122 | 112.441
11.5 | 1.447 | 0.01387 | -0.123 | 104.333
12 | 1.413 | 0.01488 | -0.124 | 94.96
12.5 | 1.372 | 0.01595 | -0.124 | 85.985
13 | 1.325 | 0.01665 | -0.125 | 79.543
13.5 | 1.273 | 0.01805 | -0.126 | 70.485
14 | 1.185 | 0.02453 | -0.124 | 48.324
14.5 | 1.106 | 0.02934 | -0.121 | 37.695
15 | 0.986 | 0.05211 | -0.111 | 18.927

## 98. Re 8M Mach 0.00 (2)
BIGFOIL.COM POLAR EXPORT
goe483
GOE 483 |  |  |  | Cl Max: | 1.8846 | at alpha= | 15.5 | deg
XFOIL ncrit=9 |  |  |  | L/D Max: | 143.795 | at alpha= | 3 | deg
Re: | 8000000 |  |  | Cd Min: | 0.24696 | at alpha= | -20 | deg
Mach: | 0 |  |  | Cl=0 at alpha= | -4.5307 | deg
|  |  |  | @ Cl=0.1, Cd= | 0.0057301
|  |  |  | @ Cl=0.4, Cd= | 0.0051235
|  |  |  | @ Cl=0.6, Cd= | 0.0052117
alpha (deg) | Cl | Cd | Cm | Cl/Cd
-20 | -0.661 | 0.24696 | 0.0463 | -2.6765
-19.5 | -0.6446 | 0.24081 | 0.0428 | -2.6768
-19 | -0.6282 | 0.23462 | 0.0394 | -2.6775
-18.5 | -0.6118 | 0.22837 | 0.036 | -2.679
-18 | -0.5954 | 0.22199 | 0.0326 | -2.6821
-17.5 | -0.5793 | 0.2155 | 0.0294 | -2.6882
-17 | -0.5634 | 0.20908 | 0.0263 | -2.6947
-16.5 | -0.548 | 0.20253 | 0.0233 | -2.7058
-16 | -0.5325 | 0.19599 | 0.0203 | -2.717
-15.5 | -0.5172 | 0.18934 | 0.0174 | -2.7316
-15 | -0.5028 | 0.1825 | 0.0146 | -2.7551
-14.5 | -0.4904 | 0.17527 | 0.0118 | -2.798
-14 | -0.4783 | 0.16711 | 0.009 | -2.8622
-13.5 | -0.4633 | 0.16121 | 0.0065 | -2.8739
-13 | -0.4477 | 0.15553 | 0.0039 | -2.8785
-12.5 | -0.4321 | 0.14943 | 0.0016 | -2.8917
-12 | -0.4179 | 0.14288 | -0.0009 | -2.9248
-11.5 | -0.4039 | 0.13637 | -0.0033 | -2.9618
-11 | -0.3895 | 0.12999 | -0.0058 | -2.9964
-10.5 | -0.3755 | 0.12362 | -0.0082 | -3.0375
-10 | -0.3602 | 0.1171 | -0.0109 | -3.076
-9.5 | -0.2951 | 0.10504 | -0.03 | -2.8094
-9 | -0.2309 | 0.0944 | -0.0482 | -2.446
-7 | -0.2656 | 0.01251 | -0.1002 | -21.231
-6.5 | -0.2145 | 0.00952 | -0.1004 | -22.5315
-6 | -0.1611 | 0.00796 | -0.1001 | -20.2387
-5.5 | -0.1068 | 0.00694 | -0.0998 | -15.389
-5 | -0.0519 | 0.0062 | -0.0994 | -8.371
-4.5 | 0.0034 | 0.00574 | -0.0991 | 0.59233
-4 | 0.0588 | 0.0057 | -0.0988 | 10.3158
-3.5 | 0.1136 | 0.00574 | -0.0984 | 19.7909
-3 | 0.1681 | 0.00552 | -0.098 | 30.4529
-2.5 | 0.2235 | 0.00538 | -0.0977 | 41.5428
-2 | 0.2791 | 0.00532 | -0.0975 | 52.4624
-1.5 | 0.3347 | 0.00521 | -0.0972 | 64.2418
-1 | 0.3903 | 0.00512 | -0.097 | 76.2305
-0.5 | 0.4457 | 0.00514 | -0.0968 | 86.7121
0 | 0.5011 | 0.00517 | -0.0966 | 96.9246
0.5 | 0.5561 | 0.00514 | -0.0964 | 108.1907
1 | 0.6112 | 0.00523 | -0.0962 | 116.8642
1.5 | 0.6663 | 0.00531 | -0.096 | 125.4802
2 | 0.7212 | 0.00543 | -0.0959 | 132.8177
2.5 | 0.7758 | 0.00553 | -0.0957 | 140.2893
3 | 0.8297 | 0.00577 | -0.0954 | 143.7955
3.5 | 0.8823 | 0.00619 | -0.0949 | 142.5363
4 | 0.9344 | 0.00666 | -0.0944 | 140.3003
4.5 | 0.9835 | 0.00757 | -0.0934 | 129.9207
5 | 1.0329 | 0.0084 | -0.0925 | 122.9643
5.5 | 1.0859 | 0.00862 | -0.0921 | 125.9745
7 | 1.2399 | 0.00875 | -0.0907 | 141.7029
7.5 | 1.2905 | 0.00929 | -0.0899 | 138.9128
8 | 1.3413 | 0.00972 | -0.0894 | 137.9938
8.5 | 1.3919 | 0.01013 | -0.0889 | 137.4038
9 | 1.4411 | 0.01069 | -0.0881 | 134.8082
9.5 | 1.4886 | 0.01139 | -0.0871 | 130.6936
10 | 1.5338 | 0.0123 | -0.0857 | 124.6992
10.5 | 1.5752 | 0.01354 | -0.0837 | 116.3368
11 | 1.6151 | 0.01479 | -0.0816 | 109.2022
11.5 | 1.658 | 0.01557 | -0.0801 | 106.4868
12 | 1.6976 | 0.01655 | -0.0781 | 102.574
12.5 | 1.7417 | 0.01702 | -0.0769 | 102.3325
13 | 1.7816 | 0.01774 | -0.0751 | 100.4284
13.5 | 1.8165 | 0.01866 | -0.0725 | 97.3473
14 | 1.8387 | 0.01971 | -0.0676 | 93.2877
14.5 | 1.8568 | 0.02087 | -0.0625 | 88.9698
15 | 1.8697 | 0.0226 | -0.0574 | 82.7301
15.5 | 1.8846 | 0.02449 | -0.0535 | 76.9539
16 | 1.861 | 0.02977 | -0.0473 | 62.5126
16.5 | 1.8595 | 0.03404 | -0.0446 | 54.6269
17 | 1.8411 | 0.04072 | -0.0427 | 45.2137
17.5 | 1.8203 | 0.0487 | -0.0427 | 37.3778
18 | 1.8012 | 0.0576 | -0.0446 | 31.2708
18.5 | 1.7675 | 0.06992 | -0.0489 | 25.2789
19 | 1.7211 | 0.08554 | -0.0556 | 20.1204
19.5 | 1.6985 | 0.09778 | -0.0615 | 17.3706
20 | 1.6574 | 0.11439 | -0.0701 | 14.489

## 99. Re 8M Mach 0.10 (1)
BIGFOIL.COM POLAR EXPORT
goe483
GOE 483 |  |  |  | Cl Max: | 1.493 | at alpha= | 9.5 | deg
JavaFoil+Calcfoil stall+Eppler ext transition |  |  |  | L/D Max: | 207.144 | at alpha= | 5.5 | deg
Re: | 8000000 |  |  | Cd Min: | 0.00408 | at alpha= | -4 | deg
Mach: | 0.1 |  |  | Cl=0 at alpha= | -5.525 | deg
|  |  |  | @ Cl=0.1, Cd= | 0.004401
|  |  |  | @ Cl=0.4, Cd= | 0.0044157
|  |  |  | @ Cl=0.6, Cd= | 0.0047782
alpha (deg) | Cl | Cd | Cm | Cl/Cd
-16.5 | -0.162 | 0.11465 | -0.032 | -1.409
-16 | -0.171 | 0.11046 | -0.032 | -1.547
-15.5 | -0.18 | 0.10506 | -0.033 | -1.717
-15 | -0.19 | 0.09897 | -0.034 | -1.92
-14.5 | -0.199 | 0.09544 | -0.034 | -2.088
-14 | -0.208 | 0.09021 | -0.035 | -2.309
-13.5 | -0.217 | 0.08569 | -0.036 | -2.527
-13 | -0.224 | 0.08164 | -0.036 | -2.742
-12.5 | -0.23 | 0.07732 | -0.036 | -2.973
-12 | -0.234 | 0.07386 | -0.037 | -3.17
-11.5 | -0.236 | 0.07049 | -0.037 | -3.352
-11 | -0.236 | 0.06761 | -0.036 | -3.487
-10.5 | -0.232 | 0.06463 | -0.036 | -3.596
-10 | -0.226 | 0.06153 | -0.036 | -3.67
-9.5 | -0.216 | 0.05744 | -0.036 | -3.756
-9 | -0.202 | 0.05323 | -0.039 | -3.797
-8.5 | -0.184 | 0.04985 | -0.041 | -3.696
-8 | -0.162 | 0.04603 | -0.044 | -3.527
-7.5 | -0.137 | 0.04138 | -0.048 | -3.31
-7 | -0.107 | 0.03828 | -0.051 | -2.802
-6.5 | -0.074 | 0.03397 | -0.055 | -2.19
-6 | -0.038 | 0.02852 | -0.06 | -1.339
-5.5 | 0.002 | 0.02259 | -0.066 | 0.07
-5 | 0.051 | 0.00467 | -0.087 | 10.944
-4.5 | 0.102 | 0.00439 | -0.089 | 23.293
-4 | 0.155 | 0.00408 | -0.09 | 37.879
-3.5 | 0.208 | 0.00417 | -0.091 | 49.87
-3 | 0.261 | 0.00415 | -0.092 | 62.933
-2.5 | 0.315 | 0.00426 | -0.093 | 73.932
-2 | 0.369 | 0.00441 | -0.095 | 83.523
-1.5 | 0.423 | 0.00442 | -0.096 | 95.559
-1 | 0.477 | 0.00451 | -0.097 | 105.878
-0.5 | 0.532 | 0.00472 | -0.098 | 112.622
0 | 0.591 | 0.00473 | -0.099 | 125.102
0.5 | 0.647 | 0.00503 | -0.1 | 128.657
1 | 0.702 | 0.0052 | -0.101 | 134.909
1.5 | 0.758 | 0.00469 | -0.103 | 161.665
2 | 0.814 | 0.0057 | -0.104 | 142.61
2.5 | 0.87 | 0.00492 | -0.105 | 176.582
3 | 0.926 | 0.00486 | -0.106 | 190.331
3.5 | 0.982 | 0.00634 | -0.107 | 154.96
4 | 1.038 | 0.00576 | -0.108 | 180.403
4.5 | 1.095 | 0.00601 | -0.109 | 182.202
5 | 1.151 | 0.00719 | -0.11 | 160.024
5.5 | 1.205 | 0.00582 | -0.111 | 207.144
6 | 1.26 | 0.00745 | -0.112 | 169.199
6.5 | 1.314 | 0.00932 | -0.113 | 140.937
7 | 1.362 | 0.00804 | -0.114 | 169.254
7.5 | 1.403 | 0.01029 | -0.115 | 136.299
8 | 1.437 | 0.00907 | -0.116 | 158.461
8.5 | 1.465 | 0.00968 | -0.117 | 151.341
9 | 1.484 | 0.01036 | -0.118 | 143.241
9.5 | 1.493 | 0.01102 | -0.119 | 135.487
10 | 1.492 | 0.01169 | -0.12 | 127.655
10.5 | 1.481 | 0.01262 | -0.121 | 117.349
11 | 1.46 | 0.01322 | -0.122 | 110.475
11.5 | 1.429 | 0.01433 | -0.123 | 99.696
12 | 1.389 | 0.01508 | -0.124 | 92.096
12.5 | 1.341 | 0.01626 | -0.125 | 82.476
13 | 1.287 | 0.01703 | -0.126 | 75.56
13.5 | 1.199 | 0.02358 | -0.124 | 50.847
14 | 1.117 | 0.02729 | -0.122 | 40.952
14.5 | 0.994 | 0.04691 | -0.113 | 21.179

## 100. Re 8M Mach 0.10 (2)
BIGFOIL.COM POLAR EXPORT
goe483
GOE 483 |  |  |  | Cl Max: | 1.0924 | at alpha= | 5.5 | deg
XFOIL ncrit=9 |  |  |  | L/D Max: | 144.627 | at alpha= | 3 | deg
Re: | 8000000 |  |  | Cd Min: | 0.07 | at alpha= | -7 | deg
Mach: | 0.1 |  |  | Cl=0 at alpha= | -4.5224 | deg
|  |  |  | @ Cl=0.1, Cd= | 0.0057477
|  |  |  | @ Cl=0.4, Cd= | 0.0051327
|  |  |  | @ Cl=0.6, Cd= | 0.0052063
alpha (deg) | Cl | Cd | Cm | Cl/Cd
-7 | -0.2108 | 0.07 | -0.0551 | -3.0114
-6.5 | -0.2165 | 0.01051 | -0.1013 | -20.5994
-6 | -0.1633 | 0.00839 | -0.1011 | -19.4636
-5.5 | -0.1086 | 0.00716 | -0.1007 | -15.1676
-5 | -0.0533 | 0.00631 | -0.1002 | -8.4469
-4.5 | 0.0025 | 0.00577 | -0.0998 | 0.43328
-4 | 0.0584 | 0.00571 | -0.0995 | 10.2277
-3.5 | 0.1136 | 0.00576 | -0.0991 | 19.7222
-3 | 0.1686 | 0.00555 | -0.0986 | 30.3784
-2.5 | 0.2244 | 0.00539 | -0.0983 | 41.6327
-2 | 0.2804 | 0.00533 | -0.098 | 52.6079
-1.5 | 0.3364 | 0.00522 | -0.0978 | 64.4444
-1 | 0.3924 | 0.00513 | -0.0976 | 76.4912
-0.5 | 0.4482 | 0.00515 | -0.0973 | 87.0291
0 | 0.5038 | 0.00518 | -0.0971 | 97.2587
0.5 | 0.5592 | 0.00514 | -0.0969 | 108.7938
1 | 0.6146 | 0.00523 | -0.0967 | 117.5143
1.5 | 0.6701 | 0.00532 | -0.0965 | 125.9586
2 | 0.7253 | 0.00544 | -0.0963 | 133.3272
2.5 | 0.7802 | 0.00555 | -0.0961 | 140.5766
3 | 0.8345 | 0.00577 | -0.0958 | 144.6274
3.5 | 0.8874 | 0.0062 | -0.0953 | 143.129
4 | 0.9398 | 0.00669 | -0.0948 | 140.4783
5 | 1.0389 | 0.00843 | -0.0928 | 123.2384
5.5 | 1.0924 | 0.00866 | -0.0924 | 126.1432

## 101. Re 8M Mach 0.25 (1)
BIGFOIL.COM POLAR EXPORT
goe483
GOE 483 |  |  |  | Cl Max: | 1.489 | at alpha= | 9 | deg
JavaFoil+Calcfoil stall+Eppler ext transition |  |  |  | L/D Max: | 202.459 | at alpha= | 6 | deg
Re: | 8000000 |  |  | Cd Min: | 0.00412 | at alpha= | -3.5 | deg
Mach: | 0.25 |  |  | Cl=0 at alpha= | -5.525 | deg
|  |  |  | @ Cl=0.1, Cd= | 0.0058333
|  |  |  | @ Cl=0.4, Cd= | 0.0043791
|  |  |  | @ Cl=0.6, Cd= | 0.0048284
alpha (deg) | Cl | Cd | Cm | Cl/Cd
-14.5 | -0.042 | 0.09602 | -0.036 | -0.441
-14 | -0.04 | 0.09098 | -0.036 | -0.441
-13.5 | -0.038 | 0.08667 | -0.037 | -0.438
-13 | -0.036 | 0.08186 | -0.038 | -0.436
-12.5 | -0.054 | 0.07731 | -0.038 | -0.7
-12 | -0.1 | 0.07373 | -0.039 | -1.35
-11.5 | -0.127 | 0.07036 | -0.039 | -1.802
-11 | -0.148 | 0.06747 | -0.039 | -2.189
-10.5 | -0.163 | 0.06408 | -0.039 | -2.549
-10 | -0.173 | 0.06064 | -0.04 | -2.86
-9.5 | -0.177 | 0.05839 | -0.038 | -3.037
-9 | -0.175 | 0.0552 | -0.038 | -3.171
-8.5 | -0.166 | 0.05306 | -0.038 | -3.136
-8 | -0.151 | 0.04899 | -0.039 | -3.092
-7.5 | -0.131 | 0.04468 | -0.044 | -2.928
-7 | -0.105 | 0.04064 | -0.049 | -2.577
-6.5 | -0.073 | 0.03716 | -0.052 | -1.975
-6 | -0.038 | 0.03227 | -0.058 | -1.176
-5.5 | 0.002 | 0.02683 | -0.064 | 0.058
-5 | 0.045 | 0.02182 | -0.069 | 2.06
-4.5 | 0.105 | 0.00438 | -0.091 | 23.876
-4 | 0.159 | 0.00422 | -0.092 | 37.534
-3.5 | 0.213 | 0.00412 | -0.093 | 51.838
-3 | 0.268 | 0.00414 | -0.095 | 64.682
-2.5 | 0.323 | 0.00419 | -0.096 | 77.043
-2 | 0.379 | 0.00436 | -0.097 | 86.774
-1.5 | 0.434 | 0.00441 | -0.098 | 98.486
-1 | 0.49 | 0.00456 | -0.1 | 107.538
-0.5 | 0.546 | 0.00475 | -0.101 | 114.975
0 | 0.608 | 0.00484 | -0.102 | 125.468
0.5 | 0.664 | 0.00511 | -0.103 | 130.04
1 | 0.721 | 0.00504 | -0.104 | 142.992
1.5 | 0.778 | 0.00468 | -0.105 | 166.205
2 | 0.836 | 0.00575 | -0.107 | 145.306
2.5 | 0.893 | 0.00493 | -0.108 | 181.111
3 | 0.951 | 0.00488 | -0.109 | 194.952
3.5 | 1.009 | 0.00553 | -0.11 | 182.447
4 | 1.066 | 0.00682 | -0.111 | 156.3
4.5 | 1.124 | 0.00721 | -0.112 | 155.858
5 | 1.182 | 0.00625 | -0.113 | 189.092
5.5 | 1.238 | 0.00731 | -0.114 | 169.375
6 | 1.293 | 0.00639 | -0.116 | 202.459
6.5 | 1.347 | 0.00969 | -0.117 | 139.009
7 | 1.395 | 0.00835 | -0.117 | 167.033
7.5 | 1.433 | 0.00889 | -0.119 | 161.313
8 | 1.463 | 0.00955 | -0.12 | 153.14
8.5 | 1.482 | 0.01023 | -0.121 | 144.919
9 | 1.489 | 0.01113 | -0.122 | 133.798
9.5 | 1.48 | 0.01183 | -0.123 | 125.142
10 | 1.455 | 0.0128 | -0.124 | 113.644
10.5 | 1.412 | 0.01361 | -0.125 | 103.751
11 | 1.351 | 0.01467 | -0.126 | 92.118
11.5 | 1.272 | 0.01588 | -0.127 | 80.105
12 | 1.177 | 0.01717 | -0.128 | 68.546
12.5 | 1.014 | 0.02761 | -0.121 | 36.744
13 | 0.762 | 0.09186 | -0.061 | 8.291
13.5 | 0.679 | 0.08158 | -0.09 | 8.32
14 | 0.61 | 0.04898 | -0.114 | 12.448

## 102. Re 8M Mach 0.25 (2)
BIGFOIL.COM POLAR EXPORT
goe483
GOE 483 |  |  |  | Cl Max: | 1.1278 | at alpha= | 5.5 | deg
XFOIL ncrit=9 |  |  |  | L/D Max: | 569.125 | at alpha= | -0.5 | deg
Re: | 8000000 |  |  | Cd Min: | 0.25083 | at alpha= | -20 | deg
Mach: | 0.25 |  |  | Cl=0 at alpha= | -4.4543 | deg
|  |  |  | @ Cl=0.1, Cd= | 0.00099825
|  |  |  | @ Cl=0.4, Cd= | 0.0008193
|  |  |  | @ Cl=0.6, Cd= | 0.0052249
alpha (deg) | Cl | Cd | Cm | Cl/Cd
-20 | -0.6723 | 0.25083 | 0.0475 | -2.6803
-19.5 | -0.6547 | 0.24433 | 0.0439 | -2.6796
-19 | -0.6372 | 0.23786 | 0.0402 | -2.6789
-18.5 | -0.6201 | 0.23147 | 0.0368 | -2.679
-18 | -0.6026 | 0.22488 | 0.0332 | -2.6797
-17.5 | -0.5855 | 0.21819 | 0.0299 | -2.6834
-17 | -0.5685 | 0.21156 | 0.0266 | -2.6872
-16.5 | -0.5518 | 0.20481 | 0.0234 | -2.6942
-16 | -0.5355 | 0.19817 | 0.0203 | -2.7022
-15.5 | -0.5192 | 0.19138 | 0.0172 | -2.7129
-15 | -0.5035 | 0.18442 | 0.0143 | -2.7302
-14.5 | -0.4897 | 0.17723 | 0.0114 | -2.7631
-14 | -0.477 | 0.16865 | 0.0085 | -2.8283
-13.5 | -0.4611 | 0.16264 | 0.0058 | -2.8351
-13 | -0.4449 | 0.15694 | 0.0032 | -2.8348
-12.5 | -0.4282 | 0.15075 | 0.0008 | -2.8405
-12 | -0.4134 | 0.14414 | -0.0017 | -2.868
-11.5 | -0.3985 | 0.1375 | -0.0043 | -2.8982
-11 | -0.3835 | 0.13106 | -0.0067 | -2.9261
-10.5 | -0.3685 | 0.12458 | -0.0093 | -2.9579
-10 | -0.3445 | 0.1171 | -0.0147 | -2.9419
-9.5 | -0.2776 | 0.10499 | -0.0343 | -2.6441
-9 | -0.2248 | 0.09564 | -0.0487 | -2.3505
-8.5 | -0.2178 | 0.08967 | -0.05 | -2.4289
-8 | -0.2125 | 0.08253 | -0.052 | -2.5748
-7.5 | -0.2173 | 0.07596 | -0.0522 | -2.8607
-5.5 | -0.1204 | 0.00179 | -0.1017 | -67.2626
-5 | -0.0635 | 0.00129 | -0.1019 | -49.2248
-4.5 | -0.0053 | 0.00109 | -0.1015 | -4.8624
-4 | 0.0527 | 0.00099 | -0.1009 | 53.2323
-3.5 | 0.11 | 0.001 | -0.1002 | 110
-3 | 0.1675 | 0.00096 | -0.0997 | 174.4792
-2.5 | 0.2253 | 0.0009 | -0.0992 | 250.3333
-2 | 0.283 | 0.00087 | -0.0989 | 325.2874
-1.5 | 0.3406 | 0.00084 | -0.0986 | 405.4762
-1 | 0.398 | 0.00082 | -0.0983 | 485.3659
-0.5 | 0.4553 | 0.0008 | -0.0981 | 569.125
0 | 0.519 | 0.00522 | -0.0998 | 99.4253
0.5 | 0.5763 | 0.0052 | -0.0995 | 110.8269
1 | 0.6335 | 0.00526 | -0.0993 | 120.4373
1.5 | 0.6905 | 0.00539 | -0.099 | 128.1076
2 | 0.7479 | 0.00548 | -0.0988 | 136.4781
2.5 | 0.8046 | 0.00561 | -0.0985 | 143.4225
3 | 0.8609 | 0.00582 | -0.0982 | 147.921
3.5 | 0.9157 | 0.00626 | -0.0976 | 146.278
4 | 0.9697 | 0.00679 | -0.0968 | 142.813
5.5 | 1.1278 | 0.00886 | -0.0938 | 127.2912

## 103. Re 8M Mach 0.50 (1)
BIGFOIL.COM POLAR EXPORT
goe483
GOE 483 |  |  |  | Cl Max: | 1.524 | at alpha= | 7 | deg
JavaFoil+Calcfoil stall+Eppler ext transition |  |  |  | L/D Max: |  | at alpha= | -20 | deg
Re: | 8000000 |  |  | Cd Min: |  | at alpha= | -20 | deg
Mach: | 0.5 |  |  | Cl=0 at alpha= | -5.5208 | deg
|  |  |  | @ Cl=0.1, Cd= | 0.025262
|  |  |  | @ Cl=0.4, Cd= | 0.0045758
|  |  |  | @ Cl=0.6, Cd= | 0.0047425
alpha (deg) | Cl | Cd | Cm | Cl/Cd
-20 | -0.614 |  | -0.035
-19.5 | -0.595 |  | -0.036
-19 | -0.577 |  | -0.037
-18.5 | -0.557 |  | -0.038
-18 | -0.538 | 0.12693 | -0.038 | -4.238
-17.5 | -0.518 | 0.12224 | -0.039 | -4.239
-17 | -0.498 | 0.1185 | -0.039 | -4.204
-16.5 | -0.478 | 0.11395 | -0.039 | -4.192
-16 | -0.457 | 0.11108 | -0.039 | -4.116
-15.5 | -0.437 | 0.11105 | -0.039 | -3.934
-15 | -0.417 | 0.10634 | -0.039 | -3.918
-14.5 | -0.396 | 0.10302 | -0.04 | -3.846
-14 | -0.376 | 0.09851 | -0.041 | -3.813
-13.5 | -0.355 | 0.0949 | -0.041 | -3.74
-13 | -0.334 | 0.09449 | -0.042 | -3.535
-12.5 | -0.313 | 0.08687 | -0.043 | -3.604
-12 | -0.292 | 0.08212 | -0.043 | -3.552
-11.5 | -0.27 | 0.07458 | -0.044 | -3.626
-11 | -0.249 | 0.06836 | -0.045 | -3.642
-10.5 | -0.227 | 0.06268 | -0.047 | -3.626
-10 | -0.206 | 0.05815 | -0.049 | -3.537
-9.5 | -0.184 | 0.05459 | -0.05 | -3.363
-9 | -0.162 | 0.04976 | -0.053 | -3.248
-8.5 | -0.137 | 0.05547 | -0.044 | -2.478
-8 | -0.115 | 0.05909 | -0.042 | -1.941
-7.5 | -0.092 | 0.05327 | -0.043 | -1.726
-7 | -0.069 | 0.04644 | -0.045 | -1.487
-6.5 | -0.046 | 0.04274 | -0.047 | -1.076
-6 | -0.023 | 0.03963 | -0.05 | -0.572
-5.5 | 0.001 | 0.04019 | -0.045 | 0.033
-5 | 0.044 | 0.03326 | -0.059 | 1.328
-4.5 | 0.095 | 0.02666 | -0.07 | 3.552
-4 | 0.174 | 0.00457 | -0.102 | 38.024
-3.5 | 0.237 | 0.00445 | -0.103 | 53.158
-3 | 0.298 | 0.00458 | -0.105 | 65.112
-2.5 | 0.36 | 0.00435 | -0.107 | 82.647
-2 | 0.422 | 0.0047 | -0.109 | 89.769
-1.5 | 0.485 | 0.00454 | -0.11 | 106.881
-1 | 0.548 | 0.00466 | -0.111 | 117.562
-0.5 | 0.611 | 0.00476 | -0.113 | 128.42
0 | 0.679 | 0.00504 | -0.114 | 134.651
0.5 | 0.742 | 0.00534 | -0.115 | 139.108
1 | 0.806 | 0.00539 | -0.117 | 149.524
1.5 | 0.869 | 0.00572 | -0.118 | 151.863
2 | 0.933 | 0.00494 | -0.119 | 188.992
2.5 | 0.997 | 0.00622 | -0.121 | 160.239
3 | 1.061 | 0.00532 | -0.122 | 199.502
3.5 | 1.125 | 0.00718 | -0.123 | 156.676
4 | 1.189 | 0.00767 | -0.124 | 155.11
4.5 | 1.253 | 0.00681 | -0.126 | 183.998
5 | 1.316 | 0.00872 | -0.127 | 150.923
5.5 | 1.375 | 0.00868 | -0.128 | 158.52
6 | 1.433 | 0.01111 | -0.129 | 129.011
6.5 | 1.488 | 0.00976 | -0.13 | 152.538
7 | 1.524 | 0.01281 | -0.131 | 118.966
7.5 | 1.522 | 0.01164 | -0.133 | 130.728
8 | 1.442 | 0.01329 | -0.134 | 108.467
8.5 | 0.72 | 0.06021 | -0.056 | 11.96
9 | 0.749 | 0.06322 | -0.062 | 11.849
9.5 | 0.868 | 0.03783 | -0.119 | 22.952
10 | 0.921 | 0.03574 | -0.125 | 25.766
10.5 | 0.918 | 0.04783 | -0.118 | 19.19
11 | 1.021 | 0.02881 | -0.133 | 35.429
11.5 | 1.019 | 0.03941 | -0.128 | 25.844
12 | 1.04 | 0.04544 | -0.127 | 22.881

## 104. Re 8M Mach 0.50 (2)
BIGFOIL.COM POLAR EXPORT
goe483
GOE 483 |  |  |  | Cl Max: | 1.4618 | at alpha= | 7.5 | deg
XFOIL ncrit=9 |  |  |  | L/D Max: | 160.016 | at alpha= | 3 | deg
Re: | 8000000 |  |  | Cd Min: | 0.15617 | at alpha= | -12.5 | deg
Mach: | 0.5 |  |  | Cl=0 at alpha= | -4.4341 | deg
|  |  |  | @ Cl=0.1, Cd= | 0.029772
|  |  |  | @ Cl=0.4, Cd= | 0.0054722
|  |  |  | @ Cl=0.6, Cd= | 0.0053783
alpha (deg) | Cl | Cd | Cm | Cl/Cd
-12.5 | -0.4206 | 0.15617 | -0.0023 | -2.6932
-12 | -0.4026 | 0.14909 | -0.0051 | -2.7004
-11.5 | -0.3847 | 0.14202 | -0.0079 | -2.7088
-11 | -0.367 | 0.13519 | -0.0106 | -2.7147
-10.5 | -0.3433 | 0.12759 | -0.0153 | -2.6906
-10 | -0.2796 | 0.1159 | -0.0335 | -2.4124
-9.5 | -0.2206 | 0.10532 | -0.05 | -2.0946
-9 | -0.2056 | 0.09964 | -0.0516 | -2.0634
-8.5 | -0.1896 | 0.0935 | -0.0542 | -2.0278
-8 | -0.1725 | 0.08741 | -0.0567 | -1.9735
-7.5 | -0.1564 | 0.08153 | -0.059 | -1.9183
-7 | -0.1455 | 0.07528 | -0.0609 | -1.9328
-6 | -0.1149 | 0.06595 | -0.0643 | -1.7422
-5.5 | -0.0858 | 0.06051 | -0.0693 | -1.4179
-5 | -0.0511 | 0.05424 | -0.0758 | -0.94211
-4.5 | -0.0073 | 0.04755 | -0.0834 | -0.15352
-4 | 0.0481 | 0.03953 | -0.0929 | 1.2168
-3.5 | 0.1224 | 0.02556 | -0.108 | 4.7887
-3 | 0.1814 | 0.00842 | -0.1176 | 21.5439
-2.5 | 0.2491 | 0.00622 | -0.1161 | 40.0482
-2 | 0.3182 | 0.00568 | -0.1147 | 56.0211
-1.5 | 0.3866 | 0.0055 | -0.1136 | 70.2909
-1 | 0.454 | 0.00536 | -0.1128 | 84.7015
-0.5 | 0.5207 | 0.00528 | -0.1121 | 98.6174
0 | 0.5867 | 0.00536 | -0.1115 | 109.459
0.5 | 0.652 | 0.00545 | -0.1109 | 119.633
1 | 0.7172 | 0.00549 | -0.1104 | 130.6375
1.5 | 0.7829 | 0.00562 | -0.1099 | 139.306
2 | 0.8486 | 0.00575 | -0.1094 | 147.5826
2.5 | 0.9145 | 0.00589 | -0.1088 | 155.2632
3 | 0.9793 | 0.00612 | -0.108 | 160.0163
3.5 | 1.0427 | 0.0066 | -0.1069 | 157.9848
4 | 1.1027 | 0.00745 | -0.105 | 148.0134
4.5 | 1.1565 | 0.00893 | -0.102 | 129.5073
5 | 1.222 | 0.00932 | -0.1004 | 131.1159
5.5 | 1.2868 | 0.00984 | -0.0982 | 130.7724
6.5 | 1.4103 | 0.01038 | -0.0921 | 135.8671
7 | 1.4516 | 0.01275 | -0.0853 | 113.851
7.5 | 1.4618 | 0.01632 | -0.0744 | 89.5711
8 | 1.4469 | 0.01998 | -0.0608 | 72.4174
8.5 | 1.4363 | 0.02504 | -0.0515 | 57.3602
9 | 1.4193 | 0.03177 | -0.0453 | 44.6742
9.5 | 1.3974 | 0.03993 | -0.0426 | 34.9962
10 | 1.3677 | 0.05027 | -0.0438 | 27.2071
10.5 | 1.3348 | 0.06272 | -0.0489 | 21.2819
11 | 1.303 | 0.07659 | -0.0563 | 17.0127
11.5 | 1.2714 | 0.09184 | -0.0654 | 13.8436
12 | 1.2428 | 0.10799 | -0.0755 | 11.5085
12.5 | 1.219 | 0.12447 | -0.0859 | 9.7935

## 105. Re 10M Mach 0.00 (1)
BIGFOIL.COM POLAR EXPORT
goe483
GOE 483 |  |  |  | Cl Max: | 1.496 | at alpha= | 10 | deg
JavaFoil+Calcfoil stall+Eppler ext transition |  |  |  | L/D Max: | 189.92 | at alpha= | 5 | deg
Re: | 10000000 |  |  | Cd Min: | 0.0038 | at alpha= | -4 | deg
Mach: | 0 |  |  | Cl=0 at alpha= | -5.525 | deg
|  |  |  | @ Cl=0.1, Cd= | 0.0041061
|  |  |  | @ Cl=0.4, Cd= | 0.004305
|  |  |  | @ Cl=0.6, Cd= | 0.0048493
alpha (deg) | Cl | Cd | Cm | Cl/Cd
-17 | -0.182 | 0.11864 | -0.032 | -1.536
-16.5 | -0.19 | 0.11325 | -0.032 | -1.682
-16 | -0.199 | 0.10813 | -0.033 | -1.839
-15.5 | -0.207 | 0.1025 | -0.034 | -2.021
-15 | -0.215 | 0.09908 | -0.034 | -2.171
-14.5 | -0.223 | 0.09386 | -0.034 | -2.374
-14 | -0.23 | 0.0889 | -0.035 | -2.589
-13.5 | -0.237 | 0.08442 | -0.036 | -2.803
-13 | -0.242 | 0.08044 | -0.036 | -3.008
-12.5 | -0.246 | 0.07655 | -0.037 | -3.212
-12 | -0.248 | 0.07321 | -0.037 | -3.389
-11.5 | -0.248 | 0.06973 | -0.037 | -3.559
-11 | -0.246 | 0.06698 | -0.037 | -3.668
-10.5 | -0.24 | 0.06375 | -0.037 | -3.771
-10 | -0.232 | 0.06026 | -0.036 | -3.848
-9.5 | -0.221 | 0.05582 | -0.039 | -3.954
-9 | -0.206 | 0.05227 | -0.041 | -3.932
-8.5 | -0.187 | 0.04838 | -0.043 | -3.856
-8 | -0.164 | 0.04432 | -0.046 | -3.704
-7.5 | -0.138 | 0.04096 | -0.049 | -3.363
-7 | -0.108 | 0.03718 | -0.052 | -2.898
-6.5 | -0.075 | 0.03146 | -0.058 | -2.383
-6 | -0.038 | 0.02685 | -0.062 | -1.428
-5.5 | 0.002 | 0.02137 | -0.068 | 0.074
-5 | 0.051 | 0.0045 | -0.087 | 11.329
-4.5 | 0.102 | 0.00409 | -0.088 | 24.891
-4 | 0.154 | 0.0038 | -0.089 | 40.554
-3.5 | 0.207 | 0.00428 | -0.091 | 48.324
-3 | 0.26 | 0.00415 | -0.092 | 62.651
-2.5 | 0.313 | 0.00424 | -0.093 | 73.834
-2 | 0.367 | 0.00425 | -0.094 | 86.327
-1.5 | 0.421 | 0.00434 | -0.095 | 96.98
-1 | 0.475 | 0.00444 | -0.096 | 106.971
-0.5 | 0.529 | 0.00463 | -0.098 | 114.245
0 | 0.588 | 0.00481 | -0.099 | 122.271
0.5 | 0.643 | 0.00499 | -0.1 | 129.035
1 | 0.699 | 0.00442 | -0.101 | 158.152
1.5 | 0.754 | 0.00535 | -0.102 | 140.877
2 | 0.809 | 0.00452 | -0.103 | 179.098
2.5 | 0.865 | 0.00561 | -0.104 | 154.18
3 | 0.921 | 0.00574 | -0.106 | 160.365
3.5 | 0.977 | 0.00541 | -0.107 | 180.672
4 | 1.033 | 0.00649 | -0.108 | 159.27
4.5 | 1.089 | 0.00686 | -0.109 | 158.694
5 | 1.145 | 0.00603 | -0.11 | 189.92
5.5 | 1.2 | 0.00683 | -0.111 | 175.551
6 | 1.254 | 0.00703 | -0.112 | 178.404
6.5 | 1.307 | 0.00741 | -0.113 | 176.442
7 | 1.355 | 0.00776 | -0.114 | 174.722
7.5 | 1.397 | 0.00822 | -0.115 | 169.91
8 | 1.432 | 0.00875 | -0.116 | 163.756
8.5 | 1.461 | 0.00924 | -0.117 | 158.039
9 | 1.481 | 0.0099 | -0.118 | 149.6
9.5 | 1.493 | 0.01049 | -0.119 | 142.304
10 | 1.496 | 0.01128 | -0.12 | 132.601
10.5 | 1.489 | 0.01199 | -0.121 | 124.17
11 | 1.472 | 0.01255 | -0.122 | 117.321
11.5 | 1.447 | 0.01333 | -0.123 | 108.487
12 | 1.413 | 0.01422 | -0.124 | 99.329
12.5 | 1.372 | 0.0152 | -0.124 | 90.259
13 | 1.325 | 0.01607 | -0.125 | 82.43
13.5 | 1.273 | 0.01729 | -0.126 | 73.601
14 | 1.184 | 0.02426 | -0.123 | 48.779
14.5 | 1.102 | 0.0297 | -0.121 | 37.093
15 | 1.018 | 0.03909 | -0.117 | 26.044

## 106. Re 10M Mach 0.00 (2)
BIGFOIL.COM POLAR EXPORT
goe483
GOE 483 |  |  |  | Cl Max: | 1.088 | at alpha= | 5.5 | deg
XFOIL ncrit=9 |  |  |  | L/D Max: | 146.92 | at alpha= | 3 | deg
Re: | 10000000 |  |  | Cd Min: | 0.21884 | at alpha= | -20 | deg
Mach: | 0 |  |  | Cl=0 at alpha= | -4.5229 | deg
|  |  |  | @ Cl=0.1, Cd= | 0.0055214
|  |  |  | @ Cl=0.4, Cd= | 0.0050069
|  |  |  | @ Cl=0.6, Cd= | 0.0051077
alpha (deg) | Cl | Cd | Cm | Cl/Cd
-20 | -0.5102 | 0.21884 | 0.0413 | -2.3314
-19.5 | -0.4962 | 0.21304 | 0.0376 | -2.3291
-19 | -0.4823 | 0.20731 | 0.0338 | -2.3265
-18.5 | -0.4682 | 0.20159 | 0.03 | -2.3225
-18 | -0.454 | 0.19595 | 0.0262 | -2.3169
-17.5 | -0.4396 | 0.1904 | 0.0223 | -2.3088
-17 | -0.4252 | 0.18484 | 0.0185 | -2.3004
-16.5 | -0.4109 | 0.17936 | 0.0146 | -2.2909
-16 | -0.3969 | 0.17396 | 0.0108 | -2.2816
-15.5 | -0.3838 | 0.16868 | 0.0068 | -2.2753
-15 | -0.3752 | 0.16468 | 0.0026 | -2.2784
-14.5 | -0.4925 | 0.17562 | 0.0125 | -2.8044
-14 | -0.4807 | 0.16706 | 0.0097 | -2.8774
-13.5 | -0.4657 | 0.16112 | 0.0071 | -2.8904
-13 | -0.4501 | 0.15538 | 0.0045 | -2.8968
-12.5 | -0.4353 | 0.14927 | 0.002 | -2.9162
-12 | -0.4206 | 0.14287 | -0.0004 | -2.9439
-11.5 | -0.4058 | 0.13649 | -0.0028 | -2.9731
-11 | -0.3853 | 0.12943 | -0.0072 | -2.9769
-10.5 | -0.3679 | 0.12266 | -0.0106 | -2.9993
-10 | -0.3015 | 0.11075 | -0.0298 | -2.7223
-9.5 | -0.2458 | 0.10031 | -0.0458 | -2.4504
-9 | -0.2578 | 0.08936 | -0.048 | -2.885
-8.5 | -0.2485 | 0.08401 | -0.0494 | -2.958
-8 | -0.241 | 0.07914 | -0.0501 | -3.0452
-7.5 | -0.2345 | 0.07457 | -0.0512 | -3.1447
-7 | -0.2131 | 0.06934 | -0.0557 | -3.0733
-6.5 | -0.2128 | 0.01077 | -0.1002 | -19.7586
-6 | -0.1607 | 0.00852 | -0.1001 | -18.8615
-5.5 | -0.1068 | 0.00717 | -0.0998 | -14.8954
-5 | -0.0522 | 0.00624 | -0.0994 | -8.3654
-4.5 | 0.0025 | 0.00555 | -0.099 | 0.45045
-4 | 0.0574 | 0.00556 | -0.0986 | 10.3237
-3 | 0.1677 | 0.00546 | -0.098 | 30.7143
-2.5 | 0.2233 | 0.00523 | -0.0977 | 42.696
-1.5 | 0.3348 | 0.00506 | -0.0973 | 66.166
-1 | 0.3904 | 0.005 | -0.0971 | 78.08
0 | 0.5011 | 0.00508 | -0.0967 | 98.6417
0.5 | 0.5562 | 0.00506 | -0.0965 | 109.9209
1 | 0.6113 | 0.00512 | -0.0963 | 119.3945
1.5 | 0.6665 | 0.00521 | -0.0961 | 127.9271
2 | 0.7216 | 0.00532 | -0.096 | 135.6391
2.5 | 0.7762 | 0.00544 | -0.0958 | 142.6838
3 | 0.8301 | 0.00565 | -0.0955 | 146.9204
3.5 | 0.8824 | 0.00612 | -0.095 | 144.183
4 | 0.935 | 0.00655 | -0.0945 | 142.7481
5.5 | 1.088 | 0.00836 | -0.0925 | 130.1435

## 107. Re 10M Mach 0.10 (1)
BIGFOIL.COM POLAR EXPORT
goe483
GOE 483 |  |  |  | Cl Max: | 1.493 | at alpha= | 9.5 | deg
JavaFoil+Calcfoil stall+Eppler ext transition |  |  |  | L/D Max: | 192.418 | at alpha= | 5 | deg
Re: | 10000000 |  |  | Cd Min: | 0.00375 | at alpha= | -4 | deg
Mach: | 0.1 |  |  | Cl=0 at alpha= | -5.525 | deg
|  |  |  | @ Cl=0.1, Cd= | 0.0040861
|  |  |  | @ Cl=0.4, Cd= | 0.0043261
|  |  |  | @ Cl=0.6, Cd= | 0.0048173
alpha (deg) | Cl | Cd | Cm | Cl/Cd
-16.5 | -0.162 | 0.11349 | -0.032 | -1.424
-16 | -0.171 | 0.10938 | -0.033 | -1.563
-15.5 | -0.18 | 0.10392 | -0.033 | -1.737
-15 | -0.19 | 0.09909 | -0.034 | -1.917
-14.5 | -0.199 | 0.09457 | -0.035 | -2.108
-14 | -0.208 | 0.08908 | -0.035 | -2.339
-13.5 | -0.217 | 0.08509 | -0.036 | -2.547
-13 | -0.224 | 0.08088 | -0.037 | -2.77
-12.5 | -0.23 | 0.07657 | -0.037 | -3.004
-12 | -0.234 | 0.07331 | -0.037 | -3.196
-11.5 | -0.236 | 0.06972 | -0.037 | -3.392
-11 | -0.236 | 0.06675 | -0.037 | -3.537
-10.5 | -0.233 | 0.0633 | -0.037 | -3.676
-10 | -0.226 | 0.06059 | -0.036 | -3.728
-9.5 | -0.216 | 0.05691 | -0.037 | -3.794
-9 | -0.202 | 0.05293 | -0.04 | -3.822
-8.5 | -0.184 | 0.04899 | -0.042 | -3.765
-8 | -0.163 | 0.04527 | -0.045 | -3.593
-7.5 | -0.137 | 0.04154 | -0.048 | -3.297
-7 | -0.108 | 0.03755 | -0.052 | -2.864
-6.5 | -0.075 | 0.03232 | -0.057 | -2.314
-6 | -0.038 | 0.02759 | -0.061 | -1.388
-5.5 | 0.002 | 0.02227 | -0.066 | 0.071
-5 | 0.051 | 0.00448 | -0.087 | 11.41
-4.5 | 0.102 | 0.00407 | -0.089 | 25.156
-4 | 0.155 | 0.00375 | -0.09 | 41.238
-3.5 | 0.208 | 0.00434 | -0.091 | 47.961
-3 | 0.261 | 0.00413 | -0.092 | 63.188
-2.5 | 0.315 | 0.00422 | -0.093 | 74.562
-2 | 0.369 | 0.00424 | -0.095 | 86.885
-1.5 | 0.423 | 0.00439 | -0.096 | 96.318
-1 | 0.477 | 0.0044 | -0.097 | 108.56
-0.5 | 0.532 | 0.00462 | -0.098 | 115.202
0 | 0.591 | 0.00479 | -0.099 | 123.373
0.5 | 0.647 | 0.00496 | -0.1 | 130.315
1 | 0.702 | 0.00443 | -0.101 | 158.43
1.5 | 0.758 | 0.00523 | -0.103 | 144.973
2 | 0.814 | 0.00452 | -0.104 | 179.839
2.5 | 0.87 | 0.00569 | -0.105 | 152.915
3 | 0.926 | 0.00576 | -0.106 | 160.767
3.5 | 0.982 | 0.00541 | -0.107 | 181.339
4 | 1.038 | 0.00652 | -0.108 | 159.249
4.5 | 1.095 | 0.00691 | -0.109 | 158.382
5 | 1.151 | 0.00598 | -0.11 | 192.418
5.5 | 1.205 | 0.00688 | -0.111 | 175.139
6 | 1.26 | 0.00705 | -0.112 | 178.79
6.5 | 1.314 | 0.00744 | -0.113 | 176.61
7 | 1.362 | 0.00778 | -0.114 | 174.948
7.5 | 1.403 | 0.00825 | -0.115 | 170.012
8 | 1.437 | 0.00879 | -0.116 | 163.558
8.5 | 1.465 | 0.00929 | -0.117 | 157.715
9 | 1.484 | 0.00997 | -0.118 | 148.818
9.5 | 1.493 | 0.01056 | -0.119 | 141.405
10 | 1.492 | 0.01124 | -0.12 | 132.788
10.5 | 1.481 | 0.01212 | -0.121 | 122.252
11 | 1.46 | 0.0127 | -0.122 | 114.946
11.5 | 1.429 | 0.01378 | -0.123 | 103.673
12 | 1.389 | 0.0145 | -0.124 | 95.764
12.5 | 1.341 | 0.0156 | -0.125 | 85.95
13 | 1.287 | 0.01632 | -0.126 | 78.837
13.5 | 1.227 | 0.01792 | -0.127 | 68.499
14 | 1.114 | 0.02737 | -0.122 | 40.713
14.5 | 1.025 | 0.03562 | -0.118 | 28.775

## 108. Re 10M Mach 0.10 (2)
BIGFOIL.COM POLAR EXPORT
goe483
GOE 483 |  |  |  | Cl Max: | 1.8678 | at alpha= | 14 | deg
XFOIL ncrit=9 |  |  |  | L/D Max: | 149.005 | at alpha= | 6.5 | deg
Re: | 10000000 |  |  | Cd Min: | 0.11247 | at alpha= | 19 | deg
Mach: | 0.1 |  |  | Cl=0 at alpha= | -4.5145 | deg
|  |  |  | @ Cl=0.1, Cd= | 0.005539
|  |  |  | @ Cl=0.4, Cd= | 0.0050114
|  |  |  | @ Cl=0.6, Cd= | 0.0051067
alpha (deg) | Cl | Cd | Cm | Cl/Cd
-7 | -0.212 | 0.06954 | -0.0556 | -3.0486
-6.5 | -0.2133 | 0.01297 | -0.1008 | -16.4456
-6 | -0.1625 | 0.00917 | -0.101 | -17.7208
-5.5 | -0.1085 | 0.00746 | -0.1007 | -14.5442
-5 | -0.0536 | 0.00638 | -0.1002 | -8.4013
-4.5 | 0.0016 | 0.00559 | -0.0997 | 0.28623
-4 | 0.0569 | 0.00557 | -0.0993 | 10.2154
-3 | 0.1682 | 0.00549 | -0.0986 | 30.6375
-2.5 | 0.2242 | 0.00524 | -0.0983 | 42.7863
-1.5 | 0.3365 | 0.00507 | -0.0978 | 66.3708
-1 | 0.3925 | 0.00501 | -0.0976 | 78.3433
-0.5 | 0.4482 | 0.00502 | -0.0974 | 89.2829
0 | 0.5038 | 0.00508 | -0.0972 | 99.1732
0.5 | 0.5593 | 0.00507 | -0.097 | 110.3156
1 | 0.6147 | 0.00512 | -0.0968 | 120.0586
1.5 | 0.6702 | 0.00522 | -0.0966 | 128.3908
2 | 0.7257 | 0.00533 | -0.0964 | 136.1538
2.5 | 0.7806 | 0.00545 | -0.0962 | 143.2294
3 | 0.8349 | 0.00565 | -0.0959 | 147.7699
3.5 | 0.8875 | 0.00613 | -0.0954 | 144.7798
4 | 0.9404 | 0.00657 | -0.0949 | 143.1355
4.5 | 0.9876 | 0.00782 | -0.0935 | 126.2916
5 | 1.0408 | 0.00815 | -0.0931 | 127.7055
5.5 | 1.0944 | 0.0084 | -0.0927 | 130.2857
6 | 1.145 | 0.00772 | -0.0922 | 148.3161
6.5 | 1.198 | 0.00804 | -0.0917 | 149.005
7 | 1.2499 | 0.0085 | -0.0911 | 147.0471
8 | 1.3534 | 0.00934 | -0.09 | 144.9036
8.5 | 1.4044 | 0.00979 | -0.0893 | 143.4525
9 | 1.4533 | 0.01048 | -0.0883 | 138.6737
9.5 | 1.5005 | 0.01131 | -0.087 | 132.6702
10 | 1.5452 | 0.01236 | -0.0853 | 125.0162
10.5 | 1.5912 | 0.01314 | -0.0839 | 121.0959
11 | 1.6376 | 0.0138 | -0.0827 | 118.6667
11.5 | 1.6824 | 0.01453 | -0.0813 | 115.788
12 | 1.7245 | 0.01542 | -0.0794 | 111.8353
12.5 | 1.7686 | 0.01602 | -0.078 | 110.3995
13 | 1.8088 | 0.01684 | -0.0759 | 107.4109
13.5 | 1.8442 | 0.01785 | -0.0731 | 103.3165
14 | 1.8678 | 0.01903 | -0.0683 | 98.1503
14.5 | 1.8635 | 0.02128 | -0.0595 | 87.5705
15 | 1.8622 | 0.02404 | -0.053 | 77.4626
15.5 | 1.8369 | 0.02935 | -0.0464 | 62.586
16 | 1.7958 | 0.03758 | -0.0422 | 47.7861
16.5 | 1.785 | 0.04399 | -0.0414 | 40.5774
17 | 1.7535 | 0.05406 | -0.0427 | 32.4362
17.5 | 1.7232 | 0.06558 | -0.0464 | 26.2763
18 | 1.7011 | 0.07686 | -0.051 | 22.1324
18.5 | 1.6522 | 0.09379 | -0.059 | 17.616
19 | 1.6018 | 0.11247 | -0.0689 | 14.242

## 109. Re 10M Mach 0.25 (1)
BIGFOIL.COM POLAR EXPORT
goe483
GOE 483 |  |  |  | Cl Max: | 1.489 | at alpha= | 9 | deg
JavaFoil+Calcfoil stall+Eppler ext transition |  |  |  | L/D Max: | 211.152 | at alpha= | 5.5 | deg
Re: | 10000000 |  |  | Cd Min: | 0.00394 | at alpha= | -4 | deg
Mach: | 0.25 |  |  | Cl=0 at alpha= | -5.525 | deg
|  |  |  | @ Cl=0.1, Cd= | 0.0054692
|  |  |  | @ Cl=0.4, Cd= | 0.0044875
|  |  |  | @ Cl=0.6, Cd= | 0.0048471
alpha (deg) | Cl | Cd | Cm | Cl/Cd
-14.5 | -0.042 | 0.09636 | -0.035 | -0.439
-14 | -0.04 | 0.09138 | -0.036 | -0.439
-13.5 | -0.038 | 0.08601 | -0.037 | -0.441
-13 | -0.036 | 0.08052 | -0.038 | -0.443
-12.5 | -0.054 | 0.07657 | -0.039 | -0.707
-12 | -0.1 | 0.07298 | -0.039 | -1.365
-11.5 | -0.127 | 0.06936 | -0.04 | -1.828
-11 | -0.148 | 0.06606 | -0.04 | -2.239
-10.5 | -0.163 | 0.0633 | -0.04 | -2.581
-10 | -0.173 | 0.0599 | -0.04 | -2.896
-9.5 | -0.178 | 0.05759 | -0.04 | -3.083
-9 | -0.175 | 0.05462 | -0.038 | -3.206
-8.5 | -0.166 | 0.05225 | -0.038 | -3.185
-8 | -0.152 | 0.04858 | -0.041 | -3.122
-7.5 | -0.131 | 0.04442 | -0.045 | -2.949
-7 | -0.105 | 0.0397 | -0.05 | -2.644
-6.5 | -0.074 | 0.0363 | -0.053 | -2.026
-6 | -0.038 | 0.03086 | -0.059 | -1.235
-5.5 | 0.002 | 0.02548 | -0.065 | 0.062
-5 | 0.045 | 0.0202 | -0.07 | 2.242
-4.5 | 0.105 | 0.00413 | -0.091 | 25.326
-4 | 0.159 | 0.00394 | -0.092 | 40.223
-3.5 | 0.213 | 0.00434 | -0.094 | 49.203
-3 | 0.268 | 0.00414 | -0.095 | 64.794
-2.5 | 0.323 | 0.00418 | -0.096 | 77.335
-2 | 0.378 | 0.00457 | -0.097 | 82.87
-1.5 | 0.434 | 0.00436 | -0.098 | 99.634
-1 | 0.491 | 0.00449 | -0.1 | 109.147
-0.5 | 0.547 | 0.00443 | -0.101 | 123.5
0 | 0.608 | 0.00491 | -0.102 | 123.825
0.5 | 0.664 | 0.00509 | -0.103 | 130.555
1 | 0.721 | 0.00422 | -0.104 | 171.056
1.5 | 0.778 | 0.00523 | -0.105 | 148.855
2 | 0.836 | 0.00451 | -0.107 | 185.431
2.5 | 0.893 | 0.00573 | -0.108 | 156.002
3 | 0.951 | 0.00586 | -0.109 | 162.364
3.5 | 1.009 | 0.0055 | -0.11 | 183.338
4 | 1.066 | 0.0067 | -0.111 | 159.143
4.5 | 1.124 | 0.00708 | -0.112 | 158.883
5 | 1.182 | 0.0063 | -0.113 | 187.602
5.5 | 1.238 | 0.00586 | -0.114 | 211.152
6 | 1.293 | 0.00728 | -0.116 | 177.634
6.5 | 1.347 | 0.00768 | -0.117 | 175.443
7 | 1.395 | 0.00991 | -0.117 | 140.8
7.5 | 1.433 | 0.00855 | -0.119 | 167.568
8 | 1.463 | 0.00922 | -0.12 | 158.772
8.5 | 1.482 | 0.0098 | -0.121 | 151.312
9 | 1.489 | 0.01073 | -0.122 | 138.71
9.5 | 1.48 | 0.01134 | -0.123 | 130.53
10 | 1.455 | 0.01227 | -0.124 | 118.544
10.5 | 1.412 | 0.01305 | -0.125 | 108.177
11 | 1.351 | 0.0141 | -0.126 | 95.805
11.5 | 1.272 | 0.01526 | -0.127 | 83.388
12 | 1.177 | 0.01648 | -0.128 | 71.41
12.5 | 1.025 | 0.02504 | -0.123 | 40.93
13 | 0.766 | 0.08848 | -0.07 | 8.66
13.5 | 0.718 | 0.05463 | -0.109 | 13.15
14 | 0.612 | 0.04672 | -0.115 | 13.11

## 110. Re 10M Mach 0.25 (2)
BIGFOIL.COM POLAR EXPORT
goe483
GOE 483 |  |  |  | Cl Max: | 1.7052 | at alpha= | 11.5 | deg
XFOIL ncrit=9 |  |  |  | L/D Max: | 151.123 | at alpha= | 3 | deg
Re: | 10000000 |  |  | Cd Min: | 0.25144 | at alpha= | -20 | deg
Mach: | 0.25 |  |  | Cl=0 at alpha= | -4.4688 | deg
|  |  |  | @ Cl=0.1, Cd= | 0.0056963
|  |  |  | @ Cl=0.4, Cd= | 0.005044
|  |  |  | @ Cl=0.6, Cd= | 0.0051407
alpha (deg) | Cl | Cd | Cm | Cl/Cd
-20 | -0.6765 | 0.25144 | 0.0488 | -2.6905
-19.5 | -0.5041 | 0.21511 | 0.039 | -2.3435
-19 | -0.4896 | 0.20913 | 0.0351 | -2.3411
-18.5 | -0.4748 | 0.20317 | 0.0312 | -2.337
-18 | -0.46 | 0.19731 | 0.0273 | -2.3314
-17.5 | -0.4448 | 0.19154 | 0.0233 | -2.3222
-17 | -0.4298 | 0.18578 | 0.0194 | -2.3135
-16.5 | -0.4147 | 0.1801 | 0.0154 | -2.3026
-16 | -0.3998 | 0.17449 | 0.0115 | -2.2912
-15.5 | -0.3854 | 0.16897 | 0.0075 | -2.2809
-15 | -0.373 | 0.16371 | 0.0034 | -2.2784
-14.5 | -0.3634 | 0.15887 | -0.0008 | -2.2874
-14 | -0.4795 | 0.1686 | 0.0092 | -2.844
-13.5 | -0.4636 | 0.16256 | 0.0064 | -2.8519
-13 | -0.4472 | 0.15683 | 0.0038 | -2.8515
-12.5 | -0.4313 | 0.15064 | 0.0012 | -2.8631
-12 | -0.4161 | 0.14418 | -0.0013 | -2.886
-11.5 | -0.4003 | 0.13765 | -0.0038 | -2.9081
-11 | -0.3762 | 0.13015 | -0.0092 | -2.8905
-10.5 | -0.3533 | 0.12276 | -0.0143 | -2.878
-10 | -0.2874 | 0.11095 | -0.0333 | -2.5904
-9.5 | -0.24 | 0.10152 | -0.0464 | -2.3641
-9 | -0.2268 | 0.09611 | -0.048 | -2.3598
-8 | -0.2239 | 0.08026 | -0.0524 | -2.7897
-7.5 | -0.2206 | 0.07565 | -0.0521 | -2.9161
-6.5 | -0.1792 | 0.06531 | -0.0603 | -2.7438
-6 | -0.1445 | 0.06157 | -0.0643 | -2.3469
-5.5 | -0.1164 | 0.01054 | -0.1053 | -11.0436
-5 | -0.0613 | 0.00748 | -0.1049 | -8.1952
-4.5 | -0.0036 | 0.0062 | -0.104 | -0.58065
-4 | 0.0541 | 0.00572 | -0.1031 | 9.458
-3.5 | 0.1123 | 0.00569 | -0.1025 | 19.7364
-2.5 | 0.2293 | 0.00533 | -0.1014 | 43.0206
-1.5 | 0.3459 | 0.0051 | -0.1007 | 67.8235
-1 | 0.4039 | 0.00504 | -0.1004 | 80.1389
-0.5 | 0.4616 | 0.00503 | -0.1001 | 91.7694
0 | 0.5191 | 0.00511 | -0.0998 | 101.5851
0.5 | 0.5764 | 0.00512 | -0.0996 | 112.5781
1 | 0.6335 | 0.00517 | -0.0993 | 122.5338
1.5 | 0.6909 | 0.00527 | -0.0991 | 131.1006
2 | 0.7483 | 0.00536 | -0.0989 | 139.6082
2.5 | 0.8052 | 0.0055 | -0.0986 | 146.4
3 | 0.8614 | 0.0057 | -0.0983 | 151.1228
3.5 | 0.9157 | 0.00621 | -0.0976 | 147.4557
4 | 0.97 | 0.00672 | -0.0969 | 144.3452
4.5 | 1.0187 | 0.00799 | -0.0953 | 127.4969
5.5 | 1.1301 | 0.0086 | -0.0942 | 131.407
6 | 1.183 | 0.00791 | -0.0934 | 149.5575
6.5 | 1.2382 | 0.00831 | -0.0926 | 149.0012
7 | 1.292 | 0.00888 | -0.0915 | 145.4955
7.5 | 1.347 | 0.00928 | -0.0907 | 145.1509
8 | 1.401 | 0.00977 | -0.0896 | 143.3982
8.5 | 1.4533 | 0.01047 | -0.0881 | 138.8061
9 | 1.5024 | 0.01148 | -0.086 | 130.8711
9.5 | 1.5462 | 0.01293 | -0.0831 | 119.5824
10 | 1.593 | 0.01396 | -0.0807 | 114.1117
10.5 | 1.6371 | 0.01511 | -0.0779 | 108.3455
11 | 1.6787 | 0.01633 | -0.0747 | 102.7985
11.5 | 1.7052 | 0.01837 | -0.0694 | 92.8253
12 | 1.6947 | 0.02121 | -0.0584 | 79.901
12.5 | 1.6795 | 0.02506 | -0.0496 | 67.0192
13 | 1.6476 | 0.03155 | -0.0428 | 52.2219
13.5 | 1.6103 | 0.04022 | -0.0393 | 40.0373
14 | 1.5619 | 0.0519 | -0.0394 | 30.0944
14.5 | 1.5152 | 0.06559 | -0.0436 | 23.1011
15 | 1.4791 | 0.07971 | -0.0502 | 18.556
15.5 | 1.4466 | 0.09462 | -0.0582 | 15.2885
16 | 1.4148 | 0.11074 | -0.0676 | 12.7759
16.5 | 1.3886 | 0.12669 | -0.0773 | 10.9606

## 111. Re 10M Mach 0.50 (1)
BIGFOIL.COM POLAR EXPORT
goe483
GOE 483 |  |  |  | Cl Max: | 1.524 | at alpha= | 7 | deg
JavaFoil+Calcfoil stall+Eppler ext transition |  |  |  | L/D Max: |  | at alpha= | -20 | deg
Re: | 10000000 |  |  | Cd Min: |  | at alpha= | -20 | deg
Mach: | 0.5 |  |  | Cl=0 at alpha= | -5.5208 | deg
|  |  |  | @ Cl=0.1, Cd= | 0.024118
|  |  |  | @ Cl=0.4, Cd= | 0.0045223
|  |  |  | @ Cl=0.6, Cd= | 0.0046973
alpha (deg) | Cl | Cd | Cm | Cl/Cd
-20 | -0.614 |  | -0.036
-19.5 | -0.595 |  | -0.036
-19 | -0.577 |  | -0.037
-18.5 | -0.558 |  | -0.038
-18 | -0.538 | 0.12616 | -0.039 | -4.266
-17.5 | -0.519 | 0.12125 | -0.039 | -4.276
-17 | -0.499 | 0.11677 | -0.039 | -4.269
-16.5 | -0.478 | 0.11307 | -0.04 | -4.23
-16 | -0.458 | 0.10815 | -0.039 | -4.232
-15.5 | -0.437 | 0.10946 | -0.039 | -3.992
-15 | -0.417 | 0.10428 | -0.04 | -3.996
-14.5 | -0.396 | 0.10022 | -0.04 | -3.954
-14 | -0.376 | 0.09701 | -0.041 | -3.873
-13.5 | -0.355 | 0.09329 | -0.041 | -3.805
-13 | -0.334 | 0.09367 | -0.042 | -3.566
-12.5 | -0.313 | 0.08466 | -0.043 | -3.698
-12 | -0.292 | 0.07952 | -0.043 | -3.669
-11.5 | -0.271 | 0.07305 | -0.044 | -3.703
-11 | -0.249 | 0.0676 | -0.046 | -3.684
-10.5 | -0.228 | 0.06161 | -0.048 | -3.695
-10 | -0.206 | 0.05689 | -0.05 | -3.622
-9.5 | -0.184 | 0.0532 | -0.051 | -3.456
-9 | -0.162 | 0.04866 | -0.053 | -3.327
-8.5 | -0.137 | 0.05447 | -0.044 | -2.524
-8 | -0.115 | 0.0586 | -0.043 | -1.957
-7.5 | -0.092 | 0.05314 | -0.043 | -1.73
-7 | -0.069 | 0.04591 | -0.045 | -1.505
-6.5 | -0.046 | 0.04242 | -0.048 | -1.085
-6 | -0.023 | 0.03867 | -0.052 | -0.587
-5.5 | 0.001 | 0.03968 | -0.046 | 0.033
-5 | 0.044 | 0.0326 | -0.06 | 1.358
-4.5 | 0.095 | 0.02545 | -0.072 | 3.739
-4 | 0.174 | 0.00441 | -0.102 | 39.429
-3.5 | 0.237 | 0.0043 | -0.103 | 55.097
-3 | 0.298 | 0.0043 | -0.105 | 69.322
-2.5 | 0.36 | 0.00429 | -0.107 | 83.962
-2 | 0.422 | 0.00465 | -0.109 | 90.71
-1.5 | 0.485 | 0.0045 | -0.11 | 107.66
-1 | 0.548 | 0.00459 | -0.111 | 119.453
-0.5 | 0.611 | 0.00472 | -0.113 | 129.345
0 | 0.679 | 0.00484 | -0.114 | 140.391
0.5 | 0.742 | 0.00448 | -0.115 | 165.748
1 | 0.806 | 0.00536 | -0.117 | 150.44
1.5 | 0.869 | 0.00464 | -0.118 | 187.491
2 | 0.933 | 0.00596 | -0.119 | 156.474
2.5 | 0.997 | 0.00625 | -0.12 | 159.452
3 | 1.061 | 0.00641 | -0.122 | 165.466
3.5 | 1.125 | 0.00704 | -0.123 | 159.798
4 | 1.189 | 0.0075 | -0.124 | 158.65
4.5 | 1.253 | 0.0068 | -0.126 | 184.26
5 | 1.316 | 0.00702 | -0.127 | 187.438
5.5 | 1.375 | 0.01065 | -0.128 | 129.101
6 | 1.433 | 0.01074 | -0.129 | 133.462
6.5 | 1.488 | 0.00941 | -0.13 | 158.228
7 | 1.524 | 0.01013 | -0.131 | 150.479
7.5 | 1.522 | 0.01123 | -0.133 | 135.586
8 | 1.442 | 0.01279 | -0.134 | 112.736
8.5 | 0.721 | 0.05904 | -0.058 | 12.206
9 | 0.749 | 0.0631 | -0.064 | 11.878
9.5 | 0.907 | 0.02852 | -0.128 | 31.798
10 | 0.933 | 0.0321 | -0.127 | 29.072
10.5 | 0.925 | 0.04496 | -0.12 | 20.566
11 | 1.025 | 0.02719 | -0.134 | 37.706
11.5 | 1.033 | 0.03505 | -0.131 | 29.47
12 | 1.051 | 0.04146 | -0.129 | 25.356

## 112. Re 10M Mach 0.50 (2)
BIGFOIL.COM POLAR EXPORT
goe483
GOE 483 |  |  |  | Cl Max: | 1.3567 | at alpha= | 6 | deg
XFOIL ncrit=9 |  |  |  | L/D Max: | 163.946 | at alpha= | 3 | deg
Re: | 10000000 |  |  | Cd Min: | 0.26946 | at alpha= | -20 | deg
Mach: | 0.5 |  |  | Cl=0 at alpha= | -4.424 | deg
|  |  |  | @ Cl=0.1, Cd= | 0.02737
|  |  |  | @ Cl=0.4, Cd= | 0.005298
|  |  |  | @ Cl=0.6, Cd= | 0.0052581
alpha (deg) | Cl | Cd | Cm | Cl/Cd
-20 | -0.7273 | 0.26946 | 0.0549 | -2.6991
-19.5 | -0.7058 | 0.26205 | 0.0503 | -2.6934
-19 | -0.6834 | 0.25408 | 0.046 | -2.6897
-18.5 | -0.6622 | 0.24646 | 0.0417 | -2.6868
-18 | -0.6407 | 0.2388 | 0.0375 | -2.683
-17.5 | -0.6199 | 0.23118 | 0.0335 | -2.6815
-17 | -0.5988 | 0.22362 | 0.0294 | -2.6778
-16.5 | -0.5778 | 0.21592 | 0.0255 | -2.676
-16 | -0.5571 | 0.20833 | 0.0217 | -2.6741
-15.5 | -0.5367 | 0.20076 | 0.018 | -2.6733
-15 | -0.5172 | 0.19317 | 0.0145 | -2.6774
-14.5 | -0.4983 | 0.18555 | 0.011 | -2.6855
-14 | -0.4795 | 0.17775 | 0.0076 | -2.6976
-13.5 | -0.4614 | 0.17006 | 0.0044 | -2.7132
-13 | -0.4428 | 0.16264 | 0.0013 | -2.7226
-12.5 | -0.4235 | 0.15612 | -0.0017 | -2.7127
-12 | -0.4052 | 0.14924 | -0.0046 | -2.7151
-11.5 | -0.383 | 0.14176 | -0.0085 | -2.7017
-11 | -0.3585 | 0.1341 | -0.0134 | -2.6734
-10.5 | -0.296 | 0.12229 | -0.0313 | -2.4205
-10 | -0.2384 | 0.11192 | -0.0472 | -2.1301
-9.5 | -0.2234 | 0.10579 | -0.0491 | -2.1117
-9 | -0.2051 | 0.09969 | -0.0517 | -2.0574
-8.5 | -0.1891 | 0.09347 | -0.0544 | -2.0231
-8 | -0.1725 | 0.08718 | -0.0571 | -1.9787
-7.5 | -0.1576 | 0.08098 | -0.0595 | -1.9462
-7 | -0.1459 | 0.07496 | -0.0613 | -1.9464
-6 | -0.1161 | 0.06555 | -0.0648 | -1.7712
-5.5 | -0.0839 | 0.06094 | -0.0689 | -1.3768
-5 | -0.0524 | 0.0545 | -0.0755 | -0.96147
-4.5 | -0.0088 | 0.04777 | -0.0832 | -0.18422
-4 | 0.0491 | 0.03853 | -0.0942 | 1.2743
-3.5 | 0.1249 | 0.02191 | -0.1114 | 5.7006
-3 | 0.1802 | 0.00754 | -0.1178 | 23.8992
-2.5 | 0.2493 | 0.00605 | -0.1162 | 41.2066
-2 | 0.3184 | 0.00546 | -0.1148 | 58.315
-1 | 0.4544 | 0.00519 | -0.1129 | 87.553
-0.5 | 0.521 | 0.00514 | -0.1122 | 101.3619
0 | 0.5868 | 0.00524 | -0.1115 | 111.9847
0.5 | 0.6523 | 0.00533 | -0.111 | 122.3827
1 | 0.7177 | 0.00536 | -0.1105 | 133.8993
1.5 | 0.7836 | 0.00547 | -0.1101 | 143.2541
2 | 0.8496 | 0.00558 | -0.1096 | 152.2581
2.5 | 0.9155 | 0.00574 | -0.109 | 159.4948
3 | 0.9804 | 0.00598 | -0.1083 | 163.9465
4 | 1.1022 | 0.00746 | -0.105 | 147.748
4.5 | 1.1595 | 0.00863 | -0.1024 | 134.3569
5 | 1.2254 | 0.009 | -0.1008 | 136.1556
5.5 | 1.2911 | 0.00946 | -0.0988 | 136.4799
6 | 1.3567 | 0.00998 | -0.0964 | 135.9419

## 113. Re 12M Mach 0.00 (1)
BIGFOIL.COM POLAR EXPORT
goe483
GOE 483 |  |  |  | Cl Max: | 1.496 | at alpha= | 10 | deg
JavaFoil+Calcfoil stall+Eppler ext transition |  |  |  | L/D Max: | 193.197 | at alpha= | 5.5 | deg
Re: | 12000000 |  |  | Cd Min: | 0.00393 | at alpha= | -4.5 | deg
Mach: | 0 |  |  | Cl=0 at alpha= | -5.5244 | deg
|  |  |  | @ Cl=0.1, Cd= | 0.0039406
|  |  |  | @ Cl=0.4, Cd= | 0.0042528
|  |  |  | @ Cl=0.6, Cd= | 0.0045414
alpha (deg) | Cl | Cd | Cm | Cl/Cd
-17 | -0.182 | 0.11704 | -0.032 | -1.558
-16.5 | -0.191 | 0.11277 | -0.033 | -1.69
-16 | -0.199 | 0.10758 | -0.033 | -1.849
-15.5 | -0.207 | 0.10193 | -0.034 | -2.033
-15 | -0.215 | 0.09828 | -0.034 | -2.19
-14.5 | -0.223 | 0.09303 | -0.035 | -2.396
-14 | -0.23 | 0.08851 | -0.035 | -2.601
-13.5 | -0.237 | 0.08502 | -0.036 | -2.782
-13 | -0.242 | 0.08034 | -0.036 | -3.011
-12.5 | -0.246 | 0.0758 | -0.037 | -3.246
-12 | -0.248 | 0.07229 | -0.037 | -3.434
-11.5 | -0.248 | 0.06913 | -0.037 | -3.592
-11 | -0.246 | 0.06625 | -0.037 | -3.711
-10.5 | -0.241 | 0.06307 | -0.037 | -3.815
-10 | -0.232 | 0.05989 | -0.037 | -3.876
-9.5 | -0.221 | 0.05531 | -0.04 | -3.995
-9 | -0.206 | 0.05169 | -0.041 | -3.979
-8.5 | -0.187 | 0.0481 | -0.044 | -3.884
-8 | -0.164 | 0.04367 | -0.047 | -3.766
-7.5 | -0.138 | 0.04024 | -0.05 | -3.43
-7 | -0.108 | 0.03574 | -0.054 | -3.028
-6.5 | -0.075 | 0.03056 | -0.058 | -2.46
-6 | -0.039 | 0.02523 | -0.063 | -1.53
-5.5 | 0.002 | 0.0046 | -0.085 | 0.394
-5 | 0.051 | 0.0042 | -0.087 | 12.125
-4.5 | 0.102 | 0.00393 | -0.088 | 25.9
-4 | 0.154 | 0.00394 | -0.089 | 39.075
-3.5 | 0.207 | 0.00435 | -0.091 | 47.52
-3 | 0.26 | 0.0041 | -0.092 | 63.412
-2.5 | 0.313 | 0.00416 | -0.093 | 75.275
-2 | 0.367 | 0.00421 | -0.094 | 87.054
-1.5 | 0.421 | 0.00428 | -0.095 | 98.317
-1 | 0.475 | 0.00438 | -0.096 | 108.572
-0.5 | 0.53 | 0.00442 | -0.098 | 119.822
0 | 0.588 | 0.00462 | -0.099 | 127.367
0.5 | 0.643 | 0.00426 | -0.1 | 151.084
1 | 0.699 | 0.00492 | -0.101 | 141.942
1.5 | 0.754 | 0.00523 | -0.102 | 144.27
2 | 0.809 | 0.00541 | -0.103 | 149.763
2.5 | 0.865 | 0.00545 | -0.104 | 158.678
3 | 0.921 | 0.00569 | -0.106 | 161.826
3.5 | 0.977 | 0.00534 | -0.107 | 182.849
4 | 1.033 | 0.00642 | -0.108 | 161.027
4.5 | 1.089 | 0.00584 | -0.109 | 186.685
5 | 1.145 | 0.00714 | -0.11 | 160.453
5.5 | 1.2 | 0.00621 | -0.111 | 193.197
6 | 1.254 | 0.00691 | -0.112 | 181.397
6.5 | 1.307 | 0.00718 | -0.113 | 181.962
7 | 1.355 | 0.00751 | -0.114 | 180.534
7.5 | 1.397 | 0.00796 | -0.115 | 175.422
8 | 1.432 | 0.00849 | -0.116 | 168.797
8.5 | 1.461 | 0.00893 | -0.117 | 163.573
9 | 1.481 | 0.00961 | -0.118 | 154.118
9.5 | 1.493 | 0.01017 | -0.119 | 146.824
10 | 1.496 | 0.01076 | -0.12 | 139.042
10.5 | 1.489 | 0.01162 | -0.121 | 128.13
11 | 1.472 | 0.01216 | -0.122 | 121.108
11.5 | 1.447 | 0.01314 | -0.123 | 110.116
12 | 1.413 | 0.01388 | -0.124 | 101.765
12.5 | 1.372 | 0.01479 | -0.124 | 92.756
13 | 1.325 | 0.01547 | -0.125 | 85.639
13.5 | 1.273 | 0.01681 | -0.126 | 75.706
14 | 1.217 | 0.01818 | -0.127 | 66.931
14.5 | 1.109 | 0.02749 | -0.122 | 40.354
15 | 1.028 | 0.03534 | -0.119 | 29.089

## 114. Re 12M Mach 0.00 (2)
BIGFOIL.COM POLAR EXPORT
goe483
GOE 483 |  |  |  | Cl Max: | 1.0895 | at alpha= | 5.5 | deg
XFOIL ncrit=9 |  |  |  | L/D Max: | 148.533 | at alpha= | 3 | deg
Re: | 12000000 |  |  | Cd Min: | 0.00815 | at alpha= | 5.5 | deg
Mach: | 0 |  |  | Cl=0 at alpha= | -99 | deg
|  |  |  | @ Cl=0.1, Cd= | 0.0054427
|  |  |  | @ Cl=0.4, Cd= | 0.0049335
|  |  |  | @ Cl=0.6, Cd= | 0.0050358
alpha (deg) | Cl | Cd | Cm | Cl/Cd
-4.5 | 0.0014 | 0.00549 | -0.0988 | 0.25501
-4 | 0.0562 | 0.00549 | -0.0985 | 10.2368
-3.5 | 0.1117 | 0.00543 | -0.0982 | 20.5709
-2.5 | 0.2232 | 0.00511 | -0.0977 | 43.6791
-1.5 | 0.3348 | 0.00495 | -0.0973 | 67.6364
-1 | 0.3903 | 0.00493 | -0.0971 | 79.1684
-0.5 | 0.4456 | 0.00495 | -0.0969 | 90.0202
0 | 0.5011 | 0.005 | -0.0967 | 100.22
0.5 | 0.5562 | 0.00502 | -0.0965 | 110.7968
1 | 0.6115 | 0.00504 | -0.0963 | 121.3294
1.5 | 0.6667 | 0.00514 | -0.0962 | 129.7082
2 | 0.7218 | 0.00524 | -0.096 | 137.7481
2.5 | 0.7766 | 0.00535 | -0.0958 | 145.1589
3 | 0.8303 | 0.00559 | -0.0955 | 148.5331
3.5 | 0.8826 | 0.00606 | -0.095 | 145.6436
4 | 0.9353 | 0.00648 | -0.0946 | 144.3364
4.5 | 0.983 | 0.00762 | -0.0933 | 129.0026
5 | 1.0363 | 0.0079 | -0.093 | 131.1772
5.5 | 1.0895 | 0.00815 | -0.0927 | 133.681

## 115. Re 12M Mach 0.10 (1)
BIGFOIL.COM POLAR EXPORT
goe483
GOE 483 |  |  |  | Cl Max: | 1.493 | at alpha= | 9.5 | deg
JavaFoil+Calcfoil stall+Eppler ext transition |  |  |  | L/D Max: | 193.536 | at alpha= | 5.5 | deg
Re: | 12000000 |  |  | Cd Min: | 0.00399 | at alpha= | -4.5 | deg
Mach: | 0.1 |  |  | Cl=0 at alpha= | -5.525 | deg
|  |  |  | @ Cl=0.1, Cd= | 0.0039986
|  |  |  | @ Cl=0.4, Cd= | 0.0042259
|  |  |  | @ Cl=0.6, Cd= | 0.0045048
alpha (deg) | Cl | Cd | Cm | Cl/Cd
-16.5 | -0.162 | 0.11302 | -0.033 | -1.43
-16 | -0.171 | 0.10888 | -0.033 | -1.571
-15.5 | -0.181 | 0.10344 | -0.034 | -1.746
-15 | -0.19 | 0.09851 | -0.034 | -1.93
-14.5 | -0.199 | 0.09367 | -0.035 | -2.129
-14 | -0.208 | 0.08883 | -0.036 | -2.347
-13.5 | -0.217 | 0.08524 | -0.036 | -2.542
-13 | -0.224 | 0.08093 | -0.036 | -2.767
-12.5 | -0.23 | 0.07612 | -0.037 | -3.023
-12 | -0.234 | 0.0725 | -0.038 | -3.234
-11.5 | -0.237 | 0.06876 | -0.038 | -3.442
-11 | -0.236 | 0.06659 | -0.037 | -3.546
-10.5 | -0.233 | 0.06273 | -0.038 | -3.713
-10 | -0.226 | 0.0605 | -0.037 | -3.736
-9.5 | -0.216 | 0.05595 | -0.039 | -3.866
-9 | -0.203 | 0.05183 | -0.041 | -3.908
-8.5 | -0.185 | 0.04881 | -0.043 | -3.782
-8 | -0.163 | 0.04451 | -0.046 | -3.663
-7.5 | -0.137 | 0.0408 | -0.049 | -3.363
-7 | -0.108 | 0.03668 | -0.053 | -2.938
-6.5 | -0.075 | 0.03139 | -0.058 | -2.39
-6 | -0.038 | 0.0265 | -0.062 | -1.452
-5.5 | 0.002 | 0.02092 | -0.068 | 0.076
-5 | 0.051 | 0.00421 | -0.087 | 12.155
-4.5 | 0.102 | 0.00399 | -0.089 | 25.665
-4 | 0.155 | 0.00399 | -0.09 | 38.752
-3.5 | 0.208 | 0.00427 | -0.091 | 48.687
-3 | 0.261 | 0.00412 | -0.092 | 63.305
-2.5 | 0.315 | 0.00413 | -0.093 | 76.144
-2 | 0.369 | 0.00418 | -0.095 | 88.169
-1.5 | 0.423 | 0.00426 | -0.096 | 99.161
-1 | 0.478 | 0.00435 | -0.097 | 109.651
-0.5 | 0.532 | 0.00444 | -0.098 | 119.875
0 | 0.591 | 0.00459 | -0.099 | 128.707
0.5 | 0.647 | 0.00406 | -0.1 | 159.124
1 | 0.702 | 0.00416 | -0.102 | 168.603
1.5 | 0.758 | 0.00508 | -0.103 | 149.185
2 | 0.814 | 0.00542 | -0.104 | 150.021
2.5 | 0.87 | 0.00549 | -0.105 | 158.348
3 | 0.926 | 0.00568 | -0.106 | 162.932
3.5 | 0.982 | 0.00533 | -0.107 | 184.135
4 | 1.038 | 0.00637 | -0.108 | 162.876
4.5 | 1.095 | 0.00584 | -0.109 | 187.593
5 | 1.151 | 0.0071 | -0.11 | 162.129
5.5 | 1.205 | 0.00623 | -0.111 | 193.536
6 | 1.26 | 0.00684 | -0.112 | 184.153
6.5 | 1.314 | 0.00721 | -0.113 | 182.171
7 | 1.362 | 0.00912 | -0.114 | 149.227
7.5 | 1.403 | 0.00799 | -0.115 | 175.513
8 | 1.437 | 0.00849 | -0.116 | 169.386
8.5 | 1.465 | 0.00901 | -0.117 | 162.654
9 | 1.484 | 0.00967 | -0.118 | 153.433
9.5 | 1.493 | 0.01024 | -0.119 | 145.789
10 | 1.492 | 0.01097 | -0.12 | 136.081
10.5 | 1.481 | 0.01154 | -0.121 | 128.357
11 | 1.46 | 0.0123 | -0.122 | 118.677
11.5 | 1.429 | 0.01334 | -0.123 | 107.101
12 | 1.389 | 0.01403 | -0.124 | 99
12.5 | 1.341 | 0.01507 | -0.125 | 89.022
13 | 1.287 | 0.01574 | -0.126 | 81.752
13.5 | 1.227 | 0.01715 | -0.127 | 71.571
14 | 1.124 | 0.02533 | -0.123 | 44.374
14.5 | 1.034 | 0.03248 | -0.12 | 31.843

## 116. Re 12M Mach 0.10 (2)
BIGFOIL.COM POLAR EXPORT
goe483
GOE 483 |  |  |  | Cl Max: | 1.8739 | at alpha= | 15 | deg
XFOIL ncrit=9 |  |  |  | L/D Max: | 153.821 | at alpha= | 6.5 | deg
Re: | 12000000 |  |  | Cd Min: | 0.12406 | at alpha= | 20 | deg
Mach: | 0.1 |  |  | Cl=0 at alpha= | -99 | deg
|  |  |  | @ Cl=0.1, Cd= | 0.0054548
|  |  |  | @ Cl=0.4, Cd= | 0.0049328
|  |  |  | @ Cl=0.6, Cd= | 0.0050446
alpha (deg) | Cl | Cd | Cm | Cl/Cd
-4 | 0.0558 | 0.00551 | -0.0991 | 10.127
-3.5 | 0.1118 | 0.00544 | -0.0988 | 20.5515
-2.5 | 0.2241 | 0.00512 | -0.0983 | 43.7695
-1.5 | 0.3365 | 0.00496 | -0.0979 | 67.8427
-1 | 0.3923 | 0.00493 | -0.0976 | 79.574
-0.5 | 0.448 | 0.00495 | -0.0974 | 90.5051
0 | 0.5038 | 0.005 | -0.0972 | 100.76
0.5 | 0.5593 | 0.00503 | -0.097 | 111.1928
1 | 0.6149 | 0.00505 | -0.0968 | 121.7624
1.5 | 0.6704 | 0.00514 | -0.0966 | 130.428
2 | 0.7259 | 0.00524 | -0.0965 | 138.5305
2.5 | 0.781 | 0.00536 | -0.0963 | 145.709
3 | 0.8351 | 0.0056 | -0.096 | 149.125
3.5 | 0.8877 | 0.00607 | -0.0954 | 146.2438
4 | 0.9406 | 0.00651 | -0.095 | 144.4854
4.5 | 0.9886 | 0.00765 | -0.0937 | 129.2288
5 | 1.0424 | 0.00792 | -0.0933 | 131.6162
5.5 | 1.0959 | 0.00819 | -0.093 | 133.8095
6.5 | 1.1998 | 0.0078 | -0.092 | 153.8205
7.5 | 1.3041 | 0.00863 | -0.0909 | 151.1124
8 | 1.356 | 0.00901 | -0.0904 | 150.4994
8.5 | 1.407 | 0.00948 | -0.0898 | 148.4177
9 | 1.4553 | 0.01027 | -0.0886 | 141.704
9.5 | 1.5037 | 0.01097 | -0.0875 | 137.0738
10 | 1.5518 | 0.01163 | -0.0864 | 133.4308
10.5 | 1.5989 | 0.01233 | -0.0852 | 129.6756
11 | 1.646 | 0.01296 | -0.0841 | 127.0062
11.5 | 1.6917 | 0.01366 | -0.0828 | 123.8433
12 | 1.7352 | 0.01448 | -0.0811 | 119.8343
12.5 | 1.7794 | 0.01514 | -0.0796 | 117.5297
13 | 1.8203 | 0.01597 | -0.0777 | 113.9825
13.5 | 1.8569 | 0.01699 | -0.0751 | 109.2937
14 | 1.8626 | 0.01927 | -0.0673 | 96.658
15 | 1.8739 | 0.02327 | -0.0541 | 80.5286
15.5 | 1.8706 | 0.02664 | -0.0487 | 70.2177
16 | 1.8535 | 0.03191 | -0.0441 | 58.0852
16.5 | 1.8545 | 0.03631 | -0.042 | 51.0741
17 | 1.8328 | 0.0438 | -0.0409 | 41.8447
17.5 | 1.8103 | 0.05257 | -0.0419 | 34.436
18 | 1.7942 | 0.06168 | -0.0445 | 29.0888
18.5 | 1.7539 | 0.07556 | -0.0499 | 23.212
19 | 1.7059 | 0.09199 | -0.0576 | 18.5444
19.5 | 1.6811 | 0.10511 | -0.0643 | 15.9937
20 | 1.6309 | 0.12406 | -0.0748 | 13.1461

## 117. Re 12M Mach 0.25 (1)
BIGFOIL.COM POLAR EXPORT
goe483
GOE 483 |  |  |  | Cl Max: | 1.489 | at alpha= | 9 | deg
JavaFoil+Calcfoil stall+Eppler ext transition |  |  |  | L/D Max: | 195.649 | at alpha= | 5.5 | deg
Re: | 12000000 |  |  | Cd Min: | 0.0039 | at alpha= | 0 | deg
Mach: | 0.25 |  |  | Cl=0 at alpha= | -5.525 | deg
|  |  |  | @ Cl=0.1, Cd= | 0.0040143
|  |  |  | @ Cl=0.4, Cd= | 0.0044075
|  |  |  | @ Cl=0.6, Cd= | 0.0039708
alpha (deg) | Cl | Cd | Cm | Cl/Cd
-14.5 | -0.042 | 0.09652 | -0.035 | -0.439
-14 | -0.04 | 0.09053 | -0.036 | -0.444
-13.5 | -0.038 | 0.08526 | -0.037 | -0.445
-13 | -0.036 | 0.0805 | -0.038 | -0.444
-12.5 | -0.054 | 0.0766 | -0.039 | -0.707
-12 | -0.1 | 0.07242 | -0.04 | -1.376
-11.5 | -0.127 | 0.06875 | -0.04 | -1.845
-11 | -0.148 | 0.06535 | -0.04 | -2.264
-10.5 | -0.163 | 0.06286 | -0.04 | -2.601
-10 | -0.174 | 0.05967 | -0.04 | -2.908
-9.5 | -0.178 | 0.05663 | -0.041 | -3.138
-9 | -0.175 | 0.05471 | -0.039 | -3.203
-8.5 | -0.166 | 0.05233 | -0.039 | -3.182
-8 | -0.152 | 0.04812 | -0.042 | -3.157
-7.5 | -0.131 | 0.04397 | -0.046 | -2.982
-7 | -0.105 | 0.03916 | -0.051 | -2.685
-6.5 | -0.074 | 0.03575 | -0.054 | -2.06
-6 | -0.038 | 0.02984 | -0.061 | -1.282
-5.5 | 0.002 | 0.0239 | -0.067 | 0.066
-5 | 0.052 | 0.00444 | -0.09 | 11.738
-4.5 | 0.105 | 0.00397 | -0.091 | 26.376
-4 | 0.159 | 0.004 | -0.092 | 39.662
-3.5 | 0.213 | 0.00431 | -0.094 | 49.455
-3 | 0.268 | 0.00405 | -0.095 | 66.128
-2.5 | 0.323 | 0.00412 | -0.096 | 78.392
-2 | 0.378 | 0.00449 | -0.097 | 84.201
-1.5 | 0.434 | 0.00428 | -0.098 | 101.529
-1 | 0.491 | 0.00436 | -0.1 | 112.45
-0.5 | 0.547 | 0.00444 | -0.101 | 123.042
0 | 0.608 | 0.0039 | -0.102 | 155.951
0.5 | 0.664 | 0.00405 | -0.103 | 164.203
1 | 0.721 | 0.00416 | -0.104 | 173.416
1.5 | 0.778 | 0.00512 | -0.105 | 151.925
2 | 0.836 | 0.00546 | -0.107 | 152.955
2.5 | 0.893 | 0.00572 | -0.108 | 156.157
3 | 0.951 | 0.00581 | -0.109 | 163.802
3.5 | 1.009 | 0.00535 | -0.11 | 188.406
4 | 1.066 | 0.00664 | -0.111 | 160.51
4.5 | 1.124 | 0.00697 | -0.112 | 161.286
5 | 1.182 | 0.00738 | -0.113 | 160.113
5.5 | 1.238 | 0.00633 | -0.115 | 195.649
6 | 1.293 | 0.00706 | -0.116 | 183.169
6.5 | 1.347 | 0.00745 | -0.117 | 180.792
7 | 1.395 | 0.00959 | -0.118 | 145.44
7.5 | 1.433 | 0.00828 | -0.119 | 173.131
8 | 1.463 | 0.00894 | -0.12 | 163.652
8.5 | 1.482 | 0.00953 | -0.121 | 155.499
9 | 1.489 | 0.01041 | -0.122 | 143.042
9.5 | 1.48 | 0.01099 | -0.123 | 134.714
10 | 1.455 | 0.01189 | -0.124 | 122.393
10.5 | 1.412 | 0.01289 | -0.125 | 109.547
11 | 1.351 | 0.01365 | -0.126 | 98.997
11.5 | 1.272 | 0.01474 | -0.127 | 86.301
12 | 1.177 | 0.01606 | -0.128 | 73.296
12.5 | 1.037 | 0.02291 | -0.125 | 45.277
13 | 0.802 | 0.06707 | -0.097 | 11.959
13.5 | 0.745 | 0.04049 | -0.116 | 18.393
14 | 0.621 | 0.04161 | -0.118 | 14.912

## 118. Re 12M Mach 0.25 (2)
BIGFOIL.COM POLAR EXPORT
goe483
GOE 483 |  |  |  | Cl Max: | 1.7358 | at alpha= | 12 | deg
XFOIL ncrit=9 |  |  |  | L/D Max: | 153.668 | at alpha= | 6.5 | deg
Re: | 12000000 |  |  | Cd Min: | 0.25175 | at alpha= | -20 | deg
Mach: | 0.25 |  |  | Cl=0 at alpha= | -4.4609 | deg
|  |  |  | @ Cl=0.1, Cd= | 0.0055541
|  |  |  | @ Cl=0.4, Cd= | 0.0049433
|  |  |  | @ Cl=0.6, Cd= | 0.0050764
alpha (deg) | Cl | Cd | Cm | Cl/Cd
-20 | -0.6792 | 0.25175 | 0.0497 | -2.6979
-19.5 | -0.6612 | 0.24544 | 0.046 | -2.6939
-19 | -0.6433 | 0.23898 | 0.0423 | -2.6919
-18.5 | -0.6259 | 0.23255 | 0.0387 | -2.6915
-18 | -0.6081 | 0.22592 | 0.0351 | -2.6917
-17.5 | -0.5907 | 0.2192 | 0.0316 | -2.6948
-17 | -0.5733 | 0.21253 | 0.0282 | -2.6975
-16.5 | -0.5564 | 0.20573 | 0.0249 | -2.7045
-16 | -0.5399 | 0.19904 | 0.0218 | -2.7125
-15.5 | -0.5233 | 0.19219 | 0.0186 | -2.7228
-15 | -0.5075 | 0.18514 | 0.0156 | -2.7412
-14.5 | -0.4936 | 0.17789 | 0.0126 | -2.7747
-14 | -0.4805 | 0.16931 | 0.0098 | -2.838
-13.5 | -0.4657 | 0.16233 | 0.0069 | -2.8688
-13 | -0.4494 | 0.15654 | 0.0042 | -2.8708
-12.5 | -0.4334 | 0.15035 | 0.0016 | -2.8826
-12 | -0.4184 | 0.14395 | -0.001 | -2.9066
-11 | -0.3659 | 0.12876 | -0.0127 | -2.8417
-10.5 | -0.302 | 0.11696 | -0.0312 | -2.5821
-10 | -0.2544 | 0.10789 | -0.0439 | -2.358
-9.5 | -0.2417 | 0.10189 | -0.0458 | -2.3722
-9 | -0.2467 | 0.09117 | -0.049 | -2.7059
-8.5 | -0.2347 | 0.08564 | -0.0509 | -2.7405
-8 | -0.226 | 0.07985 | -0.0525 | -2.8303
-7.5 | -0.2238 | 0.07541 | -0.052 | -2.9678
-7 | -0.2016 | 0.07135 | -0.0549 | -2.8255
-6.5 | -0.1801 | 0.06487 | -0.0608 | -2.7763
-6 | -0.1451 | 0.06129 | -0.0646 | -2.3674
-5.5 | -0.1066 | 0.03774 | -0.0885 | -2.8246
-5 | -0.0604 | 0.00839 | -0.1048 | -7.199
-4.5 | -0.0045 | 0.0064 | -0.1039 | -0.70312
-4 | 0.053 | 0.00565 | -0.103 | 9.3805
-3.5 | 0.1118 | 0.00553 | -0.1024 | 20.217
-3 | 0.1707 | 0.0054 | -0.1019 | 31.6111
-2.5 | 0.2293 | 0.00523 | -0.1015 | 43.8432
-2 | 0.2877 | 0.00508 | -0.1011 | 56.6339
-1.5 | 0.346 | 0.00499 | -0.1008 | 69.3387
-1 | 0.4038 | 0.00494 | -0.1004 | 81.7409
-0.5 | 0.4614 | 0.00497 | -0.1001 | 92.837
0 | 0.519 | 0.00504 | -0.0999 | 102.9762
0.5 | 0.5765 | 0.00506 | -0.0996 | 113.9328
1 | 0.6337 | 0.0051 | -0.0994 | 124.2549
1.5 | 0.6912 | 0.00517 | -0.0992 | 133.6944
2 | 0.7486 | 0.00527 | -0.099 | 142.0493
2.5 | 0.8056 | 0.00542 | -0.0987 | 148.6347
3 | 0.8616 | 0.00564 | -0.0983 | 152.766
3.5 | 0.916 | 0.00614 | -0.0977 | 149.1857
4 | 0.9704 | 0.00663 | -0.097 | 146.365
4.5 | 1.0202 | 0.00777 | -0.0955 | 131.2999
5 | 1.0762 | 0.00806 | -0.095 | 133.5236
5.5 | 1.1318 | 0.00838 | -0.0944 | 135.0597
6 | 1.1877 | 0.00863 | -0.0938 | 137.6246
6.5 | 1.2401 | 0.00807 | -0.0929 | 153.6679
7 | 1.2947 | 0.00856 | -0.0919 | 151.25
7.5 | 1.3498 | 0.00895 | -0.0911 | 150.8156
8 | 1.404 | 0.00944 | -0.0901 | 148.7288
9 | 1.5039 | 0.01135 | -0.0862 | 132.5022
9.5 | 1.5544 | 0.01214 | -0.0844 | 128.0395
10 | 1.6031 | 0.01304 | -0.0823 | 122.9371
10.5 | 1.6497 | 0.01406 | -0.0798 | 117.3329
11 | 1.6943 | 0.01514 | -0.077 | 111.9089
11.5 | 1.7287 | 0.01682 | -0.0726 | 102.7765
12 | 1.7358 | 0.0194 | -0.0642 | 89.4742
12.5 | 1.722 | 0.02243 | -0.0537 | 76.7722
13 | 1.6934 | 0.02774 | -0.0452 | 61.0454
13.5 | 1.6598 | 0.03512 | -0.0401 | 47.2608
14 | 1.6185 | 0.04493 | -0.0384 | 36.0227
14.5 | 1.5679 | 0.05782 | -0.0404 | 27.1169
15 | 1.5308 | 0.07106 | -0.0456 | 21.5424
15.5 | 1.4967 | 0.08535 | -0.0527 | 17.536
16 | 1.4602 | 0.10143 | -0.0616 | 14.3961
16.5 | 1.4328 | 0.11702 | -0.0708 | 12.2441
17 | 1.4049 | 0.13348 | -0.081 | 10.5252

## 119. Re 12M Mach 0.50 (1)
BIGFOIL.COM POLAR EXPORT
goe483
GOE 483 |  |  |  | Cl Max: | 1.524 | at alpha= | 7 | deg
JavaFoil+Calcfoil stall+Eppler ext transition |  |  |  | L/D Max: |  | at alpha= | -20 | deg
Re: | 12000000 |  |  | Cd Min: |  | at alpha= | -20 | deg
Mach: | 0.5 |  |  | Cl=0 at alpha= | -5.5208 | deg
|  |  |  | @ Cl=0.1, Cd= | 0.023538
|  |  |  | @ Cl=0.4, Cd= | 0.0044329
|  |  |  | @ Cl=0.6, Cd= | 0.0046681
alpha (deg) | Cl | Cd | Cm | Cl/Cd
-20 | -0.614 |  | -0.036
-19.5 | -0.596 |  | -0.037
-19 | -0.577 |  | -0.037
-18.5 | -0.558 |  | -0.038
-18 | -0.538 | 0.12429 | -0.039 | -4.331
-17.5 | -0.519 | 0.12013 | -0.039 | -4.318
-17 | -0.499 | 0.1145 | -0.04 | -4.356
-16.5 | -0.479 | 0.11076 | -0.04 | -4.32
-16 | -0.458 | 0.10693 | -0.04 | -4.284
-15.5 | -0.437 | 0.10763 | -0.039 | -4.06
-15 | -0.417 | 0.10371 | -0.04 | -4.018
-14.5 | -0.396 | 0.09953 | -0.04 | -3.982
-14 | -0.376 | 0.09632 | -0.041 | -3.901
-13.5 | -0.355 | 0.0925 | -0.041 | -3.838
-13 | -0.334 | 0.09355 | -0.042 | -3.571
-12.5 | -0.313 | 0.08334 | -0.043 | -3.757
-12 | -0.292 | 0.079 | -0.044 | -3.694
-11.5 | -0.271 | 0.07248 | -0.045 | -3.733
-11 | -0.249 | 0.06658 | -0.046 | -3.742
-10.5 | -0.228 | 0.06114 | -0.048 | -3.726
-10 | -0.206 | 0.05628 | -0.05 | -3.663
-9.5 | -0.184 | 0.05207 | -0.052 | -3.538
-9 | -0.162 | 0.04804 | -0.054 | -3.375
-8.5 | -0.138 | 0.05443 | -0.044 | -2.527
-8 | -0.115 | 0.05711 | -0.043 | -2.009
-7.5 | -0.092 | 0.0524 | -0.043 | -1.755
-7 | -0.069 | 0.04561 | -0.046 | -1.515
-6.5 | -0.046 | 0.04202 | -0.049 | -1.096
-6 | -0.023 | 0.0383 | -0.053 | -0.594
-5.5 | 0.001 | 0.03911 | -0.046 | 0.034
-5 | 0.044 | 0.03207 | -0.061 | 1.382
-4.5 | 0.095 | 0.02483 | -0.073 | 3.841
-4 | 0.174 | 0.00441 | -0.102 | 39.44
-3.5 | 0.237 | 0.00426 | -0.103 | 55.573
-3 | 0.298 | 0.0043 | -0.105 | 69.377
-2.5 | 0.36 | 0.00422 | -0.107 | 85.3
-2 | 0.422 | 0.00455 | -0.109 | 92.801
-1.5 | 0.485 | 0.00436 | -0.11 | 111.112
-1 | 0.548 | 0.00447 | -0.111 | 122.476
-0.5 | 0.611 | 0.00471 | -0.113 | 129.67
0 | 0.679 | 0.00426 | -0.114 | 159.381
0.5 | 0.742 | 0.00504 | -0.115 | 147.138
1 | 0.806 | 0.00459 | -0.117 | 175.632
1.5 | 0.869 | 0.00551 | -0.118 | 157.83
2 | 0.933 | 0.00576 | -0.119 | 162.042
2.5 | 0.997 | 0.00608 | -0.121 | 164.141
3 | 1.061 | 0.00642 | -0.122 | 165.403
3.5 | 1.125 | 0.00589 | -0.123 | 190.953
4 | 1.189 | 0.00736 | -0.124 | 161.645
4.5 | 1.253 | 0.00664 | -0.126 | 188.767
5 | 1.316 | 0.00686 | -0.127 | 191.729
5.5 | 1.375 | 0.00867 | -0.128 | 158.664
6 | 1.433 | 0.01043 | -0.129 | 137.437
6.5 | 1.488 | 0.01115 | -0.13 | 133.529
7 | 1.524 | 0.0098 | -0.131 | 155.547
7.5 | 1.522 | 0.0109 | -0.133 | 139.65
8 | 1.442 | 0.01228 | -0.134 | 117.401
8.5 | 0.721 | 0.05788 | -0.059 | 12.453
9 | 0.75 | 0.0624 | -0.064 | 12.015
9.5 | 0.916 | 0.02625 | -0.129 | 34.879
10 | 0.94 | 0.03005 | -0.129 | 31.275
10.5 | 0.933 | 0.04169 | -0.122 | 22.379
11 | 1.03 | 0.02591 | -0.135 | 39.747
11.5 | 1.04 | 0.0327 | -0.132 | 31.787
12 | 1.059 | 0.03875 | -0.131 | 27.315

## 120. Re 12M Mach 0.50 (2)
BIGFOIL.COM POLAR EXPORT
goe483
GOE 483 |  |  |  | Cl Max: | 1.4768 | at alpha= | 7.5 | deg
XFOIL ncrit=9 |  |  |  | L/D Max: | 166.837 | at alpha= | 3 | deg
Re: | 12000000 |  |  | Cd Min: | 0.12258 | at alpha= | 12.5 | deg
Mach: | 0.5 |  |  | Cl=0 at alpha= | -4.428 | deg
|  |  |  | @ Cl=0.1, Cd= | 0.024692
|  |  |  | @ Cl=0.4, Cd= | 0.0051427
|  |  |  | @ Cl=0.6, Cd= | 0.0051761
alpha (deg) | Cl | Cd | Cm | Cl/Cd
-5.5 | -0.0856 | 0.06123 | -0.0685 | -1.398
-5 | -0.0517 | 0.05541 | -0.0744 | -0.93304
-4.5 | -0.0088 | 0.04789 | -0.0832 | -0.18375
-4 | 0.0523 | 0.03551 | -0.0979 | 1.4728
-3.5 | 0.1251 | 0.019 | -0.1138 | 6.5842
-3 | 0.1794 | 0.00697 | -0.1179 | 25.7389
-2.5 | 0.2491 | 0.00578 | -0.1162 | 43.0969
-2 | 0.3185 | 0.00533 | -0.1148 | 59.7561
-1.5 | 0.387 | 0.00516 | -0.1138 | 75
-1 | 0.4546 | 0.00507 | -0.1129 | 89.6647
-0.5 | 0.5211 | 0.00506 | -0.1122 | 102.9842
0 | 0.5867 | 0.00516 | -0.1116 | 113.7016
0.5 | 0.6527 | 0.00524 | -0.1111 | 124.5611
1 | 0.7181 | 0.00527 | -0.1106 | 136.2619
1.5 | 0.7841 | 0.00535 | -0.1102 | 146.5607
2 | 0.8503 | 0.00546 | -0.1097 | 155.7326
2.5 | 0.9163 | 0.00562 | -0.1092 | 163.0427
3 | 0.981 | 0.00588 | -0.1084 | 166.8367
3.5 | 1.0433 | 0.00646 | -0.1071 | 161.5015
4 | 1.102 | 0.00746 | -0.105 | 147.7212
4.5 | 1.162 | 0.00838 | -0.1028 | 138.6635
5 | 1.228 | 0.00876 | -0.1012 | 140.1826
5.5 | 1.2944 | 0.00917 | -0.0993 | 141.1559
6 | 1.3605 | 0.00968 | -0.097 | 140.5475
6.5 | 1.42 | 0.00961 | -0.0934 | 147.7627
7 | 1.4672 | 0.01167 | -0.0872 | 125.7241
7.5 | 1.4768 | 0.01547 | -0.0759 | 95.4622
8 | 1.4645 | 0.01916 | -0.0622 | 76.4353
8.5 | 1.4538 | 0.02392 | -0.0519 | 60.7776
9 | 1.4363 | 0.03026 | -0.045 | 47.4653
9.5 | 1.4147 | 0.03802 | -0.0417 | 37.2094
10 | 1.384 | 0.04806 | -0.0424 | 28.7973
10.5 | 1.3505 | 0.06026 | -0.047 | 22.4112
11 | 1.3179 | 0.07403 | -0.0544 | 17.8022
11.5 | 1.2834 | 0.08956 | -0.0637 | 14.3301
12 | 1.2538 | 0.10576 | -0.0739 | 11.8551
12.5 | 1.228 | 0.12258 | -0.0846 | 10.0179

## 121. Re 14M Mach 0.00 (1)
BIGFOIL.COM POLAR EXPORT
goe483
GOE 483 |  |  |  | Cl Max: | 1.496 | at alpha= | 10 | deg
JavaFoil+Calcfoil stall+Eppler ext transition |  |  |  | L/D Max: | 189.978 | at alpha= | 4.5 | deg
Re: | 14000000 |  |  | Cd Min: | 0.00396 | at alpha= | -4 | deg
Mach: | 0 |  |  | Cl=0 at alpha= | -5.5244 | deg
|  |  |  | @ Cl=0.1, Cd= | 0.0041571
|  |  |  | @ Cl=0.4, Cd= | 0.0042478
|  |  |  | @ Cl=0.6, Cd= | 0.0045918
alpha (deg) | Cl | Cd | Cm | Cl/Cd
-17 | -0.182 | 0.11624 | -0.032 | -1.569
-16.5 | -0.191 | 0.11191 | -0.033 | -1.704
-16 | -0.199 | 0.10668 | -0.033 | -1.865
-15.5 | -0.207 | 0.10095 | -0.034 | -2.053
-15 | -0.215 | 0.09744 | -0.034 | -2.209
-14.5 | -0.223 | 0.09293 | -0.035 | -2.4
-14 | -0.23 | 0.0881 | -0.036 | -2.614
-13.5 | -0.237 | 0.08403 | -0.036 | -2.816
-13 | -0.242 | 0.07993 | -0.036 | -3.027
-12.5 | -0.246 | 0.07617 | -0.037 | -3.229
-12 | -0.248 | 0.07171 | -0.038 | -3.463
-11.5 | -0.248 | 0.06846 | -0.038 | -3.629
-11 | -0.246 | 0.06597 | -0.038 | -3.728
-10.5 | -0.241 | 0.06214 | -0.038 | -3.875
-10 | -0.232 | 0.05926 | -0.038 | -3.921
-9.5 | -0.221 | 0.05471 | -0.04 | -4.04
-9 | -0.206 | 0.05155 | -0.042 | -3.992
-8.5 | -0.187 | 0.04758 | -0.044 | -3.931
-8 | -0.164 | 0.04378 | -0.047 | -3.756
-7.5 | -0.138 | 0.03967 | -0.05 | -3.482
-7 | -0.109 | 0.03462 | -0.055 | -3.137
-6.5 | -0.075 | 0.02984 | -0.059 | -2.526
-6 | -0.039 | 0.02393 | -0.064 | -1.621
-5.5 | 0.002 | 0.00441 | -0.086 | 0.411
-5 | 0.051 | 0.00433 | -0.087 | 11.78
-4.5 | 0.102 | 0.00415 | -0.088 | 24.552
-4 | 0.154 | 0.00396 | -0.089 | 38.922
-3.5 | 0.207 | 0.00428 | -0.091 | 48.321
-3 | 0.26 | 0.00408 | -0.092 | 63.721
-2.5 | 0.313 | 0.00407 | -0.093 | 76.92
-2 | 0.367 | 0.00437 | -0.094 | 83.877
-1.5 | 0.421 | 0.00417 | -0.095 | 100.958
-1 | 0.475 | 0.0043 | -0.096 | 110.617
-0.5 | 0.529 | 0.00468 | -0.098 | 113.224
0 | 0.588 | 0.00457 | -0.099 | 128.633
0.5 | 0.643 | 0.00467 | -0.1 | 137.659
1 | 0.699 | 0.00487 | -0.101 | 143.383
1.5 | 0.754 | 0.00505 | -0.102 | 149.254
2 | 0.809 | 0.00516 | -0.103 | 156.776
2.5 | 0.865 | 0.00559 | -0.104 | 154.874
3 | 0.921 | 0.00563 | -0.106 | 163.559
3.5 | 0.977 | 0.00522 | -0.107 | 187.211
4 | 1.033 | 0.00639 | -0.108 | 161.806
4.5 | 1.089 | 0.00573 | -0.109 | 189.978
5 | 1.145 | 0.00603 | -0.11 | 189.968
5.5 | 1.2 | 0.00714 | -0.111 | 168.056
6 | 1.254 | 0.00672 | -0.112 | 186.672
6.5 | 1.307 | 0.007 | -0.113 | 186.681
7 | 1.355 | 0.00888 | -0.114 | 152.617
7.5 | 1.397 | 0.00774 | -0.115 | 180.441
8 | 1.432 | 0.00822 | -0.116 | 174.184
8.5 | 1.461 | 0.00874 | -0.117 | 167.22
9 | 1.481 | 0.00936 | -0.118 | 158.206
9.5 | 1.493 | 0.00991 | -0.119 | 150.705
10 | 1.496 | 0.01053 | -0.12 | 142.023
10.5 | 1.489 | 0.01116 | -0.121 | 133.437
11 | 1.472 | 0.01185 | -0.122 | 124.192
11.5 | 1.447 | 0.01279 | -0.123 | 113.109
12 | 1.413 | 0.01349 | -0.124 | 104.749
12.5 | 1.372 | 0.01439 | -0.124 | 95.319
13 | 1.325 | 0.015 | -0.125 | 88.315
13.5 | 1.273 | 0.01623 | -0.126 | 78.422
14 | 1.217 | 0.01762 | -0.127 | 69.077
14.5 | 1.113 | 0.02623 | -0.122 | 42.449
15 | 1.032 | 0.03364 | -0.12 | 30.695

## 122. Re 14M Mach 0.00 (2)
BIGFOIL.COM POLAR EXPORT
goe483
GOE 483 |  |  |  | Cl Max: | 1.9448 | at alpha= | 17 | deg
XFOIL ncrit=9 |  |  |  | L/D Max: | 157.923 | at alpha= | 6.5 | deg
Re: | 14000000 |  |  | Cd Min: | 0.07666 | at alpha= | 20 | deg
Mach: | 0 |  |  | Cl=0 at alpha= | -4.5037 | deg
|  |  |  | @ Cl=0.1, Cd= | 0.0053086
|  |  |  | @ Cl=0.4, Cd= | 0.0048654
|  |  |  | @ Cl=0.6, Cd= | 0.00498
alpha (deg) | Cl | Cd | Cm | Cl/Cd
-8 | -0.3745 | 0.01336 | -0.1004 | -28.0314
-7.5 | -0.3235 | 0.01082 | -0.1007 | -29.8983
-7 | -0.2704 | 0.00952 | -0.1005 | -28.4034
-6.5 | -0.2173 | 0.00811 | -0.1002 | -26.7941
-6 | -0.1631 | 0.00714 | -0.1 | -22.8431
-4.5 | 0.0004 | 0.00549 | -0.0987 | 0.07286
-4 | 0.0558 | 0.00538 | -0.0984 | 10.3717
-3.5 | 0.1115 | 0.00529 | -0.0982 | 21.0775
-3 | 0.1673 | 0.00519 | -0.098 | 32.2351
-2.5 | 0.2231 | 0.00502 | -0.0977 | 44.4422
-2 | 0.279 | 0.00495 | -0.0975 | 56.3636
-1.5 | 0.3348 | 0.00487 | -0.0973 | 68.7474
-1 | 0.3901 | 0.00486 | -0.0971 | 80.2675
-0.5 | 0.4455 | 0.00489 | -0.0969 | 91.1043
0 | 0.501 | 0.00494 | -0.0967 | 101.417
0.5 | 0.5563 | 0.00498 | -0.0965 | 111.7068
1 | 0.6116 | 0.00498 | -0.0964 | 122.8112
1.5 | 0.6669 | 0.00506 | -0.0962 | 131.7984
2 | 0.7219 | 0.00517 | -0.0961 | 139.6325
2.5 | 0.7768 | 0.00531 | -0.0959 | 146.29
3 | 0.8304 | 0.00555 | -0.0956 | 149.6216
3.5 | 0.8828 | 0.006 | -0.0951 | 147.1333
4 | 0.9354 | 0.00644 | -0.0946 | 145.2484
4.5 | 0.984 | 0.00746 | -0.0935 | 131.9035
5 | 1.0375 | 0.00772 | -0.0932 | 134.3912
5.5 | 1.0907 | 0.00798 | -0.0929 | 136.6792
6 | 1.1438 | 0.00823 | -0.0926 | 138.9793
6.5 | 1.1939 | 0.00756 | -0.0921 | 157.9233
7.5 | 1.2977 | 0.00832 | -0.0912 | 155.9736
8 | 1.3493 | 0.00869 | -0.0908 | 155.2704
8.5 | 1.4 | 0.00914 | -0.0902 | 153.1729
9 | 1.4486 | 0.00983 | -0.0892 | 147.3652
9.5 | 1.4978 | 0.01037 | -0.0885 | 144.4359
10 | 1.5462 | 0.01094 | -0.0877 | 141.3346
10.5 | 1.5938 | 0.01155 | -0.0868 | 137.9913
11 | 1.6409 | 0.01214 | -0.0859 | 135.1647
11.5 | 1.6868 | 0.01279 | -0.0848 | 131.8843
12 | 1.7311 | 0.01352 | -0.0835 | 128.0399
12.5 | 1.7754 | 0.01416 | -0.0823 | 125.3814
13 | 1.8175 | 0.01491 | -0.0807 | 121.8981
13.5 | 1.857 | 0.01576 | -0.0788 | 117.8299
14 | 1.893 | 0.01674 | -0.0764 | 113.0824
15.5 | 1.9324 | 0.02144 | -0.0586 | 90.1306
16 | 1.9373 | 0.02384 | -0.0533 | 81.2626
16.5 | 1.9446 | 0.02649 | -0.0493 | 73.4088
17 | 1.9448 | 0.03016 | -0.0458 | 64.4828
17.5 | 1.9423 | 0.03457 | -0.0433 | 56.1846
18 | 1.9387 | 0.03964 | -0.0418 | 48.9077
18.5 | 1.9238 | 0.04666 | -0.0416 | 41.2302
19 | 1.9019 | 0.05558 | -0.0431 | 34.2191
19.5 | 1.8889 | 0.06421 | -0.0457 | 29.4175
20 | 1.8564 | 0.07666 | -0.0506 | 24.216

## 123. Re 14M Mach 0.10 (1)
BIGFOIL.COM POLAR EXPORT
goe483
GOE 483 |  |  |  | Cl Max: | 1.493 | at alpha= | 9.5 | deg
JavaFoil+Calcfoil stall+Eppler ext transition |  |  |  | L/D Max: | 190.166 | at alpha= | 5 | deg
Re: | 14000000 |  |  | Cd Min: | 0.00395 | at alpha= | -4 | deg
Mach: | 0.1 |  |  | Cl=0 at alpha= | -5.5244 | deg
|  |  |  | @ Cl=0.1, Cd= | 0.0042147
|  |  |  | @ Cl=0.4, Cd= | 0.0042527
|  |  |  | @ Cl=0.6, Cd= | 0.0047171
alpha (deg) | Cl | Cd | Cm | Cl/Cd
-16.5 | -0.162 | 0.11229 | -0.033 | -1.44
-16 | -0.171 | 0.10822 | -0.033 | -1.581
-15.5 | -0.181 | 0.10273 | -0.034 | -1.758
-15 | -0.19 | 0.09777 | -0.034 | -1.945
-14.5 | -0.199 | 0.09287 | -0.035 | -2.148
-14 | -0.209 | 0.08785 | -0.036 | -2.373
-13.5 | -0.217 | 0.08434 | -0.036 | -2.569
-13 | -0.224 | 0.08057 | -0.037 | -2.781
-12.5 | -0.23 | 0.07662 | -0.037 | -3.003
-12 | -0.235 | 0.07198 | -0.038 | -3.258
-11.5 | -0.237 | 0.06866 | -0.038 | -3.448
-11 | -0.236 | 0.0656 | -0.038 | -3.601
-10.5 | -0.233 | 0.06239 | -0.039 | -3.737
-10 | -0.226 | 0.05993 | -0.038 | -3.776
-9.5 | -0.216 | 0.05558 | -0.04 | -3.894
-9 | -0.203 | 0.05225 | -0.041 | -3.877
-8.5 | -0.185 | 0.0485 | -0.043 | -3.809
-8 | -0.163 | 0.04392 | -0.047 | -3.718
-7.5 | -0.137 | 0.04016 | -0.05 | -3.423
-7 | -0.108 | 0.03553 | -0.054 | -3.044
-6.5 | -0.075 | 0.03064 | -0.059 | -2.454
-6 | -0.039 | 0.02516 | -0.064 | -1.537
-5.5 | 0.002 | 0.00445 | -0.086 | 0.409
-5 | 0.051 | 0.00433 | -0.087 | 11.827
-4.5 | 0.102 | 0.00421 | -0.089 | 24.308
-4 | 0.155 | 0.00395 | -0.09 | 39.138
-3.5 | 0.208 | 0.00425 | -0.091 | 48.927
-3 | 0.261 | 0.00406 | -0.092 | 64.377
-2.5 | 0.315 | 0.00409 | -0.093 | 76.971
-2 | 0.368 | 0.00434 | -0.095 | 84.949
-1.5 | 0.423 | 0.00419 | -0.096 | 100.991
-1 | 0.478 | 0.00433 | -0.097 | 110.339
-0.5 | 0.532 | 0.00466 | -0.098 | 114.26
0 | 0.591 | 0.00473 | -0.099 | 125.089
0.5 | 0.647 | 0.00465 | -0.1 | 139.024
1 | 0.702 | 0.00488 | -0.102 | 143.726
1.5 | 0.758 | 0.00503 | -0.103 | 150.613
2 | 0.814 | 0.00522 | -0.104 | 155.969
2.5 | 0.87 | 0.00559 | -0.105 | 155.476
3 | 0.926 | 0.00567 | -0.106 | 163.252
3.5 | 0.982 | 0.00522 | -0.107 | 188.166
4 | 1.038 | 0.0064 | -0.108 | 162.291
4.5 | 1.095 | 0.00576 | -0.109 | 190.129
5 | 1.151 | 0.00605 | -0.11 | 190.166
5.5 | 1.205 | 0.00716 | -0.111 | 168.254
6 | 1.26 | 0.00674 | -0.112 | 186.979
6.5 | 1.314 | 0.00703 | -0.113 | 186.951
7 | 1.362 | 0.00895 | -0.115 | 152.102
7.5 | 1.403 | 0.00773 | -0.115 | 181.535
8 | 1.437 | 0.00826 | -0.116 | 174.065
8.5 | 1.465 | 0.0088 | -0.117 | 166.367
9 | 1.484 | 0.00942 | -0.118 | 157.539
9.5 | 1.493 | 0.00997 | -0.119 | 149.764
10 | 1.492 | 0.01069 | -0.12 | 139.61
10.5 | 1.481 | 0.01125 | -0.121 | 131.674
11 | 1.46 | 0.0122 | -0.122 | 119.679
11.5 | 1.429 | 0.01299 | -0.123 | 109.984
12 | 1.389 | 0.01366 | -0.124 | 101.672
12.5 | 1.341 | 0.01445 | -0.125 | 92.826
13 | 1.287 | 0.01562 | -0.126 | 82.372
13.5 | 1.227 | 0.01683 | -0.127 | 72.952
14 | 1.132 | 0.02386 | -0.124 | 47.441
14.5 | 1.038 | 0.03087 | -0.12 | 33.627

## 124. Re 14M Mach 0.10 (2)
BIGFOIL.COM POLAR EXPORT
goe483
GOE 483 |  |  |  | Cl Max: | 1.9064 | at alpha= | 15.5 | deg
XFOIL ncrit=9 |  |  |  | L/D Max: | 158.053 | at alpha= | 6.5 | deg
Re: | 14000000 |  |  | Cd Min: | 0.10567 | at alpha= | 20 | deg
Mach: | 0.1 |  |  | Cl=0 at alpha= | -4.5018 | deg
|  |  |  | @ Cl=0.1, Cd= | 0.0053284
|  |  |  | @ Cl=0.4, Cd= | 0.0048642
|  |  |  | @ Cl=0.6, Cd= | 0.0049827
alpha (deg) | Cl | Cd | Cm | Cl/Cd
-10 | -0.2904 | 0.09863 | -0.0445 | -2.9443
-9.5 | -0.272 | 0.09456 | -0.0462 | -2.8765
-9 | -0.2604 | 0.08881 | -0.0483 | -2.9321
-7 | -0.2716 | 0.01131 | -0.1014 | -24.0141
-6.5 | -0.2193 | 0.00902 | -0.1013 | -24.3126
-6 | -0.1651 | 0.00766 | -0.1009 | -21.5535
-4 | 0.0553 | 0.0054 | -0.0991 | 10.2407
-3.5 | 0.1115 | 0.00531 | -0.0988 | 20.9981
-2.5 | 0.2241 | 0.00503 | -0.0983 | 44.5527
-2 | 0.2803 | 0.00496 | -0.0981 | 56.5121
-1.5 | 0.3365 | 0.00487 | -0.0979 | 69.0965
-1 | 0.3922 | 0.00486 | -0.0976 | 80.6996
-0.5 | 0.4479 | 0.00489 | -0.0974 | 91.5951
0 | 0.5038 | 0.00494 | -0.0972 | 101.9838
0.5 | 0.5594 | 0.00499 | -0.097 | 112.1042
1 | 0.615 | 0.00498 | -0.0969 | 123.494
1.5 | 0.6706 | 0.00507 | -0.0967 | 132.2682
2 | 0.726 | 0.00518 | -0.0965 | 140.1544
2.5 | 0.7812 | 0.00531 | -0.0963 | 147.1186
3 | 0.8352 | 0.00555 | -0.096 | 150.4865
3.5 | 0.8879 | 0.00601 | -0.0955 | 147.7371
4 | 0.9407 | 0.00647 | -0.095 | 145.3941
4.5 | 0.9897 | 0.00748 | -0.0939 | 132.3128
5.5 | 1.0972 | 0.00801 | -0.0932 | 136.9788
6.5 | 1.2012 | 0.0076 | -0.0923 | 158.0526
7.5 | 1.306 | 0.00838 | -0.0913 | 155.8473
8 | 1.3581 | 0.00876 | -0.0908 | 155.0342
9 | 1.458 | 0.00996 | -0.089 | 146.3855
9.5 | 1.5076 | 0.01052 | -0.0882 | 143.308
10 | 1.5564 | 0.01112 | -0.0872 | 139.964
10.5 | 1.6043 | 0.01176 | -0.0861 | 136.4201
11 | 1.6518 | 0.01238 | -0.085 | 133.4249
11.5 | 1.6981 | 0.01306 | -0.0838 | 130.023
12 | 1.7425 | 0.01383 | -0.0823 | 125.9942
12.5 | 1.7868 | 0.01452 | -0.0808 | 123.0579
13 | 1.8281 | 0.01537 | -0.0789 | 118.9395
13.5 | 1.8647 | 0.01645 | -0.0762 | 113.3556
14 | 1.8805 | 0.01859 | -0.0703 | 101.1565
14.5 | 1.8946 | 0.01974 | -0.0637 | 95.9777
15 | 1.904 | 0.02149 | -0.0576 | 88.5993
15.5 | 1.9064 | 0.0241 | -0.0519 | 79.1037
16 | 1.8995 | 0.02797 | -0.0467 | 67.912
16.5 | 1.9023 | 0.03171 | -0.0437 | 59.9905
17 | 1.8892 | 0.03753 | -0.0413 | 50.3384
17.5 | 1.8737 | 0.04445 | -0.0405 | 42.153
18 | 1.861 | 0.05197 | -0.0413 | 35.8091
18.5 | 1.8295 | 0.06329 | -0.0446 | 28.9066
19 | 1.7891 | 0.07724 | -0.0503 | 23.1629
19.5 | 1.7683 | 0.08867 | -0.0554 | 19.9425
20 | 1.7214 | 0.10567 | -0.0641 | 16.2903

## 125. Re 14M Mach 0.25 (1)
BIGFOIL.COM POLAR EXPORT
goe483
GOE 483 |  |  |  | Cl Max: | 1.489 | at alpha= | 9 | deg
JavaFoil+Calcfoil stall+Eppler ext transition |  |  |  | L/D Max: | 195.168 | at alpha= | 5.5 | deg
Re: | 14000000 |  |  | Cd Min: | 0.00397 | at alpha= | -4 | deg
Mach: | 0.25 |  |  | Cl=0 at alpha= | -5.525 | deg
|  |  |  | @ Cl=0.1, Cd= | 0.0041613
|  |  |  | @ Cl=0.4, Cd= | 0.0043375
|  |  |  | @ Cl=0.6, Cd= | 0.0047295
alpha (deg) | Cl | Cd | Cm | Cl/Cd
-14.5 | -0.042 | 0.09496 | -0.036 | -0.446
-14 | -0.04 | 0.09011 | -0.037 | -0.446
-13.5 | -0.038 | 0.08489 | -0.037 | -0.447
-13 | -0.036 | 0.07958 | -0.038 | -0.449
-12.5 | -0.054 | 0.07606 | -0.039 | -0.713
-12 | -0.1 | 0.07181 | -0.04 | -1.388
-11.5 | -0.127 | 0.06854 | -0.04 | -1.852
-11 | -0.148 | 0.06499 | -0.041 | -2.277
-10.5 | -0.164 | 0.06246 | -0.04 | -2.618
-10 | -0.174 | 0.05918 | -0.041 | -2.934
-9.5 | -0.178 | 0.05587 | -0.041 | -3.183
-9 | -0.175 | 0.05431 | -0.04 | -3.229
-8.5 | -0.167 | 0.05202 | -0.039 | -3.201
-8 | -0.152 | 0.04788 | -0.043 | -3.174
-7.5 | -0.131 | 0.04355 | -0.046 | -3.012
-7 | -0.105 | 0.03863 | -0.052 | -2.725
-6.5 | -0.074 | 0.03533 | -0.054 | -2.087
-6 | -0.038 | 0.02913 | -0.061 | -1.316
-5.5 | 0.002 | 0.0228 | -0.068 | 0.07
-5 | 0.052 | 0.00427 | -0.09 | 12.202
-4.5 | 0.105 | 0.00415 | -0.091 | 25.22
-4 | 0.159 | 0.00397 | -0.092 | 39.92
-3.5 | 0.213 | 0.00426 | -0.094 | 50.111
-3 | 0.268 | 0.004 | -0.095 | 67.022
-2.5 | 0.323 | 0.00402 | -0.096 | 80.295
-2 | 0.378 | 0.00442 | -0.097 | 85.712
-1.5 | 0.434 | 0.00421 | -0.098 | 103.111
-1 | 0.491 | 0.00432 | -0.1 | 113.537
-0.5 | 0.547 | 0.00466 | -0.101 | 117.412
0 | 0.608 | 0.00474 | -0.102 | 128.286
0.5 | 0.664 | 0.00467 | -0.103 | 142.378
1 | 0.721 | 0.0049 | -0.104 | 147.192
1.5 | 0.778 | 0.00509 | -0.105 | 152.937
2 | 0.836 | 0.00522 | -0.107 | 159.988
2.5 | 0.893 | 0.00552 | -0.108 | 161.794
3 | 0.951 | 0.00574 | -0.109 | 165.577
3.5 | 1.009 | 0.0053 | -0.11 | 190.394
4 | 1.066 | 0.00556 | -0.111 | 191.692
4.5 | 1.124 | 0.00687 | -0.112 | 163.624
5 | 1.182 | 0.00614 | -0.113 | 192.292
5.5 | 1.238 | 0.00634 | -0.115 | 195.168
6 | 1.293 | 0.00841 | -0.116 | 153.698
6.5 | 1.347 | 0.00725 | -0.117 | 185.841
7 | 1.395 | 0.00935 | -0.118 | 149.227
7.5 | 1.433 | 0.00997 | -0.119 | 143.777
8 | 1.463 | 0.0087 | -0.12 | 168.144
8.5 | 1.482 | 0.00929 | -0.121 | 159.605
9 | 1.489 | 0.01011 | -0.122 | 147.31
9.5 | 1.48 | 0.01071 | -0.123 | 138.233
10 | 1.455 | 0.01157 | -0.124 | 125.709
10.5 | 1.412 | 0.01255 | -0.125 | 112.482
11 | 1.351 | 0.01329 | -0.126 | 101.644
11.5 | 1.272 | 0.01435 | -0.127 | 88.663
12 | 1.177 | 0.0156 | -0.128 | 75.472
12.5 | 1.044 | 0.0218 | -0.126 | 47.877
13 | 0.784 | 0.07759 | -0.087 | 10.099
13.5 | 0.755 | 0.0356 | -0.119 | 21.219
14 | 0.626 | 0.03805 | -0.119 | 16.458

## 126. Re 14M Mach 0.25 (2)
BIGFOIL.COM POLAR EXPORT
goe483
GOE 483 |  |  |  | Cl Max: | 1.0775 | at alpha= | 5 | deg
XFOIL ncrit=9 |  |  |  | L/D Max: | 154.168 | at alpha= | 3 | deg
Re: | 14000000 |  |  | Cd Min: | 0.25192 | at alpha= | -20 | deg
Mach: | 0.25 |  |  | Cl=0 at alpha= | -4.457 | deg
|  |  |  | @ Cl=0.1, Cd= | 0.0054234
|  |  |  | @ Cl=0.4, Cd= | 0.004882
|  |  |  | @ Cl=0.6, Cd= | 0.00502
alpha (deg) | Cl | Cd | Cm | Cl/Cd
-20 | -0.6813 | 0.25192 | 0.0505 | -2.7044
-19.5 | -0.6635 | 0.24567 | 0.0466 | -2.7008
-19 | -0.6455 | 0.23928 | 0.0429 | -2.6977
-18.5 | -0.6279 | 0.23284 | 0.0393 | -2.6967
-18 | -0.6099 | 0.22622 | 0.0357 | -2.696
-17.5 | -0.5924 | 0.21952 | 0.0322 | -2.6986
-17 | -0.5749 | 0.21286 | 0.0288 | -2.7008
-16.5 | -0.5579 | 0.20604 | 0.0254 | -2.7077
-16 | -0.5413 | 0.19934 | 0.0223 | -2.7155
-15.5 | -0.5246 | 0.19248 | 0.0191 | -2.7255
-15 | -0.5087 | 0.18543 | 0.016 | -2.7434
-14.5 | -0.4948 | 0.17808 | 0.013 | -2.7785
-13.5 | -0.4677 | 0.16189 | 0.0072 | -2.889
-13 | -0.4515 | 0.15602 | 0.0045 | -2.8939
-12.5 | -0.4356 | 0.14987 | 0.0019 | -2.9065
-12 | -0.4021 | 0.14136 | -0.0067 | -2.8445
-10.5 | -0.2713 | 0.11392 | -0.0414 | -2.3815
-9.5 | -0.2633 | 0.09617 | -0.0469 | -2.7379
-9 | -0.2492 | 0.0906 | -0.0492 | -2.7506
-8.5 | -0.2363 | 0.08523 | -0.0511 | -2.7725
-8 | -0.2278 | 0.07952 | -0.0526 | -2.8647
-7.5 | -0.2263 | 0.07512 | -0.0521 | -3.0125
-7 | -0.2031 | 0.07106 | -0.0552 | -2.8581
-6.5 | -0.1781 | 0.0657 | -0.0599 | -2.7108
-5 | -0.0625 | 0.00756 | -0.1047 | -8.2672
-4 | 0.0526 | 0.00556 | -0.103 | 9.4604
-3.5 | 0.1116 | 0.00539 | -0.1024 | 20.705
-3 | 0.1705 | 0.00526 | -0.1019 | 32.4144
-2.5 | 0.2292 | 0.00514 | -0.1015 | 44.5914
-2 | 0.2877 | 0.00498 | -0.1011 | 57.7711
-1.5 | 0.346 | 0.00491 | -0.1008 | 70.4684
-1 | 0.4038 | 0.00488 | -0.1005 | 82.7459
-0.5 | 0.4613 | 0.0049 | -0.1001 | 94.1429
0 | 0.519 | 0.00497 | -0.0999 | 104.4266
0.5 | 0.5765 | 0.00502 | -0.0997 | 114.8406
1 | 0.6339 | 0.00502 | -0.0994 | 126.2749
1.5 | 0.6914 | 0.0051 | -0.0992 | 135.5686
2 | 0.7488 | 0.0052 | -0.099 | 144
2.5 | 0.8058 | 0.00535 | -0.0988 | 150.6168
3 | 0.8618 | 0.00559 | -0.0984 | 154.1682
3.5 | 0.9162 | 0.00607 | -0.0978 | 150.939
4 | 0.9705 | 0.00661 | -0.0971 | 146.823
4.5 | 1.0214 | 0.00761 | -0.0957 | 134.2181
5 | 1.0775 | 0.00787 | -0.0953 | 136.9123

## 127. Re 14M Mach 0.50 (1)
BIGFOIL.COM POLAR EXPORT
goe483
GOE 483 |  |  |  | Cl Max: | 1.524 | at alpha= | 7 | deg
JavaFoil+Calcfoil stall+Eppler ext transition |  |  |  | L/D Max: |  | at alpha= | -20 | deg
Re: | 14000000 |  |  | Cd Min: |  | at alpha= | -20 | deg
Mach: | 0.5 |  |  | Cl=0 at alpha= | -5.5208 | deg
|  |  |  | @ Cl=0.1, Cd= | 0.023391
|  |  |  | @ Cl=0.4, Cd= | 0.0043642
|  |  |  | @ Cl=0.6, Cd= | 0.0046603
alpha (deg) | Cl | Cd | Cm | Cl/Cd
-20 | -0.614 |  | -0.036
-19.5 | -0.596 |  | -0.037
-19 | -0.577 |  | -0.038
-18.5 | -0.558 |  | -0.038
-18 | -0.539 | 0.1237 | -0.039 | -4.353
-17.5 | -0.519 | 0.11857 | -0.039 | -4.376
-17 | -0.499 | 0.11345 | -0.04 | -4.398
-16.5 | -0.479 | 0.11006 | -0.04 | -4.351
-16 | -0.458 | 0.1055 | -0.04 | -4.344
-15.5 | -0.437 | 0.10686 | -0.039 | -4.09
-15 | -0.417 | 0.10287 | -0.04 | -4.052
-14.5 | -0.396 | 0.09876 | -0.04 | -4.014
-14 | -0.376 | 0.09479 | -0.041 | -3.965
-13.5 | -0.355 | 0.09082 | -0.042 | -3.909
-13 | -0.334 | 0.09285 | -0.042 | -3.598
-12.5 | -0.313 | 0.08282 | -0.043 | -3.782
-12 | -0.292 | 0.07841 | -0.044 | -3.723
-11.5 | -0.271 | 0.07184 | -0.045 | -3.768
-11 | -0.249 | 0.06584 | -0.046 | -3.787
-10.5 | -0.228 | 0.05979 | -0.049 | -3.816
-10 | -0.206 | 0.05571 | -0.051 | -3.705
-9.5 | -0.184 | 0.05151 | -0.053 | -3.581
-9 | -0.162 | 0.04802 | -0.054 | -3.378
-8.5 | -0.138 | 0.05436 | -0.045 | -2.531
-8 | -0.115 | 0.05771 | -0.043 | -1.988
-7.5 | -0.092 | 0.0517 | -0.044 | -1.779
-7 | -0.069 | 0.04529 | -0.047 | -1.527
-6.5 | -0.046 | 0.04165 | -0.05 | -1.106
-6 | -0.023 | 0.03795 | -0.053 | -0.599
-5.5 | 0.001 | 0.03891 | -0.046 | 0.034
-5 | 0.044 | 0.03166 | -0.062 | 1.402
-4.5 | 0.096 | 0.02442 | -0.073 | 3.912
-4 | 0.174 | 0.00435 | -0.102 | 39.995
-3.5 | 0.237 | 0.00424 | -0.103 | 55.86
-3 | 0.298 | 0.00409 | -0.106 | 72.935
-2.5 | 0.36 | 0.00419 | -0.107 | 85.862
-2 | 0.422 | 0.00446 | -0.109 | 94.578
-1.5 | 0.485 | 0.00455 | -0.11 | 106.606
-1 | 0.548 | 0.00452 | -0.111 | 121.278
-0.5 | 0.611 | 0.00469 | -0.113 | 130.272
0 | 0.679 | 0.00474 | -0.114 | 143.268
0.5 | 0.742 | 0.00418 | -0.115 | 177.639
1 | 0.806 | 0.00533 | -0.117 | 151.167
1.5 | 0.869 | 0.0054 | -0.118 | 161.061
2 | 0.933 | 0.00585 | -0.119 | 159.421
2.5 | 0.997 | 0.00602 | -0.121 | 165.727
3 | 1.061 | 0.00631 | -0.122 | 168.072
3.5 | 1.125 | 0.00685 | -0.123 | 164.323
4 | 1.189 | 0.0062 | -0.124 | 191.893
4.5 | 1.253 | 0.00657 | -0.126 | 190.679
5 | 1.316 | 0.00681 | -0.127 | 193.334
5.5 | 1.375 | 0.01011 | -0.128 | 136.007
6 | 1.433 | 0.00898 | -0.129 | 159.588
6.5 | 1.488 | 0.01086 | -0.13 | 137.04
7 | 1.524 | 0.00954 | -0.132 | 159.729
7.5 | 1.522 | 0.01068 | -0.133 | 142.495
8 | 1.442 | 0.01198 | -0.134 | 120.42
8.5 | 0.721 | 0.05769 | -0.06 | 12.501
9 | 0.75 | 0.06141 | -0.065 | 12.211
9.5 | 0.923 | 0.02468 | -0.13 | 37.384
10 | 0.944 | 0.02872 | -0.129 | 32.879
10.5 | 0.942 | 0.03882 | -0.124 | 24.258
11 | 1.034 | 0.0249 | -0.135 | 41.527
11.5 | 1.045 | 0.03105 | -0.133 | 33.663
12 | 1.064 | 0.03663 | -0.132 | 29.039

## 128. Re 14M Mach 0.50 (2)
BIGFOIL.COM POLAR EXPORT
goe483
GOE 483 |  |  |  | Cl Max: | 1.4827 | at alpha= | 7.5 | deg
XFOIL ncrit=9 |  |  |  | L/D Max: | 168.625 | at alpha= | 3 | deg
Re: | 14000000 |  |  | Cd Min: | 0.12212 | at alpha= | 12.5 | deg
Mach: | 0.5 |  |  | Cl=0 at alpha= | -4.4412 | deg
|  |  |  | @ Cl=0.1, Cd= | 0.02235
|  |  |  | @ Cl=0.4, Cd= | 0.0050446
|  |  |  | @ Cl=0.6, Cd= | 0.0050958
alpha (deg) | Cl | Cd | Cm | Cl/Cd
-5 | -0.0519 | 0.0555 | -0.0744 | -0.93514
-4.5 | -0.0074 | 0.04915 | -0.0817 | -0.15056
-4 | 0.0555 | 0.03241 | -0.1017 | 1.7124
-3.5 | 0.1242 | 0.01688 | -0.1153 | 7.3578
-3 | 0.1789 | 0.00656 | -0.118 | 27.2713
-2.5 | 0.249 | 0.00557 | -0.1162 | 44.7038
-2 | 0.3186 | 0.00522 | -0.1149 | 61.0345
-1.5 | 0.387 | 0.00506 | -0.1138 | 76.4822
-1 | 0.4546 | 0.00498 | -0.113 | 91.2851
-0.5 | 0.521 | 0.005 | -0.1123 | 104.2
0.5 | 0.6529 | 0.00516 | -0.1111 | 126.531
1 | 0.7186 | 0.00519 | -0.1107 | 138.4586
1.5 | 0.7846 | 0.00525 | -0.1103 | 149.4476
2 | 0.8509 | 0.00537 | -0.1099 | 158.4544
2.5 | 0.9168 | 0.00554 | -0.1093 | 165.4874
3 | 0.9814 | 0.00582 | -0.1085 | 168.6254
3.5 | 1.0437 | 0.0064 | -0.1072 | 163.0781
4 | 1.1025 | 0.0074 | -0.1051 | 148.9865
4.5 | 1.164 | 0.00818 | -0.1031 | 142.2983
5 | 1.2302 | 0.00855 | -0.1015 | 143.883
5.5 | 1.297 | 0.00894 | -0.0997 | 145.0783
6 | 1.3633 | 0.00945 | -0.0974 | 144.2646
6.5 | 1.4241 | 0.00928 | -0.094 | 153.4591
7 | 1.4727 | 0.01129 | -0.0879 | 130.4429
7.5 | 1.4827 | 0.01514 | -0.0766 | 97.9326
8 | 1.4721 | 0.01885 | -0.0629 | 78.0955
8.5 | 1.4611 | 0.02348 | -0.0522 | 62.2274
9 | 1.4432 | 0.02967 | -0.045 | 48.6417
9.5 | 1.4209 | 0.03735 | -0.0415 | 38.0428
10 | 1.3894 | 0.04734 | -0.0419 | 29.3494
10.5 | 1.3552 | 0.05951 | -0.0465 | 22.7726
11 | 1.3201 | 0.07358 | -0.0539 | 17.941
11.5 | 1.2865 | 0.08894 | -0.0631 | 14.4648
12 | 1.2572 | 0.10506 | -0.0733 | 11.9665
12.5 | 1.2301 | 0.12212 | -0.0842 | 10.0729

## 129. Re 16M Mach 0.00 (1)
BIGFOIL.COM POLAR EXPORT
goe483
GOE 483 |  |  |  | Cl Max: | 1.496 | at alpha= | 10 | deg
JavaFoil+Calcfoil stall+Eppler ext transition |  |  |  | L/D Max: | 196.032 | at alpha= | 5.5 | deg
Re: | 16000000 |  |  | Cd Min: | 0.00385 | at alpha= | -2 | deg
Mach: | 0 |  |  | Cl=0 at alpha= | -5.5244 | deg
|  |  |  | @ Cl=0.1, Cd= | 0.0042612
|  |  |  | @ Cl=0.4, Cd= | 0.0040761
|  |  |  | @ Cl=0.6, Cd= | 0.0044616
alpha (deg) | Cl | Cd | Cm | Cl/Cd
-16.5 | -0.191 | 0.11097 | -0.033 | -1.718
-16 | -0.199 | 0.10585 | -0.033 | -1.88
-15.5 | -0.207 | 0.10037 | -0.034 | -2.065
-15 | -0.215 | 0.0968 | -0.034 | -2.224
-14.5 | -0.223 | 0.09227 | -0.035 | -2.417
-14 | -0.23 | 0.08752 | -0.036 | -2.632
-13.5 | -0.237 | 0.08347 | -0.036 | -2.836
-13 | -0.242 | 0.07981 | -0.037 | -3.033
-12.5 | -0.246 | 0.07548 | -0.037 | -3.26
-12 | -0.248 | 0.07142 | -0.038 | -3.478
-11.5 | -0.249 | 0.06775 | -0.038 | -3.669
-11 | -0.246 | 0.06559 | -0.038 | -3.75
-10.5 | -0.241 | 0.06212 | -0.039 | -3.878
-10 | -0.232 | 0.05882 | -0.038 | -3.952
-9.5 | -0.221 | 0.05454 | -0.041 | -4.055
-9 | -0.206 | 0.05121 | -0.042 | -4.021
-8.5 | -0.187 | 0.04696 | -0.045 | -3.99
-8 | -0.165 | 0.04336 | -0.048 | -3.795
-7.5 | -0.138 | 0.03922 | -0.051 | -3.526
-7 | -0.109 | 0.03368 | -0.056 | -3.234
-6.5 | -0.076 | 0.02928 | -0.06 | -2.579
-6 | -0.039 | 0.02293 | -0.066 | -1.699
-5.5 | 0.002 | 0.00438 | -0.086 | 0.414
-5 | 0.051 | 0.00429 | -0.087 | 11.895
-4.5 | 0.102 | 0.00426 | -0.088 | 23.891
-4 | 0.154 | 0.00395 | -0.089 | 38.981
-3.5 | 0.207 | 0.00426 | -0.091 | 48.639
-3 | 0.26 | 0.00397 | -0.092 | 65.444
-2.5 | 0.313 | 0.00403 | -0.093 | 77.711
-2 | 0.367 | 0.00385 | -0.094 | 95.293
-1.5 | 0.421 | 0.00422 | -0.095 | 99.741
-1 | 0.475 | 0.00434 | -0.096 | 109.621
-0.5 | 0.529 | 0.00462 | -0.098 | 114.713
0 | 0.588 | 0.00461 | -0.099 | 127.695
0.5 | 0.643 | 0.00393 | -0.1 | 163.62
1 | 0.699 | 0.00494 | -0.101 | 141.464
1.5 | 0.754 | 0.0042 | -0.102 | 179.503
2 | 0.809 | 0.00529 | -0.103 | 152.892
2.5 | 0.865 | 0.00537 | -0.104 | 161.179
3 | 0.921 | 0.00559 | -0.106 | 164.725
3.5 | 0.977 | 0.00521 | -0.107 | 187.594
4 | 1.033 | 0.00542 | -0.108 | 190.71
4.5 | 1.089 | 0.00572 | -0.109 | 190.464
5 | 1.145 | 0.00688 | -0.11 | 166.449
5.5 | 1.2 | 0.00612 | -0.111 | 196.032
6 | 1.254 | 0.00838 | -0.112 | 149.699
6.5 | 1.307 | 0.00691 | -0.113 | 189.091
7 | 1.355 | 0.00868 | -0.114 | 156.175
7.5 | 1.397 | 0.0075 | -0.115 | 186.314
8 | 1.432 | 0.00808 | -0.116 | 177.263
8.5 | 1.461 | 0.00855 | -0.117 | 170.906
9 | 1.481 | 0.00914 | -0.118 | 161.983
9.5 | 1.493 | 0.00967 | -0.119 | 154.335
10 | 1.496 | 0.0103 | -0.12 | 145.206
10.5 | 1.489 | 0.0109 | -0.121 | 136.601
11 | 1.472 | 0.01178 | -0.122 | 124.97
11.5 | 1.447 | 0.01254 | -0.123 | 115.399
12 | 1.413 | 0.01316 | -0.124 | 107.369
12.5 | 1.372 | 0.01389 | -0.124 | 98.766
13 | 1.325 | 0.01492 | -0.125 | 88.787
13.5 | 1.273 | 0.01602 | -0.126 | 79.462
14 | 1.217 | 0.01726 | -0.127 | 70.526
14.5 | 1.119 | 0.02523 | -0.123 | 44.343
15 | 1.04 | 0.03118 | -0.121 | 33.34

## 130. Re 16M Mach 0.00 (2)
BIGFOIL.COM POLAR EXPORT
goe483
GOE 483 |  |  |  | Cl Max: | 1.9722 | at alpha= | 17.5 | deg
XFOIL ncrit=9 |  |  |  | L/D Max: | 161.486 | at alpha= | 6.5 | deg
Re: | 16000000 |  |  | Cd Min: | 0.06841 | at alpha= | 20 | deg
Mach: | 0 |  |  | Cl=0 at alpha= | -4.5 | deg
|  |  |  | @ Cl=0.1, Cd= | 0.0052024
|  |  |  | @ Cl=0.4, Cd= | 0.0048236
|  |  |  | @ Cl=0.6, Cd= | 0.0049242
alpha (deg) | Cl | Cd | Cm | Cl/Cd
-9.5 | -0.5376 | 0.01428 | -0.1011 | -37.6471
-9 | -0.4867 | 0.01225 | -0.1013 | -39.7306
-8.5 | -0.4342 | 0.01092 | -0.1012 | -39.7619
-8 | -0.3814 | 0.00959 | -0.101 | -39.7706
-7.5 | -0.3278 | 0.00858 | -0.1008 | -38.2051
-7 | -0.2736 | 0.00781 | -0.1005 | -35.032
-6.5 | -0.2193 | 0.00704 | -0.1001 | -31.1506
-6 | -0.1645 | 0.00646 | -0.0998 | -25.4644
-5.5 | -0.1097 | 0.00601 | -0.0994 | -18.2529
-5 | -0.0551 | 0.00574 | -0.099 | -9.5993
-4.5 | 0 | 0.00558 | -0.0987 | 0
-4 | 0.0555 | 0.00529 | -0.0984 | 10.4915
-3.5 | 0.1114 | 0.00518 | -0.0982 | 21.5058
-3 | 0.1672 | 0.00508 | -0.098 | 32.9134
-2.5 | 0.2231 | 0.00494 | -0.0977 | 45.1619
-1.5 | 0.3347 | 0.00482 | -0.0974 | 69.4398
-1 | 0.39 | 0.00482 | -0.0971 | 80.9129
-0.5 | 0.4454 | 0.00484 | -0.0969 | 92.0248
0 | 0.5009 | 0.00489 | -0.0968 | 102.4335
0.5 | 0.5563 | 0.00494 | -0.0966 | 112.6113
1 | 0.6117 | 0.00492 | -0.0964 | 124.3293
1.5 | 0.667 | 0.00499 | -0.0963 | 133.6673
2 | 0.722 | 0.00512 | -0.0961 | 141.0156
2.5 | 0.7767 | 0.00528 | -0.0959 | 147.1023
3 | 0.8305 | 0.00552 | -0.0956 | 150.4529
3.5 | 0.883 | 0.00595 | -0.0951 | 148.4034
4 | 0.9353 | 0.00643 | -0.0946 | 145.4588
4.5 | 0.9849 | 0.00732 | -0.0936 | 134.5492
5 | 1.0385 | 0.00756 | -0.0934 | 137.3677
6 | 1.145 | 0.00806 | -0.0928 | 142.0596
6.5 | 1.195 | 0.0074 | -0.0923 | 161.4865
7 | 1.2472 | 0.00779 | -0.0918 | 160.1027
7.5 | 1.2993 | 0.00812 | -0.0914 | 160.0123
8 | 1.351 | 0.00849 | -0.091 | 159.1284
9 | 1.4511 | 0.00954 | -0.0897 | 152.1069
9.5 | 1.5006 | 0.01004 | -0.089 | 149.4622
10 | 1.5494 | 0.01058 | -0.0883 | 146.4461
10.5 | 1.5974 | 0.01116 | -0.0874 | 143.1362
11 | 1.6449 | 0.01173 | -0.0865 | 140.2302
11.5 | 1.6912 | 0.01236 | -0.0855 | 136.8285
12 | 1.7361 | 0.01305 | -0.0843 | 133.0345
12.5 | 1.7806 | 0.0137 | -0.0831 | 129.9708
13 | 1.8231 | 0.01445 | -0.0816 | 126.1661
13.5 | 1.8631 | 0.01529 | -0.0798 | 121.8509
14 | 1.8993 | 0.0163 | -0.0774 | 116.5215
14.5 | 1.9254 | 0.0178 | -0.0734 | 108.1685
15 | 1.9412 | 0.01893 | -0.0673 | 102.5462
15.5 | 1.9518 | 0.0204 | -0.0612 | 95.6765
16 | 1.9596 | 0.02241 | -0.0557 | 87.4431
16.5 | 1.9681 | 0.02475 | -0.0513 | 79.5192
17 | 1.9713 | 0.02791 | -0.0474 | 70.6306
17.5 | 1.9722 | 0.03171 | -0.0445 | 62.1949
18 | 1.9705 | 0.03623 | -0.0424 | 54.3886
18.5 | 1.9609 | 0.04215 | -0.0413 | 46.5219
19 | 1.9447 | 0.04964 | -0.0417 | 39.1761
19.5 | 1.9325 | 0.05754 | -0.0434 | 33.5853
20 | 1.906 | 0.06841 | -0.0471 | 27.8614

## 131. Re 16M Mach 0.10 (1)
BIGFOIL.COM POLAR EXPORT
goe483
GOE 483 |  |  |  | Cl Max: | 1.493 | at alpha= | 9.5 | deg
JavaFoil+Calcfoil stall+Eppler ext transition |  |  |  | L/D Max: | 197.216 | at alpha= | 5.5 | deg
Re: | 16000000 |  |  | Cd Min: | 0.00382 | at alpha= | -2 | deg
Mach: | 0.1 |  |  | Cl=0 at alpha= | -5.5244 | deg
|  |  |  | @ Cl=0.1, Cd= | 0.0041863
|  |  |  | @ Cl=0.4, Cd= | 0.0040209
|  |  |  | @ Cl=0.6, Cd= | 0.0045662
alpha (deg) | Cl | Cd | Cm | Cl/Cd
-16.5 | -0.162 | 0.11135 | -0.033 | -1.452
-16 | -0.171 | 0.10729 | -0.033 | -1.594
-15.5 | -0.181 | 0.10185 | -0.034 | -1.773
-15 | -0.19 | 0.09692 | -0.034 | -1.962
-14.5 | -0.2 | 0.09233 | -0.035 | -2.161
-14 | -0.209 | 0.08731 | -0.036 | -2.388
-13.5 | -0.217 | 0.08378 | -0.036 | -2.587
-13 | -0.224 | 0.07997 | -0.037 | -2.802
-12.5 | -0.23 | 0.07596 | -0.037 | -3.03
-12 | -0.235 | 0.07157 | -0.038 | -3.278
-11.5 | -0.237 | 0.06821 | -0.039 | -3.473
-11 | -0.236 | 0.06526 | -0.038 | -3.621
-10.5 | -0.233 | 0.06196 | -0.039 | -3.764
-10 | -0.226 | 0.05942 | -0.038 | -3.81
-9.5 | -0.217 | 0.05532 | -0.04 | -3.914
-9 | -0.203 | 0.0515 | -0.042 | -3.939
-8.5 | -0.185 | 0.04803 | -0.044 | -3.849
-8 | -0.163 | 0.04432 | -0.047 | -3.68
-7.5 | -0.138 | 0.03919 | -0.051 | -3.516
-7 | -0.108 | 0.03471 | -0.055 | -3.123
-6.5 | -0.075 | 0.02994 | -0.059 | -2.518
-6 | -0.039 | 0.02401 | -0.065 | -1.618
-5.5 | 0.002 | 0.0044 | -0.086 | 0.414
-5 | 0.051 | 0.00434 | -0.087 | 11.794
-4.5 | 0.102 | 0.00418 | -0.089 | 24.486
-4 | 0.155 | 0.00392 | -0.09 | 39.495
-3.5 | 0.208 | 0.00425 | -0.091 | 48.978
-3 | 0.261 | 0.004 | -0.092 | 65.242
-2.5 | 0.315 | 0.004 | -0.093 | 78.738
-2 | 0.369 | 0.00382 | -0.095 | 96.422
-1.5 | 0.423 | 0.00417 | -0.096 | 101.424
-1 | 0.478 | 0.00435 | -0.097 | 109.862
-0.5 | 0.532 | 0.00456 | -0.098 | 116.682
0 | 0.591 | 0.00469 | -0.099 | 126.149
0.5 | 0.647 | 0.00392 | -0.1 | 164.946
1 | 0.702 | 0.00501 | -0.102 | 140.055
1.5 | 0.758 | 0.00417 | -0.103 | 181.835
2 | 0.814 | 0.00538 | -0.104 | 151.218
2.5 | 0.87 | 0.0054 | -0.105 | 160.947
3 | 0.926 | 0.00561 | -0.106 | 164.937
3.5 | 0.982 | 0.00517 | -0.107 | 189.808
4 | 1.038 | 0.00544 | -0.108 | 190.846
4.5 | 1.095 | 0.00572 | -0.109 | 191.531
5 | 1.151 | 0.00691 | -0.11 | 166.398
5.5 | 1.205 | 0.00611 | -0.111 | 197.216
6 | 1.26 | 0.00842 | -0.113 | 149.681
6.5 | 1.314 | 0.00684 | -0.114 | 192.085
7 | 1.362 | 0.00875 | -0.115 | 155.675
7.5 | 1.403 | 0.00752 | -0.115 | 186.52
8 | 1.437 | 0.00811 | -0.116 | 177.129
8.5 | 1.465 | 0.00861 | -0.117 | 170.062
9 | 1.484 | 0.00919 | -0.118 | 161.362
9.5 | 1.493 | 0.00974 | -0.119 | 153.331
10 | 1.492 | 0.01044 | -0.12 | 142.929
10.5 | 1.481 | 0.01103 | -0.121 | 134.285
11 | 1.46 | 0.01193 | -0.122 | 122.428
11.5 | 1.429 | 0.0127 | -0.123 | 112.481
12 | 1.389 | 0.01336 | -0.124 | 103.946
12.5 | 1.341 | 0.01413 | -0.125 | 94.893
13 | 1.287 | 0.01527 | -0.126 | 84.264
13.5 | 1.227 | 0.01642 | -0.127 | 74.755
14 | 1.136 | 0.02301 | -0.124 | 49.368
14.5 | 1.045 | 0.02882 | -0.121 | 36.268

## 132. Re 16M Mach 0.10 (2)
BIGFOIL.COM POLAR EXPORT
goe483
GOE 483 |  |  |  | Cl Max: | 1.9348 | at alpha= | 16.5 | deg
XFOIL ncrit=9 |  |  |  | L/D Max: | 161.396 | at alpha= | 6.5 | deg
Re: | 16000000 |  |  | Cd Min: | 0.09293 | at alpha= | 20 | deg
Mach: | 0.1 |  |  | Cl=0 at alpha= | -4.492 | deg
|  |  |  | @ Cl=0.1, Cd= | 0.0052143
|  |  |  | @ Cl=0.4, Cd= | 0.0048228
|  |  |  | @ Cl=0.6, Cd= | 0.0049354
alpha (deg) | Cl | Cd | Cm | Cl/Cd
-8 | -0.3838 | 0.01146 | -0.1022 | -33.4904
-7.5 | -0.3307 | 0.00977 | -0.102 | -33.8485
-7 | -0.2764 | 0.00866 | -0.1016 | -31.9169
-6.5 | -0.222 | 0.00755 | -0.1012 | -29.404
-6 | -0.1669 | 0.00678 | -0.1008 | -24.6165
-5.5 | -0.1117 | 0.00618 | -0.1004 | -18.0744
-4.5 | -0.0009 | 0.00563 | -0.0994 | -0.15986
-4 | 0.0551 | 0.00531 | -0.0991 | 10.3766
-3.5 | 0.1114 | 0.00519 | -0.0988 | 21.4644
-3 | 0.1677 | 0.00509 | -0.0986 | 32.947
-2.5 | 0.2241 | 0.00496 | -0.0983 | 45.1815
-1.5 | 0.3364 | 0.00482 | -0.0979 | 69.7925
-1 | 0.3921 | 0.00482 | -0.0976 | 81.3485
-0.5 | 0.4478 | 0.00484 | -0.0974 | 92.5207
0 | 0.5037 | 0.0049 | -0.0972 | 102.7959
0.5 | 0.5594 | 0.00495 | -0.097 | 113.0101
1 | 0.6151 | 0.00493 | -0.0969 | 124.7667
1.5 | 0.6708 | 0.005 | -0.0968 | 134.16
2 | 0.7261 | 0.00513 | -0.0966 | 141.54
2.5 | 0.7812 | 0.00529 | -0.0964 | 147.6749
3 | 0.8353 | 0.00552 | -0.096 | 151.3225
3.5 | 0.8881 | 0.00597 | -0.0956 | 148.7605
4 | 0.9407 | 0.00646 | -0.095 | 145.6192
4.5 | 0.9906 | 0.00734 | -0.094 | 134.9591
5 | 1.0446 | 0.00758 | -0.0937 | 137.81
6 | 1.152 | 0.00809 | -0.093 | 142.398
6.5 | 1.2024 | 0.00745 | -0.0925 | 161.396
8 | 1.3597 | 0.00855 | -0.091 | 159.0292
8.5 | 1.4101 | 0.00914 | -0.0902 | 154.2779
9 | 1.4606 | 0.00965 | -0.0895 | 151.3575
9.5 | 1.5106 | 0.01018 | -0.0887 | 148.389
10 | 1.5598 | 0.01074 | -0.0878 | 145.2328
10.5 | 1.6082 | 0.01135 | -0.0868 | 141.6916
11 | 1.6561 | 0.01195 | -0.0858 | 138.5858
11.5 | 1.7027 | 0.01261 | -0.0845 | 135.0278
12 | 1.7479 | 0.01335 | -0.0831 | 130.9288
12.5 | 1.7923 | 0.01406 | -0.0817 | 127.4751
13 | 1.8338 | 0.01493 | -0.0797 | 122.8265
13.5 | 1.8648 | 0.01648 | -0.0762 | 113.1553
14 | 1.896 | 0.01773 | -0.0727 | 106.9374
14.5 | 1.9161 | 0.01884 | -0.0671 | 101.7038
15 | 1.9258 | 0.02034 | -0.0605 | 94.6804
15.5 | 1.9317 | 0.0225 | -0.0545 | 85.8533
16 | 1.931 | 0.02558 | -0.0491 | 75.4887
16.5 | 1.9348 | 0.02888 | -0.0454 | 66.9945
17 | 1.9279 | 0.03365 | -0.0423 | 57.2927
17.5 | 1.918 | 0.03941 | -0.0406 | 48.6679
18 | 1.908 | 0.04591 | -0.0402 | 41.5596
18.5 | 1.8832 | 0.05529 | -0.0418 | 34.0604
19 | 1.8505 | 0.06712 | -0.0458 | 27.57
19.5 | 1.8316 | 0.07766 | -0.05 | 23.5849
20 | 1.7889 | 0.09293 | -0.0572 | 19.25

## 133. Re 16M Mach 0.25 (1)
BIGFOIL.COM POLAR EXPORT
goe483
GOE 483 |  |  |  | Cl Max: | 1.489 | at alpha= | 9 | deg
JavaFoil+Calcfoil stall+Eppler ext transition |  |  |  | L/D Max: | 194.088 | at alpha= | 4.5 | deg
Re: | 16000000 |  |  | Cd Min: | 0.00387 | at alpha= | -2 | deg
Mach: | 0.25 |  |  | Cl=0 at alpha= | -5.525 | deg
|  |  |  | @ Cl=0.1, Cd= | 0.0042694
|  |  |  | @ Cl=0.4, Cd= | 0.0039957
|  |  |  | @ Cl=0.6, Cd= | 0.0046695
alpha (deg) | Cl | Cd | Cm | Cl/Cd
-14.5 | -0.042 | 0.09495 | -0.036 | -0.446
-14 | -0.04 | 0.08919 | -0.037 | -0.45
-13.5 | -0.038 | 0.0837 | -0.038 | -0.454
-13 | -0.036 | 0.07833 | -0.039 | -0.457
-12.5 | -0.054 | 0.07533 | -0.039 | -0.72
-12 | -0.1 | 0.07182 | -0.04 | -1.388
-11.5 | -0.127 | 0.06811 | -0.04 | -1.864
-11 | -0.148 | 0.06456 | -0.041 | -2.293
-10.5 | -0.164 | 0.0619 | -0.041 | -2.643
-10 | -0.174 | 0.059 | -0.041 | -2.944
-9.5 | -0.178 | 0.0559 | -0.042 | -3.183
-9 | -0.175 | 0.05365 | -0.041 | -3.271
-8.5 | -0.167 | 0.05177 | -0.039 | -3.218
-8 | -0.152 | 0.04743 | -0.043 | -3.205
-7.5 | -0.131 | 0.04302 | -0.047 | -3.055
-7 | -0.105 | 0.03817 | -0.052 | -2.761
-6.5 | -0.074 | 0.03482 | -0.055 | -2.122
-6 | -0.038 | 0.02863 | -0.062 | -1.342
-5.5 | 0.002 | 0.02185 | -0.069 | 0.073
-5 | 0.052 | 0.00436 | -0.09 | 11.944
-4.5 | 0.105 | 0.00426 | -0.091 | 24.589
-4 | 0.159 | 0.00391 | -0.092 | 40.535
-3.5 | 0.213 | 0.00419 | -0.094 | 50.911
-3 | 0.268 | 0.00392 | -0.095 | 68.443
-2.5 | 0.323 | 0.00402 | -0.096 | 80.403
-2 | 0.378 | 0.00387 | -0.097 | 97.762
-1.5 | 0.434 | 0.00419 | -0.098 | 103.659
-1 | 0.491 | 0.00432 | -0.1 | 113.689
-0.5 | 0.547 | 0.0046 | -0.101 | 118.924
0 | 0.608 | 0.00468 | -0.102 | 129.927
0.5 | 0.664 | 0.00393 | -0.103 | 169.059
1 | 0.721 | 0.00503 | -0.104 | 143.387
1.5 | 0.778 | 0.00416 | -0.106 | 187.321
2 | 0.836 | 0.00538 | -0.107 | 155.228
2.5 | 0.893 | 0.00564 | -0.108 | 158.304
3 | 0.951 | 0.00567 | -0.109 | 167.64
3.5 | 1.009 | 0.00613 | -0.11 | 164.569
4 | 1.066 | 0.00552 | -0.111 | 193.079
4.5 | 1.124 | 0.00579 | -0.112 | 194.088
5 | 1.182 | 0.00714 | -0.113 | 165.493
5.5 | 1.238 | 0.00851 | -0.115 | 145.394
6 | 1.293 | 0.0087 | -0.116 | 148.606
6.5 | 1.347 | 0.00712 | -0.117 | 189.25
7 | 1.395 | 0.00909 | -0.118 | 153.408
7.5 | 1.433 | 0.00974 | -0.119 | 147.126
8 | 1.463 | 0.00853 | -0.12 | 171.53
8.5 | 1.482 | 0.00907 | -0.121 | 163.506
9 | 1.489 | 0.0099 | -0.122 | 150.37
9.5 | 1.48 | 0.01045 | -0.123 | 141.567
10 | 1.455 | 0.01134 | -0.124 | 128.257
10.5 | 1.412 | 0.01227 | -0.125 | 115.047
11 | 1.351 | 0.01297 | -0.126 | 104.139
11.5 | 1.272 | 0.0144 | -0.127 | 88.357
12 | 1.177 | 0.01517 | -0.128 | 77.575
12.5 | 1.068 | 0.01678 | -0.129 | 63.639
13 | 0.828 | 0.05255 | -0.107 | 15.766
13.5 | 0.754 | 0.03595 | -0.118 | 20.97
14 | 0.632 | 0.03511 | -0.121 | 17.993

## 134. Re 16M Mach 0.25 (2)
BIGFOIL.COM POLAR EXPORT
goe483
GOE 483 |  |  |  | Cl Max: | 1.7834 | at alpha= | 12 | deg
XFOIL ncrit=9 |  |  |  | L/D Max: | 583.846 | at alpha= | -0.5 | deg
Re: | 16000000 |  |  | Cd Min: | 0.25191 | at alpha= | -20 | deg
Mach: | 0.25 |  |  | Cl=0 at alpha= | -4.4315 | deg
|  |  |  | @ Cl=0.1, Cd= | 0.00092431
|  |  |  | @ Cl=0.4, Cd= | 0.0007897
|  |  |  | @ Cl=0.6, Cd= | 0.0049619
alpha (deg) | Cl | Cd | Cm | Cl/Cd
-20 | -0.6831 | 0.25191 | 0.0511 | -2.7117
-19.5 | -0.6653 | 0.24569 | 0.0472 | -2.7079
-19 | -0.6473 | 0.23945 | 0.0434 | -2.7033
-18.5 | -0.6297 | 0.23301 | 0.0398 | -2.7025
-18 | -0.6116 | 0.22642 | 0.0361 | -2.7012
-17.5 | -0.5939 | 0.21974 | 0.0326 | -2.7027
-17 | -0.5763 | 0.21308 | 0.0292 | -2.7046
-16.5 | -0.5592 | 0.20629 | 0.0259 | -2.7107
-16 | -0.5425 | 0.19958 | 0.0227 | -2.7182
-15.5 | -0.5257 | 0.19272 | 0.0195 | -2.7278
-15 | -0.5156 | 0.18256 | 0.0165 | -2.8243
-14.5 | -0.5 | 0.17585 | 0.0135 | -2.8433
-14 | -0.483 | 0.16946 | 0.0105 | -2.8502
-13 | -0.4499 | 0.15488 | 0.0035 | -2.9048
-12 | -0.4063 | 0.14116 | -0.0057 | -2.8783
-11.5 | -0.3482 | 0.1302 | -0.0223 | -2.6743
-11 | -0.2886 | 0.11983 | -0.0388 | -2.4084
-10.5 | -0.2736 | 0.11408 | -0.0409 | -2.3983
-10 | -0.2572 | 0.10816 | -0.0433 | -2.378
-9.5 | -0.265 | 0.09581 | -0.047 | -2.7659
-9 | -0.2502 | 0.09036 | -0.0493 | -2.7689
-8.5 | -0.2379 | 0.08482 | -0.0512 | -2.8048
-8 | -0.2295 | 0.07923 | -0.0527 | -2.8966
-7.5 | -0.2283 | 0.0748 | -0.0523 | -3.0521
-7 | -0.2047 | 0.07081 | -0.0554 | -2.8908
-6.5 | -0.1795 | 0.06537 | -0.0602 | -2.7459
-5.5 | -0.1215 | 0.0019 | -0.1015 | -63.9474
-5 | -0.0661 | 0.00128 | -0.1018 | -51.6406
-4.5 | -0.008 | 0.0011 | -0.1013 | -7.2727
-3.5 | 0.1088 | 0.00091 | -0.1003 | 119.5604
-3 | 0.1672 | 0.00088 | -0.0999 | 190
-2.5 | 0.2254 | 0.00085 | -0.0995 | 265.1765
-2 | 0.2834 | 0.00081 | -0.0992 | 349.8765
-1.5 | 0.3412 | 0.0008 | -0.0989 | 426.5
-1 | 0.3983 | 0.00079 | -0.0985 | 504.1772
-0.5 | 0.4554 | 0.00078 | -0.0983 | 583.8462
0 | 0.5189 | 0.00492 | -0.0999 | 105.4675
0.5 | 0.5766 | 0.00497 | -0.0997 | 116.0161
1 | 0.6341 | 0.00495 | -0.0995 | 128.101
2 | 0.7489 | 0.00516 | -0.0991 | 145.1357
2.5 | 0.8059 | 0.00531 | -0.0988 | 151.7702
3 | 0.8619 | 0.00556 | -0.0984 | 155.018
3.5 | 0.9164 | 0.00603 | -0.0978 | 151.9735
4 | 0.9702 | 0.00663 | -0.097 | 146.3348
4.5 | 1.0224 | 0.00746 | -0.0959 | 137.0509
5 | 1.0787 | 0.00771 | -0.0954 | 139.9092
6 | 1.1907 | 0.00827 | -0.0943 | 143.9782
7 | 1.2986 | 0.00809 | -0.0926 | 160.5192
7.5 | 1.3538 | 0.00848 | -0.0918 | 159.6462
8 | 1.4078 | 0.00904 | -0.0906 | 155.7301
8.5 | 1.4603 | 0.00975 | -0.0891 | 149.7744
9 | 1.5126 | 0.01044 | -0.0876 | 144.8851
9.5 | 1.5647 | 0.01112 | -0.0861 | 140.7104
10 | 1.6155 | 0.01189 | -0.0842 | 135.8705
10.5 | 1.6647 | 0.01276 | -0.0821 | 130.4624
11 | 1.7127 | 0.01367 | -0.0797 | 125.289
11.5 | 1.7551 | 0.01493 | -0.0764 | 117.5553
12 | 1.7834 | 0.01698 | -0.0711 | 105.0294
12.5 | 1.7783 | 0.01968 | -0.0606 | 90.3608
13 | 1.7496 | 0.02382 | -0.0494 | 73.4509
13.5 | 1.7195 | 0.02975 | -0.0422 | 57.7983
14 | 1.6821 | 0.03797 | -0.0382 | 44.3008
14.5 | 1.6252 | 0.05016 | -0.0379 | 32.4003
15 | 1.5884 | 0.0621 | -0.0412 | 25.5781
15.5 | 1.5374 | 0.07813 | -0.0483 | 19.6775
16 | 1.4756 | 0.09824 | -0.0593 | 15.0204
16.5 | 1.4565 | 0.11192 | -0.0673 | 13.0138
17 | 1.4229 | 0.12935 | -0.0781 | 11.0004

## 135. Re 16M Mach 0.50 (1)
BIGFOIL.COM POLAR EXPORT
goe483
GOE 483 |  |  |  | Cl Max: | 1.524 | at alpha= | 7 | deg
JavaFoil+Calcfoil stall+Eppler ext transition |  |  |  | L/D Max: |  | at alpha= | -20 | deg
Re: | 16000000 |  |  | Cd Min: |  | at alpha= | -20 | deg
Mach: | 0.5 |  |  | Cl=0 at alpha= | -5.5208 | deg
|  |  |  | @ Cl=0.1, Cd= | 0.02318
|  |  |  | @ Cl=0.4, Cd= | 0.0041393
|  |  |  | @ Cl=0.6, Cd= | 0.0046125
alpha (deg) | Cl | Cd | Cm | Cl/Cd
-20 | -0.614 |  | -0.036
-19.5 | -0.596 |  | -0.037
-19 | -0.577 |  | -0.038
-18.5 | -0.558 |  | -0.038
-18 | -0.539 | 0.12315 | -0.039 | -4.374
-17.5 | -0.519 | 0.11781 | -0.039 | -4.405
-17 | -0.499 | 0.11363 | -0.04 | -4.392
-16.5 | -0.479 | 0.10957 | -0.04 | -4.371
-16 | -0.459 | 0.10562 | -0.04 | -4.342
-15.5 | -0.437 | 0.10666 | -0.039 | -4.098
-15 | -0.417 | 0.10254 | -0.04 | -4.065
-14.5 | -0.396 | 0.09838 | -0.04 | -4.029
-14 | -0.376 | 0.09381 | -0.041 | -4.006
-13.5 | -0.355 | 0.08985 | -0.042 | -3.952
-13 | -0.334 | 0.09234 | -0.042 | -3.618
-12.5 | -0.313 | 0.08289 | -0.043 | -3.779
-12 | -0.292 | 0.07743 | -0.044 | -3.771
-11.5 | -0.271 | 0.07106 | -0.045 | -3.81
-11 | -0.25 | 0.06549 | -0.047 | -3.81
-10.5 | -0.228 | 0.05941 | -0.05 | -3.843
-10 | -0.206 | 0.05536 | -0.051 | -3.729
-9.5 | -0.185 | 0.05124 | -0.053 | -3.602
-9 | -0.162 | 0.04756 | -0.055 | -3.413
-8.5 | -0.138 | 0.05449 | -0.045 | -2.526
-8 | -0.115 | 0.05631 | -0.043 | -2.037
-7.5 | -0.092 | 0.05169 | -0.044 | -1.78
-7 | -0.069 | 0.04505 | -0.047 | -1.536
-6.5 | -0.046 | 0.04135 | -0.05 | -1.115
-6 | -0.023 | 0.03778 | -0.054 | -0.602
-5.5 | 0.001 | 0.03884 | -0.047 | 0.034
-5 | 0.044 | 0.03148 | -0.063 | 1.411
-4.5 | 0.096 | 0.0242 | -0.074 | 3.953
-4 | 0.174 | 0.00431 | -0.102 | 40.444
-3.5 | 0.237 | 0.00416 | -0.103 | 56.921
-3 | 0.298 | 0.00407 | -0.106 | 73.28
-2.5 | 0.36 | 0.00412 | -0.107 | 87.467
-2 | 0.422 | 0.00415 | -0.109 | 101.588
-1.5 | 0.485 | 0.00452 | -0.11 | 107.279
-1 | 0.548 | 0.00453 | -0.111 | 121.015
-0.5 | 0.611 | 0.00463 | -0.113 | 131.984
0 | 0.679 | 0.0047 | -0.114 | 144.353
0.5 | 0.742 | 0.00496 | -0.115 | 149.755
1 | 0.806 | 0.00529 | -0.117 | 152.227
1.5 | 0.869 | 0.00534 | -0.118 | 162.917
2 | 0.933 | 0.00578 | -0.119 | 161.453
2.5 | 0.997 | 0.00594 | -0.121 | 167.81
3 | 1.061 | 0.00625 | -0.122 | 169.713
3.5 | 1.125 | 0.00578 | -0.123 | 194.813
4 | 1.189 | 0.00611 | -0.124 | 194.663
4.5 | 1.253 | 0.0065 | -0.126 | 192.733
5 | 1.316 | 0.0066 | -0.127 | 199.45
5.5 | 1.375 | 0.00975 | -0.128 | 141.032
6 | 1.433 | 0.00878 | -0.129 | 163.227
6.5 | 1.488 | 0.01061 | -0.13 | 140.253
7 | 1.524 | 0.00932 | -0.132 | 163.582
7.5 | 1.522 | 0.01045 | -0.133 | 145.643
8 | 1.442 | 0.01181 | -0.134 | 122.131
8.5 | 0.721 | 0.05769 | -0.061 | 12.505
9 | 0.75 | 0.06143 | -0.065 | 12.21
9.5 | 0.926 | 0.02385 | -0.131 | 38.821
10 | 0.954 | 0.02625 | -0.131 | 36.343
10.5 | 0.917 | 0.04612 | -0.118 | 19.883
11 | 1.038 | 0.02398 | -0.136 | 43.309
11.5 | 1.048 | 0.03007 | -0.133 | 34.841
12 | 1.068 | 0.03494 | -0.132 | 30.556

## 136. Re 16M Mach 0.50 (2)
BIGFOIL.COM POLAR EXPORT
goe483
GOE 483 |  |  |  | Cl Max: | 1.4879 | at alpha= | 7.5 | deg
XFOIL ncrit=9 |  |  |  | L/D Max: | 169.862 | at alpha= | 3 | deg
Re: | 16000000 |  |  | Cd Min: | 0.12177 | at alpha= | 12.5 | deg
Mach: | 0.5 |  |  | Cl=0 at alpha= | -4.4458 | deg
|  |  |  | @ Cl=0.1, Cd= | 0.020695
|  |  |  | @ Cl=0.4, Cd= | 0.0049605
|  |  |  | @ Cl=0.6, Cd= | 0.0050359
alpha (deg) | Cl | Cd | Cm | Cl/Cd
-5.5 | -0.0902 | 0.06094 | -0.0688 | -1.4801
-5 | -0.0517 | 0.05552 | -0.0745 | -0.9312
-4.5 | -0.0069 | 0.04918 | -0.0818 | -0.1403
-4 | 0.0568 | 0.0312 | -0.1032 | 1.8205
-3.5 | 0.1228 | 0.01515 | -0.1164 | 8.1056
-3 | 0.1786 | 0.00623 | -0.1181 | 28.6677
-2.5 | 0.249 | 0.00541 | -0.1163 | 46.0259
-2 | 0.3187 | 0.00514 | -0.1149 | 62.0039
-1.5 | 0.3872 | 0.00497 | -0.1138 | 77.9074
-1 | 0.4546 | 0.00492 | -0.113 | 92.3984
-0.5 | 0.5208 | 0.00496 | -0.1123 | 105
0 | 0.5868 | 0.00502 | -0.1117 | 116.8924
0.5 | 0.653 | 0.0051 | -0.1112 | 128.0392
1 | 0.7189 | 0.00512 | -0.1108 | 140.4102
1.5 | 0.7851 | 0.00517 | -0.1104 | 151.8569
2 | 0.8514 | 0.00529 | -0.11 | 160.9452
2.5 | 0.917 | 0.00548 | -0.1094 | 167.3358
3 | 0.9818 | 0.00578 | -0.1086 | 169.8616
3.5 | 1.0442 | 0.00634 | -0.1072 | 164.7003
4 | 1.1001 | 0.00763 | -0.1047 | 144.1809
4.5 | 1.1657 | 0.00801 | -0.1033 | 145.5306
5 | 1.232 | 0.00838 | -0.1018 | 147.0167
5.5 | 1.2991 | 0.00875 | -0.1 | 148.4686
6 | 1.3655 | 0.00927 | -0.0977 | 147.3031
7 | 1.4773 | 0.01096 | -0.0885 | 134.7901
7.5 | 1.4879 | 0.01484 | -0.0772 | 100.2628
8 | 1.4788 | 0.01858 | -0.0635 | 79.591
8.5 | 1.4675 | 0.02309 | -0.0526 | 63.5557
9 | 1.4491 | 0.02918 | -0.045 | 49.6607
9.5 | 1.4245 | 0.03693 | -0.0413 | 38.573
10 | 1.3921 | 0.04695 | -0.0416 | 29.6507
10.5 | 1.3571 | 0.05915 | -0.0461 | 22.9434
11 | 1.3217 | 0.07324 | -0.0535 | 18.0461
11.5 | 1.288 | 0.0886 | -0.0627 | 14.5372
12 | 1.2588 | 0.10469 | -0.0729 | 12.0241
12.5 | 1.2317 | 0.12177 | -0.0839 | 10.115

## 137. Re 18M Mach 0.00 (1)
BIGFOIL.COM POLAR EXPORT
goe483
GOE 483 |  |  |  | Cl Max: | 1.496 | at alpha= | 10 | deg
JavaFoil+Calcfoil stall+Eppler ext transition |  |  |  | L/D Max: | 197.021 | at alpha= | 5 | deg
Re: | 18000000 |  |  | Cd Min: | 0.00384 | at alpha= | 0 | deg
Mach: | 0 |  |  | Cl=0 at alpha= | -5.5244 | deg
|  |  |  | @ Cl=0.1, Cd= | 0.0041839
|  |  |  | @ Cl=0.4, Cd= | 0.0042667
|  |  |  | @ Cl=0.6, Cd= | 0.0040015
alpha (deg) | Cl | Cd | Cm | Cl/Cd
-17 | -0.182 | 0.11537 | -0.032 | -1.581
-16.5 | -0.191 | 0.11099 | -0.033 | -1.718
-16 | -0.199 | 0.10577 | -0.033 | -1.882
-15.5 | -0.207 | 0.10016 | -0.034 | -2.07
-15 | -0.215 | 0.09669 | -0.035 | -2.227
-14.5 | -0.223 | 0.0914 | -0.035 | -2.441
-14 | -0.23 | 0.08668 | -0.036 | -2.658
-13.5 | -0.237 | 0.0831 | -0.036 | -2.849
-13 | -0.242 | 0.07888 | -0.037 | -3.07
-12.5 | -0.246 | 0.07559 | -0.037 | -3.256
-12 | -0.249 | 0.07141 | -0.038 | -3.48
-11.5 | -0.249 | 0.06778 | -0.038 | -3.668
-11 | -0.246 | 0.06524 | -0.038 | -3.772
-10.5 | -0.241 | 0.06137 | -0.039 | -3.927
-10 | -0.233 | 0.05917 | -0.039 | -3.93
-9.5 | -0.221 | 0.05428 | -0.041 | -4.077
-9 | -0.206 | 0.05056 | -0.043 | -4.079
-8.5 | -0.187 | 0.04656 | -0.046 | -4.027
-8 | -0.165 | 0.04288 | -0.048 | -3.842
-7.5 | -0.139 | 0.03833 | -0.052 | -3.618
-7 | -0.109 | 0.03382 | -0.056 | -3.219
-6.5 | -0.076 | 0.02904 | -0.06 | -2.602
-6 | -0.039 | 0.02236 | -0.067 | -1.746
-5.5 | 0.002 | 0.00436 | -0.086 | 0.416
-5 | 0.051 | 0.00428 | -0.087 | 11.91
-4.5 | 0.102 | 0.00418 | -0.088 | 24.378
-4 | 0.154 | 0.00393 | -0.089 | 39.174
-3.5 | 0.207 | 0.00398 | -0.091 | 51.961
-3 | 0.26 | 0.00388 | -0.092 | 66.986
-2.5 | 0.313 | 0.00401 | -0.093 | 78.125
-2 | 0.367 | 0.00434 | -0.094 | 84.457
-1.5 | 0.421 | 0.00422 | -0.095 | 99.733
-1 | 0.475 | 0.00432 | -0.096 | 109.996
-0.5 | 0.53 | 0.00452 | -0.098 | 117.126
0 | 0.588 | 0.00384 | -0.099 | 153.048
0.5 | 0.643 | 0.00458 | -0.1 | 140.481
1 | 0.699 | 0.0049 | -0.101 | 142.598
1.5 | 0.754 | 0.00489 | -0.102 | 154.226
2 | 0.809 | 0.0053 | -0.103 | 152.687
2.5 | 0.865 | 0.00549 | -0.104 | 157.584
3 | 0.921 | 0.00548 | -0.106 | 168.112
3.5 | 0.977 | 0.00516 | -0.107 | 189.308
4 | 1.033 | 0.00541 | -0.108 | 191.021
4.5 | 1.089 | 0.00562 | -0.109 | 193.684
5 | 1.145 | 0.00581 | -0.11 | 197.021
5.5 | 1.2 | 0.00802 | -0.111 | 149.621
6 | 1.254 | 0.00827 | -0.112 | 151.666
6.5 | 1.307 | 0.00672 | -0.113 | 194.598
7 | 1.355 | 0.00849 | -0.114 | 159.567
7.5 | 1.397 | 0.009 | -0.115 | 155.151
8 | 1.432 | 0.00798 | -0.116 | 179.494
8.5 | 1.461 | 0.00844 | -0.117 | 173.173
9 | 1.481 | 0.00895 | -0.118 | 165.522
9.5 | 1.493 | 0.00954 | -0.119 | 156.558
10 | 1.496 | 0.01008 | -0.12 | 148.307
10.5 | 1.489 | 0.01072 | -0.121 | 138.87
11 | 1.472 | 0.01155 | -0.122 | 127.46
11.5 | 1.447 | 0.01227 | -0.123 | 117.858
12 | 1.413 | 0.01288 | -0.124 | 109.716
12.5 | 1.372 | 0.01357 | -0.124 | 101.087
13 | 1.325 | 0.01464 | -0.125 | 90.452
13.5 | 1.273 | 0.01556 | -0.126 | 81.766
14 | 1.217 | 0.01691 | -0.127 | 71.968
14.5 | 1.127 | 0.02372 | -0.124 | 47.516
15 | 1.043 | 0.03001 | -0.121 | 34.75

## 138. Re 18M Mach 0.00 (2)
BIGFOIL.COM POLAR EXPORT
goe483
GOE 483 |  |  |  | Cl Max: | 1.9939 | at alpha= | 18 | deg
XFOIL ncrit=9 |  |  |  | L/D Max: | 162.536 | at alpha= | 8 | deg
Re: | 18000000 |  |  | Cd Min: | 0.06279 | at alpha= | 20 | deg
Mach: | 0 |  |  | Cl=0 at alpha= | -4.4973 | deg
|  |  |  | @ Cl=0.1, Cd= | 0.005112
|  |  |  | @ Cl=0.4, Cd= | 0.0047918
|  |  |  | @ Cl=0.6, Cd= | 0.0048821
alpha (deg) | Cl | Cd | Cm | Cl/Cd
-10.5 | -0.6486 | 0.01364 | -0.1021 | -47.5513
-10 | -0.5976 | 0.01201 | -0.102 | -49.7585
-9.5 | -0.5446 | 0.01108 | -0.1018 | -49.1516
-9 | -0.4916 | 0.01007 | -0.1015 | -48.8183
-8.5 | -0.4379 | 0.00919 | -0.1013 | -47.6496
-8 | -0.3841 | 0.00833 | -0.101 | -46.1104
-7.5 | -0.3298 | 0.00764 | -0.1007 | -43.1675
-7 | -0.2752 | 0.00707 | -0.1004 | -38.925
-6.5 | -0.2204 | 0.00653 | -0.1 | -33.7519
-6 | -0.1655 | 0.00614 | -0.0997 | -26.9544
-5.5 | -0.1108 | 0.00586 | -0.0993 | -18.9078
-5 | -0.0558 | 0.00565 | -0.0989 | -9.8761
-4.5 | -0.0003 | 0.00547 | -0.0986 | -0.054845
-4 | 0.0553 | 0.0052 | -0.0984 | 10.6346
-3.5 | 0.1112 | 0.00509 | -0.0982 | 21.8468
-3 | 0.1672 | 0.00499 | -0.098 | 33.507
-2.5 | 0.2231 | 0.00488 | -0.0978 | 45.7172
-2 | 0.2789 | 0.0048 | -0.0976 | 58.1042
-1.5 | 0.3345 | 0.00478 | -0.0974 | 69.9791
-1 | 0.3898 | 0.00479 | -0.0971 | 81.3779
-0.5 | 0.4453 | 0.0048 | -0.0969 | 92.7708
0 | 0.5009 | 0.00485 | -0.0968 | 103.2784
0.5 | 0.5564 | 0.00489 | -0.0966 | 113.7832
1 | 0.6117 | 0.00488 | -0.0965 | 125.3484
1.5 | 0.6671 | 0.00495 | -0.0963 | 134.7677
2 | 0.7223 | 0.00506 | -0.0962 | 142.747
2.5 | 0.7766 | 0.00528 | -0.0959 | 147.0833
3.5 | 0.8834 | 0.00589 | -0.0952 | 149.983
4 | 0.9353 | 0.00642 | -0.0946 | 145.6854
4.5 | 0.9856 | 0.0072 | -0.0938 | 136.8889
5 | 1.0394 | 0.00743 | -0.0935 | 139.8923
6 | 1.146 | 0.00792 | -0.093 | 144.697
6.5 | 1.1981 | 0.00788 | -0.0927 | 152.0431
8 | 1.3523 | 0.00832 | -0.0913 | 162.5361
8.5 | 1.4026 | 0.00884 | -0.0906 | 158.6652
9 | 1.453 | 0.0093 | -0.09 | 156.2366
9.5 | 1.5028 | 0.00978 | -0.0894 | 153.6605
10 | 1.5519 | 0.0103 | -0.0887 | 150.6699
10.5 | 1.6003 | 0.01085 | -0.0879 | 147.4931
11 | 1.648 | 0.01141 | -0.087 | 144.4347
11.5 | 1.6946 | 0.01202 | -0.0861 | 140.9817
12 | 1.74 | 0.01268 | -0.0849 | 137.224
12.5 | 1.7847 | 0.01334 | -0.0838 | 133.7856
13 | 1.8275 | 0.01408 | -0.0823 | 129.794
13.5 | 1.8677 | 0.01494 | -0.0805 | 125.0134
14 | 1.904 | 0.01597 | -0.0781 | 119.2235
14.5 | 1.9338 | 0.01727 | -0.0747 | 111.9745
15 | 1.9561 | 0.01836 | -0.0698 | 106.5414
15.5 | 1.967 | 0.01965 | -0.0633 | 100.1018
16 | 1.9764 | 0.02142 | -0.0577 | 92.2689
16.5 | 1.9858 | 0.02354 | -0.053 | 84.3585
17 | 1.9907 | 0.02636 | -0.0488 | 75.5197
17.5 | 1.9938 | 0.02976 | -0.0456 | 66.996
18 | 1.9939 | 0.03388 | -0.0431 | 58.8518
18.5 | 1.9873 | 0.03917 | -0.0415 | 50.7353
19 | 1.9748 | 0.04578 | -0.0411 | 43.1367
19.5 | 1.9635 | 0.05307 | -0.0421 | 36.9983
20 | 1.9413 | 0.06279 | -0.0449 | 30.9173

## 139. Re 18M Mach 0.10 (1)
BIGFOIL.COM POLAR EXPORT
goe483
GOE 483 |  |  |  | Cl Max: | 1.493 | at alpha= | 9.5 | deg
JavaFoil+Calcfoil stall+Eppler ext transition |  |  |  | L/D Max: | 198.233 | at alpha= | 5 | deg
Re: | 18000000 |  |  | Cd Min: | 0.00379 | at alpha= | 0 | deg
Mach: | 0.1 |  |  | Cl=0 at alpha= | -5.5244 | deg
|  |  |  | @ Cl=0.1, Cd= | 0.0039437
|  |  |  | @ Cl=0.4, Cd= | 0.0042909
|  |  |  | @ Cl=0.6, Cd= | 0.0039202
alpha (deg) | Cl | Cd | Cm | Cl/Cd
-16.5 | -0.162 | 0.11141 | -0.033 | -1.452
-16 | -0.171 | 0.10731 | -0.033 | -1.595
-15.5 | -0.181 | 0.10177 | -0.034 | -1.776
-15 | -0.19 | 0.09679 | -0.035 | -1.965
-14.5 | -0.2 | 0.09214 | -0.035 | -2.166
-14 | -0.209 | 0.08708 | -0.036 | -2.396
-13.5 | -0.217 | 0.08349 | -0.036 | -2.597
-13 | -0.224 | 0.0791 | -0.037 | -2.834
-12.5 | -0.23 | 0.07565 | -0.037 | -3.043
-12 | -0.235 | 0.07125 | -0.038 | -3.293
-11.5 | -0.237 | 0.06781 | -0.039 | -3.494
-11 | -0.236 | 0.06512 | -0.039 | -3.631
-10.5 | -0.233 | 0.06127 | -0.039 | -3.807
-10 | -0.227 | 0.05934 | -0.039 | -3.817
-9.5 | -0.217 | 0.05511 | -0.04 | -3.931
-9 | -0.203 | 0.051 | -0.042 | -3.978
-8.5 | -0.185 | 0.04739 | -0.045 | -3.906
-8 | -0.163 | 0.04369 | -0.047 | -3.737
-7.5 | -0.138 | 0.03885 | -0.051 | -3.549
-7 | -0.108 | 0.03472 | -0.055 | -3.122
-6.5 | -0.075 | 0.02957 | -0.06 | -2.552
-6 | -0.039 | 0.02343 | -0.066 | -1.662
-5.5 | 0.002 | 0.00444 | -0.086 | 0.409
-5 | 0.051 | 0.00428 | -0.087 | 11.944
-4.5 | 0.102 | 0.00393 | -0.089 | 26.075
-4 | 0.155 | 0.00392 | -0.09 | 39.462
-3.5 | 0.208 | 0.00402 | -0.091 | 51.757
-3 | 0.261 | 0.0039 | -0.092 | 66.886
-2.5 | 0.315 | 0.00402 | -0.093 | 78.278
-2 | 0.369 | 0.0044 | -0.095 | 83.83
-1.5 | 0.423 | 0.00421 | -0.096 | 100.574
-1 | 0.478 | 0.00429 | -0.097 | 111.37
-0.5 | 0.532 | 0.00456 | -0.098 | 116.807
0 | 0.591 | 0.00379 | -0.099 | 156.082
0.5 | 0.647 | 0.0046 | -0.1 | 140.529
1 | 0.702 | 0.00491 | -0.102 | 142.928
1.5 | 0.758 | 0.00487 | -0.103 | 155.462
2 | 0.814 | 0.00529 | -0.104 | 153.85
2.5 | 0.87 | 0.00556 | -0.105 | 156.514
3 | 0.926 | 0.00554 | -0.106 | 167.167
3.5 | 0.982 | 0.00514 | -0.107 | 190.909
4 | 1.038 | 0.00543 | -0.108 | 191.24
4.5 | 1.095 | 0.00562 | -0.109 | 194.857
5 | 1.151 | 0.0058 | -0.11 | 198.233
5.5 | 1.205 | 0.00805 | -0.111 | 149.655
6 | 1.26 | 0.00695 | -0.113 | 181.373
6.5 | 1.314 | 0.00673 | -0.114 | 195.038
7 | 1.362 | 0.00856 | -0.115 | 159.12
7.5 | 1.403 | 0.00908 | -0.115 | 154.447
8 | 1.437 | 0.00797 | -0.116 | 180.254
8.5 | 1.465 | 0.00846 | -0.117 | 173.114
9 | 1.484 | 0.00899 | -0.118 | 164.929
9.5 | 1.493 | 0.0096 | -0.119 | 155.516
10 | 1.492 | 0.01022 | -0.12 | 146.002
10.5 | 1.481 | 0.01081 | -0.121 | 137.031
11 | 1.46 | 0.01167 | -0.122 | 125.104
11.5 | 1.429 | 0.01243 | -0.123 | 114.951
12 | 1.389 | 0.01308 | -0.124 | 106.203
12.5 | 1.341 | 0.01383 | -0.125 | 96.954
13 | 1.287 | 0.01493 | -0.126 | 86.162
13.5 | 1.227 | 0.01601 | -0.127 | 76.671
14 | 1.165 | 0.01741 | -0.128 | 66.883
14.5 | 1.048 | 0.02777 | -0.122 | 37.735

## 140. Re 18M Mach 0.10 (2)
BIGFOIL.COM POLAR EXPORT
goe483
GOE 483 |  |  |  | Cl Max: | 1.9585 | at alpha= | 16.5 | deg
XFOIL ncrit=9 |  |  |  | L/D Max: | 163.408 | at alpha= | 7.5 | deg
Re: | 18000000 |  |  | Cd Min: | 0.0841 | at alpha= | 20 | deg
Mach: | 0.1 |  |  | Cl=0 at alpha= | -4.4884 | deg
|  |  |  | @ Cl=0.1, Cd= | 0.005124
|  |  |  | @ Cl=0.4, Cd= | 0.0047915
|  |  |  | @ Cl=0.6, Cd= | 0.0048827
alpha (deg) | Cl | Cd | Cm | Cl/Cd
-9 | -0.4951 | 0.01221 | -0.103 | -40.5487
-8.5 | -0.4419 | 0.01069 | -0.1027 | -41.3377
-8 | -0.3881 | 0.00936 | -0.1024 | -41.4637
-7 | -0.2786 | 0.0076 | -0.1016 | -36.6579
-6.5 | -0.2234 | 0.00687 | -0.1012 | -32.5182
-6 | -0.168 | 0.00635 | -0.1007 | -26.4567
-5.5 | -0.1128 | 0.00598 | -0.1002 | -18.8629
-5 | -0.0573 | 0.00571 | -0.0998 | -10.035
-4.5 | -0.0013 | 0.00551 | -0.0994 | -0.23593
-4 | 0.0549 | 0.00522 | -0.0991 | 10.5172
-3.5 | 0.1113 | 0.0051 | -0.0988 | 21.8235
-3 | 0.1677 | 0.005 | -0.0986 | 33.54
-2.5 | 0.2241 | 0.0049 | -0.0983 | 45.7347
-2 | 0.2803 | 0.0048 | -0.0981 | 58.3958
-1.5 | 0.3363 | 0.00478 | -0.0979 | 70.3556
-1 | 0.3919 | 0.00479 | -0.0976 | 81.8163
-0.5 | 0.4477 | 0.0048 | -0.0974 | 93.2708
0 | 0.5037 | 0.00485 | -0.0973 | 103.8557
0.5 | 0.5595 | 0.00489 | -0.0971 | 114.4172
1 | 0.6152 | 0.00488 | -0.0969 | 126.0656
1.5 | 0.6708 | 0.00496 | -0.0968 | 135.2419
2 | 0.7264 | 0.00507 | -0.0966 | 143.2742
2.5 | 0.7811 | 0.00528 | -0.0964 | 147.9356
3.5 | 0.8885 | 0.0059 | -0.0956 | 150.5932
4 | 0.9407 | 0.00644 | -0.095 | 146.0714
4.5 | 0.9914 | 0.00722 | -0.0941 | 137.313
5 | 1.0455 | 0.00745 | -0.0938 | 140.3356
5.5 | 1.0993 | 0.00772 | -0.0935 | 142.3964
6 | 1.153 | 0.00795 | -0.0932 | 145.0314
7.5 | 1.3089 | 0.00801 | -0.0917 | 163.4082
8 | 1.3611 | 0.00839 | -0.0913 | 162.2288
8.5 | 1.4119 | 0.00893 | -0.0905 | 158.1075
9 | 1.4627 | 0.00941 | -0.0898 | 155.441
9.5 | 1.513 | 0.00991 | -0.0891 | 152.6741
10 | 1.5625 | 0.01045 | -0.0882 | 149.5215
10.5 | 1.6113 | 0.01103 | -0.0873 | 146.0834
11 | 1.6594 | 0.01162 | -0.0863 | 142.8055
11.5 | 1.7064 | 0.01226 | -0.0851 | 139.1843
12 | 1.752 | 0.01297 | -0.0838 | 135.081
12.5 | 1.7966 | 0.01369 | -0.0823 | 131.2345
13 | 1.8379 | 0.0146 | -0.0804 | 125.8836
14 | 1.9059 | 0.0171 | -0.0742 | 111.4561
14.5 | 1.9332 | 0.01823 | -0.07 | 106.045
15 | 1.9426 | 0.01954 | -0.0628 | 99.4166
15.5 | 1.9506 | 0.0214 | -0.0567 | 91.1495
16 | 1.9534 | 0.02401 | -0.0511 | 81.3578
16.5 | 1.9585 | 0.02697 | -0.047 | 72.6177
17 | 1.9555 | 0.0311 | -0.0434 | 62.8778
17.5 | 1.9493 | 0.03612 | -0.0411 | 53.9673
18 | 1.9415 | 0.04194 | -0.04 | 46.2923
18.5 | 1.9217 | 0.05003 | -0.0404 | 38.411
19 | 1.8951 | 0.06026 | -0.0431 | 31.4487
19.5 | 1.877 | 0.07017 | -0.0466 | 26.7493
20 | 1.8384 | 0.0841 | -0.0527 | 21.8597

## 141. Re 18M Mach 0.25 (1)
BIGFOIL.COM POLAR EXPORT
goe483
GOE 483 |  |  |  | Cl Max: | 1.489 | at alpha= | 9 | deg
JavaFoil+Calcfoil stall+Eppler ext transition |  |  |  | L/D Max: | 199.218 | at alpha= | 5 | deg
Re: | 18000000 |  |  | Cd Min: | 0.00378 | at alpha= | 0 | deg
Mach: | 0.25 |  |  | Cl=0 at alpha= | -5.525 | deg
|  |  |  | @ Cl=0.1, Cd= | 0.0042089
|  |  |  | @ Cl=0.4, Cd= | 0.004375
|  |  |  | @ Cl=0.6, Cd= | 0.0038797
alpha (deg) | Cl | Cd | Cm | Cl/Cd
-14.5 | -0.042 | 0.09422 | -0.036 | -0.45
-14 | -0.04 | 0.08946 | -0.037 | -0.449
-13.5 | -0.038 | 0.08328 | -0.038 | -0.456
-13 | -0.036 | 0.07946 | -0.039 | -0.45
-12.5 | -0.054 | 0.07492 | -0.039 | -0.724
-12 | -0.1 | 0.07118 | -0.04 | -1.4
-11.5 | -0.127 | 0.06785 | -0.04 | -1.871
-11 | -0.148 | 0.06493 | -0.041 | -2.279
-10.5 | -0.164 | 0.06197 | -0.041 | -2.641
-10 | -0.174 | 0.05894 | -0.041 | -2.947
-9.5 | -0.178 | 0.05573 | -0.042 | -3.193
-9 | -0.176 | 0.05356 | -0.041 | -3.279
-8.5 | -0.167 | 0.05136 | -0.04 | -3.245
-8 | -0.152 | 0.04719 | -0.044 | -3.224
-7.5 | -0.131 | 0.04296 | -0.047 | -3.059
-7 | -0.105 | 0.03873 | -0.051 | -2.716
-6.5 | -0.074 | 0.03439 | -0.056 | -2.15
-6 | -0.038 | 0.02824 | -0.062 | -1.362
-5.5 | 0.002 | 0.02139 | -0.07 | 0.075
-5 | 0.052 | 0.00439 | -0.09 | 11.864
-4.5 | 0.105 | 0.00419 | -0.091 | 24.978
-4 | 0.159 | 0.00384 | -0.092 | 41.264
-3.5 | 0.213 | 0.004 | -0.094 | 53.329
-3 | 0.268 | 0.00385 | -0.095 | 69.571
-2.5 | 0.323 | 0.00393 | -0.096 | 82.124
-2 | 0.378 | 0.00432 | -0.097 | 87.637
-1.5 | 0.434 | 0.00446 | -0.098 | 97.477
-1 | 0.491 | 0.00435 | -0.1 | 112.754
-0.5 | 0.547 | 0.00454 | -0.101 | 120.455
0 | 0.608 | 0.00378 | -0.102 | 160.579
0.5 | 0.664 | 0.00462 | -0.103 | 143.88
1 | 0.721 | 0.00497 | -0.104 | 145.062
1.5 | 0.778 | 0.00496 | -0.106 | 156.965
2 | 0.836 | 0.00539 | -0.107 | 155.006
2.5 | 0.893 | 0.00558 | -0.108 | 160.22
3 | 0.951 | 0.00561 | -0.109 | 169.372
3.5 | 1.009 | 0.00615 | -0.11 | 164.037
4 | 1.066 | 0.00546 | -0.111 | 195.333
4.5 | 1.124 | 0.00573 | -0.112 | 196.334
5 | 1.182 | 0.00593 | -0.113 | 199.218
5.5 | 1.238 | 0.007 | -0.115 | 176.801
6 | 1.293 | 0.0073 | -0.116 | 177.1
6.5 | 1.347 | 0.00694 | -0.117 | 194.026
7 | 1.395 | 0.00893 | -0.118 | 156.19
7.5 | 1.433 | 0.0078 | -0.119 | 183.74
8 | 1.463 | 0.00835 | -0.12 | 175.147
8.5 | 1.482 | 0.00893 | -0.121 | 165.968
9 | 1.489 | 0.00968 | -0.122 | 153.711
9.5 | 1.48 | 0.01034 | -0.123 | 143.183
10 | 1.455 | 0.01112 | -0.124 | 130.864
10.5 | 1.412 | 0.01201 | -0.125 | 117.573
11 | 1.351 | 0.01273 | -0.126 | 106.139
11.5 | 1.272 | 0.01409 | -0.127 | 90.307
12 | 1.177 | 0.0149 | -0.128 | 79.004
12.5 | 1.068 | 0.01643 | -0.129 | 64.999
13 | 0.844 | 0.04497 | -0.111 | 18.772
13.5 | 0.758 | 0.0339 | -0.119 | 22.354
14 | 0.634 | 0.03374 | -0.121 | 18.785

## 142. Re 18M Mach 0.25 (2)
BIGFOIL.COM POLAR EXPORT
goe483
GOE 483 |  |  |  | Cl Max: | 1.7939 | at alpha= | 12 | deg
XFOIL ncrit=9 |  |  |  | L/D Max: | 164.141 | at alpha= | 7 | deg
Re: | 18000000 |  |  | Cd Min: | 0.10878 | at alpha= | 16 | deg
Mach: | 0.25 |  |  | Cl=0 at alpha= | -99 | deg
|  |  |  | @ Cl=0.1, Cd= | 0.00487
|  |  |  | @ Cl=0.4, Cd= | 0.00487
|  |  |  | @ Cl=0.6, Cd= | 0.0049259
alpha (deg) | Cl | Cd | Cm | Cl/Cd
0 | 0.519 | 0.00487 | -0.0999 | 106.5708
0.5 | 0.5766 | 0.00493 | -0.0997 | 116.9574
1 | 0.6342 | 0.00492 | -0.0995 | 128.9024
1.5 | 0.6918 | 0.00497 | -0.0993 | 139.1952
2 | 0.7492 | 0.0051 | -0.0991 | 146.902
2.5 | 0.8059 | 0.00529 | -0.0989 | 152.344
3 | 0.862 | 0.00554 | -0.0985 | 155.5957
3.5 | 0.9167 | 0.00598 | -0.0979 | 153.2943
4 | 0.9704 | 0.0066 | -0.0971 | 147.0303
4.5 | 1.0232 | 0.00734 | -0.096 | 139.4005
5 | 1.0797 | 0.00758 | -0.0956 | 142.4406
5.5 | 1.1357 | 0.00786 | -0.0951 | 144.4911
6 | 1.1918 | 0.00813 | -0.0945 | 146.5929
6.5 | 1.2472 | 0.00847 | -0.0938 | 147.2491
7 | 1.3 | 0.00792 | -0.0928 | 164.1414
7.5 | 1.3554 | 0.00831 | -0.092 | 163.1047
8 | 1.4092 | 0.00889 | -0.0908 | 158.5152
8.5 | 1.4627 | 0.00949 | -0.0895 | 154.1307
9 | 1.5156 | 0.01013 | -0.0881 | 149.615
9.5 | 1.5682 | 0.01077 | -0.0866 | 145.6082
10 | 1.6196 | 0.01151 | -0.0849 | 140.7124
10.5 | 1.6696 | 0.01233 | -0.0828 | 135.4096
11 | 1.7186 | 0.01319 | -0.0806 | 130.2957
11.5 | 1.7625 | 0.01438 | -0.0775 | 122.5661
12 | 1.7939 | 0.0163 | -0.0726 | 110.0552
12.5 | 1.7906 | 0.0192 | -0.0623 | 93.2604
13 | 1.7587 | 0.02325 | -0.0502 | 75.643
13.5 | 1.7292 | 0.02895 | -0.0425 | 59.7306
14 | 1.6922 | 0.03693 | -0.0382 | 45.8218
14.5 | 1.6183 | 0.05093 | -0.0378 | 31.775
15 | 1.5856 | 0.06239 | -0.041 | 25.4143
15.5 | 1.509 | 0.08282 | -0.0506 | 18.2202
16 | 1.4224 | 0.10878 | -0.0658 | 13.0759

## 143. Re 18M Mach 0.50 (1)
BIGFOIL.COM POLAR EXPORT
goe483
GOE 483 |  |  |  | Cl Max: | 1.524 | at alpha= | 7 | deg
JavaFoil+Calcfoil stall+Eppler ext transition |  |  |  | L/D Max: |  | at alpha= | -20 | deg
Re: | 18000000 |  |  | Cd Min: |  | at alpha= | -20 | deg
Mach: | 0.5 |  |  | Cl=0 at alpha= | -5.5208 | deg
|  |  |  | @ Cl=0.1, Cd= | 0.022936
|  |  |  | @ Cl=0.4, Cd= | 0.0043074
|  |  |  | @ Cl=0.6, Cd= | 0.0045873
alpha (deg) | Cl | Cd | Cm | Cl/Cd
-20 | -0.614 |  | -0.036
-19.5 | -0.596 |  | -0.037
-19 | -0.577 |  | -0.038
-18.5 | -0.558 |  | -0.038
-18 | -0.539 | 0.12203 | -0.039 | -4.415
-17.5 | -0.519 | 0.11628 | -0.04 | -4.464
-17 | -0.499 | 0.11308 | -0.04 | -4.415
-16.5 | -0.479 | 0.10827 | -0.04 | -4.425
-16 | -0.459 | 0.10412 | -0.041 | -4.405
-15.5 | -0.437 | 0.10498 | -0.039 | -4.164
-15 | -0.417 | 0.10084 | -0.04 | -4.134
-14.5 | -0.396 | 0.09794 | -0.04 | -4.048
-14 | -0.376 | 0.09337 | -0.041 | -4.026
-13.5 | -0.355 | 0.08942 | -0.042 | -3.971
-13 | -0.334 | 0.09118 | -0.042 | -3.664
-12.5 | -0.313 | 0.08187 | -0.043 | -3.827
-12 | -0.292 | 0.07687 | -0.044 | -3.799
-11.5 | -0.271 | 0.07045 | -0.045 | -3.843
-11 | -0.25 | 0.06494 | -0.047 | -3.844
-10.5 | -0.228 | 0.05895 | -0.05 | -3.874
-10 | -0.206 | 0.05522 | -0.051 | -3.74
-9.5 | -0.185 | 0.05091 | -0.053 | -3.627
-9 | -0.162 | 0.04727 | -0.055 | -3.436
-8.5 | -0.138 | 0.0539 | -0.045 | -2.553
-8 | -0.115 | 0.05594 | -0.043 | -2.051
-7.5 | -0.092 | 0.05093 | -0.044 | -1.806
-7 | -0.069 | 0.04484 | -0.047 | -1.543
-6.5 | -0.046 | 0.04103 | -0.051 | -1.124
-6 | -0.023 | 0.03761 | -0.054 | -0.605
-5.5 | 0.001 | 0.03889 | -0.047 | 0.034
-5 | 0.044 | 0.03131 | -0.063 | 1.42
-4.5 | 0.096 | 0.02394 | -0.074 | 4
-4 | 0.174 | 0.00436 | -0.102 | 39.993
-3.5 | 0.237 | 0.00424 | -0.103 | 55.766
-3 | 0.298 | 0.00393 | -0.106 | 75.849
-2.5 | 0.36 | 0.00403 | -0.107 | 89.369
-2 | 0.422 | 0.00446 | -0.109 | 94.701
-1.5 | 0.485 | 0.00456 | -0.11 | 106.41
-1 | 0.548 | 0.00448 | -0.111 | 122.169
-0.5 | 0.611 | 0.00461 | -0.113 | 132.493
0 | 0.679 | 0.00396 | -0.114 | 171.261
0.5 | 0.742 | 0.00408 | -0.115 | 181.744
1 | 0.806 | 0.00501 | -0.117 | 160.738
1.5 | 0.869 | 0.00532 | -0.118 | 163.528
2 | 0.933 | 0.00559 | -0.119 | 167.05
2.5 | 0.997 | 0.00588 | -0.121 | 169.575
3 | 1.061 | 0.00623 | -0.122 | 170.274
3.5 | 1.125 | 0.00573 | -0.123 | 196.469
4 | 1.189 | 0.00608 | -0.124 | 195.625
4.5 | 1.253 | 0.0075 | -0.126 | 167.153
5 | 1.316 | 0.00666 | -0.127 | 197.628
5.5 | 1.375 | 0.00802 | -0.128 | 171.606
6 | 1.433 | 0.00852 | -0.129 | 168.289
6.5 | 1.488 | 0.01041 | -0.13 | 142.919
7 | 1.524 | 0.00918 | -0.132 | 166.044
7.5 | 1.522 | 0.01019 | -0.133 | 149.371
8 | 1.442 | 0.01157 | -0.134 | 124.622
8.5 | 0.722 | 0.05731 | -0.062 | 12.593
9 | 0.89 | 0.0219 | -0.129 | 40.633
9.5 | 0.93 | 0.02294 | -0.132 | 40.54
10 | 0.957 | 0.02533 | -0.132 | 37.777
10.5 | 0.92 | 0.04485 | -0.118 | 20.502
11 | 1.042 | 0.02316 | -0.137 | 44.971
11.5 | 1.051 | 0.02897 | -0.134 | 36.283
12 | 1.07 | 0.03422 | -0.133 | 31.269

## 144. Re 18M Mach 0.50 (2)
BIGFOIL.COM POLAR EXPORT
goe483
GOE 483 |  |  |  | Cl Max: | 1.4926 | at alpha= | 7.5 | deg
XFOIL ncrit=9 |  |  |  | L/D Max: | 171.115 | at alpha= | 3 | deg
Re: | 18000000 |  |  | Cd Min: | 0.12142 | at alpha= | 12.5 | deg
Mach: | 0.5 |  |  | Cl=0 at alpha= | -99 | deg
|  |  |  | @ Cl=0.1, Cd= | 0.020286
|  |  |  | @ Cl=0.4, Cd= | 0.0048962
|  |  |  | @ Cl=0.6, Cd= | 0.0049738
alpha (deg) | Cl | Cd | Cm | Cl/Cd
-4 | 0.0545 | 0.03467 | -0.0992 | 1.572
-3.5 | 0.1208 | 0.01371 | -0.1172 | 8.8111
-3 | 0.1782 | 0.00599 | -0.1181 | 29.7496
-2.5 | 0.2489 | 0.00529 | -0.1163 | 47.051
-2 | 0.3186 | 0.00507 | -0.1149 | 62.8402
-1.5 | 0.3871 | 0.0049 | -0.1139 | 79
-1 | 0.4544 | 0.00488 | -0.113 | 93.1148
-0.5 | 0.5207 | 0.00492 | -0.1123 | 105.8333
0 | 0.5869 | 0.00496 | -0.1117 | 118.3266
0.5 | 0.6533 | 0.00503 | -0.1113 | 129.8807
1 | 0.7193 | 0.00506 | -0.1109 | 142.1542
1.5 | 0.7856 | 0.0051 | -0.1105 | 154.0392
2 | 0.8517 | 0.00523 | -0.11 | 162.8489
2.5 | 0.9175 | 0.00542 | -0.1095 | 169.2804
3 | 0.9822 | 0.00574 | -0.1086 | 171.115
3.5 | 1.0445 | 0.00629 | -0.1073 | 166.0572
4 | 1.101 | 0.00753 | -0.1048 | 146.2151
4.5 | 1.1671 | 0.00787 | -0.1035 | 148.2973
5.5 | 1.3009 | 0.00859 | -0.1003 | 151.4435
6 | 1.3674 | 0.00911 | -0.0979 | 150.0988
6.5 | 1.4339 | 0.00971 | -0.0951 | 147.6725
7 | 1.4813 | 0.01068 | -0.089 | 138.6985
7.5 | 1.4926 | 0.01458 | -0.0777 | 102.3731
8 | 1.4849 | 0.01835 | -0.0642 | 80.921
8.5 | 1.4732 | 0.02276 | -0.0529 | 64.7276
9 | 1.454 | 0.02877 | -0.045 | 50.5388
9.5 | 1.4272 | 0.03667 | -0.041 | 38.9201
10 | 1.3941 | 0.04667 | -0.0413 | 29.8714
10.5 | 1.3589 | 0.05884 | -0.0457 | 23.0948
11 | 1.3232 | 0.07293 | -0.0531 | 18.1434
11.5 | 1.2896 | 0.08826 | -0.0624 | 14.6114
12 | 1.2604 | 0.10436 | -0.0726 | 12.0774
12.5 | 1.2334 | 0.12142 | -0.0836 | 10.1581

## 145. Re 20M Mach 0.00 (1)
BIGFOIL.COM POLAR EXPORT
goe483
GOE 483 |  |  |  | Cl Max: | 1.496 | at alpha= | 10 | deg
JavaFoil+Calcfoil stall+Eppler ext transition |  |  |  | L/D Max: | 199.56 | at alpha= | 5 | deg
Re: | 20000000 |  |  | Cd Min: | 0.00367 | at alpha= | -4 | deg
Mach: | 0 |  |  | Cl=0 at alpha= | -5.5244 | deg
|  |  |  | @ Cl=0.1, Cd= | 0.003939
|  |  |  | @ Cl=0.4, Cd= | 0.0043617
|  |  |  | @ Cl=0.6, Cd= | 0.0043191
alpha (deg) | Cl | Cd | Cm | Cl/Cd
-17 | -0.182 | 0.11567 | -0.032 | -1.578
-16.5 | -0.191 | 0.11023 | -0.033 | -1.73
-16 | -0.199 | 0.10503 | -0.034 | -1.895
-15.5 | -0.207 | 0.10007 | -0.034 | -2.073
-15 | -0.215 | 0.09583 | -0.035 | -2.247
-14.5 | -0.223 | 0.09129 | -0.035 | -2.444
-14 | -0.23 | 0.08656 | -0.036 | -2.662
-13.5 | -0.237 | 0.08299 | -0.036 | -2.854
-13 | -0.242 | 0.07875 | -0.037 | -3.075
-12.5 | -0.246 | 0.07486 | -0.037 | -3.288
-12 | -0.249 | 0.07071 | -0.038 | -3.515
-11.5 | -0.249 | 0.06735 | -0.039 | -3.693
-11 | -0.246 | 0.06469 | -0.038 | -3.806
-10.5 | -0.241 | 0.06141 | -0.039 | -3.926
-10 | -0.233 | 0.05862 | -0.039 | -3.968
-9.5 | -0.221 | 0.05418 | -0.041 | -4.085
-9 | -0.206 | 0.04998 | -0.044 | -4.131
-8.5 | -0.188 | 0.04611 | -0.046 | -4.069
-8 | -0.165 | 0.04267 | -0.048 | -3.861
-7.5 | -0.139 | 0.03767 | -0.053 | -3.688
-7 | -0.109 | 0.03323 | -0.056 | -3.282
-6.5 | -0.076 | 0.02869 | -0.06 | -2.637
-6 | -0.039 | 0.02434 | -0.064 | -1.591
-5.5 | 0.002 | 0.00435 | -0.086 | 0.417
-5 | 0.051 | 0.00416 | -0.087 | 12.266
-4.5 | 0.102 | 0.00393 | -0.088 | 25.95
-4 | 0.154 | 0.00367 | -0.089 | 41.955
-3.5 | 0.207 | 0.00389 | -0.091 | 53.19
-3 | 0.26 | 0.0039 | -0.092 | 66.669
-2.5 | 0.313 | 0.00393 | -0.093 | 79.732
-2 | 0.367 | 0.00427 | -0.094 | 85.819
-1.5 | 0.421 | 0.00442 | -0.095 | 95.186
-1 | 0.475 | 0.0043 | -0.096 | 110.427
-0.5 | 0.53 | 0.00451 | -0.098 | 117.35
0 | 0.588 | 0.00445 | -0.099 | 132.092
0.5 | 0.643 | 0.00385 | -0.1 | 167.02
1 | 0.699 | 0.0047 | -0.101 | 148.524
1.5 | 0.754 | 0.00487 | -0.102 | 154.849
2 | 0.809 | 0.00509 | -0.103 | 159.109
2.5 | 0.865 | 0.00526 | -0.104 | 164.528
3 | 0.921 | 0.00551 | -0.106 | 167.284
3.5 | 0.977 | 0.00516 | -0.107 | 189.508
4 | 1.033 | 0.00532 | -0.108 | 194.198
4.5 | 1.089 | 0.00647 | -0.109 | 168.365
5 | 1.145 | 0.00574 | -0.11 | 199.56
5.5 | 1.2 | 0.00671 | -0.111 | 178.649
6 | 1.254 | 0.00702 | -0.112 | 178.62
6.5 | 1.307 | 0.0066 | -0.113 | 197.936
7 | 1.355 | 0.00832 | -0.114 | 162.917
7.5 | 1.397 | 0.00883 | -0.115 | 158.209
8 | 1.432 | 0.00776 | -0.116 | 184.648
8.5 | 1.461 | 0.00826 | -0.117 | 176.752
9 | 1.481 | 0.00884 | -0.118 | 167.532
9.5 | 1.493 | 0.00935 | -0.119 | 159.696
10 | 1.496 | 0.00988 | -0.12 | 151.323
10.5 | 1.489 | 0.01052 | -0.121 | 141.472
11 | 1.472 | 0.01134 | -0.122 | 129.79
11.5 | 1.447 | 0.01206 | -0.123 | 119.922
12 | 1.413 | 0.01267 | -0.124 | 111.553
12.5 | 1.372 | 0.01332 | -0.124 | 102.954
13 | 1.325 | 0.01437 | -0.125 | 92.185
13.5 | 1.273 | 0.01526 | -0.126 | 83.393
14 | 1.217 | 0.01661 | -0.127 | 73.264
14.5 | 1.135 | 0.02266 | -0.125 | 50.069
15 | 1.05 | 0.02803 | -0.122 | 37.441

## 146. Re 20M Mach 0.00 (2)
BIGFOIL.COM POLAR EXPORT
goe483
GOE 483 |  |  |  | Cl Max: | 2.0122 | at alpha= | 18 | deg
XFOIL ncrit=9 |  |  |  | L/D Max: | 166.809 | at alpha= | 7 | deg
Re: | 20000000 |  |  | Cd Min: | 0.0587 | at alpha= | 20 | deg
Mach: | 0 |  |  | Cl=0 at alpha= | -4.4946 | deg
|  |  |  | @ Cl=0.1, Cd= | 0.0050518
|  |  |  | @ Cl=0.4, Cd= | 0.00476
|  |  |  | @ Cl=0.6, Cd= | 0.00484
alpha (deg) | Cl | Cd | Cm | Cl/Cd
-11.5 | -0.7533 | 0.01553 | -0.1024 | -48.5061
-11 | -0.7043 | 0.01328 | -0.1025 | -53.0346
-10.5 | -0.653 | 0.01188 | -0.1024 | -54.9663
-10 | -0.6008 | 0.01075 | -0.1021 | -55.8884
-9.5 | -0.5474 | 0.00992 | -0.1018 | -55.1815
-9 | -0.4938 | 0.0091 | -0.1016 | -54.2637
-8.5 | -0.4398 | 0.00838 | -0.1013 | -52.4821
-8 | -0.3855 | 0.0077 | -0.1009 | -50.0649
-7.5 | -0.331 | 0.00715 | -0.1006 | -46.2937
-7 | -0.2762 | 0.00669 | -0.1003 | -41.2855
-6.5 | -0.2212 | 0.00627 | -0.1 | -35.2791
-6 | -0.1663 | 0.00598 | -0.0996 | -27.8094
-5.5 | -0.1115 | 0.00577 | -0.0992 | -19.3241
-5 | -0.0562 | 0.00556 | -0.0989 | -10.1079
-4.5 | -0.0006 | 0.00538 | -0.0986 | -0.11152
-4 | 0.0552 | 0.00514 | -0.0984 | 10.7393
-3.5 | 0.1111 | 0.00503 | -0.0982 | 22.0875
-3 | 0.167 | 0.00493 | -0.098 | 33.8742
-2.5 | 0.223 | 0.00484 | -0.0978 | 46.0744
-2 | 0.2788 | 0.00476 | -0.0976 | 58.5714
-1.5 | 0.3344 | 0.00476 | -0.0973 | 70.2521
-1 | 0.3898 | 0.00476 | -0.0971 | 81.8908
-0.5 | 0.4452 | 0.00476 | -0.0969 | 93.5294
0 | 0.5009 | 0.00482 | -0.0968 | 103.9212
0.5 | 0.5565 | 0.00484 | -0.0966 | 114.9793
1 | 0.6119 | 0.00484 | -0.0965 | 126.4256
1.5 | 0.6672 | 0.00491 | -0.0963 | 135.8859
2 | 0.7223 | 0.00503 | -0.0962 | 143.5984
2.5 | 0.7765 | 0.00527 | -0.0959 | 147.3435
3 | 0.8307 | 0.00547 | -0.0957 | 151.8647
3.5 | 0.8835 | 0.00585 | -0.0952 | 151.0256
4 | 0.9354 | 0.0064 | -0.0947 | 146.1562
4.5 | 0.9863 | 0.0071 | -0.0939 | 138.9155
5 | 1.0401 | 0.00731 | -0.0936 | 142.2845
5.5 | 1.0935 | 0.00757 | -0.0933 | 144.4518
6 | 1.1469 | 0.0078 | -0.0931 | 147.0385
6.5 | 1.1995 | 0.0081 | -0.0927 | 148.0864
7 | 1.2494 | 0.00749 | -0.0922 | 166.8091
7.5 | 1.3017 | 0.00782 | -0.0918 | 166.4578
8 | 1.3535 | 0.00818 | -0.0914 | 165.4645
8.5 | 1.404 | 0.00867 | -0.0908 | 161.9377
9 | 1.4546 | 0.00911 | -0.0903 | 159.6707
9.5 | 1.5046 | 0.00958 | -0.0897 | 157.0564
10 | 1.554 | 0.01007 | -0.089 | 154.3198
10.5 | 1.6026 | 0.0106 | -0.0883 | 151.1887
11 | 1.6505 | 0.01115 | -0.0875 | 148.0269
11.5 | 1.6974 | 0.01175 | -0.0865 | 144.4596
12 | 1.7432 | 0.01239 | -0.0855 | 140.6941
12.5 | 1.7881 | 0.01304 | -0.0843 | 137.1242
13 | 1.831 | 0.01378 | -0.0829 | 132.8737
13.5 | 1.8711 | 0.01467 | -0.081 | 127.546
14 | 1.9079 | 0.0157 | -0.0787 | 121.5223
14.5 | 1.9405 | 0.01684 | -0.0757 | 115.2316
15 | 1.9688 | 0.01793 | -0.072 | 109.8048
15.5 | 1.9795 | 0.01909 | -0.0652 | 103.693
16 | 1.9899 | 0.02067 | -0.0593 | 96.27
16.5 | 2 | 0.02262 | -0.0545 | 88.4173
17 | 2.0062 | 0.0252 | -0.0501 | 79.6111
17.5 | 2.0105 | 0.02833 | -0.0465 | 70.9672
18 | 2.0122 | 0.03212 | -0.0438 | 62.6463
18.5 | 2.0079 | 0.03696 | -0.0418 | 54.3263
19 | 1.9979 | 0.04297 | -0.041 | 46.4952
19.5 | 1.9876 | 0.04978 | -0.0414 | 39.9277
20 | 1.9683 | 0.0587 | -0.0434 | 33.5315

## 147. Re 20M Mach 0.10 (1)
BIGFOIL.COM POLAR EXPORT
goe483
GOE 483 |  |  |  | Cl Max: | 1.493 | at alpha= | 9.5 | deg
JavaFoil+Calcfoil stall+Eppler ext transition |  |  |  | L/D Max: | 200.93 | at alpha= | 5 | deg
Re: | 20000000 |  |  | Cd Min: | 0.0037 | at alpha= | -4 | deg
Mach: | 0.1 |  |  | Cl=0 at alpha= | -5.5244 | deg
|  |  |  | @ Cl=0.1, Cd= | 0.003931
|  |  |  | @ Cl=0.4, Cd= | 0.0043404
|  |  |  | @ Cl=0.6, Cd= | 0.0043432
alpha (deg) | Cl | Cd | Cm | Cl/Cd
-16.5 | -0.162 | 0.11062 | -0.033 | -1.463
-16 | -0.171 | 0.10655 | -0.033 | -1.606
-15.5 | -0.181 | 0.10107 | -0.034 | -1.788
-15 | -0.19 | 0.09613 | -0.035 | -1.979
-14.5 | -0.2 | 0.09208 | -0.035 | -2.168
-14 | -0.209 | 0.08699 | -0.036 | -2.398
-13.5 | -0.217 | 0.08338 | -0.037 | -2.601
-13 | -0.224 | 0.07896 | -0.037 | -2.839
-12.5 | -0.23 | 0.07541 | -0.038 | -3.054
-12 | -0.235 | 0.07093 | -0.038 | -3.309
-11.5 | -0.237 | 0.0674 | -0.039 | -3.516
-11 | -0.237 | 0.06465 | -0.039 | -3.658
-10.5 | -0.233 | 0.06136 | -0.04 | -3.804
-10 | -0.227 | 0.05919 | -0.039 | -3.827
-9.5 | -0.217 | 0.05493 | -0.041 | -3.946
-9 | -0.203 | 0.05066 | -0.043 | -4.009
-8.5 | -0.185 | 0.04685 | -0.045 | -3.955
-8 | -0.163 | 0.04336 | -0.048 | -3.768
-7.5 | -0.138 | 0.03871 | -0.052 | -3.564
-7 | -0.109 | 0.03434 | -0.055 | -3.161
-6.5 | -0.076 | 0.02934 | -0.06 | -2.574
-6 | -0.039 | 0.0231 | -0.066 | -1.689
-5.5 | 0.002 | 0.00435 | -0.086 | 0.418
-5 | 0.051 | 0.0042 | -0.087 | 12.18
-4.5 | 0.102 | 0.00392 | -0.089 | 26.111
-4 | 0.155 | 0.0037 | -0.09 | 41.779
-3.5 | 0.208 | 0.00391 | -0.091 | 53.167
-3 | 0.261 | 0.00393 | -0.092 | 66.538
-2.5 | 0.315 | 0.00397 | -0.093 | 79.179
-2 | 0.369 | 0.00426 | -0.095 | 86.591
-1.5 | 0.423 | 0.0044 | -0.096 | 96.161
-1 | 0.478 | 0.00427 | -0.097 | 111.856
-0.5 | 0.532 | 0.00448 | -0.098 | 118.762
0 | 0.591 | 0.00443 | -0.099 | 133.53
0.5 | 0.647 | 0.00389 | -0.1 | 166.341
1 | 0.702 | 0.00464 | -0.102 | 151.191
1.5 | 0.758 | 0.00489 | -0.103 | 155.036
2 | 0.814 | 0.00507 | -0.104 | 160.52
2.5 | 0.87 | 0.00529 | -0.105 | 164.403
3 | 0.926 | 0.00556 | -0.106 | 166.355
3.5 | 0.982 | 0.0051 | -0.107 | 192.561
4 | 1.038 | 0.00531 | -0.108 | 195.426
4.5 | 1.095 | 0.00649 | -0.109 | 168.638
5 | 1.151 | 0.00573 | -0.11 | 200.93
5.5 | 1.205 | 0.00671 | -0.111 | 179.651
6 | 1.26 | 0.007 | -0.113 | 179.916
6.5 | 1.314 | 0.00661 | -0.114 | 198.567
7 | 1.362 | 0.00838 | -0.115 | 162.437
7.5 | 1.403 | 0.00891 | -0.116 | 157.485
8 | 1.437 | 0.00778 | -0.116 | 184.657
8.5 | 1.465 | 0.0083 | -0.117 | 176.383
9 | 1.484 | 0.00889 | -0.118 | 166.879
9.5 | 1.493 | 0.00941 | -0.119 | 158.71
10 | 1.492 | 0.01008 | -0.12 | 148.012
10.5 | 1.481 | 0.0108 | -0.121 | 137.153
11 | 1.46 | 0.01149 | -0.122 | 127.028
11.5 | 1.429 | 0.01223 | -0.123 | 116.805
12 | 1.389 | 0.01286 | -0.124 | 107.979
12.5 | 1.341 | 0.01375 | -0.125 | 97.558
13 | 1.287 | 0.01467 | -0.126 | 87.704
13.5 | 1.227 | 0.01577 | -0.127 | 77.814
14 | 1.165 | 0.01721 | -0.128 | 67.673
14.5 | 1.055 | 0.02616 | -0.123 | 40.308

## 148. Re 20M Mach 0.10 (2)
BIGFOIL.COM POLAR EXPORT
goe483
GOE 483 |  |  |  | Cl Max: | 1.9768 | at alpha= | 16.5 | deg
XFOIL ncrit=9 |  |  |  | L/D Max: | 166.972 | at alpha= | 7 | deg
Re: | 20000000 |  |  | Cd Min: | 0.07754 | at alpha= | 20 | deg
Mach: | 0.1 |  |  | Cl=0 at alpha= | -4.4867 | deg
|  |  |  | @ Cl=0.1, Cd= | 0.0050636
|  |  |  | @ Cl=0.4, Cd= | 0.00477
|  |  |  | @ Cl=0.6, Cd= | 0.0048428
alpha (deg) | Cl | Cd | Cm | Cl/Cd
-10 | -0.6061 | 0.01308 | -0.1039 | -46.3379
-9.5 | -0.5529 | 0.0117 | -0.1036 | -47.2564
-9 | -0.4993 | 0.01039 | -0.1033 | -48.0558
-8.5 | -0.4449 | 0.00935 | -0.1029 | -47.5829
-8 | -0.3903 | 0.0084 | -0.1024 | -46.4643
-7.5 | -0.3353 | 0.00765 | -0.102 | -43.8301
-7 | -0.2799 | 0.00705 | -0.1015 | -39.7021
-6.5 | -0.2244 | 0.00651 | -0.1011 | -34.47
-6 | -0.169 | 0.00613 | -0.1006 | -27.5693
-5.5 | -0.1136 | 0.00587 | -0.1001 | -19.3526
-4.5 | -0.0015 | 0.00542 | -0.0994 | -0.27675
-4 | 0.0547 | 0.00516 | -0.099 | 10.6008
-3.5 | 0.1111 | 0.00504 | -0.0988 | 22.0437
-3 | 0.1676 | 0.00494 | -0.0986 | 33.9271
-2.5 | 0.2239 | 0.00486 | -0.0983 | 46.07
-2 | 0.2802 | 0.00476 | -0.0981 | 58.8655
-1.5 | 0.3361 | 0.00476 | -0.0979 | 70.6092
-1 | 0.3918 | 0.00477 | -0.0976 | 82.1384
-0.5 | 0.4477 | 0.00477 | -0.0974 | 93.8574
0 | 0.5036 | 0.00482 | -0.0973 | 104.4813
0.5 | 0.5596 | 0.00485 | -0.0971 | 115.3814
1 | 0.6154 | 0.00484 | -0.097 | 127.1488
1.5 | 0.671 | 0.00491 | -0.0968 | 136.6599
2 | 0.7264 | 0.00503 | -0.0967 | 144.4135
2.5 | 0.781 | 0.00527 | -0.0964 | 148.1973
3 | 0.8355 | 0.00548 | -0.0961 | 152.4635
3.5 | 0.8886 | 0.00586 | -0.0957 | 151.6382
4 | 0.9408 | 0.00642 | -0.095 | 146.5421
4.5 | 0.992 | 0.00712 | -0.0942 | 139.3258
5 | 1.0463 | 0.00734 | -0.094 | 142.5477
6 | 1.1539 | 0.00783 | -0.0934 | 147.3691
6.5 | 1.207 | 0.00813 | -0.0929 | 148.4625
7 | 1.2573 | 0.00753 | -0.0923 | 166.9721
7.5 | 1.3101 | 0.00787 | -0.0919 | 166.4676
8 | 1.3623 | 0.00824 | -0.0915 | 165.3277
8.5 | 1.4134 | 0.00875 | -0.0908 | 161.5314
9 | 1.4644 | 0.00921 | -0.0901 | 159.0011
9.5 | 1.5149 | 0.00969 | -0.0894 | 156.3364
10 | 1.5647 | 0.01022 | -0.0886 | 153.1018
10.5 | 1.6137 | 0.01078 | -0.0877 | 149.6939
11 | 1.6621 | 0.01135 | -0.0867 | 146.4405
11.5 | 1.7094 | 0.01198 | -0.0856 | 142.6878
12 | 1.7553 | 0.01267 | -0.0843 | 138.5399
12.5 | 1.8001 | 0.0134 | -0.0829 | 134.3358
13 | 1.8413 | 0.01434 | -0.0809 | 128.4031
14 | 1.9133 | 0.01661 | -0.0754 | 115.1896
14.5 | 1.9447 | 0.01774 | -0.072 | 109.6223
15 | 1.9565 | 0.01895 | -0.0649 | 103.2454
15.5 | 1.9655 | 0.0206 | -0.0585 | 95.4126
16 | 1.9707 | 0.0229 | -0.0528 | 86.0568
16.5 | 1.9768 | 0.02559 | -0.0483 | 77.2489
17 | 1.9761 | 0.0293 | -0.0445 | 67.4437
17.5 | 1.9731 | 0.03376 | -0.0417 | 58.4449
18 | 1.967 | 0.03913 | -0.0401 | 50.2683
18.5 | 1.9511 | 0.0463 | -0.0398 | 42.1404
19 | 1.9286 | 0.05536 | -0.0414 | 34.8374
19.5 | 1.9112 | 0.06476 | -0.0444 | 29.512
20 | 1.877 | 0.07754 | -0.0495 | 24.2069

## 149. Re 20M Mach 0.25 (1)
BIGFOIL.COM POLAR EXPORT
goe483
GOE 483 |  |  |  | Cl Max: | 1.489 | at alpha= | 9 | deg
JavaFoil+Calcfoil stall+Eppler ext transition |  |  |  | L/D Max: | 201.964 | at alpha= | 5 | deg
Re: | 20000000 |  |  | Cd Min: | 0.00359 | at alpha= | -4 | deg
Mach: | 0.25 |  |  | Cl=0 at alpha= | -5.5244 | deg
|  |  |  | @ Cl=0.1, Cd= | 0.0042513
|  |  |  | @ Cl=0.4, Cd= | 0.0043514
|  |  |  | @ Cl=0.6, Cd= | 0.0044805
alpha (deg) | Cl | Cd | Cm | Cl/Cd
-14.5 | -0.042 | 0.09369 | -0.036 | -0.452
-14 | -0.04 | 0.08881 | -0.037 | -0.452
-13.5 | -0.038 | 0.08251 | -0.039 | -0.461
-13 | -0.036 | 0.07901 | -0.039 | -0.453
-12.5 | -0.054 | 0.07505 | -0.039 | -0.723
-12 | -0.1 | 0.07103 | -0.04 | -1.404
-11.5 | -0.127 | 0.06775 | -0.041 | -1.875
-11 | -0.148 | 0.0648 | -0.041 | -2.284
-10.5 | -0.164 | 0.06159 | -0.041 | -2.657
-10 | -0.174 | 0.05865 | -0.041 | -2.963
-9.5 | -0.178 | 0.05554 | -0.042 | -3.206
-9 | -0.176 | 0.05293 | -0.042 | -3.319
-8.5 | -0.167 | 0.05084 | -0.04 | -3.28
-8 | -0.152 | 0.04677 | -0.044 | -3.253
-7.5 | -0.132 | 0.04258 | -0.048 | -3.09
-7 | -0.105 | 0.03843 | -0.052 | -2.74
-6.5 | -0.074 | 0.03366 | -0.057 | -2.202
-6 | -0.039 | 0.02803 | -0.062 | -1.374
-5.5 | 0.002 | 0.02105 | -0.069 | 0.076
-5 | 0.052 | 0.00436 | -0.09 | 11.954
-4.5 | 0.105 | 0.00424 | -0.091 | 24.678
-4 | 0.159 | 0.00359 | -0.092 | 44.135
-3.5 | 0.213 | 0.00405 | -0.094 | 52.737
-3 | 0.268 | 0.00384 | -0.095 | 69.911
-2.5 | 0.323 | 0.00389 | -0.096 | 82.974
-2 | 0.378 | 0.00432 | -0.097 | 87.67
-1.5 | 0.434 | 0.0044 | -0.098 | 98.607
-1 | 0.491 | 0.00433 | -0.1 | 113.203
-0.5 | 0.547 | 0.00455 | -0.101 | 120.023
0 | 0.608 | 0.00447 | -0.102 | 135.801
0.5 | 0.664 | 0.00383 | -0.103 | 173.669
1 | 0.721 | 0.00471 | -0.104 | 153.016
1.5 | 0.778 | 0.00492 | -0.106 | 158.303
2 | 0.836 | 0.00516 | -0.107 | 161.828
2.5 | 0.893 | 0.00535 | -0.108 | 167.074
3 | 0.951 | 0.00561 | -0.109 | 169.382
3.5 | 1.009 | 0.00516 | -0.11 | 195.601
4 | 1.066 | 0.0054 | -0.111 | 197.485
4.5 | 1.124 | 0.00668 | -0.112 | 168.233
5 | 1.182 | 0.00585 | -0.113 | 201.964
5.5 | 1.238 | 0.00826 | -0.115 | 149.907
6 | 1.293 | 0.00718 | -0.116 | 180.106
6.5 | 1.347 | 0.00899 | -0.117 | 149.84
7 | 1.395 | 0.00882 | -0.118 | 158.194
7.5 | 1.433 | 0.00767 | -0.119 | 186.959
8 | 1.463 | 0.00822 | -0.12 | 177.966
8.5 | 1.482 | 0.00879 | -0.121 | 168.68
9 | 1.489 | 0.00953 | -0.122 | 156.228
9.5 | 1.48 | 0.01016 | -0.123 | 145.633
10 | 1.455 | 0.0109 | -0.124 | 133.468
10.5 | 1.412 | 0.01182 | -0.125 | 119.414
11 | 1.351 | 0.01275 | -0.126 | 105.954
11.5 | 1.272 | 0.01349 | -0.127 | 94.319
12 | 1.177 | 0.01482 | -0.128 | 79.425
12.5 | 1.068 | 0.01595 | -0.129 | 66.958
13 | 0.872 | 0.03423 | -0.117 | 25.466
13.5 | 0.764 | 0.03129 | -0.121 | 24.433
14 | 0.639 | 0.03129 | -0.123 | 20.41

## 150. Re 20M Mach 0.25 (2)
BIGFOIL.COM POLAR EXPORT
goe483
GOE 483 |  |  |  | Cl Max: | 1.7992 | at alpha= | 12 | deg
XFOIL ncrit=9 |  |  |  | L/D Max: | 167.465 | at alpha= | 7 | deg
Re: | 20000000 |  |  | Cd Min: | 0.13563 | at alpha= | 17 | deg
Mach: | 0.25 |  |  | Cl=0 at alpha= | -99 | deg
|  |  |  | @ Cl=0.1, Cd= | 0.00483
|  |  |  | @ Cl=0.4, Cd= | 0.00483
|  |  |  | @ Cl=0.6, Cd= | 0.004866
alpha (deg) | Cl | Cd | Cm | Cl/Cd
0 | 0.5189 | 0.00483 | -0.1 | 107.4327
0.5 | 0.5768 | 0.00487 | -0.0998 | 118.4394
1 | 0.6344 | 0.00486 | -0.0996 | 130.535
1.5 | 0.6919 | 0.00493 | -0.0994 | 140.3448
2 | 0.7493 | 0.00506 | -0.0992 | 148.083
2.5 | 0.8059 | 0.00527 | -0.0989 | 152.9222
3 | 0.8621 | 0.00553 | -0.0985 | 155.8951
3.5 | 0.917 | 0.00592 | -0.0979 | 154.8986
4 | 0.9707 | 0.00654 | -0.0971 | 148.4251
4.5 | 1.024 | 0.00723 | -0.0962 | 141.6321
5 | 1.0805 | 0.00746 | -0.0957 | 144.8391
5.5 | 1.1367 | 0.00774 | -0.0952 | 146.8605
6 | 1.1928 | 0.00801 | -0.0947 | 148.9139
7 | 1.3012 | 0.00777 | -0.093 | 167.4646
7.5 | 1.3567 | 0.00817 | -0.0922 | 166.0588
8 | 1.4108 | 0.00871 | -0.0911 | 161.9747
8.5 | 1.4648 | 0.00927 | -0.0899 | 158.0151
9 | 1.5181 | 0.00987 | -0.0885 | 153.8095
9.5 | 1.571 | 0.0105 | -0.0871 | 149.619
10 | 1.6229 | 0.0112 | -0.0854 | 144.9018
10.5 | 1.6735 | 0.01198 | -0.0834 | 139.6912
11 | 1.7231 | 0.01281 | -0.0813 | 134.5121
11.5 | 1.7673 | 0.01401 | -0.0782 | 126.1456
12 | 1.7992 | 0.01595 | -0.0733 | 112.8025
12.5 | 1.7921 | 0.01916 | -0.0625 | 93.5334
13 | 1.7497 | 0.0238 | -0.0492 | 73.5168
13.5 | 1.7171 | 0.02992 | -0.0418 | 57.3897
14 | 1.6389 | 0.04247 | -0.0372 | 38.5896
14.5 | 1.5736 | 0.05672 | -0.0389 | 27.7433
15 | 1.5401 | 0.06914 | -0.0437 | 22.2751
15.5 | 1.4908 | 0.08594 | -0.0522 | 17.347
16 | 1.443 | 0.10451 | -0.063 | 13.8073
16.5 | 1.4222 | 0.119 | -0.0718 | 11.9513
17 | 1.3952 | 0.13563 | -0.0822 | 10.2868

## 151. Re 20M Mach 0.50 (1)
BIGFOIL.COM POLAR EXPORT
goe483
GOE 483 |  |  |  | Cl Max: | 1.524 | at alpha= | 7 | deg
JavaFoil+Calcfoil stall+Eppler ext transition |  |  |  | L/D Max: |  | at alpha= | -20 | deg
Re: | 20000000 |  |  | Cd Min: |  | at alpha= | -20 | deg
Mach: | 0.5 |  |  | Cl=0 at alpha= | -5.5208 | deg
|  |  |  | @ Cl=0.1, Cd= | 0.022656
|  |  |  | @ Cl=0.4, Cd= | 0.0042445
|  |  |  | @ Cl=0.6, Cd= | 0.0045178
alpha (deg) | Cl | Cd | Cm | Cl/Cd
-20 | -0.614 |  | -0.036
-19.5 | -0.596 |  | -0.037
-19 | -0.578 |  | -0.038
-18.5 | -0.558 |  | -0.039
-18 | -0.539 | 0.12114 | -0.039 | -4.449
-17.5 | -0.519 | 0.11692 | -0.04 | -4.442
-17 | -0.499 | 0.11158 | -0.04 | -4.475
-16.5 | -0.479 | 0.10774 | -0.041 | -4.448
-16 | -0.459 | 0.10392 | -0.041 | -4.416
-15.5 | -0.437 | 0.10562 | -0.04 | -4.141
-15 | -0.417 | 0.10072 | -0.04 | -4.139
-14.5 | -0.396 | 0.09671 | -0.04 | -4.1
-14 | -0.376 | 0.09325 | -0.041 | -4.031
-13.5 | -0.355 | 0.08938 | -0.042 | -3.974
-13 | -0.334 | 0.09227 | -0.042 | -3.621
-12.5 | -0.313 | 0.08131 | -0.043 | -3.853
-12 | -0.292 | 0.07678 | -0.044 | -3.803
-11.5 | -0.271 | 0.07032 | -0.045 | -3.851
-11 | -0.25 | 0.06455 | -0.048 | -3.869
-10.5 | -0.229 | 0.05879 | -0.05 | -3.887
-10 | -0.207 | 0.05501 | -0.051 | -3.756
-9.5 | -0.185 | 0.05064 | -0.054 | -3.648
-9 | -0.163 | 0.04686 | -0.055 | -3.468
-8.5 | -0.138 | 0.05415 | -0.045 | -2.542
-8 | -0.115 | 0.05574 | -0.043 | -2.058
-7.5 | -0.092 | 0.05132 | -0.044 | -1.792
-7 | -0.069 | 0.04452 | -0.048 | -1.554
-6.5 | -0.046 | 0.04064 | -0.051 | -1.135
-6 | -0.023 | 0.03731 | -0.055 | -0.611
-5.5 | 0.001 | 0.03878 | -0.047 | 0.034
-5 | 0.044 | 0.03112 | -0.063 | 1.429
-4.5 | 0.096 | 0.02365 | -0.074 | 4.054
-4 | 0.174 | 0.00426 | -0.102 | 40.862
-3.5 | 0.237 | 0.00411 | -0.105 | 57.635
-3 | 0.298 | 0.00386 | -0.106 | 77.32
-2.5 | 0.36 | 0.00398 | -0.107 | 90.471
-2 | 0.422 | 0.00439 | -0.109 | 96.236
-1.5 | 0.485 | 0.0045 | -0.11 | 107.839
-1 | 0.548 | 0.00446 | -0.111 | 122.901
-0.5 | 0.611 | 0.00453 | -0.113 | 134.863
0 | 0.679 | 0.00486 | -0.114 | 139.802
0.5 | 0.742 | 0.00419 | -0.115 | 177.306
1 | 0.806 | 0.005 | -0.117 | 161.276
1.5 | 0.869 | 0.00546 | -0.118 | 159.306
2 | 0.933 | 0.00553 | -0.119 | 168.822
2.5 | 0.997 | 0.0058 | -0.121 | 171.985
3 | 1.061 | 0.00635 | -0.122 | 167.242
3.5 | 1.125 | 0.00567 | -0.123 | 198.563
4 | 1.189 | 0.00598 | -0.124 | 198.773
4.5 | 1.253 | 0.00744 | -0.126 | 168.498
5 | 1.316 | 0.00667 | -0.127 | 197.328
5.5 | 1.375 | 0.00942 | -0.128 | 145.941
6 | 1.433 | 0.00832 | -0.129 | 172.16
6.5 | 1.488 | 0.01084 | -0.13 | 137.231
7 | 1.524 | 0.009 | -0.132 | 169.403
7.5 | 1.522 | 0.0101 | -0.133 | 150.708
8 | 1.442 | 0.01139 | -0.134 | 126.578
8.5 | 0.722 | 0.05622 | -0.063 | 12.84
9 | 0.898 | 0.02074 | -0.131 | 43.293
9.5 | 0.932 | 0.02233 | -0.132 | 41.758
10 | 0.948 | 0.02687 | -0.13 | 35.296
10.5 | 0.922 | 0.04392 | -0.119 | 20.982
11 | 1.045 | 0.02252 | -0.137 | 46.404
11.5 | 1.054 | 0.02804 | -0.134 | 37.588
12 | 1.071 | 0.03342 | -0.133 | 32.047

## 152. Re 20M Mach 0.50 (2)
BIGFOIL.COM POLAR EXPORT
goe483
GOE 483 |  |  |  | Cl Max: | 1.4967 | at alpha= | 7.5 | deg
XFOIL ncrit=9 |  |  |  | L/D Max: | 171.713 | at alpha= | 3 | deg
Re: | 20000000 |  |  | Cd Min: | 0.12106 | at alpha= | 12.5 | deg
Mach: | 0.5 |  |  | Cl=0 at alpha= | -4.4482 | deg
|  |  |  | @ Cl=0.1, Cd= | 0.019342
|  |  |  | @ Cl=0.4, Cd= | 0.00485
|  |  |  | @ Cl=0.6, Cd= | 0.0049256
alpha (deg) | Cl | Cd | Cm | Cl/Cd
-4.5 | -0.0062 | 0.04916 | -0.082 | -0.12612
-4 | 0.0537 | 0.03594 | -0.0978 | 1.4942
-3.5 | 0.119 | 0.01253 | -0.1178 | 9.4972
-3 | 0.178 | 0.00579 | -0.1181 | 30.7427
-2.5 | 0.2489 | 0.00518 | -0.1163 | 48.0502
-2 | 0.3187 | 0.00498 | -0.115 | 63.996
-1.5 | 0.3871 | 0.00485 | -0.1139 | 79.8144
-1 | 0.4543 | 0.00485 | -0.113 | 93.6701
-0.5 | 0.5206 | 0.00488 | -0.1123 | 106.6803
0 | 0.5871 | 0.00491 | -0.1117 | 119.5723
0.5 | 0.6533 | 0.00499 | -0.1113 | 130.9218
1.5 | 0.7857 | 0.00506 | -0.1105 | 155.2767
2 | 0.8519 | 0.00517 | -0.1101 | 164.7776
2.5 | 0.9175 | 0.00539 | -0.1095 | 170.2226
3 | 0.9822 | 0.00572 | -0.1087 | 171.7133
3.5 | 1.0446 | 0.00627 | -0.1073 | 166.6029
4 | 1.102 | 0.00743 | -0.105 | 148.3176
4.5 | 1.1684 | 0.00774 | -0.1037 | 150.9561
5 | 1.2351 | 0.00809 | -0.1022 | 152.67
5.5 | 1.3025 | 0.00845 | -0.1005 | 154.142
6 | 1.3694 | 0.00895 | -0.0982 | 153.0056
6.5 | 1.4363 | 0.00952 | -0.0954 | 150.8718
7 | 1.4849 | 0.01043 | -0.0895 | 142.3682
7.5 | 1.4967 | 0.01434 | -0.0782 | 104.3724
8 | 1.4905 | 0.01816 | -0.0648 | 82.076
8.5 | 1.4783 | 0.02248 | -0.0531 | 65.7607
9 | 1.4581 | 0.02844 | -0.045 | 51.2693
9.5 | 1.4291 | 0.03648 | -0.0408 | 39.1749
10 | 1.3958 | 0.04643 | -0.041 | 30.0625
10.5 | 1.3604 | 0.05857 | -0.0454 | 23.2269
11 | 1.3248 | 0.07261 | -0.0528 | 18.2454
11.5 | 1.2912 | 0.08792 | -0.062 | 14.6861
12 | 1.2619 | 0.10403 | -0.0723 | 12.1302
12.5 | 1.235 | 0.12106 | -0.0833 | 10.2016