## index
index | Re | Mach | Datasource
1 | 50000 | 0 | JavaFoil+Calcfoil stall+Eppler ext transition
2 | 50000 | 0 | XFOIL ncrit=9
3 | 50000 | 0.1 | JavaFoil+Calcfoil stall+Eppler ext transition
4 | 50000 | 0.1 | XFOIL ncrit=9
5 | 50000 | 0.25 | JavaFoil+Calcfoil stall+Eppler ext transition
6 | 50000 | 0.25 | XFOIL ncrit=9
7 | 50000 | 0.5 | JavaFoil+Calcfoil stall+Eppler ext transition
8 | 50000 | 0.5 | XFOIL ncrit=9
9 | 100000 | 0 | JavaFoil+Calcfoil stall+Eppler ext transition
10 | 100000 | 0 | XFOIL ncrit=9
11 | 100000 | 0.1 | JavaFoil+Calcfoil stall+Eppler ext transition
12 | 100000 | 0.1 | XFOIL ncrit=9
13 | 100000 | 0.25 | JavaFoil+Calcfoil stall+Eppler ext transition
14 | 100000 | 0.25 | XFOIL ncrit=9
15 | 100000 | 0.5 | JavaFoil+Calcfoil stall+Eppler ext transition
16 | 100000 | 0.5 | XFOIL ncrit=9
17 | 250000 | 0 | JavaFoil+Calcfoil stall+Eppler ext transition
18 | 250000 | 0 | XFOIL ncrit=9
19 | 250000 | 0.1 | JavaFoil+Calcfoil stall+Eppler ext transition
20 | 250000 | 0.1 | XFOIL ncrit=9
21 | 250000 | 0.25 | JavaFoil+Calcfoil stall+Eppler ext transition
22 | 250000 | 0.25 | XFOIL ncrit=9
23 | 250000 | 0.5 | JavaFoil+Calcfoil stall+Eppler ext transition
24 | 250000 | 0.5 | XFOIL ncrit=9
25 | 500000 | 0 | JavaFoil+Calcfoil stall+Eppler ext transition
26 | 500000 | 0 | XFOIL ncrit=9
27 | 500000 | 0.1 | JavaFoil+Calcfoil stall+Eppler ext transition
28 | 500000 | 0.1 | XFOIL ncrit=9
29 | 500000 | 0.25 | JavaFoil+Calcfoil stall+Eppler ext transition
30 | 500000 | 0.25 | XFOIL ncrit=9
31 | 500000 | 0.5 | JavaFoil+Calcfoil stall+Eppler ext transition
32 | 500000 | 0.5 | XFOIL ncrit=9
33 | 750000 | 0 | JavaFoil+Calcfoil stall+Eppler ext transition
34 | 750000 | 0 | XFOIL ncrit=9
35 | 750000 | 0.1 | JavaFoil+Calcfoil stall+Eppler ext transition
36 | 750000 | 0.1 | XFOIL ncrit=9
37 | 750000 | 0.25 | JavaFoil+Calcfoil stall+Eppler ext transition
38 | 750000 | 0.25 | XFOIL ncrit=9
39 | 750000 | 0.5 | JavaFoil+Calcfoil stall+Eppler ext transition
40 | 750000 | 0.5 | XFOIL ncrit=9
41 | 1000000 | 0 | JavaFoil+Calcfoil stall+Eppler ext transition
42 | 1000000 | 0 | XFOIL ncrit=9
43 | 1000000 | 0.1 | JavaFoil+Calcfoil stall+Eppler ext transition
44 | 1000000 | 0.1 | XFOIL ncrit=9
45 | 1000000 | 0.25 | JavaFoil+Calcfoil stall+Eppler ext transition
46 | 1000000 | 0.25 | XFOIL ncrit=9
47 | 1000000 | 0.5 | JavaFoil+Calcfoil stall+Eppler ext transition
48 | 1000000 | 0.5 | XFOIL ncrit=9
49 | 2000000 | 0 | JavaFoil+Calcfoil stall+Eppler ext transition
50 | 2000000 | 0 | XFOIL ncrit=9
51 | 2000000 | 0.1 | JavaFoil+Calcfoil stall+Eppler ext transition
52 | 2000000 | 0.1 | XFOIL ncrit=9
53 | 2000000 | 0.25 | JavaFoil+Calcfoil stall+Eppler ext transition
54 | 2000000 | 0.25 | XFOIL ncrit=9
55 | 2000000 | 0.5 | JavaFoil+Calcfoil stall+Eppler ext transition
56 | 2000000 | 0.5 | XFOIL ncrit=9
57 | 3000000 | 0 | JavaFoil+Calcfoil stall+Eppler ext transition
58 | 3000000 | 0 | XFOIL ncrit=9
59 | 3000000 | 0.1 | JavaFoil+Calcfoil stall+Eppler ext transition
60 | 3000000 | 0.1 | XFOIL ncrit=9
61 | 3000000 | 0.25 | JavaFoil+Calcfoil stall+Eppler ext transition
62 | 3000000 | 0.25 | XFOIL ncrit=9
63 | 3000000 | 0.5 | JavaFoil+Calcfoil stall+Eppler ext transition
64 | 3000000 | 0.5 | XFOIL ncrit=9
65 | 4000000 | 0 | JavaFoil+Calcfoil stall+Eppler ext transition
66 | 4000000 | 0 | XFOIL ncrit=9
67 | 4000000 | 0.1 | JavaFoil+Calcfoil stall+Eppler ext transition
68 | 4000000 | 0.1 | XFOIL ncrit=9
69 | 4000000 | 0.25 | JavaFoil+Calcfoil stall+Eppler ext transition
70 | 4000000 | 0.25 | XFOIL ncrit=9
71 | 4000000 | 0.5 | JavaFoil+Calcfoil stall+Eppler ext transition
72 | 4000000 | 0.5 | XFOIL ncrit=9
73 | 5000000 | 0 | JavaFoil+Calcfoil stall+Eppler ext transition
74 | 5000000 | 0 | XFOIL ncrit=9
75 | 5000000 | 0.1 | JavaFoil+Calcfoil stall+Eppler ext transition
76 | 5000000 | 0.1 | XFOIL ncrit=9
77 | 5000000 | 0.25 | JavaFoil+Calcfoil stall+Eppler ext transition
78 | 5000000 | 0.25 | XFOIL ncrit=9
79 | 5000000 | 0.5 | JavaFoil+Calcfoil stall+Eppler ext transition
80 | 5000000 | 0.5 | XFOIL ncrit=9
81 | 6000000 | 0 | JavaFoil+Calcfoil stall+Eppler ext transition
82 | 6000000 | 0 | XFOIL ncrit=9
83 | 6000000 | 0.1 | JavaFoil+Calcfoil stall+Eppler ext transition
84 | 6000000 | 0.1 | XFOIL ncrit=9
85 | 6000000 | 0.25 | JavaFoil+Calcfoil stall+Eppler ext transition
86 | 6000000 | 0.25 | XFOIL ncrit=9
87 | 6000000 | 0.5 | JavaFoil+Calcfoil stall+Eppler ext transition
88 | 6000000 | 0.5 | XFOIL ncrit=9
89 | 7000000 | 0 | JavaFoil+Calcfoil stall+Eppler ext transition
90 | 7000000 | 0 | XFOIL ncrit=9
91 | 7000000 | 0.1 | JavaFoil+Calcfoil stall+Eppler ext transition
92 | 7000000 | 0.1 | XFOIL ncrit=9
93 | 7000000 | 0.25 | JavaFoil+Calcfoil stall+Eppler ext transition
94 | 7000000 | 0.25 | XFOIL ncrit=9
95 | 7000000 | 0.5 | JavaFoil+Calcfoil stall+Eppler ext transition
96 | 7000000 | 0.5 | XFOIL ncrit=9
97 | 8000000 | 0 | JavaFoil+Calcfoil stall+Eppler ext transition
98 | 8000000 | 0 | XFOIL ncrit=9
99 | 8000000 | 0.1 | JavaFoil+Calcfoil stall+Eppler ext transition
100 | 8000000 | 0.1 | XFOIL ncrit=9
101 | 8000000 | 0.25 | JavaFoil+Calcfoil stall+Eppler ext transition
102 | 8000000 | 0.25 | XFOIL ncrit=9
103 | 8000000 | 0.5 | JavaFoil+Calcfoil stall+Eppler ext transition
104 | 8000000 | 0.5 | XFOIL ncrit=9
105 | 10000000 | 0 | JavaFoil+Calcfoil stall+Eppler ext transition
106 | 10000000 | 0 | XFOIL ncrit=9
107 | 10000000 | 0.1 | JavaFoil+Calcfoil stall+Eppler ext transition
108 | 10000000 | 0.1 | XFOIL ncrit=9
109 | 10000000 | 0.25 | JavaFoil+Calcfoil stall+Eppler ext transition
110 | 10000000 | 0.25 | XFOIL ncrit=9
111 | 10000000 | 0.5 | JavaFoil+Calcfoil stall+Eppler ext transition
112 | 10000000 | 0.5 | XFOIL ncrit=9
113 | 12000000 | 0 | JavaFoil+Calcfoil stall+Eppler ext transition
114 | 12000000 | 0 | XFOIL ncrit=9
115 | 12000000 | 0.1 | JavaFoil+Calcfoil stall+Eppler ext transition
116 | 12000000 | 0.1 | XFOIL ncrit=9
117 | 12000000 | 0.25 | JavaFoil+Calcfoil stall+Eppler ext transition
118 | 12000000 | 0.25 | XFOIL ncrit=9
119 | 12000000 | 0.5 | JavaFoil+Calcfoil stall+Eppler ext transition
120 | 12000000 | 0.5 | XFOIL ncrit=9
121 | 14000000 | 0 | JavaFoil+Calcfoil stall+Eppler ext transition
122 | 14000000 | 0 | XFOIL ncrit=9
123 | 14000000 | 0.1 | JavaFoil+Calcfoil stall+Eppler ext transition
124 | 14000000 | 0.1 | XFOIL ncrit=9
125 | 14000000 | 0.25 | JavaFoil+Calcfoil stall+Eppler ext transition
126 | 14000000 | 0.25 | XFOIL ncrit=9
127 | 14000000 | 0.5 | JavaFoil+Calcfoil stall+Eppler ext transition
128 | 14000000 | 0.5 | XFOIL ncrit=9
129 | 16000000 | 0 | JavaFoil+Calcfoil stall+Eppler ext transition
130 | 16000000 | 0 | XFOIL ncrit=9
131 | 16000000 | 0.1 | JavaFoil+Calcfoil stall+Eppler ext transition
132 | 16000000 | 0.1 | XFOIL ncrit=9
133 | 16000000 | 0.25 | JavaFoil+Calcfoil stall+Eppler ext transition
134 | 16000000 | 0.25 | XFOIL ncrit=9
135 | 16000000 | 0.5 | JavaFoil+Calcfoil stall+Eppler ext transition
136 | 16000000 | 0.5 | XFOIL ncrit=9
137 | 18000000 | 0 | JavaFoil+Calcfoil stall+Eppler ext transition
138 | 18000000 | 0 | XFOIL ncrit=9
139 | 18000000 | 0.1 | JavaFoil+Calcfoil stall+Eppler ext transition
140 | 18000000 | 0.1 | XFOIL ncrit=9
141 | 18000000 | 0.25 | JavaFoil+Calcfoil stall+Eppler ext transition
142 | 18000000 | 0.25 | XFOIL ncrit=9
143 | 18000000 | 0.5 | JavaFoil+Calcfoil stall+Eppler ext transition
144 | 18000000 | 0.5 | XFOIL ncrit=9
145 | 20000000 | 0 | JavaFoil+Calcfoil stall+Eppler ext transition
146 | 20000000 | 0 | XFOIL ncrit=9
147 | 20000000 | 0.1 | JavaFoil+Calcfoil stall+Eppler ext transition
148 | 20000000 | 0.1 | XFOIL ncrit=9
149 | 20000000 | 0.25 | JavaFoil+Calcfoil stall+Eppler ext transition
150 | 20000000 | 0.25 | XFOIL ncrit=9
151 | 20000000 | 0.5 | JavaFoil+Calcfoil stall+Eppler ext transition
152 | 20000000 | 0.5 | XFOIL ncrit=9

## 1. Re 50k Mach 0.00 (1)
BIGFOIL.COM POLAR EXPORT
NACA66-417
NACA66-417 |  |  |  | Cl Max: | 1.241 | at alpha= | 12.5 | deg
JavaFoil+Calcfoil stall+Eppler ext transition |  |  |  | L/D Max: | 36.544 | at alpha= | 5 | deg
Re: | 50000 |  |  | Cd Min: | 0.02072 | at alpha= | -2.5 | deg
Mach: | 0 |  |  | Cl=0 at alpha= | -3.58 | deg
|  |  |  | @ Cl=0.1, Cd= | 0.02082
|  |  |  | @ Cl=0.4, Cd= | 0.021602
|  |  |  | @ Cl=0.6, Cd= | 0.022473
alpha (deg) | Cl | Cd | Cm | Cl/Cd
-20 | -0.772 | 0.30574 | -0.016 | -2.524
-19.5 | -0.79 | 0.28445 | -0.017 | -2.777
-19 | -0.807 | 0.27064 | -0.017 | -2.98
-18.5 | -0.822 | 0.25579 | -0.018 | -3.212
-18 | -0.835 | 0.23875 | -0.018 | -3.496
-17.5 | -0.845 | 0.22156 | -0.019 | -3.812
-17 | -0.846 | 0.20967 | -0.019 | -4.037
-16.5 | -0.846 | 0.19894 | -0.02 | -4.252
-16 | -0.843 | 0.1812 | -0.02 | -4.651
-15.5 | -0.837 | 0.17441 | -0.021 | -4.799
-15 | -0.829 | 0.16089 | -0.022 | -5.151
-14.5 | -0.817 | 0.14852 | -0.022 | -5.503
-14 | -0.803 | 0.13963 | -0.023 | -5.752
-13.5 | -0.786 | 0.13049 | -0.023 | -6.023
-13 | -0.766 | 0.12454 | -0.023 | -6.148
-12.5 | -0.741 | 0.11684 | -0.024 | -6.345
-12 | -0.714 | 0.10755 | -0.025 | -6.637
-11.5 | -0.684 | 0.10073 | -0.025 | -6.786
-11 | -0.651 | 0.09495 | -0.026 | -6.861
-10.5 | -0.617 | 0.08785 | -0.026 | -7.024
-10 | -0.581 | 0.08233 | -0.027 | -7.054
-9.5 | -0.543 | 0.07656 | -0.028 | -7.088
-9 | -0.503 | 0.07171 | -0.028 | -7.011
-8.5 | -0.461 | 0.06723 | -0.029 | -6.862
-8 | -0.419 | 0.0632 | -0.03 | -6.622
-7.5 | -0.374 | 0.05957 | -0.031 | -6.285
-7 | -0.329 | 0.05587 | -0.032 | -5.891
-6.5 | -0.283 | 0.05298 | -0.033 | -5.34
-6 | -0.236 | 0.0501 | -0.033 | -4.707
-5.5 | -0.188 | 0.0477 | -0.034 | -3.942
-5 | -0.14 | 0.04544 | -0.035 | -3.074
-4.5 | -0.091 | 0.04345 | -0.036 | -2.09
-4 | -0.042 | 0.04189 | -0.037 | -0.992
-3.5 | 0.008 | 0.0402 | -0.04 | 0.2
-3 | 0.07 | 0.02092 | -0.078 | 3.324
-2.5 | 0.13 | 0.02072 | -0.079 | 6.257
-2 | 0.184 | 0.02175 | -0.076 | 8.448
-1.5 | 0.242 | 0.02169 | -0.078 | 11.154
-1 | 0.3 | 0.02167 | -0.079 | 13.856
-0.5 | 0.359 | 0.02172 | -0.08 | 16.506
0 | 0.418 | 0.02155 | -0.081 | 19.412
0.5 | 0.476 | 0.02182 | -0.082 | 21.828
1 | 0.534 | 0.0221 | -0.083 | 24.16
1.5 | 0.592 | 0.02242 | -0.084 | 26.393
2 | 0.649 | 0.0228 | -0.085 | 28.483
2.5 | 0.704 | 0.0232 | -0.086 | 30.322
3 | 0.759 | 0.0237 | -0.087 | 32.04
3.5 | 0.814 | 0.02419 | -0.088 | 33.663
4 | 0.9 | 0.02599 | -0.093 | 34.631
4.5 | 0.955 | 0.0268 | -0.095 | 35.631
5 | 1.009 | 0.02761 | -0.096 | 36.544
5.5 | 0.881 | 0.04529 | -0.046 | 19.462
6 | 0.923 | 0.04809 | -0.045 | 19.198
6.5 | 0.963 | 0.0512 | -0.044 | 18.812
7 | 1.002 | 0.05496 | -0.044 | 18.223
7.5 | 1.038 | 0.05904 | -0.044 | 17.584
8 | 1.072 | 0.06251 | -0.044 | 17.153
8.5 | 1.104 | 0.06805 | -0.044 | 16.221
9 | 1.133 | 0.07204 | -0.044 | 15.727
9.5 | 1.159 | 0.07779 | -0.044 | 14.903
10 | 1.182 | 0.08419 | -0.044 | 14.045
10.5 | 1.203 | 0.0918 | -0.045 | 13.101
11 | 1.219 | 0.09681 | -0.044 | 12.594
11.5 | 1.233 | 0.10254 | -0.044 | 12.021
12 | 1.239 | 0.11119 | -0.044 | 11.145
12.5 | 1.241 | 0.12035 | -0.044 | 10.314
13 | 1.24 | 0.1302 | -0.043 | 9.521
13.5 | 1.234 | 0.13538 | -0.044 | 9.117
14 | 1.225 | 0.14967 | -0.044 | 8.187
14.5 | 1.213 | 0.15949 | -0.045 | 7.606
15 | 1.198 | 0.17457 | -0.044 | 6.86
15.5 | 1.179 | 0.18643 | -0.044 | 6.326
16 | 1.159 | 0.19569 | -0.044 | 5.921
16.5 | 1.136 | 0.21568 | -0.044 | 5.267
17 | 1.108 | 0.2246 | -0.043 | 4.932
17.5 | 1.077 | 0.23645 | -0.044 | 4.556

## 2. Re 50k Mach 0.00 (2)
BIGFOIL.COM POLAR EXPORT
NACA66-417
NACA66-417 |  |  |  | Cl Max: | 1.0774 | at alpha= | 12 | deg
XFOIL ncrit=9 |  |  |  | L/D Max: | 19.7338 | at alpha= | 11.5 | deg
Re: | 50000 |  |  | Cd Min: | 0.19646 | at alpha= | 17 | deg
Mach: | 0 |  |  | Cl=0 at alpha= | 3.6562 | deg
|  |  |  | @ Cl=0.1, Cd= | 0.058638
|  |  |  | @ Cl=0.4, Cd= | 0.073552
|  |  |  | @ Cl=0.6, Cd= | 0.069291
alpha (deg) | Cl | Cd | Cm | Cl/Cd
-12 | -0.433 | 0.14896 | -0.0278 | -2.9068
-11.5 | -0.4413 | 0.14519 | -0.0245 | -3.0395
-11 | -0.4708 | 0.14269 | -0.0212 | -3.2995
-10.5 | -0.457 | 0.13673 | -0.018 | -3.3424
-10 | -0.4543 | 0.13195 | -0.0147 | -3.443
-9.5 | -0.4807 | 0.1285 | -0.0105 | -3.7409
-9 | -0.4754 | 0.12283 | -0.0075 | -3.8704
-8.5 | -0.6478 | 0.09786 | -0.0241 | -6.6197
-8 | -0.8097 | 0.08345 | -0.019 | -9.7028
-7.5 | -0.8578 | 0.07196 | -0.0138 | -11.9205
-7 | -0.864 | 0.06353 | -0.0089 | -13.5999
-6.5 | -0.8467 | 0.05676 | -0.0054 | -14.9172
-6 | -0.8204 | 0.05143 | -0.0016 | -15.9518
-5.5 | -0.7829 | 0.04684 | 0.0007 | -16.7143
-5 | -0.7425 | 0.0433 | 0.0028 | -17.1478
-4.5 | -0.6984 | 0.04063 | 0.0047 | -17.1893
-4 | -0.6497 | 0.03901 | 0.0069 | -16.6547
-3.5 | -0.1863 | 0.05319 | -0.0325 | -3.5025
-3 | -0.1757 | 0.05216 | -0.0291 | -3.3685
-2.5 | -0.1634 | 0.0514 | -0.0255 | -3.179
-2 | -0.1499 | 0.05084 | -0.0219 | -2.9485
-1.5 | -0.1354 | 0.05045 | -0.0182 | -2.6838
-1 | -0.1205 | 0.05022 | -0.0145 | -2.3994
-0.5 | -0.1053 | 0.0501 | -0.0108 | -2.1018
0 | -0.0902 | 0.05009 | -0.007 | -1.8008
0.5 | -0.0754 | 0.05017 | -0.0032 | -1.5029
1 | -0.061 | 0.05034 | 0.0006 | -1.2118
1.5 | -0.0473 | 0.05057 | 0.0045 | -0.93534
2 | -0.0345 | 0.05087 | 0.0084 | -0.6782
2.5 | -0.0226 | 0.05121 | 0.0123 | -0.44132
3 | -0.0119 | 0.05158 | 0.0163 | -0.23071
3.5 | -0.0025 | 0.05195 | 0.0203 | -0.048123
4 | 0.0055 | 0.05233 | 0.0243 | 0.1051
4.5 | 0.0122 | 0.05269 | 0.0283 | 0.23154
5 | 0.0477 | 0.05493 | 0.0263 | 0.86838
6 | 0.1353 | 0.06114 | 0.0194 | 2.213
6.5 | 0.1686 | 0.06376 | 0.0181 | 2.6443
7 | 0.2068 | 0.0669 | 0.0159 | 3.0912
7.5 | 0.2518 | 0.07056 | 0.0126 | 3.5686
8 | 0.2999 | 0.07432 | 0.0091 | 4.0353
8.5 | 0.4211 | 0.07339 | 0.0041 | 5.7378
9 | 0.4901 | 0.07411 | 0.0019 | 6.6131
9.5 | 0.5798 | 0.07208 | 0.0004 | 8.0438
10 | 0.7813 | 0.04426 | 0.0117 | 17.6525
10.5 | 0.7834 | 0.04537 | 0.0229 | 17.2669
11.5 | 1.0453 | 0.05297 | 0.0109 | 19.7338
12 | 1.0774 | 0.05951 | 0.0121 | 18.1045
12.5 | 1.0724 | 0.06591 | 0.0166 | 16.2707
13 | 1.0507 | 0.07333 | 0.021 | 14.3284
13.5 | 1.0203 | 0.08182 | 0.0243 | 12.4701
14 | 0.9972 | 0.09185 | 0.0253 | 10.8568
14.5 | 0.7495 | 0.12604 | 0.0091 | 5.9465
15.5 | 0.647 | 0.17591 | -0.0241 | 3.678
16 | 0.677 | 0.18529 | -0.0265 | 3.6537
16.5 | 0.6904 | 0.19195 | -0.0295 | 3.5968
17 | 0.6899 | 0.19646 | -0.0337 | 3.5117

## 3. Re 50k Mach 0.10 (1)
BIGFOIL.COM POLAR EXPORT
NACA66-417
NACA66-417 |  |  |  | Cl Max: | 1.232 | at alpha= | 12 | deg
JavaFoil+Calcfoil stall+Eppler ext transition |  |  |  | L/D Max: | 36.483 | at alpha= | 5 | deg
Re: | 50000 |  |  | Cd Min: | 0.02077 | at alpha= | -2.5 | deg
Mach: | 0.1 |  |  | Cl=0 at alpha= | -3.58 | deg
|  |  |  | @ Cl=0.1, Cd= | 0.020885
|  |  |  | @ Cl=0.4, Cd= | 0.021693
|  |  |  | @ Cl=0.6, Cd= | 0.022543
alpha (deg) | Cl | Cd | Cm | Cl/Cd
-20 | -0.729 | 0.32779 | -0.016 | -2.223
-19.5 | -0.75 | 0.30336 | -0.017 | -2.473
-19 | -0.771 | 0.2798 | -0.017 | -2.754
-18.5 | -0.789 | 0.26946 | -0.018 | -2.929
-18 | -0.806 | 0.24731 | -0.018 | -3.259
-17.5 | -0.82 | 0.23087 | -0.019 | -3.55
-17 | -0.824 | 0.21563 | -0.019 | -3.823
-16.5 | -0.827 | 0.20457 | -0.02 | -4.042
-16 | -0.826 | 0.18678 | -0.02 | -4.425
-15.5 | -0.823 | 0.17957 | -0.021 | -4.585
-15 | -0.817 | 0.17174 | -0.021 | -4.759
-14.5 | -0.808 | 0.15446 | -0.022 | -5.233
-14 | -0.796 | 0.14467 | -0.023 | -5.502
-13.5 | -0.781 | 0.13456 | -0.023 | -5.801
-13 | -0.762 | 0.12811 | -0.023 | -5.947
-12.5 | -0.739 | 0.11719 | -0.024 | -6.304
-12 | -0.712 | 0.11103 | -0.025 | -6.414
-11.5 | -0.683 | 0.10269 | -0.025 | -6.65
-11 | -0.651 | 0.09492 | -0.026 | -6.863
-10.5 | -0.618 | 0.08919 | -0.026 | -6.924
-10 | -0.582 | 0.08232 | -0.027 | -7.066
-9.5 | -0.544 | 0.07742 | -0.028 | -7.024
-9 | -0.504 | 0.07241 | -0.029 | -6.962
-8.5 | -0.463 | 0.06745 | -0.029 | -6.861
-8 | -0.42 | 0.06367 | -0.03 | -6.597
-7.5 | -0.376 | 0.05925 | -0.031 | -6.343
-7 | -0.331 | 0.05615 | -0.032 | -5.886
-6.5 | -0.284 | 0.0532 | -0.033 | -5.341
-6 | -0.237 | 0.05017 | -0.034 | -4.722
-5.5 | -0.189 | 0.04783 | -0.035 | -3.95
-5 | -0.14 | 0.04553 | -0.035 | -3.082
-4.5 | -0.091 | 0.04354 | -0.036 | -2.096
-4 | -0.042 | 0.04195 | -0.037 | -0.995
-3.5 | 0.008 | 0.0401 | -0.041 | 0.201
-3 | 0.07 | 0.021 | -0.078 | 3.326
-2.5 | 0.13 | 0.02077 | -0.079 | 6.273
-2 | 0.185 | 0.02181 | -0.077 | 8.467
-1.5 | 0.243 | 0.02176 | -0.078 | 11.17
-1 | 0.302 | 0.02176 | -0.079 | 13.867
-0.5 | 0.36 | 0.0218 | -0.08 | 16.528
0 | 0.42 | 0.02164 | -0.081 | 19.425
0.5 | 0.479 | 0.02191 | -0.082 | 21.847
1 | 0.536 | 0.02218 | -0.083 | 24.185
1.5 | 0.595 | 0.02251 | -0.084 | 26.409
2 | 0.652 | 0.02288 | -0.085 | 28.517
2.5 | 0.707 | 0.02331 | -0.086 | 30.325
3 | 0.763 | 0.02376 | -0.088 | 32.111
3.5 | 0.818 | 0.02429 | -0.089 | 33.698
4 | 0.904 | 0.02613 | -0.094 | 34.605
4.5 | 0.959 | 0.02694 | -0.095 | 35.606
5 | 1.013 | 0.02778 | -0.096 | 36.483
5.5 | 0.885 | 0.04548 | -0.046 | 19.466
6 | 0.927 | 0.04816 | -0.045 | 19.248
6.5 | 0.967 | 0.0515 | -0.045 | 18.781
7 | 1.005 | 0.05498 | -0.044 | 18.285
7.5 | 1.042 | 0.05864 | -0.044 | 17.762
8 | 1.075 | 0.0631 | -0.044 | 17.042
8.5 | 1.107 | 0.06874 | -0.044 | 16.101
9 | 1.135 | 0.07302 | -0.044 | 15.542
9.5 | 1.16 | 0.07851 | -0.044 | 14.779
10 | 1.182 | 0.08598 | -0.044 | 13.751
10.5 | 1.201 | 0.09079 | -0.044 | 13.228
11 | 1.216 | 0.09669 | -0.044 | 12.579
11.5 | 1.228 | 0.10567 | -0.044 | 11.621
12 | 1.232 | 0.11519 | -0.044 | 10.697
12.5 | 1.231 | 0.12063 | -0.043 | 10.208
13 | 1.227 | 0.13509 | -0.044 | 9.083
13.5 | 1.218 | 0.14325 | -0.044 | 8.505
14 | 1.206 | 0.15371 | -0.044 | 7.844
14.5 | 1.19 | 0.16236 | -0.044 | 7.327
15 | 1.17 | 0.17836 | -0.044 | 6.562
15.5 | 1.148 | 0.19453 | -0.044 | 5.902
16 | 1.123 | 0.20774 | -0.044 | 5.407
16.5 | 1.096 | 0.21827 | -0.044 | 5.022
17 | 1.064 | 0.23359 | -0.044 | 4.553

## 4. Re 50k Mach 0.10 (2)
BIGFOIL.COM POLAR EXPORT
NACA66-417
NACA66-417 |  |  |  | Cl Max: | 1.0709 | at alpha= | 12 | deg
XFOIL ncrit=9 |  |  |  | L/D Max: | 19.4032 | at alpha= | 11.5 | deg
Re: | 50000 |  |  | Cd Min: | 0.19696 | at alpha= | 17 | deg
Mach: | 0.1 |  |  | Cl=0 at alpha= | 3.6159 | deg
|  |  |  | @ Cl=0.1, Cd= | 0.05892
|  |  |  | @ Cl=0.4, Cd= | 0.073146
|  |  |  | @ Cl=0.6, Cd= | 0.064375
alpha (deg) | Cl | Cd | Cm | Cl/Cd
-12 | -0.4325 | 0.1497 | -0.0277 | -2.8891
-11.5 | -0.4413 | 0.14597 | -0.0245 | -3.0232
-11 | -0.4717 | 0.14355 | -0.0212 | -3.286
-10.5 | -0.4555 | 0.13738 | -0.018 | -3.3156
-10 | -0.4532 | 0.13259 | -0.0148 | -3.4181
-9.5 | -0.4808 | 0.12925 | -0.0106 | -3.7199
-9 | -0.4759 | 0.12353 | -0.0077 | -3.8525
-8.5 | -0.6131 | 0.10481 | -0.0191 | -5.8496
-7.5 | -0.854 | 0.07302 | -0.0146 | -11.6954
-7 | -0.8645 | 0.06455 | -0.0095 | -13.3927
-6.5 | -0.8487 | 0.0577 | -0.0059 | -14.7088
-6 | -0.8248 | 0.0522 | -0.0019 | -15.8008
-5.5 | -0.7879 | 0.04746 | 0.0004 | -16.6013
-5 | -0.7477 | 0.04381 | 0.0027 | -17.0669
-4.5 | -0.7037 | 0.04101 | 0.0046 | -17.1592
-4 | -0.6548 | 0.03929 | 0.0068 | -16.6658
-3.5 | -0.1868 | 0.05349 | -0.0327 | -3.4922
-3 | -0.1763 | 0.05244 | -0.0292 | -3.3619
-2.5 | -0.164 | 0.05166 | -0.0257 | -3.1746
-2 | -0.1504 | 0.05109 | -0.022 | -2.9438
-1.5 | -0.1359 | 0.0507 | -0.0183 | -2.6805
-1 | -0.121 | 0.05046 | -0.0146 | -2.3979
-0.5 | -0.1057 | 0.05033 | -0.0109 | -2.1001
0 | -0.0905 | 0.05032 | -0.0071 | -1.7985
0.5 | -0.0755 | 0.05041 | -0.0033 | -1.4977
1 | -0.0611 | 0.05058 | 0.0005 | -1.208
1.5 | -0.0472 | 0.05082 | 0.0044 | -0.92877
2 | -0.0342 | 0.05113 | 0.0083 | -0.66888
2.5 | -0.0223 | 0.05148 | 0.0122 | -0.43318
3 | -0.0114 | 0.05186 | 0.0162 | -0.21982
3.5 | -0.0019 | 0.05226 | 0.0202 | -0.036357
4 | 0.0063 | 0.05266 | 0.0242 | 0.11964
4.5 | 0.0132 | 0.05304 | 0.0282 | 0.24887
5 | 0.0511 | 0.05546 | 0.0257 | 0.92138
5.5 | 0.1017 | 0.05904 | 0.0209 | 1.7226
6 | 0.1393 | 0.06178 | 0.0188 | 2.2548
6.5 | 0.1719 | 0.0643 | 0.0177 | 2.6734
7.5 | 0.258 | 0.07131 | 0.0119 | 3.618
8 | 0.355 | 0.07263 | 0.0067 | 4.8878
8.5 | 0.4309 | 0.0735 | 0.0038 | 5.8626
9 | 0.5053 | 0.07392 | 0.0014 | 6.8358
10.5 | 0.7841 | 0.04582 | 0.0238 | 17.1126
11 | 0.9111 | 0.04763 | 0.0201 | 19.1287
11.5 | 1.0404 | 0.05362 | 0.0127 | 19.4032
12 | 1.0709 | 0.06033 | 0.014 | 17.7507
12.5 | 1.0609 | 0.06675 | 0.0186 | 15.8936
13 | 1.0362 | 0.07429 | 0.0229 | 13.948
13.5 | 1.0039 | 0.08299 | 0.0257 | 12.0966
14 | 0.9693 | 0.09306 | 0.0265 | 10.4159
14.5 | 0.7584 | 0.12444 | 0.011 | 6.0945
15.5 | 0.6465 | 0.17641 | -0.0241 | 3.6648
16 | 0.6775 | 0.18597 | -0.0265 | 3.6431
16.5 | 0.6892 | 0.19233 | -0.0296 | 3.5834
17 | 0.6896 | 0.19696 | -0.0339 | 3.5012

## 5. Re 50k Mach 0.25 (1)
BIGFOIL.COM POLAR EXPORT
NACA66-417
NACA66-417 |  |  |  | Cl Max: | 1.184 | at alpha= | 11 | deg
JavaFoil+Calcfoil stall+Eppler ext transition |  |  |  | L/D Max: | 35.319 | at alpha= | 4.5 | deg
Re: | 50000 |  |  | Cd Min: | 0.02117 | at alpha= | -2.5 | deg
Mach: | 0.25 |  |  | Cl=0 at alpha= | -3.5784 | deg
|  |  |  | @ Cl=0.1, Cd= | 0.021274
|  |  |  | @ Cl=0.4, Cd= | 0.022121
|  |  |  | @ Cl=0.6, Cd= | 0.022916
alpha (deg) | Cl | Cd | Cm | Cl/Cd
-19 | -0.438 | 0.41804 | -0.019 | -1.047
-18.5 | -0.495 | 0.38257 | -0.019 | -1.295
-18 | -0.548 | 0.37937 | -0.019 | -1.445
-17.5 | -0.596 | 0.32681 | -0.019 | -1.824
-17 | -0.629 | 0.29543 | -0.019 | -2.13
-16.5 | -0.659 | 0.25449 | -0.02 | -2.588
-16 | -0.683 | 0.23249 | -0.021 | -2.939
-15.5 | -0.703 | 0.21001 | -0.021 | -3.349
-15 | -0.718 | 0.19837 | -0.022 | -3.622
-14.5 | -0.728 | 0.18331 | -0.022 | -3.973
-14 | -0.733 | 0.16453 | -0.023 | -4.455
-13.5 | -0.732 | 0.1484 | -0.024 | -4.934
-13 | -0.726 | 0.14152 | -0.024 | -5.132
-12.5 | -0.713 | 0.1273 | -0.024 | -5.603
-12 | -0.695 | 0.11744 | -0.025 | -5.916
-11.5 | -0.672 | 0.11258 | -0.026 | -5.971
-11 | -0.646 | 0.10146 | -0.027 | -6.369
-10.5 | -0.617 | 0.09345 | -0.027 | -6.598
-10 | -0.584 | 0.08697 | -0.027 | -6.713
-9.5 | -0.548 | 0.07967 | -0.028 | -6.884
-9 | -0.51 | 0.07424 | -0.029 | -6.874
-8.5 | -0.47 | 0.06966 | -0.03 | -6.747
-8 | -0.428 | 0.06472 | -0.031 | -6.607
-7.5 | -0.383 | 0.06108 | -0.032 | -6.278
-7 | -0.338 | 0.05666 | -0.032 | -5.961
-6.5 | -0.291 | 0.0539 | -0.033 | -5.394
-6 | -0.243 | 0.05105 | -0.034 | -4.754
-5.5 | -0.194 | 0.04832 | -0.035 | -4.008
-5 | -0.144 | 0.04592 | -0.036 | -3.135
-4.5 | -0.094 | 0.04389 | -0.037 | -2.133
-4 | -0.043 | 0.04225 | -0.038 | -1.015
-3.5 | 0.008 | 0.04074 | -0.039 | 0.203
-3 | 0.072 | 0.02136 | -0.08 | 3.356
-2.5 | 0.134 | 0.02117 | -0.081 | 6.316
-2 | 0.19 | 0.02217 | -0.079 | 8.553
-1.5 | 0.25 | 0.02212 | -0.08 | 11.291
-1 | 0.31 | 0.02211 | -0.081 | 14.014
-0.5 | 0.37 | 0.02218 | -0.082 | 16.682
0 | 0.431 | 0.02206 | -0.083 | 19.562
0.5 | 0.491 | 0.02235 | -0.084 | 21.983
1 | 0.551 | 0.02265 | -0.085 | 24.325
1.5 | 0.61 | 0.02297 | -0.086 | 26.578
2 | 0.67 | 0.02338 | -0.088 | 28.661
2.5 | 0.726 | 0.02384 | -0.089 | 30.442
3 | 0.783 | 0.02436 | -0.09 | 32.152
3.5 | 0.84 | 0.02489 | -0.091 | 33.74
4 | 0.927 | 0.02692 | -0.096 | 34.414
4.5 | 0.983 | 0.02783 | -0.097 | 35.319
5 | 0.863 | 0.04304 | -0.048 | 20.058
5.5 | 0.907 | 0.04585 | -0.047 | 19.783
6 | 0.948 | 0.04917 | -0.045 | 19.287
6.5 | 0.988 | 0.05235 | -0.045 | 18.872
7 | 1.025 | 0.05656 | -0.045 | 18.126
7.5 | 1.059 | 0.06107 | -0.045 | 17.347
8 | 1.09 | 0.06591 | -0.045 | 16.541
8.5 | 1.117 | 0.07066 | -0.045 | 15.814
9 | 1.14 | 0.07559 | -0.044 | 15.086
9.5 | 1.159 | 0.08343 | -0.045 | 13.893
10 | 1.173 | 0.08911 | -0.044 | 13.16
10.5 | 1.181 | 0.09979 | -0.044 | 11.835
11 | 1.184 | 0.10701 | -0.044 | 11.063
11.5 | 1.181 | 0.11776 | -0.043 | 10.029
12 | 1.166 | 0.12864 | -0.044 | 9.068
12.5 | 1.144 | 0.13874 | -0.043 | 8.245
13 | 1.114 | 0.15022 | -0.044 | 7.418
13.5 | 1.078 | 0.16885 | -0.043 | 6.383
14 | 1.035 | 0.18918 | -0.044 | 5.47
14.5 | 0.985 | 0.20326 | -0.043 | 4.848
15 | 0.93 | 0.22748 | -0.042 | 4.089
15.5 | 0.87 | 0.25679 | -0.043 | 3.389
16 | 0.805 | 0.29093 | -0.041 | 2.769

## 6. Re 50k Mach 0.25 (2)
BIGFOIL.COM POLAR EXPORT
NACA66-417
NACA66-417 |  |  |  | Cl Max: | 1.0384 | at alpha= | 12 | deg
XFOIL ncrit=9 |  |  |  | L/D Max: | 18.5653 | at alpha= | 11 | deg
Re: | 50000 |  |  | Cd Min: | 0.19988 | at alpha= | 17 | deg
Mach: | 0.25 |  |  | Cl=0 at alpha= | 3.4279 | deg
|  |  |  | @ Cl=0.1, Cd= | 0.060418
|  |  |  | @ Cl=0.4, Cd= | 0.073698
|  |  |  | @ Cl=0.6, Cd= | 0.070727
alpha (deg) | Cl | Cd | Cm | Cl/Cd
-12 | -0.4324 | 0.15384 | -0.0276 | -2.8107
-11.5 | -0.4458 | 0.1505 | -0.0245 | -2.9621
-11 | -0.4674 | 0.14729 | -0.0214 | -3.1733
-10.5 | -0.4485 | 0.14087 | -0.0185 | -3.1838
-10 | -0.448 | 0.13598 | -0.0155 | -3.2946
-9.5 | -0.4549 | 0.1314 | -0.0123 | -3.4619
-9 | -0.4599 | 0.12612 | -0.0094 | -3.6465
-8.5 | -0.6563 | 0.09682 | -0.0319 | -6.7786
-8 | -0.7585 | 0.08743 | -0.026 | -8.6755
-7.5 | -0.8231 | 0.07849 | -0.0194 | -10.4867
-7 | -0.8609 | 0.07 | -0.0129 | -12.2986
-6.5 | -0.8535 | 0.06279 | -0.0088 | -13.5929
-6 | -0.8426 | 0.05592 | -0.0043 | -15.068
-5.5 | -0.8129 | 0.05097 | -0.001 | -15.9486
-5 | -0.7753 | 0.04676 | 0.0018 | -16.5804
-4.5 | -0.732 | 0.04319 | 0.0038 | -16.9484
-4 | -0.6829 | 0.04083 | 0.006 | -16.7254
-3 | -0.1794 | 0.05398 | -0.0301 | -3.3235
-2.5 | -0.1671 | 0.0531 | -0.0265 | -3.1469
-2 | -0.1534 | 0.05247 | -0.0228 | -2.9236
-1.5 | -0.1386 | 0.05203 | -0.019 | -2.6638
-1 | -0.1233 | 0.05177 | -0.0152 | -2.3817
-0.5 | -0.1076 | 0.05163 | -0.0114 | -2.0841
0 | -0.0919 | 0.05162 | -0.0076 | -1.7803
0.5 | -0.0764 | 0.05173 | -0.0037 | -1.4769
1 | -0.0614 | 0.05192 | 0.0001 | -1.1826
1.5 | -0.0469 | 0.0522 | 0.004 | -0.89847
2 | -0.0333 | 0.05256 | 0.0079 | -0.63356
2.5 | -0.0205 | 0.05298 | 0.0119 | -0.38694
3 | -0.0089 | 0.05344 | 0.0158 | -0.16654
3.5 | 0.0015 | 0.05393 | 0.0198 | 0.027814
4 | 0.0106 | 0.05444 | 0.0238 | 0.19471
4.5 | 0.0183 | 0.05494 | 0.0278 | 0.33309
5 | 0.0676 | 0.05836 | 0.0231 | 1.1583
5.5 | 0.1131 | 0.06125 | 0.0193 | 1.8465
6 | 0.149 | 0.06393 | 0.0177 | 2.3307
6.5 | 0.1799 | 0.06652 | 0.0172 | 2.7044
7 | 0.2128 | 0.06925 | 0.0164 | 3.0729
7.5 | 0.26 | 0.07282 | 0.0134 | 3.5704
8 | 0.3829 | 0.07338 | 0.007 | 5.218
8.5 | 0.4377 | 0.0744 | 0.0061 | 5.8831
9 | 0.4952 | 0.07515 | 0.0052 | 6.5895
9.5 | 0.597 | 0.07121 | 0.0051 | 8.3837
10 | 0.7654 | 0.04412 | 0.025 | 17.3481
10.5 | 0.7947 | 0.04801 | 0.0285 | 16.5528
11 | 0.9485 | 0.05109 | 0.0228 | 18.5653
11.5 | 0.995 | 0.05709 | 0.0231 | 17.4286
12 | 1.0384 | 0.06494 | 0.0227 | 15.9901
12.5 | 1.0102 | 0.07184 | 0.0272 | 14.0618
13 | 0.9717 | 0.08014 | 0.0302 | 12.125
13.5 | 0.934 | 0.09005 | 0.0307 | 10.372
14 | 0.7845 | 0.11205 | 0.021 | 7.0013
15 | 0.6465 | 0.17222 | -0.0196 | 3.7539
15.5 | 0.645 | 0.17918 | -0.0242 | 3.5997
16 | 0.681 | 0.18975 | -0.0267 | 3.5889
16.5 | 0.6845 | 0.19448 | -0.0306 | 3.5196
17 | 0.6894 | 0.19988 | -0.035 | 3.4491

## 7. Re 50k Mach 0.50 (1)
BIGFOIL.COM POLAR EXPORT
NACA66-417
NACA66-417 |  |  |  | Cl Max: | 1.298 | at alpha= | 20 | deg
JavaFoil+Calcfoil stall+Eppler ext transition |  |  |  | L/D Max: | 33.168 | at alpha= | 4 | deg
Re: | 50000 |  |  | Cd Min: | 0.02288 | at alpha= | -2.5 | deg
Mach: | 0.5 |  |  | Cl=0 at alpha= | -3.5789 | deg
|  |  |  | @ Cl=0.1, Cd= | 0.023086
|  |  |  | @ Cl=0.4, Cd= | 0.023939
|  |  |  | @ Cl=0.6, Cd= | 0.024673
alpha (deg) | Cl | Cd | Cm | Cl/Cd
-20 | -0.919 | 0.43025 | -0.027 | -2.135
-19.5 | -0.891 | 0.4352 | -0.027 | -2.048
-19 | -0.862 | 0.39989 | -0.026 | -2.155
-18.5 | -0.834 | 0.4053 | -0.027 | -2.059
-18 | -0.807 | 0.40641 | -0.028 | -1.986
-17.5 | -0.78 | 0.38749 | -0.028 | -2.012
-17 | -0.752 | 0.3857 | -0.029 | -1.95
-16.5 | -0.723 | 0.34743 | -0.028 | -2.081
-16 | -0.695 | 0.33018 | -0.028 | -2.106
-15.5 | -0.668 | 0.34655 | -0.029 | -1.927
-15 | -0.64 | 0.34256 | -0.03 | -1.869
-14.5 | -0.613 | 0.31077 | -0.03 | -1.971
-14 | -0.584 | 0.31032 | -0.029 | -1.882
-13.5 | -0.556 | 0.29813 | -0.029 | -1.864
-13 | -0.528 | 0.27467 | -0.03 | -1.923
-12.5 | -0.5 | 0.27583 | -0.03 | -1.814
-12 | -0.473 | 0.26389 | -0.031 | -1.791
-11.5 | -0.445 | 0.26947 | -0.031 | -1.65
-11 | -0.417 | 0.2666 | -0.032 | -1.563
-10.5 | -0.388 | 0.23215 | -0.029 | -1.672
-10 | -0.36 | 0.20543 | -0.029 | -1.754
-9.5 | -0.332 | 0.20592 | -0.03 | -1.614
-9 | -0.304 | 0.16986 | -0.031 | -1.792
-8.5 | -0.438 | 0.08978 | -0.031 | -4.876
-8 | -0.429 | 0.07805 | -0.032 | -5.498
-7.5 | -0.4 | 0.06981 | -0.033 | -5.73
-7 | -0.361 | 0.06331 | -0.034 | -5.696
-6.5 | -0.315 | 0.05818 | -0.036 | -5.417
-6 | -0.266 | 0.0544 | -0.037 | -4.885
-5.5 | -0.214 | 0.05129 | -0.038 | -4.164
-5 | -0.159 | 0.04813 | -0.039 | -3.313
-4.5 | -0.104 | 0.04574 | -0.041 | -2.275
-4 | -0.048 | 0.04374 | -0.042 | -1.091
-3.5 | 0.009 | 0.04213 | -0.043 | 0.219
-3 | 0.08 | 0.02317 | -0.088 | 3.436
-2.5 | 0.149 | 0.02288 | -0.09 | 6.494
-2 | 0.212 | 0.02382 | -0.087 | 8.884
-1.5 | 0.279 | 0.02377 | -0.089 | 11.723
-1 | 0.346 | 0.02381 | -0.09 | 14.518
-0.5 | 0.413 | 0.02397 | -0.091 | 17.219
0 | 0.481 | 0.02398 | -0.092 | 20.054
0.5 | 0.548 | 0.02435 | -0.093 | 22.493
1 | 0.614 | 0.02476 | -0.095 | 24.805
1.5 | 0.681 | 0.02519 | -0.096 | 27.031
2 | 0.747 | 0.02571 | -0.097 | 29.063
2.5 | 0.808 | 0.02632 | -0.098 | 30.702
3 | 0.871 | 0.02699 | -0.1 | 32.274
3.5 | 0.962 | 0.02969 | -0.105 | 32.409
4 | 1.024 | 0.03086 | -0.106 | 33.168
4.5 | 0.904 | 0.0428 | -0.052 | 21.129
5 | 0.951 | 0.04589 | -0.05 | 20.714
5.5 | 0.992 | 0.05011 | -0.049 | 19.799
6 | 1.026 | 0.05454 | -0.048 | 18.82
6.5 | 1.051 | 0.06014 | -0.048 | 17.47
7 | 1.059 | 0.06679 | -0.047 | 15.848
7.5 | 1.037 | 0.07714 | -0.046 | 13.444
8 | 0.932 | 0.09691 | -0.042 | 9.621
8.5 | 0.672 | 0.16342 | -0.042 | 4.11
9 | 0.7 | 0.20656 | -0.049 | 3.388
9.5 | 0.727 | 0.21882 | -0.05 | 3.322
10 | 0.754 | 0.21836 | -0.05 | 3.453
10.5 | 0.781 | 0.22982 | -0.051 | 3.399
11 | 0.81 | 0.25162 | -0.058 | 3.218
11.5 | 0.836 | 0.26587 | -0.058 | 3.146
12 | 0.863 | 0.28723 | -0.058 | 3.006
12.5 | 0.89 | 0.30036 | -0.059 | 2.963
13 | 0.919 | 0.30765 | -0.065 | 2.986
13.5 | 0.946 | 0.33414 | -0.066 | 2.83
14 | 0.972 | 0.33305 | -0.067 | 2.919
14.5 | 0.999 | 0.34915 | -0.068 | 2.861
15 | 1.028 | 0.35571 | -0.073 | 2.89
15.5 | 1.055 | 0.36451 | -0.074 | 2.893
16 | 1.081 | 0.37583 | -0.075 | 2.877
16.5 | 1.111 | 0.40339 | -0.079 | 2.753
17 | 1.137 | 0.41486 | -0.08 | 2.74
17.5 | 1.163 | 0.41251 | -0.081 | 2.82
18 | 1.19 | 0.43732 | -0.083 | 2.722
18.5 | 1.219 | 0.47595 | -0.086 | 2.561
19 | 1.245 | 0.47758 | -0.087 | 2.607
19.5 | 1.271 | 0.49661 | -0.088 | 2.559
20 | 1.298 | 0.50023 | -0.089 | 2.595

## 8. Re 50k Mach 0.50 (2)
BIGFOIL.COM POLAR EXPORT
NACA66-417
NACA66-417 |  |  |  | Cl Max: | 0.8458 | at alpha= | 20 | deg
XFOIL ncrit=9 |  |  |  | L/D Max: | 14.2472 | at alpha= | 9.5 | deg
Re: | 50000 |  |  | Cd Min: | 0.26375 | at alpha= | 20 | deg
Mach: | 0.5 |  |  | Cl=0 at alpha= | 3.0597 | deg
|  |  |  | @ Cl=0.1, Cd= | 0.066556
|  |  |  | @ Cl=0.4, Cd= | 0.079053
|  |  |  | @ Cl=0.6, Cd= | 0.067406
alpha (deg) | Cl | Cd | Cm | Cl/Cd
-10 | -0.4386 | 0.14986 | -0.0181 | -2.9267
-9.5 | -0.4494 | 0.14513 | -0.0156 | -3.0965
-9 | -0.5074 | 0.12899 | -0.0287 | -3.9336
-8.5 | -0.537 | 0.11815 | -0.0322 | -4.5451
-8 | -0.5731 | 0.10729 | -0.0353 | -5.3416
-7.5 | -0.6593 | 0.09498 | -0.0387 | -6.9415
-7 | -0.6916 | 0.0875 | -0.0349 | -7.904
-6.5 | -0.7488 | 0.08094 | -0.0276 | -9.2513
-6 | -0.7958 | 0.07407 | -0.0202 | -10.7439
-5.5 | -0.8253 | 0.06725 | -0.0132 | -12.2721
-5 | -0.8341 | 0.06081 | -0.0069 | -13.7165
-4.5 | -0.8225 | 0.055 | -0.0018 | -14.9545
-4 | -0.7908 | 0.05003 | 0.0023 | -15.8065
-3.5 | -0.7429 | 0.04633 | 0.0055 | -16.035
-3 | -0.6749 | 0.04422 | 0.0075 | -15.2623
-2.5 | -0.1799 | 0.0597 | -0.0302 | -3.0134
-2 | -0.166 | 0.05871 | -0.0262 | -2.8275
-1.5 | -0.1504 | 0.05803 | -0.0221 | -2.5918
-1 | -0.1339 | 0.05761 | -0.018 | -2.3242
-0.5 | -0.1166 | 0.0574 | -0.0138 | -2.0314
0 | -0.0992 | 0.05737 | -0.0097 | -1.7291
0.5 | -0.0817 | 0.05752 | -0.0055 | -1.4204
1 | -0.0644 | 0.0578 | -0.0014 | -1.1142
1.5 | -0.0476 | 0.05822 | 0.0027 | -0.81759
2 | -0.0315 | 0.05875 | 0.0067 | -0.53617
2.5 | -0.0161 | 0.0594 | 0.0107 | -0.27104
3 | -0.0016 | 0.06015 | 0.0147 | -0.0266
3.5 | 0.0118 | 0.06098 | 0.0187 | 0.19351
4 | 0.0241 | 0.06189 | 0.0226 | 0.3894
4.5 | 0.0761 | 0.06511 | 0.0178 | 1.1688
5 | 0.1318 | 0.06848 | 0.0127 | 1.9246
5.5 | 0.1819 | 0.07246 | 0.0092 | 2.5104
6 | 0.209 | 0.07436 | 0.0101 | 2.8107
6.5 | 0.2544 | 0.0775 | 0.0089 | 3.2826
7 | 0.345 | 0.07727 | 0.0068 | 4.4649
7.5 | 0.3855 | 0.07826 | 0.0091 | 4.9259
8 | 0.3988 | 0.07902 | 0.014 | 5.0468
8.5 | 0.4368 | 0.08008 | 0.0163 | 5.4545
9 | 0.4968 | 0.08046 | 0.0175 | 6.1745
9.5 | 0.7286 | 0.05114 | 0.0404 | 14.2472
10 | 0.75 | 0.05523 | 0.0449 | 13.5796
10.5 | 0.7877 | 0.06052 | 0.0467 | 13.0155
11 | 0.7925 | 0.06838 | 0.0471 | 11.5896
11.5 | 0.7913 | 0.07701 | 0.0464 | 10.2753
12 | 0.7437 | 0.09011 | 0.0416 | 8.2532
12.5 | 0.7003 | 0.1055 | 0.0333 | 6.6379
13.5 | 0.6427 | 0.13883 | 0.0116 | 4.6294
14 | 0.644 | 0.15097 | 0.0043 | 4.2657
14.5 | 0.6569 | 0.16191 | -0.0017 | 4.0572
15 | 0.6543 | 0.17519 | -0.0114 | 3.7348
15.5 | 0.651 | 0.19146 | -0.0244 | 3.4002
16 | 0.6704 | 0.19932 | -0.0293 | 3.3634
16.5 | 0.6894 | 0.20717 | -0.0342 | 3.3277
17 | 0.7209 | 0.21786 | -0.0383 | 3.309
17.5 | 0.7405 | 0.22488 | -0.0432 | 3.2929
18 | 0.7565 | 0.23142 | -0.0487 | 3.2689
18.5 | 0.7788 | 0.23957 | -0.0538 | 3.2508
19 | 0.8151 | 0.25306 | -0.0573 | 3.221
19.5 | 0.8251 | 0.2559 | -0.0639 | 3.2243
20 | 0.8458 | 0.26375 | -0.0695 | 3.2068

## 9. Re 100k Mach 0.00 (1)
BIGFOIL.COM POLAR EXPORT
NACA66-417
NACA66-417 |  |  |  | Cl Max: | 1.242 | at alpha= | 12.5 | deg
JavaFoil+Calcfoil stall+Eppler ext transition |  |  |  | L/D Max: | 45.542 | at alpha= | 3.5 | deg
Re: | 100000 |  |  | Cd Min: | 0.01573 | at alpha= | 0 | deg
Mach: | 0 |  |  | Cl=0 at alpha= | -3.5962 | deg
|  |  |  | @ Cl=0.1, Cd= | 0.016745
|  |  |  | @ Cl=0.4, Cd= | 0.015886
|  |  |  | @ Cl=0.6, Cd= | 0.016522
alpha (deg) | Cl | Cd | Cm | Cl/Cd
-20 | -0.772 | 0.26064 | -0.016 | -2.961
-19.5 | -0.79 | 0.24479 | -0.017 | -3.227
-19 | -0.807 | 0.23142 | -0.017 | -3.486
-18.5 | -0.822 | 0.21508 | -0.018 | -3.82
-18 | -0.835 | 0.20232 | -0.018 | -4.125
-17.5 | -0.845 | 0.19098 | -0.019 | -4.423
-17 | -0.846 | 0.18143 | -0.02 | -4.666
-16.5 | -0.846 | 0.17122 | -0.02 | -4.941
-16 | -0.843 | 0.15758 | -0.021 | -5.349
-15.5 | -0.837 | 0.15165 | -0.021 | -5.52
-15 | -0.829 | 0.13995 | -0.022 | -5.922
-14.5 | -0.817 | 0.13109 | -0.022 | -6.235
-14 | -0.803 | 0.12297 | -0.023 | -6.531
-13.5 | -0.786 | 0.11482 | -0.024 | -6.845
-13 | -0.766 | 0.10992 | -0.024 | -6.966
-12.5 | -0.741 | 0.10304 | -0.025 | -7.195
-12 | -0.714 | 0.09516 | -0.026 | -7.502
-11.5 | -0.684 | 0.09072 | -0.026 | -7.537
-11 | -0.652 | 0.08502 | -0.027 | -7.663
-10.5 | -0.617 | 0.07915 | -0.027 | -7.798
-10 | -0.581 | 0.07391 | -0.028 | -7.859
-9.5 | -0.543 | 0.06918 | -0.029 | -7.845
-9 | -0.503 | 0.06494 | -0.029 | -7.743
-8.5 | -0.461 | 0.06105 | -0.03 | -7.559
-8 | -0.419 | 0.05727 | -0.031 | -7.309
-7.5 | -0.374 | 0.05395 | -0.032 | -6.942
-7 | -0.329 | 0.05108 | -0.033 | -6.446
-6.5 | -0.283 | 0.04844 | -0.034 | -5.842
-6 | -0.236 | 0.04594 | -0.034 | -5.135
-5.5 | -0.188 | 0.04366 | -0.035 | -4.308
-5 | -0.14 | 0.0416 | -0.036 | -3.358
-4.5 | -0.091 | 0.03971 | -0.037 | -2.287
-4 | -0.042 | 0.0382 | -0.038 | -1.088
-3.5 | 0.01 | 0.01717 | -0.078 | 0.563
-3 | 0.07 | 0.01686 | -0.079 | 4.136
-2.5 | 0.13 | 0.01663 | -0.08 | 7.821
-2 | 0.184 | 0.01631 | -0.078 | 11.304
-1.5 | 0.243 | 0.01622 | -0.079 | 14.97
-1 | 0.301 | 0.01617 | -0.08 | 18.648
-0.5 | 0.36 | 0.01617 | -0.081 | 22.277
0 | 0.422 | 0.01573 | -0.082 | 26.827
0.5 | 0.48 | 0.01596 | -0.083 | 30.077
1 | 0.538 | 0.01621 | -0.084 | 33.184
1.5 | 0.596 | 0.0165 | -0.085 | 36.096
2 | 0.653 | 0.01681 | -0.087 | 38.858
2.5 | 0.707 | 0.01715 | -0.088 | 41.231
3 | 0.763 | 0.01755 | -0.089 | 43.447
3.5 | 0.818 | 0.01795 | -0.09 | 45.542
4 | 0.903 | 0.02198 | -0.095 | 41.073
4.5 | 0.958 | 0.02271 | -0.096 | 42.178
5 | 1.012 | 0.02349 | -0.097 | 43.074
5.5 | 1.064 | 0.0244 | -0.098 | 43.599
6 | 0.924 | 0.04406 | -0.048 | 20.979
6.5 | 0.964 | 0.04704 | -0.047 | 20.497
7 | 1.002 | 0.05011 | -0.045 | 19.991
7.5 | 1.038 | 0.0536 | -0.045 | 19.37
8 | 1.073 | 0.05724 | -0.045 | 18.737
8.5 | 1.104 | 0.06157 | -0.045 | 17.932
9 | 1.133 | 0.06555 | -0.046 | 17.289
9.5 | 1.16 | 0.07094 | -0.046 | 16.347
10 | 1.183 | 0.07596 | -0.046 | 15.571
10.5 | 1.203 | 0.08181 | -0.047 | 14.705
11 | 1.22 | 0.08753 | -0.046 | 13.933
11.5 | 1.233 | 0.09225 | -0.046 | 13.367
12 | 1.24 | 0.0988 | -0.046 | 12.548
12.5 | 1.242 | 0.10738 | -0.046 | 11.565
13 | 1.24 | 0.11281 | -0.045 | 10.99
13.5 | 1.235 | 0.12132 | -0.046 | 10.176
14 | 1.226 | 0.13185 | -0.046 | 9.296
14.5 | 1.213 | 0.1415 | -0.047 | 8.576
15 | 1.198 | 0.14664 | -0.046 | 8.168
15.5 | 1.18 | 0.15854 | -0.046 | 7.44
16 | 1.159 | 0.16877 | -0.045 | 6.866
16.5 | 1.136 | 0.18215 | -0.046 | 6.238
17 | 1.108 | 0.19206 | -0.045 | 5.769
17.5 | 1.077 | 0.20622 | -0.046 | 5.225

## 10. Re 100k Mach 0.00 (2)
BIGFOIL.COM POLAR EXPORT
NACA66-417
NACA66-417 |  |  |  | Cl Max: | 1.1412 | at alpha= | 13 | deg
XFOIL ncrit=9 |  |  |  | L/D Max: | 28.2506 | at alpha= | 9 | deg
Re: | 100000 |  |  | Cd Min: | 0.20319 | at alpha= | 18 | deg
Mach: | 0 |  |  | Cl=0 at alpha= | 1.4724 | deg
|  |  |  | @ Cl=0.1, Cd= | 0.050981
|  |  |  | @ Cl=0.4, Cd= | 0.051781
|  |  |  | @ Cl=0.6, Cd= | 0.049382
alpha (deg) | Cl | Cd | Cm | Cl/Cd
-6.5 | -0.863 | 0.04954 | -0.0005 | -17.4203
-6 | -0.8306 | 0.04367 | 0.0021 | -19.0199
-5.5 | -0.7932 | 0.03964 | 0.0048 | -20.0101
-5 | -0.7541 | 0.03718 | 0.0069 | -20.2824
-4.5 | -0.7126 | 0.03503 | 0.009 | -20.3426
-4 | -0.6713 | 0.03346 | 0.011 | -20.0628
-3.5 | -0.632 | 0.03211 | 0.0131 | -19.6823
-3 | -0.595 | 0.03113 | 0.0153 | -19.1134
-2.5 | -0.5583 | 0.03024 | 0.0172 | -18.4623
-2 | -0.5335 | 0.02724 | 0.0213 | -19.5852
-1.5 | -0.527 | 0.03216 | 0.0386 | -16.3868
-1 | -0.342 | 0.04267 | 0.0274 | -8.015
-0.5 | -0.2374 | 0.04476 | 0.0146 | -5.3038
0 | -0.1639 | 0.04622 | 0.0071 | -3.5461
0.5 | -0.0989 | 0.04749 | 0.0013 | -2.0825
1 | -0.0445 | 0.04811 | -0.0024 | -0.92496
1.5 | 0.0026 | 0.04886 | -0.0044 | 0.053213
2 | 0.0569 | 0.04994 | -0.0079 | 1.1394
2.5 | 0.1161 | 0.05137 | -0.012 | 2.2601
3 | 0.1676 | 0.05288 | -0.0145 | 3.1694
3.5 | 0.278 | 0.05139 | -0.0223 | 5.4096
4 | 0.3393 | 0.05155 | -0.0245 | 6.582
4.5 | 0.3974 | 0.05177 | -0.0266 | 7.6763
5 | 0.4498 | 0.05199 | -0.0278 | 8.6517
5.5 | 0.4993 | 0.05165 | -0.0272 | 9.667
6 | 0.5528 | 0.05089 | -0.0266 | 10.8626
6.5 | 0.5618 | 0.05059 | -0.0201 | 11.105
7 | 0.6102 | 0.04906 | -0.0181 | 12.4378
7.5 | 0.6328 | 0.04758 | -0.0123 | 13.2997
8.5 | 0.7643 | 0.03359 | -0.002 | 22.7538
9 | 0.8139 | 0.02881 | 0.0039 | 28.2506
9.5 | 0.7872 | 0.03208 | 0.0139 | 24.5387
10 | 0.7933 | 0.03595 | 0.0174 | 22.0668
10.5 | 0.8274 | 0.03847 | 0.0186 | 21.5077
11 | 0.8945 | 0.04021 | 0.0172 | 22.2457
11.5 | 0.9852 | 0.04287 | 0.0136 | 22.9811
12 | 1.0899 | 0.04848 | 0.0071 | 22.4814
12.5 | 1.1236 | 0.05392 | 0.0081 | 20.8383
13 | 1.1412 | 0.06081 | 0.0102 | 18.7667
13.5 | 1.1361 | 0.0679 | 0.0137 | 16.732
14 | 1.1131 | 0.07528 | 0.0176 | 14.7861
14.5 | 1.0818 | 0.08203 | 0.0209 | 13.1879
15 | 0.9392 | 0.09769 | 0.0216 | 9.6141
15.5 | 0.8865 | 0.11306 | 0.0157 | 7.841
16.5 | 0.7112 | 0.18077 | -0.027 | 3.9343
17 | 0.7577 | 0.18846 | -0.0256 | 4.0205
17.5 | 0.7413 | 0.19505 | -0.0342 | 3.8006
18 | 0.7513 | 0.20319 | -0.0389 | 3.6975

## 11. Re 100k Mach 0.10 (1)
BIGFOIL.COM POLAR EXPORT
NACA66-417
NACA66-417 |  |  |  | Cl Max: | 1.233 | at alpha= | 12 | deg
JavaFoil+Calcfoil stall+Eppler ext transition |  |  |  | L/D Max: | 45.617 | at alpha= | 3.5 | deg
Re: | 100000 |  |  | Cd Min: | 0.0158 | at alpha= | 0 | deg
Mach: | 0.1 |  |  | Cl=0 at alpha= | -3.5962 | deg
|  |  |  | @ Cl=0.1, Cd= | 0.016807
|  |  |  | @ Cl=0.4, Cd= | 0.015967
|  |  |  | @ Cl=0.6, Cd= | 0.016581
alpha (deg) | Cl | Cd | Cm | Cl/Cd
-20 | -0.729 | 0.27216 | -0.017 | -2.677
-19.5 | -0.75 | 0.25807 | -0.017 | -2.907
-19 | -0.771 | 0.2404 | -0.017 | -3.206
-18.5 | -0.789 | 0.2257 | -0.018 | -3.497
-18 | -0.806 | 0.2125 | -0.019 | -3.793
-17.5 | -0.82 | 0.19496 | -0.019 | -4.204
-17 | -0.824 | 0.18325 | -0.02 | -4.499
-16.5 | -0.827 | 0.17671 | -0.02 | -4.679
-16 | -0.827 | 0.16231 | -0.021 | -5.093
-15.5 | -0.823 | 0.15483 | -0.021 | -5.318
-15 | -0.817 | 0.14788 | -0.022 | -5.527
-14.5 | -0.808 | 0.13297 | -0.022 | -6.079
-14 | -0.796 | 0.12679 | -0.023 | -6.279
-13.5 | -0.781 | 0.11779 | -0.024 | -6.628
-13 | -0.762 | 0.11264 | -0.024 | -6.764
-12.5 | -0.739 | 0.10557 | -0.025 | -6.999
-12 | -0.712 | 0.09755 | -0.025 | -7.301
-11.5 | -0.683 | 0.09094 | -0.026 | -7.51
-11 | -0.651 | 0.08523 | -0.027 | -7.643
-10.5 | -0.618 | 0.07932 | -0.027 | -7.786
-10 | -0.582 | 0.07476 | -0.028 | -7.783
-9.5 | -0.544 | 0.06984 | -0.029 | -7.789
-9 | -0.504 | 0.06546 | -0.029 | -7.703
-8.5 | -0.463 | 0.06142 | -0.031 | -7.538
-8 | -0.42 | 0.05759 | -0.031 | -7.295
-7.5 | -0.376 | 0.0542 | -0.032 | -6.936
-7 | -0.331 | 0.05129 | -0.033 | -6.446
-6.5 | -0.284 | 0.04862 | -0.034 | -5.846
-6 | -0.237 | 0.04596 | -0.035 | -5.156
-5.5 | -0.189 | 0.04363 | -0.035 | -4.331
-5 | -0.14 | 0.04168 | -0.036 | -3.368
-4.5 | -0.091 | 0.03977 | -0.037 | -2.295
-4 | -0.042 | 0.03824 | -0.038 | -1.092
-3.5 | 0.01 | 0.01722 | -0.078 | 0.564
-3 | 0.07 | 0.01692 | -0.079 | 4.142
-2.5 | 0.131 | 0.01669 | -0.08 | 7.831
-2 | 0.185 | 0.01636 | -0.078 | 11.323
-1.5 | 0.244 | 0.01628 | -0.079 | 14.986
-1 | 0.303 | 0.01624 | -0.08 | 18.65
-0.5 | 0.362 | 0.01623 | -0.081 | 22.299
0 | 0.424 | 0.0158 | -0.082 | 26.821
0.5 | 0.482 | 0.01603 | -0.084 | 30.082
1 | 0.54 | 0.01628 | -0.085 | 33.187
1.5 | 0.598 | 0.01657 | -0.086 | 36.1
2 | 0.656 | 0.01689 | -0.087 | 38.853
2.5 | 0.71 | 0.01723 | -0.088 | 41.218
3 | 0.767 | 0.0176 | -0.089 | 43.55
3.5 | 0.822 | 0.01802 | -0.09 | 45.617
4 | 0.907 | 0.0221 | -0.095 | 41.032
4.5 | 0.962 | 0.02287 | -0.096 | 42.078
5 | 1.016 | 0.02364 | -0.098 | 42.989
5.5 | 1.068 | 0.02456 | -0.099 | 43.499
6 | 0.928 | 0.04418 | -0.048 | 21.009
6.5 | 0.968 | 0.04718 | -0.047 | 20.518
7 | 1.006 | 0.05048 | -0.045 | 19.922
7.5 | 1.042 | 0.05399 | -0.045 | 19.297
8 | 1.076 | 0.05775 | -0.046 | 18.628
8.5 | 1.107 | 0.06147 | -0.046 | 18.007
9 | 1.135 | 0.06579 | -0.045 | 17.254
9.5 | 1.161 | 0.07102 | -0.046 | 16.344
10 | 1.183 | 0.07567 | -0.046 | 15.627
10.5 | 1.201 | 0.08152 | -0.046 | 14.737
11 | 1.217 | 0.08649 | -0.046 | 14.067
11.5 | 1.228 | 0.09506 | -0.046 | 12.922
12 | 1.233 | 0.10217 | -0.046 | 12.064
12.5 | 1.232 | 0.10778 | -0.045 | 11.429
13 | 1.227 | 0.1138 | -0.046 | 10.784
13.5 | 1.219 | 0.12271 | -0.046 | 9.931
14 | 1.206 | 0.13148 | -0.045 | 9.172
14.5 | 1.19 | 0.14177 | -0.046 | 8.393
15 | 1.17 | 0.15273 | -0.045 | 7.664
15.5 | 1.148 | 0.16605 | -0.045 | 6.915
16 | 1.123 | 0.17537 | -0.046 | 6.406
16.5 | 1.096 | 0.18729 | -0.045 | 5.853
17 | 1.064 | 0.2001 | -0.046 | 5.316

## 12. Re 100k Mach 0.10 (2)
BIGFOIL.COM POLAR EXPORT
NACA66-417
NACA66-417 |  |  |  | Cl Max: | 1.1302 | at alpha= | 13 | deg
XFOIL ncrit=9 |  |  |  | L/D Max: | 28.5764 | at alpha= | 9 | deg
Re: | 100000 |  |  | Cd Min: | 0.20419 | at alpha= | 18 | deg
Mach: | 0.1 |  |  | Cl=0 at alpha= | 1.4635 | deg
|  |  |  | @ Cl=0.1, Cd= | 0.05131
|  |  |  | @ Cl=0.4, Cd= | 0.051934
|  |  |  | @ Cl=0.6, Cd= | 0.049619
alpha (deg) | Cl | Cd | Cm | Cl/Cd
-6.5 | -0.8667 | 0.0506 | -0.0008 | -17.1285
-6 | -0.8351 | 0.04443 | 0.0017 | -18.7959
-5.5 | -0.7983 | 0.04019 | 0.0046 | -19.8632
-5 | -0.7593 | 0.03761 | 0.0067 | -20.1888
-4.5 | -0.7177 | 0.03538 | 0.0088 | -20.2855
-4 | -0.6759 | 0.03373 | 0.0109 | -20.0385
-3.5 | -0.636 | 0.03238 | 0.0131 | -19.6418
-3 | -0.5988 | 0.03134 | 0.0152 | -19.1066
-2.5 | -0.5622 | 0.03042 | 0.0173 | -18.4813
-2 | -0.5262 | 0.02807 | 0.0184 | -18.746
-1.5 | -0.527 | 0.03211 | 0.0376 | -16.4123
-1 | -0.3424 | 0.04283 | 0.0271 | -7.9944
-0.5 | -0.239 | 0.04507 | 0.0147 | -5.3029
0 | -0.1632 | 0.04655 | 0.0068 | -3.5059
0.5 | -0.1049 | 0.04734 | 0.0023 | -2.2159
1 | -0.047 | 0.04808 | -0.002 | -0.97754
1.5 | 0.0037 | 0.04905 | -0.0047 | 0.075433
2 | 0.0577 | 0.05021 | -0.0079 | 1.1492
2.5 | 0.12 | 0.05183 | -0.0126 | 2.3153
3 | 0.1585 | 0.05236 | -0.0126 | 3.0271
3.5 | 0.2772 | 0.05147 | -0.0219 | 5.3857
4 | 0.3462 | 0.0517 | -0.0251 | 6.6963
4.5 | 0.3913 | 0.05191 | -0.0254 | 7.538
5 | 0.4521 | 0.05208 | -0.0276 | 8.6809
5.5 | 0.5081 | 0.05173 | -0.028 | 9.8222
6.5 | 0.5687 | 0.05062 | -0.0205 | 11.2347
7 | 0.6203 | 0.04897 | -0.0187 | 12.6669
7.5 | 0.6389 | 0.04748 | -0.0123 | 13.4562
8 | 0.7573 | 0.03647 | -0.0108 | 20.765
9 | 0.817 | 0.02859 | 0.0053 | 28.5764
9.5 | 0.7817 | 0.03272 | 0.0152 | 23.8906
10 | 0.7907 | 0.03642 | 0.0185 | 21.7106
10.5 | 0.8272 | 0.03885 | 0.0196 | 21.2921
11 | 0.9097 | 0.04066 | 0.0172 | 22.3733
11.5 | 0.989 | 0.04345 | 0.0145 | 22.7618
12 | 1.0877 | 0.04925 | 0.0087 | 22.0853
12.5 | 1.1168 | 0.05482 | 0.0101 | 20.3721
13 | 1.1302 | 0.06179 | 0.0125 | 18.291
13.5 | 1.124 | 0.06919 | 0.0158 | 16.2451
14 | 1.1 | 0.07686 | 0.0193 | 14.3117
14.5 | 1.0575 | 0.08333 | 0.0227 | 12.6905
15 | 0.9172 | 0.10057 | 0.021 | 9.12
15.5 | 0.8716 | 0.11602 | 0.0146 | 7.5125
16 | 0.7145 | 0.17261 | -0.021 | 4.1394
16.5 | 0.7105 | 0.18155 | -0.0273 | 3.9135
17 | 0.7595 | 0.18944 | -0.0256 | 4.0092
17.5 | 0.7403 | 0.19586 | -0.0347 | 3.7797
18 | 0.7546 | 0.20419 | -0.0388 | 3.6956

## 13. Re 100k Mach 0.25 (1)
BIGFOIL.COM POLAR EXPORT
NACA66-417
NACA66-417 |  |  |  | Cl Max: | 1.184 | at alpha= | 11 | deg
JavaFoil+Calcfoil stall+Eppler ext transition |  |  |  | L/D Max: | 45.555 | at alpha= | 3.5 | deg
Re: | 100000 |  |  | Cd Min: | 0.01613 | at alpha= | 0 | deg
Mach: | 0.25 |  |  | Cl=0 at alpha= | -3.5943 | deg
|  |  |  | @ Cl=0.1, Cd= | 0.017111
|  |  |  | @ Cl=0.4, Cd= | 0.016349
|  |  |  | @ Cl=0.6, Cd= | 0.01687
alpha (deg) | Cl | Cd | Cm | Cl/Cd
-19 | -0.438 | 0.36409 | -0.019 | -1.203
-18.5 | -0.496 | 0.31706 | -0.02 | -1.563
-18 | -0.548 | 0.29299 | -0.019 | -1.871
-17.5 | -0.596 | 0.2549 | -0.019 | -2.338
-17 | -0.629 | 0.23433 | -0.02 | -2.686
-16.5 | -0.659 | 0.21224 | -0.02 | -3.103
-16 | -0.683 | 0.19489 | -0.021 | -3.507
-15.5 | -0.703 | 0.17713 | -0.021 | -3.971
-15 | -0.718 | 0.16637 | -0.022 | -4.318
-14.5 | -0.728 | 0.15442 | -0.023 | -4.716
-14 | -0.733 | 0.13978 | -0.023 | -5.243
-13.5 | -0.732 | 0.12878 | -0.024 | -5.687
-13 | -0.726 | 0.12204 | -0.025 | -5.952
-12.5 | -0.713 | 0.11115 | -0.025 | -6.418
-12 | -0.695 | 0.10354 | -0.026 | -6.71
-11.5 | -0.672 | 0.09812 | -0.026 | -6.851
-11 | -0.646 | 0.08887 | -0.027 | -7.271
-10.5 | -0.617 | 0.08263 | -0.028 | -7.462
-10 | -0.584 | 0.07713 | -0.028 | -7.57
-9.5 | -0.549 | 0.07169 | -0.029 | -7.651
-9 | -0.51 | 0.06695 | -0.03 | -7.624
-8.5 | -0.47 | 0.06278 | -0.031 | -7.487
-8 | -0.428 | 0.05888 | -0.032 | -7.264
-7.5 | -0.384 | 0.05503 | -0.033 | -6.97
-7 | -0.338 | 0.05177 | -0.034 | -6.526
-6.5 | -0.291 | 0.04919 | -0.034 | -5.913
-6 | -0.243 | 0.04638 | -0.035 | -5.234
-5.5 | -0.194 | 0.04403 | -0.036 | -4.4
-5 | -0.144 | 0.04201 | -0.037 | -3.428
-4.5 | -0.094 | 0.04007 | -0.038 | -2.338
-4 | -0.043 | 0.03846 | -0.039 | -1.115
-3.5 | 0.01 | 0.01755 | -0.08 | 0.567
-3 | 0.072 | 0.01721 | -0.081 | 4.178
-2.5 | 0.134 | 0.01699 | -0.082 | 7.893
-2 | 0.19 | 0.01665 | -0.08 | 11.423
-1.5 | 0.25 | 0.01657 | -0.081 | 15.114
-1 | 0.311 | 0.01652 | -0.082 | 18.822
-0.5 | 0.371 | 0.01653 | -0.083 | 22.476
0 | 0.435 | 0.01613 | -0.084 | 26.953
0.5 | 0.495 | 0.01639 | -0.086 | 30.198
1 | 0.554 | 0.01664 | -0.087 | 33.313
1.5 | 0.614 | 0.01694 | -0.088 | 36.226
2 | 0.673 | 0.01728 | -0.089 | 38.963
2.5 | 0.729 | 0.01764 | -0.09 | 41.305
3 | 0.786 | 0.01806 | -0.091 | 43.526
3.5 | 0.843 | 0.0185 | -0.092 | 45.555
4 | 0.929 | 0.02281 | -0.098 | 40.741
4.5 | 0.986 | 0.02367 | -0.099 | 41.647
5 | 1.041 | 0.0245 | -0.1 | 42.476
5.5 | 1.093 | 0.02548 | -0.101 | 42.907
6 | 0.949 | 0.04509 | -0.048 | 21.047
6.5 | 0.989 | 0.04797 | -0.047 | 20.607
7 | 1.026 | 0.05155 | -0.047 | 19.892
7.5 | 1.06 | 0.05478 | -0.046 | 19.342
8 | 1.09 | 0.05938 | -0.046 | 18.363
8.5 | 1.118 | 0.06345 | -0.046 | 17.614
9 | 1.141 | 0.06909 | -0.046 | 16.511
9.5 | 1.159 | 0.07499 | -0.047 | 15.462
10 | 1.173 | 0.08027 | -0.046 | 14.614
10.5 | 1.181 | 0.08604 | -0.046 | 13.73
11 | 1.184 | 0.09425 | -0.046 | 12.565
11.5 | 1.181 | 0.10312 | -0.046 | 11.457
12 | 1.167 | 0.10969 | -0.045 | 10.636
12.5 | 1.144 | 0.1203 | -0.045 | 9.511
13 | 1.115 | 0.1321 | -0.045 | 8.438
13.5 | 1.078 | 0.14431 | -0.044 | 7.469
14 | 1.035 | 0.15565 | -0.045 | 6.648
14.5 | 0.985 | 0.17451 | -0.045 | 5.647
15 | 0.93 | 0.18673 | -0.043 | 4.982
15.5 | 0.87 | 0.20828 | -0.044 | 4.178
16 | 0.806 | 0.23856 | -0.043 | 3.377

## 14. Re 100k Mach 0.25 (2)
BIGFOIL.COM POLAR EXPORT
NACA66-417
NACA66-417 |  |  |  | Cl Max: | 1.0741 | at alpha= | 12.5 | deg
XFOIL ncrit=9 |  |  |  | L/D Max: | 25.8016 | at alpha= | 9 | deg
Re: | 100000 |  |  | Cd Min: | 0.20018 | at alpha= | 17.5 | deg
Mach: | 0.25 |  |  | Cl=0 at alpha= | 1.4541 | deg
|  |  |  | @ Cl=0.1, Cd= | 0.052276
|  |  |  | @ Cl=0.4, Cd= | 0.052544
|  |  |  | @ Cl=0.6, Cd= | 0.050734
alpha (deg) | Cl | Cd | Cm | Cl/Cd
-6 | -0.8561 | 0.04868 | -0.0006 | -17.5863
-5.5 | -0.8243 | 0.04357 | 0.0028 | -18.919
-5 | -0.7868 | 0.0401 | 0.0056 | -19.6209
-4.5 | -0.7454 | 0.03739 | 0.008 | -19.9358
-4 | -0.7019 | 0.0353 | 0.0103 | -19.8839
-3.5 | -0.6592 | 0.03395 | 0.0127 | -19.4168
-3 | -0.6201 | 0.0325 | 0.015 | -19.08
-2.5 | -0.5824 | 0.03157 | 0.0176 | -18.4479
-1.5 | -0.5277 | 0.03191 | 0.032 | -16.5371
-1 | -0.5148 | 0.03623 | 0.0482 | -14.2092
-0.5 | -0.2407 | 0.04605 | 0.0138 | -5.2269
0 | -0.1699 | 0.04715 | 0.0072 | -3.6034
0.5 | -0.1073 | 0.04823 | 0.0023 | -2.2248
2 | 0.0614 | 0.052 | -0.0084 | 1.1808
2.5 | 0.1062 | 0.05232 | -0.0094 | 2.0298
3 | 0.2171 | 0.05194 | -0.0181 | 4.1798
3.5 | 0.282 | 0.0521 | -0.0208 | 5.4127
4 | 0.338 | 0.05236 | -0.0222 | 6.4553
4.5 | 0.4054 | 0.05256 | -0.0249 | 7.7131
5 | 0.4431 | 0.05289 | -0.024 | 8.3778
5.5 | 0.5084 | 0.05273 | -0.0261 | 9.6416
6 | 0.5638 | 0.05188 | -0.0254 | 10.8674
6.5 | 0.5755 | 0.05156 | -0.019 | 11.1618
7 | 0.6289 | 0.04976 | -0.0168 | 12.6387
7.5 | 0.6695 | 0.04667 | -0.0116 | 14.3454
8 | 0.7468 | 0.03763 | -0.0051 | 19.8459
8.5 | 0.7715 | 0.03382 | 0.0036 | 22.8119
9 | 0.7934 | 0.03075 | 0.0137 | 25.8016
9.5 | 0.7612 | 0.03566 | 0.0216 | 21.346
10 | 0.7786 | 0.03891 | 0.0243 | 20.0103
10.5 | 0.8285 | 0.04086 | 0.0249 | 20.2766
11 | 0.9175 | 0.043 | 0.0226 | 21.3372
11.5 | 0.9943 | 0.0469 | 0.0206 | 21.2004
12 | 1.0522 | 0.05236 | 0.0192 | 20.0955
12.5 | 1.0741 | 0.05966 | 0.0204 | 18.0037
13 | 1.0676 | 0.06699 | 0.0233 | 15.9367
13.5 | 1.0391 | 0.07368 | 0.0266 | 14.1029
14 | 0.9645 | 0.08351 | 0.0284 | 11.5495
14.5 | 0.8846 | 0.09861 | 0.024 | 8.9707
15 | 0.8122 | 0.11876 | 0.0128 | 6.839
16 | 0.7076 | 0.177 | -0.0228 | 3.9977
16.5 | 0.7091 | 0.18557 | -0.0287 | 3.8212
17.5 | 0.7378 | 0.20018 | -0.0373 | 3.6857

## 15. Re 100k Mach 0.50 (1)
BIGFOIL.COM POLAR EXPORT
NACA66-417
NACA66-417 |  |  |  | Cl Max: | 1.298 | at alpha= | 20 | deg
JavaFoil+Calcfoil stall+Eppler ext transition |  |  |  | L/D Max: | 43.598 | at alpha= | 3 | deg
Re: | 100000 |  |  | Cd Min: | 0.01766 | at alpha= | 0 | deg
Mach: | 0.5 |  |  | Cl=0 at alpha= | -3.5789 | deg
|  |  |  | @ Cl=0.1, Cd= | 0.018587
|  |  |  | @ Cl=0.4, Cd= | 0.017854
|  |  |  | @ Cl=0.6, Cd= | 0.018205
alpha (deg) | Cl | Cd | Cm | Cl/Cd
-20 | -0.919 | 0.33607 | -0.027 | -2.734
-19.5 | -0.892 | 0.3547 | -0.027 | -2.513
-19 | -0.862 | 0.32401 | -0.027 | -2.66
-18.5 | -0.834 | 0.32615 | -0.027 | -2.558
-18 | -0.807 | 0.31403 | -0.028 | -2.57
-17.5 | -0.78 | 0.31586 | -0.029 | -2.469
-17 | -0.752 | 0.31356 | -0.029 | -2.399
-16.5 | -0.723 | 0.27617 | -0.028 | -2.618
-16 | -0.695 | 0.26951 | -0.029 | -2.58
-15.5 | -0.668 | 0.26488 | -0.029 | -2.521
-15 | -0.64 | 0.26089 | -0.03 | -2.454
-14.5 | -0.613 | 0.23982 | -0.031 | -2.555
-14 | -0.584 | 0.24629 | -0.03 | -2.371
-13.5 | -0.556 | 0.23977 | -0.029 | -2.318
-13 | -0.528 | 0.22265 | -0.03 | -2.372
-12.5 | -0.5 | 0.22052 | -0.031 | -2.269
-12 | -0.473 | 0.20024 | -0.031 | -2.36
-11.5 | -0.445 | 0.21406 | -0.032 | -2.077
-11 | -0.417 | 0.21111 | -0.032 | -1.974
-10.5 | -0.388 | 0.18309 | -0.029 | -2.12
-10 | -0.36 | 0.16097 | -0.03 | -2.238
-9.5 | -0.332 | 0.16078 | -0.03 | -2.067
-9 | -0.304 | 0.13739 | -0.031 | -2.215
-8.5 | -0.438 | 0.0786 | -0.032 | -5.57
-8 | -0.429 | 0.06853 | -0.033 | -6.263
-7.5 | -0.4 | 0.06173 | -0.034 | -6.481
-7 | -0.361 | 0.05661 | -0.035 | -6.371
-6.5 | -0.315 | 0.0522 | -0.037 | -6.039
-6 | -0.266 | 0.04875 | -0.038 | -5.453
-5.5 | -0.214 | 0.04611 | -0.039 | -4.632
-5 | -0.159 | 0.04352 | -0.04 | -3.664
-4.5 | -0.104 | 0.0414 | -0.041 | -2.514
-4 | -0.048 | 0.03962 | -0.043 | -1.205
-3.5 | 0.009 | 0.03809 | -0.044 | 0.242
-3 | 0.08 | 0.01868 | -0.09 | 4.272
-2.5 | 0.149 | 0.01836 | -0.091 | 8.113
-2 | 0.212 | 0.01787 | -0.088 | 11.865
-1.5 | 0.279 | 0.01781 | -0.09 | 15.686
-1 | 0.346 | 0.01779 | -0.091 | 19.478
-0.5 | 0.414 | 0.01787 | -0.092 | 23.161
0 | 0.483 | 0.01766 | -0.093 | 27.355
0.5 | 0.55 | 0.01794 | -0.094 | 30.647
1 | 0.616 | 0.01829 | -0.096 | 33.686
1.5 | 0.683 | 0.01861 | -0.097 | 36.7
2 | 0.749 | 0.01904 | -0.098 | 39.366
2.5 | 0.81 | 0.01949 | -0.099 | 41.569
3 | 0.874 | 0.02004 | -0.101 | 43.598
3.5 | 0.965 | 0.02524 | -0.106 | 38.229
4 | 1.026 | 0.02638 | -0.108 | 38.911
4.5 | 1.085 | 0.02763 | -0.109 | 39.28
5 | 0.952 | 0.04171 | -0.053 | 22.82
5.5 | 0.992 | 0.0449 | -0.05 | 22.098
6 | 1.027 | 0.04873 | -0.049 | 21.068
6.5 | 1.051 | 0.0536 | -0.049 | 19.603
7 | 1.059 | 0.05873 | -0.048 | 18.026
7.5 | 1.037 | 0.06674 | -0.048 | 15.542
8 | 0.932 | 0.08227 | -0.044 | 11.335
8.5 | 0.672 | 0.13194 | -0.043 | 5.091
9 | 0.7 | 0.15322 | -0.05 | 4.567
9.5 | 0.727 | 0.17339 | -0.051 | 4.193
10 | 0.754 | 0.17339 | -0.051 | 4.349
10.5 | 0.781 | 0.18108 | -0.052 | 4.314
11 | 0.81 | 0.19952 | -0.059 | 4.058
11.5 | 0.836 | 0.2099 | -0.059 | 3.985
12 | 0.863 | 0.22741 | -0.059 | 3.796
12.5 | 0.89 | 0.22662 | -0.06 | 3.928
13 | 0.919 | 0.23957 | -0.066 | 3.835
13.5 | 0.946 | 0.25088 | -0.067 | 3.769
14 | 0.972 | 0.25161 | -0.068 | 3.864
14.5 | 0.999 | 0.27562 | -0.069 | 3.625
15 | 1.028 | 0.28673 | -0.074 | 3.586
15.5 | 1.055 | 0.28714 | -0.075 | 3.673
16 | 1.081 | 0.30028 | -0.076 | 3.601
16.5 | 1.111 | 0.30646 | -0.08 | 3.624
17 | 1.137 | 0.31464 | -0.081 | 3.613
17.5 | 1.163 | 0.33144 | -0.082 | 3.51
18 | 1.19 | 0.33679 | -0.084 | 3.535
18.5 | 1.219 | 0.36081 | -0.087 | 3.378
19 | 1.245 | 0.37558 | -0.088 | 3.315
19.5 | 1.271 | 0.37398 | -0.089 | 3.398
20 | 1.298 | 0.3768 | -0.091 | 3.445

## 16. Re 100k Mach 0.50 (2)
BIGFOIL.COM POLAR EXPORT
NACA66-417
NACA66-417 |  |  |  | Cl Max: | 0.8661 | at alpha= | 20 | deg
XFOIL ncrit=9 |  |  |  | L/D Max: | 20.1557 | at alpha= | 8 | deg
Re: | 100000 |  |  | Cd Min: | 0.2603 | at alpha= | 20 | deg
Mach: | 0.5 |  |  | Cl=0 at alpha= | 1.4489 | deg
|  |  |  | @ Cl=0.1, Cd= | 0.05475
|  |  |  | @ Cl=0.4, Cd= | 0.056453
|  |  |  | @ Cl=0.6, Cd= | 0.055028
alpha (deg) | Cl | Cd | Cm | Cl/Cd
-10 | -0.3068 | 0.12368 | -0.0602 | -2.4806
-9.5 | -0.3019 | 0.11942 | -0.0562 | -2.5281
-9 | -0.4367 | 0.09874 | -0.08 | -4.4227
-8.5 | -0.4753 | 0.09006 | -0.0794 | -5.2776
-8 | -0.5485 | 0.08131 | -0.0767 | -6.7458
-7.5 | -0.649 | 0.07703 | -0.064 | -8.4253
-7 | -0.7382 | 0.07769 | -0.0366 | -9.5019
-6.5 | -0.8229 | 0.07267 | -0.0247 | -11.3238
-6 | -0.8405 | 0.06599 | -0.0179 | -12.7368
-5.5 | -0.856 | 0.05969 | -0.0106 | -14.3408
-5 | -0.8582 | 0.05376 | -0.0039 | -15.9635
-4.5 | -0.8416 | 0.04846 | 0.0017 | -17.3669
-4 | -0.8087 | 0.04399 | 0.0061 | -18.3837
-3.5 | -0.7651 | 0.04058 | 0.0098 | -18.8541
-3 | -0.7143 | 0.03829 | 0.0127 | -18.655
-2.5 | -0.6462 | 0.03749 | 0.0125 | -17.2366
-2 | -0.5881 | 0.03694 | 0.0138 | -15.9204
-1.5 | -0.5365 | 0.03665 | 0.0154 | -14.6385
-1 | -0.5271 | 0.03667 | 0.0291 | -14.3741
-0.5 | -0.2633 | 0.05143 | 0.013 | -5.1196
0 | -0.1839 | 0.05229 | 0.0062 | -3.5169
0.5 | -0.1134 | 0.05322 | 0.001 | -2.1308
1.5 | 0.0061 | 0.05495 | -0.0048 | 0.11101
2 | 0.128 | 0.05469 | -0.0147 | 2.3405
2.5 | 0.1724 | 0.0549 | -0.0133 | 3.1403
3 | 0.2287 | 0.05525 | -0.0144 | 4.1394
3.5 | 0.2939 | 0.05572 | -0.0163 | 5.2746
4 | 0.3187 | 0.05601 | -0.0123 | 5.6901
4.5 | 0.3743 | 0.05619 | -0.0122 | 6.6613
5 | 0.4192 | 0.05665 | -0.0114 | 7.3998
5.5 | 0.4834 | 0.05646 | -0.0121 | 8.5618
6 | 0.5267 | 0.05656 | -0.0102 | 9.3122
7 | 0.6597 | 0.05378 | -0.0083 | 12.2666
7.5 | 0.7412 | 0.04433 | 0.0013 | 16.7201
8 | 0.7897 | 0.03918 | 0.0115 | 20.1557
8.5 | 0.7652 | 0.03959 | 0.0252 | 19.3281
9 | 0.7193 | 0.04285 | 0.0365 | 16.7865
9.5 | 0.7151 | 0.04607 | 0.0424 | 15.522
10 | 0.7604 | 0.04782 | 0.0456 | 15.9013
10.5 | 0.8246 | 0.05048 | 0.0471 | 16.3352
11 | 0.8588 | 0.05603 | 0.0482 | 15.3275
11.5 | 0.8638 | 0.06318 | 0.0486 | 13.672
12 | 0.8529 | 0.07194 | 0.0477 | 11.8557
12.5 | 0.8191 | 0.08305 | 0.0441 | 9.8627
13 | 0.781 | 0.09645 | 0.0372 | 8.0975
13.5 | 0.7475 | 0.11161 | 0.0276 | 6.6974
14 | 0.6879 | 0.13699 | 0.0088 | 5.0215
14.5 | 0.6862 | 0.15102 | -0.0001 | 4.5438
15 | 0.7009 | 0.16228 | -0.0064 | 4.3191
15.5 | 0.71 | 0.1858 | -0.0189 | 3.8213
16 | 0.702 | 0.19274 | -0.0279 | 3.6422
16.5 | 0.7475 | 0.20442 | -0.0301 | 3.6567
17 | 0.7401 | 0.21018 | -0.0395 | 3.5213
17.5 | 0.7796 | 0.22165 | -0.042 | 3.5173
18 | 0.784 | 0.22694 | -0.0501 | 3.4547
18.5 | 0.8205 | 0.23936 | -0.0531 | 3.4279
19 | 0.824 | 0.2437 | -0.0619 | 3.3812
19.5 | 0.8616 | 0.25664 | -0.0644 | 3.3572
20 | 0.8661 | 0.2603 | -0.0736 | 3.3273

## 17. Re 250k Mach 0.00 (1)
BIGFOIL.COM POLAR EXPORT
NACA66-417
NACA66-417 |  |  |  | Cl Max: | 1.243 | at alpha= | 12.5 | deg
JavaFoil+Calcfoil stall+Eppler ext transition |  |  |  | L/D Max: | 70.126 | at alpha= | 3.5 | deg
Re: | 250000 |  |  | Cd Min: | 0.01023 | at alpha= | 0 | deg
Mach: | 0 |  |  | Cl=0 at alpha= | -3.5833 | deg
|  |  |  | @ Cl=0.1, Cd= | 0.012912
|  |  |  | @ Cl=0.4, Cd= | 0.010469
|  |  |  | @ Cl=0.6, Cd= | 0.010773
alpha (deg) | Cl | Cd | Cm | Cl/Cd
-20 | -0.772 | 0.21574 | -0.017 | -3.578
-19.5 | -0.79 | 0.20222 | -0.017 | -3.907
-19 | -0.807 | 0.19258 | -0.018 | -4.189
-18.5 | -0.822 | 0.18184 | -0.018 | -4.519
-18 | -0.835 | 0.1725 | -0.019 | -4.839
-17.5 | -0.845 | 0.16291 | -0.019 | -5.186
-17 | -0.847 | 0.15357 | -0.02 | -5.513
-16.5 | -0.846 | 0.14414 | -0.021 | -5.87
-16 | -0.843 | 0.13698 | -0.021 | -6.155
-15.5 | -0.837 | 0.13165 | -0.021 | -6.36
-15 | -0.829 | 0.12149 | -0.022 | -6.823
-14.5 | -0.818 | 0.11574 | -0.023 | -7.064
-14 | -0.803 | 0.10805 | -0.023 | -7.435
-13.5 | -0.786 | 0.10182 | -0.024 | -7.722
-13 | -0.766 | 0.09669 | -0.024 | -7.921
-12.5 | -0.742 | 0.09127 | -0.025 | -8.126
-12 | -0.714 | 0.08516 | -0.026 | -8.386
-11.5 | -0.684 | 0.08101 | -0.027 | -8.444
-11 | -0.652 | 0.07595 | -0.028 | -8.584
-10.5 | -0.617 | 0.07108 | -0.028 | -8.687
-10 | -0.581 | 0.06676 | -0.029 | -8.708
-9.5 | -0.543 | 0.06281 | -0.03 | -8.649
-9 | -0.503 | 0.05923 | -0.031 | -8.498
-8.5 | -0.462 | 0.05571 | -0.032 | -8.291
-8 | -0.419 | 0.05222 | -0.033 | -8.024
-7.5 | -0.375 | 0.04931 | -0.034 | -7.603
-7 | -0.33 | 0.04669 | -0.035 | -7.059
-6.5 | -0.283 | 0.04372 | -0.036 | -6.48
-6 | -0.236 | 0.04198 | -0.036 | -5.625
-5.5 | -0.188 | 0.03983 | -0.037 | -4.728
-5 | -0.169 | 0.01429 | -0.077 | -11.804
-4.5 | -0.11 | 0.01393 | -0.078 | -7.879
-4 | -0.05 | 0.01363 | -0.079 | -3.689
-3.5 | 0.01 | 0.01331 | -0.08 | 0.729
-3 | 0.07 | 0.01302 | -0.082 | 5.377
-2.5 | 0.131 | 0.0128 | -0.083 | 10.203
-2 | 0.187 | 0.01094 | -0.081 | 17.079
-1.5 | 0.246 | 0.01084 | -0.083 | 22.731
-1 | 0.306 | 0.01077 | -0.084 | 28.439
-0.5 | 0.366 | 0.01073 | -0.085 | 34.125
0 | 0.431 | 0.01023 | -0.086 | 42.138
0.5 | 0.49 | 0.01039 | -0.087 | 47.138
1 | 0.549 | 0.01058 | -0.088 | 51.83
1.5 | 0.607 | 0.0108 | -0.089 | 56.19
2 | 0.665 | 0.01102 | -0.091 | 60.324
2.5 | 0.72 | 0.01127 | -0.092 | 63.835
3 | 0.775 | 0.01156 | -0.093 | 67.058
3.5 | 0.831 | 0.01185 | -0.094 | 70.126
4 | 0.906 | 0.01794 | -0.098 | 50.514
4.5 | 0.962 | 0.01859 | -0.099 | 51.72
5 | 1.016 | 0.01928 | -0.1 | 52.686
5.5 | 1.068 | 0.02007 | -0.101 | 53.233
6 | 1.119 | 0.02081 | -0.103 | 53.751
6.5 | 1.167 | 0.02168 | -0.104 | 53.82
7 | 1.212 | 0.02244 | -0.105 | 54.018
7.5 | 1.041 | 0.0488 | -0.052 | 21.33
8 | 1.075 | 0.05207 | -0.052 | 20.647
8.5 | 1.105 | 0.05587 | -0.048 | 19.774
9 | 1.134 | 0.0592 | -0.048 | 19.158
9.5 | 1.16 | 0.063 | -0.049 | 18.42
10 | 1.184 | 0.0675 | -0.049 | 17.537
10.5 | 1.204 | 0.07248 | -0.05 | 16.615
11 | 1.221 | 0.07774 | -0.049 | 15.701
11.5 | 1.234 | 0.08295 | -0.05 | 14.88
12 | 1.241 | 0.08757 | -0.05 | 14.17
12.5 | 1.243 | 0.09374 | -0.05 | 13.258
13 | 1.241 | 0.10035 | -0.049 | 12.365
13.5 | 1.236 | 0.10739 | -0.05 | 11.506
14 | 1.226 | 0.11209 | -0.05 | 10.942
14.5 | 1.214 | 0.11876 | -0.05 | 10.224
15 | 1.199 | 0.12662 | -0.05 | 9.467
15.5 | 1.18 | 0.13736 | -0.049 | 8.593
16 | 1.159 | 0.14386 | -0.048 | 8.059
16.5 | 1.137 | 0.15466 | -0.049 | 7.351
17 | 1.108 | 0.16309 | -0.048 | 6.797
17.5 | 1.078 | 0.17697 | -0.049 | 6.092

## 18. Re 250k Mach 0.00 (2)
BIGFOIL.COM POLAR EXPORT
NACA66-417
NACA66-417 |  |  |  | Cl Max: | 1.2003 | at alpha= | 14 | deg
XFOIL ncrit=9 |  |  |  | L/D Max: | 51.4833 | at alpha= | 7.5 | deg
Re: | 250000 |  |  | Cd Min: | 0.21057 | at alpha= | 19 | deg
Mach: | 0 |  |  | Cl=0 at alpha= | 0.38924 | deg
|  |  |  | @ Cl=0.1, Cd= | 0.028493
|  |  |  | @ Cl=0.4, Cd= | 0.027488
|  |  |  | @ Cl=0.6, Cd= | 0.023962
alpha (deg) | Cl | Cd | Cm | Cl/Cd
-14.5 | -0.357 | 0.12568 | -0.0896 | -2.8405
-14 | -0.3146 | 0.12046 | -0.092 | -2.6117
-13.5 | -0.2888 | 0.11274 | -0.0988 | -2.5616
-13 | -0.3703 | 0.0864 | -0.1273 | -4.2859
-12.5 | -0.2836 | 0.08862 | -0.1194 | -3.2002
-12 | -0.3131 | 0.07229 | -0.1336 | -4.3312
-11.5 | -0.3798 | 0.0617 | -0.1367 | -6.1556
-11 | -0.4582 | 0.05788 | -0.1287 | -7.9164
-10.5 | -0.5147 | 0.05877 | -0.1159 | -8.7579
-10 | -0.4914 | 0.04832 | -0.1169 | -10.1697
-9.5 | -0.5227 | 0.03728 | -0.105 | -14.0209
-9 | -0.507 | 0.0319 | -0.0991 | -15.8934
-8.5 | -0.4568 | 0.02814 | -0.0994 | -16.2331
-8 | -0.3953 | 0.02539 | -0.1011 | -15.5691
-7.5 | -0.3365 | 0.02361 | -0.1024 | -14.2524
-7 | -0.2769 | 0.0223 | -0.104 | -12.417
-6.5 | -0.2268 | 0.02136 | -0.1036 | -10.618
-6 | -0.1915 | 0.02019 | -0.1009 | -9.4849
-5.5 | -0.1842 | 0.02028 | -0.0934 | -9.0828
-5 | -0.1756 | 0.02057 | -0.0859 | -8.5367
-4 | -0.1997 | 0.02219 | -0.0638 | -8.9995
-3.5 | -0.2131 | 0.01997 | -0.054 | -10.671
-3 | -0.23 | 0.02095 | -0.0418 | -10.9785
-2.5 | -0.2016 | 0.02245 | -0.0365 | -8.98
-2 | -0.1543 | 0.02404 | -0.0326 | -6.4185
-1.5 | -0.1087 | 0.02611 | -0.0262 | -4.1632
0 | -0.0499 | 0.0286 | -0.0092 | -1.7448
0.5 | 0.0142 | 0.02837 | -0.0112 | 0.50053
1 | 0.0788 | 0.02828 | -0.0134 | 2.7864
1.5 | 0.1107 | 0.0286 | -0.0111 | 3.8706
2 | 0.1716 | 0.02857 | -0.0131 | 6.0063
2.5 | 0.2241 | 0.02861 | -0.0143 | 7.8329
3 | 0.3044 | 0.02803 | -0.0192 | 10.8598
4 | 0.419 | 0.02738 | -0.0207 | 15.3031
4.5 | 0.5023 | 0.02618 | -0.0251 | 19.1864
5.5 | 0.656 | 0.02269 | -0.0308 | 28.9114
6 | 0.7978 | 0.01692 | -0.0415 | 47.1513
6.5 | 0.8186 | 0.01649 | -0.0356 | 49.6422
7 | 0.8238 | 0.01704 | -0.0276 | 48.3451
7.5 | 0.8608 | 0.01672 | -0.0235 | 51.4833
8 | 0.8307 | 0.02 | -0.0123 | 41.535
8.5 | 0.8007 | 0.02445 | -0.0032 | 32.7485
9 | 0.8017 | 0.02735 | 0.0027 | 29.3126
9.5 | 0.8197 | 0.02955 | 0.0061 | 27.7394
10.5 | 0.855 | 0.0337 | 0.0134 | 25.3709
11 | 0.8866 | 0.03538 | 0.0149 | 25.0594
11.5 | 0.9287 | 0.03729 | 0.0139 | 24.9048
12 | 0.99 | 0.03919 | 0.0124 | 25.2615
12.5 | 1.0443 | 0.04148 | 0.0109 | 25.176
13 | 1.0954 | 0.04425 | 0.0096 | 24.7548
13.5 | 1.146 | 0.0478 | 0.0084 | 23.9749
14 | 1.2003 | 0.05414 | 0.0065 | 22.1703
14.5 | 1.1913 | 0.06004 | 0.0096 | 19.8418
15 | 1.1725 | 0.06656 | 0.0125 | 17.6157
15.5 | 1.155 | 0.07552 | 0.014 | 15.294
16 | 1.1345 | 0.08273 | 0.0148 | 13.7133
16.5 | 0.7668 | 0.16477 | -0.0233 | 4.6538
17 | 0.7786 | 0.17222 | -0.0275 | 4.521
17.5 | 0.8094 | 0.17439 | -0.0269 | 4.6413
18 | 0.7808 | 0.19391 | -0.0411 | 4.0266
18.5 | 0.8035 | 0.19844 | -0.0433 | 4.0491
19 | 0.8005 | 0.21057 | -0.0515 | 3.8016

## 19. Re 250k Mach 0.10 (1)
BIGFOIL.COM POLAR EXPORT
NACA66-417
NACA66-417 |  |  |  | Cl Max: | 1.234 | at alpha= | 12 | deg
JavaFoil+Calcfoil stall+Eppler ext transition |  |  |  | L/D Max: | 70.244 | at alpha= | 3.5 | deg
Re: | 250000 |  |  | Cd Min: | 0.01028 | at alpha= | 0 | deg
Mach: | 0.1 |  |  | Cl=0 at alpha= | -3.582 | deg
|  |  |  | @ Cl=0.1, Cd= | 0.012952
|  |  |  | @ Cl=0.4, Cd= | 0.010534
|  |  |  | @ Cl=0.6, Cd= | 0.010816
alpha (deg) | Cl | Cd | Cm | Cl/Cd
-20 | -0.729 | 0.22632 | -0.017 | -3.22
-19.5 | -0.75 | 0.21295 | -0.017 | -3.524
-19 | -0.771 | 0.1979 | -0.018 | -3.895
-18.5 | -0.789 | 0.18769 | -0.018 | -4.206
-18 | -0.806 | 0.17812 | -0.019 | -4.526
-17.5 | -0.82 | 0.16753 | -0.019 | -4.893
-17 | -0.825 | 0.15658 | -0.02 | -5.266
-16.5 | -0.827 | 0.14927 | -0.021 | -5.541
-16 | -0.827 | 0.13971 | -0.021 | -5.918
-15.5 | -0.824 | 0.1332 | -0.022 | -6.183
-15 | -0.818 | 0.1246 | -0.022 | -6.561
-14.5 | -0.808 | 0.11653 | -0.023 | -6.938
-14 | -0.796 | 0.10926 | -0.023 | -7.288
-13.5 | -0.781 | 0.10277 | -0.024 | -7.599
-13 | -0.762 | 0.09747 | -0.024 | -7.818
-12.5 | -0.739 | 0.0922 | -0.025 | -8.016
-12 | -0.712 | 0.08692 | -0.026 | -8.197
-11.5 | -0.683 | 0.08152 | -0.027 | -8.381
-11 | -0.652 | 0.0764 | -0.028 | -8.531
-10.5 | -0.618 | 0.07142 | -0.028 | -8.653
-10 | -0.582 | 0.06751 | -0.03 | -8.625
-9.5 | -0.544 | 0.0628 | -0.03 | -8.667
-9 | -0.505 | 0.05921 | -0.031 | -8.522
-8.5 | -0.463 | 0.05568 | -0.032 | -8.323
-8 | -0.42 | 0.05247 | -0.033 | -8.014
-7.5 | -0.376 | 0.04957 | -0.034 | -7.592
-7 | -0.331 | 0.04687 | -0.035 | -7.062
-6.5 | -0.284 | 0.04421 | -0.036 | -6.436
-6 | -0.237 | 0.04194 | -0.037 | -5.655
-5.5 | -0.189 | 0.0399 | -0.038 | -4.741
-5 | -0.14 | 0.038 | -0.038 | -3.696
-4.5 | -0.11 | 0.01399 | -0.078 | -7.881
-4 | -0.051 | 0.01367 | -0.08 | -3.695
-3.5 | 0.01 | 0.01336 | -0.081 | 0.73
-3 | 0.07 | 0.01307 | -0.082 | 5.381
-2.5 | 0.131 | 0.01283 | -0.083 | 10.227
-2 | 0.188 | 0.011 | -0.082 | 17.074
-1.5 | 0.248 | 0.0109 | -0.083 | 22.717
-1 | 0.308 | 0.01082 | -0.084 | 28.436
-0.5 | 0.368 | 0.01078 | -0.085 | 34.122
0 | 0.433 | 0.01028 | -0.086 | 42.107
0.5 | 0.492 | 0.01045 | -0.088 | 47.11
1 | 0.551 | 0.01063 | -0.089 | 51.803
1.5 | 0.609 | 0.01085 | -0.09 | 56.15
2 | 0.668 | 0.01108 | -0.091 | 60.258
2.5 | 0.723 | 0.01134 | -0.092 | 63.746
3 | 0.779 | 0.0116 | -0.093 | 67.176
3.5 | 0.835 | 0.01189 | -0.095 | 70.244
4 | 0.91 | 0.01804 | -0.098 | 50.452
4.5 | 0.966 | 0.01871 | -0.099 | 51.617
5 | 1.02 | 0.01941 | -0.101 | 52.566
5.5 | 1.073 | 0.02021 | -0.102 | 53.087
6 | 1.123 | 0.02096 | -0.103 | 53.576
6.5 | 1.171 | 0.02184 | -0.104 | 53.611
7 | 1.216 | 0.02267 | -0.105 | 53.657
7.5 | 1.044 | 0.04898 | -0.051 | 21.319
8 | 1.078 | 0.05227 | -0.051 | 20.62
8.5 | 1.109 | 0.05592 | -0.051 | 19.832
9 | 1.136 | 0.05955 | -0.048 | 19.074
9.5 | 1.162 | 0.06353 | -0.051 | 18.29
10 | 1.184 | 0.06866 | -0.05 | 17.241
10.5 | 1.203 | 0.07323 | -0.05 | 16.422
11 | 1.218 | 0.07724 | -0.05 | 15.767
11.5 | 1.229 | 0.08365 | -0.05 | 14.696
12 | 1.234 | 0.08833 | -0.05 | 13.966
12.5 | 1.233 | 0.09512 | -0.049 | 12.961
13 | 1.228 | 0.10126 | -0.05 | 12.131
13.5 | 1.22 | 0.10739 | -0.05 | 11.357
14 | 1.207 | 0.11515 | -0.049 | 10.481
14.5 | 1.191 | 0.12196 | -0.05 | 9.764
15 | 1.171 | 0.12903 | -0.048 | 9.076
15.5 | 1.149 | 0.1377 | -0.048 | 8.342
16 | 1.124 | 0.14913 | -0.049 | 7.538
16.5 | 1.097 | 0.15818 | -0.048 | 6.933
17 | 1.064 | 0.16475 | -0.048 | 6.459

## 20. Re 250k Mach 0.10 (2)
BIGFOIL.COM POLAR EXPORT
NACA66-417
NACA66-417 |  |  |  | Cl Max: | 1.1848 | at alpha= | 14 | deg
XFOIL ncrit=9 |  |  |  | L/D Max: | 50.164 | at alpha= | 7.5 | deg
Re: | 250000 |  |  | Cd Min: | 0.21162 | at alpha= | 19 | deg
Mach: | 0.1 |  |  | Cl=0 at alpha= | 0.31446 | deg
|  |  |  | @ Cl=0.1, Cd= | 0.028487
|  |  |  | @ Cl=0.4, Cd= | 0.028254
|  |  |  | @ Cl=0.6, Cd= | 0.024651
alpha (deg) | Cl | Cd | Cm | Cl/Cd
-14.5 | -0.3485 | 0.12676 | -0.0899 | -2.7493
-14 | -0.3067 | 0.12127 | -0.0929 | -2.5291
-13.5 | -0.2824 | 0.11337 | -0.0998 | -2.491
-13 | -0.3265 | 0.09022 | -0.1211 | -3.6189
-12.5 | -0.2716 | 0.0907 | -0.119 | -2.9945
-12 | -0.2961 | 0.07477 | -0.1329 | -3.9601
-11.5 | -0.3728 | 0.06289 | -0.1376 | -5.9278
-11 | -0.4619 | 0.06006 | -0.1285 | -7.6906
-10.5 | -0.5094 | 0.05975 | -0.1173 | -8.5255
-10 | -0.4783 | 0.0489 | -0.1196 | -9.7812
-9.5 | -0.5186 | 0.03793 | -0.1068 | -13.6726
-9 | -0.5064 | 0.03236 | -0.1004 | -15.6489
-8.5 | -0.4583 | 0.02858 | -0.1003 | -16.0357
-8 | -0.3995 | 0.0258 | -0.1016 | -15.4845
-7.5 | -0.3399 | 0.02391 | -0.103 | -14.2158
-7 | -0.2777 | 0.02249 | -0.1048 | -12.3477
-6.5 | -0.2257 | 0.0215 | -0.1047 | -10.4977
-6 | -0.1885 | 0.02031 | -0.1022 | -9.2811
-5.5 | -0.1828 | 0.02045 | -0.0944 | -8.9389
-5 | -0.1739 | 0.02072 | -0.0869 | -8.3929
-4.5 | -0.153 | 0.02034 | -0.0815 | -7.5221
-4 | -0.2045 | 0.02249 | -0.0635 | -9.0929
-3 | -0.239 | 0.02106 | -0.0409 | -11.3485
-2.5 | -0.204 | 0.02248 | -0.0365 | -9.0747
-2 | -0.1554 | 0.02412 | -0.0326 | -6.4428
-1.5 | -0.1598 | 0.02642 | -0.0205 | -6.0484
-1 | -0.1258 | 0.02774 | -0.0141 | -4.535
-0.5 | -0.0676 | 0.02821 | -0.0131 | -2.3963
0.5 | 0.0154 | 0.02845 | -0.0114 | 0.5413
1 | 0.0857 | 0.02826 | -0.0144 | 3.0326
1.5 | 0.1115 | 0.02867 | -0.011 | 3.8891
2 | 0.1798 | 0.02848 | -0.014 | 6.3132
3 | 0.2934 | 0.02845 | -0.0174 | 10.3128
4 | 0.3905 | 0.02837 | -0.0166 | 13.7645
4.5 | 0.4651 | 0.02746 | -0.0197 | 16.9374
5 | 0.5332 | 0.02664 | -0.0218 | 20.015
5.5 | 0.6474 | 0.02324 | -0.0292 | 27.8571
6 | 0.8074 | 0.01672 | -0.0421 | 48.2895
6.5 | 0.8201 | 0.01655 | -0.035 | 49.5529
7 | 0.8249 | 0.01711 | -0.0269 | 48.2116
7.5 | 0.8563 | 0.01707 | -0.022 | 50.164
8 | 0.8261 | 0.02045 | -0.0109 | 40.3961
8.5 | 0.7961 | 0.02497 | -0.0019 | 31.8823
9 | 0.8009 | 0.02771 | 0.0035 | 28.9029
9.5 | 0.8194 | 0.02996 | 0.0068 | 27.3498
10 | 0.8406 | 0.03185 | 0.01 | 26.3925
11 | 0.8855 | 0.03586 | 0.016 | 24.6933
11.5 | 0.9283 | 0.03776 | 0.0151 | 24.5842
12 | 0.991 | 0.03969 | 0.0136 | 24.9685
12.5 | 1.0451 | 0.04213 | 0.0122 | 24.8066
13 | 1.0956 | 0.04512 | 0.011 | 24.2819
13.5 | 1.1427 | 0.04899 | 0.01 | 23.3252
14 | 1.1848 | 0.05516 | 0.0091 | 21.4793
14.5 | 1.1765 | 0.06202 | 0.0118 | 18.9697
15 | 1.1527 | 0.06884 | 0.0145 | 16.7446
15.5 | 1.1398 | 0.0785 | 0.0152 | 14.5197
16 | 1.1059 | 0.08566 | 0.0157 | 12.9103
16.5 | 0.9566 | 0.11158 | 0.007 | 8.5732
17 | 0.5899 | 0.15108 | -0.0058 | 3.9046
17.5 | 0.5504 | 0.16414 | -0.0176 | 3.3532
18 | 0.5812 | 0.16779 | -0.0196 | 3.4639
18.5 | 0.8031 | 0.19983 | -0.044 | 4.0189
19 | 0.8013 | 0.21162 | -0.0521 | 3.7865

## 21. Re 250k Mach 0.25 (1)
BIGFOIL.COM POLAR EXPORT
NACA66-417
NACA66-417 |  |  |  | Cl Max: | 1.238 | at alpha= | 7 | deg
JavaFoil+Calcfoil stall+Eppler ext transition |  |  |  | L/D Max: | 69.766 | at alpha= | 3.5 | deg
Re: | 250000 |  |  | Cd Min: | 0.01052 | at alpha= | 0 | deg
Mach: | 0.25 |  |  | Cl=0 at alpha= | -3.5806 | deg
|  |  |  | @ Cl=0.1, Cd= | 0.013203
|  |  |  | @ Cl=0.4, Cd= | 0.010842
|  |  |  | @ Cl=0.6, Cd= | 0.011034
alpha (deg) | Cl | Cd | Cm | Cl/Cd
-19 | -0.438 | 0.26272 | -0.02 | -1.668
-18.5 | -0.496 | 0.23417 | -0.02 | -2.118
-18 | -0.548 | 0.22392 | -0.019 | -2.449
-17.5 | -0.596 | 0.20642 | -0.02 | -2.888
-17 | -0.629 | 0.19033 | -0.02 | -3.307
-16.5 | -0.659 | 0.17246 | -0.02 | -3.819
-16 | -0.683 | 0.15946 | -0.021 | -4.286
-15.5 | -0.703 | 0.1488 | -0.022 | -4.728
-15 | -0.719 | 0.13868 | -0.022 | -5.181
-14.5 | -0.728 | 0.12933 | -0.023 | -5.632
-14 | -0.733 | 0.11954 | -0.024 | -6.132
-13.5 | -0.733 | 0.11201 | -0.025 | -6.54
-13 | -0.726 | 0.10386 | -0.025 | -6.995
-12.5 | -0.714 | 0.09828 | -0.026 | -7.261
-12 | -0.695 | 0.08993 | -0.026 | -7.727
-11.5 | -0.672 | 0.08519 | -0.027 | -7.893
-11 | -0.646 | 0.07841 | -0.028 | -8.245
-10.5 | -0.617 | 0.07344 | -0.029 | -8.4
-10 | -0.584 | 0.069 | -0.029 | -8.466
-9.5 | -0.549 | 0.06451 | -0.031 | -8.508
-9 | -0.511 | 0.06055 | -0.032 | -8.436
-8.5 | -0.47 | 0.05664 | -0.033 | -8.304
-8 | -0.428 | 0.05344 | -0.034 | -8.011
-7.5 | -0.384 | 0.05033 | -0.035 | -7.629
-7 | -0.338 | 0.04726 | -0.036 | -7.158
-6.5 | -0.291 | 0.04465 | -0.037 | -6.521
-6 | -0.243 | 0.04228 | -0.037 | -5.747
-5.5 | -0.194 | 0.04021 | -0.038 | -4.822
-5 | -0.144 | 0.03826 | -0.039 | -3.766
-4.5 | -0.113 | 0.01428 | -0.08 | -7.916
-4 | -0.052 | 0.01395 | -0.081 | -3.712
-3.5 | 0.01 | 0.01361 | -0.083 | 0.734
-3 | 0.072 | 0.01331 | -0.084 | 5.423
-2.5 | 0.135 | 0.01307 | -0.085 | 10.298
-2 | 0.193 | 0.01124 | -0.084 | 17.128
-1.5 | 0.254 | 0.01113 | -0.085 | 22.809
-1 | 0.315 | 0.01105 | -0.086 | 28.538
-0.5 | 0.377 | 0.01101 | -0.087 | 34.25
0 | 0.444 | 0.01052 | -0.088 | 42.174
0.5 | 0.504 | 0.0107 | -0.089 | 47.139
1 | 0.565 | 0.0109 | -0.091 | 51.812
1.5 | 0.625 | 0.01113 | -0.092 | 56.125
2 | 0.685 | 0.01138 | -0.093 | 60.16
2.5 | 0.741 | 0.01165 | -0.094 | 63.57
3 | 0.799 | 0.01195 | -0.095 | 66.844
3.5 | 0.856 | 0.01226 | -0.097 | 69.766
4 | 0.933 | 0.01866 | -0.101 | 50.007
4.5 | 0.99 | 0.01941 | -0.102 | 50.977
5 | 1.045 | 0.02016 | -0.103 | 51.826
5.5 | 1.098 | 0.02102 | -0.104 | 52.224
6 | 1.147 | 0.02191 | -0.105 | 52.373
6.5 | 1.194 | 0.02282 | -0.107 | 52.351
7 | 1.238 | 0.02377 | -0.108 | 52.099
7.5 | 1.062 | 0.04972 | -0.053 | 21.36
8 | 1.091 | 0.05374 | -0.049 | 20.304
8.5 | 1.118 | 0.05726 | -0.049 | 19.53
9 | 1.142 | 0.06171 | -0.049 | 18.499
9.5 | 1.16 | 0.06644 | -0.051 | 17.465
10 | 1.174 | 0.0711 | -0.05 | 16.511
10.5 | 1.182 | 0.07663 | -0.05 | 15.429
11 | 1.185 | 0.08259 | -0.05 | 14.351
11.5 | 1.182 | 0.08785 | -0.049 | 13.457
12 | 1.167 | 0.09521 | -0.049 | 12.262

## 22. Re 250k Mach 0.25 (2)
BIGFOIL.COM POLAR EXPORT
NACA66-417
NACA66-417 |  |  |  | Cl Max: | 1.0855 | at alpha= | 13.5 | deg
XFOIL ncrit=9 |  |  |  | L/D Max: | 48.289 | at alpha= | 7 | deg
Re: | 250000 |  |  | Cd Min: | 0.20701 | at alpha= | 18.5 | deg
Mach: | 0.25 |  |  | Cl=0 at alpha= | 0.35687 | deg
|  |  |  | @ Cl=0.1, Cd= | 0.029129
|  |  |  | @ Cl=0.4, Cd= | 0.028396
|  |  |  | @ Cl=0.6, Cd= | 0.026087
alpha (deg) | Cl | Cd | Cm | Cl/Cd
-14 | -0.2696 | 0.12474 | -0.0982 | -2.1613
-13.5 | -0.2703 | 0.11258 | -0.1118 | -2.401
-13 | -0.2551 | 0.10258 | -0.1177 | -2.4868
-12.5 | -0.2236 | 0.09701 | -0.1216 | -2.3049
-12 | -0.3095 | 0.07728 | -0.1404 | -4.0049
-11 | -0.3254 | 0.06178 | -0.1422 | -5.2671
-10.5 | -0.3616 | 0.05597 | -0.1397 | -6.4606
-10 | -0.4057 | 0.05187 | -0.133 | -7.8215
-9.5 | -0.4856 | 0.04055 | -0.1178 | -11.9753
-9 | -0.4942 | 0.0345 | -0.1093 | -14.3246
-8.5 | -0.4594 | 0.03095 | -0.1068 | -14.8433
-8 | -0.4172 | 0.02816 | -0.1051 | -14.8153
-7.5 | -0.3566 | 0.02563 | -0.1061 | -13.9134
-7 | -0.2831 | 0.02358 | -0.1093 | -12.0059
-6.5 | -0.2215 | 0.02232 | -0.1102 | -9.9238
-6 | -0.1745 | 0.0211 | -0.1088 | -8.2701
-5.5 | -0.1715 | 0.02127 | -0.1005 | -8.063
-5 | -0.1649 | 0.02134 | -0.0923 | -7.7273
-4.5 | -0.1458 | 0.02095 | -0.0862 | -6.9594
-4 | -0.2147 | 0.02341 | -0.0648 | -9.1713
-3.5 | -0.1872 | 0.02237 | -0.0606 | -8.3684
-3 | -0.2432 | 0.02334 | -0.0428 | -10.4199
-2.5 | -0.2124 | 0.02261 | -0.0378 | -9.3941
-2 | -0.1542 | 0.02425 | -0.035 | -6.3588
-1.5 | -0.1715 | 0.02671 | -0.0209 | -6.4208
-0.5 | -0.1174 | 0.02925 | -0.0067 | -4.0137
0 | -0.0566 | 0.02932 | -0.0073 | -1.9304
0.5 | 0.0227 | 0.02898 | -0.0123 | 0.7833
1 | 0.0428 | 0.02937 | -0.0077 | 1.4573
1.5 | 0.1189 | 0.02905 | -0.0113 | 4.0929
2.5 | 0.2005 | 0.02967 | -0.0093 | 6.7577
3 | 0.2737 | 0.02929 | -0.0129 | 9.3445
3.5 | 0.3467 | 0.02884 | -0.0162 | 12.0215
4.5 | 0.474 | 0.02778 | -0.0187 | 17.0626
5.5 | 0.5923 | 0.02642 | -0.0196 | 22.4186
6 | 0.7362 | 0.0202 | -0.0284 | 36.4455
7 | 0.8354 | 0.0173 | -0.0234 | 48.289
7.5 | 0.8352 | 0.01896 | -0.0147 | 44.0506
8 | 0.8034 | 0.02291 | -0.0043 | 35.0677
8.5 | 0.7798 | 0.02736 | 0.0039 | 28.5015
9 | 0.7963 | 0.02981 | 0.0077 | 26.7125
9.5 | 0.8148 | 0.03228 | 0.0111 | 25.2416
10 | 0.8341 | 0.03447 | 0.0146 | 24.1979
10.5 | 0.8544 | 0.0368 | 0.0183 | 23.2174
11 | 0.8845 | 0.03853 | 0.021 | 22.9561
11.5 | 0.9298 | 0.0404 | 0.0213 | 23.0149
12 | 0.9938 | 0.04266 | 0.0202 | 23.2958
12.5 | 1.0395 | 0.04621 | 0.0196 | 22.4951
13 | 1.0722 | 0.05087 | 0.0196 | 21.0773
13.5 | 1.0855 | 0.05683 | 0.0205 | 19.1008
14 | 1.0789 | 0.06402 | 0.0217 | 16.8525
14.5 | 1.0547 | 0.07277 | 0.0221 | 14.4936
15 | 1.0292 | 0.08213 | 0.0209 | 12.5314
15.5 | 0.9579 | 0.09886 | 0.0152 | 9.6895
16 | 0.8945 | 0.1184 | 0.0043 | 7.5549
16.5 | 0.8474 | 0.13878 | -0.0085 | 6.1061
17 | 0.7664 | 0.18178 | -0.0324 | 4.2161
17.5 | 0.7969 | 0.18562 | -0.0326 | 4.2932
18 | 0.7805 | 0.20132 | -0.045 | 3.8769
18.5 | 0.8026 | 0.20701 | -0.0481 | 3.8771

## 23. Re 250k Mach 0.50 (1)
BIGFOIL.COM POLAR EXPORT
NACA66-417
NACA66-417 |  |  |  | Cl Max: | 1.299 | at alpha= | 20 | deg
JavaFoil+Calcfoil stall+Eppler ext transition |  |  |  | L/D Max: | 65.538 | at alpha= | 3 | deg
Re: | 250000 |  |  | Cd Min: | 0.01163 | at alpha= | 0 | deg
Mach: | 0.5 |  |  | Cl=0 at alpha= | -3.5809 | deg
|  |  |  | @ Cl=0.1, Cd= | 0.014357
|  |  |  | @ Cl=0.4, Cd= | 0.012138
|  |  |  | @ Cl=0.6, Cd= | 0.012037
alpha (deg) | Cl | Cd | Cm | Cl/Cd
-20 | -0.919 | 0.26135 | -0.027 | -3.516
-19.5 | -0.892 | 0.25965 | -0.027 | -3.434
-19 | -0.862 | 0.24691 | -0.027 | -3.492
-18.5 | -0.834 | 0.24611 | -0.027 | -3.39
-18 | -0.807 | 0.24088 | -0.028 | -3.35
-17.5 | -0.78 | 0.24034 | -0.029 | -3.244
-17 | -0.752 | 0.23736 | -0.029 | -3.17
-16.5 | -0.723 | 0.21634 | -0.029 | -3.343
-16 | -0.695 | 0.20472 | -0.029 | -3.397
-15.5 | -0.668 | 0.2083 | -0.03 | -3.206
-15 | -0.64 | 0.20427 | -0.03 | -3.134
-14.5 | -0.613 | 0.18402 | -0.031 | -3.33
-14 | -0.584 | 0.18388 | -0.031 | -3.177
-13.5 | -0.556 | 0.17772 | -0.03 | -3.128
-13 | -0.528 | 0.16748 | -0.03 | -3.154
-12.5 | -0.5 | 0.16234 | -0.031 | -3.082
-12 | -0.473 | 0.15005 | -0.032 | -3.15
-11.5 | -0.445 | 0.15583 | -0.032 | -2.854
-11 | -0.417 | 0.15281 | -0.033 | -2.728
-10.5 | -0.388 | 0.13632 | -0.03 | -2.847
-10 | -0.36 | 0.12224 | -0.031 | -2.947
-9.5 | -0.332 | 0.12174 | -0.032 | -2.73
-9 | -0.304 | 0.10557 | -0.033 | -2.884
-8.5 | -0.438 | 0.06656 | -0.033 | -6.579
-8 | -0.429 | 0.05965 | -0.034 | -7.198
-7.5 | -0.4 | 0.05467 | -0.036 | -7.32
-7 | -0.361 | 0.05029 | -0.038 | -7.177
-6.5 | -0.315 | 0.04685 | -0.039 | -6.734
-6 | -0.266 | 0.04408 | -0.041 | -6.036
-5.5 | -0.214 | 0.04161 | -0.041 | -5.137
-5 | -0.16 | 0.03948 | -0.042 | -4.042
-4.5 | -0.104 | 0.03748 | -0.043 | -2.778
-4 | -0.057 | 0.01524 | -0.09 | -3.763
-3.5 | 0.011 | 0.01485 | -0.091 | 0.746
-3 | 0.08 | 0.01445 | -0.092 | 5.542
-2.5 | 0.149 | 0.01413 | -0.093 | 10.58
-2 | 0.214 | 0.01231 | -0.092 | 17.377
-1.5 | 0.282 | 0.0122 | -0.093 | 23.106
-1 | 0.35 | 0.01216 | -0.094 | 28.787
-0.5 | 0.418 | 0.01213 | -0.095 | 34.481
0 | 0.491 | 0.01163 | -0.097 | 42.24
0.5 | 0.559 | 0.01186 | -0.098 | 47.134
1 | 0.626 | 0.01215 | -0.099 | 51.47
1.5 | 0.693 | 0.01239 | -0.101 | 55.907
2 | 0.759 | 0.01274 | -0.102 | 59.608
2.5 | 0.82 | 0.01308 | -0.103 | 62.73
3 | 0.883 | 0.01348 | -0.104 | 65.538
3.5 | 0.968 | 0.02072 | -0.109 | 46.736
4 | 1.03 | 0.0217 | -0.11 | 47.466
4.5 | 1.089 | 0.02279 | -0.112 | 47.79
5 | 1.145 | 0.02394 | -0.113 | 47.828
5.5 | 1.194 | 0.02518 | -0.115 | 47.436
6 | 1.028 | 0.0439 | -0.055 | 23.423
6.5 | 1.051 | 0.04769 | -0.052 | 22.044
7 | 1.059 | 0.05187 | -0.05 | 20.414
7.5 | 1.038 | 0.05759 | -0.051 | 18.021
8 | 0.933 | 0.06906 | -0.046 | 13.507
8.5 | 0.672 | 0.10084 | -0.045 | 6.662
9 | 0.7 | 0.11915 | -0.052 | 5.874
9.5 | 0.727 | 0.12524 | -0.052 | 5.805
10 | 0.754 | 0.13095 | -0.053 | 5.759
10.5 | 0.781 | 0.135 | -0.053 | 5.787
11 | 0.81 | 0.14476 | -0.06 | 5.593
11.5 | 0.837 | 0.15782 | -0.06 | 5.3
12 | 0.863 | 0.16479 | -0.061 | 5.239
12.5 | 0.89 | 0.1679 | -0.061 | 5.301
13 | 0.919 | 0.18257 | -0.068 | 5.034
13.5 | 0.946 | 0.18559 | -0.068 | 5.095
14 | 0.972 | 0.19274 | -0.069 | 5.045
14.5 | 0.999 | 0.20474 | -0.07 | 4.881
15 | 1.028 | 0.20601 | -0.075 | 4.991
15.5 | 1.055 | 0.21619 | -0.076 | 4.879
16 | 1.081 | 0.21886 | -0.077 | 4.941
16.5 | 1.111 | 0.22926 | -0.081 | 4.844
17 | 1.137 | 0.23361 | -0.082 | 4.867
17.5 | 1.163 | 0.24245 | -0.083 | 4.799
18 | 1.191 | 0.25495 | -0.086 | 4.673
18.5 | 1.219 | 0.26769 | -0.088 | 4.554
19 | 1.245 | 0.27486 | -0.088 | 4.529
19.5 | 1.271 | 0.27745 | -0.089 | 4.581
20 | 1.299 | 0.28542 | -0.092 | 4.553

## 24. Re 250k Mach 0.50 (2)
BIGFOIL.COM POLAR EXPORT
NACA66-417
NACA66-417 |  |  |  | Cl Max: | 0.9086 | at alpha= | 11.5 | deg
XFOIL ncrit=9 |  |  |  | L/D Max: | 35.3968 | at alpha= | 7 | deg
Re: | 250000 |  |  | Cd Min: | 0.22819 | at alpha= | -20 | deg
Mach: | 0.5 |  |  | Cl=0 at alpha= | 0.93817 | deg
|  |  |  | @ Cl=0.1, Cd= | 0.032494
|  |  |  | @ Cl=0.4, Cd= | 0.031549
|  |  |  | @ Cl=0.6, Cd= | 0.0288
alpha (deg) | Cl | Cd | Cm | Cl/Cd
-20 | -0.4595 | 0.22819 | -0.0463 | -2.0137
-19.5 | -0.4399 | 0.22146 | -0.0499 | -1.9864
-19 | -0.4327 | 0.21577 | -0.0563 | -2.0054
-18.5 | -0.414 | 0.20757 | -0.0586 | -1.9945
-18 | -0.3982 | 0.2021 | -0.0587 | -1.9703
-17.5 | -0.3789 | 0.19531 | -0.0634 | -1.94
-17 | -0.3642 | 0.18725 | -0.0786 | -1.945
-16.5 | -0.3106 | 0.17561 | -0.0843 | -1.7687
-16 | -0.2724 | 0.16689 | -0.0932 | -1.6322
-15.5 | -0.2642 | 0.15822 | -0.1074 | -1.6698
-15 | -0.2184 | 0.1482 | -0.1118 | -1.4737
-14.5 | -0.1842 | 0.14034 | -0.1184 | -1.3125
-14 | -0.1895 | 0.1324 | -0.1274 | -1.4313
-13.5 | -0.159 | 0.12445 | -0.1293 | -1.2776
-13 | -0.1386 | 0.11826 | -0.1315 | -1.172
-12.5 | -0.1663 | 0.10917 | -0.141 | -1.5233
-12 | -0.1339 | 0.10251 | -0.1397 | -1.3062
-11.5 | -0.1174 | 0.0964 | -0.1416 | -1.2178
-11 | -0.1496 | 0.08539 | -0.1492 | -1.752
-10.5 | -0.1845 | 0.06584 | -0.1593 | -2.8022
-10 | -0.2177 | 0.05686 | -0.1624 | -3.8287
-9.5 | -0.2555 | 0.04973 | -0.1616 | -5.1377
-9 | -0.2866 | 0.04403 | -0.1577 | -6.5092
-8.5 | -0.3134 | 0.03989 | -0.151 | -7.8566
-8 | -0.3291 | 0.036 | -0.1431 | -9.1417
-7.5 | -0.3296 | 0.03291 | -0.1352 | -10.0152
-7 | -0.3253 | 0.03114 | -0.1265 | -10.4464
-6.5 | -0.2758 | 0.02862 | -0.1239 | -9.6366
-6 | -0.2002 | 0.02665 | -0.1246 | -7.5122
-5.5 | -0.1347 | 0.02522 | -0.1238 | -5.341
-5 | -0.1871 | 0.02727 | -0.1049 | -6.861
-4.5 | -0.1813 | 0.02711 | -0.0953 | -6.6876
-4 | -0.3139 | 0.02987 | -0.0624 | -10.5089
-3.5 | -0.2783 | 0.02896 | -0.0575 | -9.6098
-3 | -0.3086 | 0.02951 | -0.0424 | -10.4575
-2.5 | -0.2688 | 0.02868 | -0.0386 | -9.3724
-2 | -0.2616 | 0.02516 | -0.0324 | -10.3975
-1.5 | -0.2337 | 0.02723 | -0.0228 | -8.5824
-1 | -0.1777 | 0.03013 | -0.014 | -5.8978
-0.5 | -0.167 | 0.03164 | -0.0035 | -5.2781
0 | -0.1288 | 0.03251 | 0.0019 | -3.9619
0.5 | -0.073 | 0.03263 | 0.0039 | -2.2372
1 | 0.0103 | 0.0323 | 0.0001 | 0.31889
2 | 0.0955 | 0.03252 | 0.0027 | 2.9367
2.5 | 0.1777 | 0.03205 | -0.0005 | 5.5445
3 | 0.2264 | 0.03221 | 0.0005 | 7.0289
4 | 0.362 | 0.03178 | -0.0026 | 11.3908
4.5 | 0.4343 | 0.03134 | -0.0047 | 13.8577
5 | 0.4988 | 0.03089 | -0.0051 | 16.1476
6 | 0.647 | 0.02783 | -0.0049 | 23.2483
6.5 | 0.7234 | 0.02522 | -0.0037 | 28.6836
7 | 0.8074 | 0.02281 | -0.0023 | 35.3968
7.5 | 0.7782 | 0.02686 | 0.008 | 28.9724
8 | 0.7474 | 0.03211 | 0.0162 | 23.2762
8.5 | 0.7587 | 0.03594 | 0.02 | 21.1102
9 | 0.7752 | 0.03923 | 0.024 | 19.7604
9.5 | 0.796 | 0.04259 | 0.0273 | 18.6898
10 | 0.829 | 0.04557 | 0.0297 | 18.1918
10.5 | 0.8664 | 0.04816 | 0.0334 | 17.99
11 | 0.8996 | 0.05204 | 0.036 | 17.2867
11.5 | 0.9086 | 0.05734 | 0.0392 | 15.8458
12 | 0.9007 | 0.06449 | 0.041 | 13.9665
12.5 | 0.8777 | 0.07305 | 0.0417 | 12.0151
13 | 0.8481 | 0.08374 | 0.0387 | 10.1278
13.5 | 0.8142 | 0.09762 | 0.0302 | 8.3405
14 | 0.7771 | 0.11497 | 0.0179 | 6.7592
14.5 | 0.7374 | 0.13673 | 0.0027 | 5.3931
15 | 0.7286 | 0.15348 | -0.0085 | 4.7472
15.5 | 0.7346 | 0.16681 | -0.0175 | 4.4038
16 | 0.7351 | 0.18542 | -0.0289 | 3.9645
16.5 | 0.7646 | 0.19345 | -0.0331 | 3.9524

## 25. Re 500k Mach 0.00 (1)
BIGFOIL.COM POLAR EXPORT
NACA66-417
NACA66-417 |  |  |  | Cl Max: | 1.449 | at alpha= | 10.5 | deg
JavaFoil+Calcfoil stall+Eppler ext transition |  |  |  | L/D Max: | 101.412 | at alpha= | 3.5 | deg
Re: | 500000 |  |  | Cd Min: | 0.00744 | at alpha= | 0 | deg
Mach: | 0 |  |  | Cl=0 at alpha= | -3.5833 | deg
|  |  |  | @ Cl=0.1, Cd= | 0.010319
|  |  |  | @ Cl=0.4, Cd= | 0.0075582
|  |  |  | @ Cl=0.6, Cd= | 0.0077152
alpha (deg) | Cl | Cd | Cm | Cl/Cd
-20 | -0.772 | 0.1909 | -0.017 | -4.045
-19.5 | -0.79 | 0.18338 | -0.017 | -4.309
-19 | -0.807 | 0.1746 | -0.018 | -4.622
-18.5 | -0.822 | 0.1663 | -0.019 | -4.943
-18 | -0.835 | 0.157 | -0.019 | -5.318
-17.5 | -0.845 | 0.14891 | -0.02 | -5.676
-17 | -0.847 | 0.14001 | -0.02 | -6.049
-16.5 | -0.846 | 0.13272 | -0.021 | -6.378
-16 | -0.843 | 0.12583 | -0.022 | -6.703
-15.5 | -0.838 | 0.12071 | -0.022 | -6.939
-15 | -0.829 | 0.11273 | -0.023 | -7.357
-14.5 | -0.818 | 0.1061 | -0.023 | -7.708
-14 | -0.804 | 0.10065 | -0.024 | -7.986
-13.5 | -0.787 | 0.09567 | -0.025 | -8.226
-13 | -0.766 | 0.09043 | -0.025 | -8.475
-12.5 | -0.742 | 0.08574 | -0.026 | -8.657
-12 | -0.715 | 0.08038 | -0.028 | -8.895
-11.5 | -0.685 | 0.07538 | -0.028 | -9.082
-11 | -0.653 | 0.07093 | -0.029 | -9.202
-10.5 | -0.618 | 0.06703 | -0.03 | -9.226
-10 | -0.582 | 0.06294 | -0.031 | -9.251
-9.5 | -0.544 | 0.05901 | -0.032 | -9.216
-9 | -0.504 | 0.05563 | -0.033 | -9.058
-8.5 | -0.463 | 0.05234 | -0.034 | -8.837
-8 | -0.42 | 0.04917 | -0.036 | -8.546
-7.5 | -0.452 | 0.01427 | -0.071 | -31.668
-7 | -0.398 | 0.01379 | -0.072 | -28.836
-6.5 | -0.342 | 0.01335 | -0.074 | -25.628
-6 | -0.285 | 0.01284 | -0.075 | -22.221
-5.5 | -0.228 | 0.01247 | -0.077 | -18.258
-5 | -0.169 | 0.01213 | -0.078 | -13.956
-4.5 | -0.11 | 0.01179 | -0.079 | -9.344
-4 | -0.05 | 0.01154 | -0.081 | -4.371
-3.5 | 0.01 | 0.01126 | -0.082 | 0.864
-3 | 0.07 | 0.01057 | -0.083 | 6.647
-2.5 | 0.131 | 0.01006 | -0.084 | 13.021
-2 | 0.19 | 0.00779 | -0.085 | 24.422
-1.5 | 0.251 | 0.00772 | -0.086 | 32.521
-1 | 0.312 | 0.00767 | -0.087 | 40.695
-0.5 | 0.373 | 0.00764 | -0.088 | 48.831
0 | 0.439 | 0.00744 | -0.09 | 58.955
0.5 | 0.499 | 0.00754 | -0.091 | 66.185
1 | 0.559 | 0.00764 | -0.092 | 73.193
1.5 | 0.619 | 0.00775 | -0.093 | 79.804
2 | 0.678 | 0.00789 | -0.095 | 86.006
2.5 | 0.734 | 0.00802 | -0.096 | 91.501
3 | 0.792 | 0.00819 | -0.097 | 96.607
3.5 | 0.849 | 0.00837 | -0.098 | 101.412
4 | 0.909 | 0.01552 | -0.1 | 58.561
4.5 | 0.965 | 0.01612 | -0.101 | 59.818
5 | 1.019 | 0.01648 | -0.102 | 61.823
5.5 | 1.072 | 0.01728 | -0.103 | 62.029
6 | 1.122 | 0.01802 | -0.104 | 62.252
6.5 | 1.17 | 0.01881 | -0.105 | 62.218
7 | 1.216 | 0.01952 | -0.106 | 62.318
7.5 | 1.259 | 0.02034 | -0.107 | 61.917
8 | 1.3 | 0.02126 | -0.108 | 61.136
8.5 | 1.337 | 0.02208 | -0.109 | 60.542
9 | 1.371 | 0.02304 | -0.11 | 59.487
9.5 | 1.401 | 0.02412 | -0.111 | 58.073
10 | 1.427 | 0.02534 | -0.112 | 56.305
10.5 | 1.449 | 0.02652 | -0.113 | 54.653
11 | 1.225 | 0.07194 | -0.057 | 17.021
11.5 | 1.238 | 0.07651 | -0.056 | 16.175
12 | 1.244 | 0.08169 | -0.057 | 15.234
12.5 | 1.245 | 0.08694 | -0.055 | 14.325
13 | 1.243 | 0.09291 | -0.053 | 13.374
13.5 | 1.237 | 0.09815 | -0.054 | 12.607
14 | 1.228 | 0.10542 | -0.054 | 11.65
14.5 | 1.216 | 0.11106 | -0.055 | 10.949
15 | 1.2 | 0.11815 | -0.054 | 10.159
15.5 | 1.182 | 0.12651 | -0.053 | 9.34

## 26. Re 500k Mach 0.00 (2)
BIGFOIL.COM POLAR EXPORT
NACA66-417
NACA66-417 |  |  |  | Cl Max: | 1.2345 | at alpha= | 17 | deg
XFOIL ncrit=9 |  |  |  | L/D Max: | 92.8061 | at alpha= | 5.5 | deg
Re: | 500000 |  |  | Cd Min: | 0.22125 | at alpha= | 20 | deg
Mach: | 0 |  |  | Cl=0 at alpha= | -2.9043 | deg
|  |  |  | @ Cl=0.1, Cd= | 0.011054
|  |  |  | @ Cl=0.4, Cd= | 0.012298
|  |  |  | @ Cl=0.6, Cd= | 0.01209
alpha (deg) | Cl | Cd | Cm | Cl/Cd
-15.5 | -0.344 | 0.1329 | -0.0846 | -2.5884
-15 | -0.3089 | 0.12623 | -0.0922 | -2.4471
-14.5 | -0.2851 | 0.11719 | -0.1011 | -2.4328
-14 | -0.3639 | 0.08465 | -0.1257 | -4.2989
-13.5 | -0.4274 | 0.0721 | -0.1325 | -5.9279
-13 | -0.5071 | 0.05978 | -0.1323 | -8.4828
-12.5 | -0.5089 | 0.05378 | -0.1312 | -9.4626
-12 | -0.5279 | 0.04925 | -0.1275 | -10.7188
-11.5 | -0.5397 | 0.04566 | -0.1228 | -11.82
-10.5 | -0.6059 | 0.0304 | -0.1025 | -19.9309
-10 | -0.5776 | 0.02718 | -0.0996 | -21.2509
-9.5 | -0.5383 | 0.0247 | -0.0981 | -21.7935
-9 | -0.4966 | 0.02303 | -0.0967 | -21.5632
-8.5 | -0.4066 | 0.01946 | -0.104 | -20.8941
-8 | -0.3571 | 0.01837 | -0.1039 | -19.4393
-7.5 | -0.3083 | 0.01733 | -0.1035 | -17.79
-7 | -0.2667 | 0.01642 | -0.1019 | -16.2424
-6.5 | -0.2303 | 0.01546 | -0.0994 | -14.8965
-6 | -0.2013 | 0.01451 | -0.0957 | -13.8732
-5.5 | -0.1707 | 0.01398 | -0.092 | -12.2103
-5 | -0.1359 | 0.0135 | -0.0889 | -10.0667
-4.5 | -0.0979 | 0.01305 | -0.0865 | -7.5019
-4 | -0.0759 | 0.01174 | -0.0816 | -6.4651
-3.5 | -0.0669 | 0.00932 | -0.075 | -7.1781
-3 | -0.0108 | 0.00964 | -0.0753 | -1.1203
-2.5 | 0.0456 | 0.01025 | -0.0753 | 4.4488
-2 | 0.099 | 0.01104 | -0.0744 | 8.9674
-1.5 | 0.1507 | 0.01177 | -0.0733 | 12.8037
-1 | 0.2036 | 0.01217 | -0.073 | 16.7297
-0.5 | 0.2595 | 0.01223 | -0.074 | 21.2183
0 | 0.3149 | 0.01224 | -0.0744 | 25.7271
0.5 | 0.3731 | 0.01225 | -0.0755 | 30.4571
1 | 0.4287 | 0.01235 | -0.0762 | 34.7126
1.5 | 0.48 | 0.01242 | -0.0762 | 38.6473
2 | 0.5384 | 0.01231 | -0.0775 | 43.7368
2.5 | 0.6028 | 0.01208 | -0.0798 | 49.9007
3 | 0.6552 | 0.01203 | -0.0798 | 54.4638
3.5 | 0.7197 | 0.01144 | -0.0816 | 62.9108
4 | 0.7757 | 0.01087 | -0.0816 | 71.3615
4.5 | 0.8321 | 0.01025 | -0.0816 | 81.1805
5 | 0.8722 | 0.00994 | -0.0786 | 87.7465
5.5 | 0.9095 | 0.0098 | -0.0751 | 92.8061
6 | 0.8936 | 0.0106 | -0.0613 | 84.3019
6.5 | 0.8638 | 0.01292 | -0.047 | 66.8576
7 | 0.8456 | 0.01576 | -0.0365 | 53.6548
7.5 | 0.8328 | 0.01898 | -0.028 | 43.8778
8 | 0.8363 | 0.02175 | -0.022 | 38.4506
8.5 | 0.8649 | 0.02333 | -0.0194 | 37.0724
9 | 0.893 | 0.02499 | -0.017 | 35.7343
9.5 | 0.9207 | 0.02665 | -0.0145 | 34.5478
10 | 0.9417 | 0.02897 | -0.0116 | 32.506
10.5 | 0.9692 | 0.03077 | -0.0094 | 31.4982
11 | 0.9951 | 0.03286 | -0.0073 | 30.283
11.5 | 1.0176 | 0.03519 | -0.0049 | 28.9173
12.5 | 1.0725 | 0.03952 | -0.001 | 27.1382
13 | 1.1003 | 0.04158 | 0.0009 | 26.4622
13.5 | 1.1253 | 0.04367 | 0.0033 | 25.7683
14 | 1.1504 | 0.04558 | 0.006 | 25.2391
14.5 | 1.1833 | 0.04879 | 0.006 | 24.2529
15 | 1.2036 | 0.05263 | 0.0066 | 22.8691
15.5 | 1.2172 | 0.05715 | 0.0073 | 21.2983
16 | 1.226 | 0.06188 | 0.0078 | 19.8125
16.5 | 1.2326 | 0.06697 | 0.0079 | 18.4053
17 | 1.2345 | 0.07272 | 0.0075 | 16.9761
17.5 | 1.2239 | 0.08095 | 0.0067 | 15.1192
18 | 1.1883 | 0.09252 | 0.0041 | 12.8437
18.5 | 1.1522 | 0.10513 | -0.0008 | 10.9598
19 | 1.1098 | 0.12024 | -0.0087 | 9.2299
19.5 | 1.0615 | 0.13831 | -0.0195 | 7.6748
20 | 0.845 | 0.22125 | -0.0641 | 3.8192

## 27. Re 500k Mach 0.10 (1)
BIGFOIL.COM POLAR EXPORT
NACA66-417
NACA66-417 |  |  |  | Cl Max: | 1.462 | at alpha= | 11 | deg
JavaFoil+Calcfoil stall+Eppler ext transition |  |  |  | L/D Max: | 101.21 | at alpha= | 3.5 | deg
Re: | 500000 |  |  | Cd Min: | 0.00747 | at alpha= | 0 | deg
Mach: | 0.1 |  |  | Cl=0 at alpha= | -3.582 | deg
|  |  |  | @ Cl=0.1, Cd= | 0.010639
|  |  |  | @ Cl=0.4, Cd= | 0.0076004
|  |  |  | @ Cl=0.6, Cd= | 0.0077397
alpha (deg) | Cl | Cd | Cm | Cl/Cd
-20 | -0.729 | 0.19806 | -0.017 | -3.681
-19.5 | -0.751 | 0.18812 | -0.018 | -3.99
-19 | -0.771 | 0.17753 | -0.018 | -4.343
-18.5 | -0.79 | 0.16942 | -0.018 | -4.661
-18 | -0.806 | 0.16068 | -0.019 | -5.019
-17.5 | -0.82 | 0.15125 | -0.02 | -5.422
-17 | -0.825 | 0.14267 | -0.02 | -5.782
-16.5 | -0.827 | 0.13619 | -0.021 | -6.075
-16 | -0.827 | 0.12714 | -0.022 | -6.505
-15.5 | -0.824 | 0.12253 | -0.022 | -6.725
-15 | -0.818 | 0.11589 | -0.023 | -7.058
-14.5 | -0.809 | 0.10752 | -0.024 | -7.523
-14 | -0.797 | 0.10121 | -0.024 | -7.871
-13.5 | -0.781 | 0.09662 | -0.025 | -8.088
-13 | -0.763 | 0.09162 | -0.025 | -8.322
-12.5 | -0.74 | 0.08599 | -0.026 | -8.6
-12 | -0.713 | 0.0807 | -0.027 | -8.836
-11.5 | -0.684 | 0.07582 | -0.028 | -9.019
-11 | -0.653 | 0.07126 | -0.029 | -9.157
-10.5 | -0.619 | 0.06726 | -0.03 | -9.2
-10 | -0.583 | 0.06306 | -0.031 | -9.246
-9.5 | -0.545 | 0.05958 | -0.032 | -9.149
-9 | -0.505 | 0.05607 | -0.033 | -9.012
-8.5 | -0.464 | 0.05249 | -0.034 | -8.84
-8 | -0.421 | 0.04949 | -0.036 | -8.515
-7.5 | -0.453 | 0.01435 | -0.071 | -31.59
-7 | -0.399 | 0.01384 | -0.073 | -28.832
-6.5 | -0.343 | 0.0134 | -0.074 | -25.623
-6 | -0.287 | 0.01294 | -0.075 | -22.151
-5.5 | -0.229 | 0.01256 | -0.077 | -18.211
-5 | -0.17 | 0.01217 | -0.078 | -13.969
-4.5 | -0.111 | 0.01182 | -0.08 | -9.361
-4 | -0.051 | 0.01157 | -0.081 | -4.378
-3.5 | 0.01 | 0.01129 | -0.082 | 0.866
-3 | 0.071 | 0.01061 | -0.083 | 6.651
-2.5 | 0.132 | 0.01067 | -0.085 | 12.327
-2 | 0.191 | 0.00783 | -0.085 | 24.403
-1.5 | 0.252 | 0.00776 | -0.086 | 32.504
-1 | 0.313 | 0.0077 | -0.087 | 40.697
-0.5 | 0.375 | 0.00768 | -0.089 | 48.812
0 | 0.441 | 0.00747 | -0.09 | 59.003
0.5 | 0.501 | 0.00757 | -0.091 | 66.24
1 | 0.562 | 0.00767 | -0.093 | 73.244
1.5 | 0.622 | 0.00778 | -0.094 | 79.95
2 | 0.682 | 0.00791 | -0.095 | 86.154
2.5 | 0.738 | 0.00807 | -0.096 | 91.425
3 | 0.796 | 0.00823 | -0.097 | 96.616
3.5 | 0.852 | 0.00842 | -0.099 | 101.21
4 | 0.913 | 0.01563 | -0.1 | 58.439
4.5 | 0.969 | 0.01623 | -0.101 | 59.691
5 | 1.024 | 0.0166 | -0.103 | 61.675
5.5 | 1.076 | 0.01741 | -0.104 | 61.802
6 | 1.127 | 0.01818 | -0.105 | 61.973
6.5 | 1.175 | 0.01894 | -0.106 | 62.015
7 | 1.22 | 0.01972 | -0.107 | 61.876
7.5 | 1.263 | 0.0205 | -0.108 | 61.611
8 | 1.303 | 0.02144 | -0.109 | 60.768
8.5 | 1.339 | 0.02238 | -0.11 | 59.86
9 | 1.373 | 0.02325 | -0.111 | 59.025
9.5 | 1.401 | 0.0245 | -0.112 | 57.211
10 | 1.426 | 0.02555 | -0.112 | 55.822
10.5 | 1.447 | 0.02675 | -0.113 | 54.086
11 | 1.462 | 0.02794 | -0.114 | 52.334
11.5 | 1.232 | 0.07704 | -0.056 | 15.994
12 | 1.237 | 0.08243 | -0.056 | 15.003
12.5 | 1.235 | 0.08831 | -0.055 | 13.986
13 | 1.231 | 0.09358 | -0.056 | 13.153
13.5 | 1.222 | 0.09967 | -0.055 | 12.256
14 | 1.208 | 0.10626 | -0.053 | 11.37
14.5 | 1.192 | 0.11204 | -0.053 | 10.639
15 | 1.172 | 0.11937 | -0.053 | 9.821
15.5 | 1.15 | 0.12827 | -0.052 | 8.965
16 | 1.125 | 0.13571 | -0.053 | 8.292

## 28. Re 500k Mach 0.10 (2)
BIGFOIL.COM POLAR EXPORT
NACA66-417
NACA66-417 |  |  |  | Cl Max: | 1.2122 | at alpha= | 16.5 | deg
XFOIL ncrit=9 |  |  |  | L/D Max: | 92.4569 | at alpha= | 5.5 | deg
Re: | 500000 |  |  | Cd Min: | 0.22253 | at alpha= | 20 | deg
Mach: | 0.1 |  |  | Cl=0 at alpha= | -2.9003 | deg
|  |  |  | @ Cl=0.1, Cd= | 0.011114
|  |  |  | @ Cl=0.4, Cd= | 0.012392
|  |  |  | @ Cl=0.6, Cd= | 0.012189
alpha (deg) | Cl | Cd | Cm | Cl/Cd
-15.5 | -0.3366 | 0.13365 | -0.0858 | -2.5185
-15 | -0.301 | 0.12686 | -0.0936 | -2.3727
-14.5 | -0.2778 | 0.11785 | -0.1023 | -2.3572
-13.5 | -0.3771 | 0.07372 | -0.1309 | -5.1153
-13 | -0.4479 | 0.06171 | -0.135 | -7.2581
-12.5 | -0.47 | 0.05593 | -0.134 | -8.4034
-12 | -0.4991 | 0.0507 | -0.1307 | -9.8442
-11.5 | -0.5168 | 0.04673 | -0.1262 | -11.0593
-10.5 | -0.5987 | 0.03117 | -0.105 | -19.2076
-10 | -0.5752 | 0.02784 | -0.1014 | -20.6609
-9.5 | -0.538 | 0.02514 | -0.0995 | -21.4002
-9 | -0.4962 | 0.02327 | -0.0981 | -21.3236
-8.5 | -0.408 | 0.01971 | -0.1049 | -20.7002
-8 | -0.3574 | 0.01856 | -0.1049 | -19.2565
-7.5 | -0.3074 | 0.01751 | -0.1046 | -17.5557
-7 | -0.2651 | 0.01656 | -0.1031 | -16.0085
-6.5 | -0.2272 | 0.01564 | -0.1008 | -14.5269
-6 | -0.198 | 0.0146 | -0.0971 | -13.5616
-5.5 | -0.1672 | 0.01404 | -0.0934 | -11.9088
-5 | -0.1341 | 0.01359 | -0.0899 | -9.8675
-4.5 | -0.0971 | 0.01312 | -0.0872 | -7.4009
-4 | -0.0726 | 0.01195 | -0.0826 | -6.0753
-3.5 | -0.0674 | 0.00935 | -0.0754 | -7.2086
-3 | -0.0113 | 0.00967 | -0.0756 | -1.1686
-2.5 | 0.0454 | 0.01031 | -0.0757 | 4.4035
-2 | 0.0983 | 0.01109 | -0.0746 | 8.8638
-1.5 | 0.1502 | 0.01183 | -0.0735 | 12.6965
-1 | 0.2034 | 0.01226 | -0.073 | 16.5905
-0.5 | 0.2598 | 0.01232 | -0.0741 | 21.0877
0 | 0.3158 | 0.01231 | -0.0746 | 25.6539
0.5 | 0.3745 | 0.01233 | -0.0758 | 30.3731
1 | 0.428 | 0.01246 | -0.0761 | 34.3499
1.5 | 0.4804 | 0.01252 | -0.0762 | 38.3706
2 | 0.5399 | 0.0124 | -0.0776 | 43.5403
2.5 | 0.6053 | 0.01217 | -0.08 | 49.7371
3 | 0.6565 | 0.01214 | -0.0797 | 54.0774
3.5 | 0.7237 | 0.0115 | -0.0819 | 62.9304
4 | 0.7797 | 0.01091 | -0.0818 | 71.4665
4.5 | 0.8341 | 0.01031 | -0.0813 | 80.902
5 | 0.8751 | 0.00998 | -0.0784 | 87.6854
5.5 | 0.9107 | 0.00985 | -0.0745 | 92.4569
6 | 0.891 | 0.01077 | -0.06 | 82.7298
7 | 0.8424 | 0.01608 | -0.0353 | 52.3881
7.5 | 0.8292 | 0.01939 | -0.0269 | 42.7643
8.5 | 0.8636 | 0.02368 | -0.0186 | 36.4696
9 | 0.8922 | 0.02537 | -0.0161 | 35.1675
9.5 | 0.9194 | 0.02709 | -0.0136 | 33.9387
10 | 0.9406 | 0.02944 | -0.0107 | 31.9497
10.5 | 0.9679 | 0.03132 | -0.0084 | 30.9036
11 | 0.9937 | 0.03345 | -0.0063 | 29.707
11.5 | 1.016 | 0.03592 | -0.0038 | 28.2851
12 | 1.0444 | 0.03817 | -0.002 | 27.3618
12.5 | 1.0732 | 0.04021 | -0.0001 | 26.6899
13 | 1.1016 | 0.04236 | 0.0019 | 26.0057
13.5 | 1.1271 | 0.04456 | 0.0042 | 25.294
14 | 1.1653 | 0.04682 | 0.0061 | 24.8889
14.5 | 1.1787 | 0.05014 | 0.0077 | 23.5082
15 | 1.1961 | 0.05444 | 0.0083 | 21.971
15.5 | 1.205 | 0.05955 | 0.009 | 20.2351
16 | 1.2096 | 0.06486 | 0.0093 | 18.6494
16.5 | 1.2122 | 0.07059 | 0.0091 | 17.1724
17 | 1.2094 | 0.07716 | 0.0083 | 15.6739
17.5 | 1.1925 | 0.08624 | 0.0067 | 13.8277
18.5 | 1.1132 | 0.1133 | -0.0038 | 9.8252
19.5 | 0.8306 | 0.21635 | -0.0606 | 3.8391
20 | 0.8461 | 0.22253 | -0.0648 | 3.8022

## 29. Re 500k Mach 0.25 (1)
BIGFOIL.COM POLAR EXPORT
NACA66-417
NACA66-417 |  |  |  | Cl Max: | 1.397 | at alpha= | 9.5 | deg
JavaFoil+Calcfoil stall+Eppler ext transition |  |  |  | L/D Max: | 100.758 | at alpha= | 3.5 | deg
Re: | 500000 |  |  | Cd Min: | 0.00762 | at alpha= | 0 | deg
Mach: | 0.25 |  |  | Cl=0 at alpha= | -3.5806 | deg
|  |  |  | @ Cl=0.1, Cd= | 0.010988
|  |  |  | @ Cl=0.4, Cd= | 0.0078035
|  |  |  | @ Cl=0.6, Cd= | 0.0078864
alpha (deg) | Cl | Cd | Cm | Cl/Cd
-19 | -0.439 | 0.23504 | -0.02 | -1.866
-18.5 | -0.496 | 0.2135 | -0.021 | -2.324
-18 | -0.549 | 0.19517 | -0.02 | -2.811
-17.5 | -0.596 | 0.181 | -0.02 | -3.295
-17 | -0.63 | 0.16732 | -0.02 | -3.762
-16.5 | -0.659 | 0.15386 | -0.021 | -4.282
-16 | -0.684 | 0.14259 | -0.021 | -4.794
-15.5 | -0.704 | 0.13258 | -0.022 | -5.307
-15 | -0.719 | 0.12441 | -0.023 | -5.777
-14.5 | -0.729 | 0.11627 | -0.023 | -6.266
-14 | -0.733 | 0.10822 | -0.024 | -6.776
-13.5 | -0.733 | 0.10171 | -0.025 | -7.205
-13 | -0.727 | 0.0958 | -0.026 | -7.587
-12.5 | -0.714 | 0.08966 | -0.026 | -7.962
-12 | -0.695 | 0.08378 | -0.027 | -8.298
-11.5 | -0.673 | 0.07878 | -0.028 | -8.54
-11 | -0.647 | 0.07391 | -0.03 | -8.755
-10.5 | -0.617 | 0.06924 | -0.03 | -8.918
-10 | -0.585 | 0.06478 | -0.031 | -9.027
-9.5 | -0.55 | 0.06082 | -0.033 | -9.035
-9 | -0.511 | 0.05696 | -0.033 | -8.98
-8.5 | -0.471 | 0.0532 | -0.034 | -8.854
-8 | -0.429 | 0.05002 | -0.036 | -8.569
-7.5 | -0.385 | 0.04698 | -0.038 | -8.196
-7 | -0.407 | 0.01428 | -0.075 | -28.515
-6.5 | -0.351 | 0.01379 | -0.076 | -25.45
-6 | -0.293 | 0.01329 | -0.077 | -22.053
-5.5 | -0.234 | 0.01285 | -0.079 | -18.218
-5 | -0.174 | 0.01244 | -0.08 | -14.001
-4.5 | -0.113 | 0.01214 | -0.082 | -9.339
-4 | -0.052 | 0.01183 | -0.083 | -4.39
-3.5 | 0.01 | 0.01082 | -0.084 | 0.926
-3 | 0.072 | 0.01109 | -0.085 | 6.526
-2.5 | 0.135 | 0.01086 | -0.087 | 12.433
-2 | 0.196 | 0.00804 | -0.087 | 24.374
-1.5 | 0.258 | 0.00795 | -0.088 | 32.523
-1 | 0.321 | 0.00789 | -0.089 | 40.732
-0.5 | 0.384 | 0.00786 | -0.091 | 48.905
0 | 0.452 | 0.00762 | -0.092 | 59.339
0.5 | 0.514 | 0.00773 | -0.093 | 66.515
1 | 0.576 | 0.00784 | -0.095 | 73.459
1.5 | 0.638 | 0.00796 | -0.096 | 80.061
2 | 0.699 | 0.00811 | -0.097 | 86.104
2.5 | 0.756 | 0.00828 | -0.098 | 91.327
3 | 0.815 | 0.00847 | -0.1 | 96.196
3.5 | 0.873 | 0.00867 | -0.101 | 100.758
4 | 0.936 | 0.01615 | -0.103 | 57.94
4.5 | 0.993 | 0.01686 | -0.104 | 58.879
5 | 1.048 | 0.01751 | -0.105 | 59.843
5.5 | 1.101 | 0.01828 | -0.106 | 60.238
6 | 1.151 | 0.01882 | -0.107 | 61.172
6.5 | 1.198 | 0.01973 | -0.109 | 60.72
7 | 1.242 | 0.02072 | -0.11 | 59.963
7.5 | 1.283 | 0.02168 | -0.111 | 59.169
8 | 1.319 | 0.02256 | -0.112 | 58.462
8.5 | 1.35 | 0.02359 | -0.113 | 57.254
9 | 1.377 | 0.02467 | -0.113 | 55.808
9.5 | 1.397 | 0.02585 | -0.114 | 54.037
10 | 1.177 | 0.06583 | -0.056 | 17.876
10.5 | 1.185 | 0.07098 | -0.056 | 16.694
11 | 1.187 | 0.07642 | -0.054 | 15.533
11.5 | 1.184 | 0.08224 | -0.053 | 14.392
12 | 1.169 | 0.08804 | -0.053 | 13.274
12.5 | 1.146 | 0.09516 | -0.053 | 12.045
13 | 1.116 | 0.10077 | -0.052 | 11.077
13.5 | 1.079 | 0.10992 | -0.051 | 9.819
14 | 1.036 | 0.11498 | -0.051 | 9.01
14.5 | 0.986 | 0.12526 | -0.051 | 7.875

## 30. Re 500k Mach 0.25 (2)
BIGFOIL.COM POLAR EXPORT
NACA66-417
NACA66-417 |  |  |  | Cl Max: | 1.1418 | at alpha= | 14 | deg
XFOIL ncrit=9 |  |  |  | L/D Max: | 89.6742 | at alpha= | 5.5 | deg
Re: | 500000 |  |  | Cd Min: | 0.2064 | at alpha= | 19 | deg
Mach: | 0.25 |  |  | Cl=0 at alpha= | -2.8636 | deg
|  |  |  | @ Cl=0.1, Cd= | 0.011467
|  |  |  | @ Cl=0.4, Cd= | 0.012996
|  |  |  | @ Cl=0.6, Cd= | 0.012878
alpha (deg) | Cl | Cd | Cm | Cl/Cd
-16 | -0.3304 | 0.14528 | -0.0863 | -2.2742
-15.5 | -0.2978 | 0.13692 | -0.0933 | -2.175
-15 | -0.264 | 0.12983 | -0.1008 | -2.0334
-14.5 | -0.2478 | 0.12132 | -0.1074 | -2.0425
-13.5 | -0.2647 | 0.09869 | -0.1192 | -2.6821
-13 | -0.2605 | 0.09164 | -0.1221 | -2.8426
-12.5 | -0.272 | 0.08108 | -0.1275 | -3.3547
-12 | -0.349 | 0.06189 | -0.1387 | -5.639
-11.5 | -0.3977 | 0.05373 | -0.1387 | -7.4018
-11 | -0.5422 | 0.03995 | -0.1252 | -13.572
-10.5 | -0.536 | 0.03492 | -0.1211 | -15.3494
-10 | -0.5406 | 0.03131 | -0.1139 | -17.266
-9.5 | -0.5259 | 0.02794 | -0.1088 | -18.8225
-9 | -0.4922 | 0.02512 | -0.106 | -19.5939
-8.5 | -0.4255 | 0.02162 | -0.1086 | -19.6809
-8 | -0.3617 | 0.01975 | -0.1104 | -18.3139
-7.5 | -0.3057 | 0.01842 | -0.1105 | -16.5961
-7 | -0.2576 | 0.01733 | -0.1093 | -14.8644
-6.5 | -0.2145 | 0.01644 | -0.1075 | -13.0474
-6 | -0.1824 | 0.01521 | -0.104 | -11.9921
-5.5 | -0.1487 | 0.01449 | -0.1007 | -10.2622
-5 | -0.1192 | 0.01403 | -0.0963 | -8.4961
-4.5 | -0.0906 | 0.01348 | -0.0917 | -6.7211
-4 | -0.0553 | 0.01288 | -0.0883 | -4.2935
-3.5 | -0.0573 | 0.01037 | -0.0798 | -5.5256
-3 | -0.0149 | 0.00994 | -0.0774 | -1.499
-2.5 | 0.0397 | 0.0106 | -0.0767 | 3.7453
-2 | 0.0936 | 0.01137 | -0.0756 | 8.2322
-1.5 | 0.1476 | 0.01219 | -0.0745 | 12.1083
-1 | 0.2027 | 0.0127 | -0.0737 | 15.9606
-0.5 | 0.2607 | 0.01278 | -0.0745 | 20.3991
0 | 0.3209 | 0.01275 | -0.0759 | 25.1686
0.5 | 0.3746 | 0.01292 | -0.0758 | 28.9938
1 | 0.425 | 0.01307 | -0.0752 | 32.5172
1.5 | 0.4839 | 0.01303 | -0.0761 | 37.1374
2 | 0.5491 | 0.01285 | -0.0781 | 42.7315
2.5 | 0.6044 | 0.01288 | -0.0784 | 46.9255
3 | 0.665 | 0.01266 | -0.0795 | 52.5276
3.5 | 0.733 | 0.01208 | -0.0815 | 60.6788
4 | 0.7985 | 0.01127 | -0.0826 | 70.8518
4.5 | 0.8461 | 0.01065 | -0.0802 | 79.446
5 | 0.8882 | 0.01024 | -0.0768 | 86.7383
5.5 | 0.9084 | 0.01013 | -0.0692 | 89.6742
6 | 0.8787 | 0.01175 | -0.0534 | 74.783
6.5 | 0.8459 | 0.01462 | -0.0395 | 57.8591
7 | 0.8265 | 0.0179 | -0.0294 | 46.1732
8 | 0.8291 | 0.02384 | -0.0168 | 34.7777
8.5 | 0.8572 | 0.02565 | -0.014 | 33.4191
9 | 0.887 | 0.02751 | -0.0115 | 32.2428
9.5 | 0.9115 | 0.02966 | -0.0086 | 30.7316
10 | 0.9342 | 0.0321 | -0.0057 | 29.1028
10.5 | 0.9617 | 0.03439 | -0.0035 | 27.9645
11 | 0.987 | 0.03679 | -0.001 | 26.8279
11.5 | 1.0149 | 0.03951 | 0.0011 | 25.6872
12 | 1.0455 | 0.04175 | 0.0032 | 25.0419
12.5 | 1.0786 | 0.04426 | 0.0048 | 24.3696
13 | 1.1074 | 0.04705 | 0.0068 | 23.5367
13.5 | 1.1314 | 0.05031 | 0.0089 | 22.4886
14 | 1.1418 | 0.05505 | 0.0116 | 20.7411
14.5 | 1.1317 | 0.05998 | 0.016 | 18.868
15 | 1.122 | 0.06749 | 0.0161 | 16.6247
15.5 | 1.1004 | 0.07708 | 0.0148 | 14.2761
16 | 1.0722 | 0.08824 | 0.0116 | 12.151
16.5 | 1.0334 | 0.10226 | 0.0055 | 10.1056
17 | 0.988 | 0.11922 | -0.0042 | 8.2872
17.5 | 0.929 | 0.14195 | -0.019 | 6.5446
18 | 0.8621 | 0.17155 | -0.037 | 5.0254
18.5 | 0.8214 | 0.20235 | -0.0515 | 4.0593
19 | 0.8424 | 0.2064 | -0.054 | 4.0814

## 31. Re 500k Mach 0.50 (1)
BIGFOIL.COM POLAR EXPORT
NACA66-417
NACA66-417 |  |  |  | Cl Max: | 1.301 | at alpha= | 20 | deg
JavaFoil+Calcfoil stall+Eppler ext transition |  |  |  | L/D Max: | 93.285 | at alpha= | 3 | deg
Re: | 500000 |  |  | Cd Min: | 0.00836 | at alpha= | 0 | deg
Mach: | 0.5 |  |  | Cl=0 at alpha= | -3.5797 | deg
|  |  |  | @ Cl=0.1, Cd= | 0.011971
|  |  |  | @ Cl=0.4, Cd= | 0.0087807
|  |  |  | @ Cl=0.6, Cd= | 0.0086157
alpha (deg) | Cl | Cd | Cm | Cl/Cd
-20 | -0.919 | 0.22174 | -0.027 | -4.144
-19.5 | -0.892 | 0.22511 | -0.027 | -3.961
-19 | -0.862 | 0.21074 | -0.027 | -4.092
-18.5 | -0.834 | 0.20812 | -0.027 | -4.01
-18 | -0.807 | 0.20191 | -0.028 | -3.997
-17.5 | -0.78 | 0.19999 | -0.029 | -3.899
-17 | -0.752 | 0.19667 | -0.029 | -3.826
-16.5 | -0.723 | 0.1803 | -0.029 | -4.011
-16 | -0.696 | 0.17001 | -0.029 | -4.091
-15.5 | -0.668 | 0.17048 | -0.03 | -3.918
-15 | -0.64 | 0.16641 | -0.03 | -3.848
-14.5 | -0.613 | 0.15405 | -0.031 | -3.978
-14 | -0.585 | 0.1554 | -0.031 | -3.763
-13.5 | -0.556 | 0.1487 | -0.03 | -3.738
-13 | -0.528 | 0.14193 | -0.031 | -3.722
-12.5 | -0.5 | 0.13855 | -0.031 | -3.612
-12 | -0.473 | 0.12626 | -0.032 | -3.744
-11.5 | -0.445 | 0.13196 | -0.032 | -3.37
-11 | -0.417 | 0.1289 | -0.033 | -3.234
-10.5 | -0.388 | 0.11367 | -0.03 | -3.415
-10 | -0.36 | 0.10363 | -0.031 | -3.477
-9.5 | -0.332 | 0.10083 | -0.032 | -3.297
-9 | -0.305 | 0.09011 | -0.034 | -3.38
-8.5 | -0.438 | 0.06143 | -0.034 | -7.13
-8 | -0.429 | 0.05526 | -0.036 | -7.772
-7.5 | -0.401 | 0.05066 | -0.038 | -7.908
-7 | -0.361 | 0.04723 | -0.04 | -7.653
-6.5 | -0.316 | 0.04413 | -0.042 | -7.157
-6 | -0.266 | 0.04114 | -0.043 | -6.476
-5.5 | -0.257 | 0.01427 | -0.087 | -17.989
-5 | -0.192 | 0.01373 | -0.089 | -13.978
-4.5 | -0.125 | 0.01322 | -0.09 | -9.48
-4 | -0.058 | 0.0128 | -0.091 | -4.491
-3.5 | 0.011 | 0.01243 | -0.093 | 0.894
-3 | 0.08 | 0.01206 | -0.094 | 6.663
-2.5 | 0.15 | 0.01175 | -0.096 | 12.755
-2 | 0.217 | 0.00893 | -0.095 | 24.295
-1.5 | 0.286 | 0.00885 | -0.097 | 32.358
-1 | 0.355 | 0.0088 | -0.098 | 40.4
-0.5 | 0.425 | 0.00877 | -0.099 | 48.473
0 | 0.501 | 0.00836 | -0.101 | 59.907
0.5 | 0.569 | 0.00852 | -0.102 | 66.819
1 | 0.637 | 0.00873 | -0.104 | 73.032
1.5 | 0.705 | 0.00891 | -0.105 | 79.21
2 | 0.774 | 0.00911 | -0.106 | 84.986
2.5 | 0.836 | 0.00936 | -0.108 | 89.304
3 | 0.899 | 0.00964 | -0.109 | 93.285
3.5 | 0.971 | 0.01802 | -0.112 | 53.906
4 | 1.033 | 0.01891 | -0.113 | 54.626
4.5 | 1.092 | 0.01987 | -0.114 | 54.972
5 | 1.148 | 0.02086 | -0.116 | 55.055
5.5 | 1.198 | 0.02202 | -0.117 | 54.411
6 | 1.238 | 0.02321 | -0.118 | 53.351
6.5 | 1.054 | 0.04449 | -0.058 | 23.685
7 | 1.06 | 0.04836 | -0.053 | 21.911
7.5 | 1.039 | 0.0536 | -0.054 | 19.38
8 | 0.933 | 0.06292 | -0.051 | 14.835
8.5 | 0.672 | 0.08552 | -0.048 | 7.858
9 | 0.7 | 0.09931 | -0.053 | 7.048
9.5 | 0.727 | 0.10484 | -0.053 | 6.935
10 | 0.754 | 0.10867 | -0.054 | 6.941
10.5 | 0.781 | 0.11395 | -0.055 | 6.857
11 | 0.81 | 0.11893 | -0.061 | 6.809
11.5 | 0.837 | 0.13141 | -0.061 | 6.366
12 | 0.863 | 0.13963 | -0.061 | 6.184
12.5 | 0.89 | 0.13989 | -0.062 | 6.363
13 | 0.919 | 0.15304 | -0.068 | 6.007
13.5 | 0.946 | 0.1557 | -0.068 | 6.074
14 | 0.972 | 0.15905 | -0.069 | 6.114
14.5 | 1 | 0.16908 | -0.071 | 5.912
15 | 1.028 | 0.17073 | -0.075 | 6.022
15.5 | 1.055 | 0.17653 | -0.076 | 5.976
16 | 1.082 | 0.18405 | -0.077 | 5.877
16.5 | 1.111 | 0.19393 | -0.082 | 5.727
17 | 1.137 | 0.19523 | -0.082 | 5.824
17.5 | 1.164 | 0.20088 | -0.083 | 5.793
18 | 1.193 | 0.21124 | -0.087 | 5.646
18.5 | 1.219 | 0.22411 | -0.088 | 5.44
19 | 1.245 | 0.23159 | -0.089 | 5.376
19.5 | 1.271 | 0.23147 | -0.089 | 5.492
20 | 1.301 | 0.23734 | -0.093 | 5.482

## 32. Re 500k Mach 0.50 (2)
BIGFOIL.COM POLAR EXPORT
NACA66-417
NACA66-417 |  |  |  | Cl Max: | 0.9881 | at alpha= | 11.5 | deg
XFOIL ncrit=9 |  |  |  | L/D Max: | 65.0686 | at alpha= | 5 | deg
Re: | 500000 |  |  | Cd Min: | 0.22627 | at alpha= | -20 | deg
Mach: | 0.5 |  |  | Cl=0 at alpha= | -2.6361 | deg
|  |  |  | @ Cl=0.1, Cd= | 0.013742
|  |  |  | @ Cl=0.4, Cd= | 0.016258
|  |  |  | @ Cl=0.6, Cd= | 0.016089
alpha (deg) | Cl | Cd | Cm | Cl/Cd
-20 | -0.465 | 0.22627 | -0.0474 | -2.0551
-19.5 | -0.4426 | 0.21897 | -0.0499 | -2.0213
-19 | -0.4232 | 0.21262 | -0.0532 | -1.9904
-18 | -0.3625 | 0.19206 | -0.0738 | -1.8874
-17.5 | -0.3143 | 0.1828 | -0.0848 | -1.7194
-17 | -0.276 | 0.17335 | -0.0955 | -1.5922
-16.5 | -0.2674 | 0.16361 | -0.1052 | -1.6344
-16 | -0.2409 | 0.15599 | -0.1077 | -1.5443
-15.5 | -0.2184 | 0.14983 | -0.1103 | -1.4577
-15 | -0.2023 | 0.14311 | -0.1134 | -1.4136
-14.5 | -0.2062 | 0.13358 | -0.1201 | -1.5436
-14 | -0.192 | 0.12566 | -0.1227 | -1.5279
-13.5 | -0.1709 | 0.11996 | -0.1245 | -1.4246
-13 | -0.158 | 0.11311 | -0.1276 | -1.3969
-12.5 | -0.1689 | 0.10181 | -0.1354 | -1.659
-12 | -0.1652 | 0.09337 | -0.1383 | -1.7693
-11.5 | -0.152 | 0.0876 | -0.1401 | -1.7352
-11 | -0.1855 | 0.07006 | -0.1495 | -2.6477
-10.5 | -0.2223 | 0.05721 | -0.1573 | -3.8857
-10 | -0.2669 | 0.04752 | -0.1597 | -5.6166
-9.5 | -0.3047 | 0.04034 | -0.1574 | -7.5533
-9 | -0.3305 | 0.03473 | -0.1523 | -9.5163
-8.5 | -0.3411 | 0.0303 | -0.1461 | -11.2574
-8 | -0.3334 | 0.02695 | -0.1401 | -12.3711
-7.5 | -0.3019 | 0.02378 | -0.1359 | -12.6955
-7 | -0.2441 | 0.02128 | -0.1344 | -11.4709
-6.5 | -0.1828 | 0.01968 | -0.133 | -9.2886
-6 | -0.1326 | 0.01842 | -0.1303 | -7.1987
-5.5 | -0.0944 | 0.01732 | -0.1263 | -5.4503
-5 | -0.0583 | 0.01639 | -0.122 | -3.557
-4.5 | -0.0245 | 0.01546 | -0.1174 | -1.5847
-4 | 0.0071 | 0.01491 | -0.1122 | 0.47619
-3.5 | 0.0183 | 0.01449 | -0.1033 | 1.2629
-3 | -0.0131 | 0.01288 | -0.088 | -1.0171
-2.5 | 0.0049 | 0.01167 | -0.0804 | 0.41988
-2 | 0.0697 | 0.01279 | -0.0791 | 5.4496
-1.5 | 0.1117 | 0.01411 | -0.0742 | 7.9164
-1 | 0.1551 | 0.01532 | -0.0695 | 10.124
-0.5 | 0.2142 | 0.01575 | -0.0681 | 13.6
0 | 0.2832 | 0.01575 | -0.0693 | 17.981
1 | 0.3659 | 0.01639 | -0.063 | 22.3246
1.5 | 0.4457 | 0.01608 | -0.0661 | 27.7177
2.5 | 0.5457 | 0.0163 | -0.0616 | 33.4785
3 | 0.6125 | 0.01604 | -0.0621 | 38.1858
3.5 | 0.6731 | 0.01574 | -0.0613 | 42.7637
4 | 0.7627 | 0.01441 | -0.0645 | 52.9285
4.5 | 0.8323 | 0.01329 | -0.0637 | 62.626
5 | 0.8537 | 0.01312 | -0.0549 | 65.0686
6.5 | 0.808 | 0.02097 | -0.0205 | 38.5312
7 | 0.784 | 0.02532 | -0.0111 | 30.9637
7.5 | 0.7856 | 0.02897 | -0.005 | 27.1177
8 | 0.8153 | 0.03147 | -0.0016 | 25.9072
8.5 | 0.8398 | 0.03452 | 0.0017 | 24.3279
9 | 0.8652 | 0.03756 | 0.0051 | 23.0351
9.5 | 0.8886 | 0.04092 | 0.0084 | 21.7155
10 | 0.914 | 0.04439 | 0.0115 | 20.5902
11 | 0.9747 | 0.05174 | 0.017 | 18.8384
11.5 | 0.9881 | 0.05734 | 0.0192 | 17.2323
12 | 0.9859 | 0.06476 | 0.0199 | 15.2239
12.5 | 0.9679 | 0.07437 | 0.0189 | 13.0147
13 | 0.9405 | 0.08603 | 0.0153 | 10.9322
13.5 | 0.9092 | 0.09962 | 0.0086 | 9.1267
14 | 0.8749 | 0.11551 | -0.0014 | 7.5742
14.5 | 0.8405 | 0.1329 | -0.0127 | 6.3243
15 | 0.8121 | 0.15172 | -0.0242 | 5.3526
15.5 | 0.8024 | 0.16705 | -0.033 | 4.8034
16 | 0.8015 | 0.17974 | -0.0398 | 4.4592
16.5 | 0.8088 | 0.18958 | -0.0446 | 4.2663

## 33. Re 750k Mach 0.00 (1)
BIGFOIL.COM POLAR EXPORT
NACA66-417
NACA66-417 |  |  |  | Cl Max: | 1.49 | at alpha= | 12 | deg
JavaFoil+Calcfoil stall+Eppler ext transition |  |  |  | L/D Max: | 123.686 | at alpha= | 3.5 | deg
Re: | 750000 |  |  | Cd Min: | 0.00572 | at alpha= | 0 | deg
Mach: | 0 |  |  | Cl=0 at alpha= | -3.582 | deg
|  |  |  | @ Cl=0.1, Cd= | 0.0098016
|  |  |  | @ Cl=0.4, Cd= | 0.0059461
|  |  |  | @ Cl=0.6, Cd= | 0.0065072
alpha (deg) | Cl | Cd | Cm | Cl/Cd
-20 | -0.772 | 0.1819 | -0.017 | -4.247
-19.5 | -0.791 | 0.17546 | -0.018 | -4.505
-19 | -0.807 | 0.16575 | -0.019 | -4.871
-18.5 | -0.822 | 0.15843 | -0.019 | -5.19
-18 | -0.835 | 0.15008 | -0.019 | -5.565
-17.5 | -0.846 | 0.14204 | -0.02 | -5.953
-17 | -0.847 | 0.13489 | -0.021 | -6.282
-16.5 | -0.847 | 0.1274 | -0.022 | -6.648
-16 | -0.844 | 0.12141 | -0.023 | -6.952
-15.5 | -0.838 | 0.11684 | -0.023 | -7.174
-15 | -0.83 | 0.10881 | -0.024 | -7.629
-14.5 | -0.818 | 0.10317 | -0.024 | -7.933
-14 | -0.804 | 0.09701 | -0.025 | -8.292
-13.5 | -0.788 | 0.09211 | -0.026 | -8.551
-13 | -0.767 | 0.08791 | -0.027 | -8.727
-12.5 | -0.743 | 0.08241 | -0.027 | -9.015
-12 | -0.716 | 0.07723 | -0.029 | -9.266
-11.5 | -0.685 | 0.07302 | -0.029 | -9.387
-11 | -0.653 | 0.06879 | -0.03 | -9.499
-10.5 | -0.619 | 0.06477 | -0.031 | -9.557
-10 | -0.583 | 0.06085 | -0.033 | -9.587
-9.5 | -0.546 | 0.05668 | -0.035 | -9.631
-9 | -0.606 | 0.01462 | -0.067 | -41.417
-8.5 | -0.557 | 0.01415 | -0.068 | -39.33
-8 | -0.506 | 0.01364 | -0.07 | -37.059
-7.5 | -0.453 | 0.01312 | -0.071 | -34.5
-7 | -0.398 | 0.01263 | -0.073 | -31.542
-6.5 | -0.343 | 0.01219 | -0.074 | -28.121
-6 | -0.286 | 0.01173 | -0.075 | -24.372
-5.5 | -0.228 | 0.01136 | -0.077 | -20.084
-5 | -0.17 | 0.01098 | -0.078 | -15.44
-4.5 | -0.11 | 0.01067 | -0.079 | -10.343
-4 | -0.051 | 0.01042 | -0.081 | -4.846
-3.5 | 0.01 | 0.01016 | -0.082 | 0.96
-3 | 0.07 | 0.0099 | -0.083 | 7.105
-2.5 | 0.131 | 0.0097 | -0.085 | 13.524
-2 | 0.193 | 0.00653 | -0.086 | 29.526
-1.5 | 0.254 | 0.00652 | -0.088 | 39
-1 | 0.316 | 0.00653 | -0.089 | 48.299
-0.5 | 0.377 | 0.00607 | -0.09 | 62.191
0 | 0.442 | 0.00572 | -0.091 | 77.272
0.5 | 0.503 | 0.0064 | -0.093 | 78.584
1 | 0.564 | 0.00646 | -0.094 | 87.277
1.5 | 0.625 | 0.00654 | -0.095 | 95.547
2 | 0.685 | 0.00663 | -0.096 | 103.364
2.5 | 0.742 | 0.00647 | -0.098 | 114.741
3 | 0.8 | 0.00672 | -0.099 | 119.162
3.5 | 0.858 | 0.00694 | -0.1 | 123.686
4 | 0.911 | 0.01428 | -0.101 | 63.776
4.5 | 0.966 | 0.01484 | -0.102 | 65.101
5 | 1.021 | 0.01541 | -0.103 | 66.262
5.5 | 1.074 | 0.01605 | -0.104 | 66.891
6 | 1.124 | 0.01664 | -0.105 | 67.573
6.5 | 1.172 | 0.01734 | -0.106 | 67.596
7 | 1.218 | 0.01802 | -0.107 | 67.629
7.5 | 1.262 | 0.01876 | -0.108 | 67.243
8 | 1.302 | 0.0197 | -0.109 | 66.091
8.5 | 1.339 | 0.02049 | -0.11 | 65.381
9 | 1.373 | 0.0214 | -0.11 | 64.163
9.5 | 1.404 | 0.02243 | -0.111 | 62.593
10 | 1.43 | 0.02356 | -0.112 | 60.705
10.5 | 1.453 | 0.0247 | -0.113 | 58.798
11 | 1.471 | 0.02575 | -0.114 | 57.132
11.5 | 1.485 | 0.02705 | -0.115 | 54.916
12 | 1.49 | 0.02844 | -0.115 | 52.41
12.5 | 1.489 | 0.02975 | -0.116 | 50.047
13 | 1.248 | 0.08843 | -0.062 | 14.114
13.5 | 1.242 | 0.09367 | -0.062 | 13.265
14 | 1.231 | 0.10101 | -0.058 | 12.183
14.5 | 1.218 | 0.10603 | -0.059 | 11.491
15 | 1.203 | 0.1136 | -0.059 | 10.587
15.5 | 1.183 | 0.12003 | -0.057 | 9.857
16 | 1.162 | 0.12686 | -0.056 | 9.158
16.5 | 1.139 | 0.13374 | -0.057 | 8.519
17 | 1.111 | 0.14086 | -0.056 | 7.886

## 34. Re 750k Mach 0.00 (2)
BIGFOIL.COM POLAR EXPORT
NACA66-417
NACA66-417 |  |  |  | Cl Max: | 1.279 | at alpha= | 18 | deg
XFOIL ncrit=9 |  |  |  | L/D Max: | 111.686 | at alpha= | 5 | deg
Re: | 750000 |  |  | Cd Min: | 0.16728 | at alpha= | -17.5 | deg
Mach: | 0 |  |  | Cl=0 at alpha= | -2.9886 | deg
|  |  |  | @ Cl=0.1, Cd= | 0.0079203
|  |  |  | @ Cl=0.4, Cd= | 0.008904
|  |  |  | @ Cl=0.6, Cd= | 0.0087381
alpha (deg) | Cl | Cd | Cm | Cl/Cd
-17.5 | -0.4155 | 0.16728 | -0.0549 | -2.4839
-17 | -0.3796 | 0.16029 | -0.0633 | -2.3682
-16.5 | -0.347 | 0.15169 | -0.0731 | -2.2876
-16 | -0.3389 | 0.1352 | -0.0873 | -2.5067
-15.5 | -0.3251 | 0.12353 | -0.0966 | -2.6317
-15 | -0.2981 | 0.11686 | -0.1035 | -2.5509
-14.5 | -0.2873 | 0.10958 | -0.108 | -2.6218
-14 | -0.5139 | 0.05733 | -0.1333 | -8.9639
-13.5 | -0.5709 | 0.0485 | -0.1318 | -11.7711
-13 | -0.6664 | 0.03683 | -0.1234 | -18.0939
-12.5 | -0.6755 | 0.03296 | -0.1182 | -20.4945
-12 | -0.672 | 0.02932 | -0.1135 | -22.9195
-11.5 | -0.653 | 0.02691 | -0.11 | -24.2661
-11 | -0.6293 | 0.02523 | -0.1066 | -24.9425
-10.5 | -0.5929 | 0.02296 | -0.105 | -25.8232
-10 | -0.5523 | 0.02137 | -0.1037 | -25.8446
-9.5 | -0.5159 | 0.0203 | -0.1016 | -25.4138
-9 | -0.4461 | 0.01779 | -0.1049 | -25.0759
-8.5 | -0.4033 | 0.01679 | -0.1038 | -24.0203
-8 | -0.3619 | 0.01603 | -0.1024 | -22.5764
-7.5 | -0.322 | 0.01513 | -0.1006 | -21.2822
-7 | -0.283 | 0.01436 | -0.0986 | -19.7075
-6.5 | -0.2538 | 0.01326 | -0.095 | -19.1403
-6 | -0.2226 | 0.01267 | -0.0914 | -17.5691
-5.5 | -0.1864 | 0.01221 | -0.0886 | -15.2662
-5 | -0.1462 | 0.01169 | -0.0864 | -12.5064
-4.5 | -0.1027 | 0.01124 | -0.0849 | -9.137
-4 | -0.0588 | 0.01073 | -0.0834 | -5.48
-3.5 | -0.0401 | 0.00871 | -0.0785 | -4.6039
-3 | -0.0013 | 0.00747 | -0.0767 | -0.17403
-2.5 | 0.0559 | 0.00765 | -0.0773 | 7.3072
-2 | 0.113 | 0.008 | -0.0778 | 14.125
-1.5 | 0.17 | 0.00835 | -0.0781 | 20.3593
-1 | 0.227 | 0.00864 | -0.0785 | 26.2731
-0.5 | 0.2855 | 0.00876 | -0.0796 | 32.5913
0 | 0.345 | 0.00883 | -0.081 | 39.0713
0.5 | 0.4045 | 0.00891 | -0.0825 | 45.3984
1 | 0.4599 | 0.00884 | -0.083 | 52.0249
1.5 | 0.517 | 0.0088 | -0.0838 | 58.75
2 | 0.5765 | 0.00873 | -0.0851 | 66.0367
2.5 | 0.6349 | 0.00875 | -0.0861 | 72.56
3 | 0.6908 | 0.00856 | -0.0865 | 80.7009
3.5 | 0.7465 | 0.00832 | -0.0868 | 89.7236
4 | 0.7996 | 0.00811 | -0.0865 | 98.5943
4.5 | 0.8485 | 0.00794 | -0.0854 | 106.864
5 | 0.8879 | 0.00795 | -0.0823 | 111.6855
5.5 | 0.8685 | 0.00918 | -0.0677 | 94.6078
6 | 0.8502 | 0.01116 | -0.055 | 76.1828
6.5 | 0.8383 | 0.01359 | -0.0448 | 61.6851
7 | 0.8324 | 0.0162 | -0.0365 | 51.3827
7.5 | 0.8352 | 0.01883 | -0.03 | 44.3548
8 | 0.8661 | 0.02019 | -0.0275 | 42.8975
8.5 | 0.8955 | 0.02166 | -0.0248 | 41.3435
9 | 0.929 | 0.0229 | -0.0229 | 40.5677
9.5 | 0.9593 | 0.02444 | -0.0207 | 39.2512
10 | 0.9836 | 0.0264 | -0.018 | 37.2576
10.5 | 1.0137 | 0.02801 | -0.016 | 36.1906
11.5 | 1.0633 | 0.03219 | -0.0115 | 33.032
12 | 1.0853 | 0.0347 | -0.0093 | 31.2767
12.5 | 1.1112 | 0.03686 | -0.0075 | 30.1465
13 | 1.1361 | 0.03922 | -0.0058 | 28.9674
13.5 | 1.1602 | 0.04167 | -0.0042 | 27.8426
15 | 1.211 | 0.04986 | 0.0031 | 24.288
15.5 | 1.2316 | 0.05345 | 0.0034 | 23.0421
16 | 1.2481 | 0.05737 | 0.0036 | 21.7553
16.5 | 1.2609 | 0.06183 | 0.0037 | 20.393
17 | 1.2706 | 0.06675 | 0.0034 | 19.0352
17.5 | 1.2779 | 0.07212 | 0.0027 | 17.7191
18 | 1.279 | 0.07856 | 0.0019 | 16.2805
18.5 | 1.2644 | 0.08755 | 0 | 14.442
19 | 1.2515 | 0.09675 | -0.0033 | 12.9354
19.5 | 1.2321 | 0.1076 | -0.0081 | 11.4507
20 | 1.205 | 0.1204 | -0.0148 | 10.0083

## 35. Re 750k Mach 0.10 (1)
BIGFOIL.COM POLAR EXPORT
NACA66-417
NACA66-417 |  |  |  | Cl Max: | 1.481 | at alpha= | 12 | deg
JavaFoil+Calcfoil stall+Eppler ext transition |  |  |  | L/D Max: | 123.824 | at alpha= | 3.5 | deg
Re: | 750000 |  |  | Cd Min: | 0.00609 | at alpha= | -0.5 | deg
Mach: | 0.1 |  |  | Cl=0 at alpha= | -3.582 | deg
|  |  |  | @ Cl=0.1, Cd= | 0.0098544
|  |  |  | @ Cl=0.4, Cd= | 0.0061772
|  |  |  | @ Cl=0.6, Cd= | 0.0065233
alpha (deg) | Cl | Cd | Cm | Cl/Cd
-20 | -0.729 | 0.18857 | -0.017 | -3.867
-19.5 | -0.751 | 0.18012 | -0.018 | -4.169
-19 | -0.771 | 0.16884 | -0.018 | -4.567
-18.5 | -0.79 | 0.16156 | -0.019 | -4.889
-18 | -0.807 | 0.15342 | -0.02 | -5.258
-17.5 | -0.82 | 0.14422 | -0.02 | -5.688
-17 | -0.825 | 0.13751 | -0.021 | -6.001
-16.5 | -0.828 | 0.12959 | -0.021 | -6.386
-16 | -0.827 | 0.12228 | -0.022 | -6.766
-15.5 | -0.824 | 0.11834 | -0.023 | -6.967
-15 | -0.818 | 0.11055 | -0.024 | -7.403
-14.5 | -0.809 | 0.10304 | -0.024 | -7.855
-14 | -0.797 | 0.09866 | -0.025 | -8.081
-13.5 | -0.782 | 0.09214 | -0.026 | -8.488
-13 | -0.763 | 0.08779 | -0.026 | -8.692
-12.5 | -0.74 | 0.08347 | -0.027 | -8.868
-12 | -0.714 | 0.07852 | -0.029 | -9.091
-11.5 | -0.685 | 0.07349 | -0.029 | -9.315
-11 | -0.653 | 0.0691 | -0.03 | -9.454
-10.5 | -0.619 | 0.06512 | -0.031 | -9.511
-10 | -0.584 | 0.06127 | -0.033 | -9.529
-9.5 | -0.547 | 0.05703 | -0.035 | -9.585
-9 | -0.507 | 0.05382 | -0.036 | -9.418
-8.5 | -0.558 | 0.01432 | -0.069 | -38.976
-8 | -0.507 | 0.01371 | -0.07 | -36.996
-7.5 | -0.454 | 0.01322 | -0.072 | -34.366
-7 | -0.4 | 0.01269 | -0.073 | -31.521
-6.5 | -0.344 | 0.01224 | -0.074 | -28.108
-6 | -0.287 | 0.01179 | -0.076 | -24.362
-5.5 | -0.229 | 0.0114 | -0.077 | -20.094
-5 | -0.17 | 0.01102 | -0.078 | -15.455
-4.5 | -0.111 | 0.01074 | -0.08 | -10.321
-4 | -0.051 | 0.01046 | -0.081 | -4.853
-3.5 | 0.01 | 0.01018 | -0.082 | 0.962
-3 | 0.071 | 0.00994 | -0.084 | 7.112
-2.5 | 0.132 | 0.00976 | -0.085 | 13.501
-2 | 0.194 | 0.00654 | -0.087 | 29.605
-1.5 | 0.255 | 0.00653 | -0.088 | 39.117
-1 | 0.317 | 0.00659 | -0.089 | 48.094
-0.5 | 0.379 | 0.00609 | -0.091 | 62.236
0 | 0.444 | 0.00636 | -0.092 | 69.878
0.5 | 0.506 | 0.00643 | -0.093 | 78.686
1 | 0.567 | 0.00648 | -0.094 | 87.418
1.5 | 0.628 | 0.00656 | -0.096 | 95.665
2 | 0.688 | 0.00665 | -0.097 | 103.46
2.5 | 0.745 | 0.00676 | -0.098 | 110.231
3 | 0.804 | 0.00674 | -0.099 | 119.183
3.5 | 0.862 | 0.00696 | -0.1 | 123.824
4 | 0.915 | 0.01436 | -0.101 | 63.703
4.5 | 0.971 | 0.01493 | -0.102 | 65.011
5 | 1.025 | 0.01553 | -0.103 | 66.014
5.5 | 1.078 | 0.01615 | -0.104 | 66.737
6 | 1.129 | 0.01678 | -0.105 | 67.272
6.5 | 1.177 | 0.0175 | -0.106 | 67.243
7 | 1.223 | 0.01823 | -0.107 | 67.066
7.5 | 1.266 | 0.01895 | -0.108 | 66.78
8 | 1.306 | 0.01981 | -0.109 | 65.918
8.5 | 1.342 | 0.02073 | -0.11 | 64.752
9 | 1.375 | 0.02162 | -0.111 | 63.598
9.5 | 1.404 | 0.02275 | -0.112 | 61.728
10 | 1.429 | 0.02387 | -0.113 | 59.893
10.5 | 1.45 | 0.02499 | -0.113 | 58.038
11 | 1.467 | 0.02624 | -0.114 | 55.887
11.5 | 1.479 | 0.02736 | -0.115 | 54.043
12 | 1.481 | 0.02884 | -0.116 | 51.335
12.5 | 1.463 | 0.03143 | -0.115 | 46.564
13 | 1.244 | 0.08701 | -0.07 | 14.294
13.5 | 1.226 | 0.095 | -0.062 | 12.905
14 | 1.21 | 0.10197 | -0.058 | 11.87
14.5 | 1.194 | 0.10724 | -0.058 | 11.136
15 | 1.174 | 0.11513 | -0.056 | 10.195
15.5 | 1.151 | 0.12249 | -0.056 | 9.397
16 | 1.126 | 0.13046 | -0.056 | 8.634
16.5 | 1.099 | 0.13809 | -0.055 | 7.956
17 | 1.066 | 0.14302 | -0.055 | 7.454

## 36. Re 750k Mach 0.10 (2)
BIGFOIL.COM POLAR EXPORT
NACA66-417
NACA66-417 |  |  |  | Cl Max: | 1.263 | at alpha= | 17.5 | deg
XFOIL ncrit=9 |  |  |  | L/D Max: | 111.238 | at alpha= | 5 | deg
Re: | 750000 |  |  | Cd Min: | 0.16063 | at alpha= | -17 | deg
Mach: | 0.1 |  |  | Cl=0 at alpha= | -2.9835 | deg
|  |  |  | @ Cl=0.1, Cd= | 0.0079503
|  |  |  | @ Cl=0.4, Cd= | 0.0089599
|  |  |  | @ Cl=0.6, Cd= | 0.0087836
alpha (deg) | Cl | Cd | Cm | Cl/Cd
-17 | -0.3739 | 0.16063 | -0.0647 | -2.3277
-16.5 | -0.3408 | 0.15197 | -0.0747 | -2.2425
-16 | -0.3316 | 0.13574 | -0.0889 | -2.4429
-15.5 | -0.3166 | 0.12442 | -0.0979 | -2.5446
-15 | -0.2912 | 0.11798 | -0.1041 | -2.4682
-14.5 | -0.2812 | 0.11106 | -0.108 | -2.532
-14 | -0.4787 | 0.06107 | -0.1333 | -7.8385
-13.5 | -0.536 | 0.05139 | -0.1339 | -10.43
-13 | -0.6102 | 0.0415 | -0.1289 | -14.7036
-12.5 | -0.6472 | 0.03527 | -0.1225 | -18.3499
-12 | -0.6584 | 0.03067 | -0.1166 | -21.4672
-11.5 | -0.6456 | 0.02793 | -0.1125 | -23.1149
-11 | -0.6251 | 0.026 | -0.1088 | -24.0423
-10.5 | -0.5922 | 0.02355 | -0.1066 | -25.1465
-10 | -0.5527 | 0.02176 | -0.1051 | -25.3998
-9.5 | -0.5149 | 0.02053 | -0.1031 | -25.0804
-9 | -0.4464 | 0.01803 | -0.1061 | -24.7587
-8.5 | -0.4026 | 0.01698 | -0.1051 | -23.7102
-8 | -0.3609 | 0.0162 | -0.1037 | -22.2778
-7.5 | -0.3202 | 0.01527 | -0.1019 | -20.9692
-7 | -0.2809 | 0.01448 | -0.0999 | -19.3992
-6.5 | -0.2504 | 0.01339 | -0.0964 | -18.7005
-6 | -0.2189 | 0.01273 | -0.0929 | -17.1956
-5.5 | -0.1847 | 0.01227 | -0.0896 | -15.053
-5 | -0.1446 | 0.01176 | -0.0874 | -12.2959
-4.5 | -0.1018 | 0.01129 | -0.0856 | -9.0168
-4 | -0.0574 | 0.0108 | -0.0842 | -5.3148
-3.5 | -0.0384 | 0.00889 | -0.0792 | -4.3195
-3 | -0.0019 | 0.00749 | -0.077 | -0.25367
-2.5 | 0.0556 | 0.00768 | -0.0776 | 7.2396
-2 | 0.1131 | 0.00803 | -0.0781 | 14.0847
-1.5 | 0.1704 | 0.00838 | -0.0784 | 20.3341
-1 | 0.2278 | 0.00868 | -0.0788 | 26.2442
-0.5 | 0.2866 | 0.0088 | -0.0799 | 32.5682
0 | 0.3466 | 0.00887 | -0.0813 | 39.0755
0.5 | 0.406 | 0.00897 | -0.0827 | 45.262
1 | 0.4617 | 0.00889 | -0.0832 | 51.9348
1.5 | 0.5192 | 0.00885 | -0.0841 | 58.6667
2 | 0.5793 | 0.00878 | -0.0854 | 65.9795
2.5 | 0.6375 | 0.00879 | -0.0863 | 72.5256
3 | 0.6942 | 0.0086 | -0.0868 | 80.7209
3.5 | 0.75 | 0.00836 | -0.087 | 89.7129
4 | 0.8033 | 0.00814 | -0.0867 | 98.6855
4.5 | 0.8525 | 0.00798 | -0.0855 | 106.8296
5 | 0.8899 | 0.008 | -0.082 | 111.2375
5.5 | 0.8672 | 0.0093 | -0.0667 | 93.2473
6 | 0.8482 | 0.01135 | -0.0539 | 74.7313
7 | 0.8294 | 0.01653 | -0.0354 | 50.1754
8 | 0.8652 | 0.02048 | -0.0266 | 42.2461
8.5 | 0.8948 | 0.02198 | -0.024 | 40.7097
9 | 0.9282 | 0.02326 | -0.022 | 39.9054
9.5 | 0.9577 | 0.02489 | -0.0197 | 38.4773
10 | 0.983 | 0.02685 | -0.017 | 36.6108
10.5 | 1.0124 | 0.02855 | -0.0149 | 35.4606
11 | 1.0406 | 0.03047 | -0.013 | 34.1516
11.5 | 1.0598 | 0.03302 | -0.0102 | 32.0957
12 | 1.0841 | 0.03542 | -0.0082 | 30.607
12.5 | 1.1099 | 0.03766 | -0.0063 | 29.4716
13 | 1.135 | 0.04011 | -0.0046 | 28.2972
13.5 | 1.1588 | 0.04266 | -0.003 | 27.1636
14 | 1.1799 | 0.04541 | -0.0013 | 25.9833
14.5 | 1.2002 | 0.04854 | 0.0008 | 24.726
15 | 1.2087 | 0.05126 | 0.0046 | 23.5798
15.5 | 1.2271 | 0.05507 | 0.0048 | 22.2825
16 | 1.2418 | 0.05931 | 0.005 | 20.9374
16.5 | 1.2521 | 0.0642 | 0.0049 | 19.5031
17 | 1.2592 | 0.06961 | 0.0044 | 18.0894
17.5 | 1.263 | 0.07564 | 0.0035 | 16.6975
18 | 1.2496 | 0.08441 | 0.0023 | 14.8039
18.5 | 1.2348 | 0.09381 | -0.0009 | 13.1628
19 | 1.2152 | 0.10463 | -0.0055 | 11.6143
19.5 | 1.1875 | 0.11753 | -0.0121 | 10.1038
20 | 1.1507 | 0.1331 | -0.0212 | 8.6454

## 37. Re 750k Mach 0.25 (1)
BIGFOIL.COM POLAR EXPORT
NACA66-417
NACA66-417 |  |  |  | Cl Max: | 1.422 | at alpha= | 10.5 | deg
JavaFoil+Calcfoil stall+Eppler ext transition |  |  |  | L/D Max: | 127.305 | at alpha= | 3.5 | deg
Re: | 750000 |  |  | Cd Min: | 0.00594 | at alpha= | -1 | deg
Mach: | 0.25 |  |  | Cl=0 at alpha= | -3.5806 | deg
|  |  |  | @ Cl=0.1, Cd= | 0.010043
|  |  |  | @ Cl=0.4, Cd= | 0.0065185
|  |  |  | @ Cl=0.6, Cd= | 0.0066271
alpha (deg) | Cl | Cd | Cm | Cl/Cd
-19 | -0.439 | 0.21388 | -0.02 | -2.051
-18.5 | -0.496 | 0.20756 | -0.021 | -2.391
-18 | -0.549 | 0.18805 | -0.02 | -2.919
-17.5 | -0.596 | 0.16828 | -0.02 | -3.544
-17 | -0.63 | 0.15637 | -0.02 | -4.026
-16.5 | -0.659 | 0.14488 | -0.021 | -4.548
-16 | -0.684 | 0.13595 | -0.022 | -5.029
-15.5 | -0.704 | 0.12579 | -0.022 | -5.595
-15 | -0.719 | 0.11856 | -0.023 | -6.064
-14.5 | -0.729 | 0.11171 | -0.024 | -6.524
-14 | -0.734 | 0.10406 | -0.025 | -7.049
-13.5 | -0.733 | 0.09673 | -0.026 | -7.578
-13 | -0.727 | 0.09315 | -0.027 | -7.808
-12.5 | -0.714 | 0.08586 | -0.027 | -8.32
-12 | -0.696 | 0.08084 | -0.028 | -8.605
-11.5 | -0.673 | 0.07648 | -0.029 | -8.804
-11 | -0.648 | 0.07038 | -0.031 | -9.202
-10.5 | -0.618 | 0.06657 | -0.031 | -9.284
-10 | -0.585 | 0.06264 | -0.032 | -9.344
-9.5 | -0.55 | 0.05869 | -0.034 | -9.373
-9 | -0.512 | 0.05485 | -0.034 | -9.332
-8.5 | -0.472 | 0.05145 | -0.037 | -9.182
-8 | -0.516 | 0.01418 | -0.072 | -36.357
-7.5 | -0.463 | 0.01366 | -0.073 | -33.894
-7 | -0.408 | 0.01309 | -0.075 | -31.165
-6.5 | -0.352 | 0.0126 | -0.076 | -27.902
-6 | -0.294 | 0.01212 | -0.078 | -24.229
-5.5 | -0.235 | 0.01167 | -0.079 | -20.108
-5 | -0.175 | 0.01132 | -0.08 | -15.415
-4.5 | -0.114 | 0.01096 | -0.082 | -10.363
-4 | -0.052 | 0.01066 | -0.083 | -4.882
-3.5 | 0.01 | 0.01038 | -0.085 | 0.967
-3 | 0.073 | 0.01013 | -0.086 | 7.156
-2.5 | 0.135 | 0.00993 | -0.087 | 13.623
-2 | 0.199 | 0.00674 | -0.089 | 29.472
-1.5 | 0.262 | 0.00621 | -0.09 | 42.148
-1 | 0.325 | 0.00594 | -0.091 | 54.772
-0.5 | 0.389 | 0.00653 | -0.093 | 59.49
0 | 0.456 | 0.00646 | -0.094 | 70.559
0.5 | 0.519 | 0.00654 | -0.095 | 79.348
1 | 0.581 | 0.0066 | -0.097 | 88.048
1.5 | 0.644 | 0.00669 | -0.098 | 96.176
2 | 0.706 | 0.0068 | -0.099 | 103.908
2.5 | 0.764 | 0.00691 | -0.1 | 110.581
3 | 0.824 | 0.00705 | -0.102 | 116.941
3.5 | 0.883 | 0.00694 | -0.103 | 127.305
4 | 0.938 | 0.01477 | -0.104 | 63.471
4.5 | 0.994 | 0.01553 | -0.105 | 64.003
5 | 1.05 | 0.01615 | -0.106 | 65.016
5.5 | 1.103 | 0.01684 | -0.107 | 65.485
6 | 1.153 | 0.01755 | -0.108 | 65.717
6.5 | 1.2 | 0.01831 | -0.109 | 65.548
7 | 1.245 | 0.01913 | -0.11 | 65.048
7.5 | 1.285 | 0.02001 | -0.111 | 64.207
8 | 1.321 | 0.0209 | -0.112 | 63.232
8.5 | 1.353 | 0.02191 | -0.113 | 61.743
9 | 1.379 | 0.02298 | -0.114 | 60.01
9.5 | 1.4 | 0.02432 | -0.115 | 57.562
10 | 1.415 | 0.02544 | -0.115 | 55.599
10.5 | 1.422 | 0.0269 | -0.116 | 52.86
11 | 1.194 | 0.07251 | -0.065 | 16.471
11.5 | 1.186 | 0.07915 | -0.058 | 14.983
12 | 1.17 | 0.08419 | -0.057 | 13.903
12.5 | 1.148 | 0.09085 | -0.056 | 12.633
13 | 1.117 | 0.09712 | -0.056 | 11.506
13.5 | 1.08 | 0.1054 | -0.054 | 10.248
14 | 1.037 | 0.1106 | -0.053 | 9.373
14.5 | 0.987 | 0.12009 | -0.053 | 8.22
15 | 0.932 | 0.13041 | -0.052 | 7.144
15.5 | 0.871 | 0.14224 | -0.052 | 6.127

## 38. Re 750k Mach 0.25 (2)
BIGFOIL.COM POLAR EXPORT
NACA66-417
NACA66-417 |  |  |  | Cl Max: | 1.1844 | at alpha= | 15 | deg
XFOIL ncrit=9 |  |  |  | L/D Max: | 106.818 | at alpha= | 5 | deg
Re: | 750000 |  |  | Cd Min: | 0.22346 | at alpha= | 20 | deg
Mach: | 0.25 |  |  | Cl=0 at alpha= | -2.9537 | deg
|  |  |  | @ Cl=0.1, Cd= | 0.0081154
|  |  |  | @ Cl=0.4, Cd= | 0.0092456
|  |  |  | @ Cl=0.6, Cd= | 0.0090891
alpha (deg) | Cl | Cd | Cm | Cl/Cd
-16 | -0.2975 | 0.13829 | -0.0971 | -2.1513
-15.5 | -0.2837 | 0.12919 | -0.1028 | -2.196
-15 | -0.2666 | 0.1237 | -0.1057 | -2.1552
-14.5 | -0.2553 | 0.11753 | -0.1085 | -2.1722
-14 | -0.2555 | 0.10862 | -0.1125 | -2.3522
-13.5 | -0.3789 | 0.06964 | -0.1326 | -5.4408
-13 | -0.432 | 0.05715 | -0.1386 | -7.5591
-12.5 | -0.4831 | 0.04812 | -0.1388 | -10.0395
-12 | -0.5302 | 0.04065 | -0.135 | -13.0431
-11.5 | -0.5589 | 0.0352 | -0.1294 | -15.8778
-11 | -0.5703 | 0.03102 | -0.1235 | -18.3849
-10.5 | -0.5661 | 0.02738 | -0.1181 | -20.6757
-10 | -0.5446 | 0.02453 | -0.1141 | -22.2014
-9.5 | -0.5104 | 0.02232 | -0.1114 | -22.8674
-9 | -0.456 | 0.01986 | -0.1116 | -22.9607
-8.5 | -0.4008 | 0.01813 | -0.1118 | -22.107
-8 | -0.357 | 0.01717 | -0.1103 | -20.7921
-7.5 | -0.3118 | 0.0161 | -0.1088 | -19.3665
-7 | -0.27 | 0.01517 | -0.1068 | -17.7983
-6 | -0.2019 | 0.0132 | -0.1003 | -15.2955
-5.5 | -0.167 | 0.01258 | -0.097 | -13.275
-5 | -0.1333 | 0.01214 | -0.0931 | -10.9802
-4.5 | -0.0952 | 0.01156 | -0.0902 | -8.2353
-4 | -0.0506 | 0.01115 | -0.0883 | -4.5381
-3.5 | -0.0277 | 0.00974 | -0.0833 | -2.8439
-3 | -0.0055 | 0.00763 | -0.0787 | -0.72084
-2.5 | 0.0539 | 0.00782 | -0.0794 | 6.8926
-2 | 0.1132 | 0.0082 | -0.0797 | 13.8049
-1.5 | 0.1727 | 0.00857 | -0.0801 | 20.1517
-1 | 0.2322 | 0.0089 | -0.0805 | 26.0899
-0.5 | 0.293 | 0.00906 | -0.0816 | 32.34
0 | 0.3544 | 0.00923 | -0.083 | 38.3965
0.5 | 0.4129 | 0.00925 | -0.0839 | 44.6378
1 | 0.4712 | 0.00919 | -0.0847 | 51.2731
1.5 | 0.5316 | 0.00913 | -0.0857 | 58.2256
2 | 0.595 | 0.00909 | -0.0873 | 65.4565
2.5 | 0.6514 | 0.00908 | -0.0875 | 71.7401
3 | 0.7133 | 0.00884 | -0.0885 | 80.69
3.5 | 0.7695 | 0.00858 | -0.0883 | 89.6853
4 | 0.8235 | 0.00832 | -0.0875 | 98.9784
4.5 | 0.8712 | 0.00818 | -0.0855 | 106.5037
5 | 0.893 | 0.00836 | -0.0783 | 106.8182
5.5 | 0.8599 | 0.01002 | -0.0612 | 85.8184
6 | 0.8377 | 0.01245 | -0.0484 | 67.2851
6.5 | 0.8233 | 0.01533 | -0.0383 | 53.7052
7 | 0.8155 | 0.01833 | -0.0301 | 44.4899
7.5 | 0.8286 | 0.02065 | -0.0249 | 40.1259
8 | 0.8612 | 0.0221 | -0.0223 | 38.9683
8.5 | 0.8918 | 0.02378 | -0.0197 | 37.5021
9 | 0.9244 | 0.02531 | -0.0173 | 36.5231
9.5 | 0.9482 | 0.02752 | -0.0142 | 34.4549
10 | 0.9772 | 0.02953 | -0.0118 | 33.0918
10.5 | 1.0053 | 0.0316 | -0.0094 | 31.8133
11 | 1.031 | 0.03397 | -0.0071 | 30.3503
11.5 | 1.0494 | 0.03703 | -0.0043 | 28.3392
12 | 1.0776 | 0.03946 | -0.0023 | 27.3087
12.5 | 1.1039 | 0.04219 | -0.0004 | 26.165
13 | 1.1292 | 0.04509 | 0.0014 | 25.0432
13.5 | 1.1512 | 0.04831 | 0.0031 | 23.8294
14 | 1.1706 | 0.05232 | 0.0048 | 22.3739
14.5 | 1.1819 | 0.05681 | 0.0066 | 20.8044
15 | 1.1844 | 0.06231 | 0.0082 | 19.0082
15.5 | 1.176 | 0.06835 | 0.0103 | 17.2056
16 | 1.1675 | 0.07514 | 0.0103 | 15.5377
16.5 | 1.157 | 0.084 | 0.0079 | 13.7738
17 | 1.1406 | 0.09422 | 0.004 | 12.1057
17.5 | 1.118 | 0.10615 | -0.0017 | 10.5323
18 | 1.0904 | 0.11975 | -0.0093 | 9.1056
18.5 | 1.0529 | 0.13645 | -0.0199 | 7.7164
19 | 0.9937 | 0.16017 | -0.0357 | 6.204
20 | 0.8701 | 0.22346 | -0.0685 | 3.8938

## 39. Re 750k Mach 0.50 (1)
BIGFOIL.COM POLAR EXPORT
NACA66-417
NACA66-417 |  |  |  | Cl Max: | 1.302 | at alpha= | 20 | deg
JavaFoil+Calcfoil stall+Eppler ext transition |  |  |  | L/D Max: | 115.243 | at alpha= | 3 | deg
Re: | 750000 |  |  | Cd Min: | 0.00698 | at alpha= | 0 | deg
Mach: | 0.5 |  |  | Cl=0 at alpha= | -3.5797 | deg
|  |  |  | @ Cl=0.1, Cd= | 0.010841
|  |  |  | @ Cl=0.4, Cd= | 0.0071744
|  |  |  | @ Cl=0.6, Cd= | 0.0071464
alpha (deg) | Cl | Cd | Cm | Cl/Cd
-20 | -0.919 | 0.20448 | -0.027 | -4.494
-19.5 | -0.892 | 0.20571 | -0.027 | -4.335
-19 | -0.863 | 0.19567 | -0.027 | -4.409
-18.5 | -0.835 | 0.19121 | -0.027 | -4.365
-18 | -0.807 | 0.18483 | -0.028 | -4.367
-17.5 | -0.78 | 0.18253 | -0.029 | -4.272
-17 | -0.752 | 0.17906 | -0.03 | -4.202
-16.5 | -0.723 | 0.1669 | -0.029 | -4.334
-16 | -0.696 | 0.15841 | -0.029 | -4.391
-15.5 | -0.668 | 0.15761 | -0.03 | -4.238
-15 | -0.64 | 0.15354 | -0.03 | -4.171
-14.5 | -0.613 | 0.14444 | -0.031 | -4.242
-14 | -0.585 | 0.13907 | -0.032 | -4.206
-13.5 | -0.556 | 0.1357 | -0.03 | -4.097
-13 | -0.528 | 0.12736 | -0.031 | -4.148
-12.5 | -0.5 | 0.12479 | -0.031 | -4.011
-12 | -0.473 | 0.11844 | -0.032 | -3.991
-11.5 | -0.445 | 0.11817 | -0.033 | -3.764
-11 | -0.417 | 0.11511 | -0.033 | -3.622
-10.5 | -0.388 | 0.1045 | -0.031 | -3.716
-10 | -0.36 | 0.09615 | -0.032 | -3.749
-9.5 | -0.332 | 0.09211 | -0.033 | -3.61
-9 | -0.305 | 0.08336 | -0.035 | -3.655
-8.5 | -0.438 | 0.05851 | -0.035 | -7.488
-8 | -0.43 | 0.05306 | -0.037 | -8.101
-7.5 | -0.401 | 0.04904 | -0.04 | -8.177
-7 | -0.362 | 0.04563 | -0.042 | -7.932
-6.5 | -0.379 | 0.01432 | -0.085 | -26.467
-6 | -0.32 | 0.01375 | -0.086 | -23.256
-5.5 | -0.257 | 0.01315 | -0.088 | -19.563
-5 | -0.192 | 0.0126 | -0.089 | -15.254
-4.5 | -0.125 | 0.01217 | -0.091 | -10.31
-4 | -0.058 | 0.01136 | -0.092 | -5.07
-3.5 | 0.011 | 0.01128 | -0.094 | 0.987
-3 | 0.08 | 0.01093 | -0.095 | 7.361
-2.5 | 0.15 | 0.01062 | -0.096 | 14.141
-2 | 0.22 | 0.00725 | -0.097 | 30.349
-1.5 | 0.29 | 0.00721 | -0.099 | 40.221
-1 | 0.36 | 0.00718 | -0.1 | 50.163
-0.5 | 0.431 | 0.00717 | -0.102 | 60.002
0 | 0.506 | 0.00698 | -0.103 | 72.405
0.5 | 0.575 | 0.0071 | -0.105 | 81.007
1 | 0.645 | 0.00723 | -0.106 | 89.248
1.5 | 0.714 | 0.00736 | -0.107 | 97.081
2 | 0.783 | 0.00752 | -0.109 | 104.136
2.5 | 0.846 | 0.0077 | -0.11 | 109.864
3 | 0.911 | 0.0079 | -0.111 | 115.243
3.5 | 0.973 | 0.01664 | -0.113 | 58.484
4 | 1.035 | 0.01748 | -0.114 | 59.214
4.5 | 1.094 | 0.01837 | -0.115 | 59.561
5 | 1.15 | 0.01932 | -0.117 | 59.547
5.5 | 1.2 | 0.0204 | -0.118 | 58.842
6 | 1.24 | 0.02147 | -0.119 | 57.764
6.5 | 1.268 | 0.02276 | -0.12 | 55.736
7 | 1.062 | 0.04663 | -0.059 | 22.774
7.5 | 1.041 | 0.05156 | -0.06 | 20.186
8 | 0.934 | 0.05992 | -0.053 | 15.589
8.5 | 0.672 | 0.07158 | -0.05 | 9.393
9 | 0.7 | 0.09001 | -0.054 | 7.778
9.5 | 0.727 | 0.09545 | -0.054 | 7.618
10 | 0.754 | 0.0983 | -0.054 | 7.674
10.5 | 0.781 | 0.104 | -0.055 | 7.515
11 | 0.81 | 0.10996 | -0.061 | 7.365
11.5 | 0.837 | 0.11965 | -0.061 | 6.993
12 | 0.864 | 0.12529 | -0.062 | 6.892
12.5 | 0.89 | 0.12724 | -0.062 | 6.997
13 | 0.92 | 0.13956 | -0.069 | 6.589
13.5 | 0.946 | 0.13889 | -0.069 | 6.809
14 | 0.972 | 0.14398 | -0.069 | 6.754
14.5 | 1 | 0.15574 | -0.072 | 6.421
15 | 1.028 | 0.1553 | -0.075 | 6.621
15.5 | 1.055 | 0.16225 | -0.076 | 6.502
16 | 1.082 | 0.16703 | -0.078 | 6.478
16.5 | 1.111 | 0.17457 | -0.082 | 6.363
17 | 1.137 | 0.17839 | -0.082 | 6.374
17.5 | 1.164 | 0.18751 | -0.084 | 6.207
18 | 1.193 | 0.19532 | -0.088 | 6.11
18.5 | 1.219 | 0.20549 | -0.088 | 5.933
19 | 1.245 | 0.20911 | -0.089 | 5.955
19.5 | 1.272 | 0.21562 | -0.09 | 5.897
20 | 1.302 | 0.22013 | -0.094 | 5.916

## 40. Re 750k Mach 0.50 (2)
BIGFOIL.COM POLAR EXPORT
NACA66-417
NACA66-417 |  |  |  | Cl Max: | 1.0183 | at alpha= | 11.5 | deg
XFOIL ncrit=9 |  |  |  | L/D Max: | 96.9421 | at alpha= | 4.5 | deg
Re: | 750000 |  |  | Cd Min: | 0.2083 | at alpha= | -19 | deg
Mach: | 0.5 |  |  | Cl=0 at alpha= | -4.0989 | deg
|  |  |  | @ Cl=0.1, Cd= | 0.0089968
|  |  |  | @ Cl=0.4, Cd= | 0.01065
|  |  |  | @ Cl=0.6, Cd= | 0.010822
alpha (deg) | Cl | Cd | Cm | Cl/Cd
-19 | -0.4043 | 0.2083 | -0.0601 | -1.941
-18 | -0.3228 | 0.18455 | -0.0888 | -1.7491
-17.5 | -0.2887 | 0.17757 | -0.0943 | -1.6258
-17 | -0.2686 | 0.17087 | -0.098 | -1.572
-16.5 | -0.2617 | 0.16219 | -0.1034 | -1.6135
-16 | -0.2516 | 0.15373 | -0.1078 | -1.6366
-15 | -0.2105 | 0.14084 | -0.1126 | -1.4946
-14.5 | -0.1946 | 0.13419 | -0.1158 | -1.4502
-14 | -0.1951 | 0.12372 | -0.1222 | -1.5769
-13.5 | -0.1909 | 0.11428 | -0.1265 | -1.6705
-13 | -0.1785 | 0.1075 | -0.1291 | -1.6605
-12.5 | -0.1655 | 0.10104 | -0.1319 | -1.638
-12 | -0.1705 | 0.09045 | -0.1369 | -1.885
-11 | -0.2242 | 0.0619 | -0.1531 | -3.622
-10.5 | -0.2823 | 0.0482 | -0.1597 | -5.8568
-10 | -0.3145 | 0.04094 | -0.1592 | -7.682
-9.5 | -0.3405 | 0.03515 | -0.1557 | -9.6871
-9 | -0.3571 | 0.03023 | -0.1503 | -11.8128
-8.5 | -0.3571 | 0.02627 | -0.1445 | -13.5935
-8 | -0.3379 | 0.02319 | -0.1394 | -14.5709
-7.5 | -0.2951 | 0.02053 | -0.1362 | -14.3741
-7 | -0.2391 | 0.01866 | -0.1342 | -12.8135
-6.5 | -0.185 | 0.01733 | -0.1319 | -10.6751
-6 | -0.1428 | 0.01599 | -0.1283 | -8.9306
-5.5 | -0.1037 | 0.01495 | -0.1245 | -6.9365
-5 | -0.0648 | 0.01409 | -0.1206 | -4.599
-4.5 | -0.0296 | 0.01323 | -0.116 | -2.2373
-4 | 0.0073 | 0.01257 | -0.1116 | 0.58075
-3.5 | 0.0389 | 0.01207 | -0.106 | 3.2229
-3 | 0.0344 | 0.01068 | -0.0948 | 3.221
-2.5 | 0.0434 | 0.00853 | -0.0866 | 5.0879
-2 | 0.1113 | 0.00909 | -0.0869 | 12.2442
-1.5 | 0.1751 | 0.00965 | -0.0864 | 18.1451
-1 | 0.2374 | 0.01025 | -0.0856 | 23.161
-0.5 | 0.3004 | 0.01051 | -0.0855 | 28.5823
0 | 0.3654 | 0.01064 | -0.0859 | 34.3421
0.5 | 0.4343 | 0.01066 | -0.0873 | 40.7411
1 | 0.5067 | 0.01072 | -0.0893 | 47.2668
1.5 | 0.5623 | 0.01085 | -0.0881 | 51.8249
2 | 0.6294 | 0.0108 | -0.0889 | 58.2778
2.5 | 0.7091 | 0.01056 | -0.0917 | 67.1496
3 | 0.7627 | 0.01048 | -0.0892 | 72.7767
3.5 | 0.8295 | 0.0099 | -0.0886 | 83.7879
4 | 0.8842 | 0.00953 | -0.0856 | 92.7807
4.5 | 0.9035 | 0.00932 | -0.0757 | 96.9421
5 | 0.8812 | 0.01072 | -0.0597 | 82.2015
5.5 | 0.8385 | 0.01404 | -0.0434 | 59.7222
6 | 0.8099 | 0.01774 | -0.031 | 45.6539
6.5 | 0.7883 | 0.0217 | -0.021 | 36.3272
7 | 0.7838 | 0.02537 | -0.0137 | 30.8948
7.5 | 0.8158 | 0.02757 | -0.0102 | 29.5901
8 | 0.8493 | 0.02978 | -0.007 | 28.5191
8.5 | 0.8774 | 0.03246 | -0.0034 | 27.0302
9 | 0.9046 | 0.03539 | -0.0001 | 25.5609
9.5 | 0.9236 | 0.03907 | 0.0035 | 23.6396
10 | 0.9511 | 0.04238 | 0.0065 | 22.4422
10.5 | 0.9785 | 0.04589 | 0.0097 | 21.3227
11 | 1.0032 | 0.04999 | 0.0125 | 20.068
11.5 | 1.0183 | 0.05531 | 0.0146 | 18.4108
12 | 1.0159 | 0.06264 | 0.0159 | 16.2181
12.5 | 1.002 | 0.0719 | 0.0153 | 13.936
13 | 0.9756 | 0.08357 | 0.012 | 11.674
13.5 | 0.9442 | 0.09719 | 0.0054 | 9.715
14 | 0.9104 | 0.11264 | -0.0039 | 8.0824
14.5 | 0.8762 | 0.12995 | -0.0154 | 6.7426
15 | 0.8422 | 0.14975 | -0.0279 | 5.624
15.5 | 0.8288 | 0.16583 | -0.0375 | 4.9979
16 | 0.8262 | 0.17935 | -0.0452 | 4.6066
16.5 | 0.8299 | 0.19199 | -0.0525 | 4.3226

## 41. Re 1M Mach 0.00 (1)
BIGFOIL.COM POLAR EXPORT
NACA66-417
NACA66-417 |  |  |  | Cl Max: | 1.493 | at alpha= | 12 | deg
JavaFoil+Calcfoil stall+Eppler ext transition |  |  |  | L/D Max: | 138.966 | at alpha= | 3.5 | deg
Re: | 1000000 |  |  | Cd Min: | 0.00534 | at alpha= | 1 | deg
Mach: | 0 |  |  | Cl=0 at alpha= | -3.582 | deg
|  |  |  | @ Cl=0.1, Cd= | 0.0091716
|  |  |  | @ Cl=0.4, Cd= | 0.0058462
|  |  |  | @ Cl=0.6, Cd= | 0.005432
alpha (deg) | Cl | Cd | Cm | Cl/Cd
-20 | -0.773 | 0.17637 | -0.018 | -4.381
-19.5 | -0.791 | 0.17041 | -0.018 | -4.64
-19 | -0.808 | 0.1634 | -0.019 | -4.944
-18.5 | -0.823 | 0.15338 | -0.019 | -5.363
-18 | -0.836 | 0.14668 | -0.02 | -5.697
-17.5 | -0.846 | 0.13771 | -0.021 | -6.144
-17 | -0.848 | 0.13127 | -0.022 | -6.459
-16.5 | -0.848 | 0.12458 | -0.023 | -6.804
-16 | -0.845 | 0.11781 | -0.023 | -7.169
-15.5 | -0.839 | 0.11374 | -0.024 | -7.374
-15 | -0.831 | 0.10556 | -0.025 | -7.869
-14.5 | -0.819 | 0.10032 | -0.025 | -8.165
-14 | -0.805 | 0.09434 | -0.026 | -8.534
-13.5 | -0.788 | 0.08977 | -0.027 | -8.781
-13 | -0.768 | 0.08523 | -0.027 | -9.008
-12.5 | -0.744 | 0.08079 | -0.028 | -9.204
-12 | -0.716 | 0.07558 | -0.03 | -9.48
-11.5 | -0.686 | 0.07159 | -0.03 | -9.582
-11 | -0.655 | 0.06723 | -0.032 | -9.739
-10.5 | -0.621 | 0.06302 | -0.034 | -9.85
-10 | -0.699 | 0.01537 | -0.064 | -45.458
-9.5 | -0.654 | 0.01458 | -0.066 | -44.865
-9 | -0.607 | 0.01397 | -0.067 | -43.442
-8.5 | -0.558 | 0.01339 | -0.069 | -41.652
-8 | -0.506 | 0.01286 | -0.07 | -39.355
-7.5 | -0.453 | 0.01236 | -0.071 | -36.68
-7 | -0.399 | 0.01186 | -0.073 | -33.64
-6.5 | -0.343 | 0.01146 | -0.074 | -29.95
-6 | -0.286 | 0.01102 | -0.075 | -25.978
-5.5 | -0.228 | 0.01068 | -0.077 | -21.4
-5 | -0.17 | 0.01034 | -0.078 | -16.43
-4.5 | -0.11 | 0.01003 | -0.079 | -11.009
-4 | -0.051 | 0.00977 | -0.081 | -5.178
-3.5 | 0.01 | 0.00951 | -0.082 | 1.026
-3 | 0.07 | 0.00927 | -0.084 | 7.599
-2.5 | 0.131 | 0.00907 | -0.085 | 14.489
-2 | 0.194 | 0.00578 | -0.087 | 33.568
-1.5 | 0.256 | 0.00578 | -0.088 | 44.271
-1 | 0.318 | 0.00583 | -0.09 | 54.479
-0.5 | 0.38 | 0.00584 | -0.091 | 65.04
0 | 0.444 | 0.00586 | -0.092 | 75.768
0.5 | 0.506 | 0.00568 | -0.094 | 88.989
1 | 0.567 | 0.00534 | -0.095 | 106.067
1.5 | 0.628 | 0.00551 | -0.096 | 113.82
2 | 0.688 | 0.00594 | -0.097 | 115.833
2.5 | 0.745 | 0.00603 | -0.098 | 123.657
3 | 0.804 | 0.00611 | -0.099 | 131.653
3.5 | 0.862 | 0.0062 | -0.1 | 138.966
4 | 0.912 | 0.01351 | -0.101 | 67.476
4.5 | 0.968 | 0.01404 | -0.102 | 68.934
5 | 1.022 | 0.01459 | -0.103 | 70.067
5.5 | 1.075 | 0.01527 | -0.104 | 70.412
6 | 1.125 | 0.01579 | -0.105 | 71.279
6.5 | 1.174 | 0.01649 | -0.106 | 71.193
7 | 1.22 | 0.01711 | -0.107 | 71.293
7.5 | 1.263 | 0.01781 | -0.108 | 70.927
8 | 1.304 | 0.01863 | -0.109 | 69.971
8.5 | 1.341 | 0.0194 | -0.11 | 69.117
9 | 1.375 | 0.02024 | -0.111 | 67.953
9.5 | 1.406 | 0.02123 | -0.111 | 66.216
10 | 1.432 | 0.0223 | -0.112 | 64.216
10.5 | 1.455 | 0.02336 | -0.113 | 62.259
11 | 1.473 | 0.0244 | -0.114 | 60.374
11.5 | 1.488 | 0.02564 | -0.115 | 58.036
12 | 1.493 | 0.027 | -0.115 | 55.299
12.5 | 1.493 | 0.0283 | -0.116 | 52.775
13 | 1.488 | 0.02966 | -0.117 | 50.162
13.5 | 1.478 | 0.0313 | -0.117 | 47.212
14 | 1.442 | 0.03645 | -0.116 | 39.577
14.5 | 1.249 | 0.09209 | -0.082 | 13.565
15 | 1.206 | 0.11028 | -0.063 | 10.932
15.5 | 1.185 | 0.11624 | -0.06 | 10.192
16 | 1.163 | 0.12381 | -0.059 | 9.397
16.5 | 1.141 | 0.13 | -0.06 | 8.774
17 | 1.113 | 0.13696 | -0.06 | 8.123

## 42. Re 1M Mach 0.00 (2)
BIGFOIL.COM POLAR EXPORT
NACA66-417
NACA66-417 |  |  |  | Cl Max: | 1.3164 | at alpha= | 19 | deg
XFOIL ncrit=9 |  |  |  | L/D Max: | 123.488 | at alpha= | 4.5 | deg
Re: | 1000000 |  |  | Cd Min: | 0.20246 | at alpha= | -20 | deg
Mach: | 0 |  |  | Cl=0 at alpha= | -3.0449 | deg
|  |  |  | @ Cl=0.1, Cd= | 0.0066762
|  |  |  | @ Cl=0.4, Cd= | 0.007272
|  |  |  | @ Cl=0.6, Cd= | 0.0072471
alpha (deg) | Cl | Cd | Cm | Cl/Cd
-20 | -0.469 | 0.20246 | -0.0361 | -2.3165
-19.5 | -0.4527 | 0.19767 | -0.0392 | -2.2902
-18 | -0.4208 | 0.17467 | -0.0508 | -2.4091
-17.5 | -0.3854 | 0.16675 | -0.0607 | -2.3112
-17 | -0.3667 | 0.15228 | -0.0741 | -2.4081
-16 | -0.3186 | 0.13121 | -0.0944 | -2.4282
-15.5 | -0.6039 | 0.05883 | -0.1305 | -10.2652
-15 | -0.6527 | 0.0487 | -0.1329 | -13.4025
-14.5 | -0.7062 | 0.04034 | -0.1299 | -17.5062
-14 | -0.7216 | 0.0359 | -0.1263 | -20.1003
-13.5 | -0.7267 | 0.03214 | -0.1223 | -22.6105
-13 | -0.721 | 0.02908 | -0.1185 | -24.7937
-12.5 | -0.705 | 0.02664 | -0.1152 | -26.464
-12 | -0.6814 | 0.02455 | -0.1125 | -27.7556
-11.5 | -0.6562 | 0.02337 | -0.1095 | -28.0787
-11 | -0.6117 | 0.02066 | -0.1093 | -29.6079
-10.5 | -0.5726 | 0.01933 | -0.108 | -29.6223
-10 | -0.5339 | 0.01829 | -0.1065 | -29.1908
-9.5 | -0.4937 | 0.01731 | -0.1051 | -28.5211
-9 | -0.453 | 0.01632 | -0.1037 | -27.7574
-8.5 | -0.4131 | 0.01544 | -0.1021 | -26.7552
-8 | -0.3728 | 0.01476 | -0.1005 | -25.2575
-7.5 | -0.3427 | 0.01347 | -0.0972 | -25.4417
-7 | -0.3072 | 0.01271 | -0.0946 | -24.1699
-6.5 | -0.2726 | 0.0121 | -0.0916 | -22.5289
-6 | -0.2375 | 0.01171 | -0.0885 | -20.2818
-5.5 | -0.1984 | 0.01115 | -0.0862 | -17.7937
-5 | -0.1547 | 0.01069 | -0.0847 | -14.4715
-4.5 | -0.1075 | 0.01034 | -0.0838 | -10.3965
-4 | -0.0605 | 0.00993 | -0.0828 | -6.0926
-3.5 | -0.0284 | 0.00861 | -0.0797 | -3.2985
-3 | 0.0028 | 0.00657 | -0.0772 | 0.42618
-2.5 | 0.0602 | 0.00656 | -0.0781 | 9.1768
-2 | 0.1184 | 0.00673 | -0.0789 | 17.5929
-1.5 | 0.1766 | 0.00692 | -0.0797 | 25.5202
-1 | 0.2345 | 0.00712 | -0.0804 | 32.9354
-0.5 | 0.2934 | 0.00728 | -0.0815 | 40.3022
0 | 0.3523 | 0.00728 | -0.0827 | 48.3929
0.5 | 0.4116 | 0.00727 | -0.084 | 56.6162
1 | 0.4707 | 0.00735 | -0.0852 | 64.0408
1.5 | 0.5279 | 0.0073 | -0.086 | 72.3151
2 | 0.586 | 0.00724 | -0.087 | 80.9392
2.5 | 0.6454 | 0.00727 | -0.0882 | 88.7758
3 | 0.6999 | 0.00708 | -0.0883 | 98.8559
3.5 | 0.755 | 0.00703 | -0.0886 | 107.3969
4 | 0.8061 | 0.0069 | -0.0879 | 116.8261
4.5 | 0.8533 | 0.00691 | -0.0866 | 123.4877
5 | 0.8542 | 0.00801 | -0.0759 | 106.6417
5.5 | 0.8391 | 0.00958 | -0.0629 | 87.5887
6 | 0.832 | 0.01152 | -0.0527 | 72.2222
6.5 | 0.8279 | 0.01379 | -0.044 | 60.0363
7 | 0.8287 | 0.01624 | -0.0367 | 51.0283
7.5 | 0.8521 | 0.01786 | -0.0329 | 47.71
8 | 0.8851 | 0.01907 | -0.0305 | 46.4132
8.5 | 0.9201 | 0.02018 | -0.0286 | 45.5946
9 | 0.9508 | 0.02157 | -0.0262 | 44.0797
9.5 | 0.9846 | 0.02284 | -0.0243 | 43.1086
10 | 1.0164 | 0.02427 | -0.0224 | 41.8789
10.5 | 1.0382 | 0.02637 | -0.0194 | 39.3705
11 | 1.0716 | 0.02783 | -0.0179 | 38.5052
11.5 | 1.1008 | 0.02955 | -0.016 | 37.2521
12 | 1.1282 | 0.03151 | -0.0142 | 35.8045
12.5 | 1.1498 | 0.03393 | -0.012 | 33.8874
13.5 | 1.1912 | 0.03924 | -0.0079 | 30.3568
14 | 1.2146 | 0.04174 | -0.0064 | 29.0992
14.5 | 1.2354 | 0.04448 | -0.0049 | 27.7743
15 | 1.2535 | 0.04741 | -0.0032 | 26.4396
15.5 | 1.2629 | 0.05025 | -0.0003 | 25.1323
16 | 1.2705 | 0.05497 | 0.0008 | 23.1126
16.5 | 1.2863 | 0.05904 | 0.0009 | 21.7869
17 | 1.299 | 0.06358 | 0.0008 | 20.431
17.5 | 1.308 | 0.06873 | 0.0004 | 19.031
18 | 1.3137 | 0.07452 | -0.0005 | 17.6288
18.5 | 1.3153 | 0.08109 | -0.002 | 16.2202
19 | 1.3164 | 0.08805 | -0.0043 | 14.9506
19.5 | 1.315 | 0.09564 | -0.0072 | 13.7495
20 | 1.3092 | 0.10412 | -0.0109 | 12.574

## 43. Re 1M Mach 0.10 (1)
BIGFOIL.COM POLAR EXPORT
NACA66-417
NACA66-417 |  |  |  | Cl Max: | 1.484 | at alpha= | 12 | deg
JavaFoil+Calcfoil stall+Eppler ext transition |  |  |  | L/D Max: | 138.417 | at alpha= | 3.5 | deg
Re: | 1000000 |  |  | Cd Min: | 0.00512 | at alpha= | 1.5 | deg
Mach: | 0.1 |  |  | Cl=0 at alpha= | -3.582 | deg
|  |  |  | @ Cl=0.1, Cd= | 0.0091902
|  |  |  | @ Cl=0.4, Cd= | 0.0058888
|  |  |  | @ Cl=0.6, Cd= | 0.005245
alpha (deg) | Cl | Cd | Cm | Cl/Cd
-20 | -0.729 | 0.18156 | -0.018 | -4.018
-19.5 | -0.751 | 0.17156 | -0.018 | -4.378
-19 | -0.771 | 0.16475 | -0.019 | -4.682
-18.5 | -0.79 | 0.15623 | -0.019 | -5.057
-18 | -0.807 | 0.14897 | -0.02 | -5.417
-17.5 | -0.821 | 0.1406 | -0.021 | -5.838
-17 | -0.826 | 0.13405 | -0.021 | -6.159
-16.5 | -0.828 | 0.126 | -0.022 | -6.572
-16 | -0.828 | 0.1197 | -0.023 | -6.918
-15.5 | -0.825 | 0.11469 | -0.024 | -7.194
-15 | -0.819 | 0.10763 | -0.024 | -7.609
-14.5 | -0.81 | 0.10158 | -0.025 | -7.975
-14 | -0.798 | 0.09595 | -0.026 | -8.315
-13.5 | -0.783 | 0.08974 | -0.027 | -8.721
-13 | -0.764 | 0.086 | -0.027 | -8.88
-12.5 | -0.741 | 0.08093 | -0.028 | -9.154
-12 | -0.714 | 0.07667 | -0.029 | -9.318
-11.5 | -0.685 | 0.07201 | -0.03 | -9.515
-11 | -0.654 | 0.06777 | -0.032 | -9.653
-10.5 | -0.621 | 0.06349 | -0.033 | -9.778
-10 | -0.699 | 0.01549 | -0.065 | -45.137
-9.5 | -0.655 | 0.01469 | -0.066 | -44.618
-9 | -0.608 | 0.01406 | -0.068 | -43.268
-8.5 | -0.559 | 0.01352 | -0.069 | -41.359
-8 | -0.508 | 0.01293 | -0.07 | -39.273
-7.5 | -0.455 | 0.01242 | -0.072 | -36.617
-7 | -0.4 | 0.01194 | -0.073 | -33.531
-6.5 | -0.345 | 0.0115 | -0.074 | -29.977
-6 | -0.288 | 0.01111 | -0.076 | -25.889
-5.5 | -0.229 | 0.01071 | -0.077 | -21.431
-5 | -0.171 | 0.01036 | -0.079 | -16.462
-4.5 | -0.111 | 0.01006 | -0.08 | -11.036
-4 | -0.051 | 0.00979 | -0.081 | -5.192
-3.5 | 0.01 | 0.00955 | -0.083 | 1.027
-3 | 0.071 | 0.00929 | -0.084 | 7.621
-2.5 | 0.132 | 0.00908 | -0.085 | 14.533
-2 | 0.195 | 0.00583 | -0.087 | 33.463
-1.5 | 0.257 | 0.00582 | -0.089 | 44.177
-1 | 0.319 | 0.00584 | -0.09 | 54.649
-0.5 | 0.381 | 0.00588 | -0.091 | 64.874
0 | 0.446 | 0.00591 | -0.093 | 75.5
0.5 | 0.508 | 0.00596 | -0.094 | 85.264
1 | 0.569 | 0.00537 | -0.095 | 106.083
1.5 | 0.631 | 0.00512 | -0.097 | 123.22
2 | 0.692 | 0.00594 | -0.098 | 116.442
2.5 | 0.749 | 0.00603 | -0.099 | 124.263
3 | 0.808 | 0.00612 | -0.1 | 131.944
3.5 | 0.866 | 0.00626 | -0.101 | 138.417
4 | 0.916 | 0.01357 | -0.101 | 67.511
4.5 | 0.972 | 0.01413 | -0.102 | 68.802
5 | 1.027 | 0.01468 | -0.103 | 69.951
5.5 | 1.08 | 0.01536 | -0.104 | 70.275
6 | 1.13 | 0.01588 | -0.105 | 71.183
6.5 | 1.178 | 0.01661 | -0.106 | 70.956
7 | 1.224 | 0.01732 | -0.107 | 70.698
7.5 | 1.267 | 0.01799 | -0.108 | 70.437
8 | 1.307 | 0.01883 | -0.109 | 69.429
8.5 | 1.344 | 0.01966 | -0.11 | 68.363
9 | 1.377 | 0.02045 | -0.111 | 67.345
9.5 | 1.406 | 0.02154 | -0.112 | 65.276
10 | 1.431 | 0.02257 | -0.113 | 63.423
10.5 | 1.452 | 0.02368 | -0.114 | 61.344
11 | 1.469 | 0.0249 | -0.114 | 58.987
11.5 | 1.481 | 0.02595 | -0.115 | 57.075
12 | 1.484 | 0.02741 | -0.116 | 54.121
12.5 | 1.48 | 0.02874 | -0.117 | 51.517
13 | 1.47 | 0.03058 | -0.117 | 48.077
13.5 | 1.456 | 0.03226 | -0.118 | 45.125
14 | 1.215 | 0.0984 | -0.065 | 12.349
14.5 | 1.2 | 0.10333 | -0.066 | 11.616
15 | 1.176 | 0.11229 | -0.06 | 10.469
15.5 | 1.153 | 0.12018 | -0.059 | 9.591
16 | 1.128 | 0.12739 | -0.059 | 8.853
16.5 | 1.1 | 0.1342 | -0.058 | 8.197
17 | 1.068 | 0.13935 | -0.059 | 7.661

## 44. Re 1M Mach 0.10 (2)
BIGFOIL.COM POLAR EXPORT
NACA66-417
NACA66-417 |  |  |  | Cl Max: | 1.2986 | at alpha= | 18 | deg
XFOIL ncrit=9 |  |  |  | L/D Max: | 123.501 | at alpha= | 4.5 | deg
Re: | 1000000 |  |  | Cd Min: | 0.17503 | at alpha= | -18 | deg
Mach: | 0.1 |  |  | Cl=0 at alpha= | -3.0592 | deg
|  |  |  | @ Cl=0.1, Cd= | 0.0066931
|  |  |  | @ Cl=0.4, Cd= | 0.0073123
|  |  |  | @ Cl=0.6, Cd= | 0.0072873
alpha (deg) | Cl | Cd | Cm | Cl/Cd
-18 | -0.4162 | 0.17503 | -0.0521 | -2.3779
-16.5 | -0.3447 | 0.13932 | -0.0867 | -2.4742
-16 | -0.3115 | 0.13198 | -0.0956 | -2.3602
-15.5 | -0.2941 | 0.12472 | -0.1011 | -2.3581
-15 | -0.5739 | 0.05725 | -0.1332 | -10.0245
-14.5 | -0.6501 | 0.04536 | -0.1333 | -14.332
-14 | -0.6842 | 0.03908 | -0.1301 | -17.5077
-13.5 | -0.7013 | 0.03443 | -0.126 | -20.3689
-13 | -0.7054 | 0.03064 | -0.1217 | -23.0222
-12.5 | -0.6958 | 0.02776 | -0.118 | -25.0648
-12 | -0.6766 | 0.0253 | -0.1148 | -26.7431
-11.5 | -0.6521 | 0.02384 | -0.1117 | -27.3532
-11 | -0.6131 | 0.0212 | -0.1107 | -28.9198
-10.5 | -0.5731 | 0.0197 | -0.1095 | -29.0914
-10 | -0.5343 | 0.0186 | -0.1079 | -28.7258
-9.5 | -0.4937 | 0.01756 | -0.1065 | -28.115
-9 | -0.4523 | 0.01653 | -0.1051 | -27.3624
-8.5 | -0.4119 | 0.01561 | -0.1035 | -26.3869
-8 | -0.3701 | 0.01505 | -0.102 | -24.5914
-7.5 | -0.3401 | 0.01362 | -0.0987 | -24.9706
-7 | -0.3045 | 0.01283 | -0.096 | -23.7334
-6.5 | -0.269 | 0.01218 | -0.0931 | -22.0854
-6 | -0.2348 | 0.01177 | -0.0898 | -19.949
-5.5 | -0.197 | 0.01121 | -0.0872 | -17.5736
-5 | -0.1539 | 0.01074 | -0.0855 | -14.3296
-4.5 | -0.1065 | 0.0104 | -0.0845 | -10.2404
-4 | -0.0596 | 0.00998 | -0.0835 | -5.9719
-3.5 | -0.0268 | 0.00873 | -0.0804 | -3.0699
-3 | 0.0036 | 0.00671 | -0.0777 | 0.53651
-2.5 | 0.06 | 0.00657 | -0.0784 | 9.1324
-2 | 0.1185 | 0.00675 | -0.0792 | 17.5556
-1.5 | 0.1771 | 0.00694 | -0.08 | 25.5187
-1 | 0.2354 | 0.00715 | -0.0807 | 32.9231
-0.5 | 0.2947 | 0.00731 | -0.0818 | 40.3146
0 | 0.354 | 0.00732 | -0.0831 | 48.3607
0.5 | 0.4136 | 0.00731 | -0.0844 | 56.58
1 | 0.4729 | 0.00738 | -0.0856 | 64.0786
1.5 | 0.5304 | 0.00733 | -0.0864 | 72.3602
2 | 0.589 | 0.00728 | -0.0874 | 80.9066
2.5 | 0.649 | 0.00732 | -0.0886 | 88.6612
3 | 0.7035 | 0.00711 | -0.0886 | 98.9451
3.5 | 0.7588 | 0.00705 | -0.0889 | 107.6312
4 | 0.8101 | 0.00694 | -0.0882 | 116.7291
4.5 | 0.8571 | 0.00694 | -0.0867 | 123.5014
5 | 0.8534 | 0.00807 | -0.075 | 105.7497
5.5 | 0.8379 | 0.0097 | -0.0619 | 86.3814
6 | 0.83 | 0.01172 | -0.0517 | 70.8191
6.5 | 0.8259 | 0.01405 | -0.043 | 58.7829
7 | 0.8264 | 0.01655 | -0.0357 | 49.9335
7.5 | 0.8513 | 0.01812 | -0.0321 | 46.9812
8 | 0.8846 | 0.01934 | -0.0297 | 45.7394
8.5 | 0.9192 | 0.02051 | -0.0277 | 44.8172
9 | 0.9504 | 0.0219 | -0.0253 | 43.3973
9.5 | 0.984 | 0.02323 | -0.0234 | 42.359
10 | 1.0152 | 0.02474 | -0.0213 | 41.0348
10.5 | 1.0379 | 0.02684 | -0.0183 | 38.6699
11 | 1.0705 | 0.0284 | -0.0167 | 37.6937
11.5 | 1.0992 | 0.03022 | -0.0148 | 36.3733
12 | 1.1265 | 0.03225 | -0.0129 | 34.9302
12.5 | 1.1455 | 0.03494 | -0.0105 | 32.7848
13 | 1.1638 | 0.03788 | -0.0082 | 30.7233
13.5 | 1.1893 | 0.04024 | -0.0066 | 29.5552
14 | 1.2122 | 0.04288 | -0.0051 | 28.2696
14.5 | 1.2322 | 0.04582 | -0.0036 | 26.8922
15 | 1.2498 | 0.04892 | -0.0019 | 25.5478
15.5 | 1.2576 | 0.05206 | 0.0012 | 24.1567
16 | 1.2652 | 0.05678 | 0.0022 | 22.2825
16.5 | 1.2796 | 0.06115 | 0.0022 | 20.9256
17 | 1.2895 | 0.06619 | 0.002 | 19.4818
17.5 | 1.2962 | 0.07185 | 0.0013 | 18.0404
18 | 1.2986 | 0.07828 | 0.0001 | 16.5892
18.5 | 1.297 | 0.0856 | -0.0019 | 15.1519
19 | 1.2953 | 0.09327 | -0.0047 | 13.8876
19.5 | 1.2906 | 0.10165 | -0.0083 | 12.6965
20 | 1.2806 | 0.11115 | -0.0129 | 11.5214

## 45. Re 1M Mach 0.25 (1)
BIGFOIL.COM POLAR EXPORT
NACA66-417
NACA66-417 |  |  |  | Cl Max: | 1.426 | at alpha= | 11 | deg
JavaFoil+Calcfoil stall+Eppler ext transition |  |  |  | L/D Max: | 139.048 | at alpha= | 3.5 | deg
Re: | 1000000 |  |  | Cd Min: | 0.00551 | at alpha= | 0 | deg
Mach: | 0.25 |  |  | Cl=0 at alpha= | -3.5806 | deg
|  |  |  | @ Cl=0.1, Cd= | 0.0093816
|  |  |  | @ Cl=0.4, Cd= | 0.0059428
|  |  |  | @ Cl=0.6, Cd= | 0.0059017
alpha (deg) | Cl | Cd | Cm | Cl/Cd
-19 | -0.439 | 0.20947 | -0.021 | -2.094
-18.5 | -0.496 | 0.19258 | -0.021 | -2.577
-18 | -0.549 | 0.18099 | -0.021 | -3.033
-17.5 | -0.597 | 0.16272 | -0.02 | -3.666
-17 | -0.63 | 0.15126 | -0.02 | -4.163
-16.5 | -0.659 | 0.14075 | -0.021 | -4.683
-16 | -0.684 | 0.13157 | -0.022 | -5.198
-15.5 | -0.704 | 0.12238 | -0.023 | -5.752
-15 | -0.719 | 0.11594 | -0.024 | -6.203
-14.5 | -0.729 | 0.10782 | -0.024 | -6.761
-14 | -0.734 | 0.10149 | -0.025 | -7.23
-13.5 | -0.734 | 0.09463 | -0.027 | -7.752
-13 | -0.728 | 0.08898 | -0.027 | -8.179
-12.5 | -0.715 | 0.0836 | -0.028 | -8.551
-12 | -0.696 | 0.07878 | -0.029 | -8.837
-11.5 | -0.674 | 0.07428 | -0.03 | -9.072
-11 | -0.648 | 0.06911 | -0.031 | -9.378
-10.5 | -0.618 | 0.065 | -0.032 | -9.515
-10 | -0.586 | 0.06138 | -0.033 | -9.547
-9.5 | -0.658 | 0.01533 | -0.068 | -42.92
-9 | -0.614 | 0.01463 | -0.069 | -42.014
-8.5 | -0.567 | 0.01402 | -0.071 | -40.42
-8 | -0.516 | 0.0134 | -0.072 | -38.526
-7.5 | -0.463 | 0.01289 | -0.073 | -35.949
-7 | -0.409 | 0.01234 | -0.075 | -33.128
-6.5 | -0.352 | 0.01186 | -0.076 | -29.699
-6 | -0.294 | 0.01141 | -0.078 | -25.785
-5.5 | -0.235 | 0.01097 | -0.079 | -21.425
-5 | -0.175 | 0.01059 | -0.081 | -16.497
-4.5 | -0.114 | 0.01029 | -0.082 | -11.054
-4 | -0.052 | 0.01 | -0.083 | -5.21
-3.5 | 0.01 | 0.00972 | -0.085 | 1.034
-3 | 0.073 | 0.00946 | -0.086 | 7.677
-2.5 | 0.135 | 0.00928 | -0.088 | 14.592
-2 | 0.2 | 0.00592 | -0.089 | 33.794
-1.5 | 0.264 | 0.00592 | -0.091 | 44.526
-1 | 0.327 | 0.00595 | -0.092 | 54.962
-0.5 | 0.391 | 0.00601 | -0.094 | 65.095
0 | 0.458 | 0.00551 | -0.095 | 83.088
0.5 | 0.521 | 0.00557 | -0.096 | 93.527
1 | 0.584 | 0.00595 | -0.098 | 98.141
1.5 | 0.647 | 0.00576 | -0.099 | 112.333
2 | 0.71 | 0.00598 | -0.1 | 118.636
2.5 | 0.768 | 0.00616 | -0.101 | 124.723
3 | 0.828 | 0.00627 | -0.102 | 132.041
3.5 | 0.888 | 0.00638 | -0.104 | 139.048
4 | 0.939 | 0.01407 | -0.104 | 66.726
4.5 | 0.996 | 0.01468 | -0.105 | 67.828
5 | 1.051 | 0.01527 | -0.106 | 68.829
5.5 | 1.104 | 0.01594 | -0.107 | 69.293
6 | 1.155 | 0.01664 | -0.108 | 69.407
6.5 | 1.202 | 0.01735 | -0.109 | 69.288
7 | 1.246 | 0.01812 | -0.11 | 68.794
7.5 | 1.287 | 0.01894 | -0.111 | 67.949
8 | 1.323 | 0.01984 | -0.112 | 66.694
8.5 | 1.355 | 0.0208 | -0.113 | 65.145
9 | 1.381 | 0.02185 | -0.114 | 63.221
9.5 | 1.402 | 0.02303 | -0.115 | 60.881
10 | 1.417 | 0.0242 | -0.116 | 58.539
10.5 | 1.425 | 0.02568 | -0.116 | 55.487
11 | 1.426 | 0.02707 | -0.117 | 52.678
11.5 | 1.418 | 0.02851 | -0.118 | 49.726
12 | 1.175 | 0.08128 | -0.063 | 14.452
12.5 | 1.149 | 0.08832 | -0.059 | 13.012
13 | 1.119 | 0.09469 | -0.058 | 11.816
13.5 | 1.081 | 0.10132 | -0.057 | 10.671
14 | 1.038 | 0.10876 | -0.056 | 9.54
14.5 | 0.988 | 0.11493 | -0.055 | 8.593
15 | 0.932 | 0.12482 | -0.054 | 7.469
15.5 | 0.872 | 0.13391 | -0.054 | 6.511
16 | 0.807 | 0.14857 | -0.052 | 5.43

## 46. Re 1M Mach 0.25 (2)
BIGFOIL.COM POLAR EXPORT
NACA66-417
NACA66-417 |  |  |  | Cl Max: | 1.2231 | at alpha= | 15 | deg
XFOIL ncrit=9 |  |  |  | L/D Max: | 122.308 | at alpha= | 4.5 | deg
Re: | 1000000 |  |  | Cd Min: | 0.14248 | at alpha= | -16.5 | deg
Mach: | 0.25 |  |  | Cl=0 at alpha= | -3.1749 | deg
|  |  |  | @ Cl=0.1, Cd= | 0.006796
|  |  |  | @ Cl=0.4, Cd= | 0.007544
|  |  |  | @ Cl=0.6, Cd= | 0.0074844
alpha (deg) | Cl | Cd | Cm | Cl/Cd
-16.5 | -0.3081 | 0.14248 | -0.0949 | -2.1624
-16 | -0.2869 | 0.13657 | -0.0992 | -2.1008
-15 | -0.2644 | 0.12384 | -0.105 | -2.135
-14.5 | -0.2785 | 0.10959 | -0.1119 | -2.5413
-14 | -0.4473 | 0.06457 | -0.134 | -6.9274
-13.5 | -0.5051 | 0.052 | -0.1392 | -9.7135
-13 | -0.5541 | 0.04337 | -0.1385 | -12.7761
-12.5 | -0.5876 | 0.03711 | -0.1349 | -15.834
-12 | -0.6096 | 0.03187 | -0.1299 | -19.1277
-11.5 | -0.6113 | 0.02817 | -0.1249 | -21.7004
-11 | -0.6002 | 0.02646 | -0.1202 | -22.6833
-10.5 | -0.5727 | 0.0223 | -0.1177 | -25.6816
-10 | -0.536 | 0.02057 | -0.1156 | -26.0574
-9.5 | -0.4953 | 0.01913 | -0.1138 | -25.8913
-9 | -0.4507 | 0.01779 | -0.1124 | -25.3345
-8.5 | -0.4065 | 0.01666 | -0.1108 | -24.3998
-8 | -0.3632 | 0.01593 | -0.1091 | -22.7997
-7.5 | -0.3262 | 0.01452 | -0.1064 | -22.4656
-7 | -0.2907 | 0.01354 | -0.1035 | -21.4697
-6.5 | -0.2534 | 0.01276 | -0.1007 | -19.8589
-6 | -0.2154 | 0.01213 | -0.0979 | -17.7576
-5.5 | -0.1817 | 0.01159 | -0.0941 | -15.6773
-5 | -0.1473 | 0.01101 | -0.0904 | -13.3787
-4.5 | -0.1017 | 0.01062 | -0.0887 | -9.5763
-4 | -0.0552 | 0.0102 | -0.0872 | -5.4118
-3.5 | -0.0158 | 0.00941 | -0.0847 | -1.6791
-3 | 0.0085 | 0.00747 | -0.0805 | 1.1379
-2.5 | 0.0588 | 0.00666 | -0.0801 | 8.8288
-2 | 0.1194 | 0.00686 | -0.081 | 17.4052
-1.5 | 0.1799 | 0.00707 | -0.0818 | 25.4455
-1 | 0.2403 | 0.0073 | -0.0826 | 32.9178
-0.5 | 0.3014 | 0.00748 | -0.0836 | 40.2941
0 | 0.3632 | 0.00755 | -0.0851 | 48.106
0.5 | 0.4248 | 0.00754 | -0.0864 | 56.3395
1 | 0.4844 | 0.00756 | -0.0873 | 64.0741
1.5 | 0.5441 | 0.00753 | -0.0882 | 72.2576
2 | 0.6054 | 0.00748 | -0.0894 | 80.9358
2.5 | 0.6659 | 0.00751 | -0.0903 | 88.6684
3 | 0.7235 | 0.00729 | -0.0905 | 99.2455
3.5 | 0.7795 | 0.00721 | -0.0903 | 108.1137
4 | 0.8313 | 0.00711 | -0.0892 | 116.9198
4.5 | 0.8745 | 0.00715 | -0.0864 | 122.3077
5 | 0.8495 | 0.00849 | -0.0702 | 100.0589
5.5 | 0.8307 | 0.01049 | -0.057 | 79.1897
6 | 0.8205 | 0.01285 | -0.0466 | 63.8521
6.5 | 0.8142 | 0.01553 | -0.0379 | 52.4276
7 | 0.8161 | 0.01816 | -0.0309 | 44.9394
7.5 | 0.8468 | 0.01959 | -0.0278 | 43.2261
8 | 0.8818 | 0.02089 | -0.0255 | 42.2116
8.5 | 0.9149 | 0.02237 | -0.023 | 40.8985
9 | 0.9475 | 0.02388 | -0.0205 | 39.6776
9.5 | 0.9806 | 0.02545 | -0.0183 | 38.5305
10 | 1.0078 | 0.02749 | -0.0156 | 36.6606
10.5 | 1.0328 | 0.02972 | -0.0128 | 34.751
11 | 1.0629 | 0.03173 | -0.0107 | 33.4983
11.5 | 1.0901 | 0.03405 | -0.0085 | 32.0147
12 | 1.1119 | 0.03682 | -0.0061 | 30.1983
13 | 1.1533 | 0.04307 | -0.0016 | 26.7773
13.5 | 1.1764 | 0.0462 | 0.0001 | 25.4632
14 | 1.196 | 0.04972 | 0.0016 | 24.0547
14.5 | 1.212 | 0.05371 | 0.003 | 22.5656
15 | 1.2231 | 0.05835 | 0.0042 | 20.9614
15.5 | 1.2229 | 0.06446 | 0.0053 | 18.9715
16 | 1.221 | 0.07062 | 0.0061 | 17.2897
16.5 | 1.2071 | 0.07782 | 0.0068 | 15.5114
17 | 1.1933 | 0.08742 | 0.004 | 13.6502
17.5 | 1.1736 | 0.09848 | -0.0005 | 11.9171
18 | 1.1513 | 0.11072 | -0.0066 | 10.3983
18.5 | 1.1198 | 0.12539 | -0.0151 | 8.9305
19 | 1.0864 | 0.14148 | -0.0254 | 7.6788

## 47. Re 1M Mach 0.50 (1)
BIGFOIL.COM POLAR EXPORT
NACA66-417
NACA66-417 |  |  |  | Cl Max: | 1.303 | at alpha= | 20 | deg
JavaFoil+Calcfoil stall+Eppler ext transition |  |  |  | L/D Max: | 130.74 | at alpha= | 3 | deg
Re: | 1000000 |  |  | Cd Min: | 0.00577 | at alpha= | -2 | deg
Mach: | 0.5 |  |  | Cl=0 at alpha= | -3.5797 | deg
|  |  |  | @ Cl=0.1, Cd= | 0.010198
|  |  |  | @ Cl=0.4, Cd= | 0.0063352
|  |  |  | @ Cl=0.6, Cd= | 0.0063946
alpha (deg) | Cl | Cd | Cm | Cl/Cd
-20 | -0.919 | 0.19423 | -0.027 | -4.731
-19.5 | -0.892 | 0.19426 | -0.027 | -4.59
-19 | -0.863 | 0.18565 | -0.027 | -4.648
-18.5 | -0.835 | 0.18083 | -0.027 | -4.616
-18 | -0.807 | 0.17783 | -0.028 | -4.539
-17.5 | -0.78 | 0.17216 | -0.029 | -4.53
-17 | -0.752 | 0.16863 | -0.03 | -4.462
-16.5 | -0.724 | 0.15851 | -0.029 | -4.565
-16 | -0.696 | 0.14834 | -0.029 | -4.689
-15.5 | -0.668 | 0.14997 | -0.03 | -4.454
-15 | -0.64 | 0.14589 | -0.03 | -4.39
-14.5 | -0.613 | 0.13569 | -0.031 | -4.516
-14 | -0.585 | 0.13382 | -0.032 | -4.372
-13.5 | -0.556 | 0.1276 | -0.03 | -4.357
-13 | -0.528 | 0.121 | -0.031 | -4.366
-12.5 | -0.501 | 0.11866 | -0.031 | -4.218
-12 | -0.473 | 0.11114 | -0.032 | -4.254
-11.5 | -0.445 | 0.11204 | -0.033 | -3.971
-11 | -0.417 | 0.10897 | -0.034 | -3.826
-10.5 | -0.388 | 0.09815 | -0.031 | -3.957
-10 | -0.361 | 0.09162 | -0.033 | -3.936
-9.5 | -0.333 | 0.08824 | -0.033 | -3.769
-9 | -0.305 | 0.0611 | -0.036 | -4.991
-8.5 | -0.438 | 0.0569 | -0.035 | -7.702
-8 | -0.43 | 0.0522 | -0.038 | -8.241
-7.5 | -0.401 | 0.04798 | -0.041 | -8.368
-7 | -0.434 | 0.01423 | -0.083 | -30.475
-6.5 | -0.379 | 0.01358 | -0.085 | -27.93
-6 | -0.32 | 0.01294 | -0.086 | -24.742
-5.5 | -0.258 | 0.01232 | -0.088 | -20.894
-5 | -0.192 | 0.0118 | -0.089 | -16.31
-4.5 | -0.126 | 0.01138 | -0.091 | -11.039
-4 | -0.058 | 0.01103 | -0.093 | -5.23
-3.5 | 0.011 | 0.01068 | -0.094 | 1.044
-3 | 0.081 | 0.01041 | -0.096 | 7.741
-2.5 | 0.15 | 0.00964 | -0.097 | 15.587
-2 | 0.222 | 0.00577 | -0.099 | 38.425
-1.5 | 0.292 | 0.00633 | -0.1 | 46.176
-1 | 0.363 | 0.00633 | -0.102 | 57.35
-0.5 | 0.434 | 0.00634 | -0.103 | 68.426
0 | 0.508 | 0.00626 | -0.104 | 81.121
0.5 | 0.578 | 0.00636 | -0.106 | 91.01
1 | 0.648 | 0.00647 | -0.107 | 100.275
1.5 | 0.718 | 0.00656 | -0.109 | 109.399
2 | 0.788 | 0.00669 | -0.11 | 117.678
2.5 | 0.851 | 0.00684 | -0.111 | 124.368
3 | 0.917 | 0.00701 | -0.113 | 130.74
3.5 | 0.974 | 0.01574 | -0.113 | 61.89
4 | 1.036 | 0.01657 | -0.115 | 62.521
4.5 | 1.096 | 0.01742 | -0.116 | 62.888
5 | 1.152 | 0.01807 | -0.117 | 63.74
5.5 | 1.202 | 0.01919 | -0.119 | 62.611
6 | 1.242 | 0.02025 | -0.12 | 61.333
6.5 | 1.27 | 0.02159 | -0.121 | 58.83
7 | 1.279 | 0.02283 | -0.122 | 56.019
7.5 | 1.251 | 0.0246 | -0.123 | 50.874
8 | 0.934 | 0.05746 | -0.055 | 16.262
8.5 | 0.673 | 0.06854 | -0.052 | 9.813
9 | 0.7 | 0.0838 | -0.054 | 8.355
9.5 | 0.727 | 0.09145 | -0.054 | 7.953
10 | 0.754 | 0.09363 | -0.055 | 8.058
10.5 | 0.782 | 0.09757 | -0.056 | 8.011
11 | 0.81 | 0.10452 | -0.061 | 7.749
11.5 | 0.837 | 0.11228 | -0.062 | 7.453
12 | 0.864 | 0.11644 | -0.062 | 7.417
12.5 | 0.89 | 0.12166 | -0.062 | 7.318
13 | 0.92 | 0.13155 | -0.069 | 6.992
13.5 | 0.946 | 0.13179 | -0.069 | 7.177
14 | 0.973 | 0.13724 | -0.07 | 7.087
14.5 | 1 | 0.1468 | -0.072 | 6.814
15 | 1.028 | 0.14605 | -0.075 | 7.04
15.5 | 1.055 | 0.15369 | -0.077 | 6.866
16 | 1.082 | 0.15885 | -0.078 | 6.813
16.5 | 1.111 | 0.16303 | -0.082 | 6.814
17 | 1.137 | 0.16819 | -0.082 | 6.762
17.5 | 1.164 | 0.17431 | -0.084 | 6.679
18 | 1.194 | 0.18904 | -0.088 | 6.317
18.5 | 1.22 | 0.1935 | -0.088 | 6.302
19 | 1.246 | 0.19762 | -0.089 | 6.303
19.5 | 1.272 | 0.20102 | -0.09 | 6.327
20 | 1.303 | 0.20715 | -0.095 | 6.291

## 48. Re 1M Mach 0.50 (2)
BIGFOIL.COM POLAR EXPORT
NACA66-417
NACA66-417 |  |  |  | Cl Max: | 1.0419 | at alpha= | 12 | deg
XFOIL ncrit=9 |  |  |  | L/D Max: | 114.144 | at alpha= | 4 | deg
Re: | 1000000 |  |  | Cd Min: | 0.22445 | at alpha= | -20 | deg
Mach: | 0.5 |  |  | Cl=0 at alpha= | -4.038 | deg
|  |  |  | @ Cl=0.1, Cd= | 0.0075656
|  |  |  | @ Cl=0.4, Cd= | 0.0086153
|  |  |  | @ Cl=0.6, Cd= | 0.0086301
alpha (deg) | Cl | Cd | Cm | Cl/Cd
-20 | -0.4734 | 0.22445 | -0.0434 | -2.1092
-19.5 | -0.4214 | 0.21433 | -0.057 | -1.9661
-19 | -0.372 | 0.20213 | -0.0732 | -1.8404
-18.5 | -0.3349 | 0.19025 | -0.0862 | -1.7603
-18 | -0.3061 | 0.18405 | -0.0906 | -1.6631
-17.5 | -0.2869 | 0.17753 | -0.0941 | -1.6161
-17 | -0.2797 | 0.16824 | -0.0993 | -1.6625
-16 | -0.2451 | 0.15376 | -0.1056 | -1.594
-15.5 | -0.2262 | 0.14749 | -0.1086 | -1.5337
-15 | -0.2102 | 0.14047 | -0.1122 | -1.4964
-14.5 | -0.2083 | 0.13012 | -0.118 | -1.6008
-14 | -0.1988 | 0.12138 | -0.1223 | -1.6378
-13.5 | -0.1903 | 0.11368 | -0.1253 | -1.674
-13 | -0.1836 | 0.10554 | -0.1291 | -1.7396
-12.5 | -0.1766 | 0.09766 | -0.1327 | -1.8083
-12 | -0.1875 | 0.08679 | -0.1378 | -2.1604
-11.5 | -0.2121 | 0.07325 | -0.1449 | -2.8956
-11 | -0.2437 | 0.05827 | -0.1549 | -4.1823
-10.5 | -0.2884 | 0.04706 | -0.1599 | -6.1283
-10 | -0.3228 | 0.03962 | -0.1592 | -8.1474
-9.5 | -0.3518 | 0.03355 | -0.1553 | -10.4858
-9 | -0.3688 | 0.0285 | -0.1496 | -12.9404
-8.5 | -0.367 | 0.02437 | -0.1436 | -15.0595
-8 | -0.3405 | 0.02103 | -0.1389 | -16.1912
-7.5 | -0.2928 | 0.01883 | -0.136 | -15.5497
-7 | -0.2422 | 0.01702 | -0.1334 | -14.2303
-6.5 | -0.1973 | 0.01575 | -0.1301 | -12.527
-6 | -0.1556 | 0.01468 | -0.1264 | -10.5995
-5.5 | -0.1146 | 0.01374 | -0.1227 | -8.3406
-5 | -0.0779 | 0.01276 | -0.1184 | -6.105
-4.5 | -0.0377 | 0.01203 | -0.1146 | -3.1338
-4 | 0.0031 | 0.01143 | -0.1107 | 0.27122
-3.5 | 0.0359 | 0.01096 | -0.1052 | 3.2755
-3 | 0.0544 | 0.01004 | -0.0975 | 5.4183
-2.5 | 0.0606 | 0.00783 | -0.089 | 7.7395
-2 | 0.1202 | 0.00743 | -0.0885 | 16.1777
-1.5 | 0.1904 | 0.00779 | -0.0895 | 24.4416
-1 | 0.2594 | 0.00823 | -0.0903 | 31.5188
-0.5 | 0.3251 | 0.0085 | -0.0906 | 38.2471
0 | 0.3912 | 0.00861 | -0.0913 | 45.4355
0.5 | 0.4581 | 0.00865 | -0.0922 | 52.9595
1 | 0.5278 | 0.00864 | -0.0936 | 61.088
1.5 | 0.6004 | 0.00863 | -0.0954 | 69.5713
2 | 0.6639 | 0.00865 | -0.0953 | 76.7514
2.5 | 0.7308 | 0.00855 | -0.0956 | 85.4737
3 | 0.7955 | 0.0083 | -0.095 | 95.8434
3.5 | 0.8567 | 0.0081 | -0.0936 | 105.7654
4 | 0.9006 | 0.00789 | -0.0885 | 114.1445
4.5 | 0.9005 | 0.00835 | -0.0752 | 107.8443
5 | 0.844 | 0.0113 | -0.0548 | 74.6903
5.5 | 0.8127 | 0.01471 | -0.041 | 55.2481
6 | 0.7941 | 0.01819 | -0.0303 | 43.6559
6.5 | 0.7801 | 0.02191 | -0.0212 | 35.6047
7 | 0.7996 | 0.02449 | -0.0162 | 32.6501
8 | 0.8729 | 0.02841 | -0.01 | 30.7251
8.5 | 0.9 | 0.03111 | -0.0062 | 28.9296
9 | 0.9309 | 0.03379 | -0.0029 | 27.5496
9.5 | 0.9573 | 0.03693 | 0.0005 | 25.922
10 | 0.9796 | 0.04051 | 0.0039 | 24.1817
10.5 | 1.0006 | 0.04441 | 0.0073 | 22.531
11 | 1.0249 | 0.04846 | 0.0103 | 21.1494
11.5 | 1.0405 | 0.05365 | 0.0129 | 19.3942
12 | 1.0419 | 0.06056 | 0.0145 | 17.2044
12.5 | 1.0301 | 0.06938 | 0.0142 | 14.8472
13 | 1.0087 | 0.08013 | 0.0115 | 12.5883
13.5 | 0.9826 | 0.09254 | 0.0059 | 10.6181
14 | 0.9493 | 0.10742 | -0.0025 | 8.8373
14.5 | 0.9155 | 0.12395 | -0.0132 | 7.386
15 | 0.8796 | 0.1428 | -0.0257 | 6.1597
15.5 | 0.8488 | 0.16257 | -0.0376 | 5.2211
16 | 0.8411 | 0.17743 | -0.0464 | 4.7405
16.5 | 0.8446 | 0.18975 | -0.0536 | 4.4511
17 | 0.8594 | 0.19843 | -0.0592 | 4.331

## 49. Re 2M Mach 0.00 (1)
BIGFOIL.COM POLAR EXPORT
NACA66-417
NACA66-417 |  |  |  | Cl Max: | 1.5 | at alpha= | 12.5 | deg
JavaFoil+Calcfoil stall+Eppler ext transition |  |  |  | L/D Max: | 166.679 | at alpha= | 3.5 | deg
Re: | 2000000 |  |  | Cd Min: | 0.00462 | at alpha= | -1.5 | deg
Mach: | 0 |  |  | Cl=0 at alpha= | -3.582 | deg
|  |  |  | @ Cl=0.1, Cd= | 0.0079144
|  |  |  | @ Cl=0.4, Cd= | 0.0047148
|  |  |  | @ Cl=0.6, Cd= | 0.0049158
alpha (deg) | Cl | Cd | Cm | Cl/Cd
-17.5 | -0.848 | 0.13016 | -0.023 | -6.513
-17 | -0.85 | 0.12485 | -0.023 | -6.805
-16.5 | -0.85 | 0.11742 | -0.025 | -7.238
-16 | -0.847 | 0.11115 | -0.026 | -7.623
-15.5 | -0.841 | 0.10694 | -0.026 | -7.864
-15 | -0.834 | 0.09948 | -0.028 | -8.387
-14.5 | -0.823 | 0.09466 | -0.028 | -8.69
-14 | -0.811 | 0.08796 | -0.031 | -9.219
-13.5 | -0.803 | 0.07719 | -0.036 | -10.407
-13 | -0.774 | 0.07923 | -0.033 | -9.768
-12.5 | -0.87 | 0.02125 | -0.056 | -40.94
-12 | -0.856 | 0.0165 | -0.059 | -51.893
-11.5 | -0.822 | 0.0157 | -0.061 | -52.346
-11 | -0.785 | 0.01487 | -0.062 | -52.767
-10.5 | -0.745 | 0.01409 | -0.063 | -52.868
-10 | -0.702 | 0.01345 | -0.065 | -52.164
-9.5 | -0.657 | 0.01273 | -0.066 | -51.605
-9 | -0.609 | 0.01218 | -0.067 | -49.999
-8.5 | -0.56 | 0.01166 | -0.069 | -47.972
-8 | -0.508 | 0.01119 | -0.07 | -45.422
-7.5 | -0.455 | 0.01074 | -0.072 | -42.344
-7 | -0.4 | 0.01034 | -0.073 | -38.713
-6.5 | -0.344 | 0.00997 | -0.074 | -34.55
-6 | -0.287 | 0.00958 | -0.076 | -29.986
-5.5 | -0.229 | 0.00926 | -0.077 | -24.766
-5 | -0.17 | 0.00896 | -0.078 | -19.018
-4.5 | -0.111 | 0.00869 | -0.08 | -12.762
-4 | -0.051 | 0.00843 | -0.081 | -6.018
-3.5 | 0.01 | 0.00821 | -0.082 | 1.193
-3 | 0.071 | 0.008 | -0.084 | 8.838
-2.5 | 0.132 | 0.00782 | -0.085 | 16.847
-2 | 0.196 | 0.00465 | -0.088 | 42.097
-1.5 | 0.258 | 0.00462 | -0.089 | 55.776
-1 | 0.32 | 0.00466 | -0.09 | 68.572
-0.5 | 0.382 | 0.00468 | -0.091 | 81.542
0 | 0.444 | 0.0048 | -0.093 | 92.485
0.5 | 0.506 | 0.00486 | -0.094 | 104.114
1 | 0.568 | 0.00489 | -0.095 | 116.165
1.5 | 0.63 | 0.00494 | -0.096 | 127.491
2 | 0.691 | 0.00498 | -0.098 | 138.677
2.5 | 0.749 | 0.0051 | -0.099 | 146.817
3 | 0.809 | 0.00516 | -0.1 | 156.758
3.5 | 0.869 | 0.00521 | -0.101 | 166.679
4 | 0.915 | 0.01194 | -0.101 | 76.632
4.5 | 0.971 | 0.0124 | -0.102 | 78.256
5 | 1.026 | 0.01288 | -0.103 | 79.621
5.5 | 1.079 | 0.01341 | -0.104 | 80.425
6 | 1.129 | 0.01391 | -0.105 | 81.173
6.5 | 1.178 | 0.0145 | -0.106 | 81.199
7 | 1.224 | 0.01503 | -0.107 | 81.434
7.5 | 1.268 | 0.01567 | -0.108 | 80.916
8 | 1.308 | 0.01637 | -0.109 | 79.934
8.5 | 1.346 | 0.01703 | -0.11 | 79.021
9 | 1.38 | 0.01777 | -0.111 | 77.66
9.5 | 1.41 | 0.01859 | -0.112 | 75.852
10 | 1.437 | 0.01955 | -0.113 | 73.516
10.5 | 1.46 | 0.02049 | -0.114 | 71.254
11 | 1.479 | 0.02138 | -0.114 | 69.154
11.5 | 1.493 | 0.02241 | -0.115 | 66.633
12 | 1.499 | 0.02363 | -0.116 | 63.444
12.5 | 1.5 | 0.02475 | -0.117 | 60.592
13 | 1.495 | 0.02598 | -0.117 | 57.565
13.5 | 1.486 | 0.02728 | -0.118 | 54.486
14 | 1.472 | 0.02887 | -0.119 | 51.005
14.5 | 1.455 | 0.0305 | -0.119 | 47.696
15 | 1.429 | 0.03326 | -0.119 | 42.973
15.5 | 1.4 | 0.03606 | -0.119 | 38.809
16 | 1.355 | 0.04239 | -0.118 | 31.963
16.5 | 1.174 | 0.10736 | -0.086 | 10.937
17 | 1.155 | 0.1064 | -0.091 | 10.856
17.5 | 1.101 | 0.1264 | -0.081 | 8.711

## 50. Re 2M Mach 0.00 (2)
BIGFOIL.COM POLAR EXPORT
NACA66-417
NACA66-417 |  |  |  | Cl Max: | 1.4972 | at alpha= | 19.5 | deg
XFOIL ncrit=9 |  |  |  | L/D Max: | 147.645 | at alpha= | 3.5 | deg
Re: | 2000000 |  |  | Cd Min: | 0.12047 | at alpha= | -20 | deg
Mach: | 0 |  |  | Cl=0 at alpha= | -3.2927 | deg
|  |  |  | @ Cl=0.1, Cd= | 0.0052295
|  |  |  | @ Cl=0.4, Cd= | 0.0051035
|  |  |  | @ Cl=0.6, Cd= | 0.0051517
alpha (deg) | Cl | Cd | Cm | Cl/Cd
-20 | -0.7861 | 0.12047 | -0.0644 | -6.5253
-19.5 | -0.8503 | 0.09956 | -0.076 | -8.5406
-18.5 | -1.0051 | 0.05898 | -0.0984 | -17.0414
-18 | -1.0127 | 0.04721 | -0.1098 | -21.451
-17.5 | -0.9812 | 0.03984 | -0.1207 | -24.6285
-17 | -0.9322 | 0.03581 | -0.1291 | -26.0318
-16.5 | -0.9247 | 0.03257 | -0.1277 | -28.3912
-16 | -0.9094 | 0.03034 | -0.126 | -29.9736
-15 | -0.8711 | 0.02645 | -0.1222 | -32.9338
-14.5 | -0.8518 | 0.02448 | -0.1199 | -34.7958
-14 | -0.8244 | 0.02321 | -0.1181 | -35.5192
-13.5 | -0.7991 | 0.02164 | -0.1159 | -36.927
-13 | -0.769 | 0.02046 | -0.114 | -37.5855
-12.5 | -0.7376 | 0.01933 | -0.1121 | -38.1583
-12 | -0.7042 | 0.01836 | -0.1102 | -38.3551
-11.5 | -0.6804 | 0.01662 | -0.107 | -40.9386
-11 | -0.6499 | 0.01553 | -0.1044 | -41.848
-10.5 | -0.6134 | 0.0147 | -0.1026 | -41.7279
-10 | -0.5764 | 0.01397 | -0.1007 | -41.2598
-9.5 | -0.5384 | 0.01333 | -0.0987 | -40.3901
-9 | -0.4998 | 0.01266 | -0.0968 | -39.4787
-8.5 | -0.4621 | 0.01201 | -0.0947 | -38.4763
-8 | -0.4201 | 0.01164 | -0.0931 | -36.0911
-7.5 | -0.3932 | 0.01074 | -0.0888 | -36.6108
-7 | -0.3592 | 0.01029 | -0.0854 | -34.9077
-6.5 | -0.3148 | 0.00989 | -0.084 | -31.8301
-6 | -0.2681 | 0.00956 | -0.083 | -28.0439
-5.5 | -0.2196 | 0.00928 | -0.0823 | -23.6638
-4.5 | -0.1208 | 0.00864 | -0.0812 | -13.9815
-4 | -0.0693 | 0.00833 | -0.0811 | -8.3193
-3.5 | -0.0175 | 0.00801 | -0.081 | -2.1848
-3 | 0.0247 | 0.00699 | -0.0795 | 3.5336
-2.5 | 0.0692 | 0.00572 | -0.0789 | 12.0979
-2 | 0.1232 | 0.00486 | -0.0798 | 25.3498
-1.5 | 0.1828 | 0.00489 | -0.0811 | 37.3824
-1 | 0.2427 | 0.00499 | -0.0824 | 48.6373
-0.5 | 0.3028 | 0.00513 | -0.0837 | 59.0253
0 | 0.3617 | 0.00511 | -0.0848 | 70.7828
0.5 | 0.4206 | 0.0051 | -0.0859 | 82.4706
1 | 0.4794 | 0.00511 | -0.087 | 93.816
1.5 | 0.5384 | 0.00517 | -0.0882 | 104.1393
2 | 0.5968 | 0.00515 | -0.0892 | 115.8835
2.5 | 0.6536 | 0.00518 | -0.0899 | 126.1776
3 | 0.7107 | 0.00513 | -0.0907 | 138.538
3.5 | 0.7648 | 0.00518 | -0.0908 | 147.6448
4 | 0.79 | 0.00618 | -0.0851 | 127.8317
4.5 | 0.7955 | 0.00751 | -0.0757 | 105.9254
5 | 0.7974 | 0.00874 | -0.0659 | 91.2357
5.5 | 0.8008 | 0.01028 | -0.0571 | 77.8988
6 | 0.8095 | 0.01194 | -0.05 | 67.7973
6.5 | 0.8254 | 0.01357 | -0.0444 | 60.8254
7 | 0.8593 | 0.01454 | -0.0418 | 59.099
7.5 | 0.8957 | 0.01545 | -0.0397 | 57.9741
8 | 0.9338 | 0.01631 | -0.0379 | 57.2532
8.5 | 0.9688 | 0.01733 | -0.0358 | 55.9031
9 | 1.0064 | 0.01825 | -0.0341 | 55.1452
9.5 | 1.0427 | 0.01929 | -0.0324 | 54.0539
10 | 1.0728 | 0.0207 | -0.0299 | 51.8261
10.5 | 1.11 | 0.02172 | -0.0285 | 51.105
11 | 1.1441 | 0.02297 | -0.0268 | 49.8084
11.5 | 1.1776 | 0.02428 | -0.0252 | 48.5008
12 | 1.2072 | 0.02589 | -0.0232 | 46.628
12.5 | 1.2311 | 0.02796 | -0.0207 | 44.0308
13 | 1.2625 | 0.02954 | -0.0193 | 42.7387
13.5 | 1.2923 | 0.03129 | -0.0178 | 41.3007
14 | 1.3212 | 0.03314 | -0.0164 | 39.8672
14.5 | 1.3487 | 0.03515 | -0.015 | 38.3698
15 | 1.373 | 0.03747 | -0.0135 | 36.6426
16.5 | 1.4218 | 0.0469 | -0.0084 | 30.3156
17.5 | 1.4536 | 0.05306 | -0.0056 | 27.3954
18 | 1.4663 | 0.05727 | -0.0052 | 25.6033
18.5 | 1.4806 | 0.06146 | -0.0052 | 24.0905
19 | 1.4909 | 0.06625 | -0.0056 | 22.5042
19.5 | 1.4972 | 0.07175 | -0.0063 | 20.8669
20 | 1.4956 | 0.07853 | -0.0077 | 19.045

## 51. Re 2M Mach 0.10 (1)
BIGFOIL.COM POLAR EXPORT
NACA66-417
NACA66-417 |  |  |  | Cl Max: | 1.49 | at alpha= | 12 | deg
JavaFoil+Calcfoil stall+Eppler ext transition |  |  |  | L/D Max: | 174.41 | at alpha= | 3.5 | deg
Re: | 2000000 |  |  | Cd Min: | 0.00463 | at alpha= | -2 | deg
Mach: | 0.1 |  |  | Cl=0 at alpha= | -3.582 | deg
|  |  |  | @ Cl=0.1, Cd= | 0.0079297
|  |  |  | @ Cl=0.4, Cd= | 0.0047684
|  |  |  | @ Cl=0.6, Cd= | 0.0049681
alpha (deg) | Cl | Cd | Cm | Cl/Cd
-17 | -0.827 | 0.12612 | -0.023 | -6.559
-16.5 | -0.83 | 0.11966 | -0.024 | -6.934
-16 | -0.83 | 0.11277 | -0.025 | -7.361
-15.5 | -0.827 | 0.10769 | -0.026 | -7.68
-15 | -0.821 | 0.10263 | -0.027 | -8.002
-14.5 | -0.813 | 0.09498 | -0.028 | -8.561
-14 | -0.801 | 0.08992 | -0.029 | -8.911
-13.5 | -0.791 | 0.08246 | -0.033 | -9.587
-13 | -0.767 | 0.08124 | -0.031 | -9.443
-12.5 | -0.749 | 0.07384 | -0.035 | -10.143
-12 | -0.851 | 0.01735 | -0.059 | -49.025
-11.5 | -0.82 | 0.01593 | -0.061 | -51.476
-11 | -0.784 | 0.01506 | -0.062 | -52.064
-10.5 | -0.745 | 0.01423 | -0.064 | -52.354
-10 | -0.703 | 0.01357 | -0.065 | -51.796
-9.5 | -0.658 | 0.01284 | -0.066 | -51.242
-9 | -0.611 | 0.0123 | -0.068 | -49.625
-8.5 | -0.561 | 0.01177 | -0.069 | -47.671
-8 | -0.51 | 0.01128 | -0.071 | -45.206
-7.5 | -0.457 | 0.01082 | -0.072 | -42.184
-7 | -0.402 | 0.01039 | -0.073 | -38.683
-6.5 | -0.346 | 0.01 | -0.075 | -34.587
-6 | -0.288 | 0.00962 | -0.076 | -29.977
-5.5 | -0.23 | 0.00932 | -0.077 | -24.71
-5 | -0.171 | 0.00897 | -0.079 | -19.071
-4.5 | -0.111 | 0.00871 | -0.08 | -12.777
-4 | -0.051 | 0.00848 | -0.082 | -6.013
-3.5 | 0.01 | 0.00825 | -0.083 | 1.192
-3 | 0.071 | 0.00802 | -0.084 | 8.857
-2.5 | 0.132 | 0.00783 | -0.086 | 16.912
-2 | 0.197 | 0.00463 | -0.088 | 42.536
-1.5 | 0.259 | 0.00467 | -0.089 | 55.461
-1 | 0.321 | 0.00468 | -0.091 | 68.615
-0.5 | 0.384 | 0.00474 | -0.092 | 80.894
0 | 0.446 | 0.00485 | -0.093 | 92.055
0.5 | 0.508 | 0.00487 | -0.094 | 104.314
1 | 0.571 | 0.00494 | -0.096 | 115.491
1.5 | 0.633 | 0.005 | -0.097 | 126.55
2 | 0.695 | 0.00505 | -0.098 | 137.688
2.5 | 0.753 | 0.0051 | -0.099 | 147.743
3 | 0.813 | 0.00517 | -0.101 | 157.344
3.5 | 0.872 | 0.005 | -0.102 | 174.41
4 | 0.919 | 0.012 | -0.102 | 76.597
4.5 | 0.975 | 0.01248 | -0.103 | 78.121
5 | 1.03 | 0.01298 | -0.104 | 79.326
5.5 | 1.083 | 0.01349 | -0.105 | 80.26
6 | 1.134 | 0.01403 | -0.106 | 80.794
6.5 | 1.182 | 0.01461 | -0.107 | 80.907
7 | 1.228 | 0.01521 | -0.108 | 80.751
7.5 | 1.272 | 0.0158 | -0.109 | 80.493
8 | 1.312 | 0.01653 | -0.11 | 79.338
8.5 | 1.349 | 0.01727 | -0.111 | 78.099
9 | 1.382 | 0.01793 | -0.112 | 77.049
9.5 | 1.411 | 0.01888 | -0.112 | 74.744
10 | 1.437 | 0.01979 | -0.113 | 72.6
10.5 | 1.458 | 0.02074 | -0.114 | 70.29
11 | 1.474 | 0.02181 | -0.115 | 67.607
11.5 | 1.487 | 0.02275 | -0.116 | 65.347
12 | 1.49 | 0.02397 | -0.117 | 62.157
12.5 | 1.487 | 0.02514 | -0.117 | 59.155
13 | 1.479 | 0.02666 | -0.118 | 55.453
13.5 | 1.466 | 0.02794 | -0.119 | 52.461
14 | 1.447 | 0.02966 | -0.119 | 48.781
14.5 | 1.425 | 0.03128 | -0.12 | 45.555
15 | 1.394 | 0.03407 | -0.12 | 40.923
15.5 | 1.343 | 0.04128 | -0.118 | 32.534
16 | 1.152 | 0.10827 | -0.082 | 10.637
16.5 | 1.111 | 0.12152 | -0.073 | 9.145
17 | 1.085 | 0.12292 | -0.079 | 8.823

## 52. Re 2M Mach 0.10 (2)
BIGFOIL.COM POLAR EXPORT
NACA66-417
NACA66-417 |  |  |  | Cl Max: | 1.4776 | at alpha= | 19.5 | deg
XFOIL ncrit=9 |  |  |  | L/D Max: | 147.865 | at alpha= | 3.5 | deg
Re: | 2000000 |  |  | Cd Min: | 0.08521 | at alpha= | 20 | deg
Mach: | 0.1 |  |  | Cl=0 at alpha= | -3.3009 | deg
|  |  |  | @ Cl=0.1, Cd= | 0.0052624
|  |  |  | @ Cl=0.4, Cd= | 0.0051239
|  |  |  | @ Cl=0.6, Cd= | 0.00516
alpha (deg) | Cl | Cd | Cm | Cl/Cd
-18.5 | -0.934 | 0.07031 | -0.0952 | -13.284
-18 | -0.9617 | 0.05453 | -0.1097 | -17.6362
-17.5 | -0.9497 | 0.04424 | -0.1223 | -21.467
-17 | -0.9094 | 0.03873 | -0.1316 | -23.4805
-16.5 | -0.9069 | 0.03475 | -0.1307 | -26.0978
-16 | -0.8943 | 0.03218 | -0.129 | -27.7906
-15.5 | -0.8813 | 0.02967 | -0.127 | -29.7034
-15 | -0.8615 | 0.02771 | -0.1251 | -31.0899
-14.5 | -0.8448 | 0.02549 | -0.1227 | -33.1424
-14 | -0.8189 | 0.02407 | -0.1207 | -34.0216
-13.5 | -0.7952 | 0.02234 | -0.1184 | -35.5953
-13 | -0.7662 | 0.02104 | -0.1163 | -36.4163
-12.5 | -0.7361 | 0.01978 | -0.1142 | -37.2144
-12 | -0.7034 | 0.0187 | -0.1122 | -37.615
-11.5 | -0.6749 | 0.01722 | -0.1095 | -39.1928
-11 | -0.6472 | 0.01588 | -0.1065 | -40.7557
-10.5 | -0.6118 | 0.01496 | -0.1045 | -40.8957
-10 | -0.5748 | 0.0142 | -0.1024 | -40.4789
-9.5 | -0.5365 | 0.01353 | -0.1005 | -39.6526
-9 | -0.498 | 0.01283 | -0.0985 | -38.8153
-8.5 | -0.4603 | 0.01215 | -0.0962 | -37.8848
-8 | -0.4181 | 0.01176 | -0.0946 | -35.5527
-7.5 | -0.3892 | 0.01085 | -0.0906 | -35.871
-7 | -0.3573 | 0.01035 | -0.0868 | -34.5217
-6.5 | -0.3142 | 0.00995 | -0.085 | -31.5779
-6 | -0.2679 | 0.00961 | -0.0839 | -27.8772
-5.5 | -0.2193 | 0.00934 | -0.0831 | -23.4797
-5 | -0.1721 | 0.00895 | -0.0821 | -19.2291
-4.5 | -0.1207 | 0.00866 | -0.0818 | -13.9376
-4 | -0.069 | 0.00836 | -0.0816 | -8.2536
-3.5 | -0.0168 | 0.00806 | -0.0815 | -2.0844
-3 | 0.0254 | 0.00705 | -0.0801 | 3.6028
-2.5 | 0.0696 | 0.00577 | -0.0793 | 12.0624
-2 | 0.1235 | 0.00487 | -0.0801 | 25.3593
-1.5 | 0.1835 | 0.00491 | -0.0814 | 37.3727
-1 | 0.2439 | 0.00502 | -0.0828 | 48.5857
-0.5 | 0.3042 | 0.00515 | -0.0841 | 59.068
0 | 0.3636 | 0.00513 | -0.0852 | 70.8772
0.5 | 0.4228 | 0.00512 | -0.0863 | 82.5781
1 | 0.4819 | 0.00513 | -0.0874 | 93.9376
1.5 | 0.5412 | 0.00518 | -0.0886 | 104.4788
2 | 0.6 | 0.00516 | -0.0896 | 116.2791
2.5 | 0.6571 | 0.00519 | -0.0903 | 126.6089
3 | 0.7146 | 0.00515 | -0.091 | 138.7573
3.5 | 0.7689 | 0.0052 | -0.0911 | 147.8654
4 | 0.7927 | 0.00622 | -0.0851 | 127.4437
4.5 | 0.7952 | 0.00754 | -0.075 | 105.4642
5 | 0.7966 | 0.00883 | -0.0651 | 90.2152
5.5 | 0.7999 | 0.01041 | -0.0563 | 76.8396
6 | 0.8083 | 0.01212 | -0.0492 | 66.6914
6.5 | 0.8239 | 0.01379 | -0.0435 | 59.7462
7 | 0.8586 | 0.01476 | -0.041 | 58.1707
7.5 | 0.8955 | 0.01567 | -0.0389 | 57.1474
8 | 0.9331 | 0.01657 | -0.037 | 56.3126
8.5 | 0.9689 | 0.0176 | -0.0349 | 55.0511
9 | 1.0064 | 0.01856 | -0.0332 | 54.2241
9.5 | 1.0423 | 0.01965 | -0.0313 | 53.0433
10 | 1.0733 | 0.02106 | -0.0289 | 50.9639
10.5 | 1.1099 | 0.02216 | -0.0274 | 50.0857
11 | 1.1446 | 0.02342 | -0.0257 | 48.8728
11.5 | 1.1774 | 0.02482 | -0.0239 | 47.4376
12 | 1.2048 | 0.02665 | -0.0216 | 45.2083
12.5 | 1.2315 | 0.02858 | -0.0194 | 43.0896
13 | 1.2616 | 0.03032 | -0.0178 | 41.6095
13.5 | 1.2913 | 0.03216 | -0.0162 | 40.1524
14 | 1.32 | 0.0341 | -0.0148 | 38.7097
14.5 | 1.3462 | 0.0363 | -0.0132 | 37.0854
15 | 1.3692 | 0.03885 | -0.0116 | 35.2432
15.5 | 1.3756 | 0.04293 | -0.0091 | 32.0429
16 | 1.398 | 0.04571 | -0.008 | 30.5841
16.5 | 1.4173 | 0.04877 | -0.0067 | 29.0609
17 | 1.4267 | 0.05205 | -0.0043 | 27.4102
17.5 | 1.4448 | 0.05561 | -0.0038 | 25.9809
18 | 1.4565 | 0.06012 | -0.0036 | 24.2265
18.5 | 1.4689 | 0.06474 | -0.0039 | 22.6892
19 | 1.4769 | 0.07006 | -0.0045 | 21.0805
19.5 | 1.4776 | 0.0766 | -0.0056 | 19.2898
20 | 1.4651 | 0.08521 | -0.0078 | 17.194

## 53. Re 2M Mach 0.25 (1)
BIGFOIL.COM POLAR EXPORT
NACA66-417
NACA66-417 |  |  |  | Cl Max: | 1.432 | at alpha= | 11 | deg
JavaFoil+Calcfoil stall+Eppler ext transition |  |  |  | L/D Max: | 185.981 | at alpha= | 3.5 | deg
Re: | 2000000 |  |  | Cd Min: | 0.00459 | at alpha= | -2 | deg
Mach: | 0.25 |  |  | Cl=0 at alpha= | -3.5806 | deg
|  |  |  | @ Cl=0.1, Cd= | 0.0080829
|  |  |  | @ Cl=0.4, Cd= | 0.0047637
|  |  |  | @ Cl=0.6, Cd= | 0.0049819
alpha (deg) | Cl | Cd | Cm | Cl/Cd
-16 | -0.685 | 0.12224 | -0.023 | -5.601
-15.5 | -0.705 | 0.11465 | -0.024 | -6.149
-15 | -0.72 | 0.10772 | -0.025 | -6.686
-14.5 | -0.73 | 0.10177 | -0.026 | -7.176
-14 | -0.735 | 0.09509 | -0.027 | -7.732
-13.5 | -0.735 | 0.08974 | -0.029 | -8.189
-13 | -0.73 | 0.08439 | -0.03 | -8.647
-12.5 | -0.717 | 0.07986 | -0.031 | -8.98
-12 | -0.698 | 0.07442 | -0.032 | -9.386
-11.5 | -0.677 | 0.0703 | -0.034 | -9.625
-11 | -0.775 | 0.01601 | -0.064 | -48.393
-10.5 | -0.742 | 0.015 | -0.065 | -49.458
-10 | -0.704 | 0.01429 | -0.067 | -49.246
-9.5 | -0.662 | 0.01348 | -0.068 | -49.113
-9 | -0.617 | 0.01286 | -0.07 | -47.967
-8.5 | -0.569 | 0.01224 | -0.071 | -46.471
-8 | -0.518 | 0.0117 | -0.072 | -44.278
-7.5 | -0.465 | 0.01122 | -0.074 | -41.46
-7 | -0.41 | 0.01074 | -0.075 | -38.179
-6.5 | -0.353 | 0.01031 | -0.077 | -34.253
-6 | -0.295 | 0.00991 | -0.078 | -29.764
-5.5 | -0.236 | 0.00954 | -0.079 | -24.702
-5 | -0.175 | 0.00919 | -0.081 | -19.074
-4.5 | -0.114 | 0.00891 | -0.082 | -12.808
-4 | -0.052 | 0.00865 | -0.084 | -6.041
-3.5 | 0.01 | 0.00841 | -0.085 | 1.2
-3 | 0.073 | 0.00816 | -0.086 | 8.921
-2.5 | 0.136 | 0.00798 | -0.088 | 17.026
-2 | 0.202 | 0.00459 | -0.09 | 44.069
-1.5 | 0.266 | 0.00475 | -0.092 | 56.026
-1 | 0.33 | 0.00474 | -0.093 | 69.683
-0.5 | 0.394 | 0.00476 | -0.094 | 82.731
0 | 0.459 | 0.0048 | -0.096 | 95.434
0.5 | 0.522 | 0.00485 | -0.097 | 107.736
1 | 0.586 | 0.00496 | -0.098 | 118.255
1.5 | 0.65 | 0.00506 | -0.1 | 128.447
2 | 0.714 | 0.00516 | -0.101 | 138.262
2.5 | 0.774 | 0.00522 | -0.102 | 148.078
3 | 0.834 | 0.00502 | -0.103 | 166.287
3.5 | 0.894 | 0.00481 | -0.104 | 185.981
4 | 0.942 | 0.01243 | -0.104 | 75.788
4.5 | 0.999 | 0.01298 | -0.105 | 76.969
5 | 1.054 | 0.01349 | -0.106 | 78.18
5.5 | 1.108 | 0.01407 | -0.107 | 78.761
6 | 1.158 | 0.01466 | -0.108 | 79.004
6.5 | 1.206 | 0.01532 | -0.109 | 78.734
7 | 1.25 | 0.01598 | -0.11 | 78.234
7.5 | 1.291 | 0.01671 | -0.111 | 77.247
8 | 1.328 | 0.01741 | -0.112 | 76.239
8.5 | 1.359 | 0.01826 | -0.113 | 74.45
9 | 1.386 | 0.01919 | -0.114 | 72.251
9.5 | 1.407 | 0.02023 | -0.115 | 69.544
10 | 1.422 | 0.02122 | -0.116 | 67.016
10.5 | 1.43 | 0.02253 | -0.117 | 63.485
11 | 1.432 | 0.02376 | -0.118 | 60.258
11.5 | 1.426 | 0.02513 | -0.119 | 56.737
12 | 1.406 | 0.02638 | -0.119 | 53.294
12.5 | 1.375 | 0.02828 | -0.12 | 48.62
13 | 1.334 | 0.03009 | -0.12 | 44.345
13.5 | 1.096 | 0.09114 | -0.075 | 12.023
14 | 1.046 | 0.09884 | -0.07 | 10.583
14.5 | 0.992 | 0.10744 | -0.065 | 9.233
15 | 0.934 | 0.11736 | -0.06 | 7.961
15.5 | 0.874 | 0.12452 | -0.06 | 7.018
16 | 0.808 | 0.13405 | -0.058 | 6.028

## 54. Re 2M Mach 0.25 (2)
BIGFOIL.COM POLAR EXPORT
NACA66-417
NACA66-417 |  |  |  | Cl Max: | 1.375 | at alpha= | 17.5 | deg
XFOIL ncrit=9 |  |  |  | L/D Max: | 148.945 | at alpha= | 3.5 | deg
Re: | 2000000 |  |  | Cd Min: | 0.15975 | at alpha= | -18 | deg
Mach: | 0.25 |  |  | Cl=0 at alpha= | -3.3468 | deg
|  |  |  | @ Cl=0.1, Cd= | 0.0055131
|  |  |  | @ Cl=0.4, Cd= | 0.0052157
|  |  |  | @ Cl=0.6, Cd= | 0.0052629
alpha (deg) | Cl | Cd | Cm | Cl/Cd
-18 | -0.3395 | 0.15975 | -0.0866 | -2.1252
-17.5 | -0.3213 | 0.1548 | -0.0897 | -2.0756
-16 | -0.6812 | 0.05742 | -0.1363 | -11.8635
-15.5 | -0.7204 | 0.04715 | -0.1399 | -15.2789
-15 | -0.726 | 0.0418 | -0.1402 | -17.3684
-14.5 | -0.7478 | 0.03566 | -0.1387 | -20.9703
-14 | -0.7462 | 0.03202 | -0.1364 | -23.3042
-13.5 | -0.7451 | 0.02848 | -0.1331 | -26.1622
-13 | -0.7328 | 0.02572 | -0.13 | -28.4914
-12 | -0.6909 | 0.02133 | -0.1236 | -32.391
-11.5 | -0.6593 | 0.01998 | -0.121 | -32.998
-11 | -0.6268 | 0.01856 | -0.1183 | -33.7716
-10.5 | -0.5999 | 0.01666 | -0.1149 | -36.0084
-9.5 | -0.5257 | 0.01473 | -0.1099 | -35.6891
-9 | -0.4874 | 0.01385 | -0.1074 | -35.1913
-8.5 | -0.4502 | 0.013 | -0.1047 | -34.6308
-8 | -0.4075 | 0.01247 | -0.1027 | -32.6784
-7.5 | -0.3681 | 0.01176 | -0.1002 | -31.301
-7 | -0.3379 | 0.01078 | -0.0961 | -31.3451
-6.5 | -0.3016 | 0.01024 | -0.0926 | -29.4531
-6 | -0.2638 | 0.00989 | -0.0893 | -26.6734
-5 | -0.1699 | 0.00915 | -0.0863 | -18.5683
-4.5 | -0.1192 | 0.00882 | -0.0855 | -13.5147
-4 | -0.0668 | 0.00853 | -0.085 | -7.8312
-3.5 | -0.0137 | 0.00824 | -0.0846 | -1.6626
-3 | 0.031 | 0.00744 | -0.0831 | 4.1667
-2.5 | 0.0727 | 0.00611 | -0.0816 | 11.8985
-2 | 0.1253 | 0.00496 | -0.0821 | 25.2621
-1.5 | 0.1877 | 0.00504 | -0.0835 | 37.2421
-1 | 0.2499 | 0.00511 | -0.0849 | 48.9041
-0.5 | 0.3121 | 0.00522 | -0.0861 | 59.7893
0 | 0.3735 | 0.00522 | -0.0874 | 71.5517
0.5 | 0.4347 | 0.00521 | -0.0885 | 83.4357
1 | 0.4958 | 0.00524 | -0.0896 | 94.6183
1.5 | 0.5569 | 0.00527 | -0.0908 | 105.6736
2 | 0.6177 | 0.00526 | -0.0918 | 117.4335
2.5 | 0.6765 | 0.00527 | -0.0924 | 128.3681
3.5 | 0.7909 | 0.00531 | -0.0928 | 148.9454
4 | 0.806 | 0.00643 | -0.0846 | 125.3499
4.5 | 0.7953 | 0.00781 | -0.0715 | 101.831
5 | 0.7929 | 0.00937 | -0.061 | 84.6211
5.5 | 0.7946 | 0.0112 | -0.0521 | 70.9464
6.5 | 0.818 | 0.01497 | -0.0392 | 54.6426
7 | 0.8547 | 0.01599 | -0.0368 | 53.4522
7.5 | 0.8931 | 0.01699 | -0.0346 | 52.5662
8 | 0.931 | 0.01805 | -0.0324 | 51.5789
8.5 | 0.9679 | 0.01921 | -0.0302 | 50.3852
9 | 1.006 | 0.02033 | -0.0282 | 49.4835
9.5 | 1.0405 | 0.02171 | -0.0258 | 47.9272
10 | 1.0735 | 0.02325 | -0.0234 | 46.172
10.5 | 1.1101 | 0.02461 | -0.0215 | 45.1077
11 | 1.1434 | 0.02623 | -0.0193 | 43.5913
12 | 1.1973 | 0.03054 | -0.0141 | 39.2043
12.5 | 1.226 | 0.03272 | -0.0119 | 37.4694
13 | 1.2522 | 0.03517 | -0.0097 | 35.6042
13.5 | 1.2786 | 0.0377 | -0.0078 | 33.9151
14 | 1.3047 | 0.04037 | -0.006 | 32.3186
14.5 | 1.323 | 0.0438 | -0.004 | 30.2055
15 | 1.3294 | 0.0485 | -0.0019 | 27.4103
15.5 | 1.3466 | 0.05243 | -0.0006 | 25.6838
16.5 | 1.3663 | 0.06247 | 0.0009 | 21.8713
17.5 | 1.375 | 0.07438 | 0.0008 | 18.4862
18.5 | 1.3592 | 0.09027 | -0.0024 | 15.0571
19 | 1.3372 | 0.10158 | -0.0071 | 13.164
19.5 | 1.3018 | 0.1156 | -0.014 | 11.2612
20 | 1.2814 | 0.12787 | -0.021 | 10.0211

## 55. Re 2M Mach 0.50 (1)
BIGFOIL.COM POLAR EXPORT
NACA66-417
NACA66-417 |  |  |  | Cl Max: | 1.306 | at alpha= | 20 | deg
JavaFoil+Calcfoil stall+Eppler ext transition |  |  |  | L/D Max: | 167.655 | at alpha= | 3 | deg
Re: | 2000000 |  |  | Cd Min: | 0.00455 | at alpha= | 1 | deg
Mach: | 0.5 |  |  | Cl=0 at alpha= | -3.5797 | deg
|  |  |  | @ Cl=0.1, Cd= | 0.0088267
|  |  |  | @ Cl=0.4, Cd= | 0.0051686
|  |  |  | @ Cl=0.6, Cd= | 0.0047393
alpha (deg) | Cl | Cd | Cm | Cl/Cd
-20 | -0.919 | 0.17622 | -0.027 | -5.217
-19.5 | -0.892 | 0.17234 | -0.028 | -5.176
-19 | -0.865 | 0.16513 | -0.028 | -5.236
-18.5 | -0.835 | 0.16426 | -0.028 | -5.086
-18 | -0.808 | 0.15858 | -0.028 | -5.093
-17.5 | -0.78 | 0.15454 | -0.029 | -5.047
-17 | -0.753 | 0.15018 | -0.03 | -5.012
-16.5 | -0.724 | 0.14305 | -0.03 | -5.062
-16 | -0.696 | 0.13325 | -0.029 | -5.222
-15.5 | -0.668 | 0.13234 | -0.03 | -5.049
-15 | -0.641 | 0.12828 | -0.031 | -4.994
-14.5 | -0.613 | 0.11984 | -0.031 | -5.115
-14 | -0.586 | 0.12169 | -0.033 | -4.812
-13.5 | -0.556 | 0.11363 | -0.031 | -4.895
-13 | -0.529 | 0.10729 | -0.031 | -4.926
-12.5 | -0.501 | 0.10553 | -0.032 | -4.746
-12 | -0.473 | 0.09848 | -0.033 | -4.803
-11.5 | -0.445 | 0.0989 | -0.034 | -4.501
-11 | -0.417 | 0.09586 | -0.034 | -4.352
-10.5 | -0.389 | 0.08925 | -0.033 | -4.356
-10 | -0.361 | 0.07193 | -0.035 | -5.018
-9.5 | -0.333 | 0.0653 | -0.035 | -5.1
-9 | -0.305 | 0.05743 | -0.038 | -5.318
-8.5 | -0.439 | 0.05423 | -0.038 | -8.098
-8 | -0.432 | 0.04883 | -0.043 | -8.846
-7.5 | -0.482 | 0.01324 | -0.082 | -36.402
-7 | -0.435 | 0.01252 | -0.083 | -34.759
-6.5 | -0.381 | 0.01185 | -0.085 | -32.118
-6 | -0.321 | 0.01123 | -0.087 | -28.608
-5.5 | -0.258 | 0.01073 | -0.088 | -24.077
-5 | -0.193 | 0.01023 | -0.09 | -18.871
-4.5 | -0.126 | 0.00981 | -0.091 | -12.846
-4 | -0.058 | 0.0095 | -0.093 | -6.091
-3.5 | 0.011 | 0.00917 | -0.094 | 1.219
-3 | 0.081 | 0.0089 | -0.096 | 9.081
-2.5 | 0.151 | 0.00863 | -0.098 | 17.47
-2 | 0.224 | 0.0051 | -0.1 | 43.944
-1.5 | 0.295 | 0.0051 | -0.102 | 57.922
-1 | 0.367 | 0.00515 | -0.103 | 71.144
-0.5 | 0.438 | 0.00519 | -0.105 | 84.423
0 | 0.513 | 0.00525 | -0.106 | 97.716
0.5 | 0.583 | 0.0048 | -0.108 | 121.416
1 | 0.653 | 0.00455 | -0.109 | 143.664
1.5 | 0.724 | 0.00501 | -0.111 | 144.331
2 | 0.794 | 0.00521 | -0.112 | 152.354
2.5 | 0.858 | 0.0054 | -0.113 | 159.019
3 | 0.925 | 0.00551 | -0.115 | 167.655
3.5 | 0.977 | 0.01382 | -0.114 | 70.727
4 | 1.039 | 0.01455 | -0.116 | 71.432
4.5 | 1.099 | 0.01528 | -0.117 | 71.943
5 | 1.155 | 0.01608 | -0.118 | 71.857
5.5 | 1.205 | 0.01696 | -0.119 | 71.068
6 | 1.246 | 0.01789 | -0.12 | 69.661
6.5 | 1.274 | 0.01896 | -0.121 | 67.199
7 | 1.283 | 0.02017 | -0.123 | 63.596
7.5 | 1.255 | 0.02174 | -0.124 | 57.74
8 | 0.937 | 0.0542 | -0.061 | 17.28
8.5 | 0.673 | 0.06251 | -0.055 | 10.768
9 | 0.701 | 0.06032 | -0.059 | 11.627
9.5 | 0.728 | 0.08046 | -0.056 | 9.045
10 | 0.755 | 0.08295 | -0.057 | 9.101
10.5 | 0.782 | 0.08741 | -0.059 | 8.949
11 | 0.81 | 0.0915 | -0.063 | 8.856
11.5 | 0.837 | 0.09874 | -0.063 | 8.479
12 | 0.864 | 0.10307 | -0.063 | 8.382
12.5 | 0.891 | 0.10764 | -0.063 | 8.276
13 | 0.92 | 0.1131 | -0.07 | 8.136
13.5 | 0.946 | 0.11758 | -0.069 | 8.047
14 | 0.973 | 0.12088 | -0.071 | 8.05
14.5 | 1.003 | 0.12747 | -0.076 | 7.866
15 | 1.029 | 0.131 | -0.076 | 7.853
15.5 | 1.056 | 0.13624 | -0.078 | 7.749
16 | 1.085 | 0.14133 | -0.082 | 7.68
16.5 | 1.111 | 0.1434 | -0.082 | 7.75
17 | 1.138 | 0.1506 | -0.084 | 7.558
17.5 | 1.166 | 0.15735 | -0.086 | 7.409
18 | 1.197 | 0.16478 | -0.09 | 7.262
18.5 | 1.22 | 0.16809 | -0.089 | 7.258
19 | 1.247 | 0.17462 | -0.09 | 7.14
19.5 | 1.275 | 0.17778 | -0.092 | 7.169
20 | 1.306 | 0.18316 | -0.097 | 7.13

## 56. Re 2M Mach 0.50 (2)
BIGFOIL.COM POLAR EXPORT
NACA66-417
NACA66-417 |  |  |  | Cl Max: | 1.1108 | at alpha= | 12 | deg
XFOIL ncrit=9 |  |  |  | L/D Max: | 151.347 | at alpha= | 3.5 | deg
Re: | 2000000 |  |  | Cd Min: | 0.19584 | at alpha= | 17 | deg
Mach: | 0.5 |  |  | Cl=0 at alpha= | -3.643 | deg
|  |  |  | @ Cl=0.1, Cd= | 0.007642
|  |  |  | @ Cl=0.4, Cd= | 0.0057014
|  |  |  | @ Cl=0.6, Cd= | 0.0057766
alpha (deg) | Cl | Cd | Cm | Cl/Cd
-14 | -0.2055 | 0.11834 | -0.1224 | -1.7365
-13.5 | -0.2028 | 0.10917 | -0.1269 | -1.8577
-13 | -0.2077 | 0.09902 | -0.1317 | -2.0976
-12.5 | -0.222 | 0.08745 | -0.1376 | -2.5386
-12 | -0.2516 | 0.07362 | -0.145 | -3.4175
-11.5 | -0.2992 | 0.05595 | -0.1563 | -5.3476
-11 | -0.3483 | 0.04417 | -0.1618 | -7.8854
-10.5 | -0.3837 | 0.03639 | -0.1614 | -10.5441
-10 | -0.4077 | 0.03086 | -0.1578 | -13.2113
-9.5 | -0.4209 | 0.02641 | -0.1524 | -15.9371
-9 | -0.4215 | 0.02234 | -0.1463 | -18.8675
-8.5 | -0.3995 | 0.01911 | -0.1412 | -20.9053
-8 | -0.3594 | 0.01686 | -0.1372 | -21.3167
-7.5 | -0.3169 | 0.01527 | -0.1333 | -20.7531
-7 | -0.2762 | 0.01404 | -0.1292 | -19.6724
-6.5 | -0.2404 | 0.01279 | -0.1245 | -18.7959
-6 | -0.1985 | 0.01188 | -0.1206 | -16.7088
-5.5 | -0.1553 | 0.0111 | -0.117 | -13.991
-5 | -0.1097 | 0.01047 | -0.1137 | -10.4776
-4.5 | -0.0703 | 0.00976 | -0.1093 | -7.2029
-4 | -0.0317 | 0.00934 | -0.1046 | -3.394
-3.5 | 0.0127 | 0.00903 | -0.1009 | 1.4064
-3 | 0.0651 | 0.00873 | -0.0988 | 7.457
-2.5 | 0.0995 | 0.00767 | -0.0941 | 12.9726
-2 | 0.1341 | 0.00573 | -0.0906 | 23.4031
-1.5 | 0.2021 | 0.00539 | -0.0918 | 37.4954
-1 | 0.2732 | 0.0055 | -0.0933 | 49.6727
-0.5 | 0.3438 | 0.00563 | -0.0947 | 61.0657
0 | 0.4146 | 0.00572 | -0.0962 | 72.4825
0.5 | 0.4848 | 0.00575 | -0.0976 | 84.313
1 | 0.554 | 0.00579 | -0.0987 | 95.6822
1.5 | 0.6228 | 0.00577 | -0.0997 | 107.9376
2 | 0.6919 | 0.00577 | -0.1005 | 119.9133
2.5 | 0.757 | 0.00573 | -0.1003 | 132.1117
3 | 0.8216 | 0.00574 | -0.0999 | 143.1359
3.5 | 0.8763 | 0.00579 | -0.0973 | 151.3472
4 | 0.8418 | 0.0072 | -0.0777 | 116.9167
4.5 | 0.8107 | 0.00959 | -0.0613 | 84.536
5 | 0.7881 | 0.01254 | -0.0481 | 62.8469
6 | 0.7759 | 0.01846 | -0.0294 | 42.0314
6.5 | 0.8032 | 0.02046 | -0.0248 | 39.2571
7 | 0.8447 | 0.02196 | -0.0218 | 38.4654
7.5 | 0.8873 | 0.02348 | -0.019 | 37.7896
8 | 0.9261 | 0.02529 | -0.0158 | 36.6192
8.5 | 0.9649 | 0.02723 | -0.0126 | 35.4352
9 | 1 | 0.02952 | -0.0092 | 33.8753
9.5 | 1.026 | 0.0325 | -0.0052 | 31.5692
10 | 1.0521 | 0.03566 | -0.0014 | 29.5036
10.5 | 1.0752 | 0.03926 | 0.0023 | 27.3867
11 | 1.0938 | 0.04342 | 0.0059 | 25.1912
11.5 | 1.1082 | 0.04826 | 0.0092 | 22.9631
12 | 1.1108 | 0.05455 | 0.0117 | 20.363
12.5 | 1.0979 | 0.06294 | 0.013 | 17.4436
13 | 1.0714 | 0.07374 | 0.0117 | 14.5294
13.5 | 1.0416 | 0.08606 | 0.0073 | 12.1032
14 | 1.0098 | 0.10001 | 0.0001 | 10.097
14.5 | 0.9792 | 0.11518 | -0.0094 | 8.5015
15 | 0.951 | 0.13125 | -0.0202 | 7.2457
15.5 | 0.9243 | 0.14821 | -0.0314 | 6.2364
16.5 | 0.8912 | 0.17968 | -0.0511 | 4.9599
17 | 0.8809 | 0.19584 | -0.0606 | 4.4981

## 57. Re 3M Mach 0.00 (1)
BIGFOIL.COM POLAR EXPORT
NACA66-417
NACA66-417 |  |  |  | Cl Max: | 1.503 | at alpha= | 12 | deg
JavaFoil+Calcfoil stall+Eppler ext transition |  |  |  | L/D Max: | 184.602 | at alpha= | 3.5 | deg
Re: | 3000000 |  |  | Cd Min: | 0.00429 | at alpha= | -2 | deg
Mach: | 0 |  |  | Cl=0 at alpha= | -3.582 | deg
|  |  |  | @ Cl=0.1, Cd= | 0.0073249
|  |  |  | @ Cl=0.4, Cd= | 0.0043516
|  |  |  | @ Cl=0.6, Cd= | 0.0044503
alpha (deg) | Cl | Cd | Cm | Cl/Cd
-19.5 | -0.794 | 0.1533 | -0.021 | -5.178
-19 | -0.811 | 0.14594 | -0.022 | -5.558
-18.5 | -0.826 | 0.1395 | -0.023 | -5.923
-18 | -0.84 | 0.13254 | -0.023 | -6.334
-17.5 | -0.851 | 0.12509 | -0.025 | -6.803
-17 | -0.854 | 0.11827 | -0.026 | -7.217
-16.5 | -0.855 | 0.11098 | -0.028 | -7.707
-16 | -0.856 | 0.10254 | -0.03 | -8.348
-15.5 | -0.845 | 0.1019 | -0.029 | -8.296
-15 | -0.883 | 0.06434 | -0.042 | -13.73
-14.5 | -0.957 | 0.02468 | -0.051 | -38.78
-14 | -0.954 | 0.02022 | -0.053 | -47.173
-13.5 | -0.938 | 0.01842 | -0.055 | -50.952
-13 | -0.915 | 0.01763 | -0.056 | -51.909
-12.5 | -0.89 | 0.01633 | -0.058 | -54.462
-12 | -0.859 | 0.01515 | -0.059 | -56.686
-11.5 | -0.824 | 0.01444 | -0.061 | -57.068
-11 | -0.787 | 0.01371 | -0.062 | -57.371
-10.5 | -0.746 | 0.013 | -0.064 | -57.423
-10 | -0.703 | 0.01239 | -0.065 | -56.777
-9.5 | -0.658 | 0.01175 | -0.066 | -56.001
-9 | -0.61 | 0.01126 | -0.068 | -54.194
-8.5 | -0.561 | 0.01077 | -0.069 | -52.078
-8 | -0.509 | 0.01035 | -0.07 | -49.191
-7.5 | -0.456 | 0.00994 | -0.072 | -45.872
-7 | -0.401 | 0.00956 | -0.073 | -41.952
-6.5 | -0.345 | 0.0092 | -0.074 | -37.51
-6 | -0.288 | 0.00886 | -0.076 | -32.497
-5.5 | -0.23 | 0.00855 | -0.077 | -26.873
-5 | -0.171 | 0.00828 | -0.079 | -20.623
-4.5 | -0.111 | 0.00802 | -0.08 | -13.845
-4 | -0.051 | 0.00781 | -0.081 | -6.513
-3.5 | 0.01 | 0.0076 | -0.083 | 1.292
-3 | 0.071 | 0.00742 | -0.084 | 9.549
-2.5 | 0.132 | 0.00722 | -0.085 | 18.289
-2 | 0.196 | 0.00429 | -0.088 | 45.645
-1.5 | 0.258 | 0.00429 | -0.089 | 60.096
-1 | 0.32 | 0.00434 | -0.09 | 73.763
-0.5 | 0.382 | 0.00434 | -0.091 | 87.94
0 | 0.444 | 0.00438 | -0.093 | 101.448
0.5 | 0.506 | 0.00438 | -0.094 | 115.497
1 | 0.568 | 0.00444 | -0.095 | 127.953
1.5 | 0.63 | 0.00446 | -0.096 | 141.061
2 | 0.691 | 0.00452 | -0.098 | 152.87
2.5 | 0.749 | 0.00459 | -0.099 | 163.156
3 | 0.809 | 0.00466 | -0.1 | 173.569
3.5 | 0.869 | 0.00471 | -0.101 | 184.602
4 | 0.916 | 0.01109 | -0.101 | 82.63
4.5 | 0.972 | 0.01153 | -0.102 | 84.335
5 | 1.027 | 0.012 | -0.103 | 85.632
5.5 | 1.081 | 0.01245 | -0.104 | 86.753
6 | 1.131 | 0.01294 | -0.105 | 87.419
6.5 | 1.18 | 0.01347 | -0.106 | 87.618
7 | 1.226 | 0.01397 | -0.107 | 87.767
7.5 | 1.27 | 0.01455 | -0.108 | 87.279
8 | 1.311 | 0.0152 | -0.109 | 86.26
8.5 | 1.349 | 0.01581 | -0.11 | 85.281
9 | 1.383 | 0.01648 | -0.111 | 83.897
9.5 | 1.413 | 0.01725 | -0.112 | 81.96
10 | 1.44 | 0.01813 | -0.113 | 79.446
10.5 | 1.463 | 0.01898 | -0.114 | 77.071
11 | 1.482 | 0.01985 | -0.115 | 74.68
11.5 | 1.497 | 0.02079 | -0.116 | 72.002
12 | 1.503 | 0.02183 | -0.116 | 68.838
12.5 | 1.503 | 0.02286 | -0.117 | 65.75
13 | 1.499 | 0.02395 | -0.118 | 62.584
13.5 | 1.49 | 0.02519 | -0.119 | 59.17
14 | 1.477 | 0.02664 | -0.119 | 55.426
14.5 | 1.458 | 0.02832 | -0.12 | 51.491
15 | 1.437 | 0.03001 | -0.12 | 47.874
15.5 | 1.41 | 0.03222 | -0.121 | 43.77
16 | 1.38 | 0.03443 | -0.121 | 40.092
16.5 | 1.345 | 0.03789 | -0.121 | 35.495
17 | 1.302 | 0.042 | -0.12 | 30.998

## 58. Re 3M Mach 0.00 (2)
BIGFOIL.COM POLAR EXPORT
NACA66-417
NACA66-417 |  |  |  | Cl Max: | 1.5908 | at alpha= | 20 | deg
XFOIL ncrit=9 |  |  |  | L/D Max: | 157.77 | at alpha= | 3 | deg
Re: | 3000000 |  |  | Cd Min: | 0.06665 | at alpha= | 20 | deg
Mach: | 0 |  |  | Cl=0 at alpha= | -3.3125 | deg
|  |  |  | @ Cl=0.1, Cd= | 0.00543
|  |  |  | @ Cl=0.4, Cd= | 0.0043258
|  |  |  | @ Cl=0.6, Cd= | 0.004382
alpha (deg) | Cl | Cd | Cm | Cl/Cd
-19.5 | -1.2136 | 0.04784 | -0.0965 | -25.3679
-19 | -1.1594 | 0.044 | -0.1051 | -26.35
-18.5 | -1.1191 | 0.03788 | -0.1153 | -29.5433
-18 | -1.0563 | 0.03389 | -0.126 | -31.1685
-17.5 | -1.0279 | 0.03168 | -0.1269 | -32.4463
-17 | -1.0058 | 0.02989 | -0.1255 | -33.6501
-16 | -0.9686 | 0.02584 | -0.1219 | -37.4845
-15.5 | -0.9442 | 0.02426 | -0.1202 | -38.92
-15 | -0.9412 | 0.02144 | -0.1162 | -43.8993
-14.5 | -0.9191 | 0.01983 | -0.1136 | -46.349
-14 | -0.8875 | 0.01877 | -0.1119 | -47.2829
-13.5 | -0.8578 | 0.01765 | -0.1097 | -48.6006
-13 | -0.8239 | 0.01672 | -0.1079 | -49.2763
-12.5 | -0.7893 | 0.01588 | -0.1061 | -49.704
-12 | -0.7538 | 0.01507 | -0.1043 | -50.0199
-11.5 | -0.7166 | 0.01435 | -0.1025 | -49.9373
-11 | -0.6807 | 0.01362 | -0.1005 | -49.978
-10.5 | -0.6407 | 0.01303 | -0.099 | -49.1711
-10 | -0.6013 | 0.01247 | -0.0972 | -48.2197
-9.5 | -0.5715 | 0.01152 | -0.0939 | -49.6094
-9 | -0.5336 | 0.01089 | -0.0917 | -48.9991
-8.5 | -0.4955 | 0.01037 | -0.0894 | -47.7821
-8 | -0.4587 | 0.00999 | -0.0866 | -45.9159
-7.5 | -0.4213 | 0.00967 | -0.0838 | -43.5677
-7 | -0.3746 | 0.00934 | -0.0828 | -40.1071
-6.5 | -0.3266 | 0.00902 | -0.082 | -36.2084
-6 | -0.28 | 0.00859 | -0.081 | -32.596
-5.5 | -0.2295 | 0.00832 | -0.0806 | -27.5841
-5 | -0.1779 | 0.00809 | -0.0805 | -21.9901
-4.5 | -0.1262 | 0.00784 | -0.0803 | -16.0969
-4 | -0.0729 | 0.00763 | -0.0805 | -9.5544
-3.5 | -0.0189 | 0.00738 | -0.0808 | -2.561
-3 | 0.0315 | 0.00686 | -0.0806 | 4.5918
-2.5 | 0.0784 | 0.00591 | -0.0801 | 13.2657
-2 | 0.1288 | 0.00479 | -0.0805 | 26.8894
-1.5 | 0.1865 | 0.00423 | -0.0818 | 44.0898
-1 | 0.2463 | 0.00423 | -0.0832 | 58.227
-0.5 | 0.3058 | 0.0043 | -0.0844 | 71.1163
0 | 0.3653 | 0.00432 | -0.0856 | 84.5602
0.5 | 0.4249 | 0.00433 | -0.0869 | 98.1293
1 | 0.4843 | 0.00436 | -0.0881 | 111.078
1.5 | 0.5427 | 0.00444 | -0.0892 | 122.2297
2 | 0.602 | 0.00438 | -0.0904 | 137.4429
2.5 | 0.6593 | 0.00443 | -0.0912 | 148.8262
3 | 0.7147 | 0.00453 | -0.0916 | 157.7704
3.5 | 0.7464 | 0.00551 | -0.0873 | 135.4628
4 | 0.7621 | 0.00685 | -0.08 | 111.2555
4.5 | 0.7717 | 0.00783 | -0.0714 | 98.5568
5 | 0.7829 | 0.00898 | -0.0635 | 87.1826
5.5 | 0.7934 | 0.01038 | -0.0562 | 76.4355
6 | 0.8138 | 0.01165 | -0.0509 | 69.8541
6.5 | 0.8456 | 0.01261 | -0.0477 | 67.0579
7 | 0.8843 | 0.01333 | -0.0458 | 66.3391
7.5 | 0.9217 | 0.01414 | -0.0437 | 65.1839
8 | 0.9609 | 0.01491 | -0.042 | 64.4467
8.5 | 0.9994 | 0.01572 | -0.0403 | 63.5751
9 | 1.0346 | 0.01671 | -0.0382 | 61.915
9.5 | 1.0728 | 0.01759 | -0.0366 | 60.9892
10 | 1.1095 | 0.01856 | -0.0349 | 59.7791
10.5 | 1.145 | 0.01962 | -0.0331 | 58.3588
11 | 1.1766 | 0.02095 | -0.0309 | 56.1623
11.5 | 1.2119 | 0.02208 | -0.0294 | 54.8868
12 | 1.2464 | 0.0233 | -0.0278 | 53.4936
13 | 1.3113 | 0.02609 | -0.0246 | 50.2606
13.5 | 1.3394 | 0.02784 | -0.0226 | 48.1106
14 | 1.3655 | 0.02979 | -0.0207 | 45.8375
14.5 | 1.3954 | 0.03153 | -0.0193 | 44.2563
15 | 1.4223 | 0.03354 | -0.0178 | 42.4061
15.5 | 1.4492 | 0.03559 | -0.0164 | 40.7193
16 | 1.4747 | 0.03782 | -0.0151 | 38.9926
17 | 1.5186 | 0.04302 | -0.0125 | 35.2999
17.5 | 1.5332 | 0.04632 | -0.0109 | 33.1002
18.5 | 1.5538 | 0.05367 | -0.0078 | 28.951
19 | 1.5684 | 0.0576 | -0.0075 | 27.2292
19.5 | 1.5803 | 0.06198 | -0.0075 | 25.4969
20 | 1.5908 | 0.06665 | -0.0078 | 23.868

## 59. Re 3M Mach 0.10 (1)
BIGFOIL.COM POLAR EXPORT
NACA66-417
NACA66-417 |  |  |  | Cl Max: | 1.493 | at alpha= | 12 | deg
JavaFoil+Calcfoil stall+Eppler ext transition |  |  |  | L/D Max: | 185.602 | at alpha= | 3.5 | deg
Re: | 3000000 |  |  | Cd Min: | 0.00427 | at alpha= | -1.5 | deg
Mach: | 0.1 |  |  | Cl=0 at alpha= | -3.582 | deg
|  |  |  | @ Cl=0.1, Cd= | 0.0073498
|  |  |  | @ Cl=0.4, Cd= | 0.0043329
|  |  |  | @ Cl=0.6, Cd= | 0.0044781
alpha (deg) | Cl | Cd | Cm | Cl/Cd
-19 | -0.774 | 0.14926 | -0.021 | -5.185
-18.5 | -0.793 | 0.14215 | -0.022 | -5.578
-18 | -0.81 | 0.13501 | -0.023 | -6.002
-17.5 | -0.824 | 0.12677 | -0.024 | -6.503
-17 | -0.83 | 0.12083 | -0.025 | -6.866
-16.5 | -0.833 | 0.11474 | -0.026 | -7.256
-16 | -0.835 | 0.10682 | -0.029 | -7.817
-15.5 | -0.832 | 0.10221 | -0.029 | -8.136
-15 | -0.825 | 0.09744 | -0.03 | -8.471
-14.5 | -0.843 | 0.07305 | -0.04 | -11.544
-14 | -0.94 | 0.0218 | -0.053 | -43.121
-13.5 | -0.93 | 0.01897 | -0.055 | -49.018
-13 | -0.908 | 0.01824 | -0.056 | -49.795
-12.5 | -0.885 | 0.01665 | -0.058 | -53.173
-12 | -0.856 | 0.01559 | -0.06 | -54.905
-11.5 | -0.823 | 0.01464 | -0.061 | -56.192
-11 | -0.786 | 0.01388 | -0.062 | -56.647
-10.5 | -0.747 | 0.01313 | -0.064 | -56.86
-10 | -0.704 | 0.01251 | -0.065 | -56.301
-9.5 | -0.659 | 0.01186 | -0.067 | -55.594
-9 | -0.612 | 0.01134 | -0.068 | -53.937
-8.5 | -0.562 | 0.01087 | -0.069 | -51.73
-8 | -0.511 | 0.01041 | -0.071 | -49.081
-7.5 | -0.457 | 0.00999 | -0.072 | -45.802
-7 | -0.403 | 0.00959 | -0.073 | -42.006
-6.5 | -0.346 | 0.00926 | -0.075 | -37.408
-6 | -0.289 | 0.0089 | -0.076 | -32.49
-5.5 | -0.231 | 0.0086 | -0.078 | -26.827
-5 | -0.171 | 0.00831 | -0.079 | -20.641
-4.5 | -0.112 | 0.00807 | -0.08 | -13.831
-4 | -0.051 | 0.00783 | -0.082 | -6.524
-3.5 | 0.01 | 0.00761 | -0.083 | 1.294
-3 | 0.071 | 0.00742 | -0.084 | 9.582
-2.5 | 0.133 | 0.00727 | -0.086 | 18.26
-2 | 0.197 | 0.00431 | -0.088 | 45.7
-1.5 | 0.259 | 0.00427 | -0.089 | 60.751
-1 | 0.322 | 0.00432 | -0.091 | 74.452
-0.5 | 0.384 | 0.00432 | -0.092 | 88.798
0 | 0.446 | 0.00437 | -0.093 | 102.204
0.5 | 0.508 | 0.0044 | -0.094 | 115.589
1 | 0.571 | 0.00445 | -0.096 | 128.175
1.5 | 0.633 | 0.00451 | -0.097 | 140.258
2 | 0.695 | 0.00454 | -0.098 | 153.033
2.5 | 0.753 | 0.00461 | -0.099 | 163.471
3 | 0.813 | 0.00466 | -0.101 | 174.531
3.5 | 0.873 | 0.0047 | -0.102 | 185.602
4 | 0.921 | 0.01115 | -0.102 | 82.587
4.5 | 0.977 | 0.01163 | -0.103 | 83.982
5 | 1.032 | 0.01207 | -0.104 | 85.502
5.5 | 1.085 | 0.01256 | -0.105 | 86.391
6 | 1.136 | 0.01303 | -0.106 | 87.177
6.5 | 1.185 | 0.01359 | -0.107 | 87.148
7 | 1.231 | 0.01412 | -0.108 | 87.189
7.5 | 1.274 | 0.01468 | -0.109 | 86.823
8 | 1.314 | 0.01533 | -0.11 | 85.755
8.5 | 1.351 | 0.016 | -0.111 | 84.457
9 | 1.385 | 0.01665 | -0.112 | 83.167
9.5 | 1.414 | 0.01749 | -0.113 | 80.829
10 | 1.44 | 0.01835 | -0.114 | 78.458
10.5 | 1.461 | 0.01924 | -0.114 | 75.941
11 | 1.478 | 0.02017 | -0.115 | 73.285
11.5 | 1.49 | 0.02111 | -0.116 | 70.585
12 | 1.493 | 0.02216 | -0.117 | 67.386
12.5 | 1.491 | 0.02325 | -0.118 | 64.116
13 | 1.483 | 0.02457 | -0.118 | 60.345
13.5 | 1.47 | 0.02576 | -0.119 | 57.056
14 | 1.451 | 0.02735 | -0.12 | 53.062
14.5 | 1.429 | 0.02902 | -0.12 | 49.231
15 | 1.403 | 0.03053 | -0.121 | 45.953
15.5 | 1.369 | 0.03342 | -0.121 | 40.978
16 | 1.331 | 0.03677 | -0.121 | 36.209
16.5 | 1.285 | 0.04227 | -0.12 | 30.392
17 | 1.249 | 0.04286 | -0.121 | 29.143

## 60. Re 3M Mach 0.10 (2)
BIGFOIL.COM POLAR EXPORT
NACA66-417
NACA66-417 |  |  |  | Cl Max: | 1.5778 | at alpha= | 20 | deg
XFOIL ncrit=9 |  |  |  | L/D Max: | 158.282 | at alpha= | 3 | deg
Re: | 3000000 |  |  | Cd Min: | 0.07066 | at alpha= | 20 | deg
Mach: | 0.1 |  |  | Cl=0 at alpha= | -3.3156 | deg
|  |  |  | @ Cl=0.1, Cd= | 0.0054956
|  |  |  | @ Cl=0.4, Cd= | 0.0043409
|  |  |  | @ Cl=0.6, Cd= | 0.0043952
alpha (deg) | Cl | Cd | Cm | Cl/Cd
-20 | -1.1296 | 0.06596 | -0.0933 | -17.1255
-19.5 | -1.1561 | 0.05643 | -0.0966 | -20.4873
-19 | -1.1206 | 0.04996 | -0.1061 | -22.4299
-18.5 | -1.0937 | 0.04188 | -0.1173 | -26.1151
-18 | -1.0375 | 0.03681 | -0.1285 | -28.1853
-17.5 | -1.0107 | 0.03393 | -0.1301 | -29.7878
-17 | -0.9928 | 0.0317 | -0.1287 | -31.3186
-16.5 | -0.9843 | 0.02884 | -0.1264 | -34.1297
-16 | -0.9617 | 0.02699 | -0.1249 | -35.6317
-15.5 | -0.9394 | 0.02517 | -0.123 | -37.3222
-15 | -0.9283 | 0.02274 | -0.1199 | -40.8223
-14.5 | -0.9124 | 0.0207 | -0.1168 | -44.0773
-14 | -0.8844 | 0.01937 | -0.1146 | -45.6582
-13.5 | -0.8558 | 0.01815 | -0.1122 | -47.1515
-13 | -0.8215 | 0.01719 | -0.1105 | -47.7894
-12.5 | -0.7876 | 0.01627 | -0.1084 | -48.4081
-12 | -0.7527 | 0.01539 | -0.1064 | -48.9084
-11.5 | -0.7153 | 0.01465 | -0.1046 | -48.8259
-11 | -0.6792 | 0.01388 | -0.1025 | -48.9337
-10.5 | -0.6399 | 0.01323 | -0.1008 | -48.3673
-10 | -0.6006 | 0.01263 | -0.099 | -47.5534
-9.5 | -0.5693 | 0.01171 | -0.0958 | -48.6166
-9 | -0.5319 | 0.01103 | -0.0934 | -48.223
-8.5 | -0.4935 | 0.01048 | -0.0911 | -47.0897
-8 | -0.4549 | 0.01007 | -0.0886 | -45.1738
-7.5 | -0.4207 | 0.00973 | -0.0851 | -43.2374
-7 | -0.3745 | 0.00939 | -0.0839 | -39.8829
-6.5 | -0.3263 | 0.00908 | -0.083 | -35.9361
-6 | -0.2803 | 0.00863 | -0.0818 | -32.4797
-5.5 | -0.2299 | 0.00835 | -0.0813 | -27.5329
-5 | -0.1782 | 0.00812 | -0.0811 | -21.9458
-4.5 | -0.1264 | 0.00787 | -0.0809 | -16.061
-4 | -0.0729 | 0.00765 | -0.081 | -9.5294
-3.5 | -0.0187 | 0.0074 | -0.0813 | -2.527
-3 | 0.032 | 0.00689 | -0.0811 | 4.6444
-2.5 | 0.0791 | 0.00596 | -0.0805 | 13.2718
-2 | 0.1295 | 0.00484 | -0.0809 | 26.7562
-1.5 | 0.1873 | 0.00424 | -0.0822 | 44.1745
-1 | 0.2474 | 0.00424 | -0.0835 | 58.3491
-0.5 | 0.3073 | 0.00432 | -0.0848 | 71.1343
0 | 0.3671 | 0.00433 | -0.086 | 84.7806
0.5 | 0.4272 | 0.00435 | -0.0873 | 98.2069
1 | 0.4868 | 0.00437 | -0.0885 | 111.3959
1.5 | 0.5457 | 0.00445 | -0.0896 | 122.6292
2 | 0.6052 | 0.00439 | -0.0908 | 137.8588
2.5 | 0.663 | 0.00444 | -0.0916 | 149.3243
3 | 0.7186 | 0.00454 | -0.092 | 158.2819
3.5 | 0.7497 | 0.00553 | -0.0875 | 135.5696
4 | 0.7641 | 0.00688 | -0.0799 | 111.061
4.5 | 0.7714 | 0.00789 | -0.0707 | 97.7693
5 | 0.7822 | 0.00907 | -0.0628 | 86.2404
5.5 | 0.7923 | 0.01051 | -0.0553 | 75.3853
6 | 0.8125 | 0.01182 | -0.0501 | 68.7394
6.5 | 0.8447 | 0.01279 | -0.0469 | 66.0438
7 | 0.8836 | 0.01354 | -0.0449 | 65.2585
7.5 | 0.9214 | 0.01436 | -0.0428 | 64.1643
8 | 0.9608 | 0.01514 | -0.0411 | 63.461
8.5 | 0.999 | 0.01599 | -0.0393 | 62.4765
9 | 1.0352 | 0.01698 | -0.0373 | 60.9658
9.5 | 1.0727 | 0.01792 | -0.0355 | 59.8605
10.5 | 1.1449 | 0.02004 | -0.0319 | 57.1307
11 | 1.1773 | 0.02136 | -0.0297 | 55.117
11.5 | 1.2128 | 0.02254 | -0.0281 | 53.8066
12 | 1.2466 | 0.02385 | -0.0264 | 52.2683
12.5 | 1.2798 | 0.02525 | -0.0247 | 50.6851
13 | 1.3109 | 0.02681 | -0.023 | 48.8959
13.5 | 1.3381 | 0.02871 | -0.0209 | 46.6075
14 | 1.3664 | 0.03058 | -0.0191 | 44.6828
14.5 | 1.3949 | 0.0325 | -0.0175 | 42.92
15 | 1.4224 | 0.03454 | -0.016 | 41.1812
15.5 | 1.4483 | 0.03678 | -0.0145 | 39.3774
16.5 | 1.4976 | 0.04165 | -0.0119 | 35.9568
17.5 | 1.5203 | 0.04921 | -0.0085 | 30.8941
18 | 1.5317 | 0.05235 | -0.0064 | 29.2588
18.5 | 1.5477 | 0.05618 | -0.0059 | 27.5489
19 | 1.561 | 0.06046 | -0.0058 | 25.8187
19.5 | 1.5698 | 0.06541 | -0.0059 | 23.9994
20 | 1.5778 | 0.07066 | -0.0065 | 22.3295

## 61. Re 3M Mach 0.25 (1)
BIGFOIL.COM POLAR EXPORT
NACA66-417
NACA66-417 |  |  |  | Cl Max: | 1.435 | at alpha= | 11 | deg
JavaFoil+Calcfoil stall+Eppler ext transition |  |  |  | L/D Max: | 185.703 | at alpha= | 3.5 | deg
Re: | 3000000 |  |  | Cd Min: | 0.00425 | at alpha= | -2 | deg
Mach: | 0.25 |  |  | Cl=0 at alpha= | -3.5806 | deg
|  |  |  | @ Cl=0.1, Cd= | 0.0074714
|  |  |  | @ Cl=0.4, Cd= | 0.0044291
|  |  |  | @ Cl=0.6, Cd= | 0.0045153
alpha (deg) | Cl | Cd | Cm | Cl/Cd
-17 | -0.631 | 0.13355 | -0.022 | -4.723
-16.5 | -0.66 | 0.12499 | -0.024 | -5.284
-16 | -0.686 | 0.11919 | -0.025 | -5.752
-15.5 | -0.706 | 0.11115 | -0.026 | -6.35
-15 | -0.721 | 0.10449 | -0.026 | -6.9
-14.5 | -0.731 | 0.09848 | -0.028 | -7.426
-14 | -0.737 | 0.09193 | -0.03 | -8.019
-13.5 | -0.737 | 0.08648 | -0.031 | -8.523
-13 | -0.735 | 0.08 | -0.034 | -9.182
-12.5 | -0.723 | 0.07492 | -0.036 | -9.646
-12 | -0.828 | 0.01731 | -0.061 | -47.868
-11.5 | -0.805 | 0.01603 | -0.062 | -50.244
-11 | -0.778 | 0.01472 | -0.064 | -52.84
-10.5 | -0.744 | 0.01384 | -0.065 | -53.746
-10 | -0.705 | 0.01321 | -0.067 | -53.41
-9.5 | -0.664 | 0.01246 | -0.068 | -53.268
-9 | -0.618 | 0.01187 | -0.07 | -52.101
-8.5 | -0.57 | 0.01133 | -0.071 | -50.31
-8 | -0.519 | 0.0108 | -0.073 | -48.063
-7.5 | -0.466 | 0.01036 | -0.074 | -44.995
-7 | -0.411 | 0.00991 | -0.075 | -41.453
-6.5 | -0.354 | 0.00952 | -0.077 | -37.201
-6 | -0.296 | 0.00916 | -0.078 | -32.266
-5.5 | -0.236 | 0.00881 | -0.08 | -26.816
-5 | -0.176 | 0.0085 | -0.081 | -20.671
-4.5 | -0.114 | 0.00824 | -0.082 | -13.874
-4 | -0.052 | 0.00798 | -0.084 | -6.561
-3.5 | 0.01 | 0.00776 | -0.085 | 1.302
-3 | 0.073 | 0.00754 | -0.087 | 9.681
-2.5 | 0.136 | 0.00738 | -0.088 | 18.452
-2 | 0.202 | 0.00425 | -0.091 | 47.592
-1.5 | 0.266 | 0.00426 | -0.092 | 62.463
-1 | 0.33 | 0.00437 | -0.093 | 75.522
-0.5 | 0.394 | 0.00443 | -0.094 | 89.101
0 | 0.459 | 0.00442 | -0.096 | 103.825
0.5 | 0.522 | 0.00444 | -0.097 | 117.658
1 | 0.586 | 0.0045 | -0.098 | 130.16
1.5 | 0.65 | 0.00457 | -0.1 | 142.123
2 | 0.714 | 0.00461 | -0.101 | 154.742
2.5 | 0.774 | 0.00469 | -0.102 | 164.799
3 | 0.835 | 0.00476 | -0.103 | 175.32
3.5 | 0.896 | 0.00483 | -0.105 | 185.703
4 | 0.943 | 0.01153 | -0.104 | 81.835
4.5 | 1.001 | 0.01207 | -0.105 | 82.938
5 | 1.057 | 0.01254 | -0.107 | 84.25
5.5 | 1.11 | 0.0131 | -0.108 | 84.748
6 | 1.161 | 0.01361 | -0.109 | 85.25
6.5 | 1.208 | 0.01422 | -0.11 | 84.948
7 | 1.253 | 0.01486 | -0.111 | 84.315
7.5 | 1.294 | 0.01551 | -0.112 | 83.43
8 | 1.33 | 0.01617 | -0.113 | 82.241
8.5 | 1.362 | 0.01696 | -0.114 | 80.318
9 | 1.389 | 0.01778 | -0.115 | 78.117
9.5 | 1.41 | 0.01874 | -0.116 | 75.255
10 | 1.425 | 0.01973 | -0.116 | 72.219
10.5 | 1.434 | 0.02084 | -0.117 | 68.779
11 | 1.435 | 0.02195 | -0.118 | 65.382
11.5 | 1.43 | 0.02319 | -0.119 | 61.642
12 | 1.41 | 0.02446 | -0.12 | 57.62
12.5 | 1.379 | 0.02607 | -0.12 | 52.917
13 | 1.34 | 0.02776 | -0.121 | 48.283
13.5 | 1.291 | 0.02985 | -0.121 | 43.263
14 | 1.233 | 0.0324 | -0.121 | 38.07
14.5 | 1.022 | 0.08913 | -0.089 | 11.466
15 | 0.939 | 0.1112 | -0.069 | 8.444
15.5 | 0.876 | 0.11933 | -0.066 | 7.343
16 | 0.809 | 0.13095 | -0.061 | 6.178

## 62. Re 3M Mach 0.25 (2)
BIGFOIL.COM POLAR EXPORT
NACA66-417
NACA66-417 |  |  |  | Cl Max: | 1.479 | at alpha= | 18 | deg
XFOIL ncrit=9 |  |  |  | L/D Max: | 160.521 | at alpha= | 3 | deg
Re: | 3000000 |  |  | Cd Min: | 0.19293 | at alpha= | -20 | deg
Mach: | 0.25 |  |  | Cl=0 at alpha= | -3.3433 | deg
|  |  |  | @ Cl=0.1, Cd= | 0.0057546
|  |  |  | @ Cl=0.4, Cd= | 0.0044073
|  |  |  | @ Cl=0.6, Cd= | 0.0044914
alpha (deg) | Cl | Cd | Cm | Cl/Cd
-20 | -0.4447 | 0.19293 | -0.0531 | -2.305
-18 | -0.6852 | 0.08752 | -0.1186 | -7.8291
-17.5 | -0.7598 | 0.06768 | -0.131 | -11.2264
-17 | -0.7934 | 0.0564 | -0.1369 | -14.0674
-16 | -0.843 | 0.04022 | -0.1408 | -20.9597
-15.5 | -0.854 | 0.03486 | -0.1396 | -24.498
-15 | -0.8439 | 0.03159 | -0.1378 | -26.7142
-14.5 | -0.8425 | 0.02798 | -0.1348 | -30.1108
-14 | -0.8391 | 0.02464 | -0.1312 | -34.0544
-13.5 | -0.8288 | 0.02196 | -0.1273 | -37.7413
-13 | -0.801 | 0.02034 | -0.1246 | -39.3805
-12.5 | -0.7721 | 0.0189 | -0.1217 | -40.8519
-12 | -0.7405 | 0.01756 | -0.1189 | -42.1697
-11.5 | -0.7043 | 0.01658 | -0.1164 | -42.4789
-11 | -0.6675 | 0.01558 | -0.114 | -42.8434
-10.5 | -0.6314 | 0.01458 | -0.1113 | -43.3059
-10 | -0.5937 | 0.01376 | -0.1087 | -43.1468
-9.5 | -0.5522 | 0.01307 | -0.1066 | -42.2494
-9 | -0.522 | 0.01191 | -0.1028 | -43.8287
-8.5 | -0.4844 | 0.01117 | -0.0999 | -43.3662
-8 | -0.4424 | 0.01069 | -0.0976 | -41.3845
-7.5 | -0.4025 | 0.01012 | -0.0949 | -39.7727
-7 | -0.3636 | 0.00966 | -0.0918 | -37.6398
-6.5 | -0.3246 | 0.00932 | -0.0886 | -34.8283
-6 | -0.2794 | 0.00889 | -0.0867 | -31.4286
-5.5 | -0.2306 | 0.00855 | -0.0855 | -26.9708
-5 | -0.1792 | 0.0083 | -0.0847 | -21.5904
-4.5 | -0.1259 | 0.00805 | -0.0844 | -15.6398
-4 | -0.0721 | 0.00776 | -0.0841 | -9.2912
-3.5 | -0.0167 | 0.00752 | -0.0842 | -2.2207
-3 | 0.0366 | 0.00714 | -0.084 | 5.1261
-2 | 0.1327 | 0.00504 | -0.0829 | 26.3294
-1.5 | 0.1913 | 0.00429 | -0.0842 | 44.5921
-1 | 0.2534 | 0.00432 | -0.0856 | 58.6574
-0.5 | 0.3155 | 0.00441 | -0.0869 | 71.542
0 | 0.3775 | 0.0044 | -0.0882 | 85.7955
0.5 | 0.4394 | 0.00442 | -0.0895 | 99.4118
1 | 0.5007 | 0.00444 | -0.0907 | 112.7703
1.5 | 0.5619 | 0.00451 | -0.0919 | 124.5898
2 | 0.6233 | 0.00448 | -0.093 | 139.1295
2.5 | 0.683 | 0.00451 | -0.0938 | 151.4412
3 | 0.74 | 0.00461 | -0.094 | 160.5206
3.5 | 0.7673 | 0.00565 | -0.0883 | 135.8053
4 | 0.7708 | 0.00694 | -0.078 | 111.0663
4.5 | 0.77 | 0.00822 | -0.0672 | 93.674
5 | 0.7782 | 0.00962 | -0.0588 | 80.894
5.5 | 0.7854 | 0.01135 | -0.051 | 69.1982
6 | 0.8048 | 0.01287 | -0.0455 | 62.533
6.5 | 0.8405 | 0.01385 | -0.0427 | 60.6859
7 | 0.8811 | 0.01466 | -0.0406 | 60.1023
7.5 | 0.9196 | 0.01561 | -0.0383 | 58.911
8 | 0.9604 | 0.0165 | -0.0365 | 58.2061
8.5 | 0.9979 | 0.01756 | -0.0342 | 56.828
9 | 1.036 | 0.01864 | -0.0321 | 55.5794
9.5 | 1.0748 | 0.01973 | -0.0301 | 54.4754
10 | 1.1113 | 0.02097 | -0.0279 | 52.9948
10.5 | 1.144 | 0.0225 | -0.0253 | 50.8444
11 | 1.1806 | 0.02385 | -0.0234 | 49.501
11.5 | 1.2154 | 0.02536 | -0.0212 | 47.9259
12 | 1.2493 | 0.02699 | -0.0191 | 46.2875
12.5 | 1.2804 | 0.02886 | -0.0169 | 44.3659
13 | 1.3022 | 0.03146 | -0.014 | 41.3922
13.5 | 1.3309 | 0.03369 | -0.0118 | 39.5043
14 | 1.3623 | 0.0358 | -0.0101 | 38.0531
14.5 | 1.3868 | 0.03854 | -0.008 | 35.9834
15 | 1.4097 | 0.04152 | -0.0061 | 33.9523
15.5 | 1.4328 | 0.04462 | -0.0044 | 32.1112
16 | 1.4504 | 0.04836 | -0.0028 | 29.9917
16.5 | 1.4514 | 0.05387 | -0.0011 | 26.9426
18 | 1.479 | 0.06973 | -0.0001 | 21.2104
18.5 | 1.4736 | 0.07692 | -0.0005 | 19.1576
19.5 | 1.4586 | 0.093 | -0.0043 | 15.6839
20 | 1.4477 | 0.10261 | -0.0083 | 14.1088

## 63. Re 3M Mach 0.50 (1)
BIGFOIL.COM POLAR EXPORT
NACA66-417
NACA66-417 |  |  |  | Cl Max: | 1.314 | at alpha= | 20 | deg
JavaFoil+Calcfoil stall+Eppler ext transition |  |  |  | L/D Max: | 207.775 | at alpha= | 2.5 | deg
Re: | 3000000 |  |  | Cd Min: | 0.00414 | at alpha= | 2.5 | deg
Mach: | 0.5 |  |  | Cl=0 at alpha= | -3.5797 | deg
|  |  |  | @ Cl=0.1, Cd= | 0.0081721
|  |  |  | @ Cl=0.4, Cd= | 0.0044922
|  |  |  | @ Cl=0.6, Cd= | 0.0046756
alpha (deg) | Cl | Cd | Cm | Cl/Cd
-20 | -0.92 | 0.16652 | -0.027 | -5.524
-19.5 | -0.892 | 0.16573 | -0.028 | -5.385
-19 | -0.866 | 0.15892 | -0.029 | -5.451
-18.5 | -0.836 | 0.15442 | -0.028 | -5.414
-18 | -0.808 | 0.14976 | -0.029 | -5.396
-17.5 | -0.78 | 0.14477 | -0.029 | -5.391
-17 | -0.753 | 0.14157 | -0.03 | -5.319
-16.5 | -0.725 | 0.13375 | -0.03 | -5.422
-16 | -0.696 | 0.12784 | -0.03 | -5.447
-15.5 | -0.669 | 0.12501 | -0.031 | -5.349
-15 | -0.641 | 0.12093 | -0.031 | -5.301
-14.5 | -0.613 | 0.11414 | -0.032 | -5.374
-14 | -0.586 | 0.11396 | -0.033 | -5.14
-13.5 | -0.557 | 0.10866 | -0.031 | -5.122
-13 | -0.529 | 0.10306 | -0.032 | -5.131
-12.5 | -0.501 | 0.10074 | -0.033 | -4.974
-12 | -0.473 | 0.094 | -0.034 | -5.035
-11.5 | -0.445 | 0.09412 | -0.034 | -4.732
-11 | -0.417 | 0.09111 | -0.035 | -4.582
-10.5 | -0.389 | 0.08321 | -0.034 | -4.674
-10 | -0.361 | 0.06953 | -0.036 | -5.195
-9.5 | -0.333 | 0.06286 | -0.037 | -5.302
-9 | -0.306 | 0.05618 | -0.04 | -5.446
-8.5 | -0.44 | 0.05237 | -0.041 | -8.405
-8 | -0.517 | 0.01304 | -0.08 | -39.682
-7.5 | -0.483 | 0.01226 | -0.082 | -39.399
-7 | -0.436 | 0.01159 | -0.084 | -37.628
-6.5 | -0.381 | 0.01095 | -0.085 | -34.846
-6 | -0.322 | 0.01039 | -0.087 | -30.973
-5.5 | -0.259 | 0.00987 | -0.088 | -26.217
-5 | -0.193 | 0.00945 | -0.09 | -20.456
-4.5 | -0.126 | 0.00907 | -0.091 | -13.921
-4 | -0.058 | 0.00875 | -0.093 | -6.626
-3.5 | 0.011 | 0.00845 | -0.095 | 1.325
-3 | 0.081 | 0.00824 | -0.096 | 9.827
-2.5 | 0.151 | 0.00799 | -0.098 | 18.899
-2 | 0.225 | 0.00454 | -0.101 | 49.575
-1.5 | 0.296 | 0.00457 | -0.102 | 64.921
-1 | 0.368 | 0.00459 | -0.104 | 80.24
-0.5 | 0.44 | 0.00437 | -0.105 | 100.509
0 | 0.513 | 0.00457 | -0.107 | 112.228
0.5 | 0.584 | 0.00464 | -0.108 | 126.017
1 | 0.656 | 0.0048 | -0.11 | 136.561
1.5 | 0.726 | 0.00463 | -0.111 | 156.736
2 | 0.796 | 0.00442 | -0.112 | 180.303
2.5 | 0.861 | 0.00414 | -0.114 | 207.775
3 | 0.927 | 0.00492 | -0.115 | 188.504
3.5 | 0.979 | 0.01285 | -0.115 | 76.203
4 | 1.041 | 0.01352 | -0.116 | 76.999
4.5 | 1.101 | 0.01419 | -0.117 | 77.608
5 | 1.158 | 0.01497 | -0.118 | 77.35
5.5 | 1.208 | 0.01578 | -0.119 | 76.554
6 | 1.249 | 0.01663 | -0.121 | 75.097
6.5 | 1.277 | 0.01761 | -0.122 | 72.491
7 | 1.285 | 0.01869 | -0.123 | 68.774
7.5 | 1.258 | 0.0202 | -0.124 | 62.269
8 | 1.129 | 0.02215 | -0.125 | 50.991
8.5 | 0.674 | 0.06106 | -0.057 | 11.034
9 | 0.845 | 0.02372 | -0.127 | 35.622
9.5 | 0.729 | 0.06449 | -0.061 | 11.302
10 | 0.756 | 0.07071 | -0.061 | 10.689
10.5 | 0.783 | 0.08243 | -0.061 | 9.497
11 | 0.811 | 0.08585 | -0.064 | 9.443
11.5 | 0.838 | 0.09273 | -0.064 | 9.033
12 | 0.864 | 0.09719 | -0.064 | 8.894
12.5 | 0.891 | 0.10118 | -0.065 | 8.811
13 | 0.921 | 0.11015 | -0.071 | 8.359
13.5 | 0.947 | 0.11032 | -0.071 | 8.582
14 | 0.974 | 0.11345 | -0.072 | 8.584
14.5 | 1.004 | 0.12228 | -0.078 | 8.211
15 | 1.029 | 0.12221 | -0.077 | 8.422
15.5 | 1.057 | 0.12812 | -0.079 | 8.247
16 | 1.088 | 0.1349 | -0.085 | 8.065
16.5 | 1.112 | 0.13516 | -0.083 | 8.228
17 | 1.139 | 0.14033 | -0.085 | 8.118
17.5 | 1.168 | 0.14536 | -0.088 | 8.038
18 | 1.201 | 0.15501 | -0.094 | 7.748
18.5 | 1.221 | 0.16036 | -0.09 | 7.615
19 | 1.248 | 0.16445 | -0.091 | 7.589
19.5 | 1.278 | 0.16705 | -0.095 | 7.651
20 | 1.314 | 0.17227 | -0.101 | 7.625

## 64. Re 3M Mach 0.50 (2)
BIGFOIL.COM POLAR EXPORT
NACA66-417
NACA66-417 |  |  |  | Cl Max: | 1.1486 | at alpha= | 12 | deg
XFOIL ncrit=9 |  |  |  | L/D Max: | 168.259 | at alpha= | 3 | deg
Re: | 3000000 |  |  | Cd Min: | 0.18761 | at alpha= | 17 | deg
Mach: | 0.5 |  |  | Cl=0 at alpha= | -3.5211 | deg
|  |  |  | @ Cl=0.1, Cd= | 0.0074763
|  |  |  | @ Cl=0.4, Cd= | 0.0047425
|  |  |  | @ Cl=0.6, Cd= | 0.0048444
alpha (deg) | Cl | Cd | Cm | Cl/Cd
-14.5 | -0.2242 | 0.123 | -0.1204 | -1.8228
-14 | -0.2282 | 0.11217 | -0.1256 | -2.0344
-13.5 | -0.241 | 0.1005 | -0.1314 | -2.398
-12.5 | -0.2684 | 0.07876 | -0.1431 | -3.4078
-12 | -0.3054 | 0.06245 | -0.1533 | -4.8903
-11.5 | -0.3389 | 0.05028 | -0.1613 | -6.7403
-11 | -0.3685 | 0.0419 | -0.1637 | -8.7947
-10.5 | -0.4056 | 0.0345 | -0.1622 | -11.7565
-10 | -0.4348 | 0.02855 | -0.1575 | -15.2294
-9.5 | -0.455 | 0.02325 | -0.1509 | -19.5699
-9 | -0.4513 | 0.01902 | -0.1444 | -23.7277
-8.5 | -0.4212 | 0.01644 | -0.1394 | -25.6204
-8 | -0.3843 | 0.01472 | -0.1348 | -26.1073
-7.5 | -0.3457 | 0.01339 | -0.1302 | -25.8178
-7 | -0.3043 | 0.01237 | -0.126 | -24.5998
-6.5 | -0.2643 | 0.01143 | -0.1216 | -23.1234
-6 | -0.2201 | 0.01067 | -0.1178 | -20.6279
-5.5 | -0.1784 | 0.00988 | -0.1137 | -18.0567
-5 | -0.1339 | 0.00926 | -0.11 | -14.46
-4.5 | -0.0908 | 0.00879 | -0.106 | -10.3299
-4 | -0.05 | 0.00846 | -0.1015 | -5.9102
-3.5 | 0.0022 | 0.00813 | -0.0992 | 0.2706
-3 | 0.0587 | 0.00787 | -0.0978 | 7.4587
-2.5 | 0.1101 | 0.00738 | -0.0957 | 14.9187
-2 | 0.1506 | 0.00614 | -0.0925 | 24.5277
-1.5 | 0.2067 | 0.00463 | -0.0927 | 44.6436
-1 | 0.2783 | 0.00465 | -0.0944 | 59.8495
-0.5 | 0.3496 | 0.0047 | -0.0959 | 74.383
0 | 0.4208 | 0.00476 | -0.0975 | 88.4034
0.5 | 0.4909 | 0.00477 | -0.0988 | 102.914
1 | 0.5605 | 0.00485 | -0.1 | 115.567
1.5 | 0.6305 | 0.00484 | -0.1012 | 130.2686
2 | 0.6993 | 0.00483 | -0.1019 | 144.7826
2.5 | 0.7672 | 0.00486 | -0.1024 | 157.8601
3 | 0.8312 | 0.00494 | -0.1018 | 168.2591
3.5 | 0.821 | 0.00602 | -0.0867 | 136.3787
4 | 0.7953 | 0.00789 | -0.0701 | 100.7985
4.5 | 0.7771 | 0.01032 | -0.0566 | 75.3004
5 | 0.7698 | 0.01291 | -0.046 | 59.6282
5.5 | 0.7667 | 0.01566 | -0.0367 | 48.9591
6 | 0.786 | 0.01781 | -0.0308 | 44.1325
6.5 | 0.8288 | 0.01913 | -0.0279 | 43.3246
7 | 0.8731 | 0.02045 | -0.0251 | 42.6944
7.5 | 0.9173 | 0.02185 | -0.0223 | 41.9817
8 | 0.9601 | 0.02343 | -0.0194 | 40.9774
8.5 | 0.999 | 0.02529 | -0.0159 | 39.5018
9 | 1.0377 | 0.02731 | -0.0125 | 37.9971
10 | 1.1028 | 0.03246 | -0.0049 | 33.9741
10.5 | 1.1232 | 0.03606 | -0.0006 | 31.1481
11 | 1.1388 | 0.04026 | 0.0037 | 28.2861
12 | 1.1486 | 0.05142 | 0.0111 | 22.3376
12.5 | 1.1426 | 0.05886 | 0.0129 | 19.4122
13 | 1.1242 | 0.06828 | 0.0125 | 16.4646
13.5 | 1.0918 | 0.08028 | 0.0093 | 13.5999
14 | 1.0551 | 0.09423 | 0.003 | 11.1971
14.5 | 1.0215 | 0.10917 | -0.0059 | 9.357
15 | 0.9905 | 0.12511 | -0.0164 | 7.917
15.5 | 0.9614 | 0.14183 | -0.0278 | 6.7785
16 | 0.9316 | 0.1595 | -0.039 | 5.8408
16.5 | 0.9158 | 0.17501 | -0.0489 | 5.2328
17 | 0.9152 | 0.18761 | -0.0569 | 4.8782

## 65. Re 4M Mach 0.00 (1)
BIGFOIL.COM POLAR EXPORT
NACA66-417
NACA66-417 |  |  |  | Cl Max: | 1.506 | at alpha= | 12.5 | deg
JavaFoil+Calcfoil stall+Eppler ext transition |  |  |  | L/D Max: | 183.08 | at alpha= | 3 | deg
Re: | 4000000 |  |  | Cd Min: | 0.00399 | at alpha= | -2 | deg
Mach: | 0 |  |  | Cl=0 at alpha= | -3.582 | deg
|  |  |  | @ Cl=0.1, Cd= | 0.0069439
|  |  |  | @ Cl=0.4, Cd= | 0.0040674
|  |  |  | @ Cl=0.6, Cd= | 0.004201
alpha (deg) | Cl | Cd | Cm | Cl/Cd
-20 | -0.777 | 0.15786 | -0.021 | -4.919
-19.5 | -0.795 | 0.1509 | -0.022 | -5.27
-19 | -0.814 | 0.14129 | -0.024 | -5.759
-18.5 | -0.829 | 0.13424 | -0.025 | -6.178
-18 | -0.845 | 0.12595 | -0.026 | -6.706
-17.5 | -0.858 | 0.11756 | -0.028 | -7.294
-17 | -0.862 | 0.10944 | -0.03 | -7.88
-16.5 | -0.869 | 0.09803 | -0.033 | -8.869
-16 | -0.903 | 0.06675 | -0.04 | -13.535
-15.5 | -0.87 | 0.08238 | -0.037 | -10.559
-15 | -0.98 | 0.02228 | -0.051 | -43.996
-14.5 | -0.972 | 0.02001 | -0.052 | -48.578
-14 | -0.959 | 0.01839 | -0.054 | -52.16
-13.5 | -0.942 | 0.01712 | -0.055 | -54.989
-13 | -0.919 | 0.01628 | -0.057 | -56.453
-12.5 | -0.892 | 0.01526 | -0.058 | -58.443
-12 | -0.861 | 0.01427 | -0.06 | -60.317
-11.5 | -0.826 | 0.01361 | -0.061 | -60.677
-11 | -0.788 | 0.01293 | -0.062 | -60.937
-10.5 | -0.748 | 0.01227 | -0.064 | -60.964
-10 | -0.705 | 0.0117 | -0.065 | -60.238
-9.5 | -0.659 | 0.01111 | -0.066 | -59.337
-9 | -0.611 | 0.01063 | -0.068 | -57.509
-8.5 | -0.562 | 0.01021 | -0.069 | -55.001
-8 | -0.51 | 0.00979 | -0.071 | -52.078
-7.5 | -0.457 | 0.0094 | -0.072 | -48.545
-7 | -0.402 | 0.00903 | -0.073 | -44.485
-6.5 | -0.346 | 0.00871 | -0.075 | -39.669
-6 | -0.288 | 0.00837 | -0.076 | -34.439
-5.5 | -0.23 | 0.0081 | -0.077 | -28.384
-5 | -0.171 | 0.00783 | -0.079 | -21.822
-4.5 | -0.111 | 0.00761 | -0.08 | -14.611
-4 | -0.051 | 0.00739 | -0.081 | -6.885
-3.5 | 0.01 | 0.00721 | -0.083 | 1.363
-3 | 0.071 | 0.00702 | -0.084 | 10.1
-2.5 | 0.132 | 0.00686 | -0.085 | 19.272
-2 | 0.196 | 0.00399 | -0.088 | 49.093
-1.5 | 0.258 | 0.00402 | -0.089 | 64.183
-1 | 0.32 | 0.00406 | -0.09 | 78.889
-0.5 | 0.382 | 0.00405 | -0.091 | 94.237
0 | 0.444 | 0.00411 | -0.093 | 108.096
0.5 | 0.506 | 0.00411 | -0.094 | 122.998
1 | 0.568 | 0.00417 | -0.095 | 136.282
1.5 | 0.63 | 0.00423 | -0.096 | 148.965
2 | 0.691 | 0.00426 | -0.098 | 162.357
2.5 | 0.749 | 0.00431 | -0.099 | 173.763
3 | 0.809 | 0.00442 | -0.1 | 183.08
3.5 | 0.868 | 0.00537 | -0.101 | 161.637
4 | 0.918 | 0.01053 | -0.101 | 87.156
4.5 | 0.974 | 0.01097 | -0.102 | 88.791
5 | 1.029 | 0.01138 | -0.104 | 90.373
5.5 | 1.082 | 0.01184 | -0.105 | 91.363
6 | 1.133 | 0.01228 | -0.106 | 92.289
6.5 | 1.182 | 0.01279 | -0.107 | 92.412
7 | 1.228 | 0.01327 | -0.108 | 92.545
7.5 | 1.272 | 0.01381 | -0.109 | 92.072
8 | 1.313 | 0.01442 | -0.11 | 91.019
8.5 | 1.35 | 0.01498 | -0.111 | 90.163
9 | 1.385 | 0.0156 | -0.111 | 88.789
9.5 | 1.416 | 0.01634 | -0.112 | 86.627
10 | 1.442 | 0.01717 | -0.113 | 83.985
10.5 | 1.465 | 0.018 | -0.114 | 81.428
11 | 1.484 | 0.01878 | -0.115 | 79.019
11.5 | 1.499 | 0.01969 | -0.116 | 76.137
12 | 1.505 | 0.02066 | -0.117 | 72.865
12.5 | 1.506 | 0.02162 | -0.117 | 69.658
13 | 1.502 | 0.02266 | -0.118 | 66.283
13.5 | 1.493 | 0.02378 | -0.119 | 62.768
14 | 1.479 | 0.02514 | -0.119 | 58.839
14.5 | 1.461 | 0.02673 | -0.12 | 54.678
15 | 1.44 | 0.02827 | -0.121 | 50.928
15.5 | 1.414 | 0.03019 | -0.121 | 46.841
16 | 1.385 | 0.0321 | -0.121 | 43.157
16.5 | 1.353 | 0.03467 | -0.122 | 39.014
17 | 1.314 | 0.0373 | -0.122 | 35.228
17.5 | 1.267 | 0.04209 | -0.121 | 30.107

## 66. Re 4M Mach 0.00 (2)
BIGFOIL.COM POLAR EXPORT
NACA66-417
NACA66-417 |  |  |  | Cl Max: | 1.6515 | at alpha= | 20 | deg
XFOIL ncrit=9 |  |  |  | L/D Max: | 163.071 | at alpha= | 2.5 | deg
Re: | 4000000 |  |  | Cd Min: | 0.05977 | at alpha= | 20 | deg
Mach: | 0 |  |  | Cl=0 at alpha= | -3.323 | deg
|  |  |  | @ Cl=0.1, Cd= | 0.0056566
|  |  |  | @ Cl=0.4, Cd= | 0.003927
|  |  |  | @ Cl=0.6, Cd= | 0.0039949
alpha (deg) | Cl | Cd | Cm | Cl/Cd
-20 | -1.314 | 0.04181 | -0.0976 | -31.4279
-19.5 | -1.2769 | 0.03606 | -0.1066 | -35.4104
-19 | -1.2021 | 0.03344 | -0.1169 | -35.948
-18.5 | -1.146 | 0.02997 | -0.1254 | -38.2382
-18 | -1.1301 | 0.02797 | -0.1233 | -40.404
-17.5 | -1.1064 | 0.02635 | -0.1218 | -41.9886
-17 | -1.0777 | 0.02503 | -0.1206 | -43.0563
-16.5 | -1.058 | 0.02321 | -0.1185 | -45.5838
-16 | -1.0308 | 0.02187 | -0.1168 | -47.1331
-15.5 | -1.0022 | 0.02061 | -0.1151 | -48.6269
-15 | -0.9691 | 0.01966 | -0.1136 | -49.293
-14.5 | -0.9408 | 0.01842 | -0.1116 | -51.0749
-14 | -0.9034 | 0.01773 | -0.1104 | -50.9532
-13.5 | -0.883 | 0.01612 | -0.107 | -54.7767
-13 | -0.8525 | 0.01507 | -0.1046 | -56.5693
-12.5 | -0.8192 | 0.01416 | -0.1024 | -57.8531
-12 | -0.783 | 0.01346 | -0.1005 | -58.1724
-11.5 | -0.7438 | 0.01285 | -0.099 | -57.8833
-11 | -0.7062 | 0.01222 | -0.097 | -57.7905
-10.5 | -0.6667 | 0.01169 | -0.0953 | -57.0317
-10 | -0.6265 | 0.01116 | -0.0936 | -56.138
-9.5 | -0.5853 | 0.01073 | -0.0919 | -54.548
-9 | -0.5461 | 0.01029 | -0.0898 | -53.0709
-8.5 | -0.5133 | 0.00968 | -0.0863 | -53.0269
-8 | -0.4783 | 0.00928 | -0.0831 | -51.5409
-7.5 | -0.433 | 0.00892 | -0.0818 | -48.5426
-7 | -0.3851 | 0.00864 | -0.081 | -44.5718
-6.5 | -0.336 | 0.00838 | -0.0804 | -40.0955
-6 | -0.285 | 0.00815 | -0.0802 | -34.9693
-5.5 | -0.2343 | 0.00782 | -0.0799 | -29.9616
-5 | -0.1815 | 0.00756 | -0.08 | -24.0079
-4.5 | -0.1274 | 0.00736 | -0.0803 | -17.3098
-4 | -0.0736 | 0.00712 | -0.0805 | -10.3371
-3.5 | -0.0188 | 0.00692 | -0.0809 | -2.7168
-3 | 0.0343 | 0.0066 | -0.0811 | 5.197
-2.5 | 0.0834 | 0.00591 | -0.0808 | 14.1117
-2 | 0.1345 | 0.00513 | -0.0811 | 26.2183
-1.5 | 0.189 | 0.00398 | -0.0823 | 47.4874
-1 | 0.2491 | 0.00387 | -0.0838 | 64.3669
-0.5 | 0.3093 | 0.00386 | -0.0852 | 80.1295
0 | 0.3689 | 0.00389 | -0.0864 | 94.8329
0.5 | 0.4278 | 0.00396 | -0.0875 | 108.0303
1 | 0.4879 | 0.00393 | -0.0889 | 124.1476
1.5 | 0.5476 | 0.00395 | -0.0902 | 138.6329
2 | 0.6059 | 0.004 | -0.0912 | 151.475
2.5 | 0.6637 | 0.00407 | -0.0922 | 163.0713
3 | 0.7013 | 0.00493 | -0.0891 | 142.2515
3.5 | 0.7289 | 0.00605 | -0.0841 | 120.4793
4 | 0.7493 | 0.00713 | -0.0777 | 105.0912
5 | 0.7783 | 0.00903 | -0.0629 | 86.1905
5.5 | 0.7973 | 0.01018 | -0.057 | 78.3202
6 | 0.8244 | 0.01121 | -0.0528 | 73.5415
6.5 | 0.8622 | 0.0119 | -0.0505 | 72.4538
7.5 | 0.9417 | 0.01322 | -0.0468 | 71.233
8 | 0.9806 | 0.01395 | -0.045 | 70.2939
8.5 | 1.0178 | 0.01479 | -0.043 | 68.8168
9 | 1.0573 | 0.01555 | -0.0415 | 67.9936
9.5 | 1.0945 | 0.01644 | -0.0397 | 66.5754
10 | 1.1301 | 0.01743 | -0.0377 | 64.8365
10.5 | 1.1659 | 0.01843 | -0.0359 | 63.261
11 | 1.2024 | 0.01943 | -0.0343 | 61.8837
11.5 | 1.2378 | 0.0205 | -0.0326 | 60.3805
12 | 1.2713 | 0.02173 | -0.0309 | 58.5044
12.5 | 1.3034 | 0.02308 | -0.029 | 56.4731
13 | 1.3344 | 0.02453 | -0.0272 | 54.3987
13.5 | 1.3661 | 0.026 | -0.0255 | 52.5423
14 | 1.3985 | 0.02744 | -0.0241 | 50.9657
14.5 | 1.4283 | 0.0291 | -0.0225 | 49.0825
15 | 1.457 | 0.03089 | -0.021 | 47.1674
15.5 | 1.4838 | 0.03287 | -0.0195 | 45.1415
16.5 | 1.528 | 0.03777 | -0.0161 | 40.4554
17 | 1.5509 | 0.04026 | -0.0148 | 38.5221
17.5 | 1.574 | 0.04278 | -0.0137 | 36.7929
18 | 1.595 | 0.04553 | -0.0126 | 35.0318
19 | 1.6243 | 0.05184 | -0.0097 | 31.3329
19.5 | 1.6396 | 0.05555 | -0.0093 | 29.5158
20 | 1.6515 | 0.05977 | -0.009 | 27.6309

## 67. Re 4M Mach 0.10 (1)
BIGFOIL.COM POLAR EXPORT
NACA66-417
NACA66-417 |  |  |  | Cl Max: | 1.496 | at alpha= | 12 | deg
JavaFoil+Calcfoil stall+Eppler ext transition |  |  |  | L/D Max: | 182.044 | at alpha= | 3 | deg
Re: | 4000000 |  |  | Cd Min: | 0.00404 | at alpha= | -2 | deg
Mach: | 0.1 |  |  | Cl=0 at alpha= | -3.582 | deg
|  |  |  | @ Cl=0.1, Cd= | 0.0069652
|  |  |  | @ Cl=0.4, Cd= | 0.0040829
|  |  |  | @ Cl=0.6, Cd= | 0.004194
alpha (deg) | Cl | Cd | Cm | Cl/Cd
-19.5 | -0.754 | 0.15346 | -0.022 | -4.917
-19 | -0.775 | 0.14588 | -0.022 | -5.315
-18.5 | -0.795 | 0.13742 | -0.024 | -5.787
-18 | -0.813 | 0.1301 | -0.025 | -6.247
-17.5 | -0.828 | 0.12213 | -0.026 | -6.781
-17 | -0.835 | 0.11471 | -0.028 | -7.279
-16.5 | -0.84 | 0.10694 | -0.03 | -7.855
-16 | -0.85 | 0.09384 | -0.034 | -9.052
-15.5 | -0.844 | 0.09178 | -0.034 | -9.193
-15 | -0.852 | 0.07663 | -0.039 | -11.124
-14.5 | -0.958 | 0.0211 | -0.052 | -45.402
-14 | -0.949 | 0.01893 | -0.054 | -50.128
-13.5 | -0.934 | 0.0175 | -0.055 | -53.367
-13 | -0.913 | 0.01661 | -0.057 | -54.997
-12.5 | -0.888 | 0.01549 | -0.058 | -57.336
-12 | -0.858 | 0.01461 | -0.06 | -58.735
-11.5 | -0.824 | 0.01379 | -0.061 | -59.805
-11 | -0.788 | 0.01307 | -0.063 | -60.271
-10.5 | -0.748 | 0.01239 | -0.064 | -60.359
-10 | -0.705 | 0.01181 | -0.065 | -59.711
-9.5 | -0.66 | 0.01121 | -0.067 | -58.89
-9 | -0.613 | 0.01071 | -0.068 | -57.222
-8.5 | -0.563 | 0.01027 | -0.069 | -54.819
-8 | -0.512 | 0.00984 | -0.071 | -51.962
-7.5 | -0.458 | 0.00945 | -0.072 | -48.477
-7 | -0.403 | 0.00909 | -0.074 | -44.35
-6.5 | -0.347 | 0.00875 | -0.075 | -39.642
-6 | -0.29 | 0.00841 | -0.076 | -34.437
-5.5 | -0.231 | 0.00814 | -0.078 | -28.382
-5 | -0.172 | 0.00788 | -0.079 | -21.795
-4.5 | -0.112 | 0.00764 | -0.08 | -14.621
-4 | -0.051 | 0.00743 | -0.082 | -6.88
-3.5 | 0.01 | 0.00722 | -0.083 | 1.366
-3 | 0.071 | 0.00704 | -0.085 | 10.122
-2.5 | 0.133 | 0.00688 | -0.086 | 19.319
-2 | 0.197 | 0.00404 | -0.088 | 48.698
-1.5 | 0.259 | 0.00404 | -0.089 | 64.22
-1 | 0.322 | 0.00408 | -0.091 | 78.888
-0.5 | 0.384 | 0.00407 | -0.092 | 94.212
0 | 0.446 | 0.00412 | -0.093 | 108.376
0.5 | 0.508 | 0.00413 | -0.094 | 123.051
1 | 0.571 | 0.00418 | -0.096 | 136.487
1.5 | 0.633 | 0.00421 | -0.097 | 150.241
2 | 0.695 | 0.00426 | -0.098 | 163.191
2.5 | 0.753 | 0.00431 | -0.099 | 174.83
3 | 0.813 | 0.00447 | -0.101 | 182.044
3.5 | 0.872 | 0.00541 | -0.102 | 161.289
4 | 0.922 | 0.01061 | -0.102 | 86.899
4.5 | 0.978 | 0.01104 | -0.103 | 88.619
5 | 1.033 | 0.01148 | -0.104 | 90.022
5.5 | 1.087 | 0.01192 | -0.105 | 91.176
6 | 1.137 | 0.01238 | -0.106 | 91.857
6.5 | 1.186 | 0.01288 | -0.107 | 92.095
7 | 1.232 | 0.01341 | -0.108 | 91.936
7.5 | 1.276 | 0.01393 | -0.109 | 91.591
8 | 1.316 | 0.01455 | -0.11 | 90.435
8.5 | 1.353 | 0.01519 | -0.111 | 89.062
9 | 1.387 | 0.01578 | -0.112 | 87.864
9.5 | 1.416 | 0.01659 | -0.113 | 85.386
10 | 1.442 | 0.01738 | -0.114 | 82.955
10.5 | 1.463 | 0.01822 | -0.115 | 80.319
11 | 1.48 | 0.01909 | -0.115 | 77.541
11.5 | 1.493 | 0.01997 | -0.116 | 74.744
12 | 1.496 | 0.02098 | -0.117 | 71.305
12.5 | 1.493 | 0.02198 | -0.118 | 67.936
13 | 1.485 | 0.0232 | -0.119 | 64.01
13.5 | 1.472 | 0.02433 | -0.119 | 60.512
14 | 1.454 | 0.02583 | -0.12 | 56.297
14.5 | 1.432 | 0.02736 | -0.12 | 52.345
15 | 1.406 | 0.02871 | -0.121 | 48.977
15.5 | 1.374 | 0.03111 | -0.121 | 44.165
16 | 1.339 | 0.03367 | -0.122 | 39.774
16.5 | 1.3 | 0.03662 | -0.122 | 35.5
17 | 1.261 | 0.03801 | -0.122 | 33.163

## 68. Re 4M Mach 0.10 (2)
BIGFOIL.COM POLAR EXPORT
NACA66-417
NACA66-417 |  |  |  | Cl Max: | 1.6419 | at alpha= | 20 | deg
XFOIL ncrit=9 |  |  |  | L/D Max: | 163.578 | at alpha= | 2.5 | deg
Re: | 4000000 |  |  | Cd Min: | 0.06322 | at alpha= | 20 | deg
Mach: | 0.1 |  |  | Cl=0 at alpha= | -3.3252 | deg
|  |  |  | @ Cl=0.1, Cd= | 0.0056983
|  |  |  | @ Cl=0.4, Cd= | 0.0039345
|  |  |  | @ Cl=0.6, Cd= | 0.0040022
alpha (deg) | Cl | Cd | Cm | Cl/Cd
-20 | -1.2715 | 0.04837 | -0.0992 | -26.287
-19.5 | -1.2547 | 0.04001 | -0.1091 | -31.3597
-19 | -1.187 | 0.03642 | -0.1195 | -32.592
-18.5 | -1.1343 | 0.03196 | -0.1289 | -35.4912
-18 | -1.1199 | 0.02968 | -0.1269 | -37.7325
-17.5 | -1.0964 | 0.02791 | -0.1255 | -39.2834
-17 | -1.0696 | 0.02636 | -0.1241 | -40.5766
-16.5 | -1.0523 | 0.02427 | -0.1219 | -43.3581
-16 | -1.0261 | 0.02279 | -0.1201 | -45.0241
-15.5 | -0.9989 | 0.02137 | -0.1182 | -46.7431
-15 | -0.9672 | 0.02029 | -0.1165 | -47.6688
-14.5 | -0.9401 | 0.01894 | -0.1143 | -49.6357
-14 | -0.9017 | 0.01823 | -0.1131 | -49.4624
-13.5 | -0.874 | 0.01695 | -0.1105 | -51.5634
-13 | -0.8493 | 0.01556 | -0.1074 | -54.5823
-12.5 | -0.8183 | 0.0145 | -0.1048 | -56.4345
-12 | -0.783 | 0.01372 | -0.1026 | -57.07
-11.5 | -0.7434 | 0.01308 | -0.101 | -56.8349
-11 | -0.7057 | 0.01243 | -0.099 | -56.7739
-10.5 | -0.666 | 0.01187 | -0.0972 | -56.1078
-10 | -0.6259 | 0.01131 | -0.0953 | -55.3404
-9.5 | -0.5846 | 0.01086 | -0.0936 | -53.8306
-9 | -0.5448 | 0.0104 | -0.0915 | -52.3846
-8.5 | -0.5091 | 0.00981 | -0.0885 | -51.896
-8 | -0.4777 | 0.00935 | -0.0845 | -51.0909
-7.5 | -0.4333 | 0.00898 | -0.0829 | -48.2517
-7 | -0.3857 | 0.00868 | -0.082 | -44.4355
-6.5 | -0.3367 | 0.00842 | -0.0813 | -39.9881
-6 | -0.2856 | 0.00818 | -0.0809 | -34.9144
-5.5 | -0.2347 | 0.00785 | -0.0806 | -29.8981
-5 | -0.1819 | 0.00759 | -0.0806 | -23.9657
-4.5 | -0.1276 | 0.00738 | -0.0808 | -17.29
-4 | -0.0736 | 0.00714 | -0.0811 | -10.3081
-3.5 | -0.0187 | 0.00694 | -0.0814 | -2.6945
-3 | 0.0348 | 0.00664 | -0.0816 | 5.241
-2.5 | 0.0839 | 0.00594 | -0.0812 | 14.1246
-2 | 0.1352 | 0.00517 | -0.0815 | 26.1509
-1.5 | 0.1898 | 0.00399 | -0.0827 | 47.5689
-1 | 0.2503 | 0.00387 | -0.0842 | 64.677
-0.5 | 0.3108 | 0.00387 | -0.0856 | 80.3101
0 | 0.3708 | 0.0039 | -0.0868 | 95.0769
0.5 | 0.43 | 0.00397 | -0.088 | 108.3123
1 | 0.4905 | 0.00394 | -0.0894 | 124.4924
1.5 | 0.5505 | 0.00396 | -0.0906 | 139.0152
2 | 0.6092 | 0.00401 | -0.0917 | 151.9202
2.5 | 0.6674 | 0.00408 | -0.0926 | 163.5784
3 | 0.7049 | 0.00494 | -0.0894 | 142.6923
3.5 | 0.7318 | 0.00607 | -0.0842 | 120.5601
5 | 0.7774 | 0.00912 | -0.0621 | 85.2412
5.5 | 0.796 | 0.01031 | -0.0561 | 77.2066
6 | 0.8232 | 0.01136 | -0.0519 | 72.4648
6.5 | 0.862 | 0.01205 | -0.0497 | 71.5353
7.5 | 0.9411 | 0.01344 | -0.0459 | 70.0223
8 | 0.9808 | 0.01417 | -0.0442 | 69.2167
8.5 | 1.018 | 0.01504 | -0.0421 | 67.6862
9 | 1.0574 | 0.01583 | -0.0405 | 66.7972
9.5 | 1.0951 | 0.01673 | -0.0386 | 65.4573
10 | 1.1294 | 0.01782 | -0.0364 | 63.3782
10.5 | 1.1672 | 0.01877 | -0.0348 | 62.1843
11 | 1.203 | 0.01984 | -0.033 | 60.6351
11.5 | 1.239 | 0.02094 | -0.0314 | 59.1691
12 | 1.2722 | 0.02224 | -0.0295 | 57.2032
12.5 | 1.3024 | 0.02376 | -0.0273 | 54.8148
13 | 1.3363 | 0.0251 | -0.0257 | 53.239
13.5 | 1.3667 | 0.02671 | -0.0239 | 51.1681
14 | 1.4004 | 0.02814 | -0.0225 | 49.7655
14.5 | 1.4292 | 0.02995 | -0.0208 | 47.7195
15 | 1.4573 | 0.03187 | -0.0191 | 45.7264
15.5 | 1.484 | 0.03395 | -0.0175 | 43.7113
16 | 1.505 | 0.03655 | -0.0156 | 41.1765
16.5 | 1.5275 | 0.03912 | -0.0141 | 39.0465
17 | 1.5513 | 0.04166 | -0.0128 | 37.2372
17.5 | 1.5732 | 0.04442 | -0.0116 | 35.4165
18 | 1.592 | 0.04754 | -0.0105 | 33.4876
19 | 1.619 | 0.05436 | -0.0076 | 29.7829
19.5 | 1.6325 | 0.05848 | -0.0072 | 27.9155
20 | 1.6419 | 0.06322 | -0.0072 | 25.9712

## 69. Re 4M Mach 0.25 (1)
BIGFOIL.COM POLAR EXPORT
NACA66-417
NACA66-417 |  |  |  | Cl Max: | 1.438 | at alpha= | 11 | deg
JavaFoil+Calcfoil stall+Eppler ext transition |  |  |  | L/D Max: | 184.716 | at alpha= | 3 | deg
Re: | 4000000 |  |  | Cd Min: | 0.00408 | at alpha= | -1.5 | deg
Mach: | 0.25 |  |  | Cl=0 at alpha= | -3.5806 | deg
|  |  |  | @ Cl=0.1, Cd= | 0.0070814
|  |  |  | @ Cl=0.4, Cd= | 0.0041319
|  |  |  | @ Cl=0.6, Cd= | 0.0042331
alpha (deg) | Cl | Cd | Cm | Cl/Cd
-17.5 | -0.598 | 0.13945 | -0.023 | -4.289
-17 | -0.632 | 0.13042 | -0.024 | -4.843
-16.5 | -0.661 | 0.12167 | -0.024 | -5.433
-16 | -0.686 | 0.11492 | -0.025 | -5.969
-15.5 | -0.707 | 0.10857 | -0.027 | -6.512
-15 | -0.723 | 0.1017 | -0.028 | -7.105
-14.5 | -0.733 | 0.09564 | -0.029 | -7.665
-14 | -0.741 | 0.08798 | -0.033 | -8.426
-13.5 | -0.75 | 0.0769 | -0.038 | -9.747
-13 | -0.846 | 0.02383 | -0.056 | -35.504
-12.5 | -0.851 | 0.01762 | -0.059 | -48.284
-12 | -0.834 | 0.01581 | -0.061 | -52.731
-11.5 | -0.809 | 0.0149 | -0.063 | -54.267
-11 | -0.779 | 0.01389 | -0.064 | -56.112
-10.5 | -0.745 | 0.01307 | -0.066 | -57.012
-10 | -0.707 | 0.01245 | -0.067 | -56.738
-9.5 | -0.665 | 0.01178 | -0.068 | -56.399
-9 | -0.619 | 0.0112 | -0.07 | -55.293
-8.5 | -0.571 | 0.01069 | -0.071 | -53.436
-8 | -0.52 | 0.01022 | -0.073 | -50.876
-7.5 | -0.467 | 0.0098 | -0.074 | -47.624
-7 | -0.411 | 0.00938 | -0.075 | -43.881
-6.5 | -0.355 | 0.009 | -0.077 | -39.393
-6 | -0.296 | 0.00866 | -0.078 | -34.179
-5.5 | -0.237 | 0.00833 | -0.08 | -28.384
-5 | -0.176 | 0.00804 | -0.081 | -21.884
-4.5 | -0.115 | 0.0078 | -0.083 | -14.677
-4 | -0.052 | 0.00758 | -0.084 | -6.914
-3.5 | 0.01 | 0.00735 | -0.085 | 1.376
-3 | 0.073 | 0.00715 | -0.087 | 10.22
-2.5 | 0.136 | 0.00699 | -0.088 | 19.511
-2 | 0.202 | 0.00409 | -0.091 | 49.457
-1.5 | 0.266 | 0.00408 | -0.092 | 65.316
-1 | 0.33 | 0.00413 | -0.093 | 80.042
-0.5 | 0.394 | 0.00413 | -0.094 | 95.52
0 | 0.459 | 0.00415 | -0.096 | 110.501
0.5 | 0.522 | 0.00417 | -0.097 | 125.204
1 | 0.586 | 0.00422 | -0.098 | 138.854
1.5 | 0.65 | 0.00428 | -0.1 | 152.033
2 | 0.714 | 0.0043 | -0.101 | 165.855
2.5 | 0.774 | 0.00441 | -0.102 | 175.412
3 | 0.835 | 0.00452 | -0.103 | 184.716
3.5 | 0.894 | 0.00534 | -0.104 | 167.444
4 | 0.945 | 0.01097 | -0.105 | 86.124
4.5 | 1.002 | 0.01145 | -0.106 | 87.493
5 | 1.058 | 0.01193 | -0.107 | 88.688
5.5 | 1.112 | 0.01242 | -0.108 | 89.515
6 | 1.162 | 0.01294 | -0.109 | 89.812
6.5 | 1.21 | 0.01351 | -0.11 | 89.538
7 | 1.255 | 0.01408 | -0.111 | 89.083
7.5 | 1.295 | 0.01472 | -0.112 | 88.027
8 | 1.332 | 0.01534 | -0.113 | 86.854
8.5 | 1.364 | 0.01606 | -0.114 | 84.933
9 | 1.391 | 0.01686 | -0.115 | 82.525
9.5 | 1.412 | 0.01775 | -0.116 | 79.572
10 | 1.427 | 0.01868 | -0.117 | 76.405
10.5 | 1.436 | 0.01973 | -0.117 | 72.768
11 | 1.438 | 0.0208 | -0.118 | 69.119
11.5 | 1.432 | 0.02196 | -0.119 | 65.223
12 | 1.412 | 0.02312 | -0.12 | 61.082
12.5 | 1.382 | 0.02465 | -0.121 | 56.061
13 | 1.343 | 0.02616 | -0.121 | 51.345
13.5 | 1.296 | 0.02807 | -0.122 | 46.151
14 | 1.24 | 0.02994 | -0.122 | 41.407
14.5 | 1.171 | 0.03351 | -0.122 | 34.94
15 | 0.95 | 0.1024 | -0.08 | 9.278
15.5 | 0.881 | 0.11388 | -0.073 | 7.735
16 | 0.81 | 0.1274 | -0.064 | 6.359

## 70. Re 4M Mach 0.25 (2)
BIGFOIL.COM POLAR EXPORT
NACA66-417
NACA66-417 |  |  |  | Cl Max: | 1.5594 | at alpha= | 18.5 | deg
XFOIL ncrit=9 |  |  |  | L/D Max: | 166.538 | at alpha= | 2.5 | deg
Re: | 4000000 |  |  | Cd Min: | 0.08475 | at alpha= | -19 | deg
Mach: | 0.25 |  |  | Cl=0 at alpha= | -3.3399 | deg
|  |  |  | @ Cl=0.1, Cd= | 0.0059327
|  |  |  | @ Cl=0.4, Cd= | 0.0039715
|  |  |  | @ Cl=0.6, Cd= | 0.0040372
alpha (deg) | Cl | Cd | Cm | Cl/Cd
-19 | -0.8414 | 0.08475 | -0.1146 | -9.928
-18.5 | -0.9088 | 0.06238 | -0.1346 | -14.5688
-18 | -0.9255 | 0.05364 | -0.1391 | -17.2539
-17.5 | -0.935 | 0.0469 | -0.141 | -19.936
-17 | -0.9383 | 0.04139 | -0.1416 | -22.6697
-16.5 | -0.9559 | 0.03537 | -0.1407 | -27.0257
-16 | -0.947 | 0.0319 | -0.139 | -29.6865
-15.5 | -0.9419 | 0.02839 | -0.1366 | -33.1772
-15 | -0.9229 | 0.02602 | -0.1341 | -35.4689
-14.5 | -0.9096 | 0.02345 | -0.1309 | -38.7889
-14 | -0.8795 | 0.02194 | -0.1285 | -40.0866
-13.5 | -0.8579 | 0.02003 | -0.1252 | -42.8308
-13 | -0.8235 | 0.01885 | -0.1228 | -43.687
-12.5 | -0.7933 | 0.0175 | -0.1198 | -45.3314
-12 | -0.7755 | 0.01554 | -0.1152 | -49.9035
-11.5 | -0.7382 | 0.0146 | -0.1127 | -50.5616
-10.5 | -0.6604 | 0.013 | -0.1078 | -50.8
-10 | -0.6206 | 0.01227 | -0.1053 | -50.5786
-9.5 | -0.5795 | 0.01166 | -0.103 | -49.6998
-9 | -0.5383 | 0.01107 | -0.1006 | -48.6269
-8.5 | -0.4968 | 0.01048 | -0.0982 | -47.4046
-8 | -0.4588 | 0.00983 | -0.0951 | -46.6734
-7.5 | -0.423 | 0.00928 | -0.0915 | -45.5819
-7 | -0.3859 | 0.00897 | -0.0879 | -43.0212
-6.5 | -0.3384 | 0.00865 | -0.0863 | -39.1214
-6 | -0.2874 | 0.00835 | -0.0854 | -34.4192
-5.5 | -0.2357 | 0.00804 | -0.0847 | -29.3159
-5 | -0.1833 | 0.00773 | -0.0842 | -23.7128
-4.5 | -0.1286 | 0.0075 | -0.0841 | -17.1467
-4 | -0.0735 | 0.00727 | -0.084 | -10.11
-3.5 | -0.0178 | 0.00706 | -0.0842 | -2.5212
-3 | 0.0378 | 0.00684 | -0.0843 | 5.5263
-2.5 | 0.0876 | 0.00618 | -0.0837 | 14.1748
-1.5 | 0.1944 | 0.00405 | -0.0848 | 48
-1 | 0.2568 | 0.00392 | -0.0863 | 65.5102
-0.5 | 0.3193 | 0.00393 | -0.0877 | 81.2468
0 | 0.3811 | 0.00395 | -0.089 | 96.481
0.5 | 0.4426 | 0.00402 | -0.0902 | 110.0995
1 | 0.505 | 0.004 | -0.0917 | 126.25
1.5 | 0.5669 | 0.00401 | -0.093 | 141.3716
2 | 0.6277 | 0.00406 | -0.094 | 154.6059
2.5 | 0.6878 | 0.00413 | -0.0949 | 166.5375
3 | 0.7243 | 0.00499 | -0.0911 | 145.1503
3.5 | 0.7468 | 0.00615 | -0.0846 | 121.4309
4 | 0.7513 | 0.00723 | -0.0744 | 103.9142
4.5 | 0.7596 | 0.00839 | -0.0655 | 90.5364
5 | 0.7733 | 0.00967 | -0.0582 | 79.969
5.5 | 0.7886 | 0.01113 | -0.0516 | 70.8535
6 | 0.8186 | 0.01224 | -0.0477 | 66.8791
6.5 | 0.8585 | 0.01303 | -0.0454 | 65.8864
7 | 0.8983 | 0.01385 | -0.0432 | 64.8592
7.5 | 0.9402 | 0.01462 | -0.0413 | 64.3092
8 | 0.9793 | 0.01554 | -0.0391 | 63.018
8.5 | 1.0193 | 0.01646 | -0.0371 | 61.9259
9 | 1.0589 | 0.01742 | -0.0351 | 60.7865
9.5 | 1.0963 | 0.01854 | -0.0328 | 59.1316
10 | 1.1332 | 0.01973 | -0.0306 | 57.4354
10.5 | 1.1708 | 0.02091 | -0.0285 | 55.9923
11 | 1.2081 | 0.02218 | -0.0265 | 54.468
11.5 | 1.2429 | 0.02363 | -0.0242 | 52.5984
12 | 1.2721 | 0.02549 | -0.0215 | 49.9058
12.5 | 1.3076 | 0.02704 | -0.0195 | 48.358
13 | 1.3406 | 0.02879 | -0.0174 | 46.5648
13.5 | 1.3696 | 0.0309 | -0.0151 | 44.3236
14 | 1.4028 | 0.0328 | -0.0132 | 42.7683
14.5 | 1.4293 | 0.03524 | -0.011 | 40.559
15 | 1.4507 | 0.03821 | -0.0087 | 37.9665
15.5 | 1.4685 | 0.0416 | -0.0064 | 35.3005
16 | 1.4917 | 0.0447 | -0.0047 | 33.3714
16.5 | 1.5136 | 0.04806 | -0.0032 | 31.494
17 | 1.5287 | 0.05219 | -0.0018 | 29.2911
17.5 | 1.543 | 0.05662 | -0.0009 | 27.2519
18 | 1.5552 | 0.06149 | -0.0003 | 25.2919
18.5 | 1.5594 | 0.06744 | -0.0002 | 23.1228
19 | 1.556 | 0.07451 | -0.0007 | 20.8831

## 71. Re 4M Mach 0.50 (1)
BIGFOIL.COM POLAR EXPORT
NACA66-417
NACA66-417 |  |  |  | Cl Max: | 1.323 | at alpha= | 20 | deg
JavaFoil+Calcfoil stall+Eppler ext transition |  |  |  | L/D Max: | 213.959 | at alpha= | 3 | deg
Re: | 4000000 |  |  | Cd Min: | 0.00397 | at alpha= | -2 | deg
Mach: | 0.5 |  |  | Cl=0 at alpha= | -3.5797 | deg
|  |  |  | @ Cl=0.1, Cd= | 0.0077203
|  |  |  | @ Cl=0.4, Cd= | 0.0042099
|  |  |  | @ Cl=0.6, Cd= | 0.0044044
alpha (deg) | Cl | Cd | Cm | Cl/Cd
-20 | -0.92 | 0.16165 | -0.027 | -5.693
-19.5 | -0.893 | 0.15925 | -0.028 | -5.606
-19 | -0.867 | 0.15238 | -0.029 | -5.689
-18.5 | -0.837 | 0.15062 | -0.029 | -5.556
-18 | -0.809 | 0.14545 | -0.029 | -5.559
-17.5 | -0.781 | 0.13963 | -0.029 | -5.592
-17 | -0.753 | 0.13668 | -0.03 | -5.512
-16.5 | -0.726 | 0.13102 | -0.031 | -5.543
-16 | -0.697 | 0.12374 | -0.03 | -5.63
-15.5 | -0.669 | 0.12254 | -0.031 | -5.459
-15 | -0.641 | 0.11847 | -0.032 | -5.413
-14.5 | -0.614 | 0.11179 | -0.032 | -5.489
-14 | -0.586 | 0.10942 | -0.033 | -5.355
-13.5 | -0.557 | 0.10533 | -0.032 | -5.288
-13 | -0.529 | 0.09278 | -0.033 | -5.704
-12.5 | -0.502 | 0.08464 | -0.034 | -5.929
-12 | -0.474 | 0.07831 | -0.035 | -6.054
-11.5 | -0.446 | 0.0733 | -0.036 | -6.088
-11 | -0.418 | 0.06794 | -0.037 | -6.157
-10.5 | -0.389 | 0.07971 | -0.035 | -4.882
-10 | -0.361 | 0.06788 | -0.036 | -5.323
-9.5 | -0.333 | 0.06173 | -0.037 | -5.402
-9 | -0.306 | 0.05476 | -0.042 | -5.596
-8.5 | -0.447 | 0.04684 | -0.052 | -9.553
-8 | -0.518 | 0.01238 | -0.08 | -41.87
-7.5 | -0.484 | 0.0116 | -0.082 | -41.697
-7 | -0.437 | 0.01097 | -0.084 | -39.812
-6.5 | -0.382 | 0.01036 | -0.085 | -36.859
-6 | -0.322 | 0.00983 | -0.087 | -32.782
-5.5 | -0.259 | 0.00936 | -0.088 | -27.698
-5 | -0.194 | 0.00895 | -0.09 | -21.646
-4.5 | -0.126 | 0.00858 | -0.092 | -14.738
-4 | -0.058 | 0.00829 | -0.093 | -6.998
-3.5 | 0.011 | 0.00802 | -0.095 | 1.399
-3 | 0.081 | 0.00778 | -0.096 | 10.424
-2.5 | 0.151 | 0.00756 | -0.098 | 20.007
-2 | 0.225 | 0.00397 | -0.101 | 56.726
-1.5 | 0.297 | 0.00401 | -0.102 | 74.127
-1 | 0.369 | 0.00414 | -0.104 | 89.076
-0.5 | 0.44 | 0.0043 | -0.106 | 102.419
0 | 0.513 | 0.00436 | -0.107 | 117.605
0.5 | 0.584 | 0.00438 | -0.108 | 133.376
1 | 0.656 | 0.00449 | -0.11 | 145.984
1.5 | 0.727 | 0.00455 | -0.111 | 159.709
2 | 0.798 | 0.00435 | -0.113 | 183.692
2.5 | 0.862 | 0.0042 | -0.114 | 205.374
3 | 0.929 | 0.00434 | -0.115 | 213.959
3.5 | 0.98 | 0.01221 | -0.115 | 80.315
4 | 1.043 | 0.01288 | -0.116 | 80.948
4.5 | 1.103 | 0.01357 | -0.117 | 81.26
5 | 1.159 | 0.01427 | -0.118 | 81.227
5.5 | 1.209 | 0.01506 | -0.12 | 80.322
6 | 1.25 | 0.01587 | -0.121 | 78.797
6.5 | 1.278 | 0.01677 | -0.122 | 76.221
7 | 1.287 | 0.01781 | -0.123 | 72.279
7.5 | 1.26 | 0.01921 | -0.124 | 65.579
8 | 1.131 | 0.02119 | -0.125 | 53.373
8.5 | 0.674 | 0.05993 | -0.059 | 11.249
9 | 0.846 | 0.02266 | -0.127 | 37.34
9.5 | 0.73 | 0.0627 | -0.064 | 11.643
10 | 0.756 | 0.06918 | -0.063 | 10.934
10.5 | 0.783 | 0.07917 | -0.062 | 9.892
11 | 0.813 | 0.07141 | -0.069 | 11.385
11.5 | 0.839 | 0.07892 | -0.068 | 10.634
12 | 0.865 | 0.08794 | -0.067 | 9.84
12.5 | 0.893 | 0.09978 | -0.069 | 8.949
13 | 0.921 | 0.10669 | -0.072 | 8.632
13.5 | 0.947 | 0.10584 | -0.071 | 8.948
14 | 0.975 | 0.1103 | -0.074 | 8.839
14.5 | 1.007 | 0.11744 | -0.082 | 8.575
15 | 1.03 | 0.11693 | -0.078 | 8.807
15.5 | 1.058 | 0.12405 | -0.08 | 8.526
16 | 1.092 | 0.12816 | -0.088 | 8.519
16.5 | 1.113 | 0.13065 | -0.084 | 8.516
17 | 1.14 | 0.1379 | -0.085 | 8.266
17.5 | 1.174 | 0.14004 | -0.093 | 8.385
18 | 1.204 | 0.14878 | -0.096 | 8.093
18.5 | 1.222 | 0.15437 | -0.09 | 7.913
19 | 1.249 | 0.15662 | -0.092 | 7.973
19.5 | 1.285 | 0.1583 | -0.099 | 8.12
20 | 1.323 | 0.16073 | -0.105 | 8.231

## 72. Re 4M Mach 0.50 (2)
BIGFOIL.COM POLAR EXPORT
NACA66-417
NACA66-417 |  |  |  | Cl Max: | 1.1875 | at alpha= | 12 | deg
XFOIL ncrit=9 |  |  |  | L/D Max: | 176.378 | at alpha= | 2.5 | deg
Re: | 4000000 |  |  | Cd Min: | 0.18322 | at alpha= | 17 | deg
Mach: | 0.5 |  |  | Cl=0 at alpha= | -3.4729 | deg
|  |  |  | @ Cl=0.1, Cd= | 0.0071487
|  |  |  | @ Cl=0.4, Cd= | 0.0042455
|  |  |  | @ Cl=0.6, Cd= | 0.0042995
alpha (deg) | Cl | Cd | Cm | Cl/Cd
-14.5 | -0.235 | 0.11978 | -0.1224 | -1.9619
-14 | -0.2339 | 0.11038 | -0.1272 | -2.119
-13.5 | -0.2423 | 0.09957 | -0.1328 | -2.4335
-13 | -0.2701 | 0.08624 | -0.1398 | -3.132
-12.5 | -0.3046 | 0.07214 | -0.1478 | -4.2223
-12 | -0.3517 | 0.05521 | -0.1591 | -6.3702
-11.5 | -0.3868 | 0.04466 | -0.1646 | -8.661
-11 | -0.4223 | 0.0368 | -0.165 | -11.4755
-10.5 | -0.4561 | 0.03036 | -0.1615 | -15.0231
-10 | -0.4739 | 0.02548 | -0.1562 | -18.5989
-9.5 | -0.4799 | 0.02121 | -0.1498 | -22.6261
-9 | -0.4692 | 0.01746 | -0.1434 | -26.8729
-8.5 | -0.4399 | 0.01509 | -0.1379 | -29.1518
-8 | -0.4019 | 0.01368 | -0.133 | -29.3787
-7.5 | -0.368 | 0.01226 | -0.1278 | -30.0163
-7 | -0.3273 | 0.01123 | -0.1233 | -29.1451
-6.5 | -0.2832 | 0.01041 | -0.1193 | -27.2046
-6 | -0.2371 | 0.00974 | -0.1157 | -24.3429
-5.5 | -0.1906 | 0.00916 | -0.1121 | -20.8079
-5 | -0.1452 | 0.00866 | -0.1084 | -16.7667
-4.5 | -0.1125 | 0.00823 | -0.1022 | -13.6695
-4 | -0.0601 | 0.00793 | -0.0998 | -7.5788
-3.5 | -0.0032 | 0.00764 | -0.0984 | -0.41885
-3 | 0.0559 | 0.00738 | -0.0974 | 7.5745
-2.5 | 0.115 | 0.00707 | -0.0967 | 16.2659
-2 | 0.1612 | 0.0061 | -0.0941 | 26.4262
-1.5 | 0.2133 | 0.00463 | -0.0935 | 46.0691
-1 | 0.2829 | 0.00415 | -0.0953 | 68.1687
-0.5 | 0.3542 | 0.0042 | -0.0969 | 84.3333
0 | 0.4246 | 0.00427 | -0.0983 | 99.4379
0.5 | 0.4957 | 0.00432 | -0.0998 | 114.7454
1 | 0.5665 | 0.00429 | -0.1012 | 132.0513
1.5 | 0.6367 | 0.00431 | -0.1024 | 147.7262
2 | 0.7062 | 0.00433 | -0.1034 | 163.0947
2.5 | 0.7743 | 0.00439 | -0.1039 | 176.3781
3 | 0.8126 | 0.005 | -0.0983 | 162.52
3.5 | 0.7861 | 0.00648 | -0.0804 | 121.3117
4 | 0.7688 | 0.0084 | -0.0659 | 91.5238
4.5 | 0.7611 | 0.01067 | -0.0544 | 71.3308
5 | 0.7605 | 0.0131 | -0.0448 | 58.0534
5.5 | 0.7666 | 0.01552 | -0.0368 | 49.3943
6 | 0.8023 | 0.017 | -0.0329 | 47.1941
6.5 | 0.8481 | 0.01815 | -0.0302 | 46.7273
7 | 0.8938 | 0.0194 | -0.0276 | 46.0722
7.5 | 0.9378 | 0.02079 | -0.0246 | 45.1082
8 | 0.9824 | 0.02224 | -0.0216 | 44.1727
8.5 | 1.0247 | 0.02391 | -0.0184 | 42.8565
9 | 1.0653 | 0.02576 | -0.015 | 41.3548
9.5 | 1.1004 | 0.02804 | -0.0111 | 39.2439
10 | 1.1324 | 0.03065 | -0.007 | 36.9462
10.5 | 1.1571 | 0.03391 | -0.0026 | 34.1227
11 | 1.1744 | 0.03787 | 0.0019 | 31.0114
11.5 | 1.1855 | 0.04256 | 0.0062 | 27.8548
12 | 1.1875 | 0.04837 | 0.01 | 24.5503
12.5 | 1.1695 | 0.05648 | 0.0127 | 20.7064
13 | 1.1404 | 0.06669 | 0.0129 | 17.1
13.5 | 1.1103 | 0.07828 | 0.0101 | 14.1837
14 | 1.0779 | 0.09143 | 0.0044 | 11.7893
14.5 | 1.0471 | 0.10564 | -0.0037 | 9.912
15 | 1.0201 | 0.12055 | -0.0133 | 8.462
15.5 | 0.9967 | 0.13582 | -0.0237 | 7.3384
16 | 0.9778 | 0.15097 | -0.0337 | 6.4768
16.5 | 0.9579 | 0.16647 | -0.0437 | 5.7542
17 | 0.9358 | 0.18322 | -0.0546 | 5.1075

## 73. Re 5M Mach 0.00 (1)
BIGFOIL.COM POLAR EXPORT
NACA66-417
NACA66-417 |  |  |  | Cl Max: | 1.508 | at alpha= | 12.5 | deg
JavaFoil+Calcfoil stall+Eppler ext transition |  |  |  | L/D Max: | 177.624 | at alpha= | 2.5 | deg
Re: | 5000000 |  |  | Cd Min: | 0.00383 | at alpha= | -1.5 | deg
Mach: | 0 |  |  | Cl=0 at alpha= | -3.582 | deg
|  |  |  | @ Cl=0.1, Cd= | 0.0066644
|  |  |  | @ Cl=0.4, Cd= | 0.00391
|  |  |  | @ Cl=0.6, Cd= | 0.003991
alpha (deg) | Cl | Cd | Cm | Cl/Cd
-20 | -0.779 | 0.154 | -0.023 | -5.06
-19.5 | -0.799 | 0.14498 | -0.024 | -5.508
-19 | -0.818 | 0.13545 | -0.025 | -6.036
-18.5 | -0.835 | 0.12738 | -0.027 | -6.553
-18 | -0.851 | 0.11904 | -0.028 | -7.146
-17.5 | -0.868 | 0.10734 | -0.031 | -8.084
-17 | -0.883 | 0.09098 | -0.035 | -9.705
-16.5 | -0.942 | 0.04824 | -0.043 | -19.53
-16 | -0.987 | 0.02656 | -0.048 | -37.18
-15.5 | -0.979 | 0.02622 | -0.049 | -37.328
-15 | -0.985 | 0.02044 | -0.051 | -48.205
-14.5 | -0.976 | 0.01871 | -0.053 | -52.142
-14 | -0.962 | 0.0174 | -0.054 | -55.268
-13.5 | -0.943 | 0.01628 | -0.055 | -57.939
-13 | -0.921 | 0.01549 | -0.057 | -59.424
-12.5 | -0.894 | 0.01453 | -0.058 | -61.485
-12 | -0.862 | 0.01363 | -0.06 | -63.229
-11.5 | -0.827 | 0.01301 | -0.061 | -63.552
-11 | -0.789 | 0.01236 | -0.062 | -63.846
-10.5 | -0.749 | 0.01173 | -0.064 | -63.812
-10 | -0.706 | 0.01119 | -0.065 | -63.076
-9.5 | -0.66 | 0.01064 | -0.066 | -62.007
-9 | -0.612 | 0.01017 | -0.068 | -60.184
-8.5 | -0.562 | 0.00975 | -0.069 | -57.645
-8 | -0.511 | 0.00935 | -0.071 | -54.581
-7.5 | -0.457 | 0.00902 | -0.072 | -50.644
-7 | -0.402 | 0.00866 | -0.073 | -46.426
-6.5 | -0.346 | 0.00836 | -0.075 | -41.394
-6 | -0.289 | 0.00805 | -0.076 | -35.869
-5.5 | -0.23 | 0.00778 | -0.077 | -29.582
-5 | -0.171 | 0.00753 | -0.079 | -22.741
-4.5 | -0.111 | 0.00732 | -0.08 | -15.211
-4 | -0.051 | 0.00713 | -0.082 | -7.153
-3.5 | 0.01 | 0.00692 | -0.083 | 1.421
-3 | 0.071 | 0.00675 | -0.084 | 10.518
-2.5 | 0.132 | 0.00657 | -0.086 | 20.139
-2 | 0.196 | 0.00385 | -0.088 | 50.944
-1.5 | 0.258 | 0.00383 | -0.089 | 67.435
-1 | 0.32 | 0.00387 | -0.09 | 82.624
-0.5 | 0.382 | 0.00391 | -0.091 | 97.576
0 | 0.444 | 0.00391 | -0.093 | 113.628
0.5 | 0.506 | 0.00395 | -0.094 | 128.045
1 | 0.568 | 0.00396 | -0.095 | 143.269
1.5 | 0.63 | 0.00402 | -0.096 | 156.635
2 | 0.691 | 0.00411 | -0.098 | 168.366
2.5 | 0.749 | 0.00422 | -0.099 | 177.624
3 | 0.809 | 0.00567 | -0.1 | 142.688
3.5 | 0.866 | 0.00567 | -0.101 | 152.9
4 | 0.919 | 0.01012 | -0.102 | 90.768
4.5 | 0.975 | 0.01054 | -0.103 | 92.463
5 | 1.03 | 0.01097 | -0.104 | 93.921
5.5 | 1.083 | 0.01137 | -0.105 | 95.224
6 | 1.134 | 0.01182 | -0.106 | 95.984
6.5 | 1.183 | 0.01228 | -0.107 | 96.338
7 | 1.229 | 0.01274 | -0.108 | 96.512
7.5 | 1.273 | 0.01326 | -0.109 | 96.033
8 | 1.314 | 0.01384 | -0.11 | 94.973
8.5 | 1.352 | 0.01439 | -0.111 | 93.969
9 | 1.386 | 0.01497 | -0.112 | 92.618
9.5 | 1.417 | 0.01568 | -0.112 | 90.37
10 | 1.444 | 0.01649 | -0.113 | 87.588
10.5 | 1.467 | 0.01725 | -0.114 | 85.048
11 | 1.486 | 0.01801 | -0.115 | 82.498
11.5 | 1.501 | 0.01888 | -0.116 | 79.52
12 | 1.507 | 0.01979 | -0.117 | 76.138
12.5 | 1.508 | 0.02073 | -0.117 | 72.744
13 | 1.504 | 0.02171 | -0.118 | 69.266
13.5 | 1.495 | 0.02277 | -0.119 | 65.654
14 | 1.482 | 0.02407 | -0.12 | 61.543
14.5 | 1.464 | 0.02554 | -0.12 | 57.3
15 | 1.442 | 0.027 | -0.121 | 53.407
15.5 | 1.417 | 0.02877 | -0.121 | 49.244
16 | 1.389 | 0.03051 | -0.122 | 45.509
16.5 | 1.357 | 0.03278 | -0.122 | 41.391
17 | 1.319 | 0.03499 | -0.122 | 37.688
17.5 | 1.275 | 0.03857 | -0.122 | 33.054

## 74. Re 5M Mach 0.00 (2)
BIGFOIL.COM POLAR EXPORT
NACA66-417
NACA66-417 |  |  |  | Cl Max: | 1.6817 | at alpha= | 20 | deg
XFOIL ncrit=9 |  |  |  | L/D Max: | 162.507 | at alpha= | 2 | deg
Re: | 5000000 |  |  | Cd Min: | 0.05656 | at alpha= | 20 | deg
Mach: | 0 |  |  | Cl=0 at alpha= | -3.3195 | deg
|  |  |  | @ Cl=0.1, Cd= | 0.0056808
|  |  |  | @ Cl=0.4, Cd= | 0.00363
|  |  |  | @ Cl=0.6, Cd= | 0.0037452
alpha (deg) | Cl | Cd | Cm | Cl/Cd
-20 | -1.3197 | 0.03709 | -0.1054 | -35.581
-19.5 | -1.2542 | 0.03351 | -0.1157 | -37.4276
-19 | -1.205 | 0.02921 | -0.1247 | -41.253
-18.5 | -1.196 | 0.02685 | -0.1219 | -44.5438
-18 | -1.1755 | 0.02506 | -0.1201 | -46.9074
-17.5 | -1.1522 | 0.02345 | -0.1184 | -49.1343
-17 | -1.1191 | 0.02244 | -0.1173 | -49.8708
-16.5 | -1.0953 | 0.02095 | -0.1153 | -52.2816
-16 | -1.0658 | 0.01977 | -0.1136 | -53.91
-15.5 | -1.0356 | 0.01866 | -0.1119 | -55.4984
-15 | -1.0027 | 0.01771 | -0.1102 | -56.6177
-14.5 | -0.971 | 0.0167 | -0.1084 | -58.1437
-14 | -0.9342 | 0.01599 | -0.1069 | -58.424
-13.5 | -0.9006 | 0.0151 | -0.105 | -59.6424
-13 | -0.8636 | 0.0144 | -0.1034 | -59.9722
-12.5 | -0.827 | 0.0137 | -0.1016 | -60.365
-12 | -0.7985 | 0.01259 | -0.0985 | -63.4234
-11.5 | -0.761 | 0.01198 | -0.0966 | -63.5225
-11 | -0.7222 | 0.01139 | -0.0948 | -63.4065
-10.5 | -0.682 | 0.01089 | -0.0931 | -62.6263
-10 | -0.6425 | 0.01042 | -0.0911 | -61.6603
-9.5 | -0.6023 | 0.00999 | -0.0892 | -60.2903
-9 | -0.5635 | 0.00955 | -0.0869 | -59.0052
-8.5 | -0.5296 | 0.00922 | -0.0834 | -57.4403
-8 | -0.4841 | 0.00896 | -0.0822 | -54.029
-7.5 | -0.4404 | 0.00853 | -0.0806 | -51.6295
-7 | -0.3917 | 0.00821 | -0.0799 | -47.7101
-6.5 | -0.3407 | 0.00794 | -0.0797 | -42.9093
-6 | -0.2886 | 0.00769 | -0.0797 | -37.5293
-5.5 | -0.2355 | 0.00748 | -0.0798 | -31.484
-5 | -0.1831 | 0.00721 | -0.0798 | -25.3953
-4.5 | -0.1291 | 0.00701 | -0.0801 | -18.4165
-4 | -0.0748 | 0.00683 | -0.0804 | -10.9517
-3.5 | -0.02 | 0.00666 | -0.0808 | -3.003
-3 | 0.0354 | 0.00642 | -0.0814 | 5.514
-2.5 | 0.0872 | 0.00585 | -0.0815 | 14.906
-2 | 0.1394 | 0.00516 | -0.0818 | 27.0155
-1.5 | 0.1935 | 0.00424 | -0.0828 | 45.6368
-1 | 0.2521 | 0.00361 | -0.0844 | 69.8338
-0.5 | 0.3113 | 0.00363 | -0.0856 | 85.7576
0 | 0.3714 | 0.00363 | -0.087 | 102.314
0.5 | 0.4317 | 0.00363 | -0.0884 | 118.9256
1 | 0.4913 | 0.00369 | -0.0897 | 133.1436
1.5 | 0.5502 | 0.00372 | -0.0908 | 147.9032
2 | 0.6094 | 0.00375 | -0.0921 | 162.5067
2.5 | 0.6604 | 0.0041 | -0.0916 | 161.0732
3.5 | 0.718 | 0.00633 | -0.0822 | 113.4281
4 | 0.7409 | 0.00724 | -0.0762 | 102.3343
4.5 | 0.7591 | 0.00802 | -0.0693 | 94.6509
5.5 | 0.8007 | 0.01004 | -0.0576 | 79.751
6 | 0.8362 | 0.01075 | -0.0548 | 77.786
6.5 | 0.8763 | 0.01133 | -0.0529 | 77.3433
7 | 0.916 | 0.01195 | -0.0509 | 76.6527
7.5 | 0.9557 | 0.01261 | -0.0491 | 75.7891
8 | 0.9942 | 0.01334 | -0.0471 | 74.5277
8.5 | 1.0342 | 0.01402 | -0.0455 | 73.766
9 | 1.0724 | 0.0148 | -0.0437 | 72.4595
9.5 | 1.1096 | 0.01567 | -0.0419 | 70.8105
10 | 1.1462 | 0.01658 | -0.04 | 69.1315
10.5 | 1.1841 | 0.01744 | -0.0384 | 67.8956
11 | 1.2202 | 0.01842 | -0.0367 | 66.2432
11.5 | 1.2545 | 0.01953 | -0.0348 | 64.2345
12 | 1.2868 | 0.0208 | -0.0327 | 61.8654
12.5 | 1.3216 | 0.02195 | -0.0312 | 60.2096
13 | 1.3563 | 0.02314 | -0.0297 | 58.6128
13.5 | 1.3875 | 0.02457 | -0.0279 | 56.4713
14 | 1.4203 | 0.02595 | -0.0264 | 54.7322
14.5 | 1.4498 | 0.02758 | -0.0247 | 52.5671
15 | 1.477 | 0.02942 | -0.0229 | 50.2039
15.5 | 1.5025 | 0.03145 | -0.0211 | 47.7742
16 | 1.5295 | 0.03342 | -0.0197 | 45.766
16.5 | 1.5561 | 0.03547 | -0.0183 | 43.8709
17 | 1.5818 | 0.03766 | -0.0171 | 42.0021
17.5 | 1.6046 | 0.04014 | -0.0158 | 39.9751
18 | 1.6258 | 0.04281 | -0.0146 | 37.9771
18.5 | 1.6461 | 0.04563 | -0.0135 | 36.075
19.5 | 1.6731 | 0.05216 | -0.0106 | 32.0763
20 | 1.6817 | 0.05656 | -0.01 | 29.733

## 75. Re 5M Mach 0.10 (1)
BIGFOIL.COM POLAR EXPORT
NACA66-417
NACA66-417 |  |  |  | Cl Max: | 1.498 | at alpha= | 12 | deg
JavaFoil+Calcfoil stall+Eppler ext transition |  |  |  | L/D Max: | 179.114 | at alpha= | 2.5 | deg
Re: | 5000000 |  |  | Cd Min: | 0.00384 | at alpha= | -1.5 | deg
Mach: | 0.1 |  |  | Cl=0 at alpha= | -3.582 | deg
|  |  |  | @ Cl=0.1, Cd= | 0.0066952
|  |  |  | @ Cl=0.4, Cd= | 0.0038977
|  |  |  | @ Cl=0.6, Cd= | 0.0040034
alpha (deg) | Cl | Cd | Cm | Cl/Cd
-19.5 | -0.756 | 0.15009 | -0.023 | -5.04
-19 | -0.778 | 0.14173 | -0.024 | -5.489
-18.5 | -0.798 | 0.13248 | -0.025 | -6.026
-18 | -0.817 | 0.12462 | -0.027 | -6.557
-17.5 | -0.834 | 0.11529 | -0.029 | -7.238
-17 | -0.844 | 0.10534 | -0.031 | -8.015
-16.5 | -0.849 | 0.09904 | -0.033 | -8.567
-16 | -0.954 | 0.03226 | -0.047 | -29.567
-15.5 | -0.947 | 0.03238 | -0.048 | -29.237
-15 | -0.96 | 0.02422 | -0.051 | -39.627
-14.5 | -0.963 | 0.01944 | -0.053 | -49.529
-14 | -0.952 | 0.01782 | -0.054 | -53.414
-13.5 | -0.936 | 0.0166 | -0.056 | -56.376
-13 | -0.915 | 0.01577 | -0.057 | -58.052
-12.5 | -0.89 | 0.01478 | -0.058 | -60.184
-12 | -0.859 | 0.01395 | -0.06 | -61.624
-11.5 | -0.826 | 0.01317 | -0.061 | -62.712
-11 | -0.789 | 0.01251 | -0.063 | -63.031
-10.5 | -0.749 | 0.01184 | -0.064 | -63.278
-10 | -0.706 | 0.01131 | -0.065 | -62.433
-9.5 | -0.661 | 0.01073 | -0.067 | -61.651
-9 | -0.614 | 0.01024 | -0.068 | -59.906
-8.5 | -0.564 | 0.00984 | -0.07 | -57.329
-8 | -0.512 | 0.00943 | -0.071 | -54.339
-7.5 | -0.459 | 0.00907 | -0.072 | -50.573
-7 | -0.404 | 0.0087 | -0.074 | -46.401
-6.5 | -0.347 | 0.0084 | -0.075 | -41.37
-6 | -0.29 | 0.00808 | -0.076 | -35.868
-5.5 | -0.231 | 0.00781 | -0.078 | -29.596
-5 | -0.172 | 0.00757 | -0.079 | -22.71
-4.5 | -0.112 | 0.00734 | -0.081 | -15.232
-4 | -0.051 | 0.00715 | -0.082 | -7.166
-3.5 | 0.01 | 0.00696 | -0.083 | 1.419
-3 | 0.071 | 0.00677 | -0.085 | 10.542
-2.5 | 0.133 | 0.00661 | -0.086 | 20.134
-2 | 0.197 | 0.00385 | -0.088 | 51.189
-1.5 | 0.259 | 0.00384 | -0.089 | 67.501
-1 | 0.322 | 0.00389 | -0.091 | 82.593
-0.5 | 0.384 | 0.00389 | -0.092 | 98.535
0 | 0.446 | 0.00392 | -0.093 | 113.922
0.5 | 0.508 | 0.00394 | -0.094 | 129.196
1 | 0.571 | 0.00398 | -0.096 | 143.517
1.5 | 0.633 | 0.00403 | -0.097 | 156.902
2 | 0.695 | 0.00411 | -0.098 | 169.226
2.5 | 0.753 | 0.00421 | -0.099 | 179.114
3 | 0.813 | 0.0057 | -0.101 | 142.751
3.5 | 0.87 | 0.0057 | -0.102 | 152.644
4 | 0.923 | 0.0102 | -0.102 | 90.495
4.5 | 0.979 | 0.01061 | -0.103 | 92.288
5 | 1.034 | 0.01103 | -0.104 | 93.778
5.5 | 1.088 | 0.01147 | -0.105 | 94.807
6 | 1.139 | 0.0119 | -0.106 | 95.721
6.5 | 1.187 | 0.01239 | -0.107 | 95.823
7 | 1.234 | 0.01289 | -0.108 | 95.704
7.5 | 1.277 | 0.01337 | -0.109 | 95.539
8 | 1.318 | 0.01399 | -0.11 | 94.217
8.5 | 1.355 | 0.01459 | -0.111 | 92.874
9 | 1.388 | 0.01515 | -0.112 | 91.666
9.5 | 1.418 | 0.01593 | -0.113 | 89.013
10 | 1.443 | 0.01667 | -0.114 | 86.584
10.5 | 1.465 | 0.01748 | -0.115 | 83.826
11 | 1.482 | 0.01831 | -0.116 | 80.949
11.5 | 1.495 | 0.01914 | -0.116 | 78.067
12 | 1.498 | 0.0201 | -0.117 | 74.516
12.5 | 1.495 | 0.02107 | -0.118 | 70.954
13 | 1.487 | 0.02223 | -0.119 | 66.904
13.5 | 1.474 | 0.02328 | -0.119 | 63.326
14 | 1.457 | 0.02472 | -0.12 | 58.935
14.5 | 1.434 | 0.02614 | -0.121 | 54.868
15 | 1.409 | 0.02738 | -0.121 | 51.442
15.5 | 1.377 | 0.02963 | -0.122 | 46.479
16 | 1.343 | 0.03186 | -0.122 | 42.143
16.5 | 1.306 | 0.03432 | -0.122 | 38.043
17 | 1.265 | 0.03561 | -0.123 | 35.533

## 76. Re 5M Mach 0.10 (2)
BIGFOIL.COM POLAR EXPORT
NACA66-417
NACA66-417 |  |  |  | Cl Max: | 1.6548 | at alpha= | 19 | deg
XFOIL ncrit=9 |  |  |  | L/D Max: | 162.979 | at alpha= | 2 | deg
Re: | 5000000 |  |  | Cd Min: | 0.05105 | at alpha= | 19 | deg
Mach: | 0.1 |  |  | Cl=0 at alpha= | -3.3217 | deg
|  |  |  | @ Cl=0.1, Cd= | 0.0057271
|  |  |  | @ Cl=0.4, Cd= | 0.00364
|  |  |  | @ Cl=0.6, Cd= | 0.0037536
alpha (deg) | Cl | Cd | Cm | Cl/Cd
-20 | -1.3025 | 0.04063 | -0.1081 | -32.0576
-19.5 | -1.242 | 0.03633 | -0.1185 | -34.1866
-19 | -1.1868 | 0.03171 | -0.1288 | -37.4267
-18.5 | -1.1861 | 0.02857 | -0.1259 | -41.5156
-18 | -1.1683 | 0.02648 | -0.124 | -44.1201
-17.5 | -1.1474 | 0.02461 | -0.1221 | -46.6233
-17 | -1.1153 | 0.02345 | -0.1209 | -47.5608
-16.5 | -1.0929 | 0.02178 | -0.1187 | -50.1791
-16 | -1.0633 | 0.02052 | -0.1169 | -51.8177
-15.5 | -1.034 | 0.01931 | -0.115 | -53.5474
-15 | -1.002 | 0.01826 | -0.1132 | -54.874
-14.5 | -0.9709 | 0.01717 | -0.1111 | -56.5463
-14 | -0.9335 | 0.01643 | -0.1097 | -56.8168
-13.5 | -0.9009 | 0.01545 | -0.1075 | -58.3107
-13 | -0.8639 | 0.01471 | -0.1057 | -58.7288
-12.5 | -0.827 | 0.01398 | -0.1039 | -59.1559
-12 | -0.7973 | 0.01289 | -0.1009 | -61.8542
-11.5 | -0.7609 | 0.01219 | -0.0987 | -62.42
-11 | -0.7221 | 0.01157 | -0.0967 | -62.4114
-10.5 | -0.6819 | 0.01104 | -0.0949 | -61.7663
-10 | -0.6421 | 0.01055 | -0.0929 | -60.8626
-9.5 | -0.6012 | 0.01011 | -0.091 | -59.4659
-9 | -0.5614 | 0.00965 | -0.0888 | -58.1762
-8.5 | -0.526 | 0.00926 | -0.0856 | -56.8035
-8 | -0.4845 | 0.00901 | -0.0834 | -53.7736
-7 | -0.3925 | 0.00825 | -0.0809 | -47.5758
-6.5 | -0.3416 | 0.00797 | -0.0805 | -42.8607
-6 | -0.2894 | 0.00772 | -0.0804 | -37.487
-5.5 | -0.2362 | 0.00751 | -0.0805 | -31.4514
-5 | -0.1836 | 0.00723 | -0.0804 | -25.3942
-4.5 | -0.1295 | 0.00703 | -0.0806 | -18.4211
-4 | -0.0749 | 0.00686 | -0.0809 | -10.9184
-3.5 | -0.0199 | 0.00667 | -0.0813 | -2.9835
-3 | 0.0359 | 0.00644 | -0.0819 | 5.5745
-2.5 | 0.088 | 0.00589 | -0.082 | 14.9406
-2 | 0.1403 | 0.00518 | -0.0823 | 27.0849
-1.5 | 0.1945 | 0.00426 | -0.0832 | 45.6573
-1 | 0.2533 | 0.00361 | -0.0848 | 70.1662
0 | 0.3734 | 0.00364 | -0.0874 | 102.5824
0.5 | 0.4341 | 0.00364 | -0.0888 | 119.2582
1 | 0.494 | 0.0037 | -0.0901 | 133.5135
1.5 | 0.5532 | 0.00373 | -0.0913 | 148.311
2 | 0.6128 | 0.00376 | -0.0925 | 162.9787
2.5 | 0.6647 | 0.00408 | -0.0921 | 162.9167
3.5 | 0.7207 | 0.00634 | -0.0822 | 113.6751
4 | 0.7405 | 0.00724 | -0.0755 | 102.279
4.5 | 0.7587 | 0.00807 | -0.0686 | 94.0149
5.5 | 0.7997 | 0.01016 | -0.0568 | 78.7106
6 | 0.8354 | 0.01089 | -0.054 | 76.7126
6.5 | 0.8753 | 0.01149 | -0.052 | 76.1793
7 | 0.9157 | 0.01213 | -0.0501 | 75.4905
7.5 | 0.9557 | 0.0128 | -0.0482 | 74.6641
8 | 0.9941 | 0.01356 | -0.0462 | 73.3112
8.5 | 1.0346 | 0.01426 | -0.0446 | 72.5526
9 | 1.0728 | 0.01507 | -0.0427 | 71.1878
9.5 | 1.1092 | 0.016 | -0.0406 | 69.325
10 | 1.1475 | 0.01687 | -0.0389 | 68.0202
10.5 | 1.1846 | 0.01781 | -0.0372 | 66.5132
11 | 1.2216 | 0.0188 | -0.0355 | 64.9787
11.5 | 1.2552 | 0.01999 | -0.0334 | 62.7914
12 | 1.288 | 0.02128 | -0.0313 | 60.5263
12.5 | 1.3236 | 0.02244 | -0.0298 | 58.984
13 | 1.3572 | 0.02375 | -0.0281 | 57.1453
13.5 | 1.3898 | 0.02517 | -0.0263 | 55.2165
14 | 1.4212 | 0.02671 | -0.0246 | 53.2085
14.5 | 1.4511 | 0.02838 | -0.0229 | 51.1311
15 | 1.4773 | 0.03039 | -0.0209 | 48.6114
15.5 | 1.5032 | 0.03248 | -0.0191 | 46.2808
16 | 1.5315 | 0.03444 | -0.0177 | 44.4686
16.5 | 1.5574 | 0.03665 | -0.0163 | 42.4939
17 | 1.581 | 0.03913 | -0.0148 | 40.4038
17.5 | 1.605 | 0.04163 | -0.0136 | 38.5539
18 | 1.6256 | 0.04451 | -0.0124 | 36.5221
18.5 | 1.643 | 0.04777 | -0.0112 | 34.394
19 | 1.6548 | 0.05105 | -0.0093 | 32.4153

## 77. Re 5M Mach 0.25 (1)
BIGFOIL.COM POLAR EXPORT
NACA66-417
NACA66-417 |  |  |  | Cl Max: | 1.439 | at alpha= | 11 | deg
JavaFoil+Calcfoil stall+Eppler ext transition |  |  |  | L/D Max: | 179.895 | at alpha= | 2.5 | deg
Re: | 5000000 |  |  | Cd Min: | 0.00388 | at alpha= | -1.5 | deg
Mach: | 0.25 |  |  | Cl=0 at alpha= | -3.5794 | deg
|  |  |  | @ Cl=0.1, Cd= | 0.0068071
|  |  |  | @ Cl=0.4, Cd= | 0.0039174
|  |  |  | @ Cl=0.6, Cd= | 0.0040353
alpha (deg) | Cl | Cd | Cm | Cl/Cd
-18 | -0.55 | 0.14639 | -0.023 | -3.76
-17.5 | -0.598 | 0.13808 | -0.023 | -4.333
-17 | -0.632 | 0.1298 | -0.024 | -4.868
-16.5 | -0.662 | 0.12071 | -0.025 | -5.483
-16 | -0.688 | 0.11285 | -0.027 | -6.092
-15.5 | -0.709 | 0.10535 | -0.028 | -6.727
-15 | -0.724 | 0.0997 | -0.029 | -7.263
-14.5 | -0.737 | 0.09236 | -0.032 | -7.976
-14 | -0.753 | 0.07863 | -0.038 | -9.573
-13.5 | -0.863 | 0.0213 | -0.056 | -40.519
-13 | -0.864 | 0.01855 | -0.058 | -46.565
-12.5 | -0.854 | 0.01648 | -0.06 | -51.845
-12 | -0.835 | 0.01504 | -0.061 | -55.522
-11.5 | -0.81 | 0.01422 | -0.063 | -56.97
-11 | -0.78 | 0.01327 | -0.064 | -58.821
-10.5 | -0.746 | 0.0125 | -0.066 | -59.666
-10 | -0.708 | 0.01193 | -0.067 | -59.284
-9.5 | -0.665 | 0.01128 | -0.068 | -59.015
-9 | -0.62 | 0.01071 | -0.07 | -57.885
-8.5 | -0.572 | 0.01025 | -0.071 | -55.77
-8 | -0.521 | 0.00979 | -0.073 | -53.193
-7.5 | -0.467 | 0.0094 | -0.074 | -49.707
-7 | -0.412 | 0.009 | -0.076 | -45.77
-6.5 | -0.355 | 0.00864 | -0.077 | -41.101
-6 | -0.296 | 0.00831 | -0.078 | -35.678
-5.5 | -0.237 | 0.00799 | -0.08 | -29.636
-5 | -0.176 | 0.00773 | -0.081 | -22.794
-4.5 | -0.115 | 0.0075 | -0.083 | -15.292
-4 | -0.053 | 0.00729 | -0.084 | -7.205
-3.5 | 0.01 | 0.00707 | -0.085 | 1.434
-3 | 0.073 | 0.00688 | -0.087 | 10.632
-2.5 | 0.136 | 0.00671 | -0.088 | 20.339
-2 | 0.202 | 0.0039 | -0.091 | 51.957
-1.5 | 0.266 | 0.00388 | -0.092 | 68.637
-1 | 0.33 | 0.00392 | -0.093 | 84.361
-0.5 | 0.394 | 0.00391 | -0.094 | 100.749
0 | 0.459 | 0.00399 | -0.096 | 114.973
0.5 | 0.522 | 0.004 | -0.097 | 130.529
1 | 0.586 | 0.00402 | -0.098 | 145.774
1.5 | 0.65 | 0.00409 | -0.1 | 158.969
2 | 0.714 | 0.00416 | -0.101 | 171.789
2.5 | 0.774 | 0.0043 | -0.102 | 179.895
3 | 0.834 | 0.00525 | -0.103 | 158.762
3.5 | 0.892 | 0.00641 | -0.104 | 139.145
4 | 0.946 | 0.01055 | -0.105 | 89.682
4.5 | 1.003 | 0.01104 | -0.106 | 90.878
5 | 1.059 | 0.01146 | -0.107 | 92.385
5.5 | 1.113 | 0.01195 | -0.108 | 93.071
6 | 1.163 | 0.01243 | -0.109 | 93.618
6.5 | 1.211 | 0.01298 | -0.11 | 93.348
7 | 1.256 | 0.01354 | -0.111 | 92.733
7.5 | 1.297 | 0.01415 | -0.112 | 91.641
8 | 1.334 | 0.01473 | -0.113 | 90.557
8.5 | 1.366 | 0.01542 | -0.114 | 88.581
9 | 1.393 | 0.01616 | -0.115 | 86.192
9.5 | 1.414 | 0.01703 | -0.116 | 83.009
10 | 1.429 | 0.01793 | -0.117 | 79.71
10.5 | 1.438 | 0.01893 | -0.118 | 75.944
11 | 1.439 | 0.01994 | -0.118 | 72.195
11.5 | 1.434 | 0.02103 | -0.119 | 68.171
12 | 1.414 | 0.02216 | -0.12 | 63.808
12.5 | 1.384 | 0.02359 | -0.121 | 58.68
13 | 1.345 | 0.02504 | -0.121 | 53.741
13.5 | 1.298 | 0.02675 | -0.122 | 48.518
14 | 1.243 | 0.02846 | -0.122 | 43.656
14.5 | 1.177 | 0.03125 | -0.123 | 37.67
15 | 1.082 | 0.04156 | -0.119 | 26.036
15.5 | 0.89 | 0.10646 | -0.081 | 8.357
16 | 0.812 | 0.1237 | -0.067 | 6.56

## 78. Re 5M Mach 0.25 (2)
BIGFOIL.COM POLAR EXPORT
NACA66-417
NACA66-417 |  |  |  | Cl Max: | 1.604 | at alpha= | 19.5 | deg
XFOIL ncrit=9 |  |  |  | L/D Max: | 171.045 | at alpha= | 2.5 | deg
Re: | 5000000 |  |  | Cd Min: | 0.10406 | at alpha= | -20 | deg
Mach: | 0.25 |  |  | Cl=0 at alpha= | -3.3368 | deg
|  |  |  | @ Cl=0.1, Cd= | 0.0059429
|  |  |  | @ Cl=0.4, Cd= | 0.0036825
|  |  |  | @ Cl=0.6, Cd= | 0.0037946
alpha (deg) | Cl | Cd | Cm | Cl/Cd
-20 | -0.8525 | 0.10406 | -0.098 | -8.1924
-19.5 | -0.9384 | 0.07932 | -0.1173 | -11.8306
-19 | -0.9665 | 0.06219 | -0.135 | -15.5411
-18.5 | -1.0113 | 0.05048 | -0.141 | -20.0337
-18 | -1.0377 | 0.04261 | -0.1425 | -24.3534
-17.5 | -1.0429 | 0.03739 | -0.1421 | -27.8925
-17 | -1.035 | 0.03362 | -0.1408 | -30.7852
-16.5 | -1.0363 | 0.02957 | -0.1384 | -35.0457
-16 | -1.0161 | 0.02713 | -0.1363 | -37.453
-15.5 | -0.999 | 0.02466 | -0.1336 | -40.5109
-15 | -0.9723 | 0.02292 | -0.1311 | -42.4215
-14.5 | -0.9517 | 0.02088 | -0.1279 | -45.5795
-14 | -0.9181 | 0.01966 | -0.1255 | -46.6989
-13.5 | -0.8925 | 0.01801 | -0.1222 | -49.5558
-13 | -0.8567 | 0.01698 | -0.1197 | -50.4535
-12.5 | -0.8224 | 0.01585 | -0.1169 | -51.8864
-12 | -0.787 | 0.01483 | -0.1142 | -53.0681
-11.5 | -0.7513 | 0.01387 | -0.1113 | -54.1673
-11 | -0.718 | 0.0128 | -0.1081 | -56.0938
-10.5 | -0.6799 | 0.01202 | -0.1053 | -56.5641
-10 | -0.639 | 0.01139 | -0.1028 | -56.1018
-9.5 | -0.596 | 0.01083 | -0.1007 | -55.0323
-9 | -0.554 | 0.01028 | -0.0984 | -53.8911
-8.5 | -0.5131 | 0.00975 | -0.0957 | -52.6256
-8 | -0.4708 | 0.00936 | -0.0933 | -50.2991
-7.5 | -0.4357 | 0.00897 | -0.0893 | -48.573
-7 | -0.3941 | 0.0085 | -0.0866 | -46.3647
-6.5 | -0.3446 | 0.00817 | -0.0854 | -42.1787
-6 | -0.2927 | 0.00789 | -0.0846 | -37.0976
-5.5 | -0.2393 | 0.00765 | -0.0842 | -31.281
-5 | -0.1858 | 0.00739 | -0.0838 | -25.1421
-4.5 | -0.1315 | 0.00716 | -0.0836 | -18.3659
-4 | -0.0755 | 0.00699 | -0.0838 | -10.8011
-3.5 | -0.0187 | 0.00675 | -0.0841 | -2.7704
-3 | 0.0386 | 0.00654 | -0.0846 | 5.9021
-2.5 | 0.0923 | 0.00605 | -0.0846 | 15.2562
-2 | 0.1448 | 0.00532 | -0.0846 | 27.218
-1.5 | 0.1995 | 0.00435 | -0.0853 | 45.8621
-1 | 0.2599 | 0.00365 | -0.087 | 71.2055
-0.5 | 0.3213 | 0.00369 | -0.0882 | 87.0732
0 | 0.3841 | 0.00368 | -0.0897 | 104.375
0.5 | 0.4468 | 0.00369 | -0.0912 | 121.084
1 | 0.5086 | 0.00375 | -0.0924 | 135.6267
1.5 | 0.57 | 0.00378 | -0.0937 | 150.7937
2 | 0.6315 | 0.00381 | -0.0949 | 165.748
2.5 | 0.6876 | 0.00402 | -0.0949 | 171.0448
3 | 0.7101 | 0.00539 | -0.0884 | 131.744
3.5 | 0.734 | 0.0064 | -0.0822 | 114.6875
4 | 0.7403 | 0.00738 | -0.0724 | 100.3117
4.5 | 0.7554 | 0.00844 | -0.0648 | 89.5024
5.5 | 0.7928 | 0.01095 | -0.0523 | 72.4018
6 | 0.8307 | 0.01174 | -0.0496 | 70.7581
6.5 | 0.8722 | 0.01243 | -0.0475 | 70.1689
7 | 0.914 | 0.01315 | -0.0456 | 69.5057
7.5 | 0.954 | 0.01397 | -0.0434 | 68.2892
8 | 0.9952 | 0.01479 | -0.0414 | 67.2887
8.5 | 1.0354 | 0.01566 | -0.0393 | 66.1175
9 | 1.0738 | 0.01666 | -0.0371 | 64.4538
9.5 | 1.1129 | 0.01766 | -0.035 | 63.0181
10 | 1.1512 | 0.01874 | -0.0328 | 61.4301
10.5 | 1.19 | 0.01984 | -0.0308 | 59.9798
11 | 1.2257 | 0.02114 | -0.0285 | 57.9801
11.5 | 1.2592 | 0.02264 | -0.026 | 55.6184
12 | 1.2958 | 0.02401 | -0.024 | 53.9692
12.5 | 1.3308 | 0.02554 | -0.0218 | 52.1065
13 | 1.3649 | 0.02718 | -0.0197 | 50.2171
13.5 | 1.3956 | 0.0291 | -0.0174 | 47.9588
14 | 1.4248 | 0.03122 | -0.015 | 45.6374
14.5 | 1.4492 | 0.03376 | -0.0125 | 42.9265
15 | 1.477 | 0.03616 | -0.0104 | 40.8462
15.5 | 1.5042 | 0.03872 | -0.0085 | 38.8481
16 | 1.5281 | 0.04164 | -0.0066 | 36.6979
16.5 | 1.5513 | 0.04474 | -0.0049 | 34.6737
17 | 1.5702 | 0.04838 | -0.0033 | 32.4556
17.5 | 1.586 | 0.05246 | -0.0019 | 30.2326
18 | 1.5917 | 0.05777 | -0.0008 | 27.5524
18.5 | 1.5955 | 0.0636 | -0.0003 | 25.0865
19 | 1.6039 | 0.06921 | -0.0004 | 23.1744
19.5 | 1.604 | 0.07603 | -0.0012 | 21.0969

## 79. Re 5M Mach 0.50 (1)
BIGFOIL.COM POLAR EXPORT
NACA66-417
NACA66-417 |  |  |  | Cl Max: | 1.333 | at alpha= | 20 | deg
JavaFoil+Calcfoil stall+Eppler ext transition |  |  |  | L/D Max: | 177.323 | at alpha= | 2 | deg
Re: | 5000000 |  |  | Cd Min: | 0.00392 | at alpha= | -2 | deg
Mach: | 0.5 |  |  | Cl=0 at alpha= | -3.5797 | deg
|  |  |  | @ Cl=0.1, Cd= | 0.0073976
|  |  |  | @ Cl=0.4, Cd= | 0.0040543
|  |  |  | @ Cl=0.6, Cd= | 0.0041933
alpha (deg) | Cl | Cd | Cm | Cl/Cd
-20 | -0.921 | 0.15862 | -0.027 | -5.804
-19.5 | -0.893 | 0.15545 | -0.028 | -5.745
-19 | -0.868 | 0.14909 | -0.03 | -5.824
-18.5 | -0.838 | 0.14488 | -0.029 | -5.784
-18 | -0.809 | 0.14195 | -0.029 | -5.698
-17.5 | -0.781 | 0.13628 | -0.03 | -5.731
-17 | -0.754 | 0.1334 | -0.03 | -5.649
-16.5 | -0.727 | 0.12779 | -0.032 | -5.686
-16 | -0.697 | 0.12042 | -0.031 | -5.79
-15.5 | -0.669 | 0.11951 | -0.031 | -5.6
-15 | -0.642 | 0.11545 | -0.032 | -5.557
-14.5 | -0.614 | 0.10701 | -0.033 | -5.737
-14 | -0.586 | 0.10713 | -0.033 | -5.47
-13.5 | -0.557 | 0.10295 | -0.033 | -5.414
-13 | -0.53 | 0.09048 | -0.034 | -5.854
-12.5 | -0.502 | 0.08361 | -0.035 | -6.008
-12 | -0.475 | 0.07664 | -0.036 | -6.194
-11.5 | -0.447 | 0.07137 | -0.038 | -6.261
-11 | -0.42 | 0.06577 | -0.041 | -6.389
-10.5 | -0.389 | 0.07759 | -0.035 | -5.017
-10 | -0.361 | 0.06665 | -0.036 | -5.423
-9.5 | -0.334 | 0.06079 | -0.038 | -5.486
-9 | -0.364 | 0.01424 | -0.077 | -25.539
-8.5 | -0.528 | 0.01278 | -0.079 | -41.302
-8 | -0.519 | 0.01186 | -0.081 | -43.755
-7.5 | -0.484 | 0.01113 | -0.082 | -43.527
-7 | -0.437 | 0.01052 | -0.084 | -41.529
-6.5 | -0.382 | 0.00992 | -0.085 | -38.556
-6 | -0.323 | 0.00944 | -0.087 | -34.174
-5.5 | -0.259 | 0.00899 | -0.089 | -28.869
-5 | -0.194 | 0.0086 | -0.09 | -22.553
-4.5 | -0.127 | 0.00824 | -0.092 | -15.358
-4 | -0.058 | 0.00797 | -0.093 | -7.287
-3.5 | 0.011 | 0.00771 | -0.095 | 1.457
-3 | 0.081 | 0.00746 | -0.096 | 10.877
-2.5 | 0.151 | 0.00723 | -0.098 | 20.937
-2 | 0.226 | 0.00392 | -0.101 | 57.576
-1.5 | 0.298 | 0.00401 | -0.103 | 74.167
-1 | 0.369 | 0.00405 | -0.104 | 91.194
-0.5 | 0.441 | 0.00406 | -0.106 | 108.397
0 | 0.513 | 0.00412 | -0.107 | 124.513
0.5 | 0.584 | 0.00418 | -0.108 | 139.837
1 | 0.656 | 0.00424 | -0.11 | 154.533
1.5 | 0.727 | 0.0043 | -0.111 | 168.86
2 | 0.798 | 0.0045 | -0.113 | 177.323
2.5 | 0.859 | 0.00533 | -0.114 | 161.339
3 | 0.923 | 0.00661 | -0.115 | 139.543
3.5 | 0.981 | 0.0118 | -0.115 | 83.149
4 | 1.044 | 0.01245 | -0.116 | 83.818
4.5 | 1.104 | 0.01305 | -0.117 | 84.607
5 | 1.161 | 0.01372 | -0.119 | 84.599
5.5 | 1.211 | 0.01447 | -0.12 | 83.677
6 | 1.252 | 0.01524 | -0.121 | 82.135
6.5 | 1.28 | 0.01612 | -0.122 | 79.393
7 | 1.289 | 0.01714 | -0.123 | 75.198
7.5 | 1.261 | 0.01845 | -0.124 | 68.348
8 | 1.133 | 0.02029 | -0.125 | 55.809
8.5 | 0.675 | 0.0572 | -0.061 | 11.794
9 | 0.847 | 0.02179 | -0.127 | 38.891
9.5 | 0.878 | 0.02357 | -0.128 | 37.229
10 | 0.759 | 0.0673 | -0.068 | 11.272
10.5 | 0.783 | 0.07746 | -0.063 | 10.114
11 | 0.972 | 0.02663 | -0.131 | 36.522
11.5 | 1 | 0.02944 | -0.131 | 33.948
12 | 0.867 | 0.08568 | -0.07 | 10.118
12.5 | 0.894 | 0.09385 | -0.07 | 9.523
13 | 0.921 | 0.10146 | -0.072 | 9.078
13.5 | 0.948 | 0.10301 | -0.072 | 9.198
14 | 0.977 | 0.10734 | -0.077 | 9.101
14.5 | 1.01 | 0.11428 | -0.085 | 8.838
15 | 1.03 | 0.11424 | -0.078 | 9.017
15.5 | 1.06 | 0.11905 | -0.083 | 8.903
16 | 1.1 | 0.12145 | -0.094 | 9.058
16.5 | 1.113 | 0.12647 | -0.084 | 8.8
17 | 1.141 | 0.13317 | -0.086 | 8.566
17.5 | 1.186 | 0.13062 | -0.1 | 9.077
18 | 1.21 | 0.14197 | -0.099 | 8.522
18.5 | 1.223 | 0.14973 | -0.091 | 8.165
19 | 1.253 | 0.15091 | -0.095 | 8.304
19.5 | 1.299 | 0.14734 | -0.106 | 8.814
20 | 1.333 | 0.15205 | -0.109 | 8.765

## 80. Re 5M Mach 0.50 (2)
BIGFOIL.COM POLAR EXPORT
NACA66-417
NACA66-417 |  |  |  | Cl Max: | 1.2124 | at alpha= | 11.5 | deg
XFOIL ncrit=9 |  |  |  | L/D Max: | 187.332 | at alpha= | 2.5 | deg
Re: | 5000000 |  |  | Cd Min: | 0.25192 | at alpha= | 20 | deg
Mach: | 0.5 |  |  | Cl=0 at alpha= | -3.4584 | deg
|  |  |  | @ Cl=0.1, Cd= | 0.0068221
|  |  |  | @ Cl=0.4, Cd= | 0.0039159
|  |  |  | @ Cl=0.6, Cd= | 0.0040065
alpha (deg) | Cl | Cd | Cm | Cl/Cd
-14.5 | -0.2515 | 0.11574 | -0.1248 | -2.173
-14 | -0.2506 | 0.10655 | -0.1297 | -2.3519
-13.5 | -0.2572 | 0.09645 | -0.135 | -2.6667
-13 | -0.2848 | 0.08335 | -0.1422 | -3.4169
-12.5 | -0.3218 | 0.06787 | -0.1513 | -4.7414
-12 | -0.3615 | 0.05331 | -0.1616 | -6.7811
-11.5 | -0.3971 | 0.04339 | -0.166 | -9.1519
-11 | -0.4445 | 0.03476 | -0.1655 | -12.7877
-10.5 | -0.4822 | 0.02819 | -0.1612 | -17.1054
-10 | -0.5051 | 0.02308 | -0.1549 | -21.8847
-9.5 | -0.5057 | 0.01919 | -0.1482 | -26.3523
-9 | -0.4873 | 0.01613 | -0.142 | -30.2108
-8.5 | -0.4567 | 0.01406 | -0.1364 | -32.4822
-8 | -0.4184 | 0.0127 | -0.1315 | -32.9449
-7.5 | -0.38 | 0.01154 | -0.1266 | -32.9289
-7 | -0.3354 | 0.0107 | -0.1225 | -31.3458
-6.5 | -0.2969 | 0.00976 | -0.1176 | -30.4201
-6 | -0.2507 | 0.00916 | -0.1138 | -27.369
-5.5 | -0.204 | 0.00863 | -0.1101 | -23.6385
-5 | -0.1599 | 0.00814 | -0.106 | -19.6437
-4.5 | -0.1186 | 0.00782 | -0.1014 | -15.1662
-4 | -0.064 | 0.00749 | -0.0993 | -8.5447
-3.5 | -0.005 | 0.00725 | -0.0982 | -0.68966
-3 | 0.0551 | 0.00699 | -0.0975 | 7.8827
-2.5 | 0.1166 | 0.00676 | -0.0971 | 17.2485
-2 | 0.1674 | 0.00602 | -0.0952 | 27.8073
-1.5 | 0.2199 | 0.00489 | -0.0943 | 44.9693
-1 | 0.2857 | 0.0039 | -0.0959 | 73.2564
-0.5 | 0.3573 | 0.00391 | -0.0976 | 91.3811
0 | 0.4292 | 0.00392 | -0.0993 | 109.4898
0.5 | 0.5007 | 0.00393 | -0.1009 | 127.4046
1 | 0.5706 | 0.00399 | -0.1021 | 143.0075
1.5 | 0.6418 | 0.00403 | -0.1035 | 159.2556
2 | 0.7113 | 0.00407 | -0.1044 | 174.7666
2.5 | 0.7793 | 0.00416 | -0.1049 | 187.3317
3 | 0.7796 | 0.00542 | -0.092 | 143.8376
3.5 | 0.7646 | 0.00679 | -0.0767 | 112.6068
4 | 0.7537 | 0.00869 | -0.0636 | 86.7319
4.5 | 0.7518 | 0.01085 | -0.0531 | 69.2903
5 | 0.7556 | 0.01315 | -0.0442 | 57.4601
5.5 | 0.7722 | 0.0152 | -0.0375 | 50.8026
6 | 0.8171 | 0.01632 | -0.0347 | 50.0674
6.5 | 0.8628 | 0.01746 | -0.032 | 49.4158
7 | 0.9093 | 0.01864 | -0.0294 | 48.7822
7.5 | 0.9549 | 0.01993 | -0.0265 | 47.9127
8 | 1.0002 | 0.02133 | -0.0235 | 46.8917
8.5 | 1.0437 | 0.0229 | -0.0203 | 45.5764
9 | 1.0836 | 0.02475 | -0.0167 | 43.7818
10 | 1.1572 | 0.02921 | -0.0089 | 39.6166
10.5 | 1.1861 | 0.03214 | -0.0045 | 36.9042
11 | 1.2056 | 0.03585 | 0.0003 | 33.629
11.5 | 1.2124 | 0.0407 | 0.0051 | 29.7887
12 | 1.2036 | 0.04711 | 0.0097 | 25.5487
12.5 | 1.1876 | 0.05493 | 0.0127 | 21.6202
13 | 1.1631 | 0.06449 | 0.0133 | 18.0354
13.5 | 1.1366 | 0.07542 | 0.0112 | 15.0703
14.5 | 1.0766 | 0.10168 | -0.0011 | 10.5881
15 | 1.0504 | 0.11612 | -0.0102 | 9.0458
15.5 | 1.0241 | 0.13149 | -0.0207 | 7.7884
16 | 1.0002 | 0.14714 | -0.0312 | 6.7976
17 | 0.9482 | 0.1808 | -0.0533 | 5.2445
17.5 | 0.9383 | 0.19566 | -0.0628 | 4.7956
18 | 0.9429 | 0.20743 | -0.0702 | 4.5456
18.5 | 0.9505 | 0.21883 | -0.0775 | 4.3436
19 | 0.9514 | 0.23275 | -0.0857 | 4.0876
19.5 | 0.9647 | 0.24293 | -0.0921 | 3.9711
20 | 0.9816 | 0.25192 | -0.0981 | 3.8965

## 81. Re 6M Mach 0.00 (1)
BIGFOIL.COM POLAR EXPORT
NACA66-417
NACA66-417 |  |  |  | Cl Max: | 1.509 | at alpha= | 12 | deg
JavaFoil+Calcfoil stall+Eppler ext transition |  |  |  | L/D Max: | 170.859 | at alpha= | 2 | deg
Re: | 6000000 |  |  | Cd Min: | 0.00372 | at alpha= | -1.5 | deg
Mach: | 0 |  |  | Cl=0 at alpha= | -3.582 | deg
|  |  |  | @ Cl=0.1, Cd= | 0.0064582
|  |  |  | @ Cl=0.4, Cd= | 0.0037871
|  |  |  | @ Cl=0.6, Cd= | 0.0039013
alpha (deg) | Cl | Cd | Cm | Cl/Cd
-20 | -0.78 | 0.15194 | -0.023 | -5.137
-19.5 | -0.8 | 0.14265 | -0.024 | -5.611
-19 | -0.82 | 0.13274 | -0.026 | -6.176
-18.5 | -0.84 | 0.12081 | -0.028 | -6.955
-18 | -0.86 | 0.10874 | -0.031 | -7.913
-17.5 | -0.887 | 0.09031 | -0.035 | -9.816
-17 | -0.957 | 0.04261 | -0.043 | -22.465
-16.5 | -0.988 | 0.02818 | -0.046 | -35.071
-16 | -0.994 | 0.02406 | -0.048 | -41.296
-15.5 | -0.988 | 0.02295 | -0.049 | -43.064
-15 | -0.988 | 0.01935 | -0.051 | -51.047
-14.5 | -0.977 | 0.01801 | -0.053 | -54.256
-14 | -0.963 | 0.01665 | -0.054 | -57.853
-13.5 | -0.945 | 0.01564 | -0.056 | -60.398
-13 | -0.922 | 0.01489 | -0.057 | -61.915
-12.5 | -0.895 | 0.01399 | -0.058 | -63.967
-12 | -0.863 | 0.01312 | -0.06 | -65.787
-11.5 | -0.828 | 0.01253 | -0.061 | -66.084
-11 | -0.79 | 0.01192 | -0.062 | -66.3
-10.5 | -0.75 | 0.01131 | -0.064 | -66.248
-10 | -0.706 | 0.01081 | -0.065 | -65.349
-9.5 | -0.661 | 0.01025 | -0.067 | -64.442
-9 | -0.613 | 0.00983 | -0.068 | -62.355
-8.5 | -0.563 | 0.00942 | -0.069 | -59.744
-8 | -0.511 | 0.00904 | -0.071 | -56.533
-7.5 | -0.457 | 0.0087 | -0.072 | -52.575
-7 | -0.403 | 0.00837 | -0.073 | -48.069
-6.5 | -0.346 | 0.00809 | -0.075 | -42.799
-6 | -0.289 | 0.00777 | -0.076 | -37.19
-5.5 | -0.23 | 0.00754 | -0.078 | -30.55
-5 | -0.171 | 0.00729 | -0.079 | -23.49
-4.5 | -0.111 | 0.0071 | -0.08 | -15.706
-4 | -0.051 | 0.00689 | -0.082 | -7.406
-3.5 | 0.01 | 0.00671 | -0.083 | 1.467
-3 | 0.071 | 0.00652 | -0.084 | 10.893
-2.5 | 0.132 | 0.00639 | -0.086 | 20.729
-2 | 0.196 | 0.00375 | -0.088 | 52.27
-1.5 | 0.258 | 0.00372 | -0.089 | 69.365
-1 | 0.32 | 0.00375 | -0.09 | 85.223
-0.5 | 0.382 | 0.00379 | -0.091 | 100.793
0 | 0.444 | 0.00378 | -0.093 | 117.372
0.5 | 0.506 | 0.0038 | -0.094 | 133.047
1 | 0.568 | 0.00386 | -0.095 | 147.223
1.5 | 0.63 | 0.00394 | -0.096 | 159.609
2 | 0.691 | 0.00405 | -0.098 | 170.859
2.5 | 0.749 | 0.00547 | -0.099 | 137.086
3 | 0.808 | 0.00578 | -0.1 | 139.912
3.5 | 0.866 | 0.00604 | -0.101 | 143.344
4 | 0.919 | 0.00982 | -0.102 | 93.613
4.5 | 0.976 | 0.01022 | -0.103 | 95.419
5 | 1.031 | 0.01061 | -0.104 | 97.137
5.5 | 1.084 | 0.01103 | -0.105 | 98.326
6 | 1.135 | 0.01143 | -0.106 | 99.355
6.5 | 1.184 | 0.0119 | -0.107 | 99.53
7 | 1.231 | 0.01234 | -0.108 | 99.744
7.5 | 1.274 | 0.01284 | -0.109 | 99.289
8 | 1.315 | 0.01339 | -0.11 | 98.218
8.5 | 1.353 | 0.01392 | -0.111 | 97.256
9 | 1.388 | 0.01448 | -0.112 | 95.827
9.5 | 1.419 | 0.01517 | -0.113 | 93.505
10 | 1.445 | 0.01592 | -0.113 | 90.82
10.5 | 1.469 | 0.01666 | -0.114 | 88.131
11 | 1.488 | 0.01739 | -0.115 | 85.537
11.5 | 1.503 | 0.01824 | -0.116 | 82.38
12 | 1.509 | 0.01912 | -0.117 | 78.893
12.5 | 1.509 | 0.02001 | -0.118 | 75.419
13 | 1.505 | 0.02095 | -0.118 | 71.854
13.5 | 1.497 | 0.02196 | -0.119 | 68.145
14 | 1.483 | 0.02319 | -0.12 | 63.957
14.5 | 1.465 | 0.02461 | -0.12 | 59.549
15 | 1.444 | 0.026 | -0.121 | 55.538
15.5 | 1.419 | 0.02767 | -0.121 | 51.276
16 | 1.39 | 0.02952 | -0.122 | 47.1
16.5 | 1.359 | 0.03137 | -0.122 | 43.327
17 | 1.321 | 0.03382 | -0.123 | 39.057

## 82. Re 6M Mach 0.00 (2)
BIGFOIL.COM POLAR EXPORT
NACA66-417
NACA66-417 |  |  |  | Cl Max: | 1.6829 | at alpha= | 19 | deg
XFOIL ncrit=9 |  |  |  | L/D Max: | 168.95 | at alpha= | 2 | deg
Re: | 6000000 |  |  | Cd Min: | 0.04702 | at alpha= | 19 | deg
Mach: | 0 |  |  | Cl=0 at alpha= | -3.328 | deg
|  |  |  | @ Cl=0.1, Cd= | 0.0056459
|  |  |  | @ Cl=0.4, Cd= | 0.0034486
|  |  |  | @ Cl=0.6, Cd= | 0.0036021
alpha (deg) | Cl | Cd | Cm | Cl/Cd
-20 | -1.3236 | 0.03275 | -0.113 | -40.4153
-19.5 | -1.249 | 0.0296 | -0.1245 | -42.1959
-19 | -1.2246 | 0.02815 | -0.123 | -43.5027
-18.5 | -1.2154 | 0.02561 | -0.1206 | -47.458
-18 | -1.1954 | 0.02378 | -0.1187 | -50.2691
-17.5 | -1.1748 | 0.02205 | -0.1166 | -53.2789
-17 | -1.1472 | 0.02077 | -0.1149 | -55.2335
-16.5 | -1.1198 | 0.01949 | -0.1131 | -57.4551
-16 | -1.0894 | 0.0184 | -0.1114 | -59.2065
-15.5 | -1.0578 | 0.0174 | -0.1096 | -60.7931
-15 | -1.0247 | 0.01647 | -0.1079 | -62.2162
-14.5 | -0.9907 | 0.01563 | -0.1062 | -63.3845
-14 | -0.9535 | 0.01492 | -0.1047 | -63.9075
-13.5 | -0.919 | 0.01412 | -0.1028 | -65.085
-13 | -0.8818 | 0.01345 | -0.1011 | -65.5613
-12.5 | -0.8436 | 0.01282 | -0.0995 | -65.8034
-11.5 | -0.7699 | 0.01149 | -0.0954 | -67.0061
-11 | -0.7321 | 0.01089 | -0.0934 | -67.2268
-10.5 | -0.694 | 0.01037 | -0.0912 | -66.9238
-10 | -0.654 | 0.00989 | -0.0893 | -66.1274
-9.5 | -0.6142 | 0.00947 | -0.0872 | -64.8574
-9 | -0.5793 | 0.0091 | -0.084 | -63.6593
-8.5 | -0.5397 | 0.00882 | -0.0816 | -61.1905
-8 | -0.4923 | 0.00855 | -0.0808 | -57.5789
-7.5 | -0.4431 | 0.00826 | -0.0802 | -53.6441
-7 | -0.3948 | 0.00789 | -0.0795 | -50.038
-6.5 | -0.3438 | 0.00762 | -0.0792 | -45.1181
-6 | -0.2914 | 0.00739 | -0.0792 | -39.4317
-5.5 | -0.2382 | 0.0072 | -0.0794 | -33.0833
-5 | -0.1848 | 0.00699 | -0.0796 | -26.4378
-4.5 | -0.1307 | 0.00678 | -0.0799 | -19.2773
-4 | -0.0749 | 0.0066 | -0.0805 | -11.3485
-3.5 | -0.0193 | 0.00639 | -0.0811 | -3.0203
-3 | 0.0368 | 0.00619 | -0.0818 | 5.9451
-2.5 | 0.0903 | 0.00576 | -0.0821 | 15.6771
-2 | 0.143 | 0.00514 | -0.0824 | 27.821
-1.5 | 0.1966 | 0.00437 | -0.0832 | 44.9886
-1 | 0.2532 | 0.0035 | -0.0847 | 72.3429
-0.5 | 0.314 | 0.00344 | -0.0862 | 91.2791
0 | 0.3743 | 0.00344 | -0.0876 | 108.8081
0.5 | 0.434 | 0.00346 | -0.0889 | 125.4335
1 | 0.4934 | 0.0035 | -0.0902 | 140.9714
1.5 | 0.5533 | 0.00353 | -0.0915 | 156.7422
2 | 0.6116 | 0.00362 | -0.0925 | 168.9503
2.5 | 0.6471 | 0.00463 | -0.0891 | 139.7624
3 | 0.6811 | 0.00559 | -0.0854 | 121.8426
3.5 | 0.7116 | 0.0065 | -0.081 | 109.4769
4 | 0.7388 | 0.00725 | -0.0759 | 101.9034
4.5 | 0.7562 | 0.00807 | -0.0688 | 93.7051
5 | 0.7802 | 0.00892 | -0.0634 | 87.4664
5.5 | 0.808 | 0.0098 | -0.0589 | 82.449
6.5 | 0.8864 | 0.01094 | -0.0546 | 81.0238
7 | 0.9275 | 0.01149 | -0.0529 | 80.7224
7.5 | 0.9671 | 0.01213 | -0.0509 | 79.7279
8 | 1.0071 | 0.01277 | -0.0492 | 78.8645
8.5 | 1.0463 | 0.01347 | -0.0474 | 77.6763
9 | 1.0843 | 0.01426 | -0.0455 | 76.0379
9.5 | 1.1219 | 0.01506 | -0.0436 | 74.4954
10 | 1.1604 | 0.01586 | -0.042 | 73.1652
10.5 | 1.1976 | 0.01674 | -0.0403 | 71.5412
11 | 1.233 | 0.01773 | -0.0384 | 69.5431
11.5 | 1.267 | 0.01884 | -0.0364 | 67.2505
12 | 1.3019 | 0.01991 | -0.0347 | 65.3893
12.5 | 1.3381 | 0.02096 | -0.0332 | 63.8406
13 | 1.3712 | 0.02221 | -0.0315 | 61.738
13.5 | 1.4037 | 0.02353 | -0.0297 | 59.6558
14 | 1.4351 | 0.02496 | -0.0281 | 57.496
14.5 | 1.4632 | 0.02666 | -0.0261 | 54.8837
15 | 1.4918 | 0.02836 | -0.0244 | 52.6023
15.5 | 1.5215 | 0.03004 | -0.0229 | 50.6491
16 | 1.5499 | 0.03186 | -0.0215 | 48.6472
16.5 | 1.5773 | 0.0338 | -0.0201 | 46.6657
17 | 1.6018 | 0.03601 | -0.0187 | 44.4821
17.5 | 1.6261 | 0.03831 | -0.0174 | 42.4458
18 | 1.6483 | 0.04086 | -0.0161 | 40.3402
18.5 | 1.666 | 0.04386 | -0.0148 | 37.9845
19 | 1.6829 | 0.04702 | -0.0136 | 35.7912

## 83. Re 6M Mach 0.10 (1)
BIGFOIL.COM POLAR EXPORT
NACA66-417
NACA66-417 |  |  |  | Cl Max: | 1.499 | at alpha= | 12 | deg
JavaFoil+Calcfoil stall+Eppler ext transition |  |  |  | L/D Max: | 172.439 | at alpha= | 2 | deg
Re: | 6000000 |  |  | Cd Min: | 0.00373 | at alpha= | -1.5 | deg
Mach: | 0.1 |  |  | Cl=0 at alpha= | -3.582 | deg
|  |  |  | @ Cl=0.1, Cd= | 0.0064805
|  |  |  | @ Cl=0.4, Cd= | 0.0037674
|  |  |  | @ Cl=0.6, Cd= | 0.0038961
alpha (deg) | Cl | Cd | Cm | Cl/Cd
-20 | -0.735 | 0.15578 | -0.022 | -4.718
-19.5 | -0.757 | 0.14945 | -0.023 | -5.065
-19 | -0.779 | 0.13944 | -0.025 | -5.59
-18.5 | -0.802 | 0.12761 | -0.027 | -6.286
-18 | -0.822 | 0.11877 | -0.029 | -6.92
-17.5 | -0.843 | 0.10669 | -0.031 | -7.9
-17 | -0.862 | 0.08928 | -0.035 | -9.657
-16.5 | -0.877 | 0.07579 | -0.038 | -11.574
-16 | -0.968 | 0.02648 | -0.048 | -36.559
-15.5 | -0.966 | 0.02496 | -0.049 | -38.706
-15 | -0.967 | 0.02154 | -0.051 | -44.922
-14.5 | -0.965 | 0.01855 | -0.053 | -52.015
-14 | -0.954 | 0.01704 | -0.054 | -55.962
-13.5 | -0.938 | 0.01593 | -0.056 | -58.849
-13 | -0.917 | 0.01515 | -0.057 | -60.491
-12.5 | -0.891 | 0.0142 | -0.059 | -62.764
-12 | -0.86 | 0.01342 | -0.06 | -64.104
-11.5 | -0.827 | 0.0127 | -0.061 | -65.095
-11 | -0.79 | 0.01205 | -0.063 | -65.557
-10.5 | -0.75 | 0.01143 | -0.064 | -65.574
-10 | -0.707 | 0.0109 | -0.065 | -64.891
-9.5 | -0.662 | 0.01036 | -0.067 | -63.856
-9 | -0.614 | 0.0099 | -0.068 | -62.063
-8.5 | -0.564 | 0.0095 | -0.07 | -59.419
-8 | -0.513 | 0.00911 | -0.071 | -56.286
-7.5 | -0.459 | 0.00876 | -0.072 | -52.387
-7 | -0.404 | 0.00841 | -0.074 | -48.046
-6.5 | -0.348 | 0.00813 | -0.075 | -42.756
-6 | -0.29 | 0.00782 | -0.077 | -37.088
-5.5 | -0.231 | 0.00757 | -0.078 | -30.564
-5 | -0.172 | 0.00732 | -0.079 | -23.514
-4.5 | -0.112 | 0.00712 | -0.081 | -15.728
-4 | -0.051 | 0.00691 | -0.082 | -7.418
-3.5 | 0.01 | 0.00673 | -0.083 | 1.47
-3 | 0.071 | 0.00656 | -0.085 | 10.889
-2.5 | 0.133 | 0.00639 | -0.086 | 20.845
-2 | 0.197 | 0.00378 | -0.088 | 52.086
-1.5 | 0.259 | 0.00373 | -0.089 | 69.437
-1 | 0.322 | 0.00373 | -0.091 | 86.092
-0.5 | 0.384 | 0.00377 | -0.092 | 101.763
0 | 0.446 | 0.00376 | -0.093 | 118.584
0.5 | 0.508 | 0.00382 | -0.094 | 133.252
1 | 0.571 | 0.00384 | -0.096 | 148.528
1.5 | 0.633 | 0.00396 | -0.097 | 159.627
2 | 0.695 | 0.00403 | -0.098 | 172.439
2.5 | 0.753 | 0.00555 | -0.099 | 135.694
3 | 0.812 | 0.0058 | -0.1 | 139.951
3.5 | 0.87 | 0.0057 | -0.101 | 152.728
4 | 0.923 | 0.00989 | -0.102 | 93.341
4.5 | 0.98 | 0.01029 | -0.103 | 95.226
5 | 1.035 | 0.01069 | -0.104 | 96.814
5.5 | 1.089 | 0.0111 | -0.105 | 98.125
6 | 1.14 | 0.01153 | -0.106 | 98.862
6.5 | 1.189 | 0.01201 | -0.107 | 99.002
7 | 1.235 | 0.01246 | -0.108 | 99.095
7.5 | 1.278 | 0.01294 | -0.109 | 98.78
8 | 1.319 | 0.01353 | -0.11 | 97.488
8.5 | 1.356 | 0.01411 | -0.111 | 96.109
9 | 1.39 | 0.01465 | -0.112 | 94.885
9.5 | 1.419 | 0.01539 | -0.113 | 92.216
10 | 1.445 | 0.01613 | -0.114 | 89.599
10.5 | 1.466 | 0.01688 | -0.115 | 86.835
11 | 1.483 | 0.0177 | -0.116 | 83.833
11.5 | 1.496 | 0.0185 | -0.117 | 80.876
12 | 1.499 | 0.01942 | -0.117 | 77.219
12.5 | 1.497 | 0.02036 | -0.118 | 73.53
13 | 1.489 | 0.02145 | -0.119 | 69.412
13.5 | 1.476 | 0.02249 | -0.12 | 65.649
14 | 1.458 | 0.02379 | -0.12 | 61.29
14.5 | 1.436 | 0.02516 | -0.121 | 57.066
15 | 1.41 | 0.02659 | -0.121 | 53.026
15.5 | 1.379 | 0.02848 | -0.122 | 48.432
16 | 1.345 | 0.03053 | -0.122 | 44.068
16.5 | 1.309 | 0.03271 | -0.123 | 40.009
17 | 1.267 | 0.03443 | -0.123 | 36.814

## 84. Re 6M Mach 0.10 (2)
BIGFOIL.COM POLAR EXPORT
NACA66-417
NACA66-417 |  |  |  | Cl Max: | 1.6778 | at alpha= | 19 | deg
XFOIL ncrit=9 |  |  |  | L/D Max: | 169.449 | at alpha= | 2 | deg
Re: | 6000000 |  |  | Cd Min: | 0.04949 | at alpha= | 19 | deg
Mach: | 0.1 |  |  | Cl=0 at alpha= | -3.3298 | deg
|  |  |  | @ Cl=0.1, Cd= | 0.0056762
|  |  |  | @ Cl=0.4, Cd= | 0.0034579
|  |  |  | @ Cl=0.6, Cd= | 0.0036068
alpha (deg) | Cl | Cd | Cm | Cl/Cd
-20 | -1.3144 | 0.03543 | -0.1159 | -37.0985
-19.5 | -1.2424 | 0.03165 | -0.1277 | -39.2543
-19 | -1.2139 | 0.03005 | -0.1271 | -40.396
-18.5 | -1.197 | 0.02785 | -0.1252 | -42.9803
-18 | -1.1836 | 0.02546 | -0.123 | -46.4886
-17.5 | -1.169 | 0.02324 | -0.1205 | -50.3012
-17 | -1.1447 | 0.02167 | -0.1185 | -52.8242
-16.5 | -1.1183 | 0.02024 | -0.1165 | -55.252
-16 | -1.089 | 0.01904 | -0.1146 | -57.1954
-15.5 | -1.0584 | 0.01793 | -0.1126 | -59.0296
-15 | -1.0248 | 0.01697 | -0.1109 | -60.3889
-14.5 | -0.9909 | 0.01606 | -0.109 | -61.6999
-14 | -0.9541 | 0.0153 | -0.1074 | -62.3595
-13.5 | -0.92 | 0.01443 | -0.1052 | -63.7561
-13 | -0.8821 | 0.01375 | -0.1035 | -64.1527
-12.5 | -0.8443 | 0.01306 | -0.1017 | -64.6478
-11.5 | -0.7684 | 0.01176 | -0.0978 | -65.3401
-11 | -0.7314 | 0.0111 | -0.0955 | -65.8919
-10 | -0.6533 | 0.01002 | -0.0912 | -65.1996
-9.5 | -0.6128 | 0.00958 | -0.0892 | -63.9666
-9 | -0.5753 | 0.00917 | -0.0864 | -62.7372
-8.5 | -0.5403 | 0.00888 | -0.083 | -60.8446
-8 | -0.4931 | 0.00859 | -0.0819 | -57.404
-7.5 | -0.4441 | 0.0083 | -0.0812 | -53.506
-7 | -0.3957 | 0.00794 | -0.0804 | -49.8363
-6.5 | -0.3449 | 0.00765 | -0.08 | -45.085
-6 | -0.2924 | 0.00742 | -0.0799 | -39.407
-5.5 | -0.239 | 0.00722 | -0.08 | -33.1025
-5 | -0.1854 | 0.00702 | -0.0801 | -26.4103
-4.5 | -0.1311 | 0.00679 | -0.0804 | -19.3078
-4 | -0.0751 | 0.00661 | -0.081 | -11.3616
-3.5 | -0.0192 | 0.0064 | -0.0816 | -3
-3 | 0.0372 | 0.00621 | -0.0822 | 5.9903
-2.5 | 0.091 | 0.00578 | -0.0825 | 15.7439
-2 | 0.1439 | 0.00517 | -0.0829 | 27.8337
-1.5 | 0.1976 | 0.00438 | -0.0836 | 45.1142
-1 | 0.2545 | 0.00351 | -0.0851 | 72.5071
-0.5 | 0.3156 | 0.00345 | -0.0866 | 91.4783
0 | 0.3763 | 0.00345 | -0.0881 | 109.0725
0.5 | 0.4364 | 0.00347 | -0.0894 | 125.7637
1 | 0.4961 | 0.0035 | -0.0906 | 141.7429
1.5 | 0.5564 | 0.00354 | -0.092 | 157.1751
2 | 0.6151 | 0.00363 | -0.093 | 169.449
2.5 | 0.6508 | 0.00462 | -0.0895 | 140.8658
3 | 0.6841 | 0.0056 | -0.0856 | 122.1607
3.5 | 0.7138 | 0.00651 | -0.081 | 109.6467
4.5 | 0.7555 | 0.00812 | -0.0681 | 93.0419
5 | 0.7793 | 0.00901 | -0.0626 | 86.4928
5.5 | 0.8066 | 0.00992 | -0.0581 | 81.3105
6 | 0.8456 | 0.01052 | -0.0557 | 80.3802
6.5 | 0.8861 | 0.01109 | -0.0537 | 79.9008
7 | 0.9274 | 0.01165 | -0.052 | 79.6052
7.5 | 0.9664 | 0.01234 | -0.0499 | 78.3144
8 | 1.0075 | 0.01297 | -0.0483 | 77.6793
8.5 | 1.0467 | 0.0137 | -0.0464 | 76.4015
9 | 1.0839 | 0.01454 | -0.0443 | 74.5461
9.5 | 1.1232 | 0.01532 | -0.0426 | 73.3159
10 | 1.161 | 0.01618 | -0.0408 | 71.7553
10.5 | 1.1988 | 0.01707 | -0.0391 | 70.2285
11 | 1.2339 | 0.01812 | -0.0371 | 68.096
11.5 | 1.2679 | 0.01927 | -0.035 | 65.7966
12 | 1.3042 | 0.02033 | -0.0333 | 64.1515
12.5 | 1.3391 | 0.0215 | -0.0316 | 62.2837
13 | 1.3736 | 0.02273 | -0.0299 | 60.4311
13.5 | 1.405 | 0.02418 | -0.028 | 58.1059
14 | 1.4365 | 0.02568 | -0.0262 | 55.9385
14.5 | 1.4638 | 0.02751 | -0.0241 | 53.2097
15 | 1.4929 | 0.02925 | -0.0224 | 51.0393
15.5 | 1.5244 | 0.03089 | -0.021 | 49.3493
16 | 1.5516 | 0.0329 | -0.0194 | 47.1611
16.5 | 1.5782 | 0.03499 | -0.0179 | 45.1043
17 | 1.6037 | 0.03725 | -0.0165 | 43.0523
17.5 | 1.6258 | 0.03986 | -0.015 | 40.7878
18 | 1.6463 | 0.04267 | -0.0136 | 38.5821
18.5 | 1.6625 | 0.04599 | -0.0123 | 36.1492
19 | 1.6778 | 0.04949 | -0.0111 | 33.9018

## 85. Re 6M Mach 0.25 (1)
BIGFOIL.COM POLAR EXPORT
NACA66-417
NACA66-417 |  |  |  | Cl Max: | 1.441 | at alpha= | 11 | deg
JavaFoil+Calcfoil stall+Eppler ext transition |  |  |  | L/D Max: | 173.595 | at alpha= | 2 | deg
Re: | 6000000 |  |  | Cd Min: | 0.00377 | at alpha= | -1.5 | deg
Mach: | 0.25 |  |  | Cl=0 at alpha= | -3.5794 | deg
|  |  |  | @ Cl=0.1, Cd= | 0.0066041
|  |  |  | @ Cl=0.4, Cd= | 0.0037928
|  |  |  | @ Cl=0.6, Cd= | 0.0039253
alpha (deg) | Cl | Cd | Cm | Cl/Cd
-18.5 | -0.497 | 0.16945 | -0.022 | -2.932
-18 | -0.551 | 0.14621 | -0.023 | -3.766
-17.5 | -0.599 | 0.13629 | -0.024 | -4.393
-17 | -0.633 | 0.12889 | -0.025 | -4.908
-16.5 | -0.663 | 0.11826 | -0.026 | -5.604
-16 | -0.688 | 0.11078 | -0.028 | -6.214
-15.5 | -0.711 | 0.10276 | -0.03 | -6.918
-15 | -0.728 | 0.09653 | -0.032 | -7.537
-14.5 | -0.743 | 0.08692 | -0.035 | -8.546
-14 | -0.856 | 0.02448 | -0.054 | -34.956
-13.5 | -0.87 | 0.01898 | -0.057 | -45.845
-13 | -0.867 | 0.01736 | -0.058 | -49.966
-12.5 | -0.856 | 0.01575 | -0.06 | -54.339
-12 | -0.837 | 0.01445 | -0.061 | -57.885
-11.5 | -0.811 | 0.01368 | -0.063 | -59.299
-11 | -0.781 | 0.01278 | -0.064 | -61.138
-10.5 | -0.747 | 0.01206 | -0.066 | -61.916
-10 | -0.708 | 0.0115 | -0.067 | -61.603
-9.5 | -0.666 | 0.01088 | -0.069 | -61.259
-9 | -0.621 | 0.01035 | -0.07 | -59.948
-8.5 | -0.572 | 0.00988 | -0.071 | -57.91
-8 | -0.521 | 0.00945 | -0.073 | -55.13
-7.5 | -0.468 | 0.00908 | -0.074 | -51.504
-7 | -0.412 | 0.0087 | -0.076 | -47.415
-6.5 | -0.355 | 0.00835 | -0.077 | -42.53
-6 | -0.297 | 0.00805 | -0.078 | -36.844
-5.5 | -0.237 | 0.00773 | -0.08 | -30.646
-5 | -0.176 | 0.00749 | -0.081 | -23.551
-4.5 | -0.115 | 0.00726 | -0.083 | -15.796
-4 | -0.053 | 0.00704 | -0.084 | -7.463
-3.5 | 0.01 | 0.00685 | -0.086 | 1.481
-3 | 0.073 | 0.00668 | -0.087 | 10.964
-2.5 | 0.137 | 0.0065 | -0.088 | 21.012
-2 | 0.202 | 0.00379 | -0.091 | 53.414
-1.5 | 0.266 | 0.00377 | -0.092 | 70.686
-1 | 0.33 | 0.00379 | -0.093 | 87.133
-0.5 | 0.394 | 0.00379 | -0.094 | 104.051
0 | 0.459 | 0.00382 | -0.096 | 119.924
0.5 | 0.522 | 0.00385 | -0.097 | 135.622
1 | 0.586 | 0.00391 | -0.098 | 149.957
1.5 | 0.65 | 0.00398 | -0.1 | 163.252
2 | 0.714 | 0.00411 | -0.101 | 173.595
2.5 | 0.774 | 0.00537 | -0.102 | 144.151
3 | 0.833 | 0.00565 | -0.103 | 147.287
3.5 | 0.892 | 0.00685 | -0.104 | 130.111
4 | 0.946 | 0.01023 | -0.105 | 92.531
4.5 | 1.004 | 0.01068 | -0.106 | 94.022
5 | 1.06 | 0.01111 | -0.107 | 95.381
5.5 | 1.114 | 0.01156 | -0.108 | 96.297
6 | 1.164 | 0.01204 | -0.109 | 96.69
6.5 | 1.212 | 0.01257 | -0.11 | 96.457
7 | 1.257 | 0.01312 | -0.111 | 95.854
7.5 | 1.298 | 0.01368 | -0.112 | 94.91
8 | 1.335 | 0.01425 | -0.113 | 93.707
8.5 | 1.367 | 0.01492 | -0.114 | 91.643
9 | 1.394 | 0.01564 | -0.115 | 89.141
9.5 | 1.415 | 0.01646 | -0.116 | 85.982
10 | 1.43 | 0.01732 | -0.117 | 82.597
10.5 | 1.439 | 0.0183 | -0.118 | 78.631
11 | 1.441 | 0.01927 | -0.119 | 74.774
11.5 | 1.435 | 0.02032 | -0.119 | 70.651
12 | 1.416 | 0.02139 | -0.12 | 66.174
12.5 | 1.386 | 0.02278 | -0.121 | 60.827
13 | 1.347 | 0.02413 | -0.122 | 55.839
13.5 | 1.3 | 0.02582 | -0.122 | 50.346
14 | 1.245 | 0.02741 | -0.123 | 45.413
14.5 | 1.18 | 0.02979 | -0.123 | 39.614
15 | 1.1 | 0.03511 | -0.122 | 31.335
15.5 | 0.927 | 0.08072 | -0.1 | 11.488
16 | 0.812 | 0.124 | -0.067 | 6.547

## 86. Re 6M Mach 0.25 (2)
BIGFOIL.COM POLAR EXPORT
NACA66-417
NACA66-417 |  |  |  | Cl Max: | 1.6496 | at alpha= | 19.5 | deg
XFOIL ncrit=9 |  |  |  | L/D Max: | 173.808 | at alpha= | 2 | deg
Re: | 6000000 |  |  | Cd Min: | 0.09038 | at alpha= | -20 | deg
Mach: | 0.25 |  |  | Cl=0 at alpha= | -3.3426 | deg
|  |  |  | @ Cl=0.1, Cd= | 0.0058519
|  |  |  | @ Cl=0.4, Cd= | 0.0034862
|  |  |  | @ Cl=0.6, Cd= | 0.0036048
alpha (deg) | Cl | Cd | Cm | Cl/Cd
-20 | -0.9112 | 0.09038 | -0.1114 | -10.0819
-19.5 | -0.9984 | 0.06622 | -0.1318 | -15.077
-19 | -1.0208 | 0.05536 | -0.1396 | -18.4393
-18.5 | -1.0762 | 0.04425 | -0.1428 | -24.3209
-18 | -1.0709 | 0.03971 | -0.1429 | -26.968
-17.5 | -1.0575 | 0.03613 | -0.1422 | -29.2693
-16.5 | -1.0759 | 0.02693 | -0.1369 | -39.9517
-16 | -1.0598 | 0.02439 | -0.1341 | -43.4522
-15.5 | -1.0387 | 0.02231 | -0.1311 | -46.5576
-15 | -1.0084 | 0.02079 | -0.1286 | -48.5041
-14.5 | -0.9826 | 0.01916 | -0.1254 | -51.2839
-14 | -0.9452 | 0.01811 | -0.1232 | -52.1922
-13.5 | -0.917 | 0.0167 | -0.1199 | -54.9102
-13 | -0.8786 | 0.01576 | -0.1175 | -55.7487
-12.5 | -0.8433 | 0.01475 | -0.1147 | -57.1729
-12 | -0.8066 | 0.01383 | -0.112 | -58.3225
-11.5 | -0.7654 | 0.01311 | -0.1097 | -58.3829
-11 | -0.7239 | 0.01247 | -0.1074 | -58.0513
-10.5 | -0.6909 | 0.01146 | -0.1039 | -60.288
-10 | -0.6507 | 0.01078 | -0.1013 | -60.3618
-9.5 | -0.6081 | 0.01025 | -0.099 | -59.3268
-9 | -0.5663 | 0.00975 | -0.0965 | -58.0821
-8.5 | -0.5256 | 0.00926 | -0.0938 | -56.7603
-8 | -0.4849 | 0.00886 | -0.0909 | -54.7291
-7.5 | -0.4464 | 0.00855 | -0.0875 | -52.2105
-7 | -0.3974 | 0.00825 | -0.0861 | -48.1697
-6.5 | -0.3492 | 0.00786 | -0.0846 | -44.4275
-6 | -0.297 | 0.00759 | -0.084 | -39.1304
-5.5 | -0.2432 | 0.00737 | -0.0836 | -32.9986
-5 | -0.1881 | 0.00716 | -0.0835 | -26.2709
-4.5 | -0.1325 | 0.0069 | -0.0836 | -19.2029
-4 | -0.0755 | 0.00669 | -0.0839 | -11.2855
-3.5 | -0.0182 | 0.00649 | -0.0843 | -2.8043
-3 | 0.0396 | 0.00629 | -0.0849 | 6.2957
-2.5 | 0.095 | 0.00591 | -0.0851 | 16.0745
-2 | 0.1484 | 0.00529 | -0.0852 | 28.0529
-1 | 0.2613 | 0.00354 | -0.0873 | 73.8136
-0.5 | 0.3245 | 0.00349 | -0.0889 | 92.9799
0 | 0.3872 | 0.00348 | -0.0904 | 111.2644
0.5 | 0.4492 | 0.00351 | -0.0917 | 127.9772
1 | 0.5111 | 0.00354 | -0.093 | 144.3785
1.5 | 0.5735 | 0.00357 | -0.0944 | 160.6443
2 | 0.6344 | 0.00365 | -0.0955 | 173.8082
2.5 | 0.6715 | 0.00459 | -0.0918 | 146.2963
3 | 0.6996 | 0.00567 | -0.0865 | 123.3862
3.5 | 0.7253 | 0.00657 | -0.0807 | 110.3957
4 | 0.7345 | 0.00747 | -0.0714 | 98.3266
4.5 | 0.7533 | 0.00845 | -0.0646 | 89.1479
5 | 0.7743 | 0.00955 | -0.0585 | 81.0785
5.5 | 0.8009 | 0.01063 | -0.0537 | 75.3434
6 | 0.8422 | 0.01129 | -0.0515 | 74.597
6.5 | 0.8833 | 0.01198 | -0.0493 | 73.7312
7 | 0.9253 | 0.01266 | -0.0473 | 73.0885
7.5 | 0.9664 | 0.01342 | -0.0452 | 72.0119
8 | 1.008 | 0.01419 | -0.0432 | 71.0359
8.5 | 1.0477 | 0.01507 | -0.0411 | 69.5222
9 | 1.0872 | 0.01601 | -0.0389 | 67.9076
9.5 | 1.1266 | 0.01696 | -0.0368 | 66.4269
10 | 1.166 | 0.01796 | -0.0347 | 64.922
10.5 | 1.2032 | 0.01911 | -0.0324 | 62.9618
11.5 | 1.2766 | 0.02163 | -0.0279 | 59.0199
12 | 1.3122 | 0.02302 | -0.0257 | 57.0026
12.5 | 1.3485 | 0.02444 | -0.0236 | 55.1759
13 | 1.381 | 0.02614 | -0.0213 | 52.8309
13.5 | 1.4116 | 0.02803 | -0.0188 | 50.3603
14 | 1.4425 | 0.02999 | -0.0165 | 48.0994
14.5 | 1.4718 | 0.03213 | -0.0143 | 45.8077
15 | 1.4999 | 0.03445 | -0.0121 | 43.5385
15.5 | 1.5295 | 0.03675 | -0.0101 | 41.619
16 | 1.5551 | 0.03947 | -0.0081 | 39.3995
16.5 | 1.5773 | 0.04256 | -0.0062 | 37.0606
17 | 1.5945 | 0.04623 | -0.0042 | 34.4906
18 | 1.6233 | 0.05466 | -0.0014 | 29.6981
18.5 | 1.6343 | 0.05957 | -0.0005 | 27.435
19 | 1.6444 | 0.06482 | -0.0003 | 25.3687
19.5 | 1.6496 | 0.07083 | -0.0005 | 23.2896
20 | 1.6491 | 0.07779 | -0.0014 | 21.1994

## 87. Re 6M Mach 0.50 (1)
BIGFOIL.COM POLAR EXPORT
NACA66-417
NACA66-417 |  |  |  | Cl Max: | 1.344 | at alpha= | 20 | deg
JavaFoil+Calcfoil stall+Eppler ext transition |  |  |  | L/D Max: | 175.215 | at alpha= | 2 | deg
Re: | 6000000 |  |  | Cd Min: | 0.00381 | at alpha= | -2 | deg
Mach: | 0.5 |  |  | Cl=0 at alpha= | -3.5797 | deg
|  |  |  | @ Cl=0.1, Cd= | 0.0071665
|  |  |  | @ Cl=0.4, Cd= | 0.0039172
|  |  |  | @ Cl=0.6, Cd= | 0.0040489
alpha (deg) | Cl | Cd | Cm | Cl/Cd
-20 | -0.921 | 0.15552 | -0.027 | -5.922
-19.5 | -0.893 | 0.1521 | -0.028 | -5.874
-19 | -0.869 | 0.14843 | -0.03 | -5.857
-18.5 | -0.839 | 0.14233 | -0.03 | -5.894
-18 | -0.809 | 0.13913 | -0.029 | -5.816
-17.5 | -0.781 | 0.13352 | -0.03 | -5.852
-17 | -0.754 | 0.13059 | -0.031 | -5.773
-16.5 | -0.727 | 0.12464 | -0.032 | -5.835
-16 | -0.698 | 0.11944 | -0.032 | -5.845
-15.5 | -0.669 | 0.11641 | -0.031 | -5.75
-15 | -0.642 | 0.11238 | -0.032 | -5.711
-14.5 | -0.614 | 0.09686 | -0.033 | -6.341
-14 | -0.586 | 0.10626 | -0.033 | -5.515
-13.5 | -0.558 | 0.09935 | -0.033 | -5.614
-13 | -0.53 | 0.08915 | -0.035 | -5.948
-12.5 | -0.503 | 0.08194 | -0.036 | -6.135
-12 | -0.476 | 0.07512 | -0.038 | -6.333
-11.5 | -0.45 | 0.06817 | -0.042 | -6.605
-11 | -0.495 | 0.0169 | -0.07 | -29.302
-10.5 | -0.389 | 0.07734 | -0.035 | -5.034
-10 | -0.362 | 0.06578 | -0.037 | -5.496
-9.5 | -0.334 | 0.05997 | -0.038 | -5.565
-9 | -0.366 | 0.01336 | -0.077 | -27.393
-8.5 | -0.528 | 0.01234 | -0.079 | -42.822
-8 | -0.519 | 0.01145 | -0.081 | -45.349
-7.5 | -0.485 | 0.01074 | -0.082 | -45.131
-7 | -0.437 | 0.01017 | -0.084 | -42.997
-6.5 | -0.383 | 0.00961 | -0.086 | -39.83
-6 | -0.323 | 0.00912 | -0.087 | -35.393
-5.5 | -0.26 | 0.00871 | -0.089 | -29.807
-5 | -0.194 | 0.00831 | -0.09 | -23.354
-4.5 | -0.127 | 0.00799 | -0.092 | -15.861
-4 | -0.058 | 0.0077 | -0.093 | -7.556
-3.5 | 0.011 | 0.00746 | -0.095 | 1.507
-3 | 0.081 | 0.00722 | -0.096 | 11.254
-2.5 | 0.152 | 0.00702 | -0.098 | 21.592
-2 | 0.226 | 0.00381 | -0.101 | 59.309
-1.5 | 0.298 | 0.00389 | -0.103 | 76.524
-1 | 0.369 | 0.0039 | -0.104 | 94.696
-0.5 | 0.441 | 0.00394 | -0.106 | 111.957
0 | 0.513 | 0.00398 | -0.107 | 128.714
0.5 | 0.584 | 0.00404 | -0.108 | 144.713
1 | 0.656 | 0.00408 | -0.11 | 160.8
1.5 | 0.727 | 0.00429 | -0.111 | 169.569
2 | 0.795 | 0.00454 | -0.112 | 175.215
2.5 | 0.857 | 0.00625 | -0.113 | 137.042
3 | 0.922 | 0.0071 | -0.114 | 129.796
3.5 | 0.982 | 0.01145 | -0.115 | 85.802
4 | 1.045 | 0.01205 | -0.116 | 86.692
4.5 | 1.105 | 0.01265 | -0.118 | 87.324
5 | 1.161 | 0.01329 | -0.119 | 87.396
5.5 | 1.212 | 0.01402 | -0.12 | 86.421
6 | 1.253 | 0.01477 | -0.121 | 84.844
6.5 | 1.281 | 0.01561 | -0.122 | 82.062
7 | 1.29 | 0.01656 | -0.123 | 77.879
7.5 | 1.262 | 0.0179 | -0.124 | 70.518
8 | 1.134 | 0.01963 | -0.125 | 57.743
8.5 | 0.675 | 0.05692 | -0.063 | 11.863
9 | 0.848 | 0.02113 | -0.127 | 40.145
9.5 | 0.879 | 0.02288 | -0.128 | 38.404
10 | 0.905 | 0.02503 | -0.128 | 36.139
10.5 | 0.784 | 0.07593 | -0.063 | 10.321
11 | 0.974 | 0.0258 | -0.131 | 37.734
11.5 | 1.002 | 0.0284 | -0.132 | 35.29
12 | 0.875 | 0.08227 | -0.081 | 10.631
12.5 | 0.895 | 0.09314 | -0.072 | 9.605
13 | 0.922 | 0.10237 | -0.074 | 9.006
13.5 | 0.948 | 0.1002 | -0.072 | 9.458
14 | 0.981 | 0.10434 | -0.082 | 9.4
14.5 | 1.014 | 0.11016 | -0.088 | 9.203
15 | 1.031 | 0.11171 | -0.079 | 9.226
15.5 | 1.063 | 0.11711 | -0.086 | 9.077
16 | 1.112 | 0.11293 | -0.101 | 9.85
16.5 | 1.114 | 0.12356 | -0.085 | 9.012
17 | 1.147 | 0.12836 | -0.091 | 8.936
17.5 | 1.212 | 0.11286 | -0.111 | 10.743
18 | 1.215 | 0.13731 | -0.102 | 8.852
18.5 | 1.223 | 0.14418 | -0.091 | 8.481
19 | 1.26 | 0.14595 | -0.099 | 8.63
19.5 | 1.325 | 0.12886 | -0.115 | 10.283
20 | 1.344 | 0.14176 | -0.113 | 9.484

## 88. Re 6M Mach 0.50 (2)
BIGFOIL.COM POLAR EXPORT
NACA66-417
NACA66-417 |  |  |  | Cl Max: | 1.2288 | at alpha= | 11.5 | deg
XFOIL ncrit=9 |  |  |  | L/D Max: | 188.641 | at alpha= | 2.5 | deg
Re: | 6000000 |  |  | Cd Min: | 0.16177 | at alpha= | 16.5 | deg
Mach: | 0.5 |  |  | Cl=0 at alpha= | -3.4418 | deg
|  |  |  | @ Cl=0.1, Cd= | 0.0065911
|  |  |  | @ Cl=0.4, Cd= | 0.00367
|  |  |  | @ Cl=0.6, Cd= | 0.0037569
alpha (deg) | Cl | Cd | Cm | Cl/Cd
-15 | -0.269 | 0.12147 | -0.122 | -2.2145
-14.5 | -0.2688 | 0.11203 | -0.127 | -2.3994
-14 | -0.2698 | 0.10271 | -0.1321 | -2.6268
-13.5 | -0.2802 | 0.09216 | -0.1379 | -3.0404
-13 | -0.3065 | 0.07943 | -0.1452 | -3.8587
-12.5 | -0.34 | 0.06413 | -0.1546 | -5.3017
-11.5 | -0.4111 | 0.04182 | -0.1671 | -9.8302
-11 | -0.4547 | 0.03382 | -0.166 | -13.4447
-10.5 | -0.4927 | 0.02742 | -0.1613 | -17.9686
-10 | -0.527 | 0.02154 | -0.1538 | -24.4661
-9.5 | -0.5266 | 0.01764 | -0.1469 | -29.8526
-9 | -0.5032 | 0.015 | -0.1408 | -33.5467
-8.5 | -0.4721 | 0.0132 | -0.135 | -35.7652
-8 | -0.4328 | 0.01199 | -0.13 | -36.0967
-7.5 | -0.394 | 0.01091 | -0.125 | -36.1137
-7 | -0.3495 | 0.01013 | -0.1207 | -34.5015
-6.5 | -0.303 | 0.00944 | -0.1169 | -32.0975
-6 | -0.2594 | 0.00872 | -0.1126 | -29.7477
-5.5 | -0.2125 | 0.00819 | -0.1089 | -25.9463
-5 | -0.1735 | 0.00779 | -0.1037 | -22.2721
-4.5 | -0.1224 | 0.0075 | -0.1009 | -16.32
-4 | -0.0666 | 0.00719 | -0.099 | -9.2629
-3.5 | -0.0071 | 0.00696 | -0.098 | -1.0201
-3 | 0.0539 | 0.00674 | -0.0974 | 7.997
-2.5 | 0.1158 | 0.00654 | -0.0971 | 17.7064
-2 | 0.1711 | 0.006 | -0.0958 | 28.5167
-1.5 | 0.2253 | 0.00499 | -0.095 | 45.1503
-1 | 0.2895 | 0.00371 | -0.0967 | 78.0323
-0.5 | 0.3617 | 0.00367 | -0.0985 | 98.5559
0 | 0.4335 | 0.00367 | -0.1002 | 118.1199
0.5 | 0.5034 | 0.00373 | -0.1014 | 134.9598
1 | 0.5752 | 0.00375 | -0.1031 | 153.3867
1.5 | 0.647 | 0.00377 | -0.1046 | 171.618
2 | 0.7169 | 0.00383 | -0.1056 | 187.1802
2.5 | 0.7772 | 0.00412 | -0.1046 | 188.6408
3 | 0.7533 | 0.00572 | -0.087 | 131.6958
4.5 | 0.7469 | 0.01093 | -0.0525 | 68.3349
5 | 0.7563 | 0.01304 | -0.0444 | 57.9985
5.5 | 0.7826 | 0.01473 | -0.0389 | 53.1297
6 | 0.8287 | 0.01578 | -0.0362 | 52.5158
6.5 | 0.8753 | 0.01687 | -0.0336 | 51.885
7 | 0.9217 | 0.01805 | -0.0308 | 51.0637
7.5 | 0.9683 | 0.01929 | -0.028 | 50.197
8 | 1.0142 | 0.02063 | -0.025 | 49.1614
8.5 | 1.0571 | 0.0222 | -0.0216 | 47.6171
9 | 1.1002 | 0.02388 | -0.0182 | 46.072
9.5 | 1.1412 | 0.02578 | -0.0145 | 44.2669
10 | 1.1786 | 0.028 | -0.0105 | 42.0929
10.5 | 1.208 | 0.03084 | -0.0059 | 39.1699
11 | 1.225 | 0.03464 | -0.0008 | 35.3637
11.5 | 1.2288 | 0.03957 | 0.0045 | 31.0538
12 | 1.2199 | 0.04588 | 0.0093 | 26.5889
13 | 1.1847 | 0.06247 | 0.0135 | 18.9643
13.5 | 1.159 | 0.07306 | 0.0119 | 15.8637
14 | 1.1237 | 0.08592 | 0.0072 | 13.0784
14.5 | 1.0883 | 0.10019 | -0.0002 | 10.8624
15 | 1.0556 | 0.11534 | -0.0097 | 9.1521
15.5 | 1.0292 | 0.13068 | -0.0201 | 7.8757
16 | 1.0076 | 0.14595 | -0.0305 | 6.9037
16.5 | 0.9847 | 0.16177 | -0.0409 | 6.087

## 89. Re 7M Mach 0.00 (1)
BIGFOIL.COM POLAR EXPORT
NACA66-417
NACA66-417 |  |  |  | Cl Max: | 1.511 | at alpha= | 12.5 | deg
JavaFoil+Calcfoil stall+Eppler ext transition |  |  |  | L/D Max: | 148.963 | at alpha= | 1 | deg
Re: | 7000000 |  |  | Cd Min: | 0.00364 | at alpha= | -0.5 | deg
Mach: | 0 |  |  | Cl=0 at alpha= | -3.582 | deg
|  |  |  | @ Cl=0.1, Cd= | 0.0062945
|  |  |  | @ Cl=0.4, Cd= | 0.0036429
|  |  |  | @ Cl=0.6, Cd= | 0.0041816
alpha (deg) | Cl | Cd | Cm | Cl/Cd
-20 | -0.782 | 0.14873 | -0.024 | -5.257
-19.5 | -0.8 | 0.14297 | -0.024 | -5.597
-19 | -0.823 | 0.12828 | -0.027 | -6.418
-18.5 | -0.848 | 0.11244 | -0.03 | -7.541
-18 | -0.876 | 0.094 | -0.034 | -9.317
-17.5 | -0.926 | 0.06095 | -0.039 | -15.186
-17 | -0.983 | 0.0312 | -0.045 | -31.514
-16.5 | -0.995 | 0.02554 | -0.047 | -38.941
-16 | -0.998 | 0.02254 | -0.048 | -44.259
-15.5 | -0.992 | 0.0215 | -0.05 | -46.147
-15 | -0.99 | 0.01857 | -0.051 | -53.285
-14.5 | -0.979 | 0.01736 | -0.053 | -56.376
-14 | -0.965 | 0.01608 | -0.054 | -59.992
-13.5 | -0.946 | 0.0151 | -0.056 | -62.643
-13 | -0.923 | 0.01439 | -0.057 | -64.167
-12.5 | -0.896 | 0.01353 | -0.058 | -66.179
-12 | -0.864 | 0.01271 | -0.06 | -67.959
-11.5 | -0.829 | 0.01213 | -0.061 | -68.303
-11 | -0.791 | 0.01157 | -0.062 | -68.358
-10.5 | -0.75 | 0.01099 | -0.064 | -68.273
-10 | -0.707 | 0.01048 | -0.065 | -67.466
-9.5 | -0.661 | 0.00996 | -0.067 | -66.398
-9 | -0.613 | 0.00955 | -0.068 | -64.232
-8.5 | -0.563 | 0.00915 | -0.069 | -61.564
-8 | -0.511 | 0.00878 | -0.071 | -58.256
-7.5 | -0.458 | 0.00846 | -0.072 | -54.115
-7 | -0.403 | 0.00815 | -0.073 | -49.442
-6.5 | -0.347 | 0.00784 | -0.075 | -44.179
-6 | -0.289 | 0.00758 | -0.076 | -38.136
-5.5 | -0.231 | 0.00733 | -0.078 | -31.468
-5 | -0.171 | 0.0071 | -0.079 | -24.138
-4.5 | -0.112 | 0.00689 | -0.08 | -16.186
-4 | -0.051 | 0.00671 | -0.082 | -7.609
-3.5 | 0.01 | 0.00652 | -0.083 | 1.511
-3 | 0.071 | 0.00636 | -0.084 | 11.183
-2.5 | 0.133 | 0.00622 | -0.086 | 21.337
-2 | 0.196 | 0.00424 | -0.088 | 46.197
-1.5 | 0.258 | 0.00367 | -0.089 | 70.318
-1 | 0.32 | 0.00365 | -0.09 | 87.553
-0.5 | 0.382 | 0.00364 | -0.091 | 104.776
0 | 0.444 | 0.00365 | -0.093 | 121.728
0.5 | 0.506 | 0.00372 | -0.094 | 135.966
1 | 0.568 | 0.00381 | -0.095 | 148.963
1.5 | 0.63 | 0.00453 | -0.096 | 138.855
2 | 0.691 | 0.00526 | -0.098 | 131.499
2.5 | 0.749 | 0.00582 | -0.099 | 128.686
3 | 0.808 | 0.00575 | -0.1 | 140.569
3.5 | 0.866 | 0.00582 | -0.101 | 148.733
4 | 0.92 | 0.00957 | -0.102 | 96.167
4.5 | 0.976 | 0.00996 | -0.103 | 98.036
5 | 1.032 | 0.01033 | -0.104 | 99.813
5.5 | 1.085 | 0.01074 | -0.105 | 101.008
6 | 1.136 | 0.01112 | -0.106 | 102.121
6.5 | 1.185 | 0.01158 | -0.107 | 102.35
7 | 1.232 | 0.01201 | -0.108 | 102.572
7.5 | 1.275 | 0.01249 | -0.109 | 102.144
8 | 1.317 | 0.01302 | -0.11 | 101.082
8.5 | 1.354 | 0.01352 | -0.111 | 100.154
9 | 1.389 | 0.01407 | -0.112 | 98.715
9.5 | 1.42 | 0.01474 | -0.113 | 96.291
10 | 1.447 | 0.01549 | -0.114 | 93.392
10.5 | 1.47 | 0.0162 | -0.114 | 90.71
11 | 1.489 | 0.0169 | -0.115 | 88.077
11.5 | 1.504 | 0.01772 | -0.116 | 84.897
12 | 1.51 | 0.01857 | -0.117 | 81.312
12.5 | 1.511 | 0.01943 | -0.118 | 77.76
13 | 1.507 | 0.02033 | -0.119 | 74.118
13.5 | 1.498 | 0.02133 | -0.119 | 70.233
14 | 1.485 | 0.02251 | -0.12 | 65.958
14.5 | 1.467 | 0.02386 | -0.121 | 61.493
15 | 1.446 | 0.02512 | -0.121 | 57.564
15.5 | 1.42 | 0.02676 | -0.122 | 53.076
16 | 1.392 | 0.02852 | -0.122 | 48.814
16.5 | 1.361 | 0.03032 | -0.123 | 44.892
17 | 1.324 | 0.03235 | -0.123 | 40.925
17.5 | 1.282 | 0.03514 | -0.123 | 36.474

## 90. Re 7M Mach 0.00 (2)
BIGFOIL.COM POLAR EXPORT
NACA66-417
NACA66-417 |  |  |  | Cl Max: | 1.7177 | at alpha= | 19.5 | deg
XFOIL ncrit=9 |  |  |  | L/D Max: | 170.167 | at alpha= | 2 | deg
Re: | 7000000 |  |  | Cd Min: | 0.04858 | at alpha= | 19.5 | deg
Mach: | 0 |  |  | Cl=0 at alpha= | -3.333 | deg
|  |  |  | @ Cl=0.1, Cd= | 0.0055
|  |  |  | @ Cl=0.4, Cd= | 0.0033242
|  |  |  | @ Cl=0.6, Cd= | 0.0035551
alpha (deg) | Cl | Cd | Cm | Cl/Cd
-19.5 | -1.2796 | 0.02769 | -0.1224 | -46.2116
-19 | -1.2574 | 0.02608 | -0.1208 | -48.2132
-18.5 | -1.2309 | 0.02463 | -0.1195 | -49.9756
-18 | -1.2078 | 0.02301 | -0.1178 | -52.4902
-17.5 | -1.1848 | 0.02142 | -0.1159 | -55.3128
-17 | -1.1627 | 0.01982 | -0.1136 | -58.663
-16.5 | -1.1354 | 0.01858 | -0.1116 | -61.1087
-16 | -1.1057 | 0.01748 | -0.1097 | -63.2551
-15.5 | -1.0739 | 0.01651 | -0.1079 | -65.0454
-15 | -1.0395 | 0.01566 | -0.1063 | -66.3793
-14.5 | -1.0044 | 0.01488 | -0.1046 | -67.5
-14 | -0.9678 | 0.01418 | -0.103 | -68.2511
-13.5 | -0.9321 | 0.01344 | -0.1011 | -69.3527
-13 | -0.8941 | 0.0128 | -0.0995 | -69.8516
-12.5 | -0.8564 | 0.01221 | -0.0977 | -70.1392
-12 | -0.8163 | 0.01167 | -0.0962 | -69.9486
-11.5 | -0.776 | 0.01118 | -0.0946 | -69.4097
-11 | -0.7368 | 0.01068 | -0.0928 | -68.9888
-10.5 | -0.7018 | 0.00999 | -0.0901 | -70.2503
-10 | -0.6629 | 0.00951 | -0.0879 | -69.7056
-9.5 | -0.6253 | 0.00911 | -0.0853 | -68.6389
-8.5 | -0.5459 | 0.0085 | -0.0806 | -64.2235
-8 | -0.4973 | 0.00822 | -0.08 | -60.4988
-7.5 | -0.4475 | 0.00796 | -0.0795 | -56.2186
-7 | -0.3969 | 0.00769 | -0.0792 | -51.6125
-6.5 | -0.3464 | 0.0074 | -0.0788 | -46.8108
-6 | -0.2939 | 0.00718 | -0.0788 | -40.9331
-5.5 | -0.2404 | 0.00699 | -0.0791 | -34.392
-5 | -0.1855 | 0.00679 | -0.0795 | -27.3196
-4.5 | -0.1307 | 0.00655 | -0.08 | -19.9542
-4 | -0.0748 | 0.00637 | -0.0806 | -11.7425
-3.5 | -0.0188 | 0.00618 | -0.0813 | -3.0421
-3 | 0.0375 | 0.006 | -0.082 | 6.25
-2 | 0.145 | 0.00514 | -0.0828 | 28.2101
-1.5 | 0.1985 | 0.00449 | -0.0834 | 44.2094
-1 | 0.256 | 0.00364 | -0.085 | 70.3297
-0.5 | 0.3162 | 0.0033 | -0.0867 | 95.8182
0 | 0.376 | 0.0033 | -0.088 | 113.9394
0.5 | 0.4356 | 0.00336 | -0.0893 | 129.6429
1 | 0.496 | 0.00334 | -0.0908 | 148.503
1.5 | 0.5547 | 0.00341 | -0.0919 | 162.6686
2 | 0.6109 | 0.00359 | -0.0925 | 170.1671
2.5 | 0.6406 | 0.00487 | -0.0879 | 131.54
3 | 0.6755 | 0.00577 | -0.0844 | 117.0711
3.5 | 0.7076 | 0.00661 | -0.0803 | 107.0499
4.5 | 0.756 | 0.00806 | -0.0688 | 93.7965
5 | 0.7835 | 0.00882 | -0.0641 | 88.8322
5.5 | 0.8157 | 0.00954 | -0.0604 | 85.5031
6 | 0.8556 | 0.01006 | -0.0582 | 85.0497
6.5 | 0.896 | 0.01059 | -0.0562 | 84.6081
7 | 0.9373 | 0.01113 | -0.0545 | 84.2138
7.5 | 0.9767 | 0.01174 | -0.0525 | 83.1942
8 | 1.0173 | 0.01234 | -0.0508 | 82.4392
8.5 | 1.0567 | 0.01302 | -0.049 | 81.1598
9 | 1.0942 | 0.0138 | -0.047 | 79.2899
10 | 1.1716 | 0.01531 | -0.0436 | 76.5251
10.5 | 1.208 | 0.01621 | -0.0418 | 74.5219
11 | 1.2435 | 0.01718 | -0.0398 | 72.3807
11.5 | 1.2788 | 0.01819 | -0.038 | 70.3024
12 | 1.3151 | 0.01917 | -0.0364 | 68.602
12.5 | 1.35 | 0.02026 | -0.0347 | 66.6338
13 | 1.383 | 0.02149 | -0.0329 | 64.3555
13.5 | 1.416 | 0.02276 | -0.0312 | 62.2144
14 | 1.4454 | 0.02429 | -0.0292 | 59.506
14.5 | 1.4764 | 0.02577 | -0.0275 | 57.2914
15 | 1.5067 | 0.02732 | -0.0259 | 55.1501
15.5 | 1.5369 | 0.02892 | -0.0244 | 53.1432
16 | 1.566 | 0.03066 | -0.0229 | 51.0763
16.5 | 1.5923 | 0.03264 | -0.0214 | 48.7837
17 | 1.6179 | 0.03472 | -0.02 | 46.5985
17.5 | 1.6415 | 0.03704 | -0.0185 | 44.317
18 | 1.6621 | 0.03968 | -0.0171 | 41.8876
18.5 | 1.6789 | 0.04272 | -0.0156 | 39.3001
19.5 | 1.7177 | 0.04858 | -0.0136 | 35.3582

## 91. Re 7M Mach 0.10 (1)
BIGFOIL.COM POLAR EXPORT
NACA66-417
NACA66-417 |  |  |  | Cl Max: | 1.501 | at alpha= | 12 | deg
JavaFoil+Calcfoil stall+Eppler ext transition |  |  |  | L/D Max: | 149.169 | at alpha= | 1 | deg
Re: | 7000000 |  |  | Cd Min: | 0.00364 | at alpha= | -1.5 | deg
Mach: | 0.1 |  |  | Cl=0 at alpha= | -3.582 | deg
|  |  |  | @ Cl=0.1, Cd= | 0.0063045
|  |  |  | @ Cl=0.4, Cd= | 0.0036626
|  |  |  | @ Cl=0.6, Cd= | 0.0041574
alpha (deg) | Cl | Cd | Cm | Cl/Cd
-20 | -0.736 | 0.15501 | -0.023 | -4.746
-19.5 | -0.759 | 0.14575 | -0.024 | -5.205
-19 | -0.781 | 0.1365 | -0.025 | -5.723
-18.5 | -0.803 | 0.12616 | -0.027 | -6.367
-18 | -0.828 | 0.11252 | -0.03 | -7.355
-17.5 | -0.856 | 0.0939 | -0.034 | -9.119
-17 | -0.896 | 0.06353 | -0.04 | -14.106
-16.5 | -0.961 | 0.02997 | -0.046 | -32.075
-16 | -0.974 | 0.02414 | -0.048 | -40.343
-15.5 | -0.972 | 0.02302 | -0.05 | -42.204
-15 | -0.971 | 0.02024 | -0.051 | -47.988
-14.5 | -0.967 | 0.01781 | -0.053 | -54.259
-14 | -0.955 | 0.01657 | -0.054 | -57.613
-13.5 | -0.939 | 0.01539 | -0.056 | -60.983
-13 | -0.918 | 0.01464 | -0.057 | -62.696
-12.5 | -0.892 | 0.01374 | -0.059 | -64.934
-12 | -0.861 | 0.013 | -0.06 | -66.266
-11.5 | -0.828 | 0.01229 | -0.061 | -67.32
-11 | -0.79 | 0.01167 | -0.063 | -67.72
-10.5 | -0.75 | 0.01108 | -0.064 | -67.704
-10 | -0.708 | 0.01058 | -0.066 | -66.862
-9.5 | -0.662 | 0.01003 | -0.067 | -66.019
-9 | -0.615 | 0.00962 | -0.068 | -63.933
-8.5 | -0.565 | 0.00923 | -0.07 | -61.229
-8 | -0.513 | 0.00884 | -0.071 | -58.01
-7.5 | -0.459 | 0.00852 | -0.072 | -53.925
-7 | -0.404 | 0.00818 | -0.074 | -49.424
-6.5 | -0.348 | 0.0079 | -0.075 | -44.07
-6 | -0.29 | 0.00761 | -0.077 | -38.14
-5.5 | -0.232 | 0.00737 | -0.078 | -31.417
-5 | -0.172 | 0.00713 | -0.079 | -24.162
-4.5 | -0.112 | 0.00693 | -0.081 | -16.161
-4 | -0.051 | 0.00673 | -0.082 | -7.622
-3.5 | 0.01 | 0.00655 | -0.083 | 1.51
-3 | 0.071 | 0.00637 | -0.085 | 11.212
-2.5 | 0.133 | 0.00623 | -0.086 | 21.397
-2 | 0.197 | 0.00418 | -0.088 | 47.11
-1.5 | 0.259 | 0.00364 | -0.089 | 71.135
-1 | 0.322 | 0.00367 | -0.091 | 87.544
-0.5 | 0.384 | 0.00366 | -0.092 | 104.763
0 | 0.446 | 0.00367 | -0.093 | 121.438
0.5 | 0.508 | 0.00371 | -0.094 | 137.203
1 | 0.571 | 0.00383 | -0.096 | 149.169
1.5 | 0.633 | 0.00453 | -0.097 | 139.684
2 | 0.695 | 0.0053 | -0.098 | 130.991
2.5 | 0.753 | 0.00592 | -0.099 | 127.321
3 | 0.812 | 0.00578 | -0.1 | 140.515
3.5 | 0.87 | 0.00587 | -0.101 | 148.159
4 | 0.924 | 0.00961 | -0.102 | 96.128
4.5 | 0.981 | 0.01002 | -0.103 | 97.847
5 | 1.036 | 0.01042 | -0.104 | 99.439
5.5 | 1.09 | 0.01083 | -0.105 | 100.631
6 | 1.141 | 0.01122 | -0.106 | 101.641
6.5 | 1.189 | 0.01169 | -0.107 | 101.791
7 | 1.236 | 0.01213 | -0.108 | 101.909
7.5 | 1.279 | 0.01259 | -0.109 | 101.622
8 | 1.32 | 0.01315 | -0.11 | 100.379
8.5 | 1.357 | 0.01372 | -0.111 | 98.945
9 | 1.391 | 0.01424 | -0.112 | 97.689
9.5 | 1.42 | 0.01495 | -0.113 | 94.978
10 | 1.446 | 0.01566 | -0.114 | 92.312
10.5 | 1.468 | 0.01641 | -0.115 | 89.419
11 | 1.485 | 0.01718 | -0.116 | 86.429
11.5 | 1.497 | 0.01797 | -0.117 | 83.342
12 | 1.501 | 0.01885 | -0.117 | 79.59
12.5 | 1.498 | 0.01973 | -0.118 | 75.928
13 | 1.49 | 0.02093 | -0.119 | 71.202
13.5 | 1.477 | 0.02192 | -0.12 | 67.407
14 | 1.46 | 0.02318 | -0.12 | 62.979
14.5 | 1.438 | 0.02443 | -0.121 | 58.863
15 | 1.412 | 0.0258 | -0.122 | 54.723
15.5 | 1.381 | 0.02774 | -0.122 | 49.777
16 | 1.347 | 0.02946 | -0.122 | 45.727
16.5 | 1.31 | 0.03181 | -0.123 | 41.184
17 | 1.27 | 0.03312 | -0.123 | 38.337

## 92. Re 7M Mach 0.10 (2)
BIGFOIL.COM POLAR EXPORT
NACA66-417
NACA66-417 |  |  |  | Cl Max: | 1.7266 | at alpha= | 20 | deg
XFOIL ncrit=9 |  |  |  | L/D Max: | 171.198 | at alpha= | 2 | deg
Re: | 7000000 |  |  | Cd Min: | 0.05429 | at alpha= | 20 | deg
Mach: | 0.1 |  |  | Cl=0 at alpha= | -3.3348 | deg
|  |  |  | @ Cl=0.1, Cd= | 0.0056063
|  |  |  | @ Cl=0.4, Cd= | 0.0033283
|  |  |  | @ Cl=0.6, Cd= | 0.0035437
alpha (deg) | Cl | Cd | Cm | Cl/Cd
-19.5 | -1.2732 | 0.0294 | -0.1265 | -43.3061
-19 | -1.2516 | 0.02761 | -0.1248 | -45.3314
-18.5 | -1.2272 | 0.0259 | -0.1234 | -47.3822
-18 | -1.2051 | 0.0241 | -0.1216 | -50.0041
-17.5 | -1.179 | 0.02259 | -0.1199 | -52.1912
-17 | -1.1602 | 0.02071 | -0.1174 | -56.0212
-16.5 | -1.1351 | 0.01929 | -0.1151 | -58.844
-16 | -1.106 | 0.01807 | -0.113 | -61.2064
-15.5 | -1.0742 | 0.01703 | -0.1111 | -63.0769
-15 | -1.0409 | 0.0161 | -0.1092 | -64.6522
-14.5 | -1.0059 | 0.01526 | -0.1074 | -65.9174
-14 | -0.9684 | 0.01454 | -0.1057 | -66.6025
-13.5 | -0.9333 | 0.01374 | -0.1036 | -67.9258
-13 | -0.8953 | 0.01306 | -0.1019 | -68.5528
-12 | -0.8172 | 0.01187 | -0.0983 | -68.8458
-11.5 | -0.7768 | 0.01135 | -0.0966 | -68.4405
-10.5 | -0.7013 | 0.01014 | -0.0921 | -69.1617
-10 | -0.6621 | 0.00963 | -0.0899 | -68.7539
-9.5 | -0.6232 | 0.00921 | -0.0874 | -67.6656
-9 | -0.5898 | 0.00887 | -0.0838 | -66.4938
-8.5 | -0.5468 | 0.00856 | -0.0819 | -63.8785
-8 | -0.4984 | 0.00827 | -0.0811 | -60.266
-7.5 | -0.4488 | 0.00799 | -0.0805 | -56.1702
-7 | -0.3979 | 0.00775 | -0.0801 | -51.3419
-6.5 | -0.3476 | 0.00743 | -0.0796 | -46.7833
-6 | -0.2951 | 0.00721 | -0.0795 | -40.9293
-5.5 | -0.2412 | 0.00701 | -0.0797 | -34.408
-5 | -0.1861 | 0.0068 | -0.0801 | -27.3676
-4.5 | -0.1311 | 0.00657 | -0.0805 | -19.9543
-4 | -0.075 | 0.00639 | -0.0811 | -11.7371
-3.5 | -0.0187 | 0.0062 | -0.0818 | -3.0161
-3 | 0.0379 | 0.00602 | -0.0825 | 6.2957
-2.5 | 0.0926 | 0.00568 | -0.0829 | 16.3028
-2 | 0.1458 | 0.00515 | -0.0832 | 28.3107
-1.5 | 0.1995 | 0.0045 | -0.0838 | 44.3333
-1 | 0.2573 | 0.00364 | -0.0854 | 70.6868
-0.5 | 0.3179 | 0.0033 | -0.0871 | 96.3333
0 | 0.378 | 0.00331 | -0.0885 | 114.1994
0.5 | 0.438 | 0.00336 | -0.0897 | 130.3571
1 | 0.4988 | 0.00335 | -0.0912 | 148.8955
1.5 | 0.5579 | 0.00341 | -0.0923 | 163.607
2 | 0.6146 | 0.00359 | -0.093 | 171.1978
2.5 | 0.6439 | 0.00488 | -0.0882 | 131.9467
3 | 0.6782 | 0.00579 | -0.0845 | 117.133
3.5 | 0.7096 | 0.00662 | -0.0802 | 107.1903
4 | 0.7361 | 0.00728 | -0.0748 | 101.1126
4.5 | 0.7551 | 0.00812 | -0.0681 | 92.9926
5 | 0.7824 | 0.00891 | -0.0632 | 87.8114
5.5 | 0.8149 | 0.00964 | -0.0596 | 84.5332
6 | 0.8552 | 0.01017 | -0.0574 | 84.0905
6.5 | 0.8956 | 0.01073 | -0.0554 | 83.4669
7 | 0.9365 | 0.0113 | -0.0535 | 82.8761
7.5 | 0.977 | 0.01191 | -0.0516 | 82.0319
8 | 1.0176 | 0.01253 | -0.0499 | 81.2131
8.5 | 1.0563 | 0.01326 | -0.0479 | 79.6606
9 | 1.0954 | 0.01402 | -0.046 | 78.1312
9.5 | 1.1338 | 0.01481 | -0.0442 | 76.5564
10 | 1.1724 | 0.01562 | -0.0424 | 75.0576
10.5 | 1.2091 | 0.01654 | -0.0405 | 73.1016
11 | 1.2435 | 0.01761 | -0.0383 | 70.6133
11.5 | 1.2811 | 0.01855 | -0.0367 | 69.062
12 | 1.3164 | 0.01963 | -0.0349 | 67.0606
12.5 | 1.3523 | 0.02073 | -0.0332 | 65.234
13 | 1.3847 | 0.02205 | -0.0313 | 62.7982
13.5 | 1.4171 | 0.02341 | -0.0294 | 60.534
14 | 1.4475 | 0.02496 | -0.0274 | 57.9928
14.5 | 1.478 | 0.02654 | -0.0256 | 55.6895
15 | 1.5099 | 0.02806 | -0.024 | 53.8097
15.5 | 1.5392 | 0.02982 | -0.0224 | 51.6164
16 | 1.5675 | 0.0317 | -0.0208 | 49.4479
16.5 | 1.5949 | 0.0337 | -0.0193 | 47.3264
17 | 1.6181 | 0.03608 | -0.0176 | 44.8476
18 | 1.6617 | 0.04133 | -0.0146 | 40.2057
18.5 | 1.6794 | 0.04446 | -0.0132 | 37.7733
19 | 1.6977 | 0.04764 | -0.0121 | 35.636
19.5 | 1.716 | 0.05089 | -0.0112 | 33.7198
20 | 1.7266 | 0.05429 | -0.0095 | 31.8033

## 93. Re 7M Mach 0.25 (1)
BIGFOIL.COM POLAR EXPORT
NACA66-417
NACA66-417 |  |  |  | Cl Max: | 1.442 | at alpha= | 11 | deg
JavaFoil+Calcfoil stall+Eppler ext transition |  |  |  | L/D Max: | 151.675 | at alpha= | 1 | deg
Re: | 7000000 |  |  | Cd Min: | 0.00368 | at alpha= | -1.5 | deg
Mach: | 0.25 |  |  | Cl=0 at alpha= | -3.5794 | deg
|  |  |  | @ Cl=0.1, Cd= | 0.0064283
|  |  |  | @ Cl=0.4, Cd= | 0.0036828
|  |  |  | @ Cl=0.6, Cd= | 0.0040428
alpha (deg) | Cl | Cd | Cm | Cl/Cd
-18.5 | -0.497 | 0.167 | -0.022 | -2.975
-18 | -0.551 | 0.1452 | -0.023 | -3.794
-17.5 | -0.599 | 0.13557 | -0.024 | -4.418
-17 | -0.633 | 0.12742 | -0.025 | -4.967
-16.5 | -0.663 | 0.11645 | -0.027 | -5.697
-16 | -0.69 | 0.10839 | -0.029 | -6.367
-15.5 | -0.714 | 0.09965 | -0.032 | -7.163
-15 | -0.731 | 0.09293 | -0.034 | -7.865
-14.5 | -0.756 | 0.07625 | -0.04 | -9.911
-14 | -0.866 | 0.02089 | -0.055 | -41.464
-13.5 | -0.873 | 0.01796 | -0.057 | -48.634
-13 | -0.869 | 0.01662 | -0.058 | -52.286
-12.5 | -0.857 | 0.0152 | -0.06 | -56.394
-12 | -0.837 | 0.01406 | -0.061 | -59.57
-11.5 | -0.812 | 0.01324 | -0.063 | -61.324
-11 | -0.782 | 0.01239 | -0.064 | -63.115
-10.5 | -0.748 | 0.0117 | -0.066 | -63.91
-10 | -0.709 | 0.01115 | -0.067 | -63.596
-9.5 | -0.667 | 0.01055 | -0.069 | -63.202
-9 | -0.621 | 0.01006 | -0.07 | -61.765
-8.5 | -0.573 | 0.0096 | -0.071 | -59.684
-8 | -0.522 | 0.00918 | -0.073 | -56.806
-7.5 | -0.468 | 0.00882 | -0.074 | -53.04
-7 | -0.413 | 0.00846 | -0.076 | -48.794
-6.5 | -0.356 | 0.00813 | -0.077 | -43.749
-6 | -0.297 | 0.00784 | -0.079 | -37.882
-5.5 | -0.237 | 0.00752 | -0.08 | -31.528
-5 | -0.176 | 0.00729 | -0.081 | -24.209
-4.5 | -0.115 | 0.00706 | -0.083 | -16.272
-4 | -0.053 | 0.00686 | -0.084 | -7.668
-3.5 | 0.01 | 0.00669 | -0.086 | 1.518
-3 | 0.073 | 0.0065 | -0.087 | 11.274
-2.5 | 0.137 | 0.00633 | -0.088 | 21.582
-2 | 0.202 | 0.00423 | -0.09 | 47.863
-1.5 | 0.266 | 0.00368 | -0.092 | 72.34
-1 | 0.33 | 0.00369 | -0.093 | 89.522
-0.5 | 0.394 | 0.00368 | -0.094 | 107.117
0 | 0.459 | 0.00371 | -0.096 | 123.509
0.5 | 0.522 | 0.00377 | -0.097 | 138.568
1 | 0.586 | 0.00387 | -0.098 | 151.675
1.5 | 0.65 | 0.00466 | -0.1 | 139.549
2 | 0.714 | 0.00547 | -0.101 | 130.44
2.5 | 0.772 | 0.00539 | -0.102 | 143.395
3 | 0.832 | 0.00556 | -0.103 | 149.64
3.5 | 0.892 | 0.00703 | -0.104 | 126.828
4 | 0.947 | 0.00996 | -0.105 | 95.068
4.5 | 1.005 | 0.0104 | -0.106 | 96.607
5 | 1.061 | 0.01082 | -0.107 | 98.016
5.5 | 1.115 | 0.01126 | -0.108 | 98.974
6 | 1.165 | 0.01172 | -0.109 | 99.4
6.5 | 1.213 | 0.01224 | -0.11 | 99.171
7 | 1.258 | 0.01276 | -0.111 | 98.596
7.5 | 1.299 | 0.0133 | -0.112 | 97.652
8 | 1.336 | 0.01387 | -0.113 | 96.287
8.5 | 1.368 | 0.01452 | -0.114 | 94.217
9 | 1.395 | 0.0152 | -0.115 | 91.809
9.5 | 1.416 | 0.01598 | -0.116 | 88.603
10 | 1.432 | 0.01684 | -0.117 | 85.034
10.5 | 1.44 | 0.01783 | -0.118 | 80.75
11 | 1.442 | 0.01878 | -0.119 | 76.767
11.5 | 1.437 | 0.01973 | -0.12 | 72.824
12 | 1.417 | 0.02076 | -0.12 | 68.241
12.5 | 1.387 | 0.02206 | -0.121 | 62.882
13 | 1.349 | 0.02324 | -0.122 | 58.043
13.5 | 1.301 | 0.02498 | -0.122 | 52.103
14 | 1.246 | 0.02653 | -0.123 | 46.982
14.5 | 1.182 | 0.02879 | -0.123 | 41.065
15 | 1.106 | 0.0328 | -0.123 | 33.727
15.5 | 1.015 | 0.04099 | -0.121 | 24.761
16 | 0.813 | 0.12219 | -0.069 | 6.654

## 94. Re 7M Mach 0.25 (2)
BIGFOIL.COM POLAR EXPORT
NACA66-417
NACA66-417 |  |  |  | Cl Max: | 1.6834 | at alpha= | 19.5 | deg
XFOIL ncrit=9 |  |  |  | L/D Max: | 179.014 | at alpha= | 2 | deg
Re: | 7000000 |  |  | Cd Min: | 0.07386 | at alpha= | 20 | deg
Mach: | 0.25 |  |  | Cl=0 at alpha= | -3.3454 | deg
|  |  |  | @ Cl=0.1, Cd= | 0.0057952
|  |  |  | @ Cl=0.4, Cd= | 0.0033571
|  |  |  | @ Cl=0.6, Cd= | 0.0034912
alpha (deg) | Cl | Cd | Cm | Cl/Cd
-19.5 | -1.0984 | 0.05303 | -0.1416 | -20.7128
-19 | -1.0971 | 0.04765 | -0.1427 | -23.0241
-18.5 | -1.1354 | 0.03921 | -0.1435 | -28.9569
-18 | -1.1258 | 0.03537 | -0.1426 | -31.8292
-17.5 | -1.1159 | 0.03185 | -0.1411 | -35.0361
-17 | -1.0905 | 0.02956 | -0.1396 | -36.8911
-16.5 | -1.0853 | 0.02624 | -0.1366 | -41.3605
-16 | -1.0761 | 0.02337 | -0.1332 | -46.0462
-15.5 | -1.0612 | 0.02099 | -0.1296 | -50.5574
-15 | -1.0353 | 0.01934 | -0.1265 | -53.5315
-14.5 | -1.0039 | 0.01797 | -0.1237 | -55.8653
-14 | -0.9656 | 0.01703 | -0.1214 | -56.6999
-13.5 | -0.9344 | 0.01575 | -0.1182 | -59.327
-13 | -0.8958 | 0.01489 | -0.1157 | -60.1612
-12.5 | -0.8588 | 0.01397 | -0.113 | -61.4746
-12 | -0.8204 | 0.01311 | -0.1104 | -62.5782
-11.5 | -0.7794 | 0.01244 | -0.108 | -62.6527
-11 | -0.7376 | 0.01181 | -0.1057 | -62.4555
-10.5 | -0.6951 | 0.0112 | -0.1035 | -62.0625
-10 | -0.6585 | 0.01041 | -0.1003 | -63.2565
-9.5 | -0.6181 | 0.00984 | -0.0976 | -62.815
-9 | -0.576 | 0.00935 | -0.0951 | -61.6043
-8.5 | -0.535 | 0.00887 | -0.0923 | -60.3157
-8 | -0.499 | 0.00854 | -0.0884 | -58.4309
-7.5 | -0.4532 | 0.00824 | -0.0863 | -55
-7 | -0.4032 | 0.00795 | -0.0851 | -50.717
-6.5 | -0.3527 | 0.00765 | -0.0841 | -46.1046
-6 | -0.3002 | 0.00737 | -0.0835 | -40.7327
-5.5 | -0.2452 | 0.00713 | -0.0833 | -34.3899
-5 | -0.1891 | 0.0069 | -0.0834 | -27.4058
-4.5 | -0.1327 | 0.00668 | -0.0836 | -19.8653
-4 | -0.0756 | 0.00647 | -0.084 | -11.6847
-3.5 | -0.0179 | 0.00629 | -0.0845 | -2.8458
-3 | 0.04 | 0.00611 | -0.0851 | 6.5466
-2.5 | 0.0966 | 0.00583 | -0.0854 | 16.5695
-2 | 0.1503 | 0.00528 | -0.0855 | 28.4659
-1.5 | 0.2051 | 0.00457 | -0.086 | 44.8796
-1 | 0.2643 | 0.00366 | -0.0877 | 72.2131
-0.5 | 0.3269 | 0.00333 | -0.0894 | 98.1682
0 | 0.389 | 0.00335 | -0.0908 | 116.1194
0.5 | 0.4511 | 0.00339 | -0.0921 | 133.0678
1 | 0.514 | 0.00338 | -0.0937 | 152.071
1.5 | 0.5751 | 0.00345 | -0.0948 | 166.6957
2 | 0.6355 | 0.00355 | -0.0958 | 179.0141
2.5 | 0.6624 | 0.00488 | -0.0902 | 135.7377
3 | 0.6921 | 0.00587 | -0.0851 | 117.9046
3.5 | 0.7172 | 0.00669 | -0.0791 | 107.2048
4 | 0.732 | 0.0075 | -0.071 | 97.6
4.5 | 0.7523 | 0.00845 | -0.0644 | 89.0296
5 | 0.7761 | 0.00947 | -0.0588 | 81.9535
5.5 | 0.8099 | 0.01031 | -0.0552 | 78.5548
6 | 0.851 | 0.01094 | -0.0529 | 77.7879
6.5 | 0.8932 | 0.01158 | -0.0508 | 77.133
7 | 0.935 | 0.01227 | -0.0488 | 76.2021
7.5 | 0.9767 | 0.01298 | -0.0467 | 75.2465
8 | 1.0182 | 0.01374 | -0.0447 | 74.1048
8.5 | 1.058 | 0.0146 | -0.0425 | 72.4658
9 | 1.0982 | 0.01547 | -0.0404 | 70.989
9.5 | 1.1383 | 0.01638 | -0.0383 | 69.4933
10 | 1.177 | 0.0174 | -0.0361 | 67.6437
10.5 | 1.2129 | 0.0186 | -0.0336 | 65.2097
11 | 1.2523 | 0.01966 | -0.0316 | 63.6979
12 | 1.3259 | 0.02222 | -0.0272 | 59.6715
12.5 | 1.361 | 0.02367 | -0.0249 | 57.4989
13 | 1.3913 | 0.02548 | -0.0222 | 54.6036
13.5 | 1.4244 | 0.0272 | -0.02 | 52.3676
14.5 | 1.4887 | 0.03094 | -0.0156 | 48.1157
15 | 1.5192 | 0.03305 | -0.0135 | 45.9667
15.5 | 1.5474 | 0.0354 | -0.0114 | 43.7119
16 | 1.5728 | 0.03807 | -0.0092 | 41.3134
16.5 | 1.5933 | 0.04125 | -0.007 | 38.6255
17 | 1.6106 | 0.04483 | -0.0049 | 35.9268
17.5 | 1.6324 | 0.04823 | -0.0034 | 33.8462
18 | 1.6506 | 0.05209 | -0.002 | 31.6875
18.5 | 1.6621 | 0.05679 | -0.0009 | 29.2675
19 | 1.6748 | 0.06163 | -0.0003 | 27.1751
19.5 | 1.6834 | 0.06711 | -0.0002 | 25.0842
20 | 1.6834 | 0.07386 | -0.0008 | 22.7918

## 95. Re 7M Mach 0.50 (1)
BIGFOIL.COM POLAR EXPORT
NACA66-417
NACA66-417 |  |  |  | Cl Max: | 1.357 | at alpha= | 19.5 | deg
JavaFoil+Calcfoil stall+Eppler ext transition |  |  |  | L/D Max: | 160.263 | at alpha= | 1 | deg
Re: | 7000000 |  |  | Cd Min: | 0.00378 | at alpha= | -1.5 | deg
Mach: | 0.5 |  |  | Cl=0 at alpha= | -3.5797 | deg
|  |  |  | @ Cl=0.1, Cd= | 0.0069638
|  |  |  | @ Cl=0.4, Cd= | 0.0038086
|  |  |  | @ Cl=0.6, Cd= | 0.0039578
alpha (deg) | Cl | Cd | Cm | Cl/Cd
-20 | -0.921 | 0.15166 | -0.028 | -6.075
-19.5 | -0.894 | 0.15091 | -0.028 | -5.921
-19 | -0.87 | 0.14529 | -0.03 | -5.989
-18.5 | -0.84 | 0.14095 | -0.03 | -5.959
-18 | -0.81 | 0.13733 | -0.03 | -5.897
-17.5 | -0.782 | 0.13296 | -0.03 | -5.878
-17 | -0.754 | 0.12772 | -0.031 | -5.904
-16.5 | -0.728 | 0.12166 | -0.033 | -5.986
-16 | -0.699 | 0.11767 | -0.032 | -5.938
-15.5 | -0.67 | 0.11164 | -0.032 | -6.004
-15 | -0.643 | 0.10347 | -0.033 | -6.213
-14.5 | -0.616 | 0.09469 | -0.035 | -6.503
-14 | -0.586 | 0.10528 | -0.033 | -5.567
-13.5 | -0.558 | 0.09903 | -0.034 | -5.634
-13 | -0.531 | 0.08848 | -0.035 | -5.995
-12.5 | -0.504 | 0.08015 | -0.038 | -6.286
-12 | -0.48 | 0.0709 | -0.043 | -6.766
-11.5 | -0.523 | 0.01952 | -0.068 | -26.814
-11 | -0.498 | 0.01595 | -0.071 | -31.204
-10.5 | -0.389 | 0.07625 | -0.035 | -5.107
-10 | -0.362 | 0.06478 | -0.037 | -5.581
-9.5 | -0.334 | 0.0593 | -0.039 | -5.634
-9 | -0.367 | 0.01292 | -0.077 | -28.38
-8.5 | -0.529 | 0.01199 | -0.079 | -44.117
-8 | -0.52 | 0.01112 | -0.081 | -46.73
-7.5 | -0.485 | 0.01045 | -0.082 | -46.432
-7 | -0.438 | 0.00989 | -0.084 | -44.264
-6.5 | -0.383 | 0.00934 | -0.086 | -41.015
-6 | -0.323 | 0.00889 | -0.087 | -36.354
-5.5 | -0.26 | 0.00847 | -0.089 | -30.676
-5 | -0.194 | 0.0081 | -0.09 | -23.986
-4.5 | -0.127 | 0.00778 | -0.092 | -16.286
-4 | -0.058 | 0.00751 | -0.093 | -7.75
-3.5 | 0.011 | 0.00726 | -0.095 | 1.549
-3 | 0.081 | 0.00702 | -0.097 | 11.573
-2.5 | 0.152 | 0.00681 | -0.098 | 22.272
-2 | 0.225 | 0.00457 | -0.1 | 49.141
-1.5 | 0.298 | 0.00378 | -0.103 | 78.803
-1 | 0.369 | 0.0038 | -0.104 | 97.205
-0.5 | 0.441 | 0.00382 | -0.106 | 115.318
0 | 0.513 | 0.00386 | -0.107 | 132.871
0.5 | 0.584 | 0.00392 | -0.109 | 148.878
1 | 0.656 | 0.00409 | -0.11 | 160.263
1.5 | 0.725 | 0.00464 | -0.111 | 156.13
2 | 0.794 | 0.00585 | -0.112 | 135.622
2.5 | 0.856 | 0.00664 | -0.113 | 128.995
3 | 0.922 | 0.00753 | -0.114 | 122.412
3.5 | 0.983 | 0.01115 | -0.115 | 88.163
4 | 1.046 | 0.01174 | -0.116 | 89.071
4.5 | 1.106 | 0.01229 | -0.118 | 89.929
5 | 1.162 | 0.01294 | -0.119 | 89.815
5.5 | 1.213 | 0.01362 | -0.12 | 89.014
6 | 1.254 | 0.01437 | -0.121 | 87.248
6.5 | 1.282 | 0.01519 | -0.122 | 84.406
7 | 1.291 | 0.0161 | -0.123 | 80.155
7.5 | 1.263 | 0.0174 | -0.124 | 72.602
8 | 1.135 | 0.01911 | -0.125 | 59.373
8.5 | 0.677 | 0.056 | -0.066 | 12.084
9 | 0.849 | 0.02051 | -0.128 | 41.377
9.5 | 0.88 | 0.02229 | -0.128 | 39.463
10 | 0.909 | 0.02413 | -0.129 | 37.681
10.5 | 0.784 | 0.07536 | -0.064 | 10.401
11 | 0.975 | 0.02516 | -0.131 | 38.735
11.5 | 1.004 | 0.02768 | -0.132 | 36.253
12 | 1.02 | 0.03285 | -0.131 | 31.058
12.5 | 0.897 | 0.09141 | -0.076 | 9.814
13 | 0.923 | 0.1003 | -0.075 | 9.199
13.5 | 0.95 | 0.09756 | -0.076 | 9.735
14 | 0.986 | 0.10092 | -0.087 | 9.772
14.5 | 1.019 | 0.10624 | -0.092 | 9.589
15 | 1.032 | 0.11112 | -0.08 | 9.285
15.5 | 1.077 | 0.10876 | -0.096 | 9.901
16 | 1.133 | 0.10024 | -0.11 | 11.299
16.5 | 1.114 | 0.12266 | -0.085 | 9.081
17 | 1.159 | 0.12009 | -0.099 | 9.653
17.5 | 1.273 | 0.08122 | -0.127 | 15.674
18 | 1.223 | 0.13106 | -0.105 | 9.331
18.5 | 1.224 | 0.14231 | -0.092 | 8.599
19 | 1.275 | 0.13465 | -0.106 | 9.471
19.5 | 1.357 | 0.10836 | -0.124 | 12.523
20 | 1.357 | 0.13117 | -0.117 | 10.348

## 96. Re 7M Mach 0.50 (2)
BIGFOIL.COM POLAR EXPORT
NACA66-417
NACA66-417 |  |  |  | Cl Max: | 1.2438 | at alpha= | 11.5 | deg
XFOIL ncrit=9 |  |  |  | L/D Max: | 195.122 | at alpha= | 2 | deg
Re: | 7000000 |  |  | Cd Min: | 0.1592 | at alpha= | 16.5 | deg
Mach: | 0.5 |  |  | Cl=0 at alpha= | -3.4235 | deg
|  |  |  | @ Cl=0.1, Cd= | 0.006404
|  |  |  | @ Cl=0.4, Cd= | 0.0035048
|  |  |  | @ Cl=0.6, Cd= | 0.0035803
alpha (deg) | Cl | Cd | Cm | Cl/Cd
-14.5 | -0.2859 | 0.10865 | -0.1292 | -2.6314
-14 | -0.2891 | 0.09902 | -0.1346 | -2.9196
-13.5 | -0.3045 | 0.0879 | -0.1409 | -3.4642
-13 | -0.33 | 0.0754 | -0.1481 | -4.3767
-12 | -0.396 | 0.04869 | -0.1657 | -8.1331
-11.5 | -0.4286 | 0.04007 | -0.1681 | -10.6963
-11 | -0.4668 | 0.03281 | -0.1663 | -14.2274
-10.5 | -0.5037 | 0.02663 | -0.1611 | -18.9148
-10 | -0.5374 | 0.0208 | -0.1535 | -25.8365
-9.5 | -0.5428 | 0.0165 | -0.1458 | -32.897
-9 | -0.5185 | 0.01413 | -0.1395 | -36.695
-8.5 | -0.4869 | 0.0125 | -0.1335 | -38.952
-8 | -0.4454 | 0.01144 | -0.1286 | -38.9336
-7.5 | -0.4051 | 0.01045 | -0.1237 | -38.7656
-7 | -0.3589 | 0.00967 | -0.1196 | -37.1148
-6.5 | -0.3113 | 0.00901 | -0.1158 | -34.5505
-6 | -0.264 | 0.00842 | -0.1121 | -31.3539
-5.5 | -0.2202 | 0.00786 | -0.1078 | -28.0153
-5 | -0.1821 | 0.00753 | -0.1023 | -24.1833
-4.5 | -0.1269 | 0.00725 | -0.1002 | -17.5034
-4 | -0.0692 | 0.00699 | -0.0987 | -9.8999
-3.5 | -0.0095 | 0.00676 | -0.0976 | -1.4053
-3 | 0.0526 | 0.00656 | -0.0972 | 8.0183
-2.5 | 0.1164 | 0.00635 | -0.0973 | 18.3307
-1.5 | 0.2305 | 0.00498 | -0.0959 | 46.2851
-1 | 0.2936 | 0.00389 | -0.0971 | 75.4756
-0.5 | 0.3652 | 0.00349 | -0.0992 | 104.6418
0 | 0.4357 | 0.00352 | -0.1007 | 123.7784
0.5 | 0.5074 | 0.00356 | -0.1023 | 142.5281
1 | 0.5798 | 0.00356 | -0.1041 | 162.8652
1.5 | 0.6495 | 0.00363 | -0.1052 | 178.9256
2 | 0.72 | 0.00369 | -0.1063 | 195.122
2.5 | 0.7567 | 0.00452 | -0.1007 | 167.4115
3 | 0.7331 | 0.00598 | -0.0832 | 122.592
3.5 | 0.7386 | 0.00722 | -0.0723 | 102.2992
4 | 0.739 | 0.00897 | -0.0614 | 82.3857
4.5 | 0.7423 | 0.01103 | -0.0518 | 67.2983
5 | 0.7588 | 0.0129 | -0.0447 | 58.8217
5.5 | 0.792 | 0.01432 | -0.0402 | 55.3073
6 | 0.838 | 0.01536 | -0.0375 | 54.5573
6.5 | 0.886 | 0.01639 | -0.0349 | 54.0574
7 | 0.9328 | 0.01753 | -0.0321 | 53.2116
7.5 | 0.9794 | 0.01876 | -0.0292 | 52.2068
8 | 1.0256 | 0.02007 | -0.0262 | 51.1011
8.5 | 1.0697 | 0.02157 | -0.0229 | 49.592
9 | 1.114 | 0.02317 | -0.0195 | 48.0794
9.5 | 1.157 | 0.02493 | -0.0159 | 46.4099
10 | 1.1938 | 0.02716 | -0.0117 | 43.9543
10.5 | 1.2225 | 0.03 | -0.0069 | 40.75
11.5 | 1.2438 | 0.03857 | 0.0039 | 32.2479
12 | 1.2365 | 0.04466 | 0.0088 | 27.687
12.5 | 1.2242 | 0.05189 | 0.0123 | 23.5922
13 | 1.2027 | 0.06083 | 0.0138 | 19.7715
13.5 | 1.1652 | 0.07241 | 0.0122 | 16.0917
14 | 1.1288 | 0.08532 | 0.0076 | 13.2302
14.5 | 1.0951 | 0.09932 | 0.0003 | 11.026
15 | 1.065 | 0.11405 | -0.0088 | 9.338
15.5 | 1.0393 | 0.12915 | -0.019 | 8.0472
16.5 | 0.9992 | 0.1592 | -0.0392 | 6.2764

## 97. Re 8M Mach 0.00 (1)
BIGFOIL.COM POLAR EXPORT
NACA66-417
NACA66-417 |  |  |  | Cl Max: | 1.512 | at alpha= | 12.5 | deg
JavaFoil+Calcfoil stall+Eppler ext transition |  |  |  | L/D Max: | 136.979 | at alpha= | 3.5 | deg
Re: | 8000000 |  |  | Cd Min: | 0.00359 | at alpha= | -0.5 | deg
Mach: | 0 |  |  | Cl=0 at alpha= | -3.582 | deg
|  |  |  | @ Cl=0.1, Cd= | 0.0061498
|  |  |  | @ Cl=0.4, Cd= | 0.0035987
|  |  |  | @ Cl=0.6, Cd= | 0.0047448
alpha (deg) | Cl | Cd | Cm | Cl/Cd
-20 | -0.783 | 0.14819 | -0.024 | -5.281
-19.5 | -0.802 | 0.14005 | -0.025 | -5.726
-19 | -0.824 | 0.12751 | -0.027 | -6.461
-18.5 | -0.843 | 0.11747 | -0.029 | -7.178
-18 | -0.891 | 0.08107 | -0.036 | -10.988
-17.5 | -0.976 | 0.03424 | -0.043 | -28.515
-17 | -0.99 | 0.02834 | -0.045 | -34.921
-16.5 | -0.998 | 0.02397 | -0.047 | -41.65
-16 | -1 | 0.02152 | -0.049 | -46.481
-15.5 | -0.995 | 0.02053 | -0.05 | -48.459
-15 | -0.991 | 0.01796 | -0.051 | -55.178
-14.5 | -0.98 | 0.01681 | -0.053 | -58.31
-14 | -0.965 | 0.01572 | -0.054 | -61.412
-13.5 | -0.947 | 0.01468 | -0.056 | -64.493
-13 | -0.924 | 0.01398 | -0.057 | -66.111
-12.5 | -0.897 | 0.01315 | -0.058 | -68.162
-12 | -0.865 | 0.01237 | -0.06 | -69.893
-11.5 | -0.829 | 0.01182 | -0.061 | -70.2
-11 | -0.791 | 0.01126 | -0.063 | -70.305
-10.5 | -0.751 | 0.0107 | -0.064 | -70.161
-10 | -0.707 | 0.01022 | -0.065 | -69.201
-9.5 | -0.662 | 0.0097 | -0.067 | -68.256
-9 | -0.614 | 0.00928 | -0.068 | -66.122
-8.5 | -0.564 | 0.00893 | -0.069 | -63.139
-8 | -0.512 | 0.0086 | -0.071 | -59.53
-7.5 | -0.458 | 0.00827 | -0.072 | -55.43
-7 | -0.403 | 0.00794 | -0.074 | -50.757
-6.5 | -0.347 | 0.00767 | -0.075 | -45.213
-6 | -0.289 | 0.00741 | -0.076 | -39.043
-5.5 | -0.231 | 0.00717 | -0.078 | -32.187
-5 | -0.172 | 0.00693 | -0.079 | -24.757
-4.5 | -0.112 | 0.00674 | -0.08 | -16.552
-4 | -0.051 | 0.00656 | -0.082 | -7.784
-3.5 | 0.01 | 0.00638 | -0.083 | 1.545
-3 | 0.071 | 0.00622 | -0.084 | 11.432
-2.5 | 0.133 | 0.00607 | -0.086 | 21.87
-2 | 0.196 | 0.00431 | -0.088 | 45.425
-1.5 | 0.258 | 0.00406 | -0.089 | 63.501
-1 | 0.32 | 0.00361 | -0.09 | 88.708
-0.5 | 0.382 | 0.00359 | -0.091 | 106.292
0 | 0.444 | 0.00362 | -0.093 | 122.743
0.5 | 0.506 | 0.0037 | -0.094 | 136.579
1 | 0.568 | 0.00443 | -0.095 | 128.036
1.5 | 0.63 | 0.00504 | -0.096 | 124.863
2 | 0.691 | 0.00555 | -0.098 | 124.585
2.5 | 0.749 | 0.00612 | -0.099 | 122.512
3 | 0.808 | 0.00592 | -0.1 | 136.498
3.5 | 0.866 | 0.00632 | -0.101 | 136.979
4 | 0.921 | 0.00934 | -0.102 | 98.547
4.5 | 0.977 | 0.00973 | -0.103 | 100.442
5 | 1.032 | 0.01009 | -0.104 | 102.267
5.5 | 1.086 | 0.01049 | -0.105 | 103.497
6 | 1.137 | 0.01089 | -0.106 | 104.384
6.5 | 1.186 | 0.01131 | -0.107 | 104.849
7 | 1.232 | 0.01172 | -0.108 | 105.119
7.5 | 1.276 | 0.01219 | -0.109 | 104.682
8 | 1.318 | 0.01271 | -0.11 | 103.627
8.5 | 1.355 | 0.01322 | -0.111 | 102.552
9 | 1.39 | 0.01375 | -0.112 | 101.107
9.5 | 1.421 | 0.01439 | -0.113 | 98.766
10 | 1.448 | 0.0151 | -0.114 | 95.871
10.5 | 1.471 | 0.01582 | -0.115 | 92.954
11 | 1.49 | 0.01657 | -0.115 | 89.889
11.5 | 1.505 | 0.01728 | -0.116 | 87.065
12 | 1.511 | 0.01817 | -0.117 | 83.179
12.5 | 1.512 | 0.01899 | -0.118 | 79.615
13 | 1.508 | 0.02003 | -0.119 | 75.288
13.5 | 1.499 | 0.0208 | -0.119 | 72.08
14 | 1.486 | 0.02197 | -0.12 | 67.615
14.5 | 1.469 | 0.02311 | -0.121 | 63.559
15 | 1.447 | 0.02443 | -0.121 | 59.235
15.5 | 1.422 | 0.02582 | -0.122 | 55.094
16 | 1.395 | 0.02732 | -0.122 | 51.046
16.5 | 1.364 | 0.02926 | -0.123 | 46.601
17 | 1.326 | 0.03138 | -0.123 | 42.249
17.5 | 1.284 | 0.03398 | -0.123 | 37.79

## 98. Re 8M Mach 0.00 (2)
BIGFOIL.COM POLAR EXPORT
NACA66-417
NACA66-417 |  |  |  | Cl Max: | 1.7514 | at alpha= | 20 | deg
XFOIL ncrit=9 |  |  |  | L/D Max: | 168.667 | at alpha= | 1.5 | deg
Re: | 8000000 |  |  | Cd Min: | 0.05015 | at alpha= | 20 | deg
Mach: | 0 |  |  | Cl=0 at alpha= | -3.3348 | deg
|  |  |  | @ Cl=0.1, Cd= | 0.0055179
|  |  |  | @ Cl=0.4, Cd= | 0.0032162
|  |  |  | @ Cl=0.6, Cd= | 0.0039587
alpha (deg) | Cl | Cd | Cm | Cl/Cd
-20 | -1.3173 | 0.02829 | -0.1231 | -46.5642
-19.5 | -1.3027 | 0.0263 | -0.1208 | -49.5323
-19 | -1.2788 | 0.02474 | -0.1193 | -51.6896
-18.5 | -1.2507 | 0.02339 | -0.118 | -53.4716
-18 | -1.2259 | 0.02188 | -0.1164 | -56.0283
-17.5 | -1.1976 | 0.02063 | -0.1148 | -58.0514
-17 | -1.1724 | 0.01928 | -0.1128 | -60.8091
-16.5 | -1.1451 | 0.01801 | -0.1108 | -63.5813
-16 | -1.1158 | 0.01691 | -0.1087 | -65.9846
-15.5 | -1.0841 | 0.01593 | -0.1069 | -68.054
-15 | -1.0511 | 0.01506 | -0.105 | -69.7942
-14.5 | -1.015 | 0.01431 | -0.1034 | -70.9294
-14 | -0.9785 | 0.01364 | -0.1017 | -71.7375
-13.5 | -0.9423 | 0.01291 | -0.0999 | -72.9899
-13 | -0.9043 | 0.01232 | -0.0982 | -73.401
-12.5 | -0.8655 | 0.01174 | -0.0965 | -73.7223
-12 | -0.8256 | 0.01123 | -0.0949 | -73.5174
-11.5 | -0.7858 | 0.01076 | -0.0932 | -73.0297
-11 | -0.7456 | 0.01027 | -0.0914 | -72.5998
-10.5 | -0.7077 | 0.00973 | -0.0892 | -72.7338
-10 | -0.6704 | 0.00924 | -0.0867 | -72.5541
-9 | -0.5973 | 0.00856 | -0.0808 | -69.778
-8.5 | -0.5503 | 0.00825 | -0.0799 | -66.703
-8 | -0.5013 | 0.00798 | -0.0793 | -62.8195
-7.5 | -0.4511 | 0.00773 | -0.0789 | -58.3571
-7 | -0.3998 | 0.0075 | -0.0787 | -53.3067
-6.5 | -0.3486 | 0.00724 | -0.0785 | -48.1492
-6 | -0.2955 | 0.007 | -0.0786 | -42.2143
-5.5 | -0.2411 | 0.00678 | -0.079 | -35.5605
-5 | -0.186 | 0.00659 | -0.0795 | -28.2246
-4.5 | -0.1307 | 0.00638 | -0.08 | -20.4859
-4 | -0.0749 | 0.0062 | -0.0807 | -12.0806
-3.5 | -0.0186 | 0.00603 | -0.0814 | -3.0846
-3 | 0.0377 | 0.00587 | -0.0821 | 6.4225
-2.5 | 0.0926 | 0.00558 | -0.0826 | 16.595
-2 | 0.1462 | 0.00513 | -0.083 | 28.499
-1.5 | 0.2014 | 0.00451 | -0.0839 | 44.6563
-1 | 0.2584 | 0.00387 | -0.0852 | 66.77
-0.5 | 0.3174 | 0.00321 | -0.087 | 98.8785
0 | 0.3772 | 0.00322 | -0.0883 | 117.1429
0.5 | 0.4378 | 0.00321 | -0.0898 | 136.3863
1 | 0.4974 | 0.00327 | -0.0911 | 152.1101
1.5 | 0.5566 | 0.0033 | -0.0923 | 168.6667
2 | 0.6014 | 0.00398 | -0.0906 | 151.1055
2.5 | 0.6359 | 0.00503 | -0.087 | 126.4215
3 | 0.672 | 0.00587 | -0.0838 | 114.4804
3.5 | 0.706 | 0.00665 | -0.08 | 106.1654
4 | 0.7358 | 0.00729 | -0.0754 | 100.9328
4.5 | 0.7584 | 0.008 | -0.0693 | 94.8
5 | 0.7865 | 0.00873 | -0.0646 | 90.0916
5.5 | 0.8226 | 0.00932 | -0.0616 | 88.2618
6 | 0.8632 | 0.0098 | -0.0596 | 88.0816
6.5 | 0.905 | 0.01028 | -0.0578 | 88.035
7 | 0.9449 | 0.01084 | -0.0558 | 87.1679
7.5 | 0.9853 | 0.01141 | -0.0539 | 86.3541
8 | 1.0264 | 0.01198 | -0.0523 | 85.6761
8.5 | 1.0644 | 0.01269 | -0.0502 | 83.8771
9.5 | 1.1432 | 0.01408 | -0.0468 | 81.1932
10.5 | 1.2168 | 0.01578 | -0.043 | 77.1103
11 | 1.2529 | 0.0167 | -0.0411 | 75.024
11.5 | 1.2892 | 0.01764 | -0.0394 | 73.0839
12 | 1.3258 | 0.01859 | -0.0378 | 71.3179
12.5 | 1.3597 | 0.0197 | -0.0359 | 69.0203
13 | 1.3931 | 0.0209 | -0.0341 | 66.6555
13.5 | 1.4248 | 0.02222 | -0.0322 | 64.1224
14 | 1.4566 | 0.02357 | -0.0304 | 61.7989
14.5 | 1.4884 | 0.02497 | -0.0288 | 59.6075
15 | 1.519 | 0.02648 | -0.0272 | 57.364
15.5 | 1.5502 | 0.02799 | -0.0257 | 55.3841
16 | 1.5777 | 0.02979 | -0.0241 | 52.9607
16.5 | 1.6051 | 0.03167 | -0.0225 | 50.682
17 | 1.6295 | 0.03381 | -0.0209 | 48.1958
17.5 | 1.6523 | 0.03615 | -0.0193 | 45.7068
18 | 1.6732 | 0.03873 | -0.0178 | 43.2017
18.5 | 1.6959 | 0.04122 | -0.0166 | 41.1426
19 | 1.7153 | 0.04408 | -0.0155 | 38.9133
19.5 | 1.7347 | 0.04703 | -0.0146 | 36.885
20 | 1.7514 | 0.05015 | -0.0135 | 34.9232

## 99. Re 8M Mach 0.10 (1)
BIGFOIL.COM POLAR EXPORT
NACA66-417
NACA66-417 |  |  |  | Cl Max: | 1.502 | at alpha= | 12 | deg
JavaFoil+Calcfoil stall+Eppler ext transition |  |  |  | L/D Max: | 146.248 | at alpha= | 3.5 | deg
Re: | 8000000 |  |  | Cd Min: | 0.00357 | at alpha= | -0.5 | deg
Mach: | 0.1 |  |  | Cl=0 at alpha= | -3.582 | deg
|  |  |  | @ Cl=0.1, Cd= | 0.0061745
|  |  |  | @ Cl=0.4, Cd= | 0.0035855
|  |  |  | @ Cl=0.6, Cd= | 0.00474
alpha (deg) | Cl | Cd | Cm | Cl/Cd
-20 | -0.735 | 0.15493 | -0.023 | -4.747
-19.5 | -0.759 | 0.14469 | -0.024 | -5.248
-19 | -0.781 | 0.13718 | -0.025 | -5.692
-18.5 | -0.804 | 0.1257 | -0.028 | -6.395
-18 | -0.823 | 0.11805 | -0.029 | -6.968
-17.5 | -0.879 | 0.07484 | -0.038 | -11.743
-17 | -0.953 | 0.03321 | -0.045 | -28.692
-16.5 | -0.968 | 0.02703 | -0.047 | -35.818
-16 | -0.977 | 0.02275 | -0.049 | -42.964
-15.5 | -0.975 | 0.02167 | -0.05 | -44.999
-15 | -0.973 | 0.01947 | -0.051 | -49.986
-14.5 | -0.968 | 0.01723 | -0.053 | -56.169
-14 | -0.956 | 0.01607 | -0.054 | -59.477
-13.5 | -0.94 | 0.01495 | -0.056 | -62.847
-13 | -0.919 | 0.01421 | -0.057 | -64.684
-12.5 | -0.893 | 0.01344 | -0.059 | -66.399
-12 | -0.862 | 0.01264 | -0.06 | -68.23
-11.5 | -0.828 | 0.01197 | -0.061 | -69.191
-11 | -0.791 | 0.01136 | -0.063 | -69.64
-10.5 | -0.751 | 0.01079 | -0.064 | -69.58
-10 | -0.708 | 0.01031 | -0.066 | -68.722
-9.5 | -0.663 | 0.00979 | -0.067 | -67.718
-9 | -0.615 | 0.00937 | -0.068 | -65.693
-8.5 | -0.565 | 0.00898 | -0.07 | -62.941
-8 | -0.513 | 0.00864 | -0.071 | -59.421
-7.5 | -0.46 | 0.0083 | -0.073 | -55.376
-7 | -0.405 | 0.00797 | -0.074 | -50.75
-6.5 | -0.348 | 0.00772 | -0.075 | -45.1
-6 | -0.29 | 0.00744 | -0.077 | -39.051
-5.5 | -0.232 | 0.00719 | -0.078 | -32.225
-5 | -0.172 | 0.00695 | -0.079 | -24.781
-4.5 | -0.112 | 0.00676 | -0.081 | -16.576
-4 | -0.051 | 0.00658 | -0.082 | -7.797
-3.5 | 0.01 | 0.00641 | -0.083 | 1.545
-3 | 0.071 | 0.00624 | -0.085 | 11.462
-2.5 | 0.133 | 0.0061 | -0.086 | 21.872
-2 | 0.197 | 0.00429 | -0.088 | 45.881
-1.5 | 0.259 | 0.00409 | -0.089 | 63.446
-1 | 0.322 | 0.00359 | -0.091 | 89.634
-0.5 | 0.384 | 0.00357 | -0.092 | 107.406
0 | 0.446 | 0.00363 | -0.093 | 123.077
0.5 | 0.508 | 0.00369 | -0.094 | 137.776
1 | 0.571 | 0.00445 | -0.096 | 128.294
1.5 | 0.633 | 0.00507 | -0.097 | 124.773
2 | 0.695 | 0.00561 | -0.098 | 123.91
2.5 | 0.753 | 0.00615 | -0.099 | 122.559
3 | 0.812 | 0.00593 | -0.1 | 136.79
3.5 | 0.87 | 0.00595 | -0.101 | 146.248
4 | 0.925 | 0.0094 | -0.102 | 98.409
4.5 | 0.981 | 0.00979 | -0.103 | 100.25
5 | 1.037 | 0.01018 | -0.104 | 101.88
5.5 | 1.09 | 0.01058 | -0.105 | 103.064
6 | 1.141 | 0.01096 | -0.106 | 104.104
6.5 | 1.19 | 0.01141 | -0.107 | 104.294
7 | 1.237 | 0.01186 | -0.109 | 104.253
7.5 | 1.28 | 0.01229 | -0.11 | 104.151
8 | 1.321 | 0.01283 | -0.111 | 102.969
8.5 | 1.358 | 0.01338 | -0.111 | 101.528
9 | 1.392 | 0.0139 | -0.112 | 100.102
9.5 | 1.421 | 0.01459 | -0.113 | 97.416
10 | 1.447 | 0.01528 | -0.114 | 94.714
10.5 | 1.468 | 0.01602 | -0.115 | 91.691
11 | 1.486 | 0.01681 | -0.116 | 88.403
11.5 | 1.498 | 0.01753 | -0.117 | 85.489
12 | 1.502 | 0.01845 | -0.118 | 81.402
12.5 | 1.499 | 0.01931 | -0.118 | 77.639
13 | 1.491 | 0.02038 | -0.119 | 73.191
13.5 | 1.479 | 0.02133 | -0.12 | 69.324
14 | 1.461 | 0.02257 | -0.12 | 64.72
14.5 | 1.439 | 0.02376 | -0.121 | 60.58
15 | 1.413 | 0.025 | -0.122 | 56.53
15.5 | 1.383 | 0.02656 | -0.122 | 52.084
16 | 1.35 | 0.02845 | -0.123 | 47.432
16.5 | 1.314 | 0.03029 | -0.123 | 43.369
17 | 1.271 | 0.03208 | -0.124 | 39.634

## 100. Re 8M Mach 0.10 (2)
BIGFOIL.COM POLAR EXPORT
NACA66-417
NACA66-417 |  |  |  | Cl Max: | 1.7509 | at alpha= | 20 | deg
XFOIL ncrit=9 |  |  |  | L/D Max: | 169.636 | at alpha= | 1.5 | deg
Re: | 8000000 |  |  | Cd Min: | 0.05255 | at alpha= | 20 | deg
Mach: | 0.1 |  |  | Cl=0 at alpha= | -3.336 | deg
|  |  |  | @ Cl=0.1, Cd= | 0.0055535
|  |  |  | @ Cl=0.4, Cd= | 0.0032266
|  |  |  | @ Cl=0.6, Cd= | 0.003873
alpha (deg) | Cl | Cd | Cm | Cl/Cd
-20 | -1.3104 | 0.03014 | -0.1273 | -43.4771
-19.5 | -1.2979 | 0.02785 | -0.125 | -46.6032
-19 | -1.276 | 0.02605 | -0.1233 | -48.9827
-18.5 | -1.2502 | 0.02445 | -0.1219 | -51.1329
-18 | -1.2261 | 0.02279 | -0.1201 | -53.7999
-17.5 | -1.1973 | 0.02147 | -0.1185 | -55.7662
-17 | -1.166 | 0.02035 | -0.117 | -57.2973
-16.5 | -1.1427 | 0.0188 | -0.1145 | -60.7819
-16 | -1.116 | 0.01751 | -0.1121 | -63.735
-15.5 | -1.0854 | 0.01641 | -0.11 | -66.1426
-15 | -1.052 | 0.01549 | -0.108 | -67.9148
-14.5 | -1.0168 | 0.01467 | -0.1061 | -69.3115
-14 | -0.9801 | 0.01396 | -0.1043 | -70.2077
-13.5 | -0.9436 | 0.0132 | -0.1024 | -71.4848
-13 | -0.9055 | 0.01258 | -0.1006 | -71.9793
-12.5 | -0.8669 | 0.01195 | -0.0987 | -72.5439
-12 | -0.827 | 0.01141 | -0.097 | -72.4803
-11.5 | -0.7866 | 0.01092 | -0.0952 | -72.033
-11 | -0.7459 | 0.01041 | -0.0934 | -71.6523
-10.5 | -0.7064 | 0.0099 | -0.0914 | -71.3535
-10 | -0.6692 | 0.00937 | -0.0887 | -71.4194
-9.5 | -0.6324 | 0.00893 | -0.0858 | -70.8175
-9 | -0.5981 | 0.00862 | -0.0823 | -69.3852
-8.5 | -0.5516 | 0.0083 | -0.0811 | -66.4578
-8 | -0.5027 | 0.00802 | -0.0804 | -62.6808
-7.5 | -0.4526 | 0.00777 | -0.0798 | -58.2497
-7 | -0.4013 | 0.00753 | -0.0795 | -53.2935
-6.5 | -0.3498 | 0.00727 | -0.0792 | -48.1155
-6 | -0.2966 | 0.00702 | -0.0793 | -42.2507
-5.5 | -0.242 | 0.0068 | -0.0796 | -35.5882
-5 | -0.1867 | 0.00661 | -0.0801 | -28.2451
-4.5 | -0.1311 | 0.0064 | -0.0806 | -20.4844
-4 | -0.0751 | 0.00621 | -0.0812 | -12.0934
-3.5 | -0.0186 | 0.00605 | -0.0819 | -3.0744
-3 | 0.0381 | 0.00589 | -0.0826 | 6.4686
-2.5 | 0.0934 | 0.00561 | -0.0831 | 16.6488
-2 | 0.1471 | 0.00515 | -0.0834 | 28.5631
-1.5 | 0.2025 | 0.00452 | -0.0843 | 44.8009
-1 | 0.2598 | 0.00388 | -0.0856 | 66.9588
-0.5 | 0.3191 | 0.00321 | -0.0874 | 99.4081
0 | 0.3792 | 0.00323 | -0.0887 | 117.3994
0.5 | 0.4402 | 0.00322 | -0.0902 | 136.7081
1 | 0.5002 | 0.00327 | -0.0915 | 152.9664
1.5 | 0.5598 | 0.0033 | -0.0928 | 169.6364
2 | 0.6054 | 0.00395 | -0.0912 | 153.2658
2.5 | 0.639 | 0.00504 | -0.0874 | 126.7857
3 | 0.6746 | 0.00588 | -0.0839 | 114.7279
3.5 | 0.7078 | 0.00667 | -0.0799 | 106.1169
4 | 0.7348 | 0.0073 | -0.0746 | 100.6575
4.5 | 0.7573 | 0.00806 | -0.0685 | 93.9578
5 | 0.7855 | 0.00882 | -0.0638 | 89.059
5.5 | 0.8218 | 0.00942 | -0.0608 | 87.2399
6 | 0.8624 | 0.00992 | -0.0587 | 86.9355
6.5 | 0.9041 | 0.01042 | -0.0568 | 86.7658
7 | 0.9448 | 0.01099 | -0.0549 | 85.9691
7.5 | 0.9855 | 0.01158 | -0.053 | 85.1036
8 | 1.026 | 0.01219 | -0.0512 | 84.1674
8.5 | 1.0649 | 0.0129 | -0.0492 | 82.5504
9 | 1.1044 | 0.01361 | -0.0474 | 81.1462
9.5 | 1.1434 | 0.01436 | -0.0456 | 79.624
10.5 | 1.2172 | 0.01614 | -0.0416 | 75.4151
11 | 1.2547 | 0.01704 | -0.0399 | 73.6326
11.5 | 1.291 | 0.01802 | -0.038 | 71.6426
12 | 1.3272 | 0.01904 | -0.0363 | 69.7059
12.5 | 1.362 | 0.02017 | -0.0344 | 67.526
13.5 | 1.427 | 0.02281 | -0.0305 | 62.5603
14 | 1.459 | 0.02422 | -0.0286 | 60.2395
14.5 | 1.4912 | 0.02566 | -0.027 | 58.1138
15 | 1.5221 | 0.02723 | -0.0253 | 55.8979
15.5 | 1.5515 | 0.02894 | -0.0236 | 53.6109
16 | 1.581 | 0.03071 | -0.022 | 51.4816
16.5 | 1.6065 | 0.03282 | -0.0202 | 48.9488
17 | 1.6293 | 0.03518 | -0.0184 | 46.3132
17.5 | 1.6531 | 0.03757 | -0.0169 | 44.0005
18 | 1.6742 | 0.04028 | -0.0154 | 41.5641
19.5 | 1.7359 | 0.04901 | -0.0121 | 35.4193
20 | 1.7509 | 0.05255 | -0.0112 | 33.3187

## 101. Re 8M Mach 0.25 (1)
BIGFOIL.COM POLAR EXPORT
NACA66-417
NACA66-417 |  |  |  | Cl Max: | 1.443 | at alpha= | 11 | deg
JavaFoil+Calcfoil stall+Eppler ext transition |  |  |  | L/D Max: | 146.101 | at alpha= | 3 | deg
Re: | 8000000 |  |  | Cd Min: | 0.0036 | at alpha= | -1 | deg
Mach: | 0.25 |  |  | Cl=0 at alpha= | -3.5794 | deg
|  |  |  | @ Cl=0.1, Cd= | 0.0062825
|  |  |  | @ Cl=0.4, Cd= | 0.0036237
|  |  |  | @ Cl=0.6, Cd= | 0.0046466
alpha (deg) | Cl | Cd | Cm | Cl/Cd
-18.5 | -0.497 | 0.16706 | -0.022 | -2.973
-18 | -0.551 | 0.14415 | -0.024 | -3.823
-17.5 | -0.599 | 0.13419 | -0.024 | -4.466
-17 | -0.633 | 0.12647 | -0.025 | -5.004
-16.5 | -0.665 | 0.1144 | -0.028 | -5.809
-16 | -0.692 | 0.10628 | -0.03 | -6.511
-15.5 | -0.717 | 0.09645 | -0.033 | -7.429
-15 | -0.736 | 0.08829 | -0.036 | -8.333
-14.5 | -0.802 | 0.04603 | -0.048 | -17.413
-14 | -0.87 | 0.0195 | -0.055 | -44.631
-13.5 | -0.875 | 0.01726 | -0.057 | -50.704
-13 | -0.87 | 0.01614 | -0.058 | -53.914
-12.5 | -0.858 | 0.01474 | -0.06 | -58.22
-12 | -0.838 | 0.01366 | -0.061 | -61.365
-11.5 | -0.813 | 0.01287 | -0.063 | -63.131
-11 | -0.783 | 0.01207 | -0.064 | -64.861
-10.5 | -0.748 | 0.01139 | -0.066 | -65.689
-10 | -0.709 | 0.01088 | -0.067 | -65.226
-9.5 | -0.667 | 0.01027 | -0.069 | -64.959
-9 | -0.622 | 0.0098 | -0.07 | -63.459
-8.5 | -0.573 | 0.00936 | -0.072 | -61.217
-8 | -0.522 | 0.00896 | -0.073 | -58.232
-7.5 | -0.468 | 0.0086 | -0.074 | -54.471
-7 | -0.413 | 0.00824 | -0.076 | -50.114
-6.5 | -0.356 | 0.00794 | -0.077 | -44.807
-6 | -0.297 | 0.00765 | -0.079 | -38.864
-5.5 | -0.237 | 0.00737 | -0.08 | -32.19
-5 | -0.177 | 0.00712 | -0.081 | -24.777
-4.5 | -0.115 | 0.0069 | -0.083 | -16.65
-4 | -0.053 | 0.00671 | -0.084 | -7.846
-3.5 | 0.01 | 0.0065 | -0.086 | 1.561
-3 | 0.073 | 0.00635 | -0.087 | 11.542
-2.5 | 0.137 | 0.00619 | -0.088 | 22.072
-2 | 0.202 | 0.00434 | -0.09 | 46.574
-1.5 | 0.266 | 0.00406 | -0.092 | 65.638
-1 | 0.33 | 0.0036 | -0.093 | 91.739
-0.5 | 0.394 | 0.00362 | -0.094 | 108.971
0 | 0.459 | 0.00366 | -0.096 | 125.114
0.5 | 0.522 | 0.00372 | -0.097 | 140.532
1 | 0.586 | 0.0045 | -0.098 | 130.291
1.5 | 0.65 | 0.00517 | -0.1 | 125.745
2 | 0.714 | 0.00576 | -0.101 | 123.853
2.5 | 0.772 | 0.00564 | -0.102 | 136.914
3 | 0.832 | 0.0057 | -0.103 | 146.101
3.5 | 0.892 | 0.00716 | -0.104 | 124.522
4 | 0.948 | 0.00975 | -0.105 | 97.232
4.5 | 1.005 | 0.01016 | -0.106 | 98.924
5 | 1.061 | 0.01057 | -0.107 | 100.378
5.5 | 1.115 | 0.011 | -0.108 | 101.39
6 | 1.166 | 0.01145 | -0.109 | 101.843
6.5 | 1.214 | 0.01195 | -0.11 | 101.624
7 | 1.259 | 0.01246 | -0.111 | 101.043
7.5 | 1.3 | 0.01301 | -0.112 | 99.944
8 | 1.337 | 0.01354 | -0.113 | 98.753
8.5 | 1.369 | 0.01416 | -0.114 | 96.685
9 | 1.396 | 0.01483 | -0.115 | 94.162
9.5 | 1.417 | 0.01565 | -0.116 | 90.586
10 | 1.433 | 0.01645 | -0.117 | 87.062
10.5 | 1.441 | 0.01739 | -0.118 | 82.88
11 | 1.443 | 0.01831 | -0.119 | 78.816
11.5 | 1.438 | 0.01923 | -0.12 | 74.788
12 | 1.418 | 0.02024 | -0.12 | 70.061
12.5 | 1.388 | 0.02151 | -0.121 | 64.558
13 | 1.35 | 0.02264 | -0.122 | 59.629
13.5 | 1.302 | 0.0244 | -0.122 | 53.361
14 | 1.247 | 0.02594 | -0.123 | 48.083
14.5 | 1.184 | 0.02788 | -0.123 | 42.46
15 | 1.108 | 0.032 | -0.123 | 34.609
15.5 | 0.931 | 0.07766 | -0.102 | 11.99
16 | 0.814 | 0.12041 | -0.071 | 6.763

## 102. Re 8M Mach 0.25 (2)
BIGFOIL.COM POLAR EXPORT
NACA66-417
NACA66-417 |  |  |  | Cl Max: | 1.7061 | at alpha= | 19.5 | deg
XFOIL ncrit=9 |  |  |  | L/D Max: | 173.393 | at alpha= | 1.5 | deg
Re: | 8000000 |  |  | Cd Min: | 0.07134 | at alpha= | 20 | deg
Mach: | 0.25 |  |  | Cl=0 at alpha= | -3.344 | deg
|  |  |  | @ Cl=0.1, Cd= | 0.0055947
|  |  |  | @ Cl=0.4, Cd= | 0.00325
|  |  |  | @ Cl=0.6, Cd= | 0.0035279
alpha (deg) | Cl | Cd | Cm | Cl/Cd
-20 | -1.1445 | 0.0541 | -0.142 | -21.1553
-19.5 | -1.1692 | 0.04634 | -0.1439 | -25.2309
-19 | -1.1527 | 0.0426 | -0.144 | -27.0587
-18.5 | -1.1786 | 0.03581 | -0.1434 | -32.9126
-18 | -1.1648 | 0.0325 | -0.1421 | -35.84
-17.5 | -1.1538 | 0.02925 | -0.14 | -39.4462
-17 | -1.1245 | 0.02736 | -0.1383 | -41.1001
-16.5 | -1.1142 | 0.02445 | -0.1352 | -45.5706
-16 | -1.0903 | 0.0225 | -0.1325 | -48.4578
-15.5 | -1.067 | 0.0206 | -0.1294 | -51.7961
-15 | -1.0482 | 0.01859 | -0.1255 | -56.3852
-14.5 | -1.0185 | 0.01721 | -0.1224 | -59.1807
-14 | -0.9818 | 0.01619 | -0.1199 | -60.6424
-13.5 | -0.9484 | 0.01504 | -0.1168 | -63.0585
-13 | -0.9086 | 0.01425 | -0.1144 | -63.7614
-12.5 | -0.8705 | 0.01337 | -0.1117 | -65.1085
-12 | -0.832 | 0.01258 | -0.109 | -66.1367
-11.5 | -0.7902 | 0.01193 | -0.1067 | -66.2364
-11 | -0.7475 | 0.01131 | -0.1045 | -66.092
-10.5 | -0.705 | 0.01075 | -0.1021 | -65.5814
-10 | -0.6626 | 0.01023 | -0.0998 | -64.7703
-9.5 | -0.6249 | 0.00954 | -0.0966 | -65.5031
-9 | -0.5833 | 0.00903 | -0.094 | -64.5958
-8.5 | -0.544 | 0.00858 | -0.0908 | -63.4033
-8 | -0.5071 | 0.0083 | -0.087 | -61.0964
-7.5 | -0.4586 | 0.008 | -0.0854 | -57.325
-7 | -0.4079 | 0.00773 | -0.0844 | -52.7684
-6.5 | -0.3546 | 0.00748 | -0.0838 | -47.4064
-6 | -0.3016 | 0.00717 | -0.0833 | -42.0642
-5.5 | -0.2464 | 0.00692 | -0.0832 | -35.6069
-5 | -0.19 | 0.0067 | -0.0833 | -28.3582
-4.5 | -0.133 | 0.00651 | -0.0837 | -20.4301
-4 | -0.0761 | 0.0063 | -0.084 | -12.0794
-3.5 | -0.0181 | 0.00615 | -0.0845 | -2.9431
-3 | 0.0399 | 0.00598 | -0.0851 | 6.6722
-2 | 0.1522 | 0.00526 | -0.0859 | 28.9354
-1.5 | 0.2083 | 0.00458 | -0.0866 | 45.4803
-0.5 | 0.3283 | 0.00324 | -0.0897 | 101.3272
0 | 0.3905 | 0.00325 | -0.0911 | 120.1538
0.5 | 0.4536 | 0.00325 | -0.0927 | 139.5692
1 | 0.5156 | 0.0033 | -0.094 | 156.2424
1.5 | 0.5774 | 0.00333 | -0.0953 | 173.3934
2 | 0.6288 | 0.00378 | -0.0945 | 166.3492
2.5 | 0.6568 | 0.00503 | -0.0892 | 130.5765
3 | 0.688 | 0.00595 | -0.0844 | 115.6303
3.5 | 0.7122 | 0.00674 | -0.0781 | 105.6677
4 | 0.7317 | 0.0075 | -0.071 | 97.56
4.5 | 0.7522 | 0.00844 | -0.0644 | 89.1232
5 | 0.7792 | 0.00936 | -0.0594 | 83.2479
5.5 | 0.8168 | 0.01006 | -0.0564 | 81.1928
6 | 0.8586 | 0.01065 | -0.0542 | 80.6197
6.5 | 0.9021 | 0.01124 | -0.0523 | 80.258
7 | 0.9432 | 0.01193 | -0.0501 | 79.0612
7.5 | 0.9854 | 0.01261 | -0.0481 | 78.1443
8 | 1.0271 | 0.01336 | -0.046 | 76.8787
8.5 | 1.0668 | 0.01419 | -0.0438 | 75.1797
9 | 1.1077 | 0.01502 | -0.0417 | 73.7483
9.5 | 1.1484 | 0.0159 | -0.0397 | 72.2264
10 | 1.1854 | 0.01697 | -0.0372 | 69.8527
10.5 | 1.224 | 0.01802 | -0.035 | 67.9245
11 | 1.2627 | 0.0191 | -0.0329 | 66.1099
11.5 | 1.2998 | 0.02031 | -0.0306 | 63.998
12 | 1.3367 | 0.0216 | -0.0284 | 61.8843
12.5 | 1.3701 | 0.02312 | -0.0259 | 59.2604
13 | 1.404 | 0.02469 | -0.0235 | 56.8651
13.5 | 1.4376 | 0.02635 | -0.0212 | 54.5579
14 | 1.4714 | 0.02804 | -0.0191 | 52.475
14.5 | 1.5037 | 0.02991 | -0.0169 | 50.2742
15 | 1.5333 | 0.03205 | -0.0146 | 47.8409
15.5 | 1.5607 | 0.03442 | -0.0123 | 45.3428
16 | 1.5862 | 0.03703 | -0.01 | 42.8355
16.5 | 1.6085 | 0.04003 | -0.0078 | 40.1824
17 | 1.6309 | 0.04314 | -0.0059 | 37.8048
17.5 | 1.6516 | 0.04655 | -0.0041 | 35.4801
18 | 1.6707 | 0.05027 | -0.0026 | 33.2345
18.5 | 1.685 | 0.05458 | -0.0013 | 30.8721
19 | 1.6991 | 0.05916 | -0.0005 | 28.7204
19.5 | 1.7061 | 0.0647 | -0.0001 | 26.3694
20 | 1.7056 | 0.07134 | -0.0004 | 23.908

## 103. Re 8M Mach 0.50 (1)
BIGFOIL.COM POLAR EXPORT
NACA66-417
NACA66-417 |  |  |  | Cl Max: | 1.394 | at alpha= | 19.5 | deg
JavaFoil+Calcfoil stall+Eppler ext transition |  |  |  | L/D Max: | 148.205 | at alpha= | 0.5 | deg
Re: | 8000000 |  |  | Cd Min: | 0.0037 | at alpha= | -1 | deg
Mach: | 0.5 |  |  | Cl=0 at alpha= | -3.5797 | deg
|  |  |  | @ Cl=0.1, Cd= | 0.0068138
|  |  |  | @ Cl=0.4, Cd= | 0.0037086
|  |  |  | @ Cl=0.6, Cd= | 0.0041489
alpha (deg) | Cl | Cd | Cm | Cl/Cd
-20 | -0.921 | 0.15056 | -0.028 | -6.12
-19.5 | -0.894 | 0.14722 | -0.028 | -6.071
-19 | -0.871 | 0.14287 | -0.031 | -6.096
-18.5 | -0.841 | 0.13833 | -0.031 | -6.082
-18 | -0.811 | 0.13546 | -0.03 | -5.985
-17.5 | -0.782 | 0.13191 | -0.03 | -5.926
-17 | -0.754 | 0.12659 | -0.031 | -5.957
-16.5 | -0.729 | 0.12007 | -0.033 | -6.072
-16 | -0.7 | 0.11477 | -0.033 | -6.095
-15.5 | -0.671 | 0.10855 | -0.033 | -6.183
-15 | -0.644 | 0.10104 | -0.034 | -6.374
-14.5 | -0.62 | 0.09112 | -0.038 | -6.802
-14 | -0.586 | 0.10297 | -0.033 | -5.693
-13.5 | -0.558 | 0.09846 | -0.034 | -5.669
-13 | -0.531 | 0.0866 | -0.035 | -6.127
-12.5 | -0.505 | 0.0788 | -0.039 | -6.408
-12 | -0.489 | 0.06178 | -0.049 | -7.92
-11.5 | -0.528 | 0.01755 | -0.069 | -30.08
-11 | -0.499 | 0.01544 | -0.071 | -32.297
-10.5 | -0.389 | 0.07558 | -0.036 | -5.153
-10 | -0.362 | 0.06423 | -0.037 | -5.629
-9.5 | -0.334 | 0.05868 | -0.04 | -5.697
-9 | -0.367 | 0.01258 | -0.077 | -29.179
-8.5 | -0.529 | 0.01171 | -0.079 | -45.217
-8 | -0.52 | 0.01087 | -0.081 | -47.875
-7.5 | -0.485 | 0.0102 | -0.082 | -47.575
-7 | -0.438 | 0.00965 | -0.084 | -45.377
-6.5 | -0.383 | 0.00912 | -0.086 | -42.04
-6 | -0.323 | 0.00868 | -0.087 | -37.253
-5.5 | -0.26 | 0.00827 | -0.089 | -31.454
-5 | -0.194 | 0.0079 | -0.09 | -24.591
-4.5 | -0.127 | 0.00758 | -0.092 | -16.739
-4 | -0.058 | 0.00733 | -0.094 | -7.941
-3.5 | 0.011 | 0.00709 | -0.095 | 1.587
-3 | 0.081 | 0.00687 | -0.097 | 11.845
-2.5 | 0.152 | 0.00666 | -0.098 | 22.792
-2 | 0.224 | 0.00473 | -0.1 | 47.367
-1.5 | 0.296 | 0.00432 | -0.102 | 68.642
-1 | 0.369 | 0.0037 | -0.104 | 99.754
-0.5 | 0.441 | 0.00372 | -0.106 | 118.641
0 | 0.513 | 0.00378 | -0.107 | 135.679
0.5 | 0.584 | 0.00394 | -0.109 | 148.205
1 | 0.656 | 0.00488 | -0.11 | 134.333
1.5 | 0.724 | 0.00556 | -0.111 | 130.219
2 | 0.793 | 0.0062 | -0.112 | 127.844
2.5 | 0.856 | 0.007 | -0.113 | 122.256
3 | 0.922 | 0.00766 | -0.114 | 120.296
3.5 | 0.984 | 0.0109 | -0.115 | 90.21
4 | 1.046 | 0.01147 | -0.116 | 91.218
4.5 | 1.106 | 0.01201 | -0.118 | 92.115
5 | 1.163 | 0.01265 | -0.119 | 91.97
5.5 | 1.214 | 0.01333 | -0.12 | 91.041
6 | 1.254 | 0.01403 | -0.121 | 89.43
6.5 | 1.283 | 0.01482 | -0.122 | 86.544
7 | 1.292 | 0.01573 | -0.123 | 82.119
7.5 | 1.264 | 0.01699 | -0.125 | 74.41
8 | 1.136 | 0.01866 | -0.126 | 60.854
8.5 | 0.814 | 0.0201 | -0.126 | 40.488
9 | 0.849 | 0.02002 | -0.128 | 42.439
9.5 | 0.881 | 0.02182 | -0.129 | 40.354
10 | 0.91 | 0.0235 | -0.129 | 38.732
10.5 | 0.784 | 0.07424 | -0.064 | 10.56
11 | 0.975 | 0.02449 | -0.131 | 39.817
11.5 | 1.004 | 0.02692 | -0.132 | 37.307
12 | 1.028 | 0.03047 | -0.132 | 33.752
12.5 | 0.9 | 0.08945 | -0.08 | 10.066
13 | 0.923 | 0.10073 | -0.075 | 9.164
13.5 | 0.955 | 0.09493 | -0.082 | 10.062
14 | 1 | 0.09312 | -0.097 | 10.739
14.5 | 1.026 | 0.10128 | -0.096 | 10.13
15 | 1.034 | 0.10908 | -0.083 | 9.48
15.5 | 1.112 | 0.08919 | -0.111 | 12.472
16 | 1.163 | 0.08422 | -0.119 | 13.81
16.5 | 1.116 | 0.12081 | -0.087 | 9.237
17 | 1.206 | 0.09363 | -0.117 | 12.877
17.5 | 1.329 | 0.05957 | -0.137 | 22.313
18 | 1.232 | 0.12431 | -0.109 | 9.907
18.5 | 1.227 | 0.13944 | -0.094 | 8.801
19 | 1.309 | 0.11272 | -0.118 | 11.616
19.5 | 1.394 | 0.08821 | -0.131 | 15.804
20 | 1.372 | 0.12073 | -0.121 | 11.363

## 104. Re 8M Mach 0.50 (2)
BIGFOIL.COM POLAR EXPORT
NACA66-417
NACA66-417 |  |  |  | Cl Max: | 1.2548 | at alpha= | 11 | deg
XFOIL ncrit=9 |  |  |  | L/D Max: | 201.927 | at alpha= | 2 | deg
Re: | 8000000 |  |  | Cd Min: | 0.14222 | at alpha= | 16 | deg
Mach: | 0.5 |  |  | Cl=0 at alpha= | -3.4192 | deg
|  |  |  | @ Cl=0.1, Cd= | 0.0062176
|  |  |  | @ Cl=0.4, Cd= | 0.0033892
|  |  |  | @ Cl=0.6, Cd= | 0.0034573
alpha (deg) | Cl | Cd | Cm | Cl/Cd
-14.5 | -0.3003 | 0.10581 | -0.1312 | -2.8381
-14 | -0.3082 | 0.09564 | -0.1369 | -3.2225
-13.5 | -0.3275 | 0.08411 | -0.1436 | -3.8937
-13 | -0.353 | 0.07118 | -0.1512 | -4.9593
-12.5 | -0.379 | 0.05771 | -0.1606 | -6.5673
-12 | -0.4148 | 0.04654 | -0.1673 | -8.9128
-11.5 | -0.4462 | 0.03847 | -0.1687 | -11.5986
-11 | -0.4806 | 0.03175 | -0.1663 | -15.137
-10.5 | -0.5161 | 0.02571 | -0.1609 | -20.0739
-10 | -0.5466 | 0.02014 | -0.1531 | -27.14
-9.5 | -0.5545 | 0.01576 | -0.145 | -35.184
-9 | -0.5322 | 0.01346 | -0.1382 | -39.5394
-8.5 | -0.5003 | 0.01194 | -0.1321 | -41.9012
-8 | -0.4564 | 0.01097 | -0.1274 | -41.6044
-7.5 | -0.4136 | 0.01003 | -0.1227 | -41.2363
-7 | -0.3665 | 0.0093 | -0.1187 | -39.4086
-6.5 | -0.3186 | 0.00867 | -0.1149 | -36.7474
-6 | -0.2693 | 0.00817 | -0.1114 | -32.9621
-5.5 | -0.2276 | 0.00762 | -0.1066 | -29.8688
-5 | -0.187 | 0.00732 | -0.1016 | -25.5464
-4.5 | -0.1308 | 0.00706 | -0.0996 | -18.5269
-4 | -0.0715 | 0.00684 | -0.0983 | -10.4532
-3.5 | -0.0103 | 0.00658 | -0.0976 | -1.5653
-3 | 0.0534 | 0.00637 | -0.0975 | 8.383
-2.5 | 0.1176 | 0.00616 | -0.0976 | 19.0909
-2 | 0.1785 | 0.00577 | -0.0973 | 30.9359
-1 | 0.2978 | 0.00411 | -0.0976 | 72.4574
-0.5 | 0.3671 | 0.00338 | -0.0996 | 108.6095
0 | 0.4385 | 0.0034 | -0.1013 | 128.9706
0.5 | 0.5112 | 0.0034 | -0.1031 | 150.3529
1 | 0.5827 | 0.00345 | -0.1047 | 168.8986
1.5 | 0.6535 | 0.00348 | -0.106 | 187.7874
2 | 0.7229 | 0.00358 | -0.1069 | 201.9274
3 | 0.7182 | 0.00619 | -0.0805 | 116.0258
3.5 | 0.7302 | 0.00735 | -0.0709 | 99.3469
4 | 0.7347 | 0.00904 | -0.0608 | 81.2721
4.5 | 0.74 | 0.01106 | -0.0515 | 66.9078
5 | 0.7596 | 0.01283 | -0.0448 | 59.205
5.5 | 0.8001 | 0.01398 | -0.0413 | 57.2318
6 | 0.847 | 0.01497 | -0.0386 | 56.5798
6.5 | 0.8951 | 0.01598 | -0.036 | 56.0138
7 | 0.9422 | 0.0171 | -0.0333 | 55.0994
7.5 | 0.9891 | 0.01829 | -0.0304 | 54.0787
8 | 1.0352 | 0.0196 | -0.0272 | 52.8163
8.5 | 1.0805 | 0.02104 | -0.024 | 51.3546
9 | 1.1262 | 0.02255 | -0.0206 | 49.9424
9.5 | 1.1683 | 0.02434 | -0.0169 | 47.9992
10 | 1.2042 | 0.02659 | -0.0125 | 45.2877
10.5 | 1.2366 | 0.0292 | -0.0079 | 42.3493
11 | 1.2548 | 0.03282 | -0.0024 | 38.2328
12 | 1.251 | 0.04362 | 0.0084 | 28.6795
12.5 | 1.2395 | 0.05069 | 0.0122 | 24.4526
13 | 1.2088 | 0.06027 | 0.0138 | 20.0564
13.5 | 1.1726 | 0.07164 | 0.0125 | 16.368
14.5 | 1.1046 | 0.09809 | 0.0011 | 11.2611
15 | 1.0752 | 0.11259 | -0.0078 | 9.5497
15.5 | 1.0501 | 0.12751 | -0.0178 | 8.2354
16 | 1.03 | 0.14222 | -0.0278 | 7.2423

## 105. Re 10M Mach 0.00 (1)
BIGFOIL.COM POLAR EXPORT
NACA66-417
NACA66-417 |  |  |  | Cl Max: | 1.514 | at alpha= | 12.5 | deg
JavaFoil+Calcfoil stall+Eppler ext transition |  |  |  | L/D Max: | 133.015 | at alpha= | 3 | deg
Re: | 10000000 |  |  | Cd Min: | 0.00356 | at alpha= | -0.5 | deg
Mach: | 0 |  |  | Cl=0 at alpha= | -3.582 | deg
|  |  |  | @ Cl=0.1, Cd= | 0.0059252
|  |  |  | @ Cl=0.4, Cd= | 0.0037313
|  |  |  | @ Cl=0.6, Cd= | 0.0052568
alpha (deg) | Cl | Cd | Cm | Cl/Cd
-20 | -0.783 | 0.14737 | -0.024 | -5.312
-19.5 | -0.805 | 0.13599 | -0.026 | -5.917
-19 | -0.824 | 0.12722 | -0.027 | -6.477
-18.5 | -0.852 | 0.10771 | -0.031 | -7.913
-18 | -0.876 | 0.09394 | -0.034 | -9.32
-17.5 | -0.987 | 0.02897 | -0.044 | -34.078
-17 | -0.997 | 0.02525 | -0.046 | -39.475
-16.5 | -1.002 | 0.02248 | -0.047 | -44.562
-16 | -1.003 | 0.02011 | -0.049 | -49.897
-15.5 | -0.998 | 0.01918 | -0.05 | -52.034
-15 | -0.993 | 0.01716 | -0.052 | -57.839
-14.5 | -0.982 | 0.01596 | -0.053 | -61.535
-14 | -0.967 | 0.01495 | -0.054 | -64.701
-13.5 | -0.948 | 0.01405 | -0.056 | -67.479
-13 | -0.926 | 0.01332 | -0.057 | -69.504
-12.5 | -0.898 | 0.01264 | -0.059 | -71.036
-12 | -0.866 | 0.0118 | -0.06 | -73.37
-11.5 | -0.831 | 0.01133 | -0.061 | -73.295
-11 | -0.793 | 0.01076 | -0.063 | -73.653
-10.5 | -0.752 | 0.01027 | -0.064 | -73.213
-10 | -0.708 | 0.00979 | -0.065 | -72.382
-9.5 | -0.663 | 0.00932 | -0.067 | -71.077
-9 | -0.614 | 0.00895 | -0.068 | -68.679
-8.5 | -0.564 | 0.00857 | -0.07 | -65.833
-8 | -0.512 | 0.00826 | -0.071 | -62.06
-7.5 | -0.459 | 0.00794 | -0.072 | -57.765
-7 | -0.404 | 0.00765 | -0.074 | -52.766
-6.5 | -0.347 | 0.00738 | -0.075 | -47.059
-6 | -0.29 | 0.00712 | -0.076 | -40.667
-5.5 | -0.231 | 0.00688 | -0.078 | -33.588
-5 | -0.172 | 0.00667 | -0.079 | -25.757
-4.5 | -0.112 | 0.00647 | -0.08 | -17.266
-4 | -0.051 | 0.00632 | -0.082 | -8.09
-3.5 | 0.01 | 0.00615 | -0.083 | 1.605
-3 | 0.071 | 0.006 | -0.085 | 11.873
-2.5 | 0.133 | 0.00584 | -0.086 | 22.75
-2 | 0.196 | 0.0045 | -0.088 | 43.479
-1.5 | 0.258 | 0.00422 | -0.089 | 61.129
-1 | 0.32 | 0.0041 | -0.09 | 78.049
-0.5 | 0.382 | 0.00356 | -0.091 | 107.179
0 | 0.444 | 0.00415 | -0.093 | 107.011
0.5 | 0.506 | 0.00466 | -0.094 | 108.624
1 | 0.568 | 0.00504 | -0.095 | 112.567
1.5 | 0.63 | 0.00546 | -0.096 | 115.225
2 | 0.691 | 0.00596 | -0.098 | 116.078
2.5 | 0.749 | 0.00637 | -0.099 | 117.695
3 | 0.808 | 0.00607 | -0.1 | 133.015
3.5 | 0.866 | 0.00657 | -0.101 | 131.819
4 | 0.922 | 0.00903 | -0.102 | 102.022
4.5 | 0.978 | 0.00939 | -0.103 | 104.125
5 | 1.033 | 0.00973 | -0.104 | 106.221
5.5 | 1.087 | 0.01011 | -0.105 | 107.543
6 | 1.138 | 0.01047 | -0.106 | 108.723
6.5 | 1.187 | 0.01089 | -0.107 | 109.065
7 | 1.234 | 0.01131 | -0.108 | 109.131
7.5 | 1.278 | 0.01176 | -0.109 | 108.698
8 | 1.319 | 0.01223 | -0.11 | 107.885
8.5 | 1.357 | 0.01274 | -0.111 | 106.548
9 | 1.392 | 0.01322 | -0.112 | 105.225
9.5 | 1.422 | 0.01386 | -0.113 | 102.655
10 | 1.449 | 0.01456 | -0.114 | 99.547
10.5 | 1.473 | 0.01516 | -0.115 | 97.117
11 | 1.492 | 0.01589 | -0.116 | 93.885
11.5 | 1.507 | 0.01666 | -0.116 | 90.434
12 | 1.513 | 0.0174 | -0.117 | 86.931
12.5 | 1.514 | 0.0183 | -0.118 | 82.693
13 | 1.51 | 0.01916 | -0.119 | 78.795
13.5 | 1.501 | 0.02005 | -0.119 | 74.856
14 | 1.488 | 0.02105 | -0.12 | 70.706
14.5 | 1.471 | 0.02211 | -0.121 | 66.526
15 | 1.449 | 0.02334 | -0.121 | 62.11
15.5 | 1.425 | 0.02466 | -0.122 | 57.777
16 | 1.396 | 0.02628 | -0.123 | 53.131
16.5 | 1.366 | 0.02784 | -0.123 | 49.07
17 | 1.328 | 0.03007 | -0.123 | 44.161
17.5 | 1.287 | 0.03217 | -0.124 | 40.013

## 106. Re 10M Mach 0.00 (2)
BIGFOIL.COM POLAR EXPORT
NACA66-417
NACA66-417 |  |  |  | Cl Max: | 1.7793 | at alpha= | 20 | deg
XFOIL ncrit=9 |  |  |  | L/D Max: | 169.695 | at alpha= | 1.5 | deg
Re: | 10000000 |  |  | Cd Min: | 0.04766 | at alpha= | 20 | deg
Mach: | 0 |  |  | Cl=0 at alpha= | -3.3319 | deg
|  |  |  | @ Cl=0.1, Cd= | 0.0053996
|  |  |  | @ Cl=0.4, Cd= | 0.0030532
|  |  |  | @ Cl=0.6, Cd= | 0.0047058
alpha (deg) | Cl | Cd | Cm | Cl/Cd
-20 | -1.3524 | 0.02629 | -0.1204 | -51.4416
-19 | -1.3065 | 0.02301 | -0.1173 | -56.7797
-18.5 | -1.2795 | 0.02164 | -0.1158 | -59.1266
-18 | -1.2523 | 0.02031 | -0.1142 | -61.6593
-17.5 | -1.2235 | 0.01915 | -0.1125 | -63.8903
-17 | -1.1887 | 0.0183 | -0.1114 | -64.9563
-16.5 | -1.1605 | 0.01714 | -0.1093 | -67.7071
-16 | -1.1287 | 0.01619 | -0.1075 | -69.7159
-15.5 | -1.0977 | 0.0152 | -0.1054 | -72.2171
-15 | -1.065 | 0.01431 | -0.1034 | -74.4235
-14.5 | -1.0305 | 0.01354 | -0.1015 | -76.1078
-14 | -0.994 | 0.01285 | -0.0998 | -77.3541
-13 | -0.9187 | 0.01162 | -0.0963 | -79.062
-12.5 | -0.8802 | 0.01107 | -0.0945 | -79.5122
-12 | -0.8405 | 0.01059 | -0.0928 | -79.3673
-11.5 | -0.7996 | 0.01013 | -0.0912 | -78.9339
-11 | -0.7596 | 0.00968 | -0.0893 | -78.4711
-10.5 | -0.7194 | 0.0093 | -0.0873 | -77.3548
-10 | -0.6818 | 0.00888 | -0.0848 | -76.7793
-9.5 | -0.6504 | 0.00851 | -0.0808 | -76.4277
-9 | -0.6048 | 0.00818 | -0.0796 | -73.9364
-8.5 | -0.5572 | 0.00789 | -0.0787 | -70.621
-8 | -0.5075 | 0.00763 | -0.0783 | -66.5138
-7.5 | -0.4566 | 0.0074 | -0.078 | -61.7027
-7 | -0.404 | 0.00716 | -0.0781 | -56.4246
-6.5 | -0.3504 | 0.00695 | -0.0783 | -50.4173
-6 | -0.2969 | 0.0067 | -0.0785 | -44.3134
-5.5 | -0.2424 | 0.00648 | -0.0789 | -37.4074
-5 | -0.1871 | 0.0063 | -0.0794 | -29.6984
-4.5 | -0.1313 | 0.00614 | -0.0801 | -21.3844
-4 | -0.0756 | 0.00596 | -0.0807 | -12.6846
-3.5 | -0.019 | 0.00582 | -0.0814 | -3.2646
-3 | 0.0375 | 0.00567 | -0.0822 | 6.6138
-2.5 | 0.0944 | 0.00544 | -0.083 | 17.3529
-2 | 0.1499 | 0.00504 | -0.0837 | 29.7421
-1.5 | 0.2049 | 0.00456 | -0.0844 | 44.9342
-1 | 0.261 | 0.00409 | -0.0855 | 63.8142
-0.5 | 0.3197 | 0.00311 | -0.0874 | 102.7974
0 | 0.3803 | 0.00304 | -0.089 | 125.0987
0.5 | 0.4398 | 0.00308 | -0.0903 | 142.7922
1 | 0.5 | 0.00309 | -0.0917 | 161.8123
1.5 | 0.5566 | 0.00328 | -0.0924 | 169.6951
2 | 0.589 | 0.0045 | -0.0883 | 130.8889
3 | 0.6681 | 0.00598 | -0.0831 | 111.7224
4 | 0.7374 | 0.00726 | -0.0758 | 101.5702
4.5 | 0.7635 | 0.00788 | -0.0704 | 96.8909
5 | 0.795 | 0.00851 | -0.0662 | 93.4195
5.5 | 0.8356 | 0.00894 | -0.064 | 93.4676
6 | 0.8765 | 0.00938 | -0.062 | 93.4435
6.5 | 0.9178 | 0.00984 | -0.0601 | 93.2724
7 | 0.9589 | 0.01034 | -0.0582 | 92.7369
7.5 | 1.0002 | 0.01085 | -0.0565 | 92.1843
8 | 1.0394 | 0.01146 | -0.0544 | 90.6981
8.5 | 1.079 | 0.0121 | -0.0526 | 89.1736
9 | 1.1191 | 0.01272 | -0.0509 | 87.9796
9.5 | 1.1575 | 0.01343 | -0.049 | 86.1876
10 | 1.1949 | 0.01422 | -0.0471 | 84.0295
10.5 | 1.232 | 0.01505 | -0.0452 | 81.8605
11 | 1.2692 | 0.01589 | -0.0434 | 79.8741
11.5 | 1.3065 | 0.01675 | -0.0417 | 78
12 | 1.3411 | 0.01776 | -0.0398 | 75.5124
12.5 | 1.3759 | 0.01882 | -0.038 | 73.1084
13 | 1.4079 | 0.02004 | -0.0359 | 70.2545
13.5 | 1.4417 | 0.02121 | -0.0342 | 67.9727
14 | 1.4757 | 0.02239 | -0.0326 | 65.9089
14.5 | 1.5073 | 0.02375 | -0.0309 | 63.4653
15 | 1.5393 | 0.02513 | -0.0293 | 61.2535
15.5 | 1.5678 | 0.02677 | -0.0275 | 58.5656
16 | 1.5971 | 0.02841 | -0.0259 | 56.2161
16.5 | 1.6232 | 0.03032 | -0.0241 | 53.5356
17 | 1.6462 | 0.03253 | -0.0223 | 50.6056
17.5 | 1.6725 | 0.03454 | -0.0209 | 48.4221
18 | 1.6969 | 0.03676 | -0.0195 | 46.1616
18.5 | 1.7198 | 0.03919 | -0.0182 | 43.8836
19 | 1.7426 | 0.04166 | -0.0171 | 41.8291
19.5 | 1.7625 | 0.04446 | -0.016 | 39.6424
20 | 1.7793 | 0.04766 | -0.0151 | 37.3332

## 107. Re 10M Mach 0.10 (1)
BIGFOIL.COM POLAR EXPORT
NACA66-417
NACA66-417 |  |  |  | Cl Max: | 1.504 | at alpha= | 12 | deg
JavaFoil+Calcfoil stall+Eppler ext transition |  |  |  | L/D Max: | 141.727 | at alpha= | 3.5 | deg
Re: | 10000000 |  |  | Cd Min: | 0.0036 | at alpha= | -0.5 | deg
Mach: | 0.1 |  |  | Cl=0 at alpha= | -3.582 | deg
|  |  |  | @ Cl=0.1, Cd= | 0.0059457
|  |  |  | @ Cl=0.4, Cd= | 0.0037471
|  |  |  | @ Cl=0.6, Cd= | 0.0052671
alpha (deg) | Cl | Cd | Cm | Cl/Cd
-20 | -0.737 | 0.15172 | -0.023 | -4.855
-19.5 | -0.76 | 0.14435 | -0.024 | -5.262
-19 | -0.783 | 0.1334 | -0.026 | -5.871
-18.5 | -0.804 | 0.12524 | -0.028 | -6.419
-18 | -0.825 | 0.11462 | -0.03 | -7.201
-17.5 | -0.939 | 0.03779 | -0.043 | -24.855
-17 | -0.964 | 0.02783 | -0.046 | -34.654
-16.5 | -0.975 | 0.02398 | -0.047 | -40.656
-16 | -0.982 | 0.02102 | -0.049 | -46.693
-15.5 | -0.979 | 0.02002 | -0.05 | -48.907
-15 | -0.976 | 0.01825 | -0.052 | -53.481
-14.5 | -0.97 | 0.01633 | -0.053 | -59.38
-14 | -0.958 | 0.01526 | -0.055 | -62.741
-13.5 | -0.941 | 0.01432 | -0.056 | -65.737
-13 | -0.92 | 0.01353 | -0.057 | -68.016
-12.5 | -0.894 | 0.01283 | -0.059 | -69.695
-12 | -0.863 | 0.01214 | -0.06 | -71.092
-11.5 | -0.829 | 0.01147 | -0.062 | -72.317
-11 | -0.792 | 0.01088 | -0.063 | -72.837
-10.5 | -0.752 | 0.01036 | -0.064 | -72.612
-10 | -0.709 | 0.00988 | -0.066 | -71.78
-9.5 | -0.664 | 0.00942 | -0.067 | -70.471
-9 | -0.616 | 0.00901 | -0.068 | -68.368
-8.5 | -0.566 | 0.00864 | -0.07 | -65.474
-8 | -0.514 | 0.0083 | -0.071 | -61.952
-7.5 | -0.46 | 0.00798 | -0.073 | -57.712
-7 | -0.405 | 0.00768 | -0.074 | -52.754
-6.5 | -0.349 | 0.00741 | -0.075 | -47.039
-6 | -0.291 | 0.00715 | -0.077 | -40.678
-5.5 | -0.232 | 0.00692 | -0.078 | -33.531
-5 | -0.173 | 0.00669 | -0.079 | -25.785
-4.5 | -0.112 | 0.00651 | -0.081 | -17.25
-4 | -0.051 | 0.00634 | -0.082 | -8.107
-3.5 | 0.01 | 0.00618 | -0.084 | 1.605
-3 | 0.072 | 0.00601 | -0.085 | 11.914
-2.5 | 0.133 | 0.00587 | -0.086 | 22.743
-2 | 0.197 | 0.00448 | -0.088 | 43.947
-1.5 | 0.259 | 0.00421 | -0.089 | 61.53
-1 | 0.322 | 0.00413 | -0.091 | 77.911
-0.5 | 0.384 | 0.0036 | -0.092 | 106.48
0 | 0.446 | 0.00417 | -0.093 | 106.975
0.5 | 0.508 | 0.00467 | -0.094 | 108.864
1 | 0.571 | 0.00508 | -0.096 | 112.371
1.5 | 0.633 | 0.00548 | -0.097 | 115.461
2 | 0.695 | 0.00597 | -0.098 | 116.474
2.5 | 0.753 | 0.00606 | -0.099 | 124.289
3 | 0.812 | 0.00613 | -0.1 | 132.389
3.5 | 0.87 | 0.00614 | -0.101 | 141.727
4 | 0.926 | 0.00909 | -0.102 | 101.887
4.5 | 0.983 | 0.00946 | -0.103 | 103.871
5 | 1.038 | 0.0098 | -0.105 | 105.941
5.5 | 1.091 | 0.01017 | -0.106 | 107.329
6 | 1.143 | 0.01055 | -0.107 | 108.265
6.5 | 1.192 | 0.01096 | -0.108 | 108.7
7 | 1.238 | 0.01139 | -0.109 | 108.662
7.5 | 1.282 | 0.01185 | -0.11 | 108.127
8 | 1.322 | 0.01233 | -0.111 | 107.259
8.5 | 1.36 | 0.01285 | -0.112 | 105.812
9 | 1.393 | 0.01335 | -0.113 | 104.361
9.5 | 1.423 | 0.01408 | -0.113 | 101.034
10 | 1.449 | 0.01474 | -0.114 | 98.255
10.5 | 1.47 | 0.01543 | -0.115 | 95.255
11 | 1.488 | 0.01612 | -0.116 | 92.292
11.5 | 1.5 | 0.0169 | -0.117 | 88.775
12 | 1.504 | 0.01767 | -0.118 | 85.095
12.5 | 1.501 | 0.01861 | -0.119 | 80.649
13 | 1.493 | 0.01951 | -0.119 | 76.528
13.5 | 1.481 | 0.02043 | -0.12 | 72.48
14 | 1.463 | 0.02158 | -0.121 | 67.8
14.5 | 1.441 | 0.0227 | -0.121 | 63.495
15 | 1.415 | 0.02398 | -0.122 | 59.008
15.5 | 1.386 | 0.02534 | -0.123 | 54.676
16 | 1.352 | 0.0271 | -0.123 | 49.893
16.5 | 1.316 | 0.02884 | -0.123 | 45.646
17 | 1.273 | 0.03071 | -0.124 | 41.466

## 108. Re 10M Mach 0.10 (2)
BIGFOIL.COM POLAR EXPORT
NACA66-417
NACA66-417 |  |  |  | Cl Max: | 1.777 | at alpha= | 20 | deg
XFOIL ncrit=9 |  |  |  | L/D Max: | 171.254 | at alpha= | 1.5 | deg
Re: | 10000000 |  |  | Cd Min: | 0.05012 | at alpha= | 20 | deg
Mach: | 0.1 |  |  | Cl=0 at alpha= | -3.3327 | deg
|  |  |  | @ Cl=0.1, Cd= | 0.0054255
|  |  |  | @ Cl=0.4, Cd= | 0.0030617
|  |  |  | @ Cl=0.6, Cd= | 0.0046131
alpha (deg) | Cl | Cd | Cm | Cl/Cd
-20 | -1.3486 | 0.02788 | -0.1248 | -48.3716
-19.5 | -1.3304 | 0.02583 | -0.1229 | -51.506
-19 | -1.3071 | 0.02409 | -0.1213 | -54.259
-18.5 | -1.2805 | 0.02258 | -0.1198 | -56.7095
-18 | -1.2532 | 0.02116 | -0.1181 | -59.225
-17.5 | -1.2246 | 0.01989 | -0.1163 | -61.5686
-17 | -1.1915 | 0.01889 | -0.1148 | -63.0757
-16.5 | -1.1631 | 0.01767 | -0.1126 | -65.8234
-16 | -1.1297 | 0.01672 | -0.1109 | -67.5658
-15.5 | -1.0981 | 0.01571 | -0.1087 | -69.8982
-15 | -1.067 | 0.01471 | -0.1064 | -72.5357
-14.5 | -1.0322 | 0.01389 | -0.1044 | -74.3125
-14 | -0.9955 | 0.01316 | -0.1025 | -75.6459
-13.5 | -0.9596 | 0.01245 | -0.1004 | -77.0763
-13 | -0.9206 | 0.01184 | -0.0986 | -77.7534
-12.5 | -0.8817 | 0.01127 | -0.0967 | -78.2343
-12 | -0.8417 | 0.01076 | -0.0949 | -78.2249
-11.5 | -0.8006 | 0.01027 | -0.0932 | -77.9552
-11 | -0.7602 | 0.00981 | -0.0913 | -77.4924
-10.5 | -0.7193 | 0.00941 | -0.0894 | -76.44
-10 | -0.6791 | 0.00901 | -0.0872 | -75.3718
-9.5 | -0.6482 | 0.00856 | -0.083 | -75.7243
-9 | -0.6061 | 0.00824 | -0.0809 | -73.5558
-8.5 | -0.5588 | 0.00794 | -0.0799 | -70.3778
-8 | -0.5093 | 0.00768 | -0.0793 | -66.3151
-7.5 | -0.4584 | 0.00743 | -0.0789 | -61.6958
-7 | -0.4056 | 0.00719 | -0.0788 | -56.4117
-6.5 | -0.3518 | 0.00698 | -0.079 | -50.4011
-6 | -0.2981 | 0.00672 | -0.0792 | -44.3601
-5.5 | -0.2434 | 0.0065 | -0.0795 | -37.4462
-5 | -0.1879 | 0.00632 | -0.08 | -29.731
-4.5 | -0.1318 | 0.00616 | -0.0806 | -21.3961
-4 | -0.0758 | 0.00598 | -0.0812 | -12.6756
-3.5 | -0.019 | 0.00584 | -0.0819 | -3.2534
-3 | 0.0378 | 0.00568 | -0.0826 | 6.6549
-2.5 | 0.0952 | 0.00546 | -0.0835 | 17.4359
-2 | 0.1509 | 0.00506 | -0.0842 | 29.8221
-1.5 | 0.206 | 0.00456 | -0.0849 | 45.1754
-1 | 0.2624 | 0.0041 | -0.0859 | 64
-0.5 | 0.3215 | 0.00312 | -0.0879 | 103.0449
0 | 0.3824 | 0.00305 | -0.0894 | 125.377
0.5 | 0.4423 | 0.00309 | -0.0907 | 143.1392
1 | 0.5029 | 0.0031 | -0.0922 | 162.2258
1.5 | 0.56 | 0.00327 | -0.0929 | 171.2538
2 | 0.5927 | 0.00447 | -0.0888 | 132.5951
2.5 | 0.6325 | 0.00525 | -0.0862 | 120.4762
3 | 0.6705 | 0.00599 | -0.0832 | 111.9366
4 | 0.7364 | 0.00726 | -0.075 | 101.4325
4.5 | 0.7625 | 0.00793 | -0.0695 | 96.1538
5.5 | 0.8346 | 0.00903 | -0.0631 | 92.4252
6 | 0.8762 | 0.00948 | -0.0612 | 92.4262
6.5 | 0.9176 | 0.00996 | -0.0592 | 92.1285
7 | 0.9585 | 0.01049 | -0.0572 | 91.3727
7.5 | 1 | 0.01102 | -0.0555 | 90.7441
8 | 1.04 | 0.01164 | -0.0535 | 89.3471
8.5 | 1.0793 | 0.0123 | -0.0515 | 87.748
9 | 1.1196 | 0.01295 | -0.0498 | 86.4556
9.5 | 1.1587 | 0.01368 | -0.0479 | 84.7003
10 | 1.1951 | 0.01454 | -0.0457 | 82.1939
11 | 1.2709 | 0.01622 | -0.0421 | 78.3539
11.5 | 1.3079 | 0.01714 | -0.0403 | 76.3069
12 | 1.3433 | 0.01817 | -0.0383 | 73.9296
12.5 | 1.3766 | 0.01935 | -0.0362 | 71.1421
13 | 1.4113 | 0.02049 | -0.0344 | 68.8775
13.5 | 1.444 | 0.02178 | -0.0324 | 66.2994
14 | 1.479 | 0.02297 | -0.0309 | 64.3883
14.5 | 1.5104 | 0.02441 | -0.029 | 61.8763
15 | 1.5414 | 0.02594 | -0.0272 | 59.4217
15.5 | 1.5711 | 0.02758 | -0.0254 | 56.9652
16 | 1.5982 | 0.02946 | -0.0236 | 54.2498
16.5 | 1.6247 | 0.03145 | -0.0218 | 51.6598
17 | 1.6497 | 0.03361 | -0.02 | 49.0836
17.5 | 1.6742 | 0.03587 | -0.0184 | 46.6741
18 | 1.6995 | 0.03815 | -0.0171 | 44.5478
18.5 | 1.7229 | 0.04065 | -0.0158 | 42.3838
19 | 1.7429 | 0.04352 | -0.0145 | 40.0483
19.5 | 1.7615 | 0.04662 | -0.0133 | 37.7842
20 | 1.777 | 0.05012 | -0.0123 | 35.4549

## 109. Re 10M Mach 0.25 (1)
BIGFOIL.COM POLAR EXPORT
NACA66-417
NACA66-417 |  |  |  | Cl Max: | 1.445 | at alpha= | 11 | deg
JavaFoil+Calcfoil stall+Eppler ext transition |  |  |  | L/D Max: | 141.86 | at alpha= | 3 | deg
Re: | 10000000 |  |  | Cd Min: | 0.00362 | at alpha= | -0.5 | deg
Mach: | 0.25 |  |  | Cl=0 at alpha= | -3.5794 | deg
|  |  |  | @ Cl=0.1, Cd= | 0.0060252
|  |  |  | @ Cl=0.4, Cd= | 0.0036218
|  |  |  | @ Cl=0.6, Cd= | 0.0052841
alpha (deg) | Cl | Cd | Cm | Cl/Cd
-18.5 | -0.497 | 0.16429 | -0.022 | -3.024
-18 | -0.55 | 0.15416 | -0.023 | -3.57
-17.5 | -0.599 | 0.13331 | -0.025 | -4.496
-17 | -0.633 | 0.12697 | -0.026 | -4.989
-16.5 | -0.664 | 0.11642 | -0.027 | -5.702
-16 | -0.696 | 0.10168 | -0.032 | -6.841
-15.5 | -0.726 | 0.08663 | -0.037 | -8.386
-15 | -0.757 | 0.07077 | -0.041 | -10.691
-14.5 | -0.857 | 0.02241 | -0.053 | -38.231
-14 | -0.873 | 0.01816 | -0.055 | -48.103
-13.5 | -0.877 | 0.01627 | -0.057 | -53.921
-13 | -0.872 | 0.01529 | -0.059 | -57.048
-12.5 | -0.86 | 0.0141 | -0.06 | -60.944
-12 | -0.84 | 0.01303 | -0.062 | -64.42
-11.5 | -0.814 | 0.01238 | -0.063 | -65.729
-11 | -0.784 | 0.01153 | -0.064 | -67.988
-10.5 | -0.749 | 0.01093 | -0.066 | -68.57
-10 | -0.71 | 0.01046 | -0.067 | -67.928
-9.5 | -0.668 | 0.00989 | -0.069 | -67.551
-9 | -0.622 | 0.00941 | -0.07 | -66.162
-8.5 | -0.574 | 0.00899 | -0.072 | -63.839
-8 | -0.523 | 0.00861 | -0.073 | -60.715
-7.5 | -0.469 | 0.00828 | -0.074 | -56.667
-7 | -0.413 | 0.00794 | -0.076 | -52.092
-6.5 | -0.356 | 0.00763 | -0.077 | -46.696
-6 | -0.298 | 0.00736 | -0.079 | -40.443
-5.5 | -0.238 | 0.00708 | -0.08 | -33.556
-5 | -0.177 | 0.00684 | -0.082 | -25.856
-4.5 | -0.115 | 0.00664 | -0.083 | -17.324
-4 | -0.053 | 0.00645 | -0.084 | -8.163
-3.5 | 0.01 | 0.00626 | -0.086 | 1.624
-3 | 0.073 | 0.00608 | -0.087 | 12.066
-2.5 | 0.137 | 0.00595 | -0.089 | 23.02
-2 | 0.202 | 0.00441 | -0.09 | 45.748
-1.5 | 0.266 | 0.00425 | -0.092 | 62.598
-1 | 0.33 | 0.00406 | -0.093 | 81.4
-0.5 | 0.394 | 0.00362 | -0.094 | 108.851
0 | 0.459 | 0.00364 | -0.096 | 125.983
0.5 | 0.522 | 0.00473 | -0.097 | 110.487
1 | 0.586 | 0.00519 | -0.098 | 112.935
1.5 | 0.65 | 0.00562 | -0.1 | 115.702
2 | 0.714 | 0.00615 | -0.101 | 116.053
2.5 | 0.772 | 0.00584 | -0.102 | 132.164
3 | 0.832 | 0.00587 | -0.103 | 141.86
3.5 | 0.892 | 0.00742 | -0.104 | 120.276
4 | 0.949 | 0.00941 | -0.105 | 100.847
4.5 | 1.006 | 0.00979 | -0.106 | 102.748
5 | 1.063 | 0.01019 | -0.107 | 104.284
5.5 | 1.117 | 0.01059 | -0.108 | 105.416
6 | 1.168 | 0.01102 | -0.109 | 105.922
6.5 | 1.216 | 0.0115 | -0.11 | 105.711
7 | 1.26 | 0.01197 | -0.111 | 105.332
7.5 | 1.302 | 0.01249 | -0.112 | 104.21
8 | 1.338 | 0.01304 | -0.113 | 102.607
8.5 | 1.371 | 0.0136 | -0.114 | 100.766
9 | 1.398 | 0.01431 | -0.115 | 97.696
9.5 | 1.419 | 0.01506 | -0.116 | 94.246
10 | 1.434 | 0.01583 | -0.117 | 90.612
10.5 | 1.443 | 0.01673 | -0.118 | 86.272
11 | 1.445 | 0.01754 | -0.119 | 82.372
11.5 | 1.44 | 0.01848 | -0.12 | 77.893
12 | 1.42 | 0.01937 | -0.121 | 73.288
12.5 | 1.39 | 0.02066 | -0.121 | 67.279
13 | 1.352 | 0.02175 | -0.122 | 62.162
13.5 | 1.304 | 0.02334 | -0.123 | 55.885
14 | 1.249 | 0.02478 | -0.123 | 50.421
14.5 | 1.186 | 0.02677 | -0.124 | 44.283
15 | 1.112 | 0.03001 | -0.124 | 37.056
15.5 | 1.026 | 0.03601 | -0.122 | 28.48
16 | 0.82 | 0.11392 | -0.079 | 7.199

## 110. Re 10M Mach 0.25 (2)
BIGFOIL.COM POLAR EXPORT
NACA66-417
NACA66-417 |  |  |  | Cl Max: | 1.7437 | at alpha= | 20 | deg
XFOIL ncrit=9 |  |  |  | L/D Max: | 178.704 | at alpha= | 1.5 | deg
Re: | 10000000 |  |  | Cd Min: | 0.06716 | at alpha= | 20 | deg
Mach: | 0.25 |  |  | Cl=0 at alpha= | -3.3384 | deg
|  |  |  | @ Cl=0.1, Cd= | 0.0055444
|  |  |  | @ Cl=0.4, Cd= | 0.0030728
|  |  |  | @ Cl=0.6, Cd= | 0.0039631
alpha (deg) | Cl | Cd | Cm | Cl/Cd
-20 | -1.2432 | 0.04504 | -0.1451 | -27.6021
-19.5 | -1.2526 | 0.03933 | -0.1452 | -31.8485
-19 | -1.2377 | 0.03582 | -0.1443 | -34.5533
-18.5 | -1.2384 | 0.03152 | -0.1426 | -39.2893
-18 | -1.2201 | 0.02875 | -0.1406 | -42.4383
-17.5 | -1.2025 | 0.02617 | -0.1382 | -45.9496
-17 | -1.1752 | 0.02425 | -0.1359 | -48.4619
-16.5 | -1.1548 | 0.02209 | -0.1329 | -52.277
-16 | -1.1296 | 0.0203 | -0.1298 | -55.6453
-15.5 | -1.1005 | 0.01879 | -0.1269 | -58.5684
-15 | -1.0665 | 0.0176 | -0.1241 | -60.5966
-14.5 | -1.0304 | 0.01652 | -0.1215 | -62.3729
-14 | -1.0018 | 0.01516 | -0.118 | -66.0818
-13.5 | -0.9673 | 0.01411 | -0.1149 | -68.5542
-13 | -0.9278 | 0.0133 | -0.1123 | -69.7594
-12.5 | -0.8886 | 0.01253 | -0.1096 | -70.9178
-12 | -0.8481 | 0.01181 | -0.1071 | -71.812
-11.5 | -0.8058 | 0.01118 | -0.1047 | -72.0751
-11 | -0.7635 | 0.01062 | -0.1023 | -71.8927
-10.5 | -0.7208 | 0.0101 | -0.1 | -71.3663
-10 | -0.677 | 0.0096 | -0.0977 | -70.5208
-9.5 | -0.6335 | 0.00914 | -0.0954 | -69.3107
-9 | -0.5951 | 0.00861 | -0.0921 | -69.1173
-8.5 | -0.5627 | 0.00824 | -0.0874 | -68.2888
-8 | -0.5165 | 0.00794 | -0.0854 | -65.0504
-7.5 | -0.4658 | 0.00763 | -0.0843 | -61.0485
-7 | -0.4131 | 0.00736 | -0.0836 | -56.1277
-6.5 | -0.3587 | 0.00711 | -0.0832 | -50.4501
-6 | -0.3037 | 0.00687 | -0.083 | -44.2067
-5.5 | -0.2485 | 0.00663 | -0.0829 | -37.4811
-5 | -0.192 | 0.00642 | -0.0831 | -29.9065
-4.5 | -0.1346 | 0.00625 | -0.0835 | -21.536
-4 | -0.0772 | 0.00607 | -0.0839 | -12.7183
-3.5 | -0.0191 | 0.00592 | -0.0845 | -3.2264
-3 | 0.04 | 0.00574 | -0.0853 | 6.9686
-2.5 | 0.0992 | 0.00555 | -0.0861 | 17.8739
-2 | 0.1563 | 0.00515 | -0.0867 | 30.3495
-1.5 | 0.2123 | 0.00462 | -0.0872 | 45.9524
-1 | 0.2701 | 0.00414 | -0.0882 | 65.2415
-0.5 | 0.331 | 0.00311 | -0.0903 | 106.4309
0 | 0.3941 | 0.00307 | -0.0919 | 128.3713
0.5 | 0.4561 | 0.0031 | -0.0933 | 147.129
1 | 0.5186 | 0.00312 | -0.0947 | 166.2179
1.5 | 0.579 | 0.00324 | -0.0957 | 178.7037
2 | 0.6124 | 0.00439 | -0.0914 | 139.4989
2.5 | 0.6492 | 0.00525 | -0.0878 | 123.6571
3 | 0.6832 | 0.00605 | -0.0836 | 112.9256
3.5 | 0.7086 | 0.00676 | -0.0775 | 104.8225
4 | 0.7306 | 0.0075 | -0.0708 | 97.4133
4.5 | 0.7567 | 0.00831 | -0.0653 | 91.059
5 | 0.7882 | 0.00909 | -0.061 | 86.7107
5.5 | 0.8302 | 0.00962 | -0.0587 | 86.2994
6 | 0.873 | 0.01016 | -0.0566 | 85.9252
6.5 | 0.9149 | 0.01075 | -0.0544 | 85.107
7 | 0.9579 | 0.01135 | -0.0524 | 84.3965
7.5 | 1.0004 | 0.01201 | -0.0504 | 83.2973
8 | 1.0405 | 0.01278 | -0.048 | 81.4163
8.5 | 1.0823 | 0.01352 | -0.046 | 80.0518
9 | 1.1234 | 0.01431 | -0.0439 | 78.5045
9.5 | 1.1625 | 0.01523 | -0.0416 | 76.3296
10 | 1.2014 | 0.01619 | -0.0393 | 74.2063
10.5 | 1.2412 | 0.01715 | -0.0372 | 72.3732
11.5 | 1.3173 | 0.01937 | -0.0327 | 68.0072
12 | 1.3513 | 0.02077 | -0.03 | 65.0602
12.5 | 1.3887 | 0.02205 | -0.0278 | 62.9796
13 | 1.424 | 0.02348 | -0.0255 | 60.6474
13.5 | 1.458 | 0.02507 | -0.0232 | 58.1572
14 | 1.4932 | 0.02665 | -0.021 | 56.03
14.5 | 1.5242 | 0.02854 | -0.0186 | 53.4057
15.5 | 1.5808 | 0.03297 | -0.0137 | 47.9466
16 | 1.6086 | 0.03535 | -0.0115 | 45.505
16.5 | 1.6348 | 0.03798 | -0.0093 | 43.0437
17 | 1.6601 | 0.04079 | -0.0073 | 40.6987
17.5 | 1.6832 | 0.04387 | -0.0054 | 38.3679
18 | 1.7032 | 0.04737 | -0.0037 | 35.9552
18.5 | 1.7189 | 0.05144 | -0.0021 | 33.4156
19 | 1.7307 | 0.05605 | -0.0009 | 30.8778
19.5 | 1.7366 | 0.06155 | -0.0001 | 28.2145
20 | 1.7437 | 0.06716 | 0 | 25.9634

## 111. Re 10M Mach 0.50 (1)
BIGFOIL.COM POLAR EXPORT
NACA66-417
NACA66-417 |  |  |  | Cl Max: | 1.342 | at alpha= | 17.5 | deg
JavaFoil+Calcfoil stall+Eppler ext transition |  |  |  | L/D Max: | 135.119 | at alpha= | 0 | deg
Re: | 10000000 |  |  | Cd Min: | 0.0037 | at alpha= | -0.5 | deg
Mach: | 0.5 |  |  | Cl=0 at alpha= | -3.5797 | deg
|  |  |  | @ Cl=0.1, Cd= | 0.0065465
|  |  |  | @ Cl=0.4, Cd= | 0.0040426
|  |  |  | @ Cl=0.6, Cd= | 0.0051538
alpha (deg) | Cl | Cd | Cm | Cl/Cd
-20 | -0.923 | 0.14774 | -0.028 | -6.25
-19.5 | -0.894 | 0.1464 | -0.028 | -6.107
-19 | -0.873 | 0.13867 | -0.031 | -6.294
-18.5 | -0.843 | 0.13507 | -0.032 | -6.242
-18 | -0.812 | 0.13224 | -0.031 | -6.141
-17.5 | -0.782 | 0.12738 | -0.03 | -6.142
-17 | -0.755 | 0.12008 | -0.031 | -6.286
-16.5 | -0.73 | 0.11853 | -0.034 | -6.156
-16 | -0.702 | 0.11186 | -0.034 | -6.272
-15.5 | -0.673 | 0.10652 | -0.034 | -6.315
-15 | -0.647 | 0.0974 | -0.037 | -6.645
-14.5 | -0.636 | 0.07531 | -0.045 | -8.449
-14 | -0.586 | 0.10346 | -0.034 | -5.667
-13.5 | -0.558 | 0.0949 | -0.034 | -5.884
-13 | -0.532 | 0.08476 | -0.037 | -6.276
-12.5 | -0.508 | 0.07511 | -0.042 | -6.765
-12 | -0.558 | 0.0191 | -0.067 | -29.219
-11.5 | -0.531 | 0.0163 | -0.069 | -32.55
-11 | -0.5 | 0.0147 | -0.071 | -33.988
-10.5 | -0.389 | 0.07426 | -0.036 | -5.245
-10 | -0.362 | 0.06439 | -0.037 | -5.618
-9.5 | -0.334 | 0.05822 | -0.04 | -5.744
-9 | -0.368 | 0.01207 | -0.078 | -30.455
-8.5 | -0.53 | 0.01124 | -0.079 | -47.174
-8 | -0.521 | 0.01044 | -0.081 | -49.907
-7.5 | -0.486 | 0.00978 | -0.083 | -49.713
-7 | -0.439 | 0.00926 | -0.084 | -47.355
-6.5 | -0.384 | 0.00877 | -0.086 | -43.763
-6 | -0.324 | 0.00831 | -0.087 | -38.946
-5.5 | -0.26 | 0.00795 | -0.089 | -32.747
-5 | -0.195 | 0.0076 | -0.09 | -25.602
-4.5 | -0.127 | 0.00729 | -0.092 | -17.432
-4 | -0.058 | 0.00705 | -0.094 | -8.269
-3.5 | 0.011 | 0.00682 | -0.095 | 1.652
-3 | 0.081 | 0.0066 | -0.097 | 12.338
-2.5 | 0.152 | 0.0064 | -0.098 | 23.747
-2 | 0.224 | 0.00494 | -0.1 | 45.328
-1.5 | 0.296 | 0.00456 | -0.102 | 64.871
-1 | 0.368 | 0.00431 | -0.104 | 85.373
-0.5 | 0.441 | 0.0037 | -0.106 | 119.293
0 | 0.513 | 0.00379 | -0.107 | 135.119
0.5 | 0.584 | 0.00517 | -0.109 | 112.914
1 | 0.653 | 0.0051 | -0.11 | 128.055
1.5 | 0.723 | 0.00602 | -0.111 | 120.227
2 | 0.793 | 0.00667 | -0.112 | 118.893
2.5 | 0.856 | 0.00722 | -0.113 | 118.593
3 | 0.922 | 0.00793 | -0.114 | 116.246
3.5 | 0.985 | 0.01049 | -0.115 | 93.865
4 | 1.047 | 0.01102 | -0.117 | 95.002
4.5 | 1.108 | 0.01157 | -0.118 | 95.736
5 | 1.164 | 0.01215 | -0.119 | 95.831
5.5 | 1.215 | 0.0128 | -0.12 | 94.876
6 | 1.256 | 0.0135 | -0.121 | 93.01
6.5 | 1.284 | 0.01423 | -0.123 | 90.26
7 | 1.293 | 0.01512 | -0.124 | 85.53
7.5 | 1.266 | 0.01631 | -0.125 | 77.598
8 | 1.137 | 0.01793 | -0.126 | 63.418
8.5 | 0.816 | 0.01943 | -0.126 | 42.005
9 | 0.85 | 0.01926 | -0.128 | 44.153
9.5 | 0.882 | 0.0209 | -0.129 | 42.188
10 | 0.912 | 0.02265 | -0.13 | 40.267
10.5 | 0.785 | 0.07293 | -0.068 | 10.768
11 | 0.977 | 0.02347 | -0.132 | 41.618
11.5 | 1.006 | 0.02574 | -0.132 | 39.083
12 | 1.032 | 0.02888 | -0.133 | 35.749
12.5 | 0.919 | 0.07928 | -0.095 | 11.594
13 | 0.924 | 0.09916 | -0.076 | 9.314
13.5 | 1.106 | 0.03741 | -0.132 | 29.564
14 | 1.131 | 0.04222 | -0.132 | 26.787
14.5 | 1.047 | 0.089 | -0.106 | 11.766
15 | 1.065 | 0.09192 | -0.103 | 11.591
15.5 | 1.224 | 0.04561 | -0.135 | 26.833
16 | 1.242 | 0.05364 | -0.134 | 23.15
16.5 | 1.129 | 0.11266 | -0.097 | 10.023
17 | 1.314 | 0.04934 | -0.138 | 26.623
17.5 | 1.342 | 0.05283 | -0.139 | 25.409
18 | 1.245 | 0.11527 | -0.114 | 10.803
18.5 | 1.233 | 0.15025 | -0.098 | 8.209
19 | 1.268 | 0.15137 | -0.103 | 8.377
19.5 | 1.301 | 0.15359 | -0.107 | 8.473
20 | 1.324 | 0.16652 | -0.106 | 7.949

## 112. Re 10M Mach 0.50 (2)
BIGFOIL.COM POLAR EXPORT
NACA66-417
NACA66-417 |  |  |  | Cl Max: | 1.2842 | at alpha= | 11.5 | deg
XFOIL ncrit=9 |  |  |  | L/D Max: | 196.149 | at alpha= | 1.5 | deg
Re: | 10000000 |  |  | Cd Min: | 0.15313 | at alpha= | 16.5 | deg
Mach: | 0.5 |  |  | Cl=0 at alpha= | -3.4206 | deg
|  |  |  | @ Cl=0.1, Cd= | 0.0059255
|  |  |  | @ Cl=0.4, Cd= | 0.0031982
|  |  |  | @ Cl=0.6, Cd= | 0.0032684
alpha (deg) | Cl | Cd | Cm | Cl/Cd
-14.5 | -0.3144 | 0.10295 | -0.1335 | -3.0539
-13.5 | -0.3656 | 0.07792 | -0.1483 | -4.692
-13 | -0.3891 | 0.06463 | -0.1566 | -6.0204
-12.5 | -0.4125 | 0.05308 | -0.1648 | -7.7713
-12 | -0.4479 | 0.04316 | -0.1695 | -10.3777
-11.5 | -0.4777 | 0.03582 | -0.1695 | -13.3361
-11 | -0.5065 | 0.02973 | -0.1663 | -17.0367
-10.5 | -0.5399 | 0.02403 | -0.1603 | -22.4677
-10 | -0.5649 | 0.01895 | -0.1522 | -29.81
-9.5 | -0.5708 | 0.01485 | -0.1438 | -38.4377
-9 | -0.5472 | 0.01273 | -0.1369 | -42.9851
-8.5 | -0.5163 | 0.01118 | -0.1306 | -46.1807
-8 | -0.4731 | 0.0102 | -0.1256 | -46.3824
-7.5 | -0.4277 | 0.00939 | -0.1211 | -45.5485
-7 | -0.3791 | 0.00875 | -0.1171 | -43.3257
-6.5 | -0.3308 | 0.00819 | -0.1132 | -40.3907
-6 | -0.2826 | 0.00772 | -0.1094 | -36.6062
-5.5 | -0.2438 | 0.00735 | -0.1039 | -33.1701
-5 | -0.1937 | 0.00702 | -0.1006 | -27.5926
-4.5 | -0.135 | 0.00674 | -0.099 | -20.0297
-4 | -0.0732 | 0.0065 | -0.0982 | -11.2615
-3.5 | -0.0102 | 0.00627 | -0.0978 | -1.6268
-3 | 0.054 | 0.00606 | -0.0978 | 8.9109
-2.5 | 0.119 | 0.00587 | -0.0981 | 20.2726
-2 | 0.1831 | 0.00562 | -0.0983 | 32.5801
-1.5 | 0.241 | 0.00496 | -0.0978 | 48.5887
-1 | 0.3027 | 0.00434 | -0.0982 | 69.7465
-0.5 | 0.3715 | 0.00321 | -0.1006 | 115.7321
0 | 0.4442 | 0.00318 | -0.1025 | 139.6855
0.5 | 0.5158 | 0.00321 | -0.1041 | 160.6854
1 | 0.5871 | 0.00325 | -0.1057 | 180.6462
1.5 | 0.6571 | 0.00335 | -0.1068 | 196.1493
2 | 0.713 | 0.00379 | -0.1051 | 188.1266
2.5 | 0.7165 | 0.0052 | -0.0931 | 137.7885
3 | 0.701 | 0.00643 | -0.0774 | 109.0202
3.5 | 0.7177 | 0.00757 | -0.0688 | 94.8085
4 | 0.7301 | 0.00909 | -0.0601 | 80.319
4.5 | 0.7412 | 0.01094 | -0.0517 | 67.7514
5 | 0.7679 | 0.01246 | -0.046 | 61.6292
5.5 | 0.8135 | 0.01343 | -0.0431 | 60.5733
6 | 0.8624 | 0.01433 | -0.0406 | 60.1814
6.5 | 0.9092 | 0.01537 | -0.0378 | 59.1542
7 | 0.9578 | 0.01641 | -0.0351 | 58.3668
7.5 | 1.0045 | 0.01758 | -0.0321 | 57.1388
8 | 1.0519 | 0.01882 | -0.0291 | 55.8927
8.5 | 1.0992 | 0.02013 | -0.0259 | 54.6051
9 | 1.1435 | 0.02168 | -0.0223 | 52.7445
9.5 | 1.186 | 0.02344 | -0.0184 | 50.5973
10 | 1.2269 | 0.02538 | -0.0143 | 48.3412
10.5 | 1.2608 | 0.02786 | -0.0095 | 45.2548
11 | 1.2806 | 0.0313 | -0.0039 | 40.9137
11.5 | 1.2842 | 0.03599 | 0.0021 | 35.6821
12 | 1.2756 | 0.04193 | 0.0077 | 30.4221
13 | 1.2223 | 0.05905 | 0.014 | 20.6994
13.5 | 1.1889 | 0.06999 | 0.013 | 16.9867
14 | 1.1545 | 0.08238 | 0.009 | 14.0143
14.5 | 1.123 | 0.09577 | 0.0026 | 11.726
15 | 1.0944 | 0.10989 | -0.0058 | 9.959
15.5 | 1.0698 | 0.12451 | -0.0154 | 8.5921
16 | 1.0504 | 0.13892 | -0.0253 | 7.5612
16.5 | 1.0347 | 0.15313 | -0.0349 | 6.757

## 113. Re 12M Mach 0.00 (1)
BIGFOIL.COM POLAR EXPORT
NACA66-417
NACA66-417 |  |  |  | Cl Max: | 1.515 | at alpha= | 12.5 | deg
JavaFoil+Calcfoil stall+Eppler ext transition |  |  |  | L/D Max: | 131.887 | at alpha= | 3.5 | deg
Re: | 12000000 |  |  | Cd Min: | 0.00433 | at alpha= | -1 | deg
Mach: | 0 |  |  | Cl=0 at alpha= | -3.582 | deg
|  |  |  | @ Cl=0.1, Cd= | 0.0057492
|  |  |  | @ Cl=0.4, Cd= | 0.005009
|  |  |  | @ Cl=0.6, Cd= | 0.0055513
alpha (deg) | Cl | Cd | Cm | Cl/Cd
-20 | -0.785 | 0.14366 | -0.025 | -5.461
-19.5 | -0.804 | 0.13605 | -0.026 | -5.91
-19 | -0.827 | 0.12264 | -0.028 | -6.746
-18.5 | -0.849 | 0.11126 | -0.03 | -7.628
-18 | -0.879 | 0.09049 | -0.034 | -9.715
-17.5 | -0.982 | 0.03094 | -0.044 | -31.731
-17 | -0.996 | 0.02529 | -0.046 | -39.367
-16.5 | -1.001 | 0.02228 | -0.047 | -44.938
-16 | -1.005 | 0.01937 | -0.049 | -51.871
-15.5 | -1 | 0.01837 | -0.05 | -54.423
-15 | -0.994 | 0.01642 | -0.052 | -60.556
-14.5 | -0.983 | 0.01543 | -0.053 | -63.691
-14 | -0.968 | 0.01437 | -0.054 | -67.381
-13.5 | -0.95 | 0.01352 | -0.056 | -70.222
-13 | -0.927 | 0.01287 | -0.057 | -71.976
-12.5 | -0.899 | 0.01215 | -0.059 | -73.971
-12 | -0.867 | 0.01141 | -0.06 | -75.962
-11.5 | -0.832 | 0.01091 | -0.061 | -76.237
-11 | -0.793 | 0.01041 | -0.063 | -76.181
-10.5 | -0.753 | 0.00991 | -0.064 | -75.917
-10 | -0.709 | 0.00945 | -0.065 | -75.032
-9.5 | -0.663 | 0.00902 | -0.067 | -73.561
-9 | -0.615 | 0.00865 | -0.068 | -71.136
-8.5 | -0.565 | 0.00831 | -0.07 | -67.95
-8 | -0.513 | 0.00799 | -0.071 | -64.181
-7.5 | -0.459 | 0.00769 | -0.072 | -59.716
-7 | -0.404 | 0.00739 | -0.074 | -54.65
-6.5 | -0.348 | 0.00714 | -0.075 | -48.653
-6 | -0.29 | 0.00689 | -0.076 | -42.097
-5.5 | -0.231 | 0.00668 | -0.078 | -34.643
-5 | -0.172 | 0.00646 | -0.079 | -26.619
-4.5 | -0.112 | 0.00628 | -0.081 | -17.799
-4 | -0.051 | 0.00611 | -0.082 | -8.383
-3.5 | 0.01 | 0.00596 | -0.083 | 1.658
-3 | 0.071 | 0.00581 | -0.085 | 12.283
-2.5 | 0.133 | 0.00568 | -0.086 | 23.425
-2 | 0.196 | 0.00459 | -0.088 | 42.682
-1.5 | 0.258 | 0.00442 | -0.089 | 58.289
-1 | 0.32 | 0.00433 | -0.09 | 73.831
-0.5 | 0.382 | 0.00498 | -0.091 | 76.599
0 | 0.444 | 0.00508 | -0.093 | 87.438
0.5 | 0.506 | 0.00499 | -0.094 | 101.295
1 | 0.568 | 0.00535 | -0.095 | 106.184
1.5 | 0.63 | 0.00574 | -0.096 | 109.711
2 | 0.691 | 0.00608 | -0.098 | 113.709
2.5 | 0.749 | 0.00653 | -0.099 | 114.775
3 | 0.808 | 0.00621 | -0.1 | 130.091
3.5 | 0.866 | 0.00657 | -0.101 | 131.887
4 | 0.922 | 0.00877 | -0.102 | 105.198
4.5 | 0.979 | 0.00911 | -0.103 | 107.443
5 | 1.034 | 0.00944 | -0.104 | 109.519
5.5 | 1.088 | 0.00981 | -0.105 | 110.865
6 | 1.139 | 0.01016 | -0.106 | 112.069
6.5 | 1.188 | 0.01055 | -0.107 | 112.651
7 | 1.235 | 0.01095 | -0.108 | 112.742
7.5 | 1.279 | 0.01139 | -0.109 | 112.322
8 | 1.32 | 0.01185 | -0.11 | 111.408
8.5 | 1.358 | 0.01233 | -0.111 | 110.139
9 | 1.393 | 0.01285 | -0.112 | 108.395
9.5 | 1.424 | 0.01346 | -0.113 | 105.791
10 | 1.451 | 0.01408 | -0.114 | 103.057
10.5 | 1.474 | 0.01472 | -0.115 | 100.145
11 | 1.493 | 0.01542 | -0.116 | 96.817
11.5 | 1.508 | 0.0161 | -0.117 | 93.691
12 | 1.514 | 0.0169 | -0.117 | 89.618
12.5 | 1.515 | 0.01767 | -0.118 | 85.756
13 | 1.511 | 0.01851 | -0.119 | 81.676
13.5 | 1.503 | 0.01936 | -0.12 | 77.622
14 | 1.49 | 0.02028 | -0.12 | 73.468
14.5 | 1.473 | 0.02129 | -0.121 | 69.174
15 | 1.451 | 0.02253 | -0.122 | 64.434
15.5 | 1.426 | 0.02393 | -0.122 | 59.587
16 | 1.398 | 0.02528 | -0.123 | 55.313
16.5 | 1.367 | 0.02724 | -0.123 | 50.183
17 | 1.33 | 0.02889 | -0.124 | 46.045
17.5 | 1.289 | 0.03114 | -0.124 | 41.39

## 114. Re 12M Mach 0.00 (2)
BIGFOIL.COM POLAR EXPORT
NACA66-417
NACA66-417 |  |  |  | Cl Max: | 1.7977 | at alpha= | 20 | deg
XFOIL ncrit=9 |  |  |  | L/D Max: | 165.38 | at alpha= | 1 | deg
Re: | 12000000 |  |  | Cd Min: | 0.04593 | at alpha= | 20 | deg
Mach: | 0 |  |  | Cl=0 at alpha= | -3.3348 | deg
|  |  |  | @ Cl=0.1, Cd= | 0.0052671
|  |  |  | @ Cl=0.4, Cd= | 0.0029838
|  |  |  | @ Cl=0.6, Cd= | 0.0050161
alpha (deg) | Cl | Cd | Cm | Cl/Cd
-20 | -1.3726 | 0.02504 | -0.119 | -54.8163
-19.5 | -1.3505 | 0.02334 | -0.1174 | -57.862
-19 | -1.3265 | 0.02179 | -0.1158 | -60.8765
-18.5 | -1.2995 | 0.02045 | -0.1142 | -63.5452
-18 | -1.2703 | 0.01929 | -0.1126 | -65.8528
-17.5 | -1.2408 | 0.01817 | -0.1109 | -68.2884
-17 | -1.2073 | 0.0173 | -0.1096 | -69.7861
-16.5 | -1.177 | 0.01626 | -0.1076 | -72.3862
-16 | -1.1426 | 0.01544 | -0.106 | -74.0026
-15.5 | -1.1082 | 0.01466 | -0.1043 | -75.5935
-15 | -1.0751 | 0.01381 | -0.1023 | -77.8494
-14.5 | -1.04 | 0.01305 | -0.1004 | -79.6935
-14 | -1.0043 | 0.01237 | -0.0985 | -81.1884
-13.5 | -0.9682 | 0.01169 | -0.0965 | -82.8229
-13 | -0.9295 | 0.01115 | -0.0948 | -83.3632
-12.5 | -0.8909 | 0.01061 | -0.0929 | -83.968
-12 | -0.8509 | 0.01012 | -0.0913 | -84.081
-11.5 | -0.8106 | 0.00969 | -0.0895 | -83.6533
-11 | -0.7711 | 0.00927 | -0.0875 | -83.1823
-10.5 | -0.7311 | 0.00888 | -0.0854 | -82.3311
-10 | -0.6957 | 0.00853 | -0.0822 | -81.5592
-9.5 | -0.6563 | 0.00826 | -0.0798 | -79.4552
-9 | -0.6101 | 0.00794 | -0.0787 | -76.8388
-8.5 | -0.5619 | 0.00765 | -0.0779 | -73.451
-8 | -0.5116 | 0.00738 | -0.0776 | -69.3225
-7.5 | -0.4597 | 0.00713 | -0.0775 | -64.4741
-7 | -0.4065 | 0.0069 | -0.0777 | -58.913
-6 | -0.2983 | 0.00649 | -0.0784 | -45.963
-5.5 | -0.2438 | 0.00628 | -0.0787 | -38.8217
-5 | -0.1884 | 0.0061 | -0.0793 | -30.8852
-4.5 | -0.1323 | 0.00596 | -0.08 | -22.198
-4 | -0.0762 | 0.00579 | -0.0806 | -13.1606
-3.5 | -0.019 | 0.00563 | -0.0815 | -3.3748
-3 | 0.0385 | 0.00546 | -0.0825 | 7.0513
-2.5 | 0.0959 | 0.00529 | -0.0834 | 18.1285
-2 | 0.1513 | 0.00498 | -0.084 | 30.3815
-1.5 | 0.2066 | 0.00459 | -0.0847 | 45.0109
-1 | 0.2638 | 0.00412 | -0.0859 | 64.0291
-0.5 | 0.3217 | 0.0034 | -0.0875 | 94.6176
0 | 0.3814 | 0.00299 | -0.0892 | 127.5585
0.5 | 0.4418 | 0.00297 | -0.0907 | 148.7542
1 | 0.5011 | 0.00303 | -0.092 | 165.3795
1.5 | 0.5455 | 0.00376 | -0.0902 | 145.0798
2 | 0.5827 | 0.00474 | -0.0872 | 122.9325
3 | 0.6654 | 0.00606 | -0.0827 | 109.802
3.5 | 0.7048 | 0.00667 | -0.08 | 105.6672
4 | 0.741 | 0.00721 | -0.0766 | 102.7739
4.5 | 0.7682 | 0.00777 | -0.0713 | 98.8674
5 | 0.8045 | 0.00826 | -0.0681 | 97.3971
5.5 | 0.8454 | 0.00866 | -0.0659 | 97.6212
6 | 0.8875 | 0.00906 | -0.064 | 97.9581
6.5 | 0.9288 | 0.0095 | -0.062 | 97.7684
7 | 0.9704 | 0.00995 | -0.0602 | 97.5276
7.5 | 1.0108 | 0.01047 | -0.0583 | 96.5425
8 | 1.0508 | 0.01104 | -0.0563 | 95.1812
8.5 | 1.0913 | 0.01161 | -0.0546 | 93.9966
9 | 1.1301 | 0.01226 | -0.0526 | 92.1778
9.5 | 1.1694 | 0.01293 | -0.0508 | 90.4408
10 | 1.2062 | 0.01372 | -0.0488 | 87.9155
10.5 | 1.2448 | 0.01445 | -0.0471 | 86.1453
11 | 1.2829 | 0.01524 | -0.0454 | 84.1798
11.5 | 1.3183 | 0.01616 | -0.0434 | 81.578
12 | 1.3538 | 0.01712 | -0.0415 | 79.0771
12.5 | 1.3873 | 0.0182 | -0.0394 | 76.2253
13 | 1.4222 | 0.01924 | -0.0377 | 73.9189
13.5 | 1.4567 | 0.02034 | -0.036 | 71.6175
14 | 1.4896 | 0.02155 | -0.0342 | 69.123
14.5 | 1.523 | 0.02278 | -0.0326 | 66.8569
15 | 1.5528 | 0.02425 | -0.0308 | 64.033
15.5 | 1.5819 | 0.02583 | -0.0289 | 61.2427
16 | 1.6104 | 0.02748 | -0.0272 | 58.6026
16.5 | 1.6361 | 0.02938 | -0.0253 | 55.6875
17 | 1.6649 | 0.03113 | -0.0239 | 53.4822
17.5 | 1.6902 | 0.03317 | -0.0223 | 50.9557
18 | 1.715 | 0.0353 | -0.0209 | 48.5836
18.5 | 1.7404 | 0.03746 | -0.0197 | 46.4602
19 | 1.7614 | 0.04004 | -0.0183 | 43.991
19.5 | 1.7809 | 0.04281 | -0.0171 | 41.6001
20 | 1.7977 | 0.04593 | -0.016 | 39.14

## 115. Re 12M Mach 0.10 (1)
BIGFOIL.COM POLAR EXPORT
NACA66-417
NACA66-417 |  |  |  | Cl Max: | 1.505 | at alpha= | 12 | deg
JavaFoil+Calcfoil stall+Eppler ext transition |  |  |  | L/D Max: | 129.971 | at alpha= | 3 | deg
Re: | 12000000 |  |  | Cd Min: | 0.00431 | at alpha= | -1 | deg
Mach: | 0.1 |  |  | Cl=0 at alpha= | -3.582 | deg
|  |  |  | @ Cl=0.1, Cd= | 0.0057668
|  |  |  | @ Cl=0.4, Cd= | 0.0050203
|  |  |  | @ Cl=0.6, Cd= | 0.0055271
alpha (deg) | Cl | Cd | Cm | Cl/Cd
-20 | -0.736 | 0.15441 | -0.023 | -4.764
-19.5 | -0.761 | 0.14139 | -0.025 | -5.381
-19 | -0.783 | 0.13365 | -0.026 | -5.858
-18.5 | -0.807 | 0.12148 | -0.028 | -6.641
-18 | -0.834 | 0.10579 | -0.032 | -7.881
-17.5 | -0.866 | 0.08471 | -0.036 | -10.22
-17 | -0.962 | 0.02838 | -0.045 | -33.907
-16.5 | -0.977 | 0.02307 | -0.047 | -42.342
-16 | -0.983 | 0.02021 | -0.049 | -48.635
-15.5 | -0.981 | 0.01912 | -0.05 | -51.325
-15 | -0.978 | 0.0175 | -0.052 | -55.856
-14.5 | -0.971 | 0.0158 | -0.053 | -61.441
-14 | -0.959 | 0.01466 | -0.055 | -65.419
-13.5 | -0.942 | 0.01375 | -0.056 | -68.521
-13 | -0.921 | 0.01308 | -0.057 | -70.439
-12.5 | -0.895 | 0.01233 | -0.059 | -72.575
-12 | -0.864 | 0.01169 | -0.06 | -73.952
-11.5 | -0.83 | 0.01104 | -0.062 | -75.218
-11 | -0.793 | 0.0105 | -0.063 | -75.498
-10.5 | -0.753 | 0.01002 | -0.064 | -75.122
-10 | -0.71 | 0.00957 | -0.066 | -74.155
-9.5 | -0.664 | 0.00912 | -0.067 | -72.857
-9 | -0.617 | 0.00871 | -0.069 | -70.83
-8.5 | -0.567 | 0.00835 | -0.07 | -67.828
-8 | -0.515 | 0.00805 | -0.071 | -63.907
-7.5 | -0.461 | 0.00773 | -0.073 | -59.601
-7 | -0.406 | 0.00742 | -0.074 | -54.644
-6.5 | -0.349 | 0.00719 | -0.075 | -48.537
-6 | -0.291 | 0.00693 | -0.077 | -41.987
-5.5 | -0.232 | 0.0067 | -0.078 | -34.666
-5 | -0.173 | 0.0065 | -0.08 | -26.586
-4.5 | -0.112 | 0.0063 | -0.081 | -17.831
-4 | -0.051 | 0.00614 | -0.082 | -8.38
-3.5 | 0.01 | 0.00597 | -0.084 | 1.663
-3 | 0.072 | 0.00583 | -0.085 | 12.277
-2.5 | 0.134 | 0.00569 | -0.086 | 23.487
-2 | 0.197 | 0.00456 | -0.088 | 43.147
-1.5 | 0.259 | 0.00444 | -0.089 | 58.304
-1 | 0.322 | 0.00431 | -0.091 | 74.652
-0.5 | 0.384 | 0.00501 | -0.092 | 76.573
0 | 0.446 | 0.00505 | -0.093 | 88.37
0.5 | 0.508 | 0.00502 | -0.094 | 101.215
1 | 0.571 | 0.00534 | -0.096 | 106.923
1.5 | 0.633 | 0.00574 | -0.097 | 110.155
2 | 0.695 | 0.0061 | -0.098 | 113.847
2.5 | 0.753 | 0.00656 | -0.099 | 114.862
3 | 0.812 | 0.00625 | -0.1 | 129.971
3.5 | 0.869 | 0.00849 | -0.101 | 102.333
4 | 0.927 | 0.00883 | -0.102 | 104.883
4.5 | 0.983 | 0.00916 | -0.104 | 107.349
5 | 1.039 | 0.0095 | -0.105 | 109.338
5.5 | 1.092 | 0.00987 | -0.106 | 110.642
6 | 1.144 | 0.01023 | -0.107 | 111.781
6.5 | 1.193 | 0.01062 | -0.108 | 112.274
7 | 1.239 | 0.01107 | -0.109 | 111.958
7.5 | 1.283 | 0.01148 | -0.11 | 111.757
8 | 1.324 | 0.01197 | -0.111 | 110.594
8.5 | 1.361 | 0.01244 | -0.112 | 109.383
9 | 1.395 | 0.01297 | -0.113 | 107.507
9.5 | 1.425 | 0.01363 | -0.114 | 104.522
10 | 1.45 | 0.01426 | -0.114 | 101.688
10.5 | 1.472 | 0.01492 | -0.115 | 98.616
11 | 1.489 | 0.01565 | -0.116 | 95.161
11.5 | 1.502 | 0.01633 | -0.117 | 91.978
12 | 1.505 | 0.01716 | -0.118 | 87.706
12.5 | 1.503 | 0.01798 | -0.119 | 83.594
13 | 1.495 | 0.01883 | -0.119 | 79.414
13.5 | 1.482 | 0.01972 | -0.12 | 75.174
14 | 1.465 | 0.02089 | -0.121 | 70.124
14.5 | 1.443 | 0.02197 | -0.122 | 65.689
15 | 1.417 | 0.02314 | -0.122 | 61.237
15.5 | 1.387 | 0.02464 | -0.123 | 56.296
16 | 1.354 | 0.02606 | -0.123 | 51.945
16.5 | 1.317 | 0.02824 | -0.123 | 46.632
17 | 1.274 | 0.03015 | -0.124 | 42.261

## 116. Re 12M Mach 0.10 (2)
BIGFOIL.COM POLAR EXPORT
NACA66-417
NACA66-417 |  |  |  | Cl Max: | 1.7954 | at alpha= | 20 | deg
XFOIL ncrit=9 |  |  |  | L/D Max: | 166.337 | at alpha= | 1 | deg
Re: | 12000000 |  |  | Cd Min: | 0.04836 | at alpha= | 20 | deg
Mach: | 0.1 |  |  | Cl=0 at alpha= | -3.3356 | deg
|  |  |  | @ Cl=0.1, Cd= | 0.0052817
|  |  |  | @ Cl=0.4, Cd= | 0.0029873
|  |  |  | @ Cl=0.6, Cd= | 0.00496
alpha (deg) | Cl | Cd | Cm | Cl/Cd
-20 | -1.3701 | 0.02652 | -0.1235 | -51.6629
-19.5 | -1.3489 | 0.02464 | -0.1218 | -54.7443
-19 | -1.3262 | 0.02288 | -0.1201 | -57.9633
-18.5 | -1.3007 | 0.02136 | -0.1183 | -60.8942
-18 | -1.2732 | 0.02002 | -0.1164 | -63.5964
-17.5 | -1.2442 | 0.0188 | -0.1146 | -66.1809
-17 | -1.2094 | 0.01789 | -0.1131 | -67.602
-16.5 | -1.18 | 0.01676 | -0.111 | -70.4057
-16 | -1.1466 | 0.01585 | -0.1091 | -72.3407
-15.5 | -1.1111 | 0.01504 | -0.1074 | -73.8763
-15 | -1.0759 | 0.01424 | -0.1055 | -75.5548
-14.5 | -1.042 | 0.01339 | -0.1033 | -77.8193
-14 | -1.0066 | 0.01266 | -0.1012 | -79.5103
-13.5 | -0.9698 | 0.01194 | -0.0991 | -81.2228
-13 | -0.931 | 0.01138 | -0.0972 | -81.8102
-12.5 | -0.8925 | 0.01079 | -0.0953 | -82.7155
-12 | -0.8526 | 0.01027 | -0.0934 | -83.0185
-11.5 | -0.812 | 0.00982 | -0.0915 | -82.6884
-11 | -0.7717 | 0.00939 | -0.0895 | -82.1832
-10.5 | -0.7306 | 0.00899 | -0.0875 | -81.2681
-10 | -0.692 | 0.0086 | -0.0849 | -80.4651
-9.5 | -0.6574 | 0.00834 | -0.0814 | -78.8249
-9 | -0.6118 | 0.008 | -0.08 | -76.475
-8.5 | -0.5639 | 0.0077 | -0.0791 | -73.2338
-8 | -0.5135 | 0.00742 | -0.0786 | -69.2049
-7.5 | -0.4615 | 0.00716 | -0.0784 | -64.4553
-7 | -0.4083 | 0.00693 | -0.0785 | -58.9177
-6.5 | -0.3541 | 0.00672 | -0.0787 | -52.6935
-6 | -0.2995 | 0.00651 | -0.079 | -46.0061
-5.5 | -0.2449 | 0.0063 | -0.0793 | -38.873
-5 | -0.1893 | 0.00612 | -0.0798 | -30.9314
-4.5 | -0.133 | 0.00597 | -0.0805 | -22.2781
-4 | -0.0765 | 0.0058 | -0.0811 | -13.1897
-3.5 | -0.019 | 0.00564 | -0.082 | -3.3688
-3 | 0.0388 | 0.00547 | -0.0829 | 7.0932
-2.5 | 0.0966 | 0.0053 | -0.0839 | 18.2264
-2 | 0.1523 | 0.005 | -0.0845 | 30.46
-1.5 | 0.2078 | 0.0046 | -0.0852 | 45.1739
-1 | 0.2653 | 0.00413 | -0.0863 | 64.2373
-0.5 | 0.3235 | 0.00339 | -0.088 | 95.4277
0 | 0.3836 | 0.00299 | -0.0897 | 128.2943
0.5 | 0.4444 | 0.00298 | -0.0912 | 149.1275
1 | 0.504 | 0.00303 | -0.0924 | 166.3366
1.5 | 0.5492 | 0.00373 | -0.0908 | 147.2386
2 | 0.5859 | 0.00474 | -0.0876 | 123.6076
2.5 | 0.6282 | 0.0054 | -0.0854 | 116.3333
3 | 0.6681 | 0.00606 | -0.0828 | 110.2475
3.5 | 0.7065 | 0.00669 | -0.0799 | 105.6054
4 | 0.7389 | 0.00722 | -0.0756 | 102.3407
4.5 | 0.7667 | 0.00783 | -0.0704 | 97.9183
5 | 0.8036 | 0.00832 | -0.0673 | 96.5865
5.5 | 0.8447 | 0.00874 | -0.065 | 96.6476
6 | 0.8867 | 0.00916 | -0.063 | 96.8013
6.5 | 0.9279 | 0.00963 | -0.061 | 96.3551
7 | 0.9705 | 0.01008 | -0.0593 | 96.2798
7.5 | 1.011 | 0.01062 | -0.0573 | 95.1977
8 | 1.0507 | 0.01122 | -0.0552 | 93.6453
8.5 | 1.0919 | 0.0118 | -0.0535 | 92.5339
9 | 1.1312 | 0.01247 | -0.0516 | 90.7137
9.5 | 1.1695 | 0.01321 | -0.0495 | 88.5314
10 | 1.208 | 0.01397 | -0.0476 | 86.471
10.5 | 1.2464 | 0.01474 | -0.0458 | 84.559
11 | 1.2841 | 0.01559 | -0.0439 | 82.3669
11.5 | 1.3205 | 0.01651 | -0.042 | 79.9818
12 | 1.3545 | 0.01758 | -0.0398 | 77.0478
12.5 | 1.3905 | 0.0186 | -0.038 | 74.7581
14 | 1.493 | 0.02213 | -0.0325 | 67.465
14.5 | 1.5247 | 0.02351 | -0.0306 | 64.8533
15 | 1.5564 | 0.02496 | -0.0288 | 62.3558
15.5 | 1.5837 | 0.02673 | -0.0267 | 59.248
16 | 1.6126 | 0.02845 | -0.0249 | 56.6819
16.5 | 1.6406 | 0.03029 | -0.0231 | 54.1631
17.5 | 1.6943 | 0.0343 | -0.02 | 49.3965
18 | 1.7188 | 0.03658 | -0.0184 | 46.9874
18.5 | 1.7409 | 0.03915 | -0.0169 | 44.4674
19 | 1.7632 | 0.04175 | -0.0156 | 42.2323
19.5 | 1.7821 | 0.04474 | -0.0144 | 39.8324
20 | 1.7954 | 0.04836 | -0.0131 | 37.1257

## 117. Re 12M Mach 0.25 (1)
BIGFOIL.COM POLAR EXPORT
NACA66-417
NACA66-417 |  |  |  | Cl Max: | 1.446 | at alpha= | 11 | deg
JavaFoil+Calcfoil stall+Eppler ext transition |  |  |  | L/D Max: | 139.284 | at alpha= | 3 | deg
Re: | 12000000 |  |  | Cd Min: | 0.00425 | at alpha= | -1 | deg
Mach: | 0.25 |  |  | Cl=0 at alpha= | -3.5794 | deg
|  |  |  | @ Cl=0.1, Cd= | 0.0058452
|  |  |  | @ Cl=0.4, Cd= | 0.0050555
|  |  |  | @ Cl=0.6, Cd= | 0.0055875
alpha (deg) | Cl | Cd | Cm | Cl/Cd
-18.5 | -0.497 | 0.16375 | -0.022 | -3.034
-18 | -0.55 | 0.15277 | -0.023 | -3.603
-17.5 | -0.6 | 0.1331 | -0.025 | -4.506
-17 | -0.633 | 0.12555 | -0.026 | -5.046
-16.5 | -0.666 | 0.11326 | -0.029 | -5.878
-16 | -0.694 | 0.10341 | -0.031 | -6.71
-15.5 | -0.742 | 0.07283 | -0.041 | -10.191
-15 | -0.781 | 0.05304 | -0.045 | -14.733
-14.5 | -0.859 | 0.02147 | -0.053 | -39.997
-14 | -0.876 | 0.01726 | -0.056 | -50.734
-13.5 | -0.879 | 0.01571 | -0.057 | -55.909
-13 | -0.874 | 0.01466 | -0.059 | -59.6
-12.5 | -0.861 | 0.01357 | -0.06 | -63.434
-12 | -0.841 | 0.01251 | -0.062 | -67.233
-11.5 | -0.815 | 0.01191 | -0.063 | -68.43
-11 | -0.785 | 0.01112 | -0.065 | -70.541
-10.5 | -0.75 | 0.01055 | -0.066 | -71.109
-10 | -0.711 | 0.01009 | -0.067 | -70.505
-9.5 | -0.669 | 0.00957 | -0.069 | -69.888
-9 | -0.623 | 0.0091 | -0.07 | -68.46
-8.5 | -0.574 | 0.00871 | -0.072 | -65.948
-8 | -0.523 | 0.00835 | -0.073 | -62.663
-7.5 | -0.469 | 0.00799 | -0.075 | -58.761
-7 | -0.414 | 0.00766 | -0.076 | -54.035
-6.5 | -0.357 | 0.0074 | -0.077 | -48.21
-6 | -0.298 | 0.00712 | -0.079 | -41.812
-5.5 | -0.238 | 0.00685 | -0.08 | -34.741
-5 | -0.177 | 0.00664 | -0.082 | -26.636
-4.5 | -0.115 | 0.00644 | -0.083 | -17.874
-4 | -0.053 | 0.00625 | -0.084 | -8.441
-3.5 | 0.01 | 0.00607 | -0.086 | 1.675
-3 | 0.073 | 0.0059 | -0.087 | 12.444
-2.5 | 0.137 | 0.00577 | -0.089 | 23.763
-2 | 0.202 | 0.00449 | -0.09 | 44.998
-1.5 | 0.266 | 0.00451 | -0.092 | 58.974
-1 | 0.33 | 0.00425 | -0.093 | 77.747
-0.5 | 0.394 | 0.00505 | -0.094 | 78.064
0 | 0.459 | 0.00511 | -0.096 | 89.666
0.5 | 0.522 | 0.00512 | -0.097 | 101.943
1 | 0.586 | 0.0055 | -0.098 | 106.522
1.5 | 0.65 | 0.0059 | -0.1 | 110.181
2 | 0.714 | 0.00629 | -0.101 | 113.594
2.5 | 0.772 | 0.006 | -0.102 | 128.69
3 | 0.833 | 0.00598 | -0.103 | 139.284
3.5 | 0.891 | 0.00876 | -0.104 | 101.717
4 | 0.95 | 0.00914 | -0.105 | 103.909
4.5 | 1.007 | 0.00951 | -0.106 | 105.957
5 | 1.064 | 0.00987 | -0.107 | 107.748
5.5 | 1.117 | 0.01027 | -0.108 | 108.785
6 | 1.169 | 0.0107 | -0.109 | 109.2
6.5 | 1.217 | 0.01112 | -0.111 | 109.423
7 | 1.262 | 0.0116 | -0.112 | 108.772
7.5 | 1.303 | 0.0121 | -0.113 | 107.676
8 | 1.34 | 0.01263 | -0.114 | 106.051
8.5 | 1.372 | 0.01321 | -0.115 | 103.84
9 | 1.399 | 0.01384 | -0.116 | 101.09
9.5 | 1.42 | 0.01456 | -0.116 | 97.588
10 | 1.436 | 0.01531 | -0.117 | 93.804
10.5 | 1.444 | 0.01615 | -0.118 | 89.409
11 | 1.446 | 0.01699 | -0.119 | 85.137
11.5 | 1.441 | 0.01791 | -0.12 | 80.459
12 | 1.421 | 0.01876 | -0.121 | 75.787
12.5 | 1.392 | 0.01996 | -0.122 | 69.746
13 | 1.354 | 0.02099 | -0.122 | 64.501
13.5 | 1.306 | 0.02248 | -0.123 | 58.098
14 | 1.251 | 0.02385 | -0.123 | 52.461
14.5 | 1.187 | 0.02572 | -0.124 | 46.167
15 | 1.115 | 0.02856 | -0.124 | 39.033
15.5 | 0.932 | 0.07627 | -0.102 | 12.219
16 | 0.82 | 0.11385 | -0.079 | 7.204

## 118. Re 12M Mach 0.25 (2)
BIGFOIL.COM POLAR EXPORT
NACA66-417
NACA66-417 |  |  |  | Cl Max: | 1.7749 | at alpha= | 20 | deg
XFOIL ncrit=9 |  |  |  | L/D Max: | 171.683 | at alpha= | 1 | deg
Re: | 12000000 |  |  | Cd Min: | 0.0639 | at alpha= | 20 | deg
Mach: | 0.25 |  |  | Cl=0 at alpha= | -3.3445 | deg
|  |  |  | @ Cl=0.1, Cd= | 0.0053714
|  |  |  | @ Cl=0.4, Cd= | 0.0029993
|  |  |  | @ Cl=0.6, Cd= | 0.0046472
alpha (deg) | Cl | Cd | Cm | Cl/Cd
-20 | -1.3014 | 0.04024 | -0.146 | -32.341
-19.5 | -1.3028 | 0.0355 | -0.1452 | -36.6986
-19 | -1.2894 | 0.03214 | -0.1437 | -40.1182
-18.5 | -1.2784 | 0.02885 | -0.1416 | -44.312
-18 | -1.2587 | 0.02636 | -0.1392 | -47.7504
-17.5 | -1.2345 | 0.02423 | -0.1367 | -50.9492
-17 | -1.2068 | 0.02242 | -0.1342 | -53.8269
-16.5 | -1.1827 | 0.02055 | -0.1311 | -57.5523
-16 | -1.1529 | 0.01903 | -0.1282 | -60.5833
-15.5 | -1.1214 | 0.01771 | -0.1252 | -63.3202
-15 | -1.0863 | 0.01658 | -0.1224 | -65.5187
-14.5 | -1.05 | 0.01557 | -0.1197 | -67.4374
-14 | -1.0122 | 0.01464 | -0.117 | -69.1393
-13.5 | -0.9778 | 0.01358 | -0.1139 | -72.0029
-13 | -0.9398 | 0.01275 | -0.111 | -73.7098
-12.5 | -0.9004 | 0.01196 | -0.1083 | -75.2843
-12 | -0.8604 | 0.01126 | -0.1056 | -76.4121
-11.5 | -0.8182 | 0.01068 | -0.1031 | -76.6105
-11 | -0.7749 | 0.01014 | -0.1008 | -76.4201
-10.5 | -0.7315 | 0.00962 | -0.0985 | -76.0395
-10 | -0.688 | 0.00916 | -0.0961 | -75.1092
-9.5 | -0.6447 | 0.00875 | -0.0937 | -73.68
-9 | -0.6047 | 0.00835 | -0.0905 | -72.4192
-8.5 | -0.5708 | 0.00799 | -0.0861 | -71.4393
-8 | -0.5216 | 0.00766 | -0.0846 | -68.094
-7.5 | -0.4702 | 0.00735 | -0.0836 | -63.9728
-7 | -0.4168 | 0.00709 | -0.083 | -58.787
-6.5 | -0.362 | 0.00686 | -0.0827 | -52.7697
-6 | -0.3061 | 0.00666 | -0.0827 | -45.961
-5.5 | -0.2504 | 0.00643 | -0.0827 | -38.9425
-5 | -0.1937 | 0.00623 | -0.0829 | -31.0915
-4 | -0.0774 | 0.00588 | -0.084 | -13.1633
-3.5 | -0.0185 | 0.0057 | -0.0847 | -3.2456
-3 | 0.041 | 0.00554 | -0.0856 | 7.4007
-2.5 | 0.1005 | 0.00537 | -0.0865 | 18.7151
-1 | 0.2733 | 0.00417 | -0.0887 | 65.5396
-0.5 | 0.3332 | 0.00335 | -0.0905 | 99.4627
0 | 0.3955 | 0.003 | -0.0922 | 131.8333
0.5 | 0.4583 | 0.00299 | -0.0938 | 153.2776
1 | 0.5202 | 0.00303 | -0.0951 | 171.6832
2 | 0.6031 | 0.00471 | -0.0897 | 128.0467
2.5 | 0.6437 | 0.00541 | -0.0868 | 118.9834
3 | 0.6803 | 0.00612 | -0.0831 | 111.1601
3.5 | 0.7075 | 0.00676 | -0.0774 | 104.6598
4 | 0.733 | 0.00743 | -0.0714 | 98.6541
4.5 | 0.7605 | 0.00819 | -0.066 | 92.8571
5 | 0.798 | 0.00879 | -0.0628 | 90.785
5.5 | 0.8402 | 0.00929 | -0.0604 | 90.4413
6 | 0.8834 | 0.0098 | -0.0583 | 90.1429
6.5 | 0.9262 | 0.01036 | -0.0562 | 89.4015
7 | 0.9698 | 0.01092 | -0.0543 | 88.8095
7.5 | 1.0108 | 0.0116 | -0.052 | 87.1379
8 | 1.053 | 0.01226 | -0.05 | 85.8891
8.5 | 1.0951 | 0.01298 | -0.0479 | 84.3683
9 | 1.1344 | 0.01383 | -0.0455 | 82.0246
9.5 | 1.1745 | 0.01469 | -0.0432 | 79.9523
10 | 1.2148 | 0.01556 | -0.0411 | 78.072
10.5 | 1.2541 | 0.01652 | -0.0389 | 75.914
11 | 1.2934 | 0.01753 | -0.0367 | 73.7821
11.5 | 1.3289 | 0.01876 | -0.034 | 70.8369
12 | 1.3663 | 0.01995 | -0.0317 | 68.4862
12.5 | 1.4036 | 0.0212 | -0.0295 | 66.2075
13 | 1.4389 | 0.02261 | -0.0271 | 63.64
13.5 | 1.4752 | 0.02403 | -0.0249 | 61.3899
14 | 1.5073 | 0.02575 | -0.0223 | 58.5359
14.5 | 1.5395 | 0.02755 | -0.0199 | 55.8802
15 | 1.5699 | 0.02953 | -0.0175 | 53.1629
16 | 1.6283 | 0.03393 | -0.0128 | 47.99
16.5 | 1.6569 | 0.0363 | -0.0107 | 45.6446
17 | 1.6816 | 0.03909 | -0.0085 | 43.0187
17.5 | 1.7037 | 0.0422 | -0.0064 | 40.372
18 | 1.7233 | 0.04566 | -0.0045 | 37.742
18.5 | 1.7382 | 0.0497 | -0.0027 | 34.9738
19 | 1.7528 | 0.05397 | -0.0013 | 32.4773
19.5 | 1.7659 | 0.0586 | -0.0003 | 30.1348
20 | 1.7749 | 0.0639 | 0.0002 | 27.7762

## 119. Re 12M Mach 0.50 (1)
BIGFOIL.COM POLAR EXPORT
NACA66-417
NACA66-417 |  |  |  | Cl Max: | 1.317 | at alpha= | 20 | deg
JavaFoil+Calcfoil stall+Eppler ext transition |  |  |  | L/D Max: | 129.994 | at alpha= | 1 | deg
Re: | 12000000 |  |  | Cd Min: | 0.00451 | at alpha= | -1 | deg
Mach: | 0.5 |  |  | Cl=0 at alpha= | -3.5797 | deg
|  |  |  | @ Cl=0.1, Cd= | 0.0063318
|  |  |  | @ Cl=0.4, Cd= | 0.0046979
|  |  |  | @ Cl=0.6, Cd= | 0.0050124
alpha (deg) | Cl | Cd | Cm | Cl/Cd
-20 | -0.924 | 0.15776 | -0.029 | -5.86
-19.5 | -0.895 | 0.15119 | -0.029 | -5.922
-19 | -0.874 | 0.13558 | -0.032 | -6.449
-18.5 | -0.846 | 0.13039 | -0.032 | -6.485
-18 | -0.814 | 0.12825 | -0.032 | -6.345
-17.5 | -0.784 | 0.12501 | -0.031 | -6.269
-17 | -0.757 | 0.1171 | -0.032 | -6.461
-16.5 | -0.731 | 0.11623 | -0.034 | -6.29
-16 | -0.704 | 0.10812 | -0.035 | -6.509
-15.5 | -0.675 | 0.10342 | -0.036 | -6.527
-15 | -0.652 | 0.0925 | -0.039 | -7.046
-14.5 | -0.709 | 0.0281 | -0.059 | -25.227
-14 | -0.586 | 0.10043 | -0.034 | -5.838
-13.5 | -0.558 | 0.0938 | -0.034 | -5.954
-13 | -0.533 | 0.08363 | -0.038 | -6.369
-12.5 | -0.513 | 0.06984 | -0.046 | -7.347
-12 | -0.561 | 0.01774 | -0.068 | -31.631
-11.5 | -0.532 | 0.01565 | -0.07 | -33.966
-11 | -0.5 | 0.01419 | -0.071 | -35.268
-10.5 | -0.39 | 0.07345 | -0.036 | -5.303
-10 | -0.362 | 0.06309 | -0.038 | -5.736
-9.5 | -0.335 | 0.05751 | -0.041 | -5.818
-9 | -0.368 | 0.01166 | -0.078 | -31.557
-8.5 | -0.531 | 0.01087 | -0.079 | -48.836
-8 | -0.521 | 0.01009 | -0.081 | -51.651
-7.5 | -0.487 | 0.00946 | -0.083 | -51.42
-7 | -0.439 | 0.00896 | -0.084 | -48.998
-6.5 | -0.384 | 0.00848 | -0.086 | -45.286
-6 | -0.324 | 0.00804 | -0.087 | -40.292
-5.5 | -0.261 | 0.00768 | -0.089 | -33.95
-5 | -0.195 | 0.00735 | -0.091 | -26.474
-4.5 | -0.127 | 0.00706 | -0.092 | -18.014
-4 | -0.058 | 0.00681 | -0.094 | -8.563
-3.5 | 0.011 | 0.00659 | -0.095 | 1.711
-3 | 0.081 | 0.00638 | -0.097 | 12.772
-2.5 | 0.152 | 0.0062 | -0.098 | 24.519
-2 | 0.224 | 0.00501 | -0.1 | 44.731
-1.5 | 0.295 | 0.00479 | -0.102 | 61.729
-1 | 0.367 | 0.00451 | -0.104 | 81.39
-0.5 | 0.439 | 0.00492 | -0.105 | 89.351
0 | 0.513 | 0.00517 | -0.107 | 99.226
0.5 | 0.583 | 0.00501 | -0.108 | 116.465
1 | 0.653 | 0.00502 | -0.11 | 129.994
1.5 | 0.723 | 0.00634 | -0.111 | 113.968
2 | 0.793 | 0.00681 | -0.112 | 116.393
2.5 | 0.856 | 0.0074 | -0.113 | 115.696
3 | 0.922 | 0.00807 | -0.114 | 114.233
3.5 | 0.985 | 0.01019 | -0.115 | 96.674
4 | 1.048 | 0.01069 | -0.117 | 98.063
4.5 | 1.109 | 0.01123 | -0.118 | 98.707
5 | 1.166 | 0.01178 | -0.119 | 98.902
5.5 | 1.216 | 0.01241 | -0.12 | 98.004
6 | 1.257 | 0.01304 | -0.122 | 96.38
6.5 | 1.286 | 0.01379 | -0.123 | 93.249
7 | 1.294 | 0.01463 | -0.124 | 88.456
7.5 | 1.267 | 0.0158 | -0.125 | 80.213
8 | 1.138 | 0.01731 | -0.126 | 65.749
8.5 | 0.818 | 0.01886 | -0.127 | 43.346
9 | 0.851 | 0.01863 | -0.128 | 45.701
9.5 | 0.883 | 0.02023 | -0.129 | 43.644
10 | 0.913 | 0.02189 | -0.13 | 41.715
10.5 | 0.786 | 0.07132 | -0.069 | 11.023
11 | 0.978 | 0.02271 | -0.132 | 43.054
11.5 | 1.007 | 0.02492 | -0.133 | 40.424
12 | 1.035 | 0.02777 | -0.133 | 37.257
12.5 | 1.044 | 0.03543 | -0.13 | 29.479
13 | 0.924 | 0.09766 | -0.077 | 9.46
13.5 | 1.12 | 0.03332 | -0.134 | 33.596
14 | 1.142 | 0.03794 | -0.134 | 30.114
14.5 | 1.111 | 0.06043 | -0.124 | 18.392
15 | 1.202 | 0.03932 | -0.136 | 30.569
15.5 | 1.233 | 0.0417 | -0.137 | 29.572
16 | 1.252 | 0.0487 | -0.136 | 25.703
16.5 | 1.13 | 0.11898 | -0.097 | 9.496
17 | 1.158 | 0.12627 | -0.099 | 9.174
17.5 | 1.201 | 0.12274 | -0.107 | 9.782
18 | 1.209 | 0.14956 | -0.099 | 8.083
18.5 | 1.229 | 0.16607 | -0.095 | 7.4
19 | 1.26 | 0.16782 | -0.099 | 7.505
19.5 | 1.291 | 0.17246 | -0.102 | 7.484
20 | 1.317 | 0.1818 | -0.103 | 7.243

## 120. Re 12M Mach 0.50 (2)
BIGFOIL.COM POLAR EXPORT
NACA66-417
NACA66-417 |  |  |  | Cl Max: | 1.305 | at alpha= | 11.5 | deg
XFOIL ncrit=9 |  |  |  | L/D Max: | 202.738 | at alpha= | 1.5 | deg
Re: | 12000000 |  |  | Cd Min: | 0.15051 | at alpha= | 16.5 | deg
Mach: | 0.5 |  |  | Cl=0 at alpha= | -3.4186 | deg
|  |  |  | @ Cl=0.1, Cd= | 0.0057306
|  |  |  | @ Cl=0.4, Cd= | 0.0031455
|  |  |  | @ Cl=0.6, Cd= | 0.0031282
alpha (deg) | Cl | Cd | Cm | Cl/Cd
-14.5 | -0.3382 | 0.09874 | -0.1366 | -3.4252
-14 | -0.3685 | 0.08566 | -0.1445 | -4.3019
-13.5 | -0.3926 | 0.07332 | -0.1518 | -5.3546
-13 | -0.4141 | 0.06064 | -0.1604 | -6.8288
-12.5 | -0.4382 | 0.04994 | -0.1676 | -8.7745
-12 | -0.4733 | 0.04072 | -0.171 | -11.6233
-11.5 | -0.503 | 0.03377 | -0.17 | -14.8949
-11 | -0.5284 | 0.02816 | -0.1661 | -18.7642
-10.5 | -0.561 | 0.02271 | -0.1594 | -24.7028
-10 | -0.5821 | 0.01792 | -0.1512 | -32.4833
-9.5 | -0.5849 | 0.01408 | -0.1428 | -41.5412
-9 | -0.5613 | 0.01204 | -0.1357 | -46.6196
-8.5 | -0.5262 | 0.0107 | -0.1296 | -49.1776
-8 | -0.4852 | 0.0097 | -0.1243 | -50.0206
-7.5 | -0.4392 | 0.00894 | -0.1197 | -49.1275
-7 | -0.3899 | 0.00836 | -0.1157 | -46.6388
-6.5 | -0.3412 | 0.00784 | -0.1118 | -43.5204
-6 | -0.2939 | 0.00738 | -0.1077 | -39.8238
-5.5 | -0.254 | 0.00706 | -0.1022 | -35.9773
-5 | -0.1965 | 0.00677 | -0.1002 | -29.0251
-4.5 | -0.1372 | 0.00648 | -0.0988 | -21.1728
-4 | -0.0746 | 0.00625 | -0.0981 | -11.936
-3.5 | -0.0105 | 0.00605 | -0.0979 | -1.7355
-3 | 0.054 | 0.00585 | -0.098 | 9.2308
-2.5 | 0.1195 | 0.00568 | -0.0983 | 21.0387
-2 | 0.1848 | 0.00549 | -0.0987 | 33.6612
-1.5 | 0.2437 | 0.00496 | -0.0983 | 49.1331
-1 | 0.308 | 0.00436 | -0.0991 | 70.6422
-0.5 | 0.3752 | 0.00318 | -0.1012 | 117.9874
0 | 0.4471 | 0.00308 | -0.1031 | 145.1623
0.5 | 0.5187 | 0.0031 | -0.1048 | 167.3226
1 | 0.5912 | 0.00311 | -0.1065 | 190.0965
1.5 | 0.6589 | 0.00325 | -0.1073 | 202.7385
2 | 0.6942 | 0.00422 | -0.1015 | 164.5024
2.5 | 0.6935 | 0.00541 | -0.0885 | 128.1885
3 | 0.689 | 0.00662 | -0.0753 | 104.0785
3.5 | 0.7092 | 0.00772 | -0.0674 | 91.8653
4 | 0.7247 | 0.0092 | -0.0593 | 78.7717
5 | 0.7779 | 0.01206 | -0.0475 | 64.5025
5.5 | 0.8259 | 0.01293 | -0.0448 | 63.8747
6 | 0.8733 | 0.01387 | -0.0421 | 62.9632
6.5 | 0.9218 | 0.01484 | -0.0394 | 62.1159
7 | 0.9705 | 0.01585 | -0.0366 | 61.2303
7.5 | 1.0172 | 0.01701 | -0.0336 | 59.8001
8 | 1.0659 | 0.01817 | -0.0306 | 58.6626
8.5 | 1.1128 | 0.01949 | -0.0273 | 57.0959
9 | 1.1568 | 0.02103 | -0.0236 | 55.0071
9.5 | 1.2034 | 0.02256 | -0.02 | 53.3422
10 | 1.2441 | 0.02449 | -0.0157 | 50.8003
10.5 | 1.2791 | 0.02688 | -0.0109 | 47.5856
11 | 1.3008 | 0.03016 | -0.0052 | 43.13
11.5 | 1.305 | 0.03473 | 0.0011 | 37.5756
12 | 1.2955 | 0.04057 | 0.0071 | 31.9325
12.5 | 1.2675 | 0.04849 | 0.0118 | 26.1394
13 | 1.236 | 0.05783 | 0.0141 | 21.373
13.5 | 1.2038 | 0.06848 | 0.0135 | 17.5789
14 | 1.1697 | 0.08067 | 0.0099 | 14.4998
14.5 | 1.1387 | 0.09382 | 0.0038 | 12.1371
15 | 1.1104 | 0.10774 | -0.0043 | 10.3063
15.5 | 1.0856 | 0.12218 | -0.0137 | 8.8853
16 | 1.0661 | 0.13644 | -0.0234 | 7.8137
16.5 | 1.0503 | 0.15051 | -0.0329 | 6.9783

## 121. Re 14M Mach 0.00 (1)
BIGFOIL.COM POLAR EXPORT
NACA66-417
NACA66-417 |  |  |  | Cl Max: | 1.517 | at alpha= | 12.5 | deg
JavaFoil+Calcfoil stall+Eppler ext transition |  |  |  | L/D Max: | 122.84 | at alpha= | 3.5 | deg
Re: | 14000000 |  |  | Cd Min: | 0.00469 | at alpha= | -2 | deg
Mach: | 0 |  |  | Cl=0 at alpha= | -3.582 | deg
|  |  |  | @ Cl=0.1, Cd= | 0.0056539
|  |  |  | @ Cl=0.4, Cd= | 0.0054219
|  |  |  | @ Cl=0.6, Cd= | 0.0057155
alpha (deg) | Cl | Cd | Cm | Cl/Cd
-20 | -0.782 | 0.14768 | -0.024 | -5.296
-19.5 | -0.807 | 0.13271 | -0.027 | -6.078
-19 | -0.826 | 0.12409 | -0.028 | -6.656
-18.5 | -0.854 | 0.10527 | -0.032 | -8.114
-18 | -0.902 | 0.07189 | -0.037 | -12.54
-17.5 | -0.987 | 0.02855 | -0.044 | -34.57
-17 | -0.997 | 0.02434 | -0.046 | -40.972
-16.5 | -1.004 | 0.02109 | -0.047 | -47.604
-16 | -1.007 | 0.01858 | -0.049 | -54.189
-15.5 | -1.001 | 0.01772 | -0.05 | -56.497
-15 | -0.996 | 0.01584 | -0.052 | -62.859
-14.5 | -0.984 | 0.01489 | -0.053 | -66.1
-14 | -0.969 | 0.01397 | -0.055 | -69.39
-13.5 | -0.951 | 0.01306 | -0.056 | -72.802
-13 | -0.928 | 0.01246 | -0.057 | -74.463
-12.5 | -0.9 | 0.01176 | -0.059 | -76.541
-12 | -0.868 | 0.01104 | -0.06 | -78.594
-11.5 | -0.832 | 0.01061 | -0.061 | -78.405
-11 | -0.794 | 0.0101 | -0.063 | -78.618
-10.5 | -0.753 | 0.00962 | -0.064 | -78.303
-10 | -0.71 | 0.00922 | -0.066 | -76.999
-9.5 | -0.664 | 0.00878 | -0.067 | -75.641
-9 | -0.616 | 0.00843 | -0.068 | -73.005
-8.5 | -0.565 | 0.00811 | -0.07 | -69.756
-8 | -0.513 | 0.00778 | -0.071 | -65.991
-7.5 | -0.46 | 0.00747 | -0.072 | -61.488
-7 | -0.404 | 0.00721 | -0.074 | -56.102
-6.5 | -0.348 | 0.00697 | -0.075 | -49.892
-6 | -0.29 | 0.00674 | -0.077 | -43.059
-5.5 | -0.232 | 0.00651 | -0.078 | -35.57
-5 | -0.172 | 0.00631 | -0.079 | -27.286
-4.5 | -0.112 | 0.00613 | -0.081 | -18.248
-4 | -0.051 | 0.00596 | -0.082 | -8.597
-3.5 | 0.01 | 0.00581 | -0.083 | 1.7
-3 | 0.071 | 0.00571 | -0.085 | 12.495
-2.5 | 0.133 | 0.00559 | -0.086 | 23.802
-2 | 0.196 | 0.00469 | -0.088 | 41.786
-1.5 | 0.258 | 0.00513 | -0.089 | 50.249
-1 | 0.32 | 0.00525 | -0.09 | 60.976
-0.5 | 0.382 | 0.00539 | -0.091 | 70.864
0 | 0.444 | 0.0055 | -0.093 | 80.781
0.5 | 0.506 | 0.00566 | -0.094 | 89.41
1 | 0.568 | 0.00554 | -0.095 | 102.507
1.5 | 0.63 | 0.00588 | -0.096 | 107.148
2 | 0.691 | 0.00623 | -0.098 | 110.908
2.5 | 0.749 | 0.00665 | -0.099 | 112.647
3 | 0.808 | 0.00665 | -0.1 | 121.49
3.5 | 0.866 | 0.00705 | -0.101 | 122.84
4 | 0.923 | 0.00857 | -0.102 | 107.738
4.5 | 0.98 | 0.00888 | -0.103 | 110.294
5 | 1.035 | 0.00922 | -0.104 | 112.293
5.5 | 1.089 | 0.00956 | -0.105 | 113.935
6 | 1.14 | 0.0099 | -0.106 | 115.152
6.5 | 1.189 | 0.01032 | -0.107 | 115.253
7 | 1.236 | 0.01066 | -0.108 | 115.907
7.5 | 1.28 | 0.01108 | -0.109 | 115.499
8 | 1.321 | 0.01156 | -0.11 | 114.314
8.5 | 1.359 | 0.01199 | -0.111 | 113.369
9 | 1.394 | 0.01251 | -0.112 | 111.383
9.5 | 1.425 | 0.01309 | -0.113 | 108.898
10 | 1.452 | 0.01374 | -0.114 | 105.705
10.5 | 1.475 | 0.01431 | -0.115 | 103.128
11 | 1.495 | 0.01499 | -0.116 | 99.734
11.5 | 1.51 | 0.01564 | -0.117 | 96.55
12 | 1.516 | 0.01641 | -0.117 | 92.378
12.5 | 1.517 | 0.01715 | -0.118 | 88.425
13 | 1.513 | 0.018 | -0.119 | 84.05
13.5 | 1.504 | 0.01877 | -0.12 | 80.127
14 | 1.491 | 0.01968 | -0.12 | 75.793
14.5 | 1.474 | 0.0208 | -0.121 | 70.846
15 | 1.452 | 0.02201 | -0.122 | 65.982
15.5 | 1.428 | 0.02322 | -0.122 | 61.503
16 | 1.4 | 0.0245 | -0.123 | 57.16
16.5 | 1.368 | 0.02651 | -0.123 | 51.602
17 | 1.331 | 0.0281 | -0.124 | 47.364
17.5 | 1.291 | 0.03005 | -0.124 | 42.961

## 122. Re 14M Mach 0.00 (2)
BIGFOIL.COM POLAR EXPORT
NACA66-417
NACA66-417 |  |  |  | Cl Max: | 1.8115 | at alpha= | 20 | deg
XFOIL ncrit=9 |  |  |  | L/D Max: | 164.704 | at alpha= | 1 | deg
Re: | 14000000 |  |  | Cd Min: | 0.04465 | at alpha= | 20 | deg
Mach: | 0 |  |  | Cl=0 at alpha= | -3.3391 | deg
|  |  |  | @ Cl=0.1, Cd= | 0.0051715
|  |  |  | @ Cl=0.4, Cd= | 0.00293
|  |  |  | @ Cl=0.6, Cd= | 0.0051115
alpha (deg) | Cl | Cd | Cm | Cl/Cd
-20 | -1.3866 | 0.02414 | -0.1181 | -57.4399
-19.5 | -1.3623 | 0.02258 | -0.1166 | -60.3322
-19 | -1.3396 | 0.021 | -0.1148 | -63.7905
-18.5 | -1.3139 | 0.01964 | -0.113 | -66.8992
-18 | -1.285 | 0.01848 | -0.1113 | -69.5346
-17.5 | -1.2545 | 0.01744 | -0.1096 | -71.9323
-17 | -1.2204 | 0.01658 | -0.1082 | -73.6068
-16.5 | -1.1898 | 0.01561 | -0.1063 | -76.2204
-16 | -1.1552 | 0.01481 | -0.1046 | -78.0014
-15.5 | -1.1196 | 0.01409 | -0.103 | -79.4606
-15 | -1.0838 | 0.01337 | -0.1013 | -81.0621
-14 | -1.0116 | 0.01201 | -0.0976 | -84.2298
-13.5 | -0.9758 | 0.01135 | -0.0955 | -85.9736
-13 | -0.9371 | 0.01082 | -0.0937 | -86.6081
-12.5 | -0.8991 | 0.01026 | -0.0918 | -87.6316
-12 | -0.8602 | 0.00977 | -0.0899 | -88.045
-11.5 | -0.8201 | 0.00936 | -0.088 | -87.6175
-11 | -0.7801 | 0.00894 | -0.086 | -87.2595
-10.5 | -0.7417 | 0.00856 | -0.0836 | -86.6472
-10 | -0.7086 | 0.0083 | -0.0798 | -85.3735
-9 | -0.6142 | 0.00776 | -0.078 | -79.1495
-8.5 | -0.565 | 0.00745 | -0.0775 | -75.8389
-8 | -0.514 | 0.00718 | -0.0772 | -71.5877
-7.5 | -0.462 | 0.00692 | -0.0772 | -66.763
-7 | -0.4087 | 0.0067 | -0.0774 | -61
-6.5 | -0.3545 | 0.00651 | -0.0777 | -54.4547
-6 | -0.2997 | 0.00633 | -0.0782 | -47.346
-5.5 | -0.245 | 0.00613 | -0.0786 | -39.9674
-5 | -0.1895 | 0.00595 | -0.0792 | -31.8487
-4.5 | -0.1329 | 0.00579 | -0.0799 | -22.9534
-4 | -0.0759 | 0.00563 | -0.0808 | -13.4813
-3.5 | -0.0185 | 0.00546 | -0.0817 | -3.3883
-3 | 0.039 | 0.00531 | -0.0826 | 7.3446
-2.5 | 0.096 | 0.00519 | -0.0835 | 18.4971
-2 | 0.1522 | 0.00493 | -0.0842 | 30.8722
-1.5 | 0.2088 | 0.00455 | -0.0851 | 45.8901
-1 | 0.2656 | 0.00413 | -0.0862 | 64.3099
-0.5 | 0.3228 | 0.00365 | -0.0875 | 88.4384
0 | 0.383 | 0.00293 | -0.0896 | 130.7167
0.5 | 0.4424 | 0.00293 | -0.0909 | 150.9898
1 | 0.5007 | 0.00304 | -0.0919 | 164.7039
1.5 | 0.5375 | 0.00411 | -0.0887 | 130.7786
2.5 | 0.623 | 0.00548 | -0.0848 | 113.6861
3 | 0.6641 | 0.00611 | -0.0825 | 108.6907
3.5 | 0.7053 | 0.00666 | -0.0802 | 105.9009
4 | 0.7442 | 0.00717 | -0.0773 | 103.7936
4.5 | 0.7743 | 0.00764 | -0.0726 | 101.3482
5 | 0.8133 | 0.00804 | -0.0698 | 101.1567
5.5 | 0.8546 | 0.00841 | -0.0676 | 101.6171
6 | 0.8964 | 0.0088 | -0.0657 | 101.8636
6.5 | 0.9376 | 0.00923 | -0.0636 | 101.5818
7 | 0.9796 | 0.00966 | -0.0618 | 101.4079
7.5 | 1.0201 | 0.01016 | -0.0599 | 100.4035
8 | 1.0607 | 0.01068 | -0.058 | 99.3165
8.5 | 1.1007 | 0.01124 | -0.0561 | 97.927
9 | 1.1401 | 0.01187 | -0.0543 | 96.0489
9.5 | 1.1784 | 0.01255 | -0.0523 | 93.8964
10 | 1.2165 | 0.01327 | -0.0503 | 91.6729
10.5 | 1.2561 | 0.01395 | -0.0487 | 90.043
11 | 1.2928 | 0.01477 | -0.0468 | 87.5288
11.5 | 1.3285 | 0.01567 | -0.0448 | 84.7798
12 | 1.3634 | 0.01663 | -0.0428 | 81.9844
12.5 | 1.3985 | 0.01761 | -0.0409 | 79.4151
13 | 1.4348 | 0.01856 | -0.0393 | 77.306
13.5 | 1.4679 | 0.0197 | -0.0374 | 74.5127
14 | 1.5023 | 0.02082 | -0.0358 | 72.1566
14.5 | 1.5332 | 0.02215 | -0.0338 | 69.219
15 | 1.5639 | 0.02355 | -0.032 | 66.4076
15.5 | 1.5932 | 0.02509 | -0.0301 | 63.4994
16 | 1.621 | 0.02676 | -0.0282 | 60.5755
16.5 | 1.6516 | 0.02829 | -0.0268 | 58.3811
17 | 1.6783 | 0.03014 | -0.0251 | 55.6835
17.5 | 1.7046 | 0.03208 | -0.0236 | 53.1359
18 | 1.7316 | 0.034 | -0.0222 | 50.9294
18.5 | 1.7539 | 0.03636 | -0.0207 | 48.2371
19 | 1.7762 | 0.03879 | -0.0193 | 45.7902
19.5 | 1.797 | 0.04139 | -0.0181 | 43.4163
20 | 1.8115 | 0.04465 | -0.0167 | 40.5711

## 123. Re 14M Mach 0.10 (1)
BIGFOIL.COM POLAR EXPORT
NACA66-417
NACA66-417 |  |  |  | Cl Max: | 1.506 | at alpha= | 12 | deg
JavaFoil+Calcfoil stall+Eppler ext transition |  |  |  | L/D Max: | 129.576 | at alpha= | 3 | deg
Re: | 14000000 |  |  | Cd Min: | 0.00468 | at alpha= | -2 | deg
Mach: | 0.1 |  |  | Cl=0 at alpha= | -3.582 | deg
|  |  |  | @ Cl=0.1, Cd= | 0.0056803
|  |  |  | @ Cl=0.4, Cd= | 0.0054458
|  |  |  | @ Cl=0.6, Cd= | 0.0057316
alpha (deg) | Cl | Cd | Cm | Cl/Cd
-20 | -0.736 | 0.15263 | -0.023 | -4.824
-19.5 | -0.759 | 0.145 | -0.024 | -5.234
-19 | -0.784 | 0.1309 | -0.027 | -5.992
-18.5 | -0.806 | 0.12268 | -0.028 | -6.567
-18 | -0.824 | 0.11603 | -0.029 | -7.101
-17.5 | -0.917 | 0.04837 | -0.041 | -18.962
-17 | -0.964 | 0.0275 | -0.046 | -35.055
-16.5 | -0.98 | 0.02158 | -0.048 | -45.431
-16 | -0.985 | 0.01932 | -0.049 | -50.984
-15.5 | -0.983 | 0.0184 | -0.05 | -53.413
-15 | -0.979 | 0.01682 | -0.052 | -58.228
-14.5 | -0.972 | 0.01526 | -0.053 | -63.699
-14 | -0.96 | 0.01425 | -0.055 | -67.362
-13.5 | -0.944 | 0.0133 | -0.056 | -70.942
-13 | -0.922 | 0.01266 | -0.058 | -72.876
-12.5 | -0.896 | 0.01199 | -0.059 | -74.731
-12 | -0.865 | 0.01132 | -0.06 | -76.423
-11.5 | -0.831 | 0.01076 | -0.062 | -77.261
-11 | -0.794 | 0.01019 | -0.063 | -77.92
-10.5 | -0.754 | 0.00975 | -0.064 | -77.299
-10 | -0.711 | 0.00929 | -0.066 | -76.48
-9.5 | -0.665 | 0.00885 | -0.067 | -75.12
-9 | -0.617 | 0.00849 | -0.069 | -72.694
-8.5 | -0.567 | 0.00814 | -0.07 | -69.638
-8 | -0.515 | 0.00783 | -0.071 | -65.807
-7.5 | -0.461 | 0.00751 | -0.073 | -61.447
-7 | -0.406 | 0.00723 | -0.074 | -56.105
-6.5 | -0.349 | 0.007 | -0.075 | -49.873
-6 | -0.291 | 0.00676 | -0.077 | -43.109
-5.5 | -0.233 | 0.00653 | -0.078 | -35.597
-5 | -0.173 | 0.00632 | -0.08 | -27.325
-4.5 | -0.112 | 0.00615 | -0.081 | -18.281
-4 | -0.051 | 0.00597 | -0.082 | -8.616
-3.5 | 0.01 | 0.00583 | -0.084 | 1.705
-3 | 0.072 | 0.00573 | -0.085 | 12.518
-2.5 | 0.134 | 0.00562 | -0.086 | 23.807
-2 | 0.197 | 0.00468 | -0.088 | 42.072
-1.5 | 0.259 | 0.00512 | -0.089 | 50.58
-1 | 0.321 | 0.00531 | -0.091 | 60.579
-0.5 | 0.384 | 0.00542 | -0.092 | 70.856
0 | 0.446 | 0.00552 | -0.093 | 80.799
0.5 | 0.508 | 0.00567 | -0.094 | 89.665
1 | 0.571 | 0.00561 | -0.096 | 101.791
1.5 | 0.633 | 0.00587 | -0.097 | 107.87
2 | 0.695 | 0.00623 | -0.098 | 111.564
2.5 | 0.753 | 0.00666 | -0.099 | 113.098
3 | 0.812 | 0.00627 | -0.1 | 129.576
3.5 | 0.87 | 0.00708 | -0.101 | 122.779
4 | 0.927 | 0.00862 | -0.103 | 107.546
4.5 | 0.984 | 0.00893 | -0.104 | 110.2
5 | 1.04 | 0.00927 | -0.105 | 112.132
5.5 | 1.093 | 0.00962 | -0.106 | 113.685
6 | 1.145 | 0.00996 | -0.107 | 114.862
6.5 | 1.194 | 0.01039 | -0.108 | 114.872
7 | 1.24 | 0.01077 | -0.109 | 115.108
7.5 | 1.284 | 0.01117 | -0.11 | 114.924
8 | 1.325 | 0.01167 | -0.111 | 113.523
8.5 | 1.362 | 0.01212 | -0.112 | 112.364
9 | 1.396 | 0.01266 | -0.113 | 110.252
9.5 | 1.426 | 0.0133 | -0.114 | 107.191
10 | 1.451 | 0.01392 | -0.115 | 104.301
10.5 | 1.473 | 0.0145 | -0.115 | 101.587
11 | 1.49 | 0.0152 | -0.116 | 98.034
11.5 | 1.503 | 0.01586 | -0.117 | 94.795
12 | 1.506 | 0.01666 | -0.118 | 90.41
12.5 | 1.504 | 0.01744 | -0.119 | 86.239
13 | 1.496 | 0.01831 | -0.12 | 81.716
13.5 | 1.484 | 0.01912 | -0.12 | 77.61
14 | 1.466 | 0.02026 | -0.121 | 72.362
14.5 | 1.444 | 0.02128 | -0.122 | 67.867
15 | 1.418 | 0.02239 | -0.122 | 63.366
15.5 | 1.389 | 0.02383 | -0.123 | 58.271
16 | 1.355 | 0.02562 | -0.123 | 52.864
16.5 | 1.318 | 0.02754 | -0.124 | 47.856
17 | 1.276 | 0.02909 | -0.124 | 43.862

## 124. Re 14M Mach 0.10 (2)
BIGFOIL.COM POLAR EXPORT
NACA66-417
NACA66-417 |  |  |  | Cl Max: | 1.8085 | at alpha= | 20 | deg
XFOIL ncrit=9 |  |  |  | L/D Max: | 166.271 | at alpha= | 1 | deg
Re: | 14000000 |  |  | Cd Min: | 0.04713 | at alpha= | 20 | deg
Mach: | 0.1 |  |  | Cl=0 at alpha= | -3.34 | deg
|  |  |  | @ Cl=0.1, Cd= | 0.0051854
|  |  |  | @ Cl=0.4, Cd= | 0.00293
|  |  |  | @ Cl=0.6, Cd= | 0.0051123
alpha (deg) | Cl | Cd | Cm | Cl/Cd
-20 | -1.3843 | 0.0256 | -0.1227 | -54.0742
-19.5 | -1.3622 | 0.02378 | -0.1211 | -57.2834
-19 | -1.3408 | 0.022 | -0.1191 | -60.9455
-18.5 | -1.3165 | 0.02046 | -0.117 | -64.3451
-18 | -1.287 | 0.01922 | -0.1153 | -66.9615
-17.5 | -1.2576 | 0.01806 | -0.1134 | -69.6346
-17 | -1.2247 | 0.01709 | -0.1117 | -71.6618
-16.5 | -1.1933 | 0.01608 | -0.1097 | -74.2102
-16 | -1.1586 | 0.01523 | -0.1079 | -76.0735
-15.5 | -1.1236 | 0.01443 | -0.106 | -77.8656
-15 | -1.0871 | 0.01369 | -0.1042 | -79.4083
-14.5 | -1.0495 | 0.01305 | -0.1024 | -80.4215
-14 | -1.0138 | 0.01229 | -0.1003 | -82.4898
-13.5 | -0.9782 | 0.01159 | -0.098 | -84.4003
-13 | -0.9389 | 0.01103 | -0.0962 | -85.1224
-12.5 | -0.9003 | 0.01045 | -0.0942 | -86.1531
-12 | -0.8615 | 0.00992 | -0.0921 | -86.8448
-11 | -0.7802 | 0.00905 | -0.0882 | -86.2099
-10.5 | -0.7405 | 0.00866 | -0.0859 | -85.5081
-10 | -0.7066 | 0.00833 | -0.0822 | -84.8259
-9 | -0.6162 | 0.00782 | -0.0793 | -78.798
-8.5 | -0.5671 | 0.0075 | -0.0786 | -75.6133
-8 | -0.516 | 0.00722 | -0.0782 | -71.4681
-7.5 | -0.464 | 0.00695 | -0.078 | -66.7626
-7 | -0.4105 | 0.00673 | -0.0781 | -60.9955
-6.5 | -0.3562 | 0.00653 | -0.0784 | -54.5482
-6 | -0.3011 | 0.00636 | -0.0788 | -47.3428
-5.5 | -0.2461 | 0.00616 | -0.0792 | -39.9513
-5 | -0.1903 | 0.00597 | -0.0797 | -31.876
-4.5 | -0.1334 | 0.00581 | -0.0804 | -22.9604
-4 | -0.0761 | 0.00564 | -0.0813 | -13.4929
-3.5 | -0.0185 | 0.00547 | -0.0822 | -3.3821
-3 | 0.0393 | 0.00532 | -0.0831 | 7.3872
-2.5 | 0.0967 | 0.0052 | -0.0839 | 18.5962
-2 | 0.1531 | 0.00495 | -0.0847 | 30.9293
-1.5 | 0.21 | 0.00456 | -0.0856 | 46.0526
-1 | 0.2671 | 0.00413 | -0.0867 | 64.6731
-0.5 | 0.3247 | 0.00365 | -0.0879 | 88.9589
0 | 0.3851 | 0.00293 | -0.09 | 131.4334
0.5 | 0.445 | 0.00293 | -0.0914 | 151.8771
1 | 0.5038 | 0.00303 | -0.0924 | 166.2706
1.5 | 0.5409 | 0.00409 | -0.0892 | 132.2494
2 | 0.5823 | 0.00486 | -0.0869 | 119.8148
2.5 | 0.6258 | 0.00548 | -0.085 | 114.1971
3 | 0.6666 | 0.00612 | -0.0826 | 108.9216
3.5 | 0.7069 | 0.00668 | -0.08 | 105.8234
4 | 0.7426 | 0.00717 | -0.0764 | 103.5704
4.5 | 0.7728 | 0.00769 | -0.0716 | 100.4941
5 | 0.8121 | 0.00811 | -0.0689 | 100.1356
5.5 | 0.8535 | 0.0085 | -0.0667 | 100.4118
6 | 0.8958 | 0.0089 | -0.0647 | 100.6517
6.5 | 0.9378 | 0.00933 | -0.0628 | 100.5145
7 | 0.9796 | 0.00978 | -0.0609 | 100.1636
7.5 | 1.0196 | 0.01032 | -0.0588 | 98.7984
8 | 1.0613 | 0.01084 | -0.057 | 97.9059
8.5 | 1.1016 | 0.01143 | -0.0551 | 96.378
9 | 1.1401 | 0.01211 | -0.053 | 94.1453
9.5 | 1.1797 | 0.01279 | -0.0511 | 92.2361
10 | 1.2182 | 0.01352 | -0.0492 | 90.1036
10.5 | 1.2567 | 0.01427 | -0.0473 | 88.0659
11 | 1.2951 | 0.01507 | -0.0455 | 85.939
11.5 | 1.3297 | 0.01605 | -0.0432 | 82.8474
12 | 1.3659 | 0.01701 | -0.0413 | 80.2998
12.5 | 1.4015 | 0.01801 | -0.0394 | 77.8179
13 | 1.4366 | 0.01907 | -0.0375 | 75.333
13.5 | 1.4717 | 0.02018 | -0.0357 | 72.9286
14 | 1.5038 | 0.02148 | -0.0337 | 70.0093
14.5 | 1.5368 | 0.02277 | -0.0319 | 67.4923
15 | 1.5666 | 0.0243 | -0.0298 | 64.4691
15.5 | 1.5951 | 0.02598 | -0.0278 | 61.3972
16 | 1.6258 | 0.02754 | -0.0261 | 59.0341
16.5 | 1.6541 | 0.02933 | -0.0244 | 56.3962
17 | 1.6827 | 0.03115 | -0.0228 | 54.0193
17.5 | 1.7089 | 0.03319 | -0.0211 | 51.4884
18 | 1.7331 | 0.03545 | -0.0195 | 48.8886
18.5 | 1.7563 | 0.03787 | -0.018 | 46.3771
19 | 1.7783 | 0.04046 | -0.0166 | 43.9521
19.5 | 1.7943 | 0.04364 | -0.015 | 41.1159
20 | 1.8085 | 0.04713 | -0.0137 | 38.3726

## 125. Re 14M Mach 0.25 (1)
BIGFOIL.COM POLAR EXPORT
NACA66-417
NACA66-417 |  |  |  | Cl Max: | 1.448 | at alpha= | 11 | deg
JavaFoil+Calcfoil stall+Eppler ext transition |  |  |  | L/D Max: | 128.727 | at alpha= | 3 | deg
Re: | 14000000 |  |  | Cd Min: | 0.0046 | at alpha= | -2 | deg
Mach: | 0.25 |  |  | Cl=0 at alpha= | -3.5794 | deg
|  |  |  | @ Cl=0.1, Cd= | 0.0057605
|  |  |  | @ Cl=0.4, Cd= | 0.0053831
|  |  |  | @ Cl=0.6, Cd= | 0.0057778
alpha (deg) | Cl | Cd | Cm | Cl/Cd
-18.5 | -0.497 | 0.16185 | -0.022 | -3.07
-18 | -0.55 | 0.15385 | -0.023 | -3.578
-17.5 | -0.6 | 0.1336 | -0.025 | -4.488
-17 | -0.633 | 0.12505 | -0.026 | -5.066
-16.5 | -0.665 | 0.11477 | -0.028 | -5.794
-16 | -0.697 | 0.10041 | -0.032 | -6.936
-15.5 | -0.804 | 0.03351 | -0.049 | -23.995
-15 | -0.837 | 0.0255 | -0.051 | -32.84
-14.5 | -0.863 | 0.01973 | -0.054 | -43.752
-14 | -0.877 | 0.01654 | -0.056 | -53.057
-13.5 | -0.88 | 0.01512 | -0.057 | -58.205
-13 | -0.875 | 0.01413 | -0.059 | -61.926
-12.5 | -0.862 | 0.01311 | -0.06 | -65.739
-12 | -0.842 | 0.01216 | -0.062 | -69.209
-11.5 | -0.816 | 0.01155 | -0.063 | -70.592
-11 | -0.786 | 0.01081 | -0.065 | -72.637
-10.5 | -0.751 | 0.01023 | -0.066 | -73.353
-10 | -0.712 | 0.00983 | -0.067 | -72.387
-9.5 | -0.669 | 0.00931 | -0.069 | -71.907
-9 | -0.624 | 0.00886 | -0.07 | -70.411
-8.5 | -0.575 | 0.00848 | -0.072 | -67.82
-8 | -0.523 | 0.00812 | -0.073 | -64.447
-7.5 | -0.47 | 0.00779 | -0.075 | -60.345
-7 | -0.414 | 0.00746 | -0.076 | -55.496
-6.5 | -0.357 | 0.00721 | -0.077 | -49.504
-6 | -0.298 | 0.00695 | -0.079 | -42.897
-5.5 | -0.238 | 0.00667 | -0.08 | -35.717
-5 | -0.177 | 0.00646 | -0.082 | -27.425
-4.5 | -0.115 | 0.00629 | -0.083 | -18.333
-4 | -0.053 | 0.00609 | -0.084 | -8.663
-3.5 | 0.01 | 0.00593 | -0.086 | 1.717
-3 | 0.074 | 0.00581 | -0.087 | 12.667
-2.5 | 0.137 | 0.00569 | -0.089 | 24.088
-2 | 0.202 | 0.0046 | -0.09 | 43.876
-1.5 | 0.266 | 0.00513 | -0.092 | 51.841
-1 | 0.33 | 0.0053 | -0.093 | 62.293
-0.5 | 0.394 | 0.00536 | -0.094 | 73.531
0 | 0.459 | 0.00561 | -0.096 | 81.681
0.5 | 0.522 | 0.00573 | -0.097 | 91.192
1 | 0.586 | 0.00571 | -0.098 | 102.728
1.5 | 0.65 | 0.00602 | -0.1 | 108.035
2 | 0.714 | 0.00644 | -0.101 | 110.895
2.5 | 0.772 | 0.00607 | -0.102 | 127.144
3 | 0.833 | 0.00647 | -0.103 | 128.727
3.5 | 0.892 | 0.00854 | -0.104 | 104.381
4 | 0.95 | 0.0089 | -0.105 | 106.812
4.5 | 1.008 | 0.00927 | -0.106 | 108.721
5 | 1.064 | 0.00962 | -0.107 | 110.653
5.5 | 1.118 | 0.01002 | -0.108 | 111.577
6 | 1.169 | 0.01042 | -0.11 | 112.252
6.5 | 1.218 | 0.01085 | -0.111 | 112.205
7 | 1.263 | 0.01131 | -0.112 | 111.643
7.5 | 1.304 | 0.01177 | -0.113 | 110.757
8 | 1.341 | 0.01228 | -0.114 | 109.17
8.5 | 1.373 | 0.01284 | -0.115 | 106.921
9 | 1.4 | 0.01349 | -0.116 | 103.833
9.5 | 1.422 | 0.01415 | -0.117 | 100.464
10 | 1.437 | 0.01491 | -0.117 | 96.402
10.5 | 1.446 | 0.01568 | -0.118 | 92.177
11 | 1.448 | 0.0165 | -0.119 | 87.722
11.5 | 1.442 | 0.01739 | -0.12 | 82.944
12 | 1.423 | 0.01822 | -0.121 | 78.092
12.5 | 1.393 | 0.01935 | -0.122 | 71.988
13 | 1.355 | 0.02037 | -0.122 | 66.538
13.5 | 1.307 | 0.02192 | -0.123 | 59.637
14 | 1.252 | 0.02325 | -0.124 | 53.862
14.5 | 1.189 | 0.0249 | -0.124 | 47.764
15 | 1.116 | 0.02791 | -0.124 | 39.983
15.5 | 1.014 | 0.03921 | -0.12 | 25.865
16 | 0.824 | 0.11006 | -0.082 | 7.486

## 126. Re 14M Mach 0.25 (2)
BIGFOIL.COM POLAR EXPORT
NACA66-417
NACA66-417 |  |  |  | Cl Max: | 1.7972 | at alpha= | 20 | deg
XFOIL ncrit=9 |  |  |  | L/D Max: | 172.99 | at alpha= | 1 | deg
Re: | 14000000 |  |  | Cd Min: | 0.06162 | at alpha= | 20 | deg
Mach: | 0.25 |  |  | Cl=0 at alpha= | -3.3481 | deg
|  |  |  | @ Cl=0.1, Cd= | 0.0052513
|  |  |  | @ Cl=0.4, Cd= | 0.00293
|  |  |  | @ Cl=0.6, Cd= | 0.0049001
alpha (deg) | Cl | Cd | Cm | Cl/Cd
-20 | -1.3309 | 0.0379 | -0.1463 | -35.1161
-19.5 | -1.3276 | 0.03366 | -0.1451 | -39.4415
-19 | -1.3187 | 0.03015 | -0.1432 | -43.738
-18 | -1.2835 | 0.02484 | -0.1382 | -51.6707
-17.5 | -1.2575 | 0.02289 | -0.1356 | -54.9367
-17 | -1.2288 | 0.0212 | -0.1329 | -57.9623
-16.5 | -1.2023 | 0.01949 | -0.1298 | -61.688
-16 | -1.1711 | 0.01812 | -0.1268 | -64.6302
-15.5 | -1.138 | 0.01687 | -0.1238 | -67.457
-15 | -1.1016 | 0.01583 | -0.1211 | -69.5894
-14.5 | -1.0637 | 0.01489 | -0.1184 | -71.4372
-14 | -1.0222 | 0.01414 | -0.1161 | -72.2914
-13.5 | -0.9871 | 0.01317 | -0.1129 | -74.9506
-13 | -0.9477 | 0.01236 | -0.1102 | -76.6748
-12.5 | -0.9087 | 0.01158 | -0.1073 | -78.4715
-12 | -0.8695 | 0.01088 | -0.1044 | -79.9173
-11.5 | -0.8272 | 0.01029 | -0.1019 | -80.3887
-11 | -0.7838 | 0.00977 | -0.0996 | -80.2252
-10.5 | -0.7408 | 0.00927 | -0.0971 | -79.9137
-10 | -0.6976 | 0.00883 | -0.0946 | -79.0034
-9.5 | -0.655 | 0.00844 | -0.092 | -77.6066
-9 | -0.6186 | 0.00807 | -0.088 | -76.6543
-8.5 | -0.5751 | 0.00778 | -0.0854 | -73.9203
-8 | -0.5254 | 0.00745 | -0.084 | -70.5235
-7.5 | -0.4735 | 0.00715 | -0.0831 | -66.2238
-7 | -0.4198 | 0.00689 | -0.0826 | -60.9289
-6.5 | -0.3648 | 0.00667 | -0.0823 | -54.6927
-5.5 | -0.252 | 0.00628 | -0.0825 | -40.1274
-5 | -0.1945 | 0.00607 | -0.0828 | -32.0428
-4.5 | -0.1362 | 0.00587 | -0.0834 | -23.2027
-4 | -0.0772 | 0.00571 | -0.0841 | -13.5201
-3.5 | -0.0181 | 0.00553 | -0.0849 | -3.2731
-3 | 0.0415 | 0.00538 | -0.0857 | 7.7138
-2.5 | 0.1006 | 0.00525 | -0.0865 | 19.1619
-2 | 0.1585 | 0.00501 | -0.0872 | 31.6367
-1 | 0.2754 | 0.00416 | -0.0891 | 66.2019
-0.5 | 0.3346 | 0.00361 | -0.0904 | 92.687
0 | 0.3972 | 0.00293 | -0.0926 | 135.5631
0.5 | 0.4593 | 0.00293 | -0.094 | 156.7577
1 | 0.5207 | 0.00301 | -0.0952 | 172.99
1.5 | 0.5608 | 0.00394 | -0.0923 | 142.335
2 | 0.5981 | 0.00487 | -0.0888 | 122.8131
2.5 | 0.6398 | 0.00553 | -0.0861 | 115.6962
3 | 0.6784 | 0.00617 | -0.0828 | 109.9514
3.5 | 0.7077 | 0.00676 | -0.0775 | 104.6893
4 | 0.7359 | 0.00736 | -0.0719 | 99.9864
4.5 | 0.766 | 0.00804 | -0.0671 | 95.2736
5 | 0.8067 | 0.00853 | -0.0643 | 94.5721
5.5 | 0.8496 | 0.009 | -0.0621 | 94.4
6 | 0.8929 | 0.0095 | -0.06 | 93.9895
6.5 | 0.9362 | 0.01002 | -0.0579 | 93.4331
7 | 0.9786 | 0.0106 | -0.0557 | 92.3208
7.5 | 1.0205 | 0.01123 | -0.0535 | 90.8727
8 | 1.0637 | 0.01185 | -0.0516 | 89.7637
8.5 | 1.1042 | 0.01259 | -0.0493 | 87.7045
9 | 1.1443 | 0.0134 | -0.0469 | 85.3955
9.5 | 1.1857 | 0.01419 | -0.0448 | 83.5588
10 | 1.2254 | 0.01508 | -0.0425 | 81.2599
10.5 | 1.2653 | 0.01599 | -0.0403 | 79.1307
11 | 1.3029 | 0.01705 | -0.0379 | 76.4164
11.5 | 1.3397 | 0.01821 | -0.0353 | 73.5695
12 | 1.3788 | 0.01929 | -0.0332 | 71.4774
12.5 | 1.4153 | 0.02056 | -0.0308 | 68.8375
13 | 1.4524 | 0.02185 | -0.0285 | 66.4714
13.5 | 1.4869 | 0.02333 | -0.026 | 63.7334
14 | 1.5187 | 0.02505 | -0.0234 | 60.6267
14.5 | 1.5521 | 0.02674 | -0.021 | 58.0441
15 | 1.5825 | 0.02869 | -0.0185 | 55.1586
15.5 | 1.6138 | 0.03068 | -0.0162 | 52.601
16 | 1.6454 | 0.03272 | -0.014 | 50.2873
16.5 | 1.672 | 0.0352 | -0.0116 | 47.5
17 | 1.697 | 0.03791 | -0.0094 | 44.7639
17.5 | 1.7201 | 0.04089 | -0.0072 | 42.0665
18 | 1.7398 | 0.04426 | -0.0051 | 39.3086
18.5 | 1.7579 | 0.04797 | -0.0033 | 36.6458
19 | 1.7762 | 0.05182 | -0.0018 | 34.2763
19.5 | 1.7889 | 0.05638 | -0.0006 | 31.7293
20 | 1.7972 | 0.06162 | 0.0002 | 29.1659

## 127. Re 14M Mach 0.50 (1)
BIGFOIL.COM POLAR EXPORT
NACA66-417
NACA66-417 |  |  |  | Cl Max: | 1.315 | at alpha= | 20 | deg
JavaFoil+Calcfoil stall+Eppler ext transition |  |  |  | L/D Max: | 114.079 | at alpha= | 2 | deg
Re: | 14000000 |  |  | Cd Min: | 0.00487 | at alpha= | -1.5 | deg
Mach: | 0.5 |  |  | Cl=0 at alpha= | -3.5797 | deg
|  |  |  | @ Cl=0.1, Cd= | 0.0061966
|  |  |  | @ Cl=0.4, Cd= | 0.0057058
|  |  |  | @ Cl=0.6, Cd= | 0.0056709
alpha (deg) | Cl | Cd | Cm | Cl/Cd
-20 | -0.924 | 0.16295 | -0.029 | -5.67
-19.5 | -0.895 | 0.16 | -0.029 | -5.594
-19 | -0.872 | 0.14338 | -0.031 | -6.08
-18.5 | -0.843 | 0.13743 | -0.032 | -6.135
-18 | -0.813 | 0.1344 | -0.031 | -6.051
-17.5 | -0.785 | 0.12913 | -0.032 | -6.076
-17 | -0.757 | 0.12045 | -0.033 | -6.287
-16.5 | -0.732 | 0.11431 | -0.035 | -6.405
-16 | -0.706 | 0.10536 | -0.036 | -6.698
-15.5 | -0.677 | 0.10085 | -0.037 | -6.713
-15 | -0.659 | 0.08473 | -0.042 | -7.781
-14.5 | -0.715 | 0.0248 | -0.059 | -28.846
-14 | -0.586 | 0.09958 | -0.034 | -5.888
-13.5 | -0.559 | 0.093 | -0.035 | -6.007
-13 | -0.534 | 0.08159 | -0.039 | -6.545
-12.5 | -0.529 | 0.05576 | -0.053 | -9.479
-12 | -0.563 | 0.01687 | -0.068 | -33.349
-11.5 | -0.532 | 0.01509 | -0.07 | -35.276
-11 | -0.501 | 0.01374 | -0.071 | -36.442
-10.5 | -0.39 | 0.07174 | -0.036 | -5.43
-10 | -0.362 | 0.06291 | -0.038 | -5.755
-9.5 | -0.335 | 0.05697 | -0.042 | -5.88
-9 | -0.368 | 0.01135 | -0.078 | -32.449
-8.5 | -0.531 | 0.01055 | -0.079 | -50.378
-8 | -0.522 | 0.00982 | -0.081 | -53.134
-7.5 | -0.487 | 0.00922 | -0.083 | -52.839
-7 | -0.439 | 0.00871 | -0.084 | -50.431
-6.5 | -0.384 | 0.00826 | -0.086 | -46.54
-6 | -0.324 | 0.00783 | -0.088 | -41.429
-5.5 | -0.261 | 0.00747 | -0.089 | -34.917
-5 | -0.195 | 0.00716 | -0.091 | -27.232
-4.5 | -0.127 | 0.00688 | -0.092 | -18.503
-4 | -0.058 | 0.00664 | -0.094 | -8.796
-3.5 | 0.011 | 0.00642 | -0.095 | 1.758
-3 | 0.082 | 0.00623 | -0.097 | 13.094
-2.5 | 0.152 | 0.0061 | -0.098 | 24.929
-2 | 0.224 | 0.00596 | -0.1 | 37.538
-1.5 | 0.295 | 0.00487 | -0.102 | 60.658
-1 | 0.367 | 0.00566 | -0.103 | 64.828
-0.5 | 0.439 | 0.00576 | -0.105 | 76.233
0 | 0.513 | 0.00586 | -0.107 | 87.519
0.5 | 0.583 | 0.00553 | -0.108 | 105.399
1 | 0.653 | 0.00611 | -0.109 | 106.852
1.5 | 0.723 | 0.00649 | -0.111 | 111.469
2 | 0.793 | 0.00695 | -0.112 | 114.079
2.5 | 0.856 | 0.00753 | -0.113 | 113.724
3 | 0.921 | 0.00948 | -0.114 | 97.218
3.5 | 0.986 | 0.00991 | -0.116 | 99.509
4 | 1.049 | 0.01042 | -0.117 | 100.702
4.5 | 1.109 | 0.01091 | -0.118 | 101.672
5 | 1.166 | 0.0115 | -0.119 | 101.451
5.5 | 1.217 | 0.01208 | -0.12 | 100.769
6 | 1.258 | 0.01269 | -0.122 | 99.129
6.5 | 1.287 | 0.01341 | -0.123 | 95.937
7 | 1.296 | 0.01424 | -0.124 | 90.986
7.5 | 1.268 | 0.01537 | -0.125 | 82.479
8 | 1.139 | 0.01689 | -0.126 | 67.438
8.5 | 0.818 | 0.01842 | -0.127 | 44.409
9 | 0.852 | 0.01811 | -0.128 | 47.067
9.5 | 0.883 | 0.01966 | -0.129 | 44.936
10 | 0.914 | 0.0213 | -0.13 | 42.905
10.5 | 0.788 | 0.07032 | -0.073 | 11.211
11 | 0.979 | 0.02203 | -0.132 | 44.433
11.5 | 1.008 | 0.02416 | -0.133 | 41.737
12 | 1.036 | 0.02684 | -0.133 | 38.604
12.5 | 1.054 | 0.0322 | -0.132 | 32.743
13 | 0.925 | 0.09636 | -0.078 | 9.6
13.5 | 1.124 | 0.03184 | -0.135 | 35.291
14 | 1.148 | 0.03578 | -0.135 | 32.07
14.5 | 1.156 | 0.04545 | -0.132 | 25.44
15 | 1.041 | 0.10927 | -0.089 | 9.53
15.5 | 1.089 | 0.10312 | -0.103 | 10.564
16 | 1.139 | 0.09567 | -0.112 | 11.909
16.5 | 1.118 | 0.13612 | -0.088 | 8.21
17 | 1.147 | 0.14132 | -0.092 | 8.119
17.5 | 1.18 | 0.14296 | -0.097 | 8.257
18 | 1.205 | 0.15924 | -0.096 | 7.567
18.5 | 1.227 | 0.17631 | -0.094 | 6.962
19 | 1.257 | 0.18059 | -0.097 | 6.961
19.5 | 1.287 | 0.18492 | -0.1 | 6.958
20 | 1.315 | 0.19259 | -0.102 | 6.829

## 128. Re 14M Mach 0.50 (2)
BIGFOIL.COM POLAR EXPORT
NACA66-417
NACA66-417 |  |  |  | Cl Max: | 1.3217 | at alpha= | 11.5 | deg
XFOIL ncrit=9 |  |  |  | L/D Max: | 193.66 | at alpha= | 1 | deg
Re: | 14000000 |  |  | Cd Min: | 0.14956 | at alpha= | 16.5 | deg
Mach: | 0.5 |  |  | Cl=0 at alpha= | -99 | deg
|  |  |  | @ Cl=0.1, Cd= | 0.003
|  |  |  | @ Cl=0.4, Cd= | 0.003
|  |  |  | @ Cl=0.6, Cd= | 0.0031092
alpha (deg) | Cl | Cd | Cm | Cl/Cd
0 | 0.4492 | 0.003 | -0.1036 | 149.7333
0.5 | 0.5221 | 0.00297 | -0.1055 | 175.7912
1 | 0.5926 | 0.00306 | -0.1069 | 193.6601
1.5 | 0.6513 | 0.00345 | -0.1058 | 188.7826
2 | 0.6805 | 0.0045 | -0.0989 | 151.2222
2.5 | 0.6799 | 0.00556 | -0.0859 | 122.2842
3 | 0.6812 | 0.00675 | -0.0739 | 100.9185
3.5 | 0.7058 | 0.00777 | -0.0669 | 90.8366
4 | 0.7223 | 0.00923 | -0.0589 | 78.2557
4.5 | 0.7464 | 0.01068 | -0.0525 | 69.8876
5 | 0.7879 | 0.01168 | -0.0489 | 67.4572
5.5 | 0.8356 | 0.01255 | -0.0462 | 66.5817
6 | 0.883 | 0.01348 | -0.0434 | 65.5045
6.5 | 0.9331 | 0.01436 | -0.0409 | 64.9791
7 | 0.9801 | 0.01544 | -0.0378 | 63.478
7.5 | 1.0282 | 0.01653 | -0.0349 | 62.2021
8 | 1.0773 | 0.01765 | -0.0318 | 61.0368
8.5 | 1.1231 | 0.01901 | -0.0284 | 59.0794
9 | 1.1699 | 0.0204 | -0.0249 | 57.348
9.5 | 1.2166 | 0.02192 | -0.0212 | 55.5018
10 | 1.2581 | 0.02379 | -0.0169 | 52.8836
10.5 | 1.2954 | 0.02603 | -0.0121 | 49.7657
11 | 1.3184 | 0.02919 | -0.0063 | 45.1662
11.5 | 1.3217 | 0.03373 | 0.0003 | 39.1847
12 | 1.3043 | 0.03996 | 0.0068 | 32.6401
12.5 | 1.2786 | 0.04763 | 0.0117 | 26.8444
13 | 1.248 | 0.0568 | 0.0142 | 21.9718
13.5 | 1.2166 | 0.06724 | 0.0139 | 18.0934
14 | 1.1828 | 0.07923 | 0.0106 | 14.9287
14.5 | 1.1513 | 0.09224 | 0.0048 | 12.4816
15 | 1.1226 | 0.1061 | -0.0031 | 10.5806
15.5 | 1.0948 | 0.12088 | -0.0127 | 9.0569
16 | 1.0736 | 0.13533 | -0.0226 | 7.9332
16.5 | 1.0567 | 0.14956 | -0.0322 | 7.0654

## 129. Re 16M Mach 0.00 (1)
BIGFOIL.COM POLAR EXPORT
NACA66-417
NACA66-417 |  |  |  | Cl Max: | 1.518 | at alpha= | 12.5 | deg
JavaFoil+Calcfoil stall+Eppler ext transition |  |  |  | L/D Max: | 129.885 | at alpha= | 4 | deg
Re: | 16000000 |  |  | Cd Min: | 0.00503 | at alpha= | -2.5 | deg
Mach: | 0 |  |  | Cl=0 at alpha= | -3.582 | deg
|  |  |  | @ Cl=0.1, Cd= | 0.005344
|  |  |  | @ Cl=0.4, Cd= | 0.0057119
|  |  |  | @ Cl=0.6, Cd= | 0.0060184
alpha (deg) | Cl | Cd | Cm | Cl/Cd
-20 | -0.783 | 0.14565 | -0.024 | -5.376
-19.5 | -0.803 | 0.13803 | -0.025 | -5.815
-19 | -0.829 | 0.12001 | -0.029 | -6.91
-18.5 | -0.85 | 0.10891 | -0.031 | -7.809
-18 | -0.868 | 0.09992 | -0.033 | -8.692
-17.5 | -0.988 | 0.02804 | -0.044 | -35.216
-17 | -1 | 0.02333 | -0.046 | -42.864
-16.5 | -1.006 | 0.02022 | -0.048 | -49.771
-16 | -1.008 | 0.01794 | -0.049 | -56.184
-15.5 | -1.003 | 0.01711 | -0.05 | -58.596
-15 | -0.997 | 0.01535 | -0.052 | -64.93
-14.5 | -0.985 | 0.01443 | -0.053 | -68.29
-14 | -0.97 | 0.01354 | -0.055 | -71.639
-13.5 | -0.952 | 0.01269 | -0.056 | -75.004
-13 | -0.929 | 0.01211 | -0.057 | -76.694
-12.5 | -0.9 | 0.0115 | -0.059 | -78.275
-12 | -0.869 | 0.01075 | -0.06 | -80.759
-11.5 | -0.833 | 0.01036 | -0.061 | -80.42
-11 | -0.795 | 0.00984 | -0.063 | -80.774
-10.5 | -0.754 | 0.00942 | -0.064 | -80.017
-10 | -0.71 | 0.00899 | -0.066 | -79.033
-9.5 | -0.664 | 0.00857 | -0.067 | -77.489
-9 | -0.616 | 0.00823 | -0.068 | -74.891
-8.5 | -0.566 | 0.0079 | -0.07 | -71.59
-8 | -0.514 | 0.00759 | -0.071 | -67.664
-7.5 | -0.46 | 0.00732 | -0.072 | -62.854
-7 | -0.405 | 0.00704 | -0.074 | -57.498
-6.5 | -0.348 | 0.00681 | -0.075 | -51.119
-6 | -0.29 | 0.00658 | -0.077 | -44.146
-5.5 | -0.232 | 0.00636 | -0.078 | -36.456
-5 | -0.172 | 0.00616 | -0.079 | -27.953
-4.5 | -0.112 | 0.00598 | -0.081 | -18.729
-4 | -0.051 | 0.00587 | -0.082 | -8.735
-3.5 | 0.01 | 0.00574 | -0.083 | 1.723
-3 | 0.071 | 0.00562 | -0.085 | 12.705
-2.5 | 0.133 | 0.00503 | -0.086 | 26.472
-2 | 0.196 | 0.00542 | -0.088 | 36.168
-1.5 | 0.258 | 0.00543 | -0.089 | 47.46
-1 | 0.32 | 0.00552 | -0.09 | 57.951
-0.5 | 0.382 | 0.00568 | -0.091 | 67.217
0 | 0.444 | 0.00579 | -0.093 | 76.655
0.5 | 0.506 | 0.00595 | -0.094 | 85.047
1 | 0.568 | 0.00607 | -0.095 | 93.504
1.5 | 0.63 | 0.00597 | -0.096 | 105.471
2 | 0.691 | 0.00629 | -0.098 | 109.962
2.5 | 0.749 | 0.00668 | -0.099 | 112.15
3 | 0.809 | 0.0066 | -0.1 | 122.458
3.5 | 0.866 | 0.00739 | -0.101 | 117.208
4 | 0.924 | 0.00711 | -0.102 | 129.885
4.5 | 0.98 | 0.00869 | -0.103 | 112.75
5 | 1.036 | 0.00901 | -0.104 | 114.925
5.5 | 1.089 | 0.00935 | -0.105 | 116.474
6 | 1.141 | 0.00968 | -0.106 | 117.797
6.5 | 1.19 | 0.01007 | -0.107 | 118.114
7 | 1.237 | 0.01044 | -0.108 | 118.47
7.5 | 1.281 | 0.01082 | -0.109 | 118.394
8 | 1.322 | 0.01128 | -0.11 | 117.189
8.5 | 1.36 | 0.01176 | -0.111 | 115.707
9 | 1.395 | 0.01223 | -0.112 | 114.038
9.5 | 1.426 | 0.01283 | -0.113 | 111.098
10 | 1.453 | 0.01342 | -0.114 | 108.29
10.5 | 1.476 | 0.01403 | -0.115 | 105.228
11 | 1.496 | 0.01462 | -0.116 | 102.261
11.5 | 1.511 | 0.01532 | -0.117 | 98.615
12 | 1.517 | 0.016 | -0.118 | 94.81
12.5 | 1.518 | 0.01672 | -0.118 | 90.778
13 | 1.514 | 0.01753 | -0.119 | 86.365
13.5 | 1.506 | 0.01829 | -0.12 | 82.317
14 | 1.492 | 0.01929 | -0.121 | 77.354
14.5 | 1.475 | 0.02025 | -0.121 | 72.851
15 | 1.454 | 0.02143 | -0.122 | 67.848
15.5 | 1.429 | 0.02257 | -0.122 | 63.328
16 | 1.401 | 0.02409 | -0.123 | 58.132
16.5 | 1.37 | 0.02574 | -0.123 | 53.203
17 | 1.333 | 0.02733 | -0.124 | 48.771
17.5 | 1.29 | 0.02989 | -0.124 | 43.164

## 130. Re 16M Mach 0.00 (2)
BIGFOIL.COM POLAR EXPORT
NACA66-417
NACA66-417 |  |  |  | Cl Max: | 1.8221 | at alpha= | 20 | deg
XFOIL ncrit=9 |  |  |  | L/D Max: | 151.575 | at alpha= | 0.5 | deg
Re: | 16000000 |  |  | Cd Min: | 0.04368 | at alpha= | 20 | deg
Mach: | 0 |  |  | Cl=0 at alpha= | -3.3389 | deg
|  |  |  | @ Cl=0.1, Cd= | 0.0050726
|  |  |  | @ Cl=0.4, Cd= | 0.0030625
|  |  |  | @ Cl=0.6, Cd= | 0.005255
alpha (deg) | Cl | Cd | Cm | Cl/Cd
-20 | -1.3966 | 0.0235 | -0.1175 | -59.4298
-19.5 | -1.3728 | 0.02195 | -0.1159 | -62.5421
-19 | -1.3499 | 0.02041 | -0.114 | -66.1391
-18.5 | -1.325 | 0.01899 | -0.1121 | -69.7736
-18 | -1.2958 | 0.0179 | -0.1103 | -72.3911
-17.5 | -1.2655 | 0.01685 | -0.1086 | -75.1039
-17 | -1.2323 | 0.016 | -0.107 | -77.0187
-16.5 | -1.1994 | 0.0151 | -0.1052 | -79.4305
-16 | -1.1656 | 0.01432 | -0.1034 | -81.3966
-15.5 | -1.1295 | 0.01361 | -0.1019 | -82.9904
-15 | -1.0932 | 0.01295 | -0.1001 | -84.417
-14.5 | -1.0557 | 0.01233 | -0.0985 | -85.6204
-14 | -1.0185 | 0.01172 | -0.0967 | -86.9027
-13.5 | -0.9824 | 0.01108 | -0.0946 | -88.6643
-13 | -0.9429 | 0.01056 | -0.0929 | -89.2898
-12.5 | -0.9054 | 0.01001 | -0.0909 | -90.4496
-12 | -0.8676 | 0.0095 | -0.0887 | -91.3263
-11.5 | -0.8273 | 0.00908 | -0.0868 | -91.1123
-11 | -0.7881 | 0.00867 | -0.0847 | -90.8997
-10.5 | -0.7531 | 0.00832 | -0.0815 | -90.5168
-10 | -0.7147 | 0.00809 | -0.0788 | -88.3436
-8.5 | -0.5674 | 0.00728 | -0.0771 | -77.9396
-8 | -0.516 | 0.00702 | -0.0769 | -73.5043
-7.5 | -0.4639 | 0.00676 | -0.0769 | -68.6243
-7 | -0.4105 | 0.00655 | -0.0771 | -62.6718
-6.5 | -0.3562 | 0.00636 | -0.0775 | -56.0063
-5.5 | -0.2459 | 0.00601 | -0.0785 | -40.9151
-5 | -0.1898 | 0.00581 | -0.0792 | -32.6678
-4.5 | -0.133 | 0.00564 | -0.08 | -23.5816
-4 | -0.0757 | 0.00549 | -0.0809 | -13.7887
-3.5 | -0.0184 | 0.00533 | -0.0818 | -3.4522
-3 | 0.0387 | 0.00522 | -0.0826 | 7.4138
-2.5 | 0.096 | 0.00509 | -0.0835 | 18.8605
-2 | 0.1533 | 0.00484 | -0.0845 | 31.6736
-1.5 | 0.2099 | 0.00452 | -0.0854 | 46.4381
-1 | 0.2664 | 0.00415 | -0.0863 | 64.1928
-0.5 | 0.3245 | 0.00377 | -0.0877 | 86.0743
0 | 0.3828 | 0.00312 | -0.0894 | 122.6923
0.5 | 0.4426 | 0.00292 | -0.0909 | 151.5753
1 | 0.4936 | 0.00336 | -0.0905 | 146.9048
1.5 | 0.5316 | 0.00437 | -0.0876 | 121.6476
2 | 0.5769 | 0.00496 | -0.0862 | 116.3105
3.5 | 0.7069 | 0.00662 | -0.0805 | 106.7825
4 | 0.7476 | 0.00712 | -0.078 | 105
4.5 | 0.7804 | 0.00751 | -0.0738 | 103.9148
5 | 0.8209 | 0.00785 | -0.0713 | 104.5732
5.5 | 0.8625 | 0.0082 | -0.0692 | 105.1829
6 | 0.9039 | 0.00859 | -0.0671 | 105.227
6.5 | 0.9461 | 0.00898 | -0.0652 | 105.3563
7 | 0.988 | 0.00941 | -0.0633 | 104.9947
7.5 | 1.0278 | 0.00991 | -0.0612 | 103.7134
8 | 1.0688 | 0.0104 | -0.0594 | 102.7692
8.5 | 1.1093 | 0.01094 | -0.0576 | 101.3985
9 | 1.1481 | 0.01157 | -0.0555 | 99.2308
9.5 | 1.1865 | 0.01222 | -0.0535 | 97.0949
10 | 1.2264 | 0.01286 | -0.0519 | 95.3655
10.5 | 1.264 | 0.0136 | -0.0499 | 92.9412
11 | 1.3012 | 0.01438 | -0.048 | 90.4868
11.5 | 1.3374 | 0.01525 | -0.0461 | 87.6984
12 | 1.3725 | 0.01617 | -0.0441 | 84.8794
12.5 | 1.4094 | 0.01706 | -0.0424 | 82.6143
13 | 1.4439 | 0.01808 | -0.0405 | 79.8617
13.5 | 1.4782 | 0.01913 | -0.0387 | 77.2713
14 | 1.5108 | 0.02032 | -0.0368 | 74.3504
14.5 | 1.5418 | 0.02164 | -0.0348 | 71.2477
15 | 1.5741 | 0.02292 | -0.0331 | 68.678
15.5 | 1.6022 | 0.0245 | -0.031 | 65.3959
16 | 1.633 | 0.02597 | -0.0294 | 62.8802
16.5 | 1.6628 | 0.02752 | -0.0279 | 60.4215
17 | 1.6897 | 0.02932 | -0.0262 | 57.6296
17.5 | 1.7185 | 0.03105 | -0.0248 | 55.3462
18 | 1.7429 | 0.03313 | -0.0231 | 52.6079
18.5 | 1.7648 | 0.03548 | -0.0215 | 49.7407
19.5 | 1.807 | 0.04053 | -0.0187 | 44.5843
20 | 1.8221 | 0.04368 | -0.0173 | 41.7147

## 131. Re 16M Mach 0.10 (1)
BIGFOIL.COM POLAR EXPORT
NACA66-417
NACA66-417 |  |  |  | Cl Max: | 1.508 | at alpha= | 12 | deg
JavaFoil+Calcfoil stall+Eppler ext transition |  |  |  | L/D Max: | 122.485 | at alpha= | 3 | deg
Re: | 16000000 |  |  | Cd Min: | 0.00504 | at alpha= | -2.5 | deg
Mach: | 0.1 |  |  | Cl=0 at alpha= | -3.5806 | deg
|  |  |  | @ Cl=0.1, Cd= | 0.0053635
|  |  |  | @ Cl=0.4, Cd= | 0.0057629
|  |  |  | @ Cl=0.6, Cd= | 0.0060132
alpha (deg) | Cl | Cd | Cm | Cl/Cd
-20 | -0.734 | 0.16082 | -0.021 | -4.561
-19.5 | -0.76 | 0.14309 | -0.024 | -5.31
-19 | -0.781 | 0.13559 | -0.025 | -5.762
-18.5 | -0.808 | 0.11955 | -0.029 | -6.759
-18 | -0.827 | 0.11205 | -0.03 | -7.383
-17.5 | -0.874 | 0.07767 | -0.037 | -11.254
-17 | -0.968 | 0.02561 | -0.046 | -37.806
-16.5 | -0.976 | 0.02292 | -0.047 | -42.581
-16 | -0.987 | 0.01863 | -0.049 | -52.974
-15.5 | -0.984 | 0.01773 | -0.05 | -55.517
-15 | -0.98 | 0.01633 | -0.052 | -60.025
-14.5 | -0.973 | 0.01477 | -0.053 | -65.889
-14 | -0.961 | 0.01384 | -0.055 | -69.448
-13.5 | -0.944 | 0.01299 | -0.056 | -72.702
-13 | -0.923 | 0.0123 | -0.058 | -75.062
-12.5 | -0.897 | 0.01166 | -0.059 | -76.926
-12 | -0.866 | 0.01102 | -0.06 | -78.563
-11.5 | -0.832 | 0.01048 | -0.062 | -79.347
-11 | -0.794 | 0.00994 | -0.063 | -79.923
-10.5 | -0.754 | 0.0095 | -0.065 | -79.371
-10 | -0.711 | 0.00906 | -0.066 | -78.507
-9.5 | -0.666 | 0.00863 | -0.067 | -77.081
-9 | -0.618 | 0.00828 | -0.069 | -74.579
-8.5 | -0.567 | 0.00794 | -0.07 | -71.473
-8 | -0.515 | 0.00763 | -0.071 | -67.567
-7.5 | -0.462 | 0.00735 | -0.073 | -62.819
-7 | -0.406 | 0.00708 | -0.074 | -57.346
-6.5 | -0.349 | 0.00684 | -0.076 | -51.108
-6 | -0.292 | 0.0066 | -0.077 | -44.202
-5.5 | -0.233 | 0.00638 | -0.078 | -36.49
-5 | -0.173 | 0.00618 | -0.08 | -27.995
-4.5 | -0.113 | 0.00601 | -0.081 | -18.718
-4 | -0.052 | 0.00588 | -0.082 | -8.759
-3.5 | 0.01 | 0.00577 | -0.084 | 1.724
-3 | 0.072 | 0.00563 | -0.085 | 12.745
-2.5 | 0.134 | 0.00504 | -0.087 | 26.562
-2 | 0.197 | 0.00546 | -0.088 | 36.046
-1.5 | 0.259 | 0.00543 | -0.089 | 47.705
-1 | 0.322 | 0.00553 | -0.091 | 58.14
-0.5 | 0.384 | 0.00575 | -0.092 | 66.702
0 | 0.446 | 0.0058 | -0.093 | 76.918
0.5 | 0.508 | 0.00593 | -0.094 | 85.748
1 | 0.571 | 0.00606 | -0.096 | 94.226
1.5 | 0.633 | 0.00596 | -0.097 | 106.163
2 | 0.695 | 0.00636 | -0.098 | 109.209
2.5 | 0.753 | 0.00676 | -0.099 | 111.427
3 | 0.812 | 0.00663 | -0.1 | 122.485
3.5 | 0.87 | 0.00747 | -0.101 | 116.555
4 | 0.928 | 0.00843 | -0.103 | 110.048
4.5 | 0.985 | 0.00873 | -0.104 | 112.792
5 | 1.04 | 0.00906 | -0.105 | 114.765
5.5 | 1.094 | 0.00941 | -0.106 | 116.244
6 | 1.145 | 0.00975 | -0.107 | 117.503
6.5 | 1.194 | 0.01015 | -0.108 | 117.728
7 | 1.241 | 0.01052 | -0.109 | 117.911
7.5 | 1.285 | 0.01093 | -0.11 | 117.528
8 | 1.326 | 0.01138 | -0.111 | 116.452
8.5 | 1.363 | 0.01186 | -0.112 | 114.924
9 | 1.397 | 0.01235 | -0.113 | 113.114
9.5 | 1.427 | 0.01298 | -0.114 | 109.939
10 | 1.452 | 0.01357 | -0.115 | 107.002
10.5 | 1.474 | 0.01421 | -0.116 | 103.756
11 | 1.491 | 0.01482 | -0.116 | 100.609
11.5 | 1.504 | 0.01554 | -0.117 | 96.812
12 | 1.508 | 0.01625 | -0.118 | 92.798
12.5 | 1.505 | 0.01703 | -0.119 | 88.364
13 | 1.498 | 0.01785 | -0.12 | 83.924
13.5 | 1.485 | 0.01864 | -0.12 | 79.665
14 | 1.467 | 0.01983 | -0.121 | 74.011
14.5 | 1.446 | 0.02071 | -0.122 | 69.795
15 | 1.419 | 0.02208 | -0.122 | 64.276
15.5 | 1.39 | 0.02319 | -0.123 | 59.952
16 | 1.356 | 0.02509 | -0.123 | 54.022
16.5 | 1.318 | 0.02728 | -0.124 | 48.324
17 | 1.276 | 0.02878 | -0.124 | 44.334

## 132. Re 16M Mach 0.10 (2)
BIGFOIL.COM POLAR EXPORT
NACA66-417
NACA66-417 |  |  |  | Cl Max: | 1.8228 | at alpha= | 20 | deg
XFOIL ncrit=9 |  |  |  | L/D Max: | 153.058 | at alpha= | 0.5 | deg
Re: | 16000000 |  |  | Cd Min: | 0.0458 | at alpha= | 20 | deg
Mach: | 0.1 |  |  | Cl=0 at alpha= | -3.34 | deg
|  |  |  | @ Cl=0.1, Cd= | 0.0050863
|  |  |  | @ Cl=0.4, Cd= | 0.0030603
|  |  |  | @ Cl=0.6, Cd= | 0.0052062
alpha (deg) | Cl | Cd | Cm | Cl/Cd
-20 | -1.3944 | 0.02493 | -0.1222 | -55.9326
-19.5 | -1.3717 | 0.02318 | -0.1205 | -59.176
-19 | -1.3501 | 0.02145 | -0.1184 | -62.9417
-18.5 | -1.3279 | 0.01979 | -0.1162 | -67.0995
-18 | -1.2995 | 0.01857 | -0.1142 | -69.9785
-17.5 | -1.2682 | 0.01747 | -0.1124 | -72.593
-17 | -1.2359 | 0.01652 | -0.1106 | -74.8123
-16.5 | -1.2041 | 0.01553 | -0.1086 | -77.5338
-16 | -1.1693 | 0.01472 | -0.1067 | -79.4361
-15.5 | -1.133 | 0.01396 | -0.105 | -81.1605
-15 | -1.0972 | 0.01324 | -0.103 | -82.8701
-14 | -1.0201 | 0.01201 | -0.0996 | -84.9376
-13.5 | -0.9843 | 0.01132 | -0.0973 | -86.9523
-13 | -0.945 | 0.01076 | -0.0954 | -87.8253
-12.5 | -0.9072 | 0.01019 | -0.0932 | -89.0285
-12 | -0.8691 | 0.00965 | -0.0909 | -90.0622
-11.5 | -0.8283 | 0.0092 | -0.089 | -90.0326
-11 | -0.7879 | 0.00879 | -0.0869 | -89.6359
-10.5 | -0.7499 | 0.0084 | -0.0842 | -89.2738
-10 | -0.7168 | 0.00815 | -0.0803 | -87.9509
-9.5 | -0.6693 | 0.00788 | -0.0793 | -84.9365
-8.5 | -0.5696 | 0.00733 | -0.0782 | -77.708
-8 | -0.5182 | 0.00706 | -0.0779 | -73.3994
-7.5 | -0.466 | 0.0068 | -0.0777 | -68.5294
-7 | -0.4125 | 0.00657 | -0.0778 | -62.7854
-6.5 | -0.358 | 0.00638 | -0.0781 | -56.1129
-6 | -0.3027 | 0.00621 | -0.0786 | -48.744
-5.5 | -0.247 | 0.00603 | -0.0791 | -40.9619
-5 | -0.1906 | 0.00583 | -0.0797 | -32.693
-4.5 | -0.1335 | 0.00566 | -0.0805 | -23.5866
-4 | -0.0759 | 0.0055 | -0.0814 | -13.8
-3.5 | -0.0184 | 0.00534 | -0.0823 | -3.4457
-3 | 0.0391 | 0.00523 | -0.0831 | 7.4761
-2.5 | 0.0967 | 0.0051 | -0.084 | 18.9608
-2 | 0.1544 | 0.00486 | -0.085 | 31.7695
-1.5 | 0.2112 | 0.00453 | -0.0858 | 46.6225
-1 | 0.2679 | 0.00416 | -0.0868 | 64.399
-0.5 | 0.3263 | 0.00377 | -0.0881 | 86.5517
0 | 0.385 | 0.00311 | -0.0898 | 123.7942
0.5 | 0.4454 | 0.00291 | -0.0915 | 153.0584
1 | 0.4972 | 0.00332 | -0.0912 | 149.759
1.5 | 0.5351 | 0.00434 | -0.0882 | 123.2949
2 | 0.5799 | 0.00496 | -0.0865 | 116.9153
2.5 | 0.6248 | 0.00551 | -0.0849 | 113.3938
3 | 0.6665 | 0.00612 | -0.0826 | 108.9052
3.5 | 0.7085 | 0.00664 | -0.0803 | 106.7018
4 | 0.7463 | 0.00713 | -0.0772 | 104.6704
4.5 | 0.779 | 0.00756 | -0.0729 | 103.0423
5 | 0.82 | 0.00791 | -0.0705 | 103.6662
5.5 | 0.8621 | 0.00827 | -0.0683 | 104.2443
6 | 0.9036 | 0.00868 | -0.0662 | 104.1014
6.5 | 0.9457 | 0.00908 | -0.0642 | 104.152
7 | 0.9872 | 0.00954 | -0.0622 | 103.4801
7.5 | 1.0282 | 0.01004 | -0.0602 | 102.4104
8 | 1.0696 | 0.01055 | -0.0584 | 101.3839
8.5 | 1.1093 | 0.01114 | -0.0564 | 99.5781
9 | 1.1487 | 0.01178 | -0.0544 | 97.5127
9.5 | 1.1882 | 0.01243 | -0.0524 | 95.5913
10 | 1.227 | 0.01314 | -0.0505 | 93.379
10.5 | 1.2661 | 0.01387 | -0.0487 | 91.2833
11 | 1.3029 | 0.01471 | -0.0466 | 88.5724
11.5 | 1.3384 | 0.01564 | -0.0444 | 85.5754
12 | 1.3757 | 0.01652 | -0.0426 | 83.2748
12.5 | 1.4109 | 0.01752 | -0.0406 | 80.5308
13 | 1.4476 | 0.0185 | -0.0389 | 78.2486
13.5 | 1.481 | 0.01965 | -0.0369 | 75.369
14 | 1.5133 | 0.02093 | -0.0348 | 72.3029
14.5 | 1.5453 | 0.02226 | -0.0328 | 69.4205
15.5 | 1.6074 | 0.02518 | -0.029 | 63.8364
16 | 1.6367 | 0.02681 | -0.0272 | 61.0481
16.5 | 1.6664 | 0.02847 | -0.0255 | 58.5318
17 | 1.6948 | 0.03028 | -0.0238 | 55.9709
17.5 | 1.7204 | 0.03234 | -0.0221 | 53.1973
18 | 1.7464 | 0.03441 | -0.0205 | 50.7527
18.5 | 1.7673 | 0.03697 | -0.0187 | 47.8036
19 | 1.7883 | 0.03962 | -0.0172 | 45.1363
19.5 | 1.8054 | 0.04266 | -0.0156 | 42.3207
20 | 1.8228 | 0.0458 | -0.0144 | 39.7991

## 133. Re 16M Mach 0.25 (1)
BIGFOIL.COM POLAR EXPORT
NACA66-417
NACA66-417 |  |  |  | Cl Max: | 1.449 | at alpha= | 11 | deg
JavaFoil+Calcfoil stall+Eppler ext transition |  |  |  | L/D Max: | 129.522 | at alpha= | 3 | deg
Re: | 16000000 |  |  | Cd Min: | 0.00534 | at alpha= | -2 | deg
Mach: | 0.25 |  |  | Cl=0 at alpha= | -3.5794 | deg
|  |  |  | @ Cl=0.1, Cd= | 0.0056746
|  |  |  | @ Cl=0.4, Cd= | 0.0057194
|  |  |  | @ Cl=0.6, Cd= | 0.0062103
alpha (deg) | Cl | Cd | Cm | Cl/Cd
-18.5 | -0.497 | 0.15972 | -0.022 | -3.111
-18 | -0.55 | 0.15293 | -0.023 | -3.599
-17.5 | -0.598 | 0.14324 | -0.023 | -4.178
-17 | -0.634 | 0.12525 | -0.026 | -5.06
-16.5 | -0.665 | 0.11299 | -0.028 | -5.89
-16 | -0.697 | 0.09981 | -0.033 | -6.983
-15.5 | -0.816 | 0.02789 | -0.05 | -29.276
-15 | -0.844 | 0.02275 | -0.052 | -37.108
-14.5 | -0.866 | 0.01867 | -0.054 | -46.391
-14 | -0.879 | 0.01597 | -0.056 | -55.036
-13.5 | -0.881 | 0.01464 | -0.057 | -60.168
-13 | -0.876 | 0.01383 | -0.059 | -63.323
-12.5 | -0.863 | 0.01275 | -0.06 | -67.664
-12 | -0.842 | 0.01182 | -0.062 | -71.258
-11.5 | -0.816 | 0.01124 | -0.063 | -72.656
-11 | -0.786 | 0.01054 | -0.065 | -74.612
-10.5 | -0.751 | 0.00998 | -0.066 | -75.324
-10 | -0.712 | 0.00959 | -0.068 | -74.312
-9.5 | -0.67 | 0.00907 | -0.069 | -73.831
-9 | -0.624 | 0.00865 | -0.07 | -72.179
-8.5 | -0.575 | 0.00827 | -0.072 | -69.543
-8 | -0.524 | 0.00793 | -0.073 | -66.063
-7.5 | -0.47 | 0.0076 | -0.075 | -61.853
-7 | -0.414 | 0.00731 | -0.076 | -56.683
-6.5 | -0.357 | 0.00704 | -0.077 | -50.721
-6 | -0.298 | 0.00678 | -0.079 | -43.963
-5.5 | -0.238 | 0.00653 | -0.08 | -36.5
-5 | -0.177 | 0.00632 | -0.082 | -28.028
-4.5 | -0.115 | 0.00612 | -0.083 | -18.837
-4 | -0.053 | 0.00597 | -0.085 | -8.848
-3.5 | 0.01 | 0.00584 | -0.086 | 1.745
-3 | 0.074 | 0.00572 | -0.087 | 12.868
-2.5 | 0.137 | 0.00561 | -0.089 | 24.472
-2 | 0.202 | 0.00534 | -0.09 | 37.79
-1.5 | 0.266 | 0.00551 | -0.092 | 48.335
-1 | 0.33 | 0.00558 | -0.093 | 59.143
-0.5 | 0.394 | 0.0057 | -0.094 | 69.122
0 | 0.459 | 0.00591 | -0.096 | 77.569
0.5 | 0.522 | 0.00603 | -0.097 | 86.617
1 | 0.586 | 0.00623 | -0.098 | 94.128
1.5 | 0.65 | 0.00614 | -0.1 | 105.875
2 | 0.714 | 0.00655 | -0.101 | 108.971
2.5 | 0.772 | 0.00613 | -0.102 | 126.086
3 | 0.833 | 0.00643 | -0.103 | 129.522
3.5 | 0.892 | 0.00836 | -0.104 | 106.736
4 | 0.951 | 0.00871 | -0.105 | 109.152
4.5 | 1.009 | 0.00905 | -0.106 | 111.428
5 | 1.065 | 0.0094 | -0.107 | 113.267
5.5 | 1.119 | 0.00979 | -0.109 | 114.322
6 | 1.17 | 0.01018 | -0.11 | 114.955
6.5 | 1.218 | 0.01062 | -0.111 | 114.713
7 | 1.263 | 0.01104 | -0.112 | 114.387
7.5 | 1.305 | 0.01152 | -0.113 | 113.262
8 | 1.342 | 0.01201 | -0.114 | 111.752
8.5 | 1.374 | 0.0126 | -0.115 | 109.088
9 | 1.401 | 0.01316 | -0.116 | 106.498
9.5 | 1.423 | 0.01387 | -0.117 | 102.575
10 | 1.438 | 0.01457 | -0.118 | 98.664
10.5 | 1.447 | 0.01529 | -0.118 | 94.595
11 | 1.449 | 0.01614 | -0.119 | 89.774
11.5 | 1.444 | 0.01695 | -0.12 | 85.173
12 | 1.424 | 0.01775 | -0.121 | 80.248
12.5 | 1.394 | 0.01893 | -0.122 | 73.652
13 | 1.356 | 0.01999 | -0.123 | 67.839
13.5 | 1.309 | 0.02135 | -0.123 | 61.305
14 | 1.253 | 0.02261 | -0.124 | 55.448
14.5 | 1.191 | 0.02423 | -0.124 | 49.134
15 | 1.118 | 0.02703 | -0.124 | 41.354
15.5 | 1.026 | 0.03437 | -0.122 | 29.861
16 | 0.829 | 0.10471 | -0.086 | 7.921

## 134. Re 16M Mach 0.25 (2)
BIGFOIL.COM POLAR EXPORT
NACA66-417
NACA66-417 |  |  |  | Cl Max: | 1.8167 | at alpha= | 20 | deg
XFOIL ncrit=9 |  |  |  | L/D Max: | 161.188 | at alpha= | 1 | deg
Re: | 16000000 |  |  | Cd Min: | 0.05966 | at alpha= | 20 | deg
Mach: | 0.25 |  |  | Cl=0 at alpha= | -3.348 | deg
|  |  |  | @ Cl=0.1, Cd= | 0.0051608
|  |  |  | @ Cl=0.4, Cd= | 0.0030343
|  |  |  | @ Cl=0.6, Cd= | 0.0050413
alpha (deg) | Cl | Cd | Cm | Cl/Cd
-20 | -1.3463 | 0.03667 | -0.1465 | -36.7139
-19.5 | -1.3427 | 0.03258 | -0.145 | -41.2124
-19 | -1.3332 | 0.02917 | -0.1429 | -45.7045
-18.5 | -1.3229 | 0.02607 | -0.1401 | -50.7442
-18 | -1.3009 | 0.02383 | -0.1374 | -54.5909
-17.5 | -1.2748 | 0.02192 | -0.1346 | -58.1569
-17 | -1.2459 | 0.02028 | -0.1318 | -61.4349
-16.5 | -1.217 | 0.01872 | -0.1287 | -65.0107
-16 | -1.1843 | 0.01744 | -0.1258 | -67.9071
-15.5 | -1.1502 | 0.01627 | -0.1228 | -70.6945
-15 | -1.1143 | 0.01524 | -0.1199 | -73.1168
-14.5 | -1.0755 | 0.01434 | -0.1173 | -75
-14 | -1.0335 | 0.01363 | -0.1149 | -75.8254
-13.5 | -0.9966 | 0.01272 | -0.1119 | -78.3491
-13 | -0.954 | 0.01208 | -0.1095 | -78.9735
-12.5 | -0.9158 | 0.0113 | -0.1065 | -81.0442
-12 | -0.8766 | 0.01058 | -0.1036 | -82.8544
-11.5 | -0.8342 | 0.00999 | -0.101 | -83.5035
-11 | -0.7907 | 0.00949 | -0.0986 | -83.3193
-10.5 | -0.7485 | 0.009 | -0.096 | -83.1667
-10 | -0.7057 | 0.00857 | -0.0934 | -82.3454
-9.5 | -0.664 | 0.00817 | -0.0905 | -81.2729
-9 | -0.6295 | 0.00787 | -0.0861 | -79.9873
-8.5 | -0.58 | 0.00757 | -0.0846 | -76.6182
-8 | -0.5285 | 0.00729 | -0.0835 | -72.4966
-7.5 | -0.4762 | 0.007 | -0.0827 | -68.0286
-7 | -0.4223 | 0.00674 | -0.0822 | -62.6558
-6.5 | -0.367 | 0.00652 | -0.082 | -56.2883
-6 | -0.3104 | 0.00633 | -0.0821 | -49.0363
-5.5 | -0.2527 | 0.00613 | -0.0824 | -41.2235
-5 | -0.1948 | 0.00592 | -0.0828 | -32.9054
-4.5 | -0.1364 | 0.00572 | -0.0834 | -23.8462
-4 | -0.0772 | 0.00557 | -0.0842 | -13.86
-3.5 | -0.018 | 0.0054 | -0.085 | -3.3333
-3 | 0.0412 | 0.00528 | -0.0858 | 7.803
-2.5 | 0.1004 | 0.00516 | -0.0866 | 19.4574
-2 | 0.16 | 0.00493 | -0.0875 | 32.4544
-1.5 | 0.2183 | 0.00459 | -0.0884 | 47.5599
-1 | 0.2764 | 0.00418 | -0.0893 | 66.1244
0 | 0.3976 | 0.00304 | -0.0925 | 130.7895
0.5 | 0.4602 | 0.00289 | -0.0942 | 159.2388
1 | 0.5158 | 0.0032 | -0.0943 | 161.1875
1.5 | 0.5536 | 0.00422 | -0.0909 | 131.1848
2 | 0.5949 | 0.00497 | -0.0882 | 119.6982
2.5 | 0.6378 | 0.00557 | -0.0858 | 114.5063
3 | 0.6774 | 0.00619 | -0.0826 | 109.4346
3.5 | 0.7085 | 0.00675 | -0.0776 | 104.963
4 | 0.7392 | 0.00729 | -0.0726 | 101.3992
4.5 | 0.772 | 0.0079 | -0.0682 | 97.7215
5 | 0.8147 | 0.00832 | -0.0658 | 97.9207
5.5 | 0.8582 | 0.00875 | -0.0636 | 98.08
6 | 0.9006 | 0.00925 | -0.0613 | 97.3622
6.5 | 0.9442 | 0.00975 | -0.0593 | 96.841
7 | 0.9867 | 0.01032 | -0.0571 | 95.6105
7.5 | 1.0296 | 0.01091 | -0.055 | 94.3721
8 | 1.0716 | 0.01155 | -0.0528 | 92.7792
8.5 | 1.1124 | 0.01227 | -0.0505 | 90.6601
9 | 1.1539 | 0.01301 | -0.0483 | 88.6933
9.5 | 1.1945 | 0.0138 | -0.0461 | 86.558
10 | 1.2353 | 0.01463 | -0.0439 | 84.4361
10.5 | 1.2735 | 0.01561 | -0.0414 | 81.5823
11 | 1.3113 | 0.01664 | -0.0389 | 78.8041
11.5 | 1.351 | 0.01764 | -0.0367 | 76.5873
12 | 1.3883 | 0.01879 | -0.0343 | 73.885
12.5 | 1.4258 | 0.01998 | -0.032 | 71.3614
13 | 1.4617 | 0.02132 | -0.0295 | 68.56
13.5 | 1.4966 | 0.02276 | -0.027 | 65.7557
14 | 1.5296 | 0.02439 | -0.0244 | 62.7142
14.5 | 1.5626 | 0.02609 | -0.022 | 59.8927
15 | 1.5947 | 0.0279 | -0.0195 | 57.1577
15.5 | 1.6281 | 0.02971 | -0.0173 | 54.7997
16 | 1.6574 | 0.03189 | -0.0149 | 51.9724
16.5 | 1.6842 | 0.03431 | -0.0124 | 49.0877
17 | 1.7106 | 0.03688 | -0.0102 | 46.3829
17.5 | 1.7339 | 0.03981 | -0.0079 | 43.5544
18 | 1.7544 | 0.04307 | -0.0057 | 40.7337
18.5 | 1.7737 | 0.04661 | -0.0038 | 38.0541
19 | 1.7921 | 0.05041 | -0.0022 | 35.5505
19.5 | 1.8064 | 0.05471 | -0.0009 | 33.0177
20 | 1.8167 | 0.05966 | 0.0001 | 30.4509

## 135. Re 16M Mach 0.50 (1)
BIGFOIL.COM POLAR EXPORT
NACA66-417
NACA66-417 |  |  |  | Cl Max: | 1.314 | at alpha= | 20 | deg
JavaFoil+Calcfoil stall+Eppler ext transition |  |  |  | L/D Max: | 113.253 | at alpha= | 2.5 | deg
Re: | 16000000 |  |  | Cd Min: | 0.00591 | at alpha= | 0.5 | deg
Mach: | 0.5 |  |  | Cl=0 at alpha= | -3.5797 | deg
|  |  |  | @ Cl=0.1, Cd= | 0.006114
|  |  |  | @ Cl=0.4, Cd= | 0.0060517
|  |  |  | @ Cl=0.6, Cd= | 0.0060557
alpha (deg) | Cl | Cd | Cm | Cl/Cd
-20 | -0.923 | 0.1719 | -0.028 | -5.37
-19.5 | -0.895 | 0.16706 | -0.029 | -5.357
-19 | -0.87 | 0.15034 | -0.03 | -5.786
-18.5 | -0.841 | 0.14611 | -0.031 | -5.756
-18 | -0.812 | 0.13962 | -0.031 | -5.816
-17.5 | -0.783 | 0.13748 | -0.031 | -5.699
-17 | -0.756 | 0.1285 | -0.032 | -5.882
-16.5 | -0.733 | 0.11304 | -0.035 | -6.483
-16 | -0.708 | 0.10257 | -0.037 | -6.902
-15.5 | -0.679 | 0.09752 | -0.038 | -6.968
-15 | -0.671 | 0.07336 | -0.046 | -9.151
-14.5 | -0.719 | 0.0231 | -0.06 | -31.11
-14 | -0.586 | 0.09933 | -0.034 | -5.903
-13.5 | -0.559 | 0.09187 | -0.035 | -6.086
-13 | -0.535 | 0.08007 | -0.04 | -6.687
-12.5 | -0.581 | 0.02342 | -0.064 | -24.828
-12 | -0.564 | 0.01625 | -0.068 | -34.695
-11.5 | -0.533 | 0.01465 | -0.07 | -36.386
-11 | -0.501 | 0.01337 | -0.072 | -37.508
-10.5 | -0.39 | 0.07218 | -0.036 | -5.397
-10 | -0.362 | 0.06231 | -0.039 | -5.812
-9.5 | -0.336 | 0.05612 | -0.043 | -5.979
-9 | -0.369 | 0.01113 | -0.078 | -33.112
-8.5 | -0.532 | 0.01028 | -0.08 | -51.709
-8 | -0.522 | 0.00957 | -0.081 | -54.55
-7.5 | -0.487 | 0.009 | -0.083 | -54.111
-7 | -0.44 | 0.00852 | -0.084 | -51.639
-6.5 | -0.385 | 0.00804 | -0.086 | -47.837
-6 | -0.325 | 0.00767 | -0.088 | -42.312
-5.5 | -0.261 | 0.00732 | -0.089 | -35.657
-5 | -0.195 | 0.00697 | -0.091 | -27.98
-4.5 | -0.127 | 0.0067 | -0.092 | -19.007
-4 | -0.058 | 0.0065 | -0.094 | -8.995
-3.5 | 0.011 | 0.00631 | -0.095 | 1.789
-3 | 0.082 | 0.00615 | -0.097 | 13.267
-2.5 | 0.152 | 0.00601 | -0.099 | 25.323
-2 | 0.224 | 0.00643 | -0.1 | 34.826
-1.5 | 0.295 | 0.00592 | -0.102 | 49.932
-1 | 0.367 | 0.00596 | -0.103 | 61.53
-0.5 | 0.439 | 0.00616 | -0.105 | 71.243
0 | 0.513 | 0.00602 | -0.107 | 85.133
0.5 | 0.583 | 0.00591 | -0.108 | 98.493
1 | 0.653 | 0.00651 | -0.109 | 100.313
1.5 | 0.723 | 0.0066 | -0.111 | 109.63
2 | 0.793 | 0.00708 | -0.112 | 111.928
2.5 | 0.857 | 0.00756 | -0.113 | 113.253
3 | 0.922 | 0.00927 | -0.114 | 99.45
3.5 | 0.987 | 0.0097 | -0.116 | 101.699
4 | 1.05 | 0.01019 | -0.117 | 103.018
4.5 | 1.11 | 0.0107 | -0.118 | 103.75
5 | 1.167 | 0.01123 | -0.119 | 103.939
5.5 | 1.218 | 0.01182 | -0.121 | 103.023
6 | 1.259 | 0.01243 | -0.122 | 101.269
6.5 | 1.288 | 0.01313 | -0.123 | 98.072
7 | 1.296 | 0.01392 | -0.124 | 93.147
7.5 | 1.269 | 0.01501 | -0.125 | 84.526
8 | 1.14 | 0.01656 | -0.126 | 68.806
8.5 | 0.817 | 0.01807 | -0.127 | 45.24
9 | 0.853 | 0.01765 | -0.128 | 48.311
9.5 | 0.884 | 0.01918 | -0.129 | 46.09
10 | 0.915 | 0.02078 | -0.13 | 44.03
10.5 | 0.793 | 0.06832 | -0.079 | 11.601
11 | 0.98 | 0.02148 | -0.132 | 45.596
11.5 | 1.009 | 0.02352 | -0.133 | 42.913
12 | 1.037 | 0.02617 | -0.133 | 39.633
12.5 | 1.058 | 0.03098 | -0.133 | 34.146
13 | 0.925 | 0.09643 | -0.079 | 9.597
13.5 | 1.126 | 0.03072 | -0.135 | 36.649
14 | 1.151 | 0.03436 | -0.135 | 33.493
14.5 | 1.154 | 0.0463 | -0.132 | 24.918
15 | 1.036 | 0.11791 | -0.085 | 8.787
15.5 | 1.067 | 0.12204 | -0.089 | 8.744
16 | 1.102 | 0.12269 | -0.095 | 8.98
16.5 | 1.117 | 0.14595 | -0.088 | 7.653
17 | 1.146 | 0.14924 | -0.09 | 7.676
17.5 | 1.177 | 0.15267 | -0.094 | 7.708
18 | 1.204 | 0.16473 | -0.096 | 7.31
18.5 | 1.227 | 0.18348 | -0.094 | 6.69
19 | 1.257 | 0.18572 | -0.097 | 6.766
19.5 | 1.286 | 0.1884 | -0.099 | 6.826
20 | 1.314 | 0.19695 | -0.101 | 6.674

## 136. Re 16M Mach 0.50 (2)
BIGFOIL.COM POLAR EXPORT
NACA66-417
NACA66-417 |  |  |  | Cl Max: | 1.3353 | at alpha= | 11.5 | deg
XFOIL ncrit=9 |  |  |  | L/D Max: | 199.53 | at alpha= | 1 | deg
Re: | 16000000 |  |  | Cd Min: | 0.14872 | at alpha= | 16.5 | deg
Mach: | 0.5 |  |  | Cl=0 at alpha= | -3.4051 | deg
|  |  |  | @ Cl=0.1, Cd= | 0.0054633
|  |  |  | @ Cl=0.4, Cd= | 0.0035085
|  |  |  | @ Cl=0.6, Cd= | 0.0030639
alpha (deg) | Cl | Cd | Cm | Cl/Cd
-15 | -0.3562 | 0.10406 | -0.1345 | -3.423
-14.5 | -0.3745 | 0.09268 | -0.1414 | -4.0408
-14 | -0.3924 | 0.08157 | -0.1481 | -4.8106
-13.5 | -0.4164 | 0.06892 | -0.1556 | -6.0418
-13 | -0.4373 | 0.05696 | -0.1643 | -7.6773
-12.5 | -0.4643 | 0.04677 | -0.1705 | -9.9273
-12 | -0.5036 | 0.03794 | -0.1726 | -13.2736
-11.5 | -0.538 | 0.03117 | -0.1703 | -17.2602
-11 | -0.5655 | 0.02577 | -0.1653 | -21.9441
-10.5 | -0.5925 | 0.02075 | -0.1581 | -28.5542
-10 | -0.6093 | 0.01625 | -0.1496 | -37.4954
-9.5 | -0.6072 | 0.01293 | -0.141 | -46.9606
-9 | -0.5838 | 0.01108 | -0.1335 | -52.6895
-8.5 | -0.5471 | 0.00989 | -0.1273 | -55.3185
-8 | -0.499 | 0.00915 | -0.1227 | -54.5355
-7.5 | -0.4524 | 0.00844 | -0.1181 | -53.6019
-7 | -0.4043 | 0.00782 | -0.1138 | -51.7008
-6.5 | -0.3554 | 0.00731 | -0.1097 | -48.6183
-6 | -0.3169 | 0.00693 | -0.1038 | -45.7287
-5.5 | -0.2627 | 0.00664 | -0.1009 | -39.5633
-5 | -0.2024 | 0.00638 | -0.0994 | -31.7241
-4.5 | -0.1406 | 0.00614 | -0.0984 | -22.899
-4 | -0.0774 | 0.00592 | -0.0978 | -13.0743
-3.5 | -0.0124 | 0.00574 | -0.0978 | -2.1603
-3 | 0.0529 | 0.00557 | -0.098 | 9.4973
-2.5 | 0.1191 | 0.00542 | -0.0984 | 21.9742
-2 | 0.1866 | 0.00523 | -0.0993 | 35.6788
-1.5 | 0.2509 | 0.00485 | -0.0997 | 51.732
-1 | 0.3141 | 0.00435 | -0.1002 | 72.2069
-0.5 | 0.3795 | 0.00373 | -0.1013 | 101.7426
0 | 0.4517 | 0.00295 | -0.1041 | 153.1186
0.5 | 0.5234 | 0.00292 | -0.1058 | 179.2466
1 | 0.5946 | 0.00298 | -0.1073 | 199.5302
1.5 | 0.6416 | 0.00371 | -0.1039 | 172.938
2 | 0.6682 | 0.00473 | -0.0966 | 141.2685
2.5 | 0.6709 | 0.00566 | -0.0842 | 118.5336
3 | 0.6779 | 0.00678 | -0.0734 | 99.9853
3.5 | 0.7027 | 0.00782 | -0.0664 | 89.8593
4 | 0.7219 | 0.00921 | -0.0589 | 78.3822
4.5 | 0.7499 | 0.01054 | -0.053 | 71.148
5 | 0.7953 | 0.01141 | -0.05 | 69.702
5.5 | 0.8437 | 0.01224 | -0.0473 | 68.9297
6 | 0.8925 | 0.01311 | -0.0447 | 68.0778
6.5 | 0.9414 | 0.01402 | -0.0419 | 67.1469
7 | 0.9889 | 0.01507 | -0.0389 | 65.6204
7.5 | 1.0386 | 0.01608 | -0.0361 | 64.5896
8 | 1.086 | 0.01726 | -0.0328 | 62.92
8.5 | 1.1322 | 0.01859 | -0.0293 | 60.9037
9 | 1.1813 | 0.01987 | -0.026 | 59.4514
9.5 | 1.2274 | 0.0214 | -0.0222 | 57.3551
10 | 1.2706 | 0.02318 | -0.0179 | 54.8145
10.5 | 1.3103 | 0.02525 | -0.0132 | 51.8931
11 | 1.334 | 0.02835 | -0.0072 | 47.0547
11.5 | 1.3353 | 0.03293 | -0.0004 | 40.5497
12 | 1.3135 | 0.03934 | 0.0065 | 33.3884
12.5 | 1.2889 | 0.04685 | 0.0116 | 27.5112
13 | 1.2587 | 0.05589 | 0.0142 | 22.521
13.5 | 1.2276 | 0.06618 | 0.0142 | 18.5494
14 | 1.1937 | 0.07807 | 0.0112 | 15.2901
14.5 | 1.1615 | 0.09103 | 0.0056 | 12.7595
15 | 1.1272 | 0.10549 | -0.0027 | 10.6854
15.5 | 1.0999 | 0.12014 | -0.0121 | 9.1552
16 | 1.079 | 0.13454 | -0.022 | 8.0199
16.5 | 1.0623 | 0.14872 | -0.0316 | 7.143

## 137. Re 18M Mach 0.00 (1)
BIGFOIL.COM POLAR EXPORT
NACA66-417
NACA66-417 |  |  |  | Cl Max: | 1.519 | at alpha= | 12.5 | deg
JavaFoil+Calcfoil stall+Eppler ext transition |  |  |  | L/D Max: | 122.672 | at alpha= | 4 | deg
Re: | 18000000 |  |  | Cd Min: | 0.00551 | at alpha= | -3 | deg
Mach: | 0 |  |  | Cl=0 at alpha= | -3.582 | deg
|  |  |  | @ Cl=0.1, Cd= | 0.0057065
|  |  |  | @ Cl=0.4, Cd= | 0.0059561
|  |  |  | @ Cl=0.6, Cd= | 0.0063184
alpha (deg) | Cl | Cd | Cm | Cl/Cd
-20 | -0.779 | 0.15737 | -0.022 | -4.948
-19.5 | -0.804 | 0.13609 | -0.026 | -5.905
-19 | -0.822 | 0.12851 | -0.027 | -6.399
-18.5 | -0.856 | 0.10319 | -0.032 | -8.293
-18 | -0.87 | 0.09855 | -0.033 | -8.826
-17.5 | -0.98 | 0.03108 | -0.044 | -31.533
-17 | -1 | 0.02311 | -0.046 | -43.277
-16.5 | -1.007 | 0.01988 | -0.048 | -50.651
-16 | -1.009 | 0.01741 | -0.049 | -57.982
-15.5 | -1.004 | 0.01659 | -0.05 | -60.503
-15 | -0.998 | 0.01506 | -0.052 | -66.256
-14.5 | -0.986 | 0.01405 | -0.053 | -70.188
-14 | -0.971 | 0.01319 | -0.055 | -73.656
-13.5 | -0.952 | 0.01244 | -0.056 | -76.544
-13 | -0.929 | 0.0118 | -0.057 | -78.78
-12.5 | -0.901 | 0.01123 | -0.059 | -80.262
-12 | -0.869 | 0.01057 | -0.06 | -82.213
-11.5 | -0.834 | 0.01011 | -0.062 | -82.474
-11 | -0.795 | 0.00966 | -0.063 | -82.345
-10.5 | -0.754 | 0.00919 | -0.064 | -82.06
-10 | -0.711 | 0.00881 | -0.066 | -80.634
-9.5 | -0.665 | 0.00839 | -0.067 | -79.201
-9 | -0.617 | 0.00804 | -0.068 | -76.73
-8.5 | -0.566 | 0.00774 | -0.07 | -73.191
-8 | -0.514 | 0.00743 | -0.071 | -69.163
-7.5 | -0.46 | 0.00714 | -0.073 | -64.429
-7 | -0.405 | 0.00689 | -0.074 | -58.785
-6.5 | -0.348 | 0.00667 | -0.075 | -52.192
-6 | -0.291 | 0.00644 | -0.077 | -45.091
-5.5 | -0.232 | 0.00624 | -0.078 | -37.151
-5 | -0.172 | 0.00606 | -0.079 | -28.446
-4.5 | -0.112 | 0.00592 | -0.081 | -18.935
-4 | -0.051 | 0.0058 | -0.082 | -8.843
-3.5 | 0.01 | 0.00567 | -0.083 | 1.746
-3 | 0.071 | 0.00551 | -0.085 | 12.983
-2.5 | 0.133 | 0.00593 | -0.086 | 22.463
-2 | 0.196 | 0.00563 | -0.088 | 34.797
-1.5 | 0.258 | 0.00567 | -0.089 | 45.509
-1 | 0.32 | 0.00569 | -0.09 | 56.25
-0.5 | 0.382 | 0.00593 | -0.091 | 64.391
0 | 0.444 | 0.00602 | -0.093 | 73.723
0.5 | 0.506 | 0.00608 | -0.094 | 83.136
1 | 0.568 | 0.00621 | -0.095 | 91.404
1.5 | 0.63 | 0.00642 | -0.096 | 98.1
2 | 0.691 | 0.00658 | -0.098 | 105.008
2.5 | 0.749 | 0.00669 | -0.099 | 112.062
3 | 0.809 | 0.00698 | -0.1 | 115.957
3.5 | 0.867 | 0.00727 | -0.101 | 119.182
4 | 0.924 | 0.00753 | -0.102 | 122.672
4.5 | 0.981 | 0.00851 | -0.103 | 115.204
5 | 1.036 | 0.00883 | -0.104 | 117.324
5.5 | 1.09 | 0.00916 | -0.105 | 118.966
6 | 1.141 | 0.00948 | -0.106 | 120.385
6.5 | 1.191 | 0.00987 | -0.107 | 120.677
7 | 1.237 | 0.01022 | -0.108 | 121.048
7.5 | 1.282 | 0.01062 | -0.109 | 120.718
8 | 1.323 | 0.01104 | -0.11 | 119.791
8.5 | 1.361 | 0.0115 | -0.111 | 118.342
9 | 1.396 | 0.01202 | -0.112 | 116.166
9.5 | 1.427 | 0.01256 | -0.113 | 113.609
10 | 1.454 | 0.01313 | -0.114 | 110.767
10.5 | 1.477 | 0.01372 | -0.115 | 107.655
11 | 1.497 | 0.01431 | -0.116 | 104.62
11.5 | 1.512 | 0.01498 | -0.117 | 100.939
12 | 1.518 | 0.01564 | -0.118 | 97.076
12.5 | 1.519 | 0.01638 | -0.118 | 92.741
13 | 1.515 | 0.01713 | -0.119 | 88.44
13.5 | 1.507 | 0.01788 | -0.12 | 84.258
14 | 1.493 | 0.01885 | -0.121 | 79.206
14.5 | 1.476 | 0.01978 | -0.121 | 74.628
15 | 1.455 | 0.02093 | -0.122 | 69.519
15.5 | 1.43 | 0.02223 | -0.123 | 64.301
16 | 1.402 | 0.0237 | -0.123 | 59.151
16.5 | 1.37 | 0.02556 | -0.123 | 53.582
17 | 1.332 | 0.02718 | -0.124 | 49.022
17.5 | 1.29 | 0.0298 | -0.124 | 43.279

## 138. Re 18M Mach 0.00 (2)
BIGFOIL.COM POLAR EXPORT
NACA66-417
NACA66-417 |  |  |  | Cl Max: | 1.8329 | at alpha= | 20 | deg
XFOIL ncrit=9 |  |  |  | L/D Max: | 145.828 | at alpha= | 0.5 | deg
Re: | 18000000 |  |  | Cd Min: | 0.04272 | at alpha= | 20 | deg
Mach: | 0 |  |  | Cl=0 at alpha= | -3.3357 | deg
|  |  |  | @ Cl=0.1, Cd= | 0.0049779
|  |  |  | @ Cl=0.4, Cd= | 0.0032374
|  |  |  | @ Cl=0.6, Cd= | 0.0053222
alpha (deg) | Cl | Cd | Cm | Cl/Cd
-20 | -1.4049 | 0.02299 | -0.1169 | -61.1092
-19.5 | -1.3805 | 0.02148 | -0.1153 | -64.2691
-19 | -1.3576 | 0.01994 | -0.1134 | -68.0843
-18.5 | -1.335 | 0.01847 | -0.1111 | -72.2794
-18 | -1.3045 | 0.01741 | -0.1095 | -74.9282
-17.5 | -1.274 | 0.01642 | -0.1077 | -77.5883
-17 | -1.2419 | 0.01551 | -0.106 | -80.0709
-16.5 | -1.2085 | 0.01468 | -0.1042 | -82.3229
-16 | -1.1735 | 0.01393 | -0.1026 | -84.2426
-15.5 | -1.1382 | 0.01323 | -0.1008 | -86.0317
-15 | -1.1014 | 0.01258 | -0.0991 | -87.5517
-14.5 | -1.0635 | 0.01198 | -0.0975 | -88.773
-13.5 | -0.9879 | 0.01084 | -0.0939 | -91.1347
-13 | -0.9486 | 0.01034 | -0.0921 | -91.7408
-12.5 | -0.9111 | 0.00981 | -0.09 | -92.8746
-12 | -0.8736 | 0.00927 | -0.0878 | -94.2395
-11.5 | -0.834 | 0.00885 | -0.0858 | -94.2373
-11 | -0.7956 | 0.00846 | -0.0834 | -94.0426
-10.5 | -0.765 | 0.00817 | -0.0792 | -93.6353
-10 | -0.7195 | 0.00791 | -0.078 | -90.9608
-9.5 | -0.6707 | 0.00765 | -0.0773 | -87.6732
-9 | -0.6206 | 0.00739 | -0.077 | -83.9783
-8.5 | -0.5695 | 0.00714 | -0.0768 | -79.7619
-8 | -0.5178 | 0.00689 | -0.0767 | -75.1524
-7.5 | -0.4656 | 0.00664 | -0.0766 | -70.1205
-7 | -0.4122 | 0.00642 | -0.0768 | -64.2056
-6.5 | -0.3577 | 0.00624 | -0.0772 | -57.3237
-6 | -0.3023 | 0.00607 | -0.0778 | -49.8023
-5.5 | -0.2462 | 0.00588 | -0.0785 | -41.8707
-5 | -0.1899 | 0.00569 | -0.0792 | -33.3743
-4.5 | -0.1331 | 0.00552 | -0.08 | -24.1123
-4 | -0.0757 | 0.00538 | -0.0809 | -14.0706
-3.5 | -0.0188 | 0.00524 | -0.0818 | -3.5878
-3 | 0.0384 | 0.00514 | -0.0826 | 7.4708
-2.5 | 0.0967 | 0.00499 | -0.0837 | 19.3788
-2 | 0.154 | 0.00478 | -0.0847 | 32.2176
-1.5 | 0.2105 | 0.00453 | -0.0855 | 46.468
-1 | 0.2674 | 0.00415 | -0.0865 | 64.4337
-0.5 | 0.3248 | 0.00386 | -0.0876 | 84.1451
0 | 0.3828 | 0.00333 | -0.0892 | 114.955
0.5 | 0.4404 | 0.00302 | -0.0905 | 145.8278
1 | 0.4877 | 0.00364 | -0.0894 | 133.9835
1.5 | 0.5279 | 0.00452 | -0.087 | 116.792
2 | 0.5749 | 0.00505 | -0.0858 | 113.8416
2.5 | 0.621 | 0.00555 | -0.0845 | 111.8919
3 | 0.6637 | 0.00612 | -0.0825 | 108.4477
3.5 | 0.7084 | 0.00658 | -0.0808 | 107.6596
4 | 0.7501 | 0.00707 | -0.0785 | 106.0962
4.5 | 0.787 | 0.00739 | -0.0752 | 106.4953
5 | 0.8274 | 0.00771 | -0.0726 | 107.3152
5.5 | 0.8697 | 0.00803 | -0.0706 | 108.3064
6 | 0.9111 | 0.0084 | -0.0684 | 108.4643
6.5 | 0.9536 | 0.00877 | -0.0666 | 108.7343
7 | 0.9944 | 0.00921 | -0.0645 | 107.9696
7.5 | 1.0348 | 0.00968 | -0.0625 | 106.9008
8 | 1.0764 | 0.01015 | -0.0607 | 106.0493
8.5 | 1.1162 | 0.01069 | -0.0587 | 104.4153
9 | 1.1547 | 0.01131 | -0.0566 | 102.0955
9.5 | 1.1948 | 0.0119 | -0.0549 | 100.4034
10 | 1.2341 | 0.01254 | -0.0531 | 98.4131
10.5 | 1.2709 | 0.0133 | -0.051 | 95.5564
11 | 1.3092 | 0.01404 | -0.0492 | 93.2479
11.5 | 1.3443 | 0.01493 | -0.047 | 90.0402
12 | 1.3811 | 0.01576 | -0.0452 | 87.6332
12.5 | 1.4176 | 0.01664 | -0.0435 | 85.1923
13 | 1.4518 | 0.01766 | -0.0415 | 82.2084
13.5 | 1.4877 | 0.01863 | -0.0399 | 79.8551
14 | 1.5177 | 0.01993 | -0.0376 | 76.1515
14.5 | 1.5501 | 0.02116 | -0.0358 | 73.2561
15 | 1.5817 | 0.02246 | -0.0339 | 70.423
15.5 | 1.6116 | 0.02391 | -0.0321 | 67.4028
16 | 1.6439 | 0.02525 | -0.0306 | 65.105
16.5 | 1.672 | 0.02689 | -0.0288 | 62.1792
17 | 1.7007 | 0.02855 | -0.0272 | 59.5692
17.5 | 1.7279 | 0.03036 | -0.0256 | 56.9137
18 | 1.7526 | 0.0324 | -0.024 | 54.0926
18.5 | 1.7746 | 0.03469 | -0.0222 | 51.156
19 | 1.7981 | 0.03696 | -0.0209 | 48.6499
19.5 | 1.8157 | 0.03979 | -0.0192 | 45.6321
20 | 1.8329 | 0.04272 | -0.0179 | 42.905

## 139. Re 18M Mach 0.10 (1)
BIGFOIL.COM POLAR EXPORT
NACA66-417
NACA66-417 |  |  |  | Cl Max: | 1.509 | at alpha= | 12 | deg
JavaFoil+Calcfoil stall+Eppler ext transition |  |  |  | L/D Max: | 131.802 | at alpha= | 4 | deg
Re: | 18000000 |  |  | Cd Min: | 0.00562 | at alpha= | -2 | deg
Mach: | 0.1 |  |  | Cl=0 at alpha= | -3.5806 | deg
|  |  |  | @ Cl=0.1, Cd= | 0.0058874
|  |  |  | @ Cl=0.4, Cd= | 0.0059806
|  |  |  | @ Cl=0.6, Cd= | 0.0063569
alpha (deg) | Cl | Cd | Cm | Cl/Cd
-20 | -0.733 | 0.16252 | -0.021 | -4.512
-19.5 | -0.761 | 0.14016 | -0.025 | -5.432
-19 | -0.782 | 0.1336 | -0.026 | -5.856
-18.5 | -0.803 | 0.12608 | -0.027 | -6.367
-18 | -0.828 | 0.11108 | -0.03 | -7.455
-17.5 | -0.895 | 0.06213 | -0.039 | -14.399
-17 | -0.968 | 0.02545 | -0.046 | -38.039
-16.5 | -0.974 | 0.02329 | -0.047 | -41.85
-16 | -0.988 | 0.01804 | -0.049 | -54.767
-15.5 | -0.986 | 0.01718 | -0.051 | -57.369
-15 | -0.981 | 0.01585 | -0.052 | -61.902
-14.5 | -0.974 | 0.01437 | -0.053 | -67.82
-14 | -0.962 | 0.01347 | -0.055 | -71.416
-13.5 | -0.945 | 0.01267 | -0.056 | -74.58
-13 | -0.924 | 0.01199 | -0.058 | -77.102
-12.5 | -0.898 | 0.01139 | -0.059 | -78.795
-12 | -0.867 | 0.01081 | -0.06 | -80.195
-11.5 | -0.832 | 0.01023 | -0.062 | -81.363
-11 | -0.795 | 0.00974 | -0.063 | -81.623
-10.5 | -0.755 | 0.00929 | -0.065 | -81.194
-10 | -0.712 | 0.00888 | -0.066 | -80.109
-9.5 | -0.666 | 0.00847 | -0.067 | -78.662
-9 | -0.618 | 0.00809 | -0.069 | -76.416
-8.5 | -0.568 | 0.0078 | -0.07 | -72.807
-8 | -0.516 | 0.00749 | -0.071 | -68.813
-7.5 | -0.462 | 0.00721 | -0.073 | -64.029
-7 | -0.406 | 0.00694 | -0.074 | -58.577
-6.5 | -0.35 | 0.00671 | -0.076 | -52.098
-6 | -0.292 | 0.00648 | -0.077 | -45.023
-5.5 | -0.233 | 0.00626 | -0.078 | -37.19
-5 | -0.173 | 0.00609 | -0.08 | -28.421
-4.5 | -0.113 | 0.00594 | -0.081 | -18.965
-4 | -0.052 | 0.00582 | -0.082 | -8.859
-3.5 | 0.01 | 0.00568 | -0.084 | 1.75
-3 | 0.072 | 0.00605 | -0.085 | 11.868
-2.5 | 0.134 | 0.00569 | -0.087 | 23.524
-2 | 0.197 | 0.00562 | -0.088 | 35.029
-1.5 | 0.259 | 0.00566 | -0.089 | 45.77
-1 | 0.322 | 0.0057 | -0.091 | 56.411
-0.5 | 0.384 | 0.00596 | -0.092 | 64.336
0 | 0.446 | 0.00604 | -0.093 | 73.927
0.5 | 0.508 | 0.00611 | -0.094 | 83.273
1 | 0.571 | 0.00624 | -0.096 | 91.436
1.5 | 0.633 | 0.00649 | -0.097 | 97.52
2 | 0.695 | 0.00667 | -0.098 | 104.134
2.5 | 0.753 | 0.00671 | -0.099 | 112.246
3 | 0.813 | 0.0066 | -0.101 | 123.192
3.5 | 0.871 | 0.00732 | -0.102 | 118.999
4 | 0.929 | 0.00705 | -0.103 | 131.802
4.5 | 0.985 | 0.00858 | -0.104 | 114.801
5 | 1.041 | 0.00888 | -0.105 | 117.17
5.5 | 1.095 | 0.00922 | -0.106 | 118.744
6 | 1.146 | 0.00956 | -0.107 | 119.826
6.5 | 1.195 | 0.00996 | -0.108 | 120.048
7 | 1.242 | 0.01033 | -0.109 | 120.261
7.5 | 1.286 | 0.0107 | -0.11 | 120.127
8 | 1.326 | 0.01116 | -0.111 | 118.838
8.5 | 1.364 | 0.01163 | -0.112 | 117.298
9 | 1.398 | 0.01216 | -0.113 | 114.991
9.5 | 1.428 | 0.01274 | -0.114 | 112.025
10 | 1.453 | 0.01333 | -0.115 | 109.009
10.5 | 1.475 | 0.01389 | -0.116 | 106.163
11 | 1.492 | 0.01452 | -0.117 | 102.761
11.5 | 1.505 | 0.01521 | -0.117 | 98.945
12 | 1.509 | 0.01588 | -0.118 | 95.032
12.5 | 1.506 | 0.01666 | -0.119 | 90.391
13 | 1.499 | 0.01744 | -0.12 | 85.928
13.5 | 1.486 | 0.01821 | -0.121 | 81.62
14 | 1.468 | 0.01936 | -0.121 | 75.86
14.5 | 1.446 | 0.02043 | -0.122 | 70.799
15 | 1.42 | 0.02156 | -0.122 | 65.882
15.5 | 1.39 | 0.02289 | -0.123 | 60.75
16 | 1.356 | 0.02491 | -0.123 | 54.42
16.5 | 1.319 | 0.02673 | -0.124 | 49.357
17 | 1.278 | 0.02802 | -0.124 | 45.59

## 140. Re 18M Mach 0.10 (2)
BIGFOIL.COM POLAR EXPORT
NACA66-417
NACA66-417 |  |  |  | Cl Max: | 1.8369 | at alpha= | 20 | deg
XFOIL ncrit=9 |  |  |  | L/D Max: | 147.8 | at alpha= | 0.5 | deg
Re: | 18000000 |  |  | Cd Min: | 0.04453 | at alpha= | 20 | deg
Mach: | 0.1 |  |  | Cl=0 at alpha= | -3.3368 | deg
|  |  |  | @ Cl=0.1, Cd= | 0.0049907
|  |  |  | @ Cl=0.4, Cd= | 0.0032312
|  |  |  | @ Cl=0.6, Cd= | 0.005293
alpha (deg) | Cl | Cd | Cm | Cl/Cd
-20 | -1.4042 | 0.02433 | -0.1216 | -57.7148
-19.5 | -1.3802 | 0.02264 | -0.12 | -60.9629
-19 | -1.3576 | 0.02098 | -0.1179 | -64.7092
-18.5 | -1.3358 | 0.01935 | -0.1155 | -69.0336
-18 | -1.3077 | 0.01809 | -0.1136 | -72.2886
-17.5 | -1.2779 | 0.017 | -0.1115 | -75.1706
-17 | -1.2452 | 0.01603 | -0.1097 | -77.6794
-16.5 | -1.2127 | 0.01512 | -0.1076 | -80.205
-16 | -1.1783 | 0.01428 | -0.1057 | -82.514
-15.5 | -1.1419 | 0.01357 | -0.1039 | -84.1489
-15 | -1.1048 | 0.01287 | -0.1021 | -85.843
-14.5 | -1.0673 | 0.01223 | -0.1002 | -87.269
-13.5 | -0.9895 | 0.01108 | -0.0966 | -89.3051
-13 | -0.9503 | 0.01054 | -0.0947 | -90.1613
-12.5 | -0.9126 | 0.00998 | -0.0924 | -91.4429
-12 | -0.8746 | 0.00942 | -0.0901 | -92.845
-11.5 | -0.8345 | 0.00897 | -0.0881 | -93.0323
-11 | -0.7948 | 0.00858 | -0.0858 | -92.634
-10.5 | -0.7598 | 0.0082 | -0.0824 | -92.6585
-10 | -0.7219 | 0.00797 | -0.0795 | -90.5772
-9.5 | -0.6733 | 0.0077 | -0.0787 | -87.4416
-9 | -0.6232 | 0.00743 | -0.0781 | -83.8762
-8 | -0.5202 | 0.00693 | -0.0776 | -75.0649
-7.5 | -0.4677 | 0.00668 | -0.0775 | -70.015
-7 | -0.4142 | 0.00645 | -0.0776 | -64.2171
-6.5 | -0.3595 | 0.00626 | -0.0779 | -57.4281
-6 | -0.3038 | 0.00608 | -0.0784 | -49.9671
-5.5 | -0.2474 | 0.0059 | -0.0791 | -41.9322
-5 | -0.1908 | 0.00571 | -0.0797 | -33.4151
-4.5 | -0.1337 | 0.00553 | -0.0805 | -24.1772
-4 | -0.076 | 0.00539 | -0.0814 | -14.1002
-3.5 | -0.0188 | 0.00525 | -0.0822 | -3.581
-3 | 0.0388 | 0.00515 | -0.0831 | 7.534
-2.5 | 0.0973 | 0.005 | -0.0842 | 19.46
-2 | 0.1551 | 0.0048 | -0.0851 | 32.3125
-1.5 | 0.2118 | 0.00453 | -0.086 | 46.755
-0.5 | 0.3268 | 0.00386 | -0.0881 | 84.6632
0 | 0.3852 | 0.00331 | -0.0897 | 116.3746
0.5 | 0.4434 | 0.003 | -0.0911 | 147.8
1 | 0.4908 | 0.00362 | -0.0899 | 135.5801
1.5 | 0.5308 | 0.00451 | -0.0874 | 117.694
2 | 0.5776 | 0.00505 | -0.0861 | 114.3762
2.5 | 0.6237 | 0.00555 | -0.0847 | 112.3784
3 | 0.6661 | 0.00613 | -0.0826 | 108.6623
3.5 | 0.7101 | 0.0066 | -0.0807 | 107.5909
4 | 0.7502 | 0.00709 | -0.078 | 105.811
4.5 | 0.785 | 0.00744 | -0.0741 | 105.5108
5 | 0.8261 | 0.00777 | -0.0717 | 106.3192
5.5 | 0.8687 | 0.0081 | -0.0696 | 107.2469
6 | 0.9103 | 0.00849 | -0.0674 | 107.2203
6.5 | 0.9529 | 0.00887 | -0.0656 | 107.4295
7 | 0.9945 | 0.00932 | -0.0636 | 106.706
7.5 | 1.0355 | 0.0098 | -0.0615 | 105.6633
8 | 1.0765 | 0.01031 | -0.0596 | 104.4132
8.5 | 1.1163 | 0.01089 | -0.0575 | 102.5069
9 | 1.1563 | 0.0115 | -0.0556 | 100.5478
9.5 | 1.1956 | 0.01213 | -0.0536 | 98.5655
10 | 1.2355 | 0.01279 | -0.0518 | 96.5989
10.5 | 1.2728 | 0.01357 | -0.0497 | 93.7951
11 | 1.3097 | 0.0144 | -0.0476 | 90.9514
11.5 | 1.3473 | 0.01524 | -0.0457 | 88.4055
12 | 1.3835 | 0.01613 | -0.0437 | 85.7719
12.5 | 1.42 | 0.01707 | -0.0418 | 83.1869
13 | 1.4552 | 0.0181 | -0.0399 | 80.3978
13.5 | 1.4891 | 0.01921 | -0.0379 | 77.5169
14 | 1.5217 | 0.02045 | -0.0358 | 74.4108
14.5 | 1.5529 | 0.02182 | -0.0337 | 71.1687
15 | 1.5849 | 0.02317 | -0.0318 | 68.4031
15.5 | 1.6164 | 0.0246 | -0.03 | 65.7073
16 | 1.6466 | 0.02616 | -0.0282 | 62.9434
16.5 | 1.6775 | 0.02771 | -0.0265 | 60.5377
17 | 1.7043 | 0.0296 | -0.0247 | 57.5777
17.5 | 1.7305 | 0.03159 | -0.0229 | 54.78
18 | 1.7566 | 0.03363 | -0.0213 | 52.2331
18.5 | 1.7755 | 0.03631 | -0.0193 | 48.8984
19 | 1.7974 | 0.03885 | -0.0178 | 46.2651
19.5 | 1.8174 | 0.04162 | -0.0163 | 43.6665
20 | 1.8369 | 0.04453 | -0.0151 | 41.2508

## 141. Re 18M Mach 0.25 (1)
BIGFOIL.COM POLAR EXPORT
NACA66-417
NACA66-417 |  |  |  | Cl Max: | 1.45 | at alpha= | 11 | deg
JavaFoil+Calcfoil stall+Eppler ext transition |  |  |  | L/D Max: | 130.779 | at alpha= | 3 | deg
Re: | 18000000 |  |  | Cd Min: | 0.00553 | at alpha= | -2 | deg
Mach: | 0.25 |  |  | Cl=0 at alpha= | -3.5794 | deg
|  |  |  | @ Cl=0.1, Cd= | 0.0061525
|  |  |  | @ Cl=0.4, Cd= | 0.0059321
|  |  |  | @ Cl=0.6, Cd= | 0.0064403
alpha (deg) | Cl | Cd | Cm | Cl/Cd
-18.5 | -0.497 | 0.16149 | -0.022 | -3.078
-18 | -0.551 | 0.15358 | -0.023 | -3.585
-17.5 | -0.599 | 0.14353 | -0.024 | -4.17
-17 | -0.634 | 0.12292 | -0.026 | -5.158
-16.5 | -0.664 | 0.11543 | -0.028 | -5.755
-16 | -0.694 | 0.10358 | -0.031 | -6.698
-15.5 | -0.727 | 0.08503 | -0.037 | -8.555
-15 | -0.848 | 0.02114 | -0.052 | -40.125
-14.5 | -0.868 | 0.01791 | -0.054 | -48.461
-14 | -0.879 | 0.0157 | -0.056 | -56.011
-13.5 | -0.882 | 0.01427 | -0.057 | -61.815
-13 | -0.877 | 0.01347 | -0.059 | -65.096
-12.5 | -0.864 | 0.01242 | -0.06 | -69.506
-12 | -0.843 | 0.01156 | -0.062 | -72.96
-11.5 | -0.817 | 0.01103 | -0.063 | -74.053
-11 | -0.787 | 0.01029 | -0.065 | -76.491
-10.5 | -0.752 | 0.00977 | -0.066 | -76.95
-10 | -0.713 | 0.00938 | -0.068 | -76.014
-9.5 | -0.67 | 0.00889 | -0.069 | -75.362
-9 | -0.625 | 0.00847 | -0.07 | -73.756
-8.5 | -0.576 | 0.00812 | -0.072 | -70.923
-8 | -0.524 | 0.00778 | -0.073 | -67.373
-7.5 | -0.47 | 0.00746 | -0.075 | -63.07
-7 | -0.415 | 0.00716 | -0.076 | -57.954
-6.5 | -0.357 | 0.00692 | -0.078 | -51.663
-6 | -0.298 | 0.00665 | -0.079 | -44.896
-5.5 | -0.238 | 0.00642 | -0.08 | -37.151
-5 | -0.177 | 0.0062 | -0.082 | -28.578
-4.5 | -0.115 | 0.00605 | -0.083 | -19.068
-4 | -0.053 | 0.00591 | -0.085 | -8.944
-3.5 | 0.01 | 0.00578 | -0.086 | 1.766
-3 | 0.074 | 0.00607 | -0.087 | 12.125
-2.5 | 0.137 | 0.00627 | -0.089 | 21.914
-2 | 0.202 | 0.00553 | -0.09 | 36.544
-1.5 | 0.266 | 0.00574 | -0.092 | 46.393
-1 | 0.33 | 0.00575 | -0.093 | 57.43
-0.5 | 0.394 | 0.00591 | -0.094 | 66.71
0 | 0.459 | 0.00615 | -0.096 | 74.508
0.5 | 0.522 | 0.00623 | -0.097 | 83.801
1 | 0.586 | 0.00639 | -0.098 | 91.805
1.5 | 0.65 | 0.00662 | -0.1 | 98.147
2 | 0.714 | 0.00658 | -0.101 | 108.485
2.5 | 0.773 | 0.00651 | -0.102 | 118.638
3 | 0.834 | 0.00637 | -0.103 | 130.779
3.5 | 0.893 | 0.00823 | -0.104 | 108.52
4 | 0.952 | 0.00855 | -0.105 | 111.238
4.5 | 1.009 | 0.00889 | -0.106 | 113.546
5 | 1.066 | 0.00923 | -0.108 | 115.469
5.5 | 1.12 | 0.00959 | -0.109 | 116.796
6 | 1.171 | 0.00999 | -0.11 | 117.25
6.5 | 1.219 | 0.0104 | -0.111 | 117.225
7 | 1.264 | 0.01083 | -0.112 | 116.682
7.5 | 1.305 | 0.0113 | -0.113 | 115.528
8 | 1.343 | 0.01175 | -0.114 | 114.315
8.5 | 1.375 | 0.01232 | -0.115 | 111.604
9 | 1.402 | 0.01294 | -0.116 | 108.332
9.5 | 1.423 | 0.01356 | -0.117 | 104.985
10 | 1.439 | 0.01425 | -0.118 | 100.961
10.5 | 1.448 | 0.01499 | -0.119 | 96.55
11 | 1.45 | 0.01577 | -0.119 | 91.916
11.5 | 1.444 | 0.01664 | -0.12 | 86.828
12 | 1.425 | 0.01742 | -0.121 | 81.804
12.5 | 1.395 | 0.01851 | -0.122 | 75.377
13 | 1.357 | 0.01953 | -0.123 | 69.467
13.5 | 1.31 | 0.02086 | -0.123 | 62.8
14 | 1.255 | 0.02207 | -0.124 | 56.848
14.5 | 1.19 | 0.02414 | -0.124 | 49.291
15 | 1.117 | 0.02693 | -0.124 | 41.488
15.5 | 1.031 | 0.03252 | -0.123 | 31.696
16 | 0.823 | 0.11009 | -0.082 | 7.478

## 142. Re 18M Mach 0.25 (2)
BIGFOIL.COM POLAR EXPORT
NACA66-417
NACA66-417 |  |  |  | Cl Max: | 1.8282 | at alpha= | 20 | deg
XFOIL ncrit=9 |  |  |  | L/D Max: | 156.689 | at alpha= | 0.5 | deg
Re: | 18000000 |  |  | Cd Min: | 0.05853 | at alpha= | 20 | deg
Mach: | 0.25 |  |  | Cl=0 at alpha= | -3.3452 | deg
|  |  |  | @ Cl=0.1, Cd= | 0.0050427
|  |  |  | @ Cl=0.4, Cd= | 0.0032294
|  |  |  | @ Cl=0.6, Cd= | 0.005128
alpha (deg) | Cl | Cd | Cm | Cl/Cd
-20 | -1.3733 | 0.03472 | -0.1464 | -39.5536
-19.5 | -1.364 | 0.03113 | -0.1447 | -43.8163
-19 | -1.3459 | 0.02833 | -0.1426 | -47.5079
-18.5 | -1.3349 | 0.02535 | -0.1397 | -52.6588
-18 | -1.3123 | 0.02314 | -0.1369 | -56.7113
-17.5 | -1.2872 | 0.02126 | -0.1339 | -60.5456
-17 | -1.2597 | 0.01955 | -0.1309 | -64.4348
-16.5 | -1.2297 | 0.01811 | -0.1278 | -67.9017
-16 | -1.1956 | 0.01687 | -0.1249 | -70.8714
-15.5 | -1.1607 | 0.01578 | -0.1219 | -73.5551
-15 | -1.1235 | 0.01478 | -0.1191 | -76.0149
-14.5 | -1.0854 | 0.01391 | -0.1162 | -78.0302
-14 | -1.0433 | 0.0132 | -0.1138 | -79.0379
-13.5 | -1.0049 | 0.01235 | -0.1109 | -81.3684
-13 | -0.9617 | 0.01175 | -0.1086 | -81.8468
-12.5 | -0.9212 | 0.01108 | -0.1059 | -83.1408
-12 | -0.8823 | 0.01033 | -0.1029 | -85.4114
-11.5 | -0.8403 | 0.00975 | -0.1002 | -86.1846
-11 | -0.797 | 0.00927 | -0.0978 | -85.9763
-10.5 | -0.7553 | 0.00877 | -0.095 | -86.1231
-10 | -0.7126 | 0.00834 | -0.0923 | -85.4436
-9.5 | -0.6729 | 0.00795 | -0.089 | -84.6415
-9 | -0.6344 | 0.00768 | -0.0853 | -82.6042
-8.5 | -0.584 | 0.0074 | -0.0839 | -78.9189
-8 | -0.5313 | 0.00715 | -0.0831 | -74.3077
-7.5 | -0.4786 | 0.00687 | -0.0823 | -69.6652
-7 | -0.4243 | 0.00662 | -0.0819 | -64.0937
-6.5 | -0.3687 | 0.00639 | -0.0817 | -57.6995
-6 | -0.3114 | 0.00618 | -0.0819 | -50.3883
-5 | -0.1952 | 0.0058 | -0.0828 | -33.6552
-4.5 | -0.1367 | 0.0056 | -0.0834 | -24.4107
-4 | -0.0774 | 0.00545 | -0.0842 | -14.2018
-3.5 | -0.0183 | 0.00531 | -0.0849 | -3.4463
-3 | 0.0408 | 0.00519 | -0.0857 | 7.8613
-2.5 | 0.1011 | 0.00504 | -0.0868 | 20.0595
-2 | 0.1608 | 0.00486 | -0.0877 | 33.0864
-0.5 | 0.3376 | 0.00384 | -0.0908 | 87.9167
0 | 0.3979 | 0.00324 | -0.0924 | 122.8086
0.5 | 0.4591 | 0.00293 | -0.094 | 156.6894
1.5 | 0.5481 | 0.00442 | -0.0899 | 124.0045
2 | 0.5929 | 0.00504 | -0.0878 | 117.6389
2.5 | 0.6373 | 0.00559 | -0.0857 | 114.0072
3 | 0.6772 | 0.0062 | -0.0826 | 109.2258
3.5 | 0.7113 | 0.00671 | -0.0782 | 106.006
4 | 0.7411 | 0.00725 | -0.073 | 102.2207
4.5 | 0.7779 | 0.00776 | -0.0693 | 100.2448
5 | 0.8209 | 0.00816 | -0.0669 | 100.6005
5.5 | 0.8648 | 0.00856 | -0.0648 | 101.028
6 | 0.9076 | 0.00904 | -0.0625 | 100.3982
6.5 | 0.9516 | 0.00951 | -0.0605 | 100.0631
7 | 0.9943 | 0.01006 | -0.0583 | 98.837
7.5 | 1.0366 | 0.01065 | -0.0561 | 97.3333
8 | 1.0787 | 0.01128 | -0.0539 | 95.6294
8.5 | 1.1203 | 0.01197 | -0.0517 | 93.5923
9 | 1.1613 | 0.0127 | -0.0494 | 91.4409
9.5 | 1.2025 | 0.01346 | -0.0472 | 89.3388
10 | 1.2438 | 0.01426 | -0.0451 | 87.223
10.5 | 1.2807 | 0.01528 | -0.0424 | 83.8154
11 | 1.3199 | 0.01623 | -0.04 | 81.3247
11.5 | 1.3592 | 0.01723 | -0.0377 | 78.8857
12 | 1.3966 | 0.01836 | -0.0353 | 76.0675
12.5 | 1.4353 | 0.01948 | -0.033 | 73.6807
13 | 1.4693 | 0.0209 | -0.0303 | 70.3014
13.5 | 1.5053 | 0.02227 | -0.0279 | 67.5932
14 | 1.5386 | 0.02385 | -0.0253 | 64.5115
14.5 | 1.5724 | 0.02548 | -0.0229 | 61.7111
15 | 1.6068 | 0.02714 | -0.0206 | 59.2041
15.5 | 1.6382 | 0.02905 | -0.0181 | 56.3924
16 | 1.6676 | 0.03119 | -0.0157 | 53.4659
16.5 | 1.6951 | 0.03354 | -0.0132 | 50.5397
17 | 1.7215 | 0.03606 | -0.0108 | 47.7399
17.5 | 1.7436 | 0.03905 | -0.0084 | 44.6504
18 | 1.7669 | 0.04207 | -0.0063 | 41.999
18.5 | 1.7874 | 0.04546 | -0.0043 | 39.3181
19 | 1.8057 | 0.0492 | -0.0026 | 36.7012
19.5 | 1.82 | 0.05346 | -0.0011 | 34.0441
20 | 1.8282 | 0.05853 | 0 | 31.2353

## 143. Re 18M Mach 0.50 (1)
BIGFOIL.COM POLAR EXPORT
NACA66-417
NACA66-417 |  |  |  | Cl Max: | 1.314 | at alpha= | 20 | deg
JavaFoil+Calcfoil stall+Eppler ext transition |  |  |  | L/D Max: | 113.858 | at alpha= | 2.5 | deg
Re: | 18000000 |  |  | Cd Min: | 0.00579 | at alpha= | 1 | deg
Mach: | 0.5 |  |  | Cl=0 at alpha= | -3.5797 | deg
|  |  |  | @ Cl=0.1, Cd= | 0.0062014
|  |  |  | @ Cl=0.4, Cd= | 0.0063254
|  |  |  | @ Cl=0.6, Cd= | 0.0059111
alpha (deg) | Cl | Cd | Cm | Cl/Cd
-20 | -0.923 | 0.17863 | -0.028 | -5.168
-19.5 | -0.895 | 0.17217 | -0.029 | -5.197
-19 | -0.869 | 0.15599 | -0.03 | -5.572
-18.5 | -0.84 | 0.15165 | -0.03 | -5.54
-18 | -0.812 | 0.14583 | -0.031 | -5.567
-17.5 | -0.783 | 0.14075 | -0.031 | -5.565
-17 | -0.756 | 0.13291 | -0.032 | -5.687
-16.5 | -0.729 | 0.12246 | -0.033 | -5.954
-16 | -0.707 | 0.10411 | -0.037 | -6.79
-15.5 | -0.679 | 0.09837 | -0.038 | -6.905
-15 | -0.667 | 0.07755 | -0.045 | -8.598
-14.5 | -0.718 | 0.02329 | -0.06 | -30.836
-14 | -0.587 | 0.0992 | -0.034 | -5.915
-13.5 | -0.56 | 0.09147 | -0.036 | -6.117
-13 | -0.537 | 0.07834 | -0.041 | -6.851
-12.5 | -0.579 | 0.02461 | -0.064 | -23.513
-12 | -0.564 | 0.01583 | -0.068 | -35.658
-11.5 | -0.533 | 0.01449 | -0.07 | -36.792
-11 | -0.502 | 0.01317 | -0.072 | -38.093
-10.5 | -0.39 | 0.07214 | -0.036 | -5.4
-10 | -0.362 | 0.06201 | -0.039 | -5.841
-9.5 | -0.336 | 0.05506 | -0.045 | -6.111
-9 | -0.369 | 0.01088 | -0.078 | -33.894
-8.5 | -0.532 | 0.01008 | -0.08 | -52.794
-8 | -0.523 | 0.00938 | -0.081 | -55.714
-7.5 | -0.488 | 0.00882 | -0.083 | -55.28
-7 | -0.44 | 0.00831 | -0.084 | -52.919
-6.5 | -0.385 | 0.0079 | -0.086 | -48.734
-6 | -0.325 | 0.00751 | -0.088 | -43.237
-5.5 | -0.261 | 0.00717 | -0.089 | -36.426
-5 | -0.195 | 0.00685 | -0.091 | -28.476
-4.5 | -0.127 | 0.00662 | -0.092 | -19.256
-4 | -0.058 | 0.00643 | -0.094 | -9.097
-3.5 | 0.011 | 0.00623 | -0.095 | 1.813
-3 | 0.082 | 0.00606 | -0.097 | 13.485
-2.5 | 0.152 | 0.00661 | -0.099 | 23.054
-2 | 0.224 | 0.00674 | -0.1 | 33.231
-1.5 | 0.296 | 0.00618 | -0.102 | 47.791
-1 | 0.367 | 0.00622 | -0.103 | 58.959
-0.5 | 0.439 | 0.00645 | -0.105 | 67.959
0 | 0.513 | 0.00634 | -0.107 | 80.81
0.5 | 0.583 | 0.00595 | -0.108 | 97.911
1 | 0.653 | 0.00579 | -0.109 | 112.82
1.5 | 0.723 | 0.00697 | -0.111 | 103.752
2 | 0.793 | 0.00714 | -0.112 | 111.165
2.5 | 0.857 | 0.00753 | -0.113 | 113.858
3 | 0.922 | 0.0091 | -0.114 | 101.403
3.5 | 0.987 | 0.00954 | -0.116 | 103.535
4 | 1.05 | 0.00998 | -0.117 | 105.245
4.5 | 1.111 | 0.01048 | -0.118 | 105.999
5 | 1.168 | 0.011 | -0.119 | 106.212
5.5 | 1.219 | 0.01157 | -0.121 | 105.283
6 | 1.26 | 0.01219 | -0.122 | 103.315
6.5 | 1.288 | 0.01285 | -0.123 | 100.26
7 | 1.297 | 0.01365 | -0.124 | 95.018
7.5 | 1.27 | 0.01477 | -0.125 | 85.944
8 | 1.14 | 0.0162 | -0.126 | 70.394
8.5 | 0.818 | 0.01774 | -0.127 | 46.112
9 | 0.853 | 0.01731 | -0.128 | 49.31
9.5 | 0.885 | 0.01875 | -0.129 | 47.189
10 | 0.916 | 0.0203 | -0.13 | 45.109
10.5 | 0.813 | 0.05907 | -0.095 | 13.764
11 | 0.98 | 0.02101 | -0.132 | 46.644
11.5 | 1.01 | 0.02307 | -0.133 | 43.791
12 | 1.038 | 0.02554 | -0.133 | 40.656
12.5 | 1.061 | 0.0298 | -0.133 | 35.59
13 | 0.926 | 0.09523 | -0.08 | 9.726
13.5 | 1.127 | 0.02994 | -0.136 | 37.645
14 | 1.152 | 0.03369 | -0.136 | 34.186
14.5 | 1.023 | 0.10344 | -0.094 | 9.885
15 | 1.035 | 0.12335 | -0.084 | 8.392
15.5 | 1.065 | 0.12568 | -0.088 | 8.475
16 | 1.098 | 0.12811 | -0.093 | 8.568
16.5 | 1.117 | 0.14761 | -0.088 | 7.57
17 | 1.148 | 0.14923 | -0.092 | 7.691
17.5 | 1.178 | 0.15271 | -0.095 | 7.713
18 | 1.203 | 0.16968 | -0.095 | 7.093
18.5 | 1.227 | 0.18678 | -0.094 | 6.571
19 | 1.257 | 0.19165 | -0.097 | 6.557
19.5 | 1.286 | 0.19257 | -0.099 | 6.677
20 | 1.314 | 0.20111 | -0.101 | 6.535

## 144. Re 18M Mach 0.50 (2)
BIGFOIL.COM POLAR EXPORT
NACA66-417
NACA66-417 |  |  |  | Cl Max: | 1.3458 | at alpha= | 11 | deg
XFOIL ncrit=9 |  |  |  | L/D Max: | 194.671 | at alpha= | 1 | deg
Re: | 18000000 |  |  | Cd Min: | 0.13373 | at alpha= | 16 | deg
Mach: | 0.5 |  |  | Cl=0 at alpha= | -3.3983 | deg
|  |  |  | @ Cl=0.1, Cd= | 0.0053433
|  |  |  | @ Cl=0.4, Cd= | 0.0036411
|  |  |  | @ Cl=0.6, Cd= | 0.0031956
alpha (deg) | Cl | Cd | Cm | Cl/Cd
-15 | -0.3711 | 0.10154 | -0.1364 | -3.6547
-14.5 | -0.3879 | 0.09053 | -0.1432 | -4.2848
-14 | -0.4053 | 0.0795 | -0.1498 | -5.0981
-13.5 | -0.4261 | 0.06717 | -0.1574 | -6.3436
-13 | -0.4468 | 0.05556 | -0.1658 | -8.0418
-12.5 | -0.4737 | 0.04568 | -0.1714 | -10.37
-12 | -0.5124 | 0.03715 | -0.173 | -13.7927
-11.5 | -0.5481 | 0.03045 | -0.1704 | -18
-11 | -0.5796 | 0.02486 | -0.165 | -23.3146
-10.5 | -0.6057 | 0.01996 | -0.1576 | -30.3457
-10 | -0.6206 | 0.01562 | -0.1489 | -39.7311
-9.5 | -0.6169 | 0.0125 | -0.1402 | -49.352
-9 | -0.5932 | 0.01073 | -0.1325 | -55.2842
-8.5 | -0.5557 | 0.00959 | -0.1264 | -57.9458
-8 | -0.5068 | 0.00887 | -0.1217 | -57.1364
-7.5 | -0.4578 | 0.00821 | -0.1174 | -55.7613
-7 | -0.4088 | 0.00763 | -0.1132 | -53.578
-6.5 | -0.3612 | 0.00712 | -0.1089 | -50.7303
-6 | -0.3237 | 0.00677 | -0.1027 | -47.8139
-5.5 | -0.266 | 0.00649 | -0.1004 | -40.9861
-4.5 | -0.1423 | 0.00603 | -0.0981 | -23.5987
-4 | -0.0786 | 0.00581 | -0.0977 | -13.5284
-3.5 | -0.0134 | 0.00563 | -0.0977 | -2.3801
-3 | 0.0525 | 0.00547 | -0.098 | 9.5978
-2.5 | 0.12 | 0.00529 | -0.0987 | 22.6843
-2 | 0.1878 | 0.00512 | -0.0996 | 36.6797
-1.5 | 0.2524 | 0.0048 | -0.1 | 52.5833
-1 | 0.3153 | 0.00435 | -0.1004 | 72.4828
-0.5 | 0.3825 | 0.00383 | -0.1018 | 99.8695
0 | 0.4529 | 0.00307 | -0.1041 | 147.5244
0.5 | 0.5247 | 0.00288 | -0.1061 | 182.1875
1 | 0.5918 | 0.00304 | -0.1068 | 194.6711
1.5 | 0.635 | 0.00386 | -0.1027 | 164.5078
2 | 0.6573 | 0.00493 | -0.0945 | 133.3266
2.5 | 0.6673 | 0.00569 | -0.0836 | 117.2759
3 | 0.6742 | 0.00683 | -0.0728 | 98.7116
3.5 | 0.7019 | 0.00781 | -0.0663 | 89.872
4 | 0.7236 | 0.00914 | -0.0591 | 79.1685
4.5 | 0.7547 | 0.01036 | -0.0537 | 72.8475
5 | 0.8016 | 0.01118 | -0.0509 | 71.6995
5.5 | 0.8511 | 0.01197 | -0.0484 | 71.1028
6 | 0.9006 | 0.0128 | -0.0458 | 70.3594
6.5 | 0.9484 | 0.01374 | -0.0429 | 69.0247
7 | 0.9972 | 0.01472 | -0.04 | 67.7446
7.5 | 1.0466 | 0.01574 | -0.037 | 66.493
8 | 1.0936 | 0.01693 | -0.0337 | 64.5954
8.5 | 1.142 | 0.01814 | -0.0304 | 62.9548
9 | 1.1901 | 0.01947 | -0.0269 | 61.1248
9.5 | 1.2369 | 0.02095 | -0.0231 | 59.0406
10 | 1.2825 | 0.02259 | -0.0189 | 56.7729
10.5 | 1.3215 | 0.02469 | -0.0141 | 53.5237
11 | 1.3458 | 0.02772 | -0.008 | 48.5498
11.5 | 1.3444 | 0.03238 | -0.0008 | 41.5195
12 | 1.3222 | 0.03877 | 0.0062 | 34.1037
12.5 | 1.2983 | 0.04615 | 0.0114 | 28.1322
13 | 1.2681 | 0.05508 | 0.0143 | 23.0229
13.5 | 1.237 | 0.06528 | 0.0144 | 18.9491
14 | 1.202 | 0.07719 | 0.0116 | 15.572
14.5 | 1.1657 | 0.09055 | 0.0058 | 12.8736
15 | 1.1327 | 0.10481 | -0.0022 | 10.8072
15.5 | 1.1053 | 0.11939 | -0.0116 | 9.2579
16 | 1.0843 | 0.13373 | -0.0213 | 8.1081

## 145. Re 20M Mach 0.00 (1)
BIGFOIL.COM POLAR EXPORT
NACA66-417
NACA66-417 |  |  |  | Cl Max: | 1.52 | at alpha= | 12.5 | deg
JavaFoil+Calcfoil stall+Eppler ext transition |  |  |  | L/D Max: | 137.473 | at alpha= | 4.5 | deg
Re: | 20000000 |  |  | Cd Min: | 0.00569 | at alpha= | -3 | deg
Mach: | 0 |  |  | Cl=0 at alpha= | -3.582 | deg
|  |  |  | @ Cl=0.1, Cd= | 0.0058369
|  |  |  | @ Cl=0.4, Cd= | 0.0060858
|  |  |  | @ Cl=0.6, Cd= | 0.0064823
alpha (deg) | Cl | Cd | Cm | Cl/Cd
-20 | -0.778 | 0.16015 | -0.022 | -4.856
-19.5 | -0.806 | 0.13306 | -0.026 | -6.058
-19 | -0.824 | 0.12633 | -0.027 | -6.521
-18.5 | -0.842 | 0.1179 | -0.029 | -7.141
-18 | -0.876 | 0.09228 | -0.034 | -9.496
-17.5 | -0.984 | 0.0291 | -0.044 | -33.827
-17 | -1.002 | 0.02222 | -0.046 | -45.091
-16.5 | -1.008 | 0.01944 | -0.048 | -51.84
-16 | -1.01 | 0.01695 | -0.049 | -59.611
-15.5 | -1.005 | 0.01616 | -0.05 | -62.178
-15 | -0.998 | 0.01467 | -0.052 | -68.05
-14.5 | -0.987 | 0.01372 | -0.053 | -71.945
-14 | -0.972 | 0.01289 | -0.055 | -75.431
-13.5 | -0.953 | 0.01216 | -0.056 | -78.378
-13 | -0.93 | 0.01162 | -0.057 | -79.988
-12.5 | -0.902 | 0.01099 | -0.059 | -82.1
-12 | -0.87 | 0.01035 | -0.06 | -84.038
-11.5 | -0.834 | 0.0099 | -0.062 | -84.258
-11 | -0.796 | 0.00946 | -0.063 | -84.16
-10.5 | -0.755 | 0.00901 | -0.064 | -83.797
-10 | -0.711 | 0.00864 | -0.066 | -82.329
-9.5 | -0.665 | 0.00824 | -0.067 | -80.719
-9 | -0.617 | 0.00791 | -0.068 | -77.947
-8.5 | -0.567 | 0.00759 | -0.07 | -74.597
-8 | -0.514 | 0.00731 | -0.071 | -70.36
-7.5 | -0.46 | 0.00705 | -0.073 | -65.347
-7 | -0.405 | 0.0068 | -0.074 | -59.603
-6.5 | -0.348 | 0.00657 | -0.075 | -53.008
-6 | -0.291 | 0.00633 | -0.077 | -45.963
-5.5 | -0.232 | 0.00615 | -0.078 | -37.703
-5 | -0.172 | 0.00599 | -0.079 | -28.772
-4.5 | -0.112 | 0.00587 | -0.081 | -19.117
-4 | -0.051 | 0.00572 | -0.082 | -8.984
-3.5 | 0.01 | 0.00614 | -0.084 | 1.614
-3 | 0.072 | 0.00569 | -0.085 | 12.57
-2.5 | 0.133 | 0.00601 | -0.086 | 22.176
-2 | 0.196 | 0.00576 | -0.088 | 33.989
-1.5 | 0.258 | 0.00578 | -0.089 | 44.626
-1 | 0.32 | 0.00602 | -0.09 | 53.092
-0.5 | 0.382 | 0.00608 | -0.091 | 62.777
0 | 0.444 | 0.0061 | -0.093 | 72.761
0.5 | 0.506 | 0.00619 | -0.094 | 81.756
1 | 0.568 | 0.00641 | -0.095 | 88.606
1.5 | 0.63 | 0.00655 | -0.096 | 96.158
2 | 0.691 | 0.00678 | -0.098 | 101.898
2.5 | 0.749 | 0.00689 | -0.099 | 108.749
3 | 0.809 | 0.00697 | -0.1 | 116.123
3.5 | 0.867 | 0.00718 | -0.101 | 120.732
4 | 0.925 | 0.00742 | -0.102 | 124.548
4.5 | 0.981 | 0.00714 | -0.103 | 137.473
5 | 1.037 | 0.00867 | -0.104 | 119.546
5.5 | 1.091 | 0.00899 | -0.105 | 121.344
6 | 1.142 | 0.00931 | -0.106 | 122.666
6.5 | 1.191 | 0.00968 | -0.108 | 123.01
7 | 1.238 | 0.01003 | -0.109 | 123.48
7.5 | 1.282 | 0.01042 | -0.11 | 123.056
8 | 1.324 | 0.01086 | -0.111 | 121.93
8.5 | 1.362 | 0.01134 | -0.112 | 120.134
9 | 1.396 | 0.0118 | -0.112 | 118.306
9.5 | 1.428 | 0.01236 | -0.113 | 115.518
10 | 1.455 | 0.01292 | -0.114 | 112.589
10.5 | 1.478 | 0.01345 | -0.115 | 109.886
11 | 1.498 | 0.01405 | -0.116 | 106.605
11.5 | 1.513 | 0.0147 | -0.117 | 102.915
12 | 1.519 | 0.01534 | -0.118 | 99.031
12.5 | 1.52 | 0.01606 | -0.119 | 94.642
13 | 1.516 | 0.01679 | -0.119 | 90.277
13.5 | 1.507 | 0.01759 | -0.12 | 85.704
14 | 1.494 | 0.01846 | -0.121 | 80.938
14.5 | 1.477 | 0.01937 | -0.121 | 76.281
15 | 1.456 | 0.02047 | -0.122 | 71.134
15.5 | 1.431 | 0.02176 | -0.123 | 65.76
16 | 1.402 | 0.02353 | -0.123 | 59.575
16.5 | 1.371 | 0.02511 | -0.123 | 54.577
17 | 1.334 | 0.02654 | -0.124 | 50.246
17.5 | 1.291 | 0.02907 | -0.124 | 44.425

## 146. Re 20M Mach 0.00 (2)
BIGFOIL.COM POLAR EXPORT
NACA66-417
NACA66-417 |  |  |  | Cl Max: | 1.846 | at alpha= | 20 | deg
XFOIL ncrit=9 |  |  |  | L/D Max: | 136.012 | at alpha= | 0.5 | deg
Re: | 20000000 |  |  | Cd Min: | 0.04157 | at alpha= | 20 | deg
Mach: | 0 |  |  | Cl=0 at alpha= | -3.3339 | deg
|  |  |  | @ Cl=0.1, Cd= | 0.0049013
|  |  |  | @ Cl=0.4, Cd= | 0.003454
|  |  |  | @ Cl=0.6, Cd= | 0.005382
alpha (deg) | Cl | Cd | Cm | Cl/Cd
-20 | -1.4129 | 0.02248 | -0.1164 | -62.8514
-19.5 | -1.3878 | 0.02106 | -0.1148 | -65.8974
-19 | -1.3638 | 0.01957 | -0.1129 | -69.6883
-18.5 | -1.3415 | 0.01811 | -0.1106 | -74.0751
-18 | -1.3127 | 0.017 | -0.1088 | -77.2176
-17.5 | -1.2808 | 0.01606 | -0.1071 | -79.7509
-17 | -1.2494 | 0.01514 | -0.1052 | -82.5231
-16.5 | -1.2165 | 0.01431 | -0.1033 | -85.0105
-16 | -1.1808 | 0.01359 | -0.1017 | -86.8874
-15.5 | -1.145 | 0.01291 | -0.1 | -88.6909
-15 | -1.1084 | 0.01226 | -0.0982 | -90.4078
-14.5 | -1.0709 | 0.01168 | -0.0965 | -91.6866
-14 | -1.0314 | 0.01117 | -0.095 | -92.3366
-13.5 | -0.993 | 0.01062 | -0.0932 | -93.5028
-13 | -0.9538 | 0.01016 | -0.0914 | -93.878
-12.5 | -0.9159 | 0.00962 | -0.0893 | -95.2079
-12 | -0.8787 | 0.00909 | -0.087 | -96.6667
-11.5 | -0.8398 | 0.00866 | -0.0848 | -96.9746
-11 | -0.8029 | 0.00829 | -0.0821 | -96.8516
-10.5 | -0.7703 | 0.00803 | -0.0782 | -95.9278
-10 | -0.7231 | 0.00775 | -0.0773 | -93.3032
-9.5 | -0.6738 | 0.00749 | -0.0768 | -89.9599
-8 | -0.5196 | 0.00678 | -0.0764 | -76.6372
-7.5 | -0.467 | 0.00654 | -0.0764 | -71.4067
-7 | -0.4135 | 0.00632 | -0.0766 | -65.4272
-6.5 | -0.3588 | 0.00613 | -0.0771 | -58.5318
-6 | -0.3029 | 0.00595 | -0.0777 | -50.9076
-5.5 | -0.2466 | 0.00578 | -0.0785 | -42.6644
-5 | -0.1901 | 0.00559 | -0.0792 | -34.0072
-4.5 | -0.1333 | 0.00542 | -0.08 | -24.5941
-4 | -0.0762 | 0.0053 | -0.0809 | -14.3774
-3.5 | -0.0193 | 0.00518 | -0.0817 | -3.7259
-3 | 0.0388 | 0.00504 | -0.0828 | 7.6984
-2.5 | 0.0969 | 0.00491 | -0.0838 | 19.7352
-2 | 0.154 | 0.00475 | -0.0847 | 32.4211
-1.5 | 0.2111 | 0.0045 | -0.0856 | 46.9111
-1 | 0.2681 | 0.00416 | -0.0866 | 64.4471
-0.5 | 0.3253 | 0.00391 | -0.0877 | 83.1969
0 | 0.3811 | 0.00358 | -0.0887 | 106.4525
0.5 | 0.4366 | 0.00321 | -0.0898 | 136.0125
1 | 0.4826 | 0.00388 | -0.0884 | 124.3814
1.5 | 0.5254 | 0.00463 | -0.0865 | 113.4773
2 | 0.573 | 0.00512 | -0.0855 | 111.9141
2.5 | 0.6204 | 0.00558 | -0.0844 | 111.1828
3 | 0.6639 | 0.00612 | -0.0825 | 108.4804
3.5 | 0.7099 | 0.00654 | -0.0811 | 108.5474
4 | 0.7525 | 0.00701 | -0.079 | 107.3466
4.5 | 0.7929 | 0.00729 | -0.0764 | 108.7654
5 | 0.8335 | 0.00758 | -0.0739 | 109.9604
5.5 | 0.8758 | 0.00789 | -0.0718 | 111.0013
6 | 0.9174 | 0.00824 | -0.0696 | 111.335
6.5 | 0.9596 | 0.0086 | -0.0677 | 111.5814
7 | 1.0002 | 0.00903 | -0.0656 | 110.7641
7.5 | 1.0417 | 0.00947 | -0.0637 | 110
8 | 1.083 | 0.00993 | -0.0619 | 109.0634
8.5 | 1.1218 | 0.0105 | -0.0597 | 106.8381
9 | 1.1613 | 0.01107 | -0.0577 | 104.9051
9.5 | 1.2022 | 0.01162 | -0.0561 | 103.4596
10 | 1.2405 | 0.01228 | -0.0541 | 101.0179
10.5 | 1.2775 | 0.01303 | -0.052 | 98.043
11 | 1.3153 | 0.01377 | -0.0501 | 95.5192
11.5 | 1.3512 | 0.01461 | -0.048 | 92.4846
12 | 1.3895 | 0.01538 | -0.0464 | 90.3446
12.5 | 1.4245 | 0.0163 | -0.0444 | 87.3926
13 | 1.4593 | 0.01728 | -0.0425 | 84.4502
13.5 | 1.4942 | 0.01828 | -0.0407 | 81.7396
14 | 1.5243 | 0.01956 | -0.0384 | 77.9294
14.5 | 1.5583 | 0.02069 | -0.0367 | 75.3166
15 | 1.5889 | 0.02203 | -0.0348 | 72.1244
15.5 | 1.6209 | 0.02333 | -0.0331 | 69.4771
16 | 1.6517 | 0.02474 | -0.0314 | 66.7623
16.5 | 1.6804 | 0.02633 | -0.0296 | 63.8207
17 | 1.7104 | 0.02788 | -0.0281 | 61.3486
17.5 | 1.7357 | 0.02979 | -0.0263 | 58.2645
18 | 1.7612 | 0.03176 | -0.0247 | 55.4534
18.5 | 1.7833 | 0.03402 | -0.0229 | 52.4192
19 | 1.8052 | 0.03638 | -0.0214 | 49.6207
19.5 | 1.8243 | 0.03906 | -0.0198 | 46.7051
20 | 1.846 | 0.04157 | -0.0187 | 44.407

## 147. Re 20M Mach 0.10 (1)
BIGFOIL.COM POLAR EXPORT
NACA66-417
NACA66-417 |  |  |  | Cl Max: | 1.51 | at alpha= | 12 | deg
JavaFoil+Calcfoil stall+Eppler ext transition |  |  |  | L/D Max: | 137.345 | at alpha= | 4.5 | deg
Re: | 20000000 |  |  | Cd Min: | 0.00571 | at alpha= | -3 | deg
Mach: | 0.1 |  |  | Cl=0 at alpha= | -3.5806 | deg
|  |  |  | @ Cl=0.1, Cd= | 0.0058455
|  |  |  | @ Cl=0.4, Cd= | 0.0060884
|  |  |  | @ Cl=0.6, Cd= | 0.0064789
alpha (deg) | Cl | Cd | Cm | Cl/Cd
-20 | -0.734 | 0.16048 | -0.021 | -4.571
-19.5 | -0.756 | 0.15361 | -0.022 | -4.921
-19 | -0.784 | 0.13102 | -0.027 | -5.986
-18.5 | -0.804 | 0.12464 | -0.028 | -6.449
-18 | -0.831 | 0.10724 | -0.031 | -7.754
-17.5 | -0.857 | 0.09149 | -0.034 | -9.371
-17 | -0.961 | 0.02824 | -0.045 | -34.028
-16.5 | -0.977 | 0.02247 | -0.047 | -43.452
-16 | -0.988 | 0.0178 | -0.049 | -55.52
-15.5 | -0.987 | 0.01671 | -0.051 | -59.055
-15 | -0.983 | 0.01545 | -0.052 | -63.607
-14.5 | -0.975 | 0.01412 | -0.054 | -69.045
-14 | -0.963 | 0.01316 | -0.055 | -73.15
-13.5 | -0.946 | 0.01238 | -0.056 | -76.381
-13 | -0.925 | 0.01184 | -0.058 | -78.114
-12.5 | -0.898 | 0.01115 | -0.059 | -80.525
-12 | -0.867 | 0.01058 | -0.06 | -81.934
-11.5 | -0.833 | 0.01002 | -0.062 | -83.126
-11 | -0.795 | 0.00955 | -0.063 | -83.289
-10.5 | -0.755 | 0.0091 | -0.065 | -82.945
-10 | -0.712 | 0.00872 | -0.066 | -81.676
-9.5 | -0.666 | 0.0083 | -0.067 | -80.303
-9 | -0.618 | 0.00797 | -0.069 | -77.625
-8.5 | -0.568 | 0.00764 | -0.07 | -74.382
-8 | -0.516 | 0.00734 | -0.072 | -70.266
-7.5 | -0.462 | 0.00708 | -0.073 | -65.303
-7 | -0.407 | 0.00682 | -0.074 | -59.611
-6.5 | -0.35 | 0.0066 | -0.076 | -52.997
-6 | -0.292 | 0.00638 | -0.077 | -45.77
-5.5 | -0.233 | 0.00619 | -0.078 | -37.658
-5 | -0.173 | 0.00601 | -0.08 | -28.836
-4.5 | -0.113 | 0.00586 | -0.081 | -19.216
-4 | -0.052 | 0.00575 | -0.083 | -8.977
-3.5 | 0.01 | 0.00616 | -0.084 | 1.616
-3 | 0.072 | 0.00571 | -0.085 | 12.574
-2.5 | 0.134 | 0.00601 | -0.087 | 22.297
-2 | 0.197 | 0.00579 | -0.088 | 34.007
-1.5 | 0.259 | 0.00583 | -0.089 | 44.43
-1 | 0.321 | 0.00599 | -0.091 | 53.625
-0.5 | 0.384 | 0.00606 | -0.092 | 63.374
0 | 0.446 | 0.00617 | -0.093 | 72.3
0.5 | 0.508 | 0.00621 | -0.094 | 81.831
1 | 0.571 | 0.00639 | -0.096 | 89.266
1.5 | 0.633 | 0.00658 | -0.097 | 96.164
2 | 0.695 | 0.00677 | -0.098 | 102.588
2.5 | 0.753 | 0.00696 | -0.099 | 108.209
3 | 0.813 | 0.00699 | -0.101 | 116.298
3.5 | 0.871 | 0.0072 | -0.102 | 120.951
4 | 0.929 | 0.0075 | -0.103 | 123.91
4.5 | 0.986 | 0.00718 | -0.104 | 137.345
5 | 1.041 | 0.00875 | -0.105 | 119.074
5.5 | 1.095 | 0.00906 | -0.106 | 120.844
6 | 1.147 | 0.00939 | -0.107 | 122.091
6.5 | 1.196 | 0.00977 | -0.108 | 122.332
7 | 1.243 | 0.01015 | -0.109 | 122.437
7.5 | 1.286 | 0.01052 | -0.11 | 122.23
8 | 1.327 | 0.01095 | -0.111 | 121.236
8.5 | 1.365 | 0.01144 | -0.112 | 119.328
9 | 1.398 | 0.01192 | -0.113 | 117.363
9.5 | 1.428 | 0.01251 | -0.114 | 114.158
10 | 1.454 | 0.01309 | -0.115 | 111.1
10.5 | 1.476 | 0.01364 | -0.116 | 108.229
11 | 1.493 | 0.01425 | -0.117 | 104.785
11.5 | 1.506 | 0.01491 | -0.117 | 101.032
12 | 1.51 | 0.01561 | -0.118 | 96.705
12.5 | 1.507 | 0.01632 | -0.119 | 92.348
13 | 1.5 | 0.01709 | -0.12 | 87.741
13.5 | 1.487 | 0.01792 | -0.121 | 82.999
14 | 1.469 | 0.01893 | -0.121 | 77.602
14.5 | 1.447 | 0.02001 | -0.122 | 72.323
15 | 1.422 | 0.02111 | -0.123 | 67.347
15.5 | 1.391 | 0.02254 | -0.123 | 61.72
16 | 1.357 | 0.02431 | -0.123 | 55.813
16.5 | 1.32 | 0.02611 | -0.124 | 50.561
17 | 1.277 | 0.02799 | -0.124 | 45.629

## 148. Re 20M Mach 0.10 (2)
BIGFOIL.COM POLAR EXPORT
NACA66-417
NACA66-417 |  |  |  | Cl Max: | 1.8471 | at alpha= | 20 | deg
XFOIL ncrit=9 |  |  |  | L/D Max: | 137.281 | at alpha= | 0.5 | deg
Re: | 20000000 |  |  | Cd Min: | 0.04362 | at alpha= | 20 | deg
Mach: | 0.1 |  |  | Cl=0 at alpha= | -3.3356 | deg
|  |  |  | @ Cl=0.1, Cd= | 0.0049137
|  |  |  | @ Cl=0.4, Cd= | 0.0034601
|  |  |  | @ Cl=0.6, Cd= | 0.0053625
alpha (deg) | Cl | Cd | Cm | Cl/Cd
-20 | -1.4166 | 0.02355 | -0.1209 | -60.1529
-19.5 | -1.3917 | 0.02199 | -0.1191 | -63.2879
-19 | -1.365 | 0.02054 | -0.1174 | -66.4557
-18.5 | -1.342 | 0.01899 | -0.1151 | -70.6688
-18 | -1.3141 | 0.01775 | -0.113 | -74.0338
-17.5 | -1.2841 | 0.01666 | -0.111 | -77.0768
-17 | -1.2544 | 0.0156 | -0.1087 | -80.4103
-16.5 | -1.22 | 0.01475 | -0.1069 | -82.7119
-16 | -1.1853 | 0.01395 | -0.1049 | -84.9677
-15.5 | -1.1497 | 0.01322 | -0.103 | -86.9667
-15 | -1.1119 | 0.01256 | -0.1012 | -88.5271
-14.5 | -1.0743 | 0.01194 | -0.0993 | -89.9749
-14 | -1.0348 | 0.01139 | -0.0976 | -90.8516
-13.5 | -0.9962 | 0.01081 | -0.0957 | -92.1554
-13 | -0.9555 | 0.01035 | -0.094 | -92.3188
-12.5 | -0.9171 | 0.0098 | -0.0918 | -93.5816
-12 | -0.8794 | 0.00924 | -0.0894 | -95.1732
-11.5 | -0.8402 | 0.00879 | -0.0872 | -95.5859
-11 | -0.8011 | 0.00841 | -0.0847 | -95.2556
-10.5 | -0.771 | 0.00808 | -0.0803 | -95.4208
-10 | -0.7258 | 0.0078 | -0.0788 | -93.0513
-9.5 | -0.6766 | 0.00754 | -0.0781 | -89.7347
-9 | -0.6261 | 0.00728 | -0.0776 | -86.0027
-8.5 | -0.5746 | 0.00704 | -0.0774 | -81.6193
-8 | -0.522 | 0.00682 | -0.0773 | -76.5396
-7.5 | -0.4693 | 0.00657 | -0.0772 | -71.4307
-7 | -0.4155 | 0.00635 | -0.0774 | -65.4331
-6.5 | -0.3606 | 0.00615 | -0.0777 | -58.6341
-6 | -0.3044 | 0.00596 | -0.0783 | -51.0738
-5.5 | -0.2478 | 0.00579 | -0.079 | -42.7979
-5 | -0.191 | 0.00561 | -0.0798 | -34.0463
-4.5 | -0.1339 | 0.00543 | -0.0805 | -24.6593
-4 | -0.0765 | 0.00531 | -0.0814 | -14.4068
-3.5 | -0.0192 | 0.00518 | -0.0822 | -3.7066
-3 | 0.0392 | 0.00505 | -0.0832 | 7.7624
-2.5 | 0.0976 | 0.00492 | -0.0843 | 19.8374
-2 | 0.1551 | 0.00477 | -0.0852 | 32.5157
-1.5 | 0.2124 | 0.00451 | -0.0861 | 47.0953
-1 | 0.2698 | 0.00415 | -0.0871 | 65.012
-0.5 | 0.3273 | 0.00391 | -0.0882 | 83.7084
0 | 0.3834 | 0.00357 | -0.0892 | 107.395
0.5 | 0.4393 | 0.0032 | -0.0903 | 137.2812
1 | 0.4858 | 0.00385 | -0.089 | 126.1818
2 | 0.5756 | 0.00512 | -0.0858 | 112.4219
2.5 | 0.6229 | 0.00559 | -0.0846 | 111.4311
3 | 0.6661 | 0.00614 | -0.0826 | 108.4853
3.5 | 0.7116 | 0.00656 | -0.081 | 108.4756
4 | 0.7534 | 0.00704 | -0.0787 | 107.017
4.5 | 0.7909 | 0.00733 | -0.0753 | 107.899
5 | 0.8321 | 0.00764 | -0.0728 | 108.9136
5.5 | 0.8748 | 0.00796 | -0.0708 | 109.8995
6 | 0.9169 | 0.00832 | -0.0687 | 110.2043
6.5 | 0.9597 | 0.00869 | -0.0668 | 110.4373
7 | 1.0006 | 0.00914 | -0.0646 | 109.4748
7.5 | 1.0417 | 0.0096 | -0.0626 | 108.5104
8 | 1.0829 | 0.0101 | -0.0607 | 107.2178
8.5 | 1.1231 | 0.01066 | -0.0587 | 105.3565
9 | 1.1625 | 0.01126 | -0.0566 | 103.2416
9.5 | 1.2026 | 0.01186 | -0.0547 | 101.3997
10 | 1.2428 | 0.0125 | -0.0529 | 99.424
10.5 | 1.2788 | 0.01332 | -0.0506 | 96.006
11 | 1.3166 | 0.0141 | -0.0486 | 93.3759
11.5 | 1.3542 | 0.01491 | -0.0467 | 90.8249
12 | 1.3906 | 0.01579 | -0.0447 | 88.0684
12.5 | 1.4282 | 0.01666 | -0.0429 | 85.7263
13 | 1.4616 | 0.01776 | -0.0407 | 82.2973
13.5 | 1.4968 | 0.0188 | -0.0388 | 79.617
14 | 1.5281 | 0.02009 | -0.0366 | 76.0627
14.5 | 1.5602 | 0.02138 | -0.0345 | 72.9747
15 | 1.594 | 0.02261 | -0.0328 | 70.4998
15.5 | 1.6244 | 0.02409 | -0.0308 | 67.4305
16 | 1.6564 | 0.02553 | -0.0291 | 64.8805
16.5 | 1.6853 | 0.02718 | -0.0273 | 62.0052
17 | 1.7127 | 0.02901 | -0.0254 | 59.0383
17.5 | 1.74 | 0.03089 | -0.0237 | 56.3289
18 | 1.7636 | 0.0331 | -0.0218 | 53.281
18.5 | 1.7835 | 0.03568 | -0.0199 | 49.986
19 | 1.8073 | 0.03804 | -0.0184 | 47.5105
19.5 | 1.8287 | 0.04066 | -0.017 | 44.9754
20 | 1.8471 | 0.04362 | -0.0156 | 42.3453

## 149. Re 20M Mach 0.25 (1)
BIGFOIL.COM POLAR EXPORT
NACA66-417
NACA66-417 |  |  |  | Cl Max: | 1.451 | at alpha= | 11 | deg
JavaFoil+Calcfoil stall+Eppler ext transition |  |  |  | L/D Max: | 129.566 | at alpha= | 3.5 | deg
Re: | 20000000 |  |  | Cd Min: | 0.00568 | at alpha= | -2 | deg
Mach: | 0.25 |  |  | Cl=0 at alpha= | -3.5794 | deg
|  |  |  | @ Cl=0.1, Cd= | 0.0063124
|  |  |  | @ Cl=0.4, Cd= | 0.0060885
|  |  |  | @ Cl=0.6, Cd= | 0.0065638
alpha (deg) | Cl | Cd | Cm | Cl/Cd
-18.5 | -0.497 | 0.15746 | -0.022 | -3.157
-18 | -0.551 | 0.1497 | -0.023 | -3.678
-17.5 | -0.599 | 0.14456 | -0.024 | -4.141
-17 | -0.634 | 0.12184 | -0.027 | -5.207
-16.5 | -0.665 | 0.11422 | -0.028 | -5.82
-16 | -0.695 | 0.10203 | -0.032 | -6.811
-15.5 | -0.734 | 0.07856 | -0.039 | -9.349
-15 | -0.848 | 0.02098 | -0.052 | -40.423
-14.5 | -0.869 | 0.0173 | -0.054 | -50.262
-14 | -0.88 | 0.0153 | -0.056 | -57.538
-13.5 | -0.883 | 0.01392 | -0.058 | -63.435
-13 | -0.877 | 0.01316 | -0.059 | -66.678
-12.5 | -0.864 | 0.01227 | -0.06 | -70.385
-12 | -0.844 | 0.01131 | -0.062 | -74.59
-11.5 | -0.817 | 0.01081 | -0.063 | -75.652
-11 | -0.787 | 0.01008 | -0.065 | -78.135
-10.5 | -0.752 | 0.00957 | -0.066 | -78.6
-10 | -0.713 | 0.0092 | -0.068 | -77.534
-9.5 | -0.671 | 0.00872 | -0.069 | -76.962
-9 | -0.625 | 0.0083 | -0.071 | -75.323
-8.5 | -0.576 | 0.00795 | -0.072 | -72.459
-8 | -0.525 | 0.00762 | -0.073 | -68.809
-7.5 | -0.471 | 0.00731 | -0.075 | -64.431
-7 | -0.415 | 0.00704 | -0.076 | -58.951
-6.5 | -0.357 | 0.0068 | -0.078 | -52.603
-6 | -0.299 | 0.00652 | -0.079 | -45.775
-5.5 | -0.239 | 0.00631 | -0.08 | -37.797
-5 | -0.177 | 0.00614 | -0.082 | -28.882
-4.5 | -0.115 | 0.00598 | -0.083 | -19.309
-4 | -0.053 | 0.00584 | -0.085 | -9.052
-3.5 | 0.01 | 0.00619 | -0.086 | 1.649
-3 | 0.074 | 0.0063 | -0.087 | 11.689
-2.5 | 0.137 | 0.00633 | -0.089 | 21.703
-2 | 0.202 | 0.00568 | -0.09 | 35.603
-1.5 | 0.266 | 0.00591 | -0.092 | 45.04
-1 | 0.33 | 0.00598 | -0.093 | 55.253
-0.5 | 0.394 | 0.00607 | -0.094 | 64.979
0 | 0.459 | 0.00627 | -0.096 | 73.149
0.5 | 0.522 | 0.00639 | -0.097 | 81.806
1 | 0.586 | 0.00652 | -0.098 | 89.991
1.5 | 0.65 | 0.00672 | -0.1 | 96.786
2 | 0.714 | 0.00697 | -0.101 | 102.426
2.5 | 0.774 | 0.00649 | -0.102 | 119.26
3 | 0.833 | 0.00717 | -0.103 | 116.13
3.5 | 0.893 | 0.00689 | -0.104 | 129.566
4 | 0.952 | 0.00843 | -0.105 | 112.875
4.5 | 1.01 | 0.00872 | -0.106 | 115.799
5 | 1.066 | 0.00908 | -0.108 | 117.434
5.5 | 1.12 | 0.00943 | -0.109 | 118.809
6 | 1.172 | 0.0098 | -0.11 | 119.596
6.5 | 1.22 | 0.0102 | -0.111 | 119.565
7 | 1.265 | 0.01063 | -0.112 | 119.026
7.5 | 1.306 | 0.01108 | -0.113 | 117.856
8 | 1.343 | 0.01158 | -0.114 | 116.046
8.5 | 1.376 | 0.01213 | -0.115 | 113.459
9 | 1.403 | 0.01269 | -0.116 | 110.549
9.5 | 1.424 | 0.01331 | -0.117 | 106.989
10 | 1.44 | 0.01402 | -0.118 | 102.674
10.5 | 1.449 | 0.01471 | -0.119 | 98.444
11 | 1.451 | 0.01547 | -0.12 | 93.749
11.5 | 1.446 | 0.01631 | -0.12 | 88.624
12 | 1.426 | 0.01706 | -0.121 | 83.573
12.5 | 1.396 | 0.01812 | -0.122 | 77.051
13 | 1.358 | 0.01911 | -0.123 | 71.051
13.5 | 1.311 | 0.02039 | -0.123 | 64.289
14 | 1.256 | 0.02159 | -0.124 | 58.168
14.5 | 1.191 | 0.02366 | -0.124 | 50.339
15 | 1.119 | 0.02628 | -0.124 | 42.569
15.5 | 1.034 | 0.03122 | -0.124 | 33.12
16 | 0.827 | 0.10668 | -0.084 | 7.748

## 150. Re 20M Mach 0.25 (2)
BIGFOIL.COM POLAR EXPORT
NACA66-417
NACA66-417 |  |  |  | Cl Max: | 1.8383 | at alpha= | 20 | deg
XFOIL ncrit=9 |  |  |  | L/D Max: | 146.27 | at alpha= | 0.5 | deg
Re: | 20000000 |  |  | Cd Min: | 0.05755 | at alpha= | 20 | deg
Mach: | 0.25 |  |  | Cl=0 at alpha= | -3.3431 | deg
|  |  |  | @ Cl=0.1, Cd= | 0.0049533
|  |  |  | @ Cl=0.4, Cd= | 0.0034329
|  |  |  | @ Cl=0.6, Cd= | 0.0052093
alpha (deg) | Cl | Cd | Cm | Cl/Cd
-20 | -1.3936 | 0.03328 | -0.1463 | -41.875
-19.5 | -1.384 | 0.02984 | -0.1443 | -46.3807
-19 | -1.3631 | 0.02725 | -0.1421 | -50.022
-18.5 | -1.3456 | 0.02469 | -0.1393 | -54.4998
-18 | -1.3208 | 0.02265 | -0.1365 | -58.3135
-17.5 | -1.2953 | 0.02078 | -0.1335 | -62.334
-17 | -1.2699 | 0.01903 | -0.1302 | -66.7315
-16.5 | -1.2375 | 0.01769 | -0.1272 | -69.9548
-16 | -1.2052 | 0.01644 | -0.1241 | -73.309
-15.5 | -1.1699 | 0.01535 | -0.1211 | -76.215
-15 | -1.1319 | 0.0144 | -0.1182 | -78.6042
-14 | -1.0516 | 0.01283 | -0.113 | -81.9641
-13.5 | -1.0127 | 0.01203 | -0.11 | -84.1812
-13 | -0.969 | 0.01145 | -0.1077 | -84.6288
-12.5 | -0.9275 | 0.0108 | -0.1051 | -85.8796
-12 | -0.8869 | 0.01014 | -0.1023 | -87.4655
-11.5 | -0.8454 | 0.00957 | -0.0995 | -88.3386
-11 | -0.8021 | 0.0091 | -0.097 | -88.1429
-10.5 | -0.7606 | 0.00859 | -0.0942 | -88.5448
-10 | -0.7187 | 0.00815 | -0.0913 | -88.184
-9.5 | -0.6835 | 0.00779 | -0.087 | -87.7407
-9 | -0.6386 | 0.00753 | -0.0846 | -84.8074
-7.5 | -0.4807 | 0.00676 | -0.082 | -71.1095
-7 | -0.4258 | 0.00651 | -0.0816 | -65.4071
-6.5 | -0.3698 | 0.00626 | -0.0816 | -59.0735
-6 | -0.3123 | 0.00606 | -0.0818 | -51.5347
-5.5 | -0.2541 | 0.00587 | -0.0823 | -43.2879
-5 | -0.1956 | 0.00569 | -0.0828 | -34.3761
-4.5 | -0.137 | 0.0055 | -0.0834 | -24.9091
-4 | -0.0779 | 0.00536 | -0.0841 | -14.5336
-3.5 | -0.0188 | 0.00524 | -0.0849 | -3.5878
-3 | 0.0411 | 0.00509 | -0.0858 | 8.0747
-2.5 | 0.1014 | 0.00495 | -0.0869 | 20.4848
-2 | 0.1609 | 0.00482 | -0.0878 | 33.3817
-1.5 | 0.2195 | 0.00455 | -0.0886 | 48.2418
-1 | 0.2786 | 0.00416 | -0.0897 | 66.9712
-0.5 | 0.3378 | 0.00391 | -0.0907 | 86.3939
0 | 0.3971 | 0.00345 | -0.0921 | 115.1014
0.5 | 0.4549 | 0.00311 | -0.0932 | 146.2701
1 | 0.504 | 0.0037 | -0.092 | 136.2162
1.5 | 0.5439 | 0.00457 | -0.0891 | 119.0153
2 | 0.5906 | 0.00511 | -0.0874 | 115.5773
2.5 | 0.637 | 0.0056 | -0.0857 | 113.75
3 | 0.6775 | 0.00619 | -0.0827 | 109.4507
3.5 | 0.7149 | 0.00667 | -0.079 | 107.1814
4 | 0.744 | 0.00719 | -0.0735 | 103.4771
4.5 | 0.7831 | 0.00763 | -0.0703 | 102.6343
5 | 0.8265 | 0.00801 | -0.068 | 103.1835
5.5 | 0.8705 | 0.00841 | -0.0659 | 103.5077
6 | 0.9144 | 0.00884 | -0.0637 | 103.4389
6.5 | 0.9583 | 0.00931 | -0.0617 | 102.9323
7 | 1.0002 | 0.00986 | -0.0593 | 101.4402
7.5 | 1.0429 | 0.01042 | -0.0571 | 100.0864
8 | 1.0856 | 0.01103 | -0.055 | 98.4225
8.5 | 1.1264 | 0.01173 | -0.0526 | 96.0273
9 | 1.168 | 0.01243 | -0.0504 | 93.9662
9.5 | 1.2105 | 0.01314 | -0.0484 | 92.1233
10 | 1.25 | 0.01398 | -0.046 | 89.4134
10.5 | 1.2874 | 0.01497 | -0.0433 | 85.9987
11 | 1.3284 | 0.01584 | -0.0411 | 83.8636
11.5 | 1.3664 | 0.01688 | -0.0386 | 80.9479
12 | 1.4043 | 0.01798 | -0.0362 | 78.1034
12.5 | 1.4419 | 0.01913 | -0.0338 | 75.3738
13 | 1.4763 | 0.02052 | -0.0311 | 71.9444
13.5 | 1.5137 | 0.0218 | -0.0288 | 69.4358
14 | 1.5468 | 0.02336 | -0.0261 | 66.2158
14.5 | 1.5816 | 0.02492 | -0.0237 | 63.4671
15 | 1.6162 | 0.02655 | -0.0214 | 60.8738
15.5 | 1.647 | 0.02848 | -0.0188 | 57.8301
16 | 1.6765 | 0.03058 | -0.0163 | 54.8234
16.5 | 1.7048 | 0.03286 | -0.0138 | 51.8807
17 | 1.7297 | 0.03546 | -0.0113 | 48.7789
17.5 | 1.7536 | 0.03829 | -0.0089 | 45.7979
18 | 1.7786 | 0.04116 | -0.0068 | 43.2119
18.5 | 1.8014 | 0.0443 | -0.0049 | 40.6637
19 | 1.8192 | 0.04802 | -0.003 | 37.8842
19.5 | 1.8324 | 0.05234 | -0.0013 | 35.0096
20 | 1.8383 | 0.05755 | -0.0001 | 31.9427

## 151. Re 20M Mach 0.50 (1)
BIGFOIL.COM POLAR EXPORT
NACA66-417
NACA66-417 |  |  |  | Cl Max: | 1.314 | at alpha= | 20 | deg
JavaFoil+Calcfoil stall+Eppler ext transition |  |  |  | L/D Max: | 114.438 | at alpha= | 2.5 | deg
Re: | 20000000 |  |  | Cd Min: | 0.00595 | at alpha= | 1 | deg
Mach: | 0.5 |  |  | Cl=0 at alpha= | -3.5786 | deg
|  |  |  | @ Cl=0.1, Cd= | 0.0066883
|  |  |  | @ Cl=0.4, Cd= | 0.0065188
|  |  |  | @ Cl=0.6, Cd= | 0.0060257
alpha (deg) | Cl | Cd | Cm | Cl/Cd
-20 | -0.923 | 0.18379 | -0.028 | -5.02
-19.5 | -0.895 | 0.17499 | -0.029 | -5.113
-19 | -0.869 | 0.16064 | -0.03 | -5.407
-18.5 | -0.84 | 0.15444 | -0.03 | -5.438
-18 | -0.812 | 0.15222 | -0.031 | -5.332
-17.5 | -0.783 | 0.14558 | -0.031 | -5.379
-17 | -0.756 | 0.1344 | -0.032 | -5.625
-16.5 | -0.728 | 0.12877 | -0.033 | -5.655
-16 | -0.701 | 0.11577 | -0.034 | -6.054
-15.5 | -0.673 | 0.10773 | -0.035 | -6.251
-15 | -0.647 | 0.0993 | -0.037 | -6.519
-14.5 | -0.64 | 0.07224 | -0.046 | -8.858
-14 | -0.587 | 0.09772 | -0.034 | -6.006
-13.5 | -0.56 | 0.08956 | -0.036 | -6.255
-13 | -0.539 | 0.07612 | -0.043 | -7.076
-12.5 | -0.584 | 0.02167 | -0.065 | -26.972
-12 | -0.565 | 0.01543 | -0.068 | -36.62
-11.5 | -0.534 | 0.01414 | -0.07 | -37.727
-11 | -0.502 | 0.01289 | -0.072 | -38.954
-10.5 | -0.39 | 0.07026 | -0.036 | -5.545
-10 | -0.362 | 0.06196 | -0.039 | -5.847
-9.5 | -0.338 | 0.0537 | -0.047 | -6.285
-9 | -0.369 | 0.01068 | -0.078 | -34.58
-8.5 | -0.532 | 0.00989 | -0.08 | -53.831
-8 | -0.523 | 0.00919 | -0.081 | -56.911
-7.5 | -0.488 | 0.00864 | -0.083 | -56.48
-7 | -0.44 | 0.00814 | -0.085 | -54.107
-6.5 | -0.385 | 0.00775 | -0.086 | -49.677
-6 | -0.325 | 0.00736 | -0.088 | -44.14
-5.5 | -0.261 | 0.00704 | -0.089 | -37.089
-5 | -0.195 | 0.00676 | -0.091 | -28.878
-4.5 | -0.127 | 0.00653 | -0.092 | -19.528
-4 | -0.059 | 0.00632 | -0.094 | -9.251
-3.5 | 0.011 | 0.00615 | -0.096 | 1.838
-3 | 0.082 | 0.00666 | -0.097 | 12.268
-2.5 | 0.152 | 0.00677 | -0.099 | 22.499
-2 | 0.224 | 0.00684 | -0.1 | 32.769
-1.5 | 0.296 | 0.00637 | -0.102 | 46.393
-1 | 0.367 | 0.00645 | -0.104 | 56.93
-0.5 | 0.439 | 0.0066 | -0.105 | 66.491
0 | 0.513 | 0.00643 | -0.107 | 79.71
0.5 | 0.583 | 0.00605 | -0.108 | 96.333
1 | 0.653 | 0.00595 | -0.109 | 109.764
1.5 | 0.723 | 0.00712 | -0.111 | 101.631
2 | 0.794 | 0.00743 | -0.112 | 106.822
2.5 | 0.857 | 0.00749 | -0.113 | 114.438
3 | 0.923 | 0.00896 | -0.115 | 103.01
3.5 | 0.988 | 0.00938 | -0.116 | 105.278
4 | 1.051 | 0.0098 | -0.117 | 107.196
4.5 | 1.111 | 0.01028 | -0.118 | 108.118
5 | 1.169 | 0.01081 | -0.119 | 108.094
5.5 | 1.219 | 0.01135 | -0.121 | 107.374
6 | 1.26 | 0.01196 | -0.122 | 105.37
6.5 | 1.289 | 0.01263 | -0.123 | 102.085
7 | 1.298 | 0.01343 | -0.124 | 96.627
7.5 | 1.27 | 0.01447 | -0.125 | 87.798
8 | 1.141 | 0.01592 | -0.126 | 71.69
8.5 | 0.819 | 0.0174 | -0.127 | 47.066
9 | 0.854 | 0.01696 | -0.128 | 50.341
9.5 | 0.885 | 0.01839 | -0.129 | 48.146
10 | 0.916 | 0.0199 | -0.13 | 46.057
10.5 | 0.935 | 0.02378 | -0.129 | 39.298
11 | 0.981 | 0.02058 | -0.132 | 47.65
11.5 | 1.011 | 0.02254 | -0.133 | 44.834
12 | 1.039 | 0.02493 | -0.134 | 41.682
12.5 | 1.063 | 0.02895 | -0.133 | 36.695
13 | 0.927 | 0.09384 | -0.08 | 9.878
13.5 | 0.978 | 0.08404 | -0.099 | 11.633
14 | 1.018 | 0.08316 | -0.105 | 12.24
14.5 | 1.014 | 0.11259 | -0.088 | 9.004
15 | 1.035 | 0.1283 | -0.083 | 8.064
15.5 | 1.064 | 0.13115 | -0.087 | 8.113
16 | 1.096 | 0.13226 | -0.091 | 8.283
16.5 | 1.117 | 0.14829 | -0.088 | 7.534
17 | 1.147 | 0.15223 | -0.092 | 7.536
17.5 | 1.177 | 0.15632 | -0.095 | 7.529
18 | 1.203 | 0.17336 | -0.095 | 6.941
18.5 | 1.228 | 0.18923 | -0.095 | 6.489
19 | 1.256 | 0.19399 | -0.097 | 6.475
19.5 | 1.286 | 0.19794 | -0.099 | 6.497
20 | 1.314 | 0.20456 | -0.101 | 6.425

## 152. Re 20M Mach 0.50 (2)
BIGFOIL.COM POLAR EXPORT
NACA66-417
NACA66-417 |  |  |  | Cl Max: | 1.3553 | at alpha= | 11 | deg
XFOIL ncrit=9 |  |  |  | L/D Max: | 666.667 | at alpha= | -0.5 | deg
Re: | 20000000 |  |  | Cd Min: | 0.13298 | at alpha= | 16 | deg
Mach: | 0.5 |  |  | Cl=0 at alpha= | -3.3654 | deg
|  |  |  | @ Cl=0.1, Cd= | 0.00078702
|  |  |  | @ Cl=0.4, Cd= | 0.001297
|  |  |  | @ Cl=0.6, Cd= | 0.0035683
alpha (deg) | Cl | Cd | Cm | Cl/Cd
-15 | -0.387 | 0.08575 | -0.1255 | -4.5131
-14.5 | -0.4071 | 0.07439 | -0.1324 | -5.4725
-14 | -0.4218 | 0.06282 | -0.1391 | -6.7144
-13.5 | -0.4387 | 0.05067 | -0.1466 | -8.658
-13 | -0.4607 | 0.03894 | -0.1538 | -11.831
-12.5 | -0.4884 | 0.02874 | -0.1585 | -16.9937
-12 | -0.5261 | 0.02007 | -0.1599 | -26.2133
-11.5 | -0.5618 | 0.0136 | -0.1576 | -41.3088
-11 | -0.5917 | 0.0089 | -0.1527 | -66.4831
-10.5 | -0.6162 | 0.00548 | -0.1459 | -112.4453
-10 | -0.63 | 0.00316 | -0.1382 | -199.3671
-9.5 | -0.6229 | 0.00207 | -0.1308 | -300.9179
-9 | -0.5972 | 0.00161 | -0.1244 | -370.9317
-8.5 | -0.5593 | 0.00137 | -0.1192 | -408.2482
-8 | -0.5106 | 0.00124 | -0.1152 | -411.7742
-7.5 | -0.4627 | 0.00114 | -0.1114 | -405.8772
-7 | -0.4128 | 0.00108 | -0.1078 | -382.2222
-6.5 | -0.3678 | 0.00101 | -0.1035 | -364.1584
-6 | -0.3289 | 0.00099 | -0.0981 | -332.2222
-5.5 | -0.2711 | 0.00096 | -0.0962 | -282.3958
-5 | -0.21 | 0.00093 | -0.095 | -225.8065
-4.5 | -0.1469 | 0.0009 | -0.0945 | -163.2222
-4 | -0.0833 | 0.00087 | -0.0943 | -95.7471
-3.5 | -0.0179 | 0.00084 | -0.0945 | -21.3095
-3 | 0.0486 | 0.00081 | -0.0952 | 60
-2.5 | 0.1157 | 0.00078 | -0.096 | 148.3333
-2 | 0.1824 | 0.00076 | -0.0969 | 240
-1.5 | 0.2471 | 0.00072 | -0.0975 | 343.1944
-1 | 0.312 | 0.00064 | -0.0985 | 487.5
-0.5 | 0.38 | 0.00057 | -0.1002 | 666.6667
0 | 0.4529 | 0.00322 | -0.1039 | 140.6522
0.5 | 0.525 | 0.00286 | -0.1062 | 183.5664
1 | 0.5833 | 0.00329 | -0.1051 | 177.2948
1.5 | 0.6277 | 0.00403 | -0.1014 | 155.7568
2 | 0.649 | 0.00507 | -0.0929 | 128.0079
2.5 | 0.6629 | 0.00575 | -0.0828 | 115.287
3 | 0.6734 | 0.00682 | -0.0727 | 98.739
3.5 | 0.7001 | 0.00783 | -0.066 | 89.4125
4 | 0.7255 | 0.00906 | -0.0594 | 80.0773
4.5 | 0.7597 | 0.01019 | -0.0545 | 74.5535
5 | 0.808 | 0.01096 | -0.0518 | 73.7226
5.5 | 0.858 | 0.01171 | -0.0493 | 73.2707
6 | 0.9069 | 0.01256 | -0.0466 | 72.2054
6.5 | 0.9549 | 0.01349 | -0.0437 | 70.7858
7 | 1.0054 | 0.01439 | -0.041 | 69.868
7.5 | 1.0531 | 0.01546 | -0.0378 | 68.1177
8 | 1.1006 | 0.01662 | -0.0345 | 66.2214
8.5 | 1.1507 | 0.01776 | -0.0313 | 64.7917
9 | 1.198 | 0.01911 | -0.0277 | 62.6897
9.5 | 1.2457 | 0.02053 | -0.0239 | 60.6771
10 | 1.2917 | 0.02215 | -0.0197 | 58.316
10.5 | 1.3306 | 0.02424 | -0.0148 | 54.8927
11 | 1.3553 | 0.02722 | -0.0086 | 49.7906
11.5 | 1.3525 | 0.03191 | -0.0012 | 42.3848
12 | 1.3302 | 0.03825 | 0.0059 | 34.7765
12.5 | 1.3063 | 0.04556 | 0.0113 | 28.6721
13 | 1.2763 | 0.0544 | 0.0144 | 23.4614
13.5 | 1.2435 | 0.06466 | 0.0146 | 19.2314
14 | 1.2063 | 0.07672 | 0.0118 | 15.7234
14.5 | 1.1706 | 0.08996 | 0.0062 | 13.0124
15 | 1.1379 | 0.10415 | -0.0018 | 10.9256
15.5 | 1.1105 | 0.11869 | -0.0111 | 9.3563
16 | 1.0895 | 0.13298 | -0.0207 | 8.193