## index
index | Re | Mach | Datasource
1 | 50000 | 0 | JavaFoil+Calcfoil stall+Eppler ext transition
2 | 50000 | 0 | XFOIL ncrit=9
3 | 50000 | 0.1 | JavaFoil+Calcfoil stall+Eppler ext transition
4 | 50000 | 0.1 | XFOIL ncrit=9
5 | 50000 | 0.25 | JavaFoil+Calcfoil stall+Eppler ext transition
6 | 50000 | 0.25 | XFOIL ncrit=9
7 | 50000 | 0.5 | JavaFoil+Calcfoil stall+Eppler ext transition
8 | 50000 | 0.5 | XFOIL ncrit=9
9 | 100000 | 0 | JavaFoil+Calcfoil stall+Eppler ext transition
10 | 100000 | 0 | XFOIL ncrit=9
11 | 100000 | 0.1 | JavaFoil+Calcfoil stall+Eppler ext transition
12 | 100000 | 0.1 | XFOIL ncrit=9
13 | 100000 | 0.25 | JavaFoil+Calcfoil stall+Eppler ext transition
14 | 100000 | 0.25 | XFOIL ncrit=9
15 | 100000 | 0.5 | JavaFoil+Calcfoil stall+Eppler ext transition
16 | 100000 | 0.5 | XFOIL ncrit=9
17 | 250000 | 0 | JavaFoil+Calcfoil stall+Eppler ext transition
18 | 250000 | 0 | XFOIL ncrit=9
19 | 250000 | 0.1 | JavaFoil+Calcfoil stall+Eppler ext transition
20 | 250000 | 0.1 | XFOIL ncrit=9
21 | 250000 | 0.25 | JavaFoil+Calcfoil stall+Eppler ext transition
22 | 250000 | 0.25 | XFOIL ncrit=9
23 | 250000 | 0.5 | JavaFoil+Calcfoil stall+Eppler ext transition
24 | 250000 | 0.5 | XFOIL ncrit=9
25 | 500000 | 0 | JavaFoil+Calcfoil stall+Eppler ext transition
26 | 500000 | 0 | XFOIL ncrit=9
27 | 500000 | 0.1 | JavaFoil+Calcfoil stall+Eppler ext transition
28 | 500000 | 0.1 | XFOIL ncrit=9
29 | 500000 | 0.25 | JavaFoil+Calcfoil stall+Eppler ext transition
30 | 500000 | 0.25 | XFOIL ncrit=9
31 | 500000 | 0.5 | JavaFoil+Calcfoil stall+Eppler ext transition
32 | 500000 | 0.5 | XFOIL ncrit=9
33 | 750000 | 0 | JavaFoil+Calcfoil stall+Eppler ext transition
34 | 750000 | 0 | XFOIL ncrit=9
35 | 750000 | 0.1 | JavaFoil+Calcfoil stall+Eppler ext transition
36 | 750000 | 0.1 | XFOIL ncrit=9
37 | 750000 | 0.25 | JavaFoil+Calcfoil stall+Eppler ext transition
38 | 750000 | 0.25 | XFOIL ncrit=9
39 | 750000 | 0.5 | JavaFoil+Calcfoil stall+Eppler ext transition
40 | 750000 | 0.5 | XFOIL ncrit=9
41 | 1000000 | 0 | JavaFoil+Calcfoil stall+Eppler ext transition
42 | 1000000 | 0 | XFOIL ncrit=9
43 | 1000000 | 0.1 | JavaFoil+Calcfoil stall+Eppler ext transition
44 | 1000000 | 0.1 | XFOIL ncrit=9
45 | 1000000 | 0.25 | JavaFoil+Calcfoil stall+Eppler ext transition
46 | 1000000 | 0.25 | XFOIL ncrit=9
47 | 1000000 | 0.5 | JavaFoil+Calcfoil stall+Eppler ext transition
48 | 1000000 | 0.5 | XFOIL ncrit=9
49 | 2000000 | 0 | JavaFoil+Calcfoil stall+Eppler ext transition
50 | 2000000 | 0 | XFOIL ncrit=9
51 | 2000000 | 0.1 | JavaFoil+Calcfoil stall+Eppler ext transition
52 | 2000000 | 0.1 | XFOIL ncrit=9
53 | 2000000 | 0.25 | JavaFoil+Calcfoil stall+Eppler ext transition
54 | 2000000 | 0.25 | XFOIL ncrit=9
55 | 2000000 | 0.5 | JavaFoil+Calcfoil stall+Eppler ext transition
56 | 2000000 | 0.5 | XFOIL ncrit=9
57 | 3000000 | 0 | JavaFoil+Calcfoil stall+Eppler ext transition
58 | 3000000 | 0 | XFOIL ncrit=9
59 | 3000000 | 0.1 | JavaFoil+Calcfoil stall+Eppler ext transition
60 | 3000000 | 0.1 | XFOIL ncrit=9
61 | 3000000 | 0.25 | JavaFoil+Calcfoil stall+Eppler ext transition
62 | 3000000 | 0.25 | XFOIL ncrit=9
63 | 3000000 | 0.5 | JavaFoil+Calcfoil stall+Eppler ext transition
64 | 3000000 | 0.5 | XFOIL ncrit=9
65 | 4000000 | 0 | JavaFoil+Calcfoil stall+Eppler ext transition
66 | 4000000 | 0 | XFOIL ncrit=9
67 | 4000000 | 0.1 | JavaFoil+Calcfoil stall+Eppler ext transition
68 | 4000000 | 0.1 | XFOIL ncrit=9
69 | 4000000 | 0.25 | JavaFoil+Calcfoil stall+Eppler ext transition
70 | 4000000 | 0.25 | XFOIL ncrit=9
71 | 4000000 | 0.5 | JavaFoil+Calcfoil stall+Eppler ext transition
72 | 4000000 | 0.5 | XFOIL ncrit=9
73 | 5000000 | 0 | JavaFoil+Calcfoil stall+Eppler ext transition
74 | 5000000 | 0 | XFOIL ncrit=9
75 | 5000000 | 0.1 | JavaFoil+Calcfoil stall+Eppler ext transition
76 | 5000000 | 0.1 | XFOIL ncrit=9
77 | 5000000 | 0.25 | JavaFoil+Calcfoil stall+Eppler ext transition
78 | 5000000 | 0.25 | XFOIL ncrit=9
79 | 5000000 | 0.5 | JavaFoil+Calcfoil stall+Eppler ext transition
80 | 5000000 | 0.5 | XFOIL ncrit=9
81 | 6000000 | 0 | JavaFoil+Calcfoil stall+Eppler ext transition
82 | 6000000 | 0 | XFOIL ncrit=9
83 | 6000000 | 0.1 | JavaFoil+Calcfoil stall+Eppler ext transition
84 | 6000000 | 0.1 | XFOIL ncrit=9
85 | 6000000 | 0.25 | JavaFoil+Calcfoil stall+Eppler ext transition
86 | 6000000 | 0.25 | XFOIL ncrit=9
87 | 6000000 | 0.5 | JavaFoil+Calcfoil stall+Eppler ext transition
88 | 6000000 | 0.5 | XFOIL ncrit=9
89 | 7000000 | 0 | JavaFoil+Calcfoil stall+Eppler ext transition
90 | 7000000 | 0 | XFOIL ncrit=9
91 | 7000000 | 0.1 | JavaFoil+Calcfoil stall+Eppler ext transition
92 | 7000000 | 0.1 | XFOIL ncrit=9
93 | 7000000 | 0.25 | JavaFoil+Calcfoil stall+Eppler ext transition
94 | 7000000 | 0.25 | XFOIL ncrit=9
95 | 7000000 | 0.5 | JavaFoil+Calcfoil stall+Eppler ext transition
96 | 7000000 | 0.5 | XFOIL ncrit=9
97 | 8000000 | 0 | JavaFoil+Calcfoil stall+Eppler ext transition
98 | 8000000 | 0 | XFOIL ncrit=9
99 | 8000000 | 0.1 | JavaFoil+Calcfoil stall+Eppler ext transition
100 | 8000000 | 0.1 | XFOIL ncrit=9
101 | 8000000 | 0.25 | JavaFoil+Calcfoil stall+Eppler ext transition
102 | 8000000 | 0.25 | XFOIL ncrit=9
103 | 8000000 | 0.5 | JavaFoil+Calcfoil stall+Eppler ext transition
104 | 8000000 | 0.5 | XFOIL ncrit=9
105 | 10000000 | 0 | JavaFoil+Calcfoil stall+Eppler ext transition
106 | 10000000 | 0 | XFOIL ncrit=9
107 | 10000000 | 0.1 | JavaFoil+Calcfoil stall+Eppler ext transition
108 | 10000000 | 0.1 | XFOIL ncrit=9
109 | 10000000 | 0.25 | JavaFoil+Calcfoil stall+Eppler ext transition
110 | 10000000 | 0.25 | XFOIL ncrit=9
111 | 10000000 | 0.5 | JavaFoil+Calcfoil stall+Eppler ext transition
112 | 10000000 | 0.5 | XFOIL ncrit=9
113 | 12000000 | 0 | JavaFoil+Calcfoil stall+Eppler ext transition
114 | 12000000 | 0 | XFOIL ncrit=9
115 | 12000000 | 0.1 | JavaFoil+Calcfoil stall+Eppler ext transition
116 | 12000000 | 0.1 | XFOIL ncrit=9
117 | 12000000 | 0.25 | JavaFoil+Calcfoil stall+Eppler ext transition
118 | 12000000 | 0.25 | XFOIL ncrit=9
119 | 12000000 | 0.5 | JavaFoil+Calcfoil stall+Eppler ext transition
120 | 12000000 | 0.5 | XFOIL ncrit=9
121 | 14000000 | 0 | JavaFoil+Calcfoil stall+Eppler ext transition
122 | 14000000 | 0 | XFOIL ncrit=9
123 | 14000000 | 0.1 | JavaFoil+Calcfoil stall+Eppler ext transition
124 | 14000000 | 0.1 | XFOIL ncrit=9
125 | 14000000 | 0.25 | JavaFoil+Calcfoil stall+Eppler ext transition
126 | 14000000 | 0.25 | XFOIL ncrit=9
127 | 14000000 | 0.5 | JavaFoil+Calcfoil stall+Eppler ext transition
128 | 14000000 | 0.5 | XFOIL ncrit=9
129 | 16000000 | 0 | JavaFoil+Calcfoil stall+Eppler ext transition
130 | 16000000 | 0 | XFOIL ncrit=9
131 | 16000000 | 0.1 | JavaFoil+Calcfoil stall+Eppler ext transition
132 | 16000000 | 0.1 | XFOIL ncrit=9
133 | 16000000 | 0.25 | JavaFoil+Calcfoil stall+Eppler ext transition
134 | 16000000 | 0.25 | XFOIL ncrit=9
135 | 16000000 | 0.5 | JavaFoil+Calcfoil stall+Eppler ext transition
136 | 16000000 | 0.5 | XFOIL ncrit=9
137 | 18000000 | 0 | JavaFoil+Calcfoil stall+Eppler ext transition
138 | 18000000 | 0 | XFOIL ncrit=9
139 | 18000000 | 0.1 | JavaFoil+Calcfoil stall+Eppler ext transition
140 | 18000000 | 0.1 | XFOIL ncrit=9
141 | 18000000 | 0.25 | JavaFoil+Calcfoil stall+Eppler ext transition
142 | 18000000 | 0.25 | XFOIL ncrit=9
143 | 18000000 | 0.5 | JavaFoil+Calcfoil stall+Eppler ext transition
144 | 18000000 | 0.5 | XFOIL ncrit=9
145 | 20000000 | 0 | JavaFoil+Calcfoil stall+Eppler ext transition
146 | 20000000 | 0 | XFOIL ncrit=9
147 | 20000000 | 0.1 | JavaFoil+Calcfoil stall+Eppler ext transition
148 | 20000000 | 0.1 | XFOIL ncrit=9
149 | 20000000 | 0.25 | JavaFoil+Calcfoil stall+Eppler ext transition
150 | 20000000 | 0.25 | XFOIL ncrit=9
151 | 20000000 | 0.5 | JavaFoil+Calcfoil stall+Eppler ext transition
152 | 20000000 | 0.5 | XFOIL ncrit=9

## 1. Re 50k Mach 0.00 (1)
BIGFOIL.COM POLAR EXPORT
ah93w145
AH 93-W-145 |  |  |  | Cl Max: | 1.475 | at alpha= | 10 | deg
JavaFoil+Calcfoil stall+Eppler ext transition |  |  |  | L/D Max: | 32.436 | at alpha= | 6.5 | deg
Re: | 50000 |  |  | Cd Min: | 0.01928 | at alpha= | -3.5 | deg
Mach: | 0 |  |  | Cl=0 at alpha= | -4.2593 | deg
|  |  |  | @ Cl=0.1, Cd= | 0.019487
|  |  |  | @ Cl=0.4, Cd= | 0.020179
|  |  |  | @ Cl=0.6, Cd= | 0.025421
alpha (deg) | Cl | Cd | Cm | Cl/Cd
-20 | -0.561 | 0.34331 | -0.024 | -1.636
-19.5 | -0.576 | 0.32305 | -0.025 | -1.781
-19 | -0.589 | 0.31347 | -0.025 | -1.879
-18.5 | -0.602 | 0.2885 | -0.025 | -2.085
-18 | -0.613 | 0.27225 | -0.026 | -2.253
-17.5 | -0.624 | 0.25733 | -0.026 | -2.424
-17 | -0.633 | 0.24034 | -0.026 | -2.634
-16.5 | -0.64 | 0.22406 | -0.027 | -2.858
-16 | -0.646 | 0.20501 | -0.027 | -3.151
-15.5 | -0.649 | 0.19396 | -0.027 | -3.348
-15 | -0.65 | 0.17931 | -0.028 | -3.628
-14.5 | -0.649 | 0.16819 | -0.028 | -3.858
-14 | -0.644 | 0.15685 | -0.028 | -4.109
-13.5 | -0.637 | 0.1466 | -0.029 | -4.346
-13 | -0.626 | 0.13526 | -0.029 | -4.632
-12.5 | -0.613 | 0.12663 | -0.03 | -4.838
-12 | -0.595 | 0.11663 | -0.03 | -5.106
-11.5 | -0.575 | 0.10969 | -0.031 | -5.242
-11 | -0.551 | 0.10223 | -0.031 | -5.391
-10.5 | -0.524 | 0.09513 | -0.032 | -5.51
-10 | -0.494 | 0.08896 | -0.032 | -5.554
-9.5 | -0.461 | 0.08328 | -0.033 | -5.536
-9 | -0.425 | 0.07766 | -0.034 | -5.479
-8.5 | -0.387 | 0.07281 | -0.035 | -5.314
-8 | -0.346 | 0.06823 | -0.036 | -5.072
-7.5 | -0.304 | 0.06413 | -0.037 | -4.735
-7 | -0.26 | 0.06049 | -0.039 | -4.297
-6.5 | -0.215 | 0.05716 | -0.04 | -3.76
-6 | -0.169 | 0.05404 | -0.042 | -3.127
-5.5 | -0.122 | 0.05115 | -0.045 | -2.388
-5 | -0.075 | 0.04862 | -0.048 | -1.533
-4.5 | -0.026 | 0.04525 | -0.054 | -0.58
-4 | 0.028 | 0.01985 | -0.09 | 1.421
-3.5 | 0.089 | 0.01928 | -0.09 | 4.612
-3 | 0.15 | 0.02043 | -0.09 | 7.335
-2.5 | 0.211 | 0.02045 | -0.09 | 10.309
-2 | 0.269 | 0.02018 | -0.086 | 13.322
-1.5 | 0.329 | 0.02012 | -0.085 | 16.333
-1 | 0.389 | 0.02016 | -0.085 | 19.273
-0.5 | 0.448 | 0.02026 | -0.084 | 22.119
0 | 0.476 | 0.02409 | -0.084 | 19.747
0.5 | 0.53 | 0.02466 | -0.084 | 21.494
1 | 0.584 | 0.02522 | -0.084 | 23.166
1.5 | 0.638 | 0.0259 | -0.085 | 24.643
2 | 0.692 | 0.02656 | -0.085 | 26.074
2.5 | 0.747 | 0.02729 | -0.085 | 27.372
3 | 0.801 | 0.02809 | -0.086 | 28.515
3.5 | 0.855 | 0.02837 | -0.087 | 30.135
4 | 0.903 | 0.02938 | -0.088 | 30.746
4.5 | 0.956 | 0.03046 | -0.088 | 31.385
5 | 1.008 | 0.03167 | -0.088 | 31.838
5.5 | 1.06 | 0.03295 | -0.089 | 32.156
6 | 1.11 | 0.03428 | -0.089 | 32.389
6.5 | 1.159 | 0.03573 | -0.09 | 32.436
7 | 1.205 | 0.03726 | -0.09 | 32.351
7.5 | 1.25 | 0.039 | -0.09 | 32.038
8 | 1.291 | 0.04088 | -0.091 | 31.588
8.5 | 1.332 | 0.04274 | -0.091 | 31.17
9 | 1.37 | 0.0448 | -0.092 | 30.572
9.5 | 1.447 | 0.04572 | -0.097 | 31.644
10 | 1.475 | 0.04805 | -0.097 | 30.689
10.5 | 1.305 | 0.08097 | -0.045 | 16.118
11 | 1.325 | 0.08689 | -0.041 | 15.248
11.5 | 1.342 | 0.09332 | -0.039 | 14.383
12 | 1.356 | 0.10003 | -0.037 | 13.554
12.5 | 1.361 | 0.10739 | -0.036 | 12.671
13 | 1.361 | 0.11489 | -0.036 | 11.846
13.5 | 1.356 | 0.12398 | -0.036 | 10.941
14 | 1.347 | 0.13321 | -0.036 | 10.114
14.5 | 1.334 | 0.14235 | -0.035 | 9.37
15 | 1.316 | 0.15233 | -0.035 | 8.64

## 2. Re 50k Mach 0.00 (2)
BIGFOIL.COM POLAR EXPORT
ah93w145
AH 93-W-145 |  |  |  | Cl Max: | 1.3073 | at alpha= | 14.5 | deg
XFOIL ncrit=9 |  |  |  | L/D Max: | 16.1216 | at alpha= | 14.5 | deg
Re: | 50000 |  |  | Cd Min: | 0.25306 | at alpha= | 19.5 | deg
Mach: | 0 |  |  | Cl=0 at alpha= | -2.4181 | deg
|  |  |  | @ Cl=0.1, Cd= | 0.039602
|  |  |  | @ Cl=0.4, Cd= | 0.074539
|  |  |  | @ Cl=0.6, Cd= | 0.097491
alpha (deg) | Cl | Cd | Cm | Cl/Cd
-20 | -0.5867 | 0.24575 | 0.0212 | -2.3874
-19.5 | -0.5721 | 0.24014 | 0.0168 | -2.3824
-19 | -0.5464 | 0.22959 | 0.0151 | -2.3799
-18.5 | -0.5293 | 0.22404 | 0.0114 | -2.3625
-18 | -0.5281 | 0.22586 | 0.005 | -2.3382
-17.5 | -0.496 | 0.21166 | 0.0042 | -2.3434
-17 | -0.4798 | 0.20617 | 0.0008 | -2.3272
-16.5 | -0.4875 | 0.20904 | -0.0054 | -2.3321
-16 | -0.447 | 0.1931 | -0.0054 | -2.3149
-15.5 | -0.4371 | 0.18889 | -0.0092 | -2.314
-15 | -0.4205 | 0.18134 | -0.0118 | -2.3188
-14.5 | -0.4066 | 0.17576 | -0.0145 | -2.3134
-14 | -0.395 | 0.16912 | -0.0173 | -2.3356
-13.5 | -0.3798 | 0.16286 | -0.0194 | -2.3321
-13 | -0.3679 | 0.156 | -0.0217 | -2.3583
-12.5 | -0.3724 | 0.153 | -0.025 | -2.434
-12 | -0.3431 | 0.14341 | -0.0253 | -2.3924
-11.5 | -0.3329 | 0.13674 | -0.0272 | -2.4345
-11 | -0.3424 | 0.13269 | -0.0303 | -2.5805
-10.5 | -0.3434 | 0.12796 | -0.0321 | -2.6837
-10 | -0.3165 | 0.11909 | -0.0318 | -2.6577
-9.5 | -0.3012 | 0.11232 | -0.032 | -2.6816
-9 | -0.2878 | 0.10628 | -0.0317 | -2.7079
-8.5 | -0.3094 | 0.10354 | -0.0306 | -2.9882
-8 | -0.3872 | 0.1078 | -0.0175 | -3.5918
-7.5 | -0.3715 | 0.1027 | -0.0154 | -3.6173
-7 | -0.3641 | 0.09738 | -0.0224 | -3.739
-6.5 | -0.2883 | 0.088 | -0.0268 | -3.2761
-6 | -0.3883 | 0.06117 | -0.0703 | -6.3479
-5.5 | -0.3504 | 0.05119 | -0.0773 | -6.8451
-5 | -0.2989 | 0.04574 | -0.0808 | -6.5348
-4.5 | -0.2342 | 0.0415 | -0.0849 | -5.6434
-4 | -0.1753 | 0.03885 | -0.0873 | -4.5122
-3.5 | -0.1263 | 0.03741 | -0.0876 | -3.3761
-3 | -0.058 | 0.03582 | -0.0903 | -1.6192
-2.5 | -0.0268 | 0.03486 | -0.0874 | -0.76879
-2 | 0.1369 | 0.0352 | -0.0935 | 3.8892
-1.5 | 0.0488 | 0.03663 | -0.0759 | 1.3322
-1 | 0.0638 | 0.03809 | -0.0737 | 1.675
-0.5 | 0.11 | 0.04002 | -0.0758 | 2.7486
0 | 0.1403 | 0.04227 | -0.0759 | 3.3191
0.5 | 0.1726 | 0.04478 | -0.0764 | 3.8544
1 | 0.1785 | 0.04751 | -0.074 | 3.7571
3 | 0.1547 | 0.05525 | -0.0544 | 2.8
3.5 | 0.2193 | 0.05981 | -0.061 | 3.6666
4 | 0.278 | 0.06424 | -0.0662 | 4.3275
5.5 | 0.4237 | 0.07654 | -0.0751 | 5.5357
6 | 0.4661 | 0.08102 | -0.077 | 5.7529
7 | 0.5409 | 0.0896 | -0.079 | 6.0368
7.5 | 0.5724 | 0.09422 | -0.0795 | 6.0751
8 | 0.6242 | 0.10036 | -0.0824 | 6.2196
8.5 | 0.6415 | 0.10419 | -0.0811 | 6.157
9 | 0.6616 | 0.10888 | -0.0806 | 6.0764
9.5 | 0.6864 | 0.11426 | -0.0808 | 6.0074
10 | 0.7191 | 0.12032 | -0.0816 | 5.9766
10.5 | 0.7482 | 0.12615 | -0.082 | 5.931
11 | 0.768 | 0.1315 | -0.0818 | 5.8403
11.5 | 0.8594 | 0.1251 | -0.0744 | 6.8697
12 | 0.8774 | 0.12874 | -0.0731 | 6.8153
12.5 | 0.9287 | 0.12887 | -0.0701 | 7.2065
13 | 0.9419 | 0.13303 | -0.069 | 7.0804
13.5 | 1.0056 | 0.12783 | -0.0628 | 7.8667
14 | 1.0091 | 0.13337 | -0.0623 | 7.5662
14.5 | 1.3073 | 0.08109 | -0.0302 | 16.1216
15 | 1.3055 | 0.08891 | -0.0293 | 14.6834
15.5 | 1.2975 | 0.09771 | -0.0293 | 13.2791
16 | 1.2406 | 0.11256 | -0.0342 | 11.0217
16.5 | 1.1773 | 0.13139 | -0.0428 | 8.9603
17 | 0.9779 | 0.20019 | -0.0881 | 4.8849
18 | 0.9644 | 0.2296 | -0.1082 | 4.2003
18.5 | 0.9749 | 0.23653 | -0.1127 | 4.1217
19 | 0.9902 | 0.24387 | -0.1165 | 4.0604
19.5 | 1.014 | 0.25306 | -0.1188 | 4.007

## 3. Re 50k Mach 0.10 (1)
BIGFOIL.COM POLAR EXPORT
ah93w145
AH 93-W-145 |  |  |  | Cl Max: | 1.477 | at alpha= | 10 | deg
JavaFoil+Calcfoil stall+Eppler ext transition |  |  |  | L/D Max: | 32.44 | at alpha= | 9 | deg
Re: | 50000 |  |  | Cd Min: | 0.01933 | at alpha= | -3.5 | deg
Mach: | 0.1 |  |  | Cl=0 at alpha= | -4.2593 | deg
|  |  |  | @ Cl=0.1, Cd= | 0.019534
|  |  |  | @ Cl=0.4, Cd= | 0.02021
|  |  |  | @ Cl=0.6, Cd= | 0.025509
alpha (deg) | Cl | Cd | Cm | Cl/Cd
-19.5 | -0.529 | 0.34765 | -0.025 | -1.522
-19 | -0.545 | 0.32849 | -0.025 | -1.66
-18.5 | -0.561 | 0.30864 | -0.025 | -1.818
-18 | -0.576 | 0.28103 | -0.025 | -2.049
-17.5 | -0.589 | 0.26401 | -0.026 | -2.232
-17 | -0.602 | 0.2461 | -0.026 | -2.444
-16.5 | -0.612 | 0.22816 | -0.027 | -2.683
-16 | -0.621 | 0.21654 | -0.027 | -2.867
-15.5 | -0.627 | 0.20196 | -0.027 | -3.106
-15 | -0.631 | 0.18321 | -0.028 | -3.446
-14.5 | -0.633 | 0.1708 | -0.028 | -3.704
-14 | -0.631 | 0.16154 | -0.029 | -3.906
-13.5 | -0.626 | 0.14896 | -0.029 | -4.202
-13 | -0.618 | 0.13902 | -0.029 | -4.443
-12.5 | -0.606 | 0.12756 | -0.03 | -4.749
-12 | -0.59 | 0.11864 | -0.03 | -4.977
-11.5 | -0.571 | 0.11012 | -0.031 | -5.189
-11 | -0.549 | 0.10355 | -0.031 | -5.301
-10.5 | -0.523 | 0.09626 | -0.032 | -5.432
-10 | -0.494 | 0.08996 | -0.032 | -5.487
-9.5 | -0.461 | 0.08365 | -0.033 | -5.514
-9 | -0.426 | 0.07841 | -0.034 | -5.435
-8.5 | -0.388 | 0.07316 | -0.035 | -5.3
-8 | -0.347 | 0.06855 | -0.036 | -5.063
-7.5 | -0.305 | 0.06454 | -0.037 | -4.721
-7 | -0.261 | 0.0608 | -0.039 | -4.291
-6.5 | -0.216 | 0.05738 | -0.04 | -3.761
-6 | -0.17 | 0.0542 | -0.042 | -3.131
-5.5 | -0.123 | 0.05132 | -0.045 | -2.391
-5 | -0.075 | 0.04877 | -0.048 | -1.535
-4.5 | -0.026 | 0.04451 | -0.054 | -0.592
-4 | 0.028 | 0.0199 | -0.09 | 1.425
-3.5 | 0.089 | 0.01933 | -0.09 | 4.623
-3 | 0.151 | 0.02048 | -0.091 | 7.353
-2.5 | 0.212 | 0.02009 | -0.088 | 10.549
-2 | 0.27 | 0.0202 | -0.086 | 13.371
-1.5 | 0.33 | 0.02016 | -0.085 | 16.38
-1 | 0.39 | 0.02019 | -0.085 | 19.331
-0.5 | 0.45 | 0.02031 | -0.085 | 22.172
0 | 0.478 | 0.02421 | -0.084 | 19.738
0.5 | 0.532 | 0.02476 | -0.085 | 21.507
1 | 0.587 | 0.02535 | -0.085 | 23.154
1.5 | 0.641 | 0.02601 | -0.085 | 24.654
2 | 0.696 | 0.02667 | -0.085 | 26.083
2.5 | 0.75 | 0.02741 | -0.086 | 27.376
3 | 0.805 | 0.02822 | -0.086 | 28.518
3.5 | 0.859 | 0.02899 | -0.087 | 29.637
4 | 0.907 | 0.02953 | -0.088 | 30.73
4.5 | 0.961 | 0.03062 | -0.089 | 31.368
5 | 1.013 | 0.03184 | -0.089 | 31.813
5.5 | 1.065 | 0.03315 | -0.089 | 32.112
6 | 1.116 | 0.0345 | -0.09 | 32.337
6.5 | 1.164 | 0.03596 | -0.09 | 32.379
7 | 1.211 | 0.03753 | -0.09 | 32.255
7.5 | 1.255 | 0.03929 | -0.091 | 31.93
8 | 1.296 | 0.04118 | -0.091 | 31.481
8.5 | 1.337 | 0.0431 | -0.092 | 31.018
9 | 1.419 | 0.04374 | -0.097 | 32.44
9.5 | 1.45 | 0.04628 | -0.097 | 31.326
10 | 1.477 | 0.04866 | -0.097 | 30.354
10.5 | 1.307 | 0.08149 | -0.043 | 16.032
11 | 1.326 | 0.08759 | -0.041 | 15.136
11.5 | 1.342 | 0.09408 | -0.039 | 14.261
12 | 1.354 | 0.10048 | -0.037 | 13.471
12.5 | 1.356 | 0.10792 | -0.036 | 12.568
13 | 1.354 | 0.11716 | -0.036 | 11.556
13.5 | 1.346 | 0.12524 | -0.036 | 10.749
14 | 1.334 | 0.13476 | -0.035 | 9.896
14.5 | 1.316 | 0.14427 | -0.035 | 9.124
15 | 1.295 | 0.15753 | -0.035 | 8.218

## 4. Re 50k Mach 0.10 (2)
BIGFOIL.COM POLAR EXPORT
ah93w145
AH 93-W-145 |  |  |  | Cl Max: | 1.2893 | at alpha= | 15 | deg
XFOIL ncrit=9 |  |  |  | L/D Max: | 14.0035 | at alpha= | 15 | deg
Re: | 50000 |  |  | Cd Min: | 0.26175 | at alpha= | 20 | deg
Mach: | 0.1 |  |  | Cl=0 at alpha= | -2.1136 | deg
|  |  |  | @ Cl=0.1, Cd= | 0.039787
|  |  |  | @ Cl=0.4, Cd= | 0.074749
|  |  |  | @ Cl=0.6, Cd= | 0.097979
alpha (deg) | Cl | Cd | Cm | Cl/Cd
-20 | -0.5891 | 0.24729 | 0.0211 | -2.3822
-19.5 | -0.571 | 0.2395 | 0.0174 | -2.3841
-19 | -0.5471 | 0.23017 | 0.0153 | -2.3769
-18.5 | -0.5303 | 0.22481 | 0.0113 | -2.3589
-18 | -0.5304 | 0.2274 | 0.0048 | -2.3325
-17.5 | -0.4959 | 0.21211 | 0.0043 | -2.3379
-17 | -0.4805 | 0.20694 | 0.0006 | -2.3219
-16.5 | -0.4897 | 0.21048 | -0.0057 | -2.3266
-16 | -0.4463 | 0.1935 | -0.0055 | -2.3065
-15.5 | -0.4382 | 0.18988 | -0.0096 | -2.3078
-15 | -0.4186 | 0.1815 | -0.0118 | -2.3063
-14.5 | -0.4072 | 0.17659 | -0.0148 | -2.3059
-14 | -0.392 | 0.16917 | -0.0173 | -2.3172
-13.5 | -0.38 | 0.1636 | -0.0197 | -2.3227
-13 | -0.3648 | 0.15616 | -0.0218 | -2.3361
-12.5 | -0.3735 | 0.15392 | -0.0254 | -2.4266
-12 | -0.3424 | 0.14398 | -0.0257 | -2.3781
-11.5 | -0.3298 | 0.13701 | -0.0274 | -2.4071
-11 | -0.333 | 0.13206 | -0.03 | -2.5216
-10.5 | -0.3441 | 0.12873 | -0.0326 | -2.673
-10 | -0.3088 | 0.11894 | -0.0318 | -2.5963
-9.5 | -0.2963 | 0.11251 | -0.0322 | -2.6335
-9 | -0.2855 | 0.10671 | -0.032 | -2.6755
-8.5 | -0.3089 | 0.1042 | -0.0306 | -2.9645
-8 | -0.3864 | 0.10861 | -0.0173 | -3.5577
-7.5 | -0.3646 | 0.10289 | -0.0168 | -3.5436
-7 | -0.3396 | 0.09596 | -0.0238 | -3.539
-6.5 | -0.2791 | 0.08795 | -0.0284 | -3.1734
-6 | -0.3839 | 0.06187 | -0.0711 | -6.2049
-5.5 | -0.3492 | 0.05207 | -0.0778 | -6.7064
-5 | -0.3011 | 0.04645 | -0.081 | -6.4822
-4.5 | -0.2407 | 0.04217 | -0.0846 | -5.7078
-4 | -0.1753 | 0.0392 | -0.088 | -4.4719
-3.5 | -0.1298 | 0.03781 | -0.0878 | -3.433
-3 | -0.0647 | 0.03633 | -0.09 | -1.7809
-2.5 | -0.0289 | 0.03541 | -0.088 | -0.81615
-1.5 | 0.0459 | 0.03686 | -0.0758 | 1.2453
-1 | 0.0623 | 0.03829 | -0.0738 | 1.6271
-0.5 | 0.1114 | 0.04024 | -0.0763 | 2.7684
0 | 0.1357 | 0.04248 | -0.0756 | 3.1944
0.5 | 0.1682 | 0.04499 | -0.0761 | 3.7386
1 | 0.1754 | 0.04771 | -0.0738 | 3.6764
3 | 0.1555 | 0.05555 | -0.0548 | 2.7993
3.5 | 0.22 | 0.0601 | -0.0614 | 3.6606
4.5 | 0.3444 | 0.06991 | -0.0727 | 4.9263
5.5 | 0.4254 | 0.07696 | -0.0754 | 5.5275
6 | 0.4633 | 0.08107 | -0.0766 | 5.7148
7 | 0.5434 | 0.09013 | -0.0794 | 6.0291
7.5 | 0.5714 | 0.09447 | -0.0793 | 6.0485
8 | 0.6243 | 0.10096 | -0.0825 | 6.1836
9 | 0.6644 | 0.10945 | -0.0808 | 6.0704
9.5 | 0.6858 | 0.1146 | -0.0806 | 5.9843
10 | 0.7117 | 0.12031 | -0.081 | 5.9156
10.5 | 0.7399 | 0.12624 | -0.0815 | 5.8611
11 | 0.7614 | 0.13176 | -0.0815 | 5.7787
11.5 | 0.7786 | 0.13651 | -0.081 | 5.7036
12 | 0.913 | 0.12596 | -0.0715 | 7.2483
12.5 | 0.9181 | 0.13092 | -0.0708 | 7.0127
13 | 0.9372 | 0.1345 | -0.0694 | 6.968
13.5 | 1.0807 | 0.11217 | -0.0544 | 9.6345
14 | 0.9964 | 0.13708 | -0.0639 | 7.2687
14.5 | 1.007 | 0.14187 | -0.0633 | 7.098
15 | 1.2893 | 0.09207 | -0.0297 | 14.0035
15.5 | 1.2519 | 0.10432 | -0.0324 | 12.0006
16 | 1.2141 | 0.11787 | -0.0368 | 10.3003
17 | 0.9679 | 0.2047 | -0.0918 | 4.7284
18 | 0.9668 | 0.23053 | -0.1089 | 4.1938
18.5 | 0.9774 | 0.23747 | -0.1134 | 4.1159
19 | 0.9931 | 0.24487 | -0.1173 | 4.0556
19.5 | 1.0174 | 0.25425 | -0.1195 | 4.0016
20 | 1.0369 | 0.26175 | -0.1226 | 3.9614

## 5. Re 50k Mach 0.25 (1)
BIGFOIL.COM POLAR EXPORT
ah93w145
AH 93-W-145 |  |  |  | Cl Max: | 1.464 | at alpha= | 9.5 | deg
JavaFoil+Calcfoil stall+Eppler ext transition |  |  |  | L/D Max: | 32.041 | at alpha= | 6 | deg
Re: | 50000 |  |  | Cd Min: | 0.02013 | at alpha= | -2.5 | deg
Mach: | 0.25 |  |  | Cl=0 at alpha= | -4.2589 | deg
|  |  |  | @ Cl=0.1, Cd= | 0.020654
|  |  |  | @ Cl=0.4, Cd= | 0.020439
|  |  |  | @ Cl=0.6, Cd= | 0.025979
alpha (deg) | Cl | Cd | Cm | Cl/Cd
-17.5 | -0.254 | 0.55386 | -0.026 | -0.459
-17 | -0.305 | 0.44631 | -0.025 | -0.684
-16.5 | -0.351 | 0.37473 | -0.025 | -0.936
-16 | -0.391 | 0.32469 | -0.025 | -1.206
-15.5 | -0.428 | 0.28826 | -0.026 | -1.486
-15 | -0.461 | 0.24512 | -0.027 | -1.879
-14.5 | -0.488 | 0.22375 | -0.028 | -2.183
-14 | -0.511 | 0.19818 | -0.028 | -2.579
-13.5 | -0.528 | 0.17962 | -0.029 | -2.942
-13 | -0.54 | 0.16324 | -0.029 | -3.308
-12.5 | -0.546 | 0.14674 | -0.03 | -3.719
-12 | -0.545 | 0.13436 | -0.03 | -4.06
-11.5 | -0.539 | 0.12492 | -0.031 | -4.317
-11 | -0.527 | 0.11332 | -0.031 | -4.652
-10.5 | -0.51 | 0.10393 | -0.032 | -4.904
-10 | -0.487 | 0.09584 | -0.033 | -5.08
-9.5 | -0.459 | 0.08827 | -0.033 | -5.204
-9 | -0.428 | 0.08145 | -0.034 | -5.25
-8.5 | -0.391 | 0.0761 | -0.035 | -5.142
-8 | -0.352 | 0.07078 | -0.036 | -4.968
-7.5 | -0.31 | 0.06641 | -0.038 | -4.665
-7 | -0.266 | 0.06207 | -0.039 | -4.284
-6.5 | -0.22 | 0.05848 | -0.041 | -3.769
-6 | -0.174 | 0.05519 | -0.043 | -3.146
-5.5 | -0.126 | 0.05218 | -0.045 | -2.407
-5 | -0.077 | 0.04963 | -0.048 | -1.545
-4.5 | -0.027 | 0.04575 | -0.052 | -0.589
-4 | 0.029 | 0.02112 | -0.091 | 1.365
-3.5 | 0.092 | 0.02064 | -0.093 | 4.446
-3 | 0.155 | 0.02075 | -0.093 | 7.454
-2.5 | 0.218 | 0.02013 | -0.089 | 10.814
-2 | 0.277 | 0.02039 | -0.087 | 13.603
-1.5 | 0.339 | 0.02038 | -0.087 | 16.634
-1 | 0.401 | 0.02044 | -0.086 | 19.609
-0.5 | 0.462 | 0.02058 | -0.086 | 22.464
0 | 0.489 | 0.02483 | -0.086 | 19.709
0.5 | 0.546 | 0.02536 | -0.086 | 21.515
1 | 0.601 | 0.02599 | -0.087 | 23.144
1.5 | 0.658 | 0.02664 | -0.087 | 24.685
2 | 0.714 | 0.02732 | -0.087 | 26.125
2.5 | 0.77 | 0.0281 | -0.088 | 27.402
3 | 0.826 | 0.02896 | -0.088 | 28.517
3.5 | 0.881 | 0.02994 | -0.089 | 29.435
4 | 0.931 | 0.03039 | -0.09 | 30.622
4.5 | 0.985 | 0.03156 | -0.091 | 31.212
5 | 1.039 | 0.03286 | -0.091 | 31.609
5.5 | 1.092 | 0.03423 | -0.091 | 31.901
6 | 1.144 | 0.03569 | -0.092 | 32.041
6.5 | 1.193 | 0.03731 | -0.092 | 31.973
7 | 1.239 | 0.03901 | -0.093 | 31.764
7.5 | 1.283 | 0.04095 | -0.093 | 31.329
8 | 1.324 | 0.04294 | -0.093 | 30.838
8.5 | 1.362 | 0.04509 | -0.094 | 30.213
9 | 1.438 | 0.04674 | -0.099 | 30.765
9.5 | 1.464 | 0.0493 | -0.099 | 29.704
10 | 1.295 | 0.07871 | -0.044 | 16.454
10.5 | 1.311 | 0.08499 | -0.041 | 15.428
11 | 1.322 | 0.09214 | -0.039 | 14.349
11.5 | 1.328 | 0.09956 | -0.037 | 13.333
12 | 1.327 | 0.10863 | -0.037 | 12.214
12.5 | 1.311 | 0.11933 | -0.036 | 10.989
13 | 1.287 | 0.12945 | -0.036 | 9.942
13.5 | 1.254 | 0.14225 | -0.036 | 8.816
14 | 1.212 | 0.15692 | -0.035 | 7.725
14.5 | 1.162 | 0.17282 | -0.035 | 6.725

## 6. Re 50k Mach 0.25 (2)
BIGFOIL.COM POLAR EXPORT
ah93w145
AH 93-W-145 |  |  |  | Cl Max: | 1.049 | at alpha= | 20 | deg
XFOIL ncrit=9 |  |  |  | L/D Max: | 6.851 | at alpha= | 12.5 | deg
Re: | 50000 |  |  | Cd Min: | 0.26599 | at alpha= | 20 | deg
Mach: | 0.25 |  |  | Cl=0 at alpha= | -1.8748 | deg
|  |  |  | @ Cl=0.1, Cd= | 0.042702
|  |  |  | @ Cl=0.4, Cd= | 0.07633
|  |  |  | @ Cl=0.6, Cd= | 0.10063
alpha (deg) | Cl | Cd | Cm | Cl/Cd
-20 | -0.6035 | 0.257 | 0.0206 | -2.3482
-19.5 | -0.5723 | 0.24061 | 0.0193 | -2.3785
-19 | -0.5517 | 0.23375 | 0.0159 | -2.3602
-18.5 | -0.538 | 0.23041 | 0.0108 | -2.335
-18 | -0.5226 | 0.22444 | 0.0065 | -2.3285
-17.5 | -0.497 | 0.21498 | 0.0045 | -2.3118
-17 | -0.4878 | 0.21272 | -0.0006 | -2.2932
-16.5 | -0.4669 | 0.20375 | -0.0035 | -2.2915
-16 | -0.4447 | 0.1961 | -0.0059 | -2.2677
-15.5 | -0.4468 | 0.19623 | -0.0113 | -2.2769
-15 | -0.412 | 0.18329 | -0.0121 | -2.2478
-14.5 | -0.4144 | 0.18226 | -0.0168 | -2.2737
-14 | -0.3817 | 0.17056 | -0.0177 | -2.2379
-13.5 | -0.3861 | 0.16877 | -0.0219 | -2.2877
-13 | -0.3536 | 0.15783 | -0.0227 | -2.2404
-12.5 | -0.3506 | 0.15284 | -0.0257 | -2.2939
-12 | -0.3457 | 0.14825 | -0.0281 | -2.3319
-11.5 | -0.3178 | 0.13893 | -0.0288 | -2.2875
-11 | -0.3069 | 0.13243 | -0.0305 | -2.3175
-10.5 | -0.2963 | 0.12622 | -0.0318 | -2.3475
-10 | -0.286 | 0.12006 | -0.0329 | -2.3821
-9.5 | -0.2772 | 0.1141 | -0.0337 | -2.4294
-9 | -0.2803 | 0.10968 | -0.0339 | -2.5556
-8.5 | -0.3041 | 0.1081 | -0.0287 | -2.8131
-8 | -0.3842 | 0.11296 | -0.0165 | -3.4012
-7.5 | -0.3289 | 0.10322 | -0.0243 | -3.1864
-7 | -0.2998 | 0.09679 | -0.0299 | -3.0974
-6.5 | -0.2655 | 0.09027 | -0.0335 | -2.9412
-6 | -0.3768 | 0.06704 | -0.0715 | -5.6205
-5.5 | -0.351 | 0.05802 | -0.0773 | -6.0496
-5 | -0.2991 | 0.04983 | -0.0843 | -6.0024
-4.5 | -0.2581 | 0.04513 | -0.0859 | -5.719
-4 | -0.2045 | 0.04213 | -0.0876 | -4.854
-3.5 | -0.1395 | 0.03981 | -0.0903 | -3.5041
-3 | -0.0969 | 0.03891 | -0.0894 | -2.4904
-2.5 | -0.0363 | 0.03767 | -0.0906 | -0.96363
-2 | -0.0154 | 0.03674 | -0.0833 | -0.41916
-1.5 | 0.0461 | 0.03819 | -0.0775 | 1.2071
-1 | 0.0651 | 0.03946 | -0.0758 | 1.6498
-0.5 | 0.0814 | 0.04134 | -0.0739 | 1.969
0 | 0.112 | 0.04358 | -0.074 | 2.57
0.5 | 0.1462 | 0.04608 | -0.0747 | 3.1727
1 | 0.159 | 0.0488 | -0.0731 | 3.2582
2.5 | 0.0846 | 0.05211 | -0.0486 | 1.6235
3 | 0.1616 | 0.05747 | -0.0573 | 2.8119
3.5 | 0.2273 | 0.06212 | -0.0638 | 3.659
5 | 0.3767 | 0.07415 | -0.0732 | 5.0802
5.5 | 0.4402 | 0.08009 | -0.0784 | 5.4963
6.5 | 0.502 | 0.08721 | -0.078 | 5.7562
7 | 0.5437 | 0.09243 | -0.0798 | 5.8823
8 | 0.6067 | 0.1016 | -0.0803 | 5.9715
8.5 | 0.6317 | 0.10649 | -0.0802 | 5.932
9 | 0.6668 | 0.11241 | -0.0813 | 5.9319
9.5 | 0.7062 | 0.1187 | -0.0825 | 5.9495
10 | 0.7362 | 0.12442 | -0.0827 | 5.9171
10.5 | 0.7576 | 0.12972 | -0.0823 | 5.8403
11 | 0.7724 | 0.13475 | -0.0818 | 5.7321
11.5 | 0.854 | 0.12914 | -0.0742 | 6.613
12 | 0.869 | 0.13355 | -0.0734 | 6.5069
12.5 | 0.9216 | 0.13452 | -0.0706 | 6.851
13 | 0.9316 | 0.13969 | -0.0702 | 6.6691
13.5 | 0.9447 | 0.14483 | -0.07 | 6.5228
14 | 0.958 | 0.15025 | -0.07 | 6.376
14.5 | 0.9716 | 0.15588 | -0.0702 | 6.233
15 | 0.9891 | 0.1609 | -0.07 | 6.1473
15.5 | 0.9836 | 0.17228 | -0.075 | 5.7093
16 | 0.9693 | 0.18663 | -0.0832 | 5.1937
16.5 | 0.9804 | 0.19614 | -0.0869 | 4.9985
17 | 0.9913 | 0.2083 | -0.0921 | 4.759
17.5 | 0.9781 | 0.23102 | -0.1071 | 4.2338
18 | 0.9803 | 0.23564 | -0.1128 | 4.1602
18.5 | 0.992 | 0.24271 | -0.1176 | 4.0872
19 | 1.01 | 0.25066 | -0.1214 | 4.0294
19.5 | 1.0374 | 0.2612 | -0.1235 | 3.9717
20 | 1.049 | 0.26599 | -0.1286 | 3.9438

## 7. Re 50k Mach 0.50 (1)
BIGFOIL.COM POLAR EXPORT
ah93w145
AH 93-W-145 |  |  |  | Cl Max: | 1.443 | at alpha= | 8 | deg
JavaFoil+Calcfoil stall+Eppler ext transition |  |  |  | L/D Max: | 30.135 | at alpha= | 5.5 | deg
Re: | 50000 |  |  | Cd Min: | 0.02077 | at alpha= | -2.5 | deg
Mach: | 0.5 |  |  | Cl=0 at alpha= | -4.2321 | deg
|  |  |  | @ Cl=0.1, Cd= | 0.02274
|  |  |  | @ Cl=0.4, Cd= | 0.021705
|  |  |  | @ Cl=0.6, Cd= | 0.0279
alpha (deg) | Cl | Cd | Cm | Cl/Cd
-20 | -0.874 | 0.45752 | -0.046 | -1.911
-19.5 | -0.847 | 0.43435 | -0.046 | -1.951
-19 | -0.82 | 0.44524 | -0.046 | -1.843
-18.5 | -0.793 | 0.43342 | -0.047 | -1.83
-18 | -0.766 | 0.427 | -0.047 | -1.794
-17.5 | -0.737 | 0.3893 | -0.045 | -1.893
-17 | -0.71 | 0.38987 | -0.045 | -1.82
-16.5 | -0.682 | 0.36801 | -0.045 | -1.854
-16 | -0.655 | 0.38374 | -0.046 | -1.707
-15.5 | -0.628 | 0.38244 | -0.046 | -1.641
-15 | -0.6 | 0.37506 | -0.046 | -1.601
-14.5 | -0.571 | 0.34404 | -0.044 | -1.661
-14 | -0.544 | 0.34022 | -0.044 | -1.599
-13.5 | -0.516 | 0.33637 | -0.044 | -1.535
-13 | -0.489 | 0.31402 | -0.045 | -1.557
-12.5 | -0.461 | 0.29145 | -0.044 | -1.581
-12 | -0.433 | 0.27377 | -0.042 | -1.58
-11.5 | -0.405 | 0.27003 | -0.042 | -1.5
-11 | -0.377 | 0.26655 | -0.043 | -1.415
-10.5 | -0.349 | 0.25217 | -0.04 | -1.384
-10 | -0.321 | 0.24374 | -0.039 | -1.318
-9.5 | -0.294 | 0.22945 | -0.039 | -1.279
-9 | -0.265 | 0.20017 | -0.037 | -1.326
-8.5 | -0.238 | 0.19759 | -0.035 | -1.203
-8 | -0.274 | 0.12402 | -0.036 | -2.21
-7.5 | -0.299 | 0.08743 | -0.037 | -3.416
-7 | -0.273 | 0.07505 | -0.039 | -3.635
-6.5 | -0.234 | 0.06691 | -0.041 | -3.492
-6 | -0.187 | 0.06014 | -0.044 | -3.118
-5.5 | -0.137 | 0.05531 | -0.046 | -2.481
-5 | -0.084 | 0.05275 | -0.049 | -1.599
-4.5 | -0.03 | 0.04987 | -0.053 | -0.596
-4 | 0.026 | 0.04646 | -0.054 | 0.565
-3.5 | 0.1 | 0.02274 | -0.094 | 4.416
-3 | 0.171 | 0.02242 | -0.095 | 7.62
-2.5 | 0.243 | 0.02077 | -0.096 | 11.702
-2 | 0.315 | 0.02094 | -0.096 | 15.026
-1.5 | 0.378 | 0.02164 | -0.094 | 17.449
-1 | 0.446 | 0.02184 | -0.094 | 20.433
-0.5 | 0.515 | 0.02211 | -0.094 | 23.287
0 | 0.542 | 0.02732 | -0.095 | 19.848
0.5 | 0.605 | 0.02795 | -0.095 | 21.646
1 | 0.668 | 0.02863 | -0.095 | 23.329
1.5 | 0.731 | 0.02943 | -0.096 | 24.834
2 | 0.793 | 0.03033 | -0.096 | 26.163
2.5 | 0.856 | 0.03136 | -0.097 | 27.293
3 | 0.918 | 0.03252 | -0.097 | 28.228
3.5 | 0.98 | 0.03379 | -0.098 | 28.996
4 | 1.032 | 0.03523 | -0.098 | 29.28
4.5 | 1.092 | 0.03676 | -0.099 | 29.706
5 | 1.152 | 0.03846 | -0.099 | 29.945
5.5 | 1.209 | 0.04012 | -0.1 | 30.135
6 | 1.263 | 0.04194 | -0.102 | 30.122
6.5 | 1.312 | 0.0443 | -0.102 | 29.62
7 | 1.354 | 0.0469 | -0.103 | 28.88
7.5 | 1.388 | 0.04982 | -0.103 | 27.859
8 | 1.443 | 0.05492 | -0.108 | 26.267
8.5 | 1.26 | 0.07362 | -0.047 | 17.121
9 | 1.22 | 0.08437 | -0.04 | 14.463
9.5 | 1.061 | 0.10736 | -0.037 | 9.88
10 | 0.784 | 0.19373 | -0.037 | 4.048
10.5 | 0.812 | 0.22879 | -0.044 | 3.548
11 | 0.839 | 0.23257 | -0.045 | 3.606
11.5 | 0.866 | 0.26187 | -0.051 | 3.309
12 | 0.893 | 0.26525 | -0.051 | 3.367
12.5 | 0.92 | 0.28868 | -0.054 | 3.188
13 | 0.948 | 0.30445 | -0.057 | 3.114

## 8. Re 50k Mach 0.50 (2)
BIGFOIL.COM POLAR EXPORT
ah93w145
AH 93-W-145 |  |  |  | Cl Max: | 1.1384 | at alpha= | 20 | deg
XFOIL ncrit=9 |  |  |  | L/D Max: | 5.9258 | at alpha= | 11 | deg
Re: | 50000 |  |  | Cd Min: | 0.29744 | at alpha= | 20 | deg
Mach: | 0.5 |  |  | Cl=0 at alpha= | -1.0219 | deg
|  |  |  | @ Cl=0.1, Cd= | 0.059205
|  |  |  | @ Cl=0.4, Cd= | 0.083478
|  |  |  | @ Cl=0.6, Cd= | 0.10977
alpha (deg) | Cl | Cd | Cm | Cl/Cd
-20 | -0.6283 | 0.26786 | 0.0283 | -2.3456
-19.5 | -0.6083 | 0.26325 | 0.0224 | -2.3107
-19 | -0.5917 | 0.26003 | 0.0162 | -2.2755
-18.5 | -0.5592 | 0.24525 | 0.0138 | -2.2801
-18 | -0.5381 | 0.23927 | 0.0088 | -2.2489
-17.5 | -0.5229 | 0.23574 | 0.003 | -2.2181
-17 | -0.4909 | 0.22298 | 0.0005 | -2.2015
-16.5 | -0.4733 | 0.21821 | -0.0045 | -2.169
-16 | -0.4523 | 0.21041 | -0.0087 | -2.1496
-15.5 | -0.426 | 0.20166 | -0.0117 | -2.1125
-15 | -0.4139 | 0.19733 | -0.0166 | -2.0975
-14.5 | -0.3842 | 0.18731 | -0.0189 | -2.0511
-14 | -0.3776 | 0.18403 | -0.0237 | -2.0518
-13.5 | -0.3457 | 0.17349 | -0.0256 | -1.9926
-13 | -0.3279 | 0.16648 | -0.0287 | -1.9696
-12.5 | -0.3299 | 0.16477 | -0.0325 | -2.0022
-12 | -0.2931 | 0.15321 | -0.034 | -1.9131
-11.5 | -0.2753 | 0.14605 | -0.0364 | -1.885
-11 | -0.2618 | 0.13983 | -0.0385 | -1.8723
-10.5 | -0.2493 | 0.13376 | -0.0403 | -1.8638
-10 | -0.2449 | 0.1288 | -0.0414 | -1.9014
-9.5 | -0.2817 | 0.13025 | -0.0349 | -2.1628
-9 | -0.3019 | 0.12899 | -0.0281 | -2.3405
-8.5 | -0.2646 | 0.1206 | -0.0376 | -2.194
-8 | -0.2461 | 0.1147 | -0.0454 | -2.1456
-7.5 | -0.1922 | 0.10516 | -0.052 | -1.8277
-6.5 | -0.2057 | 0.08824 | -0.0749 | -2.3311
-6 | -0.2579 | 0.08147 | -0.0805 | -3.1656
-5.5 | -0.2864 | 0.07392 | -0.0857 | -3.8745
-5 | -0.3059 | 0.06965 | -0.0817 | -4.392
-4.5 | -0.3075 | 0.06349 | -0.0833 | -4.8433
-4 | -0.2913 | 0.05745 | -0.0857 | -5.0705
-3.5 | -0.2476 | 0.05287 | -0.0879 | -4.6832
-3 | -0.2033 | 0.04964 | -0.0891 | -4.0955
-2.5 | -0.1313 | 0.04718 | -0.0926 | -2.783
-2 | -0.0908 | 0.04644 | -0.091 | -1.9552
-1.5 | -0.0458 | 0.04608 | -0.0896 | -0.99392
-1 | 0.0021 | 0.0452 | -0.0865 | 0.04646
-0.5 | 0.002 | 0.04588 | -0.0698 | 0.043592
0 | 0.0361 | 0.04782 | -0.0707 | 0.75491
0.5 | 0.065 | 0.05022 | -0.0706 | 1.2943
1 | 0.0752 | 0.05286 | -0.0689 | 1.4226
2.5 | 0.0884 | 0.05841 | -0.0561 | 1.5134
3 | 0.1609 | 0.06338 | -0.063 | 2.5387
4 | 0.2737 | 0.0717 | -0.0703 | 3.8173
4.5 | 0.3224 | 0.07592 | -0.0725 | 4.2466
5 | 0.3804 | 0.08139 | -0.0763 | 4.6738
6 | 0.46 | 0.08987 | -0.0779 | 5.1185
6.5 | 0.4972 | 0.09472 | -0.0786 | 5.2492
7 | 0.5525 | 0.10142 | -0.0818 | 5.4476
7.5 | 0.5789 | 0.1056 | -0.0811 | 5.482
8 | 0.6023 | 0.11022 | -0.0805 | 5.4645
8.5 | 0.6312 | 0.11574 | -0.0809 | 5.4536
9 | 0.666 | 0.12202 | -0.0819 | 5.4581
9.5 | 0.6995 | 0.12831 | -0.0827 | 5.4516
10 | 0.7262 | 0.13412 | -0.083 | 5.4146
10.5 | 0.7452 | 0.13926 | -0.0829 | 5.3511
11 | 0.8206 | 0.13848 | -0.0772 | 5.9258
11.5 | 0.8386 | 0.14376 | -0.0775 | 5.8333
12 | 0.8602 | 0.14945 | -0.0781 | 5.7558
12.5 | 0.8823 | 0.15546 | -0.079 | 5.6754
13 | 0.905 | 0.16184 | -0.0801 | 5.5919
13.5 | 0.9291 | 0.16847 | -0.0812 | 5.5149
14 | 0.9342 | 0.17718 | -0.0854 | 5.2726
14.5 | 0.9583 | 0.18466 | -0.0873 | 5.1895
15 | 0.9679 | 0.19398 | -0.092 | 4.9897
15.5 | 0.9823 | 0.20343 | -0.0966 | 4.8287
16 | 0.9909 | 0.21415 | -0.1033 | 4.6271
16.5 | 1.0048 | 0.22552 | -0.1098 | 4.4555
17 | 1.0134 | 0.24312 | -0.1211 | 4.1683
17.5 | 1.0393 | 0.25361 | -0.1251 | 4.098
18 | 1.0498 | 0.26002 | -0.1319 | 4.0374
18.5 | 1.075 | 0.27077 | -0.1363 | 3.9702
19 | 1.106 | 0.28371 | -0.1395 | 3.8983
19.5 | 1.1144 | 0.28728 | -0.1476 | 3.8791
20 | 1.1384 | 0.29744 | -0.1525 | 3.8273

## 9. Re 100k Mach 0.00 (1)
BIGFOIL.COM POLAR EXPORT
ah93w145
AH 93-W-145 |  |  |  | Cl Max: | 1.529 | at alpha= | 11 | deg
JavaFoil+Calcfoil stall+Eppler ext transition |  |  |  | L/D Max: | 43.732 | at alpha= | 6 | deg
Re: | 100000 |  |  | Cd Min: | 0.01417 | at alpha= | 0 | deg
Mach: | 0 |  |  | Cl=0 at alpha= | -4.2333 | deg
|  |  |  | @ Cl=0.1, Cd= | 0.016966
|  |  |  | @ Cl=0.4, Cd= | 0.014981
|  |  |  | @ Cl=0.6, Cd= | 0.016213
alpha (deg) | Cl | Cd | Cm | Cl/Cd
-20 | -0.562 | 0.29084 | -0.025 | -1.931
-19.5 | -0.576 | 0.27161 | -0.025 | -2.119
-19 | -0.589 | 0.26209 | -0.026 | -2.247
-18.5 | -0.602 | 0.24008 | -0.026 | -2.506
-18 | -0.613 | 0.22878 | -0.026 | -2.681
-17.5 | -0.624 | 0.21532 | -0.027 | -2.898
-17 | -0.633 | 0.20313 | -0.027 | -3.117
-16.5 | -0.641 | 0.19002 | -0.027 | -3.371
-16 | -0.646 | 0.17703 | -0.028 | -3.65
-15.5 | -0.65 | 0.16672 | -0.028 | -3.896
-15 | -0.651 | 0.15367 | -0.028 | -4.233
-14.5 | -0.649 | 0.14593 | -0.028 | -4.447
-14 | -0.645 | 0.13589 | -0.029 | -4.743
-13.5 | -0.637 | 0.1264 | -0.029 | -5.041
-13 | -0.627 | 0.11864 | -0.03 | -5.282
-12.5 | -0.613 | 0.11094 | -0.03 | -5.524
-12 | -0.596 | 0.10316 | -0.031 | -5.773
-11.5 | -0.575 | 0.09665 | -0.031 | -5.95
-11 | -0.551 | 0.09123 | -0.032 | -6.043
-10.5 | -0.524 | 0.08534 | -0.032 | -6.143
-10 | -0.494 | 0.08016 | -0.033 | -6.165
-9.5 | -0.461 | 0.07515 | -0.034 | -6.139
-9 | -0.426 | 0.07041 | -0.035 | -6.046
-8.5 | -0.387 | 0.06596 | -0.036 | -5.869
-8 | -0.346 | 0.0621 | -0.038 | -5.577
-7.5 | -0.304 | 0.05843 | -0.04 | -5.205
-7 | -0.26 | 0.05507 | -0.041 | -4.729
-6.5 | -0.216 | 0.05188 | -0.044 | -4.154
-6 | -0.17 | 0.04848 | -0.047 | -3.504
-5.5 | -0.149 | 0.01924 | -0.086 | -7.731
-5 | -0.092 | 0.01742 | -0.088 | -5.288
-4.5 | -0.032 | 0.01724 | -0.089 | -1.867
-4 | 0.028 | 0.01709 | -0.09 | 1.651
-3.5 | 0.089 | 0.01697 | -0.09 | 5.241
-3 | 0.15 | 0.01695 | -0.091 | 8.839
-2.5 | 0.211 | 0.01682 | -0.091 | 12.538
-2 | 0.272 | 0.01572 | -0.092 | 17.335
-1.5 | 0.333 | 0.01585 | -0.093 | 21.038
-1 | 0.394 | 0.01503 | -0.093 | 26.245
-0.5 | 0.455 | 0.01453 | -0.094 | 31.344
0 | 0.514 | 0.01417 | -0.094 | 36.318
0.5 | 0.574 | 0.01607 | -0.095 | 35.688
1 | 0.632 | 0.01639 | -0.095 | 38.534
1.5 | 0.673 | 0.01715 | -0.093 | 39.274
2 | 0.724 | 0.01794 | -0.092 | 40.35
2.5 | 0.776 | 0.01877 | -0.092 | 41.33
3 | 0.828 | 0.0196 | -0.092 | 42.244
3.5 | 0.88 | 0.02049 | -0.091 | 42.936
4 | 0.926 | 0.02145 | -0.091 | 43.171
4.5 | 0.977 | 0.02248 | -0.091 | 43.487
5 | 1.028 | 0.02358 | -0.091 | 43.583
5.5 | 1.078 | 0.02476 | -0.091 | 43.523
6 | 1.129 | 0.02581 | -0.092 | 43.732
6.5 | 1.177 | 0.02696 | -0.092 | 43.678
7 | 1.224 | 0.02818 | -0.092 | 43.418
7.5 | 1.267 | 0.0296 | -0.093 | 42.818
8 | 1.309 | 0.03111 | -0.093 | 42.075
8.5 | 1.351 | 0.03247 | -0.093 | 41.597
9 | 1.389 | 0.03401 | -0.094 | 40.831
9.5 | 1.457 | 0.03922 | -0.098 | 37.16
10 | 1.485 | 0.04156 | -0.098 | 35.736
10.5 | 1.51 | 0.04408 | -0.098 | 34.246
11 | 1.529 | 0.04663 | -0.098 | 32.797
11.5 | 1.344 | 0.08561 | -0.044 | 15.697
12 | 1.357 | 0.09144 | -0.041 | 14.838
12.5 | 1.361 | 0.09783 | -0.039 | 13.916
13 | 1.361 | 0.10391 | -0.037 | 13.099
13.5 | 1.357 | 0.11144 | -0.037 | 12.174
14 | 1.347 | 0.11856 | -0.037 | 11.365
14.5 | 1.334 | 0.12671 | -0.036 | 10.528
15 | 1.316 | 0.13581 | -0.036 | 9.692
15.5 | 1.295 | 0.14559 | -0.036 | 8.894
16 | 1.27 | 0.15368 | -0.035 | 8.264

## 10. Re 100k Mach 0.00 (2)
BIGFOIL.COM POLAR EXPORT
ah93w145
AH 93-W-145 |  |  |  | Cl Max: | 0.7125 | at alpha= | 4 | deg
XFOIL ncrit=9 |  |  |  | L/D Max: | 21.9095 | at alpha= | 0.5 | deg
Re: | 100000 |  |  | Cd Min: | 0.2387 | at alpha= | -20 | deg
Mach: | 0 |  |  | Cl=0 at alpha= | -4.0559 | deg
|  |  |  | @ Cl=0.1, Cd= | 0.01904
|  |  |  | @ Cl=0.4, Cd= | 0.021203
|  |  |  | @ Cl=0.6, Cd= | 0.029134
alpha (deg) | Cl | Cd | Cm | Cl/Cd
-20 | -0.5802 | 0.2387 | 0.0215 | -2.4307
-19.5 | -0.5605 | 0.23207 | 0.0187 | -2.4152
-19 | -0.5428 | 0.22608 | 0.0149 | -2.4009
-18.5 | -0.5306 | 0.22205 | 0.0091 | -2.3896
-18 | -0.5158 | 0.21512 | 0.0051 | -2.3977
-17.5 | -0.4925 | 0.20725 | 0.0037 | -2.3764
-17 | -0.4758 | 0.20116 | 0.0002 | -2.3653
-16.5 | -0.4734 | 0.19876 | -0.0065 | -2.3818
-16 | -0.4524 | 0.18906 | -0.0086 | -2.3929
-15.5 | -0.4298 | 0.18164 | -0.0098 | -2.3662
-15 | -0.4171 | 0.17584 | -0.0135 | -2.372
-14.5 | -0.4375 | 0.17545 | -0.022 | -2.4936
-14 | -0.3903 | 0.16209 | -0.0191 | -2.4079
-13.5 | -0.377 | 0.1558 | -0.0217 | -2.4198
-13 | -0.3981 | 0.15306 | -0.0299 | -2.6009
-12.5 | -0.3594 | 0.14215 | -0.0276 | -2.5283
-12 | -0.3494 | 0.13612 | -0.0302 | -2.5669
-11.5 | -0.362 | 0.12951 | -0.0363 | -2.7952
-11 | -0.3296 | 0.12212 | -0.0346 | -2.699
-10.5 | -0.3583 | 0.11703 | -0.0434 | -3.0616
-10 | -0.3204 | 0.10842 | -0.04 | -2.9552
-9.5 | -0.3472 | 0.10288 | -0.0473 | -3.3748
-9 | -0.3163 | 0.09589 | -0.0439 | -3.2986
-8.5 | -0.3159 | 0.08657 | -0.0588 | -3.6491
-8 | -0.2888 | 0.0747 | -0.077 | -3.8661
-7.5 | -0.327 | 0.04451 | -0.099 | -7.3467
-7 | -0.2935 | 0.03686 | -0.0998 | -7.9626
-6.5 | -0.2472 | 0.03256 | -0.1001 | -7.5921
-6 | -0.1996 | 0.02862 | -0.0995 | -6.9741
-5.5 | -0.1488 | 0.02632 | -0.0991 | -5.6535
-5 | -0.0973 | 0.02439 | -0.0986 | -3.9893
-4.5 | -0.0461 | 0.02289 | -0.0982 | -2.014
-4 | 0.0058 | 0.02173 | -0.0978 | 0.26691
-3.5 | 0.0559 | 0.02054 | -0.0971 | 2.7215
-3 | 0.0988 | 0.01904 | -0.0957 | 5.1891
-2.5 | 0.1326 | 0.01904 | -0.0887 | 6.9643
-2 | 0.1626 | 0.02009 | -0.0815 | 8.0936
-1.5 | 0.203 | 0.0207 | -0.0756 | 9.8068
-1 | 0.3027 | 0.02128 | -0.0836 | 14.2246
-0.5 | 0.4416 | 0.02117 | -0.1004 | 20.8597
0 | 0.468 | 0.02234 | -0.0984 | 20.949
0.5 | 0.5037 | 0.02299 | -0.0961 | 21.9095
1 | 0.5155 | 0.02497 | -0.0916 | 20.6448
1.5 | 0.5547 | 0.02585 | -0.0895 | 21.4584
2 | 0.5759 | 0.02869 | -0.0876 | 20.0732
2.5 | 0.6296 | 0.02968 | -0.0879 | 21.2129
3 | 0.6466 | 0.03371 | -0.0869 | 19.1813
3.5 | 0.7092 | 0.03423 | -0.0876 | 20.7187
4 | 0.7125 | 0.03958 | -0.0861 | 18.0015

## 11. Re 100k Mach 0.10 (1)
BIGFOIL.COM POLAR EXPORT
ah93w145
AH 93-W-145 |  |  |  | Cl Max: | 1.529 | at alpha= | 11 | deg
JavaFoil+Calcfoil stall+Eppler ext transition |  |  |  | L/D Max: | 43.61 | at alpha= | 6 | deg
Re: | 100000 |  |  | Cd Min: | 0.01457 | at alpha= | -0.5 | deg
Mach: | 0.1 |  |  | Cl=0 at alpha= | -4.2333 | deg
|  |  |  | @ Cl=0.1, Cd= | 0.017005
|  |  |  | @ Cl=0.4, Cd= | 0.015038
|  |  |  | @ Cl=0.6, Cd= | 0.016267
alpha (deg) | Cl | Cd | Cm | Cl/Cd
-19.5 | -0.529 | 0.29194 | -0.025 | -1.813
-19 | -0.545 | 0.27602 | -0.025 | -1.976
-18.5 | -0.561 | 0.25771 | -0.026 | -2.177
-18 | -0.576 | 0.23702 | -0.026 | -2.429
-17.5 | -0.589 | 0.22326 | -0.026 | -2.64
-17 | -0.602 | 0.20868 | -0.027 | -2.883
-16.5 | -0.612 | 0.19446 | -0.027 | -3.149
-16 | -0.621 | 0.18396 | -0.028 | -3.376
-15.5 | -0.627 | 0.16923 | -0.028 | -3.708
-15 | -0.631 | 0.15852 | -0.028 | -3.984
-14.5 | -0.633 | 0.14717 | -0.029 | -4.299
-14 | -0.631 | 0.13886 | -0.029 | -4.544
-13.5 | -0.626 | 0.1286 | -0.029 | -4.868
-13 | -0.618 | 0.12041 | -0.03 | -5.13
-12.5 | -0.606 | 0.11234 | -0.03 | -5.394
-12 | -0.591 | 0.10441 | -0.031 | -5.656
-11.5 | -0.572 | 0.09747 | -0.031 | -5.864
-11 | -0.549 | 0.09219 | -0.032 | -5.956
-10.5 | -0.523 | 0.08615 | -0.032 | -6.071
-10 | -0.494 | 0.0808 | -0.033 | -6.112
-9.5 | -0.462 | 0.0757 | -0.034 | -6.097
-9 | -0.426 | 0.07069 | -0.035 | -6.032
-8.5 | -0.388 | 0.06638 | -0.037 | -5.846
-8 | -0.347 | 0.06237 | -0.038 | -5.569
-7.5 | -0.305 | 0.05869 | -0.039 | -5.198
-7 | -0.261 | 0.05526 | -0.041 | -4.729
-6.5 | -0.216 | 0.05204 | -0.044 | -4.158
-6 | -0.17 | 0.04875 | -0.047 | -3.497
-5.5 | -0.148 | 0.0196 | -0.086 | -7.566
-5 | -0.093 | 0.01746 | -0.089 | -5.3
-4.5 | -0.032 | 0.01727 | -0.089 | -1.872
-4 | 0.028 | 0.01712 | -0.09 | 1.656
-3.5 | 0.089 | 0.01701 | -0.091 | 5.255
-3 | 0.151 | 0.01698 | -0.091 | 8.865
-2.5 | 0.212 | 0.0169 | -0.092 | 12.541
-2 | 0.274 | 0.01577 | -0.093 | 17.368
-1.5 | 0.335 | 0.01591 | -0.093 | 21.069
-1 | 0.396 | 0.01507 | -0.094 | 26.295
-0.5 | 0.458 | 0.01457 | -0.094 | 31.408
0 | 0.517 | 0.01586 | -0.095 | 32.599
0.5 | 0.576 | 0.01613 | -0.095 | 35.722
1 | 0.634 | 0.01646 | -0.095 | 38.497
1.5 | 0.675 | 0.01729 | -0.093 | 39.032
2 | 0.726 | 0.01808 | -0.092 | 40.149
2.5 | 0.778 | 0.01893 | -0.092 | 41.107
3 | 0.831 | 0.01976 | -0.092 | 42.043
3.5 | 0.883 | 0.02066 | -0.092 | 42.751
4 | 0.93 | 0.02163 | -0.092 | 42.999
4.5 | 0.981 | 0.02265 | -0.092 | 43.323
5 | 1.032 | 0.02377 | -0.092 | 43.418
5.5 | 1.082 | 0.02495 | -0.092 | 43.387
6 | 1.134 | 0.02599 | -0.092 | 43.61
6.5 | 1.182 | 0.02716 | -0.092 | 43.54
7 | 1.229 | 0.02843 | -0.093 | 43.207
7.5 | 1.272 | 0.02988 | -0.093 | 42.584
8 | 1.314 | 0.03137 | -0.093 | 41.889
8.5 | 1.355 | 0.03276 | -0.094 | 41.365
9 | 1.429 | 0.03746 | -0.098 | 38.157
9.5 | 1.46 | 0.03974 | -0.098 | 36.743
10 | 1.488 | 0.04215 | -0.098 | 35.296
10.5 | 1.511 | 0.04473 | -0.098 | 33.775
11 | 1.529 | 0.04729 | -0.098 | 32.332
11.5 | 1.343 | 0.08619 | -0.043 | 15.58
12 | 1.355 | 0.09219 | -0.041 | 14.693
12.5 | 1.357 | 0.09852 | -0.039 | 13.772
13 | 1.354 | 0.10542 | -0.037 | 12.844
13.5 | 1.346 | 0.11309 | -0.037 | 11.905
14 | 1.334 | 0.12048 | -0.036 | 11.07
14.5 | 1.316 | 0.12906 | -0.036 | 10.2
15 | 1.295 | 0.13865 | -0.036 | 9.338
15.5 | 1.269 | 0.14703 | -0.036 | 8.63
16 | 1.239 | 0.15735 | -0.036 | 7.877

## 12. Re 100k Mach 0.10 (2)
BIGFOIL.COM POLAR EXPORT
ah93w145
AH 93-W-145 |  |  |  | Cl Max: | 0.7153 | at alpha= | 4 | deg
XFOIL ncrit=9 |  |  |  | L/D Max: | 21.8292 | at alpha= | 0.5 | deg
Re: | 100000 |  |  | Cd Min: | 0.23926 | at alpha= | -20 | deg
Mach: | 0.1 |  |  | Cl=0 at alpha= | -4.0473 | deg
|  |  |  | @ Cl=0.1, Cd= | 0.019329
|  |  |  | @ Cl=0.4, Cd= | 0.021436
|  |  |  | @ Cl=0.6, Cd= | 0.029407
alpha (deg) | Cl | Cd | Cm | Cl/Cd
-20 | -0.581 | 0.23926 | 0.0218 | -2.4283
-19.5 | -0.5614 | 0.23273 | 0.0188 | -2.4122
-19 | -0.5436 | 0.22671 | 0.0149 | -2.3978
-18.5 | -0.5321 | 0.22308 | 0.0089 | -2.3852
-18 | -0.5149 | 0.21527 | 0.0054 | -2.3919
-17.5 | -0.4925 | 0.20778 | 0.0037 | -2.3703
-17 | -0.4759 | 0.2017 | 0.0001 | -2.3594
-16.5 | -0.4747 | 0.19978 | -0.0068 | -2.3761
-16 | -0.4506 | 0.18927 | -0.0083 | -2.3807
-15.5 | -0.4289 | 0.18208 | -0.0099 | -2.3556
-15 | -0.4171 | 0.17644 | -0.0138 | -2.364
-14.5 | -0.4376 | 0.17623 | -0.0224 | -2.4831
-14 | -0.3885 | 0.16248 | -0.0192 | -2.3911
-13.5 | -0.3758 | 0.15625 | -0.022 | -2.4051
-13 | -0.398 | 0.1538 | -0.0304 | -2.5878
-12.5 | -0.3563 | 0.14254 | -0.0277 | -2.4996
-12 | -0.3488 | 0.13668 | -0.0307 | -2.5519
-11.5 | -0.3546 | 0.12968 | -0.0356 | -2.7344
-11 | -0.3267 | 0.12255 | -0.0347 | -2.6659
-10.5 | -0.3582 | 0.1177 | -0.044 | -3.0433
-10 | -0.3161 | 0.10892 | -0.04 | -2.9021
-9.5 | -0.3472 | 0.10354 | -0.0479 | -3.3533
-9 | -0.3124 | 0.0965 | -0.044 | -3.2373
-8.5 | -0.3038 | 0.08709 | -0.0584 | -3.4883
-8 | -0.2796 | 0.07571 | -0.0756 | -3.693
-7.5 | -0.3251 | 0.04555 | -0.0995 | -7.1372
-7 | -0.2928 | 0.03765 | -0.1005 | -7.7769
-6.5 | -0.2475 | 0.03315 | -0.1007 | -7.4661
-6 | -0.2009 | 0.02939 | -0.1 | -6.8357
-5.5 | -0.1501 | 0.02662 | -0.0997 | -5.6386
-5 | -0.0983 | 0.02472 | -0.0992 | -3.9765
-4.5 | -0.0469 | 0.02309 | -0.0987 | -2.0312
-4 | 0.0049 | 0.02193 | -0.0983 | 0.22344
-3.5 | 0.056 | 0.02074 | -0.0976 | 2.7001
-3 | 0.0999 | 0.01933 | -0.0964 | 5.1681
-2.5 | 0.1338 | 0.01916 | -0.0897 | 6.9833
-2 | 0.1642 | 0.02018 | -0.0824 | 8.1368
-1.5 | 0.2021 | 0.02091 | -0.0761 | 9.6652
-1 | 0.2976 | 0.02145 | -0.0829 | 13.8741
-0.5 | 0.4425 | 0.02143 | -0.1008 | 20.6486
0 | 0.4696 | 0.02253 | -0.0987 | 20.8433
0.5 | 0.506 | 0.02318 | -0.0964 | 21.8292
1 | 0.5152 | 0.02524 | -0.0917 | 20.412
1.5 | 0.5573 | 0.02602 | -0.0898 | 21.4181
2 | 0.5752 | 0.02904 | -0.0876 | 19.8072
2.5 | 0.632 | 0.02988 | -0.0881 | 21.1513
3 | 0.6462 | 0.0341 | -0.0869 | 18.9501
4 | 0.7153 | 0.03976 | -0.0861 | 17.9904

## 13. Re 100k Mach 0.25 (1)
BIGFOIL.COM POLAR EXPORT
ah93w145
AH 93-W-145 |  |  |  | Cl Max: | 1.51 | at alpha= | 10.5 | deg
JavaFoil+Calcfoil stall+Eppler ext transition |  |  |  | L/D Max: | 42.842 | at alpha= | 6 | deg
Re: | 100000 |  |  | Cd Min: | 0.01471 | at alpha= | -1 | deg
Mach: | 0.25 |  |  | Cl=0 at alpha= | -4.2339 | deg
|  |  |  | @ Cl=0.1, Cd= | 0.017218
|  |  |  | @ Cl=0.4, Cd= | 0.014761
|  |  |  | @ Cl=0.6, Cd= | 0.016673
alpha (deg) | Cl | Cd | Cm | Cl/Cd
-17.5 | -0.254 | 0.34963 | -0.026 | -0.727
-17 | -0.305 | 0.318 | -0.026 | -0.96
-16.5 | -0.351 | 0.29386 | -0.026 | -1.193
-16 | -0.392 | 0.25569 | -0.026 | -1.531
-15.5 | -0.428 | 0.23482 | -0.027 | -1.824
-15 | -0.461 | 0.20334 | -0.027 | -2.266
-14.5 | -0.488 | 0.18503 | -0.028 | -2.64
-14 | -0.511 | 0.16401 | -0.029 | -3.117
-13.5 | -0.528 | 0.15183 | -0.029 | -3.481
-13 | -0.54 | 0.13877 | -0.03 | -3.892
-12.5 | -0.546 | 0.12492 | -0.03 | -4.369
-12 | -0.546 | 0.1165 | -0.031 | -4.683
-11.5 | -0.539 | 0.10811 | -0.031 | -4.989
-11 | -0.527 | 0.09903 | -0.032 | -5.324
-10.5 | -0.51 | 0.09167 | -0.033 | -5.56
-10 | -0.487 | 0.08532 | -0.033 | -5.708
-9.5 | -0.459 | 0.07906 | -0.034 | -5.812
-9 | -0.428 | 0.07336 | -0.035 | -5.831
-8.5 | -0.392 | 0.06861 | -0.036 | -5.707
-8 | -0.352 | 0.06407 | -0.038 | -5.492
-7.5 | -0.31 | 0.06012 | -0.039 | -5.156
-7 | -0.266 | 0.05633 | -0.041 | -4.728
-6.5 | -0.221 | 0.053 | -0.043 | -4.166
-6 | -0.174 | 0.04979 | -0.046 | -3.497
-5.5 | -0.127 | 0.04598 | -0.053 | -2.755
-5 | -0.094 | 0.01914 | -0.09 | -4.901
-4.5 | -0.033 | 0.01749 | -0.092 | -1.897
-4 | 0.029 | 0.01733 | -0.093 | 1.68
-3.5 | 0.092 | 0.01722 | -0.093 | 5.331
-3 | 0.155 | 0.0172 | -0.094 | 8.991
-2.5 | 0.218 | 0.01715 | -0.095 | 12.697
-2 | 0.281 | 0.01606 | -0.095 | 17.526
-1.5 | 0.344 | 0.01517 | -0.096 | 22.702
-1 | 0.407 | 0.01471 | -0.096 | 27.683
-0.5 | 0.47 | 0.01589 | -0.097 | 29.598
0 | 0.53 | 0.01615 | -0.097 | 32.799
0.5 | 0.59 | 0.01648 | -0.097 | 35.787
1 | 0.633 | 0.01731 | -0.095 | 36.562
1.5 | 0.685 | 0.0182 | -0.094 | 37.647
2 | 0.739 | 0.01892 | -0.094 | 39.083
2.5 | 0.794 | 0.01973 | -0.094 | 40.242
3 | 0.848 | 0.02063 | -0.094 | 41.128
3.5 | 0.902 | 0.02158 | -0.093 | 41.816
4 | 0.95 | 0.02258 | -0.093 | 42.067
4.5 | 1.003 | 0.02367 | -0.093 | 42.375
5 | 1.056 | 0.02481 | -0.094 | 42.552
5.5 | 1.108 | 0.02592 | -0.094 | 42.758
6 | 1.16 | 0.02708 | -0.094 | 42.842
6.5 | 1.209 | 0.02838 | -0.094 | 42.616
7 | 1.256 | 0.02975 | -0.095 | 42.211
7.5 | 1.299 | 0.03127 | -0.095 | 41.547
8 | 1.341 | 0.03278 | -0.096 | 40.91
8.5 | 1.38 | 0.03441 | -0.096 | 40.108
9 | 1.448 | 0.04017 | -0.1 | 36.037
9.5 | 1.474 | 0.04275 | -0.1 | 34.487
10 | 1.495 | 0.04548 | -0.1 | 32.872
10.5 | 1.51 | 0.04818 | -0.1 | 31.332
11 | 1.323 | 0.08384 | -0.043 | 15.783
11.5 | 1.328 | 0.09041 | -0.04 | 14.691
12 | 1.327 | 0.0978 | -0.038 | 13.567
12.5 | 1.311 | 0.10538 | -0.037 | 12.444
13 | 1.287 | 0.11449 | -0.036 | 11.242
13.5 | 1.254 | 0.12466 | -0.036 | 10.06
14 | 1.212 | 0.1349 | -0.036 | 8.987
14.5 | 1.162 | 0.14829 | -0.035 | 7.838
15 | 1.104 | 0.16347 | -0.035 | 6.756
15.5 | 1.039 | 0.17684 | -0.034 | 5.878

## 14. Re 100k Mach 0.25 (2)
BIGFOIL.COM POLAR EXPORT
ah93w145
AH 93-W-145 |  |  |  | Cl Max: | 0.7305 | at alpha= | 5 | deg
XFOIL ncrit=9 |  |  |  | L/D Max: | 20.5461 | at alpha= | 0 | deg
Re: | 100000 |  |  | Cd Min: | 0.24288 | at alpha= | -20 | deg
Mach: | 0.25 |  |  | Cl=0 at alpha= | -4.0123 | deg
|  |  |  | @ Cl=0.1, Cd= | 0.020886
|  |  |  | @ Cl=0.4, Cd= | 0.022801
|  |  |  | @ Cl=0.6, Cd= | 0.034985
alpha (deg) | Cl | Cd | Cm | Cl/Cd
-20 | -0.5864 | 0.24288 | 0.0233 | -2.4144
-19.5 | -0.5668 | 0.23649 | 0.0196 | -2.3967
-19 | -0.5487 | 0.2305 | 0.0151 | -2.3805
-18.5 | -0.5415 | 0.22933 | 0.0078 | -2.3612
-18 | -0.5138 | 0.21741 | 0.0068 | -2.3633
-17.5 | -0.4935 | 0.21076 | 0.0039 | -2.3415
-17 | -0.4779 | 0.20513 | -0.0007 | -2.3297
-16.5 | -0.4823 | 0.20554 | -0.0083 | -2.3465
-16 | -0.4444 | 0.19119 | -0.0077 | -2.3244
-15.5 | -0.4252 | 0.18453 | -0.0103 | -2.3042
-15 | -0.4208 | 0.18081 | -0.0161 | -2.3273
-14.5 | -0.4025 | 0.17202 | -0.0185 | -2.3398
-14 | -0.3802 | 0.16467 | -0.0198 | -2.3089
-13.5 | -0.3734 | 0.15933 | -0.0241 | -2.3436
-13 | -0.3842 | 0.15496 | -0.0304 | -2.4793
-12.5 | -0.3424 | 0.14464 | -0.0283 | -2.3673
-12 | -0.3512 | 0.14047 | -0.0342 | -2.5002
-11.5 | -0.3282 | 0.13134 | -0.0346 | -2.4989
-11 | -0.3131 | 0.12482 | -0.0362 | -2.5084
-10.5 | -0.3417 | 0.1197 | -0.0448 | -2.8546
-10 | -0.297 | 0.11139 | -0.0411 | -2.6663
-9.5 | -0.3444 | 0.10725 | -0.0508 | -3.2112
-9 | -0.29 | 0.09925 | -0.047 | -2.9219
-8.5 | -0.251 | 0.08866 | -0.0612 | -2.831
-8 | -0.2229 | 0.07995 | -0.0706 | -2.788
-6.5 | -0.2491 | 0.0367 | -0.1037 | -6.7875
-6 | -0.2071 | 0.03209 | -0.1033 | -6.4537
-5.5 | -0.1587 | 0.02873 | -0.1028 | -5.5238
-5 | -0.1065 | 0.02625 | -0.1022 | -4.0571
-4.5 | -0.0515 | 0.02448 | -0.1016 | -2.1038
-4 | 0.0013 | 0.02311 | -0.101 | 0.056253
-3.5 | 0.053 | 0.02204 | -0.1003 | 2.4047
-3 | 0.1039 | 0.02079 | -0.0995 | 4.9976
-2.5 | 0.1389 | 0.01989 | -0.0949 | 6.9834
-2 | 0.1733 | 0.02067 | -0.0869 | 8.3841
-1.5 | 0.2001 | 0.02193 | -0.0793 | 9.1245
-1 | 0.2765 | 0.02228 | -0.0801 | 12.4102
-0.5 | 0.4306 | 0.02293 | -0.1001 | 18.7789
0 | 0.4816 | 0.02344 | -0.1009 | 20.5461
0.5 | 0.4918 | 0.02538 | -0.0963 | 19.3775
1 | 0.5222 | 0.02636 | -0.0929 | 19.8103
1.5 | 0.5247 | 0.02946 | -0.0881 | 17.8106
2 | 0.5808 | 0.03035 | -0.0883 | 19.1367
2.5 | 0.5891 | 0.03482 | -0.0866 | 16.9184
3 | 0.6513 | 0.03576 | -0.0873 | 18.2131
3.5 | 0.6523 | 0.04108 | -0.0856 | 15.8788
4.5 | 0.6607 | 0.05099 | -0.0819 | 12.9574
5 | 0.7305 | 0.0516 | -0.0825 | 14.157

## 15. Re 100k Mach 0.50 (1)
BIGFOIL.COM POLAR EXPORT
ah93w145
AH 93-W-145 |  |  |  | Cl Max: | 1.45 | at alpha= | 8 | deg
JavaFoil+Calcfoil stall+Eppler ext transition |  |  |  | L/D Max: | 40.022 | at alpha= | 5 | deg
Re: | 100000 |  |  | Cd Min: | 0.01654 | at alpha= | -2.5 | deg
Mach: | 0.5 |  |  | Cl=0 at alpha= | -4.2581 | deg
|  |  |  | @ Cl=0.1, Cd= | 0.018144
|  |  |  | @ Cl=0.4, Cd= | 0.016726
|  |  |  | @ Cl=0.6, Cd= | 0.019567
alpha (deg) | Cl | Cd | Cm | Cl/Cd
-20 | -0.874 | 0.35218 | -0.046 | -2.483
-19.5 | -0.847 | 0.35247 | -0.046 | -2.404
-19 | -0.82 | 0.34226 | -0.046 | -2.397
-18.5 | -0.793 | 0.33518 | -0.047 | -2.367
-18 | -0.766 | 0.33888 | -0.047 | -2.261
-17.5 | -0.737 | 0.31093 | -0.045 | -2.371
-17 | -0.71 | 0.29692 | -0.045 | -2.39
-16.5 | -0.682 | 0.29828 | -0.045 | -2.288
-16 | -0.655 | 0.29348 | -0.046 | -2.232
-15.5 | -0.628 | 0.29133 | -0.046 | -2.155
-15 | -0.6 | 0.28496 | -0.046 | -2.107
-14.5 | -0.571 | 0.26005 | -0.044 | -2.197
-14 | -0.544 | 0.25863 | -0.044 | -2.103
-13.5 | -0.516 | 0.2548 | -0.044 | -2.027
-13 | -0.489 | 0.2381 | -0.045 | -2.053
-12.5 | -0.461 | 0.23087 | -0.044 | -1.997
-12 | -0.433 | 0.22051 | -0.042 | -1.962
-11.5 | -0.405 | 0.21696 | -0.042 | -1.867
-11 | -0.377 | 0.2136 | -0.043 | -1.766
-10.5 | -0.349 | 0.19572 | -0.04 | -1.784
-10 | -0.321 | 0.19271 | -0.039 | -1.667
-9.5 | -0.294 | 0.17922 | -0.04 | -1.638
-9 | -0.266 | 0.16051 | -0.037 | -1.654
-8.5 | -0.238 | 0.15437 | -0.035 | -1.539
-8 | -0.274 | 0.10202 | -0.036 | -2.687
-7.5 | -0.299 | 0.07557 | -0.037 | -3.952
-7 | -0.273 | 0.06581 | -0.039 | -4.146
-6.5 | -0.234 | 0.05952 | -0.043 | -3.927
-6 | -0.188 | 0.05478 | -0.045 | -3.425
-5.5 | -0.137 | 0.05097 | -0.049 | -2.696
-5 | -0.085 | 0.0474 | -0.054 | -1.786
-4.5 | -0.03 | 0.04334 | -0.062 | -0.694
-4 | 0.032 | 0.01999 | -0.102 | 1.6
-3.5 | 0.102 | 0.01809 | -0.103 | 5.622
-3 | 0.173 | 0.01721 | -0.105 | 10.031
-2.5 | 0.243 | 0.01654 | -0.105 | 14.697
-2 | 0.315 | 0.0177 | -0.106 | 17.777
-1.5 | 0.385 | 0.01676 | -0.106 | 22.97
-1 | 0.455 | 0.0166 | -0.103 | 27.43
-0.5 | 0.526 | 0.01659 | -0.102 | 31.688
0 | 0.56 | 0.01901 | -0.102 | 29.461
0.5 | 0.621 | 0.01986 | -0.101 | 31.272
1 | 0.684 | 0.02059 | -0.101 | 33.214
1.5 | 0.746 | 0.0214 | -0.101 | 34.85
2 | 0.808 | 0.02227 | -0.101 | 36.257
2.5 | 0.869 | 0.0232 | -0.102 | 37.478
3 | 0.931 | 0.02421 | -0.102 | 38.452
3.5 | 0.992 | 0.02536 | -0.102 | 39.14
4 | 1.044 | 0.02655 | -0.102 | 39.326
4.5 | 1.105 | 0.02777 | -0.103 | 39.777
5 | 1.164 | 0.0291 | -0.103 | 40.022
5.5 | 1.222 | 0.03062 | -0.103 | 39.914
6 | 1.276 | 0.03229 | -0.104 | 39.532
6.5 | 1.325 | 0.03415 | -0.104 | 38.816
7 | 1.368 | 0.03613 | -0.104 | 37.865
7.5 | 1.402 | 0.03836 | -0.105 | 36.555
8 | 1.45 | 0.04768 | -0.109 | 30.407
8.5 | 1.444 | 0.0516 | -0.109 | 27.981
9 | 1.22 | 0.0748 | -0.04 | 16.315
9.5 | 1.061 | 0.09214 | -0.037 | 11.511
10 | 0.784 | 0.15219 | -0.037 | 5.153
10.5 | 0.812 | 0.17197 | -0.044 | 4.721
11 | 0.839 | 0.17554 | -0.045 | 4.777
11.5 | 0.866 | 0.19861 | -0.051 | 4.363
12 | 0.893 | 0.20198 | -0.051 | 4.422
12.5 | 0.921 | 0.22581 | -0.055 | 4.077
13 | 0.948 | 0.24509 | -0.057 | 3.868

## 16. Re 100k Mach 0.50 (2)
BIGFOIL.COM POLAR EXPORT
ah93w145
AH 93-W-145 |  |  |  | Cl Max: | 1.2094 | at alpha= | 12 | deg
XFOIL ncrit=9 |  |  |  | L/D Max: | 14.071 | at alpha= | 12 | deg
Re: | 100000 |  |  | Cd Min: | 0.2642 | at alpha= | -20 | deg
Mach: | 0.5 |  |  | Cl=0 at alpha= | -3.7796 | deg
|  |  |  | @ Cl=0.1, Cd= | 0.026646
|  |  |  | @ Cl=0.4, Cd= | 0.042033
|  |  |  | @ Cl=0.6, Cd= | 0.06232
alpha (deg) | Cl | Cd | Cm | Cl/Cd
-20 | -0.6234 | 0.2642 | 0.0279 | -2.3596
-19.5 | -0.605 | 0.26034 | 0.0207 | -2.3239
-19 | -0.5811 | 0.25068 | 0.0163 | -2.3181
-18.5 | -0.5542 | 0.24082 | 0.0133 | -2.3013
-18 | -0.531 | 0.23344 | 0.0087 | -2.2747
-17.5 | -0.5172 | 0.23075 | 0.0014 | -2.2414
-17 | -0.4906 | 0.21967 | -0.0018 | -2.2334
-16.5 | -0.464 | 0.21068 | -0.0046 | -2.2024
-16 | -0.4422 | 0.20353 | -0.0088 | -2.1727
-15.5 | -0.4361 | 0.20174 | -0.0161 | -2.1617
-15 | -0.4018 | 0.1888 | -0.0172 | -2.1282
-14.5 | -0.3794 | 0.18146 | -0.0205 | -2.0908
-14 | -0.3757 | 0.17858 | -0.027 | -2.1038
-13.5 | -0.3473 | 0.16772 | -0.029 | -2.0707
-13 | -0.3226 | 0.15987 | -0.0311 | -2.0179
-12.5 | -0.3307 | 0.15792 | -0.0377 | -2.0941
-12 | -0.2908 | 0.14593 | -0.0379 | -1.9927
-11.5 | -0.2782 | 0.13983 | -0.0414 | -1.9896
-11 | -0.2774 | 0.13393 | -0.0463 | -2.0712
-10.5 | -0.2475 | 0.12605 | -0.0472 | -1.9635
-10 | -0.227 | 0.11824 | -0.057 | -1.9198
-9.5 | -0.2048 | 0.11084 | -0.0707 | -1.8477
-9 | -0.1592 | 0.1012 | -0.0719 | -1.5731
-8.5 | -0.155 | 0.09502 | -0.076 | -1.6312
-8 | -0.1712 | 0.0904 | -0.0833 | -1.8938
-7.5 | -0.1272 | 0.08219 | -0.0806 | -1.5476
-7 | -0.1681 | 0.0635 | -0.1042 | -2.6472
-6.5 | -0.1728 | 0.05527 | -0.1096 | -3.1265
-6 | -0.1757 | 0.04727 | -0.1138 | -3.7169
-5.5 | -0.1628 | 0.04027 | -0.1152 | -4.0427
-5 | -0.1241 | 0.03566 | -0.1146 | -3.4801
-4.5 | -0.0797 | 0.03169 | -0.1138 | -2.515
-4 | -0.0261 | 0.02933 | -0.1126 | -0.88987
-3.5 | 0.0331 | 0.02767 | -0.1115 | 1.1962
-3 | 0.0851 | 0.02689 | -0.1099 | 3.1647
-2.5 | 0.1431 | 0.02594 | -0.1086 | 5.5166
-2 | 0.1831 | 0.0258 | -0.1064 | 7.0969
-1.5 | 0.2171 | 0.02579 | -0.0978 | 8.418
-1 | 0.2237 | 0.02833 | -0.0873 | 7.8962
-0.5 | 0.2686 | 0.02924 | -0.0802 | 9.186
0 | 0.4163 | 0.03206 | -0.0995 | 12.985
0.5 | 0.4337 | 0.0332 | -0.0937 | 13.0633
1 | 0.3788 | 0.03777 | -0.0833 | 10.0291
1.5 | 0.3917 | 0.04155 | -0.0815 | 9.4272
2 | 0.4376 | 0.04422 | -0.082 | 9.896
2.5 | 0.4515 | 0.0484 | -0.0808 | 9.3285
3 | 0.523 | 0.05018 | -0.0821 | 10.4225
3.5 | 0.5256 | 0.05482 | -0.0803 | 9.5877
4 | 0.5517 | 0.05856 | -0.0794 | 9.4211
4.5 | 0.5905 | 0.06179 | -0.0789 | 9.5566
5.5 | 0.6891 | 0.06729 | -0.078 | 10.2407
6 | 0.697 | 0.07171 | -0.0762 | 9.7197
6.5 | 0.7233 | 0.07533 | -0.075 | 9.6018
7 | 0.7614 | 0.07832 | -0.0738 | 9.7217
7.5 | 0.8109 | 0.08051 | -0.0724 | 10.072
8 | 0.827 | 0.08472 | -0.071 | 9.7616
8.5 | 0.8729 | 0.0867 | -0.0692 | 10.0681
9 | 0.8942 | 0.0905 | -0.0676 | 9.8807
9.5 | 0.951 | 0.09073 | -0.0648 | 10.4816
10 | 0.9697 | 0.09448 | -0.0631 | 10.2635
10.5 | 0.9965 | 0.09737 | -0.0611 | 10.2342
11 | 1.0322 | 0.09893 | -0.0583 | 10.4336
11.5 | 1.0981 | 0.09561 | -0.0529 | 11.4852
12 | 1.2094 | 0.08595 | -0.0432 | 14.071
12.5 | 1.209 | 0.09237 | -0.0419 | 13.0887
13 | 1.1999 | 0.10067 | -0.0421 | 11.9191
13.5 | 1.1779 | 0.11172 | -0.0451 | 10.5433
14 | 1.1592 | 0.12298 | -0.0491 | 9.4259
14.5 | 1.1052 | 0.14219 | -0.0607 | 7.7727
15 | 1.0565 | 0.16417 | -0.075 | 6.4354
15.5 | 1.0596 | 0.17512 | -0.0806 | 6.0507
16 | 1.044 | 0.19346 | -0.0925 | 5.3965
16.5 | 1.0585 | 0.20293 | -0.0973 | 5.2161
17 | 1.0644 | 0.21644 | -0.1054 | 4.9178

## 17. Re 250k Mach 0.00 (1)
BIGFOIL.COM POLAR EXPORT
ah93w145
AH 93-W-145 |  |  |  | Cl Max: | 1.572 | at alpha= | 12.5 | deg
JavaFoil+Calcfoil stall+Eppler ext transition |  |  |  | L/D Max: | 82.624 | at alpha= | 4.5 | deg
Re: | 250000 |  |  | Cd Min: | 0.01193 | at alpha= | -2 | deg
Mach: | 0 |  |  | Cl=0 at alpha= | -4.2333 | deg
|  |  |  | @ Cl=0.1, Cd= | 0.013682
|  |  |  | @ Cl=0.4, Cd= | 0.011986
|  |  |  | @ Cl=0.6, Cd= | 0.012414
alpha (deg) | Cl | Cd | Cm | Cl/Cd
-20 | -0.562 | 0.24119 | -0.026 | -2.329
-19.5 | -0.576 | 0.22763 | -0.027 | -2.53
-19 | -0.589 | 0.21304 | -0.027 | -2.766
-18.5 | -0.602 | 0.20185 | -0.028 | -2.983
-18 | -0.614 | 0.19095 | -0.028 | -3.214
-17.5 | -0.624 | 0.17858 | -0.028 | -3.496
-17 | -0.633 | 0.17054 | -0.029 | -3.714
-16.5 | -0.641 | 0.16006 | -0.029 | -4.004
-16 | -0.646 | 0.14966 | -0.029 | -4.319
-15.5 | -0.65 | 0.14084 | -0.029 | -4.614
-15 | -0.651 | 0.13331 | -0.03 | -4.882
-14.5 | -0.649 | 0.12441 | -0.029 | -5.218
-14 | -0.645 | 0.1165 | -0.03 | -5.535
-13.5 | -0.637 | 0.1106 | -0.031 | -5.764
-13 | -0.627 | 0.10318 | -0.031 | -6.076
-12.5 | -0.613 | 0.097 | -0.032 | -6.322
-12 | -0.596 | 0.09094 | -0.033 | -6.554
-11.5 | -0.576 | 0.08555 | -0.034 | -6.729
-11 | -0.552 | 0.08134 | -0.035 | -6.787
-10.5 | -0.525 | 0.07643 | -0.036 | -6.871
-10 | -0.495 | 0.07202 | -0.037 | -6.875
-9.5 | -0.463 | 0.06761 | -0.039 | -6.842
-9 | -0.427 | 0.06326 | -0.041 | -6.756
-8.5 | -0.389 | 0.05902 | -0.044 | -6.599
-8 | -0.35 | 0.05431 | -0.048 | -6.447
-7.5 | -0.313 | 0.04657 | -0.057 | -6.714
-7 | -0.318 | 0.01712 | -0.084 | -18.556
-6.5 | -0.265 | 0.01644 | -0.086 | -16.116
-6 | -0.21 | 0.0148 | -0.087 | -14.174
-5.5 | -0.151 | 0.01451 | -0.088 | -10.431
-5 | -0.092 | 0.01426 | -0.088 | -6.461
-4.5 | -0.032 | 0.01405 | -0.089 | -2.291
-4 | 0.028 | 0.01387 | -0.09 | 2.035
-3.5 | 0.089 | 0.0137 | -0.09 | 6.49
-3 | 0.15 | 0.0136 | -0.091 | 11.015
-2.5 | 0.211 | 0.01332 | -0.091 | 15.827
-2 | 0.272 | 0.01193 | -0.092 | 22.834
-1.5 | 0.333 | 0.01193 | -0.093 | 27.944
-1 | 0.394 | 0.01198 | -0.093 | 32.935
-0.5 | 0.455 | 0.01204 | -0.094 | 37.815
0 | 0.516 | 0.01223 | -0.095 | 42.204
0.5 | 0.577 | 0.01238 | -0.095 | 46.617
1 | 0.638 | 0.01247 | -0.096 | 51.153
1.5 | 0.699 | 0.01277 | -0.096 | 54.715
2 | 0.759 | 0.01301 | -0.097 | 58.353
2.5 | 0.82 | 0.01335 | -0.098 | 61.409
3 | 0.88 | 0.01249 | -0.098 | 70.464
3.5 | 0.94 | 0.01277 | -0.099 | 73.56
4 | 0.994 | 0.0124 | -0.099 | 80.09
4.5 | 1.052 | 0.01273 | -0.1 | 82.624
5 | 1.109 | 0.0142 | -0.1 | 78.09
5.5 | 1.164 | 0.01461 | -0.101 | 79.692
6 | 1.217 | 0.01508 | -0.101 | 80.71
6.5 | 1.265 | 0.01564 | -0.101 | 80.89
7 | 1.303 | 0.01644 | -0.1 | 79.274
7.5 | 1.338 | 0.01752 | -0.1 | 76.352
8 | 1.375 | 0.01863 | -0.099 | 73.798
8.5 | 1.413 | 0.01969 | -0.1 | 71.795
9 | 1.449 | 0.02088 | -0.1 | 69.374
9.5 | 1.472 | 0.03226 | -0.099 | 45.633
10 | 1.5 | 0.03441 | -0.099 | 43.588
10.5 | 1.524 | 0.03658 | -0.099 | 41.659
11 | 1.544 | 0.03888 | -0.099 | 39.713
11.5 | 1.56 | 0.04133 | -0.099 | 37.737
12 | 1.571 | 0.04396 | -0.099 | 35.745
12.5 | 1.572 | 0.0468 | -0.099 | 33.596
13 | 1.567 | 0.04953 | -0.099 | 31.633
13.5 | 1.552 | 0.05343 | -0.099 | 29.044
14 | 1.351 | 0.10749 | -0.047 | 12.564
14.5 | 1.336 | 0.11427 | -0.043 | 11.687
15 | 1.318 | 0.12095 | -0.042 | 10.893
15.5 | 1.296 | 0.12849 | -0.041 | 10.086
16 | 1.27 | 0.13639 | -0.038 | 9.315
16.5 | 1.243 | 0.14371 | -0.038 | 8.647
17 | 1.212 | 0.15261 | -0.038 | 7.944
17.5 | 1.18 | 0.16161 | -0.037 | 7.3

## 18. Re 250k Mach 0.00 (2)
BIGFOIL.COM POLAR EXPORT
ah93w145
AH 93-W-145 |  |  |  | Cl Max: | 1.4622 | at alpha= | 10 | deg
XFOIL ncrit=9 |  |  |  | L/D Max: | 89.0148 | at alpha= | 9.5 | deg
Re: | 250000 |  |  | Cd Min: | 0.23533 | at alpha= | -20 | deg
Mach: | 0 |  |  | Cl=0 at alpha= | -3.9503 | deg
|  |  |  | @ Cl=0.1, Cd= | 0.013127
|  |  |  | @ Cl=0.4, Cd= | 0.012512
|  |  |  | @ Cl=0.6, Cd= | 0.012921
alpha (deg) | Cl | Cd | Cm | Cl/Cd
-20 | -0.5771 | 0.23533 | 0.022 | -2.4523
-19.5 | -0.559 | 0.22952 | 0.0185 | -2.4355
-19 | -0.5415 | 0.22327 | 0.0147 | -2.4253
-18.5 | -0.5349 | 0.21767 | 0.0068 | -2.4574
-18 | -0.51 | 0.20962 | 0.0063 | -2.433
-17.5 | -0.4919 | 0.20369 | 0.0034 | -2.4149
-17 | -0.4754 | 0.19729 | -0.0001 | -2.4097
-16.5 | -0.4732 | 0.19089 | -0.0077 | -2.4789
-16 | -0.4503 | 0.18271 | -0.0086 | -2.4646
-15.5 | -0.4316 | 0.17681 | -0.0105 | -2.441
-15 | -0.4176 | 0.17027 | -0.0138 | -2.4526
-14.5 | -0.4283 | 0.16286 | -0.0228 | -2.6299
-14 | -0.3976 | 0.15536 | -0.0209 | -2.5592
-13.5 | -0.3818 | 0.14927 | -0.0228 | -2.5578
-13 | -0.3762 | 0.14198 | -0.027 | -2.6497
-12.5 | -0.3882 | 0.13182 | -0.0347 | -2.9449
-12 | -0.3589 | 0.12715 | -0.0323 | -2.8227
-11.5 | -0.3484 | 0.12061 | -0.0347 | -2.8886
-11 | -0.372 | 0.1092 | -0.0462 | -3.4066
-10.5 | -0.3586 | 0.10184 | -0.0451 | -3.5212
-10 | -0.3428 | 0.09658 | -0.0455 | -3.5494
-9.5 | -0.4882 | 0.04631 | -0.0889 | -10.542
-9 | -0.4892 | 0.03449 | -0.0924 | -14.1838
-8.5 | -0.4642 | 0.0284 | -0.0913 | -16.3451
-8 | -0.421 | 0.02573 | -0.0906 | -16.3622
-7.5 | -0.3742 | 0.02342 | -0.0899 | -15.9778
-7 | -0.3256 | 0.02093 | -0.0895 | -15.5566
-6.5 | -0.2732 | 0.01956 | -0.0891 | -13.9673
-6 | -0.2211 | 0.01805 | -0.0889 | -12.2493
-5.5 | -0.1682 | 0.01689 | -0.0888 | -9.9586
-5 | -0.1145 | 0.01588 | -0.0887 | -7.2103
-4.5 | -0.0601 | 0.01514 | -0.0887 | -3.9696
-4 | -0.0055 | 0.01438 | -0.0889 | -0.38248
-3.5 | 0.0498 | 0.01381 | -0.0892 | 3.6061
-3 | 0.1049 | 0.01306 | -0.0898 | 8.0322
-2.5 | 0.1586 | 0.01206 | -0.0903 | 13.1509
-2 | 0.21 | 0.01159 | -0.0893 | 18.1191
-1.5 | 0.261 | 0.0117 | -0.0876 | 22.3077
-1 | 0.3106 | 0.01202 | -0.0855 | 25.8403
-0.5 | 0.3572 | 0.01228 | -0.0828 | 29.0879
0 | 0.4015 | 0.01252 | -0.0796 | 32.0687
0.5 | 0.444 | 0.01267 | -0.0761 | 35.0434
1 | 0.5102 | 0.01271 | -0.0775 | 40.1416
1.5 | 0.5998 | 0.01292 | -0.0849 | 46.4241
2 | 0.6775 | 0.01321 | -0.0904 | 51.2869
2.5 | 0.7194 | 0.01353 | -0.0886 | 53.1707
3 | 0.7656 | 0.01389 | -0.0874 | 55.1188
3.5 | 0.8156 | 0.0144 | -0.0872 | 56.6389
4 | 0.871 | 0.01483 | -0.0878 | 58.7323
4.5 | 0.9296 | 0.01527 | -0.0888 | 60.8775
5 | 0.9832 | 0.01583 | -0.0892 | 62.1099
5.5 | 1.041 | 0.01611 | -0.09 | 64.6182
6 | 1.0952 | 0.01644 | -0.0901 | 66.618
6.5 | 1.1546 | 0.01636 | -0.0908 | 70.5746
7 | 1.207 | 0.01637 | -0.0905 | 73.7324
7.5 | 1.2599 | 0.01627 | -0.0901 | 77.437
8 | 1.312 | 0.01614 | -0.0895 | 81.2887
8.5 | 1.362 | 0.01589 | -0.0884 | 85.7143
9 | 1.4066 | 0.01586 | -0.0866 | 88.6885
9.5 | 1.4456 | 0.01624 | -0.084 | 89.0148
10 | 1.4622 | 0.01787 | -0.0783 | 81.8243
10.5 | 1.4464 | 0.02121 | -0.069 | 68.1942
11 | 1.4271 | 0.02611 | -0.0629 | 54.6572
11.5 | 1.4099 | 0.03243 | -0.0601 | 43.4752
12 | 1.3928 | 0.0393 | -0.0582 | 35.4402
12.5 | 1.3755 | 0.04629 | -0.0565 | 29.7148
13 | 1.361 | 0.05309 | -0.055 | 25.6357
13.5 | 1.3485 | 0.06004 | -0.0539 | 22.46
14 | 1.3414 | 0.06667 | -0.0532 | 20.12
14.5 | 1.3353 | 0.07332 | -0.0527 | 18.2119
15 | 1.3325 | 0.07968 | -0.0525 | 16.7231

## 19. Re 250k Mach 0.10 (1)
BIGFOIL.COM POLAR EXPORT
ah93w145
AH 93-W-145 |  |  |  | Cl Max: | 1.567 | at alpha= | 12 | deg
JavaFoil+Calcfoil stall+Eppler ext transition |  |  |  | L/D Max: | 87.116 | at alpha= | 4.5 | deg
Re: | 250000 |  |  | Cd Min: | 0.01196 | at alpha= | -2 | deg
Mach: | 0.1 |  |  | Cl=0 at alpha= | -4.2333 | deg
|  |  |  | @ Cl=0.1, Cd= | 0.013711
|  |  |  | @ Cl=0.4, Cd= | 0.012004
|  |  |  | @ Cl=0.6, Cd= | 0.01245
alpha (deg) | Cl | Cd | Cm | Cl/Cd
-19.5 | -0.529 | 0.23403 | -0.027 | -2.262
-19 | -0.546 | 0.22116 | -0.027 | -2.468
-18.5 | -0.561 | 0.21006 | -0.027 | -2.672
-18 | -0.576 | 0.1954 | -0.028 | -2.948
-17.5 | -0.59 | 0.18462 | -0.028 | -3.194
-17 | -0.602 | 0.17312 | -0.028 | -3.477
-16.5 | -0.613 | 0.16486 | -0.029 | -3.716
-16 | -0.621 | 0.15531 | -0.029 | -4
-15.5 | -0.628 | 0.14576 | -0.029 | -4.307
-15 | -0.632 | 0.13532 | -0.03 | -4.669
-14.5 | -0.633 | 0.12722 | -0.03 | -4.976
-14 | -0.631 | 0.11939 | -0.03 | -5.287
-13.5 | -0.626 | 0.11191 | -0.031 | -5.597
-13 | -0.618 | 0.10494 | -0.031 | -5.889
-12.5 | -0.606 | 0.09819 | -0.032 | -6.175
-12 | -0.591 | 0.09199 | -0.033 | -6.425
-11.5 | -0.572 | 0.0862 | -0.033 | -6.636
-11 | -0.55 | 0.08198 | -0.035 | -6.706
-10.5 | -0.524 | 0.07733 | -0.036 | -6.773
-10 | -0.495 | 0.07245 | -0.037 | -6.829
-9.5 | -0.463 | 0.06795 | -0.039 | -6.811
-9 | -0.428 | 0.06357 | -0.041 | -6.732
-8.5 | -0.39 | 0.0593 | -0.044 | -6.581
-8 | -0.35 | 0.05506 | -0.047 | -6.363
-7.5 | -0.311 | 0.04886 | -0.054 | -6.37
-7 | -0.318 | 0.01729 | -0.085 | -18.407
-6.5 | -0.266 | 0.01652 | -0.086 | -16.086
-6 | -0.211 | 0.01484 | -0.088 | -14.196
-5.5 | -0.152 | 0.01455 | -0.088 | -10.451
-5 | -0.093 | 0.01429 | -0.089 | -6.476
-4.5 | -0.032 | 0.01408 | -0.089 | -2.298
-4 | 0.028 | 0.01389 | -0.09 | 2.041
-3.5 | 0.089 | 0.01373 | -0.091 | 6.509
-3 | 0.151 | 0.01362 | -0.091 | 11.052
-2.5 | 0.212 | 0.0134 | -0.092 | 15.818
-2 | 0.274 | 0.01196 | -0.093 | 22.892
-1.5 | 0.335 | 0.01196 | -0.093 | 28.015
-1 | 0.396 | 0.012 | -0.094 | 33.024
-0.5 | 0.458 | 0.01207 | -0.094 | 37.902
0 | 0.519 | 0.01227 | -0.095 | 42.294
0.5 | 0.58 | 0.01242 | -0.096 | 46.706
1 | 0.641 | 0.01251 | -0.096 | 51.249
1.5 | 0.702 | 0.01282 | -0.097 | 54.784
2 | 0.763 | 0.01307 | -0.098 | 58.401
2.5 | 0.824 | 0.01342 | -0.098 | 61.428
3 | 0.884 | 0.01253 | -0.099 | 70.536
3.5 | 0.944 | 0.01283 | -0.099 | 73.598
4 | 0.998 | 0.01246 | -0.1 | 80.093
4.5 | 1.057 | 0.01213 | -0.1 | 87.116
5 | 1.114 | 0.01428 | -0.101 | 77.994
5.5 | 1.169 | 0.0147 | -0.101 | 79.526
6 | 1.222 | 0.01519 | -0.101 | 80.446
6.5 | 1.269 | 0.01578 | -0.101 | 80.4
7 | 1.305 | 0.01668 | -0.1 | 78.204
7.5 | 1.341 | 0.01777 | -0.1 | 75.446
8 | 1.378 | 0.01889 | -0.1 | 72.963
8.5 | 1.417 | 0.01997 | -0.1 | 70.951
9 | 1.444 | 0.03077 | -0.099 | 46.947
9.5 | 1.475 | 0.03272 | -0.099 | 45.075
10 | 1.502 | 0.03493 | -0.099 | 42.999
10.5 | 1.525 | 0.03714 | -0.1 | 41.054
11 | 1.544 | 0.03951 | -0.1 | 39.065
11.5 | 1.558 | 0.04204 | -0.1 | 37.052
12 | 1.567 | 0.04475 | -0.1 | 35.021
12.5 | 1.566 | 0.04757 | -0.1 | 32.911
13 | 1.556 | 0.05061 | -0.1 | 30.744
13.5 | 1.35 | 0.10205 | -0.048 | 13.229
14 | 1.335 | 0.10861 | -0.043 | 12.295
14.5 | 1.317 | 0.11526 | -0.041 | 11.43
15 | 1.295 | 0.12238 | -0.04 | 10.584
15.5 | 1.269 | 0.1297 | -0.038 | 9.786
16 | 1.24 | 0.13862 | -0.038 | 8.944
16.5 | 1.207 | 0.14675 | -0.038 | 8.226
17 | 1.172 | 0.15659 | -0.037 | 7.485

## 20. Re 250k Mach 0.10 (2)
BIGFOIL.COM POLAR EXPORT
ah93w145
AH 93-W-145 |  |  |  | Cl Max: | 1.4617 | at alpha= | 10 | deg
XFOIL ncrit=9 |  |  |  | L/D Max: | 88.541 | at alpha= | 9 | deg
Re: | 250000 |  |  | Cd Min: | 0.23607 | at alpha= | -20 | deg
Mach: | 0.1 |  |  | Cl=0 at alpha= | -3.9478 | deg
|  |  |  | @ Cl=0.1, Cd= | 0.013249
|  |  |  | @ Cl=0.4, Cd= | 0.012574
|  |  |  | @ Cl=0.6, Cd= | 0.013015
alpha (deg) | Cl | Cd | Cm | Cl/Cd
-20 | -0.5781 | 0.23607 | 0.0222 | -2.4488
-19.5 | -0.5598 | 0.23019 | 0.0187 | -2.4319
-19 | -0.5422 | 0.22388 | 0.0147 | -2.4218
-18.5 | -0.5355 | 0.21839 | 0.0068 | -2.452
-18 | -0.51 | 0.21023 | 0.0064 | -2.4259
-17.5 | -0.4919 | 0.20426 | 0.0034 | -2.4082
-17 | -0.4753 | 0.1978 | -0.0002 | -2.4029
-16.5 | -0.4732 | 0.19151 | -0.0079 | -2.4709
-16 | -0.4492 | 0.18326 | -0.0085 | -2.4512
-15.5 | -0.4306 | 0.17732 | -0.0105 | -2.4284
-15 | -0.4167 | 0.1707 | -0.0141 | -2.4411
-14.5 | -0.4266 | 0.16334 | -0.0227 | -2.6117
-14 | -0.3954 | 0.15591 | -0.0209 | -2.5361
-13.5 | -0.3798 | 0.14976 | -0.0229 | -2.5361
-13 | -0.3763 | 0.14238 | -0.0277 | -2.6429
-12.5 | -0.3846 | 0.13253 | -0.0345 | -2.902
-12 | -0.3555 | 0.12777 | -0.0323 | -2.7823
-11.5 | -0.3454 | 0.12113 | -0.0349 | -2.8515
-11 | -0.3686 | 0.10996 | -0.0462 | -3.3521
-10.5 | -0.353 | 0.10282 | -0.0448 | -3.4332
-10 | -0.3377 | 0.09741 | -0.0455 | -3.4668
-9.5 | -0.4711 | 0.04835 | -0.0896 | -9.7435
-9 | -0.4825 | 0.03652 | -0.0931 | -13.2119
-8.5 | -0.4638 | 0.02955 | -0.0921 | -15.6954
-8 | -0.4221 | 0.02653 | -0.0914 | -15.9103
-7.5 | -0.3763 | 0.02386 | -0.0906 | -15.7712
-7 | -0.3278 | 0.02128 | -0.0902 | -15.4041
-6.5 | -0.275 | 0.01993 | -0.0898 | -13.7983
-6 | -0.2229 | 0.01824 | -0.0896 | -12.2204
-5.5 | -0.1695 | 0.01702 | -0.0893 | -9.9589
-5 | -0.1155 | 0.01599 | -0.0892 | -7.2233
-4.5 | -0.0608 | 0.01523 | -0.0893 | -3.9921
-4 | -0.0058 | 0.01449 | -0.0893 | -0.40028
-3.5 | 0.0498 | 0.0139 | -0.0897 | 3.5827
-3 | 0.1053 | 0.01318 | -0.0902 | 7.9894
-2.5 | 0.1594 | 0.01217 | -0.0908 | 13.0978
-2 | 0.2113 | 0.01165 | -0.0898 | 18.1373
-1.5 | 0.2628 | 0.01176 | -0.0881 | 22.3469
-1 | 0.3123 | 0.01206 | -0.086 | 25.8955
-0.5 | 0.3597 | 0.01234 | -0.0834 | 29.1491
0 | 0.4044 | 0.0126 | -0.0802 | 32.0952
0.5 | 0.4467 | 0.01274 | -0.0766 | 35.0628
1 | 0.5113 | 0.01278 | -0.0776 | 40.0078
1.5 | 0.6017 | 0.01302 | -0.085 | 46.2135
2 | 0.6809 | 0.0133 | -0.0907 | 51.1955
2.5 | 0.7233 | 0.01362 | -0.089 | 53.1057
3 | 0.77 | 0.01402 | -0.0878 | 54.9215
3.5 | 0.8194 | 0.01452 | -0.0874 | 56.4325
4 | 0.8756 | 0.01494 | -0.0881 | 58.6078
4.5 | 0.9343 | 0.01544 | -0.0891 | 60.5117
5 | 0.9881 | 0.01597 | -0.0894 | 61.8723
5.5 | 1.047 | 0.01625 | -0.0902 | 64.4308
6 | 1.1009 | 0.01659 | -0.0903 | 66.3593
6.5 | 1.1592 | 0.01656 | -0.0907 | 70
7 | 1.2145 | 0.01648 | -0.0906 | 73.6954
7.5 | 1.2675 | 0.01638 | -0.0901 | 77.381
8 | 1.3197 | 0.01624 | -0.0894 | 81.2623
8.5 | 1.3704 | 0.01598 | -0.0883 | 85.7572
9 | 1.414 | 0.01597 | -0.0862 | 88.541
9.5 | 1.4511 | 0.01645 | -0.0832 | 88.2128
10 | 1.4617 | 0.01837 | -0.0766 | 79.57
10.5 | 1.4421 | 0.02202 | -0.0673 | 65.4905
11 | 1.4221 | 0.02739 | -0.062 | 51.9204
11.5 | 1.4038 | 0.03405 | -0.0595 | 41.2276
12 | 1.3854 | 0.04111 | -0.0577 | 33.6998
12.5 | 1.368 | 0.04814 | -0.056 | 28.4171
13 | 1.353 | 0.05507 | -0.0545 | 24.5687
13.5 | 1.3403 | 0.06217 | -0.0536 | 21.5586
14 | 1.3344 | 0.06876 | -0.053 | 19.4066
14.5 | 1.3296 | 0.07532 | -0.0525 | 17.6527
15 | 1.3257 | 0.0818 | -0.0521 | 16.2066

## 21. Re 250k Mach 0.25 (1)
BIGFOIL.COM POLAR EXPORT
ah93w145
AH 93-W-145 |  |  |  | Cl Max: | 1.533 | at alpha= | 11.5 | deg
JavaFoil+Calcfoil stall+Eppler ext transition |  |  |  | L/D Max: | 78.352 | at alpha= | 5.5 | deg
Re: | 250000 |  |  | Cd Min: | 0.01212 | at alpha= | -1.5 | deg
Mach: | 0.25 |  |  | Cl=0 at alpha= | -4.2339 | deg
|  |  |  | @ Cl=0.1, Cd= | 0.013856
|  |  |  | @ Cl=0.4, Cd= | 0.012164
|  |  |  | @ Cl=0.6, Cd= | 0.012643
alpha (deg) | Cl | Cd | Cm | Cl/Cd
-17.5 | -0.254 | 0.2672 | -0.028 | -0.951
-17 | -0.305 | 0.24879 | -0.028 | -1.228
-16.5 | -0.351 | 0.22113 | -0.028 | -1.586
-16 | -0.392 | 0.20491 | -0.027 | -1.911
-15.5 | -0.428 | 0.18458 | -0.028 | -2.321
-15 | -0.461 | 0.16376 | -0.029 | -2.814
-14.5 | -0.489 | 0.15231 | -0.029 | -3.208
-14 | -0.511 | 0.13751 | -0.03 | -3.719
-13.5 | -0.529 | 0.12553 | -0.03 | -4.211
-13 | -0.54 | 0.11513 | -0.03 | -4.692
-12.5 | -0.546 | 0.10628 | -0.031 | -5.137
-12 | -0.546 | 0.09941 | -0.032 | -5.489
-11.5 | -0.54 | 0.0928 | -0.033 | -5.814
-11 | -0.527 | 0.08642 | -0.033 | -6.103
-10.5 | -0.51 | 0.08069 | -0.035 | -6.322
-10 | -0.488 | 0.0756 | -0.036 | -6.449
-9.5 | -0.46 | 0.07055 | -0.037 | -6.523
-9 | -0.429 | 0.0657 | -0.04 | -6.527
-8.5 | -0.393 | 0.06139 | -0.042 | -6.397
-8 | -0.354 | 0.05724 | -0.045 | -6.18
-7.5 | -0.313 | 0.05289 | -0.049 | -5.914
-7 | -0.274 | 0.04497 | -0.059 | -6.087
-6.5 | -0.27 | 0.01701 | -0.088 | -15.857
-6 | -0.214 | 0.01639 | -0.089 | -13.058
-5.5 | -0.156 | 0.01476 | -0.091 | -10.556
-5 | -0.095 | 0.01447 | -0.091 | -6.561
-4.5 | -0.033 | 0.01424 | -0.092 | -2.331
-4 | 0.029 | 0.01404 | -0.093 | 2.074
-3.5 | 0.092 | 0.01387 | -0.093 | 6.617
-3 | 0.155 | 0.01376 | -0.094 | 11.241
-2.5 | 0.218 | 0.01354 | -0.095 | 16.075
-2 | 0.281 | 0.01213 | -0.095 | 23.207
-1.5 | 0.344 | 0.01212 | -0.096 | 28.413
-1 | 0.407 | 0.01217 | -0.096 | 33.467
-0.5 | 0.47 | 0.01233 | -0.097 | 38.133
0 | 0.533 | 0.01246 | -0.098 | 42.789
0.5 | 0.596 | 0.01263 | -0.098 | 47.182
1 | 0.659 | 0.01284 | -0.099 | 51.325
1.5 | 0.722 | 0.01313 | -0.1 | 54.964
2 | 0.784 | 0.01339 | -0.1 | 58.55
2.5 | 0.846 | 0.0125 | -0.101 | 67.677
3 | 0.908 | 0.01284 | -0.101 | 70.718
3.5 | 0.969 | 0.01247 | -0.102 | 77.775
4 | 1.024 | 0.01393 | -0.102 | 73.508
4.5 | 1.083 | 0.01431 | -0.103 | 75.677
5 | 1.14 | 0.01474 | -0.103 | 77.354
5.5 | 1.195 | 0.01525 | -0.103 | 78.352
6 | 1.241 | 0.01593 | -0.103 | 77.95
6.5 | 1.279 | 0.01697 | -0.102 | 75.39
7 | 1.321 | 0.01801 | -0.102 | 73.342
7.5 | 1.36 | 0.01916 | -0.101 | 71.002
8 | 1.399 | 0.02032 | -0.102 | 68.85
8.5 | 1.435 | 0.02159 | -0.102 | 66.475
9 | 1.462 | 0.03316 | -0.101 | 44.079
9.5 | 1.488 | 0.03552 | -0.101 | 41.881
10 | 1.509 | 0.0379 | -0.102 | 39.802
10.5 | 1.524 | 0.04047 | -0.102 | 37.646
11 | 1.532 | 0.04321 | -0.102 | 35.457
11.5 | 1.533 | 0.0462 | -0.102 | 33.188
12 | 1.526 | 0.04935 | -0.101 | 30.924
12.5 | 1.313 | 0.09457 | -0.043 | 13.883
13 | 1.287 | 0.10136 | -0.039 | 12.703
13.5 | 1.254 | 0.10864 | -0.038 | 11.547
14 | 1.213 | 0.1174 | -0.038 | 10.329
14.5 | 1.163 | 0.12616 | -0.037 | 9.214
15 | 1.105 | 0.1372 | -0.036 | 8.051
15.5 | 1.04 | 0.14799 | -0.036 | 7.024
16 | 0.968 | 0.16059 | -0.035 | 6.029
16.5 | 0.891 | 0.17608 | -0.036 | 5.062

## 22. Re 250k Mach 0.25 (2)
BIGFOIL.COM POLAR EXPORT
ah93w145
AH 93-W-145 |  |  |  | Cl Max: | 1.4705 | at alpha= | 9.5 | deg
XFOIL ncrit=9 |  |  |  | L/D Max: | 85.7726 | at alpha= | 9 | deg
Re: | 250000 |  |  | Cd Min: | 0.24023 | at alpha= | -20 | deg
Mach: | 0.25 |  |  | Cl=0 at alpha= | -3.9353 | deg
|  |  |  | @ Cl=0.1, Cd= | 0.013843
|  |  |  | @ Cl=0.4, Cd= | 0.012875
|  |  |  | @ Cl=0.6, Cd= | 0.013494
alpha (deg) | Cl | Cd | Cm | Cl/Cd
-20 | -0.5839 | 0.24023 | 0.0233 | -2.4306
-19.5 | -0.5648 | 0.23401 | 0.0194 | -2.4136
-19 | -0.5464 | 0.22734 | 0.015 | -2.4034
-18 | -0.5111 | 0.21365 | 0.0069 | -2.3922
-17.5 | -0.4924 | 0.20739 | 0.0035 | -2.3743
-17 | -0.4753 | 0.20061 | -0.0005 | -2.3693
-16.5 | -0.4737 | 0.19499 | -0.0087 | -2.4294
-16 | -0.4444 | 0.18624 | -0.0083 | -2.3862
-15.5 | -0.426 | 0.18003 | -0.0109 | -2.3663
-15 | -0.4167 | 0.17328 | -0.0164 | -2.4048
-14.5 | -0.4102 | 0.16544 | -0.0211 | -2.4794
-14 | -0.3849 | 0.15873 | -0.0212 | -2.4249
-13.5 | -0.3698 | 0.15228 | -0.0237 | -2.4284
-13 | -0.3746 | 0.1449 | -0.0309 | -2.5852
-12.5 | -0.3648 | 0.13625 | -0.0334 | -2.6774
-12 | -0.339 | 0.13074 | -0.0328 | -2.5929
-11.5 | -0.3327 | 0.12358 | -0.0366 | -2.6922
-11 | -0.3516 | 0.11364 | -0.047 | -3.094
-10.5 | -0.3264 | 0.10726 | -0.044 | -3.0431
-10 | -0.2884 | 0.0986 | -0.0535 | -2.9249
-9.5 | -0.3126 | 0.0856 | -0.0688 | -3.6519
-9 | -0.4183 | 0.04906 | -0.0928 | -8.5263
-8.5 | -0.4228 | 0.04134 | -0.0951 | -10.2274
-8 | -0.4142 | 0.03305 | -0.0956 | -12.5325
-7.5 | -0.3812 | 0.02772 | -0.0949 | -13.7518
-7 | -0.3376 | 0.02365 | -0.094 | -14.2748
-6.5 | -0.2857 | 0.02143 | -0.0935 | -13.3318
-6 | -0.232 | 0.01939 | -0.093 | -11.9649
-5.5 | -0.1762 | 0.01802 | -0.0926 | -9.778
-5 | -0.1198 | 0.01703 | -0.0923 | -7.0346
-4.5 | -0.0641 | 0.01587 | -0.0921 | -4.0391
-4 | -0.0074 | 0.01508 | -0.092 | -0.49072
-3.5 | 0.0498 | 0.01439 | -0.0922 | 3.4607
-3 | 0.1076 | 0.01376 | -0.0926 | 7.8198
-2.5 | 0.164 | 0.01284 | -0.0932 | 12.7726
-2 | 0.2182 | 0.01203 | -0.0928 | 18.138
-1.5 | 0.2712 | 0.01209 | -0.091 | 22.4318
-1 | 0.3225 | 0.01234 | -0.0888 | 26.1345
-0.5 | 0.3722 | 0.01267 | -0.0862 | 29.3765
0 | 0.4183 | 0.01301 | -0.083 | 32.1522
0.5 | 0.4618 | 0.01317 | -0.0793 | 35.0645
1 | 0.5185 | 0.01322 | -0.0779 | 39.2209
1.5 | 0.6106 | 0.01353 | -0.0854 | 45.1293
2 | 0.7002 | 0.0138 | -0.0926 | 50.7391
2.5 | 0.7459 | 0.01417 | -0.0911 | 52.6394
3 | 0.7875 | 0.0147 | -0.0889 | 53.5714
3.5 | 0.8413 | 0.01515 | -0.0888 | 55.5314
4 | 0.9017 | 0.01565 | -0.0897 | 57.6166
4.5 | 0.9561 | 0.01632 | -0.0898 | 58.5846
5 | 1.0167 | 0.01672 | -0.0906 | 60.8074
5.5 | 1.0729 | 0.01731 | -0.0907 | 61.9815
6 | 1.1344 | 0.01733 | -0.0912 | 65.4587
6.5 | 1.1898 | 0.01752 | -0.0907 | 67.911
7 | 1.2471 | 0.0175 | -0.0904 | 71.2629
7.5 | 1.3039 | 0.01724 | -0.0896 | 75.6323
8 | 1.3574 | 0.01704 | -0.0883 | 79.6596
8.5 | 1.4081 | 0.01669 | -0.0863 | 84.3679
9 | 1.4487 | 0.01689 | -0.083 | 85.7726
9.5 | 1.4705 | 0.01806 | -0.0772 | 81.423
10 | 1.4493 | 0.02155 | -0.0671 | 67.2529
10.5 | 1.4207 | 0.02765 | -0.0614 | 51.3816
11 | 1.3945 | 0.0352 | -0.0589 | 39.6165
11.5 | 1.3719 | 0.04271 | -0.0569 | 32.1213
12 | 1.35 | 0.05019 | -0.0551 | 26.8978
12.5 | 1.3328 | 0.05754 | -0.0537 | 23.163
13 | 1.3184 | 0.06504 | -0.0528 | 20.2706
13.5 | 1.3092 | 0.07222 | -0.0523 | 18.1279
14 | 1.3015 | 0.07935 | -0.0519 | 16.402
14.5 | 1.3033 | 0.08553 | -0.0515 | 15.2379

## 23. Re 250k Mach 0.50 (1)
BIGFOIL.COM POLAR EXPORT
ah93w145
AH 93-W-145 |  |  |  | Cl Max: | 1.461 | at alpha= | 8 | deg
JavaFoil+Calcfoil stall+Eppler ext transition |  |  |  | L/D Max: | 68.83 | at alpha= | 3.5 | deg
Re: | 250000 |  |  | Cd Min: | 0.01212 | at alpha= | 1 | deg
Mach: | 0.5 |  |  | Cl=0 at alpha= | -4.2319 | deg
|  |  |  | @ Cl=0.1, Cd= | 0.014614
|  |  |  | @ Cl=0.4, Cd= | 0.012919
|  |  |  | @ Cl=0.6, Cd= | 0.013461
alpha (deg) | Cl | Cd | Cm | Cl/Cd
-20 | -0.874 | 0.2741 | -0.046 | -3.19
-19.5 | -0.847 | 0.26826 | -0.046 | -3.159
-19 | -0.82 | 0.26105 | -0.047 | -3.143
-18.5 | -0.793 | 0.25869 | -0.047 | -3.067
-18 | -0.766 | 0.25353 | -0.047 | -3.022
-17.5 | -0.737 | 0.23556 | -0.046 | -3.13
-17 | -0.71 | 0.22945 | -0.045 | -3.094
-16.5 | -0.682 | 0.22483 | -0.046 | -3.036
-16 | -0.655 | 0.21434 | -0.046 | -3.057
-15.5 | -0.628 | 0.22164 | -0.046 | -2.833
-15 | -0.6 | 0.20596 | -0.046 | -2.915
-14.5 | -0.571 | 0.1992 | -0.044 | -2.869
-14 | -0.544 | 0.19571 | -0.044 | -2.779
-13.5 | -0.516 | 0.19194 | -0.044 | -2.691
-13 | -0.489 | 0.17904 | -0.045 | -2.73
-12.5 | -0.461 | 0.16829 | -0.045 | -2.74
-12 | -0.433 | 0.16358 | -0.042 | -2.645
-11.5 | -0.405 | 0.16019 | -0.042 | -2.528
-11 | -0.377 | 0.15695 | -0.043 | -2.404
-10.5 | -0.349 | 0.14603 | -0.04 | -2.391
-10 | -0.321 | 0.14444 | -0.039 | -2.224
-9.5 | -0.294 | 0.13141 | -0.04 | -2.234
-9 | -0.266 | 0.12043 | -0.039 | -2.206
-8.5 | -0.238 | 0.1162 | -0.036 | -2.046
-8 | -0.274 | 0.08301 | -0.036 | -3.302
-7.5 | -0.299 | 0.06445 | -0.038 | -4.636
-7 | -0.273 | 0.05784 | -0.042 | -4.724
-6.5 | -0.234 | 0.05275 | -0.048 | -4.444
-6 | -0.189 | 0.04812 | -0.055 | -3.926
-5.5 | -0.166 | 0.0182 | -0.098 | -9.101
-5 | -0.103 | 0.01693 | -0.101 | -6.103
-4.5 | -0.037 | 0.01571 | -0.102 | -2.327
-4 | 0.032 | 0.01475 | -0.104 | 2.195
-3.5 | 0.102 | 0.01461 | -0.104 | 7.001
-3 | 0.173 | 0.01437 | -0.105 | 12.008
-2.5 | 0.243 | 0.01424 | -0.106 | 17.077
-2 | 0.315 | 0.01416 | -0.106 | 22.217
-1.5 | 0.385 | 0.0129 | -0.107 | 29.838
-1 | 0.455 | 0.01299 | -0.108 | 35.054
-0.5 | 0.526 | 0.01317 | -0.109 | 39.926
0 | 0.596 | 0.01352 | -0.109 | 44.092
0.5 | 0.665 | 0.01251 | -0.11 | 53.205
1 | 0.735 | 0.01212 | -0.11 | 60.667
1.5 | 0.804 | 0.01242 | -0.111 | 64.736
2 | 0.873 | 0.01392 | -0.112 | 62.688
2.5 | 0.94 | 0.01433 | -0.112 | 65.612
3 | 1.006 | 0.01481 | -0.112 | 67.966
3.5 | 1.064 | 0.01546 | -0.112 | 68.83
4 | 1.102 | 0.01652 | -0.11 | 66.698
4.5 | 1.159 | 0.01752 | -0.11 | 66.168
5 | 1.216 | 0.01858 | -0.11 | 65.465
5.5 | 1.271 | 0.0198 | -0.109 | 64.16
6 | 1.322 | 0.02115 | -0.109 | 62.497
6.5 | 1.368 | 0.02266 | -0.109 | 60.371
7 | 1.408 | 0.02421 | -0.109 | 58.158
7.5 | 1.44 | 0.02592 | -0.11 | 55.551
8 | 1.461 | 0.03989 | -0.11 | 36.627
8.5 | 1.454 | 0.04362 | -0.11 | 33.335
9 | 1.404 | 0.04738 | -0.11 | 29.636
9.5 | 1.061 | 0.07895 | -0.038 | 13.436
10 | 0.784 | 0.11942 | -0.039 | 6.569
10.5 | 0.812 | 0.13142 | -0.045 | 6.178
11 | 0.839 | 0.13476 | -0.045 | 6.223
11.5 | 0.867 | 0.1549 | -0.051 | 5.594
12 | 0.893 | 0.15827 | -0.051 | 5.643
12.5 | 0.921 | 0.17073 | -0.056 | 5.395
13 | 0.948 | 0.18179 | -0.057 | 5.215

## 24. Re 250k Mach 0.50 (2)
BIGFOIL.COM POLAR EXPORT
ah93w145
AH 93-W-145 |  |  |  | Cl Max: | 1.4476 | at alpha= | 9 | deg
XFOIL ncrit=9 |  |  |  | L/D Max: | 59.0257 | at alpha= | 8 | deg
Re: | 250000 |  |  | Cd Min: | 0.26143 | at alpha= | -20 | deg
Mach: | 0.5 |  |  | Cl=0 at alpha= | -3.879 | deg
|  |  |  | @ Cl=0.1, Cd= | 0.016227
|  |  |  | @ Cl=0.4, Cd= | 0.014203
|  |  |  | @ Cl=0.6, Cd= | 0.015908
alpha (deg) | Cl | Cd | Cm | Cl/Cd
-20 | -0.6195 | 0.26143 | 0.0278 | -2.3697
-19.5 | -0.5967 | 0.25352 | 0.022 | -2.3537
-18.5 | -0.5508 | 0.23756 | 0.0129 | -2.3186
-18 | -0.5275 | 0.23009 | 0.0085 | -2.2926
-17.5 | -0.5062 | 0.22245 | 0.0029 | -2.2756
-17 | -0.4903 | 0.21573 | -0.0038 | -2.2727
-16.5 | -0.4622 | 0.2066 | -0.0053 | -2.2372
-16 | -0.4397 | 0.19932 | -0.009 | -2.206
-15.5 | -0.4209 | 0.19195 | -0.0144 | -2.1928
-15 | -0.4038 | 0.18402 | -0.0192 | -2.1943
-14.5 | -0.3791 | 0.1765 | -0.0212 | -2.1479
-14 | -0.3591 | 0.16929 | -0.0247 | -2.1212
-13.5 | -0.3538 | 0.16296 | -0.0319 | -2.1711
-13 | -0.3319 | 0.15395 | -0.0341 | -2.1559
-12.5 | -0.3068 | 0.147 | -0.0354 | -2.0871
-12 | -0.3002 | 0.14031 | -0.0414 | -2.1395
-11.5 | -0.2695 | 0.12957 | -0.053 | -2.08
-11 | -0.244 | 0.12299 | -0.052 | -1.9839
-10.5 | -0.2302 | 0.11644 | -0.0544 | -1.977
-10 | -0.2406 | 0.10871 | -0.0639 | -2.2132
-9.5 | -0.2138 | 0.10159 | -0.0617 | -2.1045
-9 | -0.1994 | 0.09489 | -0.0642 | -2.1014
-8.5 | -0.207 | 0.08308 | -0.0712 | -2.4916
-8 | -0.2063 | 0.07407 | -0.0764 | -2.7852
-7.5 | -0.2127 | 0.06367 | -0.0843 | -3.3407
-7 | -0.241 | 0.04832 | -0.1008 | -4.9876
-6.5 | -0.2543 | 0.03817 | -0.107 | -6.6623
-6 | -0.2391 | 0.03037 | -0.1084 | -7.8729
-5.5 | -0.2001 | 0.0245 | -0.1078 | -8.1673
-5 | -0.1426 | 0.02153 | -0.1067 | -6.6233
-4.5 | -0.08 | 0.01931 | -0.1056 | -4.1429
-4 | -0.0157 | 0.01786 | -0.1046 | -0.87906
-3.5 | 0.0492 | 0.01681 | -0.1038 | 2.9268
-3 | 0.1146 | 0.01606 | -0.1034 | 7.1357
-2.5 | 0.1791 | 0.01541 | -0.1033 | 11.6223
-2 | 0.2447 | 0.01469 | -0.1037 | 16.6576
-1.5 | 0.3054 | 0.01382 | -0.1033 | 22.0984
-1 | 0.3639 | 0.01393 | -0.1009 | 26.1235
-0.5 | 0.4221 | 0.01437 | -0.098 | 29.3737
0 | 0.4735 | 0.01495 | -0.0942 | 31.6722
0.5 | 0.5236 | 0.01541 | -0.0902 | 33.9779
1 | 0.5712 | 0.01569 | -0.0852 | 36.4054
1.5 | 0.6439 | 0.01624 | -0.0865 | 39.649
2 | 0.7469 | 0.01678 | -0.0944 | 44.5113
2.5 | 0.8047 | 0.01763 | -0.0943 | 45.6438
3 | 0.8495 | 0.01849 | -0.0915 | 45.9438
3.5 | 0.9173 | 0.0191 | -0.0921 | 48.0262
4 | 0.9653 | 0.02076 | -0.0906 | 46.4981
4.5 | 1.0367 | 0.02129 | -0.0912 | 48.6942
5 | 1.081 | 0.02311 | -0.089 | 46.7763
5.5 | 1.1611 | 0.02304 | -0.0896 | 50.395
6 | 1.2078 | 0.02417 | -0.0866 | 49.971
6.5 | 1.2577 | 0.02496 | -0.0835 | 50.3886
7 | 1.3123 | 0.02517 | -0.0802 | 52.1375
7.5 | 1.3712 | 0.0246 | -0.0764 | 55.7398
8 | 1.4237 | 0.02412 | -0.0715 | 59.0257
8.5 | 1.4424 | 0.02596 | -0.0658 | 55.5624
9 | 1.4476 | 0.03017 | -0.0622 | 47.9814
9.5 | 1.4242 | 0.03705 | -0.0587 | 38.4399
10 | 1.3813 | 0.04564 | -0.0554 | 30.2651
10.5 | 1.3436 | 0.05434 | -0.0531 | 24.7258
11 | 1.3152 | 0.06306 | -0.0518 | 20.8563
11.5 | 1.2926 | 0.0718 | -0.0512 | 18.0028
12 | 1.274 | 0.08053 | -0.0511 | 15.8202
12.5 | 1.2577 | 0.08936 | -0.0513 | 14.0745
13 | 1.25 | 0.09754 | -0.0515 | 12.8153
13.5 | 1.245 | 0.1056 | -0.0519 | 11.7898
14 | 1.2436 | 0.11363 | -0.0526 | 10.9443

## 25. Re 500k Mach 0.00 (1)
BIGFOIL.COM POLAR EXPORT
ah93w145
AH 93-W-145 |  |  |  | Cl Max: | 1.584 | at alpha= | 12.5 | deg
JavaFoil+Calcfoil stall+Eppler ext transition |  |  |  | L/D Max: | 114.493 | at alpha= | 7.5 | deg
Re: | 500000 |  |  | Cd Min: | 0.01008 | at alpha= | -1.5 | deg
Mach: | 0 |  |  | Cl=0 at alpha= | -4.2333 | deg
|  |  |  | @ Cl=0.1, Cd= | 0.011938
|  |  |  | @ Cl=0.4, Cd= | 0.010094
|  |  |  | @ Cl=0.6, Cd= | 0.010369
alpha (deg) | Cl | Cd | Cm | Cl/Cd
-20 | -0.562 | 0.21372 | -0.029 | -2.631
-19.5 | -0.576 | 0.2026 | -0.029 | -2.845
-19 | -0.59 | 0.19317 | -0.03 | -3.054
-18.5 | -0.603 | 0.18244 | -0.03 | -3.304
-18 | -0.614 | 0.17269 | -0.031 | -3.558
-17.5 | -0.625 | 0.1642 | -0.031 | -3.807
-17 | -0.634 | 0.15375 | -0.031 | -4.125
-16.5 | -0.642 | 0.14557 | -0.032 | -4.409
-16 | -0.647 | 0.1375 | -0.032 | -4.707
-15.5 | -0.651 | 0.129 | -0.033 | -5.045
-15 | -0.652 | 0.12176 | -0.033 | -5.353
-14.5 | -0.65 | 0.1152 | -0.033 | -5.642
-14 | -0.646 | 0.1082 | -0.033 | -5.969
-13.5 | -0.639 | 0.10177 | -0.035 | -6.276
-13 | -0.628 | 0.09594 | -0.036 | -6.55
-12.5 | -0.615 | 0.09008 | -0.037 | -6.827
-12 | -0.598 | 0.08473 | -0.038 | -7.055
-11.5 | -0.578 | 0.07944 | -0.039 | -7.273
-11 | -0.555 | 0.07525 | -0.042 | -7.373
-10.5 | -0.529 | 0.07016 | -0.044 | -7.539
-10 | -0.5 | 0.06546 | -0.046 | -7.633
-9.5 | -0.469 | 0.05977 | -0.05 | -7.849
-9 | -0.44 | 0.05108 | -0.057 | -8.613
-8.5 | -0.465 | 0.01786 | -0.081 | -26.028
-8 | -0.423 | 0.0161 | -0.083 | -26.273
-7.5 | -0.374 | 0.01533 | -0.084 | -24.38
-7 | -0.323 | 0.01365 | -0.086 | -23.685
-6.5 | -0.267 | 0.01329 | -0.087 | -20.115
-6 | -0.21 | 0.01298 | -0.087 | -16.165
-5.5 | -0.151 | 0.01272 | -0.088 | -11.897
-5 | -0.092 | 0.01248 | -0.088 | -7.378
-4.5 | -0.032 | 0.01229 | -0.089 | -2.619
-4 | 0.028 | 0.01213 | -0.09 | 2.327
-3.5 | 0.089 | 0.01196 | -0.09 | 7.436
-3 | 0.15 | 0.01184 | -0.091 | 12.656
-2.5 | 0.211 | 0.01153 | -0.091 | 18.29
-2 | 0.272 | 0.0101 | -0.092 | 26.971
-1.5 | 0.333 | 0.01008 | -0.093 | 33.081
-1 | 0.394 | 0.01009 | -0.093 | 39.075
-0.5 | 0.455 | 0.01013 | -0.094 | 44.967
0 | 0.516 | 0.01026 | -0.095 | 50.332
0.5 | 0.577 | 0.01035 | -0.095 | 55.751
1 | 0.638 | 0.0104 | -0.096 | 61.349
1.5 | 0.699 | 0.0106 | -0.096 | 65.92
2 | 0.759 | 0.01075 | -0.097 | 70.634
2.5 | 0.82 | 0.01097 | -0.098 | 74.737
3 | 0.881 | 0.01119 | -0.098 | 78.719
3.5 | 0.941 | 0.01141 | -0.099 | 82.467
4 | 0.996 | 0.01166 | -0.099 | 85.4
4.5 | 1.055 | 0.01193 | -0.1 | 88.449
5 | 1.114 | 0.01224 | -0.101 | 91.07
5.5 | 1.173 | 0.01247 | -0.101 | 94.005
6 | 1.228 | 0.01168 | -0.102 | 105.165
6.5 | 1.282 | 0.01205 | -0.102 | 106.444
7 | 1.333 | 0.01169 | -0.103 | 114.031
7.5 | 1.382 | 0.01207 | -0.103 | 114.493
8 | 1.428 | 0.01364 | -0.104 | 104.651
8.5 | 1.47 | 0.01423 | -0.104 | 103.331
9 | 1.508 | 0.01487 | -0.104 | 101.441
9.5 | 1.485 | 0.02789 | -0.1 | 53.236
10 | 1.512 | 0.02985 | -0.1 | 50.655
10.5 | 1.536 | 0.03177 | -0.1 | 48.338
11 | 1.556 | 0.03379 | -0.1 | 46.041
11.5 | 1.571 | 0.03597 | -0.1 | 43.68
12 | 1.583 | 0.03829 | -0.1 | 41.335
12.5 | 1.584 | 0.04082 | -0.1 | 38.795
13 | 1.579 | 0.04329 | -0.101 | 36.481
13.5 | 1.569 | 0.04626 | -0.101 | 33.917
14 | 1.553 | 0.04939 | -0.101 | 31.449
14.5 | 1.532 | 0.05293 | -0.1 | 28.946
15 | 1.506 | 0.05671 | -0.1 | 26.562
15.5 | 1.474 | 0.06139 | -0.1 | 24.013
16 | 1.289 | 0.12365 | -0.065 | 10.424
16.5 | 1.248 | 0.13499 | -0.052 | 9.243
17 | 1.216 | 0.14311 | -0.05 | 8.496
17.5 | 1.181 | 0.15134 | -0.045 | 7.806

## 26. Re 500k Mach 0.00 (2)
BIGFOIL.COM POLAR EXPORT
ah93w145
AH 93-W-145 |  |  |  | Cl Max: | 1.4423 | at alpha= | 11.5 | deg
XFOIL ncrit=9 |  |  |  | L/D Max: | 119.766 | at alpha= | 8 | deg
Re: | 500000 |  |  | Cd Min: | 0.18804 | at alpha= | -16.5 | deg
Mach: | 0 |  |  | Cl=0 at alpha= | -3.9288 | deg
|  |  |  | @ Cl=0.1, Cd= | 0.010583
|  |  |  | @ Cl=0.4, Cd= | 0.0088029
|  |  |  | @ Cl=0.6, Cd= | 0.0093651
alpha (deg) | Cl | Cd | Cm | Cl/Cd
-16.5 | -0.4619 | 0.18804 | -0.0041 | -2.4564
-16 | -0.4471 | 0.18127 | -0.0075 | -2.4665
-15.5 | -0.4474 | 0.17055 | -0.0146 | -2.6233
-15 | -0.4257 | 0.16531 | -0.0151 | -2.5752
-14.5 | -0.4098 | 0.15956 | -0.0174 | -2.5683
-14 | -0.3979 | 0.15263 | -0.0204 | -2.607
-13.5 | -0.4052 | 0.1409 | -0.0269 | -2.8758
-13 | -0.3858 | 0.13603 | -0.0276 | -2.8361
-12.5 | -0.3731 | 0.12994 | -0.0297 | -2.8713
-12 | -0.7407 | 0.04106 | -0.0822 | -18.0395
-11.5 | -0.7753 | 0.03604 | -0.0771 | -21.5122
-11 | -0.7506 | 0.03144 | -0.0786 | -23.874
-10.5 | -0.6781 | 0.02641 | -0.0878 | -25.6759
-10 | -0.6296 | 0.02276 | -0.0897 | -27.6626
-9.5 | -0.5867 | 0.02133 | -0.0886 | -27.5059
-9 | -0.5407 | 0.0198 | -0.0878 | -27.3081
-8.5 | -0.4939 | 0.01799 | -0.0872 | -27.4541
-8 | -0.4429 | 0.01711 | -0.0869 | -25.8854
-7.5 | -0.392 | 0.01581 | -0.0866 | -24.7944
-7 | -0.3389 | 0.015 | -0.0866 | -22.5933
-6.5 | -0.2859 | 0.01406 | -0.0865 | -20.3343
-6 | -0.2312 | 0.01348 | -0.0865 | -17.1513
-5.5 | -0.176 | 0.01287 | -0.0867 | -13.6752
-5 | -0.1207 | 0.01231 | -0.0869 | -9.805
-4.5 | -0.0644 | 0.01182 | -0.0873 | -5.4484
-4 | -0.0081 | 0.01133 | -0.0876 | -0.71492
-3.5 | 0.0488 | 0.01096 | -0.0881 | 4.4526
-3 | 0.1058 | 0.01054 | -0.0887 | 10.038
-2.5 | 0.1627 | 0.0101 | -0.0894 | 16.1089
-2 | 0.2194 | 0.00931 | -0.0904 | 23.5661
-1.5 | 0.2759 | 0.00881 | -0.0908 | 31.3167
-1 | 0.3319 | 0.00874 | -0.0907 | 37.9748
-0.5 | 0.3874 | 0.00878 | -0.0904 | 44.123
0 | 0.4425 | 0.00888 | -0.09 | 49.8311
0.5 | 0.4968 | 0.00904 | -0.0894 | 54.9558
1 | 0.55 | 0.00926 | -0.0886 | 59.3952
1.5 | 0.5959 | 0.00936 | -0.0859 | 63.6645
2 | 0.6437 | 0.00942 | -0.0839 | 68.3333
2.5 | 0.6926 | 0.00958 | -0.0823 | 72.2965
3 | 0.7489 | 0.00955 | -0.0824 | 78.4188
4 | 0.8817 | 0.00991 | -0.0879 | 88.9707
4.5 | 0.9397 | 0.01013 | -0.0889 | 92.7641
5 | 0.9988 | 0.01029 | -0.0901 | 97.0651
5.5 | 1.0567 | 0.01044 | -0.0909 | 101.2165
6 | 1.1142 | 0.01052 | -0.0916 | 105.9125
6.5 | 1.1703 | 0.01065 | -0.0921 | 109.8873
7 | 1.2255 | 0.01076 | -0.0924 | 113.8941
7.5 | 1.2798 | 0.01093 | -0.0925 | 117.0906
8 | 1.3318 | 0.01112 | -0.0921 | 119.7662
8.5 | 1.3807 | 0.01155 | -0.0914 | 119.5411
9 | 1.4172 | 0.0128 | -0.0888 | 110.7188
9.5 | 1.4323 | 0.01538 | -0.0833 | 93.1274
10 | 1.4386 | 0.01791 | -0.0766 | 80.3238
10.5 | 1.4411 | 0.02081 | -0.0706 | 69.2504
11 | 1.4415 | 0.02472 | -0.0666 | 58.3131
11.5 | 1.4423 | 0.02955 | -0.0645 | 48.8088
12 | 1.4391 | 0.03509 | -0.0629 | 41.0117
12.5 | 1.4367 | 0.04061 | -0.0614 | 35.378
13 | 1.4325 | 0.04631 | -0.0599 | 30.9328
13.5 | 1.427 | 0.05222 | -0.0585 | 27.3267
14 | 1.4236 | 0.05819 | -0.0577 | 24.4647
14.5 | 1.42 | 0.06443 | -0.0571 | 22.0394
15 | 1.4199 | 0.07045 | -0.0569 | 20.1547
15.5 | 1.4085 | 0.07799 | -0.0568 | 18.06
16 | 1.4103 | 0.08409 | -0.0571 | 16.7713
16.5 | 1.4088 | 0.0907 | -0.0576 | 15.5325

## 27. Re 500k Mach 0.10 (1)
BIGFOIL.COM POLAR EXPORT
ah93w145
AH 93-W-145 |  |  |  | Cl Max: | 1.579 | at alpha= | 12 | deg
JavaFoil+Calcfoil stall+Eppler ext transition |  |  |  | L/D Max: | 113.818 | at alpha= | 7 | deg
Re: | 500000 |  |  | Cd Min: | 0.0101 | at alpha= | -1.5 | deg
Mach: | 0.1 |  |  | Cl=0 at alpha= | -4.2333 | deg
|  |  |  | @ Cl=0.1, Cd= | 0.011959
|  |  |  | @ Cl=0.4, Cd= | 0.010122
|  |  |  | @ Cl=0.6, Cd= | 0.010393
alpha (deg) | Cl | Cd | Cm | Cl/Cd
-19.5 | -0.53 | 0.21001 | -0.029 | -2.523
-19 | -0.546 | 0.19936 | -0.029 | -2.739
-18.5 | -0.562 | 0.18894 | -0.03 | -2.974
-18 | -0.577 | 0.1772 | -0.03 | -3.254
-17.5 | -0.59 | 0.16699 | -0.031 | -3.535
-17 | -0.603 | 0.15773 | -0.031 | -3.821
-16.5 | -0.613 | 0.14847 | -0.032 | -4.131
-16 | -0.622 | 0.13955 | -0.032 | -4.458
-15.5 | -0.629 | 0.13253 | -0.032 | -4.743
-15 | -0.633 | 0.12437 | -0.033 | -5.087
-14.5 | -0.634 | 0.11655 | -0.033 | -5.438
-14 | -0.632 | 0.10953 | -0.033 | -5.772
-13.5 | -0.627 | 0.10317 | -0.034 | -6.081
-13 | -0.619 | 0.09726 | -0.035 | -6.366
-12.5 | -0.608 | 0.09104 | -0.036 | -6.675
-12 | -0.593 | 0.08543 | -0.038 | -6.938
-11.5 | -0.574 | 0.08026 | -0.039 | -7.151
-11 | -0.552 | 0.07586 | -0.041 | -7.282
-10.5 | -0.527 | 0.07132 | -0.043 | -7.385
-10 | -0.499 | 0.06608 | -0.046 | -7.55
-9.5 | -0.469 | 0.06051 | -0.049 | -7.745
-9 | -0.439 | 0.05283 | -0.056 | -8.302
-8.5 | -0.462 | 0.01887 | -0.08 | -24.465
-8 | -0.424 | 0.01627 | -0.083 | -26.037
-7.5 | -0.375 | 0.01543 | -0.085 | -24.276
-7 | -0.325 | 0.01371 | -0.086 | -23.684
-6.5 | -0.268 | 0.01333 | -0.087 | -20.131
-6 | -0.211 | 0.01301 | -0.088 | -16.194
-5.5 | -0.152 | 0.01275 | -0.088 | -11.922
-5 | -0.093 | 0.01251 | -0.089 | -7.397
-4.5 | -0.032 | 0.01231 | -0.089 | -2.626
-4 | 0.028 | 0.01215 | -0.09 | 2.334
-3.5 | 0.089 | 0.01198 | -0.091 | 7.459
-3 | 0.151 | 0.01186 | -0.091 | 12.699
-2.5 | 0.212 | 0.0116 | -0.092 | 18.267
-2 | 0.274 | 0.01013 | -0.093 | 27.041
-1.5 | 0.335 | 0.0101 | -0.093 | 33.17
-1 | 0.396 | 0.01012 | -0.094 | 39.188
-0.5 | 0.458 | 0.01015 | -0.094 | 45.079
0 | 0.519 | 0.01028 | -0.095 | 50.453
0.5 | 0.58 | 0.01038 | -0.096 | 55.878
1 | 0.641 | 0.01042 | -0.096 | 61.496
1.5 | 0.702 | 0.01063 | -0.097 | 66.046
2 | 0.763 | 0.01079 | -0.098 | 70.752
2.5 | 0.824 | 0.01101 | -0.098 | 74.849
3 | 0.885 | 0.01123 | -0.099 | 78.809
3.5 | 0.946 | 0.01146 | -0.099 | 82.536
4 | 1.001 | 0.01171 | -0.1 | 85.43
4.5 | 1.06 | 0.01199 | -0.101 | 88.435
5 | 1.12 | 0.01231 | -0.101 | 91
5.5 | 1.178 | 0.01255 | -0.102 | 93.871
6 | 1.234 | 0.01175 | -0.102 | 105.046
6.5 | 1.288 | 0.01213 | -0.103 | 106.202
7 | 1.339 | 0.01177 | -0.103 | 113.818
7.5 | 1.388 | 0.01331 | -0.104 | 104.296
8 | 1.433 | 0.01376 | -0.104 | 104.156
8.5 | 1.475 | 0.01435 | -0.105 | 102.765
9 | 1.457 | 0.0266 | -0.1 | 54.776
9.5 | 1.488 | 0.02831 | -0.101 | 52.536
10 | 1.514 | 0.03032 | -0.101 | 49.932
10.5 | 1.536 | 0.03228 | -0.101 | 47.594
11 | 1.555 | 0.03436 | -0.101 | 45.251
11.5 | 1.569 | 0.03662 | -0.101 | 42.847
12 | 1.579 | 0.03902 | -0.101 | 40.453
12.5 | 1.577 | 0.04155 | -0.101 | 37.955
13 | 1.569 | 0.04422 | -0.101 | 35.487
13.5 | 1.555 | 0.04723 | -0.101 | 32.932
14 | 1.536 | 0.05051 | -0.101 | 30.398
14.5 | 1.51 | 0.05419 | -0.101 | 27.859
15 | 1.477 | 0.05854 | -0.1 | 25.23
15.5 | 1.417 | 0.07089 | -0.097 | 19.983
16 | 1.246 | 0.12927 | -0.054 | 9.639
16.5 | 1.211 | 0.13755 | -0.05 | 8.802
17 | 1.174 | 0.14584 | -0.044 | 8.047

## 28. Re 500k Mach 0.10 (2)
BIGFOIL.COM POLAR EXPORT
ah93w145
AH 93-W-145 |  |  |  | Cl Max: | 1.4391 | at alpha= | 11 | deg
XFOIL ncrit=9 |  |  |  | L/D Max: | 119.394 | at alpha= | 8 | deg
Re: | 500000 |  |  | Cd Min: | 0.18177 | at alpha= | -16 | deg
Mach: | 0.1 |  |  | Cl=0 at alpha= | -3.9258 | deg
|  |  |  | @ Cl=0.1, Cd= | 0.010635
|  |  |  | @ Cl=0.4, Cd= | 0.0088288
|  |  |  | @ Cl=0.6, Cd= | 0.0094003
alpha (deg) | Cl | Cd | Cm | Cl/Cd
-16 | -0.4464 | 0.18177 | -0.0076 | -2.4559
-15.5 | -0.4461 | 0.17123 | -0.0146 | -2.6053
-15 | -0.4241 | 0.16591 | -0.0151 | -2.5562
-14.5 | -0.4081 | 0.16012 | -0.0175 | -2.5487
-14 | -0.3961 | 0.15313 | -0.0206 | -2.5867
-13.5 | -0.4024 | 0.14165 | -0.027 | -2.8408
-13 | -0.3828 | 0.13673 | -0.0276 | -2.7997
-12.5 | -0.37 | 0.13059 | -0.0298 | -2.8333
-11.5 | -0.7032 | 0.04145 | -0.0816 | -16.965
-11 | -0.7319 | 0.0349 | -0.0796 | -20.9713
-10.5 | -0.6693 | 0.02784 | -0.0902 | -24.0409
-10 | -0.6305 | 0.0238 | -0.0908 | -26.4916
-9.5 | -0.589 | 0.02205 | -0.0897 | -26.712
-9 | -0.5436 | 0.02036 | -0.0888 | -26.6994
-8.5 | -0.4967 | 0.01846 | -0.0881 | -26.9068
-8 | -0.446 | 0.0174 | -0.0877 | -25.6322
-7.5 | -0.3936 | 0.01635 | -0.0874 | -24.0734
-7 | -0.3415 | 0.01516 | -0.0872 | -22.5264
-6.5 | -0.288 | 0.01419 | -0.0871 | -20.296
-5.5 | -0.1775 | 0.01293 | -0.0873 | -13.7278
-4.5 | -0.0652 | 0.01186 | -0.0877 | -5.4975
-4 | -0.0085 | 0.0114 | -0.0881 | -0.74561
-3.5 | 0.0488 | 0.01101 | -0.0886 | 4.4323
-3 | 0.1062 | 0.01059 | -0.0891 | 10.0283
-2 | 0.2205 | 0.00938 | -0.0908 | 23.5075
-1.5 | 0.2774 | 0.00885 | -0.0912 | 31.3446
-1 | 0.3337 | 0.0088 | -0.0912 | 37.9205
-0.5 | 0.3896 | 0.00881 | -0.0909 | 44.2225
0 | 0.445 | 0.00891 | -0.0904 | 49.9439
0.5 | 0.4997 | 0.0091 | -0.0898 | 54.9121
1 | 0.5535 | 0.00929 | -0.0891 | 59.5802
1.5 | 0.5998 | 0.0094 | -0.0864 | 63.8085
2 | 0.6478 | 0.00947 | -0.0844 | 68.4055
2.5 | 0.6969 | 0.00962 | -0.0828 | 72.4428
3 | 0.753 | 0.00959 | -0.0827 | 78.5193
3.5 | 0.8239 | 0.00971 | -0.0862 | 84.8507
4 | 0.887 | 0.01002 | -0.0882 | 88.523
4.5 | 0.9451 | 0.01019 | -0.0892 | 92.7478
5 | 1.0047 | 0.01035 | -0.0904 | 97.0725
5.5 | 1.063 | 0.0105 | -0.0912 | 101.2381
6 | 1.1211 | 0.01061 | -0.0919 | 105.6645
6.5 | 1.1775 | 0.01071 | -0.0923 | 109.944
7 | 1.2331 | 0.01083 | -0.0925 | 113.8596
7.5 | 1.2877 | 0.011 | -0.0925 | 117.0636
8 | 1.3396 | 0.01122 | -0.0921 | 119.3939
8.5 | 1.3887 | 0.01167 | -0.0912 | 118.9974
9 | 1.4224 | 0.0131 | -0.0881 | 108.5802
9.5 | 1.4352 | 0.01577 | -0.0822 | 91.0082
10 | 1.4383 | 0.01841 | -0.0751 | 78.126
10.5 | 1.4387 | 0.02162 | -0.0693 | 66.5449
11 | 1.4391 | 0.02588 | -0.0659 | 55.6066
11.5 | 1.4383 | 0.03105 | -0.064 | 46.3221
12 | 1.4343 | 0.03674 | -0.0624 | 39.0392
12.5 | 1.4296 | 0.0425 | -0.0608 | 33.6376
13 | 1.4248 | 0.04829 | -0.0593 | 29.5051
13.5 | 1.4199 | 0.05424 | -0.0581 | 26.1781
14 | 1.4144 | 0.06058 | -0.0573 | 23.3476
14.5 | 1.4123 | 0.06676 | -0.0568 | 21.1549
15 | 1.4113 | 0.07298 | -0.0566 | 19.3382
15.5 | 1.4012 | 0.08045 | -0.0567 | 17.417
16 | 1.4018 | 0.0868 | -0.057 | 16.1498

## 29. Re 500k Mach 0.25 (1)
BIGFOIL.COM POLAR EXPORT
ah93w145
AH 93-W-145 |  |  |  | Cl Max: | 1.544 | at alpha= | 11.5 | deg
JavaFoil+Calcfoil stall+Eppler ext transition |  |  |  | L/D Max: | 111.805 | at alpha= | 6.5 | deg
Re: | 500000 |  |  | Cd Min: | 0.01023 | at alpha= | -1.5 | deg
Mach: | 0.25 |  |  | Cl=0 at alpha= | -4.2339 | deg
|  |  |  | @ Cl=0.1, Cd= | 0.012084
|  |  |  | @ Cl=0.4, Cd= | 0.010248
|  |  |  | @ Cl=0.6, Cd= | 0.010538
alpha (deg) | Cl | Cd | Cm | Cl/Cd
-17.5 | -0.254 | 0.2025 | -0.031 | -1.256
-17 | -0.306 | 0.1888 | -0.031 | -1.619
-16.5 | -0.351 | 0.19331 | -0.03 | -1.816
-16 | -0.392 | 0.1801 | -0.03 | -2.176
-15.5 | -0.429 | 0.16342 | -0.03 | -2.624
-15 | -0.461 | 0.14567 | -0.03 | -3.166
-14.5 | -0.489 | 0.13415 | -0.031 | -3.644
-14 | -0.512 | 0.12369 | -0.032 | -4.137
-13.5 | -0.529 | 0.1144 | -0.033 | -4.624
-13 | -0.54 | 0.10544 | -0.032 | -5.126
-12.5 | -0.546 | 0.09782 | -0.033 | -5.585
-12 | -0.546 | 0.09147 | -0.035 | -5.973
-11.5 | -0.54 | 0.08592 | -0.036 | -6.29
-11 | -0.529 | 0.08046 | -0.037 | -6.569
-10.5 | -0.512 | 0.07483 | -0.04 | -6.838
-10 | -0.49 | 0.0698 | -0.042 | -7.015
-9.5 | -0.463 | 0.06481 | -0.045 | -7.145
-9 | -0.433 | 0.05914 | -0.05 | -7.327
-8.5 | -0.401 | 0.05251 | -0.056 | -7.631
-8 | -0.416 | 0.01928 | -0.083 | -21.605
-7.5 | -0.378 | 0.01617 | -0.086 | -23.385
-7 | -0.327 | 0.01533 | -0.088 | -21.353
-6.5 | -0.274 | 0.01356 | -0.089 | -20.219
-6 | -0.216 | 0.01322 | -0.09 | -16.312
-5.5 | -0.156 | 0.01293 | -0.091 | -12.053
-5 | -0.095 | 0.01266 | -0.091 | -7.496
-4.5 | -0.033 | 0.01245 | -0.092 | -2.667
-4 | 0.029 | 0.01226 | -0.093 | 2.374
-3.5 | 0.092 | 0.0121 | -0.093 | 7.586
-3 | 0.155 | 0.01197 | -0.094 | 12.926
-2.5 | 0.218 | 0.01172 | -0.095 | 18.577
-2 | 0.281 | 0.01026 | -0.095 | 27.424
-1.5 | 0.344 | 0.01023 | -0.096 | 33.666
-1 | 0.407 | 0.01025 | -0.096 | 39.752
-0.5 | 0.47 | 0.01035 | -0.097 | 45.43
0 | 0.533 | 0.01042 | -0.098 | 51.142
0.5 | 0.596 | 0.01053 | -0.098 | 56.586
1 | 0.659 | 0.01066 | -0.099 | 61.816
1.5 | 0.722 | 0.01084 | -0.1 | 66.576
2 | 0.784 | 0.01099 | -0.1 | 71.333
2.5 | 0.847 | 0.01121 | -0.101 | 75.557
3 | 0.909 | 0.01148 | -0.101 | 79.217
3.5 | 0.972 | 0.01173 | -0.102 | 82.826
4 | 1.028 | 0.01202 | -0.103 | 85.472
4.5 | 1.089 | 0.01234 | -0.103 | 88.241
5 | 1.149 | 0.01146 | -0.104 | 100.284
5.5 | 1.208 | 0.01176 | -0.104 | 102.696
6 | 1.266 | 0.01143 | -0.105 | 110.696
6.5 | 1.32 | 0.01181 | -0.105 | 111.805
7 | 1.371 | 0.01338 | -0.106 | 102.415
7.5 | 1.418 | 0.01385 | -0.106 | 102.395
8 | 1.461 | 0.01443 | -0.107 | 101.235
8.5 | 1.499 | 0.01514 | -0.107 | 99.026
9 | 1.474 | 0.02876 | -0.102 | 51.237
9.5 | 1.499 | 0.03094 | -0.102 | 48.452
10 | 1.52 | 0.03304 | -0.103 | 45.998
10.5 | 1.534 | 0.03531 | -0.103 | 43.45
11 | 1.543 | 0.03776 | -0.103 | 40.861
11.5 | 1.544 | 0.04047 | -0.103 | 38.16
12 | 1.538 | 0.04337 | -0.103 | 35.467
12.5 | 1.515 | 0.04648 | -0.103 | 32.595
13 | 1.481 | 0.04995 | -0.103 | 29.646
13.5 | 1.431 | 0.05467 | -0.102 | 26.176
14 | 1.214 | 0.10917 | -0.045 | 11.124
14.5 | 1.163 | 0.11717 | -0.042 | 9.93
15 | 1.105 | 0.12613 | -0.039 | 8.76
15.5 | 1.04 | 0.13561 | -0.038 | 7.668
16 | 0.968 | 0.14489 | -0.037 | 6.683
16.5 | 0.892 | 0.15828 | -0.038 | 5.633

## 30. Re 500k Mach 0.25 (2)
BIGFOIL.COM POLAR EXPORT
ah93w145
AH 93-W-145 |  |  |  | Cl Max: | 1.4443 | at alpha= | 9 | deg
XFOIL ncrit=9 |  |  |  | L/D Max: | 117.954 | at alpha= | 8 | deg
Re: | 500000 |  |  | Cd Min: | 0.23804 | at alpha= | -20 | deg
Mach: | 0.25 |  |  | Cl=0 at alpha= | -3.9099 | deg
|  |  |  | @ Cl=0.1, Cd= | 0.01096
|  |  |  | @ Cl=0.4, Cd= | 0.0089797
|  |  |  | @ Cl=0.6, Cd= | 0.0095734
alpha (deg) | Cl | Cd | Cm | Cl/Cd
-20 | -0.5856 | 0.23804 | 0.0208 | -2.4601
-19.5 | -0.5658 | 0.23123 | 0.018 | -2.4469
-19 | -0.5464 | 0.22547 | 0.0147 | -2.4234
-18.5 | -0.5278 | 0.21921 | 0.0109 | -2.4077
-18 | -0.5107 | 0.21174 | 0.0063 | -2.4119
-17.5 | -0.4994 | 0.20332 | 0.0003 | -2.4562
-17 | -0.4772 | 0.19769 | -0.0011 | -2.4139
-16.5 | -0.459 | 0.19163 | -0.0043 | -2.3952
-16 | -0.4435 | 0.18424 | -0.0083 | -2.4072
-15.5 | -0.4392 | 0.17473 | -0.0147 | -2.5136
-15 | -0.4165 | 0.16911 | -0.0155 | -2.4629
-14.5 | -0.3998 | 0.16303 | -0.018 | -2.4523
-14 | -0.3935 | 0.15444 | -0.0234 | -2.5479
-13.5 | -0.3881 | 0.14548 | -0.0273 | -2.6677
-13 | -0.3679 | 0.1402 | -0.0281 | -2.6241
-12.5 | -0.355 | 0.13377 | -0.0305 | -2.6538
-12 | -0.3621 | 0.12261 | -0.0379 | -2.9533
-11.5 | -0.3636 | 0.11245 | -0.0419 | -3.2334
-10.5 | -0.5487 | 0.04443 | -0.0909 | -12.3498
-10 | -0.5854 | 0.03503 | -0.0958 | -16.7114
-9.5 | -0.5834 | 0.02836 | -0.0954 | -20.5712
-9 | -0.5489 | 0.02508 | -0.0944 | -21.886
-8.5 | -0.5076 | 0.02196 | -0.0933 | -23.1148
-8 | -0.4611 | 0.0193 | -0.0924 | -23.8912
-7.5 | -0.4081 | 0.0179 | -0.0918 | -22.7989
-7 | -0.3553 | 0.0162 | -0.0911 | -21.9321
-6.5 | -0.2989 | 0.01533 | -0.0908 | -19.4977
-6 | -0.2432 | 0.01422 | -0.0905 | -17.1027
-5.5 | -0.1862 | 0.0134 | -0.0903 | -13.8955
-5 | -0.1282 | 0.01272 | -0.0903 | -10.0786
-4.5 | -0.0697 | 0.01217 | -0.0904 | -5.7272
-4 | -0.0107 | 0.01174 | -0.0907 | -0.91141
-3.5 | 0.0487 | 0.01128 | -0.0911 | 4.3174
-3 | 0.108 | 0.01091 | -0.0915 | 9.8992
-2.5 | 0.1676 | 0.01049 | -0.0921 | 15.9771
-2 | 0.2267 | 0.00977 | -0.093 | 23.2037
-1.5 | 0.2856 | 0.00916 | -0.0937 | 31.179
-1 | 0.344 | 0.00897 | -0.0937 | 38.3501
-0.5 | 0.4018 | 0.00898 | -0.0933 | 44.7439
0 | 0.4593 | 0.00912 | -0.0929 | 50.3618
0.5 | 0.5162 | 0.00933 | -0.0924 | 55.3269
1 | 0.5714 | 0.00948 | -0.0915 | 60.2743
1.5 | 0.6204 | 0.00964 | -0.089 | 64.3568
2 | 0.6708 | 0.00984 | -0.0871 | 68.1707
2.5 | 0.72 | 0.00985 | -0.085 | 73.0964
3 | 0.7757 | 0.00988 | -0.0844 | 78.5121
3.5 | 0.8479 | 0.01008 | -0.0875 | 84.1171
4 | 0.914 | 0.01029 | -0.0897 | 88.8241
4.5 | 0.9753 | 0.01051 | -0.0908 | 92.7973
5 | 1.0377 | 0.01082 | -0.092 | 95.9057
5.5 | 1.0979 | 0.01086 | -0.0926 | 101.0958
6 | 1.158 | 0.01102 | -0.0931 | 105.0817
6.5 | 1.2175 | 0.01116 | -0.0933 | 109.095
7 | 1.2747 | 0.01125 | -0.0931 | 113.3067
7.5 | 1.3308 | 0.01145 | -0.0927 | 116.2271
8 | 1.3836 | 0.01173 | -0.0916 | 117.954
8.5 | 1.4289 | 0.0125 | -0.0895 | 114.312
9 | 1.4443 | 0.01494 | -0.0833 | 96.6734
9.5 | 1.4397 | 0.01801 | -0.0747 | 79.9389
10 | 1.4329 | 0.02196 | -0.0685 | 65.2505
10.5 | 1.4263 | 0.02741 | -0.0655 | 52.0358
11 | 1.4195 | 0.03349 | -0.0637 | 42.3858
11.5 | 1.4108 | 0.03975 | -0.0618 | 35.4918
12 | 1.4012 | 0.04605 | -0.0599 | 30.4278
12.5 | 1.3914 | 0.05249 | -0.0582 | 26.5079
13 | 1.3862 | 0.05883 | -0.0571 | 23.5628
13.5 | 1.3845 | 0.06507 | -0.0564 | 21.2771
14 | 1.3749 | 0.07241 | -0.056 | 18.9877

## 31. Re 500k Mach 0.50 (1)
BIGFOIL.COM POLAR EXPORT
ah93w145
AH 93-W-145 |  |  |  | Cl Max: | 1.488 | at alpha= | 7.5 | deg
JavaFoil+Calcfoil stall+Eppler ext transition |  |  |  | L/D Max: | 99.648 | at alpha= | 4 | deg
Re: | 500000 |  |  | Cd Min: | 0.01083 | at alpha= | -1.5 | deg
Mach: | 0.5 |  |  | Cl=0 at alpha= | -4.2319 | deg
|  |  |  | @ Cl=0.1, Cd= | 0.012694
|  |  |  | @ Cl=0.4, Cd= | 0.010834
|  |  |  | @ Cl=0.6, Cd= | 0.011149
alpha (deg) | Cl | Cd | Cm | Cl/Cd
-20 | -0.874 | 0.23032 | -0.046 | -3.797
-19.5 | -0.847 | 0.22353 | -0.046 | -3.791
-19 | -0.821 | 0.22465 | -0.047 | -3.652
-18.5 | -0.793 | 0.21785 | -0.047 | -3.642
-18 | -0.766 | 0.21319 | -0.047 | -3.595
-17.5 | -0.738 | 0.19989 | -0.046 | -3.69
-17 | -0.71 | 0.19092 | -0.045 | -3.718
-16.5 | -0.683 | 0.18569 | -0.046 | -3.676
-16 | -0.655 | 0.18081 | -0.046 | -3.623
-15.5 | -0.628 | 0.17731 | -0.046 | -3.541
-15 | -0.6 | 0.17233 | -0.046 | -3.484
-14.5 | -0.572 | 0.16414 | -0.044 | -3.482
-14 | -0.544 | 0.16159 | -0.044 | -3.366
-13.5 | -0.516 | 0.15785 | -0.045 | -3.272
-13 | -0.489 | 0.14703 | -0.045 | -3.325
-12.5 | -0.461 | 0.14679 | -0.045 | -3.143
-12 | -0.433 | 0.13678 | -0.042 | -3.163
-11.5 | -0.405 | 0.13348 | -0.043 | -3.034
-11 | -0.377 | 0.1303 | -0.043 | -2.896
-10.5 | -0.349 | 0.12286 | -0.042 | -2.844
-10 | -0.321 | 0.11911 | -0.04 | -2.698
-9.5 | -0.294 | 0.11179 | -0.04 | -2.627
-9 | -0.266 | 0.1047 | -0.04 | -2.538
-8.5 | -0.238 | 0.09969 | -0.037 | -2.385
-8 | -0.274 | 0.07295 | -0.037 | -3.758
-7.5 | -0.299 | 0.0594 | -0.04 | -5.033
-7 | -0.274 | 0.05335 | -0.05 | -5.144
-6.5 | -0.239 | 0.0457 | -0.063 | -5.221
-6 | -0.228 | 0.01629 | -0.098 | -14.025
-5.5 | -0.169 | 0.01533 | -0.1 | -10.997
-5 | -0.105 | 0.01348 | -0.102 | -7.773
-4.5 | -0.037 | 0.01311 | -0.103 | -2.807
-4 | 0.032 | 0.01283 | -0.104 | 2.524
-3.5 | 0.102 | 0.01269 | -0.104 | 8.058
-3 | 0.173 | 0.01246 | -0.105 | 13.855
-2.5 | 0.243 | 0.01229 | -0.106 | 19.776
-2 | 0.315 | 0.01216 | -0.106 | 25.876
-1.5 | 0.385 | 0.01083 | -0.107 | 35.549
-1 | 0.455 | 0.01085 | -0.108 | 41.966
-0.5 | 0.526 | 0.01094 | -0.109 | 48.067
0 | 0.596 | 0.01114 | -0.109 | 53.53
0.5 | 0.666 | 0.01129 | -0.11 | 59.025
1 | 0.737 | 0.01152 | -0.111 | 63.956
1.5 | 0.807 | 0.01179 | -0.111 | 68.431
2 | 0.877 | 0.01209 | -0.112 | 72.514
2.5 | 0.947 | 0.01245 | -0.113 | 76.063
3 | 1.015 | 0.01148 | -0.113 | 88.462
3.5 | 1.085 | 0.01185 | -0.114 | 91.545
4 | 1.142 | 0.01146 | -0.115 | 99.648
4.5 | 1.209 | 0.01306 | -0.115 | 92.527
5 | 1.273 | 0.01357 | -0.116 | 93.86
5.5 | 1.335 | 0.01412 | -0.116 | 94.504
6 | 1.39 | 0.01477 | -0.116 | 94.161
6.5 | 1.432 | 0.01565 | -0.116 | 91.495
7 | 1.462 | 0.01696 | -0.115 | 86.213
7.5 | 1.488 | 0.01841 | -0.114 | 80.842
8 | 1.47 | 0.035 | -0.111 | 42.005
8.5 | 1.463 | 0.03843 | -0.111 | 38.063
9 | 1.412 | 0.04219 | -0.111 | 33.472
9.5 | 1.061 | 0.07194 | -0.039 | 14.748
10 | 0.785 | 0.10254 | -0.04 | 7.651
10.5 | 0.812 | 0.11239 | -0.046 | 7.225
11 | 0.839 | 0.11558 | -0.046 | 7.257
11.5 | 0.867 | 0.12836 | -0.051 | 6.751
12 | 0.893 | 0.13172 | -0.052 | 6.781
12.5 | 0.922 | 0.14608 | -0.058 | 6.309

## 32. Re 500k Mach 0.50 (2)
BIGFOIL.COM POLAR EXPORT
ah93w145
AH 93-W-145 |  |  |  | Cl Max: | 1.5281 | at alpha= | 8 | deg
XFOIL ncrit=9 |  |  |  | L/D Max: | 105.623 | at alpha= | 7.5 | deg
Re: | 500000 |  |  | Cd Min: | 0.25928 | at alpha= | -20 | deg
Mach: | 0.5 |  |  | Cl=0 at alpha= | -3.8468 | deg
|  |  |  | @ Cl=0.1, Cd= | 0.012292
|  |  |  | @ Cl=0.4, Cd= | 0.010061
|  |  |  | @ Cl=0.6, Cd= | 0.010443
alpha (deg) | Cl | Cd | Cm | Cl/Cd
-20 | -0.6181 | 0.25928 | 0.0266 | -2.3839
-19.5 | -0.5947 | 0.25195 | 0.0222 | -2.3604
-19 | -0.5715 | 0.24433 | 0.0175 | -2.339
-18.5 | -0.5486 | 0.23621 | 0.0125 | -2.3225
-18 | -0.5294 | 0.22759 | 0.0057 | -2.3261
-17.5 | -0.5051 | 0.21968 | 0.0028 | -2.2993
-17 | -0.482 | 0.21268 | -0.001 | -2.2663
-16.5 | -0.4602 | 0.20495 | -0.0055 | -2.2454
-16 | -0.4456 | 0.1964 | -0.0124 | -2.2688
-15.5 | -0.4206 | 0.1886 | -0.0144 | -2.2301
-15 | -0.3987 | 0.1817 | -0.0176 | -2.1943
-14.5 | -0.379 | 0.17418 | -0.0214 | -2.1759
-14 | -0.3718 | 0.16536 | -0.0287 | -2.2484
-13.5 | -0.3447 | 0.15837 | -0.0292 | -2.1765
-13 | -0.309 | 0.14972 | -0.0376 | -2.0639
-12.5 | -0.3057 | 0.14147 | -0.0431 | -2.1609
-12 | -0.2963 | 0.13306 | -0.0471 | -2.2268
-11.5 | -0.2725 | 0.12693 | -0.047 | -2.1469
-11 | -0.2556 | 0.12051 | -0.0495 | -2.121
-10.5 | -0.2571 | 0.11071 | -0.057 | -2.3223
-10 | -0.2441 | 0.10267 | -0.0575 | -2.3775
-9.5 | -0.2428 | 0.09341 | -0.0618 | -2.5993
-9 | -0.2459 | 0.08355 | -0.0671 | -2.9431
-8.5 | -0.2457 | 0.07485 | -0.0722 | -3.2826
-8 | -0.2575 | 0.06394 | -0.0798 | -4.0272
-7.5 | -0.2853 | 0.04741 | -0.0969 | -6.0177
-7 | -0.32 | 0.03451 | -0.1068 | -9.2727
-6.5 | -0.3203 | 0.02487 | -0.1084 | -12.879
-6 | -0.277 | 0.02015 | -0.1073 | -13.7469
-5 | -0.1541 | 0.01551 | -0.1044 | -9.9355
-4.5 | -0.0882 | 0.01425 | -0.1033 | -6.1895
-4 | -0.0208 | 0.01341 | -0.1027 | -1.5511
-3.5 | 0.0471 | 0.01267 | -0.1023 | 3.7174
-3 | 0.1156 | 0.01218 | -0.1022 | 9.491
-2.5 | 0.1842 | 0.01176 | -0.1024 | 15.6633
-2 | 0.2529 | 0.01134 | -0.1029 | 22.3016
-1.5 | 0.321 | 0.0107 | -0.1037 | 30
-1 | 0.3885 | 0.01008 | -0.1044 | 38.5417
-0.5 | 0.4551 | 0.00997 | -0.1042 | 45.6469
0 | 0.5213 | 0.0101 | -0.1036 | 51.6139
0.5 | 0.5864 | 0.01039 | -0.1029 | 56.4389
1 | 0.6502 | 0.01064 | -0.1019 | 61.109
1.5 | 0.7094 | 0.0109 | -0.0997 | 65.0826
2 | 0.7684 | 0.01124 | -0.0975 | 68.363
2.5 | 0.8234 | 0.0114 | -0.0947 | 72.2281
3 | 0.8806 | 0.01154 | -0.0923 | 76.3085
3.5 | 0.9523 | 0.01178 | -0.0928 | 80.8404
4 | 1.0311 | 0.01218 | -0.0953 | 84.6552
4.5 | 1.1033 | 0.01254 | -0.0961 | 87.9825
5 | 1.1741 | 0.01299 | -0.0965 | 90.3849
5.5 | 1.2469 | 0.01309 | -0.0965 | 95.2559
6 | 1.3142 | 0.01337 | -0.0954 | 98.2947
6.5 | 1.3809 | 0.01357 | -0.0938 | 101.7612
7 | 1.4445 | 0.01376 | -0.0913 | 104.9782
7.5 | 1.5009 | 0.01421 | -0.0876 | 105.6228
8 | 1.5281 | 0.01552 | -0.0801 | 98.4601
8.5 | 1.5007 | 0.0206 | -0.071 | 72.8495
9 | 1.4559 | 0.02974 | -0.0675 | 48.9543
9.5 | 1.4144 | 0.03862 | -0.0642 | 36.6235
10.5 | 1.3566 | 0.05471 | -0.0589 | 24.7962
11 | 1.3383 | 0.06263 | -0.0574 | 21.3684
11.5 | 1.3253 | 0.07041 | -0.0563 | 18.8226
12 | 1.3152 | 0.07828 | -0.0556 | 16.8012
12.5 | 1.3053 | 0.08645 | -0.0554 | 15.0989
13 | 1.2965 | 0.09478 | -0.0556 | 13.679

## 33. Re 750k Mach 0.00 (1)
BIGFOIL.COM POLAR EXPORT
ah93w145
AH 93-W-145 |  |  |  | Cl Max: | 1.591 | at alpha= | 12.5 | deg
JavaFoil+Calcfoil stall+Eppler ext transition |  |  |  | L/D Max: | 126.842 | at alpha= | 8 | deg
Re: | 750000 |  |  | Cd Min: | 0.00932 | at alpha= | -1.5 | deg
Mach: | 0 |  |  | Cl=0 at alpha= | -4.2333 | deg
|  |  |  | @ Cl=0.1, Cd= | 0.011098
|  |  |  | @ Cl=0.4, Cd= | 0.009322
|  |  |  | @ Cl=0.6, Cd= | 0.0095113
alpha (deg) | Cl | Cd | Cm | Cl/Cd
-20 | -0.563 | 0.20101 | -0.031 | -2.801
-19.5 | -0.577 | 0.19228 | -0.031 | -3.001
-19 | -0.591 | 0.18319 | -0.032 | -3.224
-18.5 | -0.603 | 0.17335 | -0.032 | -3.481
-18 | -0.615 | 0.16384 | -0.033 | -3.755
-17.5 | -0.626 | 0.15583 | -0.033 | -4.017
-17 | -0.635 | 0.14693 | -0.034 | -4.323
-16.5 | -0.643 | 0.1388 | -0.034 | -4.631
-16 | -0.648 | 0.13125 | -0.035 | -4.94
-15.5 | -0.652 | 0.12396 | -0.036 | -5.261
-15 | -0.653 | 0.11691 | -0.036 | -5.586
-14.5 | -0.651 | 0.11037 | -0.036 | -5.901
-14 | -0.647 | 0.10377 | -0.037 | -6.238
-13.5 | -0.641 | 0.09737 | -0.039 | -6.579
-13 | -0.631 | 0.09154 | -0.04 | -6.889
-12.5 | -0.617 | 0.08574 | -0.041 | -7.199
-12 | -0.601 | 0.08038 | -0.042 | -7.472
-11.5 | -0.581 | 0.07483 | -0.044 | -7.767
-11 | -0.559 | 0.07029 | -0.047 | -7.955
-10.5 | -0.535 | 0.06403 | -0.051 | -8.355
-10 | -0.509 | 0.05723 | -0.055 | -8.891
-9.5 | -0.496 | 0.04031 | -0.066 | -12.297
-9 | -0.513 | 0.01708 | -0.081 | -30.046
-8.5 | -0.473 | 0.01552 | -0.082 | -30.467
-8 | -0.426 | 0.01475 | -0.084 | -28.873
-7.5 | -0.378 | 0.01307 | -0.085 | -28.922
-7 | -0.323 | 0.0127 | -0.086 | -25.467
-6.5 | -0.267 | 0.01237 | -0.087 | -21.601
-6 | -0.21 | 0.01209 | -0.087 | -17.351
-5.5 | -0.151 | 0.01185 | -0.088 | -12.772
-5 | -0.092 | 0.01163 | -0.088 | -7.92
-4.5 | -0.032 | 0.01145 | -0.089 | -2.812
-4 | 0.028 | 0.01129 | -0.09 | 2.499
-3.5 | 0.089 | 0.01112 | -0.09 | 7.993
-3 | 0.15 | 0.011 | -0.091 | 13.62
-2.5 | 0.211 | 0.01068 | -0.091 | 19.735
-2 | 0.272 | 0.00936 | -0.092 | 29.098
-1.5 | 0.333 | 0.00932 | -0.093 | 35.777
-1 | 0.394 | 0.00932 | -0.093 | 42.325
-0.5 | 0.455 | 0.00934 | -0.094 | 48.766
0 | 0.516 | 0.00943 | -0.095 | 54.741
0.5 | 0.577 | 0.0095 | -0.095 | 60.742
1 | 0.638 | 0.00953 | -0.096 | 66.923
1.5 | 0.699 | 0.0097 | -0.096 | 72.032
2 | 0.759 | 0.00983 | -0.097 | 77.207
2.5 | 0.82 | 0.01001 | -0.098 | 81.88
3 | 0.881 | 0.0102 | -0.098 | 86.344
3.5 | 0.941 | 0.01039 | -0.099 | 90.583
4 | 0.996 | 0.0106 | -0.099 | 93.97
4.5 | 1.055 | 0.01082 | -0.1 | 97.544
5 | 1.114 | 0.01106 | -0.101 | 100.739
5.5 | 1.173 | 0.01128 | -0.101 | 103.955
6 | 1.229 | 0.01161 | -0.102 | 105.872
6.5 | 1.284 | 0.01207 | -0.102 | 106.381
7 | 1.337 | 0.01239 | -0.103 | 107.84
7.5 | 1.385 | 0.01156 | -0.103 | 119.83
8 | 1.432 | 0.01129 | -0.104 | 126.842
8.5 | 1.476 | 0.01174 | -0.104 | 125.691
9 | 1.515 | 0.01357 | -0.105 | 111.645
9.5 | 1.492 | 0.02564 | -0.101 | 58.202
10 | 1.519 | 0.02747 | -0.101 | 55.313
10.5 | 1.543 | 0.02923 | -0.101 | 52.802
11 | 1.563 | 0.03111 | -0.101 | 50.239
11.5 | 1.579 | 0.03313 | -0.101 | 47.651
12 | 1.59 | 0.03529 | -0.101 | 45.047
12.5 | 1.591 | 0.03762 | -0.101 | 42.283
13 | 1.586 | 0.03992 | -0.101 | 39.727
13.5 | 1.576 | 0.04266 | -0.101 | 36.941
14 | 1.56 | 0.04557 | -0.101 | 34.242
14.5 | 1.54 | 0.04875 | -0.101 | 31.581
15 | 1.514 | 0.05217 | -0.101 | 29.02
15.5 | 1.484 | 0.05595 | -0.101 | 26.531
16 | 1.45 | 0.06004 | -0.101 | 24.157
16.5 | 1.413 | 0.06462 | -0.101 | 21.859
17 | 1.369 | 0.07103 | -0.1 | 19.279
17.5 | 1.302 | 0.08788 | -0.096 | 14.814

## 34. Re 750k Mach 0.00 (2)
BIGFOIL.COM POLAR EXPORT
ah93w145
AH 93-W-145 |  |  |  | Cl Max: | 1.4809 | at alpha= | 13 | deg
XFOIL ncrit=9 |  |  |  | L/D Max: | 138.232 | at alpha= | 7.5 | deg
Re: | 750000 |  |  | Cd Min: | 0.19816 | at alpha= | -17.5 | deg
Mach: | 0 |  |  | Cl=0 at alpha= | -3.9399 | deg
|  |  |  | @ Cl=0.1, Cd= | 0.0094881
|  |  |  | @ Cl=0.4, Cd= | 0.0075008
|  |  |  | @ Cl=0.6, Cd= | 0.0077765
alpha (deg) | Cl | Cd | Cm | Cl/Cd
-17.5 | -0.4979 | 0.19816 | 0.0008 | -2.5126
-17 | -0.4852 | 0.19016 | -0.0029 | -2.5515
-16.5 | -0.466 | 0.1853 | -0.0049 | -2.5148
-16 | -0.4495 | 0.1796 | -0.0078 | -2.5028
-15.5 | -0.4428 | 0.16988 | -0.0133 | -2.6065
-15 | -0.4366 | 0.16057 | -0.0171 | -2.7191
-14.5 | -0.7246 | 0.08247 | -0.05 | -8.7862
-14 | -0.7913 | 0.05982 | -0.0661 | -13.228
-13.5 | -0.8403 | 0.04257 | -0.0814 | -19.7393
-13 | -0.8676 | 0.0348 | -0.0843 | -24.931
-12.5 | -0.903 | 0.02969 | -0.0778 | -30.4143
-12 | -0.8907 | 0.02657 | -0.0744 | -33.5228
-11.5 | -0.8258 | 0.02398 | -0.0798 | -34.437
-11 | -0.7349 | 0.0212 | -0.0899 | -34.6651
-10.5 | -0.6923 | 0.02028 | -0.0884 | -34.1371
-10 | -0.6523 | 0.01821 | -0.0873 | -35.821
-9.5 | -0.604 | 0.01721 | -0.0868 | -35.0959
-9 | -0.5537 | 0.0163 | -0.0864 | -33.9693
-8.5 | -0.5046 | 0.01494 | -0.086 | -33.7751
-8 | -0.4513 | 0.01431 | -0.086 | -31.5374
-7.5 | -0.3984 | 0.01336 | -0.0859 | -29.8204
-7 | -0.3436 | 0.01283 | -0.086 | -26.781
-6.5 | -0.2892 | 0.01218 | -0.0861 | -23.7438
-6 | -0.2335 | 0.01159 | -0.0864 | -20.1467
-5 | -0.1207 | 0.0108 | -0.087 | -11.1759
-4.5 | -0.064 | 0.01041 | -0.0874 | -6.1479
-4 | -0.0069 | 0.01007 | -0.0878 | -0.6852
-3.5 | 0.0505 | 0.00973 | -0.0884 | 5.1901
-3 | 0.1078 | 0.00945 | -0.0889 | 11.4074
-2 | 0.2232 | 0.00857 | -0.0905 | 26.0443
-1.5 | 0.2805 | 0.00795 | -0.0914 | 35.283
-1 | 0.3382 | 0.00764 | -0.092 | 44.267
-0.5 | 0.3957 | 0.0075 | -0.0923 | 52.76
0 | 0.4526 | 0.00751 | -0.0924 | 60.2663
0.5 | 0.5091 | 0.00766 | -0.0925 | 66.4621
1 | 0.5658 | 0.00772 | -0.0925 | 73.2902
1.5 | 0.6203 | 0.00781 | -0.0921 | 79.4238
2 | 0.6738 | 0.00798 | -0.0914 | 84.4361
2.5 | 0.7277 | 0.00811 | -0.0909 | 89.7287
3 | 0.7808 | 0.00818 | -0.0903 | 95.4523
3.5 | 0.832 | 0.00824 | -0.0893 | 100.9709
4 | 0.8814 | 0.00836 | -0.0879 | 105.4306
4.5 | 0.9383 | 0.00834 | -0.0882 | 112.506
5 | 1.002 | 0.00847 | -0.0903 | 118.2999
5.5 | 1.0617 | 0.00854 | -0.0916 | 124.3208
6 | 1.1203 | 0.00873 | -0.0926 | 128.3276
6.5 | 1.1779 | 0.00888 | -0.0934 | 132.6464
7 | 1.2349 | 0.00906 | -0.0941 | 136.3024
7.5 | 1.2897 | 0.00933 | -0.0944 | 138.2315
8 | 1.3415 | 0.00979 | -0.0942 | 137.0276
8.5 | 1.3826 | 0.01102 | -0.0924 | 125.4628
9 | 1.4079 | 0.01328 | -0.0884 | 106.0166
9.5 | 1.43 | 0.01542 | -0.0839 | 92.7367
10 | 1.4453 | 0.01739 | -0.0784 | 83.111
10.5 | 1.455 | 0.01978 | -0.0729 | 73.5592
11.5 | 1.4703 | 0.02693 | -0.0667 | 54.5971
12 | 1.476 | 0.03154 | -0.0652 | 46.7977
12.5 | 1.4795 | 0.03646 | -0.0638 | 40.5787
13 | 1.4809 | 0.04158 | -0.0624 | 35.6157
13.5 | 1.4782 | 0.04709 | -0.0609 | 31.391
14 | 1.4809 | 0.05219 | -0.0599 | 28.3752
14.5 | 1.4804 | 0.05783 | -0.0591 | 25.5992
15 | 1.4752 | 0.06422 | -0.0585 | 22.971
15.5 | 1.4771 | 0.06998 | -0.0583 | 21.1075
16 | 1.4764 | 0.07618 | -0.0583 | 19.3804
16.5 | 1.4704 | 0.08319 | -0.0586 | 17.6752
17 | 1.4562 | 0.09144 | -0.0593 | 15.9252
17.5 | 1.4553 | 0.0981 | -0.0601 | 14.8349
18 | 1.4519 | 0.10524 | -0.0614 | 13.7961

## 35. Re 750k Mach 0.10 (1)
BIGFOIL.COM POLAR EXPORT
ah93w145
AH 93-W-145 |  |  |  | Cl Max: | 1.586 | at alpha= | 12 | deg
JavaFoil+Calcfoil stall+Eppler ext transition |  |  |  | L/D Max: | 126.407 | at alpha= | 8 | deg
Re: | 750000 |  |  | Cd Min: | 0.00934 | at alpha= | -1.5 | deg
Mach: | 0.1 |  |  | Cl=0 at alpha= | -4.2333 | deg
|  |  |  | @ Cl=0.1, Cd= | 0.011119
|  |  |  | @ Cl=0.4, Cd= | 0.0093413
|  |  |  | @ Cl=0.6, Cd= | 0.0095366
alpha (deg) | Cl | Cd | Cm | Cl/Cd
-19.5 | -0.53 | 0.1977 | -0.031 | -2.683
-19 | -0.547 | 0.18936 | -0.031 | -2.888
-18.5 | -0.563 | 0.17825 | -0.032 | -3.156
-18 | -0.577 | 0.16845 | -0.032 | -3.427
-17.5 | -0.591 | 0.15816 | -0.033 | -3.737
-17 | -0.603 | 0.14934 | -0.033 | -4.04
-16.5 | -0.614 | 0.14172 | -0.034 | -4.334
-16 | -0.623 | 0.13334 | -0.035 | -4.673
-15.5 | -0.63 | 0.12588 | -0.035 | -5.002
-15 | -0.634 | 0.11872 | -0.036 | -5.339
-14.5 | -0.635 | 0.11179 | -0.036 | -5.68
-14 | -0.634 | 0.10508 | -0.037 | -6.029
-13.5 | -0.629 | 0.09886 | -0.038 | -6.362
-13 | -0.621 | 0.09287 | -0.039 | -6.688
-12.5 | -0.61 | 0.0869 | -0.041 | -7.018
-12 | -0.595 | 0.08127 | -0.042 | -7.324
-11.5 | -0.577 | 0.07636 | -0.044 | -7.555
-11 | -0.556 | 0.07114 | -0.047 | -7.82
-10.5 | -0.532 | 0.06587 | -0.049 | -8.073
-10 | -0.507 | 0.05879 | -0.054 | -8.618
-9.5 | -0.484 | 0.04782 | -0.061 | -10.129
-9 | -0.511 | 0.01778 | -0.08 | -28.725
-8.5 | -0.473 | 0.01571 | -0.083 | -30.107
-8 | -0.427 | 0.01487 | -0.084 | -28.692
-7.5 | -0.377 | 0.01344 | -0.085 | -28.046
-7 | -0.325 | 0.01274 | -0.086 | -25.475
-6.5 | -0.268 | 0.01241 | -0.087 | -21.623
-6 | -0.211 | 0.01212 | -0.088 | -17.384
-5.5 | -0.152 | 0.01188 | -0.088 | -12.8
-5 | -0.093 | 0.01165 | -0.089 | -7.941
-4.5 | -0.032 | 0.01147 | -0.089 | -2.82
-4 | 0.028 | 0.01131 | -0.09 | 2.508
-3.5 | 0.089 | 0.01114 | -0.091 | 8.018
-3 | 0.151 | 0.01102 | -0.091 | 13.667
-2.5 | 0.212 | 0.01075 | -0.092 | 19.704
-2 | 0.274 | 0.00938 | -0.093 | 29.18
-1.5 | 0.335 | 0.00934 | -0.093 | 35.872
-1 | 0.396 | 0.00934 | -0.094 | 42.452
-0.5 | 0.458 | 0.00936 | -0.094 | 48.897
0 | 0.519 | 0.00945 | -0.095 | 54.874
0.5 | 0.58 | 0.00953 | -0.096 | 60.887
1 | 0.641 | 0.00955 | -0.096 | 67.097
1.5 | 0.702 | 0.00973 | -0.097 | 72.181
2 | 0.763 | 0.00987 | -0.098 | 77.355
2.5 | 0.824 | 0.01005 | -0.098 | 82.017
3 | 0.885 | 0.01024 | -0.099 | 86.467
3.5 | 0.946 | 0.01043 | -0.099 | 90.687
4 | 1.001 | 0.01064 | -0.1 | 94.074
4.5 | 1.06 | 0.01086 | -0.101 | 97.62
5 | 1.12 | 0.01112 | -0.101 | 100.743
5.5 | 1.178 | 0.01134 | -0.102 | 103.879
6 | 1.235 | 0.01168 | -0.102 | 105.77
6.5 | 1.29 | 0.01215 | -0.103 | 106.183
7 | 1.342 | 0.01128 | -0.103 | 118.991
7.5 | 1.391 | 0.01164 | -0.104 | 119.48
8 | 1.438 | 0.01137 | -0.104 | 126.407
8.5 | 1.481 | 0.01184 | -0.105 | 125.041
9 | 1.465 | 0.02444 | -0.101 | 59.94
9.5 | 1.495 | 0.02604 | -0.101 | 57.411
10 | 1.521 | 0.02791 | -0.101 | 54.514
10.5 | 1.544 | 0.02972 | -0.101 | 51.951
11 | 1.562 | 0.03166 | -0.101 | 49.344
11.5 | 1.576 | 0.03374 | -0.101 | 46.712
12 | 1.586 | 0.03598 | -0.101 | 44.066
12.5 | 1.584 | 0.03832 | -0.101 | 41.335
13 | 1.576 | 0.04081 | -0.101 | 38.617
13.5 | 1.562 | 0.04357 | -0.102 | 35.852
14 | 1.542 | 0.04662 | -0.101 | 33.086
14.5 | 1.517 | 0.04993 | -0.101 | 30.39
15 | 1.487 | 0.05356 | -0.101 | 27.756
15.5 | 1.452 | 0.05754 | -0.101 | 25.231
16 | 1.412 | 0.06221 | -0.101 | 22.691
16.5 | 1.366 | 0.06819 | -0.1 | 20.033
17 | 1.275 | 0.0935 | -0.093 | 13.635

## 36. Re 750k Mach 0.10 (2)
BIGFOIL.COM POLAR EXPORT
ah93w145
AH 93-W-145 |  |  |  | Cl Max: | 1.4743 | at alpha= | 13 | deg
XFOIL ncrit=9 |  |  |  | L/D Max: | 138.232 | at alpha= | 7.5 | deg
Re: | 750000 |  |  | Cd Min: | 0.19079 | at alpha= | -17 | deg
Mach: | 0.1 |  |  | Cl=0 at alpha= | -3.9369 | deg
|  |  |  | @ Cl=0.1, Cd= | 0.009548
|  |  |  | @ Cl=0.4, Cd= | 0.0075207
|  |  |  | @ Cl=0.6, Cd= | 0.0077963
alpha (deg) | Cl | Cd | Cm | Cl/Cd
-17 | -0.4847 | 0.19079 | -0.0029 | -2.5405
-16.5 | -0.4653 | 0.18589 | -0.005 | -2.5031
-16 | -0.4485 | 0.18017 | -0.0079 | -2.4893
-15.5 | -0.4411 | 0.17062 | -0.0133 | -2.5853
-15 | -0.4348 | 0.16124 | -0.0172 | -2.6966
-14.5 | -0.4165 | 0.15629 | -0.0187 | -2.6649
-14 | -0.4016 | 0.15048 | -0.0211 | -2.6688
-13 | -0.8277 | 0.03929 | -0.0842 | -21.0664
-12.5 | -0.8691 | 0.03263 | -0.082 | -26.635
-12 | -0.8818 | 0.02862 | -0.0764 | -30.8106
-11.5 | -0.8235 | 0.0254 | -0.0815 | -32.4213
-11 | -0.7354 | 0.02223 | -0.0914 | -33.0814
-10.5 | -0.6961 | 0.02087 | -0.0896 | -33.3541
-10 | -0.656 | 0.01875 | -0.0884 | -34.9867
-9.5 | -0.6078 | 0.01765 | -0.0878 | -34.4363
-8.5 | -0.5082 | 0.01519 | -0.0869 | -33.4562
-8 | -0.4548 | 0.01449 | -0.0868 | -31.3872
-7.5 | -0.4015 | 0.01354 | -0.0867 | -29.6529
-7 | -0.3464 | 0.01293 | -0.0867 | -26.7904
-6.5 | -0.2916 | 0.01226 | -0.0868 | -23.7847
-6 | -0.2354 | 0.01168 | -0.087 | -20.1541
-5.5 | -0.1789 | 0.01135 | -0.0872 | -15.7621
-5 | -0.1218 | 0.01088 | -0.0875 | -11.1949
-4.5 | -0.0648 | 0.01051 | -0.0879 | -6.1656
-4 | -0.0073 | 0.01011 | -0.0883 | -0.72206
-3.5 | 0.0505 | 0.00978 | -0.0888 | 5.1636
-3 | 0.1081 | 0.00951 | -0.0893 | 11.367
-2.5 | 0.1663 | 0.00914 | -0.09 | 18.1947
-2 | 0.2243 | 0.00863 | -0.0909 | 25.9907
-1.5 | 0.2819 | 0.00801 | -0.0918 | 35.1935
-1 | 0.3401 | 0.00766 | -0.0925 | 44.3995
-0.5 | 0.3979 | 0.00752 | -0.0928 | 52.9122
0 | 0.4552 | 0.00754 | -0.0929 | 60.3714
0.5 | 0.5121 | 0.00768 | -0.0929 | 66.6797
1 | 0.5691 | 0.00774 | -0.093 | 73.5271
1.5 | 0.624 | 0.00784 | -0.0925 | 79.5918
2 | 0.6779 | 0.00804 | -0.0918 | 84.3159
2.5 | 0.7323 | 0.00815 | -0.0914 | 89.8528
3 | 0.7858 | 0.00822 | -0.0908 | 95.5961
3.5 | 0.8373 | 0.00829 | -0.0897 | 101.0012
4 | 0.887 | 0.0084 | -0.0883 | 105.5952
4.5 | 0.9437 | 0.00839 | -0.0885 | 112.4791
5 | 1.008 | 0.00854 | -0.0906 | 118.0328
5.5 | 1.0682 | 0.00859 | -0.0919 | 124.3539
6 | 1.1273 | 0.00878 | -0.0929 | 128.3941
6.5 | 1.1851 | 0.00896 | -0.0936 | 132.2656
7 | 1.2425 | 0.00913 | -0.0942 | 136.0898
7.5 | 1.298 | 0.00939 | -0.0945 | 138.2322
8 | 1.3495 | 0.0099 | -0.0941 | 136.3131
8.5 | 1.389 | 0.01125 | -0.092 | 123.4667
9.5 | 1.4336 | 0.01575 | -0.0829 | 91.0222
10 | 1.4457 | 0.01783 | -0.0769 | 81.0824
10.5 | 1.4543 | 0.02043 | -0.0716 | 71.1845
11 | 1.4615 | 0.02392 | -0.0682 | 61.0995
11.5 | 1.4666 | 0.02839 | -0.0662 | 51.659
12 | 1.4713 | 0.0332 | -0.0647 | 44.3163
12.5 | 1.4734 | 0.03831 | -0.0633 | 38.4599
13 | 1.4743 | 0.04351 | -0.0618 | 33.8842
13.5 | 1.4686 | 0.04937 | -0.0603 | 29.7468
14 | 1.4734 | 0.05436 | -0.0593 | 27.1045
14.5 | 1.4711 | 0.06035 | -0.0586 | 24.3761
15 | 1.4672 | 0.0667 | -0.0581 | 21.997
15.5 | 1.4683 | 0.07266 | -0.058 | 20.2078
16 | 1.4667 | 0.07906 | -0.058 | 18.5517
16.5 | 1.4578 | 0.08658 | -0.0585 | 16.8376
17 | 1.4458 | 0.09465 | -0.0593 | 15.2752
17.5 | 1.4437 | 0.10159 | -0.0603 | 14.211
18 | 1.4399 | 0.10891 | -0.0617 | 13.221

## 37. Re 750k Mach 0.25 (1)
BIGFOIL.COM POLAR EXPORT
ah93w145
AH 93-W-145 |  |  |  | Cl Max: | 1.551 | at alpha= | 11.5 | deg
JavaFoil+Calcfoil stall+Eppler ext transition |  |  |  | L/D Max: | 131.603 | at alpha= | 8 | deg
Re: | 750000 |  |  | Cd Min: | 0.00945 | at alpha= | -1 | deg
Mach: | 0.25 |  |  | Cl=0 at alpha= | -4.2339 | deg
|  |  |  | @ Cl=0.1, Cd= | 0.011232
|  |  |  | @ Cl=0.4, Cd= | 0.0094511
|  |  |  | @ Cl=0.6, Cd= | 0.0096657
alpha (deg) | Cl | Cd | Cm | Cl/Cd
-17.5 | -0.255 | 0.1855 | -0.033 | -1.373
-17 | -0.306 | 0.17795 | -0.032 | -1.719
-16.5 | -0.351 | 0.16893 | -0.032 | -2.08
-16 | -0.392 | 0.15965 | -0.031 | -2.457
-15.5 | -0.429 | 0.14956 | -0.032 | -2.869
-15 | -0.461 | 0.13807 | -0.032 | -3.342
-14.5 | -0.489 | 0.12662 | -0.033 | -3.865
-14 | -0.512 | 0.11728 | -0.035 | -4.368
-13.5 | -0.53 | 0.10901 | -0.035 | -4.859
-13 | -0.541 | 0.10098 | -0.034 | -5.357
-12.5 | -0.547 | 0.09396 | -0.036 | -5.823
-12 | -0.547 | 0.08745 | -0.038 | -6.26
-11.5 | -0.542 | 0.08248 | -0.04 | -6.569
-11 | -0.53 | 0.07673 | -0.042 | -6.913
-10.5 | -0.514 | 0.0711 | -0.045 | -7.231
-10 | -0.493 | 0.06565 | -0.048 | -7.508
-9.5 | -0.468 | 0.05963 | -0.052 | -7.846
-9 | -0.444 | 0.05011 | -0.06 | -8.85
-8.5 | -0.466 | 0.01829 | -0.083 | -25.493
-8 | -0.429 | 0.01569 | -0.086 | -27.335
-7.5 | -0.381 | 0.01481 | -0.087 | -25.717
-7 | -0.329 | 0.01338 | -0.088 | -24.609
-6.5 | -0.274 | 0.01261 | -0.089 | -21.74
-6 | -0.216 | 0.01231 | -0.09 | -17.522
-5.5 | -0.156 | 0.01204 | -0.091 | -12.942
-5 | -0.095 | 0.01178 | -0.091 | -8.053
-4.5 | -0.033 | 0.01159 | -0.092 | -2.864
-4 | 0.029 | 0.01141 | -0.093 | 2.551
-3.5 | 0.092 | 0.01125 | -0.093 | 8.157
-3 | 0.155 | 0.01111 | -0.094 | 13.916
-2.5 | 0.218 | 0.01086 | -0.095 | 20.043
-2 | 0.281 | 0.0095 | -0.095 | 29.62
-1.5 | 0.344 | 0.00946 | -0.096 | 36.41
-1 | 0.407 | 0.00945 | -0.096 | 43.094
-0.5 | 0.47 | 0.00953 | -0.097 | 49.326
0 | 0.533 | 0.00958 | -0.098 | 55.639
0.5 | 0.596 | 0.00966 | -0.098 | 61.715
1 | 0.659 | 0.00975 | -0.099 | 67.541
1.5 | 0.722 | 0.00991 | -0.1 | 72.818
2 | 0.784 | 0.01004 | -0.1 | 78.096
2.5 | 0.847 | 0.01022 | -0.101 | 82.896
3 | 0.909 | 0.01044 | -0.101 | 87.104
3.5 | 0.972 | 0.01065 | -0.102 | 91.233
4 | 1.028 | 0.01089 | -0.103 | 94.401
4.5 | 1.089 | 0.01114 | -0.103 | 97.79
5 | 1.15 | 0.01145 | -0.104 | 100.447
5.5 | 1.21 | 0.01171 | -0.105 | 103.348
6 | 1.268 | 0.0121 | -0.105 | 104.812
6.5 | 1.322 | 0.01131 | -0.106 | 116.947
7 | 1.374 | 0.01168 | -0.106 | 117.667
7.5 | 1.423 | 0.01139 | -0.107 | 124.929
8 | 1.468 | 0.01115 | -0.107 | 131.603
8.5 | 1.508 | 0.01365 | -0.108 | 110.45
9 | 1.481 | 0.02649 | -0.103 | 55.919
9.5 | 1.506 | 0.02851 | -0.103 | 52.828
10 | 1.527 | 0.03048 | -0.103 | 50.094
10.5 | 1.541 | 0.03258 | -0.103 | 47.306
11 | 1.549 | 0.03486 | -0.103 | 44.441
11.5 | 1.551 | 0.03737 | -0.103 | 41.495
12 | 1.545 | 0.04009 | -0.103 | 38.531
12.5 | 1.521 | 0.04297 | -0.103 | 35.403
13 | 1.488 | 0.04621 | -0.103 | 32.196
13.5 | 1.444 | 0.04978 | -0.103 | 29.001
14 | 1.389 | 0.05406 | -0.103 | 25.684
14.5 | 1.177 | 0.11094 | -0.064 | 10.605
15 | 1.106 | 0.12153 | -0.046 | 9.104
15.5 | 1.041 | 0.12957 | -0.042 | 8.031
16 | 0.969 | 0.13847 | -0.039 | 6.995
16.5 | 0.892 | 0.15084 | -0.043 | 5.915

## 38. Re 750k Mach 0.25 (2)
BIGFOIL.COM POLAR EXPORT
ah93w145
AH 93-W-145 |  |  |  | Cl Max: | 1.4472 | at alpha= | 11 | deg
XFOIL ncrit=9 |  |  |  | L/D Max: | 136.98 | at alpha= | 7.5 | deg
Re: | 750000 |  |  | Cd Min: | 0.17422 | at alpha= | -15.5 | deg
Mach: | 0.25 |  |  | Cl=0 at alpha= | -3.9203 | deg
|  |  |  | @ Cl=0.1, Cd= | 0.0097543
|  |  |  | @ Cl=0.4, Cd= | 0.0077054
|  |  |  | @ Cl=0.6, Cd= | 0.0079279
alpha (deg) | Cl | Cd | Cm | Cl/Cd
-15.5 | -0.4338 | 0.17422 | -0.0133 | -2.49
-15 | -0.4263 | 0.16483 | -0.0178 | -2.5863
-14.5 | -0.4066 | 0.15965 | -0.0192 | -2.5468
-14 | -0.3908 | 0.15369 | -0.0217 | -2.5428
-13.5 | -0.3788 | 0.14648 | -0.0248 | -2.586
-13 | -0.3836 | 0.13418 | -0.0315 | -2.8588
-12.5 | -0.3708 | 0.12834 | -0.0326 | -2.8892
-12 | -0.3438 | 0.12099 | -0.0392 | -2.8416
-11.5 | -0.5695 | 0.06951 | -0.0597 | -8.1931
-11 | -0.6713 | 0.0348 | -0.0965 | -19.2902
-10.5 | -0.6798 | 0.0288 | -0.0964 | -23.6042
-10 | -0.6575 | 0.02446 | -0.0952 | -26.8806
-9.5 | -0.6225 | 0.02102 | -0.094 | -29.6147
-9 | -0.5751 | 0.01916 | -0.093 | -30.0157
-8.5 | -0.5245 | 0.01746 | -0.0921 | -30.0401
-8 | -0.4731 | 0.01571 | -0.0914 | -30.1146
-7.5 | -0.4171 | 0.01482 | -0.0909 | -28.1444
-7 | -0.3619 | 0.01367 | -0.0905 | -26.474
-6.5 | -0.3038 | 0.01302 | -0.0903 | -23.3333
-6 | -0.2463 | 0.01228 | -0.0902 | -20.057
-5.5 | -0.1878 | 0.01163 | -0.0902 | -16.1479
-5 | -0.1288 | 0.01113 | -0.0903 | -11.5723
-4.5 | -0.0695 | 0.01073 | -0.0905 | -6.4772
-4 | -0.0095 | 0.01035 | -0.0909 | -0.91787
-3.5 | 0.0501 | 0.01002 | -0.0912 | 5
-3 | 0.1102 | 0.0097 | -0.0917 | 11.3608
-2.5 | 0.1704 | 0.00935 | -0.0924 | 18.2246
-2 | 0.2303 | 0.00894 | -0.0931 | 25.7606
-1.5 | 0.2901 | 0.00829 | -0.0941 | 34.994
-1 | 0.3504 | 0.00783 | -0.0949 | 44.751
-0.5 | 0.4101 | 0.00768 | -0.0952 | 53.3984
0 | 0.4692 | 0.00775 | -0.0953 | 60.5419
0.5 | 0.5285 | 0.00779 | -0.0954 | 67.8434
1 | 0.5872 | 0.00789 | -0.0953 | 74.4233
1.5 | 0.6446 | 0.00806 | -0.095 | 79.9752
2 | 0.7001 | 0.00823 | -0.0942 | 85.0668
2.5 | 0.7567 | 0.00832 | -0.0937 | 90.9495
3 | 0.8123 | 0.00843 | -0.0931 | 96.3582
3.5 | 0.8663 | 0.00861 | -0.0921 | 100.6156
4 | 0.9181 | 0.00862 | -0.0906 | 106.5081
4.5 | 0.9742 | 0.00864 | -0.0901 | 112.7546
5 | 1.0414 | 0.00876 | -0.0922 | 118.8813
5.5 | 1.1038 | 0.0089 | -0.0933 | 124.0225
6 | 1.1658 | 0.00905 | -0.0942 | 128.8177
6.5 | 1.2264 | 0.00923 | -0.0948 | 132.8711
7 | 1.2859 | 0.00946 | -0.0951 | 135.9302
7.5 | 1.3424 | 0.0098 | -0.0948 | 136.9796
8 | 1.3931 | 0.01052 | -0.0936 | 132.424
8.5 | 1.4209 | 0.01266 | -0.0892 | 112.2354
9 | 1.4359 | 0.01523 | -0.0831 | 94.281
9.5 | 1.4404 | 0.01779 | -0.0758 | 80.9668
10 | 1.4443 | 0.02106 | -0.0704 | 68.5802
10.5 | 1.4467 | 0.02566 | -0.0676 | 56.3796
11 | 1.4472 | 0.03105 | -0.0658 | 46.6087
11.5 | 1.4449 | 0.03674 | -0.064 | 39.3277
12 | 1.442 | 0.04243 | -0.0622 | 33.9854
12.5 | 1.4369 | 0.04831 | -0.0604 | 29.7433
13 | 1.4372 | 0.05391 | -0.0591 | 26.6592
13.5 | 1.4334 | 0.06018 | -0.058 | 23.8185
14 | 1.4341 | 0.06619 | -0.0574 | 21.6664
14.5 | 1.4238 | 0.07366 | -0.0571 | 19.3294
15 | 1.4238 | 0.08011 | -0.0569 | 17.7731
15.5 | 1.4205 | 0.08714 | -0.0572 | 16.3014
16 | 1.4138 | 0.09475 | -0.0579 | 14.9214

## 39. Re 750k Mach 0.50 (1)
BIGFOIL.COM POLAR EXPORT
ah93w145
AH 93-W-145 |  |  |  | Cl Max: | 1.525 | at alpha= | 7.5 | deg
JavaFoil+Calcfoil stall+Eppler ext transition |  |  |  | L/D Max: | 124.859 | at alpha= | 5.5 | deg
Re: | 750000 |  |  | Cd Min: | 0.00998 | at alpha= | -1.5 | deg
Mach: | 0.5 |  |  | Cl=0 at alpha= | -4.2319 | deg
|  |  |  | @ Cl=0.1, Cd= | 0.011784
|  |  |  | @ Cl=0.4, Cd= | 0.00998
|  |  |  | @ Cl=0.6, Cd= | 0.010196
alpha (deg) | Cl | Cd | Cm | Cl/Cd
-20 | -0.875 | 0.21083 | -0.046 | -4.148
-19.5 | -0.848 | 0.20821 | -0.046 | -4.071
-19 | -0.821 | 0.20404 | -0.047 | -4.022
-18.5 | -0.793 | 0.20036 | -0.047 | -3.96
-18 | -0.766 | 0.19283 | -0.047 | -3.974
-17.5 | -0.738 | 0.18185 | -0.046 | -4.058
-17 | -0.71 | 0.1771 | -0.046 | -4.009
-16.5 | -0.683 | 0.17277 | -0.046 | -3.951
-16 | -0.655 | 0.16617 | -0.046 | -3.943
-15.5 | -0.628 | 0.16263 | -0.046 | -3.861
-15 | -0.6 | 0.15791 | -0.047 | -3.803
-14.5 | -0.572 | 0.15149 | -0.044 | -3.773
-14 | -0.544 | 0.14676 | -0.044 | -3.707
-13.5 | -0.516 | 0.14304 | -0.045 | -3.611
-13 | -0.489 | 0.13685 | -0.045 | -3.573
-12.5 | -0.462 | 0.13313 | -0.046 | -3.467
-12 | -0.433 | 0.12465 | -0.042 | -3.471
-11.5 | -0.405 | 0.1214 | -0.043 | -3.337
-11 | -0.377 | 0.11825 | -0.043 | -3.191
-10.5 | -0.35 | 0.11519 | -0.042 | -3.034
-10 | -0.321 | 0.10712 | -0.04 | -3
-9.5 | -0.294 | 0.10234 | -0.041 | -2.87
-9 | -0.266 | 0.09468 | -0.041 | -2.808
-8.5 | -0.238 | 0.09091 | -0.038 | -2.616
-8 | -0.274 | 0.06798 | -0.038 | -4.034
-7.5 | -0.299 | 0.05709 | -0.044 | -5.245
-7 | -0.277 | 0.04978 | -0.057 | -5.556
-6.5 | -0.281 | 0.01686 | -0.096 | -16.659
-6 | -0.23 | 0.01493 | -0.099 | -15.402
-5.5 | -0.169 | 0.01417 | -0.101 | -11.961
-5 | -0.105 | 0.01252 | -0.102 | -8.369
-4.5 | -0.037 | 0.01218 | -0.103 | -3.022
-4 | 0.032 | 0.01192 | -0.104 | 2.718
-3.5 | 0.102 | 0.01178 | -0.104 | 8.679
-3 | 0.173 | 0.01156 | -0.105 | 14.935
-2.5 | 0.243 | 0.01139 | -0.106 | 21.348
-2 | 0.315 | 0.01124 | -0.106 | 28
-1.5 | 0.385 | 0.00998 | -0.107 | 38.583
-1 | 0.455 | 0.00998 | -0.108 | 45.628
-0.5 | 0.526 | 0.01003 | -0.109 | 52.41
0 | 0.596 | 0.01019 | -0.109 | 58.505
0.5 | 0.666 | 0.0103 | -0.11 | 64.69
1 | 0.737 | 0.01048 | -0.111 | 70.291
1.5 | 0.807 | 0.0107 | -0.111 | 75.418
2 | 0.877 | 0.01094 | -0.112 | 80.173
2.5 | 0.947 | 0.0112 | -0.113 | 84.518
3 | 1.017 | 0.0115 | -0.113 | 88.394
3.5 | 1.087 | 0.01189 | -0.114 | 91.403
4 | 1.145 | 0.01096 | -0.115 | 104.415
4.5 | 1.212 | 0.01135 | -0.115 | 106.779
5 | 1.278 | 0.01102 | -0.116 | 115.931
5.5 | 1.342 | 0.01075 | -0.117 | 124.859
6 | 1.401 | 0.01317 | -0.117 | 106.403
6.5 | 1.454 | 0.0138 | -0.117 | 105.344
7 | 1.497 | 0.01459 | -0.118 | 102.575
7.5 | 1.525 | 0.01557 | -0.118 | 97.94
8 | 1.476 | 0.03245 | -0.112 | 45.488
8.5 | 1.468 | 0.03569 | -0.112 | 41.141
9 | 1.417 | 0.03922 | -0.112 | 36.137
9.5 | 1.061 | 0.06903 | -0.041 | 15.371
10 | 0.785 | 0.08059 | -0.043 | 9.739
10.5 | 0.812 | 0.10293 | -0.046 | 7.89
11 | 0.839 | 0.10601 | -0.047 | 7.913
11.5 | 0.867 | 0.11603 | -0.052 | 7.469
12 | 0.893 | 0.1194 | -0.052 | 7.482
12.5 | 0.922 | 0.13297 | -0.059 | 6.934

## 40. Re 750k Mach 0.50 (2)
BIGFOIL.COM POLAR EXPORT
ah93w145
AH 93-W-145 |  |  |  | Cl Max: | 1.4832 | at alpha= | 8.5 | deg
XFOIL ncrit=9 |  |  |  | L/D Max: | 128.913 | at alpha= | 7 | deg
Re: | 750000 |  |  | Cd Min: | 0.25842 | at alpha= | -20 | deg
Mach: | 0.5 |  |  | Cl=0 at alpha= | -3.8461 | deg
|  |  |  | @ Cl=0.1, Cd= | 0.010755
|  |  |  | @ Cl=0.4, Cd= | 0.0088328
|  |  |  | @ Cl=0.6, Cd= | 0.0085888
alpha (deg) | Cl | Cd | Cm | Cl/Cd
-20 | -0.6168 | 0.25842 | 0.0258 | -2.3868
-19.5 | -0.5943 | 0.25016 | 0.021 | -2.3757
-19 | -0.571 | 0.24311 | 0.0169 | -2.3487
-18.5 | -0.5479 | 0.23562 | 0.0123 | -2.3254
-18 | -0.5253 | 0.22758 | 0.0076 | -2.3082
-17.5 | -0.5058 | 0.21821 | 0.0013 | -2.318
-17 | -0.4834 | 0.21046 | -0.0022 | -2.2969
-16.5 | -0.4607 | 0.20369 | -0.0058 | -2.2618
-16 | -0.4389 | 0.19635 | -0.0098 | -2.2353
-15.5 | -0.4231 | 0.18684 | -0.016 | -2.2645
-15 | -0.4028 | 0.17892 | -0.0191 | -2.2513
-14.5 | -0.381 | 0.17244 | -0.0219 | -2.2095
-14 | -0.3581 | 0.16486 | -0.0265 | -2.1721
-13.5 | -0.3399 | 0.15448 | -0.0354 | -2.2003
-13 | -0.3216 | 0.14751 | -0.0371 | -2.1802
-12.5 | -0.3026 | 0.14114 | -0.0395 | -2.144
-12 | -0.2871 | 0.13384 | -0.0428 | -2.1451
-11.5 | -0.2823 | 0.12366 | -0.0472 | -2.2829
-11 | -0.2715 | 0.11589 | -0.0503 | -2.3427
-10.5 | -0.266 | 0.10706 | -0.0544 | -2.4846
-10 | -0.2636 | 0.0979 | -0.0586 | -2.6925
-9.5 | -0.2668 | 0.08806 | -0.0636 | -3.0298
-9 | -0.2796 | 0.077 | -0.0698 | -3.6312
-8.5 | -0.3083 | 0.06374 | -0.0787 | -4.8368
-8 | -0.3374 | 0.0495 | -0.0918 | -6.8162
-7.5 | -0.3725 | 0.03449 | -0.1071 | -10.8002
-7 | -0.3694 | 0.02667 | -0.1093 | -13.8508
-6.5 | -0.3446 | 0.0196 | -0.1086 | -17.5816
-6 | -0.2907 | 0.0162 | -0.1068 | -17.9444
-5.5 | -0.2264 | 0.01424 | -0.1052 | -15.8989
-5 | -0.1588 | 0.0131 | -0.104 | -12.1221
-4.5 | -0.0905 | 0.01227 | -0.1031 | -7.3757
-4 | -0.0213 | 0.01156 | -0.1027 | -1.8426
-3.5 | 0.0479 | 0.01101 | -0.1024 | 4.3506
-3 | 0.1175 | 0.01067 | -0.1024 | 11.0122
-2.5 | 0.1873 | 0.01029 | -0.1027 | 18.2021
-2 | 0.2567 | 0.00995 | -0.1031 | 25.799
-1.5 | 0.3257 | 0.00961 | -0.1038 | 33.8918
-1 | 0.3949 | 0.00886 | -0.1049 | 44.5711
-0.5 | 0.4642 | 0.00849 | -0.1056 | 54.6761
0 | 0.5326 | 0.00849 | -0.1058 | 62.7326
0.5 | 0.6008 | 0.00859 | -0.1058 | 69.9418
1 | 0.6686 | 0.00873 | -0.1057 | 76.5865
1.5 | 0.7358 | 0.00892 | -0.1054 | 82.4888
2 | 0.7996 | 0.00921 | -0.1043 | 86.8187
2.5 | 0.8655 | 0.0094 | -0.1037 | 92.0745
3 | 0.9304 | 0.00959 | -0.1028 | 97.0177
3.5 | 0.9937 | 0.00985 | -0.1015 | 100.8832
4 | 1.0538 | 0.01 | -0.0993 | 105.38
4.5 | 1.1135 | 0.01009 | -0.0969 | 110.3568
5 | 1.1885 | 0.01026 | -0.0976 | 115.8382
5.5 | 1.262 | 0.01047 | -0.0979 | 120.5349
6 | 1.3341 | 0.0107 | -0.0976 | 124.6822
6.5 | 1.4036 | 0.01099 | -0.0965 | 127.7161
7 | 1.4709 | 0.01141 | -0.0948 | 128.9132
8.5 | 1.4832 | 0.02218 | -0.073 | 66.8711
9 | 1.4511 | 0.03076 | -0.0702 | 47.1749
10 | 1.3948 | 0.04634 | -0.0636 | 30.0993
10.5 | 1.3772 | 0.05362 | -0.0612 | 25.6844
11 | 1.3643 | 0.06097 | -0.0594 | 22.3766
11.5 | 1.3562 | 0.06823 | -0.058 | 19.8769
12 | 1.3495 | 0.0757 | -0.057 | 17.8269
12.5 | 1.3425 | 0.08348 | -0.0565 | 16.0817
13 | 1.3329 | 0.09184 | -0.0566 | 14.5133
13.5 | 1.3247 | 0.10032 | -0.0571 | 13.2047

## 41. Re 1M Mach 0.00 (1)
BIGFOIL.COM POLAR EXPORT
ah93w145
AH 93-W-145 |  |  |  | Cl Max: | 1.596 | at alpha= | 12.5 | deg
JavaFoil+Calcfoil stall+Eppler ext transition |  |  |  | L/D Max: | 127.405 | at alpha= | 9 | deg
Re: | 1000000 |  |  | Cd Min: | 0.00891 | at alpha= | -1 | deg
Mach: | 0 |  |  | Cl=0 at alpha= | -4.2333 | deg
|  |  |  | @ Cl=0.1, Cd= | 0.010588
|  |  |  | @ Cl=0.4, Cd= | 0.008912
|  |  |  | @ Cl=0.6, Cd= | 0.0090675
alpha (deg) | Cl | Cd | Cm | Cl/Cd
-20 | -0.563 | 0.19525 | -0.032 | -2.886
-19.5 | -0.578 | 0.18503 | -0.033 | -3.122
-19 | -0.591 | 0.17659 | -0.033 | -3.349
-18.5 | -0.604 | 0.16732 | -0.034 | -3.611
-18 | -0.616 | 0.15902 | -0.035 | -3.874
-17.5 | -0.627 | 0.15022 | -0.035 | -4.173
-17 | -0.636 | 0.14248 | -0.036 | -4.464
-16.5 | -0.644 | 0.13406 | -0.036 | -4.802
-16 | -0.65 | 0.12687 | -0.037 | -5.12
-15.5 | -0.653 | 0.11961 | -0.038 | -5.463
-15 | -0.654 | 0.11279 | -0.038 | -5.803
-14.5 | -0.653 | 0.10671 | -0.039 | -6.119
-14 | -0.649 | 0.10035 | -0.04 | -6.468
-13.5 | -0.643 | 0.09395 | -0.041 | -6.839
-13 | -0.633 | 0.08793 | -0.043 | -7.197
-12.5 | -0.62 | 0.0822 | -0.044 | -7.542
-12 | -0.604 | 0.07656 | -0.046 | -7.887
-11.5 | -0.585 | 0.07146 | -0.049 | -8.19
-11 | -0.565 | 0.06517 | -0.052 | -8.662
-10.5 | -0.543 | 0.05706 | -0.056 | -9.52
-10 | -0.532 | 0.04091 | -0.066 | -13.015
-9.5 | -0.552 | 0.01775 | -0.079 | -31.082
-9 | -0.518 | 0.01554 | -0.082 | -33.363
-8.5 | -0.475 | 0.01458 | -0.083 | -32.584
-8 | -0.428 | 0.01394 | -0.084 | -30.676
-7.5 | -0.378 | 0.01243 | -0.085 | -30.408
-7 | -0.323 | 0.01209 | -0.086 | -26.74
-6.5 | -0.267 | 0.01179 | -0.087 | -22.666
-6 | -0.21 | 0.01153 | -0.087 | -18.195
-5.5 | -0.151 | 0.01131 | -0.088 | -13.389
-5 | -0.092 | 0.01109 | -0.088 | -8.303
-4.5 | -0.032 | 0.01092 | -0.089 | -2.948
-4 | 0.028 | 0.01077 | -0.09 | 2.62
-3.5 | 0.089 | 0.01061 | -0.09 | 8.379
-3 | 0.15 | 0.01049 | -0.091 | 14.284
-2.5 | 0.211 | 0.01018 | -0.091 | 20.72
-2 | 0.272 | 0.00899 | -0.092 | 30.32
-1.5 | 0.333 | 0.00894 | -0.093 | 37.309
-1 | 0.394 | 0.00891 | -0.093 | 44.249
-0.5 | 0.455 | 0.00893 | -0.094 | 51.014
0 | 0.516 | 0.00901 | -0.095 | 57.291
0.5 | 0.577 | 0.00906 | -0.095 | 63.717
1 | 0.638 | 0.00908 | -0.096 | 70.255
1.5 | 0.699 | 0.00924 | -0.096 | 75.573
2 | 0.759 | 0.00937 | -0.097 | 81.033
2.5 | 0.82 | 0.00953 | -0.098 | 86.055
3 | 0.881 | 0.00968 | -0.098 | 90.955
3.5 | 0.941 | 0.00985 | -0.099 | 95.534
4 | 0.996 | 0.01003 | -0.099 | 99.287
4.5 | 1.055 | 0.01023 | -0.1 | 103.197
5 | 1.114 | 0.01049 | -0.101 | 106.227
5.5 | 1.173 | 0.01068 | -0.101 | 109.788
6 | 1.229 | 0.01096 | -0.102 | 112.13
6.5 | 1.284 | 0.01136 | -0.102 | 113.007
7 | 1.337 | 0.01165 | -0.103 | 114.761
7.5 | 1.387 | 0.01213 | -0.104 | 114.373
8 | 1.433 | 0.01136 | -0.104 | 126.204
8.5 | 1.477 | 0.01185 | -0.105 | 124.636
9 | 1.517 | 0.01191 | -0.105 | 127.405
9.5 | 1.499 | 0.02415 | -0.101 | 62.041
10 | 1.525 | 0.02592 | -0.101 | 58.84
10.5 | 1.549 | 0.02756 | -0.101 | 56.199
11 | 1.568 | 0.02932 | -0.101 | 53.495
11.5 | 1.584 | 0.03123 | -0.101 | 50.71
12 | 1.595 | 0.03328 | -0.101 | 47.933
12.5 | 1.596 | 0.03549 | -0.102 | 44.959
13 | 1.591 | 0.03782 | -0.102 | 42.074
13.5 | 1.581 | 0.04026 | -0.102 | 39.267
14 | 1.565 | 0.043 | -0.102 | 36.404
14.5 | 1.545 | 0.04602 | -0.102 | 33.559
15 | 1.519 | 0.04921 | -0.102 | 30.873
15.5 | 1.489 | 0.05275 | -0.102 | 28.23
16 | 1.456 | 0.05648 | -0.101 | 25.776
16.5 | 1.419 | 0.06051 | -0.101 | 23.454
17 | 1.379 | 0.06551 | -0.101 | 21.044
17.5 | 1.335 | 0.07089 | -0.101 | 18.834

## 42. Re 1M Mach 0.00 (2)
BIGFOIL.COM POLAR EXPORT
ah93w145
AH 93-W-145 |  |  |  | Cl Max: | 1.5236 | at alpha= | 14.5 | deg
XFOIL ncrit=9 |  |  |  | L/D Max: | 150.887 | at alpha= | 7 | deg
Re: | 1000000 |  |  | Cd Min: | 0.21364 | at alpha= | -18.5 | deg
Mach: | 0 |  |  | Cl=0 at alpha= | -3.9535 | deg
|  |  |  | @ Cl=0.1, Cd= | 0.0088086
|  |  |  | @ Cl=0.4, Cd= | 0.0068911
|  |  |  | @ Cl=0.6, Cd= | 0.0069737
alpha (deg) | Cl | Cd | Cm | Cl/Cd
-18.5 | -0.5255 | 0.21364 | 0.01 | -2.4597
-18 | -0.5145 | 0.20336 | 0.0042 | -2.53
-17.5 | -0.4994 | 0.19655 | 0.0012 | -2.5408
-17 | -0.4815 | 0.1913 | -0.0016 | -2.517
-16.5 | -0.4651 | 0.1854 | -0.0047 | -2.5086
-15 | -0.9164 | 0.05552 | -0.0682 | -16.5058
-14.5 | -0.9588 | 0.0394 | -0.0823 | -24.335
-14 | -0.9725 | 0.03258 | -0.0855 | -29.8496
-13.5 | -0.9858 | 0.02914 | -0.0811 | -33.8298
-13 | -0.9758 | 0.02673 | -0.0771 | -36.5058
-12 | -0.8855 | 0.0221 | -0.0797 | -40.0679
-11.5 | -0.7934 | 0.01998 | -0.0894 | -39.7097
-11 | -0.7585 | 0.01797 | -0.0875 | -42.2092
-10.5 | -0.7119 | 0.01705 | -0.0868 | -41.7537
-10 | -0.6623 | 0.01624 | -0.0864 | -40.782
-9.5 | -0.6126 | 0.01522 | -0.086 | -40.2497
-9 | -0.5619 | 0.01419 | -0.0858 | -39.5983
-8.5 | -0.5086 | 0.01354 | -0.0858 | -37.5628
-8 | -0.4555 | 0.01269 | -0.0857 | -35.8944
-7.5 | -0.4005 | 0.01221 | -0.0859 | -32.801
-7 | -0.3455 | 0.01155 | -0.086 | -29.9134
-6 | -0.2333 | 0.01069 | -0.0866 | -21.8241
-5.5 | -0.177 | 0.01029 | -0.0869 | -17.2012
-5 | -0.1199 | 0.00992 | -0.0873 | -12.0867
-4.5 | -0.0626 | 0.0096 | -0.0878 | -6.5208
-4 | -0.0054 | 0.00936 | -0.0882 | -0.57692
-3.5 | 0.0526 | 0.00903 | -0.0888 | 5.825
-3 | 0.1104 | 0.00876 | -0.0894 | 12.6027
-2.5 | 0.1679 | 0.00852 | -0.09 | 19.7066
-2 | 0.2261 | 0.00812 | -0.0908 | 27.8448
-1.5 | 0.2841 | 0.00754 | -0.0918 | 37.679
-1 | 0.342 | 0.00711 | -0.0926 | 48.1013
-0.5 | 0.4003 | 0.00689 | -0.0933 | 58.0987
0 | 0.4583 | 0.00679 | -0.0937 | 67.4963
0.5 | 0.5157 | 0.00682 | -0.094 | 75.6158
1 | 0.5727 | 0.00695 | -0.0942 | 82.4029
1.5 | 0.6302 | 0.007 | -0.0945 | 90.0286
2 | 0.6853 | 0.00708 | -0.0942 | 96.7938
2.5 | 0.741 | 0.00722 | -0.0941 | 102.6316
3 | 0.7965 | 0.00734 | -0.0941 | 108.515
3.5 | 0.8517 | 0.00741 | -0.094 | 114.9393
4 | 0.9057 | 0.0075 | -0.0936 | 120.76
4.5 | 0.9582 | 0.00759 | -0.093 | 126.2451
5 | 1.0082 | 0.00759 | -0.0917 | 132.8327
5.5 | 1.0651 | 0.00762 | -0.0922 | 139.7769
6 | 1.1255 | 0.00781 | -0.0936 | 144.1101
6.5 | 1.1844 | 0.00798 | -0.0947 | 148.4211
7 | 1.2418 | 0.00823 | -0.0955 | 150.887
7.5 | 1.2961 | 0.00863 | -0.0958 | 150.1854
8 | 1.3437 | 0.00952 | -0.095 | 141.145
8.5 | 1.3768 | 0.01145 | -0.0921 | 120.2445
9 | 1.4062 | 0.0134 | -0.0887 | 104.9403
9.5 | 1.434 | 0.01515 | -0.085 | 94.6535
10 | 1.4538 | 0.01687 | -0.08 | 86.1766
10.5 | 1.4681 | 0.01892 | -0.0749 | 77.5951
11 | 1.4816 | 0.02147 | -0.0709 | 69.0079
11.5 | 1.4925 | 0.02493 | -0.0684 | 59.8676
12 | 1.5018 | 0.02907 | -0.0668 | 51.6615
12.5 | 1.5103 | 0.03346 | -0.0654 | 45.1375
13 | 1.517 | 0.03805 | -0.0641 | 39.8686
13.5 | 1.5172 | 0.04326 | -0.0627 | 35.0717
14 | 1.5215 | 0.04805 | -0.0615 | 31.6649
14.5 | 1.5236 | 0.05323 | -0.0605 | 28.623
15 | 1.518 | 0.05948 | -0.0596 | 25.5212
15.5 | 1.5206 | 0.06498 | -0.0592 | 23.401
16 | 1.5219 | 0.07079 | -0.059 | 21.4988
16.5 | 1.5219 | 0.07686 | -0.0591 | 19.8009
17 | 1.5163 | 0.08377 | -0.0594 | 18.1008
17.5 | 1.5011 | 0.09216 | -0.0602 | 16.288
18 | 1.4997 | 0.09881 | -0.0611 | 15.1776
18.5 | 1.4945 | 0.10618 | -0.0624 | 14.0752
19 | 1.487 | 0.11396 | -0.0642 | 13.0484
19.5 | 1.4795 | 0.1219 | -0.0663 | 12.137

## 43. Re 1M Mach 0.10 (1)
BIGFOIL.COM POLAR EXPORT
ah93w145
AH 93-W-145 |  |  |  | Cl Max: | 1.591 | at alpha= | 12 | deg
JavaFoil+Calcfoil stall+Eppler ext transition |  |  |  | L/D Max: | 131.994 | at alpha= | 8.5 | deg
Re: | 1000000 |  |  | Cd Min: | 0.00893 | at alpha= | -1 | deg
Mach: | 0.1 |  |  | Cl=0 at alpha= | -4.2333 | deg
|  |  |  | @ Cl=0.1, Cd= | 0.010607
|  |  |  | @ Cl=0.4, Cd= | 0.0089313
|  |  |  | @ Cl=0.6, Cd= | 0.0090866
alpha (deg) | Cl | Cd | Cm | Cl/Cd
-19.5 | -0.531 | 0.19229 | -0.032 | -2.761
-19 | -0.547 | 0.18238 | -0.032 | -3
-18.5 | -0.563 | 0.17225 | -0.033 | -3.269
-18 | -0.578 | 0.16343 | -0.034 | -3.537
-17.5 | -0.592 | 0.15404 | -0.034 | -3.842
-17 | -0.604 | 0.14535 | -0.035 | -4.157
-16.5 | -0.615 | 0.13661 | -0.036 | -4.502
-16 | -0.624 | 0.12938 | -0.037 | -4.823
-15.5 | -0.631 | 0.12208 | -0.037 | -5.166
-15 | -0.635 | 0.11465 | -0.038 | -5.539
-14.5 | -0.636 | 0.10802 | -0.038 | -5.89
-14 | -0.635 | 0.10152 | -0.039 | -6.256
-13.5 | -0.631 | 0.09554 | -0.041 | -6.601
-13 | -0.623 | 0.08942 | -0.042 | -6.968
-12.5 | -0.612 | 0.08342 | -0.044 | -7.338
-12 | -0.598 | 0.07759 | -0.046 | -7.707
-11.5 | -0.58 | 0.07291 | -0.048 | -7.959
-11 | -0.561 | 0.06659 | -0.051 | -8.421
-10.5 | -0.538 | 0.06002 | -0.054 | -8.968
-10 | -0.52 | 0.04878 | -0.061 | -10.653
-9.5 | -0.546 | 0.01919 | -0.079 | -28.445
-9 | -0.518 | 0.01582 | -0.082 | -32.742
-8.5 | -0.475 | 0.01473 | -0.083 | -32.275
-8 | -0.428 | 0.01404 | -0.084 | -30.52
-7.5 | -0.379 | 0.01249 | -0.086 | -30.386
-7 | -0.325 | 0.01213 | -0.086 | -26.753
-6.5 | -0.268 | 0.01183 | -0.087 | -22.691
-6 | -0.211 | 0.01156 | -0.088 | -18.231
-5.5 | -0.152 | 0.01133 | -0.088 | -13.419
-5 | -0.093 | 0.01112 | -0.089 | -8.325
-4.5 | -0.032 | 0.01094 | -0.089 | -2.956
-4 | 0.028 | 0.01079 | -0.09 | 2.628
-3.5 | 0.089 | 0.01063 | -0.091 | 8.407
-3 | 0.151 | 0.0105 | -0.091 | 14.334
-2.5 | 0.212 | 0.01025 | -0.092 | 20.68
-2 | 0.274 | 0.00901 | -0.093 | 30.406
-1.5 | 0.335 | 0.00896 | -0.093 | 37.412
-1 | 0.396 | 0.00893 | -0.094 | 44.387
-0.5 | 0.458 | 0.00895 | -0.094 | 51.153
0 | 0.519 | 0.00903 | -0.095 | 57.452
0.5 | 0.58 | 0.00908 | -0.096 | 63.868
1 | 0.641 | 0.0091 | -0.096 | 70.442
1.5 | 0.702 | 0.00927 | -0.097 | 75.735
2 | 0.763 | 0.0094 | -0.098 | 81.213
2.5 | 0.824 | 0.00956 | -0.098 | 86.202
3 | 0.885 | 0.00971 | -0.099 | 91.097
3.5 | 0.946 | 0.00989 | -0.099 | 95.66
4 | 1.001 | 0.01007 | -0.1 | 99.381
4.5 | 1.06 | 0.01027 | -0.101 | 103.263
5 | 1.12 | 0.01054 | -0.101 | 106.259
5.5 | 1.178 | 0.01073 | -0.102 | 109.777
6 | 1.235 | 0.01102 | -0.102 | 112.063
6.5 | 1.29 | 0.01143 | -0.103 | 112.861
7 | 1.343 | 0.01173 | -0.104 | 114.439
7.5 | 1.393 | 0.01223 | -0.104 | 113.918
8 | 1.439 | 0.01144 | -0.105 | 125.755
8.5 | 1.483 | 0.01123 | -0.105 | 131.994
9 | 1.471 | 0.02302 | -0.102 | 63.915
9.5 | 1.501 | 0.02454 | -0.102 | 61.178
10 | 1.527 | 0.02633 | -0.102 | 57.98
10.5 | 1.549 | 0.02802 | -0.102 | 55.287
11 | 1.568 | 0.02984 | -0.102 | 52.535
11.5 | 1.581 | 0.03184 | -0.102 | 49.675
12 | 1.591 | 0.03394 | -0.102 | 46.875
12.5 | 1.589 | 0.03617 | -0.102 | 43.926
13 | 1.581 | 0.03866 | -0.102 | 40.895
13.5 | 1.567 | 0.04115 | -0.102 | 38.082
14 | 1.547 | 0.04399 | -0.102 | 35.178
14.5 | 1.522 | 0.04714 | -0.102 | 32.287
15 | 1.492 | 0.05049 | -0.102 | 29.548
15.5 | 1.457 | 0.05425 | -0.102 | 26.851
16 | 1.418 | 0.05832 | -0.102 | 24.314
16.5 | 1.375 | 0.06307 | -0.101 | 21.798
17 | 1.328 | 0.06844 | -0.101 | 19.403

## 44. Re 1M Mach 0.10 (2)
BIGFOIL.COM POLAR EXPORT
ah93w145
AH 93-W-145 |  |  |  | Cl Max: | 1.515 | at alpha= | 14.5 | deg
XFOIL ncrit=9 |  |  |  | L/D Max: | 150.724 | at alpha= | 7 | deg
Re: | 1000000 |  |  | Cd Min: | 0.20408 | at alpha= | -18 | deg
Mach: | 0.1 |  |  | Cl=0 at alpha= | -3.9511 | deg
|  |  |  | @ Cl=0.1, Cd= | 0.0088397
|  |  |  | @ Cl=0.4, Cd= | 0.0069211
|  |  |  | @ Cl=0.6, Cd= | 0.0069807
alpha (deg) | Cl | Cd | Cm | Cl/Cd
-18 | -0.5144 | 0.20408 | 0.0043 | -2.5206
-17.5 | -0.499 | 0.1972 | 0.0012 | -2.5304
-17 | -0.481 | 0.19192 | -0.0016 | -2.5063
-16.5 | -0.4643 | 0.186 | -0.0048 | -2.4962
-16 | -0.4495 | 0.17927 | -0.0081 | -2.5074
-14.5 | -0.8704 | 0.05776 | -0.067 | -15.0693
-14 | -0.9253 | 0.03887 | -0.0837 | -23.805
-13.5 | -0.9409 | 0.03228 | -0.0861 | -29.1481
-13 | -0.9563 | 0.02894 | -0.0808 | -33.0442
-12.5 | -0.9449 | 0.02639 | -0.0767 | -35.8052
-12 | -0.8851 | 0.02342 | -0.0815 | -37.7925
-11.5 | -0.7957 | 0.02076 | -0.0911 | -38.3285
-11 | -0.762 | 0.01873 | -0.0889 | -40.6834
-10.5 | -0.7165 | 0.01755 | -0.088 | -40.8262
-10 | -0.667 | 0.01664 | -0.0875 | -40.0841
-9.5 | -0.6156 | 0.01583 | -0.0871 | -38.8882
-9 | -0.5663 | 0.01443 | -0.0867 | -39.2446
-8.5 | -0.5126 | 0.01373 | -0.0866 | -37.3343
-8 | -0.459 | 0.01289 | -0.0865 | -35.609
-7.5 | -0.4039 | 0.01233 | -0.0866 | -32.7575
-7 | -0.3484 | 0.01165 | -0.0867 | -29.9056
-6.5 | -0.2921 | 0.01127 | -0.0869 | -25.9184
-6 | -0.2354 | 0.01074 | -0.0872 | -21.9181
-5 | -0.1211 | 0.00995 | -0.0878 | -12.1709
-4.5 | -0.0634 | 0.00963 | -0.0882 | -6.5836
-4 | -0.0057 | 0.00938 | -0.0887 | -0.60768
-3.5 | 0.0526 | 0.00906 | -0.0892 | 5.8057
-3 | 0.1107 | 0.00879 | -0.0898 | 12.5939
-2 | 0.2273 | 0.00816 | -0.0912 | 27.8554
-1.5 | 0.2856 | 0.00758 | -0.0922 | 37.6781
-1 | 0.3438 | 0.00717 | -0.093 | 47.9498
-0.5 | 0.4025 | 0.00691 | -0.0937 | 58.2489
0 | 0.4609 | 0.00681 | -0.0942 | 67.6799
0.5 | 0.5186 | 0.00685 | -0.0944 | 75.708
1 | 0.5761 | 0.00696 | -0.0947 | 82.773
1.5 | 0.6339 | 0.00701 | -0.0949 | 90.428
2 | 0.6893 | 0.0071 | -0.0946 | 97.0845
2.5 | 0.7453 | 0.00727 | -0.0946 | 102.5172
3 | 0.8014 | 0.00737 | -0.0945 | 108.7381
3.5 | 0.8569 | 0.00744 | -0.0944 | 115.1747
4 | 0.9113 | 0.00755 | -0.094 | 120.702
4.5 | 0.9643 | 0.00762 | -0.0934 | 126.5486
5 | 1.0145 | 0.00764 | -0.0921 | 132.788
5.5 | 1.0716 | 0.00766 | -0.0924 | 139.8956
6 | 1.1326 | 0.00785 | -0.0939 | 144.2803
6.5 | 1.1917 | 0.00805 | -0.0949 | 148.0373
7 | 1.2495 | 0.00829 | -0.0957 | 150.7238
7.5 | 1.3045 | 0.00869 | -0.0959 | 150.1151
8 | 1.3514 | 0.00966 | -0.095 | 139.8965
8.5 | 1.3833 | 0.01167 | -0.0918 | 118.5347
9 | 1.4117 | 0.01366 | -0.0881 | 103.3455
9.5 | 1.4384 | 0.01543 | -0.0841 | 93.221
10 | 1.4543 | 0.01729 | -0.0785 | 84.1122
10.5 | 1.4679 | 0.01951 | -0.0735 | 75.2383
11 | 1.4792 | 0.02246 | -0.0699 | 65.8593
11.5 | 1.49 | 0.02624 | -0.0677 | 56.7835
12 | 1.4974 | 0.03072 | -0.0662 | 48.7435
12.5 | 1.5047 | 0.0353 | -0.0649 | 42.6261
13 | 1.5109 | 0.03996 | -0.0635 | 37.8103
13.5 | 1.5088 | 0.04542 | -0.062 | 33.2188
14 | 1.5139 | 0.05022 | -0.0608 | 30.1454
14.5 | 1.515 | 0.05564 | -0.0599 | 27.2286
15 | 1.5084 | 0.06214 | -0.0592 | 24.2742
15.5 | 1.5121 | 0.06761 | -0.0588 | 22.365
16 | 1.5127 | 0.07362 | -0.0587 | 20.5474
16.5 | 1.5111 | 0.07997 | -0.0588 | 18.8958
17 | 1.502 | 0.08751 | -0.0593 | 17.1638
17.5 | 1.4896 | 0.09563 | -0.0602 | 15.5767
18 | 1.4869 | 0.10262 | -0.0612 | 14.4894
18.5 | 1.4807 | 0.11023 | -0.0628 | 13.4328
19 | 1.4721 | 0.11833 | -0.0648 | 12.4406
19.5 | 1.4639 | 0.12657 | -0.0673 | 11.5659

## 45. Re 1M Mach 0.25 (1)
BIGFOIL.COM POLAR EXPORT
ah93w145
AH 93-W-145 |  |  |  | Cl Max: | 1.555 | at alpha= | 11.5 | deg
JavaFoil+Calcfoil stall+Eppler ext transition |  |  |  | L/D Max: | 135.207 | at alpha= | 8.5 | deg
Re: | 1000000 |  |  | Cd Min: | 0.00904 | at alpha= | -1 | deg
Mach: | 0.25 |  |  | Cl=0 at alpha= | -4.2339 | deg
|  |  |  | @ Cl=0.1, Cd= | 0.010712
|  |  |  | @ Cl=0.4, Cd= | 0.0090422
|  |  |  | @ Cl=0.6, Cd= | 0.0092057
alpha (deg) | Cl | Cd | Cm | Cl/Cd
-17 | -0.306 | 0.17066 | -0.033 | -1.794
-16.5 | -0.352 | 0.16115 | -0.033 | -2.182
-16 | -0.392 | 0.15221 | -0.033 | -2.579
-15.5 | -0.429 | 0.14317 | -0.034 | -2.999
-15 | -0.462 | 0.13391 | -0.034 | -3.449
-14.5 | -0.49 | 0.12348 | -0.035 | -3.966
-14 | -0.513 | 0.11387 | -0.036 | -4.503
-13.5 | -0.53 | 0.10521 | -0.037 | -5.04
-13 | -0.542 | 0.09798 | -0.037 | -5.528
-12.5 | -0.548 | 0.09081 | -0.039 | -6.036
-12 | -0.549 | 0.08514 | -0.041 | -6.445
-11.5 | -0.543 | 0.07947 | -0.043 | -6.838
-11 | -0.533 | 0.07385 | -0.046 | -7.21
-10.5 | -0.517 | 0.06783 | -0.049 | -7.619
-10 | -0.497 | 0.06166 | -0.052 | -8.055
-9.5 | -0.475 | 0.05349 | -0.058 | -8.875
-9 | -0.494 | 0.02263 | -0.079 | -21.812
-8.5 | -0.475 | 0.0159 | -0.084 | -29.866
-8 | -0.431 | 0.01472 | -0.086 | -29.281
-7.5 | -0.382 | 0.01399 | -0.087 | -27.331
-7 | -0.331 | 0.0124 | -0.089 | -26.694
-6.5 | -0.274 | 0.01201 | -0.089 | -22.827
-6 | -0.216 | 0.01173 | -0.09 | -18.388
-5.5 | -0.156 | 0.01147 | -0.091 | -13.579
-5 | -0.095 | 0.01124 | -0.091 | -8.446
-4.5 | -0.033 | 0.01105 | -0.092 | -3.003
-4 | 0.029 | 0.01088 | -0.093 | 2.675
-3.5 | 0.092 | 0.01073 | -0.093 | 8.554
-3 | 0.155 | 0.01059 | -0.094 | 14.6
-2.5 | 0.218 | 0.01035 | -0.095 | 21.027
-2 | 0.281 | 0.00911 | -0.095 | 30.884
-1.5 | 0.344 | 0.00906 | -0.096 | 37.998
-1 | 0.407 | 0.00904 | -0.096 | 45.062
-0.5 | 0.47 | 0.00911 | -0.097 | 51.641
0 | 0.533 | 0.00915 | -0.098 | 58.278
0.5 | 0.596 | 0.0092 | -0.098 | 64.752
1 | 0.659 | 0.00929 | -0.099 | 70.925
1.5 | 0.722 | 0.00945 | -0.1 | 76.387
2 | 0.784 | 0.00956 | -0.1 | 82.049
2.5 | 0.847 | 0.00971 | -0.101 | 87.217
3 | 0.909 | 0.0099 | -0.101 | 91.871
3.5 | 0.972 | 0.01009 | -0.102 | 96.353
4 | 1.028 | 0.01029 | -0.103 | 99.884
4.5 | 1.089 | 0.01053 | -0.103 | 103.402
5 | 1.15 | 0.01083 | -0.104 | 106.179
5.5 | 1.21 | 0.01105 | -0.105 | 109.503
6 | 1.268 | 0.01137 | -0.105 | 111.488
6.5 | 1.324 | 0.01184 | -0.106 | 111.785
7 | 1.375 | 0.01103 | -0.106 | 124.689
7.5 | 1.424 | 0.01147 | -0.107 | 124.178
8 | 1.47 | 0.01119 | -0.107 | 131.332
8.5 | 1.51 | 0.01117 | -0.108 | 135.207
9 | 1.487 | 0.02499 | -0.104 | 59.48
9.5 | 1.512 | 0.02693 | -0.104 | 56.133
10 | 1.532 | 0.02877 | -0.104 | 53.251
10.5 | 1.546 | 0.03077 | -0.104 | 50.251
11 | 1.554 | 0.03292 | -0.104 | 47.217
11.5 | 1.555 | 0.03531 | -0.104 | 44.049
12 | 1.549 | 0.03787 | -0.104 | 40.912
12.5 | 1.526 | 0.04063 | -0.104 | 37.561
13 | 1.493 | 0.0437 | -0.104 | 34.155
13.5 | 1.449 | 0.04705 | -0.104 | 30.785
14 | 1.394 | 0.05093 | -0.103 | 27.375
14.5 | 1.33 | 0.05552 | -0.103 | 23.949
15 | 1.239 | 0.06656 | -0.1 | 18.621
15.5 | 1.043 | 0.12646 | -0.05 | 8.246
16 | 0.969 | 0.13518 | -0.044 | 7.171
16.5 | 0.893 | 0.14689 | -0.047 | 6.08

## 46. Re 1M Mach 0.25 (2)
BIGFOIL.COM POLAR EXPORT
ah93w145
AH 93-W-145 |  |  |  | Cl Max: | 1.4749 | at alpha= | 12 | deg
XFOIL ncrit=9 |  |  |  | L/D Max: | 150.992 | at alpha= | 7 | deg
Re: | 1000000 |  |  | Cd Min: | 0.18924 | at alpha= | -16.5 | deg
Mach: | 0.25 |  |  | Cl=0 at alpha= | -3.9345 | deg
|  |  |  | @ Cl=0.1, Cd= | 0.0090672
|  |  |  | @ Cl=0.4, Cd= | 0.0071116
|  |  |  | @ Cl=0.6, Cd= | 0.0070759
alpha (deg) | Cl | Cd | Cm | Cl/Cd
-16.5 | -0.4611 | 0.18924 | -0.005 | -2.4366
-16 | -0.445 | 0.18238 | -0.0085 | -2.44
-15 | -0.4226 | 0.16524 | -0.0163 | -2.5575
-14.5 | -0.406 | 0.15944 | -0.0189 | -2.5464
-14 | -0.3925 | 0.15266 | -0.0219 | -2.5711
-13 | -0.4066 | 0.12655 | -0.0316 | -3.213
-12.5 | -0.6336 | 0.07409 | -0.0576 | -8.5518
-12 | -0.7327 | 0.04625 | -0.0787 | -15.8422
-11.5 | -0.751 | 0.03144 | -0.0979 | -23.8868
-11 | -0.7498 | 0.0265 | -0.0968 | -28.2943
-10.5 | -0.7216 | 0.023 | -0.0955 | -31.3739
-10 | -0.6862 | 0.01981 | -0.0942 | -34.6391
-9 | -0.5854 | 0.01676 | -0.0924 | -34.9284
-8 | -0.4781 | 0.0141 | -0.0911 | -33.9078
-7.5 | -0.422 | 0.01306 | -0.0907 | -32.3124
-7 | -0.364 | 0.01243 | -0.0905 | -29.284
-6.5 | -0.3059 | 0.01166 | -0.0904 | -26.235
-6 | -0.247 | 0.01111 | -0.0903 | -22.2322
-5.5 | -0.1874 | 0.0107 | -0.0904 | -17.514
-5 | -0.1277 | 0.01029 | -0.0907 | -12.4101
-4 | -0.0079 | 0.00955 | -0.0913 | -0.82723
-3.5 | 0.0524 | 0.00925 | -0.0917 | 5.6649
-3 | 0.1123 | 0.00902 | -0.0921 | 12.4501
-2.5 | 0.173 | 0.00869 | -0.0928 | 19.9079
-2 | 0.2335 | 0.00836 | -0.0935 | 27.9306
-1.5 | 0.2935 | 0.00787 | -0.0944 | 37.2935
-1 | 0.3542 | 0.00733 | -0.0954 | 48.322
-0.5 | 0.415 | 0.00704 | -0.0961 | 58.9489
0 | 0.4752 | 0.00696 | -0.0966 | 68.2759
0.5 | 0.5349 | 0.00704 | -0.0968 | 75.9801
1 | 0.595 | 0.00707 | -0.0972 | 84.1584
1.5 | 0.6543 | 0.00714 | -0.0973 | 91.6387
2 | 0.7116 | 0.00729 | -0.0969 | 97.6132
2.5 | 0.77 | 0.00743 | -0.0969 | 103.6339
3 | 0.8283 | 0.00752 | -0.0969 | 110.1463
3.5 | 0.886 | 0.00764 | -0.0967 | 115.9686
4 | 0.9429 | 0.00781 | -0.0964 | 120.7298
4.5 | 0.9986 | 0.00784 | -0.0957 | 127.3724
5 | 1.0504 | 0.0079 | -0.0942 | 132.962
5.5 | 1.1075 | 0.00791 | -0.0938 | 140.0126
6 | 1.172 | 0.00807 | -0.0953 | 145.2292
6.5 | 1.2337 | 0.00829 | -0.0961 | 148.8179
7 | 1.294 | 0.00857 | -0.0966 | 150.9918
7.5 | 1.3494 | 0.00912 | -0.0963 | 147.9605
8 | 1.3901 | 0.01064 | -0.0938 | 130.6485
8.5 | 1.4156 | 0.01297 | -0.0891 | 109.1442
9 | 1.4369 | 0.01511 | -0.0838 | 95.096
9.5 | 1.4487 | 0.01726 | -0.0773 | 83.934
10 | 1.4565 | 0.02018 | -0.0719 | 72.1754
10.5 | 1.463 | 0.02425 | -0.0689 | 60.3299
11 | 1.4688 | 0.02912 | -0.0671 | 50.4396
11.5 | 1.473 | 0.03421 | -0.0655 | 43.0576
12 | 1.4749 | 0.03947 | -0.0638 | 37.3676
12.5 | 1.4741 | 0.04494 | -0.062 | 32.8015
13 | 1.4738 | 0.05042 | -0.0604 | 29.2305
13.5 | 1.4729 | 0.05624 | -0.0592 | 26.1895
14 | 1.4744 | 0.06206 | -0.0584 | 23.7577
14.5 | 1.4692 | 0.06874 | -0.0577 | 21.3733
15 | 1.4659 | 0.07545 | -0.0574 | 19.4288
15.5 | 1.4635 | 0.08221 | -0.0574 | 17.802
16 | 1.4584 | 0.0895 | -0.0579 | 16.295
16.5 | 1.4505 | 0.09728 | -0.0587 | 14.9106
17 | 1.4332 | 0.10654 | -0.0602 | 13.4522

## 47. Re 1M Mach 0.50 (1)
BIGFOIL.COM POLAR EXPORT
ah93w145
AH 93-W-145 |  |  |  | Cl Max: | 1.534 | at alpha= | 7.5 | deg
JavaFoil+Calcfoil stall+Eppler ext transition |  |  |  | L/D Max: | 125.723 | at alpha= | 6 | deg
Re: | 1000000 |  |  | Cd Min: | 0.00953 | at alpha= | -1 | deg
Mach: | 0.5 |  |  | Cl=0 at alpha= | -4.2319 | deg
|  |  |  | @ Cl=0.1, Cd= | 0.011224
|  |  |  | @ Cl=0.4, Cd= | 0.0095379
|  |  |  | @ Cl=0.6, Cd= | 0.0096974
alpha (deg) | Cl | Cd | Cm | Cl/Cd
-20 | -0.875 | 0.2017 | -0.046 | -4.337
-19.5 | -0.848 | 0.19544 | -0.046 | -4.337
-19 | -0.821 | 0.19182 | -0.047 | -4.278
-18.5 | -0.793 | 0.18529 | -0.047 | -4.282
-18 | -0.766 | 0.18339 | -0.047 | -4.179
-17.5 | -0.738 | 0.1736 | -0.047 | -4.253
-17 | -0.71 | 0.16567 | -0.046 | -4.286
-16.5 | -0.683 | 0.16141 | -0.046 | -4.229
-16 | -0.655 | 0.1575 | -0.046 | -4.16
-15.5 | -0.628 | 0.15381 | -0.046 | -4.082
-15 | -0.601 | 0.14926 | -0.047 | -4.023
-14.5 | -0.572 | 0.14342 | -0.045 | -3.986
-14 | -0.544 | 0.1377 | -0.044 | -3.951
-13.5 | -0.516 | 0.134 | -0.045 | -3.855
-13 | -0.489 | 0.12729 | -0.045 | -3.841
-12.5 | -0.462 | 0.12714 | -0.046 | -3.631
-12 | -0.433 | 0.117 | -0.043 | -3.699
-11.5 | -0.405 | 0.11378 | -0.043 | -3.561
-11 | -0.377 | 0.11066 | -0.043 | -3.411
-10.5 | -0.35 | 0.10541 | -0.043 | -3.316
-10 | -0.321 | 0.1016 | -0.041 | -3.164
-9.5 | -0.294 | 0.09625 | -0.042 | -3.052
-9 | -0.266 | 0.09122 | -0.042 | -2.916
-8.5 | -0.238 | 0.07019 | -0.04 | -3.39
-8 | -0.274 | 0.06192 | -0.04 | -4.431
-7.5 | -0.3 | 0.05536 | -0.049 | -5.424
-7 | -0.28 | 0.04553 | -0.064 | -6.152
-6.5 | -0.284 | 0.0153 | -0.098 | -18.588
-6 | -0.231 | 0.01411 | -0.099 | -16.346
-5.5 | -0.171 | 0.01233 | -0.101 | -13.841
-5 | -0.105 | 0.01192 | -0.102 | -8.792
-4.5 | -0.037 | 0.01161 | -0.103 | -3.171
-4 | 0.032 | 0.01135 | -0.104 | 2.853
-3.5 | 0.102 | 0.01122 | -0.104 | 9.112
-3 | 0.173 | 0.01101 | -0.105 | 15.673
-2.5 | 0.243 | 0.01085 | -0.106 | 22.412
-2 | 0.315 | 0.01069 | -0.106 | 29.427
-1.5 | 0.385 | 0.00954 | -0.107 | 40.377
-1 | 0.455 | 0.00953 | -0.108 | 47.798
-0.5 | 0.526 | 0.00955 | -0.109 | 55.036
0 | 0.596 | 0.00969 | -0.109 | 61.495
0.5 | 0.666 | 0.00982 | -0.11 | 67.87
1 | 0.737 | 0.00996 | -0.111 | 73.92
1.5 | 0.807 | 0.01015 | -0.111 | 79.463
2 | 0.877 | 0.01035 | -0.112 | 84.676
2.5 | 0.947 | 0.01058 | -0.113 | 89.475
3 | 1.017 | 0.01084 | -0.113 | 93.824
3.5 | 1.087 | 0.01116 | -0.114 | 97.346
4 | 1.146 | 0.01156 | -0.115 | 99.072
4.5 | 1.213 | 0.01068 | -0.115 | 113.518
5 | 1.279 | 0.01105 | -0.116 | 115.785
5.5 | 1.344 | 0.01073 | -0.117 | 125.177
6 | 1.404 | 0.01117 | -0.117 | 125.723
6.5 | 1.457 | 0.01299 | -0.118 | 112.205
7 | 1.502 | 0.01368 | -0.118 | 109.818
7.5 | 1.534 | 0.01474 | -0.118 | 104.073
8 | 1.481 | 0.03075 | -0.112 | 48.146
8.5 | 1.472 | 0.03387 | -0.112 | 43.468
9 | 1.421 | 0.03725 | -0.112 | 38.153
9.5 | 1.063 | 0.06765 | -0.048 | 15.705
10 | 0.785 | 0.07789 | -0.046 | 10.083
10.5 | 0.812 | 0.09885 | -0.047 | 8.217
11 | 0.839 | 0.1018 | -0.047 | 8.242
11.5 | 0.867 | 0.11049 | -0.052 | 7.845
12 | 0.893 | 0.11385 | -0.052 | 7.847
12.5 | 0.922 | 0.12535 | -0.059 | 7.358

## 48. Re 1M Mach 0.50 (2)
BIGFOIL.COM POLAR EXPORT
ah93w145
AH 93-W-145 |  |  |  | Cl Max: | 1.5187 | at alpha= | 7.5 | deg
XFOIL ncrit=9 |  |  |  | L/D Max: | 144.663 | at alpha= | 6.5 | deg
Re: | 1000000 |  |  | Cd Min: | 0.2577 | at alpha= | -20 | deg
Mach: | 0.5 |  |  | Cl=0 at alpha= | -3.856 | deg
|  |  |  | @ Cl=0.1, Cd= | 0.0098478
|  |  |  | @ Cl=0.4, Cd= | 0.0083232
|  |  |  | @ Cl=0.6, Cd= | 0.0076552
alpha (deg) | Cl | Cd | Cm | Cl/Cd
-20 | -0.6165 | 0.2577 | 0.026 | -2.3923
-19.5 | -0.5932 | 0.25061 | 0.0215 | -2.367
-19 | -0.57 | 0.24318 | 0.0168 | -2.3439
-18.5 | -0.5472 | 0.23474 | 0.0118 | -2.3311
-18 | -0.5268 | 0.22531 | 0.0059 | -2.3381
-17.5 | -0.5048 | 0.21744 | 0.002 | -2.3216
-17 | -0.4819 | 0.21073 | -0.0018 | -2.2868
-16.5 | -0.46 | 0.20344 | -0.0059 | -2.2611
-16 | -0.441 | 0.1942 | -0.0112 | -2.2709
-15.5 | -0.424 | 0.18524 | -0.0161 | -2.2889
-15 | -0.4014 | 0.17882 | -0.0186 | -2.2447
-14.5 | -0.3673 | 0.17046 | -0.0265 | -2.1548
-14 | -0.3565 | 0.1619 | -0.0303 | -2.202
-13.5 | -0.3429 | 0.15333 | -0.0345 | -2.2364
-13 | -0.3289 | 0.14513 | -0.0378 | -2.2662
-12.5 | -0.3061 | 0.14 | -0.0396 | -2.1864
-12 | -0.2964 | 0.13095 | -0.0433 | -2.2635
-11 | -0.281 | 0.11348 | -0.0509 | -2.4762
-10 | -0.2825 | 0.09382 | -0.0601 | -3.0111
-9.5 | -0.2988 | 0.08207 | -0.0664 | -3.6408
-8.5 | -0.3237 | 0.06148 | -0.0805 | -5.2651
-8 | -0.3574 | 0.04458 | -0.0986 | -8.017
-7.5 | -0.394 | 0.03151 | -0.1089 | -12.504
-7 | -0.398 | 0.02193 | -0.1103 | -18.1487
-6.5 | -0.3575 | 0.01659 | -0.1087 | -21.5491
-6 | -0.296 | 0.0142 | -0.1067 | -20.8451
-5.5 | -0.2292 | 0.01274 | -0.1052 | -17.9906
-5 | -0.1602 | 0.01171 | -0.1042 | -13.6806
-4.5 | -0.0906 | 0.01104 | -0.1034 | -8.2065
-4 | -0.0203 | 0.01051 | -0.103 | -1.9315
-3.5 | 0.0502 | 0.01009 | -0.1029 | 4.9752
-3 | 0.1201 | 0.00975 | -0.1029 | 12.3179
-2.5 | 0.1901 | 0.00946 | -0.1031 | 20.0951
-2 | 0.2602 | 0.00914 | -0.1036 | 28.4683
-1.5 | 0.3299 | 0.00883 | -0.1042 | 37.3613
-1 | 0.3991 | 0.00833 | -0.1052 | 47.9112
-0.5 | 0.4693 | 0.0078 | -0.1063 | 60.1667
0 | 0.5392 | 0.00762 | -0.107 | 70.7612
0.5 | 0.6082 | 0.00766 | -0.1072 | 79.3995
1 | 0.6771 | 0.00776 | -0.1074 | 87.2552
1.5 | 0.746 | 0.00788 | -0.1076 | 94.6701
2 | 0.8129 | 0.00805 | -0.1071 | 100.9814
2.5 | 0.8803 | 0.0083 | -0.1068 | 106.0602
3 | 0.9482 | 0.00846 | -0.1065 | 112.0804
3.5 | 1.0154 | 0.00864 | -0.1059 | 117.5231
4 | 1.0816 | 0.0089 | -0.1051 | 121.5281
4.5 | 1.1471 | 0.00903 | -0.1038 | 127.0321
5 | 1.2091 | 0.00914 | -0.1015 | 132.2867
5.5 | 1.2704 | 0.00921 | -0.099 | 137.937
6 | 1.3457 | 0.00944 | -0.0992 | 142.553
6.5 | 1.4177 | 0.0098 | -0.0986 | 144.6633
7 | 1.4853 | 0.01034 | -0.097 | 143.646
7.5 | 1.5187 | 0.01227 | -0.0908 | 123.7734
8 | 1.5022 | 0.01608 | -0.0796 | 93.4204
8.5 | 1.4805 | 0.02262 | -0.0744 | 65.4509
9 | 1.4566 | 0.03062 | -0.0717 | 47.5702
9.5 | 1.4334 | 0.03807 | -0.0683 | 37.6517
10 | 1.4122 | 0.04527 | -0.0651 | 31.1951
10.5 | 1.3964 | 0.05233 | -0.0625 | 26.6845
11 | 1.3869 | 0.05934 | -0.0605 | 23.3721
11.5 | 1.3812 | 0.06635 | -0.0589 | 20.8169
12 | 1.3771 | 0.0735 | -0.0577 | 18.7361
12.5 | 1.3719 | 0.08101 | -0.0569 | 16.9349

## 49. Re 2M Mach 0.00 (1)
BIGFOIL.COM POLAR EXPORT
ah93w145
AH 93-W-145 |  |  |  | Cl Max: | 1.609 | at alpha= | 12 | deg
JavaFoil+Calcfoil stall+Eppler ext transition |  |  |  | L/D Max: | 127.237 | at alpha= | 7 | deg
Re: | 2000000 |  |  | Cd Min: | 0.00822 | at alpha= | -0.5 | deg
Mach: | 0 |  |  | Cl=0 at alpha= | -4.2333 | deg
|  |  |  | @ Cl=0.1, Cd= | 0.0096202
|  |  |  | @ Cl=0.4, Cd= | 0.008238
|  |  |  | @ Cl=0.6, Cd= | 0.00833
alpha (deg) | Cl | Cd | Cm | Cl/Cd
-20 | -0.565 | 0.18068 | -0.036 | -3.129
-19.5 | -0.58 | 0.17192 | -0.036 | -3.371
-19 | -0.593 | 0.16371 | -0.037 | -3.624
-18.5 | -0.606 | 0.15589 | -0.037 | -3.889
-18 | -0.618 | 0.14722 | -0.038 | -4.2
-17.5 | -0.629 | 0.13972 | -0.039 | -4.503
-17 | -0.639 | 0.13213 | -0.039 | -4.835
-16.5 | -0.647 | 0.12456 | -0.04 | -5.193
-16 | -0.653 | 0.11729 | -0.041 | -5.566
-15.5 | -0.657 | 0.11067 | -0.042 | -5.936
-15 | -0.659 | 0.1038 | -0.043 | -6.348
-14.5 | -0.658 | 0.09737 | -0.044 | -6.759
-14 | -0.655 | 0.09104 | -0.046 | -7.194
-13.5 | -0.649 | 0.08484 | -0.047 | -7.65
-13 | -0.641 | 0.07917 | -0.049 | -8.09
-12.5 | -0.629 | 0.07296 | -0.052 | -8.625
-12 | -0.616 | 0.06564 | -0.054 | -9.388
-11.5 | -0.603 | 0.05621 | -0.059 | -10.735
-11 | -0.609 | 0.0354 | -0.069 | -17.206
-10.5 | -0.622 | 0.0186 | -0.077 | -33.44
-10 | -0.598 | 0.01556 | -0.08 | -38.454
-9.5 | -0.564 | 0.01429 | -0.081 | -39.462
-9 | -0.524 | 0.01346 | -0.082 | -38.916
-8.5 | -0.482 | 0.01198 | -0.084 | -40.229
-8 | -0.431 | 0.01152 | -0.085 | -37.434
-7.5 | -0.378 | 0.01121 | -0.085 | -33.737
-7 | -0.323 | 0.01093 | -0.086 | -29.582
-6.5 | -0.267 | 0.01069 | -0.087 | -25.007
-6 | -0.21 | 0.01046 | -0.087 | -20.055
-5.5 | -0.151 | 0.01025 | -0.088 | -14.763
-5 | -0.092 | 0.01006 | -0.088 | -9.156
-4.5 | -0.032 | 0.0099 | -0.089 | -3.251
-4 | 0.028 | 0.00977 | -0.09 | 2.887
-3.5 | 0.089 | 0.00964 | -0.09 | 9.226
-3 | 0.15 | 0.00953 | -0.091 | 15.724
-2.5 | 0.211 | 0.00924 | -0.091 | 22.808
-2 | 0.272 | 0.00847 | -0.092 | 32.183
-1.5 | 0.333 | 0.0083 | -0.093 | 40.166
-1 | 0.394 | 0.00824 | -0.093 | 47.847
-0.5 | 0.455 | 0.00822 | -0.094 | 55.363
0 | 0.516 | 0.00828 | -0.095 | 62.311
0.5 | 0.577 | 0.00833 | -0.095 | 69.315
1 | 0.638 | 0.00833 | -0.096 | 76.559
1.5 | 0.699 | 0.00845 | -0.096 | 82.708
2 | 0.759 | 0.00852 | -0.097 | 89.11
2.5 | 0.82 | 0.00864 | -0.098 | 94.933
3 | 0.881 | 0.00876 | -0.098 | 100.48
3.5 | 0.941 | 0.00891 | -0.099 | 105.564
4 | 0.996 | 0.00908 | -0.099 | 109.692
4.5 | 1.055 | 0.00925 | -0.1 | 114.137
5 | 1.114 | 0.00944 | -0.101 | 117.988
5.5 | 1.173 | 0.00959 | -0.101 | 122.299
6 | 1.229 | 0.00987 | -0.102 | 124.531
6.5 | 1.284 | 0.01025 | -0.102 | 125.277
7 | 1.337 | 0.01051 | -0.103 | 127.237
7.5 | 1.387 | 0.01104 | -0.104 | 125.668
8 | 1.435 | 0.01179 | -0.104 | 121.701
8.5 | 1.474 | 0.01401 | -0.104 | 105.172
9 | 1.506 | 0.01667 | -0.104 | 90.344
9.5 | 1.517 | 0.02084 | -0.103 | 72.79
10 | 1.54 | 0.02246 | -0.103 | 68.573
10.5 | 1.563 | 0.0239 | -0.102 | 65.407
11 | 1.583 | 0.02543 | -0.103 | 62.235
11.5 | 1.598 | 0.02707 | -0.103 | 59.024
12 | 1.609 | 0.02883 | -0.103 | 55.8
12.5 | 1.609 | 0.03077 | -0.103 | 52.304
13 | 1.604 | 0.03281 | -0.103 | 48.881
13.5 | 1.593 | 0.03506 | -0.103 | 45.445
14 | 1.578 | 0.03746 | -0.103 | 42.116
14.5 | 1.557 | 0.03993 | -0.103 | 38.985
15 | 1.531 | 0.0427 | -0.103 | 35.853
15.5 | 1.501 | 0.04575 | -0.103 | 32.814
16 | 1.468 | 0.04899 | -0.103 | 29.952
16.5 | 1.431 | 0.0524 | -0.103 | 27.303
17 | 1.391 | 0.05657 | -0.102 | 24.58

## 50. Re 2M Mach 0.00 (2)
BIGFOIL.COM POLAR EXPORT
ah93w145
AH 93-W-145 |  |  |  | Cl Max: | 1.6364 | at alpha= | 17.5 | deg
XFOIL ncrit=9 |  |  |  | L/D Max: | 177.049 | at alpha= | 6 | deg
Re: | 2000000 |  |  | Cd Min: | 0.12444 | at alpha= | -17.5 | deg
Mach: | 0 |  |  | Cl=0 at alpha= | -4.0017 | deg
|  |  |  | @ Cl=0.1, Cd= | 0.0075621
|  |  |  | @ Cl=0.4, Cd= | 0.0060577
|  |  |  | @ Cl=0.6, Cd= | 0.0055767
alpha (deg) | Cl | Cd | Cm | Cl/Cd
-17.5 | -0.7631 | 0.12444 | -0.0273 | -6.1323
-17 | -0.8421 | 0.10155 | -0.0399 | -8.2925
-16.5 | -1.1549 | 0.03897 | -0.0834 | -29.6356
-16 | -1.1677 | 0.03158 | -0.0877 | -36.9759
-15.5 | -1.1685 | 0.02764 | -0.0867 | -42.2757
-15 | -1.1695 | 0.02532 | -0.0815 | -46.1888
-14.5 | -1.1487 | 0.02355 | -0.078 | -48.7771
-14 | -1.1247 | 0.02109 | -0.0754 | -53.3286
-13.5 | -1.064 | 0.01881 | -0.0794 | -56.5657
-13 | -1.0042 | 0.01745 | -0.0818 | -57.5473
-12.5 | -0.9292 | 0.01646 | -0.0871 | -56.452
-12 | -0.8823 | 0.01575 | -0.0863 | -56.019
-11.5 | -0.8323 | 0.01508 | -0.0859 | -55.1923
-11 | -0.7839 | 0.01388 | -0.0855 | -56.4769
-10.5 | -0.7318 | 0.01318 | -0.0853 | -55.5235
-10 | -0.6783 | 0.0126 | -0.0853 | -53.8333
-9.5 | -0.6237 | 0.01215 | -0.0854 | -51.3333
-9 | -0.5699 | 0.01138 | -0.0855 | -50.0791
-8 | -0.4586 | 0.01043 | -0.086 | -43.9693
-7.5 | -0.4025 | 0.01 | -0.0862 | -40.25
-7 | -0.3457 | 0.00959 | -0.0866 | -36.048
-6.5 | -0.2888 | 0.00931 | -0.087 | -31.0204
-6 | -0.2313 | 0.00893 | -0.0874 | -25.9015
-5.5 | -0.1738 | 0.00864 | -0.0879 | -20.1157
-5 | -0.1161 | 0.00839 | -0.0884 | -13.8379
-4.5 | -0.0579 | 0.00813 | -0.089 | -7.1218
-4 | 0.0002 | 0.00791 | -0.0895 | 0.025284
-3.5 | 0.0583 | 0.00774 | -0.0901 | 7.5323
-3 | 0.1169 | 0.00749 | -0.0908 | 15.6075
-2.5 | 0.1754 | 0.00727 | -0.0915 | 24.1265
-1.5 | 0.2925 | 0.00681 | -0.093 | 42.9515
-1 | 0.3514 | 0.00638 | -0.094 | 55.0784
-0.5 | 0.4102 | 0.00599 | -0.095 | 68.4808
0 | 0.4688 | 0.00579 | -0.0958 | 80.9672
0.5 | 0.528 | 0.00563 | -0.0966 | 93.7833
1 | 0.5869 | 0.00557 | -0.0973 | 105.368
1.5 | 0.6452 | 0.0056 | -0.0979 | 115.2143
2 | 0.7032 | 0.00567 | -0.0984 | 124.0212
2.5 | 0.7611 | 0.00569 | -0.0988 | 133.761
3 | 0.8189 | 0.00577 | -0.0993 | 141.9237
3.5 | 0.876 | 0.00589 | -0.0997 | 148.7267
4 | 0.9337 | 0.00596 | -0.1002 | 156.6611
4.5 | 0.9907 | 0.0061 | -0.1006 | 162.4098
5 | 1.047 | 0.00622 | -0.1008 | 168.328
5.5 | 1.1028 | 0.00635 | -0.101 | 173.6693
6 | 1.1579 | 0.00654 | -0.1011 | 177.0489
7 | 1.2573 | 0.00743 | -0.0994 | 169.2194
7.5 | 1.2953 | 0.00878 | -0.0967 | 147.5285
8 | 1.3358 | 0.0103 | -0.095 | 129.6893
8.5 | 1.3765 | 0.01161 | -0.0932 | 118.5616
9 | 1.4151 | 0.01288 | -0.091 | 109.868
9.5 | 1.451 | 0.01416 | -0.0885 | 102.4718
10 | 1.4836 | 0.01539 | -0.0854 | 96.4003
10.5 | 1.5071 | 0.01674 | -0.0808 | 90.0299
11 | 1.528 | 0.01842 | -0.0765 | 82.9533
11.5 | 1.5482 | 0.02048 | -0.0732 | 75.5957
12 | 1.5673 | 0.02312 | -0.0709 | 67.7898
12.5 | 1.5827 | 0.02651 | -0.0692 | 59.702
13 | 1.6004 | 0.02991 | -0.0681 | 53.5072
13.5 | 1.6105 | 0.0341 | -0.0668 | 47.2287
14 | 1.618 | 0.0385 | -0.0654 | 42.026
14.5 | 1.6258 | 0.04287 | -0.0642 | 37.924
15 | 1.6296 | 0.04763 | -0.063 | 34.2137
15.5 | 1.6296 | 0.053 | -0.0619 | 30.7472
16 | 1.6286 | 0.05865 | -0.0611 | 27.7681
16.5 | 1.6331 | 0.0638 | -0.0607 | 25.5972
17 | 1.6356 | 0.0693 | -0.0604 | 23.6017
17.5 | 1.6364 | 0.07511 | -0.0603 | 21.7867
18 | 1.6349 | 0.08127 | -0.0605 | 20.1169
18.5 | 1.6308 | 0.08792 | -0.0609 | 18.5487
19 | 1.6227 | 0.09518 | -0.0617 | 17.0487
19.5 | 1.6072 | 0.10366 | -0.063 | 15.5045
20 | 1.5954 | 0.11177 | -0.0647 | 14.274

## 51. Re 2M Mach 0.10 (1)
BIGFOIL.COM POLAR EXPORT
ah93w145
AH 93-W-145 |  |  |  | Cl Max: | 1.604 | at alpha= | 12 | deg
JavaFoil+Calcfoil stall+Eppler ext transition |  |  |  | L/D Max: | 127.064 | at alpha= | 7 | deg
Re: | 2000000 |  |  | Cd Min: | 0.00824 | at alpha= | -0.5 | deg
Mach: | 0.1 |  |  | Cl=0 at alpha= | -4.2333 | deg
|  |  |  | @ Cl=0.1, Cd= | 0.0096305
|  |  |  | @ Cl=0.4, Cd= | 0.0082587
|  |  |  | @ Cl=0.6, Cd= | 0.00835
alpha (deg) | Cl | Cd | Cm | Cl/Cd
-19.5 | -0.532 | 0.1774 | -0.035 | -3.001
-19 | -0.549 | 0.1683 | -0.036 | -3.261
-18.5 | -0.565 | 0.15943 | -0.037 | -3.543
-18 | -0.58 | 0.15083 | -0.037 | -3.844
-17.5 | -0.594 | 0.14308 | -0.038 | -4.15
-17 | -0.606 | 0.13469 | -0.039 | -4.502
-16.5 | -0.618 | 0.12743 | -0.04 | -4.846
-16 | -0.627 | 0.12008 | -0.041 | -5.221
-15.5 | -0.634 | 0.11297 | -0.042 | -5.612
-15 | -0.639 | 0.10602 | -0.042 | -6.023
-14.5 | -0.641 | 0.09937 | -0.044 | -6.448
-14 | -0.64 | 0.09295 | -0.045 | -6.886
-13.5 | -0.636 | 0.08655 | -0.047 | -7.354
-13 | -0.63 | 0.08118 | -0.048 | -7.757
-12.5 | -0.62 | 0.07503 | -0.051 | -8.267
-12 | -0.608 | 0.06813 | -0.053 | -8.928
-11.5 | -0.595 | 0.05977 | -0.057 | -9.956
-11 | -0.588 | 0.04581 | -0.064 | -12.84
-10.5 | -0.61 | 0.02137 | -0.076 | -28.557
-10 | -0.595 | 0.01613 | -0.08 | -36.897
-9.5 | -0.563 | 0.01454 | -0.081 | -38.726
-9 | -0.524 | 0.01362 | -0.083 | -38.456
-8.5 | -0.48 | 0.01295 | -0.084 | -37.082
-8 | -0.432 | 0.01157 | -0.085 | -37.381
-7.5 | -0.379 | 0.01125 | -0.086 | -33.734
-7 | -0.325 | 0.01096 | -0.086 | -29.609
-6.5 | -0.268 | 0.01072 | -0.087 | -25.038
-6 | -0.211 | 0.01048 | -0.088 | -20.1
-5.5 | -0.152 | 0.01028 | -0.088 | -14.799
-5 | -0.093 | 0.01008 | -0.089 | -9.184
-4.5 | -0.032 | 0.00992 | -0.089 | -3.261
-4 | 0.028 | 0.00979 | -0.09 | 2.897
-3.5 | 0.089 | 0.00965 | -0.091 | 9.255
-3 | 0.151 | 0.00954 | -0.091 | 15.778
-2.5 | 0.212 | 0.0093 | -0.092 | 22.79
-2 | 0.274 | 0.00849 | -0.093 | 32.27
-1.5 | 0.335 | 0.00832 | -0.093 | 40.291
-1 | 0.396 | 0.00826 | -0.094 | 48
-0.5 | 0.458 | 0.00824 | -0.094 | 55.523
0 | 0.519 | 0.0083 | -0.095 | 62.475
0.5 | 0.58 | 0.00835 | -0.096 | 69.495
1 | 0.641 | 0.00835 | -0.096 | 76.749
1.5 | 0.702 | 0.00847 | -0.097 | 82.893
2 | 0.763 | 0.00854 | -0.098 | 89.325
2.5 | 0.824 | 0.00866 | -0.098 | 95.143
3 | 0.885 | 0.00879 | -0.099 | 100.655
3.5 | 0.946 | 0.00895 | -0.099 | 105.721
4 | 1.001 | 0.00911 | -0.1 | 109.816
4.5 | 1.06 | 0.00928 | -0.101 | 114.239
5 | 1.12 | 0.00949 | -0.101 | 118.056
5.5 | 1.178 | 0.00963 | -0.102 | 122.329
6 | 1.235 | 0.00992 | -0.102 | 124.511
6.5 | 1.29 | 0.01031 | -0.103 | 125.181
7 | 1.343 | 0.01057 | -0.104 | 127.064
7.5 | 1.393 | 0.01113 | -0.104 | 125.173
8 | 1.441 | 0.01193 | -0.105 | 120.764
8.5 | 1.479 | 0.01423 | -0.105 | 103.889
9 | 1.492 | 0.01986 | -0.103 | 75.138
9.5 | 1.519 | 0.0212 | -0.103 | 71.627
10 | 1.542 | 0.02284 | -0.103 | 67.504
10.5 | 1.564 | 0.02433 | -0.103 | 64.284
11 | 1.582 | 0.0259 | -0.103 | 61.057
11.5 | 1.595 | 0.0276 | -0.103 | 57.807
12 | 1.604 | 0.02942 | -0.103 | 54.526
12.5 | 1.602 | 0.03137 | -0.103 | 51.065
13 | 1.594 | 0.03356 | -0.103 | 47.481
13.5 | 1.579 | 0.03586 | -0.103 | 44.044
14 | 1.559 | 0.03834 | -0.103 | 40.68
14.5 | 1.534 | 0.04105 | -0.103 | 37.368
15 | 1.504 | 0.04383 | -0.103 | 34.308
15.5 | 1.469 | 0.04705 | -0.103 | 31.216
16 | 1.43 | 0.05056 | -0.103 | 28.275
16.5 | 1.387 | 0.05455 | -0.103 | 25.422
17 | 1.342 | 0.05851 | -0.103 | 22.93

## 52. Re 2M Mach 0.10 (2)
BIGFOIL.COM POLAR EXPORT
ah93w145
AH 93-W-145 |  |  |  | Cl Max: | 1.6248 | at alpha= | 17 | deg
XFOIL ncrit=9 |  |  |  | L/D Max: | 177.956 | at alpha= | 6.5 | deg
Re: | 2000000 |  |  | Cd Min: | 0.2236 | at alpha= | -19.5 | deg
Mach: | 0.1 |  |  | Cl=0 at alpha= | -3.9983 | deg
|  |  |  | @ Cl=0.1, Cd= | 0.0075737
|  |  |  | @ Cl=0.4, Cd= | 0.0060945
|  |  |  | @ Cl=0.6, Cd= | 0.0055975
alpha (deg) | Cl | Cd | Cm | Cl/Cd
-19.5 | -0.5616 | 0.2236 | 0.0165 | -2.5116
-19 | -0.5493 | 0.21502 | 0.0122 | -2.5546
-18.5 | -0.5311 | 0.20989 | 0.0088 | -2.5304
-18 | -0.513 | 0.20439 | 0.0053 | -2.5099
-17.5 | -0.6697 | 0.14524 | -0.0173 | -4.611
-17 | -0.7548 | 0.1191 | -0.031 | -6.3375
-16.5 | -0.8366 | 0.09638 | -0.0437 | -8.6802
-16 | -1.109 | 0.04081 | -0.0832 | -27.1747
-15.5 | -1.1302 | 0.03191 | -0.0891 | -35.4184
-15 | -1.1361 | 0.02772 | -0.0877 | -40.9848
-14.5 | -1.1383 | 0.0253 | -0.082 | -44.9921
-14 | -1.1175 | 0.02345 | -0.0783 | -47.6546
-13.5 | -1.0684 | 0.02005 | -0.0814 | -53.2868
-13 | -1.0097 | 0.01827 | -0.0839 | -55.2655
-12.5 | -0.9358 | 0.01713 | -0.0888 | -54.6293
-12 | -0.8892 | 0.01626 | -0.0879 | -54.6863
-11.5 | -0.8394 | 0.01546 | -0.0873 | -54.295
-11 | -0.7897 | 0.01437 | -0.0868 | -54.9548
-10.5 | -0.7381 | 0.01345 | -0.0865 | -54.8773
-10 | -0.6843 | 0.01281 | -0.0864 | -53.4192
-9.5 | -0.6293 | 0.01229 | -0.0864 | -51.2042
-9 | -0.5748 | 0.01153 | -0.0864 | -49.8526
-8.5 | -0.519 | 0.01103 | -0.0865 | -47.0535
-8 | -0.4623 | 0.0106 | -0.0868 | -43.6132
-7.5 | -0.406 | 0.01007 | -0.087 | -40.3178
-7 | -0.3487 | 0.00967 | -0.0873 | -36.06
-6.5 | -0.2913 | 0.00934 | -0.0876 | -31.1884
-6 | -0.2334 | 0.00897 | -0.088 | -26.0201
-5.5 | -0.1755 | 0.00867 | -0.0884 | -20.2422
-5 | -0.1173 | 0.00842 | -0.0889 | -13.9311
-4.5 | -0.0587 | 0.00816 | -0.0895 | -7.1936
-4 | -0.0002 | 0.00794 | -0.09 | -0.025189
-3.5 | 0.0584 | 0.00775 | -0.0905 | 7.5355
-3 | 0.1174 | 0.0075 | -0.0912 | 15.6533
-2 | 0.2349 | 0.0071 | -0.0926 | 33.0845
-1.5 | 0.2941 | 0.00683 | -0.0934 | 43.06
-1 | 0.3533 | 0.00641 | -0.0944 | 55.117
-0.5 | 0.4125 | 0.00601 | -0.0954 | 68.6356
0 | 0.4715 | 0.0058 | -0.0963 | 81.2931
0.5 | 0.5312 | 0.00565 | -0.0971 | 94.0177
1 | 0.5903 | 0.00559 | -0.0978 | 105.5993
2 | 0.7075 | 0.00568 | -0.0989 | 124.5599
2.5 | 0.7658 | 0.0057 | -0.0993 | 134.3509
3 | 0.8238 | 0.00579 | -0.0998 | 142.2798
3.5 | 0.8814 | 0.00591 | -0.1001 | 149.1371
4 | 0.9395 | 0.00599 | -0.1006 | 156.8447
4.5 | 0.997 | 0.00612 | -0.101 | 162.9085
5 | 1.0536 | 0.00625 | -0.1012 | 168.576
5.5 | 1.11 | 0.00638 | -0.1014 | 173.9812
6 | 1.1655 | 0.00658 | -0.1015 | 177.1277
6.5 | 1.219 | 0.00685 | -0.1012 | 177.9562
7 | 1.2653 | 0.0075 | -0.0996 | 168.7067
7.5 | 1.3027 | 0.00891 | -0.0967 | 146.2065
8 | 1.3432 | 0.01044 | -0.0949 | 128.659
8.5 | 1.3838 | 0.01176 | -0.0929 | 117.6701
9 | 1.4216 | 0.01309 | -0.0906 | 108.602
9.5 | 1.4566 | 0.0144 | -0.0877 | 101.1528
10 | 1.4857 | 0.01568 | -0.0839 | 94.7513
10.5 | 1.5077 | 0.01718 | -0.0792 | 87.759
11 | 1.5285 | 0.019 | -0.0751 | 80.4474
11.5 | 1.5476 | 0.02137 | -0.072 | 72.4193
12 | 1.5666 | 0.02429 | -0.0701 | 64.4957
12.5 | 1.582 | 0.02789 | -0.0686 | 56.7228
13 | 1.5971 | 0.03161 | -0.0674 | 50.5252
13.5 | 1.6038 | 0.03618 | -0.066 | 44.3284
14 | 1.6122 | 0.04055 | -0.0647 | 39.7583
14.5 | 1.6178 | 0.04516 | -0.0633 | 35.8237
15 | 1.6207 | 0.05016 | -0.0621 | 32.3106
15.5 | 1.6183 | 0.05589 | -0.0611 | 28.9551
16 | 1.6203 | 0.06138 | -0.0605 | 26.3978
16.5 | 1.6234 | 0.06679 | -0.0601 | 24.306
17 | 1.6248 | 0.07255 | -0.0599 | 22.3956
17.5 | 1.6245 | 0.07859 | -0.0599 | 20.6706
18 | 1.6219 | 0.08503 | -0.0601 | 19.0744
18.5 | 1.6161 | 0.092 | -0.0607 | 17.5663
19 | 1.604 | 0.09998 | -0.0618 | 16.0432
19.5 | 1.5852 | 0.10913 | -0.0635 | 14.5258
20 | 1.579 | 0.11656 | -0.0652 | 13.5467

## 53. Re 2M Mach 0.25 (1)
BIGFOIL.COM POLAR EXPORT
ah93w145
AH 93-W-145 |  |  |  | Cl Max: | 1.568 | at alpha= | 11 | deg
JavaFoil+Calcfoil stall+Eppler ext transition |  |  |  | L/D Max: | 128.928 | at alpha= | 8 | deg
Re: | 2000000 |  |  | Cd Min: | 0.00834 | at alpha= | -1 | deg
Mach: | 0.25 |  |  | Cl=0 at alpha= | -4.2339 | deg
|  |  |  | @ Cl=0.1, Cd= | 0.0097248
|  |  |  | @ Cl=0.4, Cd= | 0.0083478
|  |  |  | @ Cl=0.6, Cd= | 0.0084538
alpha (deg) | Cl | Cd | Cm | Cl/Cd
-17 | -0.307 | 0.15683 | -0.036 | -1.955
-16.5 | -0.352 | 0.14821 | -0.036 | -2.377
-16 | -0.393 | 0.14053 | -0.036 | -2.799
-15.5 | -0.43 | 0.13147 | -0.037 | -3.273
-15 | -0.463 | 0.123 | -0.038 | -3.764
-14.5 | -0.491 | 0.11375 | -0.039 | -4.318
-14 | -0.515 | 0.10544 | -0.04 | -4.88
-13.5 | -0.532 | 0.09759 | -0.042 | -5.456
-13 | -0.545 | 0.09125 | -0.043 | -5.971
-12.5 | -0.552 | 0.08484 | -0.045 | -6.504
-12 | -0.553 | 0.07831 | -0.048 | -7.065
-11.5 | -0.549 | 0.07188 | -0.05 | -7.64
-11 | -0.54 | 0.06487 | -0.054 | -8.332
-10.5 | -0.529 | 0.05656 | -0.058 | -9.346
-10 | -0.525 | 0.04052 | -0.068 | -12.949
-9.5 | -0.548 | 0.01732 | -0.082 | -31.639
-9 | -0.521 | 0.01467 | -0.084 | -35.499
-8.5 | -0.481 | 0.01365 | -0.086 | -35.204
-8 | -0.435 | 0.01295 | -0.087 | -33.611
-7.5 | -0.386 | 0.01152 | -0.088 | -33.496
-7 | -0.331 | 0.01118 | -0.089 | -29.608
-6.5 | -0.274 | 0.01086 | -0.089 | -25.246
-6 | -0.216 | 0.01063 | -0.09 | -20.293
-5.5 | -0.156 | 0.01039 | -0.091 | -14.991
-5 | -0.095 | 0.01018 | -0.091 | -9.324
-4.5 | -0.033 | 0.01001 | -0.092 | -3.316
-4 | 0.029 | 0.00987 | -0.093 | 2.949
-3.5 | 0.092 | 0.00974 | -0.093 | 9.418
-3 | 0.155 | 0.00962 | -0.094 | 16.072
-2.5 | 0.218 | 0.00939 | -0.095 | 23.191
-2 | 0.281 | 0.00911 | -0.095 | 30.882
-1.5 | 0.344 | 0.00841 | -0.096 | 40.963
-1 | 0.407 | 0.00834 | -0.096 | 48.835
-0.5 | 0.47 | 0.00838 | -0.097 | 56.109
0 | 0.533 | 0.00841 | -0.098 | 63.418
0.5 | 0.596 | 0.00845 | -0.098 | 70.533
1 | 0.659 | 0.00851 | -0.099 | 77.402
1.5 | 0.722 | 0.00861 | -0.1 | 83.785
2 | 0.784 | 0.00867 | -0.1 | 90.455
2.5 | 0.847 | 0.00878 | -0.101 | 96.479
3 | 0.909 | 0.00896 | -0.101 | 101.556
3.5 | 0.972 | 0.00912 | -0.102 | 106.541
4 | 1.028 | 0.0093 | -0.103 | 110.498
4.5 | 1.089 | 0.00949 | -0.103 | 114.79
5 | 1.15 | 0.00971 | -0.104 | 118.444
5.5 | 1.21 | 0.0099 | -0.105 | 122.165
6 | 1.268 | 0.01022 | -0.105 | 124.061
6.5 | 1.324 | 0.01065 | -0.106 | 124.323
7 | 1.376 | 0.01098 | -0.106 | 125.324
7.5 | 1.426 | 0.0117 | -0.107 | 121.946
8 | 1.471 | 0.01141 | -0.107 | 128.928
8.5 | 1.501 | 0.01605 | -0.107 | 93.532
9 | 1.502 | 0.0217 | -0.105 | 69.251
9.5 | 1.526 | 0.02345 | -0.105 | 65.07
10 | 1.546 | 0.02506 | -0.105 | 61.681
10.5 | 1.56 | 0.02677 | -0.105 | 58.254
11 | 1.568 | 0.02864 | -0.105 | 54.727
11.5 | 1.568 | 0.03073 | -0.105 | 51.04
12 | 1.562 | 0.03297 | -0.105 | 47.365
12.5 | 1.538 | 0.03539 | -0.105 | 43.455
13 | 1.504 | 0.03808 | -0.105 | 39.5
13.5 | 1.46 | 0.04112 | -0.105 | 35.5
14 | 1.406 | 0.04442 | -0.105 | 31.651
14.5 | 1.342 | 0.04815 | -0.104 | 27.869
15 | 1.269 | 0.05245 | -0.104 | 24.192
15.5 | 1.188 | 0.05748 | -0.104 | 20.66
16 | 1.096 | 0.06486 | -0.103 | 16.9

## 54. Re 2M Mach 0.25 (2)
BIGFOIL.COM POLAR EXPORT
ah93w145
AH 93-W-145 |  |  |  | Cl Max: | 1.5751 | at alpha= | 14.5 | deg
XFOIL ncrit=9 |  |  |  | L/D Max: | 178.699 | at alpha= | 6.5 | deg
Re: | 2000000 |  |  | Cd Min: | 0.20784 | at alpha= | -18 | deg
Mach: | 0.25 |  |  | Cl=0 at alpha= | -3.9796 | deg
|  |  |  | @ Cl=0.1, Cd= | 0.0076913
|  |  |  | @ Cl=0.4, Cd= | 0.0063397
|  |  |  | @ Cl=0.6, Cd= | 0.0057061
alpha (deg) | Cl | Cd | Cm | Cl/Cd
-18 | -0.5136 | 0.20784 | 0.0055 | -2.4711
-17.5 | -0.4952 | 0.20169 | 0.0018 | -2.4553
-17 | -0.4816 | 0.19221 | -0.0028 | -2.5056
-16.5 | -0.4677 | 0.18428 | -0.0066 | -2.538
-16 | -0.453 | 0.17801 | -0.0096 | -2.5448
-15.5 | -0.4439 | 0.16874 | -0.0135 | -2.6307
-15 | -0.441 | 0.15799 | -0.0178 | -2.7913
-14.5 | -0.6805 | 0.09757 | -0.046 | -6.9745
-14 | -0.8091 | 0.07002 | -0.064 | -11.5553
-13.5 | -0.9145 | 0.0419 | -0.0861 | -21.8258
-13 | -0.9559 | 0.03041 | -0.0948 | -31.4337
-12.5 | -0.9393 | 0.02431 | -0.0993 | -38.6384
-12 | -0.9076 | 0.02152 | -0.0977 | -42.1747
-11.5 | -0.8659 | 0.01934 | -0.0963 | -44.7725
-11 | -0.8184 | 0.01752 | -0.095 | -46.7123
-10.5 | -0.7668 | 0.01612 | -0.094 | -47.5682
-10 | -0.7153 | 0.01447 | -0.093 | -49.4333
-9.5 | -0.6593 | 0.01348 | -0.0924 | -48.9095
-9 | -0.6014 | 0.01271 | -0.0919 | -47.3171
-8.5 | -0.5438 | 0.01181 | -0.0914 | -46.0457
-7.5 | -0.4252 | 0.01063 | -0.0911 | -40
-7 | -0.3658 | 0.01007 | -0.091 | -36.3257
-6.5 | -0.3056 | 0.00961 | -0.0911 | -31.8002
-6 | -0.2451 | 0.00924 | -0.0912 | -26.526
-5.5 | -0.1848 | 0.00894 | -0.0914 | -20.6711
-5 | -0.1238 | 0.0086 | -0.0918 | -14.3953
-4.5 | -0.063 | 0.00833 | -0.0922 | -7.563
-4 | -0.0025 | 0.00811 | -0.0926 | -0.30826
-3.5 | 0.0587 | 0.00784 | -0.0931 | 7.4872
-3 | 0.1198 | 0.00762 | -0.0937 | 15.7218
-2.5 | 0.1805 | 0.00742 | -0.0943 | 24.3261
-2 | 0.2416 | 0.0072 | -0.095 | 33.5556
-1.5 | 0.303 | 0.00694 | -0.0958 | 43.6599
-1 | 0.3641 | 0.00657 | -0.0967 | 55.4186
-0.5 | 0.4249 | 0.00618 | -0.0977 | 68.754
0 | 0.4867 | 0.00589 | -0.0988 | 82.6316
0.5 | 0.5483 | 0.00574 | -0.0996 | 95.5226
1 | 0.6093 | 0.0057 | -0.1002 | 106.8947
1.5 | 0.67 | 0.00574 | -0.1008 | 116.7247
2 | 0.7312 | 0.00576 | -0.1014 | 126.9444
2.5 | 0.7913 | 0.00582 | -0.1018 | 135.9622
3 | 0.8509 | 0.00597 | -0.1021 | 142.5293
3.5 | 0.9118 | 0.00602 | -0.1026 | 151.4618
4 | 0.9717 | 0.00615 | -0.1029 | 158
4.5 | 1.0319 | 0.00626 | -0.1033 | 164.8403
5 | 1.0906 | 0.00642 | -0.1033 | 169.8754
5.5 | 1.1495 | 0.00658 | -0.1034 | 174.696
6.5 | 1.2634 | 0.00707 | -0.1027 | 178.6987
7.5 | 1.3438 | 0.00958 | -0.0967 | 140.2714
8.5 | 1.4201 | 0.01274 | -0.0909 | 111.4678
9 | 1.4527 | 0.01428 | -0.0871 | 101.7297
9.5 | 1.475 | 0.01586 | -0.0816 | 93.0013
10 | 1.4941 | 0.01781 | -0.0765 | 83.8911
10.5 | 1.5106 | 0.02047 | -0.0725 | 73.7958
11 | 1.5282 | 0.02384 | -0.0704 | 64.1023
11.5 | 1.5437 | 0.02779 | -0.0688 | 55.5488
12 | 1.5538 | 0.03233 | -0.0672 | 48.0606
12.5 | 1.565 | 0.03671 | -0.0657 | 42.6314
13 | 1.5676 | 0.04181 | -0.0639 | 37.4934
13.5 | 1.5695 | 0.04698 | -0.0621 | 33.4078
14 | 1.5738 | 0.05214 | -0.0608 | 30.1841
14.5 | 1.5751 | 0.05777 | -0.0596 | 27.265
15 | 1.5718 | 0.06406 | -0.0587 | 24.5364
15.5 | 1.5719 | 0.07014 | -0.0581 | 22.4109
16 | 1.572 | 0.0764 | -0.0578 | 20.5759
16.5 | 1.5692 | 0.0831 | -0.0578 | 18.8833
17 | 1.5643 | 0.09027 | -0.0582 | 17.3291
17.5 | 1.5567 | 0.09786 | -0.0589 | 15.9074
18 | 1.5449 | 0.10622 | -0.0602 | 14.5443
18.5 | 1.5245 | 0.11599 | -0.0625 | 13.1434
19 | 1.5064 | 0.12577 | -0.0653 | 11.9774
19.5 | 1.4939 | 0.13503 | -0.0686 | 11.0635

## 55. Re 2M Mach 0.50 (1)
BIGFOIL.COM POLAR EXPORT
ah93w145
AH 93-W-145 |  |  |  | Cl Max: | 1.508 | at alpha= | 7.5 | deg
JavaFoil+Calcfoil stall+Eppler ext transition |  |  |  | L/D Max: | 138.954 | at alpha= | 6.5 | deg
Re: | 2000000 |  |  | Cd Min: | 0.00877 | at alpha= | -1 | deg
Mach: | 0.5 |  |  | Cl=0 at alpha= | -4.2319 | deg
|  |  |  | @ Cl=0.1, Cd= | 0.010183
|  |  |  | @ Cl=0.4, Cd= | 0.0088486
|  |  |  | @ Cl=0.6, Cd= | 0.008884
alpha (deg) | Cl | Cd | Cm | Cl/Cd
-20 | -0.876 | 0.17941 | -0.047 | -4.882
-19.5 | -0.848 | 0.17435 | -0.047 | -4.865
-19 | -0.821 | 0.16952 | -0.047 | -4.843
-18.5 | -0.794 | 0.1654 | -0.047 | -4.799
-18 | -0.767 | 0.161 | -0.047 | -4.762
-17.5 | -0.74 | 0.15586 | -0.048 | -4.747
-17 | -0.711 | 0.1503 | -0.047 | -4.729
-16.5 | -0.683 | 0.14304 | -0.046 | -4.774
-16 | -0.656 | 0.14027 | -0.046 | -4.673
-15.5 | -0.628 | 0.13596 | -0.047 | -4.62
-15 | -0.601 | 0.13212 | -0.047 | -4.547
-14.5 | -0.572 | 0.12732 | -0.045 | -4.493
-14 | -0.544 | 0.12133 | -0.045 | -4.485
-13.5 | -0.517 | 0.11844 | -0.045 | -4.362
-13 | -0.489 | 0.11256 | -0.045 | -4.346
-12.5 | -0.462 | 0.10959 | -0.047 | -4.215
-12 | -0.433 | 0.10356 | -0.043 | -4.181
-11.5 | -0.405 | 0.10042 | -0.044 | -4.036
-11 | -0.378 | 0.09737 | -0.044 | -3.878
-10.5 | -0.35 | 0.09424 | -0.044 | -3.713
-10 | -0.322 | 0.08047 | -0.042 | -3.998
-9.5 | -0.294 | 0.07034 | -0.045 | -4.184
-9 | -0.266 | 0.07057 | -0.044 | -3.773
-8.5 | -0.238 | 0.06467 | -0.043 | -3.685
-8 | -0.275 | 0.05796 | -0.048 | -4.753
-7.5 | -0.304 | 0.0494 | -0.06 | -6.16
-7 | -0.329 | 0.01518 | -0.096 | -21.695
-6.5 | -0.287 | 0.01335 | -0.099 | -21.506
-6 | -0.233 | 0.0115 | -0.101 | -20.295
-5.5 | -0.171 | 0.0111 | -0.101 | -15.38
-5 | -0.105 | 0.01076 | -0.102 | -9.737
-4.5 | -0.037 | 0.0105 | -0.103 | -3.506
-4 | 0.032 | 0.01029 | -0.104 | 3.149
-3.5 | 0.102 | 0.01018 | -0.104 | 10.046
-3 | 0.173 | 0.00998 | -0.105 | 17.291
-2.5 | 0.243 | 0.00982 | -0.106 | 24.764
-2 | 0.315 | 0.00965 | -0.106 | 32.608
-1.5 | 0.385 | 0.00887 | -0.107 | 43.432
-1 | 0.455 | 0.00877 | -0.108 | 51.946
-0.5 | 0.526 | 0.00878 | -0.109 | 59.904
0 | 0.596 | 0.00888 | -0.109 | 67.103
0.5 | 0.666 | 0.00895 | -0.11 | 74.445
1 | 0.737 | 0.00905 | -0.111 | 81.37
1.5 | 0.807 | 0.00918 | -0.111 | 87.916
2 | 0.877 | 0.00932 | -0.112 | 94.088
2.5 | 0.947 | 0.00952 | -0.113 | 99.405
3 | 1.017 | 0.00975 | -0.113 | 104.237
3.5 | 1.087 | 0.01002 | -0.114 | 108.411
4 | 1.146 | 0.01029 | -0.115 | 111.316
4.5 | 1.214 | 0.01059 | -0.116 | 114.598
5 | 1.281 | 0.01102 | -0.116 | 116.208
5.5 | 1.346 | 0.01154 | -0.117 | 116.617
6 | 1.406 | 0.01064 | -0.117 | 132.131
6.5 | 1.461 | 0.01051 | -0.118 | 138.954
7 | 1.506 | 0.01264 | -0.118 | 119.19
7.5 | 1.508 | 0.01803 | -0.116 | 83.642
8 | 1.492 | 0.02701 | -0.113 | 55.258
8.5 | 1.483 | 0.02984 | -0.113 | 49.709
9 | 1.431 | 0.03282 | -0.113 | 43.6
9.5 | 1.238 | 0.03661 | -0.113 | 33.807
10 | 0.909 | 0.04123 | -0.112 | 22.054
10.5 | 0.939 | 0.0424 | -0.113 | 22.146
11 | 0.841 | 0.08486 | -0.054 | 9.905
11.5 | 0.867 | 0.09776 | -0.054 | 8.871
12 | 0.894 | 0.10113 | -0.054 | 8.839
12.5 | 0.923 | 0.11117 | -0.061 | 8.304

## 56. Re 2M Mach 0.50 (2)
BIGFOIL.COM POLAR EXPORT
ah93w145
AH 93-W-145 |  |  |  | Cl Max: | 1.4968 | at alpha= | 7.5 | deg
XFOIL ncrit=9 |  |  |  | L/D Max: | 179.091 | at alpha= | 6 | deg
Re: | 2000000 |  |  | Cd Min: | 0.25787 | at alpha= | -20 | deg
Mach: | 0.5 |  |  | Cl=0 at alpha= | -3.9038 | deg
|  |  |  | @ Cl=0.1, Cd= | 0.0082457
|  |  |  | @ Cl=0.4, Cd= | 0.0072454
|  |  |  | @ Cl=0.6, Cd= | 0.0062948
alpha (deg) | Cl | Cd | Cm | Cl/Cd
-20 | -0.6141 | 0.25787 | 0.0257 | -2.3814
-19.5 | -0.5916 | 0.24863 | 0.0203 | -2.3794
-19 | -0.5697 | 0.23997 | 0.0152 | -2.374
-18.5 | -0.5484 | 0.23147 | 0.0105 | -2.3692
-18 | -0.5255 | 0.22468 | 0.0063 | -2.3389
-17.5 | -0.5028 | 0.21751 | 0.002 | -2.3116
-17 | -0.482 | 0.20843 | -0.003 | -2.3125
-16.5 | -0.4624 | 0.19978 | -0.0075 | -2.3145
-16 | -0.432 | 0.19018 | -0.0156 | -2.2715
-15.5 | -0.4153 | 0.18454 | -0.0173 | -2.2505
-15 | -0.3977 | 0.17612 | -0.0214 | -2.2581
-14.5 | -0.3816 | 0.16749 | -0.0255 | -2.2783
-14 | -0.3683 | 0.15812 | -0.0298 | -2.3292
-13.5 | -0.3575 | 0.14862 | -0.034 | -2.4055
-12.5 | -0.326 | 0.1341 | -0.041 | -2.431
-12 | -0.3177 | 0.1253 | -0.0449 | -2.5355
-11.5 | -0.317 | 0.11519 | -0.0493 | -2.752
-11 | -0.3276 | 0.10359 | -0.0548 | -3.1625
-10.5 | -0.3255 | 0.09494 | -0.0592 | -3.4285
-10 | -0.3297 | 0.08553 | -0.0645 | -3.8548
-9.5 | -0.3563 | 0.07315 | -0.0724 | -4.8708
-9 | -0.3944 | 0.05943 | -0.0831 | -6.6364
-8.5 | -0.4238 | 0.04335 | -0.1015 | -9.7762
-8 | -0.4652 | 0.03012 | -0.1117 | -15.4449
-7.5 | -0.4772 | 0.01973 | -0.1133 | -24.1865
-7 | -0.4352 | 0.01465 | -0.1113 | -29.7065
-6.5 | -0.3718 | 0.0122 | -0.109 | -30.4754
-6 | -0.3015 | 0.01091 | -0.1074 | -27.6352
-5.5 | -0.23 | 0.01007 | -0.1061 | -22.8401
-5 | -0.1577 | 0.0095 | -0.1053 | -16.6
-4.5 | -0.0854 | 0.00903 | -0.1048 | -9.4574
-4 | -0.0137 | 0.00868 | -0.1045 | -1.5783
-3.5 | 0.0575 | 0.0084 | -0.1045 | 6.8452
-3 | 0.1291 | 0.00814 | -0.1047 | 15.86
-2.5 | 0.2 | 0.00789 | -0.105 | 25.3485
-2 | 0.2702 | 0.0077 | -0.1054 | 35.0909
-1.5 | 0.3411 | 0.00747 | -0.1061 | 45.6627
-1 | 0.4119 | 0.0072 | -0.107 | 57.2083
-0.5 | 0.4823 | 0.00678 | -0.1081 | 71.1357
0 | 0.5529 | 0.00642 | -0.1092 | 86.1215
0.5 | 0.6244 | 0.00623 | -0.1102 | 100.2247
1 | 0.6954 | 0.00616 | -0.111 | 112.8896
1.5 | 0.7655 | 0.00624 | -0.1115 | 122.6763
2 | 0.8364 | 0.0063 | -0.112 | 132.7619
2.5 | 0.9069 | 0.00638 | -0.1123 | 142.1473
3 | 0.9771 | 0.00655 | -0.1124 | 149.1756
3.5 | 1.0476 | 0.00671 | -0.1125 | 156.1252
4 | 1.1188 | 0.00684 | -0.1125 | 163.5673
4.5 | 1.1894 | 0.00703 | -0.1122 | 169.1892
5.5 | 1.3304 | 0.00749 | -0.1109 | 177.6235
6 | 1.3987 | 0.00781 | -0.1095 | 179.0909
6.5 | 1.4629 | 0.00833 | -0.1071 | 175.6182
7 | 1.4884 | 0.01037 | -0.0992 | 143.5294
7.5 | 1.4968 | 0.01297 | -0.0896 | 115.4048
9 | 1.4901 | 0.02851 | -0.0747 | 52.2659
9.5 | 1.4773 | 0.03525 | -0.0714 | 41.9092
10 | 1.4634 | 0.04189 | -0.068 | 34.9344
11 | 1.4526 | 0.05448 | -0.0626 | 26.663
11.5 | 1.4528 | 0.06079 | -0.0605 | 23.8987
12 | 1.4546 | 0.06722 | -0.0588 | 21.6394
12.5 | 1.4506 | 0.07438 | -0.0574 | 19.5026

## 57. Re 3M Mach 0.00 (1)
BIGFOIL.COM POLAR EXPORT
ah93w145
AH 93-W-145 |  |  |  | Cl Max: | 1.618 | at alpha= | 12.5 | deg
JavaFoil+Calcfoil stall+Eppler ext transition |  |  |  | L/D Max: | 130.032 | at alpha= | 6 | deg
Re: | 3000000 |  |  | Cd Min: | 0.00797 | at alpha= | -0.5 | deg
Mach: | 0 |  |  | Cl=0 at alpha= | -4.2333 | deg
|  |  |  | @ Cl=0.1, Cd= | 0.0091502
|  |  |  | @ Cl=0.4, Cd= | 0.0080151
|  |  |  | @ Cl=0.6, Cd= | 0.0080225
alpha (deg) | Cl | Cd | Cm | Cl/Cd
-20 | -0.566 | 0.17346 | -0.037 | -3.264
-19.5 | -0.581 | 0.16564 | -0.038 | -3.505
-19 | -0.594 | 0.15737 | -0.038 | -3.777
-18.5 | -0.608 | 0.14977 | -0.039 | -4.056
-18 | -0.62 | 0.14153 | -0.04 | -4.378
-17.5 | -0.631 | 0.13432 | -0.04 | -4.696
-17 | -0.64 | 0.12674 | -0.041 | -5.052
-16.5 | -0.649 | 0.11938 | -0.042 | -5.434
-16 | -0.655 | 0.11227 | -0.043 | -5.835
-15.5 | -0.659 | 0.10576 | -0.044 | -6.235
-15 | -0.662 | 0.09863 | -0.046 | -6.711
-14.5 | -0.662 | 0.09202 | -0.047 | -7.191
-14 | -0.659 | 0.0861 | -0.049 | -7.657
-13.5 | -0.654 | 0.07994 | -0.051 | -8.183
-13 | -0.647 | 0.07295 | -0.053 | -8.867
-12.5 | -0.637 | 0.06545 | -0.056 | -9.738
-12 | -0.631 | 0.054 | -0.06 | -11.686
-11.5 | -0.644 | 0.03241 | -0.07 | -19.852
-11 | -0.653 | 0.01873 | -0.077 | -34.854
-10.5 | -0.634 | 0.01545 | -0.079 | -41.011
-10 | -0.603 | 0.01407 | -0.081 | -42.892
-9.5 | -0.567 | 0.01319 | -0.082 | -42.983
-9 | -0.527 | 0.01254 | -0.083 | -42.021
-8.5 | -0.482 | 0.01129 | -0.084 | -42.687
-8 | -0.431 | 0.01089 | -0.085 | -39.585
-7.5 | -0.378 | 0.01061 | -0.085 | -35.626
-7 | -0.323 | 0.01036 | -0.086 | -31.205
-6.5 | -0.267 | 0.01013 | -0.087 | -26.376
-6 | -0.21 | 0.00992 | -0.087 | -21.144
-5.5 | -0.151 | 0.00973 | -0.088 | -15.558
-5 | -0.092 | 0.00956 | -0.088 | -9.632
-4.5 | -0.032 | 0.00942 | -0.089 | -3.415
-4 | 0.028 | 0.00931 | -0.09 | 3.032
-3.5 | 0.089 | 0.00917 | -0.09 | 9.693
-3 | 0.15 | 0.00906 | -0.091 | 16.533
-2.5 | 0.211 | 0.00888 | -0.091 | 23.757
-2 | 0.272 | 0.00873 | -0.092 | 31.215
-1.5 | 0.333 | 0.00814 | -0.093 | 40.971
-1 | 0.394 | 0.00802 | -0.093 | 49.205
-0.5 | 0.455 | 0.00797 | -0.094 | 57.113
0 | 0.516 | 0.00801 | -0.095 | 64.411
0.5 | 0.577 | 0.00803 | -0.095 | 71.84
1 | 0.638 | 0.00801 | -0.096 | 79.616
1.5 | 0.699 | 0.00811 | -0.096 | 86.13
2 | 0.759 | 0.0082 | -0.097 | 92.557
2.5 | 0.82 | 0.00832 | -0.098 | 98.542
3 | 0.881 | 0.00843 | -0.098 | 104.497
3.5 | 0.941 | 0.00855 | -0.099 | 110.051
4 | 0.996 | 0.00868 | -0.099 | 114.688
4.5 | 1.055 | 0.00884 | -0.1 | 119.333
5 | 1.114 | 0.00907 | -0.101 | 122.915
5.5 | 1.173 | 0.00922 | -0.101 | 127.213
6 | 1.229 | 0.00945 | -0.102 | 130.032
6.5 | 1.284 | 0.0099 | -0.102 | 129.771
7 | 1.337 | 0.01031 | -0.103 | 129.662
7.5 | 1.387 | 0.01107 | -0.104 | 125.263
8 | 1.432 | 0.01177 | -0.104 | 121.676
8.5 | 1.472 | 0.01467 | -0.104 | 100.332
9 | 1.507 | 0.01661 | -0.104 | 90.725
9.5 | 1.531 | 0.01914 | -0.104 | 79.97
10 | 1.553 | 0.02057 | -0.103 | 75.495
10.5 | 1.574 | 0.02193 | -0.103 | 71.759
11 | 1.592 | 0.02335 | -0.103 | 68.175
11.5 | 1.607 | 0.02487 | -0.103 | 64.616
12 | 1.617 | 0.02649 | -0.103 | 61.041
12.5 | 1.618 | 0.02825 | -0.103 | 57.271
13 | 1.612 | 0.03011 | -0.103 | 53.547
13.5 | 1.601 | 0.0322 | -0.103 | 49.731
14 | 1.585 | 0.0344 | -0.103 | 46.083
14.5 | 1.564 | 0.03682 | -0.103 | 42.48
15 | 1.538 | 0.03934 | -0.103 | 39.1
15.5 | 1.508 | 0.04204 | -0.103 | 35.876
16 | 1.475 | 0.045 | -0.103 | 32.764
16.5 | 1.438 | 0.04816 | -0.103 | 29.848
17 | 1.397 | 0.05195 | -0.103 | 26.893
17.5 | 1.355 | 0.05572 | -0.103 | 24.322

## 58. Re 3M Mach 0.00 (2)
BIGFOIL.COM POLAR EXPORT
ah93w145
AH 93-W-145 |  |  |  | Cl Max: | 1.6981 | at alpha= | 18 | deg
XFOIL ncrit=9 |  |  |  | L/D Max: | 191.855 | at alpha= | 6 | deg
Re: | 3000000 |  |  | Cd Min: | 0.15937 | at alpha= | -19 | deg
Mach: | 0 |  |  | Cl=0 at alpha= | -4.0282 | deg
|  |  |  | @ Cl=0.1, Cd= | 0.0069858
|  |  |  | @ Cl=0.4, Cd= | 0.0058417
|  |  |  | @ Cl=0.6, Cd= | 0.0051337
alpha (deg) | Cl | Cd | Cm | Cl/Cd
-19 | -0.7195 | 0.15937 | -0.009 | -4.5147
-18.5 | -0.769 | 0.13975 | -0.0196 | -5.5027
-18 | -1.2463 | 0.04704 | -0.078 | -26.4945
-17.5 | -1.2868 | 0.03425 | -0.0879 | -37.5708
-17 | -1.2987 | 0.02824 | -0.0896 | -45.988
-16.5 | -1.3023 | 0.02491 | -0.0865 | -52.2802
-16 | -1.2957 | 0.02289 | -0.0814 | -56.6055
-15.5 | -1.2718 | 0.02126 | -0.078 | -59.8213
-14 | -1.1176 | 0.01709 | -0.0812 | -65.395
-13.5 | -1.0365 | 0.01596 | -0.0878 | -64.9436
-13 | -0.9925 | 0.01557 | -0.0862 | -63.7444
-12.5 | -0.9464 | 0.01441 | -0.0855 | -65.6766
-12 | -0.896 | 0.01364 | -0.0853 | -65.6891
-11.5 | -0.8439 | 0.013 | -0.0851 | -64.9154
-11 | -0.7907 | 0.01244 | -0.0851 | -63.5611
-10.5 | -0.7365 | 0.01194 | -0.0852 | -61.6834
-10 | -0.6826 | 0.01126 | -0.0852 | -60.6217
-9.5 | -0.6277 | 0.01075 | -0.0854 | -58.3907
-9 | -0.5717 | 0.01035 | -0.0857 | -55.2367
-8.5 | -0.5157 | 0.00988 | -0.0859 | -52.1964
-8 | -0.4592 | 0.00947 | -0.0863 | -48.49
-7.5 | -0.4022 | 0.00914 | -0.0866 | -44.0044
-7 | -0.345 | 0.00877 | -0.0871 | -39.3387
-6.5 | -0.2877 | 0.00847 | -0.0875 | -33.9669
-6 | -0.2298 | 0.00819 | -0.088 | -28.0586
-5.5 | -0.1717 | 0.00794 | -0.0885 | -21.6247
-5 | -0.1138 | 0.00773 | -0.089 | -14.7219
-4.5 | -0.0553 | 0.0075 | -0.0897 | -7.3733
-4 | 0.0033 | 0.00729 | -0.0903 | 0.45267
-3.5 | 0.0617 | 0.00711 | -0.0909 | 8.6779
-3 | 0.1203 | 0.00692 | -0.0916 | 17.3844
-2.5 | 0.1793 | 0.00672 | -0.0923 | 26.6815
-2 | 0.2381 | 0.00654 | -0.093 | 36.4067
-1.5 | 0.2967 | 0.00638 | -0.0938 | 46.5047
-1 | 0.3558 | 0.00611 | -0.0947 | 58.2324
-0.5 | 0.4151 | 0.00575 | -0.0957 | 72.1913
0 | 0.4742 | 0.00544 | -0.0967 | 87.1691
0.5 | 0.5331 | 0.00528 | -0.0976 | 100.9659
1 | 0.5926 | 0.00514 | -0.0985 | 115.2918
1.5 | 0.6516 | 0.00509 | -0.0992 | 128.0157
2 | 0.7101 | 0.00511 | -0.0999 | 138.9628
2.5 | 0.7687 | 0.00514 | -0.1006 | 149.5525
3 | 0.827 | 0.00517 | -0.1011 | 159.9613
3.5 | 0.8847 | 0.00528 | -0.1017 | 167.5568
4 | 0.9426 | 0.00538 | -0.1022 | 175.2045
4.5 | 0.9999 | 0.0055 | -0.1027 | 181.8
5 | 1.0567 | 0.00567 | -0.1031 | 186.3668
5.5 | 1.1131 | 0.00587 | -0.1035 | 189.6252
6 | 1.1684 | 0.00609 | -0.1037 | 191.8555
6.5 | 1.2186 | 0.00675 | -0.103 | 180.5333
7 | 1.2588 | 0.00819 | -0.1008 | 153.6996
7.5 | 1.3 | 0.00935 | -0.0987 | 139.0374
8 | 1.3383 | 0.0103 | -0.0959 | 129.932
8.5 | 1.3816 | 0.01133 | -0.0944 | 121.9417
9 | 1.4233 | 0.01242 | -0.0927 | 114.5974
9.5 | 1.4639 | 0.01343 | -0.0908 | 109.0022
10 | 1.5006 | 0.01453 | -0.0883 | 103.276
10.5 | 1.5311 | 0.01561 | -0.0847 | 98.0846
11 | 1.5569 | 0.01685 | -0.0806 | 92.3976
11.5 | 1.5814 | 0.01836 | -0.077 | 86.1329
12 | 1.6045 | 0.02025 | -0.074 | 79.2346
12.5 | 1.6233 | 0.02291 | -0.0717 | 70.8555
13 | 1.6445 | 0.02573 | -0.0703 | 63.9137
13.5 | 1.6605 | 0.02922 | -0.069 | 56.8275
14 | 1.6702 | 0.03338 | -0.0676 | 50.0359
14.5 | 1.6818 | 0.03733 | -0.0664 | 45.0522
15 | 1.6895 | 0.04167 | -0.0652 | 40.5448
15.5 | 1.6931 | 0.04642 | -0.0639 | 36.4735
16 | 1.6959 | 0.05141 | -0.0629 | 32.9877
16.5 | 1.694 | 0.05707 | -0.062 | 29.6828
17 | 1.6938 | 0.0627 | -0.0614 | 27.0144
17.5 | 1.6966 | 0.06806 | -0.0611 | 24.928
18 | 1.6981 | 0.07368 | -0.061 | 23.047
18.5 | 1.6977 | 0.07958 | -0.061 | 21.3332
19 | 1.6956 | 0.0858 | -0.0613 | 19.7622
19.5 | 1.6922 | 0.09228 | -0.0618 | 18.3377
20 | 1.6869 | 0.09907 | -0.0627 | 17.0274

## 59. Re 3M Mach 0.10 (1)
BIGFOIL.COM POLAR EXPORT
ah93w145
AH 93-W-145 |  |  |  | Cl Max: | 1.613 | at alpha= | 12 | deg
JavaFoil+Calcfoil stall+Eppler ext transition |  |  |  | L/D Max: | 130.07 | at alpha= | 6 | deg
Re: | 3000000 |  |  | Cd Min: | 0.00799 | at alpha= | -0.5 | deg
Mach: | 0.1 |  |  | Cl=0 at alpha= | -4.2333 | deg
|  |  |  | @ Cl=0.1, Cd= | 0.0091687
|  |  |  | @ Cl=0.4, Cd= | 0.0080274
|  |  |  | @ Cl=0.6, Cd= | 0.0080434
alpha (deg) | Cl | Cd | Cm | Cl/Cd
-19.5 | -0.533 | 0.16997 | -0.037 | -3.137
-19 | -0.55 | 0.16177 | -0.037 | -3.398
-18.5 | -0.566 | 0.15366 | -0.038 | -3.682
-18 | -0.581 | 0.14518 | -0.039 | -4.002
-17.5 | -0.595 | 0.13729 | -0.04 | -4.335
-17 | -0.608 | 0.12958 | -0.041 | -4.691
-16.5 | -0.619 | 0.12242 | -0.041 | -5.058
-16 | -0.629 | 0.11519 | -0.042 | -5.457
-15.5 | -0.636 | 0.10801 | -0.044 | -5.889
-15 | -0.641 | 0.10122 | -0.045 | -6.333
-14.5 | -0.644 | 0.09424 | -0.046 | -6.832
-14 | -0.644 | 0.08855 | -0.048 | -7.268
-13.5 | -0.641 | 0.0822 | -0.05 | -7.795
-13 | -0.635 | 0.07541 | -0.052 | -8.425
-12.5 | -0.627 | 0.06819 | -0.054 | -9.199
-12 | -0.618 | 0.05938 | -0.058 | -10.415
-11.5 | -0.622 | 0.0417 | -0.066 | -14.908
-11 | -0.64 | 0.02168 | -0.075 | -29.496
-10.5 | -0.629 | 0.01611 | -0.079 | -39.051
-10 | -0.601 | 0.01437 | -0.081 | -41.869
-9.5 | -0.566 | 0.01338 | -0.082 | -42.333
-9 | -0.527 | 0.01267 | -0.083 | -41.599
-8.5 | -0.483 | 0.01125 | -0.085 | -42.973
-8 | -0.432 | 0.01093 | -0.085 | -39.542
-7.5 | -0.379 | 0.01065 | -0.086 | -35.63
-7 | -0.325 | 0.01039 | -0.086 | -31.24
-6.5 | -0.268 | 0.01016 | -0.087 | -26.411
-6 | -0.211 | 0.00994 | -0.088 | -21.193
-5.5 | -0.152 | 0.00975 | -0.088 | -15.597
-5 | -0.093 | 0.00958 | -0.089 | -9.66
-4.5 | -0.032 | 0.00944 | -0.089 | -3.425
-4 | 0.028 | 0.00932 | -0.09 | 3.042
-3.5 | 0.089 | 0.00919 | -0.091 | 9.726
-3 | 0.151 | 0.00907 | -0.091 | 16.592
-2.5 | 0.212 | 0.00889 | -0.092 | 23.837
-2 | 0.274 | 0.00875 | -0.093 | 31.31
-1.5 | 0.335 | 0.00816 | -0.093 | 41.084
-1 | 0.396 | 0.00803 | -0.094 | 49.363
-0.5 | 0.458 | 0.00799 | -0.094 | 57.294
0 | 0.519 | 0.00803 | -0.095 | 64.609
0.5 | 0.58 | 0.00805 | -0.096 | 72.05
1 | 0.641 | 0.00803 | -0.096 | 79.839
1.5 | 0.702 | 0.00813 | -0.097 | 86.359
2 | 0.763 | 0.00823 | -0.098 | 92.763
2.5 | 0.824 | 0.00834 | -0.098 | 98.771
3 | 0.885 | 0.00845 | -0.099 | 104.683
3.5 | 0.946 | 0.00858 | -0.099 | 110.257
4 | 1.001 | 0.00871 | -0.1 | 114.866
4.5 | 1.06 | 0.00888 | -0.101 | 119.444
5 | 1.12 | 0.00911 | -0.101 | 122.987
5.5 | 1.178 | 0.00926 | -0.102 | 127.254
6 | 1.235 | 0.0095 | -0.102 | 130.07
6.5 | 1.29 | 0.00996 | -0.103 | 129.53
7 | 1.343 | 0.01038 | -0.104 | 129.324
7.5 | 1.393 | 0.01125 | -0.104 | 123.796
8 | 1.437 | 0.01199 | -0.104 | 119.896
8.5 | 1.477 | 0.0149 | -0.105 | 99.104
9 | 1.504 | 0.01835 | -0.104 | 81.948
9.5 | 1.532 | 0.01944 | -0.104 | 78.813
10 | 1.554 | 0.02094 | -0.104 | 74.21
10.5 | 1.573 | 0.02236 | -0.104 | 70.378
11 | 1.591 | 0.0238 | -0.104 | 66.852
11.5 | 1.604 | 0.02536 | -0.104 | 63.237
12 | 1.613 | 0.02704 | -0.104 | 59.64
12.5 | 1.61 | 0.02881 | -0.104 | 55.897
13 | 1.602 | 0.03081 | -0.104 | 51.977
13.5 | 1.587 | 0.03295 | -0.104 | 48.174
14 | 1.567 | 0.03523 | -0.104 | 44.484
14.5 | 1.541 | 0.03775 | -0.104 | 40.83
15 | 1.511 | 0.0404 | -0.104 | 37.396
15.5 | 1.476 | 0.04323 | -0.104 | 34.135
16 | 1.436 | 0.04645 | -0.104 | 30.923
16.5 | 1.394 | 0.05009 | -0.104 | 27.823
17 | 1.348 | 0.05382 | -0.103 | 25.051

## 60. Re 3M Mach 0.10 (2)
BIGFOIL.COM POLAR EXPORT
ah93w145
AH 93-W-145 |  |  |  | Cl Max: | 1.6869 | at alpha= | 18 | deg
XFOIL ncrit=9 |  |  |  | L/D Max: | 192.173 | at alpha= | 6 | deg
Re: | 3000000 |  |  | Cd Min: | 0.22933 | at alpha= | -20 | deg
Mach: | 0.1 |  |  | Cl=0 at alpha= | -4.0246 | deg
|  |  |  | @ Cl=0.1, Cd= | 0.0070004
|  |  |  | @ Cl=0.4, Cd= | 0.0058757
|  |  |  | @ Cl=0.6, Cd= | 0.0051467
alpha (deg) | Cl | Cd | Cm | Cl/Cd
-20 | -0.5801 | 0.22933 | 0.0205 | -2.5295
-19.5 | -0.5645 | 0.22237 | 0.0164 | -2.5386
-18.5 | -0.7026 | 0.15543 | -0.012 | -4.5204
-18 | -0.7539 | 0.13568 | -0.0226 | -5.5565
-17.5 | -1.1808 | 0.05358 | -0.0739 | -22.0381
-17 | -1.2417 | 0.03594 | -0.0888 | -34.5492
-16.5 | -1.2607 | 0.02883 | -0.0916 | -43.7288
-16 | -1.271 | 0.0252 | -0.0878 | -50.4365
-15.5 | -1.265 | 0.02299 | -0.0826 | -55.0239
-15 | -1.2415 | 0.02124 | -0.0789 | -58.451
-14 | -1.1252 | 0.01796 | -0.0835 | -62.6503
-13.5 | -1.0464 | 0.01667 | -0.0895 | -62.7714
-13 | -1.0013 | 0.01607 | -0.0881 | -62.3086
-12.5 | -0.9528 | 0.01517 | -0.0874 | -62.8082
-12 | -0.9039 | 0.01404 | -0.0869 | -64.3803
-11.5 | -0.8516 | 0.01331 | -0.0866 | -63.982
-11 | -0.798 | 0.01268 | -0.0864 | -62.9338
-10.5 | -0.7433 | 0.01212 | -0.0864 | -61.3284
-10 | -0.6885 | 0.0115 | -0.0863 | -59.8696
-9.5 | -0.6333 | 0.01089 | -0.0864 | -58.1543
-9 | -0.5769 | 0.01045 | -0.0866 | -55.2057
-8.5 | -0.5202 | 0.01001 | -0.0868 | -51.968
-8 | -0.4633 | 0.00954 | -0.087 | -48.5639
-7.5 | -0.4057 | 0.00923 | -0.0873 | -43.9545
-7 | -0.3481 | 0.00882 | -0.0877 | -39.4671
-6 | -0.2318 | 0.00824 | -0.0886 | -28.1311
-5.5 | -0.1734 | 0.00797 | -0.0891 | -21.7566
-5 | -0.115 | 0.00775 | -0.0896 | -14.8387
-4.5 | -0.056 | 0.00751 | -0.0902 | -7.4567
-4 | 0.0029 | 0.00731 | -0.0908 | 0.39672
-3.5 | 0.0617 | 0.00713 | -0.0913 | 8.6536
-3 | 0.1208 | 0.00693 | -0.092 | 17.4315
-2.5 | 0.1801 | 0.00673 | -0.0927 | 26.7608
-2 | 0.2393 | 0.00656 | -0.0935 | 36.4787
-1.5 | 0.2983 | 0.0064 | -0.0942 | 46.6094
-1 | 0.3579 | 0.00613 | -0.0951 | 58.385
-0.5 | 0.4175 | 0.00577 | -0.0961 | 72.357
0 | 0.4769 | 0.00546 | -0.0972 | 87.3443
0.5 | 0.5363 | 0.00529 | -0.0981 | 101.38
1 | 0.5961 | 0.00515 | -0.0989 | 115.7476
1.5 | 0.6555 | 0.0051 | -0.0997 | 128.5294
2 | 0.7144 | 0.00514 | -0.1004 | 138.9883
2.5 | 0.7734 | 0.00515 | -0.101 | 150.1748
3 | 0.8321 | 0.00519 | -0.1016 | 160.3276
3.5 | 0.8903 | 0.0053 | -0.1021 | 167.9811
4 | 0.9485 | 0.0054 | -0.1027 | 175.6481
4.5 | 1.0064 | 0.00552 | -0.1032 | 182.3188
5 | 1.0635 | 0.00569 | -0.1035 | 186.9069
5.5 | 1.1204 | 0.00589 | -0.1039 | 190.2207
6 | 1.1761 | 0.00612 | -0.104 | 192.1732
6.5 | 1.2265 | 0.00681 | -0.1033 | 180.1028
7 | 1.2666 | 0.00828 | -0.101 | 152.971
7.5 | 1.3075 | 0.00947 | -0.0987 | 138.0676
8 | 1.3459 | 0.0104 | -0.0958 | 129.4135
8.5 | 1.3891 | 0.01148 | -0.0942 | 121.0017
9 | 1.4304 | 0.01259 | -0.0923 | 113.614
9.5 | 1.4704 | 0.01364 | -0.0902 | 107.8006
10 | 1.5061 | 0.01477 | -0.0874 | 101.9702
10.5 | 1.5329 | 0.01595 | -0.083 | 96.1066
11 | 1.5582 | 0.01732 | -0.079 | 89.9654
11.5 | 1.5815 | 0.01903 | -0.0754 | 83.1056
12 | 1.6045 | 0.02117 | -0.0728 | 75.7912
12.5 | 1.6236 | 0.02407 | -0.0709 | 67.4533
13 | 1.6434 | 0.02721 | -0.0696 | 60.3969
13.5 | 1.6569 | 0.03104 | -0.0682 | 53.3795
14 | 1.6664 | 0.03529 | -0.0668 | 47.2202
14.5 | 1.6759 | 0.03949 | -0.0655 | 42.4386
15 | 1.6816 | 0.04405 | -0.0641 | 38.1748
15.5 | 1.6843 | 0.04904 | -0.0629 | 34.3454
16 | 1.6854 | 0.05433 | -0.0619 | 31.0215
16.5 | 1.6819 | 0.06031 | -0.0611 | 27.8876
17 | 1.685 | 0.06565 | -0.0606 | 25.6664
17.5 | 1.6868 | 0.07127 | -0.0604 | 23.6677
18 | 1.6869 | 0.07716 | -0.0603 | 21.8624
18.5 | 1.6853 | 0.08335 | -0.0605 | 20.2196
19 | 1.6821 | 0.08987 | -0.0609 | 18.717
19.5 | 1.6769 | 0.09668 | -0.0616 | 17.3448
20 | 1.6702 | 0.10384 | -0.0627 | 16.0844

## 61. Re 3M Mach 0.25 (1)
BIGFOIL.COM POLAR EXPORT
ah93w145
AH 93-W-145 |  |  |  | Cl Max: | 1.576 | at alpha= | 11 | deg
JavaFoil+Calcfoil stall+Eppler ext transition |  |  |  | L/D Max: | 129.925 | at alpha= | 6 | deg
Re: | 3000000 |  |  | Cd Min: | 0.00811 | at alpha= | -0.5 | deg
Mach: | 0.25 |  |  | Cl=0 at alpha= | -4.2339 | deg
|  |  |  | @ Cl=0.1, Cd= | 0.0092548
|  |  |  | @ Cl=0.4, Cd= | 0.0081356
|  |  |  | @ Cl=0.6, Cd= | 0.0081425
alpha (deg) | Cl | Cd | Cm | Cl/Cd
-15 | -0.464 | 0.11818 | -0.039 | -3.924
-14.5 | -0.492 | 0.10933 | -0.041 | -4.502
-14 | -0.516 | 0.10232 | -0.042 | -5.039
-13.5 | -0.534 | 0.09454 | -0.044 | -5.649
-13 | -0.547 | 0.08713 | -0.046 | -6.279
-12.5 | -0.555 | 0.08046 | -0.048 | -6.894
-12 | -0.557 | 0.07371 | -0.051 | -7.554
-11.5 | -0.554 | 0.06652 | -0.054 | -8.33
-11 | -0.548 | 0.05782 | -0.059 | -9.48
-10.5 | -0.549 | 0.04195 | -0.067 | -13.085
-10 | -0.575 | 0.01865 | -0.08 | -30.81
-9.5 | -0.557 | 0.0148 | -0.083 | -37.643
-9 | -0.524 | 0.01348 | -0.085 | -38.879
-8.5 | -0.483 | 0.0127 | -0.086 | -38.068
-8 | -0.438 | 0.01123 | -0.088 | -39.028
-7.5 | -0.386 | 0.01089 | -0.088 | -35.439
-7 | -0.331 | 0.01058 | -0.089 | -31.279
-6.5 | -0.274 | 0.0103 | -0.089 | -26.624
-6 | -0.216 | 0.01007 | -0.09 | -21.411
-5.5 | -0.156 | 0.00986 | -0.091 | -15.799
-5 | -0.095 | 0.00968 | -0.091 | -9.808
-4.5 | -0.033 | 0.00953 | -0.092 | -3.482
-4 | 0.029 | 0.0094 | -0.093 | 3.099
-3.5 | 0.092 | 0.00927 | -0.093 | 9.901
-3 | 0.155 | 0.00915 | -0.094 | 16.909
-2.5 | 0.218 | 0.00897 | -0.095 | 24.258
-2 | 0.281 | 0.00883 | -0.095 | 31.873
-1.5 | 0.344 | 0.00826 | -0.096 | 41.704
-1 | 0.407 | 0.00812 | -0.096 | 50.195
-0.5 | 0.47 | 0.00811 | -0.097 | 57.953
0 | 0.533 | 0.00812 | -0.098 | 65.673
0.5 | 0.596 | 0.00814 | -0.098 | 73.188
1 | 0.659 | 0.00818 | -0.099 | 80.584
1.5 | 0.722 | 0.00827 | -0.1 | 87.272
2 | 0.784 | 0.00835 | -0.1 | 93.928
2.5 | 0.847 | 0.00846 | -0.101 | 100.134
3 | 0.909 | 0.0086 | -0.101 | 105.805
3.5 | 0.972 | 0.00873 | -0.102 | 111.292
4 | 1.028 | 0.00888 | -0.103 | 115.729
4.5 | 1.089 | 0.00908 | -0.103 | 119.936
5 | 1.15 | 0.00933 | -0.104 | 123.299
5.5 | 1.21 | 0.0095 | -0.105 | 127.41
6 | 1.268 | 0.00976 | -0.105 | 129.925
6.5 | 1.324 | 0.01033 | -0.106 | 128.164
7 | 1.376 | 0.01089 | -0.106 | 126.423
7.5 | 1.425 | 0.01121 | -0.107 | 127.101
8 | 1.465 | 0.01442 | -0.107 | 101.565
8.5 | 1.5 | 0.01648 | -0.107 | 91.021
9 | 1.515 | 0.0199 | -0.106 | 76.15
9.5 | 1.536 | 0.02157 | -0.106 | 71.231
10 | 1.555 | 0.02307 | -0.106 | 67.393
10.5 | 1.568 | 0.02466 | -0.106 | 63.586
11 | 1.576 | 0.02639 | -0.106 | 59.719
11.5 | 1.576 | 0.02828 | -0.106 | 55.747
12 | 1.569 | 0.03034 | -0.106 | 51.729
12.5 | 1.545 | 0.03258 | -0.106 | 47.435
13 | 1.511 | 0.03505 | -0.106 | 43.109
13.5 | 1.467 | 0.03785 | -0.105 | 38.748
14 | 1.412 | 0.04091 | -0.105 | 34.527
14.5 | 1.349 | 0.04431 | -0.105 | 30.432
15 | 1.276 | 0.04827 | -0.105 | 26.424
15.5 | 1.194 | 0.05262 | -0.105 | 22.696
16 | 1.106 | 0.05806 | -0.104 | 19.048

## 62. Re 3M Mach 0.25 (2)
BIGFOIL.COM POLAR EXPORT
ah93w145
AH 93-W-145 |  |  |  | Cl Max: | 1.6373 | at alpha= | 15 | deg
XFOIL ncrit=9 |  |  |  | L/D Max: | 193.492 | at alpha= | 6 | deg
Re: | 3000000 |  |  | Cd Min: | 0.2187 | at alpha= | -19 | deg
Mach: | 0.25 |  |  | Cl=0 at alpha= | -4.0074 | deg
|  |  |  | @ Cl=0.1, Cd= | 0.0070967
|  |  |  | @ Cl=0.4, Cd= | 0.0060542
|  |  |  | @ Cl=0.6, Cd= | 0.0052532
alpha (deg) | Cl | Cd | Cm | Cl/Cd
-19 | -0.5517 | 0.2187 | 0.0127 | -2.5226
-18.5 | -0.5392 | 0.20941 | 0.0082 | -2.5749
-18 | -0.5218 | 0.20293 | 0.0043 | -2.5713
-17.5 | -0.5076 | 0.19498 | 0.0002 | -2.6033
-17 | -0.4928 | 0.18759 | -0.0036 | -2.627
-16.5 | -0.4802 | 0.17965 | -0.0075 | -2.673
-16 | -0.6309 | 0.13129 | -0.0283 | -4.8054
-15.5 | -0.6874 | 0.11229 | -0.0387 | -6.1216
-15 | -0.7784 | 0.0895 | -0.0529 | -8.6972
-14.5 | -1.0309 | 0.04021 | -0.0915 | -25.6379
-14 | -1.0698 | 0.03039 | -0.0973 | -35.2024
-13.5 | -1.0481 | 0.02498 | -0.1019 | -41.9576
-13 | -1.022 | 0.02204 | -0.1 | -46.3702
-12.5 | -0.9827 | 0.0198 | -0.0983 | -49.6313
-12 | -0.9367 | 0.01795 | -0.0968 | -52.1838
-11.5 | -0.8859 | 0.01647 | -0.0956 | -53.7887
-10 | -0.7227 | 0.01273 | -0.0929 | -56.7714
-9.5 | -0.664 | 0.01202 | -0.0924 | -55.2413
-9 | -0.606 | 0.01117 | -0.0919 | -54.2525
-8.5 | -0.5461 | 0.01059 | -0.0916 | -51.5675
-8 | -0.4861 | 0.01013 | -0.0915 | -47.9862
-7.5 | -0.4259 | 0.00955 | -0.0914 | -44.5969
-7 | -0.3653 | 0.00918 | -0.0914 | -39.793
-6.5 | -0.3046 | 0.00877 | -0.0916 | -34.732
-6 | -0.2436 | 0.00842 | -0.0918 | -28.9311
-5.5 | -0.1827 | 0.00813 | -0.0921 | -22.4723
-5 | -0.1215 | 0.00786 | -0.0925 | -15.458
-4.5 | -0.0602 | 0.00762 | -0.0929 | -7.9003
-4 | 0.0009 | 0.00741 | -0.0934 | 0.12146
-3.5 | 0.0621 | 0.00722 | -0.0939 | 8.6011
-3 | 0.1236 | 0.00702 | -0.0946 | 17.6068
-2.5 | 0.185 | 0.00683 | -0.0952 | 27.0864
-2 | 0.246 | 0.00666 | -0.0959 | 36.9369
-1.5 | 0.3076 | 0.00647 | -0.0967 | 47.5425
-1 | 0.3691 | 0.00622 | -0.0976 | 59.3408
-0.5 | 0.4306 | 0.00589 | -0.0986 | 73.107
0 | 0.4919 | 0.00558 | -0.0996 | 88.1541
0.5 | 0.554 | 0.00535 | -0.1006 | 103.5514
1 | 0.6158 | 0.00522 | -0.1015 | 117.9693
1.5 | 0.6771 | 0.0052 | -0.1023 | 130.2115
2 | 0.7384 | 0.00522 | -0.1029 | 141.4559
2.5 | 0.7998 | 0.00523 | -0.1036 | 152.9254
3 | 0.8604 | 0.00531 | -0.1041 | 162.0339
3.5 | 0.9212 | 0.00539 | -0.1047 | 170.9091
4 | 0.9813 | 0.00554 | -0.1051 | 177.13
4.5 | 1.042 | 0.00563 | -0.1055 | 185.0799
5 | 1.1019 | 0.00581 | -0.1059 | 189.6558
5.5 | 1.161 | 0.00602 | -0.106 | 192.8571
6 | 1.219 | 0.0063 | -0.106 | 193.4921
6.5 | 1.2704 | 0.0071 | -0.1048 | 178.9296
7 | 1.3091 | 0.00875 | -0.1017 | 149.6114
7.5 | 1.3494 | 0.01004 | -0.0988 | 134.4024
8 | 1.3865 | 0.01108 | -0.095 | 125.1354
8.5 | 1.428 | 0.01233 | -0.0925 | 115.8151
9 | 1.4656 | 0.01364 | -0.0893 | 107.4487
9.5 | 1.4959 | 0.01492 | -0.0849 | 100.2614
10 | 1.5195 | 0.01646 | -0.0798 | 92.3147
10.5 | 1.542 | 0.01839 | -0.0755 | 83.8499
11 | 1.5634 | 0.02095 | -0.0725 | 74.6253
11.5 | 1.5848 | 0.02412 | -0.0707 | 65.7048
12 | 1.6009 | 0.02803 | -0.0691 | 57.1138
12.5 | 1.6161 | 0.03206 | -0.0676 | 50.4086
13 | 1.6239 | 0.03671 | -0.0659 | 44.2359
13.5 | 1.6271 | 0.04172 | -0.064 | 39.0005
14 | 1.6319 | 0.04661 | -0.0624 | 35.0118
14.5 | 1.636 | 0.05178 | -0.061 | 31.5952
15 | 1.6373 | 0.05737 | -0.0598 | 28.5393
15.5 | 1.6347 | 0.06357 | -0.0589 | 25.715
16 | 1.6321 | 0.06988 | -0.0582 | 23.3558
16.5 | 1.633 | 0.07598 | -0.0578 | 21.4925
17 | 1.6308 | 0.08249 | -0.0577 | 19.7697
17.5 | 1.6272 | 0.08939 | -0.0579 | 18.2034
18 | 1.62 | 0.0968 | -0.0585 | 16.7355
18.5 | 1.6111 | 0.10466 | -0.0596 | 15.3937
19 | 1.6005 | 0.11287 | -0.0612 | 14.18
19.5 | 1.5867 | 0.12169 | -0.0635 | 13.0389
20 | 1.5685 | 0.13149 | -0.0667 | 11.9287

## 63. Re 3M Mach 0.50 (1)
BIGFOIL.COM POLAR EXPORT
ah93w145
AH 93-W-145 |  |  |  | Cl Max: | 1.503 | at alpha= | 7.5 | deg
JavaFoil+Calcfoil stall+Eppler ext transition |  |  |  | L/D Max: | 140.389 | at alpha= | 6.5 | deg
Re: | 3000000 |  |  | Cd Min: | 0.00846 | at alpha= | -0.5 | deg
Mach: | 0.5 |  |  | Cl=0 at alpha= | -4.2319 | deg
|  |  |  | @ Cl=0.1, Cd= | 0.0096631
|  |  |  | @ Cl=0.4, Cd= | 0.00898
|  |  |  | @ Cl=0.6, Cd= | 0.0085329
alpha (deg) | Cl | Cd | Cm | Cl/Cd
-20 | -0.877 | 0.17086 | -0.048 | -5.131
-19.5 | -0.849 | 0.16508 | -0.047 | -5.142
-19 | -0.822 | 0.16254 | -0.047 | -5.054
-18.5 | -0.794 | 0.15566 | -0.047 | -5.102
-18 | -0.767 | 0.15195 | -0.048 | -5.047
-17.5 | -0.741 | 0.14725 | -0.049 | -5.03
-17 | -0.711 | 0.1403 | -0.047 | -5.071
-16.5 | -0.683 | 0.13723 | -0.047 | -4.98
-16 | -0.656 | 0.13071 | -0.047 | -5.016
-15.5 | -0.628 | 0.12854 | -0.047 | -4.888
-15 | -0.601 | 0.1226 | -0.047 | -4.902
-14.5 | -0.573 | 0.11969 | -0.046 | -4.785
-14 | -0.545 | 0.11713 | -0.045 | -4.649
-13.5 | -0.517 | 0.11128 | -0.046 | -4.646
-13 | -0.49 | 0.10648 | -0.046 | -4.597
-12.5 | -0.462 | 0.10649 | -0.047 | -4.34
-12 | -0.433 | 0.0986 | -0.044 | -4.394
-11.5 | -0.406 | 0.09556 | -0.044 | -4.244
-11 | -0.378 | 0.09259 | -0.045 | -4.081
-10.5 | -0.35 | 0.09021 | -0.045 | -3.88
-10 | -0.322 | 0.07707 | -0.044 | -4.179
-9.5 | -0.295 | 0.06743 | -0.048 | -4.374
-9 | -0.267 | 0.0678 | -0.046 | -3.932
-8.5 | -0.239 | 0.06244 | -0.046 | -3.824
-8 | -0.277 | 0.05516 | -0.053 | -5.019
-7.5 | -0.31 | 0.04338 | -0.068 | -7.14
-7 | -0.333 | 0.01365 | -0.097 | -24.394
-6.5 | -0.289 | 0.01246 | -0.099 | -23.174
-6 | -0.233 | 0.01086 | -0.101 | -21.502
-5.5 | -0.171 | 0.01052 | -0.101 | -16.228
-5 | -0.105 | 0.01022 | -0.102 | -10.253
-4.5 | -0.037 | 0.00997 | -0.103 | -3.692
-4 | 0.032 | 0.00977 | -0.104 | 3.316
-3.5 | 0.102 | 0.00966 | -0.104 | 10.583
-3 | 0.173 | 0.00947 | -0.105 | 18.222
-2.5 | 0.243 | 0.00932 | -0.106 | 26.095
-2 | 0.315 | 0.00922 | -0.106 | 34.14
-1.5 | 0.385 | 0.0091 | -0.107 | 42.325
-1 | 0.455 | 0.00854 | -0.108 | 53.335
-0.5 | 0.526 | 0.00846 | -0.109 | 62.129
0 | 0.596 | 0.00853 | -0.109 | 69.859
0.5 | 0.666 | 0.00858 | -0.11 | 77.624
1 | 0.737 | 0.00867 | -0.111 | 84.985
1.5 | 0.807 | 0.00881 | -0.111 | 91.602
2 | 0.877 | 0.00896 | -0.112 | 97.866
2.5 | 0.947 | 0.00912 | -0.113 | 103.795
3 | 1.017 | 0.0093 | -0.113 | 109.313
3.5 | 1.087 | 0.00953 | -0.114 | 114.084
4 | 1.146 | 0.00982 | -0.115 | 116.723
4.5 | 1.214 | 0.01015 | -0.116 | 119.617
5 | 1.281 | 0.01051 | -0.116 | 121.909
5.5 | 1.346 | 0.01092 | -0.117 | 123.319
6 | 1.407 | 0.01033 | -0.117 | 136.23
6.5 | 1.461 | 0.01041 | -0.118 | 140.389
7 | 1.499 | 0.01457 | -0.118 | 102.902
7.5 | 1.503 | 0.01892 | -0.116 | 79.458
8 | 1.5 | 0.02503 | -0.114 | 59.941
8.5 | 1.491 | 0.02766 | -0.114 | 53.891
9 | 1.438 | 0.03044 | -0.114 | 47.228
9.5 | 1.243 | 0.034 | -0.114 | 36.558
10 | 0.913 | 0.03831 | -0.113 | 23.841
10.5 | 0.943 | 0.03956 | -0.114 | 23.844
11 | 0.966 | 0.04504 | -0.113 | 21.44
11.5 | 0.868 | 0.09326 | -0.055 | 9.303
12 | 0.894 | 0.09664 | -0.055 | 9.254
12.5 | 0.926 | 0.10632 | -0.065 | 8.707

## 64. Re 3M Mach 0.50 (2)
BIGFOIL.COM POLAR EXPORT
ah93w145
AH 93-W-145 |  |  |  | Cl Max: | 1.5184 | at alpha= | 9 | deg
XFOIL ncrit=9 |  |  |  | L/D Max: | 198.673 | at alpha= | 5.5 | deg
Re: | 3000000 |  |  | Cd Min: | 0.25586 | at alpha= | -20 | deg
Mach: | 0.5 |  |  | Cl=0 at alpha= | -3.9345 | deg
|  |  |  | @ Cl=0.1, Cd= | 0.007544
|  |  |  | @ Cl=0.4, Cd= | 0.0067122
|  |  |  | @ Cl=0.6, Cd= | 0.0058827
alpha (deg) | Cl | Cd | Cm | Cl/Cd
-20 | -0.614 | 0.25586 | 0.025 | -2.3997
-19.5 | -0.5916 | 0.24746 | 0.02 | -2.3907
-19 | -0.5694 | 0.23982 | 0.0153 | -2.3743
-18.5 | -0.5473 | 0.23189 | 0.0106 | -2.3602
-18 | -0.5267 | 0.22282 | 0.0057 | -2.3638
-17.5 | -0.507 | 0.21394 | 0.001 | -2.3698
-17 | -0.4842 | 0.20719 | -0.0032 | -2.337
-16.5 | -0.4589 | 0.19904 | -0.0091 | -2.3056
-16 | -0.4395 | 0.1908 | -0.0134 | -2.3035
-15.5 | -0.4208 | 0.18241 | -0.0177 | -2.3069
-15 | -0.4054 | 0.17315 | -0.0221 | -2.3413
-14.5 | -0.3929 | 0.16346 | -0.0266 | -2.4036
-14 | -0.3764 | 0.15565 | -0.0305 | -2.4182
-13 | -0.348 | 0.13962 | -0.0382 | -2.4925
-12.5 | -0.3452 | 0.12933 | -0.0427 | -2.6691
-12 | -0.3472 | 0.11882 | -0.0475 | -2.9221
-11.5 | -0.3417 | 0.11027 | -0.0516 | -3.0988
-11 | -0.3463 | 0.10022 | -0.0567 | -3.4554
-10 | -0.4084 | 0.07396 | -0.0731 | -5.5219
-9.5 | -0.4363 | 0.06195 | -0.0824 | -7.0428
-9 | -0.4588 | 0.04916 | -0.095 | -9.3328
-8.5 | -0.4831 | 0.03529 | -0.1107 | -13.6894
-8 | -0.5059 | 0.02487 | -0.1147 | -20.3418
-7.5 | -0.4973 | 0.01627 | -0.1141 | -30.5655
-7 | -0.4449 | 0.01216 | -0.1116 | -36.5872
-6.5 | -0.3751 | 0.01057 | -0.1095 | -35.4872
-6 | -0.3014 | 0.00972 | -0.108 | -31.0082
-5.5 | -0.228 | 0.00906 | -0.1069 | -25.1656
-5 | -0.1552 | 0.00861 | -0.1061 | -18.0256
-4.5 | -0.082 | 0.00822 | -0.1057 | -9.9757
-4 | -0.0094 | 0.00791 | -0.1055 | -1.1884
-3.5 | 0.0624 | 0.00767 | -0.1056 | 8.1356
-3 | 0.134 | 0.00743 | -0.1058 | 18.035
-2.5 | 0.2057 | 0.00722 | -0.1062 | 28.4903
-2 | 0.2768 | 0.00702 | -0.1068 | 39.4302
-1.5 | 0.3473 | 0.00686 | -0.1074 | 50.6268
-1 | 0.4186 | 0.00666 | -0.1082 | 62.8529
-0.5 | 0.4898 | 0.00638 | -0.1092 | 76.7712
0 | 0.5609 | 0.00602 | -0.1104 | 93.1728
0.5 | 0.6321 | 0.00577 | -0.1115 | 109.5494
1 | 0.704 | 0.00563 | -0.1125 | 125.0444
1.5 | 0.7755 | 0.0056 | -0.1134 | 138.4821
2 | 0.8463 | 0.00568 | -0.1139 | 148.9965
2.5 | 0.9182 | 0.0057 | -0.1145 | 161.0877
3 | 0.9897 | 0.00578 | -0.1149 | 171.2284
3.5 | 1.0605 | 0.00596 | -0.1151 | 177.9362
4 | 1.133 | 0.00608 | -0.1153 | 186.3487
5 | 1.2759 | 0.00651 | -0.1148 | 195.9908
5.5 | 1.347 | 0.00678 | -0.1141 | 198.6726
6 | 1.4157 | 0.00723 | -0.1128 | 195.8091
6.5 | 1.4655 | 0.00863 | -0.1087 | 169.8146
7.5 | 1.5023 | 0.01294 | -0.0912 | 116.0974
8 | 1.5092 | 0.01567 | -0.0825 | 96.3114
8.5 | 1.5165 | 0.02033 | -0.0785 | 74.5942
9 | 1.5184 | 0.02654 | -0.0763 | 57.2118
9.5 | 1.5096 | 0.03309 | -0.0731 | 45.621
10 | 1.5017 | 0.03931 | -0.0696 | 38.2015
10.5 | 1.498 | 0.04521 | -0.0664 | 33.1343
11 | 1.4986 | 0.05105 | -0.0636 | 29.3555
11.5 | 1.5017 | 0.05702 | -0.0613 | 26.3364
12 | 1.5038 | 0.06329 | -0.0592 | 23.7605
12.5 | 1.5018 | 0.07011 | -0.0574 | 21.4206
13 | 1.4953 | 0.07765 | -0.0562 | 19.2569
13.5 | 1.4833 | 0.08594 | -0.0555 | 17.2597
14 | 1.4669 | 0.09501 | -0.0556 | 15.4394

## 65. Re 4M Mach 0.00 (1)
BIGFOIL.COM POLAR EXPORT
ah93w145
AH 93-W-145 |  |  |  | Cl Max: | 1.624 | at alpha= | 12 | deg
JavaFoil+Calcfoil stall+Eppler ext transition |  |  |  | L/D Max: | 130.988 | at alpha= | 6 | deg
Re: | 4000000 |  |  | Cd Min: | 0.00784 | at alpha= | -0.5 | deg
Mach: | 0 |  |  | Cl=0 at alpha= | -4.2333 | deg
|  |  |  | @ Cl=0.1, Cd= | 0.008852
|  |  |  | @ Cl=0.4, Cd= | 0.0079302
|  |  |  | @ Cl=0.6, Cd= | 0.0078638
alpha (deg) | Cl | Cd | Cm | Cl/Cd
-16.5 | -0.65 | 0.11618 | -0.043 | -5.595
-16 | -0.657 | 0.10892 | -0.045 | -6.03
-15.5 | -0.661 | 0.10221 | -0.046 | -6.471
-15 | -0.664 | 0.09545 | -0.047 | -6.96
-14.5 | -0.665 | 0.08898 | -0.049 | -7.471
-14 | -0.663 | 0.08223 | -0.051 | -8.062
-13.5 | -0.659 | 0.07538 | -0.053 | -8.735
-13 | -0.653 | 0.06757 | -0.056 | -9.657
-12.5 | -0.647 | 0.05761 | -0.059 | -11.233
-12 | -0.657 | 0.03789 | -0.067 | -17.347
-11.5 | -0.672 | 0.02112 | -0.075 | -31.837
-11 | -0.662 | 0.01613 | -0.078 | -41.077
-10.5 | -0.638 | 0.01428 | -0.08 | -44.684
-10 | -0.606 | 0.01326 | -0.081 | -45.687
-9.5 | -0.569 | 0.01253 | -0.082 | -45.441
-9 | -0.53 | 0.01114 | -0.084 | -47.61
-8.5 | -0.482 | 0.01086 | -0.084 | -44.388
-8 | -0.431 | 0.01049 | -0.085 | -41.104
-7.5 | -0.378 | 0.01023 | -0.085 | -36.966
-7 | -0.323 | 0.00999 | -0.086 | -32.37
-6.5 | -0.267 | 0.00977 | -0.087 | -27.347
-6 | -0.21 | 0.00959 | -0.087 | -21.88
-5.5 | -0.151 | 0.00942 | -0.088 | -16.072
-5 | -0.092 | 0.00925 | -0.088 | -9.955
-4.5 | -0.032 | 0.00912 | -0.089 | -3.53
-4 | 0.028 | 0.009 | -0.09 | 3.134
-3.5 | 0.089 | 0.00887 | -0.09 | 10.023
-3 | 0.15 | 0.00877 | -0.091 | 17.09
-2.5 | 0.211 | 0.00866 | -0.091 | 24.347
-2 | 0.272 | 0.00856 | -0.092 | 31.822
-1.5 | 0.333 | 0.00844 | -0.093 | 39.498
-1 | 0.394 | 0.00794 | -0.093 | 49.653
-0.5 | 0.455 | 0.00784 | -0.094 | 58.072
0 | 0.516 | 0.00786 | -0.095 | 65.708
0.5 | 0.577 | 0.00786 | -0.095 | 73.411
1 | 0.638 | 0.00787 | -0.096 | 81.07
1.5 | 0.699 | 0.00797 | -0.096 | 87.602
2 | 0.759 | 0.00805 | -0.097 | 94.38
2.5 | 0.82 | 0.00815 | -0.098 | 100.644
3 | 0.881 | 0.00824 | -0.098 | 106.925
3.5 | 0.941 | 0.00834 | -0.099 | 112.829
4 | 0.996 | 0.00851 | -0.099 | 117.054
4.5 | 1.055 | 0.00868 | -0.1 | 121.579
5 | 1.114 | 0.00886 | -0.101 | 125.699
5.5 | 1.173 | 0.00901 | -0.101 | 130.08
6 | 1.229 | 0.00939 | -0.102 | 130.988
6.5 | 1.284 | 0.00991 | -0.102 | 129.613
7 | 1.337 | 0.01086 | -0.103 | 123.049
7.5 | 1.385 | 0.01162 | -0.103 | 119.276
8 | 1.431 | 0.01214 | -0.104 | 117.911
8.5 | 1.472 | 0.01486 | -0.104 | 99.053
9 | 1.509 | 0.01622 | -0.104 | 93.056
9.5 | 1.538 | 0.01814 | -0.104 | 84.802
10 | 1.563 | 0.01936 | -0.104 | 80.76
10.5 | 1.583 | 0.02059 | -0.104 | 76.898
11 | 1.6 | 0.02194 | -0.104 | 72.919
11.5 | 1.614 | 0.02339 | -0.104 | 69.005
12 | 1.624 | 0.02491 | -0.104 | 65.192
12.5 | 1.624 | 0.02658 | -0.104 | 61.084
13 | 1.618 | 0.02831 | -0.104 | 57.161
13.5 | 1.607 | 0.03026 | -0.104 | 53.12
14 | 1.591 | 0.03234 | -0.104 | 49.192
14.5 | 1.57 | 0.03462 | -0.104 | 45.342
15 | 1.544 | 0.03702 | -0.104 | 41.696
15.5 | 1.514 | 0.03965 | -0.104 | 38.171
16 | 1.48 | 0.04247 | -0.104 | 34.839
16.5 | 1.443 | 0.0453 | -0.104 | 31.845
17 | 1.402 | 0.04891 | -0.104 | 28.664

## 66. Re 4M Mach 0.00 (2)
BIGFOIL.COM POLAR EXPORT
ah93w145
AH 93-W-145 |  |  |  | Cl Max: | 1.7453 | at alpha= | 17.5 | deg
XFOIL ncrit=9 |  |  |  | L/D Max: | 199.607 | at alpha= | 5.5 | deg
Re: | 4000000 |  |  | Cd Min: | 0.1784 | at alpha= | -20 | deg
Mach: | 0 |  |  | Cl=0 at alpha= | -4.0419 | deg
|  |  |  | @ Cl=0.1, Cd= | 0.0066218
|  |  |  | @ Cl=0.4, Cd= | 0.0057187
|  |  |  | @ Cl=0.6, Cd= | 0.0049343
alpha (deg) | Cl | Cd | Cm | Cl/Cd
-20 | -0.7166 | 0.1784 | 0.0018 | -4.0168
-19.5 | -0.7393 | 0.1635 | -0.0066 | -4.5217
-19 | -1.3083 | 0.05225 | -0.0749 | -25.0392
-18.5 | -1.3616 | 0.03688 | -0.087 | -36.9197
-18 | -1.3674 | 0.03067 | -0.0902 | -44.5843
-17.5 | -1.3616 | 0.02684 | -0.0902 | -50.7303
-17 | -1.3544 | 0.02428 | -0.0875 | -55.7825
-16.5 | -1.346 | 0.02256 | -0.0823 | -59.6631
-16 | -1.3205 | 0.02117 | -0.079 | -62.376
-15.5 | -1.2827 | 0.01956 | -0.0779 | -65.5777
-15 | -1.2279 | 0.01758 | -0.0804 | -69.8464
-14.5 | -1.173 | 0.01622 | -0.0819 | -72.3181
-14 | -1.1007 | 0.01529 | -0.0866 | -71.9882
-13.5 | -1.054 | 0.01467 | -0.0857 | -71.8473
-13 | -1.0041 | 0.01405 | -0.0853 | -71.4662
-12.5 | -0.9525 | 0.01349 | -0.0851 | -70.6079
-12 | -0.9002 | 0.0129 | -0.085 | -69.7829
-11.5 | -0.8483 | 0.01208 | -0.0849 | -70.2235
-11 | -0.7946 | 0.0115 | -0.0849 | -69.0957
-10.5 | -0.7398 | 0.01101 | -0.0851 | -67.1935
-10 | -0.6844 | 0.01059 | -0.0853 | -64.627
-9 | -0.5728 | 0.00965 | -0.0858 | -59.3575
-8.5 | -0.5162 | 0.00932 | -0.0861 | -55.3863
-8 | -0.4593 | 0.00891 | -0.0865 | -51.5488
-7.5 | -0.4021 | 0.0086 | -0.0869 | -46.7558
-7 | -0.3446 | 0.00828 | -0.0873 | -41.6184
-6.5 | -0.2866 | 0.00802 | -0.0879 | -35.7357
-6 | -0.2288 | 0.00775 | -0.0884 | -29.5226
-5.5 | -0.1706 | 0.0075 | -0.0889 | -22.7467
-5 | -0.1121 | 0.00727 | -0.0895 | -15.4195
-4.5 | -0.0536 | 0.00708 | -0.0901 | -7.5706
-4 | 0.0049 | 0.00691 | -0.0907 | 0.70912
-3.5 | 0.0639 | 0.00672 | -0.0914 | 9.5089
-3 | 0.1227 | 0.00656 | -0.0921 | 18.7043
-2.5 | 0.1814 | 0.0064 | -0.0928 | 28.3438
-2 | 0.2405 | 0.00623 | -0.0936 | 38.6035
-1.5 | 0.2997 | 0.00604 | -0.0944 | 49.6192
-1 | 0.3587 | 0.00588 | -0.0952 | 61.0034
-0.5 | 0.4176 | 0.00565 | -0.0961 | 73.9115
0 | 0.4772 | 0.00531 | -0.0972 | 89.8682
0.5 | 0.5367 | 0.00506 | -0.0982 | 106.0672
1 | 0.5958 | 0.00494 | -0.0991 | 120.6073
1.5 | 0.6549 | 0.00486 | -0.0999 | 134.7531
2 | 0.7142 | 0.00482 | -0.1007 | 148.1743
2.5 | 0.7728 | 0.00484 | -0.1014 | 159.6694
3 | 0.8312 | 0.00486 | -0.1021 | 171.0288
3.5 | 0.8891 | 0.00497 | -0.1027 | 178.8934
4 | 0.9473 | 0.00505 | -0.1033 | 187.5842
4.5 | 1.0046 | 0.00519 | -0.1038 | 193.5645
5 | 1.0614 | 0.00537 | -0.1042 | 197.6536
5.5 | 1.1178 | 0.0056 | -0.1046 | 199.6071
6 | 1.1718 | 0.00598 | -0.1046 | 195.9532
6.5 | 1.2155 | 0.00724 | -0.103 | 167.8867
7 | 1.2589 | 0.00845 | -0.1013 | 148.9822
7.5 | 1.3039 | 0.00941 | -0.0999 | 138.5654
8 | 1.3481 | 0.01028 | -0.0983 | 131.1381
8.5 | 1.3877 | 0.01116 | -0.0957 | 124.3459
9 | 1.4307 | 0.01198 | -0.0941 | 119.424
9.5 | 1.4729 | 0.01292 | -0.0924 | 114.0015
10 | 1.5125 | 0.01389 | -0.0904 | 108.8913
10.5 | 1.5494 | 0.01484 | -0.0878 | 104.407
11 | 1.5779 | 0.01586 | -0.0839 | 99.4893
11.5 | 1.605 | 0.01707 | -0.0801 | 94.0246
12 | 1.6288 | 0.01866 | -0.0766 | 87.2883
12.5 | 1.6525 | 0.0206 | -0.074 | 80.2184
13 | 1.6716 | 0.02332 | -0.0719 | 71.681
13.5 | 1.6922 | 0.02623 | -0.0706 | 64.5139
14 | 1.709 | 0.02963 | -0.0693 | 57.678
14.5 | 1.7211 | 0.03352 | -0.068 | 51.3455
15 | 1.7267 | 0.038 | -0.0666 | 45.4395
15.5 | 1.7311 | 0.0426 | -0.0652 | 40.6362
16 | 1.7362 | 0.04722 | -0.064 | 36.7683
16.5 | 1.7414 | 0.05197 | -0.0631 | 33.5078
17 | 1.7437 | 0.05715 | -0.0624 | 30.5109
17.5 | 1.7453 | 0.06253 | -0.0618 | 27.9114
18 | 1.7453 | 0.06813 | -0.0614 | 25.6172
18.5 | 1.7437 | 0.07407 | -0.0613 | 23.5412
19 | 1.7396 | 0.08034 | -0.0613 | 21.653
19.5 | 1.7312 | 0.08732 | -0.0616 | 19.8259
20 | 1.7264 | 0.09392 | -0.0622 | 18.3816

## 67. Re 4M Mach 0.10 (1)
BIGFOIL.COM POLAR EXPORT
ah93w145
AH 93-W-145 |  |  |  | Cl Max: | 1.619 | at alpha= | 12 | deg
JavaFoil+Calcfoil stall+Eppler ext transition |  |  |  | L/D Max: | 130.917 | at alpha= | 6 | deg
Re: | 4000000 |  |  | Cd Min: | 0.00785 | at alpha= | -0.5 | deg
Mach: | 0.1 |  |  | Cl=0 at alpha= | -4.2333 | deg
|  |  |  | @ Cl=0.1, Cd= | 0.0088623
|  |  |  | @ Cl=0.4, Cd= | 0.0079529
|  |  |  | @ Cl=0.6, Cd= | 0.00788
alpha (deg) | Cl | Cd | Cm | Cl/Cd
-16.5 | -0.62 | 0.11892 | -0.043 | -5.217
-16 | -0.63 | 0.11197 | -0.044 | -5.626
-15.5 | -0.638 | 0.10484 | -0.045 | -6.082
-15 | -0.643 | 0.09833 | -0.046 | -6.54
-14.5 | -0.646 | 0.09161 | -0.048 | -7.055
-14 | -0.647 | 0.08498 | -0.05 | -7.61
-13.5 | -0.644 | 0.07811 | -0.052 | -8.251
-13 | -0.64 | 0.0705 | -0.054 | -9.081
-12.5 | -0.634 | 0.06213 | -0.057 | -10.207
-12 | -0.634 | 0.04837 | -0.063 | -13.105
-11.5 | -0.656 | 0.02536 | -0.073 | -25.857
-11 | -0.655 | 0.01719 | -0.078 | -38.106
-10.5 | -0.635 | 0.01469 | -0.08 | -43.196
-10 | -0.604 | 0.0135 | -0.081 | -44.755
-9.5 | -0.569 | 0.01269 | -0.082 | -44.803
-9 | -0.531 | 0.01122 | -0.084 | -47.347
-8.5 | -0.483 | 0.01081 | -0.085 | -44.692
-8 | -0.432 | 0.01053 | -0.085 | -41.068
-7.5 | -0.379 | 0.01026 | -0.086 | -36.975
-7 | -0.325 | 0.01002 | -0.086 | -32.405
-6.5 | -0.268 | 0.0098 | -0.087 | -27.385
-6 | -0.211 | 0.00961 | -0.088 | -21.931
-5.5 | -0.152 | 0.00944 | -0.088 | -16.113
-5 | -0.093 | 0.00927 | -0.089 | -9.984
-4.5 | -0.032 | 0.00913 | -0.089 | -3.54
-4 | 0.028 | 0.00902 | -0.09 | 3.145
-3.5 | 0.089 | 0.00888 | -0.091 | 10.058
-3 | 0.151 | 0.00878 | -0.091 | 17.152
-2.5 | 0.212 | 0.00868 | -0.092 | 24.423
-2 | 0.274 | 0.00858 | -0.093 | 31.937
-1.5 | 0.335 | 0.00846 | -0.093 | 39.63
-1 | 0.396 | 0.00796 | -0.094 | 49.81
-0.5 | 0.458 | 0.00785 | -0.094 | 58.272
0 | 0.519 | 0.00787 | -0.095 | 65.912
0.5 | 0.58 | 0.00788 | -0.096 | 73.633
1 | 0.641 | 0.00788 | -0.096 | 81.305
1.5 | 0.702 | 0.00799 | -0.097 | 87.842
2 | 0.763 | 0.00807 | -0.098 | 94.62
2.5 | 0.824 | 0.00817 | -0.098 | 100.88
3 | 0.885 | 0.00826 | -0.099 | 107.154
3.5 | 0.946 | 0.00837 | -0.099 | 113.046
4 | 1.001 | 0.00854 | -0.1 | 117.203
4.5 | 1.06 | 0.00871 | -0.101 | 121.74
5 | 1.12 | 0.0089 | -0.101 | 125.776
5.5 | 1.178 | 0.00906 | -0.102 | 130.08
6 | 1.235 | 0.00944 | -0.102 | 130.917
6.5 | 1.29 | 0.00998 | -0.103 | 129.306
7 | 1.343 | 0.01097 | -0.104 | 122.374
7.5 | 1.391 | 0.01176 | -0.104 | 118.34
8 | 1.436 | 0.01233 | -0.104 | 116.532
8.5 | 1.477 | 0.01506 | -0.105 | 98.096
9 | 1.51 | 0.01747 | -0.105 | 86.415
9.5 | 1.541 | 0.01839 | -0.105 | 83.757
10 | 1.564 | 0.01969 | -0.105 | 79.431
10.5 | 1.583 | 0.02098 | -0.104 | 75.448
11 | 1.598 | 0.02239 | -0.104 | 71.379
11.5 | 1.611 | 0.02386 | -0.104 | 67.498
12 | 1.619 | 0.02544 | -0.104 | 63.646
12.5 | 1.616 | 0.02711 | -0.104 | 59.627
13 | 1.608 | 0.02898 | -0.104 | 55.475
13.5 | 1.593 | 0.03097 | -0.104 | 51.445
14 | 1.573 | 0.03314 | -0.104 | 47.452
14.5 | 1.547 | 0.0355 | -0.104 | 43.566
15 | 1.516 | 0.03803 | -0.104 | 39.87
15.5 | 1.481 | 0.04079 | -0.104 | 36.298
16 | 1.441 | 0.04383 | -0.104 | 32.885
16.5 | 1.398 | 0.04712 | -0.104 | 29.679
17 | 1.353 | 0.05061 | -0.104 | 26.73

## 68. Re 4M Mach 0.10 (2)
BIGFOIL.COM POLAR EXPORT
ah93w145
AH 93-W-145 |  |  |  | Cl Max: | 1.7351 | at alpha= | 17.5 | deg
XFOIL ncrit=9 |  |  |  | L/D Max: | 198.219 | at alpha= | 5 | deg
Re: | 4000000 |  |  | Cd Min: | 0.17485 | at alpha= | -19.5 | deg
Mach: | 0.1 |  |  | Cl=0 at alpha= | -4.0398 | deg
|  |  |  | @ Cl=0.1, Cd= | 0.0066388
|  |  |  | @ Cl=0.4, Cd= | 0.005738
|  |  |  | @ Cl=0.6, Cd= | 0.0049492
alpha (deg) | Cl | Cd | Cm | Cl/Cd
-19.5 | -0.6983 | 0.17485 | -0.0012 | -3.9937
-19 | -0.7275 | 0.15846 | -0.0103 | -4.5911
-18.5 | -0.7623 | 0.14221 | -0.0193 | -5.3604
-18 | -1.3155 | 0.03925 | -0.0875 | -33.5159
-17.5 | -1.3301 | 0.03149 | -0.0923 | -42.2388
-17 | -1.328 | 0.02719 | -0.0925 | -48.8415
-16.5 | -1.327 | 0.02443 | -0.0889 | -54.3185
-16 | -1.317 | 0.02266 | -0.0837 | -58.12
-15.5 | -1.2886 | 0.0211 | -0.0807 | -61.0711
-15 | -1.2328 | 0.01912 | -0.0832 | -64.477
-14.5 | -1.1813 | 0.01716 | -0.0845 | -68.8403
-14 | -1.1104 | 0.01597 | -0.0888 | -69.5304
-13.5 | -1.0637 | 0.0152 | -0.0878 | -69.9803
-13 | -1.0136 | 0.01447 | -0.0872 | -70.0484
-12.5 | -0.9617 | 0.01382 | -0.0868 | -69.5876
-12 | -0.9087 | 0.01322 | -0.0866 | -68.7368
-11.5 | -0.856 | 0.01241 | -0.0864 | -68.9766
-11 | -0.8021 | 0.01172 | -0.0862 | -68.4386
-10.5 | -0.7468 | 0.01118 | -0.0863 | -66.7979
-10 | -0.6908 | 0.01071 | -0.0864 | -64.5005
-9 | -0.5781 | 0.00975 | -0.0867 | -59.2923
-8 | -0.4633 | 0.00899 | -0.0873 | -51.535
-7.5 | -0.4057 | 0.00865 | -0.0876 | -46.9017
-7 | -0.3476 | 0.00833 | -0.088 | -41.7287
-6.5 | -0.2892 | 0.00805 | -0.0885 | -35.9255
-6 | -0.2309 | 0.00778 | -0.0889 | -29.6787
-5.5 | -0.1722 | 0.00752 | -0.0895 | -22.8989
-5 | -0.1133 | 0.00729 | -0.09 | -15.5418
-4.5 | -0.0544 | 0.00711 | -0.0906 | -7.6512
-4 | 0.0047 | 0.00692 | -0.0912 | 0.67919
-3.5 | 0.064 | 0.00673 | -0.0919 | 9.5097
-3 | 0.1232 | 0.00658 | -0.0926 | 18.7234
-2.5 | 0.1823 | 0.00642 | -0.0932 | 28.3956
-2 | 0.2419 | 0.00624 | -0.094 | 38.766
-1.5 | 0.3014 | 0.00606 | -0.0948 | 49.736
-1 | 0.3608 | 0.00589 | -0.0956 | 61.2564
-0.5 | 0.4201 | 0.00566 | -0.0965 | 74.2226
0 | 0.4801 | 0.00532 | -0.0976 | 90.2444
0.5 | 0.5399 | 0.00507 | -0.0987 | 106.4892
1 | 0.5994 | 0.00495 | -0.0995 | 121.0909
1.5 | 0.6589 | 0.00487 | -0.1004 | 135.2977
2 | 0.7186 | 0.00483 | -0.1012 | 148.7785
2.5 | 0.7776 | 0.00486 | -0.1019 | 160
3 | 0.8364 | 0.00488 | -0.1026 | 171.3934
3.5 | 0.8947 | 0.00499 | -0.1031 | 179.2986
4 | 0.9533 | 0.00507 | -0.1038 | 188.0276
4.5 | 1.0111 | 0.00521 | -0.1042 | 194.0691
5 | 1.0684 | 0.00539 | -0.1047 | 198.2189
6 | 1.1795 | 0.00601 | -0.105 | 196.2562
6.5 | 1.2233 | 0.00729 | -0.1032 | 167.8052
7 | 1.2665 | 0.00854 | -0.1014 | 148.3021
7.5 | 1.3116 | 0.00951 | -0.0999 | 137.918
8 | 1.3558 | 0.01041 | -0.0982 | 130.2402
8.5 | 1.3954 | 0.01127 | -0.0955 | 123.8154
9 | 1.4383 | 0.01213 | -0.0937 | 118.5738
9.5 | 1.4799 | 0.01312 | -0.0918 | 112.7973
10 | 1.5188 | 0.01412 | -0.0895 | 107.5637
10.5 | 1.5519 | 0.01512 | -0.0862 | 102.6389
11 | 1.5798 | 0.01624 | -0.0821 | 97.2783
11.5 | 1.6064 | 0.01759 | -0.0785 | 91.3246
12 | 1.6304 | 0.01935 | -0.0752 | 84.2584
12.5 | 1.6527 | 0.02163 | -0.0728 | 76.4078
13 | 1.6712 | 0.02465 | -0.071 | 67.7972
13.5 | 1.6913 | 0.02779 | -0.0698 | 60.86
14 | 1.7059 | 0.03147 | -0.0684 | 54.2072
14.5 | 1.715 | 0.03572 | -0.0671 | 48.0123
15 | 1.7175 | 0.04057 | -0.0655 | 42.3342
15.5 | 1.7238 | 0.04503 | -0.0641 | 38.2811
16 | 1.7283 | 0.04988 | -0.0631 | 34.6492
16.5 | 1.7324 | 0.05483 | -0.0621 | 31.5958
17 | 1.7349 | 0.06012 | -0.0614 | 28.8573
17.5 | 1.7351 | 0.06574 | -0.0609 | 26.3934
18 | 1.7337 | 0.07168 | -0.0606 | 24.1867
18.5 | 1.7295 | 0.07801 | -0.0605 | 22.1702
19 | 1.7226 | 0.08481 | -0.0607 | 20.3113
19.5 | 1.7159 | 0.09174 | -0.0612 | 18.7039
20 | 1.7123 | 0.0983 | -0.062 | 17.4191

## 69. Re 4M Mach 0.25 (1)
BIGFOIL.COM POLAR EXPORT
ah93w145
AH 93-W-145 |  |  |  | Cl Max: | 1.582 | at alpha= | 11 | deg
JavaFoil+Calcfoil stall+Eppler ext transition |  |  |  | L/D Max: | 130.351 | at alpha= | 6 | deg
Re: | 4000000 |  |  | Cd Min: | 0.00795 | at alpha= | 0 | deg
Mach: | 0.25 |  |  | Cl=0 at alpha= | -4.2339 | deg
|  |  |  | @ Cl=0.1, Cd= | 0.008946
|  |  |  | @ Cl=0.4, Cd= | 0.0080944
|  |  |  | @ Cl=0.6, Cd= | 0.0079638
alpha (deg) | Cl | Cd | Cm | Cl/Cd
-15 | -0.464 | 0.11563 | -0.041 | -4.015
-14.5 | -0.493 | 0.10744 | -0.042 | -4.586
-14 | -0.517 | 0.09971 | -0.044 | -5.181
-13.5 | -0.535 | 0.09204 | -0.046 | -5.816
-13 | -0.549 | 0.08418 | -0.048 | -6.52
-12.5 | -0.557 | 0.0773 | -0.05 | -7.205
-12 | -0.56 | 0.07006 | -0.053 | -7.993
-11.5 | -0.559 | 0.06211 | -0.057 | -8.992
-11 | -0.558 | 0.05 | -0.063 | -11.16
-10.5 | -0.584 | 0.02439 | -0.076 | -23.933
-10 | -0.585 | 0.0158 | -0.082 | -37.033
-9.5 | -0.56 | 0.01381 | -0.084 | -40.595
-9 | -0.526 | 0.01278 | -0.085 | -41.168
-8.5 | -0.488 | 0.01118 | -0.087 | -43.632
-8 | -0.438 | 0.01079 | -0.088 | -40.601
-7.5 | -0.386 | 0.01048 | -0.088 | -36.815
-7 | -0.331 | 0.0102 | -0.089 | -32.459
-6.5 | -0.274 | 0.00993 | -0.089 | -27.612
-6 | -0.216 | 0.00973 | -0.09 | -22.16
-5.5 | -0.156 | 0.00954 | -0.091 | -16.332
-5 | -0.095 | 0.00936 | -0.091 | -10.14
-4.5 | -0.033 | 0.00922 | -0.092 | -3.601
-4 | 0.029 | 0.00908 | -0.093 | 3.205
-3.5 | 0.092 | 0.00896 | -0.093 | 10.242
-3 | 0.155 | 0.00885 | -0.094 | 17.486
-2.5 | 0.218 | 0.00878 | -0.095 | 24.803
-2 | 0.281 | 0.00864 | -0.095 | 32.559
-1.5 | 0.344 | 0.00853 | -0.096 | 40.38
-1 | 0.407 | 0.00804 | -0.096 | 50.66
-0.5 | 0.47 | 0.00797 | -0.097 | 59.006
0 | 0.533 | 0.00795 | -0.098 | 67.06
0.5 | 0.596 | 0.00796 | -0.098 | 74.836
1 | 0.659 | 0.00802 | -0.099 | 82.093
1.5 | 0.722 | 0.00812 | -0.1 | 88.835
2 | 0.784 | 0.00818 | -0.1 | 95.906
2.5 | 0.847 | 0.00827 | -0.101 | 102.386
3 | 0.909 | 0.00839 | -0.101 | 108.39
3.5 | 0.972 | 0.00852 | -0.102 | 114.028
4 | 1.028 | 0.00871 | -0.103 | 118.029
4.5 | 1.089 | 0.0089 | -0.103 | 122.433
5 | 1.15 | 0.0091 | -0.104 | 126.309
5.5 | 1.21 | 0.00932 | -0.105 | 129.837
6 | 1.268 | 0.00973 | -0.105 | 130.351
6.5 | 1.324 | 0.01038 | -0.106 | 127.586
7 | 1.376 | 0.01172 | -0.106 | 117.422
7.5 | 1.423 | 0.01182 | -0.107 | 120.372
8 | 1.465 | 0.01471 | -0.107 | 99.527
8.5 | 1.501 | 0.01633 | -0.107 | 91.935
9 | 1.525 | 0.01877 | -0.107 | 81.271
9.5 | 1.545 | 0.02028 | -0.106 | 76.212
10 | 1.562 | 0.02172 | -0.106 | 71.932
10.5 | 1.575 | 0.02324 | -0.106 | 67.778
11 | 1.582 | 0.02486 | -0.106 | 63.635
11.5 | 1.582 | 0.02666 | -0.106 | 59.359
12 | 1.575 | 0.02858 | -0.106 | 55.122
12.5 | 1.551 | 0.03067 | -0.106 | 50.57
13 | 1.517 | 0.03303 | -0.106 | 45.916
13.5 | 1.472 | 0.03567 | -0.106 | 41.266
14 | 1.417 | 0.03852 | -0.106 | 36.794
14.5 | 1.353 | 0.04175 | -0.106 | 32.411
15 | 1.28 | 0.04544 | -0.106 | 28.17
15.5 | 1.199 | 0.04957 | -0.105 | 24.188
16 | 1.11 | 0.05454 | -0.105 | 20.359

## 70. Re 4M Mach 0.25 (2)
BIGFOIL.COM POLAR EXPORT
ah93w145
AH 93-W-145 |  |  |  | Cl Max: | 1.6824 | at alpha= | 16.5 | deg
XFOIL ncrit=9 |  |  |  | L/D Max: | 202.448 | at alpha= | 5.5 | deg
Re: | 4000000 |  |  | Cd Min: | 0.22387 | at alpha= | -19.5 | deg
Mach: | 0.25 |  |  | Cl=0 at alpha= | -4.0251 | deg
|  |  |  | @ Cl=0.1, Cd= | 0.0067218
|  |  |  | @ Cl=0.4, Cd= | 0.0058774
|  |  |  | @ Cl=0.6, Cd= | 0.0050772
alpha (deg) | Cl | Cd | Cm | Cl/Cd
-19.5 | -0.5715 | 0.22387 | 0.0163 | -2.5528
-19 | -0.5532 | 0.21767 | 0.0123 | -2.5415
-18.5 | -0.5376 | 0.21007 | 0.0081 | -2.5591
-18 | -0.5319 | 0.19798 | 0.003 | -2.6866
-17.5 | -0.6159 | 0.16175 | -0.0126 | -3.8077
-17 | -0.6444 | 0.14605 | -0.021 | -4.4122
-16.5 | -0.6776 | 0.13059 | -0.0294 | -5.1888
-16 | -0.7327 | 0.1123 | -0.0399 | -6.5245
-15.5 | -0.8695 | 0.08307 | -0.0592 | -10.4671
-15 | -1.0781 | 0.04122 | -0.0921 | -26.1548
-14.5 | -1.1186 | 0.03051 | -0.0996 | -36.6634
-14 | -1.1055 | 0.02522 | -0.1031 | -43.8343
-13.5 | -1.0894 | 0.02138 | -0.101 | -50.9542
-13 | -1.0531 | 0.01872 | -0.0991 | -56.2553
-12.5 | -1.0051 | 0.01704 | -0.0976 | -58.9847
-12 | -0.9529 | 0.01571 | -0.0963 | -60.6556
-11.5 | -0.8985 | 0.01451 | -0.0952 | -61.9228
-11 | -0.8419 | 0.01355 | -0.0943 | -62.1328
-10.5 | -0.7852 | 0.0125 | -0.0934 | -62.816
-10 | -0.7269 | 0.01165 | -0.0928 | -62.3948
-9.5 | -0.6674 | 0.011 | -0.0923 | -60.6727
-9 | -0.6072 | 0.01048 | -0.092 | -57.9389
-8.5 | -0.5473 | 0.00986 | -0.0918 | -55.5071
-8 | -0.4867 | 0.0094 | -0.0917 | -51.7766
-7.5 | -0.426 | 0.00899 | -0.0916 | -47.386
-7 | -0.3649 | 0.00859 | -0.0918 | -42.4796
-6.5 | -0.3038 | 0.00825 | -0.0919 | -36.8242
-6 | -0.2426 | 0.00797 | -0.0922 | -30.4391
-5.5 | -0.1812 | 0.00769 | -0.0925 | -23.5631
-5 | -0.1199 | 0.00744 | -0.0929 | -16.1156
-4.5 | -0.0586 | 0.00724 | -0.0934 | -8.0939
-4 | 0.0031 | 0.00702 | -0.0939 | 0.4416
-3.5 | 0.0646 | 0.00682 | -0.0945 | 9.4721
-3 | 0.1259 | 0.00665 | -0.0951 | 18.9323
-2.5 | 0.1874 | 0.00649 | -0.0958 | 28.8752
-2 | 0.2491 | 0.0063 | -0.0965 | 39.5397
-1.5 | 0.3106 | 0.00614 | -0.0973 | 50.5863
-1 | 0.3719 | 0.006 | -0.0981 | 61.9833
-0.5 | 0.4338 | 0.00573 | -0.0991 | 75.7068
0 | 0.4957 | 0.00541 | -0.1002 | 91.6266
0.5 | 0.5575 | 0.00516 | -0.1012 | 108.0426
1 | 0.6191 | 0.00504 | -0.1021 | 122.8373
1.5 | 0.6812 | 0.00493 | -0.103 | 138.1744
2 | 0.7428 | 0.00491 | -0.1038 | 151.2831
2.5 | 0.8038 | 0.00496 | -0.1045 | 162.0565
3 | 0.8654 | 0.00495 | -0.1052 | 174.8283
3.5 | 0.9259 | 0.00508 | -0.1057 | 182.2638
4 | 0.9868 | 0.00517 | -0.1063 | 190.8704
4.5 | 1.0473 | 0.00531 | -0.1067 | 197.2316
5 | 1.1071 | 0.0055 | -0.107 | 201.2909
5.5 | 1.1661 | 0.00576 | -0.1072 | 202.4479
6 | 1.2225 | 0.00619 | -0.1069 | 197.496
6.5 | 1.266 | 0.00763 | -0.1046 | 165.924
7 | 1.3097 | 0.00894 | -0.1023 | 146.4989
7.5 | 1.3544 | 0.01003 | -0.1001 | 135.0349
8 | 1.3979 | 0.01105 | -0.0976 | 126.5068
8.5 | 1.4345 | 0.01203 | -0.0937 | 119.2436
9 | 1.4762 | 0.0131 | -0.0911 | 112.687
9.5 | 1.511 | 0.0143 | -0.0874 | 105.6643
10 | 1.5385 | 0.01556 | -0.0825 | 98.8753
10.5 | 1.5648 | 0.0171 | -0.0782 | 91.5088
11 | 1.5894 | 0.01911 | -0.0746 | 83.1711
11.5 | 1.612 | 0.02182 | -0.0721 | 73.8772
12 | 1.633 | 0.02513 | -0.0704 | 64.9821
12.5 | 1.6485 | 0.02912 | -0.0689 | 56.6106
13 | 1.6628 | 0.03317 | -0.0673 | 50.1296
13.5 | 1.671 | 0.03776 | -0.0655 | 44.2532
14 | 1.6738 | 0.04279 | -0.0637 | 39.1166
14.5 | 1.6736 | 0.04817 | -0.0619 | 34.7436
15 | 1.6782 | 0.05335 | -0.0606 | 31.4564
15.5 | 1.6808 | 0.05885 | -0.0595 | 28.5607
16 | 1.6823 | 0.0646 | -0.0586 | 26.0418
16.5 | 1.6824 | 0.0706 | -0.058 | 23.83
17 | 1.6803 | 0.07698 | -0.0576 | 21.8277
17.5 | 1.6746 | 0.08388 | -0.0575 | 19.9642
18 | 1.6591 | 0.0922 | -0.058 | 17.9946
18.5 | 1.6533 | 0.09944 | -0.0587 | 16.6261
19 | 1.6452 | 0.10717 | -0.0598 | 15.3513
19.5 | 1.6356 | 0.11518 | -0.0614 | 14.2004
20 | 1.6219 | 0.12403 | -0.0639 | 13.0767

## 71. Re 4M Mach 0.50 (1)
BIGFOIL.COM POLAR EXPORT
ah93w145
AH 93-W-145 |  |  |  | Cl Max: | 1.506 | at alpha= | 8 | deg
JavaFoil+Calcfoil stall+Eppler ext transition |  |  |  | L/D Max: | 135.844 | at alpha= | 6 | deg
Re: | 4000000 |  |  | Cd Min: | 0.00831 | at alpha= | -0.5 | deg
Mach: | 0.5 |  |  | Cl=0 at alpha= | -4.2319 | deg
|  |  |  | @ Cl=0.1, Cd= | 0.0093329
|  |  |  | @ Cl=0.4, Cd= | 0.0088521
|  |  |  | @ Cl=0.6, Cd= | 0.008334
alpha (deg) | Cl | Cd | Cm | Cl/Cd
-20 | -0.878 | 0.16468 | -0.049 | -5.332
-19.5 | -0.849 | 0.1615 | -0.048 | -5.26
-19 | -0.822 | 0.15705 | -0.048 | -5.233
-18.5 | -0.794 | 0.15157 | -0.048 | -5.241
-18 | -0.767 | 0.14723 | -0.048 | -5.211
-17.5 | -0.741 | 0.1408 | -0.049 | -5.264
-17 | -0.712 | 0.13665 | -0.048 | -5.211
-16.5 | -0.684 | 0.13139 | -0.047 | -5.204
-16 | -0.656 | 0.12596 | -0.047 | -5.209
-15.5 | -0.629 | 0.12348 | -0.047 | -5.091
-15 | -0.601 | 0.11863 | -0.048 | -5.069
-14.5 | -0.573 | 0.11605 | -0.048 | -4.942
-14 | -0.545 | 0.11263 | -0.046 | -4.838
-13.5 | -0.517 | 0.10931 | -0.046 | -4.733
-13 | -0.49 | 0.10323 | -0.047 | -4.744
-12.5 | -0.462 | 0.10308 | -0.047 | -4.484
-12 | -0.434 | 0.09431 | -0.046 | -4.599
-11.5 | -0.406 | 0.08352 | -0.046 | -4.863
-11 | -0.379 | 0.07654 | -0.047 | -4.945
-10.5 | -0.35 | 0.0861 | -0.045 | -4.066
-10 | -0.322 | 0.0746 | -0.045 | -4.321
-9.5 | -0.296 | 0.06529 | -0.05 | -4.526
-9 | -0.267 | 0.06615 | -0.047 | -4.034
-8.5 | -0.239 | 0.06094 | -0.049 | -3.924
-8 | -0.278 | 0.05306 | -0.056 | -5.239
-7.5 | -0.324 | 0.03152 | -0.08 | -10.272
-7 | -0.334 | 0.0129 | -0.097 | -25.926
-6.5 | -0.291 | 0.01092 | -0.1 | -26.653
-6 | -0.233 | 0.01047 | -0.101 | -22.297
-5.5 | -0.171 | 0.01015 | -0.101 | -16.816
-5 | -0.105 | 0.00986 | -0.102 | -10.621
-4.5 | -0.037 | 0.00963 | -0.103 | -3.824
-4 | 0.032 | 0.00943 | -0.104 | 3.434
-3.5 | 0.102 | 0.00933 | -0.104 | 10.962
-3 | 0.173 | 0.00917 | -0.105 | 18.829
-2.5 | 0.243 | 0.00904 | -0.106 | 26.879
-2 | 0.315 | 0.00898 | -0.106 | 35.049
-1.5 | 0.385 | 0.00888 | -0.107 | 43.363
-1 | 0.455 | 0.00875 | -0.108 | 52.043
-0.5 | 0.526 | 0.00831 | -0.109 | 63.252
0 | 0.596 | 0.00833 | -0.109 | 71.549
0.5 | 0.666 | 0.0084 | -0.11 | 79.289
1 | 0.737 | 0.0085 | -0.111 | 86.664
1.5 | 0.807 | 0.00861 | -0.111 | 93.656
2 | 0.877 | 0.00873 | -0.112 | 100.434
2.5 | 0.947 | 0.00888 | -0.113 | 106.658
3 | 1.017 | 0.00905 | -0.113 | 112.308
3.5 | 1.087 | 0.00932 | -0.114 | 116.536
4 | 1.146 | 0.00958 | -0.115 | 119.567
4.5 | 1.214 | 0.00987 | -0.116 | 122.962
5 | 1.281 | 0.01025 | -0.116 | 125.008
5.5 | 1.346 | 0.01088 | -0.117 | 123.77
6 | 1.407 | 0.01035 | -0.117 | 135.844
6.5 | 1.459 | 0.01256 | -0.118 | 116.171
7 | 1.493 | 0.0159 | -0.117 | 93.916
7.5 | 1.505 | 0.01907 | -0.116 | 78.894
8 | 1.506 | 0.02369 | -0.115 | 63.552
8.5 | 1.496 | 0.0262 | -0.114 | 57.101
9 | 1.443 | 0.02883 | -0.114 | 50.041
9.5 | 1.247 | 0.03221 | -0.114 | 38.721
10 | 0.917 | 0.03627 | -0.114 | 25.266
10.5 | 0.946 | 0.03748 | -0.114 | 25.243
11 | 0.97 | 0.04252 | -0.113 | 22.818
11.5 | 1 | 0.04352 | -0.114 | 22.984
12 | 1.008 | 0.05403 | -0.11 | 18.655
12.5 | 0.931 | 0.10156 | -0.072 | 9.169
13 | 0.95 | 0.1029 | -0.061 | 9.229

## 72. Re 4M Mach 0.50 (2)
BIGFOIL.COM POLAR EXPORT
ah93w145
AH 93-W-145 |  |  |  | Cl Max: | 1.5404 | at alpha= | 12 | deg
XFOIL ncrit=9 |  |  |  | L/D Max: | 210.747 | at alpha= | 5.5 | deg
Re: | 4000000 |  |  | Cd Min: | 0.25422 | at alpha= | -20 | deg
Mach: | 0.5 |  |  | Cl=0 at alpha= | -3.9511 | deg
|  |  |  | @ Cl=0.1, Cd= | 0.0071091
|  |  |  | @ Cl=0.4, Cd= | 0.0063518
|  |  |  | @ Cl=0.6, Cd= | 0.0056717
alpha (deg) | Cl | Cd | Cm | Cl/Cd
-20 | -0.6158 | 0.25422 | 0.0246 | -2.4223
-19.5 | -0.5938 | 0.24574 | 0.0196 | -2.4164
-19 | -0.5719 | 0.23751 | 0.0146 | -2.4079
-18.5 | -0.5486 | 0.23047 | 0.01 | -2.3804
-18 | -0.5268 | 0.22247 | 0.0054 | -2.368
-17.5 | -0.5015 | 0.21411 | -0.0005 | -2.3423
-17 | -0.4824 | 0.20574 | -0.0049 | -2.3447
-16.5 | -0.4643 | 0.19654 | -0.0096 | -2.3624
-16 | -0.4477 | 0.18724 | -0.0143 | -2.391
-15.5 | -0.4269 | 0.17997 | -0.0184 | -2.3721
-15 | -0.4078 | 0.17236 | -0.0224 | -2.366
-14.5 | -0.392 | 0.16384 | -0.0266 | -2.3926
-14 | -0.3823 | 0.15386 | -0.0311 | -2.4847
-13.5 | -0.3752 | 0.14411 | -0.0357 | -2.6036
-13 | -0.3603 | 0.13653 | -0.0394 | -2.639
-12.5 | -0.3533 | 0.12754 | -0.0435 | -2.7701
-12 | -0.3655 | 0.11526 | -0.0493 | -3.1711
-11.5 | -0.3827 | 0.10308 | -0.0558 | -3.7127
-11 | -0.3919 | 0.09281 | -0.0615 | -4.2226
-10.5 | -0.4117 | 0.08154 | -0.0686 | -5.0491
-10 | -0.4357 | 0.07007 | -0.0767 | -6.2181
-9 | -0.4769 | 0.04408 | -0.1025 | -10.819
-8.5 | -0.5056 | 0.0325 | -0.1132 | -15.5569
-8 | -0.5348 | 0.02109 | -0.1162 | -25.358
-7.5 | -0.5117 | 0.01379 | -0.1145 | -37.1066
-7 | -0.4486 | 0.01095 | -0.1118 | -40.968
-6.5 | -0.3753 | 0.00975 | -0.1098 | -38.4923
-6 | -0.3012 | 0.009 | -0.1083 | -33.4667
-5.5 | -0.2269 | 0.00847 | -0.1073 | -26.7887
-5 | -0.1529 | 0.00805 | -0.1067 | -18.9938
-4.5 | -0.0797 | 0.00772 | -0.1063 | -10.3238
-4 | -0.0071 | 0.00746 | -0.1062 | -0.95174
-3.5 | 0.0655 | 0.0072 | -0.1063 | 9.0972
-3 | 0.1376 | 0.00701 | -0.1066 | 19.6291
-2.5 | 0.209 | 0.00682 | -0.107 | 30.6452
-2 | 0.2804 | 0.00664 | -0.1075 | 42.2289
-1.5 | 0.3519 | 0.00646 | -0.1083 | 54.4737
-1 | 0.423 | 0.0063 | -0.1091 | 67.1429
-0.5 | 0.4938 | 0.00614 | -0.1099 | 80.4235
0 | 0.5656 | 0.00582 | -0.1111 | 97.1821
0.5 | 0.6375 | 0.00551 | -0.1124 | 115.6987
1 | 0.709 | 0.00538 | -0.1134 | 131.7844
1.5 | 0.7808 | 0.00531 | -0.1143 | 147.0433
2 | 0.853 | 0.00529 | -0.1152 | 161.2476
2.5 | 0.9247 | 0.00534 | -0.1158 | 173.1648
3 | 0.9964 | 0.00541 | -0.1163 | 184.1774
3.5 | 1.0688 | 0.0055 | -0.1167 | 194.3273
4 | 1.1407 | 0.00567 | -0.1168 | 201.1817
5 | 1.2845 | 0.0061 | -0.1165 | 210.5738
5.5 | 1.3551 | 0.00643 | -0.1158 | 210.7465
6 | 1.4204 | 0.00709 | -0.114 | 200.3385
6.5 | 1.4574 | 0.00914 | -0.1081 | 159.453
7 | 1.489 | 0.01114 | -0.1014 | 133.6625
8 | 1.5207 | 0.01511 | -0.0839 | 100.642
9 | 1.5373 | 0.02517 | -0.0772 | 61.0767
9.5 | 1.536 | 0.03125 | -0.0742 | 49.152
10 | 1.5339 | 0.0371 | -0.0708 | 41.345
10.5 | 1.5332 | 0.04276 | -0.0674 | 35.8559
11 | 1.5354 | 0.04835 | -0.0644 | 31.7559
11.5 | 1.5377 | 0.05428 | -0.0618 | 28.329
12 | 1.5404 | 0.0604 | -0.0595 | 25.5033
12.5 | 1.539 | 0.06712 | -0.0575 | 22.9291
13 | 1.5321 | 0.07453 | -0.0559 | 20.5568
13.5 | 1.5191 | 0.08278 | -0.0549 | 18.3511
14 | 1.4998 | 0.09203 | -0.0549 | 16.2969
14.5 | 1.4771 | 0.10193 | -0.0556 | 14.4913
15 | 1.4512 | 0.11268 | -0.0576 | 12.8789
15.5 | 1.4237 | 0.12407 | -0.0607 | 11.475
16 | 1.3968 | 0.13609 | -0.0653 | 10.2638
16.5 | 1.3704 | 0.14868 | -0.0713 | 9.2171
17 | 1.3458 | 0.16194 | -0.0788 | 8.3105

## 73. Re 5M Mach 0.00 (1)
BIGFOIL.COM POLAR EXPORT
ah93w145
AH 93-W-145 |  |  |  | Cl Max: | 1.63 | at alpha= | 12 | deg
JavaFoil+Calcfoil stall+Eppler ext transition |  |  |  | L/D Max: | 130.008 | at alpha= | 6 | deg
Re: | 5000000 |  |  | Cd Min: | 0.00777 | at alpha= | 0 | deg
Mach: | 0 |  |  | Cl=0 at alpha= | -4.2333 | deg
|  |  |  | @ Cl=0.1, Cd= | 0.0086492
|  |  |  | @ Cl=0.4, Cd= | 0.0080325
|  |  |  | @ Cl=0.6, Cd= | 0.00779
alpha (deg) | Cl | Cd | Cm | Cl/Cd
-16.5 | -0.651 | 0.1135 | -0.044 | -5.739
-16 | -0.658 | 0.10629 | -0.046 | -6.192
-15.5 | -0.663 | 0.10015 | -0.047 | -6.621
-15 | -0.666 | 0.09323 | -0.049 | -7.146
-14.5 | -0.667 | 0.08579 | -0.051 | -7.781
-14 | -0.666 | 0.07863 | -0.053 | -8.473
-13.5 | -0.663 | 0.07144 | -0.055 | -9.274
-13 | -0.659 | 0.06212 | -0.058 | -10.609
-12.5 | -0.661 | 0.04825 | -0.063 | -13.692
-12 | -0.681 | 0.0268 | -0.072 | -25.406
-11.5 | -0.684 | 0.01774 | -0.076 | -38.563
-11 | -0.667 | 0.01493 | -0.079 | -44.662
-10.5 | -0.64 | 0.01358 | -0.08 | -47.15
-10 | -0.608 | 0.01272 | -0.081 | -47.785
-9.5 | -0.571 | 0.01207 | -0.082 | -47.334
-9 | -0.53 | 0.01081 | -0.084 | -49.083
-8.5 | -0.482 | 0.01055 | -0.084 | -45.709
-8 | -0.431 | 0.01019 | -0.085 | -42.287
-7.5 | -0.378 | 0.00995 | -0.085 | -37.999
-7 | -0.323 | 0.00973 | -0.086 | -33.243
-6.5 | -0.267 | 0.00953 | -0.087 | -28.032
-6 | -0.21 | 0.00936 | -0.087 | -22.427
-5.5 | -0.151 | 0.00919 | -0.088 | -16.478
-5 | -0.092 | 0.00902 | -0.088 | -10.206
-4.5 | -0.032 | 0.00889 | -0.089 | -3.619
-4 | 0.028 | 0.00878 | -0.09 | 3.214
-3.5 | 0.089 | 0.00866 | -0.09 | 10.265
-3 | 0.15 | 0.0086 | -0.091 | 17.425
-2.5 | 0.211 | 0.00853 | -0.091 | 24.718
-2 | 0.272 | 0.00841 | -0.092 | 32.415
-1.5 | 0.333 | 0.00831 | -0.093 | 40.119
-1 | 0.394 | 0.00806 | -0.093 | 48.944
-0.5 | 0.455 | 0.00778 | -0.094 | 58.509
0 | 0.516 | 0.00777 | -0.095 | 66.433
0.5 | 0.577 | 0.00779 | -0.095 | 74.059
1 | 0.638 | 0.00779 | -0.096 | 81.918
1.5 | 0.699 | 0.00788 | -0.096 | 88.618
2 | 0.759 | 0.00794 | -0.097 | 95.66
2.5 | 0.82 | 0.00802 | -0.098 | 102.227
3 | 0.881 | 0.00814 | -0.098 | 108.213
3.5 | 0.941 | 0.00827 | -0.099 | 113.739
4 | 0.996 | 0.00841 | -0.099 | 118.398
4.5 | 1.055 | 0.00855 | -0.1 | 123.41
5 | 1.114 | 0.0088 | -0.101 | 126.656
5.5 | 1.173 | 0.00905 | -0.101 | 129.598
6 | 1.229 | 0.00946 | -0.102 | 130.008
6.5 | 1.284 | 0.0104 | -0.102 | 123.46
7 | 1.337 | 0.01197 | -0.103 | 111.677
7.5 | 1.385 | 0.01194 | -0.103 | 115.965
8 | 1.431 | 0.01229 | -0.104 | 116.444
8.5 | 1.473 | 0.0148 | -0.104 | 99.503
9 | 1.509 | 0.01633 | -0.104 | 92.44
9.5 | 1.542 | 0.01746 | -0.105 | 88.328
10 | 1.57 | 0.01854 | -0.105 | 84.662
10.5 | 1.591 | 0.01962 | -0.105 | 81.111
11 | 1.607 | 0.02087 | -0.104 | 77.009
11.5 | 1.62 | 0.02227 | -0.104 | 72.722
12 | 1.63 | 0.02373 | -0.104 | 68.654
12.5 | 1.629 | 0.02532 | -0.104 | 64.339
13 | 1.623 | 0.02699 | -0.104 | 60.142
13.5 | 1.612 | 0.02886 | -0.104 | 55.855
14 | 1.596 | 0.0308 | -0.104 | 51.803
14.5 | 1.574 | 0.03298 | -0.104 | 47.73
15 | 1.548 | 0.03526 | -0.104 | 43.902
15.5 | 1.518 | 0.03781 | -0.104 | 40.143
16 | 1.484 | 0.04046 | -0.104 | 36.667
16.5 | 1.446 | 0.04333 | -0.104 | 33.378
17 | 1.406 | 0.04655 | -0.104 | 30.202

## 74. Re 5M Mach 0.00 (2)
BIGFOIL.COM POLAR EXPORT
ah93w145
AH 93-W-145 |  |  |  | Cl Max: | 1.7756 | at alpha= | 17 | deg
XFOIL ncrit=9 |  |  |  | L/D Max: | 203.851 | at alpha= | 5 | deg
Re: | 5000000 |  |  | Cd Min: | 0.17149 | at alpha= | -20 | deg
Mach: | 0 |  |  | Cl=0 at alpha= | -4.0552 | deg
|  |  |  | @ Cl=0.1, Cd= | 0.0063815
|  |  |  | @ Cl=0.4, Cd= | 0.0055674
|  |  |  | @ Cl=0.6, Cd= | 0.0048255
alpha (deg) | Cl | Cd | Cm | Cl/Cd
-20 | -0.7435 | 0.17149 | -0.002 | -4.3355
-19.5 | -1.4121 | 0.04318 | -0.0831 | -32.7026
-19 | -1.4329 | 0.03408 | -0.0893 | -42.0452
-18.5 | -1.4334 | 0.02892 | -0.0911 | -49.5643
-18 | -1.4249 | 0.02554 | -0.0906 | -55.7909
-17.5 | -1.4173 | 0.02318 | -0.0874 | -61.1432
-17 | -1.4064 | 0.02159 | -0.0824 | -65.1413
-16.5 | -1.3803 | 0.02023 | -0.0791 | -68.2304
-16 | -1.336 | 0.01893 | -0.0789 | -70.5758
-15.5 | -1.2786 | 0.01768 | -0.081 | -72.319
-15 | -1.2221 | 0.01657 | -0.0826 | -73.7538
-14.5 | -1.1548 | 0.01539 | -0.0867 | -75.0357
-14 | -1.11 | 0.01456 | -0.0856 | -76.2363
-13.5 | -1.061 | 0.01383 | -0.0852 | -76.7173
-13 | -1.01 | 0.01319 | -0.0849 | -76.5732
-12.5 | -0.9576 | 0.01263 | -0.0848 | -75.8195
-12 | -0.9043 | 0.01212 | -0.0848 | -74.6122
-11.5 | -0.8502 | 0.01165 | -0.0849 | -72.9785
-11 | -0.7965 | 0.01097 | -0.0849 | -72.6071
-10.5 | -0.7416 | 0.01045 | -0.0851 | -70.9665
-9.5 | -0.6296 | 0.00967 | -0.0856 | -65.1086
-9 | -0.5734 | 0.00924 | -0.0859 | -62.0563
-8.5 | -0.5165 | 0.00886 | -0.0863 | -58.2957
-8 | -0.4593 | 0.00858 | -0.0867 | -53.5315
-7.5 | -0.4019 | 0.00822 | -0.0871 | -48.8929
-7 | -0.344 | 0.00796 | -0.0876 | -43.2161
-6.5 | -0.2863 | 0.00768 | -0.0881 | -37.2786
-6 | -0.228 | 0.00742 | -0.0886 | -30.7278
-5.5 | -0.1696 | 0.00719 | -0.0892 | -23.5883
-5 | -0.1112 | 0.007 | -0.0898 | -15.8857
-4.5 | -0.0524 | 0.00682 | -0.0904 | -7.6833
-4 | 0.0065 | 0.00663 | -0.0911 | 0.98039
-3.5 | 0.0653 | 0.00647 | -0.0918 | 10.0927
-3 | 0.1241 | 0.00632 | -0.0925 | 19.6361
-2.5 | 0.1833 | 0.00616 | -0.0932 | 29.7565
-2 | 0.2424 | 0.00599 | -0.094 | 40.4674
-1.5 | 0.3014 | 0.00585 | -0.0947 | 51.5214
-1 | 0.3606 | 0.00572 | -0.0955 | 63.042
-0.5 | 0.42 | 0.00549 | -0.0965 | 76.5027
0 | 0.4794 | 0.00522 | -0.0975 | 91.8391
0.5 | 0.5386 | 0.00499 | -0.0985 | 107.9359
1 | 0.5981 | 0.00483 | -0.0995 | 123.8302
1.5 | 0.6575 | 0.00469 | -0.1004 | 140.1919
2 | 0.7165 | 0.00467 | -0.1012 | 153.4261
2.5 | 0.7755 | 0.00466 | -0.102 | 166.4163
3 | 0.8338 | 0.00471 | -0.1027 | 177.0276
3.5 | 0.8922 | 0.00475 | -0.1033 | 187.8316
4 | 0.95 | 0.00487 | -0.1039 | 195.0719
4.5 | 1.0074 | 0.00502 | -0.1044 | 200.6773
5 | 1.0641 | 0.00522 | -0.1049 | 203.8506
5.5 | 1.1197 | 0.00551 | -0.1051 | 203.2123
6.5 | 1.2129 | 0.00759 | -0.1028 | 159.8024
7 | 1.2594 | 0.00853 | -0.1016 | 147.6436
7.5 | 1.3064 | 0.00935 | -0.1005 | 139.7219
8 | 1.3519 | 0.01021 | -0.0992 | 132.4094
8.5 | 1.3967 | 0.01098 | -0.0977 | 127.204
9 | 1.4365 | 0.01168 | -0.0951 | 122.988
9.5 | 1.4794 | 0.01255 | -0.0936 | 117.8805
10 | 1.5213 | 0.01341 | -0.0918 | 113.4452
10.5 | 1.5615 | 0.01425 | -0.0899 | 109.5789
11 | 1.5941 | 0.01516 | -0.0865 | 105.1517
11.5 | 1.6214 | 0.01626 | -0.0826 | 99.7171
12 | 1.6488 | 0.01752 | -0.0791 | 94.1096
12.5 | 1.6709 | 0.01933 | -0.0758 | 86.4408
13 | 1.6951 | 0.02139 | -0.0736 | 79.2473
13.5 | 1.716 | 0.02407 | -0.0719 | 71.2921
14 | 1.7327 | 0.02738 | -0.0705 | 63.2834
14.5 | 1.7453 | 0.03116 | -0.0691 | 56.0109
15 | 1.7583 | 0.03493 | -0.0678 | 50.3378
15.5 | 1.7668 | 0.0391 | -0.0665 | 45.1867
16 | 1.7713 | 0.04366 | -0.0652 | 40.5703
16.5 | 1.7752 | 0.04842 | -0.064 | 36.6625
17 | 1.7756 | 0.0537 | -0.0631 | 33.0652
17.5 | 1.7756 | 0.05915 | -0.0624 | 30.0186
18 | 1.7727 | 0.06498 | -0.0617 | 27.2807
18.5 | 1.7733 | 0.07056 | -0.0615 | 25.1318
19 | 1.7734 | 0.07627 | -0.0614 | 23.2516
19.5 | 1.7722 | 0.0822 | -0.0615 | 21.5596
20 | 1.7702 | 0.08835 | -0.0619 | 20.0362

## 75. Re 5M Mach 0.10 (1)
BIGFOIL.COM POLAR EXPORT
ah93w145
AH 93-W-145 |  |  |  | Cl Max: | 1.624 | at alpha= | 12 | deg
JavaFoil+Calcfoil stall+Eppler ext transition |  |  |  | L/D Max: | 129.88 | at alpha= | 6 | deg
Re: | 5000000 |  |  | Cd Min: | 0.00779 | at alpha= | 0 | deg
Mach: | 0.1 |  |  | Cl=0 at alpha= | -4.2333 | deg
|  |  |  | @ Cl=0.1, Cd= | 0.0086593
|  |  |  | @ Cl=0.4, Cd= | 0.0080619
|  |  |  | @ Cl=0.6, Cd= | 0.0078067
alpha (deg) | Cl | Cd | Cm | Cl/Cd
-16.5 | -0.621 | 0.11636 | -0.044 | -5.339
-16 | -0.631 | 0.10942 | -0.045 | -5.768
-15.5 | -0.639 | 0.10292 | -0.046 | -6.208
-15 | -0.645 | 0.09636 | -0.047 | -6.69
-14.5 | -0.648 | 0.0888 | -0.049 | -7.301
-14 | -0.649 | 0.08188 | -0.051 | -7.929
-13.5 | -0.648 | 0.07452 | -0.054 | -8.693
-13 | -0.645 | 0.06611 | -0.056 | -9.756
-12.5 | -0.643 | 0.05539 | -0.061 | -11.605
-12 | -0.656 | 0.03569 | -0.068 | -18.367
-11.5 | -0.673 | 0.01965 | -0.076 | -34.236
-11 | -0.661 | 0.01564 | -0.078 | -42.267
-10.5 | -0.637 | 0.0139 | -0.08 | -45.866
-10 | -0.606 | 0.01293 | -0.081 | -46.889
-9.5 | -0.57 | 0.01221 | -0.083 | -46.714
-9 | -0.531 | 0.01088 | -0.084 | -48.835
-8.5 | -0.483 | 0.0105 | -0.085 | -46.025
-8 | -0.432 | 0.01023 | -0.085 | -42.259
-7.5 | -0.379 | 0.00998 | -0.086 | -38.015
-7 | -0.325 | 0.00975 | -0.086 | -33.281
-6.5 | -0.268 | 0.00956 | -0.087 | -28.072
-6 | -0.211 | 0.00937 | -0.088 | -22.481
-5.5 | -0.152 | 0.00921 | -0.088 | -16.52
-5 | -0.093 | 0.00904 | -0.089 | -10.236
-4.5 | -0.032 | 0.00891 | -0.089 | -3.631
-4 | 0.028 | 0.00879 | -0.09 | 3.226
-3.5 | 0.089 | 0.00867 | -0.091 | 10.302
-3 | 0.151 | 0.00861 | -0.091 | 17.488
-2.5 | 0.212 | 0.00854 | -0.092 | 24.812
-2 | 0.274 | 0.00842 | -0.093 | 32.538
-1.5 | 0.335 | 0.00833 | -0.093 | 40.252
-1 | 0.396 | 0.00808 | -0.094 | 49.079
-0.5 | 0.458 | 0.0078 | -0.094 | 58.698
0 | 0.519 | 0.00779 | -0.095 | 66.641
0.5 | 0.58 | 0.00781 | -0.096 | 74.288
1 | 0.641 | 0.0078 | -0.096 | 82.162
1.5 | 0.702 | 0.0079 | -0.097 | 88.863
2 | 0.763 | 0.00796 | -0.098 | 95.906
2.5 | 0.824 | 0.00804 | -0.098 | 102.507
3 | 0.885 | 0.00816 | -0.099 | 108.418
3.5 | 0.946 | 0.0083 | -0.099 | 113.962
4 | 1.001 | 0.00844 | -0.1 | 118.589
4.5 | 1.06 | 0.00858 | -0.101 | 123.575
5 | 1.12 | 0.00884 | -0.101 | 126.692
5.5 | 1.178 | 0.00909 | -0.102 | 129.635
6 | 1.235 | 0.00951 | -0.102 | 129.88
6.5 | 1.29 | 0.01049 | -0.103 | 123.025
7 | 1.343 | 0.01209 | -0.104 | 111.049
7.5 | 1.391 | 0.01207 | -0.104 | 115.274
8 | 1.436 | 0.01243 | -0.104 | 115.581
8.5 | 1.478 | 0.01497 | -0.105 | 98.72
9 | 1.513 | 0.01685 | -0.105 | 89.785
9.5 | 1.545 | 0.01769 | -0.105 | 87.363
10 | 1.571 | 0.01882 | -0.105 | 83.454
10.5 | 1.59 | 0.01998 | -0.105 | 79.588
11 | 1.605 | 0.02129 | -0.105 | 75.404
11.5 | 1.616 | 0.02275 | -0.105 | 71.067
12 | 1.624 | 0.02425 | -0.105 | 66.989
12.5 | 1.622 | 0.02584 | -0.105 | 62.75
13 | 1.612 | 0.02766 | -0.105 | 58.297
13.5 | 1.598 | 0.02954 | -0.105 | 54.084
14 | 1.577 | 0.03159 | -0.105 | 49.925
14.5 | 1.551 | 0.03383 | -0.105 | 45.848
15 | 1.52 | 0.03624 | -0.105 | 41.956
15.5 | 1.485 | 0.03889 | -0.105 | 38.18
16 | 1.445 | 0.04178 | -0.105 | 34.59
16.5 | 1.402 | 0.04499 | -0.104 | 31.17
17 | 1.357 | 0.04822 | -0.104 | 28.137

## 76. Re 5M Mach 0.10 (2)
BIGFOIL.COM POLAR EXPORT
ah93w145
AH 93-W-145 |  |  |  | Cl Max: | 1.7656 | at alpha= | 16.5 | deg
XFOIL ncrit=9 |  |  |  | L/D Max: | 204.408 | at alpha= | 5 | deg
Re: | 5000000 |  |  | Cd Min: | 0.18029 | at alpha= | -20 | deg
Mach: | 0.1 |  |  | Cl=0 at alpha= | -4.0523 | deg
|  |  |  | @ Cl=0.1, Cd= | 0.0063965
|  |  |  | @ Cl=0.4, Cd= | 0.0055865
|  |  |  | @ Cl=0.6, Cd= | 0.0048448
alpha (deg) | Cl | Cd | Cm | Cl/Cd
-20 | -0.7134 | 0.18029 | 0.002 | -3.957
-19.5 | -0.729 | 0.16708 | -0.0055 | -4.3632
-19 | -1.346 | 0.04949 | -0.0802 | -27.1974
-18.5 | -1.39 | 0.03602 | -0.0907 | -38.5897
-18 | -1.3969 | 0.02978 | -0.0937 | -46.9073
-17.5 | -1.3923 | 0.02593 | -0.0933 | -53.6946
-17 | -1.3899 | 0.02343 | -0.0893 | -59.3214
-16.5 | -1.3784 | 0.02171 | -0.0841 | -63.4915
-16 | -1.3451 | 0.02018 | -0.0819 | -66.6551
-15.5 | -1.2891 | 0.01867 | -0.0838 | -69.0466
-15 | -1.2326 | 0.01736 | -0.0853 | -71.0023
-14.5 | -1.163 | 0.01639 | -0.0892 | -70.9579
-14 | -1.1193 | 0.01529 | -0.088 | -73.2047
-13.5 | -1.071 | 0.01434 | -0.0872 | -74.6862
-13 | -1.0199 | 0.01358 | -0.0868 | -75.1031
-12.5 | -0.9672 | 0.01293 | -0.0865 | -74.8028
-12 | -0.9134 | 0.01236 | -0.0863 | -73.8997
-11.5 | -0.8587 | 0.01184 | -0.0863 | -72.5253
-11 | -0.8039 | 0.01122 | -0.0862 | -71.6488
-10.5 | -0.7486 | 0.01062 | -0.0862 | -70.4896
-10 | -0.6925 | 0.01016 | -0.0864 | -68.1594
-9.5 | -0.6355 | 0.00976 | -0.0866 | -65.1127
-9 | -0.5786 | 0.00935 | -0.0868 | -61.8824
-8.5 | -0.5212 | 0.00893 | -0.0871 | -58.3651
-8 | -0.4635 | 0.00864 | -0.0874 | -53.6458
-7.5 | -0.4055 | 0.00827 | -0.0878 | -49.0326
-7 | -0.3471 | 0.008 | -0.0882 | -43.3875
-6.5 | -0.2889 | 0.00772 | -0.0887 | -37.4223
-6 | -0.23 | 0.00744 | -0.0892 | -30.914
-5.5 | -0.1712 | 0.00722 | -0.0898 | -23.7119
-5 | -0.1123 | 0.00703 | -0.0903 | -15.9744
-4.5 | -0.0531 | 0.00683 | -0.091 | -7.7745
-4 | 0.0062 | 0.00665 | -0.0916 | 0.93233
-3.5 | 0.0654 | 0.00649 | -0.0922 | 10.077
-3 | 0.1246 | 0.00633 | -0.0929 | 19.684
-2.5 | 0.1843 | 0.00617 | -0.0937 | 29.8703
-2 | 0.2438 | 0.00601 | -0.0944 | 40.5657
-1.5 | 0.3031 | 0.00586 | -0.0952 | 51.7235
-1 | 0.3627 | 0.00573 | -0.096 | 63.2984
-0.5 | 0.4225 | 0.0055 | -0.0969 | 76.8182
0 | 0.4822 | 0.00524 | -0.0979 | 92.0229
0.5 | 0.5418 | 0.00501 | -0.0989 | 108.1437
1 | 0.6017 | 0.00484 | -0.0999 | 124.3182
1.5 | 0.6616 | 0.00471 | -0.1009 | 140.4671
2 | 0.7209 | 0.00469 | -0.1017 | 153.71
2.5 | 0.7803 | 0.00467 | -0.1025 | 167.0878
3 | 0.839 | 0.00472 | -0.1031 | 177.7542
3.5 | 0.8978 | 0.00476 | -0.1038 | 188.6134
4 | 0.9561 | 0.00489 | -0.1044 | 195.5215
4.5 | 1.0139 | 0.00504 | -0.1049 | 201.1706
5 | 1.0711 | 0.00524 | -0.1053 | 204.4084
5.5 | 1.1271 | 0.00553 | -0.1055 | 203.8156
6 | 1.1782 | 0.00625 | -0.105 | 188.512
6.5 | 1.2206 | 0.00764 | -0.103 | 159.7644
7 | 1.2673 | 0.00859 | -0.1018 | 147.532
7.5 | 1.3144 | 0.00944 | -0.1006 | 139.2373
8 | 1.36 | 0.0103 | -0.0992 | 132.0388
8.5 | 1.4045 | 0.01111 | -0.0975 | 126.4176
9 | 1.4441 | 0.01182 | -0.0948 | 122.1743
9.5 | 1.4866 | 0.01275 | -0.093 | 116.5961
10 | 1.5285 | 0.01361 | -0.0912 | 112.3071
10.5 | 1.567 | 0.0145 | -0.0888 | 108.069
11 | 1.5969 | 0.01546 | -0.0848 | 103.2924
11.5 | 1.6243 | 0.01666 | -0.0809 | 97.497
12 | 1.65 | 0.01813 | -0.0774 | 91.0094
12.5 | 1.6725 | 0.02014 | -0.0744 | 83.0437
13 | 1.6959 | 0.02252 | -0.0725 | 75.3064
13.5 | 1.7152 | 0.02556 | -0.0709 | 67.1049
14 | 1.7294 | 0.02924 | -0.0695 | 59.145
14.5 | 1.7427 | 0.03305 | -0.0681 | 52.7292
15 | 1.7532 | 0.03709 | -0.0668 | 47.2688
15.5 | 1.7598 | 0.04152 | -0.0654 | 42.3844
16 | 1.7626 | 0.04636 | -0.064 | 38.0198
16.5 | 1.7656 | 0.05135 | -0.0629 | 34.3836
17 | 1.765 | 0.05686 | -0.062 | 31.0412
17.5 | 1.7629 | 0.06267 | -0.0613 | 28.1299
18 | 1.7615 | 0.06848 | -0.0609 | 25.7228
18.5 | 1.7625 | 0.07415 | -0.0607 | 23.7694
19 | 1.7614 | 0.0801 | -0.0607 | 21.99
19.5 | 1.7593 | 0.0863 | -0.0609 | 20.3859
20 | 1.7558 | 0.09273 | -0.0614 | 18.9345

## 77. Re 5M Mach 0.25 (1)
BIGFOIL.COM POLAR EXPORT
ah93w145
AH 93-W-145 |  |  |  | Cl Max: | 1.587 | at alpha= | 11 | deg
JavaFoil+Calcfoil stall+Eppler ext transition |  |  |  | L/D Max: | 129.608 | at alpha= | 5.5 | deg
Re: | 5000000 |  |  | Cd Min: | 0.00787 | at alpha= | 0 | deg
Mach: | 0.25 |  |  | Cl=0 at alpha= | -4.2339 | deg
|  |  |  | @ Cl=0.1, Cd= | 0.0087411
|  |  |  | @ Cl=0.4, Cd= | 0.0082833
|  |  |  | @ Cl=0.6, Cd= | 0.0078932
alpha (deg) | Cl | Cd | Cm | Cl/Cd
-15.5 | -0.432 | 0.12136 | -0.04 | -3.556
-15 | -0.465 | 0.11338 | -0.041 | -4.097
-14.5 | -0.493 | 0.10534 | -0.043 | -4.684
-14 | -0.517 | 0.09774 | -0.045 | -5.292
-13.5 | -0.536 | 0.08998 | -0.047 | -5.959
-13 | -0.55 | 0.08191 | -0.049 | -6.719
-12.5 | -0.559 | 0.0747 | -0.052 | -7.483
-12 | -0.563 | 0.06699 | -0.055 | -8.401
-11.5 | -0.563 | 0.05794 | -0.059 | -9.72
-11 | -0.575 | 0.03907 | -0.069 | -14.71
-10.5 | -0.601 | 0.0186 | -0.079 | -32.307
-10 | -0.589 | 0.01463 | -0.082 | -40.279
-9.5 | -0.562 | 0.01318 | -0.084 | -42.664
-9 | -0.528 | 0.01229 | -0.085 | -42.963
-8.5 | -0.488 | 0.01083 | -0.087 | -45.024
-8 | -0.438 | 0.01048 | -0.088 | -41.817
-7.5 | -0.386 | 0.01018 | -0.088 | -37.888
-7 | -0.331 | 0.00993 | -0.089 | -33.34
-6.5 | -0.274 | 0.00968 | -0.089 | -28.316
-6 | -0.216 | 0.00949 | -0.09 | -22.726
-5.5 | -0.156 | 0.0093 | -0.091 | -16.749
-5 | -0.095 | 0.00913 | -0.091 | -10.4
-4.5 | -0.033 | 0.00899 | -0.092 | -3.694
-4 | 0.029 | 0.00886 | -0.093 | 3.287
-3.5 | 0.092 | 0.00875 | -0.093 | 10.49
-3 | 0.155 | 0.00868 | -0.094 | 17.818
-2.5 | 0.218 | 0.00861 | -0.095 | 25.295
-2 | 0.281 | 0.00849 | -0.095 | 33.166
-1.5 | 0.344 | 0.00839 | -0.096 | 41.033
-1 | 0.407 | 0.00827 | -0.096 | 49.274
-0.5 | 0.47 | 0.00791 | -0.097 | 59.473
0 | 0.533 | 0.00787 | -0.098 | 67.769
0.5 | 0.596 | 0.00789 | -0.098 | 75.509
1 | 0.659 | 0.00794 | -0.099 | 83.008
1.5 | 0.722 | 0.00802 | -0.1 | 89.944
2 | 0.784 | 0.00806 | -0.1 | 97.259
2.5 | 0.847 | 0.00813 | -0.101 | 104.112
3 | 0.909 | 0.0083 | -0.101 | 109.631
3.5 | 0.972 | 0.00845 | -0.102 | 115.068
4 | 1.028 | 0.0086 | -0.103 | 119.558
4.5 | 1.089 | 0.00876 | -0.103 | 124.401
5 | 1.15 | 0.00906 | -0.104 | 126.897
5.5 | 1.21 | 0.00933 | -0.105 | 129.608
6 | 1.268 | 0.00983 | -0.105 | 129.025
6.5 | 1.324 | 0.01103 | -0.106 | 119.987
7 | 1.375 | 0.01159 | -0.106 | 118.613
7.5 | 1.422 | 0.01201 | -0.107 | 118.452
8 | 1.465 | 0.01469 | -0.107 | 99.698
8.5 | 1.503 | 0.01606 | -0.107 | 93.562
9 | 1.531 | 0.01801 | -0.107 | 85.001
9.5 | 1.553 | 0.01935 | -0.107 | 80.279
10 | 1.57 | 0.02069 | -0.107 | 75.866
10.5 | 1.581 | 0.02218 | -0.106 | 71.275
11 | 1.587 | 0.02373 | -0.106 | 66.903
11.5 | 1.587 | 0.02544 | -0.106 | 62.391
12 | 1.58 | 0.02728 | -0.106 | 57.92
12.5 | 1.556 | 0.02927 | -0.106 | 53.156
13 | 1.521 | 0.0315 | -0.106 | 48.282
13.5 | 1.476 | 0.03402 | -0.106 | 43.383
14 | 1.421 | 0.03677 | -0.106 | 38.647
14.5 | 1.357 | 0.03982 | -0.106 | 34.077
15 | 1.284 | 0.04333 | -0.106 | 29.626
15.5 | 1.202 | 0.04727 | -0.106 | 25.437
16 | 1.114 | 0.05195 | -0.105 | 21.44

## 78. Re 5M Mach 0.25 (2)
BIGFOIL.COM POLAR EXPORT
ah93w145
AH 93-W-145 |  |  |  | Cl Max: | 1.7154 | at alpha= | 16 | deg
XFOIL ncrit=9 |  |  |  | L/D Max: | 208.255 | at alpha= | 5 | deg
Re: | 5000000 |  |  | Cd Min: | 0.22739 | at alpha= | -20 | deg
Mach: | 0.25 |  |  | Cl=0 at alpha= | -4.0365 | deg
|  |  |  | @ Cl=0.1, Cd= | 0.0064807
|  |  |  | @ Cl=0.4, Cd= | 0.0056912
|  |  |  | @ Cl=0.6, Cd= | 0.0049535
alpha (deg) | Cl | Cd | Cm | Cl/Cd
-20 | -0.5941 | 0.22739 | 0.0197 | -2.6127
-18 | -0.6183 | 0.17096 | -0.0078 | -3.6166
-17.5 | -0.6471 | 0.15443 | -0.0166 | -4.1902
-17 | -0.6675 | 0.14112 | -0.0238 | -4.73
-16.5 | -0.7045 | 0.12541 | -0.0326 | -5.6176
-16 | -0.769 | 0.10602 | -0.0441 | -7.2533
-15.5 | -1.1456 | 0.03945 | -0.0959 | -29.0393
-15 | -1.1803 | 0.02982 | -0.102 | -39.5808
-14.5 | -1.1698 | 0.02462 | -0.1049 | -47.5142
-14 | -1.1468 | 0.02172 | -0.1025 | -52.7993
-13.5 | -1.1083 | 0.01948 | -0.1006 | -56.8943
-13 | -1.0618 | 0.01774 | -0.0989 | -59.8534
-12.5 | -1.0151 | 0.01573 | -0.0972 | -64.5327
-12 | -0.9614 | 0.01443 | -0.096 | -66.6251
-11.5 | -0.9049 | 0.01341 | -0.095 | -67.4795
-11 | -0.847 | 0.01256 | -0.0941 | -67.4363
-10.5 | -0.7878 | 0.01184 | -0.0934 | -66.5372
-10 | -0.7289 | 0.01106 | -0.0928 | -65.9042
-9.5 | -0.6692 | 0.0104 | -0.0924 | -64.3462
-9 | -0.6086 | 0.00989 | -0.0921 | -61.5369
-8.5 | -0.5477 | 0.00944 | -0.0919 | -58.0191
-8 | -0.4871 | 0.00895 | -0.0918 | -54.4246
-7.5 | -0.4257 | 0.0086 | -0.0919 | -49.5
-7 | -0.3647 | 0.00822 | -0.092 | -44.3674
-6.5 | -0.3032 | 0.00793 | -0.0922 | -38.2346
-6 | -0.2417 | 0.00762 | -0.0925 | -31.7192
-5.5 | -0.1804 | 0.00737 | -0.0928 | -24.4776
-5 | -0.1188 | 0.00713 | -0.0933 | -16.662
-4.5 | -0.0571 | 0.00691 | -0.0938 | -8.2634
-4 | 0.0045 | 0.00673 | -0.0943 | 0.66865
-3.5 | 0.0659 | 0.00658 | -0.0949 | 10.0152
-3 | 0.1277 | 0.0064 | -0.0955 | 19.9531
-2.5 | 0.1894 | 0.00622 | -0.0962 | 30.4502
-2 | 0.2509 | 0.00607 | -0.097 | 41.3344
-1.5 | 0.3125 | 0.00594 | -0.0977 | 52.6094
-1 | 0.3744 | 0.00577 | -0.0986 | 64.8873
-0.5 | 0.4361 | 0.00558 | -0.0995 | 78.1541
0 | 0.4978 | 0.00533 | -0.1005 | 93.3959
0.5 | 0.5598 | 0.00507 | -0.1016 | 110.4142
1 | 0.6219 | 0.00489 | -0.1026 | 127.1779
1.5 | 0.6837 | 0.00478 | -0.1035 | 143.0335
2 | 0.7453 | 0.00476 | -0.1043 | 156.5756
2.5 | 0.8072 | 0.00473 | -0.1052 | 170.6554
3 | 0.8681 | 0.0048 | -0.1058 | 180.8542
3.5 | 0.9293 | 0.00485 | -0.1064 | 191.6082
4 | 0.9901 | 0.00496 | -0.107 | 199.6169
4.5 | 1.0503 | 0.00513 | -0.1074 | 204.7368
5 | 1.11 | 0.00533 | -0.1077 | 208.2552
5.5 | 1.1682 | 0.00567 | -0.1078 | 206.0317
6 | 1.221 | 0.00642 | -0.1069 | 190.1869
6.5 | 1.2635 | 0.00792 | -0.1045 | 159.5328
7 | 1.31 | 0.00901 | -0.1026 | 145.394
7.5 | 1.3573 | 0.00996 | -0.1008 | 136.2751
8 | 1.4024 | 0.01095 | -0.0986 | 128.0731
8.5 | 1.4462 | 0.01185 | -0.0961 | 122.0422
9 | 1.4836 | 0.01273 | -0.0924 | 116.5436
9.5 | 1.5223 | 0.01384 | -0.0893 | 109.9928
10 | 1.5536 | 0.01491 | -0.0848 | 104.1985
10.5 | 1.5825 | 0.01621 | -0.0804 | 97.6249
11 | 1.6083 | 0.01793 | -0.0765 | 89.6988
11.5 | 1.633 | 0.02019 | -0.0735 | 80.8816
12 | 1.655 | 0.02322 | -0.0715 | 71.2748
12.5 | 1.6758 | 0.02664 | -0.0699 | 62.9054
13 | 1.6901 | 0.03071 | -0.0683 | 55.0342
13.5 | 1.6982 | 0.03531 | -0.0665 | 48.094
14 | 1.7064 | 0.03983 | -0.0647 | 42.8421
14.5 | 1.7104 | 0.04474 | -0.0629 | 38.2298
15 | 1.7131 | 0.04997 | -0.0613 | 34.2826
15.5 | 1.7149 | 0.05543 | -0.0601 | 30.9381
16 | 1.7154 | 0.06119 | -0.059 | 28.034
16.5 | 1.7105 | 0.06761 | -0.0581 | 25.2995
17 | 1.7087 | 0.07392 | -0.0576 | 23.1155
17.5 | 1.707 | 0.08028 | -0.0574 | 21.2631
18 | 1.7036 | 0.087 | -0.0574 | 19.5816
18.5 | 1.6982 | 0.09406 | -0.0578 | 18.0544
19 | 1.6906 | 0.10149 | -0.0586 | 16.6578
19.5 | 1.6819 | 0.10927 | -0.0598 | 15.3921
20 | 1.6692 | 0.11767 | -0.0617 | 14.1854

## 79. Re 5M Mach 0.50 (1)
BIGFOIL.COM POLAR EXPORT
ah93w145
AH 93-W-145 |  |  |  | Cl Max: | 1.511 | at alpha= | 8 | deg
JavaFoil+Calcfoil stall+Eppler ext transition |  |  |  | L/D Max: | 127.612 | at alpha= | 6 | deg
Re: | 5000000 |  |  | Cd Min: | 0.00824 | at alpha= | -0.5 | deg
Mach: | 0.5 |  |  | Cl=0 at alpha= | -4.2319 | deg
|  |  |  | @ Cl=0.1, Cd= | 0.0091223
|  |  |  | @ Cl=0.4, Cd= | 0.0086929
|  |  |  | @ Cl=0.6, Cd= | 0.0082623
alpha (deg) | Cl | Cd | Cm | Cl/Cd
-20 | -0.879 | 0.15996 | -0.049 | -5.495
-19.5 | -0.85 | 0.15556 | -0.048 | -5.463
-19 | -0.822 | 0.1524 | -0.048 | -5.396
-18.5 | -0.795 | 0.14636 | -0.048 | -5.43
-18 | -0.767 | 0.14173 | -0.048 | -5.415
-17.5 | -0.741 | 0.13888 | -0.05 | -5.339
-17 | -0.713 | 0.13311 | -0.049 | -5.358
-16.5 | -0.684 | 0.12946 | -0.047 | -5.284
-16 | -0.656 | 0.12373 | -0.047 | -5.304
-15.5 | -0.629 | 0.12206 | -0.048 | -5.153
-15 | -0.601 | 0.11675 | -0.048 | -5.152
-14.5 | -0.574 | 0.11373 | -0.048 | -5.046
-14 | -0.545 | 0.10977 | -0.046 | -4.965
-13.5 | -0.517 | 0.10647 | -0.047 | -4.861
-13 | -0.49 | 0.09052 | -0.047 | -5.413
-12.5 | -0.462 | 0.10185 | -0.048 | -4.539
-12 | -0.434 | 0.09145 | -0.047 | -4.746
-11.5 | -0.407 | 0.08198 | -0.048 | -4.959
-11 | -0.379 | 0.07518 | -0.049 | -5.041
-10.5 | -0.35 | 0.08369 | -0.046 | -4.184
-10 | -0.323 | 0.07282 | -0.047 | -4.431
-9.5 | -0.296 | 0.06369 | -0.052 | -4.652
-9 | -0.267 | 0.06473 | -0.049 | -4.126
-8.5 | -0.239 | 0.05963 | -0.05 | -4.016
-8 | -0.279 | 0.05125 | -0.059 | -5.446
-7.5 | -0.35 | 0.01724 | -0.092 | -20.327
-7 | -0.335 | 0.01241 | -0.098 | -27.024
-6.5 | -0.291 | 0.01061 | -0.1 | -27.437
-6 | -0.233 | 0.01019 | -0.101 | -22.907
-5.5 | -0.171 | 0.00988 | -0.101 | -17.275
-5 | -0.105 | 0.00961 | -0.102 | -10.906
-4.5 | -0.037 | 0.00937 | -0.103 | -3.927
-4 | 0.032 | 0.0092 | -0.104 | 3.522
-3.5 | 0.102 | 0.00912 | -0.104 | 11.216
-3 | 0.173 | 0.00896 | -0.105 | 19.268
-2.5 | 0.243 | 0.00885 | -0.106 | 27.465
-2 | 0.315 | 0.00883 | -0.106 | 35.638
-1.5 | 0.385 | 0.00871 | -0.107 | 44.187
-1 | 0.455 | 0.00863 | -0.108 | 52.78
-0.5 | 0.526 | 0.00824 | -0.109 | 63.808
0 | 0.596 | 0.00826 | -0.109 | 72.124
0.5 | 0.666 | 0.0083 | -0.11 | 80.254
1 | 0.737 | 0.00838 | -0.111 | 87.937
1.5 | 0.807 | 0.00847 | -0.111 | 95.19
2 | 0.877 | 0.00858 | -0.112 | 102.184
2.5 | 0.947 | 0.00874 | -0.113 | 108.313
3 | 1.017 | 0.00895 | -0.113 | 113.559
3.5 | 1.087 | 0.00919 | -0.114 | 118.207
4 | 1.146 | 0.00942 | -0.115 | 121.615
4.5 | 1.214 | 0.00976 | -0.116 | 124.415
5 | 1.281 | 0.01026 | -0.116 | 124.828
5.5 | 1.346 | 0.01096 | -0.117 | 122.883
6 | 1.406 | 0.01102 | -0.117 | 127.612
6.5 | 1.455 | 0.01397 | -0.118 | 104.106
7 | 1.493 | 0.01598 | -0.117 | 93.459
7.5 | 1.507 | 0.01892 | -0.116 | 79.671
8 | 1.511 | 0.0227 | -0.115 | 66.552
8.5 | 1.5 | 0.02513 | -0.115 | 59.695
9 | 1.447 | 0.02763 | -0.115 | 52.367
9.5 | 1.251 | 0.03088 | -0.114 | 40.502
10 | 0.919 | 0.03474 | -0.114 | 26.448
10.5 | 0.949 | 0.03591 | -0.114 | 26.42
11 | 0.973 | 0.04069 | -0.114 | 23.915
11.5 | 1.003 | 0.04167 | -0.114 | 24.074
12 | 1.023 | 0.04826 | -0.113 | 21.194
12.5 | 0.96 | 0.0883 | -0.09 | 10.873
13 | 0.953 | 0.1022 | -0.066 | 9.32

## 80. Re 5M Mach 0.50 (2)
BIGFOIL.COM POLAR EXPORT
ah93w145
AH 93-W-145 |  |  |  | Cl Max: | 1.5683 | at alpha= | 12 | deg
XFOIL ncrit=9 |  |  |  | L/D Max: | 220.479 | at alpha= | 5 | deg
Re: | 5000000 |  |  | Cd Min: | 0.25551 | at alpha= | -20 | deg
Mach: | 0.5 |  |  | Cl=0 at alpha= | -3.9662 | deg
|  |  |  | @ Cl=0.1, Cd= | 0.0068134
|  |  |  | @ Cl=0.4, Cd= | 0.0061307
|  |  |  | @ Cl=0.6, Cd= | 0.0055573
alpha (deg) | Cl | Cd | Cm | Cl/Cd
-20 | -0.6142 | 0.25551 | 0.0246 | -2.4038
-19.5 | -0.592 | 0.24693 | 0.0196 | -2.3974
-19 | -0.5706 | 0.23803 | 0.0146 | -2.3972
-18.5 | -0.5506 | 0.22848 | 0.0095 | -2.4098
-18 | -0.5267 | 0.22008 | 0.0037 | -2.3932
-17.5 | -0.5049 | 0.21294 | -0.0006 | -2.3711
-17 | -0.4837 | 0.20529 | -0.0051 | -2.3562
-16.5 | -0.4641 | 0.19676 | -0.0096 | -2.3587
-16 | -0.4478 | 0.18718 | -0.0144 | -2.3923
-15.5 | -0.4329 | 0.17775 | -0.0191 | -2.4354
-15 | -0.4138 | 0.17029 | -0.0231 | -2.43
-14.5 | -0.3967 | 0.16231 | -0.0271 | -2.4441
-14 | -0.3853 | 0.15301 | -0.0315 | -2.5181
-13.5 | -0.3821 | 0.14236 | -0.0364 | -2.684
-13 | -0.375 | 0.13316 | -0.0408 | -2.8162
-12.5 | -0.3708 | 0.12389 | -0.0452 | -2.993
-12 | -0.3857 | 0.11161 | -0.0514 | -3.4558
-11.5 | -0.4097 | 0.09876 | -0.0586 | -4.1484
-11 | -0.4308 | 0.0871 | -0.0659 | -4.946
-10.5 | -0.4469 | 0.07665 | -0.0728 | -5.8304
-10 | -0.4658 | 0.06599 | -0.0807 | -7.0586
-9.5 | -0.4855 | 0.05473 | -0.0903 | -8.8708
-9 | -0.4982 | 0.04025 | -0.1076 | -12.3776
-8.5 | -0.5263 | 0.02998 | -0.115 | -17.555
-8 | -0.5449 | 0.0196 | -0.1168 | -27.801
-7.5 | -0.5188 | 0.01235 | -0.1147 | -42.0081
-7 | -0.4507 | 0.01013 | -0.112 | -44.4916
-6.5 | -0.376 | 0.00918 | -0.11 | -40.9586
-6 | -0.3007 | 0.00853 | -0.1087 | -35.2521
-5.5 | -0.2256 | 0.00808 | -0.1077 | -27.9208
-5 | -0.1516 | 0.00772 | -0.1071 | -19.6373
-4.5 | -0.0781 | 0.0074 | -0.1067 | -10.5541
-4 | -0.0049 | 0.00712 | -0.1067 | -0.6882
-3.5 | 0.0676 | 0.00689 | -0.1068 | 9.8113
-3 | 0.1395 | 0.00672 | -0.1071 | 20.7589
-2.5 | 0.2117 | 0.00654 | -0.1075 | 32.37
-2 | 0.2834 | 0.00636 | -0.1082 | 44.5597
-1.5 | 0.3546 | 0.00622 | -0.1088 | 57.0096
-1 | 0.4258 | 0.00608 | -0.1096 | 70.0329
-0.5 | 0.4975 | 0.00591 | -0.1106 | 84.1794
0 | 0.569 | 0.00567 | -0.1116 | 100.3527
0.5 | 0.6405 | 0.00541 | -0.1128 | 118.3919
1 | 0.7126 | 0.00522 | -0.114 | 136.5134
1.5 | 0.7849 | 0.0051 | -0.115 | 153.902
2 | 0.8568 | 0.00509 | -0.1159 | 168.3301
2.5 | 0.9289 | 0.00512 | -0.1166 | 181.4258
3 | 1.0016 | 0.00513 | -0.1173 | 195.2437
3.5 | 1.0733 | 0.00526 | -0.1176 | 204.0494
4 | 1.1455 | 0.00542 | -0.1178 | 211.3469
4.5 | 1.2181 | 0.00559 | -0.1178 | 217.907
5 | 1.2898 | 0.00585 | -0.1175 | 220.4786
5.5 | 1.3591 | 0.00627 | -0.1166 | 216.7624
6 | 1.419 | 0.00722 | -0.1141 | 196.5374
6.5 | 1.4534 | 0.00937 | -0.1079 | 155.1121
7 | 1.4914 | 0.01107 | -0.1021 | 134.7245
7.5 | 1.5189 | 0.01275 | -0.0945 | 119.1294
8 | 1.5344 | 0.01489 | -0.086 | 103.049
8.5 | 1.5448 | 0.01832 | -0.08 | 84.3231
9.5 | 1.5597 | 0.02958 | -0.075 | 52.7282
10 | 1.5621 | 0.03515 | -0.0717 | 44.441
10.5 | 1.5646 | 0.04061 | -0.0683 | 38.5275
11 | 1.565 | 0.04623 | -0.065 | 33.8525
11.5 | 1.5677 | 0.05204 | -0.0622 | 30.1249
12 | 1.5683 | 0.05825 | -0.0597 | 26.9236
12.5 | 1.5671 | 0.06487 | -0.0575 | 24.1575
13 | 1.5586 | 0.07235 | -0.0557 | 21.5425
13.5 | 1.5437 | 0.08072 | -0.0546 | 19.1241
14 | 1.5227 | 0.08999 | -0.0543 | 16.9208
14.5 | 1.4972 | 0.10007 | -0.055 | 14.9615
15 | 1.4695 | 0.11091 | -0.0568 | 13.2495
15.5 | 1.4409 | 0.12229 | -0.0598 | 11.7826
16 | 1.4131 | 0.13432 | -0.0643 | 10.5204
16.5 | 1.386 | 0.14683 | -0.0701 | 9.4395
17 | 1.3613 | 0.15992 | -0.0773 | 8.5124

## 81. Re 6M Mach 0.00 (1)
BIGFOIL.COM POLAR EXPORT
ah93w145
AH 93-W-145 |  |  |  | Cl Max: | 1.634 | at alpha= | 12 | deg
JavaFoil+Calcfoil stall+Eppler ext transition |  |  |  | L/D Max: | 128.288 | at alpha= | 5.5 | deg
Re: | 6000000 |  |  | Cd Min: | 0.00772 | at alpha= | 1 | deg
Mach: | 0 |  |  | Cl=0 at alpha= | -4.2333 | deg
|  |  |  | @ Cl=0.1, Cd= | 0.0085192
|  |  |  | @ Cl=0.4, Cd= | 0.0080856
|  |  |  | @ Cl=0.6, Cd= | 0.0077325
alpha (deg) | Cl | Cd | Cm | Cl/Cd
-17 | -0.644 | 0.11827 | -0.044 | -5.443
-16.5 | -0.652 | 0.11138 | -0.045 | -5.857
-16 | -0.659 | 0.10476 | -0.046 | -6.295
-15.5 | -0.665 | 0.09822 | -0.048 | -6.766
-15 | -0.668 | 0.09066 | -0.05 | -7.37
-14.5 | -0.67 | 0.08293 | -0.052 | -8.079
-14 | -0.669 | 0.07546 | -0.054 | -8.869
-13.5 | -0.667 | 0.06765 | -0.056 | -9.854
-13 | -0.667 | 0.0563 | -0.06 | -11.838
-12.5 | -0.677 | 0.03854 | -0.067 | -17.564
-12 | -0.695 | 0.02156 | -0.074 | -32.245
-11.5 | -0.69 | 0.01624 | -0.077 | -42.454
-11 | -0.67 | 0.0142 | -0.079 | -47.183
-10.5 | -0.642 | 0.01308 | -0.08 | -49.07
-10 | -0.609 | 0.01231 | -0.081 | -49.521
-9.5 | -0.575 | 0.01095 | -0.083 | -52.525
-9 | -0.53 | 0.01055 | -0.084 | -50.283
-8.5 | -0.482 | 0.0103 | -0.084 | -46.791
-8 | -0.431 | 0.00997 | -0.085 | -43.258
-7.5 | -0.378 | 0.00974 | -0.085 | -38.8
-7 | -0.323 | 0.00954 | -0.086 | -33.913
-6.5 | -0.267 | 0.00934 | -0.087 | -28.599
-6 | -0.21 | 0.00917 | -0.087 | -22.88
-5.5 | -0.151 | 0.009 | -0.088 | -16.811
-5 | -0.092 | 0.00885 | -0.088 | -10.412
-4.5 | -0.032 | 0.00872 | -0.089 | -3.693
-4 | 0.028 | 0.00862 | -0.09 | 3.273
-3.5 | 0.089 | 0.00853 | -0.09 | 10.425
-3 | 0.15 | 0.00847 | -0.091 | 17.678
-2.5 | 0.211 | 0.0084 | -0.091 | 25.095
-2 | 0.272 | 0.00829 | -0.092 | 32.873
-1.5 | 0.333 | 0.00821 | -0.093 | 40.633
-1 | 0.394 | 0.00812 | -0.093 | 48.583
-0.5 | 0.455 | 0.00777 | -0.094 | 58.606
0 | 0.516 | 0.00776 | -0.095 | 66.518
0.5 | 0.577 | 0.00774 | -0.095 | 74.525
1 | 0.638 | 0.00772 | -0.096 | 82.58
1.5 | 0.699 | 0.00781 | -0.096 | 89.455
2 | 0.759 | 0.00786 | -0.097 | 96.639
2.5 | 0.82 | 0.00798 | -0.098 | 102.716
3 | 0.881 | 0.00809 | -0.098 | 108.823
3.5 | 0.941 | 0.00821 | -0.099 | 114.618
4 | 0.996 | 0.00833 | -0.099 | 119.514
4.5 | 1.055 | 0.00856 | -0.1 | 123.278
5 | 1.114 | 0.00883 | -0.101 | 126.259
5.5 | 1.173 | 0.00914 | -0.101 | 128.288
6 | 1.229 | 0.00985 | -0.102 | 124.845
6.5 | 1.284 | 0.01102 | -0.102 | 116.485
7 | 1.337 | 0.01224 | -0.103 | 109.232
7.5 | 1.385 | 0.01202 | -0.103 | 115.259
8 | 1.431 | 0.01229 | -0.104 | 116.456
8.5 | 1.473 | 0.01465 | -0.104 | 100.574
9 | 1.511 | 0.01591 | -0.105 | 94.961
9.5 | 1.545 | 0.01695 | -0.105 | 91.169
10 | 1.574 | 0.01795 | -0.105 | 87.709
10.5 | 1.597 | 0.0189 | -0.105 | 84.474
11 | 1.614 | 0.02005 | -0.105 | 80.484
11.5 | 1.626 | 0.02136 | -0.105 | 76.11
12 | 1.634 | 0.02281 | -0.105 | 71.656
12.5 | 1.633 | 0.02435 | -0.105 | 67.069
13 | 1.627 | 0.02596 | -0.105 | 62.691
13.5 | 1.616 | 0.02774 | -0.105 | 58.262
14 | 1.6 | 0.02959 | -0.105 | 54.058
14.5 | 1.578 | 0.03167 | -0.105 | 49.83
15 | 1.552 | 0.03388 | -0.105 | 45.796
15.5 | 1.521 | 0.03631 | -0.105 | 41.899
16 | 1.487 | 0.03889 | -0.105 | 38.239
16.5 | 1.45 | 0.04164 | -0.105 | 34.819
17 | 1.409 | 0.04487 | -0.104 | 31.407

## 82. Re 6M Mach 0.00 (2)
BIGFOIL.COM POLAR EXPORT
ah93w145
AH 93-W-145 |  |  |  | Cl Max: | 1.8038 | at alpha= | 18.5 | deg
XFOIL ncrit=9 |  |  |  | L/D Max: | 206.421 | at alpha= | 4.5 | deg
Re: | 6000000 |  |  | Cd Min: | 0.08474 | at alpha= | 20 | deg
Mach: | 0 |  |  | Cl=0 at alpha= | -4.0629 | deg
|  |  |  | @ Cl=0.1, Cd= | 0.0061932
|  |  |  | @ Cl=0.4, Cd= | 0.0054416
|  |  |  | @ Cl=0.6, Cd= | 0.0047496
alpha (deg) | Cl | Cd | Cm | Cl/Cd
-20 | -1.4389 | 0.04623 | -0.0811 | -31.1248
-19.5 | -1.4699 | 0.03542 | -0.0888 | -41.4992
-19 | -1.4749 | 0.02955 | -0.0914 | -49.912
-18.5 | -1.4689 | 0.02578 | -0.0913 | -56.9783
-18 | -1.4592 | 0.02318 | -0.0891 | -62.9508
-17.5 | -1.4541 | 0.02145 | -0.0836 | -67.7902
-17 | -1.43 | 0.02006 | -0.0801 | -71.2861
-16.5 | -1.3892 | 0.01875 | -0.0793 | -74.0907
-16 | -1.3342 | 0.0175 | -0.081 | -76.24
-15.5 | -1.2761 | 0.01637 | -0.083 | -77.9536
-14.5 | -1.1623 | 0.01493 | -0.0858 | -77.85
-14 | -1.1141 | 0.01417 | -0.0853 | -78.6239
-13.5 | -1.0649 | 0.01333 | -0.0849 | -79.8875
-13 | -1.0136 | 0.01264 | -0.0847 | -80.1899
-12.5 | -0.9608 | 0.01206 | -0.0846 | -79.6683
-12 | -0.9071 | 0.01156 | -0.0846 | -78.4689
-11.5 | -0.8526 | 0.0111 | -0.0848 | -76.8108
-11 | -0.7975 | 0.01066 | -0.0849 | -74.8124
-10.5 | -0.7427 | 0.01009 | -0.0851 | -73.6075
-10 | -0.6868 | 0.00964 | -0.0853 | -71.2448
-9.5 | -0.6305 | 0.00929 | -0.0856 | -67.8687
-9 | -0.5735 | 0.00895 | -0.086 | -64.0782
-8.5 | -0.5168 | 0.00856 | -0.0864 | -60.3738
-8 | -0.4593 | 0.00826 | -0.0868 | -55.6053
-7.5 | -0.4016 | 0.00795 | -0.0873 | -50.5157
-6.5 | -0.2857 | 0.00742 | -0.0883 | -38.504
-6 | -0.2273 | 0.00719 | -0.0889 | -31.6134
-5.5 | -0.169 | 0.00699 | -0.0894 | -24.1774
-5 | -0.1102 | 0.00678 | -0.0901 | -16.2537
-4.5 | -0.0514 | 0.00659 | -0.0907 | -7.7997
-4 | 0.0074 | 0.00643 | -0.0914 | 1.1509
-3.5 | 0.0663 | 0.00629 | -0.092 | 10.5405
-3 | 0.1255 | 0.00612 | -0.0928 | 20.5065
-2.5 | 0.1846 | 0.00597 | -0.0935 | 30.9213
-2 | 0.2436 | 0.00583 | -0.0943 | 41.7839
-1.5 | 0.3028 | 0.00569 | -0.095 | 53.2162
-1 | 0.3622 | 0.00555 | -0.0959 | 65.2613
-0.5 | 0.4215 | 0.00538 | -0.0968 | 78.3457
0 | 0.4807 | 0.00519 | -0.0977 | 92.6204
0.5 | 0.5403 | 0.00493 | -0.0987 | 109.5943
1 | 0.5998 | 0.00475 | -0.0997 | 126.2737
1.5 | 0.6591 | 0.00462 | -0.1007 | 142.6623
2 | 0.7183 | 0.00456 | -0.1015 | 157.5219
2.5 | 0.7771 | 0.00456 | -0.1023 | 170.4167
3 | 0.8358 | 0.00458 | -0.1031 | 182.4891
3.5 | 0.8939 | 0.00464 | -0.1037 | 192.6509
4 | 0.952 | 0.00473 | -0.1044 | 201.2685
4.5 | 1.0094 | 0.00489 | -0.1049 | 206.4213
5.5 | 1.1203 | 0.00551 | -0.1054 | 203.3212
6 | 1.1676 | 0.00652 | -0.1043 | 179.0798
6.5 | 1.2123 | 0.00771 | -0.1028 | 157.2374
7 | 1.26 | 0.00856 | -0.1018 | 147.1963
7.5 | 1.3085 | 0.00927 | -0.101 | 141.1543
8 | 1.3548 | 0.01008 | -0.0998 | 134.4048
8.5 | 1.4012 | 0.0108 | -0.0986 | 129.7407
9 | 1.4452 | 0.01154 | -0.097 | 125.234
9.5 | 1.4849 | 0.01224 | -0.0945 | 121.3154
10 | 1.5284 | 0.01302 | -0.0931 | 117.3886
10.5 | 1.5696 | 0.01383 | -0.0912 | 113.4924
11 | 1.6065 | 0.01466 | -0.0886 | 109.5839
11.5 | 1.6364 | 0.01558 | -0.0849 | 105.0321
12 | 1.6623 | 0.01681 | -0.081 | 98.8876
12.5 | 1.6887 | 0.01822 | -0.0778 | 92.6839
13 | 1.7123 | 0.0201 | -0.0751 | 85.1891
13.5 | 1.7324 | 0.02267 | -0.0729 | 76.4182
14 | 1.7515 | 0.02563 | -0.0714 | 68.3379
14.5 | 1.7696 | 0.02883 | -0.0701 | 61.3805
15 | 1.7831 | 0.03253 | -0.0689 | 54.814
15.5 | 1.7919 | 0.03664 | -0.0675 | 48.9056
16 | 1.7965 | 0.04118 | -0.0661 | 43.6255
16.5 | 1.7975 | 0.04612 | -0.0647 | 38.9744
17 | 1.7969 | 0.05143 | -0.0636 | 34.9388
17.5 | 1.8008 | 0.05635 | -0.0628 | 31.9574
18 | 1.8033 | 0.06157 | -0.0622 | 29.2886
18.5 | 1.8038 | 0.06705 | -0.0618 | 26.9023
19 | 1.8037 | 0.07273 | -0.0617 | 24.7999
19.5 | 1.8021 | 0.0786 | -0.0616 | 22.9275
20 | 1.7993 | 0.08474 | -0.0619 | 21.2332

## 83. Re 6M Mach 0.10 (1)
BIGFOIL.COM POLAR EXPORT
ah93w145
AH 93-W-145 |  |  |  | Cl Max: | 1.629 | at alpha= | 12 | deg
JavaFoil+Calcfoil stall+Eppler ext transition |  |  |  | L/D Max: | 128.308 | at alpha= | 5.5 | deg
Re: | 6000000 |  |  | Cd Min: | 0.00774 | at alpha= | 1 | deg
Mach: | 0.1 |  |  | Cl=0 at alpha= | -4.2333 | deg
|  |  |  | @ Cl=0.1, Cd= | 0.0085311
|  |  |  | @ Cl=0.4, Cd= | 0.0081074
|  |  |  | @ Cl=0.6, Cd= | 0.0077534
alpha (deg) | Cl | Cd | Cm | Cl/Cd
-16.5 | -0.622 | 0.11448 | -0.044 | -5.435
-16 | -0.632 | 0.10812 | -0.045 | -5.846
-15.5 | -0.64 | 0.10122 | -0.047 | -6.324
-15 | -0.646 | 0.09414 | -0.048 | -6.863
-14.5 | -0.65 | 0.08627 | -0.051 | -7.539
-14 | -0.652 | 0.07901 | -0.053 | -8.249
-13.5 | -0.651 | 0.0713 | -0.055 | -9.131
-13 | -0.65 | 0.0617 | -0.058 | -10.537
-12.5 | -0.654 | 0.04741 | -0.064 | -13.803
-12 | -0.674 | 0.02724 | -0.072 | -24.73
-11.5 | -0.681 | 0.01735 | -0.077 | -39.242
-11 | -0.664 | 0.01473 | -0.079 | -45.12
-10.5 | -0.639 | 0.01336 | -0.08 | -47.849
-10 | -0.608 | 0.0125 | -0.082 | -48.614
-9.5 | -0.572 | 0.01104 | -0.083 | -51.819
-9 | -0.531 | 0.01061 | -0.084 | -50.048
-8.5 | -0.483 | 0.01026 | -0.085 | -47.12
-8 | -0.432 | 0.01 | -0.085 | -43.234
-7.5 | -0.379 | 0.00977 | -0.086 | -38.814
-7 | -0.325 | 0.00956 | -0.086 | -33.954
-6.5 | -0.268 | 0.00937 | -0.087 | -28.64
-6 | -0.211 | 0.00919 | -0.088 | -22.938
-5.5 | -0.152 | 0.00902 | -0.088 | -16.854
-5 | -0.093 | 0.00886 | -0.089 | -10.445
-4.5 | -0.032 | 0.00873 | -0.089 | -3.705
-4 | 0.028 | 0.00863 | -0.09 | 3.284
-3.5 | 0.089 | 0.00854 | -0.091 | 10.459
-3 | 0.151 | 0.00849 | -0.091 | 17.735
-2.5 | 0.212 | 0.00841 | -0.092 | 25.183
-2 | 0.274 | 0.0083 | -0.093 | 32.988
-1.5 | 0.335 | 0.00822 | -0.093 | 40.753
-1 | 0.396 | 0.00813 | -0.094 | 48.754
-0.5 | 0.458 | 0.00778 | -0.094 | 58.792
0 | 0.519 | 0.00778 | -0.095 | 66.722
0.5 | 0.58 | 0.00776 | -0.096 | 74.756
1 | 0.641 | 0.00774 | -0.096 | 82.826
1.5 | 0.702 | 0.00783 | -0.097 | 89.729
2 | 0.763 | 0.00788 | -0.098 | 96.895
2.5 | 0.824 | 0.008 | -0.098 | 102.966
3 | 0.885 | 0.00811 | -0.099 | 109.096
3.5 | 0.946 | 0.00824 | -0.099 | 114.849
4 | 1.001 | 0.00836 | -0.1 | 119.709
4.5 | 1.06 | 0.00859 | -0.101 | 123.401
5 | 1.12 | 0.00886 | -0.101 | 126.334
5.5 | 1.178 | 0.00918 | -0.102 | 128.308
6 | 1.235 | 0.00993 | -0.102 | 124.467
6.5 | 1.29 | 0.01114 | -0.103 | 115.852
7 | 1.343 | 0.01237 | -0.104 | 108.541
7.5 | 1.391 | 0.01214 | -0.104 | 114.556
8 | 1.437 | 0.01243 | -0.104 | 115.587
8.5 | 1.478 | 0.0148 | -0.105 | 99.863
9 | 1.515 | 0.01637 | -0.105 | 92.534
9.5 | 1.549 | 0.01716 | -0.105 | 90.234
10 | 1.576 | 0.0182 | -0.105 | 86.561
10.5 | 1.597 | 0.01923 | -0.105 | 83.047
11 | 1.611 | 0.02044 | -0.105 | 78.823
11.5 | 1.622 | 0.02182 | -0.105 | 74.332
12 | 1.629 | 0.0233 | -0.105 | 69.93
12.5 | 1.626 | 0.02481 | -0.105 | 65.545
13 | 1.616 | 0.02659 | -0.105 | 60.784
13.5 | 1.602 | 0.02839 | -0.105 | 56.419
14 | 1.581 | 0.03035 | -0.105 | 52.096
14.5 | 1.555 | 0.0325 | -0.105 | 47.839
15 | 1.524 | 0.03482 | -0.105 | 43.77
15.5 | 1.488 | 0.03738 | -0.105 | 39.817
16 | 1.449 | 0.04016 | -0.105 | 36.071
16.5 | 1.405 | 0.04327 | -0.105 | 32.479
17 | 1.36 | 0.04644 | -0.105 | 29.28

## 84. Re 6M Mach 0.10 (2)
BIGFOIL.COM POLAR EXPORT
ah93w145
AH 93-W-145 |  |  |  | Cl Max: | 1.7949 | at alpha= | 18.5 | deg
XFOIL ncrit=9 |  |  |  | L/D Max: | 207.327 | at alpha= | 4.5 | deg
Re: | 6000000 |  |  | Cd Min: | 0.17283 | at alpha= | -20 | deg
Mach: | 0.1 |  |  | Cl=0 at alpha= | -4.06 | deg
|  |  |  | @ Cl=0.1, Cd= | 0.0062043
|  |  |  | @ Cl=0.4, Cd= | 0.0054644
|  |  |  | @ Cl=0.6, Cd= | 0.0047699
alpha (deg) | Cl | Cd | Cm | Cl/Cd
-20 | -0.7427 | 0.17283 | -0.002 | -4.2973
-19.5 | -1.3567 | 0.05551 | -0.076 | -24.4406
-19 | -1.4221 | 0.0383 | -0.0896 | -37.1305
-18.5 | -1.4362 | 0.03082 | -0.0939 | -46.5996
-18 | -1.4351 | 0.02637 | -0.0943 | -54.4217
-17.5 | -1.4295 | 0.02348 | -0.0917 | -60.8816
-17 | -1.4264 | 0.02165 | -0.0857 | -65.8845
-16.5 | -1.3992 | 0.02009 | -0.0825 | -69.6466
-16 | -1.3451 | 0.01856 | -0.0841 | -72.4731
-15.5 | -1.2878 | 0.01721 | -0.0858 | -74.8286
-15 | -1.2152 | 0.01592 | -0.0905 | -76.3317
-14.5 | -1.1738 | 0.01548 | -0.0882 | -75.8269
-14 | -1.1245 | 0.01477 | -0.0876 | -76.1341
-13.5 | -1.0747 | 0.01389 | -0.087 | -77.3722
-13 | -1.0236 | 0.01304 | -0.0866 | -78.4969
-12.5 | -0.9705 | 0.01236 | -0.0863 | -78.5194
-12 | -0.9163 | 0.01179 | -0.0862 | -77.7184
-11.5 | -0.8612 | 0.01128 | -0.0862 | -76.3475
-11 | -0.8054 | 0.01082 | -0.0862 | -74.4362
-10 | -0.6934 | 0.00977 | -0.0864 | -70.9724
-9.5 | -0.6364 | 0.00938 | -0.0866 | -67.8465
-9 | -0.5788 | 0.00903 | -0.0869 | -64.0975
-8.5 | -0.5215 | 0.00863 | -0.0872 | -60.4287
-8 | -0.4635 | 0.0083 | -0.0876 | -55.8434
-7.5 | -0.4052 | 0.00801 | -0.088 | -50.5868
-7 | -0.347 | 0.00773 | -0.0884 | -44.89
-6.5 | -0.2882 | 0.00745 | -0.0889 | -38.6846
-6 | -0.2294 | 0.00722 | -0.0894 | -31.7729
-5.5 | -0.1706 | 0.00702 | -0.09 | -24.302
-5 | -0.1114 | 0.0068 | -0.0906 | -16.3824
-4.5 | -0.0521 | 0.0066 | -0.0912 | -7.8939
-4 | 0.0071 | 0.00645 | -0.0919 | 1.1008
-3.5 | 0.0664 | 0.0063 | -0.0925 | 10.5397
-3 | 0.1261 | 0.00613 | -0.0933 | 20.571
-2.5 | 0.1855 | 0.00598 | -0.094 | 31.0201
-2 | 0.2449 | 0.00585 | -0.0947 | 41.8632
-1.5 | 0.3046 | 0.0057 | -0.0955 | 53.4386
-1 | 0.3644 | 0.00556 | -0.0963 | 65.5396
-0.5 | 0.424 | 0.0054 | -0.0972 | 78.5185
0 | 0.4835 | 0.0052 | -0.0981 | 92.9808
0.5 | 0.5436 | 0.00493 | -0.0992 | 110.2637
1 | 0.6035 | 0.00476 | -0.1002 | 126.7857
1.5 | 0.6631 | 0.00464 | -0.1012 | 142.9095
2 | 0.7228 | 0.00457 | -0.102 | 158.1619
2.5 | 0.782 | 0.00457 | -0.1028 | 171.116
3 | 0.8411 | 0.00459 | -0.1036 | 183.2462
3.5 | 0.8996 | 0.00465 | -0.1042 | 193.4624
4 | 0.9581 | 0.00475 | -0.1048 | 201.7053
4.5 | 1.0159 | 0.0049 | -0.1054 | 207.3265
5.5 | 1.1277 | 0.00553 | -0.1058 | 203.9241
6 | 1.1753 | 0.00655 | -0.1047 | 179.4351
6.5 | 1.22 | 0.00776 | -0.1031 | 157.2165
7 | 1.2678 | 0.00863 | -0.102 | 146.9061
7.5 | 1.3163 | 0.00936 | -0.1011 | 140.6303
8 | 1.363 | 0.01017 | -0.0998 | 134.0216
8.5 | 1.4094 | 0.01091 | -0.0985 | 129.1842
9 | 1.4532 | 0.01168 | -0.0967 | 124.4178
9.5 | 1.4927 | 0.0124 | -0.0941 | 120.379
10 | 1.5356 | 0.01323 | -0.0923 | 116.0695
10.5 | 1.5765 | 0.01405 | -0.0903 | 112.2064
11 | 1.6093 | 0.01495 | -0.0868 | 107.6455
11.5 | 1.639 | 0.01595 | -0.0831 | 102.7586
12 | 1.6644 | 0.01733 | -0.0792 | 96.0415
12.5 | 1.6905 | 0.01893 | -0.0762 | 89.3027
13 | 1.7128 | 0.02116 | -0.0737 | 80.9452
13.5 | 1.7317 | 0.02408 | -0.0718 | 71.9145
14 | 1.7515 | 0.02717 | -0.0705 | 64.4645
14.5 | 1.7671 | 0.03071 | -0.0691 | 57.5415
15 | 1.7785 | 0.03467 | -0.0678 | 51.298
15.5 | 1.7849 | 0.03908 | -0.0662 | 45.673
16 | 1.7869 | 0.04392 | -0.0647 | 40.6853
16.5 | 1.7867 | 0.04918 | -0.0635 | 36.3298
17 | 1.7883 | 0.05437 | -0.0625 | 32.8913
17.5 | 1.7918 | 0.05948 | -0.0618 | 30.1244
18 | 1.7941 | 0.06479 | -0.0612 | 27.691
18.5 | 1.7949 | 0.07037 | -0.0609 | 25.5066
19 | 1.7941 | 0.07622 | -0.0607 | 23.5384
19.5 | 1.7913 | 0.08237 | -0.0608 | 21.747
20 | 1.7869 | 0.08886 | -0.0612 | 20.1092

## 85. Re 6M Mach 0.25 (1)
BIGFOIL.COM POLAR EXPORT
ah93w145
AH 93-W-145 |  |  |  | Cl Max: | 1.592 | at alpha= | 11 | deg
JavaFoil+Calcfoil stall+Eppler ext transition |  |  |  | L/D Max: | 128.061 | at alpha= | 5.5 | deg
Re: | 6000000 |  |  | Cd Min: | 0.00784 | at alpha= | 0.5 | deg
Mach: | 0.25 |  |  | Cl=0 at alpha= | -4.2339 | deg
|  |  |  | @ Cl=0.1, Cd= | 0.0086111
|  |  |  | @ Cl=0.4, Cd= | 0.00821
|  |  |  | @ Cl=0.6, Cd= | 0.0078419
alpha (deg) | Cl | Cd | Cm | Cl/Cd
-15.5 | -0.432 | 0.11999 | -0.041 | -3.599
-15 | -0.465 | 0.1121 | -0.042 | -4.148
-14.5 | -0.494 | 0.10391 | -0.044 | -4.752
-14 | -0.518 | 0.09605 | -0.045 | -5.392
-13.5 | -0.537 | 0.08825 | -0.048 | -6.086
-13 | -0.552 | 0.07977 | -0.051 | -6.919
-12.5 | -0.561 | 0.07232 | -0.053 | -7.757
-12 | -0.566 | 0.06423 | -0.057 | -8.805
-11.5 | -0.569 | 0.05349 | -0.062 | -10.63
-11 | -0.594 | 0.02883 | -0.073 | -20.612
-10.5 | -0.608 | 0.01651 | -0.08 | -36.854
-10 | -0.592 | 0.01392 | -0.083 | -42.521
-9.5 | -0.564 | 0.01272 | -0.084 | -44.327
-9 | -0.529 | 0.01192 | -0.086 | -44.411
-8.5 | -0.488 | 0.01057 | -0.087 | -46.151
-8 | -0.438 | 0.01024 | -0.088 | -42.81
-7.5 | -0.386 | 0.00997 | -0.088 | -38.696
-7 | -0.331 | 0.00973 | -0.089 | -34.032
-6.5 | -0.274 | 0.00949 | -0.089 | -28.902
-6 | -0.216 | 0.0093 | -0.09 | -23.191
-5.5 | -0.156 | 0.00912 | -0.091 | -17.092
-5 | -0.095 | 0.00894 | -0.091 | -10.615
-4.5 | -0.033 | 0.00881 | -0.092 | -3.769
-4 | 0.029 | 0.0087 | -0.093 | 3.346
-3.5 | 0.092 | 0.00862 | -0.093 | 10.647
-3 | 0.155 | 0.00855 | -0.094 | 18.081
-2.5 | 0.218 | 0.00849 | -0.095 | 25.655
-2 | 0.281 | 0.00836 | -0.095 | 33.646
-1.5 | 0.344 | 0.00829 | -0.096 | 41.548
-1 | 0.407 | 0.0082 | -0.096 | 49.688
-0.5 | 0.47 | 0.00798 | -0.097 | 58.914
0 | 0.533 | 0.00785 | -0.098 | 67.881
0.5 | 0.596 | 0.00784 | -0.098 | 76.039
1 | 0.659 | 0.00787 | -0.099 | 83.749
1.5 | 0.722 | 0.00794 | -0.1 | 90.866
2 | 0.784 | 0.00798 | -0.1 | 98.235
2.5 | 0.847 | 0.0081 | -0.101 | 104.524
3 | 0.909 | 0.00824 | -0.101 | 110.37
3.5 | 0.972 | 0.00837 | -0.102 | 116.068
4 | 1.028 | 0.00851 | -0.103 | 120.785
4.5 | 1.089 | 0.00878 | -0.103 | 123.981
5 | 1.15 | 0.00908 | -0.104 | 126.716
5.5 | 1.21 | 0.00945 | -0.105 | 128.061
6 | 1.268 | 0.01034 | -0.105 | 122.692
6.5 | 1.324 | 0.01199 | -0.106 | 110.443
7 | 1.375 | 0.01184 | -0.106 | 116.131
7.5 | 1.422 | 0.01216 | -0.107 | 116.985
8 | 1.465 | 0.01471 | -0.107 | 99.646
8.5 | 1.504 | 0.01575 | -0.107 | 95.495
9 | 1.535 | 0.01746 | -0.107 | 87.906
9.5 | 1.559 | 0.01867 | -0.107 | 83.514
10 | 1.576 | 0.0199 | -0.107 | 79.205
10.5 | 1.587 | 0.02129 | -0.107 | 74.517
11 | 1.592 | 0.02283 | -0.107 | 69.735
11.5 | 1.591 | 0.02447 | -0.107 | 65.037
12 | 1.584 | 0.02625 | -0.107 | 60.331
12.5 | 1.559 | 0.02815 | -0.107 | 55.392
13 | 1.525 | 0.0303 | -0.107 | 50.322
13.5 | 1.479 | 0.03273 | -0.107 | 45.193
14 | 1.425 | 0.03535 | -0.107 | 40.296
14.5 | 1.36 | 0.0383 | -0.106 | 35.514
15 | 1.287 | 0.04166 | -0.106 | 30.885
15.5 | 1.205 | 0.04542 | -0.106 | 26.537
16 | 1.116 | 0.05016 | -0.106 | 22.255

## 86. Re 6M Mach 0.25 (2)
BIGFOIL.COM POLAR EXPORT
ah93w145
AH 93-W-145 |  |  |  | Cl Max: | 1.7406 | at alpha= | 17 | deg
XFOIL ncrit=9 |  |  |  | L/D Max: | 211.752 | at alpha= | 5 | deg
Re: | 6000000 |  |  | Cd Min: | 0.22481 | at alpha= | -20 | deg
Mach: | 0.25 |  |  | Cl=0 at alpha= | -4.0438 | deg
|  |  |  | @ Cl=0.1, Cd= | 0.0062606
|  |  |  | @ Cl=0.4, Cd= | 0.0055594
|  |  |  | @ Cl=0.6, Cd= | 0.004891
alpha (deg) | Cl | Cd | Cm | Cl/Cd
-20 | -0.5986 | 0.22481 | 0.0189 | -2.6627
-19.5 | -0.5838 | 0.21712 | 0.0144 | -2.6888
-19 | -0.6174 | 0.19216 | 0.0036 | -3.2129
-18.5 | -0.6404 | 0.17522 | -0.0053 | -3.6548
-18 | -0.6552 | 0.16185 | -0.0126 | -4.0482
-17.5 | -0.6732 | 0.14874 | -0.0199 | -4.526
-17 | -0.701 | 0.13435 | -0.0279 | -5.2177
-16.5 | -0.7731 | 0.11314 | -0.0405 | -6.8331
-16 | -1.189 | 0.04135 | -0.0957 | -28.7545
-15.5 | -1.2261 | 0.03055 | -0.1038 | -40.1342
-15 | -1.2198 | 0.02499 | -0.107 | -48.8115
-14.5 | -1.2042 | 0.02205 | -0.1041 | -54.6122
-14 | -1.1683 | 0.01971 | -0.102 | -59.2745
-13.5 | -1.1236 | 0.01784 | -0.1001 | -62.9821
-13 | -1.0733 | 0.01633 | -0.0985 | -65.7257
-12.5 | -1.0196 | 0.01511 | -0.0971 | -67.4785
-12 | -0.9659 | 0.01371 | -0.0958 | -70.4522
-11 | -0.8501 | 0.0119 | -0.094 | -71.437
-10.5 | -0.7904 | 0.01123 | -0.0934 | -70.3829
-10 | -0.7301 | 0.01068 | -0.0929 | -68.3614
-9.5 | -0.6701 | 0.00999 | -0.0924 | -67.0771
-9 | -0.6094 | 0.00948 | -0.0922 | -64.2827
-8.5 | -0.5482 | 0.00908 | -0.092 | -60.3744
-8 | -0.4871 | 0.00863 | -0.092 | -56.4426
-7.5 | -0.4258 | 0.00828 | -0.092 | -51.4251
-7 | -0.3643 | 0.00795 | -0.0922 | -45.8239
-6.5 | -0.3027 | 0.00765 | -0.0924 | -39.5686
-6 | -0.2413 | 0.00737 | -0.0927 | -32.7408
-5.5 | -0.1796 | 0.00712 | -0.0931 | -25.2247
-5 | -0.1178 | 0.00688 | -0.0935 | -17.1221
-4.5 | -0.0562 | 0.00669 | -0.094 | -8.4006
-4 | 0.0054 | 0.00653 | -0.0946 | 0.82695
-3.5 | 0.0673 | 0.00634 | -0.0952 | 10.6151
-3 | 0.1291 | 0.00619 | -0.0959 | 20.8562
-2.5 | 0.1907 | 0.00606 | -0.0965 | 31.4686
-2 | 0.2523 | 0.00592 | -0.0973 | 42.6182
-1.5 | 0.3143 | 0.00575 | -0.0981 | 54.6609
-1 | 0.376 | 0.00561 | -0.0989 | 67.0232
-0.5 | 0.4376 | 0.00548 | -0.0998 | 79.854
0 | 0.4995 | 0.00525 | -0.1008 | 95.1429
0.5 | 0.5617 | 0.00499 | -0.1019 | 112.5651
1 | 0.6236 | 0.00483 | -0.1029 | 129.1097
1.5 | 0.6854 | 0.00471 | -0.1038 | 145.5202
2 | 0.7475 | 0.00463 | -0.1048 | 161.4471
2.5 | 0.8089 | 0.00464 | -0.1055 | 174.3319
3 | 0.8704 | 0.00466 | -0.1063 | 186.7811
3.5 | 0.9314 | 0.00472 | -0.1069 | 197.3305
4 | 0.9921 | 0.00484 | -0.1074 | 204.9793
4.5 | 1.0525 | 0.00499 | -0.1079 | 210.9218
5 | 1.1117 | 0.00525 | -0.1081 | 211.7524
5.5 | 1.1691 | 0.00565 | -0.1081 | 206.9204
6 | 1.218 | 0.00671 | -0.1066 | 181.5201
6.5 | 1.2625 | 0.00806 | -0.1045 | 156.6377
7 | 1.3114 | 0.00898 | -0.1029 | 146.0356
7.5 | 1.3599 | 0.00984 | -0.1013 | 138.2012
8 | 1.406 | 0.01079 | -0.0993 | 130.3058
8.5 | 1.452 | 0.01164 | -0.0972 | 124.7423
9 | 1.4937 | 0.01254 | -0.0943 | 119.1148
9.5 | 1.5315 | 0.01342 | -0.0907 | 114.1207
10 | 1.5657 | 0.01442 | -0.0867 | 108.5784
10.5 | 1.5959 | 0.01558 | -0.0823 | 102.4326
11 | 1.6246 | 0.01702 | -0.0783 | 95.4524
11.5 | 1.6488 | 0.01909 | -0.0747 | 86.3698
12 | 1.6741 | 0.02163 | -0.0725 | 77.3971
12.5 | 1.6943 | 0.02498 | -0.0707 | 67.8263
13 | 1.7107 | 0.02885 | -0.0691 | 59.2964
13.5 | 1.7249 | 0.03289 | -0.0674 | 52.4445
14 | 1.7338 | 0.03735 | -0.0656 | 46.4203
14.5 | 1.738 | 0.04223 | -0.0637 | 41.1556
15 | 1.7383 | 0.04756 | -0.0619 | 36.5496
15.5 | 1.7379 | 0.05317 | -0.0604 | 32.6857
16 | 1.7382 | 0.0589 | -0.0593 | 29.511
16.5 | 1.7403 | 0.06456 | -0.0584 | 26.9563
17 | 1.7406 | 0.0705 | -0.0577 | 24.6894
17.5 | 1.7396 | 0.07671 | -0.0573 | 22.6776
18 | 1.7366 | 0.08323 | -0.0571 | 20.8651
18.5 | 1.732 | 0.0901 | -0.0573 | 19.2231
19 | 1.7249 | 0.09734 | -0.0578 | 17.7204
19.5 | 1.714 | 0.10528 | -0.0589 | 16.2804
20 | 1.7019 | 0.11348 | -0.0605 | 14.9974

## 87. Re 6M Mach 0.50 (1)
BIGFOIL.COM POLAR EXPORT
ah93w145
AH 93-W-145 |  |  |  | Cl Max: | 1.515 | at alpha= | 8 | deg
JavaFoil+Calcfoil stall+Eppler ext transition |  |  |  | L/D Max: | 126.943 | at alpha= | 6 | deg
Re: | 6000000 |  |  | Cd Min: | 0.00823 | at alpha= | 0 | deg
Mach: | 0.5 |  |  | Cl=0 at alpha= | -4.2319 | deg
|  |  |  | @ Cl=0.1, Cd= | 0.0089523
|  |  |  | @ Cl=0.4, Cd= | 0.0085614
|  |  |  | @ Cl=0.6, Cd= | 0.00823
alpha (deg) | Cl | Cd | Cm | Cl/Cd
-20 | -0.88 | 0.15667 | -0.05 | -5.616
-19.5 | -0.85 | 0.15319 | -0.048 | -5.552
-19 | -0.822 | 0.14876 | -0.048 | -5.529
-18.5 | -0.795 | 0.14426 | -0.048 | -5.511
-18 | -0.768 | 0.14101 | -0.048 | -5.444
-17.5 | -0.742 | 0.13655 | -0.05 | -5.433
-17 | -0.714 | 0.1302 | -0.049 | -5.481
-16.5 | -0.684 | 0.12587 | -0.048 | -5.437
-16 | -0.657 | 0.12282 | -0.048 | -5.346
-15.5 | -0.629 | 0.11776 | -0.048 | -5.343
-15 | -0.602 | 0.11502 | -0.048 | -5.232
-14.5 | -0.574 | 0.11028 | -0.049 | -5.207
-14 | -0.545 | 0.1061 | -0.047 | -5.138
-13.5 | -0.518 | 0.10193 | -0.047 | -5.078
-13 | -0.491 | 0.08901 | -0.049 | -5.514
-12.5 | -0.462 | 0.09742 | -0.048 | -4.746
-12 | -0.434 | 0.08901 | -0.047 | -4.879
-11.5 | -0.407 | 0.08029 | -0.049 | -5.068
-11 | -0.38 | 0.07309 | -0.051 | -5.2
-10.5 | -0.35 | 0.08036 | -0.046 | -4.358
-10 | -0.323 | 0.07137 | -0.048 | -4.525
-9.5 | -0.297 | 0.06231 | -0.054 | -4.765
-9 | -0.267 | 0.06394 | -0.049 | -4.181
-8.5 | -0.24 | 0.05881 | -0.051 | -4.076
-8 | -0.28 | 0.04953 | -0.061 | -5.658
-7.5 | -0.358 | 0.01479 | -0.094 | -24.174
-7 | -0.336 | 0.01204 | -0.098 | -27.928
-6.5 | -0.291 | 0.01037 | -0.1 | -28.073
-6 | -0.233 | 0.00997 | -0.101 | -23.42
-5.5 | -0.171 | 0.00967 | -0.101 | -17.651
-5 | -0.105 | 0.0094 | -0.102 | -11.143
-4.5 | -0.037 | 0.00919 | -0.103 | -4.004
-4 | 0.032 | 0.00903 | -0.104 | 3.586
-3.5 | 0.102 | 0.00895 | -0.104 | 11.426
-3 | 0.173 | 0.0088 | -0.105 | 19.6
-2.5 | 0.243 | 0.0087 | -0.106 | 27.935
-2 | 0.315 | 0.00868 | -0.106 | 36.265
-1.5 | 0.385 | 0.00857 | -0.107 | 44.924
-1 | 0.455 | 0.00853 | -0.108 | 53.396
-0.5 | 0.526 | 0.00845 | -0.109 | 62.188
0 | 0.596 | 0.00823 | -0.109 | 72.455
0.5 | 0.666 | 0.00823 | -0.11 | 80.994
1 | 0.737 | 0.00828 | -0.111 | 88.915
1.5 | 0.807 | 0.00837 | -0.111 | 96.386
2 | 0.877 | 0.00851 | -0.112 | 102.972
2.5 | 0.947 | 0.00868 | -0.113 | 109.022
3 | 1.017 | 0.00886 | -0.113 | 114.754
3.5 | 1.087 | 0.00908 | -0.114 | 119.622
4 | 1.146 | 0.00938 | -0.115 | 122.204
4.5 | 1.214 | 0.0098 | -0.116 | 123.923
5 | 1.281 | 0.01034 | -0.116 | 123.889
5.5 | 1.346 | 0.0113 | -0.117 | 119.176
6 | 1.404 | 0.01106 | -0.117 | 126.943
6.5 | 1.454 | 0.01426 | -0.117 | 101.957
7 | 1.493 | 0.01612 | -0.117 | 92.669
7.5 | 1.512 | 0.01856 | -0.116 | 81.453
8 | 1.515 | 0.0219 | -0.115 | 69.156
8.5 | 1.504 | 0.02427 | -0.115 | 61.957
9 | 1.45 | 0.02668 | -0.115 | 54.36
9.5 | 1.253 | 0.0298 | -0.115 | 42.064
10 | 0.921 | 0.03352 | -0.114 | 27.472
10.5 | 0.951 | 0.03477 | -0.115 | 27.339
11 | 0.975 | 0.03942 | -0.114 | 24.737
11.5 | 1.005 | 0.04019 | -0.115 | 25.015
12 | 1.027 | 0.04619 | -0.114 | 22.228
12.5 | 1.031 | 0.06041 | -0.11 | 17.06
13 | 1.034 | 0.07058 | -0.105 | 14.644

## 88. Re 6M Mach 0.50 (2)
BIGFOIL.COM POLAR EXPORT
ah93w145
AH 93-W-145 |  |  |  | Cl Max: | 1.5928 | at alpha= | 12 | deg
XFOIL ncrit=9 |  |  |  | L/D Max: | 226.41 | at alpha= | 5 | deg
Re: | 6000000 |  |  | Cd Min: | 0.25474 | at alpha= | -20 | deg
Mach: | 0.5 |  |  | Cl=0 at alpha= | -3.9759 | deg
|  |  |  | @ Cl=0.1, Cd= | 0.0066002
|  |  |  | @ Cl=0.4, Cd= | 0.0059394
|  |  |  | @ Cl=0.6, Cd= | 0.0054716
alpha (deg) | Cl | Cd | Cm | Cl/Cd
-20 | -0.6145 | 0.25474 | 0.0243 | -2.4123
-19.5 | -0.5922 | 0.2464 | 0.0193 | -2.4034
-19 | -0.5705 | 0.23779 | 0.0143 | -2.3992
-18.5 | -0.5476 | 0.22859 | 0.0085 | -2.3956
-18 | -0.5283 | 0.21957 | 0.0038 | -2.4061
-17 | -0.4865 | 0.20389 | -0.0054 | -2.3861
-16.5 | -0.4664 | 0.19572 | -0.01 | -2.383
-16 | -0.4487 | 0.18682 | -0.0146 | -2.4018
-15.5 | -0.4342 | 0.17722 | -0.0193 | -2.4501
-15 | -0.4197 | 0.16841 | -0.0237 | -2.4921
-14.5 | -0.4031 | 0.16035 | -0.0279 | -2.5139
-14 | -0.3918 | 0.15124 | -0.0322 | -2.5906
-13.5 | -0.3896 | 0.14058 | -0.0372 | -2.7714
-13 | -0.3914 | 0.12975 | -0.0425 | -3.0166
-12.5 | -0.3914 | 0.1199 | -0.0474 | -3.2644
-12 | -0.4069 | 0.10796 | -0.0537 | -3.769
-11.5 | -0.4273 | 0.09599 | -0.0607 | -4.4515
-11 | -0.448 | 0.08464 | -0.0679 | -5.293
-10.5 | -0.4712 | 0.07339 | -0.0759 | -6.4205
-10 | -0.49 | 0.06273 | -0.084 | -7.8113
-9.5 | -0.5069 | 0.05131 | -0.0945 | -9.8792
-9 | -0.5192 | 0.0373 | -0.1113 | -13.9196
-8.5 | -0.5456 | 0.02777 | -0.1164 | -19.6471
-8 | -0.5558 | 0.01803 | -0.1173 | -30.8264
-7.5 | -0.5221 | 0.01157 | -0.1148 | -45.1253
-7 | -0.452 | 0.00961 | -0.1121 | -47.0343
-6.5 | -0.376 | 0.00875 | -0.1103 | -42.9714
-6 | -0.3 | 0.0082 | -0.1089 | -36.5854
-5.5 | -0.2251 | 0.00779 | -0.108 | -28.896
-5 | -0.1506 | 0.00743 | -0.1074 | -20.2692
-4.5 | -0.0767 | 0.00713 | -0.1071 | -10.7574
-4 | -0.0035 | 0.00689 | -0.107 | -0.50798
-3.5 | 0.069 | 0.00669 | -0.1071 | 10.3139
-3 | 0.1415 | 0.00648 | -0.1075 | 21.8364
-2.5 | 0.2137 | 0.00631 | -0.108 | 33.8669
-2 | 0.2852 | 0.00617 | -0.1086 | 46.2237
-1.5 | 0.3567 | 0.00603 | -0.1093 | 59.1542
-1 | 0.4284 | 0.00588 | -0.1101 | 72.8571
-0.5 | 0.4999 | 0.00574 | -0.111 | 87.0906
0 | 0.5711 | 0.00558 | -0.112 | 102.3477
0.5 | 0.6431 | 0.00531 | -0.1132 | 121.1111
1 | 0.7154 | 0.00511 | -0.1144 | 140
1.5 | 0.7874 | 0.00499 | -0.1155 | 157.7956
2 | 0.8596 | 0.00496 | -0.1164 | 173.3065
2.5 | 0.9324 | 0.00494 | -0.1172 | 188.7449
3 | 1.0045 | 0.005 | -0.1178 | 200.9
3.5 | 1.077 | 0.00506 | -0.1183 | 212.8458
4 | 1.1493 | 0.00522 | -0.1185 | 220.1724
4.5 | 1.2213 | 0.00543 | -0.1185 | 224.9171
5 | 1.2928 | 0.00571 | -0.1181 | 226.4098
5.5 | 1.3601 | 0.00625 | -0.117 | 217.616
6 | 1.4145 | 0.0075 | -0.1137 | 188.6
6.5 | 1.4517 | 0.00948 | -0.1078 | 153.1329
7 | 1.4944 | 0.01097 | -0.1026 | 136.2261
7.5 | 1.5252 | 0.01256 | -0.0955 | 121.4331
8.5 | 1.5551 | 0.01763 | -0.0805 | 88.2076
9 | 1.5681 | 0.02287 | -0.0783 | 68.5658
9.5 | 1.5809 | 0.02807 | -0.0758 | 56.3199
10 | 1.5877 | 0.03338 | -0.0725 | 47.5644
10.5 | 1.5904 | 0.03882 | -0.069 | 40.9686
11 | 1.591 | 0.04442 | -0.0656 | 35.8172
11.5 | 1.5911 | 0.05028 | -0.0625 | 31.6448
12 | 1.5928 | 0.05641 | -0.0599 | 28.2361
12.5 | 1.5904 | 0.06305 | -0.0575 | 25.2244
13 | 1.5816 | 0.07047 | -0.0555 | 22.4436
13.5 | 1.5643 | 0.07902 | -0.0543 | 19.7963
14 | 1.5415 | 0.08834 | -0.0539 | 17.4496
14.5 | 1.5142 | 0.09853 | -0.0545 | 15.3679
15 | 1.4857 | 0.10933 | -0.0561 | 13.5891
15.5 | 1.456 | 0.12072 | -0.059 | 12.061
16 | 1.4271 | 0.13275 | -0.0633 | 10.7503
16.5 | 1.3991 | 0.14528 | -0.069 | 9.6304
17 | 1.3734 | 0.15836 | -0.0761 | 8.6726

## 89. Re 7M Mach 0.00 (1)
BIGFOIL.COM POLAR EXPORT
ah93w145
AH 93-W-145 |  |  |  | Cl Max: | 1.639 | at alpha= | 12 | deg
JavaFoil+Calcfoil stall+Eppler ext transition |  |  |  | L/D Max: | 125.112 | at alpha= | 5.5 | deg
Re: | 7000000 |  |  | Cd Min: | 0.00767 | at alpha= | 1 | deg
Mach: | 0 |  |  | Cl=0 at alpha= | -4.2333 | deg
|  |  |  | @ Cl=0.1, Cd= | 0.0084192
|  |  |  | @ Cl=0.4, Cd= | 0.0080433
|  |  |  | @ Cl=0.6, Cd= | 0.0076949
alpha (deg) | Cl | Cd | Cm | Cl/Cd
-17 | -0.644 | 0.11691 | -0.045 | -5.512
-16.5 | -0.653 | 0.11073 | -0.046 | -5.896
-16 | -0.66 | 0.10357 | -0.047 | -6.376
-15.5 | -0.666 | 0.0963 | -0.049 | -6.915
-15 | -0.669 | 0.08911 | -0.05 | -7.512
-14.5 | -0.672 | 0.08112 | -0.052 | -8.278
-14 | -0.672 | 0.07257 | -0.055 | -9.262
-13.5 | -0.671 | 0.0638 | -0.058 | -10.52
-13 | -0.676 | 0.0498 | -0.063 | -13.571
-12.5 | -0.691 | 0.03117 | -0.07 | -22.179
-12 | -0.704 | 0.01891 | -0.075 | -37.212
-11.5 | -0.693 | 0.01534 | -0.078 | -45.187
-11 | -0.672 | 0.01368 | -0.079 | -49.106
-10.5 | -0.643 | 0.01269 | -0.08 | -50.694
-10 | -0.611 | 0.01198 | -0.082 | -50.989
-9.5 | -0.575 | 0.01071 | -0.083 | -53.664
-9 | -0.53 | 0.01034 | -0.084 | -51.296
-8.5 | -0.482 | 0.01011 | -0.084 | -47.7
-8 | -0.431 | 0.0098 | -0.085 | -43.99
-7.5 | -0.378 | 0.00958 | -0.085 | -39.46
-7 | -0.323 | 0.00938 | -0.086 | -34.487
-6.5 | -0.267 | 0.00919 | -0.087 | -29.083
-6 | -0.21 | 0.00902 | -0.087 | -23.269
-5.5 | -0.151 | 0.00886 | -0.088 | -17.094
-5 | -0.092 | 0.0087 | -0.088 | -10.587
-4.5 | -0.032 | 0.0086 | -0.089 | -3.743
-4 | 0.028 | 0.00851 | -0.09 | 3.317
-3.5 | 0.089 | 0.00843 | -0.09 | 10.551
-3 | 0.15 | 0.00837 | -0.091 | 17.901
-2.5 | 0.211 | 0.0083 | -0.091 | 25.389
-2 | 0.272 | 0.0082 | -0.092 | 33.246
-1.5 | 0.333 | 0.00812 | -0.093 | 41.079
-1 | 0.394 | 0.00806 | -0.093 | 48.903
-0.5 | 0.455 | 0.00789 | -0.094 | 57.678
0 | 0.516 | 0.00774 | -0.095 | 66.705
0.5 | 0.577 | 0.00771 | -0.095 | 74.819
1 | 0.638 | 0.00767 | -0.096 | 83.113
1.5 | 0.699 | 0.00776 | -0.096 | 90.065
2 | 0.759 | 0.00785 | -0.097 | 96.765
2.5 | 0.82 | 0.00796 | -0.098 | 103.009
3 | 0.881 | 0.00805 | -0.098 | 109.357
3.5 | 0.941 | 0.00815 | -0.099 | 115.464
4 | 0.996 | 0.00837 | -0.099 | 119.01
4.5 | 1.055 | 0.0086 | -0.1 | 122.7
5 | 1.114 | 0.00893 | -0.101 | 124.783
5.5 | 1.173 | 0.00937 | -0.101 | 125.112
6 | 1.229 | 0.01022 | -0.102 | 120.285
6.5 | 1.284 | 0.01149 | -0.102 | 111.763
7 | 1.337 | 0.01237 | -0.103 | 108.047
7.5 | 1.385 | 0.01211 | -0.103 | 114.372
8 | 1.431 | 0.01231 | -0.104 | 116.228
8.5 | 1.474 | 0.01442 | -0.104 | 102.247
9 | 1.512 | 0.0156 | -0.105 | 96.965
9.5 | 1.547 | 0.01654 | -0.105 | 93.527
10 | 1.577 | 0.01749 | -0.105 | 90.169
10.5 | 1.601 | 0.01836 | -0.105 | 87.192
11 | 1.619 | 0.01939 | -0.105 | 83.521
11.5 | 1.631 | 0.02063 | -0.105 | 79.08
12 | 1.639 | 0.02201 | -0.105 | 74.485
12.5 | 1.637 | 0.02353 | -0.105 | 69.591
13 | 1.631 | 0.02508 | -0.105 | 65.026
13.5 | 1.62 | 0.02682 | -0.105 | 60.39
14 | 1.603 | 0.0286 | -0.105 | 56.051
14.5 | 1.581 | 0.03059 | -0.105 | 51.688
15 | 1.555 | 0.03273 | -0.105 | 47.51
15.5 | 1.524 | 0.03508 | -0.105 | 43.447
16 | 1.49 | 0.03758 | -0.105 | 39.644
16.5 | 1.453 | 0.04024 | -0.105 | 36.096
17 | 1.412 | 0.04338 | -0.105 | 32.544

## 90. Re 7M Mach 0.00 (2)
BIGFOIL.COM POLAR EXPORT
ah93w145
AH 93-W-145 |  |  |  | Cl Max: | 1.8289 | at alpha= | 19 | deg
XFOIL ncrit=9 |  |  |  | L/D Max: | 209.647 | at alpha= | 4.5 | deg
Re: | 7000000 |  |  | Cd Min: | 0.08177 | at alpha= | 20 | deg
Mach: | 0 |  |  | Cl=0 at alpha= | -4.0688 | deg
|  |  |  | @ Cl=0.1, Cd= | 0.0060325
|  |  |  | @ Cl=0.4, Cd= | 0.0053619
|  |  |  | @ Cl=0.6, Cd= | 0.0047129
alpha (deg) | Cl | Cd | Cm | Cl/Cd
-20 | -1.4744 | 0.04107 | -0.0852 | -35.8997
-19.5 | -1.4945 | 0.03254 | -0.0905 | -45.9281
-19 | -1.4962 | 0.02751 | -0.0919 | -54.3875
-18.5 | -1.4891 | 0.0242 | -0.0909 | -61.5331
-18 | -1.4859 | 0.02196 | -0.0866 | -67.6639
-17.5 | -1.4716 | 0.02041 | -0.0819 | -72.1019
-17 | -1.4399 | 0.01903 | -0.0795 | -75.6647
-16.5 | -1.3872 | 0.01769 | -0.081 | -78.4172
-16 | -1.3318 | 0.01651 | -0.0826 | -80.6663
-15.5 | -1.2768 | 0.01548 | -0.0838 | -82.4806
-15 | -1.2168 | 0.01493 | -0.0859 | -81.5003
-14.5 | -1.1683 | 0.0143 | -0.0853 | -81.6993
-14 | -1.118 | 0.0137 | -0.085 | -81.6058
-13.5 | -1.0673 | 0.013 | -0.0847 | -82.1
-13 | -1.0159 | 0.01228 | -0.0845 | -82.728
-12.5 | -0.963 | 0.01167 | -0.0845 | -82.5193
-12 | -0.9091 | 0.01115 | -0.0846 | -81.5336
-11.5 | -0.8543 | 0.0107 | -0.0847 | -79.8411
-11 | -0.7989 | 0.01029 | -0.0849 | -77.6385
-10.5 | -0.7433 | 0.00983 | -0.0851 | -75.6155
-10 | -0.6875 | 0.00937 | -0.0853 | -73.3725
-9.5 | -0.6309 | 0.00899 | -0.0857 | -70.178
-9 | -0.5739 | 0.00869 | -0.0861 | -66.0414
-8.5 | -0.5168 | 0.00833 | -0.0865 | -62.0408
-8 | -0.4593 | 0.00801 | -0.0869 | -57.3408
-7.5 | -0.4015 | 0.00776 | -0.0874 | -51.7397
-7 | -0.3435 | 0.00747 | -0.0879 | -45.9839
-6.5 | -0.2852 | 0.00723 | -0.0885 | -39.4467
-6 | -0.227 | 0.00702 | -0.089 | -32.3362
-5.5 | -0.1683 | 0.0068 | -0.0896 | -24.75
-5 | -0.1095 | 0.00659 | -0.0903 | -16.6161
-4.5 | -0.0508 | 0.00642 | -0.0909 | -7.9128
-4 | 0.0081 | 0.00627 | -0.0916 | 1.2919
-3.5 | 0.0673 | 0.00611 | -0.0923 | 11.0147
-3 | 0.1264 | 0.00597 | -0.093 | 21.1725
-2.5 | 0.1855 | 0.00584 | -0.0937 | 31.7637
-2 | 0.2447 | 0.00571 | -0.0945 | 42.8546
-1.5 | 0.3041 | 0.00556 | -0.0953 | 54.6942
-1 | 0.3634 | 0.00543 | -0.0961 | 66.9245
-0.5 | 0.4225 | 0.00532 | -0.0969 | 79.4173
0 | 0.482 | 0.00511 | -0.0979 | 94.3249
0.5 | 0.5416 | 0.00488 | -0.0989 | 110.9836
1 | 0.601 | 0.00471 | -0.0999 | 127.6008
1.5 | 0.6604 | 0.00457 | -0.1009 | 144.5077
2 | 0.7197 | 0.00449 | -0.1018 | 160.2895
2.5 | 0.7784 | 0.0045 | -0.1026 | 172.9778
3 | 0.8369 | 0.00452 | -0.1033 | 185.1549
3.5 | 0.8956 | 0.00453 | -0.1041 | 197.7042
4 | 0.9534 | 0.00464 | -0.1047 | 205.4741
4.5 | 1.0105 | 0.00482 | -0.1052 | 209.6473
5 | 1.0662 | 0.00512 | -0.1055 | 208.2422
5.5 | 1.1196 | 0.00562 | -0.1054 | 199.2171
6 | 1.1661 | 0.00672 | -0.1042 | 173.5268
6.5 | 1.2121 | 0.00778 | -0.1029 | 155.7969
7 | 1.261 | 0.00853 | -0.1021 | 147.8312
7.5 | 1.3103 | 0.00919 | -0.1014 | 142.5789
8 | 1.3572 | 0.00997 | -0.1003 | 136.1284
8.5 | 1.4043 | 0.01065 | -0.0992 | 131.8592
9 | 1.4495 | 0.01138 | -0.0979 | 127.3726
9.5 | 1.4927 | 0.01208 | -0.0961 | 123.5679
10 | 1.5343 | 0.01269 | -0.0941 | 120.9062
10.5 | 1.577 | 0.01344 | -0.0925 | 117.3363
11 | 1.6163 | 0.01425 | -0.0903 | 113.4246
11.5 | 1.6471 | 0.01512 | -0.0866 | 108.9352
12 | 1.6754 | 0.01617 | -0.0829 | 103.6116
12.5 | 1.7022 | 0.01745 | -0.0795 | 97.5473
13 | 1.7251 | 0.01923 | -0.0763 | 89.7088
13.5 | 1.747 | 0.02147 | -0.074 | 81.3694
14 | 1.769 | 0.02405 | -0.0724 | 73.5551
14.5 | 1.7877 | 0.02714 | -0.071 | 65.8696
15 | 1.8013 | 0.03076 | -0.0696 | 58.5598
15.5 | 1.8103 | 0.03485 | -0.0682 | 51.9455
16 | 1.8146 | 0.03938 | -0.0667 | 46.0792
16.5 | 1.8175 | 0.04409 | -0.0653 | 41.2225
17 | 1.8229 | 0.04869 | -0.0642 | 37.4389
17.5 | 1.8252 | 0.05374 | -0.0634 | 33.9635
18 | 1.8276 | 0.05889 | -0.0627 | 31.0341
18.5 | 1.8288 | 0.06422 | -0.0622 | 28.4771
19 | 1.8289 | 0.06977 | -0.0618 | 26.2133
19.5 | 1.8271 | 0.07562 | -0.0617 | 24.1616
20 | 1.8232 | 0.08177 | -0.0618 | 22.2967

## 91. Re 7M Mach 0.10 (1)
BIGFOIL.COM POLAR EXPORT
ah93w145
AH 93-W-145 |  |  |  | Cl Max: | 1.633 | at alpha= | 12 | deg
JavaFoil+Calcfoil stall+Eppler ext transition |  |  |  | L/D Max: | 124.857 | at alpha= | 5.5 | deg
Re: | 7000000 |  |  | Cd Min: | 0.00769 | at alpha= | 1 | deg
Mach: | 0.1 |  |  | Cl=0 at alpha= | -4.2333 | deg
|  |  |  | @ Cl=0.1, Cd= | 0.0084294
|  |  |  | @ Cl=0.4, Cd= | 0.008069
|  |  |  | @ Cl=0.6, Cd= | 0.0077169
alpha (deg) | Cl | Cd | Cm | Cl/Cd
-17 | -0.611 | 0.12037 | -0.044 | -5.076
-16.5 | -0.623 | 0.11371 | -0.045 | -5.477
-16 | -0.633 | 0.10707 | -0.046 | -5.909
-15.5 | -0.641 | 0.09976 | -0.047 | -6.426
-15 | -0.647 | 0.09258 | -0.049 | -6.99
-14.5 | -0.652 | 0.08461 | -0.051 | -7.702
-14 | -0.654 | 0.07657 | -0.054 | -8.542
-13.5 | -0.654 | 0.0682 | -0.056 | -9.594
-13 | -0.656 | 0.05701 | -0.06 | -11.509
-12.5 | -0.667 | 0.03946 | -0.067 | -16.914
-12 | -0.686 | 0.02253 | -0.074 | -30.44
-11.5 | -0.685 | 0.01614 | -0.078 | -42.465
-11 | -0.667 | 0.01411 | -0.079 | -47.262
-10.5 | -0.641 | 0.01294 | -0.081 | -49.499
-10 | -0.609 | 0.01216 | -0.082 | -50.102
-9.5 | -0.575 | 0.0108 | -0.083 | -53.26
-9 | -0.531 | 0.0104 | -0.084 | -51.067
-8.5 | -0.483 | 0.01006 | -0.085 | -48.037
-8 | -0.432 | 0.00983 | -0.085 | -43.968
-7.5 | -0.379 | 0.00961 | -0.086 | -39.476
-7 | -0.325 | 0.0094 | -0.086 | -34.534
-6.5 | -0.268 | 0.00921 | -0.087 | -29.13
-6 | -0.211 | 0.00903 | -0.088 | -23.329
-5.5 | -0.152 | 0.00887 | -0.088 | -17.14
-5 | -0.093 | 0.00871 | -0.089 | -10.618
-4.5 | -0.032 | 0.00861 | -0.089 | -3.755
-4 | 0.028 | 0.00852 | -0.09 | 3.329
-3.5 | 0.089 | 0.00844 | -0.091 | 10.583
-3 | 0.151 | 0.00838 | -0.091 | 17.967
-2.5 | 0.212 | 0.00831 | -0.092 | 25.486
-2 | 0.274 | 0.00821 | -0.093 | 33.365
-1.5 | 0.335 | 0.00813 | -0.093 | 41.225
-1 | 0.396 | 0.00808 | -0.094 | 49.068
-0.5 | 0.458 | 0.00791 | -0.094 | 57.82
0 | 0.519 | 0.00775 | -0.095 | 66.919
0.5 | 0.58 | 0.00773 | -0.096 | 75.048
1 | 0.641 | 0.00769 | -0.096 | 83.367
1.5 | 0.702 | 0.00777 | -0.097 | 90.322
2 | 0.763 | 0.00787 | -0.098 | 97.021
2.5 | 0.824 | 0.00798 | -0.098 | 103.29
3 | 0.885 | 0.00807 | -0.099 | 109.599
3.5 | 0.946 | 0.00817 | -0.099 | 115.734
4 | 1.001 | 0.00839 | -0.1 | 119.203
4.5 | 1.06 | 0.00863 | -0.101 | 122.857
5 | 1.12 | 0.00897 | -0.101 | 124.809
5.5 | 1.178 | 0.00944 | -0.102 | 124.857
6 | 1.235 | 0.0103 | -0.102 | 119.928
6.5 | 1.29 | 0.0116 | -0.103 | 111.222
7 | 1.343 | 0.0125 | -0.104 | 107.462
7.5 | 1.391 | 0.01223 | -0.104 | 113.736
8 | 1.437 | 0.01244 | -0.104 | 115.543
8.5 | 1.479 | 0.01457 | -0.105 | 101.526
9 | 1.516 | 0.01598 | -0.105 | 94.877
9.5 | 1.55 | 0.01674 | -0.105 | 92.608
10 | 1.579 | 0.01772 | -0.106 | 89.1
10.5 | 1.602 | 0.01865 | -0.106 | 85.859
11 | 1.617 | 0.01976 | -0.106 | 81.83
11.5 | 1.627 | 0.02107 | -0.105 | 77.246
12 | 1.633 | 0.02251 | -0.105 | 72.546
12.5 | 1.63 | 0.02397 | -0.105 | 67.985
13 | 1.62 | 0.0257 | -0.105 | 63.051
13.5 | 1.605 | 0.02745 | -0.105 | 58.473
14 | 1.584 | 0.02933 | -0.105 | 54.019
14.5 | 1.558 | 0.0314 | -0.105 | 49.621
15 | 1.527 | 0.03366 | -0.105 | 45.369
15.5 | 1.491 | 0.03611 | -0.105 | 41.292
16 | 1.451 | 0.03883 | -0.105 | 37.381
16.5 | 1.408 | 0.04182 | -0.105 | 33.674
17 | 1.362 | 0.04507 | -0.105 | 30.225

## 92. Re 7M Mach 0.10 (2)
BIGFOIL.COM POLAR EXPORT
ah93w145
AH 93-W-145 |  |  |  | Cl Max: | 1.818 | at alpha= | 18 | deg
XFOIL ncrit=9 |  |  |  | L/D Max: | 210.145 | at alpha= | 4.5 | deg
Re: | 7000000 |  |  | Cd Min: | 0.16909 | at alpha= | -20 | deg
Mach: | 0.1 |  |  | Cl=0 at alpha= | -4.0665 | deg
|  |  |  | @ Cl=0.1, Cd= | 0.0060435
|  |  |  | @ Cl=0.4, Cd= | 0.0053804
|  |  |  | @ Cl=0.6, Cd= | 0.0047331
alpha (deg) | Cl | Cd | Cm | Cl/Cd
-20 | -0.7578 | 0.16909 | -0.0042 | -4.4816
-19.5 | -1.4037 | 0.048 | -0.0823 | -29.2437
-19 | -1.4458 | 0.03529 | -0.0919 | -40.9691
-18.5 | -1.4568 | 0.02877 | -0.0947 | -50.6361
-18 | -1.4557 | 0.02477 | -0.094 | -58.7687
-17.5 | -1.4581 | 0.0223 | -0.089 | -65.3857
-17 | -1.4442 | 0.02059 | -0.084 | -70.1408
-16.5 | -1.3979 | 0.01892 | -0.0844 | -73.8848
-16 | -1.3436 | 0.01747 | -0.0858 | -76.909
-15.5 | -1.289 | 0.01624 | -0.0867 | -79.3719
-15 | -1.2289 | 0.01555 | -0.0885 | -79.0289
-14.5 | -1.1804 | 0.01481 | -0.0877 | -79.7029
-14 | -1.1298 | 0.01411 | -0.0872 | -80.0709
-13.5 | -1.0778 | 0.01347 | -0.0868 | -80.0148
-13 | -1.0258 | 0.01269 | -0.0865 | -80.8353
-12.5 | -0.9727 | 0.01197 | -0.0862 | -81.2615
-12 | -0.9184 | 0.01137 | -0.0861 | -80.774
-11.5 | -0.863 | 0.01087 | -0.0861 | -79.3928
-11 | -0.807 | 0.01042 | -0.0862 | -77.4472
-10.5 | -0.7503 | 0.01001 | -0.0863 | -74.955
-9.5 | -0.6369 | 0.00907 | -0.0867 | -70.2205
-9 | -0.5793 | 0.00875 | -0.087 | -66.2057
-8.5 | -0.5215 | 0.0084 | -0.0873 | -62.0833
-8 | -0.4635 | 0.00806 | -0.0877 | -57.5062
-7.5 | -0.4051 | 0.00782 | -0.0881 | -51.8031
-7 | -0.3466 | 0.0075 | -0.0886 | -46.2133
-6.5 | -0.2878 | 0.00727 | -0.0891 | -39.5873
-6 | -0.229 | 0.00705 | -0.0896 | -32.4823
-5.5 | -0.1699 | 0.00681 | -0.0902 | -24.9486
-5 | -0.1107 | 0.00661 | -0.0908 | -16.7474
-4.5 | -0.0515 | 0.00644 | -0.0914 | -7.9969
-4 | 0.0079 | 0.00628 | -0.0921 | 1.258
-3.5 | 0.0675 | 0.00612 | -0.0928 | 11.0294
-3 | 0.127 | 0.00598 | -0.0935 | 21.2375
-2.5 | 0.1864 | 0.00585 | -0.0942 | 31.8632
-2 | 0.2461 | 0.00571 | -0.095 | 43.0998
-1.5 | 0.3059 | 0.00556 | -0.0958 | 55.018
-1 | 0.3655 | 0.00545 | -0.0966 | 67.0642
-0.5 | 0.425 | 0.00533 | -0.0974 | 79.7373
0 | 0.4849 | 0.00512 | -0.0984 | 94.707
0.5 | 0.5449 | 0.00489 | -0.0994 | 111.4315
1 | 0.6046 | 0.00472 | -0.1004 | 128.0932
1.5 | 0.6644 | 0.00457 | -0.1014 | 145.3829
2 | 0.7241 | 0.0045 | -0.1023 | 160.9111
2.5 | 0.7833 | 0.00451 | -0.1031 | 173.6807
3 | 0.8422 | 0.00454 | -0.1038 | 185.5066
3.5 | 0.9013 | 0.00454 | -0.1046 | 198.5242
4 | 0.9595 | 0.00465 | -0.1052 | 206.3441
4.5 | 1.0171 | 0.00484 | -0.1057 | 210.1446
5 | 1.0733 | 0.00513 | -0.1059 | 209.2203
5.5 | 1.127 | 0.00564 | -0.1058 | 199.8227
6 | 1.1737 | 0.00675 | -0.1045 | 173.8815
6.5 | 1.2198 | 0.00783 | -0.1032 | 155.7854
7 | 1.269 | 0.00858 | -0.1023 | 147.9021
7.5 | 1.3182 | 0.00928 | -0.1015 | 142.0474
8 | 1.3655 | 0.01006 | -0.1003 | 135.7356
8.5 | 1.4126 | 0.01076 | -0.0991 | 131.2825
9 | 1.4578 | 0.01151 | -0.0976 | 126.6551
10 | 1.5421 | 0.01287 | -0.0935 | 119.8213
10.5 | 1.5843 | 0.01365 | -0.0916 | 116.0659
11 | 1.6211 | 0.01448 | -0.0888 | 111.9544
11.5 | 1.6498 | 0.01547 | -0.0847 | 106.6451
12 | 1.6783 | 0.01661 | -0.0811 | 101.0415
12.5 | 1.7037 | 0.01811 | -0.0777 | 94.0751
13 | 1.7257 | 0.02019 | -0.0747 | 85.473
13.5 | 1.7484 | 0.02264 | -0.0728 | 77.2261
14 | 1.7692 | 0.02554 | -0.0713 | 69.2717
14.5 | 1.7856 | 0.02896 | -0.0699 | 61.6575
15 | 1.7969 | 0.03291 | -0.0685 | 54.6004
15.5 | 1.8032 | 0.03729 | -0.0669 | 48.3561
16 | 1.8059 | 0.04205 | -0.0653 | 42.9465
16.5 | 1.81 | 0.04679 | -0.0641 | 38.6835
17 | 1.8146 | 0.05159 | -0.0631 | 35.1735
17.5 | 1.817 | 0.05676 | -0.0622 | 32.012
18 | 1.818 | 0.0622 | -0.0616 | 29.2283
18.5 | 1.8177 | 0.06781 | -0.0611 | 26.8058
19 | 1.8167 | 0.07364 | -0.0609 | 24.67
19.5 | 1.8131 | 0.07979 | -0.0608 | 22.7234
20 | 1.8078 | 0.0863 | -0.0611 | 20.9479

## 93. Re 7M Mach 0.25 (1)
BIGFOIL.COM POLAR EXPORT
ah93w145
AH 93-W-145 |  |  |  | Cl Max: | 1.596 | at alpha= | 11 | deg
JavaFoil+Calcfoil stall+Eppler ext transition |  |  |  | L/D Max: | 124.985 | at alpha= | 5 | deg
Re: | 7000000 |  |  | Cd Min: | 0.00781 | at alpha= | 0.5 | deg
Mach: | 0.25 |  |  | Cl=0 at alpha= | -4.2339 | deg
|  |  |  | @ Cl=0.1, Cd= | 0.0084924
|  |  |  | @ Cl=0.4, Cd= | 0.0081544
|  |  |  | @ Cl=0.6, Cd= | 0.00781
alpha (deg) | Cl | Cd | Cm | Cl/Cd
-15.5 | -0.432 | 0.11906 | -0.041 | -3.628
-15 | -0.465 | 0.11079 | -0.042 | -4.199
-14.5 | -0.494 | 0.1028 | -0.044 | -4.806
-14 | -0.518 | 0.0947 | -0.046 | -5.475
-13.5 | -0.538 | 0.08712 | -0.048 | -6.172
-13 | -0.553 | 0.07845 | -0.051 | -7.047
-12.5 | -0.563 | 0.0703 | -0.055 | -8.004
-12 | -0.568 | 0.06169 | -0.058 | -9.21
-11.5 | -0.575 | 0.0484 | -0.064 | -11.887
-11 | -0.608 | 0.02294 | -0.076 | -26.518
-10.5 | -0.612 | 0.01543 | -0.081 | -39.693
-10 | -0.594 | 0.01342 | -0.083 | -44.221
-9.5 | -0.565 | 0.01236 | -0.084 | -45.705
-9 | -0.533 | 0.01077 | -0.086 | -49.52
-8.5 | -0.488 | 0.01036 | -0.087 | -47.086
-8 | -0.438 | 0.01006 | -0.088 | -43.573
-7.5 | -0.386 | 0.0098 | -0.088 | -39.361
-7 | -0.331 | 0.00956 | -0.089 | -34.621
-6.5 | -0.274 | 0.00933 | -0.089 | -29.4
-6 | -0.216 | 0.00914 | -0.09 | -23.592
-5.5 | -0.156 | 0.00896 | -0.091 | -17.383
-5 | -0.095 | 0.0088 | -0.091 | -10.788
-4.5 | -0.033 | 0.00868 | -0.092 | -3.822
-4 | 0.029 | 0.00858 | -0.093 | 3.392
-3.5 | 0.092 | 0.0085 | -0.093 | 10.793
-3 | 0.155 | 0.00844 | -0.094 | 18.334
-2.5 | 0.218 | 0.00837 | -0.095 | 26.005
-2 | 0.281 | 0.00829 | -0.095 | 33.961
-1.5 | 0.344 | 0.00819 | -0.096 | 42.042
-1 | 0.407 | 0.00815 | -0.096 | 49.997
-0.5 | 0.47 | 0.00809 | -0.097 | 58.11
0 | 0.533 | 0.00783 | -0.098 | 68.115
0.5 | 0.596 | 0.00781 | -0.098 | 76.352
1 | 0.659 | 0.00781 | -0.099 | 84.336
1.5 | 0.722 | 0.00789 | -0.1 | 91.42
2 | 0.784 | 0.00797 | -0.1 | 98.422
2.5 | 0.847 | 0.00807 | -0.101 | 104.932
3 | 0.909 | 0.0082 | -0.101 | 110.959
3.5 | 0.972 | 0.00831 | -0.102 | 117.024
4 | 1.028 | 0.00856 | -0.103 | 120.046
4.5 | 1.089 | 0.00881 | -0.103 | 123.574
5 | 1.15 | 0.0092 | -0.104 | 124.985
5.5 | 1.21 | 0.00983 | -0.105 | 123.061
6 | 1.268 | 0.01082 | -0.105 | 117.246
6.5 | 1.324 | 0.01222 | -0.106 | 108.334
7 | 1.375 | 0.01189 | -0.106 | 115.616
7.5 | 1.423 | 0.01213 | -0.107 | 117.259
8 | 1.466 | 0.01452 | -0.107 | 100.961
8.5 | 1.504 | 0.01593 | -0.107 | 94.393
9 | 1.537 | 0.01702 | -0.108 | 90.307
9.5 | 1.563 | 0.01815 | -0.108 | 86.108
10 | 1.582 | 0.01925 | -0.108 | 82.148
10.5 | 1.592 | 0.02058 | -0.107 | 77.342
11 | 1.596 | 0.02207 | -0.107 | 72.317
11.5 | 1.595 | 0.02367 | -0.107 | 67.398
12 | 1.588 | 0.02539 | -0.107 | 62.524
12.5 | 1.563 | 0.02724 | -0.107 | 57.362
13 | 1.528 | 0.02931 | -0.107 | 52.13
13.5 | 1.483 | 0.03165 | -0.107 | 46.836
14 | 1.427 | 0.0342 | -0.107 | 41.738
14.5 | 1.363 | 0.03705 | -0.107 | 36.777
15 | 1.289 | 0.04029 | -0.107 | 32
15.5 | 1.207 | 0.0441 | -0.106 | 27.379
16 | 1.118 | 0.04866 | -0.106 | 22.981

## 94. Re 7M Mach 0.25 (2)
BIGFOIL.COM POLAR EXPORT
ah93w145
AH 93-W-145 |  |  |  | Cl Max: | 1.7669 | at alpha= | 17 | deg
XFOIL ncrit=9 |  |  |  | L/D Max: | 215.102 | at alpha= | 4.5 | deg
Re: | 7000000 |  |  | Cd Min: | 0.22007 | at alpha= | -20 | deg
Mach: | 0.25 |  |  | Cl=0 at alpha= | -4.0524 | deg
|  |  |  | @ Cl=0.1, Cd= | 0.0061081
|  |  |  | @ Cl=0.4, Cd= | 0.0054582
|  |  |  | @ Cl=0.6, Cd= | 0.0048542
alpha (deg) | Cl | Cd | Cm | Cl/Cd
-20 | -0.6085 | 0.22007 | 0.0175 | -2.765
-19 | -0.6578 | 0.18072 | -0.002 | -3.6399
-18.5 | -0.6674 | 0.16852 | -0.0089 | -3.9604
-18 | -0.6818 | 0.1558 | -0.0161 | -4.3761
-17.5 | -0.7059 | 0.14195 | -0.024 | -4.9729
-17 | -0.7523 | 0.12479 | -0.034 | -6.0285
-16.5 | -1.1963 | 0.04915 | -0.0893 | -24.3398
-16 | -1.2535 | 0.03336 | -0.1038 | -37.5749
-15.5 | -1.2722 | 0.02663 | -0.1057 | -47.7732
-15 | -1.2559 | 0.02283 | -0.106 | -55.011
-14.5 | -1.2244 | 0.02031 | -0.1036 | -60.2856
-14 | -1.182 | 0.01833 | -0.1016 | -64.4845
-13.5 | -1.1334 | 0.01672 | -0.0998 | -67.7871
-13 | -1.0808 | 0.01538 | -0.0982 | -70.2731
-12.5 | -1.0255 | 0.01427 | -0.0969 | -71.8641
-12 | -0.968 | 0.01336 | -0.0958 | -72.4551
-11.5 | -0.9113 | 0.01222 | -0.0948 | -74.5745
-11 | -0.8523 | 0.01144 | -0.094 | -74.5017
-10.5 | -0.7922 | 0.0108 | -0.0933 | -73.3519
-10 | -0.7315 | 0.01026 | -0.0929 | -71.2963
-9.5 | -0.6707 | 0.00972 | -0.0925 | -69.0021
-9 | -0.61 | 0.00919 | -0.0922 | -66.3765
-8.5 | -0.5485 | 0.00877 | -0.0921 | -62.5428
-8 | -0.4872 | 0.00842 | -0.0921 | -57.8622
-7.5 | -0.4257 | 0.00803 | -0.0922 | -53.0137
-7 | -0.3639 | 0.00774 | -0.0923 | -47.0155
-6.5 | -0.3025 | 0.00744 | -0.0926 | -40.6586
-6 | -0.2408 | 0.00717 | -0.0929 | -33.5844
-5.5 | -0.1789 | 0.00693 | -0.0933 | -25.8153
-5 | -0.1171 | 0.00672 | -0.0937 | -17.4256
-4.5 | -0.0555 | 0.00654 | -0.0942 | -8.4862
-4 | 0.0065 | 0.00635 | -0.0948 | 1.0236
-3.5 | 0.0683 | 0.00618 | -0.0955 | 11.0518
-3 | 0.13 | 0.00604 | -0.0961 | 21.5232
-2.5 | 0.1917 | 0.00591 | -0.0968 | 32.4365
-2 | 0.2537 | 0.00575 | -0.0976 | 44.1217
-1.5 | 0.3155 | 0.00561 | -0.0984 | 56.2389
-1 | 0.3771 | 0.00551 | -0.0992 | 68.4392
-0.5 | 0.439 | 0.00537 | -0.1 | 81.7505
0 | 0.501 | 0.00518 | -0.101 | 96.7181
0.5 | 0.563 | 0.00495 | -0.1021 | 113.7374
1 | 0.6248 | 0.00479 | -0.1031 | 130.4384
1.5 | 0.6871 | 0.00462 | -0.1041 | 148.7229
2 | 0.7489 | 0.00456 | -0.105 | 164.2325
2.5 | 0.8105 | 0.00455 | -0.1058 | 178.1319
3 | 0.8716 | 0.0046 | -0.1065 | 189.4783
3.5 | 0.9331 | 0.00461 | -0.1073 | 202.4078
4 | 0.9939 | 0.00472 | -0.1078 | 210.572
4.5 | 1.054 | 0.0049 | -0.1083 | 215.102
5 | 1.1125 | 0.00522 | -0.1084 | 213.1226
5.5 | 1.1683 | 0.00576 | -0.1081 | 202.8299
6 | 1.216 | 0.00692 | -0.1064 | 175.7225
6.5 | 1.2626 | 0.00809 | -0.1046 | 156.0692
7 | 1.3126 | 0.00893 | -0.1033 | 146.9877
7.5 | 1.3621 | 0.00976 | -0.1018 | 139.5594
8 | 1.4096 | 0.01062 | -0.1 | 132.7307
8.5 | 1.456 | 0.01147 | -0.0979 | 126.9398
9 | 1.5002 | 0.01233 | -0.0955 | 121.6707
9.5 | 1.5381 | 0.0131 | -0.0918 | 117.4122
10 | 1.5769 | 0.014 | -0.0885 | 112.6357
10.5 | 1.6079 | 0.01505 | -0.084 | 106.8372
11 | 1.6365 | 0.0164 | -0.0797 | 99.7866
11.5 | 1.6639 | 0.01812 | -0.0761 | 91.8267
12 | 1.6882 | 0.02052 | -0.0733 | 82.271
12.5 | 1.7092 | 0.02368 | -0.0713 | 72.1791
13 | 1.7302 | 0.02709 | -0.0698 | 63.8686
13.5 | 1.7451 | 0.03106 | -0.0681 | 56.1848
14 | 1.7546 | 0.03551 | -0.0663 | 49.4114
14.5 | 1.7578 | 0.04045 | -0.0643 | 43.4561
15 | 1.7578 | 0.04571 | -0.0623 | 38.4555
15.5 | 1.7613 | 0.05094 | -0.0609 | 34.576
16 | 1.7643 | 0.05628 | -0.0596 | 31.3486
16.5 | 1.7668 | 0.06183 | -0.0586 | 28.5751
17 | 1.7669 | 0.06769 | -0.0578 | 26.1028
17.5 | 1.765 | 0.07397 | -0.0573 | 23.861
18 | 1.7606 | 0.08058 | -0.057 | 21.8491
18.5 | 1.7548 | 0.08751 | -0.0571 | 20.0526
19 | 1.7473 | 0.09475 | -0.0575 | 18.4412
19.5 | 1.7356 | 0.10263 | -0.0583 | 16.9112
20 | 1.719 | 0.11137 | -0.0599 | 15.435

## 95. Re 7M Mach 0.50 (1)
BIGFOIL.COM POLAR EXPORT
ah93w145
AH 93-W-145 |  |  |  | Cl Max: | 1.519 | at alpha= | 8 | deg
JavaFoil+Calcfoil stall+Eppler ext transition |  |  |  | L/D Max: | 129.34 | at alpha= | 6 | deg
Re: | 7000000 |  |  | Cd Min: | 0.00818 | at alpha= | 0.5 | deg
Mach: | 0.5 |  |  | Cl=0 at alpha= | -4.2319 | deg
|  |  |  | @ Cl=0.1, Cd= | 0.0088223
|  |  |  | @ Cl=0.4, Cd= | 0.0084836
|  |  |  | @ Cl=0.6, Cd= | 0.0081894
alpha (deg) | Cl | Cd | Cm | Cl/Cd
-20 | -0.88 | 0.15404 | -0.05 | -5.715
-19.5 | -0.851 | 0.15042 | -0.049 | -5.66
-19 | -0.823 | 0.14582 | -0.048 | -5.642
-18.5 | -0.795 | 0.14101 | -0.048 | -5.64
-18 | -0.768 | 0.13776 | -0.049 | -5.575
-17.5 | -0.742 | 0.13416 | -0.05 | -5.534
-17 | -0.714 | 0.12755 | -0.05 | -5.598
-16.5 | -0.685 | 0.12451 | -0.049 | -5.502
-16 | -0.657 | 0.12104 | -0.048 | -5.426
-15.5 | -0.629 | 0.11593 | -0.048 | -5.429
-15 | -0.602 | 0.11323 | -0.049 | -5.316
-14.5 | -0.574 | 0.10975 | -0.049 | -5.233
-14 | -0.546 | 0.10393 | -0.048 | -5.252
-13.5 | -0.518 | 0.09562 | -0.049 | -5.422
-13 | -0.491 | 0.08737 | -0.05 | -5.624
-12.5 | -0.463 | 0.09363 | -0.048 | -4.94
-12 | -0.434 | 0.08867 | -0.048 | -4.9
-11.5 | -0.407 | 0.07893 | -0.05 | -5.163
-11 | -0.381 | 0.07181 | -0.053 | -5.302
-10.5 | -0.35 | 0.07918 | -0.046 | -4.425
-10 | -0.323 | 0.07047 | -0.049 | -4.585
-9.5 | -0.297 | 0.06118 | -0.055 | -4.862
-9 | -0.267 | 0.06318 | -0.05 | -4.233
-8.5 | -0.24 | 0.05789 | -0.053 | -4.146
-8 | -0.281 | 0.04793 | -0.063 | -5.872
-7.5 | -0.36 | 0.01386 | -0.095 | -26.003
-7 | -0.337 | 0.01174 | -0.098 | -28.701
-6.5 | -0.291 | 0.01017 | -0.1 | -28.617
-6 | -0.233 | 0.00979 | -0.101 | -23.852
-5.5 | -0.171 | 0.0095 | -0.101 | -17.972
-5 | -0.105 | 0.00925 | -0.102 | -11.321
-4.5 | -0.037 | 0.00906 | -0.103 | -4.065
-4 | 0.032 | 0.0089 | -0.104 | 3.641
-3.5 | 0.102 | 0.00882 | -0.104 | 11.597
-3 | 0.173 | 0.00868 | -0.105 | 19.881
-2.5 | 0.243 | 0.00859 | -0.106 | 28.316
-2 | 0.315 | 0.00856 | -0.106 | 36.777
-1.5 | 0.385 | 0.00849 | -0.107 | 45.359
-1 | 0.455 | 0.00846 | -0.108 | 53.814
-0.5 | 0.526 | 0.00842 | -0.109 | 62.467
0 | 0.596 | 0.00819 | -0.109 | 72.763
0.5 | 0.666 | 0.00818 | -0.11 | 81.414
1 | 0.737 | 0.00821 | -0.111 | 89.712
1.5 | 0.807 | 0.00833 | -0.111 | 96.785
2 | 0.877 | 0.00848 | -0.112 | 103.441
2.5 | 0.947 | 0.00863 | -0.113 | 109.715
3 | 1.017 | 0.00879 | -0.113 | 115.684
3.5 | 1.087 | 0.00904 | -0.114 | 120.146
4 | 1.146 | 0.00942 | -0.115 | 121.621
4.5 | 1.214 | 0.00986 | -0.116 | 123.165
5 | 1.281 | 0.01044 | -0.116 | 122.678
5.5 | 1.345 | 0.0106 | -0.117 | 126.894
6 | 1.403 | 0.01085 | -0.117 | 129.34
6.5 | 1.454 | 0.0143 | -0.117 | 101.718
7 | 1.494 | 0.01611 | -0.117 | 92.73
7.5 | 1.516 | 0.01818 | -0.117 | 83.383
8 | 1.519 | 0.02126 | -0.116 | 71.445
8.5 | 1.507 | 0.02355 | -0.115 | 63.995
9 | 1.453 | 0.0259 | -0.115 | 56.103
9.5 | 1.256 | 0.02892 | -0.115 | 43.435
10 | 0.923 | 0.03251 | -0.115 | 28.382
10.5 | 0.952 | 0.03372 | -0.115 | 28.243
11 | 0.977 | 0.0382 | -0.115 | 25.571
11.5 | 1.007 | 0.03913 | -0.115 | 25.735
12 | 1.029 | 0.04488 | -0.114 | 22.927
12.5 | 1.038 | 0.05665 | -0.111 | 18.315
13 | 1.075 | 0.05378 | -0.113 | 19.98

## 96. Re 7M Mach 0.50 (2)
BIGFOIL.COM POLAR EXPORT
ah93w145
AH 93-W-145 |  |  |  | Cl Max: | 1.6152 | at alpha= | 12 | deg
XFOIL ncrit=9 |  |  |  | L/D Max: | 231.418 | at alpha= | 4.5 | deg
Re: | 7000000 |  |  | Cd Min: | 0.25331 | at alpha= | -20 | deg
Mach: | 0.5 |  |  | Cl=0 at alpha= | -3.9822 | deg
|  |  |  | @ Cl=0.1, Cd= | 0.0064228
|  |  |  | @ Cl=0.4, Cd= | 0.0057892
|  |  |  | @ Cl=0.6, Cd= | 0.0053808
alpha (deg) | Cl | Cd | Cm | Cl/Cd
-20 | -0.6157 | 0.25331 | 0.024 | -2.4306
-19.5 | -0.5934 | 0.24514 | 0.019 | -2.4207
-19 | -0.5686 | 0.23661 | 0.013 | -2.4031
-18.5 | -0.5487 | 0.22849 | 0.0086 | -2.4014
-18 | -0.5295 | 0.21909 | 0.0036 | -2.4168
-17.5 | -0.5107 | 0.21015 | -0.0013 | -2.4302
-17 | -0.4897 | 0.20242 | -0.0059 | -2.4192
-16.5 | -0.4694 | 0.19439 | -0.0104 | -2.4147
-16 | -0.4505 | 0.18606 | -0.0149 | -2.4213
-15.5 | -0.4368 | 0.17635 | -0.0196 | -2.4769
-15 | -0.4252 | 0.16671 | -0.0244 | -2.5505
-14.5 | -0.4098 | 0.15843 | -0.0286 | -2.5866
-14 | -0.3996 | 0.14926 | -0.0331 | -2.6772
-13.5 | -0.399 | 0.13845 | -0.0383 | -2.8819
-13 | -0.4092 | 0.12632 | -0.0444 | -3.2394
-12.5 | -0.4125 | 0.11614 | -0.0496 | -3.5517
-12 | -0.4253 | 0.10496 | -0.0558 | -4.052
-11.5 | -0.4425 | 0.09369 | -0.0625 | -4.723
-11 | -0.4619 | 0.08268 | -0.0697 | -5.5866
-10.5 | -0.483 | 0.07178 | -0.0774 | -6.7289
-10 | -0.5043 | 0.06079 | -0.0861 | -8.2958
-9.5 | -0.5211 | 0.04848 | -0.0983 | -10.7488
-9 | -0.5355 | 0.03528 | -0.1136 | -15.1786
-8.5 | -0.561 | 0.02602 | -0.1175 | -21.5603
-8 | -0.5652 | 0.01671 | -0.1176 | -33.8241
-7.5 | -0.5249 | 0.01095 | -0.1149 | -47.9361
-7 | -0.4523 | 0.00924 | -0.1123 | -48.9502
-6.5 | -0.3759 | 0.00843 | -0.1104 | -44.5907
-6 | -0.2998 | 0.00796 | -0.1091 | -37.6633
-5.5 | -0.2245 | 0.00755 | -0.1082 | -29.7351
-5 | -0.1496 | 0.0072 | -0.1076 | -20.7778
-4.5 | -0.0757 | 0.00692 | -0.1074 | -10.9393
-4 | -0.0026 | 0.00671 | -0.1073 | -0.38748
-3.5 | 0.0705 | 0.0065 | -0.1075 | 10.8462
-3 | 0.1431 | 0.00631 | -0.1079 | 22.6783
-2.5 | 0.215 | 0.00615 | -0.1083 | 34.9593
-2 | 0.2867 | 0.00603 | -0.1089 | 47.5456
-1.5 | 0.3586 | 0.00587 | -0.1097 | 61.0903
-1 | 0.4303 | 0.00573 | -0.1105 | 75.096
-0.5 | 0.5015 | 0.00563 | -0.1114 | 89.0764
0 | 0.5732 | 0.00547 | -0.1124 | 104.7898
0.5 | 0.6453 | 0.00523 | -0.1136 | 123.3843
1 | 0.7173 | 0.00504 | -0.1147 | 142.3214
2 | 0.8621 | 0.00484 | -0.1168 | 178.1198
2.5 | 0.9346 | 0.00484 | -0.1176 | 193.0992
3 | 1.007 | 0.00489 | -0.1183 | 205.9305
3.5 | 1.0791 | 0.00497 | -0.1187 | 217.1227
4 | 1.152 | 0.00508 | -0.119 | 226.7717
4.5 | 1.2242 | 0.00529 | -0.1191 | 231.4178
5.5 | 1.3599 | 0.00629 | -0.1171 | 216.2003
6 | 1.4109 | 0.0077 | -0.1133 | 183.2338
6.5 | 1.4508 | 0.00953 | -0.1079 | 152.235
7 | 1.4963 | 0.0109 | -0.103 | 137.2752
7.5 | 1.5307 | 0.01238 | -0.0963 | 123.643
8 | 1.5546 | 0.01419 | -0.0886 | 109.556
8.5 | 1.5673 | 0.01722 | -0.0818 | 91.0163
9 | 1.5824 | 0.02176 | -0.0787 | 72.7206
9.5 | 1.5984 | 0.0268 | -0.0763 | 59.6418
10 | 1.6072 | 0.03203 | -0.0731 | 50.178
10.5 | 1.6125 | 0.03731 | -0.0696 | 43.219
11 | 1.6119 | 0.04297 | -0.0661 | 37.5122
11.5 | 1.6134 | 0.04867 | -0.0628 | 33.1498
12 | 1.6152 | 0.0547 | -0.06 | 29.5283
12.5 | 1.611 | 0.06144 | -0.0575 | 26.2207
13 | 1.6001 | 0.06901 | -0.0554 | 23.1865
13.5 | 1.5824 | 0.07748 | -0.054 | 20.4233
14 | 1.557 | 0.087 | -0.0535 | 17.8966
14.5 | 1.529 | 0.09718 | -0.054 | 15.7337
15 | 1.4993 | 0.10801 | -0.0555 | 13.8811
15.5 | 1.4682 | 0.11948 | -0.0584 | 12.2882
16 | 1.4383 | 0.13153 | -0.0626 | 10.9351
16.5 | 1.4075 | 0.14431 | -0.0684 | 9.7533
17 | 1.3791 | 0.15769 | -0.0757 | 8.7456

## 97. Re 8M Mach 0.00 (1)
BIGFOIL.COM POLAR EXPORT
ah93w145
AH 93-W-145 |  |  |  | Cl Max: | 1.644 | at alpha= | 12 | deg
JavaFoil+Calcfoil stall+Eppler ext transition |  |  |  | L/D Max: | 122.871 | at alpha= | 5 | deg
Re: | 8000000 |  |  | Cd Min: | 0.00765 | at alpha= | 1 | deg
Mach: | 0 |  |  | Cl=0 at alpha= | -4.2333 | deg
|  |  |  | @ Cl=0.1, Cd= | 0.0083192
|  |  |  | @ Cl=0.4, Cd= | 0.0080141
|  |  |  | @ Cl=0.6, Cd= | 0.0076749
alpha (deg) | Cl | Cd | Cm | Cl/Cd
-17 | -0.645 | 0.11657 | -0.045 | -5.532
-16.5 | -0.654 | 0.10983 | -0.046 | -5.95
-16 | -0.661 | 0.10242 | -0.047 | -6.454
-15.5 | -0.666 | 0.09547 | -0.049 | -6.981
-15 | -0.671 | 0.08766 | -0.051 | -7.649
-14.5 | -0.672 | 0.0801 | -0.053 | -8.395
-14 | -0.674 | 0.07061 | -0.056 | -9.548
-13.5 | -0.676 | 0.05983 | -0.059 | -11.299
-13 | -0.686 | 0.04338 | -0.065 | -15.811
-12.5 | -0.703 | 0.02625 | -0.072 | -26.769
-12 | -0.709 | 0.01741 | -0.076 | -40.719
-11.5 | -0.696 | 0.01468 | -0.078 | -47.376
-11 | -0.673 | 0.01328 | -0.079 | -50.699
-10.5 | -0.645 | 0.01238 | -0.081 | -52.089
-10 | -0.612 | 0.01171 | -0.082 | -52.253
-9.5 | -0.575 | 0.01052 | -0.083 | -54.649
-9 | -0.53 | 0.01017 | -0.084 | -52.167
-8.5 | -0.482 | 0.00996 | -0.084 | -48.417
-8 | -0.431 | 0.00966 | -0.085 | -44.639
-7.5 | -0.378 | 0.00944 | -0.085 | -40.043
-7 | -0.323 | 0.00924 | -0.086 | -34.992
-6.5 | -0.267 | 0.00906 | -0.087 | -29.51
-6 | -0.21 | 0.00889 | -0.087 | -23.611
-5.5 | -0.151 | 0.00873 | -0.088 | -17.333
-5 | -0.092 | 0.0086 | -0.088 | -10.704
-4.5 | -0.032 | 0.0085 | -0.089 | -3.786
-4 | 0.028 | 0.00841 | -0.09 | 3.356
-3.5 | 0.089 | 0.00833 | -0.09 | 10.674
-3 | 0.15 | 0.00827 | -0.091 | 18.116
-2.5 | 0.211 | 0.00821 | -0.091 | 25.689
-2 | 0.272 | 0.00813 | -0.092 | 33.498
-1.5 | 0.333 | 0.00806 | -0.093 | 41.349
-1 | 0.394 | 0.00802 | -0.093 | 49.203
-0.5 | 0.455 | 0.00796 | -0.094 | 57.205
0 | 0.516 | 0.00779 | -0.095 | 66.264
0.5 | 0.577 | 0.00769 | -0.095 | 75.025
1 | 0.638 | 0.00765 | -0.096 | 83.405
1.5 | 0.699 | 0.00776 | -0.096 | 90.076
2 | 0.759 | 0.00783 | -0.097 | 97.032
2.5 | 0.82 | 0.00793 | -0.098 | 103.425
3 | 0.881 | 0.00801 | -0.098 | 109.872
3.5 | 0.941 | 0.0082 | -0.099 | 114.805
4 | 0.996 | 0.0084 | -0.099 | 118.551
4.5 | 1.055 | 0.00869 | -0.1 | 121.5
5 | 1.114 | 0.00907 | -0.101 | 122.871
5.5 | 1.173 | 0.00972 | -0.101 | 120.625
6 | 1.229 | 0.01073 | -0.102 | 114.608
6.5 | 1.284 | 0.01164 | -0.102 | 110.347
7 | 1.337 | 0.01243 | -0.103 | 107.547
7.5 | 1.385 | 0.01212 | -0.103 | 114.264
8 | 1.432 | 0.01218 | -0.104 | 117.499
8.5 | 1.475 | 0.01212 | -0.104 | 121.677
9 | 1.513 | 0.01552 | -0.105 | 97.499
9.5 | 1.548 | 0.01622 | -0.105 | 95.486
10 | 1.579 | 0.0171 | -0.105 | 92.335
10.5 | 1.604 | 0.01793 | -0.106 | 89.505
11 | 1.623 | 0.01887 | -0.106 | 86.02
11.5 | 1.636 | 0.02002 | -0.105 | 81.718
12 | 1.644 | 0.02133 | -0.105 | 77.052
12.5 | 1.641 | 0.02284 | -0.105 | 71.847
13 | 1.635 | 0.02434 | -0.105 | 67.145
13.5 | 1.623 | 0.02602 | -0.105 | 62.371
14 | 1.606 | 0.02776 | -0.105 | 57.844
14.5 | 1.584 | 0.02969 | -0.105 | 53.358
15 | 1.558 | 0.03175 | -0.105 | 49.066
15.5 | 1.527 | 0.03405 | -0.105 | 44.838
16 | 1.492 | 0.03657 | -0.105 | 40.809
16.5 | 1.455 | 0.03918 | -0.105 | 37.129
17 | 1.414 | 0.04211 | -0.105 | 33.59

## 98. Re 8M Mach 0.00 (2)
BIGFOIL.COM POLAR EXPORT
ah93w145
AH 93-W-145 |  |  |  | Cl Max: | 1.8496 | at alpha= | 18.5 | deg
XFOIL ncrit=9 |  |  |  | L/D Max: | 210.187 | at alpha= | 4.5 | deg
Re: | 8000000 |  |  | Cd Min: | 0.07991 | at alpha= | 20 | deg
Mach: | 0 |  |  | Cl=0 at alpha= | -4.0752 | deg
|  |  |  | @ Cl=0.1, Cd= | 0.0058997
|  |  |  | @ Cl=0.4, Cd= | 0.0052677
|  |  |  | @ Cl=0.6, Cd= | 0.0046854
alpha (deg) | Cl | Cd | Cm | Cl/Cd
-20 | -1.5036 | 0.03722 | -0.088 | -40.3976
-19.5 | -1.5093 | 0.03093 | -0.0914 | -48.7973
-19 | -1.5097 | 0.0263 | -0.092 | -57.403
-18.5 | -1.5025 | 0.02325 | -0.0904 | -64.6237
-18 | -1.5032 | 0.02126 | -0.0847 | -70.7056
-17.5 | -1.4827 | 0.01975 | -0.0807 | -75.0734
-17 | -1.4373 | 0.01826 | -0.0811 | -78.713
-16.5 | -1.3848 | 0.01695 | -0.0824 | -81.6991
-16 | -1.3309 | 0.01581 | -0.0836 | -84.1809
-15 | -1.222 | 0.01444 | -0.0854 | -84.626
-14.5 | -1.1725 | 0.01382 | -0.085 | -84.8408
-14 | -1.1216 | 0.01323 | -0.0847 | -84.777
-13.5 | -1.0695 | 0.01268 | -0.0846 | -84.3454
-13 | -1.0175 | 0.01201 | -0.0845 | -84.7211
-12.5 | -0.9645 | 0.0114 | -0.0844 | -84.6053
-12 | -0.9105 | 0.01085 | -0.0845 | -83.9171
-11.5 | -0.8555 | 0.01038 | -0.0847 | -82.4181
-11 | -0.8 | 0.00998 | -0.0849 | -80.1603
-10.5 | -0.7439 | 0.00962 | -0.0851 | -77.3285
-10 | -0.6879 | 0.00916 | -0.0854 | -75.0983
-9.5 | -0.6313 | 0.00876 | -0.0857 | -72.0662
-9 | -0.5742 | 0.00846 | -0.0861 | -67.8723
-8.5 | -0.5167 | 0.00815 | -0.0866 | -63.3988
-8 | -0.4594 | 0.00783 | -0.087 | -58.6718
-7.5 | -0.4013 | 0.00758 | -0.0875 | -52.942
-7 | -0.3433 | 0.00729 | -0.088 | -47.0919
-6.5 | -0.285 | 0.00709 | -0.0886 | -40.1975
-6 | -0.2265 | 0.00686 | -0.0892 | -33.0175
-5.5 | -0.1678 | 0.00663 | -0.0898 | -25.3092
-5 | -0.1091 | 0.00645 | -0.0904 | -16.9147
-4.5 | -0.0503 | 0.00629 | -0.0911 | -7.9968
-4 | 0.0089 | 0.00613 | -0.0918 | 1.4519
-3.5 | 0.0681 | 0.00597 | -0.0925 | 11.407
-3 | 0.1271 | 0.00584 | -0.0932 | 21.7637
-2.5 | 0.1863 | 0.00573 | -0.0939 | 32.5131
-2 | 0.2457 | 0.00557 | -0.0947 | 44.1113
-1.5 | 0.305 | 0.00544 | -0.0955 | 56.0662
-1 | 0.3642 | 0.00534 | -0.0963 | 68.2022
-0.5 | 0.4236 | 0.00522 | -0.0972 | 81.1494
0 | 0.4831 | 0.00505 | -0.0981 | 95.6634
0.5 | 0.5425 | 0.00485 | -0.0991 | 111.8557
1 | 0.6019 | 0.00468 | -0.1001 | 128.6111
1.5 | 0.6615 | 0.00451 | -0.1011 | 146.6741
2 | 0.7204 | 0.00447 | -0.1019 | 161.1633
2.5 | 0.7794 | 0.00445 | -0.1028 | 175.1461
3 | 0.8381 | 0.00446 | -0.1035 | 187.9148
3.5 | 0.8963 | 0.00451 | -0.1043 | 198.7361
4 | 0.9542 | 0.0046 | -0.1049 | 207.4348
4.5 | 1.011 | 0.00481 | -0.1053 | 210.1871
5 | 1.0662 | 0.00516 | -0.1055 | 206.6279
5.5 | 1.1184 | 0.00577 | -0.1052 | 193.8302
6 | 1.1648 | 0.00687 | -0.104 | 169.5488
6.5 | 1.2124 | 0.00779 | -0.103 | 155.6354
7 | 1.262 | 0.00849 | -0.1023 | 148.6455
7.5 | 1.3116 | 0.00912 | -0.1017 | 143.8158
8 | 1.3597 | 0.00982 | -0.1008 | 138.4623
8.5 | 1.4075 | 0.01048 | -0.0998 | 134.3034
9 | 1.453 | 0.01122 | -0.0985 | 129.5009
9.5 | 1.4986 | 0.01185 | -0.0972 | 126.4641
10 | 1.539 | 0.01243 | -0.0949 | 123.8134
10.5 | 1.5826 | 0.01314 | -0.0934 | 120.4414
11 | 1.6239 | 0.01389 | -0.0916 | 116.9114
11.5 | 1.6564 | 0.01475 | -0.0882 | 112.2983
12 | 1.6864 | 0.01566 | -0.0846 | 107.6884
12.5 | 1.7126 | 0.0169 | -0.0809 | 101.3373
13 | 1.7363 | 0.01851 | -0.0775 | 93.8033
13.5 | 1.7606 | 0.02042 | -0.0751 | 86.2194
14 | 1.7828 | 0.02285 | -0.0732 | 78.0219
14.5 | 1.8014 | 0.02586 | -0.0717 | 69.6597
15 | 1.815 | 0.02944 | -0.0702 | 61.6508
15.5 | 1.825 | 0.03343 | -0.0688 | 54.5917
16 | 1.8332 | 0.03754 | -0.0673 | 48.8332
16.5 | 1.8392 | 0.04193 | -0.066 | 43.8636
17 | 1.8431 | 0.04661 | -0.0648 | 39.543
17.5 | 1.8466 | 0.05146 | -0.0639 | 35.8842
18 | 1.8494 | 0.05647 | -0.0631 | 32.7501
18.5 | 1.8496 | 0.06188 | -0.0625 | 29.8901
19 | 1.8476 | 0.06761 | -0.062 | 27.3273
19.5 | 1.8444 | 0.07362 | -0.0619 | 25.053
20 | 1.8388 | 0.07991 | -0.0618 | 23.0109

## 99. Re 8M Mach 0.10 (1)
BIGFOIL.COM POLAR EXPORT
ah93w145
AH 93-W-145 |  |  |  | Cl Max: | 1.638 | at alpha= | 12 | deg
JavaFoil+Calcfoil stall+Eppler ext transition |  |  |  | L/D Max: | 122.804 | at alpha= | 5 | deg
Re: | 8000000 |  |  | Cd Min: | 0.00766 | at alpha= | 1 | deg
Mach: | 0.1 |  |  | Cl=0 at alpha= | -4.2333 | deg
|  |  |  | @ Cl=0.1, Cd= | 0.0083294
|  |  |  | @ Cl=0.4, Cd= | 0.0080261
|  |  |  | @ Cl=0.6, Cd= | 0.0076869
alpha (deg) | Cl | Cd | Cm | Cl/Cd
-17 | -0.611 | 0.11986 | -0.044 | -5.102
-16.5 | -0.623 | 0.11298 | -0.045 | -5.517
-16 | -0.633 | 0.10569 | -0.046 | -5.993
-15.5 | -0.642 | 0.09864 | -0.048 | -6.505
-15 | -0.648 | 0.09131 | -0.05 | -7.097
-14.5 | -0.653 | 0.08313 | -0.052 | -7.854
-14 | -0.656 | 0.07434 | -0.055 | -8.827
-13.5 | -0.658 | 0.06513 | -0.058 | -10.1
-13 | -0.663 | 0.05186 | -0.062 | -12.787
-12.5 | -0.68 | 0.03302 | -0.069 | -20.581
-12 | -0.694 | 0.01988 | -0.075 | -34.917
-11.5 | -0.688 | 0.01534 | -0.078 | -44.862
-11 | -0.668 | 0.01365 | -0.079 | -48.991
-10.5 | -0.642 | 0.01261 | -0.081 | -50.911
-10 | -0.61 | 0.01187 | -0.082 | -51.402
-9.5 | -0.575 | 0.0106 | -0.083 | -54.257
-9 | -0.531 | 0.01023 | -0.084 | -51.937
-8.5 | -0.483 | 0.00991 | -0.085 | -48.758
-8 | -0.432 | 0.00969 | -0.085 | -44.62
-7.5 | -0.379 | 0.00947 | -0.086 | -40.061
-7 | -0.325 | 0.00926 | -0.086 | -35.041
-6.5 | -0.268 | 0.00908 | -0.087 | -29.559
-6 | -0.211 | 0.0089 | -0.088 | -23.669
-5.5 | -0.152 | 0.00875 | -0.088 | -17.378
-5 | -0.093 | 0.00862 | -0.089 | -10.738
-4.5 | -0.032 | 0.00852 | -0.089 | -3.798
-4 | 0.028 | 0.00842 | -0.09 | 3.368
-3.5 | 0.089 | 0.00834 | -0.091 | 10.712
-3 | 0.151 | 0.00828 | -0.091 | 18.182
-2.5 | 0.212 | 0.00822 | -0.092 | 25.787
-2 | 0.274 | 0.00814 | -0.093 | 33.627
-1.5 | 0.335 | 0.00807 | -0.093 | 41.504
-1 | 0.396 | 0.00803 | -0.094 | 49.375
-0.5 | 0.458 | 0.00797 | -0.094 | 57.417
0 | 0.519 | 0.00781 | -0.095 | 66.47
0.5 | 0.58 | 0.0077 | -0.096 | 75.281
1 | 0.641 | 0.00766 | -0.096 | 83.678
1.5 | 0.702 | 0.00777 | -0.097 | 90.361
2 | 0.763 | 0.00784 | -0.098 | 97.293
2.5 | 0.824 | 0.00795 | -0.098 | 103.713
3 | 0.885 | 0.00804 | -0.099 | 110.121
3.5 | 0.946 | 0.00822 | -0.099 | 115.032
4 | 1.001 | 0.00843 | -0.1 | 118.738
4.5 | 1.06 | 0.00872 | -0.101 | 121.643
5 | 1.12 | 0.00912 | -0.101 | 122.804
5.5 | 1.178 | 0.00978 | -0.102 | 120.469
6 | 1.235 | 0.0108 | -0.102 | 114.336
6.5 | 1.29 | 0.01174 | -0.103 | 109.871
7 | 1.343 | 0.01255 | -0.104 | 106.959
7.5 | 1.391 | 0.01225 | -0.104 | 113.552
8 | 1.437 | 0.01231 | -0.104 | 116.783
8.5 | 1.48 | 0.01444 | -0.105 | 102.45
9 | 1.517 | 0.01568 | -0.105 | 96.767
9.5 | 1.552 | 0.0164 | -0.106 | 94.605
10 | 1.581 | 0.01733 | -0.106 | 91.24
10.5 | 1.605 | 0.0182 | -0.106 | 88.18
11 | 1.622 | 0.01921 | -0.106 | 84.427
11.5 | 1.632 | 0.02044 | -0.106 | 79.83
12 | 1.638 | 0.02182 | -0.106 | 75.071
12.5 | 1.633 | 0.02327 | -0.106 | 70.198
13 | 1.623 | 0.02494 | -0.105 | 65.085
13.5 | 1.608 | 0.02665 | -0.105 | 60.346
14 | 1.587 | 0.02847 | -0.106 | 55.747
14.5 | 1.561 | 0.03048 | -0.106 | 51.224
15 | 1.53 | 0.03273 | -0.105 | 46.738
15.5 | 1.494 | 0.03515 | -0.105 | 42.495
16 | 1.454 | 0.0378 | -0.105 | 38.459
16.5 | 1.411 | 0.04059 | -0.105 | 34.751
17 | 1.364 | 0.04377 | -0.105 | 31.173

## 100. Re 8M Mach 0.10 (2)
BIGFOIL.COM POLAR EXPORT
ah93w145
AH 93-W-145 |  |  |  | Cl Max: | 1.839 | at alpha= | 18 | deg
XFOIL ncrit=9 |  |  |  | L/D Max: | 211.141 | at alpha= | 4.5 | deg
Re: | 8000000 |  |  | Cd Min: | 0.08446 | at alpha= | 20 | deg
Mach: | 0.1 |  |  | Cl=0 at alpha= | -4.0729 | deg
|  |  |  | @ Cl=0.1, Cd= | 0.0059205
|  |  |  | @ Cl=0.4, Cd= | 0.0052824
|  |  |  | @ Cl=0.6, Cd= | 0.0046969
alpha (deg) | Cl | Cd | Cm | Cl/Cd
-19.5 | -1.4648 | 0.03924 | -0.0896 | -37.3293
-19 | -1.4763 | 0.03185 | -0.0941 | -46.3516
-18.5 | -1.4728 | 0.0273 | -0.0951 | -53.9487
-18 | -1.4685 | 0.02387 | -0.0936 | -61.5207
-17.5 | -1.4741 | 0.02162 | -0.0873 | -68.1822
-17 | -1.4458 | 0.0198 | -0.0848 | -73.0202
-16.5 | -1.3958 | 0.01813 | -0.0858 | -76.9884
-16 | -1.3429 | 0.01673 | -0.0868 | -80.269
-15.5 | -1.2816 | 0.01581 | -0.089 | -81.0626
-15 | -1.2346 | 0.01502 | -0.0881 | -82.1971
-14.5 | -1.185 | 0.01429 | -0.0874 | -82.9251
-14 | -1.1337 | 0.01362 | -0.0869 | -83.2379
-13.5 | -1.0811 | 0.01299 | -0.0866 | -83.2256
-13 | -1.0276 | 0.01242 | -0.0864 | -82.7375
-12.5 | -0.9743 | 0.0117 | -0.0861 | -83.2735
-12 | -0.9198 | 0.01108 | -0.086 | -83.0144
-11.5 | -0.8643 | 0.01055 | -0.0861 | -81.9242
-11 | -0.808 | 0.01011 | -0.0862 | -79.9209
-10.5 | -0.7513 | 0.00972 | -0.0863 | -77.2942
-10 | -0.6944 | 0.00929 | -0.0865 | -74.747
-9.5 | -0.6373 | 0.00886 | -0.0867 | -71.93
-9 | -0.5796 | 0.00852 | -0.087 | -68.0282
-8.5 | -0.5215 | 0.00822 | -0.0874 | -63.4428
-8 | -0.4635 | 0.00788 | -0.0878 | -58.8198
-7.5 | -0.405 | 0.00762 | -0.0882 | -53.1496
-7 | -0.3463 | 0.00733 | -0.0887 | -47.2442
-6.5 | -0.2876 | 0.00712 | -0.0892 | -40.3933
-6 | -0.2286 | 0.00687 | -0.0898 | -33.2751
-5.5 | -0.1694 | 0.00665 | -0.0904 | -25.4737
-5 | -0.1102 | 0.00647 | -0.091 | -17.0325
-4.5 | -0.051 | 0.0063 | -0.0916 | -8.0952
-4 | 0.0087 | 0.00614 | -0.0923 | 1.4169
-3.5 | 0.0682 | 0.00599 | -0.093 | 11.3856
-3 | 0.1277 | 0.00586 | -0.0937 | 21.7918
-2.5 | 0.1873 | 0.00573 | -0.0944 | 32.6876
-2 | 0.2471 | 0.00558 | -0.0952 | 44.2832
-1.5 | 0.3068 | 0.00545 | -0.096 | 56.2936
-1 | 0.3663 | 0.00535 | -0.0968 | 68.4673
-0.5 | 0.4261 | 0.00523 | -0.0976 | 81.4723
0 | 0.486 | 0.00506 | -0.0986 | 96.0474
0.5 | 0.5458 | 0.00486 | -0.0995 | 112.3045
1 | 0.6056 | 0.00468 | -0.1006 | 129.4017
1.5 | 0.6656 | 0.00452 | -0.1016 | 147.2566
2 | 0.7249 | 0.00448 | -0.1024 | 161.808
2.5 | 0.7843 | 0.00445 | -0.1033 | 176.2472
3 | 0.8434 | 0.00447 | -0.104 | 188.6801
3.5 | 0.9021 | 0.00452 | -0.1048 | 199.5796
4 | 0.9603 | 0.00461 | -0.1054 | 208.308
4.5 | 1.0177 | 0.00482 | -0.1058 | 211.1411
5 | 1.0733 | 0.00517 | -0.106 | 207.6015
5.5 | 1.1258 | 0.00578 | -0.1057 | 194.7751
6 | 1.1723 | 0.00689 | -0.1044 | 170.1451
6.5 | 1.2202 | 0.00783 | -0.1033 | 155.8365
7 | 1.2699 | 0.00855 | -0.1025 | 148.5263
7.5 | 1.3198 | 0.00919 | -0.1018 | 143.6126
8 | 1.3677 | 0.00993 | -0.1007 | 137.7341
8.5 | 1.4156 | 0.01061 | -0.0997 | 133.4213
9 | 1.4612 | 0.01136 | -0.0983 | 128.6268
10 | 1.5469 | 0.01262 | -0.0943 | 122.5753
10.5 | 1.59 | 0.01336 | -0.0926 | 119.012
11 | 1.6302 | 0.01413 | -0.0904 | 115.3715
11.5 | 1.66 | 0.01503 | -0.0863 | 110.4458
12 | 1.6893 | 0.01607 | -0.0827 | 105.1213
12.5 | 1.7142 | 0.01751 | -0.0789 | 97.8983
13 | 1.7385 | 0.01929 | -0.0759 | 90.1244
13.5 | 1.7623 | 0.0215 | -0.0738 | 81.9674
14 | 1.7831 | 0.02428 | -0.072 | 73.439
14.5 | 1.7997 | 0.02765 | -0.0706 | 65.0886
15 | 1.8111 | 0.03154 | -0.069 | 57.4223
15.5 | 1.8194 | 0.03574 | -0.0675 | 50.9065
16 | 1.827 | 0.04001 | -0.0661 | 45.6636
16.5 | 1.8317 | 0.04459 | -0.0647 | 41.0787
17 | 1.835 | 0.04952 | -0.0636 | 37.0557
17.5 | 1.8372 | 0.05461 | -0.0626 | 33.6422
18 | 1.839 | 0.05988 | -0.0619 | 30.7114
18.5 | 1.8387 | 0.0654 | -0.0613 | 28.1147
19 | 1.8367 | 0.07129 | -0.061 | 25.7638
19.5 | 1.831 | 0.07767 | -0.0609 | 23.5741
20 | 1.823 | 0.08446 | -0.061 | 21.5842

## 101. Re 8M Mach 0.25 (1)
BIGFOIL.COM POLAR EXPORT
ah93w145
AH 93-W-145 |  |  |  | Cl Max: | 1.601 | at alpha= | 11 | deg
JavaFoil+Calcfoil stall+Eppler ext transition |  |  |  | L/D Max: | 122.245 | at alpha= | 5 | deg
Re: | 8000000 |  |  | Cd Min: | 0.00778 | at alpha= | 0.5 | deg
Mach: | 0.25 |  |  | Cl=0 at alpha= | -4.2339 | deg
|  |  |  | @ Cl=0.1, Cd= | 0.0083924
|  |  |  | @ Cl=0.4, Cd= | 0.0080956
|  |  |  | @ Cl=0.6, Cd= | 0.0077806
alpha (deg) | Cl | Cd | Cm | Cl/Cd
-16 | -0.395 | 0.12518 | -0.041 | -3.155
-15.5 | -0.432 | 0.1178 | -0.041 | -3.669
-15 | -0.465 | 0.10962 | -0.043 | -4.246
-14.5 | -0.494 | 0.10164 | -0.045 | -4.865
-14 | -0.519 | 0.09397 | -0.046 | -5.52
-13.5 | -0.538 | 0.08595 | -0.049 | -6.263
-13 | -0.554 | 0.07734 | -0.052 | -7.159
-12.5 | -0.564 | 0.06845 | -0.056 | -8.245
-12 | -0.571 | 0.0591 | -0.059 | -9.661
-11.5 | -0.585 | 0.04225 | -0.067 | -13.834
-11 | -0.617 | 0.01973 | -0.078 | -31.299
-10.5 | -0.615 | 0.0147 | -0.081 | -41.829
-10 | -0.595 | 0.01304 | -0.083 | -45.63
-9.5 | -0.566 | 0.01206 | -0.085 | -46.937
-9 | -0.533 | 0.01057 | -0.086 | -50.431
-8.5 | -0.488 | 0.0102 | -0.087 | -47.83
-8 | -0.438 | 0.00991 | -0.088 | -44.241
-7.5 | -0.386 | 0.00966 | -0.088 | -39.955
-7 | -0.331 | 0.00942 | -0.089 | -35.139
-6.5 | -0.274 | 0.00919 | -0.089 | -29.837
-6 | -0.216 | 0.00901 | -0.09 | -23.942
-5.5 | -0.156 | 0.00884 | -0.091 | -17.624
-5 | -0.095 | 0.0087 | -0.091 | -10.914
-4.5 | -0.033 | 0.00858 | -0.092 | -3.867
-4 | 0.029 | 0.00848 | -0.093 | 3.432
-3.5 | 0.092 | 0.0084 | -0.093 | 10.926
-3 | 0.155 | 0.00834 | -0.094 | 18.556
-2.5 | 0.218 | 0.00827 | -0.095 | 26.316
-2 | 0.281 | 0.0082 | -0.095 | 34.305
-1.5 | 0.344 | 0.00814 | -0.096 | 42.33
-1 | 0.407 | 0.00809 | -0.096 | 50.329
-0.5 | 0.47 | 0.00807 | -0.097 | 58.247
0 | 0.533 | 0.00788 | -0.098 | 67.644
0.5 | 0.596 | 0.00778 | -0.098 | 76.62
1 | 0.659 | 0.00779 | -0.099 | 84.606
1.5 | 0.722 | 0.00789 | -0.1 | 91.48
2 | 0.784 | 0.00794 | -0.1 | 98.758
2.5 | 0.847 | 0.00803 | -0.101 | 105.404
3 | 0.909 | 0.00815 | -0.101 | 111.54
3.5 | 0.972 | 0.00837 | -0.102 | 116.174
4 | 1.028 | 0.00858 | -0.103 | 119.715
4.5 | 1.089 | 0.00891 | -0.103 | 122.18
5 | 1.15 | 0.00941 | -0.104 | 122.245
5.5 | 1.21 | 0.01013 | -0.105 | 119.467
6 | 1.268 | 0.01127 | -0.105 | 112.536
6.5 | 1.324 | 0.01237 | -0.106 | 107.05
7 | 1.375 | 0.01195 | -0.106 | 115.003
7.5 | 1.423 | 0.01212 | -0.107 | 117.391
8 | 1.467 | 0.01442 | -0.107 | 101.732
8.5 | 1.505 | 0.01566 | -0.107 | 96.143
9 | 1.539 | 0.01668 | -0.108 | 92.255
9.5 | 1.566 | 0.01773 | -0.108 | 88.325
10 | 1.586 | 0.01875 | -0.108 | 84.556
10.5 | 1.596 | 0.01999 | -0.108 | 79.862
11 | 1.601 | 0.02141 | -0.107 | 74.746
11.5 | 1.599 | 0.023 | -0.107 | 69.526
12 | 1.591 | 0.02467 | -0.107 | 64.493
12.5 | 1.566 | 0.02647 | -0.107 | 59.15
13 | 1.531 | 0.02847 | -0.107 | 53.761
13.5 | 1.485 | 0.03074 | -0.107 | 48.32
14 | 1.43 | 0.03323 | -0.107 | 43.035
14.5 | 1.365 | 0.03598 | -0.107 | 37.941
15 | 1.291 | 0.03925 | -0.107 | 32.895
15.5 | 1.21 | 0.04284 | -0.107 | 28.233
16 | 1.12 | 0.04766 | -0.106 | 23.493

## 102. Re 8M Mach 0.25 (2)
BIGFOIL.COM POLAR EXPORT
ah93w145
AH 93-W-145 |  |  |  | Cl Max: | 1.7862 | at alpha= | 16.5 | deg
XFOIL ncrit=9 |  |  |  | L/D Max: | 216.107 | at alpha= | 4.5 | deg
Re: | 8000000 |  |  | Cd Min: | 0.21763 | at alpha= | -20 | deg
Mach: | 0.25 |  |  | Cl=0 at alpha= | -4.0589 | deg
|  |  |  | @ Cl=0.1, Cd= | 0.0059947
|  |  |  | @ Cl=0.4, Cd= | 0.0053543
|  |  |  | @ Cl=0.6, Cd= | 0.0048083
alpha (deg) | Cl | Cd | Cm | Cl/Cd
-20 | -0.614 | 0.21763 | 0.0166 | -2.8213
-19.5 | -0.6585 | 0.19093 | 0.0038 | -3.4489
-19 | -0.6688 | 0.17784 | -0.0036 | -3.7607
-18.5 | -0.6801 | 0.16544 | -0.0107 | -4.1109
-18 | -0.6981 | 0.15226 | -0.0182 | -4.5849
-17.5 | -0.7312 | 0.13691 | -0.0271 | -5.3407
-17 | -0.9105 | 0.09889 | -0.052 | -9.2072
-16.5 | -1.2267 | 0.04422 | -0.0945 | -27.7408
-16 | -1.2741 | 0.0313 | -0.1054 | -40.7061
-15.5 | -1.2827 | 0.0249 | -0.1085 | -51.5141
-15 | -1.2731 | 0.0215 | -0.1056 | -59.214
-14.5 | -1.2371 | 0.01914 | -0.1033 | -64.6343
-14 | -1.1914 | 0.01735 | -0.1013 | -68.6686
-13.5 | -1.1404 | 0.0159 | -0.0995 | -71.7233
-13 | -1.0861 | 0.01468 | -0.098 | -73.985
-12.5 | -1.0296 | 0.01365 | -0.0968 | -75.4286
-12 | -0.9714 | 0.01279 | -0.0957 | -75.95
-11.5 | -0.9129 | 0.01193 | -0.0947 | -76.5214
-11 | -0.8537 | 0.01109 | -0.094 | -76.9793
-10.5 | -0.7935 | 0.01047 | -0.0933 | -75.788
-10 | -0.7325 | 0.00993 | -0.0929 | -73.7664
-9.5 | -0.6713 | 0.00949 | -0.0926 | -70.7376
-9 | -0.6102 | 0.00895 | -0.0923 | -68.1788
-8.5 | -0.5489 | 0.00854 | -0.0922 | -64.274
-8 | -0.4872 | 0.00822 | -0.0922 | -59.2701
-7.5 | -0.4256 | 0.00783 | -0.0923 | -54.355
-7 | -0.3638 | 0.00756 | -0.0925 | -48.1217
-6.5 | -0.3022 | 0.00727 | -0.0927 | -41.5681
-6 | -0.2402 | 0.00701 | -0.0931 | -34.2653
-5.5 | -0.1784 | 0.00678 | -0.0935 | -26.3127
-5 | -0.1167 | 0.00659 | -0.0939 | -17.7086
-4.5 | -0.0547 | 0.00639 | -0.0944 | -8.5603
-4 | 0.0073 | 0.00621 | -0.095 | 1.1755
-3.5 | 0.069 | 0.00606 | -0.0956 | 11.3861
-3 | 0.1307 | 0.00593 | -0.0963 | 22.0405
-2.5 | 0.1928 | 0.00576 | -0.097 | 33.4722
-2 | 0.2547 | 0.00564 | -0.0978 | 45.1596
-1.5 | 0.3164 | 0.00552 | -0.0986 | 57.3188
-1 | 0.3782 | 0.0054 | -0.0994 | 70.037
-0.5 | 0.4402 | 0.00527 | -0.1003 | 83.5294
0 | 0.5021 | 0.00511 | -0.1012 | 98.2583
0.5 | 0.5639 | 0.00493 | -0.1022 | 114.3813
1 | 0.6262 | 0.00472 | -0.1033 | 132.6695
1.5 | 0.6883 | 0.00457 | -0.1043 | 150.6127
2 | 0.7499 | 0.00453 | -0.1052 | 165.5408
2.5 | 0.8116 | 0.0045 | -0.106 | 180.3556
3 | 0.873 | 0.00452 | -0.1068 | 193.1416
3.5 | 0.934 | 0.00457 | -0.1075 | 204.3764
4 | 0.9947 | 0.00468 | -0.108 | 212.5427
4.5 | 1.0546 | 0.00488 | -0.1084 | 216.1066
5 | 1.1126 | 0.00524 | -0.1085 | 212.3282
5.5 | 1.167 | 0.00589 | -0.1079 | 198.1324
6 | 1.2146 | 0.00706 | -0.1063 | 172.0397
6.5 | 1.2631 | 0.00809 | -0.1047 | 156.131
7 | 1.3138 | 0.00888 | -0.1035 | 147.9505
7.5 | 1.3636 | 0.00968 | -0.1021 | 140.8678
8 | 1.4127 | 0.01046 | -0.1005 | 135.0574
8.5 | 1.4601 | 0.01127 | -0.0986 | 129.5563
9.5 | 1.5484 | 0.0129 | -0.0937 | 120.031
10 | 1.5858 | 0.01368 | -0.09 | 115.9211
10.5 | 1.6183 | 0.01463 | -0.0855 | 110.6152
11 | 1.6474 | 0.01587 | -0.0811 | 103.8059
11.5 | 1.676 | 0.01741 | -0.0774 | 96.2665
12 | 1.6994 | 0.01969 | -0.0741 | 86.3078
12.5 | 1.724 | 0.02244 | -0.072 | 76.8271
13 | 1.7454 | 0.02573 | -0.0703 | 67.8352
13.5 | 1.761 | 0.02963 | -0.0687 | 59.433
14 | 1.7702 | 0.03411 | -0.0668 | 51.8968
14.5 | 1.7743 | 0.03896 | -0.0648 | 45.5416
15 | 1.7791 | 0.04378 | -0.0629 | 40.6373
15.5 | 1.7834 | 0.0488 | -0.0613 | 36.5451
16 | 1.7854 | 0.05421 | -0.06 | 32.9349
16.5 | 1.7862 | 0.05989 | -0.0589 | 29.8247
17 | 1.7862 | 0.06573 | -0.0579 | 27.1748
17.5 | 1.7849 | 0.07183 | -0.0573 | 24.8489
18 | 1.781 | 0.07833 | -0.0569 | 22.7371
18.5 | 1.7733 | 0.08539 | -0.0568 | 20.7671
19 | 1.7616 | 0.09312 | -0.0572 | 18.9175
19.5 | 1.752 | 0.10069 | -0.058 | 17.3999
20 | 1.744 | 0.10827 | -0.0591 | 16.1079

## 103. Re 8M Mach 0.50 (1)
BIGFOIL.COM POLAR EXPORT
ah93w145
AH 93-W-145 |  |  |  | Cl Max: | 1.522 | at alpha= | 8 | deg
JavaFoil+Calcfoil stall+Eppler ext transition |  |  |  | L/D Max: | 121.915 | at alpha= | 4.5 | deg
Re: | 8000000 |  |  | Cd Min: | 0.00814 | at alpha= | 0.5 | deg
Mach: | 0.5 |  |  | Cl=0 at alpha= | -4.2319 | deg
|  |  |  | @ Cl=0.1, Cd= | 0.008712
|  |  |  | @ Cl=0.4, Cd= | 0.0084236
|  |  |  | @ Cl=0.6, Cd= | 0.0082531
alpha (deg) | Cl | Cd | Cm | Cl/Cd
-20 | -0.881 | 0.15223 | -0.05 | -5.789
-19.5 | -0.852 | 0.14777 | -0.05 | -5.769
-19 | -0.823 | 0.14498 | -0.048 | -5.676
-18.5 | -0.795 | 0.14062 | -0.048 | -5.657
-18 | -0.768 | 0.13527 | -0.049 | -5.678
-17.5 | -0.743 | 0.1325 | -0.051 | -5.606
-17 | -0.714 | 0.12694 | -0.05 | -5.628
-16.5 | -0.686 | 0.12298 | -0.049 | -5.575
-16 | -0.657 | 0.11853 | -0.048 | -5.542
-15.5 | -0.629 | 0.11584 | -0.048 | -5.434
-15 | -0.602 | 0.11071 | -0.049 | -5.437
-14.5 | -0.575 | 0.10794 | -0.049 | -5.323
-14 | -0.546 | 0.10237 | -0.048 | -5.335
-13.5 | -0.519 | 0.09434 | -0.049 | -5.5
-13 | -0.493 | 0.08597 | -0.052 | -5.729
-12.5 | -0.463 | 0.09293 | -0.048 | -4.978
-12 | -0.435 | 0.08652 | -0.048 | -5.022
-11.5 | -0.408 | 0.0779 | -0.051 | -5.236
-11 | -0.381 | 0.07038 | -0.054 | -5.42
-10.5 | -0.351 | 0.07871 | -0.047 | -4.453
-10 | -0.323 | 0.0699 | -0.049 | -4.625
-9.5 | -0.298 | 0.06006 | -0.057 | -4.961
-9 | -0.268 | 0.06268 | -0.05 | -4.268
-8.5 | -0.24 | 0.05724 | -0.053 | -4.196
-8 | -0.283 | 0.0464 | -0.065 | -6.091
-7.5 | -0.362 | 0.01328 | -0.096 | -27.271
-7 | -0.338 | 0.0115 | -0.098 | -29.368
-6.5 | -0.291 | 0.01001 | -0.1 | -29.087
-6 | -0.233 | 0.00963 | -0.101 | -24.231
-5.5 | -0.171 | 0.00937 | -0.101 | -18.216
-5 | -0.105 | 0.00914 | -0.102 | -11.467
-4.5 | -0.037 | 0.00894 | -0.103 | -4.118
-4 | 0.032 | 0.00878 | -0.104 | 3.688
-3.5 | 0.102 | 0.00871 | -0.104 | 11.746
-3 | 0.173 | 0.00858 | -0.105 | 20.11
-2.5 | 0.243 | 0.00848 | -0.106 | 28.654
-2 | 0.315 | 0.00849 | -0.106 | 37.053
-1.5 | 0.385 | 0.00843 | -0.107 | 45.696
-1 | 0.455 | 0.0084 | -0.108 | 54.242
-0.5 | 0.526 | 0.00835 | -0.109 | 63.001
0 | 0.596 | 0.00826 | -0.109 | 72.13
0.5 | 0.666 | 0.00814 | -0.11 | 81.877
1 | 0.737 | 0.0082 | -0.111 | 89.783
1.5 | 0.807 | 0.00831 | -0.111 | 97.037
2 | 0.877 | 0.00844 | -0.112 | 103.936
2.5 | 0.947 | 0.00857 | -0.113 | 110.445
3 | 1.017 | 0.00875 | -0.113 | 116.186
3.5 | 1.087 | 0.0091 | -0.114 | 119.366
4 | 1.146 | 0.00943 | -0.115 | 121.526
4.5 | 1.214 | 0.00996 | -0.116 | 121.915
5 | 1.281 | 0.01105 | -0.116 | 115.925
5.5 | 1.344 | 0.01122 | -0.117 | 119.815
6 | 1.403 | 0.01303 | -0.117 | 107.69
6.5 | 1.455 | 0.01436 | -0.117 | 101.321
7 | 1.494 | 0.01622 | -0.118 | 92.137
7.5 | 1.52 | 0.01785 | -0.117 | 85.135
8 | 1.522 | 0.02072 | -0.116 | 73.451
8.5 | 1.51 | 0.02295 | -0.116 | 65.8
9 | 1.456 | 0.02524 | -0.116 | 57.67
9.5 | 1.258 | 0.02817 | -0.115 | 44.664
10 | 0.924 | 0.03166 | -0.115 | 29.194
10.5 | 0.954 | 0.03283 | -0.115 | 29.06
11 | 0.979 | 0.03719 | -0.115 | 26.315
11.5 | 1.009 | 0.03808 | -0.115 | 26.491
12 | 1.031 | 0.04362 | -0.114 | 23.635
12.5 | 1.042 | 0.05402 | -0.112 | 19.296
13 | 1.08 | 0.05147 | -0.114 | 20.983

## 104. Re 8M Mach 0.50 (2)
BIGFOIL.COM POLAR EXPORT
ah93w145
AH 93-W-145 |  |  |  | Cl Max: | 1.6333 | at alpha= | 11 | deg
XFOIL ncrit=9 |  |  |  | L/D Max: | 234.808 | at alpha= | 4.5 | deg
Re: | 8000000 |  |  | Cd Min: | 0.25188 | at alpha= | -20 | deg
Mach: | 0.5 |  |  | Cl=0 at alpha= | -3.9897 | deg
|  |  |  | @ Cl=0.1, Cd= | 0.0062734
|  |  |  | @ Cl=0.4, Cd= | 0.0056686
|  |  |  | @ Cl=0.6, Cd= | 0.0053039
alpha (deg) | Cl | Cd | Cm | Cl/Cd
-20 | -0.6171 | 0.25188 | 0.0236 | -2.45
-19.5 | -0.5949 | 0.24379 | 0.0186 | -2.4402
-19 | -0.5712 | 0.23622 | 0.0133 | -2.4181
-18.5 | -0.5498 | 0.22796 | 0.0084 | -2.4118
-17.5 | -0.5103 | 0.21024 | -0.0013 | -2.4272
-17 | -0.4925 | 0.20118 | -0.0063 | -2.4481
-16 | -0.4529 | 0.18512 | -0.0152 | -2.4465
-15.5 | -0.4393 | 0.17551 | -0.02 | -2.503
-15 | -0.4304 | 0.1652 | -0.025 | -2.6053
-14.5 | -0.4166 | 0.15661 | -0.0294 | -2.6601
-14 | -0.4078 | 0.1473 | -0.034 | -2.7685
-13.5 | -0.4106 | 0.13597 | -0.0396 | -3.0198
-13 | -0.425 | 0.12339 | -0.0461 | -3.4444
-12.5 | -0.4304 | 0.11315 | -0.0516 | -3.8038
-12 | -0.4411 | 0.1025 | -0.0576 | -4.3034
-11.5 | -0.4561 | 0.09171 | -0.0641 | -4.9733
-11 | -0.4737 | 0.08106 | -0.0711 | -5.8438
-10.5 | -0.4935 | 0.07037 | -0.0788 | -7.0129
-10 | -0.5131 | 0.05957 | -0.0875 | -8.6134
-9 | -0.5438 | 0.03424 | -0.1147 | -15.882
-8.5 | -0.5726 | 0.02468 | -0.1182 | -23.201
-8 | -0.5728 | 0.01564 | -0.1179 | -36.624
-7.5 | -0.5269 | 0.01043 | -0.115 | -50.5177
-7 | -0.4527 | 0.00891 | -0.1124 | -50.8081
-6.5 | -0.3759 | 0.0082 | -0.1106 | -45.8415
-6 | -0.2996 | 0.00775 | -0.1092 | -38.6581
-5.5 | -0.2238 | 0.00735 | -0.1084 | -30.449
-5 | -0.1489 | 0.00703 | -0.1079 | -21.1807
-4.5 | -0.075 | 0.00677 | -0.1076 | -11.0783
-4 | -0.0015 | 0.00654 | -0.1076 | -0.22936
-3.5 | 0.0716 | 0.00634 | -0.1078 | 11.2934
-3 | 0.1441 | 0.00617 | -0.1081 | 23.3549
-2.5 | 0.2161 | 0.00603 | -0.1086 | 35.8375
-2 | 0.2882 | 0.00588 | -0.1092 | 49.0136
-1.5 | 0.3601 | 0.00573 | -0.11 | 62.8447
-1 | 0.4316 | 0.00562 | -0.1108 | 76.7972
-0.5 | 0.503 | 0.00551 | -0.1117 | 91.2886
0 | 0.575 | 0.00537 | -0.1127 | 107.0764
0.5 | 0.6469 | 0.00518 | -0.1138 | 124.8842
1 | 0.7187 | 0.005 | -0.115 | 143.74
1.5 | 0.7914 | 0.00483 | -0.1161 | 163.8509
2 | 0.864 | 0.00476 | -0.1172 | 181.5126
2.5 | 0.9361 | 0.00478 | -0.1179 | 195.8368
3 | 1.009 | 0.00479 | -0.1186 | 210.6472
3.5 | 1.0815 | 0.00485 | -0.1192 | 222.9897
4 | 1.1536 | 0.00501 | -0.1194 | 230.2595
4.5 | 1.2257 | 0.00522 | -0.1194 | 234.8084
5 | 1.2951 | 0.00562 | -0.1187 | 230.4448
5.5 | 1.3582 | 0.0064 | -0.1169 | 212.2188
6.5 | 1.451 | 0.00953 | -0.108 | 152.256
7 | 1.498 | 0.01084 | -0.1033 | 138.1919
8 | 1.5613 | 0.01393 | -0.0894 | 112.0818
8.5 | 1.577 | 0.01679 | -0.0827 | 93.925
9 | 1.5941 | 0.02085 | -0.079 | 76.4556
9.5 | 1.6143 | 0.02562 | -0.0768 | 63.0094
10 | 1.6264 | 0.03067 | -0.0737 | 53.029
10.5 | 1.631 | 0.03603 | -0.0701 | 45.2678
11 | 1.6333 | 0.04151 | -0.0665 | 39.3471
11.5 | 1.6333 | 0.04725 | -0.0631 | 34.5672
12 | 1.6331 | 0.05338 | -0.0602 | 30.5939
12.5 | 1.6293 | 0.06001 | -0.0575 | 27.1505
13 | 1.6163 | 0.06773 | -0.0553 | 23.8639
13.5 | 1.5969 | 0.0763 | -0.0538 | 20.9292
14 | 1.5704 | 0.08585 | -0.0532 | 18.2924
14.5 | 1.5417 | 0.09602 | -0.0536 | 16.056
15 | 1.5103 | 0.10696 | -0.0551 | 14.1202
15.5 | 1.4769 | 0.11862 | -0.0579 | 12.4507
16 | 1.4444 | 0.13091 | -0.0622 | 11.0335

## 105. Re 10M Mach 0.00 (1)
BIGFOIL.COM POLAR EXPORT
ah93w145
AH 93-W-145 |  |  |  | Cl Max: | 1.651 | at alpha= | 12 | deg
JavaFoil+Calcfoil stall+Eppler ext transition |  |  |  | L/D Max: | 116.731 | at alpha= | 4.5 | deg
Re: | 10000000 |  |  | Cd Min: | 0.00767 | at alpha= | 1 | deg
Mach: | 0 |  |  | Cl=0 at alpha= | -4.2333 | deg
|  |  |  | @ Cl=0.1, Cd= | 0.0081528
|  |  |  | @ Cl=0.4, Cd= | 0.0079231
|  |  |  | @ Cl=0.6, Cd= | 0.0076949
alpha (deg) | Cl | Cd | Cm | Cl/Cd
-17.5 | -0.635 | 0.12244 | -0.044 | -5.188
-17 | -0.646 | 0.11483 | -0.045 | -5.623
-16.5 | -0.655 | 0.10767 | -0.047 | -6.081
-16 | -0.662 | 0.10075 | -0.048 | -6.571
-15.5 | -0.668 | 0.09317 | -0.05 | -7.17
-15 | -0.672 | 0.08539 | -0.052 | -7.874
-14.5 | -0.675 | 0.07769 | -0.054 | -8.683
-14 | -0.679 | 0.0663 | -0.057 | -10.24
-13.5 | -0.685 | 0.05303 | -0.062 | -12.918
-13 | -0.701 | 0.03474 | -0.068 | -20.18
-12.5 | -0.715 | 0.02154 | -0.073 | -33.202
-12 | -0.714 | 0.01595 | -0.077 | -44.797
-11.5 | -0.699 | 0.01388 | -0.078 | -50.327
-11 | -0.675 | 0.01271 | -0.08 | -53.095
-10.5 | -0.647 | 0.01188 | -0.081 | -54.449
-10 | -0.616 | 0.01059 | -0.082 | -58.189
-9.5 | -0.575 | 0.01024 | -0.083 | -56.13
-9 | -0.53 | 0.00992 | -0.084 | -53.447
-8.5 | -0.482 | 0.00971 | -0.084 | -49.643
-8 | -0.431 | 0.00942 | -0.085 | -45.753
-7.5 | -0.378 | 0.00921 | -0.085 | -41.031
-7 | -0.323 | 0.00902 | -0.086 | -35.853
-6.5 | -0.267 | 0.00885 | -0.087 | -30.193
-6 | -0.21 | 0.0087 | -0.087 | -24.11
-5.5 | -0.151 | 0.00857 | -0.088 | -17.665
-5 | -0.092 | 0.00844 | -0.088 | -10.91
-4.5 | -0.032 | 0.00834 | -0.089 | -3.86
-4 | 0.028 | 0.00824 | -0.09 | 3.423
-3.5 | 0.089 | 0.00816 | -0.09 | 10.891
-3 | 0.15 | 0.00812 | -0.091 | 18.458
-2.5 | 0.211 | 0.00809 | -0.091 | 26.067
-2 | 0.272 | 0.00803 | -0.092 | 33.916
-1.5 | 0.333 | 0.00797 | -0.093 | 41.857
-1 | 0.394 | 0.00793 | -0.093 | 49.765
-0.5 | 0.455 | 0.00786 | -0.094 | 57.932
0 | 0.516 | 0.00785 | -0.095 | 65.764
0.5 | 0.577 | 0.00771 | -0.095 | 74.802
1 | 0.638 | 0.00767 | -0.096 | 83.128
1.5 | 0.699 | 0.00774 | -0.096 | 90.217
2 | 0.759 | 0.00779 | -0.097 | 97.525
2.5 | 0.82 | 0.00793 | -0.098 | 103.458
3 | 0.881 | 0.00809 | -0.098 | 108.801
3.5 | 0.941 | 0.00828 | -0.099 | 113.673
4 | 0.996 | 0.00854 | -0.099 | 116.605
4.5 | 1.055 | 0.00904 | -0.1 | 116.731
5 | 1.114 | 0.0096 | -0.101 | 116.044
5.5 | 1.173 | 0.01032 | -0.101 | 113.577
6 | 1.229 | 0.01097 | -0.102 | 112.103
6.5 | 1.284 | 0.01174 | -0.102 | 109.343
7 | 1.337 | 0.01249 | -0.103 | 106.98
7.5 | 1.385 | 0.01213 | -0.103 | 114.254
8 | 1.432 | 0.01282 | -0.104 | 111.74
8.5 | 1.475 | 0.01292 | -0.104 | 114.219
9 | 1.515 | 0.01505 | -0.105 | 100.615
9.5 | 1.55 | 0.01571 | -0.105 | 98.661
10 | 1.582 | 0.01653 | -0.106 | 95.713
10.5 | 1.608 | 0.01727 | -0.106 | 93.155
11 | 1.629 | 0.01811 | -0.106 | 89.957
11.5 | 1.643 | 0.0191 | -0.106 | 86.045
12 | 1.651 | 0.02029 | -0.106 | 81.368
12.5 | 1.648 | 0.02166 | -0.106 | 76.117
13 | 1.64 | 0.02317 | -0.106 | 70.789
13.5 | 1.628 | 0.02473 | -0.106 | 65.843
14 | 1.611 | 0.02644 | -0.106 | 60.929
14.5 | 1.589 | 0.02829 | -0.106 | 56.172
15 | 1.563 | 0.03024 | -0.106 | 51.667
15.5 | 1.532 | 0.03243 | -0.106 | 47.23
16 | 1.497 | 0.03485 | -0.106 | 42.948
16.5 | 1.459 | 0.03736 | -0.105 | 39.053
17 | 1.418 | 0.04017 | -0.105 | 35.305

## 106. Re 10M Mach 0.00 (2)
BIGFOIL.COM POLAR EXPORT
ah93w145
AH 93-W-145 |  |  |  | Cl Max: | 1.8798 | at alpha= | 18 | deg
XFOIL ncrit=9 |  |  |  | L/D Max: | 209.474 | at alpha= | 4 | deg
Re: | 10000000 |  |  | Cd Min: | 0.07627 | at alpha= | 20 | deg
Mach: | 0 |  |  | Cl=0 at alpha= | -4.0846 | deg
|  |  |  | @ Cl=0.1, Cd= | 0.0057268
|  |  |  | @ Cl=0.4, Cd= | 0.0051125
|  |  |  | @ Cl=0.6, Cd= | 0.0046127
alpha (deg) | Cl | Cd | Cm | Cl/Cd
-20 | -1.567 | 0.03003 | -0.0921 | -52.1812
-19.5 | -1.5585 | 0.02625 | -0.0926 | -59.3714
-19 | -1.5445 | 0.02356 | -0.0915 | -65.556
-18.5 | -1.5344 | 0.02157 | -0.088 | -71.1358
-18 | -1.5226 | 0.02022 | -0.0827 | -75.3017
-17.5 | -1.4813 | 0.01868 | -0.0825 | -79.2987
-17 | -1.4327 | 0.01726 | -0.0833 | -83.007
-16.5 | -1.381 | 0.01601 | -0.0843 | -86.2586
-16 | -1.324 | 0.0152 | -0.086 | -87.1053
-15.5 | -1.2775 | 0.01444 | -0.0853 | -88.4695
-15 | -1.2287 | 0.01374 | -0.0849 | -89.425
-14.5 | -1.1784 | 0.01312 | -0.0846 | -89.8171
-14 | -1.1266 | 0.01254 | -0.0844 | -89.8405
-13.5 | -1.0739 | 0.01203 | -0.0843 | -89.2685
-13 | -1.0204 | 0.01153 | -0.0843 | -88.4996
-12 | -0.9122 | 0.01043 | -0.0845 | -87.4593
-11.5 | -0.8573 | 0.00994 | -0.0846 | -86.2475
-11 | -0.8015 | 0.00954 | -0.0849 | -84.0147
-10.5 | -0.7451 | 0.00917 | -0.0852 | -81.2541
-10 | -0.6885 | 0.00884 | -0.0855 | -77.8846
-9.5 | -0.6318 | 0.00844 | -0.0858 | -74.8578
-9 | -0.5745 | 0.00811 | -0.0863 | -70.8385
-8.5 | -0.517 | 0.00785 | -0.0867 | -65.8599
-8 | -0.4592 | 0.00754 | -0.0872 | -60.9019
-7.5 | -0.4011 | 0.00728 | -0.0877 | -55.0962
-7 | -0.343 | 0.00705 | -0.0882 | -48.6525
-6.5 | -0.2844 | 0.00682 | -0.0888 | -41.7009
-6 | -0.2258 | 0.00659 | -0.0894 | -34.264
-5.5 | -0.1672 | 0.00641 | -0.09 | -26.0842
-5 | -0.1083 | 0.00624 | -0.0907 | -17.3558
-4.5 | -0.0491 | 0.00606 | -0.0914 | -8.1023
-4 | 0.01 | 0.00592 | -0.0921 | 1.6892
-3.5 | 0.069 | 0.0058 | -0.0928 | 11.8966
-3 | 0.1283 | 0.00566 | -0.0935 | 22.6678
-2.5 | 0.1878 | 0.00551 | -0.0943 | 34.0835
-2 | 0.247 | 0.00541 | -0.095 | 45.6562
-1.5 | 0.3063 | 0.0053 | -0.0958 | 57.7925
-1 | 0.3658 | 0.00517 | -0.0967 | 70.7544
-0.5 | 0.4253 | 0.00507 | -0.0975 | 83.8856
0 | 0.4845 | 0.00496 | -0.0984 | 97.6815
0.5 | 0.544 | 0.00481 | -0.0993 | 113.0977
1 | 0.6036 | 0.0046 | -0.1003 | 131.2174
1.5 | 0.6627 | 0.00451 | -0.1012 | 146.9401
2 | 0.722 | 0.0044 | -0.1022 | 164.0909
2.5 | 0.7808 | 0.0044 | -0.103 | 177.4545
3 | 0.8393 | 0.00443 | -0.1038 | 189.4582
3.5 | 0.8976 | 0.00448 | -0.1045 | 200.3571
4 | 0.9552 | 0.00456 | -0.1052 | 209.4737
4.5 | 1.0111 | 0.00486 | -0.1055 | 208.0453
5 | 1.0649 | 0.00533 | -0.1054 | 199.7936
5.5 | 1.1155 | 0.00609 | -0.1049 | 183.1691
6.5 | 1.213 | 0.00779 | -0.1032 | 155.7125
7 | 1.2641 | 0.00837 | -0.1028 | 151.0275
7.5 | 1.3139 | 0.009 | -0.1021 | 145.9889
8 | 1.3633 | 0.00961 | -0.1015 | 141.8626
8.5 | 1.4115 | 0.01026 | -0.1006 | 137.5731
9.5 | 1.5056 | 0.01151 | -0.0985 | 130.808
10 | 1.5511 | 0.0121 | -0.0972 | 128.1901
11 | 1.634 | 0.01337 | -0.0933 | 122.2139
11.5 | 1.6735 | 0.0141 | -0.0912 | 118.6879
12 | 1.7027 | 0.01497 | -0.0872 | 113.7408
12.5 | 1.73 | 0.01604 | -0.0833 | 107.8554
13 | 1.7573 | 0.01729 | -0.08 | 101.6368
13.5 | 1.7817 | 0.01895 | -0.077 | 94.0211
14 | 1.8031 | 0.02119 | -0.0746 | 85.092
14.5 | 1.8217 | 0.02401 | -0.0728 | 75.8726
15 | 1.8389 | 0.0272 | -0.0713 | 67.6066
15.5 | 1.854 | 0.03064 | -0.07 | 60.5091
16 | 1.8651 | 0.03449 | -0.0686 | 54.0765
16.5 | 1.8721 | 0.03871 | -0.0672 | 48.3622
17 | 1.8764 | 0.04321 | -0.0658 | 43.4251
17.5 | 1.8788 | 0.0481 | -0.0647 | 39.0603
18 | 1.8798 | 0.05318 | -0.0637 | 35.3479
18.5 | 1.8775 | 0.05882 | -0.063 | 31.9194
19 | 1.8756 | 0.06444 | -0.0624 | 29.1061
19.5 | 1.8723 | 0.07033 | -0.062 | 26.6216
20 | 1.8692 | 0.07627 | -0.0619 | 24.5077

## 107. Re 10M Mach 0.10 (1)
BIGFOIL.COM POLAR EXPORT
ah93w145
AH 93-W-145 |  |  |  | Cl Max: | 1.645 | at alpha= | 12 | deg
JavaFoil+Calcfoil stall+Eppler ext transition |  |  |  | L/D Max: | 121.185 | at alpha= | 8.5 | deg
Re: | 10000000 |  |  | Cd Min: | 0.00769 | at alpha= | 1 | deg
Mach: | 0.1 |  |  | Cl=0 at alpha= | -4.2333 | deg
|  |  |  | @ Cl=0.1, Cd= | 0.0081629
|  |  |  | @ Cl=0.4, Cd= | 0.0079261
|  |  |  | @ Cl=0.6, Cd= | 0.0077169
alpha (deg) | Cl | Cd | Cm | Cl/Cd
-17 | -0.612 | 0.11836 | -0.045 | -5.172
-16.5 | -0.624 | 0.11113 | -0.046 | -5.616
-16 | -0.634 | 0.10399 | -0.047 | -6.1
-15.5 | -0.643 | 0.09659 | -0.049 | -6.657
-15 | -0.65 | 0.08907 | -0.05 | -7.293
-14.5 | -0.654 | 0.08122 | -0.053 | -8.058
-14 | -0.659 | 0.07156 | -0.056 | -9.208
-13.5 | -0.664 | 0.06022 | -0.059 | -11.02
-13 | -0.676 | 0.04357 | -0.065 | -15.505
-12.5 | -0.695 | 0.02615 | -0.072 | -26.567
-12 | -0.702 | 0.01746 | -0.076 | -40.215
-11.5 | -0.692 | 0.01439 | -0.078 | -48.091
-11 | -0.671 | 0.01298 | -0.08 | -51.689
-10.5 | -0.644 | 0.01212 | -0.081 | -53.092
-10 | -0.613 | 0.011 | -0.082 | -55.747
-9.5 | -0.575 | 0.01031 | -0.083 | -55.816
-9 | -0.531 | 0.00997 | -0.084 | -53.279
-8.5 | -0.483 | 0.00967 | -0.085 | -49.991
-8 | -0.432 | 0.00945 | -0.085 | -45.736
-7.5 | -0.379 | 0.00925 | -0.086 | -41.033
-7 | -0.325 | 0.00905 | -0.086 | -35.887
-6.5 | -0.268 | 0.00887 | -0.087 | -30.252
-6 | -0.211 | 0.00872 | -0.088 | -24.164
-5.5 | -0.152 | 0.00858 | -0.088 | -17.713
-5 | -0.093 | 0.00846 | -0.089 | -10.944
-4.5 | -0.032 | 0.00835 | -0.089 | -3.873
-4 | 0.028 | 0.00825 | -0.09 | 3.435
-3.5 | 0.089 | 0.00817 | -0.091 | 10.931
-3 | 0.151 | 0.00813 | -0.091 | 18.523
-2.5 | 0.212 | 0.0081 | -0.092 | 26.16
-2 | 0.274 | 0.00805 | -0.093 | 34.039
-1.5 | 0.335 | 0.00798 | -0.093 | 42.009
-1 | 0.396 | 0.00793 | -0.094 | 49.957
-0.5 | 0.458 | 0.00787 | -0.094 | 58.143
0 | 0.519 | 0.00786 | -0.095 | 65.98
0.5 | 0.58 | 0.00773 | -0.096 | 75.033
1 | 0.641 | 0.00769 | -0.096 | 83.404
1.5 | 0.702 | 0.00776 | -0.097 | 90.502
2 | 0.763 | 0.0078 | -0.098 | 97.815
2.5 | 0.824 | 0.00794 | -0.098 | 103.748
3 | 0.885 | 0.00811 | -0.099 | 109.071
3.5 | 0.946 | 0.0083 | -0.099 | 113.888
4 | 1.001 | 0.00857 | -0.1 | 116.779
4.5 | 1.06 | 0.00908 | -0.101 | 116.77
5 | 1.12 | 0.00965 | -0.101 | 116.009
5.5 | 1.178 | 0.01039 | -0.102 | 113.453
6 | 1.235 | 0.01105 | -0.102 | 111.821
6.5 | 1.29 | 0.01184 | -0.103 | 108.941
7 | 1.343 | 0.01261 | -0.104 | 106.467
7.5 | 1.391 | 0.01223 | -0.104 | 113.732
8 | 1.438 | 0.01212 | -0.104 | 118.669
8.5 | 1.48 | 0.01222 | -0.105 | 121.185
9 | 1.519 | 0.01521 | -0.105 | 99.882
9.5 | 1.554 | 0.0159 | -0.106 | 97.729
10 | 1.584 | 0.01672 | -0.106 | 94.764
10.5 | 1.609 | 0.01751 | -0.106 | 91.921
11 | 1.628 | 0.01839 | -0.106 | 88.558
11.5 | 1.64 | 0.01945 | -0.106 | 84.334
12 | 1.645 | 0.02072 | -0.106 | 79.425
12.5 | 1.64 | 0.02213 | -0.106 | 74.114
13 | 1.629 | 0.02375 | -0.106 | 68.604
13.5 | 1.613 | 0.02537 | -0.106 | 63.604
14 | 1.592 | 0.02712 | -0.106 | 58.705
14.5 | 1.566 | 0.02904 | -0.106 | 53.92
15 | 1.534 | 0.0311 | -0.106 | 49.332
15.5 | 1.498 | 0.03341 | -0.106 | 44.837
16 | 1.458 | 0.03593 | -0.106 | 40.582
16.5 | 1.414 | 0.03874 | -0.106 | 36.509
17 | 1.368 | 0.04176 | -0.106 | 32.76

## 108. Re 10M Mach 0.10 (2)
BIGFOIL.COM POLAR EXPORT
ah93w145
AH 93-W-145 |  |  |  | Cl Max: | 1.8689 | at alpha= | 18 | deg
XFOIL ncrit=9 |  |  |  | L/D Max: | 210.372 | at alpha= | 4 | deg
Re: | 10000000 |  |  | Cd Min: | 0.08039 | at alpha= | 20 | deg
Mach: | 0.1 |  |  | Cl=0 at alpha= | -4.0815 | deg
|  |  |  | @ Cl=0.1, Cd= | 0.0057327
|  |  |  | @ Cl=0.4, Cd= | 0.0051211
|  |  |  | @ Cl=0.6, Cd= | 0.0046346
alpha (deg) | Cl | Cd | Cm | Cl/Cd
-20 | -1.5268 | 0.0378 | -0.0914 | -40.3915
-19.5 | -1.5357 | 0.03097 | -0.0951 | -49.5867
-19 | -1.5299 | 0.02671 | -0.0959 | -57.2782
-18.5 | -1.5185 | 0.02374 | -0.0947 | -63.9638
-18 | -1.5138 | 0.02169 | -0.0901 | -69.7925
-17.5 | -1.4904 | 0.02016 | -0.0866 | -73.9286
-17 | -1.4421 | 0.0187 | -0.0871 | -77.1176
-16.5 | -1.3924 | 0.01711 | -0.0878 | -81.3793
-16 | -1.3362 | 0.01608 | -0.0893 | -83.097
-15.5 | -1.2903 | 0.01516 | -0.0883 | -85.1121
-15 | -1.2417 | 0.01431 | -0.0876 | -86.7715
-14.5 | -1.1912 | 0.01357 | -0.087 | -87.7819
-14 | -1.139 | 0.0129 | -0.0866 | -88.2946
-13.5 | -1.0858 | 0.01231 | -0.0863 | -88.2047
-13 | -1.0315 | 0.01176 | -0.0862 | -87.7126
-12.5 | -0.9765 | 0.01127 | -0.0861 | -86.646
-12 | -0.9216 | 0.01066 | -0.086 | -86.454
-11.5 | -0.866 | 0.01011 | -0.086 | -85.6578
-11 | -0.8097 | 0.00967 | -0.0861 | -83.7332
-10.5 | -0.7526 | 0.00927 | -0.0863 | -81.1866
-10 | -0.6952 | 0.00893 | -0.0866 | -77.8499
-9.5 | -0.6377 | 0.00853 | -0.0868 | -74.7597
-9 | -0.58 | 0.00817 | -0.0872 | -70.9914
-8.5 | -0.5218 | 0.00789 | -0.0875 | -66.1343
-8 | -0.4633 | 0.00759 | -0.088 | -61.0408
-7.5 | -0.4048 | 0.00731 | -0.0884 | -55.3762
-7 | -0.3461 | 0.00709 | -0.0889 | -48.8152
-6.5 | -0.287 | 0.00684 | -0.0894 | -41.9591
-6 | -0.2279 | 0.00662 | -0.09 | -34.426
-5.5 | -0.1688 | 0.00643 | -0.0906 | -26.2519
-5 | -0.1094 | 0.00626 | -0.0912 | -17.476
-4.5 | -0.0498 | 0.00608 | -0.0919 | -8.1908
-4 | 0.0097 | 0.00593 | -0.0926 | 1.6358
-3.5 | 0.0692 | 0.00581 | -0.0932 | 11.9105
-3 | 0.129 | 0.00566 | -0.094 | 22.7915
-2.5 | 0.1888 | 0.00552 | -0.0948 | 34.2029
-2 | 0.2484 | 0.00542 | -0.0955 | 45.8303
-1.5 | 0.308 | 0.0053 | -0.0963 | 58.1132
-1 | 0.368 | 0.00518 | -0.0971 | 71.0425
-0.5 | 0.4278 | 0.00507 | -0.098 | 84.3787
0 | 0.4874 | 0.00497 | -0.0988 | 98.0684
0.5 | 0.5473 | 0.00481 | -0.0998 | 113.7838
1 | 0.6074 | 0.00461 | -0.1008 | 131.757
1.5 | 0.6668 | 0.00452 | -0.1017 | 147.5221
2 | 0.7265 | 0.00441 | -0.1027 | 164.7392
2.5 | 0.7858 | 0.00441 | -0.1035 | 178.1859
3 | 0.8447 | 0.00444 | -0.1043 | 190.2477
3.5 | 0.9034 | 0.00448 | -0.105 | 201.6518
4 | 0.9614 | 0.00457 | -0.1057 | 210.372
4.5 | 1.0177 | 0.00487 | -0.1059 | 208.9733
5 | 1.072 | 0.00535 | -0.1059 | 200.3738
5.5 | 1.123 | 0.00609 | -0.1053 | 184.4007
6.5 | 1.2207 | 0.00784 | -0.1035 | 155.7015
7 | 1.2721 | 0.00842 | -0.103 | 151.0808
7.5 | 1.322 | 0.00908 | -0.1022 | 145.5947
8 | 1.3715 | 0.00971 | -0.1014 | 141.2461
8.5 | 1.4197 | 0.01038 | -0.1004 | 136.7726
9 | 1.4671 | 0.01104 | -0.0993 | 132.8895
9.5 | 1.5143 | 0.01164 | -0.0982 | 130.0945
10.5 | 1.6 | 0.01284 | -0.0942 | 124.6106
11 | 1.6415 | 0.0136 | -0.0923 | 120.6985
11.5 | 1.6774 | 0.01436 | -0.0893 | 116.8106
12 | 1.7056 | 0.01534 | -0.0851 | 111.1864
12.5 | 1.7333 | 0.01651 | -0.0814 | 104.9849
13 | 1.7598 | 0.01795 | -0.0782 | 98.039
13.5 | 1.783 | 0.01992 | -0.0754 | 89.508
14 | 1.8034 | 0.02253 | -0.0732 | 80.0444
14.5 | 1.8209 | 0.02568 | -0.0715 | 70.9073
15 | 1.8377 | 0.02903 | -0.0701 | 63.3035
15.5 | 1.8512 | 0.03274 | -0.0688 | 56.5425
16 | 1.8598 | 0.03685 | -0.0672 | 50.4695
16.5 | 1.8646 | 0.04138 | -0.0658 | 45.0604
17 | 1.8671 | 0.04622 | -0.0644 | 40.3959
17.5 | 1.8688 | 0.0513 | -0.0633 | 36.4288
18 | 1.8689 | 0.05661 | -0.0624 | 33.0136
18.5 | 1.8655 | 0.0625 | -0.0617 | 29.848
19 | 1.862 | 0.06844 | -0.0612 | 27.2063
19.5 | 1.8593 | 0.07442 | -0.061 | 24.9839
20 | 1.8568 | 0.08039 | -0.0609 | 23.0974

## 109. Re 10M Mach 0.25 (1)
BIGFOIL.COM POLAR EXPORT
ah93w145
AH 93-W-145 |  |  |  | Cl Max: | 1.608 | at alpha= | 11 | deg
JavaFoil+Calcfoil stall+Eppler ext transition |  |  |  | L/D Max: | 122.511 | at alpha= | 8 | deg
Re: | 10000000 |  |  | Cd Min: | 0.00781 | at alpha= | 1 | deg
Mach: | 0.25 |  |  | Cl=0 at alpha= | -4.2339 | deg
|  |  |  | @ Cl=0.1, Cd= | 0.0082249
|  |  |  | @ Cl=0.4, Cd= | 0.0079956
|  |  |  | @ Cl=0.6, Cd= | 0.0078381
alpha (deg) | Cl | Cd | Cm | Cl/Cd
-16 | -0.395 | 0.12333 | -0.041 | -3.205
-15.5 | -0.433 | 0.1164 | -0.042 | -3.716
-15 | -0.466 | 0.10836 | -0.043 | -4.299
-14.5 | -0.495 | 0.10017 | -0.045 | -4.942
-14 | -0.519 | 0.09236 | -0.047 | -5.624
-13.5 | -0.539 | 0.08442 | -0.05 | -6.387
-13 | -0.555 | 0.07568 | -0.053 | -7.331
-12.5 | -0.567 | 0.06572 | -0.057 | -8.626
-12 | -0.576 | 0.05463 | -0.062 | -10.549
-11.5 | -0.604 | 0.03112 | -0.072 | -19.407
-11 | -0.626 | 0.01708 | -0.079 | -36.659
-10.5 | -0.619 | 0.01374 | -0.082 | -45.021
-10 | -0.597 | 0.01245 | -0.083 | -47.929
-9.5 | -0.568 | 0.01162 | -0.085 | -48.909
-9 | -0.533 | 0.01029 | -0.086 | -51.839
-8.5 | -0.488 | 0.00994 | -0.087 | -49.094
-8 | -0.438 | 0.00966 | -0.088 | -45.365
-7.5 | -0.386 | 0.00942 | -0.088 | -40.971
-7 | -0.331 | 0.00919 | -0.089 | -36.02
-6.5 | -0.274 | 0.00898 | -0.089 | -30.546
-6 | -0.216 | 0.00882 | -0.09 | -24.451
-5.5 | -0.156 | 0.00867 | -0.091 | -17.975
-5 | -0.095 | 0.00853 | -0.091 | -11.124
-4.5 | -0.033 | 0.00842 | -0.092 | -3.944
-4 | 0.029 | 0.00832 | -0.093 | 3.501
-3.5 | 0.092 | 0.00823 | -0.093 | 11.151
-3 | 0.155 | 0.00819 | -0.094 | 18.896
-2.5 | 0.218 | 0.00816 | -0.095 | 26.68
-2 | 0.281 | 0.0081 | -0.095 | 34.73
-1.5 | 0.344 | 0.00804 | -0.096 | 42.853
-1 | 0.407 | 0.00799 | -0.096 | 50.961
-0.5 | 0.47 | 0.00797 | -0.097 | 59.005
0 | 0.533 | 0.00794 | -0.098 | 67.186
0.5 | 0.596 | 0.00784 | -0.098 | 76.025
1 | 0.659 | 0.00781 | -0.099 | 84.4
1.5 | 0.722 | 0.00787 | -0.1 | 91.704
2 | 0.784 | 0.00789 | -0.1 | 99.341
2.5 | 0.847 | 0.00803 | -0.101 | 105.446
3 | 0.909 | 0.00824 | -0.101 | 110.395
3.5 | 0.972 | 0.00845 | -0.102 | 115.013
4 | 1.028 | 0.00873 | -0.103 | 117.666
4.5 | 1.089 | 0.00931 | -0.103 | 117.002
5 | 1.15 | 0.00996 | -0.104 | 115.507
5.5 | 1.21 | 0.01076 | -0.105 | 112.44
6 | 1.268 | 0.01153 | -0.105 | 109.997
6.5 | 1.324 | 0.01243 | -0.106 | 106.52
7 | 1.375 | 0.01198 | -0.106 | 114.797
7.5 | 1.423 | 0.01205 | -0.107 | 118.136
8 | 1.468 | 0.01198 | -0.107 | 122.511
8.5 | 1.506 | 0.01542 | -0.108 | 97.708
9 | 1.542 | 0.01617 | -0.108 | 95.339
9.5 | 1.57 | 0.01709 | -0.108 | 91.88
10 | 1.592 | 0.018 | -0.108 | 88.439
10.5 | 1.604 | 0.01907 | -0.108 | 84.15
11 | 1.608 | 0.02039 | -0.108 | 78.853
11.5 | 1.606 | 0.02186 | -0.108 | 73.431
12 | 1.596 | 0.02348 | -0.108 | 67.986
12.5 | 1.571 | 0.02524 | -0.108 | 62.239
13 | 1.535 | 0.02717 | -0.108 | 56.498
13.5 | 1.49 | 0.02933 | -0.108 | 50.795
14 | 1.434 | 0.0317 | -0.108 | 45.25
14.5 | 1.369 | 0.03436 | -0.107 | 39.844
15 | 1.295 | 0.03738 | -0.107 | 34.646
15.5 | 1.213 | 0.04077 | -0.107 | 29.758
16 | 1.122 | 0.04575 | -0.107 | 24.533

## 110. Re 10M Mach 0.25 (2)
BIGFOIL.COM POLAR EXPORT
ah93w145
AH 93-W-145 |  |  |  | Cl Max: | 1.8181 | at alpha= | 16.5 | deg
XFOIL ncrit=9 |  |  |  | L/D Max: | 216.095 | at alpha= | 4 | deg
Re: | 10000000 |  |  | Cd Min: | 0.19702 | at alpha= | -20 | deg
Mach: | 0.25 |  |  | Cl=0 at alpha= | -4.0663 | deg
|  |  |  | @ Cl=0.1, Cd= | 0.005778
|  |  |  | @ Cl=0.4, Cd= | 0.0051809
|  |  |  | @ Cl=0.6, Cd= | 0.00475
alpha (deg) | Cl | Cd | Cm | Cl/Cd
-20 | -0.6746 | 0.19702 | 0.0076 | -3.424
-19.5 | -0.6752 | 0.18624 | 0.0013 | -3.6254
-19 | -0.6774 | 0.17563 | -0.0049 | -3.857
-18.5 | -0.6951 | 0.16191 | -0.0128 | -4.2931
-18 | -0.7384 | 0.14406 | -0.0233 | -5.1256
-17.5 | -0.8549 | 0.11507 | -0.0416 | -7.4294
-17 | -1.2675 | 0.04685 | -0.0938 | -27.0544
-16.5 | -1.3174 | 0.03279 | -0.1063 | -40.1769
-16 | -1.3224 | 0.02645 | -0.1101 | -49.9962
-15.5 | -1.3188 | 0.02281 | -0.1077 | -57.8167
-15 | -1.2882 | 0.02031 | -0.1052 | -63.4269
-14.5 | -1.2501 | 0.01792 | -0.1029 | -69.76
-14 | -1.2027 | 0.01614 | -0.1009 | -74.5167
-13.5 | -1.1494 | 0.01481 | -0.0992 | -77.6097
-13 | -1.0932 | 0.01372 | -0.0978 | -79.6793
-12.5 | -1.0352 | 0.0128 | -0.0966 | -80.875
-12 | -0.9761 | 0.01201 | -0.0955 | -81.2739
-11.5 | -0.9158 | 0.01133 | -0.0947 | -80.8297
-11 | -0.8557 | 0.01065 | -0.094 | -80.3474
-10.5 | -0.7952 | 0.00999 | -0.0934 | -79.5996
-10 | -0.7341 | 0.00947 | -0.0929 | -77.5185
-9 | -0.6107 | 0.00863 | -0.0924 | -70.7648
-8.5 | -0.5492 | 0.0082 | -0.0923 | -66.9756
-8 | -0.4872 | 0.00786 | -0.0924 | -61.9847
-7.5 | -0.4255 | 0.00756 | -0.0925 | -56.2831
-7 | -0.3636 | 0.00726 | -0.0927 | -50.0826
-6.5 | -0.3015 | 0.00699 | -0.093 | -43.133
-6 | -0.2396 | 0.00677 | -0.0933 | -35.3914
-5.5 | -0.1778 | 0.00655 | -0.0937 | -27.145
-5 | -0.1156 | 0.00633 | -0.0942 | -18.2622
-4.5 | -0.0536 | 0.00614 | -0.0948 | -8.7296
-4 | 0.0082 | 0.00599 | -0.0953 | 1.3689
-3.5 | 0.0702 | 0.00585 | -0.096 | 12
-3 | 0.1323 | 0.0057 | -0.0967 | 23.2105
-2.5 | 0.1942 | 0.00558 | -0.0974 | 34.8029
-2 | 0.256 | 0.00546 | -0.0981 | 46.8864
-1.5 | 0.318 | 0.00534 | -0.0989 | 59.5506
-1 | 0.38 | 0.00521 | -0.0998 | 72.9367
-0.5 | 0.4419 | 0.00512 | -0.1006 | 86.3086
0 | 0.5036 | 0.00502 | -0.1015 | 100.3187
0.5 | 0.5658 | 0.00486 | -0.1025 | 116.4198
1 | 0.628 | 0.00466 | -0.1036 | 134.7639
1.5 | 0.6897 | 0.00455 | -0.1045 | 151.5824
2 | 0.7517 | 0.00445 | -0.1055 | 168.9213
2.5 | 0.8132 | 0.00444 | -0.1063 | 183.1532
3 | 0.8744 | 0.00448 | -0.1071 | 195.1786
3.5 | 0.9357 | 0.00452 | -0.1078 | 207.0133
4 | 0.9962 | 0.00461 | -0.1084 | 216.0954
4.5 | 1.0548 | 0.00492 | -0.1086 | 214.3902
5 | 1.1111 | 0.00542 | -0.1084 | 205
6 | 1.2129 | 0.00724 | -0.1061 | 167.5276
6.5 | 1.2636 | 0.00809 | -0.1049 | 156.1928
7 | 1.3158 | 0.00878 | -0.1039 | 149.8633
7.5 | 1.3667 | 0.00951 | -0.1027 | 143.7119
8 | 1.4171 | 0.01022 | -0.1013 | 138.6595
8.5 | 1.4654 | 0.011 | -0.0996 | 133.2182
9 | 1.5127 | 0.01176 | -0.0976 | 128.631
9.5 | 1.5589 | 0.01249 | -0.0955 | 124.8118
10 | 1.6017 | 0.01323 | -0.0927 | 121.0658
10.5 | 1.6338 | 0.01403 | -0.088 | 116.4505
11 | 1.6662 | 0.01503 | -0.0837 | 110.8583
11.5 | 1.6936 | 0.01647 | -0.0794 | 102.8294
12 | 1.7211 | 0.01824 | -0.0759 | 94.3586
12.5 | 1.7462 | 0.02064 | -0.0733 | 84.6027
13 | 1.7676 | 0.02378 | -0.0713 | 74.3314
13.5 | 1.7842 | 0.02757 | -0.0695 | 64.7153
14 | 1.799 | 0.03151 | -0.0677 | 57.093
14.5 | 1.8088 | 0.03589 | -0.0659 | 50.3984
15 | 1.8142 | 0.04061 | -0.0639 | 44.6737
15.5 | 1.817 | 0.04563 | -0.0621 | 39.8203
16 | 1.8179 | 0.0511 | -0.0606 | 35.5753
16.5 | 1.8181 | 0.05668 | -0.0592 | 32.0766
17 | 1.8175 | 0.06253 | -0.0582 | 29.066
17.5 | 1.8125 | 0.06893 | -0.0573 | 26.2948
18 | 1.8087 | 0.07541 | -0.0569 | 23.9849
18.5 | 1.8051 | 0.08189 | -0.0566 | 22.043
19 | 1.8007 | 0.08866 | -0.0567 | 20.3102
19.5 | 1.7941 | 0.09571 | -0.0571 | 18.7452
20 | 1.7866 | 0.10304 | -0.0578 | 17.3389

## 111. Re 10M Mach 0.50 (1)
BIGFOIL.COM POLAR EXPORT
ah93w145
AH 93-W-145 |  |  |  | Cl Max: | 1.529 | at alpha= | 8 | deg
JavaFoil+Calcfoil stall+Eppler ext transition |  |  |  | L/D Max: | 126.757 | at alpha= | 6 | deg
Re: | 10000000 |  |  | Cd Min: | 0.00819 | at alpha= | 1 | deg
Mach: | 0.5 |  |  | Cl=0 at alpha= | -4.2319 | deg
|  |  |  | @ Cl=0.1, Cd= | 0.0085223
|  |  |  | @ Cl=0.4, Cd= | 0.0083093
|  |  |  | @ Cl=0.6, Cd= | 0.0082854
alpha (deg) | Cl | Cd | Cm | Cl/Cd
-20 | -0.883 | 0.148 | -0.051 | -5.967
-19.5 | -0.853 | 0.14478 | -0.05 | -5.895
-19 | -0.824 | 0.14242 | -0.049 | -5.785
-18.5 | -0.796 | 0.13877 | -0.049 | -5.734
-18 | -0.768 | 0.1339 | -0.049 | -5.738
-17.5 | -0.744 | 0.13068 | -0.051 | -5.69
-17 | -0.716 | 0.12402 | -0.051 | -5.771
-16.5 | -0.687 | 0.11946 | -0.05 | -5.747
-16 | -0.658 | 0.11528 | -0.049 | -5.706
-15.5 | -0.63 | 0.10895 | -0.049 | -5.785
-15 | -0.603 | 0.10115 | -0.05 | -5.964
-14.5 | -0.575 | 0.10539 | -0.05 | -5.459
-14 | -0.547 | 0.10055 | -0.049 | -5.437
-13.5 | -0.52 | 0.0922 | -0.05 | -5.635
-13 | -0.494 | 0.0831 | -0.054 | -5.947
-12.5 | -0.463 | 0.09139 | -0.049 | -5.065
-12 | -0.435 | 0.08534 | -0.049 | -5.098
-11.5 | -0.409 | 0.07618 | -0.052 | -5.366
-11 | -0.383 | 0.06797 | -0.057 | -5.635
-10.5 | -0.351 | 0.07692 | -0.047 | -4.559
-10 | -0.324 | 0.06838 | -0.051 | -4.735
-9.5 | -0.299 | 0.0586 | -0.058 | -5.097
-9 | -0.268 | 0.06172 | -0.051 | -4.338
-8.5 | -0.241 | 0.05625 | -0.055 | -4.277
-8 | -0.285 | 0.04327 | -0.069 | -6.589
-7.5 | -0.364 | 0.01256 | -0.096 | -28.993
-7 | -0.34 | 0.0102 | -0.099 | -33.364
-6.5 | -0.291 | 0.00976 | -0.1 | -29.832
-6 | -0.233 | 0.00942 | -0.101 | -24.784
-5.5 | -0.171 | 0.00917 | -0.101 | -18.612
-5 | -0.105 | 0.00894 | -0.102 | -11.72
-4.5 | -0.037 | 0.00876 | -0.103 | -4.203
-4 | 0.032 | 0.0086 | -0.104 | 3.765
-3.5 | 0.102 | 0.00852 | -0.104 | 12.001
-3 | 0.173 | 0.00842 | -0.105 | 20.495
-2.5 | 0.243 | 0.00836 | -0.106 | 29.078
-2 | 0.315 | 0.00837 | -0.106 | 37.609
-1.5 | 0.385 | 0.00832 | -0.107 | 46.272
-1 | 0.455 | 0.00827 | -0.108 | 55.095
-0.5 | 0.526 | 0.00823 | -0.109 | 63.913
0 | 0.596 | 0.00829 | -0.109 | 71.895
0.5 | 0.666 | 0.00821 | -0.11 | 81.123
1 | 0.737 | 0.00819 | -0.111 | 89.912
1.5 | 0.807 | 0.00827 | -0.111 | 97.55
2 | 0.877 | 0.00836 | -0.112 | 104.868
2.5 | 0.947 | 0.00858 | -0.113 | 110.326
3 | 1.017 | 0.00884 | -0.113 | 115.02
3.5 | 1.087 | 0.0092 | -0.114 | 118.107
4 | 1.146 | 0.00961 | -0.115 | 119.269
4.5 | 1.214 | 0.01057 | -0.116 | 114.841
5 | 1.281 | 0.01184 | -0.116 | 108.184
5.5 | 1.344 | 0.01166 | -0.117 | 115.287
6 | 1.403 | 0.01107 | -0.117 | 126.757
6.5 | 1.455 | 0.0144 | -0.118 | 101.012
7 | 1.497 | 0.01588 | -0.118 | 94.249
7.5 | 1.522 | 0.01788 | -0.117 | 85.149
8 | 1.529 | 0.01986 | -0.117 | 77.024
8.5 | 1.516 | 0.02197 | -0.116 | 68.995
9 | 1.46 | 0.02416 | -0.116 | 60.453
9.5 | 1.262 | 0.02695 | -0.116 | 46.823
10 | 0.927 | 0.03036 | -0.115 | 30.536
10.5 | 0.956 | 0.03153 | -0.116 | 30.339
11 | 0.981 | 0.03577 | -0.115 | 27.424
11.5 | 1.012 | 0.03638 | -0.116 | 27.809
12 | 1.034 | 0.04156 | -0.115 | 24.89
12.5 | 1.047 | 0.05101 | -0.113 | 20.531
13 | 1.085 | 0.04852 | -0.114 | 22.365

## 112. Re 10M Mach 0.50 (2)
BIGFOIL.COM POLAR EXPORT
ah93w145
AH 93-W-145 |  |  |  | Cl Max: | 1.6686 | at alpha= | 11 | deg
XFOIL ncrit=9 |  |  |  | L/D Max: | 239.824 | at alpha= | 4.5 | deg
Re: | 10000000 |  |  | Cd Min: | 0.24246 | at alpha= | -19.5 | deg
Mach: | 0.5 |  |  | Cl=0 at alpha= | -4.0007 | deg
|  |  |  | @ Cl=0.1, Cd= | 0.0060482
|  |  |  | @ Cl=0.4, Cd= | 0.0054919
|  |  |  | @ Cl=0.6, Cd= | 0.0051821
alpha (deg) | Cl | Cd | Cm | Cl/Cd
-19.5 | -0.5963 | 0.24246 | 0.0179 | -2.4594
-19 | -0.5736 | 0.23488 | 0.013 | -2.4421
-18.5 | -0.5515 | 0.22696 | 0.0081 | -2.4299
-18 | -0.5313 | 0.21824 | 0.0032 | -2.4345
-17.5 | -0.513 | 0.20904 | -0.0018 | -2.4541
-17 | -0.4965 | 0.19945 | -0.0069 | -2.4893
-16.5 | -0.4758 | 0.19175 | -0.0113 | -2.4814
-16 | -0.4577 | 0.18335 | -0.0159 | -2.4963
-15.5 | -0.4449 | 0.17375 | -0.0207 | -2.5606
-15 | -0.4411 | 0.16226 | -0.0264 | -2.7185
-14.5 | -0.4296 | 0.15333 | -0.0309 | -2.8018
-14 | -0.4233 | 0.14382 | -0.0357 | -2.9433
-13.5 | -0.4325 | 0.13165 | -0.042 | -3.2852
-13 | -0.4468 | 0.11957 | -0.0486 | -3.7367
-12.5 | -0.4563 | 0.10897 | -0.0546 | -4.1874
-12 | -0.4651 | 0.09889 | -0.0604 | -4.7032
-11.5 | -0.4781 | 0.08865 | -0.0668 | -5.3931
-11 | -0.4935 | 0.07842 | -0.0736 | -6.293
-10.5 | -0.5107 | 0.0681 | -0.0812 | -7.4993
-10 | -0.5278 | 0.0575 | -0.0898 | -9.1791
-9.5 | -0.5359 | 0.04403 | -0.1045 | -12.1712
-9 | -0.5553 | 0.03289 | -0.116 | -16.8836
-8.5 | -0.5832 | 0.02338 | -0.1189 | -24.9444
-8 | -0.5837 | 0.014 | -0.1182 | -41.6929
-7.5 | -0.5297 | 0.00963 | -0.1151 | -55.0052
-7 | -0.4535 | 0.00843 | -0.1126 | -53.796
-6.5 | -0.3757 | 0.00787 | -0.1108 | -47.7382
-6 | -0.2988 | 0.0074 | -0.1096 | -40.3784
-5.5 | -0.2228 | 0.00706 | -0.1087 | -31.5581
-5 | -0.148 | 0.00678 | -0.1082 | -21.8289
-4.5 | -0.0736 | 0.00651 | -0.1079 | -11.3057
-4 | 0.0001 | 0.00628 | -0.108 | 0.015924
-3.5 | 0.0732 | 0.0061 | -0.1082 | 12
-3 | 0.1456 | 0.00596 | -0.1085 | 24.4295
-2.5 | 0.2183 | 0.0058 | -0.1091 | 37.6379
-2 | 0.2904 | 0.00565 | -0.1097 | 51.3982
-1.5 | 0.3621 | 0.00555 | -0.1105 | 65.2432
-1 | 0.4338 | 0.00544 | -0.1113 | 79.7426
-0.5 | 0.5057 | 0.00531 | -0.1122 | 95.2354
0 | 0.5774 | 0.00522 | -0.1132 | 110.613
0.5 | 0.649 | 0.0051 | -0.1142 | 127.2549
1 | 0.7216 | 0.00489 | -0.1154 | 147.5665
1.5 | 0.7941 | 0.00474 | -0.1166 | 167.5316
2 | 0.8664 | 0.00467 | -0.1176 | 185.5246
2.5 | 0.9393 | 0.00464 | -0.1185 | 202.4353
3 | 1.0114 | 0.0047 | -0.1191 | 215.1915
3.5 | 1.084 | 0.00477 | -0.1196 | 227.2537
4 | 1.1568 | 0.00486 | -0.12 | 238.0247
4.5 | 1.2279 | 0.00512 | -0.1199 | 239.8242
5 | 1.2946 | 0.00568 | -0.1188 | 227.9225
5.5 | 1.3543 | 0.00665 | -0.1165 | 203.6541
6 | 1.4053 | 0.00803 | -0.1128 | 175.0062
6.5 | 1.4532 | 0.00944 | -0.1084 | 153.9407
7 | 1.5026 | 0.01065 | -0.104 | 141.0892
8 | 1.5712 | 0.01354 | -0.0906 | 116.0414
8.5 | 1.594 | 0.0159 | -0.084 | 100.2516
9 | 1.6179 | 0.01943 | -0.0802 | 83.2681
10 | 1.6554 | 0.02862 | -0.0745 | 57.8407
10.5 | 1.6657 | 0.03367 | -0.0711 | 49.4713
11 | 1.6686 | 0.03912 | -0.0673 | 42.6534
11.5 | 1.6658 | 0.04497 | -0.0637 | 37.0425
12 | 1.6628 | 0.05117 | -0.0604 | 32.4956
13 | 1.643 | 0.06565 | -0.0551 | 25.0267
13.5 | 1.6196 | 0.07446 | -0.0535 | 21.7513
14 | 1.5916 | 0.08402 | -0.0527 | 18.9431
14.5 | 1.5587 | 0.09456 | -0.0531 | 16.4837
15 | 1.5242 | 0.10567 | -0.0546 | 14.4242
15.5 | 1.489 | 0.11744 | -0.0573 | 12.6788
16 | 1.4556 | 0.12974 | -0.0616 | 11.2194

## 113. Re 12M Mach 0.00 (1)
BIGFOIL.COM POLAR EXPORT
ah93w145
AH 93-W-145 |  |  |  | Cl Max: | 1.658 | at alpha= | 12 | deg
JavaFoil+Calcfoil stall+Eppler ext transition |  |  |  | L/D Max: | 116.773 | at alpha= | 8.5 | deg
Re: | 12000000 |  |  | Cd Min: | 0.00767 | at alpha= | 1 | deg
Mach: | 0 |  |  | Cl=0 at alpha= | -4.2333 | deg
|  |  |  | @ Cl=0.1, Cd= | 0.0080564
|  |  |  | @ Cl=0.4, Cd= | 0.007828
|  |  |  | @ Cl=0.6, Cd= | 0.0077447
alpha (deg) | Cl | Cd | Cm | Cl/Cd
-17.5 | -0.636 | 0.12102 | -0.045 | -5.254
-17 | -0.647 | 0.11327 | -0.046 | -5.707
-16.5 | -0.656 | 0.10609 | -0.047 | -6.18
-16 | -0.663 | 0.09897 | -0.049 | -6.701
-15.5 | -0.669 | 0.09191 | -0.05 | -7.277
-15 | -0.673 | 0.084 | -0.052 | -8.017
-14.5 | -0.676 | 0.07599 | -0.054 | -8.897
-14 | -0.682 | 0.06349 | -0.058 | -10.744
-13.5 | -0.694 | 0.047 | -0.064 | -14.761
-13 | -0.716 | 0.02791 | -0.071 | -25.639
-12.5 | -0.725 | 0.01864 | -0.075 | -38.879
-12 | -0.718 | 0.01507 | -0.077 | -47.624
-11.5 | -0.701 | 0.01334 | -0.079 | -52.505
-11 | -0.677 | 0.01226 | -0.08 | -55.225
-10.5 | -0.648 | 0.01154 | -0.081 | -56.174
-10 | -0.616 | 0.01036 | -0.082 | -59.452
-9.5 | -0.575 | 0.01004 | -0.083 | -57.288
-9 | -0.53 | 0.00973 | -0.084 | -54.515
-8.5 | -0.482 | 0.00953 | -0.084 | -50.574
-8 | -0.431 | 0.00924 | -0.085 | -46.651
-7.5 | -0.378 | 0.00904 | -0.085 | -41.81
-7 | -0.323 | 0.00887 | -0.086 | -36.446
-6.5 | -0.267 | 0.00871 | -0.087 | -30.694
-6 | -0.21 | 0.00857 | -0.087 | -24.481
-5.5 | -0.151 | 0.00843 | -0.088 | -17.948
-5 | -0.092 | 0.00831 | -0.088 | -11.084
-4.5 | -0.032 | 0.00821 | -0.089 | -3.922
-4 | 0.028 | 0.00811 | -0.09 | 3.478
-3.5 | 0.089 | 0.00806 | -0.09 | 11.034
-3 | 0.15 | 0.00804 | -0.091 | 18.644
-2.5 | 0.211 | 0.00801 | -0.091 | 26.331
-2 | 0.272 | 0.00795 | -0.092 | 34.285
-1.5 | 0.333 | 0.0079 | -0.093 | 42.233
-1 | 0.394 | 0.00783 | -0.093 | 50.371
-0.5 | 0.455 | 0.00781 | -0.094 | 58.271
0 | 0.516 | 0.00785 | -0.095 | 65.724
0.5 | 0.577 | 0.00779 | -0.095 | 74.109
1 | 0.638 | 0.00767 | -0.096 | 83.211
1.5 | 0.699 | 0.00773 | -0.096 | 90.394
2 | 0.759 | 0.00785 | -0.097 | 96.673
2.5 | 0.82 | 0.00799 | -0.098 | 102.585
3 | 0.881 | 0.00819 | -0.098 | 107.54
3.5 | 0.941 | 0.00839 | -0.099 | 112.108
4 | 0.996 | 0.00888 | -0.099 | 112.089
4.5 | 1.055 | 0.00936 | -0.1 | 112.684
5 | 1.114 | 0.01003 | -0.101 | 111.07
5.5 | 1.173 | 0.01049 | -0.101 | 111.806
6 | 1.229 | 0.01105 | -0.102 | 111.222
6.5 | 1.284 | 0.01184 | -0.102 | 108.451
7 | 1.337 | 0.01248 | -0.103 | 107.122
7.5 | 1.387 | 0.01332 | -0.104 | 104.127
8 | 1.433 | 0.01262 | -0.104 | 113.52
8.5 | 1.476 | 0.01264 | -0.104 | 116.773
9 | 1.516 | 0.01471 | -0.105 | 103.081
9.5 | 1.552 | 0.01535 | -0.105 | 101.092
10 | 1.584 | 0.01608 | -0.106 | 98.504
10.5 | 1.611 | 0.01679 | -0.106 | 95.947
11 | 1.633 | 0.01756 | -0.106 | 92.988
11.5 | 1.649 | 0.01845 | -0.106 | 89.368
12 | 1.658 | 0.0195 | -0.106 | 85.041
12.5 | 1.654 | 0.02078 | -0.106 | 79.629
13 | 1.646 | 0.02221 | -0.106 | 74.108
13.5 | 1.633 | 0.02374 | -0.106 | 68.801
14 | 1.616 | 0.02535 | -0.106 | 63.739
14.5 | 1.593 | 0.02719 | -0.106 | 58.598
15 | 1.566 | 0.02906 | -0.106 | 53.897
15.5 | 1.535 | 0.03116 | -0.106 | 49.27
16 | 1.501 | 0.0334 | -0.106 | 44.926
16.5 | 1.463 | 0.03581 | -0.106 | 40.837
17 | 1.421 | 0.03866 | -0.106 | 36.768

## 114. Re 12M Mach 0.00 (2)
BIGFOIL.COM POLAR EXPORT
ah93w145
AH 93-W-145 |  |  |  | Cl Max: | 1.9019 | at alpha= | 17.5 | deg
XFOIL ncrit=9 |  |  |  | L/D Max: | 207.267 | at alpha= | 4 | deg
Re: | 12000000 |  |  | Cd Min: | 0.07271 | at alpha= | 20 | deg
Mach: | 0 |  |  | Cl=0 at alpha= | -4.0898 | deg
|  |  |  | @ Cl=0.1, Cd= | 0.0055593
|  |  |  | @ Cl=0.4, Cd= | 0.005011
|  |  |  | @ Cl=0.6, Cd= | 0.0046097
alpha (deg) | Cl | Cd | Cm | Cl/Cd
-20 | -1.6039 | 0.02655 | -0.093 | -60.4105
-19.5 | -1.5902 | 0.0237 | -0.0922 | -67.097
-19 | -1.5752 | 0.02161 | -0.0898 | -72.8922
-18.5 | -1.5691 | 0.02016 | -0.0841 | -77.8323
-18 | -1.5293 | 0.01886 | -0.0834 | -81.087
-17 | -1.4298 | 0.01655 | -0.0848 | -86.3927
-16.5 | -1.3748 | 0.01566 | -0.0863 | -87.7905
-16 | -1.3296 | 0.01482 | -0.0855 | -89.7166
-15.5 | -1.2821 | 0.01403 | -0.085 | -91.3828
-15 | -1.2329 | 0.01329 | -0.0846 | -92.769
-14.5 | -1.1821 | 0.01264 | -0.0843 | -93.5206
-14 | -1.13 | 0.01206 | -0.0842 | -93.6982
-13.5 | -1.0769 | 0.01156 | -0.0841 | -93.1574
-13 | -1.0229 | 0.01108 | -0.0842 | -92.3195
-12.5 | -0.9682 | 0.01063 | -0.0843 | -91.0818
-12 | -0.9134 | 0.01014 | -0.0844 | -90.0789
-11.5 | -0.8583 | 0.00965 | -0.0846 | -88.943
-11 | -0.8025 | 0.00921 | -0.0849 | -87.1336
-10.5 | -0.746 | 0.00886 | -0.0852 | -84.1986
-10 | -0.6891 | 0.00854 | -0.0856 | -80.6909
-9.5 | -0.632 | 0.0082 | -0.0859 | -77.0732
-9 | -0.5748 | 0.00787 | -0.0863 | -73.0368
-8.5 | -0.517 | 0.00758 | -0.0868 | -68.2058
-8 | -0.459 | 0.00733 | -0.0873 | -62.6194
-7.5 | -0.4011 | 0.00707 | -0.0878 | -56.7327
-7 | -0.3426 | 0.00685 | -0.0884 | -50.0146
-6.5 | -0.284 | 0.00661 | -0.089 | -42.9652
-6 | -0.2254 | 0.00643 | -0.0896 | -35.0544
-5.5 | -0.1666 | 0.00624 | -0.0902 | -26.6987
-5 | -0.1075 | 0.00606 | -0.0909 | -17.7393
-4.5 | -0.0484 | 0.0059 | -0.0916 | -8.2034
-4 | 0.0106 | 0.00577 | -0.0923 | 1.8371
-3.5 | 0.07 | 0.00563 | -0.093 | 12.4334
-3 | 0.1294 | 0.00549 | -0.0938 | 23.5701
-2.5 | 0.1887 | 0.00538 | -0.0945 | 35.0743
-2 | 0.2479 | 0.00528 | -0.0953 | 46.9508
-1.5 | 0.3075 | 0.00516 | -0.0961 | 59.593
-1 | 0.367 | 0.00505 | -0.0969 | 72.6733
-0.5 | 0.4262 | 0.00498 | -0.0977 | 85.5823
0 | 0.4857 | 0.00487 | -0.0986 | 99.7331
0.5 | 0.5453 | 0.00473 | -0.0995 | 115.2854
1 | 0.6044 | 0.0046 | -0.1004 | 131.3913
1.5 | 0.6639 | 0.0045 | -0.1014 | 147.5333
2 | 0.7229 | 0.0044 | -0.1023 | 164.2955
2.5 | 0.7815 | 0.00441 | -0.1031 | 177.2109
3 | 0.8403 | 0.00441 | -0.104 | 190.5442
3.5 | 0.8982 | 0.0045 | -0.1046 | 199.6
4 | 0.9555 | 0.00461 | -0.1052 | 207.2668
4.5 | 1.0101 | 0.005 | -0.1054 | 202.02
5 | 1.0631 | 0.00554 | -0.1052 | 191.8953
5.5 | 1.1138 | 0.00628 | -0.1047 | 177.3567
6 | 1.163 | 0.00712 | -0.1039 | 163.3427
6.5 | 1.2141 | 0.00774 | -0.1035 | 156.8605
7 | 1.2657 | 0.00827 | -0.1031 | 153.0472
7.5 | 1.3161 | 0.00887 | -0.1026 | 148.3766
8 | 1.3662 | 0.00943 | -0.102 | 144.878
8.5 | 1.4147 | 0.01006 | -0.1012 | 140.6262
9 | 1.4632 | 0.01063 | -0.1004 | 137.6482
9.5 | 1.5108 | 0.01122 | -0.0994 | 134.6524
10.5 | 1.6022 | 0.01236 | -0.097 | 129.6278
11 | 1.6422 | 0.01294 | -0.0947 | 126.9088
11.5 | 1.6834 | 0.01365 | -0.0928 | 123.326
12 | 1.7158 | 0.01446 | -0.0894 | 118.6584
12.5 | 1.7454 | 0.01534 | -0.0856 | 113.781
13 | 1.7727 | 0.01648 | -0.0821 | 107.5667
13.5 | 1.7967 | 0.01801 | -0.0787 | 99.7612
14 | 1.8181 | 0.02005 | -0.0758 | 90.6783
14.5 | 1.8394 | 0.0225 | -0.0739 | 81.7511
15 | 1.8597 | 0.02529 | -0.0724 | 73.535
15.5 | 1.8765 | 0.02851 | -0.071 | 65.819
16 | 1.8889 | 0.03221 | -0.0696 | 58.6433
16.5 | 1.8959 | 0.03638 | -0.0681 | 52.1138
17 | 1.8999 | 0.0409 | -0.0666 | 46.4523
17.5 | 1.9019 | 0.04568 | -0.0653 | 41.6353
18 | 1.901 | 0.05098 | -0.0642 | 37.2891
18.5 | 1.9004 | 0.05629 | -0.0633 | 33.7609
19 | 1.9013 | 0.06155 | -0.0627 | 30.8903
19.5 | 1.901 | 0.06699 | -0.0622 | 28.3774
20 | 1.8996 | 0.07271 | -0.062 | 26.1257

## 115. Re 12M Mach 0.10 (1)
BIGFOIL.COM POLAR EXPORT
ah93w145
AH 93-W-145 |  |  |  | Cl Max: | 1.652 | at alpha= | 12 | deg
JavaFoil+Calcfoil stall+Eppler ext transition |  |  |  | L/D Max: | 116.031 | at alpha= | 8.5 | deg
Re: | 12000000 |  |  | Cd Min: | 0.00768 | at alpha= | 1 | deg
Mach: | 0.1 |  |  | Cl=0 at alpha= | -4.2333 | deg
|  |  |  | @ Cl=0.1, Cd= | 0.0080664
|  |  |  | @ Cl=0.4, Cd= | 0.0078387
|  |  |  | @ Cl=0.6, Cd= | 0.0077607
alpha (deg) | Cl | Cd | Cm | Cl/Cd
-17 | -0.613 | 0.11671 | -0.045 | -5.251
-16.5 | -0.625 | 0.10966 | -0.046 | -5.698
-16 | -0.635 | 0.10246 | -0.048 | -6.2
-15.5 | -0.644 | 0.09537 | -0.049 | -6.75
-15 | -0.651 | 0.08778 | -0.051 | -7.411
-14.5 | -0.656 | 0.07971 | -0.053 | -8.226
-14 | -0.661 | 0.0697 | -0.056 | -9.48
-13.5 | -0.669 | 0.05566 | -0.061 | -12.024
-13 | -0.687 | 0.03708 | -0.068 | -18.516
-12.5 | -0.704 | 0.0224 | -0.073 | -31.449
-12 | -0.707 | 0.01598 | -0.077 | -44.278
-11.5 | -0.694 | 0.01376 | -0.079 | -50.425
-11 | -0.672 | 0.01254 | -0.08 | -53.61
-10.5 | -0.645 | 0.01176 | -0.081 | -54.859
-10 | -0.616 | 0.01044 | -0.083 | -58.955
-9.5 | -0.575 | 0.01009 | -0.083 | -56.986
-9 | -0.531 | 0.00977 | -0.084 | -54.35
-8.5 | -0.483 | 0.00948 | -0.085 | -50.965
-8 | -0.432 | 0.00928 | -0.085 | -46.605
-7.5 | -0.379 | 0.00907 | -0.086 | -41.813
-7 | -0.325 | 0.0089 | -0.086 | -36.482
-6.5 | -0.268 | 0.00872 | -0.087 | -30.759
-6 | -0.211 | 0.00857 | -0.088 | -24.581
-5.5 | -0.152 | 0.00845 | -0.088 | -17.996
-5 | -0.093 | 0.00832 | -0.089 | -11.118
-4.5 | -0.032 | 0.00822 | -0.089 | -3.936
-4 | 0.028 | 0.00812 | -0.09 | 3.491
-3.5 | 0.089 | 0.00807 | -0.091 | 11.075
-3 | 0.151 | 0.00805 | -0.091 | 18.712
-2.5 | 0.212 | 0.00802 | -0.092 | 26.432
-2 | 0.274 | 0.00796 | -0.093 | 34.419
-1.5 | 0.335 | 0.00791 | -0.093 | 42.393
-1 | 0.396 | 0.00784 | -0.094 | 50.561
-0.5 | 0.458 | 0.00782 | -0.094 | 58.486
0 | 0.519 | 0.00787 | -0.095 | 65.957
0.5 | 0.58 | 0.0078 | -0.096 | 74.352
1 | 0.641 | 0.00768 | -0.096 | 83.487
1.5 | 0.702 | 0.00774 | -0.097 | 90.681
2 | 0.763 | 0.00787 | -0.098 | 96.955
2.5 | 0.824 | 0.00801 | -0.098 | 102.865
3 | 0.885 | 0.00821 | -0.099 | 107.766
3.5 | 0.946 | 0.00842 | -0.099 | 112.345
4 | 1.001 | 0.00892 | -0.1 | 112.194
4.5 | 1.06 | 0.00941 | -0.101 | 112.733
5 | 1.12 | 0.01008 | -0.101 | 111.039
5.5 | 1.178 | 0.01055 | -0.102 | 111.671
6 | 1.235 | 0.01113 | -0.102 | 111.003
6.5 | 1.29 | 0.01193 | -0.103 | 108.114
7 | 1.343 | 0.01259 | -0.104 | 106.618
7.5 | 1.392 | 0.01208 | -0.104 | 115.196
8 | 1.438 | 0.01275 | -0.105 | 112.806
8.5 | 1.481 | 0.01277 | -0.105 | 116.031
9 | 1.52 | 0.01485 | -0.105 | 102.381
9.5 | 1.556 | 0.01554 | -0.106 | 100.101
10 | 1.586 | 0.01628 | -0.106 | 97.468
10.5 | 1.613 | 0.017 | -0.106 | 94.844
11 | 1.632 | 0.01782 | -0.107 | 91.587
11.5 | 1.646 | 0.01876 | -0.107 | 87.736
12 | 1.652 | 0.0199 | -0.107 | 83.03
12.5 | 1.646 | 0.02122 | -0.106 | 77.556
13 | 1.634 | 0.02277 | -0.106 | 71.78
13.5 | 1.618 | 0.02435 | -0.106 | 66.449
14 | 1.597 | 0.02605 | -0.106 | 61.29
14.5 | 1.57 | 0.02792 | -0.106 | 56.223
15 | 1.538 | 0.02989 | -0.106 | 51.453
15.5 | 1.502 | 0.03211 | -0.106 | 46.771
16 | 1.462 | 0.03457 | -0.106 | 42.278
16.5 | 1.418 | 0.03714 | -0.106 | 38.175
17 | 1.372 | 0.04007 | -0.106 | 34.225

## 116. Re 12M Mach 0.10 (2)
BIGFOIL.COM POLAR EXPORT
ah93w145
AH 93-W-145 |  |  |  | Cl Max: | 1.8921 | at alpha= | 17.5 | deg
XFOIL ncrit=9 |  |  |  | L/D Max: | 208.633 | at alpha= | 4 | deg
Re: | 12000000 |  |  | Cd Min: | 0.07665 | at alpha= | 20 | deg
Mach: | 0.1 |  |  | Cl=0 at alpha= | -4.0874 | deg
|  |  |  | @ Cl=0.1, Cd= | 0.0055652
|  |  |  | @ Cl=0.4, Cd= | 0.0050187
|  |  |  | @ Cl=0.6, Cd= | 0.0046367
alpha (deg) | Cl | Cd | Cm | Cl/Cd
-20 | -1.5777 | 0.03192 | -0.0953 | -49.4267
-19.5 | -1.5747 | 0.02724 | -0.0965 | -57.8084
-19 | -1.5633 | 0.02405 | -0.0958 | -65.0021
-18.5 | -1.5524 | 0.02177 | -0.0928 | -71.3091
-18 | -1.5412 | 0.02021 | -0.0876 | -76.2593
-17.5 | -1.4951 | 0.01876 | -0.0878 | -79.6962
-17 | -1.4444 | 0.01749 | -0.0884 | -82.5843
-16.5 | -1.3872 | 0.01663 | -0.0899 | -83.4155
-16 | -1.3425 | 0.01565 | -0.0888 | -85.7827
-15.5 | -1.2952 | 0.01472 | -0.0879 | -87.9891
-15 | -1.2459 | 0.01387 | -0.0873 | -89.827
-14.5 | -1.195 | 0.01309 | -0.0868 | -91.2911
-14 | -1.1426 | 0.01241 | -0.0864 | -92.0709
-13.5 | -1.0889 | 0.01183 | -0.0862 | -92.0456
-12 | -0.9229 | 0.01035 | -0.086 | -89.1691
-11.5 | -0.8671 | 0.00983 | -0.086 | -88.2096
-11 | -0.8106 | 0.00934 | -0.0862 | -86.788
-10.5 | -0.7535 | 0.00895 | -0.0864 | -84.1899
-10 | -0.6959 | 0.00861 | -0.0866 | -80.8246
-9.5 | -0.638 | 0.00829 | -0.0869 | -76.9602
-9 | -0.5802 | 0.00794 | -0.0872 | -73.073
-8.5 | -0.5218 | 0.00763 | -0.0876 | -68.3879
-8 | -0.4632 | 0.00738 | -0.0881 | -62.7642
-7.5 | -0.4047 | 0.0071 | -0.0885 | -57
-7 | -0.3456 | 0.00688 | -0.0891 | -50.2326
-6.5 | -0.2866 | 0.00663 | -0.0896 | -43.2278
-6 | -0.2275 | 0.00645 | -0.0902 | -35.2713
-5.5 | -0.1681 | 0.00626 | -0.0908 | -26.853
-5 | -0.1086 | 0.00607 | -0.0914 | -17.8913
-4.5 | -0.0491 | 0.00591 | -0.0921 | -8.308
-4 | 0.0104 | 0.00578 | -0.0928 | 1.7993
-3.5 | 0.0702 | 0.00563 | -0.0935 | 12.4689
-3 | 0.13 | 0.0055 | -0.0943 | 23.6364
-2.5 | 0.1897 | 0.00539 | -0.095 | 35.1948
-2 | 0.2493 | 0.00528 | -0.0958 | 47.2159
-1.5 | 0.3093 | 0.00516 | -0.0966 | 59.9419
-1 | 0.3692 | 0.00506 | -0.0974 | 72.9644
-0.5 | 0.4288 | 0.00498 | -0.0982 | 86.1044
0 | 0.4887 | 0.00487 | -0.0991 | 100.3491
0.5 | 0.5486 | 0.00474 | -0.1 | 115.7384
1.5 | 0.668 | 0.0045 | -0.1019 | 148.4444
2 | 0.7274 | 0.0044 | -0.1028 | 165.3182
2.5 | 0.7865 | 0.00441 | -0.1036 | 178.3447
3 | 0.8457 | 0.00441 | -0.1045 | 191.7687
3.5 | 0.904 | 0.0045 | -0.1051 | 200.8889
4 | 0.9618 | 0.00461 | -0.1057 | 208.6334
5 | 1.0702 | 0.00555 | -0.1057 | 192.8288
5.5 | 1.1212 | 0.00629 | -0.1051 | 178.2512
6 | 1.1705 | 0.00715 | -0.1043 | 163.7063
6.5 | 1.2218 | 0.00779 | -0.1037 | 156.8421
7 | 1.2738 | 0.00832 | -0.1033 | 153.101
7.5 | 1.3242 | 0.00894 | -0.1027 | 148.1208
8 | 1.3747 | 0.00952 | -0.102 | 144.4013
8.5 | 1.4231 | 0.01018 | -0.1011 | 139.7937
9 | 1.472 | 0.01075 | -0.1002 | 136.9302
9.5 | 1.5195 | 0.01136 | -0.0991 | 133.7588
10.5 | 1.6106 | 0.01254 | -0.0962 | 128.437
11.5 | 1.6898 | 0.01391 | -0.0914 | 121.4809
12 | 1.7196 | 0.01476 | -0.0873 | 116.5041
12.5 | 1.7489 | 0.01576 | -0.0836 | 110.9708
13 | 1.7752 | 0.01708 | -0.08 | 103.9344
13.5 | 1.7981 | 0.01888 | -0.0768 | 95.2383
14 | 1.8193 | 0.02123 | -0.0743 | 85.6948
14.5 | 1.841 | 0.02389 | -0.0726 | 77.0615
15 | 1.86 | 0.02697 | -0.0711 | 68.9655
15.5 | 1.874 | 0.03058 | -0.0697 | 61.2819
16 | 1.8836 | 0.0346 | -0.0682 | 54.4393
16.5 | 1.8883 | 0.03908 | -0.0666 | 48.3188
17 | 1.8898 | 0.04393 | -0.065 | 43.0184
17.5 | 1.8921 | 0.04888 | -0.0638 | 38.7091
18 | 1.8896 | 0.05444 | -0.0628 | 34.7098
18.5 | 1.8901 | 0.05981 | -0.062 | 31.6017
19 | 1.8908 | 0.06518 | -0.0614 | 29.0089
19.5 | 1.8903 | 0.07082 | -0.0611 | 26.6916
20 | 1.8885 | 0.07665 | -0.0609 | 24.638

## 117. Re 12M Mach 0.25 (1)
BIGFOIL.COM POLAR EXPORT
ah93w145
AH 93-W-145 |  |  |  | Cl Max: | 1.615 | at alpha= | 11 | deg
JavaFoil+Calcfoil stall+Eppler ext transition |  |  |  | L/D Max: | 119.432 | at alpha= | 7.5 | deg
Re: | 12000000 |  |  | Cd Min: | 0.00779 | at alpha= | 1 | deg
Mach: | 0.25 |  |  | Cl=0 at alpha= | -4.2339 | deg
|  |  |  | @ Cl=0.1, Cd= | 0.0081187
|  |  |  | @ Cl=0.4, Cd= | 0.0079067
|  |  |  | @ Cl=0.6, Cd= | 0.0078743
alpha (deg) | Cl | Cd | Cm | Cl/Cd
-16 | -0.395 | 0.12175 | -0.042 | -3.248
-15.5 | -0.433 | 0.11488 | -0.043 | -3.768
-15 | -0.466 | 0.10733 | -0.044 | -4.342
-14.5 | -0.495 | 0.09908 | -0.046 | -5
-14 | -0.52 | 0.0912 | -0.048 | -5.701
-13.5 | -0.54 | 0.08351 | -0.05 | -6.463
-13 | -0.555 | 0.07482 | -0.053 | -7.423
-12.5 | -0.569 | 0.06351 | -0.058 | -8.961
-12 | -0.584 | 0.04886 | -0.064 | -11.945
-11.5 | -0.615 | 0.02569 | -0.074 | -23.952
-11 | -0.63 | 0.01581 | -0.08 | -39.868
-10.5 | -0.621 | 0.01321 | -0.082 | -46.981
-10 | -0.598 | 0.01209 | -0.084 | -49.503
-9.5 | -0.57 | 0.01053 | -0.085 | -54.089
-9 | -0.533 | 0.01007 | -0.086 | -52.94
-8.5 | -0.488 | 0.00974 | -0.087 | -50.056
-8 | -0.438 | 0.00948 | -0.088 | -46.242
-7.5 | -0.386 | 0.00924 | -0.088 | -41.757
-7 | -0.331 | 0.00904 | -0.089 | -36.619
-6.5 | -0.274 | 0.00882 | -0.089 | -31.08
-6 | -0.216 | 0.00867 | -0.09 | -24.882
-5.5 | -0.156 | 0.00853 | -0.091 | -18.262
-5 | -0.095 | 0.0084 | -0.091 | -11.3
-4.5 | -0.033 | 0.00828 | -0.092 | -4.008
-4 | 0.029 | 0.00818 | -0.093 | 3.559
-3.5 | 0.092 | 0.00812 | -0.093 | 11.298
-3 | 0.155 | 0.00811 | -0.094 | 19.081
-2.5 | 0.218 | 0.00807 | -0.095 | 26.981
-2 | 0.281 | 0.00801 | -0.095 | 35.141
-1.5 | 0.344 | 0.00796 | -0.096 | 43.275
-1 | 0.407 | 0.0079 | -0.096 | 51.588
-0.5 | 0.47 | 0.00792 | -0.097 | 59.353
0 | 0.533 | 0.00793 | -0.098 | 67.225
0.5 | 0.596 | 0.00788 | -0.098 | 75.667
1 | 0.659 | 0.00779 | -0.099 | 84.525
1.5 | 0.722 | 0.00785 | -0.1 | 91.919
2 | 0.784 | 0.00796 | -0.1 | 98.476
2.5 | 0.847 | 0.00809 | -0.101 | 104.617
3 | 0.909 | 0.00834 | -0.101 | 109.095
3.5 | 0.972 | 0.00856 | -0.102 | 113.526
4 | 1.028 | 0.00911 | -0.103 | 112.823
4.5 | 1.089 | 0.00965 | -0.103 | 112.813
5 | 1.15 | 0.0104 | -0.104 | 110.58
5.5 | 1.21 | 0.01093 | -0.105 | 110.738
6 | 1.268 | 0.01157 | -0.105 | 109.556
6.5 | 1.324 | 0.01249 | -0.106 | 105.941
7 | 1.375 | 0.01199 | -0.106 | 114.69
7.5 | 1.424 | 0.01192 | -0.107 | 119.432
8 | 1.468 | 0.01263 | -0.107 | 116.25
8.5 | 1.508 | 0.01505 | -0.108 | 100.18
9 | 1.543 | 0.01578 | -0.108 | 97.815
9.5 | 1.573 | 0.01663 | -0.108 | 94.547
10 | 1.595 | 0.01748 | -0.109 | 91.263
10.5 | 1.61 | 0.01844 | -0.109 | 87.309
11 | 1.615 | 0.01961 | -0.109 | 82.332
11.5 | 1.612 | 0.021 | -0.108 | 76.754
12 | 1.601 | 0.02258 | -0.108 | 70.925
12.5 | 1.575 | 0.02428 | -0.108 | 64.888
13 | 1.539 | 0.02614 | -0.108 | 58.892
13.5 | 1.494 | 0.02816 | -0.108 | 53.039
14 | 1.438 | 0.03041 | -0.108 | 47.277
14.5 | 1.373 | 0.03298 | -0.108 | 41.621
15 | 1.298 | 0.03599 | -0.108 | 36.067
15.5 | 1.215 | 0.03956 | -0.107 | 30.717
16 | 1.125 | 0.0441 | -0.107 | 25.509

## 118. Re 12M Mach 0.25 (2)
BIGFOIL.COM POLAR EXPORT
ah93w145
AH 93-W-145 |  |  |  | Cl Max: | 1.842 | at alpha= | 16 | deg
XFOIL ncrit=9 |  |  |  | L/D Max: | 215.248 | at alpha= | 4 | deg
Re: | 12000000 |  |  | Cd Min: | 0.19398 | at alpha= | -20 | deg
Mach: | 0.25 |  |  | Cl=0 at alpha= | -4.0733 | deg
|  |  |  | @ Cl=0.1, Cd= | 0.0056098
|  |  |  | @ Cl=0.4, Cd= | 0.0050757
|  |  |  | @ Cl=0.6, Cd= | 0.0047101
alpha (deg) | Cl | Cd | Cm | Cl/Cd
-20 | -0.6849 | 0.19398 | 0.006 | -3.5308
-19.5 | -0.6878 | 0.18287 | -0.0006 | -3.7611
-19 | -0.6937 | 0.17173 | -0.0072 | -4.0395
-18.5 | -0.7136 | 0.15773 | -0.0159 | -4.5242
-18 | -0.758 | 0.14015 | -0.0264 | -5.4085
-17.5 | -1.285 | 0.05314 | -0.0895 | -24.1814
-17 | -1.3534 | 0.03542 | -0.1059 | -38.2101
-16.5 | -1.3671 | 0.02776 | -0.1114 | -49.2471
-16 | -1.3658 | 0.02349 | -0.1103 | -58.1439
-15.5 | -1.3461 | 0.02078 | -0.1072 | -64.7786
-15 | -1.3065 | 0.0187 | -0.1047 | -69.8663
-14.5 | -1.2589 | 0.01707 | -0.1026 | -73.7493
-14 | -1.2083 | 0.01551 | -0.1007 | -77.9046
-13.5 | -1.1546 | 0.01415 | -0.099 | -81.5972
-13 | -1.0977 | 0.0131 | -0.0976 | -83.7939
-12 | -0.979 | 0.01147 | -0.0954 | -85.3531
-11.5 | -0.9184 | 0.01084 | -0.0946 | -84.7232
-11 | -0.8571 | 0.01028 | -0.094 | -83.3755
-10.5 | -0.7963 | 0.00968 | -0.0934 | -82.2624
-10 | -0.7349 | 0.00913 | -0.093 | -80.4929
-9.5 | -0.6732 | 0.00871 | -0.0927 | -77.2905
-9 | -0.6111 | 0.00835 | -0.0925 | -73.1856
-8.5 | -0.5492 | 0.00795 | -0.0925 | -69.0818
-8 | -0.4874 | 0.00761 | -0.0925 | -64.0473
-7.5 | -0.4253 | 0.00734 | -0.0926 | -57.9428
-7 | -0.3632 | 0.00703 | -0.0928 | -51.6643
-6.5 | -0.3011 | 0.0068 | -0.0931 | -44.2794
-6 | -0.2392 | 0.00657 | -0.0935 | -36.4079
-5.5 | -0.177 | 0.00634 | -0.0939 | -27.918
-5 | -0.1149 | 0.00614 | -0.0944 | -18.7134
-4.5 | -0.053 | 0.00598 | -0.095 | -8.8629
-4 | 0.0091 | 0.00583 | -0.0956 | 1.5609
-3.5 | 0.0713 | 0.00567 | -0.0962 | 12.575
-3 | 0.1333 | 0.00554 | -0.0969 | 24.0614
-2.5 | 0.1951 | 0.00544 | -0.0976 | 35.864
-2 | 0.2572 | 0.00532 | -0.0984 | 48.3459
-1.5 | 0.3193 | 0.00519 | -0.0992 | 61.5222
-1 | 0.3812 | 0.0051 | -0.1 | 74.7451
-0.5 | 0.443 | 0.00502 | -0.1009 | 88.247
0 | 0.5052 | 0.0049 | -0.1018 | 103.102
0.5 | 0.5671 | 0.00479 | -0.1027 | 118.3925
1 | 0.6289 | 0.00464 | -0.1037 | 135.5388
1.5 | 0.6911 | 0.00452 | -0.1047 | 152.8982
2 | 0.7527 | 0.00443 | -0.1056 | 169.9097
2.5 | 0.8141 | 0.00444 | -0.1064 | 183.3559
3 | 0.8757 | 0.00444 | -0.1073 | 197.2297
3.5 | 0.9366 | 0.00451 | -0.108 | 207.6718
4 | 0.9966 | 0.00463 | -0.1085 | 215.2484
4.5 | 1.0538 | 0.00504 | -0.1085 | 209.0873
5 | 1.1097 | 0.00558 | -0.1082 | 198.871
5.5 | 1.1621 | 0.00638 | -0.1074 | 182.1473
6.5 | 1.2647 | 0.00804 | -0.1052 | 157.301
7 | 1.3178 | 0.00867 | -0.1043 | 151.9954
7.5 | 1.3692 | 0.00937 | -0.1031 | 146.1259
8 | 1.4204 | 0.01004 | -0.1019 | 141.4741
8.5 | 1.4698 | 0.01076 | -0.1003 | 136.5985
9 | 1.5188 | 0.01144 | -0.0986 | 132.7622
9.5 | 1.5663 | 0.01214 | -0.0967 | 129.0198
10 | 1.6116 | 0.01286 | -0.0944 | 125.3188
10.5 | 1.648 | 0.01353 | -0.0903 | 121.8034
11 | 1.6796 | 0.01448 | -0.0857 | 115.9945
11.5 | 1.7092 | 0.0157 | -0.0813 | 108.8662
12 | 1.7379 | 0.01723 | -0.0775 | 100.8648
12.5 | 1.7623 | 0.01944 | -0.0743 | 90.6533
13 | 1.7842 | 0.02239 | -0.072 | 79.6874
13.5 | 1.8058 | 0.02564 | -0.0703 | 70.429
14 | 1.8227 | 0.02941 | -0.0686 | 61.9755
14.5 | 1.8345 | 0.0336 | -0.0667 | 54.5982
15 | 1.8398 | 0.03833 | -0.0647 | 47.999
15.5 | 1.8418 | 0.04336 | -0.0627 | 42.4769
16 | 1.842 | 0.04877 | -0.061 | 37.7691
16.5 | 1.8407 | 0.05446 | -0.0595 | 33.7991
17 | 1.8399 | 0.0603 | -0.0584 | 30.5124
17.5 | 1.8404 | 0.06606 | -0.0575 | 27.8595
18 | 1.8397 | 0.07209 | -0.0568 | 25.5195
18.5 | 1.8373 | 0.07838 | -0.0564 | 23.4409
19 | 1.8334 | 0.08494 | -0.0562 | 21.5846
19.5 | 1.8279 | 0.09184 | -0.0564 | 19.9031
20 | 1.8184 | 0.09926 | -0.0571 | 18.3196

## 119. Re 12M Mach 0.50 (1)
BIGFOIL.COM POLAR EXPORT
ah93w145
AH 93-W-145 |  |  |  | Cl Max: | 1.535 | at alpha= | 8 | deg
JavaFoil+Calcfoil stall+Eppler ext transition |  |  |  | L/D Max: | 126.033 | at alpha= | 6 | deg
Re: | 12000000 |  |  | Cd Min: | 0.00816 | at alpha= | -1 | deg
Mach: | 0.5 |  |  | Cl=0 at alpha= | -4.2319 | deg
|  |  |  | @ Cl=0.1, Cd= | 0.0084211
|  |  |  | @ Cl=0.4, Cd= | 0.0081993
|  |  |  | @ Cl=0.6, Cd= | 0.0082511
alpha (deg) | Cl | Cd | Cm | Cl/Cd
-20 | -0.881 | 0.15936 | -0.05 | -5.531
-19.5 | -0.853 | 0.15466 | -0.05 | -5.517
-19 | -0.825 | 0.15121 | -0.05 | -5.455
-18.5 | -0.796 | 0.14815 | -0.049 | -5.375
-18 | -0.769 | 0.14328 | -0.049 | -5.365
-17.5 | -0.744 | 0.12902 | -0.051 | -5.767
-17 | -0.717 | 0.12135 | -0.052 | -5.905
-16.5 | -0.687 | 0.11777 | -0.051 | -5.836
-16 | -0.659 | 0.11302 | -0.05 | -5.828
-15.5 | -0.631 | 0.1068 | -0.05 | -5.91
-15 | -0.604 | 0.09908 | -0.051 | -6.099
-14.5 | -0.576 | 0.10362 | -0.051 | -5.557
-14 | -0.547 | 0.09869 | -0.05 | -5.545
-13.5 | -0.521 | 0.09003 | -0.052 | -5.784
-13 | -0.496 | 0.08053 | -0.056 | -6.158
-12.5 | -0.463 | 0.08975 | -0.049 | -5.16
-12 | -0.435 | 0.08404 | -0.05 | -5.182
-11.5 | -0.409 | 0.07459 | -0.054 | -5.49
-11 | -0.384 | 0.06579 | -0.059 | -5.844
-10.5 | -0.351 | 0.07626 | -0.048 | -4.601
-10 | -0.324 | 0.06727 | -0.052 | -4.818
-9.5 | -0.3 | 0.05696 | -0.06 | -5.261
-9 | -0.268 | 0.06085 | -0.052 | -4.405
-8.5 | -0.241 | 0.05523 | -0.056 | -4.363
-8 | -0.289 | 0.03931 | -0.072 | -7.345
-7.5 | -0.365 | 0.01209 | -0.097 | -30.229
-7 | -0.34 | 0.01 | -0.099 | -34.038
-6.5 | -0.291 | 0.00959 | -0.1 | -30.368
-6 | -0.233 | 0.00926 | -0.101 | -25.212
-5.5 | -0.171 | 0.00901 | -0.101 | -18.939
-5 | -0.105 | 0.00877 | -0.102 | -11.944
-4.5 | -0.037 | 0.00861 | -0.103 | -4.275
-4 | 0.032 | 0.00846 | -0.104 | 3.83
-3.5 | 0.102 | 0.00842 | -0.104 | 12.153
-3 | 0.173 | 0.00832 | -0.105 | 20.745
-2.5 | 0.243 | 0.00826 | -0.106 | 29.442
-2 | 0.315 | 0.00826 | -0.106 | 38.093
-1.5 | 0.385 | 0.00821 | -0.107 | 46.896
-1 | 0.455 | 0.00816 | -0.108 | 55.817
-0.5 | 0.526 | 0.00818 | -0.109 | 64.294
0 | 0.596 | 0.00825 | -0.109 | 72.239
0.5 | 0.666 | 0.00827 | -0.11 | 80.58
1 | 0.737 | 0.00818 | -0.111 | 90.035
1.5 | 0.807 | 0.00823 | -0.111 | 97.968
2 | 0.877 | 0.00844 | -0.112 | 103.894
2.5 | 0.947 | 0.00863 | -0.113 | 109.661
3 | 1.017 | 0.00895 | -0.113 | 113.634
3.5 | 1.087 | 0.0093 | -0.114 | 116.788
4 | 1.146 | 0.01015 | -0.115 | 112.931
4.5 | 1.214 | 0.01109 | -0.116 | 109.439
5 | 1.28 | 0.01089 | -0.116 | 117.534
5.5 | 1.344 | 0.01178 | -0.117 | 114.077
6 | 1.403 | 0.01113 | -0.117 | 126.033
6.5 | 1.456 | 0.01437 | -0.118 | 101.278
7 | 1.499 | 0.01568 | -0.118 | 95.581
7.5 | 1.527 | 0.01741 | -0.118 | 87.733
8 | 1.535 | 0.01921 | -0.117 | 79.938
8.5 | 1.521 | 0.02121 | -0.117 | 71.705
9 | 1.464 | 0.02334 | -0.116 | 62.752
9.5 | 1.265 | 0.026 | -0.116 | 48.652
10 | 0.929 | 0.02925 | -0.116 | 31.776
10.5 | 0.959 | 0.03037 | -0.116 | 31.576
11 | 0.983 | 0.03445 | -0.116 | 28.549
11.5 | 1.014 | 0.03521 | -0.116 | 28.788
12 | 1.036 | 0.0403 | -0.115 | 25.721
12.5 | 1.051 | 0.04897 | -0.113 | 21.453
13 | 1.089 | 0.04635 | -0.115 | 23.489

## 120. Re 12M Mach 0.50 (2)
BIGFOIL.COM POLAR EXPORT
ah93w145
AH 93-W-145 |  |  |  | Cl Max: | 1.6945 | at alpha= | 11 | deg
XFOIL ncrit=9 |  |  |  | L/D Max: | 241.858 | at alpha= | 4 | deg
Re: | 12000000 |  |  | Cd Min: | 0.10455 | at alpha= | 15 | deg
Mach: | 0.5 |  |  | Cl=0 at alpha= | -99 | deg
|  |  |  | @ Cl=0.1, Cd= | 0.00511
|  |  |  | @ Cl=0.4, Cd= | 0.00511
|  |  |  | @ Cl=0.6, Cd= | 0.0050752
alpha (deg) | Cl | Cd | Cm | Cl/Cd
0 | 0.5791 | 0.00511 | -0.1135 | 113.3268
0.5 | 0.6512 | 0.00499 | -0.1146 | 130.501
1 | 0.7236 | 0.00482 | -0.1157 | 150.1245
2 | 0.8687 | 0.00459 | -0.1179 | 189.2593
2.5 | 0.9409 | 0.00461 | -0.1187 | 204.0998
3 | 1.0135 | 0.00463 | -0.1194 | 218.8985
3.5 | 1.0862 | 0.0047 | -0.12 | 231.1064
4 | 1.1585 | 0.00479 | -0.1204 | 241.858
4.5 | 1.2287 | 0.00511 | -0.1201 | 240.4501
5 | 1.2922 | 0.00585 | -0.1186 | 220.8889
5.5 | 1.3514 | 0.00683 | -0.1162 | 197.8624
6 | 1.4038 | 0.00812 | -0.1127 | 172.8818
6.5 | 1.4553 | 0.00934 | -0.1088 | 155.8137
7 | 1.5064 | 0.01049 | -0.1046 | 143.6034
7.5 | 1.5528 | 0.0117 | -0.0996 | 132.7179
8 | 1.5797 | 0.01321 | -0.0916 | 119.5836
8.5 | 1.6072 | 0.01524 | -0.0851 | 105.4593
9 | 1.6357 | 0.01825 | -0.081 | 89.6274
9.5 | 1.6598 | 0.02215 | -0.0778 | 74.9345
10 | 1.6813 | 0.02677 | -0.0752 | 62.8054
10.5 | 1.6928 | 0.03181 | -0.0718 | 53.216
11 | 1.6945 | 0.03737 | -0.068 | 45.3439
11.5 | 1.6935 | 0.04307 | -0.0641 | 39.3197
12 | 1.6884 | 0.04934 | -0.0606 | 34.2197
12.5 | 1.6802 | 0.05622 | -0.0575 | 29.8862
13 | 1.6616 | 0.06423 | -0.055 | 25.8695
13.5 | 1.6363 | 0.07312 | -0.0532 | 22.3783
14 | 1.6054 | 0.08289 | -0.0524 | 19.3678
14.5 | 1.5712 | 0.09348 | -0.0527 | 16.8079
15 | 1.5361 | 0.10455 | -0.0541 | 14.6925

## 121. Re 14M Mach 0.00 (1)
BIGFOIL.COM POLAR EXPORT
ah93w145
AH 93-W-145 |  |  |  | Cl Max: | 1.663 | at alpha= | 12 | deg
JavaFoil+Calcfoil stall+Eppler ext transition |  |  |  | L/D Max: | 117.789 | at alpha= | 8.5 | deg
Re: | 14000000 |  |  | Cd Min: | 0.00775 | at alpha= | 1 | deg
Mach: | 0 |  |  | Cl=0 at alpha= | -4.2333 | deg
|  |  |  | @ Cl=0.1, Cd= | 0.0079764
|  |  |  | @ Cl=0.4, Cd= | 0.007799
|  |  |  | @ Cl=0.6, Cd= | 0.0077811
alpha (deg) | Cl | Cd | Cm | Cl/Cd
-17.5 | -0.636 | 0.11993 | -0.045 | -5.305
-17 | -0.647 | 0.11185 | -0.046 | -5.787
-16.5 | -0.656 | 0.10485 | -0.048 | -6.26
-16 | -0.664 | 0.09761 | -0.049 | -6.803
-15.5 | -0.67 | 0.09033 | -0.051 | -7.417
-15 | -0.675 | 0.08222 | -0.053 | -8.209
-14.5 | -0.678 | 0.07389 | -0.055 | -9.177
-14 | -0.684 | 0.06188 | -0.059 | -11.052
-13.5 | -0.698 | 0.04402 | -0.065 | -15.863
-13 | -0.723 | 0.02472 | -0.072 | -29.255
-12.5 | -0.729 | 0.01736 | -0.075 | -41.982
-12 | -0.72 | 0.01445 | -0.077 | -49.818
-11.5 | -0.702 | 0.01294 | -0.079 | -54.227
-11 | -0.678 | 0.01195 | -0.08 | -56.737
-10.5 | -0.65 | 0.01129 | -0.081 | -57.555
-10 | -0.616 | 0.01018 | -0.082 | -60.527
-9.5 | -0.575 | 0.00986 | -0.083 | -58.281
-9 | -0.53 | 0.00957 | -0.084 | -55.434
-8.5 | -0.482 | 0.00938 | -0.084 | -51.423
-8 | -0.431 | 0.0091 | -0.085 | -47.355
-7.5 | -0.378 | 0.00893 | -0.085 | -42.349
-7 | -0.323 | 0.00876 | -0.086 | -36.909
-6.5 | -0.267 | 0.00859 | -0.087 | -31.112
-6 | -0.21 | 0.00844 | -0.087 | -24.861
-5.5 | -0.151 | 0.00832 | -0.088 | -18.198
-5 | -0.092 | 0.0082 | -0.088 | -11.231
-4.5 | -0.032 | 0.00811 | -0.089 | -3.971
-4 | 0.028 | 0.00804 | -0.09 | 3.509
-3.5 | 0.089 | 0.00798 | -0.09 | 11.144
-3 | 0.15 | 0.00796 | -0.091 | 18.825
-2.5 | 0.211 | 0.00792 | -0.091 | 26.623
-2 | 0.272 | 0.00786 | -0.092 | 34.667
-1.5 | 0.333 | 0.00782 | -0.093 | 42.615
-1 | 0.394 | 0.0078 | -0.093 | 50.556
-0.5 | 0.455 | 0.00779 | -0.094 | 58.484
0 | 0.516 | 0.00781 | -0.095 | 66.087
0.5 | 0.577 | 0.0078 | -0.095 | 73.939
1 | 0.638 | 0.00775 | -0.096 | 82.314
1.5 | 0.699 | 0.00782 | -0.096 | 89.335
2 | 0.759 | 0.0079 | -0.097 | 96.086
2.5 | 0.82 | 0.0081 | -0.098 | 101.192
3 | 0.881 | 0.0083 | -0.098 | 106.125
3.5 | 0.941 | 0.00872 | -0.099 | 107.961
4 | 0.996 | 0.00911 | -0.099 | 109.239
4.5 | 1.055 | 0.00969 | -0.1 | 108.852
5 | 1.114 | 0.01016 | -0.101 | 109.642
5.5 | 1.173 | 0.01057 | -0.101 | 110.895
6 | 1.229 | 0.01109 | -0.102 | 110.89
6.5 | 1.284 | 0.01181 | -0.102 | 108.726
7 | 1.337 | 0.01249 | -0.103 | 107.021
7.5 | 1.387 | 0.01318 | -0.104 | 105.22
8 | 1.433 | 0.01249 | -0.104 | 114.71
8.5 | 1.476 | 0.01253 | -0.105 | 117.789
9 | 1.517 | 0.01309 | -0.105 | 115.898
9.5 | 1.553 | 0.01511 | -0.105 | 102.799
10 | 1.585 | 0.01574 | -0.106 | 100.735
10.5 | 1.613 | 0.01641 | -0.106 | 98.292
11 | 1.636 | 0.01713 | -0.106 | 95.49
11.5 | 1.653 | 0.01795 | -0.107 | 92.076
12 | 1.663 | 0.01891 | -0.107 | 87.945
12.5 | 1.66 | 0.02007 | -0.107 | 82.698
13 | 1.651 | 0.02142 | -0.106 | 77.086
13.5 | 1.637 | 0.02292 | -0.106 | 71.447
14 | 1.62 | 0.02449 | -0.106 | 66.13
14.5 | 1.597 | 0.02621 | -0.106 | 60.928
15 | 1.57 | 0.02804 | -0.106 | 55.987
15.5 | 1.539 | 0.03005 | -0.106 | 51.204
16 | 1.504 | 0.03229 | -0.106 | 46.562
16.5 | 1.465 | 0.03466 | -0.106 | 42.279
17 | 1.424 | 0.03728 | -0.106 | 38.209

## 122. Re 14M Mach 0.00 (2)
BIGFOIL.COM POLAR EXPORT
ah93w145
AH 93-W-145 |  |  |  | Cl Max: | 1.9234 | at alpha= | 18.5 | deg
XFOIL ncrit=9 |  |  |  | L/D Max: | 200.105 | at alpha= | 4 | deg
Re: | 14000000 |  |  | Cd Min: | 0.07013 | at alpha= | 20 | deg
Mach: | 0 |  |  | Cl=0 at alpha= | -4.0953 | deg
|  |  |  | @ Cl=0.1, Cd= | 0.0054307
|  |  |  | @ Cl=0.4, Cd= | 0.004922
|  |  |  | @ Cl=0.6, Cd= | 0.0045818
alpha (deg) | Cl | Cd | Cm | Cl/Cd
-20 | -1.6287 | 0.02446 | -0.0929 | -66.5863
-19.5 | -1.6133 | 0.02208 | -0.0914 | -73.0661
-19 | -1.6076 | 0.02039 | -0.0864 | -78.8426
-18.5 | -1.5783 | 0.01908 | -0.084 | -82.7201
-18 | -1.5322 | 0.01788 | -0.0842 | -85.6935
-17 | -1.425 | 0.01597 | -0.0868 | -89.2298
-16.5 | -1.3803 | 0.0153 | -0.0858 | -90.2157
-16 | -1.3336 | 0.01448 | -0.0852 | -92.0994
-15.5 | -1.2854 | 0.01372 | -0.0847 | -93.688
-15 | -1.2356 | 0.01299 | -0.0844 | -95.1193
-14.5 | -1.1846 | 0.0123 | -0.0842 | -96.3089
-14 | -1.1324 | 0.01171 | -0.084 | -96.7037
-13.5 | -1.079 | 0.01119 | -0.084 | -96.4254
-13 | -1.0247 | 0.01072 | -0.0841 | -95.5877
-12.5 | -0.9698 | 0.0103 | -0.0842 | -94.1553
-12 | -0.9145 | 0.00989 | -0.0844 | -92.4671
-11.5 | -0.859 | 0.00942 | -0.0846 | -91.189
-11 | -0.8032 | 0.00898 | -0.0849 | -89.4432
-10.5 | -0.7466 | 0.00861 | -0.0852 | -86.7131
-10 | -0.6896 | 0.0083 | -0.0856 | -83.0843
-9.5 | -0.6323 | 0.00802 | -0.086 | -78.8404
-9 | -0.5748 | 0.00768 | -0.0864 | -74.8438
-8.5 | -0.5171 | 0.00739 | -0.0869 | -69.9729
-8 | -0.4591 | 0.00717 | -0.0874 | -64.0307
-7.5 | -0.4008 | 0.00689 | -0.088 | -58.1713
-7 | -0.3423 | 0.00668 | -0.0885 | -51.2425
-6.5 | -0.2838 | 0.00646 | -0.0891 | -43.9319
-6 | -0.225 | 0.00629 | -0.0897 | -35.7711
-5.5 | -0.166 | 0.00609 | -0.0904 | -27.2578
-5 | -0.107 | 0.00591 | -0.0911 | -18.1049
-4.5 | -0.048 | 0.00577 | -0.0917 | -8.3189
-4 | 0.0113 | 0.00562 | -0.0925 | 2.0107
-3.5 | 0.0707 | 0.00549 | -0.0932 | 12.878
-3 | 0.13 | 0.00537 | -0.094 | 24.2086
-2.5 | 0.1893 | 0.00528 | -0.0947 | 35.8523
-2 | 0.2489 | 0.00517 | -0.0955 | 48.1431
-1.5 | 0.3084 | 0.00504 | -0.0963 | 61.1905
-1 | 0.3677 | 0.00496 | -0.0971 | 74.1331
-0.5 | 0.4272 | 0.00489 | -0.0979 | 87.362
0 | 0.4868 | 0.00478 | -0.0988 | 101.841
0.5 | 0.5459 | 0.0047 | -0.0997 | 116.1489
1 | 0.6054 | 0.00457 | -0.1006 | 132.4726
2 | 0.7234 | 0.00442 | -0.1024 | 163.6652
2.5 | 0.7824 | 0.00438 | -0.1033 | 178.6301
3 | 0.8408 | 0.00442 | -0.104 | 190.2262
3.5 | 0.8984 | 0.00453 | -0.1047 | 198.3223
4 | 0.9545 | 0.00477 | -0.1051 | 200.1048
4.5 | 1.0086 | 0.00517 | -0.1052 | 195.087
5 | 1.062 | 0.00569 | -0.1051 | 186.6432
5.5 | 1.1129 | 0.0064 | -0.1046 | 173.8906
6 | 1.1632 | 0.00713 | -0.104 | 163.1417
6.5 | 1.215 | 0.0077 | -0.1036 | 157.7922
7 | 1.2669 | 0.00821 | -0.1033 | 154.3118
7.5 | 1.3179 | 0.00875 | -0.1029 | 150.6171
8 | 1.3682 | 0.0093 | -0.1024 | 147.1183
8.5 | 1.4175 | 0.00989 | -0.1017 | 143.3266
9 | 1.4665 | 0.01044 | -0.1009 | 140.4693
9.5 | 1.515 | 0.01097 | -0.1001 | 138.1039
10 | 1.5622 | 0.01152 | -0.0992 | 135.6076
10.5 | 1.6079 | 0.0121 | -0.098 | 132.8843
11 | 1.6512 | 0.01266 | -0.0963 | 130.4265
11.5 | 1.6905 | 0.0133 | -0.094 | 127.1053
12 | 1.728 | 0.01401 | -0.0915 | 123.3405
12.5 | 1.7576 | 0.01483 | -0.0876 | 118.5165
13 | 1.7844 | 0.01591 | -0.0837 | 112.1559
13.5 | 1.8086 | 0.01731 | -0.0801 | 104.483
14 | 1.8321 | 0.01907 | -0.0771 | 96.0724
14.5 | 1.8553 | 0.02121 | -0.075 | 87.4729
15 | 1.8761 | 0.02382 | -0.0733 | 78.7615
15.5 | 1.8934 | 0.02695 | -0.0718 | 70.256
16 | 1.9061 | 0.03056 | -0.0703 | 62.3724
16.5 | 1.9134 | 0.0347 | -0.0687 | 55.1412
17 | 1.9178 | 0.03914 | -0.0672 | 48.9985
17.5 | 1.9195 | 0.0439 | -0.0658 | 43.7244
18 | 1.9215 | 0.04881 | -0.0647 | 39.3669
18.5 | 1.9234 | 0.0538 | -0.0638 | 35.7509
19 | 1.9234 | 0.05916 | -0.0631 | 32.5118
19.5 | 1.923 | 0.06454 | -0.0625 | 29.7955
20 | 1.922 | 0.07013 | -0.0622 | 27.4062

## 123. Re 14M Mach 0.10 (1)
BIGFOIL.COM POLAR EXPORT
ah93w145
AH 93-W-145 |  |  |  | Cl Max: | 1.657 | at alpha= | 12 | deg
JavaFoil+Calcfoil stall+Eppler ext transition |  |  |  | L/D Max: | 123.036 | at alpha= | 9 | deg
Re: | 14000000 |  |  | Cd Min: | 0.00776 | at alpha= | 1 | deg
Mach: | 0.1 |  |  | Cl=0 at alpha= | -4.2333 | deg
|  |  |  | @ Cl=0.1, Cd= | 0.0079865
|  |  |  | @ Cl=0.4, Cd= | 0.0078093
|  |  |  | @ Cl=0.6, Cd= | 0.0078003
alpha (deg) | Cl | Cd | Cm | Cl/Cd
-17.5 | -0.6 | 0.12309 | -0.044 | -4.873
-17 | -0.613 | 0.11606 | -0.045 | -5.283
-16.5 | -0.625 | 0.10839 | -0.047 | -5.77
-16 | -0.636 | 0.1013 | -0.048 | -6.277
-15.5 | -0.645 | 0.09405 | -0.05 | -6.853
-15 | -0.652 | 0.08613 | -0.052 | -7.568
-14.5 | -0.657 | 0.078 | -0.054 | -8.425
-14 | -0.662 | 0.06838 | -0.057 | -9.682
-13.5 | -0.673 | 0.05299 | -0.062 | -12.696
-13 | -0.699 | 0.0309 | -0.07 | -22.61
-12.5 | -0.713 | 0.01957 | -0.075 | -36.412
-12 | -0.71 | 0.01523 | -0.077 | -46.619
-11.5 | -0.696 | 0.01331 | -0.079 | -52.27
-11 | -0.674 | 0.01222 | -0.08 | -55.122
-10.5 | -0.647 | 0.01149 | -0.081 | -56.26
-10 | -0.616 | 0.01025 | -0.083 | -60.042
-9.5 | -0.575 | 0.00992 | -0.083 | -57.983
-9 | -0.531 | 0.00961 | -0.084 | -55.27
-8.5 | -0.483 | 0.00933 | -0.085 | -51.819
-8 | -0.432 | 0.00914 | -0.085 | -47.309
-7.5 | -0.379 | 0.00895 | -0.086 | -42.378
-7 | -0.325 | 0.00878 | -0.086 | -36.963
-6.5 | -0.268 | 0.00861 | -0.087 | -31.165
-6 | -0.211 | 0.00846 | -0.088 | -24.917
-5.5 | -0.152 | 0.00833 | -0.088 | -18.248
-5 | -0.093 | 0.00821 | -0.089 | -11.266
-4.5 | -0.032 | 0.00812 | -0.089 | -3.984
-4 | 0.028 | 0.00805 | -0.09 | 3.521
-3.5 | 0.089 | 0.00799 | -0.091 | 11.185
-3 | 0.151 | 0.00797 | -0.091 | 18.898
-2.5 | 0.212 | 0.00793 | -0.092 | 26.725
-2 | 0.274 | 0.00787 | -0.093 | 34.802
-1.5 | 0.335 | 0.00784 | -0.093 | 42.772
-1 | 0.396 | 0.00781 | -0.094 | 50.745
-0.5 | 0.458 | 0.0078 | -0.094 | 58.702
0 | 0.519 | 0.00782 | -0.095 | 66.324
0.5 | 0.58 | 0.00782 | -0.096 | 74.187
1 | 0.641 | 0.00776 | -0.096 | 82.608
1.5 | 0.702 | 0.00784 | -0.097 | 89.611
2 | 0.763 | 0.00792 | -0.098 | 96.367
2.5 | 0.824 | 0.00812 | -0.098 | 101.491
3 | 0.885 | 0.00832 | -0.099 | 106.377
3.5 | 0.946 | 0.00874 | -0.099 | 108.162
4 | 1.001 | 0.00915 | -0.1 | 109.352
4.5 | 1.06 | 0.00974 | -0.101 | 108.875
5 | 1.12 | 0.01022 | -0.101 | 109.598
5.5 | 1.178 | 0.01064 | -0.102 | 110.79
6 | 1.235 | 0.01116 | -0.102 | 110.672
6.5 | 1.29 | 0.0119 | -0.103 | 108.394
7 | 1.343 | 0.0126 | -0.104 | 106.594
7.5 | 1.393 | 0.01332 | -0.104 | 104.596
8 | 1.439 | 0.01261 | -0.105 | 114.05
8.5 | 1.482 | 0.01265 | -0.105 | 117.102
9 | 1.522 | 0.01237 | -0.105 | 123.036
9.5 | 1.557 | 0.01527 | -0.106 | 101.981
10 | 1.588 | 0.01593 | -0.106 | 99.72
10.5 | 1.614 | 0.01663 | -0.107 | 97.088
11 | 1.635 | 0.01738 | -0.107 | 94.079
11.5 | 1.65 | 0.01824 | -0.107 | 90.455
12 | 1.657 | 0.01926 | -0.107 | 86.031
12.5 | 1.651 | 0.0205 | -0.107 | 80.541
13 | 1.639 | 0.02195 | -0.107 | 74.667
13.5 | 1.622 | 0.02349 | -0.107 | 69.056
14 | 1.6 | 0.02518 | -0.107 | 63.543
14.5 | 1.573 | 0.02699 | -0.107 | 58.285
15 | 1.541 | 0.02891 | -0.107 | 53.315
15.5 | 1.505 | 0.03105 | -0.106 | 48.464
16 | 1.465 | 0.03333 | -0.106 | 43.948
16.5 | 1.421 | 0.03596 | -0.106 | 39.514
17 | 1.374 | 0.03881 | -0.106 | 35.404

## 124. Re 14M Mach 0.10 (2)
BIGFOIL.COM POLAR EXPORT
ah93w145
AH 93-W-145 |  |  |  | Cl Max: | 1.9154 | at alpha= | 18.5 | deg
XFOIL ncrit=9 |  |  |  | L/D Max: | 201.405 | at alpha= | 4 | deg
Re: | 14000000 |  |  | Cd Min: | 0.07421 | at alpha= | 20 | deg
Mach: | 0.1 |  |  | Cl=0 at alpha= | -4.0928 | deg
|  |  |  | @ Cl=0.1, Cd= | 0.0054416
|  |  |  | @ Cl=0.4, Cd= | 0.0049298
|  |  |  | @ Cl=0.6, Cd= | 0.0045915
alpha (deg) | Cl | Cd | Cm | Cl/Cd
-20 | -1.6082 | 0.02885 | -0.0967 | -55.7435
-19.5 | -1.6007 | 0.02504 | -0.0968 | -63.9257
-19 | -1.5877 | 0.02238 | -0.095 | -70.9428
-18.5 | -1.5873 | 0.02059 | -0.089 | -77.0908
-18 | -1.5457 | 0.01907 | -0.0886 | -81.054
-17.5 | -1.4978 | 0.01776 | -0.0888 | -84.3356
-17 | -1.44 | 0.01678 | -0.0905 | -85.8164
-16.5 | -1.3955 | 0.016 | -0.0892 | -87.2188
-16 | -1.3478 | 0.01519 | -0.0884 | -88.7294
-15.5 | -1.299 | 0.01436 | -0.0877 | -90.4596
-15 | -1.249 | 0.01354 | -0.0871 | -92.2452
-14.5 | -1.1975 | 0.01277 | -0.0866 | -93.7745
-14 | -1.145 | 0.01207 | -0.0863 | -94.8633
-13.5 | -1.0911 | 0.01147 | -0.086 | -95.1264
-13 | -1.0361 | 0.01093 | -0.0859 | -94.7941
-12.5 | -0.9805 | 0.01047 | -0.0859 | -93.6485
-12 | -0.9243 | 0.01004 | -0.086 | -92.0618
-11.5 | -0.8678 | 0.00959 | -0.0861 | -90.4901
-11 | -0.8113 | 0.00913 | -0.0862 | -88.8609
-10.5 | -0.7541 | 0.00871 | -0.0864 | -86.5786
-10 | -0.6964 | 0.00837 | -0.0867 | -83.2019
-9.5 | -0.6385 | 0.00808 | -0.087 | -79.0223
-9 | -0.5802 | 0.00775 | -0.0873 | -74.8645
-8.5 | -0.5219 | 0.00743 | -0.0877 | -70.2423
-8 | -0.4633 | 0.0072 | -0.0882 | -64.3472
-7.5 | -0.4045 | 0.00693 | -0.0887 | -58.3694
-7 | -0.3454 | 0.0067 | -0.0892 | -51.5522
-6.5 | -0.2864 | 0.00649 | -0.0897 | -44.1294
-6 | -0.2271 | 0.0063 | -0.0903 | -36.0476
-5.5 | -0.1676 | 0.0061 | -0.091 | -27.4754
-5 | -0.1081 | 0.00593 | -0.0916 | -18.2293
-4.5 | -0.0487 | 0.00578 | -0.0923 | -8.4256
-4 | 0.0111 | 0.00563 | -0.093 | 1.9716
-3.5 | 0.071 | 0.0055 | -0.0937 | 12.9091
-3 | 0.1306 | 0.00538 | -0.0944 | 24.2751
-2.5 | 0.1903 | 0.00528 | -0.0952 | 36.0417
-2 | 0.2503 | 0.00517 | -0.096 | 48.4139
-1.5 | 0.3102 | 0.00505 | -0.0968 | 61.4257
-1 | 0.3699 | 0.00497 | -0.0976 | 74.4266
-0.5 | 0.4298 | 0.00489 | -0.0984 | 87.8937
0 | 0.4897 | 0.00478 | -0.0993 | 102.4477
0.5 | 0.5493 | 0.00471 | -0.1001 | 116.6242
1 | 0.6092 | 0.00457 | -0.1011 | 133.3042
2 | 0.728 | 0.00442 | -0.1029 | 164.7059
2.5 | 0.7874 | 0.00438 | -0.1038 | 179.7717
3 | 0.8463 | 0.00442 | -0.1046 | 191.4706
3.5 | 0.9043 | 0.00452 | -0.1052 | 200.0664
4 | 0.9607 | 0.00477 | -0.1056 | 201.4046
4.5 | 1.0154 | 0.00517 | -0.1057 | 196.4023
5 | 1.0689 | 0.0057 | -0.1055 | 187.5263
5.5 | 1.1203 | 0.00641 | -0.105 | 174.7738
6 | 1.1707 | 0.00716 | -0.1043 | 163.5056
6.5 | 1.2228 | 0.00774 | -0.1039 | 157.9845
7 | 1.275 | 0.00826 | -0.1036 | 154.3584
7.5 | 1.3262 | 0.00881 | -0.103 | 150.5335
8 | 1.3769 | 0.00938 | -0.1024 | 146.791
8.5 | 1.4263 | 0.00998 | -0.1016 | 142.9158
9 | 1.4754 | 0.01055 | -0.1008 | 139.8483
9.5 | 1.5242 | 0.01109 | -0.0999 | 137.4391
10 | 1.5715 | 0.01166 | -0.0988 | 134.777
10.5 | 1.6169 | 0.01227 | -0.0973 | 131.7767
11 | 1.6594 | 0.01284 | -0.0954 | 129.2368
11.5 | 1.6983 | 0.01354 | -0.0928 | 125.4284
12 | 1.732 | 0.01428 | -0.0894 | 121.2885
12.5 | 1.761 | 0.01522 | -0.0854 | 115.703
13 | 1.7869 | 0.01647 | -0.0815 | 108.4942
13.5 | 1.8108 | 0.01808 | -0.0781 | 100.1549
14 | 1.8347 | 0.02006 | -0.0755 | 91.4606
14.5 | 1.8571 | 0.0225 | -0.0735 | 82.5378
15 | 1.8765 | 0.02547 | -0.072 | 73.6749
15.5 | 1.8911 | 0.02897 | -0.0704 | 65.2779
16 | 1.9014 | 0.03293 | -0.0688 | 57.7407
16.5 | 1.9067 | 0.03729 | -0.0672 | 51.1317
17 | 1.9091 | 0.04202 | -0.0656 | 45.4331
17.5 | 1.9095 | 0.04711 | -0.0643 | 40.5328
18 | 1.913 | 0.05197 | -0.0632 | 36.8097
18.5 | 1.9154 | 0.05704 | -0.0624 | 33.5799
19 | 1.9142 | 0.06264 | -0.0618 | 30.5587
19.5 | 1.9124 | 0.06834 | -0.0613 | 27.9836
20 | 1.9102 | 0.07421 | -0.0611 | 25.7405

## 125. Re 14M Mach 0.25 (1)
BIGFOIL.COM POLAR EXPORT
ah93w145
AH 93-W-145 |  |  |  | Cl Max: | 1.62 | at alpha= | 11 | deg
JavaFoil+Calcfoil stall+Eppler ext transition |  |  |  | L/D Max: | 116.374 | at alpha= | 8 | deg
Re: | 14000000 |  |  | Cd Min: | 0.00787 | at alpha= | -1 | deg
Mach: | 0.25 |  |  | Cl=0 at alpha= | -4.2339 | deg
|  |  |  | @ Cl=0.1, Cd= | 0.0080375
|  |  |  | @ Cl=0.4, Cd= | 0.0078722
|  |  |  | @ Cl=0.6, Cd= | 0.0078887
alpha (deg) | Cl | Cd | Cm | Cl/Cd
-16 | -0.396 | 0.12067 | -0.042 | -3.278
-15.5 | -0.433 | 0.11385 | -0.043 | -3.803
-15 | -0.466 | 0.10634 | -0.044 | -4.385
-14.5 | -0.496 | 0.09824 | -0.046 | -5.045
-14 | -0.52 | 0.09046 | -0.048 | -5.751
-13.5 | -0.54 | 0.08248 | -0.051 | -6.551
-13 | -0.556 | 0.07386 | -0.054 | -7.529
-12.5 | -0.57 | 0.06233 | -0.059 | -9.148
-12 | -0.59 | 0.04447 | -0.066 | -13.262
-11.5 | -0.623 | 0.0225 | -0.076 | -27.693
-11 | -0.634 | 0.01484 | -0.08 | -42.726
-10.5 | -0.622 | 0.01283 | -0.082 | -48.452
-10 | -0.599 | 0.0118 | -0.084 | -50.811
-9.5 | -0.573 | 0.01033 | -0.086 | -55.468
-9 | -0.533 | 0.00993 | -0.086 | -53.692
-8.5 | -0.488 | 0.00958 | -0.087 | -50.914
-8 | -0.438 | 0.00933 | -0.088 | -46.986
-7.5 | -0.386 | 0.00912 | -0.088 | -42.305
-7 | -0.331 | 0.00892 | -0.089 | -37.109
-6.5 | -0.274 | 0.00871 | -0.089 | -31.495
-6 | -0.216 | 0.00855 | -0.09 | -25.223
-5.5 | -0.156 | 0.00841 | -0.091 | -18.519
-5 | -0.095 | 0.00829 | -0.091 | -11.449
-4.5 | -0.033 | 0.00818 | -0.092 | -4.057
-4 | 0.029 | 0.00811 | -0.093 | 3.591
-3.5 | 0.092 | 0.00804 | -0.093 | 11.412
-3 | 0.155 | 0.00802 | -0.094 | 19.289
-2.5 | 0.218 | 0.00798 | -0.095 | 27.278
-2 | 0.281 | 0.00792 | -0.095 | 35.529
-1.5 | 0.344 | 0.00789 | -0.096 | 43.67
-1 | 0.407 | 0.00787 | -0.096 | 51.775
-0.5 | 0.47 | 0.00789 | -0.097 | 59.615
0 | 0.533 | 0.00789 | -0.098 | 67.591
0.5 | 0.596 | 0.00789 | -0.098 | 75.521
1 | 0.659 | 0.00787 | -0.099 | 83.665
1.5 | 0.722 | 0.00794 | -0.1 | 90.847
2 | 0.784 | 0.00801 | -0.1 | 97.882
2.5 | 0.847 | 0.0082 | -0.101 | 103.213
3 | 0.909 | 0.00844 | -0.101 | 107.731
3.5 | 0.972 | 0.00891 | -0.102 | 109.13
4 | 1.028 | 0.00936 | -0.103 | 109.851
4.5 | 1.089 | 0.01 | -0.103 | 108.91
5 | 1.15 | 0.01053 | -0.104 | 109.196
5.5 | 1.21 | 0.011 | -0.105 | 109.979
6 | 1.268 | 0.01162 | -0.105 | 109.148
6.5 | 1.324 | 0.01247 | -0.106 | 106.118
7 | 1.375 | 0.01191 | -0.106 | 115.484
7.5 | 1.424 | 0.01257 | -0.107 | 113.326
8 | 1.469 | 0.01262 | -0.107 | 116.374
8.5 | 1.509 | 0.01476 | -0.108 | 102.257
9 | 1.545 | 0.01547 | -0.108 | 99.843
9.5 | 1.574 | 0.01628 | -0.108 | 96.72
10 | 1.598 | 0.01706 | -0.109 | 93.667
10.5 | 1.614 | 0.01795 | -0.109 | 89.876
11 | 1.62 | 0.01901 | -0.109 | 85.192
11.5 | 1.617 | 0.02031 | -0.109 | 79.622
12 | 1.606 | 0.02181 | -0.109 | 73.667
12.5 | 1.579 | 0.02344 | -0.108 | 67.374
13 | 1.543 | 0.02524 | -0.108 | 61.133
13.5 | 1.497 | 0.02727 | -0.108 | 54.883
14 | 1.441 | 0.02944 | -0.108 | 48.937
14.5 | 1.375 | 0.03193 | -0.108 | 43.071
15 | 1.301 | 0.03475 | -0.108 | 37.432
15.5 | 1.217 | 0.03859 | -0.108 | 31.539
16 | 1.126 | 0.04317 | -0.107 | 26.088

## 126. Re 14M Mach 0.25 (2)
BIGFOIL.COM POLAR EXPORT
ah93w145
AH 93-W-145 |  |  |  | Cl Max: | 1.8671 | at alpha= | 17.5 | deg
XFOIL ncrit=9 |  |  |  | L/D Max: | 211.102 | at alpha= | 4 | deg
Re: | 14000000 |  |  | Cd Min: | 0.18924 | at alpha= | -20 | deg
Mach: | 0.25 |  |  | Cl=0 at alpha= | -4.0794 | deg
|  |  |  | @ Cl=0.1, Cd= | 0.0055057
|  |  |  | @ Cl=0.4, Cd= | 0.004984
|  |  |  | @ Cl=0.6, Cd= | 0.0046678
alpha (deg) | Cl | Cd | Cm | Cl/Cd
-20 | -0.7022 | 0.18924 | 0.0033 | -3.7106
-19.5 | -0.6968 | 0.18053 | -0.002 | -3.8597
-19 | -0.7058 | 0.16893 | -0.0092 | -4.1781
-18.5 | -0.7249 | 0.15553 | -0.0172 | -4.6608
-18 | -1.1899 | 0.07462 | -0.0739 | -15.9461
-17.5 | -1.3732 | 0.04044 | -0.1028 | -33.9565
-17 | -1.3991 | 0.0304 | -0.1115 | -46.023
-16.5 | -1.4049 | 0.02501 | -0.1124 | -56.1735
-16 | -1.3974 | 0.02173 | -0.1094 | -64.3074
-15.5 | -1.3631 | 0.01942 | -0.1067 | -70.1905
-15 | -1.3185 | 0.0176 | -0.1044 | -74.9148
-14.5 | -1.2678 | 0.01615 | -0.1023 | -78.5015
-14 | -1.2134 | 0.01494 | -0.1005 | -81.2182
-13.5 | -1.158 | 0.01373 | -0.0989 | -84.3409
-13 | -1.1006 | 0.01268 | -0.0975 | -86.7981
-12.5 | -1.0414 | 0.0118 | -0.0964 | -88.2542
-12 | -0.9812 | 0.01108 | -0.0954 | -88.556
-11.5 | -0.9201 | 0.01046 | -0.0946 | -87.9637
-11 | -0.8587 | 0.00994 | -0.0939 | -86.3883
-10.5 | -0.7969 | 0.00942 | -0.0934 | -84.5966
-10 | -0.7355 | 0.0089 | -0.093 | -82.6404
-9.5 | -0.6737 | 0.00846 | -0.0927 | -79.6336
-9 | -0.6115 | 0.0081 | -0.0926 | -75.4938
-8.5 | -0.5494 | 0.00777 | -0.0926 | -70.7079
-8 | -0.4874 | 0.00742 | -0.0926 | -65.6873
-7.5 | -0.4251 | 0.00714 | -0.0928 | -59.5378
-7 | -0.363 | 0.00686 | -0.093 | -52.9155
-6.5 | -0.3009 | 0.00664 | -0.0933 | -45.3163
-6 | -0.2387 | 0.0064 | -0.0937 | -37.2969
-5.5 | -0.1765 | 0.00619 | -0.0941 | -28.5137
-5 | -0.1145 | 0.00602 | -0.0946 | -19.0199
-4.5 | -0.0524 | 0.00585 | -0.0951 | -8.9573
-4 | 0.0099 | 0.00569 | -0.0958 | 1.7399
-3.5 | 0.072 | 0.00556 | -0.0964 | 12.9496
-3 | 0.1339 | 0.00544 | -0.0971 | 24.614
-2.5 | 0.196 | 0.00531 | -0.0979 | 36.9115
-2 | 0.2582 | 0.0052 | -0.0987 | 49.6538
-1.5 | 0.3202 | 0.00509 | -0.0994 | 62.9077
-1 | 0.382 | 0.00501 | -0.1002 | 76.2475
-0.5 | 0.4442 | 0.00492 | -0.1011 | 90.2846
0 | 0.5062 | 0.00482 | -0.102 | 105.0207
0.5 | 0.5679 | 0.00474 | -0.1029 | 119.8101
1 | 0.6301 | 0.0046 | -0.1039 | 136.9783
1.5 | 0.6916 | 0.00454 | -0.1048 | 152.3348
2 | 0.7534 | 0.00444 | -0.1057 | 169.6847
2.5 | 0.8151 | 0.00441 | -0.1066 | 184.8299
3 | 0.8763 | 0.00445 | -0.1074 | 196.9213
3.5 | 0.937 | 0.00453 | -0.108 | 206.8433
4 | 0.9964 | 0.00472 | -0.1085 | 211.1017
4.5 | 1.0524 | 0.0052 | -0.1083 | 202.3846
5 | 1.1082 | 0.00573 | -0.108 | 193.4031
6 | 1.2124 | 0.00734 | -0.1062 | 165.1771
6.5 | 1.2658 | 0.00799 | -0.1054 | 158.423
7 | 1.3196 | 0.00857 | -0.1046 | 153.979
7.5 | 1.3717 | 0.00922 | -0.1036 | 148.7744
8 | 1.4231 | 0.00988 | -0.1023 | 144.0385
8.5 | 1.4735 | 0.01056 | -0.1009 | 139.536
9 | 1.5232 | 0.01122 | -0.0994 | 135.7576
9.5 | 1.5719 | 0.01187 | -0.0976 | 132.4263
10 | 1.6183 | 0.01256 | -0.0955 | 128.8455
10.5 | 1.6621 | 0.01326 | -0.0928 | 125.3469
11 | 1.6905 | 0.01406 | -0.0873 | 120.2347
11.5 | 1.7225 | 0.0151 | -0.0831 | 114.0728
12 | 1.7509 | 0.01653 | -0.079 | 105.9226
12.5 | 1.7753 | 0.01856 | -0.0753 | 95.6519
13 | 1.8002 | 0.02109 | -0.0729 | 85.358
13.5 | 1.823 | 0.02416 | -0.071 | 75.4553
14 | 1.8413 | 0.02778 | -0.0692 | 66.2815
14.5 | 1.8536 | 0.0319 | -0.0673 | 58.1066
15 | 1.859 | 0.03663 | -0.0652 | 50.7508
15.5 | 1.8607 | 0.04168 | -0.0632 | 44.6425
16 | 1.8613 | 0.04694 | -0.0613 | 39.6527
16.5 | 1.8635 | 0.0523 | -0.0599 | 35.631
17 | 1.8658 | 0.05769 | -0.0586 | 32.3418
17.5 | 1.8671 | 0.06334 | -0.0576 | 29.4774
18 | 1.8642 | 0.06952 | -0.0568 | 26.8153
18.5 | 1.8607 | 0.07593 | -0.0563 | 24.5055
19 | 1.8561 | 0.08248 | -0.0561 | 22.5036
19.5 | 1.85 | 0.08938 | -0.0562 | 20.6981
20 | 1.8418 | 0.09656 | -0.0566 | 19.0742

## 127. Re 14M Mach 0.50 (1)
BIGFOIL.COM POLAR EXPORT
ah93w145
AH 93-W-145 |  |  |  | Cl Max: | 1.541 | at alpha= | 8 | deg
JavaFoil+Calcfoil stall+Eppler ext transition |  |  |  | L/D Max: | 118.074 | at alpha= | 6 | deg
Re: | 14000000 |  |  | Cd Min: | 0.00813 | at alpha= | -0.5 | deg
Mach: | 0.5 |  |  | Cl=0 at alpha= | -4.2319 | deg
|  |  |  | @ Cl=0.1, Cd= | 0.0083314
|  |  |  | @ Cl=0.4, Cd= | 0.00814
|  |  |  | @ Cl=0.6, Cd= | 0.0082017
alpha (deg) | Cl | Cd | Cm | Cl/Cd
-20 | -0.88 | 0.1693 | -0.05 | -5.2
-19.5 | -0.853 | 0.16491 | -0.05 | -5.17
-19 | -0.824 | 0.1629 | -0.049 | -5.059
-18.5 | -0.796 | 0.15991 | -0.049 | -4.978
-18 | -0.769 | 0.15404 | -0.049 | -4.99
-17.5 | -0.744 | 0.12812 | -0.052 | -5.81
-17 | -0.717 | 0.12052 | -0.052 | -5.95
-16.5 | -0.688 | 0.11593 | -0.052 | -5.939
-16 | -0.659 | 0.11172 | -0.051 | -5.902
-15.5 | -0.632 | 0.10526 | -0.051 | -6.004
-15 | -0.606 | 0.09672 | -0.053 | -6.269
-14.5 | -0.576 | 0.10215 | -0.051 | -5.641
-14 | -0.548 | 0.09687 | -0.051 | -5.656
-13.5 | -0.522 | 0.08852 | -0.053 | -5.892
-13 | -0.498 | 0.07809 | -0.058 | -6.374
-12.5 | -0.463 | 0.08926 | -0.05 | -5.19
-12 | -0.436 | 0.08267 | -0.05 | -5.271
-11.5 | -0.41 | 0.07321 | -0.055 | -5.602
-11 | -0.386 | 0.06377 | -0.06 | -6.05
-10.5 | -0.351 | 0.0751 | -0.048 | -4.672
-10 | -0.324 | 0.06658 | -0.052 | -4.871
-9.5 | -0.301 | 0.05551 | -0.061 | -5.414
-9 | -0.268 | 0.06044 | -0.053 | -4.437
-8.5 | -0.241 | 0.05444 | -0.057 | -4.432
-8 | -0.292 | 0.03616 | -0.075 | -8.071
-7.5 | -0.366 | 0.01182 | -0.097 | -30.983
-7 | -0.34 | 0.00983 | -0.099 | -34.63
-6.5 | -0.291 | 0.00944 | -0.1 | -30.834
-6 | -0.233 | 0.00912 | -0.101 | -25.598
-5.5 | -0.171 | 0.00888 | -0.101 | -19.222
-5 | -0.105 | 0.00864 | -0.102 | -12.119
-4.5 | -0.037 | 0.0085 | -0.103 | -4.332
-4 | 0.032 | 0.00838 | -0.104 | 3.865
-3.5 | 0.102 | 0.00833 | -0.104 | 12.282
-3 | 0.173 | 0.00823 | -0.105 | 20.978
-2.5 | 0.243 | 0.00816 | -0.106 | 29.777
-2 | 0.315 | 0.00817 | -0.106 | 38.496
-1.5 | 0.385 | 0.00814 | -0.107 | 47.327
-1 | 0.455 | 0.00814 | -0.108 | 55.954
-0.5 | 0.526 | 0.00813 | -0.109 | 64.66
0 | 0.596 | 0.0082 | -0.109 | 72.698
0.5 | 0.666 | 0.00823 | -0.11 | 80.914
1 | 0.737 | 0.00824 | -0.111 | 89.415
1.5 | 0.807 | 0.00833 | -0.111 | 96.799
2 | 0.877 | 0.00848 | -0.112 | 103.354
2.5 | 0.947 | 0.00875 | -0.113 | 108.192
3 | 1.017 | 0.00903 | -0.113 | 112.542
3.5 | 1.087 | 0.00976 | -0.114 | 111.283
4 | 1.146 | 0.01048 | -0.115 | 109.352
4.5 | 1.214 | 0.01148 | -0.116 | 105.72
5 | 1.28 | 0.01102 | -0.116 | 116.176
5.5 | 1.344 | 0.01179 | -0.117 | 114.011
6 | 1.404 | 0.01189 | -0.117 | 118.074
6.5 | 1.456 | 0.01436 | -0.118 | 101.383
7 | 1.5 | 0.01545 | -0.118 | 97.09
7.5 | 1.529 | 0.01727 | -0.118 | 88.572
8 | 1.541 | 0.01867 | -0.118 | 82.539
8.5 | 1.526 | 0.02056 | -0.117 | 74.213
9 | 1.468 | 0.02262 | -0.117 | 64.89
9.5 | 1.268 | 0.02524 | -0.116 | 50.231
10 | 0.931 | 0.02842 | -0.116 | 32.766
10.5 | 0.961 | 0.0294 | -0.116 | 32.681
11 | 0.986 | 0.03335 | -0.116 | 29.553
11.5 | 1.016 | 0.03407 | -0.116 | 29.81
12 | 1.039 | 0.03896 | -0.116 | 26.662
12.5 | 1.053 | 0.04743 | -0.114 | 22.2
13 | 1.091 | 0.04497 | -0.115 | 24.265

## 128. Re 14M Mach 0.50 (2)
BIGFOIL.COM POLAR EXPORT
ah93w145
AH 93-W-145 |  |  |  | Cl Max: | 1.7195 | at alpha= | 11 | deg
XFOIL ncrit=9 |  |  |  | L/D Max: | 241.479 | at alpha= | 4 | deg
Re: | 14000000 |  |  | Cd Min: | 0.106 | at alpha= | 16 | deg
Mach: | 0.5 |  |  | Cl=0 at alpha= | -4.0136 | deg
|  |  |  | @ Cl=0.1, Cd= | 0.0057361
|  |  |  | @ Cl=0.4, Cd= | 0.0052117
|  |  |  | @ Cl=0.6, Cd= | 0.0049706
alpha (deg) | Cl | Cd | Cm | Cl/Cd
-7.5 | -0.5329 | 0.00868 | -0.1152 | -61.394
-7 | -0.454 | 0.0078 | -0.1128 | -58.2051
-6.5 | -0.3753 | 0.00733 | -0.1112 | -51.2005
-6 | -0.298 | 0.00698 | -0.1099 | -42.6934
-5.5 | -0.2217 | 0.00668 | -0.1091 | -33.1886
-5 | -0.1463 | 0.00639 | -0.1087 | -22.8951
-4.5 | -0.0717 | 0.00616 | -0.1085 | -11.6396
-4 | 0.002 | 0.00598 | -0.1085 | 0.33445
-3.5 | 0.0754 | 0.00579 | -0.1087 | 13.0225
-3 | 0.1484 | 0.00563 | -0.1092 | 26.3588
-2.5 | 0.2209 | 0.0055 | -0.1097 | 40.1636
-2 | 0.2929 | 0.0054 | -0.1103 | 54.2407
-1.5 | 0.3652 | 0.00526 | -0.1112 | 69.4297
-1 | 0.4372 | 0.00516 | -0.112 | 84.7287
-0.5 | 0.5088 | 0.0051 | -0.1129 | 99.7647
0 | 0.5807 | 0.005 | -0.1139 | 116.14
0.5 | 0.6529 | 0.00489 | -0.1149 | 133.5174
1 | 0.7249 | 0.00478 | -0.1159 | 151.6527
1.5 | 0.7973 | 0.00469 | -0.117 | 170
2 | 0.8702 | 0.00454 | -0.1182 | 191.674
2.5 | 0.9424 | 0.00456 | -0.119 | 206.6667
3 | 1.0145 | 0.00462 | -0.1196 | 219.5887
3.5 | 1.0871 | 0.00469 | -0.1202 | 231.791
4 | 1.1591 | 0.0048 | -0.1205 | 241.4792
4.5 | 1.2278 | 0.00519 | -0.12 | 236.5703
5 | 1.2894 | 0.00604 | -0.1182 | 213.4768
5.5 | 1.3501 | 0.00692 | -0.1161 | 195.1012
6 | 1.4037 | 0.00813 | -0.1127 | 172.6568
6.5 | 1.4567 | 0.00929 | -0.109 | 156.803
7 | 1.5092 | 0.01037 | -0.105 | 145.5352
7.5 | 1.559 | 0.01146 | -0.1005 | 136.0384
8 | 1.5883 | 0.01289 | -0.0927 | 123.2196
8.5 | 1.6192 | 0.01468 | -0.0862 | 110.2997
9 | 1.6499 | 0.01729 | -0.0815 | 95.4251
9.5 | 1.6797 | 0.02107 | -0.0789 | 79.72
10 | 1.7015 | 0.02529 | -0.0757 | 67.2796
10.5 | 1.7141 | 0.03034 | -0.0724 | 56.4964
11 | 1.7195 | 0.03568 | -0.0685 | 48.1923
11.5 | 1.7175 | 0.04147 | -0.0646 | 41.4155
12 | 1.7103 | 0.04779 | -0.0608 | 35.7878
12.5 | 1.6988 | 0.05487 | -0.0576 | 30.9605
13 | 1.6773 | 0.06304 | -0.0549 | 26.6069
13.5 | 1.6501 | 0.07202 | -0.053 | 22.9117
14 | 1.6171 | 0.08195 | -0.0522 | 19.7328
14.5 | 1.5822 | 0.09251 | -0.0524 | 17.103
15 | 1.546 | 0.10362 | -0.0536 | 14.9199
16 | 1.3173 | 0.106 | -0.0315 | 12.4274

## 129. Re 16M Mach 0.00 (1)
BIGFOIL.COM POLAR EXPORT
ah93w145
AH 93-W-145 |  |  |  | Cl Max: | 1.666 | at alpha= | 12 | deg
JavaFoil+Calcfoil stall+Eppler ext transition |  |  |  | L/D Max: | 119.769 | at alpha= | 8.5 | deg
Re: | 16000000 |  |  | Cd Min: | 0.00774 | at alpha= | -0.5 | deg
Mach: | 0 |  |  | Cl=0 at alpha= | -4.2333 | deg
|  |  |  | @ Cl=0.1, Cd= | 0.0078964
|  |  |  | @ Cl=0.4, Cd= | 0.0077671
|  |  |  | @ Cl=0.6, Cd= | 0.00783
alpha (deg) | Cl | Cd | Cm | Cl/Cd
-17.5 | -0.637 | 0.11891 | -0.045 | -5.354
-17 | -0.648 | 0.11132 | -0.047 | -5.817
-16.5 | -0.657 | 0.10417 | -0.048 | -6.304
-16 | -0.665 | 0.09685 | -0.049 | -6.861
-15.5 | -0.671 | 0.08941 | -0.051 | -7.501
-15 | -0.676 | 0.08143 | -0.053 | -8.296
-14.5 | -0.679 | 0.07312 | -0.055 | -9.284
-14 | -0.686 | 0.05983 | -0.06 | -11.473
-13.5 | -0.701 | 0.04201 | -0.065 | -16.696
-13 | -0.729 | 0.02257 | -0.073 | -32.295
-12.5 | -0.732 | 0.01652 | -0.076 | -44.272
-12 | -0.722 | 0.01387 | -0.078 | -52.069
-11.5 | -0.703 | 0.01258 | -0.079 | -55.904
-11 | -0.679 | 0.01171 | -0.08 | -58.02
-10.5 | -0.654 | 0.01032 | -0.082 | -63.371
-10 | -0.616 | 0.01003 | -0.082 | -61.458
-9.5 | -0.575 | 0.00972 | -0.083 | -59.143
-9 | -0.53 | 0.00944 | -0.084 | -56.17
-8.5 | -0.482 | 0.00926 | -0.084 | -52.09
-8 | -0.431 | 0.009 | -0.085 | -47.901
-7.5 | -0.378 | 0.00883 | -0.085 | -42.83
-7 | -0.323 | 0.00866 | -0.086 | -37.344
-6.5 | -0.267 | 0.00849 | -0.087 | -31.487
-6 | -0.21 | 0.00834 | -0.087 | -25.154
-5.5 | -0.151 | 0.00822 | -0.088 | -18.416
-5 | -0.092 | 0.00813 | -0.088 | -11.326
-4.5 | -0.032 | 0.00804 | -0.089 | -4.002
-4 | 0.028 | 0.00797 | -0.09 | 3.54
-3.5 | 0.089 | 0.0079 | -0.09 | 11.249
-3 | 0.15 | 0.00788 | -0.091 | 19.015
-2.5 | 0.211 | 0.00784 | -0.091 | 26.89
-2 | 0.272 | 0.00781 | -0.092 | 34.873
-1.5 | 0.333 | 0.0078 | -0.093 | 42.773
-1 | 0.394 | 0.00777 | -0.093 | 50.771
-0.5 | 0.455 | 0.00774 | -0.094 | 58.854
0 | 0.516 | 0.00777 | -0.095 | 66.478
0.5 | 0.577 | 0.00783 | -0.095 | 73.678
1 | 0.638 | 0.00783 | -0.096 | 81.489
1.5 | 0.699 | 0.00791 | -0.096 | 88.267
2 | 0.759 | 0.00801 | -0.097 | 94.799
2.5 | 0.82 | 0.00822 | -0.098 | 99.769
3 | 0.881 | 0.00856 | -0.098 | 102.843
3.5 | 0.941 | 0.00889 | -0.099 | 105.827
4 | 0.996 | 0.00936 | -0.099 | 106.358
4.5 | 1.055 | 0.00978 | -0.1 | 107.865
5 | 1.114 | 0.01024 | -0.101 | 108.823
5.5 | 1.173 | 0.0106 | -0.101 | 110.673
6 | 1.229 | 0.01113 | -0.102 | 110.424
6.5 | 1.284 | 0.01179 | -0.102 | 108.895
7 | 1.337 | 0.01237 | -0.103 | 108.012
7.5 | 1.387 | 0.01303 | -0.104 | 106.448
8 | 1.433 | 0.01251 | -0.104 | 114.577
8.5 | 1.477 | 0.01233 | -0.105 | 119.769
9 | 1.517 | 0.01286 | -0.105 | 118.044
9.5 | 1.554 | 0.01483 | -0.105 | 104.756
10 | 1.586 | 0.01545 | -0.106 | 102.66
10.5 | 1.614 | 0.01609 | -0.106 | 100.339
11 | 1.637 | 0.01679 | -0.107 | 97.535
11.5 | 1.655 | 0.01756 | -0.107 | 94.243
12 | 1.666 | 0.01844 | -0.107 | 90.364
12.5 | 1.665 | 0.0195 | -0.107 | 85.377
13 | 1.656 | 0.02075 | -0.107 | 79.821
13.5 | 1.642 | 0.0222 | -0.107 | 73.936
14 | 1.623 | 0.02377 | -0.107 | 68.273
14.5 | 1.6 | 0.02545 | -0.106 | 62.873
15 | 1.573 | 0.02723 | -0.106 | 57.772
15.5 | 1.542 | 0.02919 | -0.106 | 52.81
16 | 1.507 | 0.03128 | -0.106 | 48.164
16.5 | 1.468 | 0.03356 | -0.106 | 43.755
17 | 1.427 | 0.03625 | -0.106 | 39.365

## 130. Re 16M Mach 0.00 (2)
BIGFOIL.COM POLAR EXPORT
ah93w145
AH 93-W-145 |  |  |  | Cl Max: | 1.9457 | at alpha= | 19.5 | deg
XFOIL ncrit=9 |  |  |  | L/D Max: | 195.708 | at alpha= | 3.5 | deg
Re: | 16000000 |  |  | Cd Min: | 0.06758 | at alpha= | 20 | deg
Mach: | 0 |  |  | Cl=0 at alpha= | -4.1002 | deg
|  |  |  | @ Cl=0.1, Cd= | 0.0053467
|  |  |  | @ Cl=0.4, Cd= | 0.0048371
|  |  |  | @ Cl=0.6, Cd= | 0.0045778
alpha (deg) | Cl | Cd | Cm | Cl/Cd
-20 | -1.6471 | 0.02305 | -0.0926 | -71.4577
-19.5 | -1.6322 | 0.02097 | -0.0902 | -77.835
-19 | -1.6246 | 0.01953 | -0.0847 | -83.1848
-18.5 | -1.5809 | 0.01825 | -0.0847 | -86.6247
-18 | -1.5339 | 0.01712 | -0.085 | -89.597
-17.5 | -1.4813 | 0.01608 | -0.086 | -92.1206
-17 | -1.4324 | 0.01556 | -0.086 | -92.0566
-16.5 | -1.3855 | 0.01484 | -0.0854 | -93.3625
-16 | -1.3371 | 0.01415 | -0.0849 | -94.4947
-15.5 | -1.288 | 0.01344 | -0.0845 | -95.8333
-15 | -1.2377 | 0.01274 | -0.0842 | -97.1507
-14.5 | -1.1864 | 0.01206 | -0.084 | -98.3748
-14 | -1.1341 | 0.01144 | -0.0839 | -99.1346
-13.5 | -1.0806 | 0.01091 | -0.0839 | -99.0467
-13 | -1.0262 | 0.01045 | -0.084 | -98.201
-12.5 | -0.9711 | 0.01002 | -0.0842 | -96.9162
-12 | -0.9155 | 0.00963 | -0.0844 | -95.0675
-11.5 | -0.8596 | 0.00923 | -0.0847 | -93.1311
-11 | -0.8036 | 0.00881 | -0.0849 | -91.2145
-10.5 | -0.7471 | 0.00841 | -0.0853 | -88.8347
-10 | -0.6901 | 0.00811 | -0.0856 | -85.0925
-9.5 | -0.6325 | 0.00783 | -0.0861 | -80.7791
-9 | -0.5749 | 0.00753 | -0.0865 | -76.3479
-8.5 | -0.5173 | 0.00724 | -0.087 | -71.4503
-8 | -0.459 | 0.007 | -0.0875 | -65.5714
-7.5 | -0.4006 | 0.00675 | -0.0881 | -59.3481
-7 | -0.3422 | 0.00654 | -0.0886 | -52.3242
-6.5 | -0.2836 | 0.00635 | -0.0892 | -44.6614
-6 | -0.2246 | 0.00615 | -0.0899 | -36.5203
-5.5 | -0.1656 | 0.00596 | -0.0905 | -27.7852
-5 | -0.1067 | 0.00581 | -0.0912 | -18.3649
-4.5 | -0.0475 | 0.00565 | -0.0919 | -8.4071
-4 | 0.0119 | 0.00551 | -0.0926 | 2.1597
-3.5 | 0.0713 | 0.0054 | -0.0934 | 13.2037
-3 | 0.1305 | 0.00529 | -0.0941 | 24.6692
-2.5 | 0.1901 | 0.00517 | -0.0949 | 36.7698
-2 | 0.2496 | 0.00506 | -0.0957 | 49.3281
-1.5 | 0.309 | 0.00498 | -0.0965 | 62.0482
-1 | 0.3684 | 0.00489 | -0.0973 | 75.3374
-0.5 | 0.4281 | 0.00479 | -0.0981 | 89.3737
0 | 0.4874 | 0.00473 | -0.0989 | 103.0444
0.5 | 0.5467 | 0.00465 | -0.0998 | 117.5699
1 | 0.6058 | 0.00457 | -0.1007 | 132.5602
1.5 | 0.665 | 0.00449 | -0.1016 | 148.1069
2 | 0.724 | 0.00442 | -0.1025 | 163.8009
2.5 | 0.7826 | 0.00441 | -0.1033 | 177.4603
3 | 0.8409 | 0.00446 | -0.104 | 188.5426
3.5 | 0.8983 | 0.00459 | -0.1047 | 195.7081
4 | 0.9531 | 0.00496 | -0.1048 | 192.1573
4.5 | 1.0076 | 0.00533 | -0.105 | 189.0432
5 | 1.0615 | 0.00576 | -0.105 | 184.2882
5.5 | 1.1123 | 0.00649 | -0.1045 | 171.3867
6 | 1.1637 | 0.00712 | -0.1041 | 163.441
6.5 | 1.2158 | 0.00765 | -0.1038 | 158.9281
7 | 1.2681 | 0.00813 | -0.1036 | 155.9779
7.5 | 1.3194 | 0.00866 | -0.1032 | 152.3557
8 | 1.3701 | 0.00918 | -0.1027 | 149.2484
8.5 | 1.4198 | 0.00974 | -0.1021 | 145.77
9 | 1.4697 | 0.01024 | -0.1015 | 143.5254
9.5 | 1.5186 | 0.01076 | -0.1008 | 141.1338
10 | 1.5664 | 0.01129 | -0.0999 | 138.7422
10.5 | 1.6126 | 0.01185 | -0.0988 | 136.0844
11 | 1.6574 | 0.01243 | -0.0975 | 133.3387
11.5 | 1.6966 | 0.013 | -0.095 | 130.5077
12 | 1.7371 | 0.01366 | -0.0931 | 127.1669
12.5 | 1.7671 | 0.01445 | -0.0892 | 122.2907
13 | 1.7939 | 0.01547 | -0.0851 | 115.9599
13.5 | 1.8194 | 0.01673 | -0.0815 | 108.7507
14 | 1.8449 | 0.01825 | -0.0785 | 101.0904
14.5 | 1.8681 | 0.02022 | -0.076 | 92.3887
15 | 1.8891 | 0.0227 | -0.0741 | 83.2203
15.5 | 1.9065 | 0.02575 | -0.0725 | 74.0388
16 | 1.9192 | 0.02931 | -0.0709 | 65.4794
16.5 | 1.9283 | 0.03327 | -0.0693 | 57.9591
17 | 1.934 | 0.03754 | -0.0678 | 51.5184
17.5 | 1.9374 | 0.0421 | -0.0663 | 46.019
18 | 1.9414 | 0.04674 | -0.0652 | 41.5362
18.5 | 1.943 | 0.05174 | -0.0642 | 37.5532
19 | 1.9449 | 0.05676 | -0.0634 | 34.2653
19.5 | 1.9457 | 0.06198 | -0.0628 | 31.3924
20 | 1.9438 | 0.06758 | -0.0624 | 28.7629

## 131. Re 16M Mach 0.10 (1)
BIGFOIL.COM POLAR EXPORT
ah93w145
AH 93-W-145 |  |  |  | Cl Max: | 1.661 | at alpha= | 12 | deg
JavaFoil+Calcfoil stall+Eppler ext transition |  |  |  | L/D Max: | 119.104 | at alpha= | 8.5 | deg
Re: | 16000000 |  |  | Cd Min: | 0.00775 | at alpha= | -0.5 | deg
Mach: | 0.1 |  |  | Cl=0 at alpha= | -4.2333 | deg
|  |  |  | @ Cl=0.1, Cd= | 0.0079065
|  |  |  | @ Cl=0.4, Cd= | 0.0077781
|  |  |  | @ Cl=0.6, Cd= | 0.0078467
alpha (deg) | Cl | Cd | Cm | Cl/Cd
-17.5 | -0.6 | 0.12167 | -0.045 | -4.934
-17 | -0.614 | 0.11502 | -0.046 | -5.334
-16.5 | -0.626 | 0.10743 | -0.047 | -5.827
-16 | -0.636 | 0.10075 | -0.048 | -6.313
-15.5 | -0.645 | 0.0933 | -0.05 | -6.913
-15 | -0.653 | 0.08497 | -0.052 | -7.682
-14.5 | -0.658 | 0.07702 | -0.054 | -8.543
-14 | -0.664 | 0.0669 | -0.057 | -9.919
-13.5 | -0.675 | 0.0516 | -0.062 | -13.073
-13 | -0.701 | 0.02953 | -0.07 | -23.749
-12.5 | -0.717 | 0.01829 | -0.075 | -39.188
-12 | -0.712 | 0.01469 | -0.077 | -48.485
-11.5 | -0.697 | 0.01291 | -0.079 | -53.995
-11 | -0.675 | 0.01196 | -0.08 | -56.41
-10.5 | -0.648 | 0.01124 | -0.082 | -57.629
-10 | -0.616 | 0.0101 | -0.083 | -60.985
-9.5 | -0.575 | 0.00977 | -0.083 | -58.847
-9 | -0.531 | 0.00947 | -0.084 | -56.067
-8.5 | -0.483 | 0.00921 | -0.085 | -52.446
-8 | -0.432 | 0.00903 | -0.085 | -47.857
-7.5 | -0.379 | 0.00885 | -0.086 | -42.86
-7 | -0.325 | 0.00868 | -0.086 | -37.398
-6.5 | -0.268 | 0.00851 | -0.087 | -31.541
-6 | -0.211 | 0.00836 | -0.088 | -25.22
-5.5 | -0.152 | 0.00823 | -0.088 | -18.472
-5 | -0.093 | 0.00814 | -0.089 | -11.364
-4.5 | -0.032 | 0.00805 | -0.089 | -4.015
-4 | 0.028 | 0.00798 | -0.09 | 3.553
-3.5 | 0.089 | 0.00791 | -0.091 | 11.292
-3 | 0.151 | 0.00789 | -0.091 | 19.089
-2.5 | 0.212 | 0.00785 | -0.092 | 26.993
-2 | 0.274 | 0.00782 | -0.093 | 35.004
-1.5 | 0.335 | 0.00781 | -0.093 | 42.937
-1 | 0.396 | 0.00778 | -0.094 | 50.959
-0.5 | 0.458 | 0.00775 | -0.094 | 59.068
0 | 0.519 | 0.00778 | -0.095 | 66.712
0.5 | 0.58 | 0.00785 | -0.096 | 73.925
1 | 0.641 | 0.00784 | -0.096 | 81.751
1.5 | 0.702 | 0.00793 | -0.097 | 88.56
2 | 0.763 | 0.00803 | -0.098 | 95.069
2.5 | 0.824 | 0.00823 | -0.098 | 100.075
3 | 0.885 | 0.00859 | -0.099 | 103.072
3.5 | 0.946 | 0.00892 | -0.099 | 106.01
4 | 1.001 | 0.0094 | -0.1 | 106.455
4.5 | 1.06 | 0.00983 | -0.101 | 107.88
5 | 1.12 | 0.01029 | -0.101 | 108.781
5.5 | 1.178 | 0.01066 | -0.102 | 110.568
6 | 1.235 | 0.01121 | -0.102 | 110.234
6.5 | 1.29 | 0.01188 | -0.103 | 108.569
7 | 1.343 | 0.01248 | -0.104 | 107.56
7.5 | 1.393 | 0.01316 | -0.104 | 105.884
8 | 1.439 | 0.01263 | -0.105 | 113.959
8.5 | 1.482 | 0.01245 | -0.105 | 119.104
9 | 1.522 | 0.01299 | -0.106 | 117.201
9.5 | 1.558 | 0.015 | -0.106 | 103.886
10 | 1.589 | 0.01563 | -0.106 | 101.699
10.5 | 1.616 | 0.01631 | -0.107 | 99.108
11 | 1.638 | 0.01702 | -0.107 | 96.189
11.5 | 1.653 | 0.01783 | -0.107 | 92.725
12 | 1.661 | 0.01876 | -0.107 | 88.547
12.5 | 1.656 | 0.01987 | -0.107 | 83.338
13 | 1.644 | 0.02128 | -0.107 | 77.242
13.5 | 1.626 | 0.02279 | -0.107 | 71.358
14 | 1.604 | 0.02439 | -0.107 | 65.747
14.5 | 1.576 | 0.02615 | -0.107 | 60.291
15 | 1.544 | 0.02802 | -0.107 | 55.113
15.5 | 1.508 | 0.03008 | -0.107 | 50.124
16 | 1.467 | 0.03238 | -0.107 | 45.32
16.5 | 1.423 | 0.03485 | -0.107 | 40.849
17 | 1.376 | 0.03787 | -0.106 | 36.336

## 132. Re 16M Mach 0.10 (2)
BIGFOIL.COM POLAR EXPORT
ah93w145
AH 93-W-145 |  |  |  | Cl Max: | 1.9351 | at alpha= | 19 | deg
XFOIL ncrit=9 |  |  |  | L/D Max: | 197.424 | at alpha= | 3.5 | deg
Re: | 16000000 |  |  | Cd Min: | 0.07163 | at alpha= | 20 | deg
Mach: | 0.1 |  |  | Cl=0 at alpha= | -4.0978 | deg
|  |  |  | @ Cl=0.1, Cd= | 0.0053574
|  |  |  | @ Cl=0.4, Cd= | 0.0048511
|  |  |  | @ Cl=0.6, Cd= | 0.0045829
alpha (deg) | Cl | Cd | Cm | Cl/Cd
-20 | -1.6275 | 0.02708 | -0.0973 | -60.0997
-19.5 | -1.6188 | 0.02365 | -0.0966 | -68.4482
-19 | -1.608 | 0.02127 | -0.0938 | -75.5994
-18.5 | -1.5932 | 0.01963 | -0.0895 | -81.1615
-18 | -1.5485 | 0.01823 | -0.0894 | -84.9424
-17.5 | -1.4972 | 0.01698 | -0.09 | -88.1743
-17 | -1.4483 | 0.01631 | -0.0898 | -88.7983
-16.5 | -1.4015 | 0.01548 | -0.0888 | -90.5362
-16 | -1.3527 | 0.0147 | -0.0881 | -92.0204
-15.5 | -1.3025 | 0.01399 | -0.0875 | -93.1022
-15 | -1.2514 | 0.01325 | -0.0869 | -94.4453
-14.5 | -1.1995 | 0.01251 | -0.0865 | -95.8833
-14 | -1.1466 | 0.01182 | -0.0862 | -97.0051
-13.5 | -1.0927 | 0.01119 | -0.086 | -97.6497
-13 | -1.0377 | 0.01066 | -0.0859 | -97.3452
-12.5 | -0.9818 | 0.01019 | -0.0859 | -96.3494
-12 | -0.9255 | 0.00977 | -0.0859 | -94.7288
-11.5 | -0.8686 | 0.00938 | -0.0861 | -92.6013
-11 | -0.8118 | 0.00895 | -0.0862 | -90.7039
-10.5 | -0.7545 | 0.00852 | -0.0864 | -88.5563
-10 | -0.6969 | 0.00818 | -0.0867 | -85.1956
-9.5 | -0.6387 | 0.00788 | -0.087 | -81.0533
-9 | -0.5803 | 0.00759 | -0.0874 | -76.4559
-8.5 | -0.5221 | 0.00729 | -0.0878 | -71.6187
-8 | -0.4632 | 0.00703 | -0.0883 | -65.889
-7.5 | -0.4042 | 0.00679 | -0.0888 | -59.5287
-7 | -0.3453 | 0.00656 | -0.0893 | -52.6372
-6.5 | -0.2861 | 0.00637 | -0.0898 | -44.9137
-6 | -0.2267 | 0.00616 | -0.0905 | -36.8019
-5.5 | -0.1672 | 0.00597 | -0.0911 | -28.0067
-5 | -0.1078 | 0.00582 | -0.0917 | -18.5223
-4.5 | -0.0481 | 0.00567 | -0.0924 | -8.4832
-4 | 0.0117 | 0.00552 | -0.0931 | 2.1196
-3.5 | 0.0715 | 0.00541 | -0.0939 | 13.2163
-3 | 0.1311 | 0.0053 | -0.0946 | 24.7358
-2.5 | 0.1911 | 0.00517 | -0.0954 | 36.9632
-2 | 0.2511 | 0.00507 | -0.0962 | 49.5266
-1.5 | 0.3108 | 0.00498 | -0.0969 | 62.4096
-1 | 0.3706 | 0.0049 | -0.0978 | 75.6327
-0.5 | 0.4307 | 0.0048 | -0.0986 | 89.7292
0 | 0.4903 | 0.00474 | -0.0994 | 103.4388
0.5 | 0.5501 | 0.00465 | -0.1003 | 118.3011
1 | 0.6096 | 0.00457 | -0.1012 | 133.3917
1.5 | 0.6692 | 0.00449 | -0.1021 | 149.0423
2 | 0.7286 | 0.00442 | -0.103 | 164.8416
2.5 | 0.7876 | 0.00441 | -0.1038 | 178.5941
3 | 0.8463 | 0.00446 | -0.1046 | 189.7534
3.5 | 0.9042 | 0.00458 | -0.1052 | 197.4236
4 | 0.9594 | 0.00496 | -0.1053 | 193.4274
5.5 | 1.1196 | 0.0065 | -0.1049 | 172.2462
6 | 1.1712 | 0.00715 | -0.1044 | 163.8042
6.5 | 1.2235 | 0.0077 | -0.1041 | 158.8961
7 | 1.2762 | 0.00819 | -0.1038 | 155.8242
7.5 | 1.3276 | 0.00873 | -0.1033 | 152.0733
8 | 1.3786 | 0.00927 | -0.1027 | 148.7163
8.5 | 1.4286 | 0.00984 | -0.102 | 145.1829
9 | 1.4788 | 0.01034 | -0.1013 | 143.0174
9.5 | 1.5277 | 0.01089 | -0.1005 | 140.2847
10 | 1.5758 | 0.01143 | -0.0995 | 137.8653
10.5 | 1.6221 | 0.01201 | -0.0982 | 135.0624
11 | 1.6663 | 0.01262 | -0.0966 | 132.0365
11.5 | 1.7054 | 0.0132 | -0.094 | 129.197
12 | 1.7423 | 0.01391 | -0.0912 | 125.2552
12.5 | 1.7704 | 0.01482 | -0.0869 | 119.4602
13 | 1.7968 | 0.01597 | -0.0829 | 112.511
13.5 | 1.8228 | 0.01737 | -0.0794 | 104.9396
14 | 1.8474 | 0.01915 | -0.0766 | 96.47
14.5 | 1.8701 | 0.02145 | -0.0744 | 87.1841
15 | 1.8895 | 0.02431 | -0.0726 | 77.7252
15.5 | 1.9042 | 0.02775 | -0.071 | 68.6198
16 | 1.9158 | 0.03155 | -0.0694 | 60.7227
16.5 | 1.9219 | 0.03584 | -0.0677 | 53.6244
17 | 1.9269 | 0.0403 | -0.0662 | 47.8139
17.5 | 1.9303 | 0.04499 | -0.0648 | 42.9051
18 | 1.9332 | 0.04992 | -0.0637 | 38.726
18.5 | 1.9339 | 0.05511 | -0.0628 | 35.0916
19 | 1.9351 | 0.06037 | -0.062 | 32.054
19.5 | 1.9343 | 0.06585 | -0.0614 | 29.3743
20 | 1.9322 | 0.07163 | -0.0611 | 26.9747

## 133. Re 16M Mach 0.25 (1)
BIGFOIL.COM POLAR EXPORT
ah93w145
AH 93-W-145 |  |  |  | Cl Max: | 1.624 | at alpha= | 11 | deg
JavaFoil+Calcfoil stall+Eppler ext transition |  |  |  | L/D Max: | 118.088 | at alpha= | 8 | deg
Re: | 16000000 |  |  | Cd Min: | 0.00784 | at alpha= | -1 | deg
Mach: | 0.25 |  |  | Cl=0 at alpha= | -4.2339 | deg
|  |  |  | @ Cl=0.1, Cd= | 0.0079662
|  |  |  | @ Cl=0.4, Cd= | 0.0078422
|  |  |  | @ Cl=0.6, Cd= | 0.0079132
alpha (deg) | Cl | Cd | Cm | Cl/Cd
-16 | -0.396 | 0.11975 | -0.042 | -3.305
-15.5 | -0.433 | 0.11297 | -0.043 | -3.834
-15 | -0.467 | 0.10526 | -0.045 | -4.433
-14.5 | -0.496 | 0.0976 | -0.046 | -5.08
-14 | -0.52 | 0.08991 | -0.048 | -5.789
-13.5 | -0.541 | 0.08189 | -0.051 | -6.603
-13 | -0.557 | 0.07279 | -0.054 | -7.652
-12.5 | -0.571 | 0.06145 | -0.059 | -9.293
-12 | -0.599 | 0.03852 | -0.069 | -15.549
-11.5 | -0.631 | 0.01962 | -0.077 | -32.173
-11 | -0.636 | 0.01433 | -0.081 | -44.372
-10.5 | -0.623 | 0.01247 | -0.083 | -49.991
-10 | -0.601 | 0.01151 | -0.084 | -52.183
-9.5 | -0.573 | 0.01016 | -0.086 | -56.369
-9 | -0.533 | 0.00978 | -0.086 | -54.504
-8.5 | -0.488 | 0.00945 | -0.087 | -51.592
-8 | -0.438 | 0.00922 | -0.088 | -47.544
-7.5 | -0.386 | 0.00901 | -0.088 | -42.823
-7 | -0.331 | 0.00881 | -0.089 | -37.572
-6.5 | -0.274 | 0.0086 | -0.089 | -31.875
-6 | -0.216 | 0.00845 | -0.09 | -25.533
-5.5 | -0.156 | 0.00831 | -0.091 | -18.75
-5 | -0.095 | 0.00821 | -0.091 | -11.558
-4.5 | -0.033 | 0.00811 | -0.092 | -4.09
-4 | 0.029 | 0.00804 | -0.093 | 3.623
-3.5 | 0.092 | 0.00797 | -0.093 | 11.52
-3 | 0.155 | 0.00794 | -0.094 | 19.489
-2.5 | 0.218 | 0.0079 | -0.095 | 27.553
-2 | 0.281 | 0.00787 | -0.095 | 35.745
-1.5 | 0.344 | 0.00786 | -0.096 | 43.827
-1 | 0.407 | 0.00784 | -0.096 | 51.985
-0.5 | 0.47 | 0.00784 | -0.097 | 59.985
0 | 0.533 | 0.00784 | -0.098 | 68.006
0.5 | 0.596 | 0.00791 | -0.098 | 75.34
1 | 0.659 | 0.00796 | -0.099 | 82.789
1.5 | 0.722 | 0.00803 | -0.1 | 89.82
2 | 0.784 | 0.00812 | -0.1 | 96.574
2.5 | 0.847 | 0.00832 | -0.101 | 101.833
3 | 0.909 | 0.00872 | -0.101 | 104.253
3.5 | 0.972 | 0.00909 | -0.102 | 106.88
4 | 1.028 | 0.00963 | -0.103 | 106.765
4.5 | 1.089 | 0.01009 | -0.103 | 107.925
5 | 1.15 | 0.0106 | -0.104 | 108.448
5.5 | 1.21 | 0.01102 | -0.105 | 109.793
6 | 1.268 | 0.01164 | -0.105 | 108.953
6.5 | 1.324 | 0.01244 | -0.106 | 106.446
7 | 1.376 | 0.01315 | -0.106 | 104.693
7.5 | 1.424 | 0.01244 | -0.107 | 114.534
8 | 1.469 | 0.01244 | -0.107 | 118.088
8.5 | 1.51 | 0.01452 | -0.108 | 104.012
9 | 1.545 | 0.01527 | -0.108 | 101.19
9.5 | 1.576 | 0.01597 | -0.109 | 98.696
10 | 1.6 | 0.01673 | -0.109 | 95.631
10.5 | 1.616 | 0.01757 | -0.109 | 91.979
11 | 1.624 | 0.01853 | -0.109 | 87.635
11.5 | 1.622 | 0.01973 | -0.109 | 82.189
12 | 1.611 | 0.02113 | -0.109 | 76.236
12.5 | 1.583 | 0.02277 | -0.109 | 69.502
13 | 1.546 | 0.02453 | -0.109 | 63.034
13.5 | 1.5 | 0.02644 | -0.109 | 56.731
14 | 1.444 | 0.02856 | -0.108 | 50.546
14.5 | 1.378 | 0.03096 | -0.108 | 44.507
15 | 1.303 | 0.0337 | -0.108 | 38.68
15.5 | 1.219 | 0.03758 | -0.108 | 32.439
16 | 1.128 | 0.04208 | -0.107 | 26.804

## 134. Re 16M Mach 0.25 (2)
BIGFOIL.COM POLAR EXPORT
ah93w145
AH 93-W-145 |  |  |  | Cl Max: | 1.886 | at alpha= | 17.5 | deg
XFOIL ncrit=9 |  |  |  | L/D Max: | 205.033 | at alpha= | 3.5 | deg
Re: | 16000000 |  |  | Cd Min: | 0.1872 | at alpha= | -20 | deg
Mach: | 0.25 |  |  | Cl=0 at alpha= | -4.0844 | deg
|  |  |  | @ Cl=0.1, Cd= | 0.0054069
|  |  |  | @ Cl=0.4, Cd= | 0.004888
|  |  |  | @ Cl=0.6, Cd= | 0.0046322
alpha (deg) | Cl | Cd | Cm | Cl/Cd
-20 | -0.7099 | 0.1872 | 0.0021 | -3.7922
-19.5 | -0.7171 | 0.17585 | -0.005 | -4.0779
-18 | -1.37 | 0.04923 | -0.0958 | -27.8286
-17.5 | -1.4236 | 0.03447 | -0.1091 | -41.2997
-17 | -1.4353 | 0.02744 | -0.1135 | -52.3069
-16.5 | -1.4332 | 0.02315 | -0.1124 | -61.9093
-16 | -1.4148 | 0.02047 | -0.109 | -69.1158
-15.5 | -1.375 | 0.01843 | -0.1064 | -74.6066
-15 | -1.3271 | 0.01679 | -0.1041 | -79.0411
-14.5 | -1.2743 | 0.01546 | -0.1021 | -82.4256
-14 | -1.2185 | 0.01434 | -0.1003 | -84.9721
-13.5 | -1.1606 | 0.01337 | -0.0988 | -86.8063
-13 | -1.1026 | 0.01236 | -0.0975 | -89.2071
-12.5 | -1.0432 | 0.01151 | -0.0963 | -90.6342
-12 | -0.9827 | 0.01078 | -0.0954 | -91.1596
-11.5 | -0.9216 | 0.01017 | -0.0946 | -90.6195
-11 | -0.8597 | 0.00966 | -0.094 | -88.9959
-10.5 | -0.7977 | 0.0092 | -0.0935 | -86.7065
-10 | -0.736 | 0.00872 | -0.0931 | -84.4037
-9.5 | -0.674 | 0.00826 | -0.0928 | -81.5981
-9 | -0.6119 | 0.00791 | -0.0927 | -77.3578
-8.5 | -0.5496 | 0.00761 | -0.0926 | -72.2208
-8 | -0.4873 | 0.00726 | -0.0927 | -67.1212
-7.5 | -0.4251 | 0.00698 | -0.0929 | -60.9026
-7 | -0.3629 | 0.00674 | -0.0931 | -53.8427
-6.5 | -0.3006 | 0.00649 | -0.0934 | -46.3174
-6 | -0.2383 | 0.00626 | -0.0938 | -38.0671
-5.5 | -0.1762 | 0.00608 | -0.0942 | -28.9803
-5 | -0.114 | 0.00591 | -0.0947 | -19.2893
-4.5 | -0.0517 | 0.00573 | -0.0953 | -9.0227
-4 | 0.0105 | 0.00558 | -0.0959 | 1.8817
-3.5 | 0.0725 | 0.00546 | -0.0966 | 13.2784
-3 | 0.1346 | 0.00534 | -0.0973 | 25.206
-2.5 | 0.1969 | 0.00521 | -0.0981 | 37.7927
-2 | 0.2589 | 0.0051 | -0.0988 | 50.7647
-1.5 | 0.3208 | 0.00503 | -0.0996 | 63.7773
-1 | 0.3829 | 0.00491 | -0.1005 | 77.9837
-0.5 | 0.4451 | 0.00483 | -0.1013 | 92.1532
0 | 0.5069 | 0.00476 | -0.1022 | 106.4916
1 | 0.6307 | 0.00459 | -0.104 | 137.4074
1.5 | 0.6925 | 0.0045 | -0.1049 | 153.8889
2 | 0.754 | 0.00444 | -0.1058 | 169.8198
2.5 | 0.8154 | 0.00444 | -0.1066 | 183.6486
3 | 0.8764 | 0.00448 | -0.1074 | 195.625
3.5 | 0.937 | 0.00457 | -0.108 | 205.0328
4 | 0.9949 | 0.0049 | -0.1082 | 203.0408
4.5 | 1.051 | 0.00537 | -0.1081 | 195.7169
5 | 1.1071 | 0.00585 | -0.1079 | 189.2479
5.5 | 1.1604 | 0.00657 | -0.1072 | 176.621
6 | 1.2128 | 0.00733 | -0.1063 | 165.457
6.5 | 1.2666 | 0.00795 | -0.1055 | 159.3208
7 | 1.3207 | 0.0085 | -0.1048 | 155.3765
7.5 | 1.3738 | 0.0091 | -0.1039 | 150.967
8 | 1.4258 | 0.00973 | -0.1028 | 146.5365
8.5 | 1.4767 | 0.01038 | -0.1014 | 142.264
9 | 1.5274 | 0.01099 | -0.1 | 138.9809
9.5 | 1.577 | 0.01161 | -0.0984 | 135.8312
11 | 1.7023 | 0.01371 | -0.0893 | 124.1648
11.5 | 1.7333 | 0.01465 | -0.0846 | 118.314
12 | 1.7611 | 0.01601 | -0.0802 | 110
12.5 | 1.7873 | 0.01779 | -0.0764 | 100.4666
13 | 1.8135 | 0.02006 | -0.0737 | 90.4038
13.5 | 1.8368 | 0.02298 | -0.0716 | 79.9304
14 | 1.8556 | 0.02651 | -0.0698 | 69.9962
14.5 | 1.8683 | 0.03061 | -0.0678 | 61.0356
15 | 1.8755 | 0.03517 | -0.0657 | 53.3267
15.5 | 1.8792 | 0.04 | -0.0636 | 46.98
16 | 1.8817 | 0.04507 | -0.0618 | 41.7506
16.5 | 1.8857 | 0.05015 | -0.0602 | 37.6012
17 | 1.8851 | 0.05582 | -0.0589 | 33.771
17.5 | 1.886 | 0.06149 | -0.0578 | 30.6717
18 | 1.8849 | 0.06737 | -0.0569 | 27.9783
18.5 | 1.8829 | 0.07354 | -0.0562 | 25.6038
19 | 1.8788 | 0.07996 | -0.0558 | 23.4967
19.5 | 1.871 | 0.08699 | -0.0558 | 21.5082
20 | 1.86 | 0.09451 | -0.0563 | 19.6805

## 135. Re 16M Mach 0.50 (1)
BIGFOIL.COM POLAR EXPORT
ah93w145
AH 93-W-145 |  |  |  | Cl Max: | 1.545 | at alpha= | 8 | deg
JavaFoil+Calcfoil stall+Eppler ext transition |  |  |  | L/D Max: | 118.446 | at alpha= | 6 | deg
Re: | 16000000 |  |  | Cd Min: | 0.00808 | at alpha= | -2.5 | deg
Mach: | 0.5 |  |  | Cl=0 at alpha= | -4.2319 | deg
|  |  |  | @ Cl=0.1, Cd= | 0.0082514
|  |  |  | @ Cl=0.4, Cd= | 0.0081
|  |  |  | @ Cl=0.6, Cd= | 0.0081546
alpha (deg) | Cl | Cd | Cm | Cl/Cd
-20 | -0.88 | 0.17638 | -0.05 | -4.99
-19.5 | -0.852 | 0.17241 | -0.05 | -4.943
-19 | -0.824 | 0.16974 | -0.049 | -4.855
-18.5 | -0.796 | 0.16718 | -0.049 | -4.761
-18 | -0.769 | 0.16012 | -0.049 | -4.8
-17.5 | -0.743 | 0.13563 | -0.051 | -5.479
-17 | -0.715 | 0.1291 | -0.051 | -5.541
-16.5 | -0.687 | 0.12444 | -0.05 | -5.519
-16 | -0.659 | 0.1199 | -0.05 | -5.494
-15.5 | -0.632 | 0.11084 | -0.051 | -5.698
-15 | -0.604 | 0.10373 | -0.051 | -5.825
-14.5 | -0.577 | 0.10079 | -0.052 | -5.721
-14 | -0.548 | 0.09574 | -0.051 | -5.728
-13.5 | -0.523 | 0.08683 | -0.054 | -6.018
-13 | -0.499 | 0.07575 | -0.059 | -6.594
-12.5 | -0.463 | 0.08849 | -0.05 | -5.236
-12 | -0.436 | 0.08184 | -0.051 | -5.327
-11.5 | -0.411 | 0.07211 | -0.056 | -5.696
-11 | -0.387 | 0.06227 | -0.061 | -6.213
-10.5 | -0.351 | 0.07454 | -0.048 | -4.709
-10 | -0.325 | 0.06588 | -0.053 | -4.926
-9.5 | -0.301 | 0.05462 | -0.062 | -5.512
-9 | -0.268 | 0.0598 | -0.053 | -4.487
-8.5 | -0.242 | 0.05394 | -0.057 | -4.478
-8 | -0.301 | 0.02841 | -0.081 | -10.594
-7.5 | -0.367 | 0.01154 | -0.097 | -31.807
-7 | -0.34 | 0.00969 | -0.099 | -35.107
-6.5 | -0.291 | 0.00932 | -0.1 | -31.249
-6 | -0.233 | 0.00901 | -0.101 | -25.925
-5.5 | -0.171 | 0.00877 | -0.101 | -19.467
-5 | -0.105 | 0.00856 | -0.102 | -12.243
-4.5 | -0.037 | 0.00842 | -0.103 | -4.371
-4 | 0.032 | 0.0083 | -0.104 | 3.901
-3.5 | 0.102 | 0.00825 | -0.104 | 12.403
-3 | 0.173 | 0.00814 | -0.105 | 21.197
-2.5 | 0.243 | 0.00808 | -0.106 | 30.069
-2 | 0.315 | 0.00811 | -0.106 | 38.779
-1.5 | 0.385 | 0.0081 | -0.107 | 47.518
-1 | 0.455 | 0.0081 | -0.108 | 56.21
-0.5 | 0.526 | 0.00808 | -0.109 | 65.096
0 | 0.596 | 0.00815 | -0.109 | 73.156
0.5 | 0.666 | 0.00823 | -0.11 | 80.977
1 | 0.737 | 0.00835 | -0.111 | 88.23
1.5 | 0.807 | 0.00841 | -0.111 | 95.916
2 | 0.877 | 0.0086 | -0.112 | 102.001
2.5 | 0.947 | 0.00882 | -0.113 | 107.378
3 | 1.017 | 0.0094 | -0.113 | 108.119
3.5 | 1.087 | 0.01 | -0.114 | 108.694
4 | 1.146 | 0.01084 | -0.115 | 105.654
4.5 | 1.214 | 0.0116 | -0.116 | 104.684
5 | 1.28 | 0.01106 | -0.116 | 115.73
5.5 | 1.344 | 0.01183 | -0.117 | 113.638
6 | 1.404 | 0.01185 | -0.117 | 118.446
6.5 | 1.457 | 0.01422 | -0.118 | 102.458
7 | 1.501 | 0.01526 | -0.118 | 98.365
7.5 | 1.532 | 0.01694 | -0.118 | 90.424
8 | 1.545 | 0.01827 | -0.118 | 84.569
8.5 | 1.53 | 0.02004 | -0.118 | 76.37
9 | 1.471 | 0.02206 | -0.117 | 66.69
9.5 | 1.271 | 0.02457 | -0.117 | 51.711
10 | 0.933 | 0.02766 | -0.116 | 33.735
10.5 | 0.963 | 0.02867 | -0.117 | 33.572
11 | 0.987 | 0.03254 | -0.116 | 30.341
11.5 | 1.018 | 0.03312 | -0.117 | 30.73
12 | 1.041 | 0.03784 | -0.116 | 27.505
12.5 | 1.055 | 0.04616 | -0.114 | 22.853
13 | 1.094 | 0.04358 | -0.116 | 25.094

## 136. Re 16M Mach 0.50 (2)
BIGFOIL.COM POLAR EXPORT
ah93w145
AH 93-W-145 |  |  |  | Cl Max: | 1.7419 | at alpha= | 11 | deg
XFOIL ncrit=9 |  |  |  | L/D Max: | 618.642 | at alpha= | -0.5 | deg
Re: | 16000000 |  |  | Cd Min: | 0.24938 | at alpha= | -20 | deg
Mach: | 0.5 |  |  | Cl=0 at alpha= | -4.0158 | deg
|  |  |  | @ Cl=0.1, Cd= | 0.00095936
|  |  |  | @ Cl=0.4, Cd= | 0.00083858
|  |  |  | @ Cl=0.6, Cd= | 0.0048901
alpha (deg) | Cl | Cd | Cm | Cl/Cd
-20 | -0.6205 | 0.24938 | 0.0225 | -2.4882
-19.5 | -0.5984 | 0.24121 | 0.0174 | -2.4808
-19 | -0.5774 | 0.23265 | 0.0123 | -2.4818
-18.5 | -0.5559 | 0.22447 | 0.0073 | -2.4765
-18 | -0.3238 | 0.16537 | -0.0301 | -1.958
-17.5 | -0.3138 | 0.16 | -0.0332 | -1.9612
-17 | -0.313 | 0.15322 | -0.0369 | -2.0428
-16.5 | -0.3186 | 0.14594 | -0.041 | -2.1831
-16 | -0.3333 | 0.13829 | -0.0456 | -2.4102
-15.5 | -0.3421 | 0.13391 | -0.0485 | -2.5547
-15 | -0.3477 | 0.12771 | -0.0522 | -2.7226
-14.5 | -0.3571 | 0.11942 | -0.0568 | -2.9903
-14 | -0.3693 | 0.11054 | -0.0616 | -3.3409
-13.5 | -0.3854 | 0.10131 | -0.0663 | -3.8042
-13 | -0.4039 | 0.09154 | -0.071 | -4.4123
-12.5 | -0.4292 | 0.0807 | -0.0765 | -5.3185
-12 | -0.4498 | 0.0705 | -0.0814 | -6.3801
-11.5 | -0.4703 | 0.0604 | -0.0861 | -7.7864
-11 | -0.4916 | 0.05049 | -0.0907 | -9.7366
-10.5 | -0.514 | 0.04034 | -0.0962 | -12.7417
-10 | -0.5303 | 0.02845 | -0.1041 | -18.6397
-9.5 | -0.5493 | 0.01862 | -0.1145 | -29.5005
-9 | -0.5808 | 0.01309 | -0.1181 | -44.3697
-8.5 | -0.6001 | 0.00664 | -0.1179 | -90.3765
-8 | -0.5868 | 0.0025 | -0.1156 | -234.72
-7.5 | -0.5205 | 0.00165 | -0.1125 | -315.4545
-7 | -0.4438 | 0.00144 | -0.1104 | -308.1944
-6.5 | -0.3674 | 0.00132 | -0.1088 | -278.3333
-6 | -0.2918 | 0.00124 | -0.1076 | -235.3226
-5.5 | -0.217 | 0.00117 | -0.1069 | -185.4701
-5 | -0.1432 | 0.00111 | -0.1064 | -129.009
-4.5 | -0.0703 | 0.00106 | -0.1062 | -66.3208
-4 | 0.0023 | 0.00101 | -0.1063 | 2.2772
-3.5 | 0.0746 | 0.00097 | -0.1065 | 76.9072
-3 | 0.1462 | 0.00094 | -0.1069 | 155.5319
-2.5 | 0.2174 | 0.00091 | -0.1074 | 238.9011
-2 | 0.2887 | 0.00088 | -0.108 | 328.0682
-1.5 | 0.3597 | 0.00085 | -0.1088 | 423.1765
-1 | 0.4303 | 0.00083 | -0.1095 | 518.4337
-0.5 | 0.5011 | 0.00081 | -0.1104 | 618.642
0 | 0.5821 | 0.00491 | -0.1141 | 118.554
0.5 | 0.6541 | 0.00483 | -0.1151 | 135.4244
1 | 0.726 | 0.00475 | -0.1161 | 152.8421
1.5 | 0.7987 | 0.00463 | -0.1172 | 172.5054
2 | 0.8709 | 0.00456 | -0.1182 | 190.9868
2.5 | 0.9434 | 0.00454 | -0.1191 | 207.7974
3 | 1.0159 | 0.00457 | -0.1198 | 222.2976
3.5 | 1.0883 | 0.00466 | -0.1204 | 233.5408
4 | 1.1594 | 0.00483 | -0.1205 | 240.0414
4.5 | 1.2258 | 0.00534 | -0.1198 | 229.5506
5 | 1.2878 | 0.00615 | -0.118 | 209.3984
5.5 | 1.3493 | 0.00698 | -0.116 | 193.3095
6 | 1.4035 | 0.00815 | -0.1127 | 172.2086
6.5 | 1.4578 | 0.00924 | -0.1092 | 157.7706
7 | 1.5134 | 0.01019 | -0.1056 | 148.5182
7.5 | 1.5627 | 0.01132 | -0.101 | 138.0477
8 | 1.5955 | 0.01263 | -0.0936 | 126.3262
8.5 | 1.6295 | 0.01423 | -0.0872 | 114.5116
9 | 1.6627 | 0.01649 | -0.0822 | 100.8308
9.5 | 1.6947 | 0.01995 | -0.0793 | 84.9474
10 | 1.7176 | 0.0241 | -0.0761 | 71.2697
10.5 | 1.7343 | 0.02894 | -0.0729 | 59.9274
11 | 1.7419 | 0.03417 | -0.069 | 50.9775
11.5 | 1.7397 | 0.03999 | -0.0649 | 43.5034
12 | 1.7299 | 0.04642 | -0.0609 | 37.2663
12.5 | 1.7141 | 0.05376 | -0.0576 | 31.8843
13 | 1.6913 | 0.06196 | -0.0548 | 27.2966
13.5 | 1.6611 | 0.07117 | -0.0529 | 23.3399
14 | 1.6272 | 0.08113 | -0.052 | 20.0567
14.5 | 1.592 | 0.09163 | -0.052 | 17.3742
15.5 | 1.3631 | 0.09614 | -0.0297 | 14.1783
16 | 1.3274 | 0.10529 | -0.0312 | 12.6071

## 137. Re 18M Mach 0.00 (1)
BIGFOIL.COM POLAR EXPORT
ah93w145
AH 93-W-145 |  |  |  | Cl Max: | 1.67 | at alpha= | 12 | deg
JavaFoil+Calcfoil stall+Eppler ext transition |  |  |  | L/D Max: | 125.48 | at alpha= | 9.5 | deg
Re: | 18000000 |  |  | Cd Min: | 0.00769 | at alpha= | -0.5 | deg
Mach: | 0 |  |  | Cl=0 at alpha= | -4.2333 | deg
|  |  |  | @ Cl=0.1, Cd= | 0.0078264
|  |  |  | @ Cl=0.4, Cd= | 0.0077261
|  |  |  | @ Cl=0.6, Cd= | 0.0078651
alpha (deg) | Cl | Cd | Cm | Cl/Cd
-17.5 | -0.637 | 0.11751 | -0.046 | -5.424
-17 | -0.648 | 0.11032 | -0.047 | -5.874
-16.5 | -0.658 | 0.10282 | -0.048 | -6.395
-16 | -0.665 | 0.09613 | -0.05 | -6.916
-15.5 | -0.671 | 0.08847 | -0.051 | -7.589
-15 | -0.676 | 0.08037 | -0.053 | -8.416
-14.5 | -0.68 | 0.07172 | -0.056 | -9.484
-14 | -0.689 | 0.05758 | -0.06 | -11.969
-13.5 | -0.706 | 0.03933 | -0.066 | -17.945
-13 | -0.73 | 0.02195 | -0.073 | -33.265
-12.5 | -0.735 | 0.01568 | -0.076 | -46.871
-12 | -0.723 | 0.01354 | -0.078 | -53.417
-11.5 | -0.704 | 0.01234 | -0.079 | -57.072
-11 | -0.68 | 0.01146 | -0.08 | -59.378
-10.5 | -0.654 | 0.01017 | -0.082 | -64.26
-10 | -0.616 | 0.00988 | -0.082 | -62.363
-9.5 | -0.575 | 0.00959 | -0.083 | -59.971
-9 | -0.53 | 0.00934 | -0.084 | -56.783
-8.5 | -0.482 | 0.00916 | -0.084 | -52.632
-8 | -0.431 | 0.00891 | -0.085 | -48.377
-7.5 | -0.378 | 0.00873 | -0.085 | -43.297
-7 | -0.323 | 0.00857 | -0.086 | -37.736
-6.5 | -0.267 | 0.0084 | -0.087 | -31.822
-6 | -0.21 | 0.00825 | -0.087 | -25.425
-5.5 | -0.151 | 0.00816 | -0.088 | -18.547
-5 | -0.092 | 0.00807 | -0.088 | -11.409
-4.5 | -0.032 | 0.00798 | -0.089 | -4.034
-4 | 0.028 | 0.0079 | -0.09 | 3.57
-3.5 | 0.089 | 0.00783 | -0.09 | 11.349
-3 | 0.15 | 0.00781 | -0.091 | 19.189
-2.5 | 0.211 | 0.00781 | -0.091 | 27.001
-2 | 0.272 | 0.00779 | -0.092 | 35
-1.5 | 0.333 | 0.00776 | -0.093 | 42.977
-1 | 0.394 | 0.00773 | -0.093 | 50.993
-0.5 | 0.455 | 0.00769 | -0.094 | 59.229
0 | 0.516 | 0.0078 | -0.095 | 66.2
0.5 | 0.577 | 0.00785 | -0.095 | 73.501
1 | 0.638 | 0.00789 | -0.096 | 80.85
1.5 | 0.699 | 0.00801 | -0.096 | 87.263
2 | 0.759 | 0.00813 | -0.097 | 93.392
2.5 | 0.82 | 0.00842 | -0.098 | 97.363
3 | 0.881 | 0.0087 | -0.098 | 101.205
3.5 | 0.941 | 0.00907 | -0.099 | 103.739
4 | 0.996 | 0.00948 | -0.099 | 105.079
4.5 | 1.055 | 0.00986 | -0.1 | 107.077
5 | 1.114 | 0.01026 | -0.101 | 108.596
5.5 | 1.173 | 0.01062 | -0.101 | 110.365
6 | 1.229 | 0.01112 | -0.102 | 110.579
6.5 | 1.284 | 0.01182 | -0.102 | 108.665
7 | 1.337 | 0.01229 | -0.103 | 108.732
7.5 | 1.387 | 0.01291 | -0.104 | 107.449
8 | 1.433 | 0.01235 | -0.104 | 116.031
8.5 | 1.477 | 0.01299 | -0.105 | 113.728
9 | 1.518 | 0.01268 | -0.105 | 119.765
9.5 | 1.555 | 0.01239 | -0.106 | 125.48
10 | 1.587 | 0.0152 | -0.106 | 104.421
10.5 | 1.616 | 0.01584 | -0.106 | 101.996
11 | 1.639 | 0.0165 | -0.107 | 99.311
11.5 | 1.657 | 0.01724 | -0.107 | 96.149
12 | 1.67 | 0.01804 | -0.107 | 92.526
12.5 | 1.669 | 0.01904 | -0.107 | 87.648
13 | 1.66 | 0.02021 | -0.107 | 82.156
13.5 | 1.646 | 0.02157 | -0.107 | 76.309
14 | 1.626 | 0.0231 | -0.107 | 70.405
14.5 | 1.603 | 0.02473 | -0.107 | 64.824
15 | 1.576 | 0.02646 | -0.107 | 59.557
15.5 | 1.544 | 0.02838 | -0.107 | 54.406
16 | 1.509 | 0.03049 | -0.107 | 49.49
16.5 | 1.471 | 0.0327 | -0.107 | 44.975
17 | 1.429 | 0.03548 | -0.106 | 40.269

## 138. Re 18M Mach 0.00 (2)
BIGFOIL.COM POLAR EXPORT
ah93w145
AH 93-W-145 |  |  |  | Cl Max: | 1.9621 | at alpha= | 18.5 | deg
XFOIL ncrit=9 |  |  |  | L/D Max: | 191.386 | at alpha= | 3.5 | deg
Re: | 18000000 |  |  | Cd Min: | 0.06582 | at alpha= | 20 | deg
Mach: | 0 |  |  | Cl=0 at alpha= | -4.1045 | deg
|  |  |  | @ Cl=0.1, Cd= | 0.0052675
|  |  |  | @ Cl=0.4, Cd= | 0.0047688
|  |  |  | @ Cl=0.6, Cd= | 0.0045653
alpha (deg) | Cl | Cd | Cm | Cl/Cd
-20 | -1.6612 | 0.02205 | -0.0921 | -75.3379
-19.5 | -1.6514 | 0.02018 | -0.0883 | -81.8335
-19 | -1.6272 | 0.01881 | -0.0853 | -86.5072
-18.5 | -1.5827 | 0.01759 | -0.0854 | -89.9773
-18 | -1.5346 | 0.01652 | -0.0857 | -92.8935
-17.5 | -1.483 | 0.01588 | -0.0864 | -93.3879
-17 | -1.4373 | 0.01515 | -0.0857 | -94.8713
-16.5 | -1.3896 | 0.01445 | -0.0851 | -96.1661
-16 | -1.3406 | 0.01379 | -0.0847 | -97.2154
-15.5 | -1.2903 | 0.01317 | -0.0844 | -97.9727
-15 | -1.2396 | 0.01251 | -0.0841 | -99.0887
-14.5 | -1.1879 | 0.01187 | -0.084 | -100.0758
-14 | -1.1354 | 0.01124 | -0.0839 | -101.0142
-13.5 | -1.0819 | 0.01068 | -0.0839 | -101.3015
-13 | -1.0273 | 0.01021 | -0.084 | -100.617
-12.5 | -0.9722 | 0.00981 | -0.0842 | -99.103
-12 | -0.9164 | 0.00941 | -0.0844 | -97.3858
-11.5 | -0.8603 | 0.00906 | -0.0846 | -94.9558
-11 | -0.804 | 0.00865 | -0.085 | -92.948
-10.5 | -0.7475 | 0.00826 | -0.0853 | -90.4964
-10 | -0.6904 | 0.00794 | -0.0857 | -86.9521
-9.5 | -0.6327 | 0.00766 | -0.0861 | -82.5979
-9 | -0.5751 | 0.0074 | -0.0866 | -77.7162
-8.5 | -0.5172 | 0.00711 | -0.087 | -72.7426
-8 | -0.4589 | 0.00686 | -0.0876 | -66.895
-7.5 | -0.4005 | 0.00665 | -0.0881 | -60.2256
-7 | -0.3421 | 0.00642 | -0.0887 | -53.2866
-6.5 | -0.2832 | 0.00623 | -0.0893 | -45.4575
-6 | -0.2243 | 0.00603 | -0.09 | -37.1973
-5.5 | -0.1654 | 0.00587 | -0.0906 | -28.1772
-5 | -0.1063 | 0.00571 | -0.0913 | -18.6165
-4.5 | -0.0469 | 0.00556 | -0.092 | -8.4353
-4 | 0.0124 | 0.00543 | -0.0928 | 2.2836
-3.5 | 0.0716 | 0.00532 | -0.0935 | 13.4586
-3 | 0.1311 | 0.00521 | -0.0942 | 25.1631
-2.5 | 0.1907 | 0.00509 | -0.095 | 37.4656
-2 | 0.2501 | 0.00499 | -0.0958 | 50.1202
-1.5 | 0.3095 | 0.00492 | -0.0966 | 62.9065
-1 | 0.3691 | 0.0048 | -0.0974 | 76.8958
-0.5 | 0.4286 | 0.00474 | -0.0983 | 90.4219
0 | 0.4878 | 0.00469 | -0.0991 | 104.0085
0.5 | 0.5473 | 0.00461 | -0.0999 | 118.7202
1 | 0.6063 | 0.00456 | -0.1008 | 132.9605
1.5 | 0.6652 | 0.00451 | -0.1016 | 147.4945
2 | 0.7242 | 0.00445 | -0.1025 | 162.7416
2.5 | 0.7829 | 0.00443 | -0.1033 | 176.7269
3 | 0.8407 | 0.00452 | -0.104 | 185.9956
3.5 | 0.8976 | 0.00469 | -0.1045 | 191.3859
4 | 0.9519 | 0.00512 | -0.1046 | 185.918
4.5 | 1.0064 | 0.00548 | -0.1048 | 183.6496
5 | 1.0606 | 0.00589 | -0.1049 | 180.0679
5.5 | 1.1122 | 0.00653 | -0.1045 | 170.3216
6 | 1.1642 | 0.0071 | -0.1042 | 163.9718
6.5 | 1.217 | 0.00757 | -0.104 | 160.7662
7 | 1.2694 | 0.00804 | -0.1038 | 157.8856
7.5 | 1.321 | 0.00854 | -0.1035 | 154.6838
8 | 1.3719 | 0.00907 | -0.103 | 151.2569
8.5 | 1.4221 | 0.00959 | -0.1025 | 148.2899
9 | 1.4721 | 0.01009 | -0.1019 | 145.8969
9.5 | 1.5213 | 0.01059 | -0.1012 | 143.6544
10 | 1.5697 | 0.01109 | -0.1005 | 141.5419
10.5 | 1.6167 | 0.01163 | -0.0995 | 139.0112
11 | 1.6618 | 0.01222 | -0.0982 | 135.9902
11.5 | 1.7047 | 0.01279 | -0.0966 | 133.2838
12 | 1.7436 | 0.01337 | -0.0942 | 130.4114
12.5 | 1.7753 | 0.01415 | -0.0906 | 125.4629
13 | 1.8026 | 0.01509 | -0.0865 | 119.4566
13.5 | 1.8299 | 0.0162 | -0.0829 | 112.9568
14 | 1.8556 | 0.0176 | -0.0797 | 105.4318
14.5 | 1.8788 | 0.01944 | -0.0769 | 96.6461
15 | 1.8995 | 0.02184 | -0.0748 | 86.9734
15.5 | 1.9169 | 0.02481 | -0.073 | 77.2632
16 | 1.9309 | 0.02822 | -0.0714 | 68.4231
16.5 | 1.9417 | 0.032 | -0.0699 | 60.6781
17 | 1.9498 | 0.03601 | -0.0683 | 54.1461
17.5 | 1.9557 | 0.0403 | -0.0669 | 48.5285
18 | 1.9583 | 0.04502 | -0.0657 | 43.4984
18.5 | 1.9621 | 0.04972 | -0.0646 | 39.463
19 | 1.9611 | 0.05504 | -0.0638 | 35.6305
19.5 | 1.9613 | 0.06033 | -0.0631 | 32.5095
20 | 1.9596 | 0.06582 | -0.0626 | 29.7721

## 139. Re 18M Mach 0.10 (1)
BIGFOIL.COM POLAR EXPORT
ah93w145
AH 93-W-145 |  |  |  | Cl Max: | 1.665 | at alpha= | 12 | deg
JavaFoil+Calcfoil stall+Eppler ext transition |  |  |  | L/D Max: | 118.88 | at alpha= | 9 | deg
Re: | 18000000 |  |  | Cd Min: | 0.0077 | at alpha= | -0.5 | deg
Mach: | 0.1 |  |  | Cl=0 at alpha= | -4.2333 | deg
|  |  |  | @ Cl=0.1, Cd= | 0.0078347
|  |  |  | @ Cl=0.4, Cd= | 0.0077374
|  |  |  | @ Cl=0.6, Cd= | 0.0078731
alpha (deg) | Cl | Cd | Cm | Cl/Cd
-17.5 | -0.601 | 0.12107 | -0.045 | -4.961
-17 | -0.614 | 0.11365 | -0.046 | -5.404
-16.5 | -0.626 | 0.10668 | -0.047 | -5.871
-16 | -0.637 | 0.09943 | -0.049 | -6.406
-15.5 | -0.645 | 0.09264 | -0.05 | -6.967
-15 | -0.653 | 0.08406 | -0.052 | -7.772
-14.5 | -0.659 | 0.07611 | -0.054 | -8.655
-14 | -0.665 | 0.06531 | -0.058 | -10.186
-13.5 | -0.68 | 0.0479 | -0.064 | -14.192
-13 | -0.703 | 0.02846 | -0.071 | -24.71
-12.5 | -0.721 | 0.01705 | -0.076 | -42.3
-12 | -0.714 | 0.01413 | -0.078 | -50.547
-11.5 | -0.698 | 0.01265 | -0.079 | -55.191
-11 | -0.676 | 0.0117 | -0.08 | -57.755
-10.5 | -0.652 | 0.01034 | -0.082 | -63.064
-10 | -0.616 | 0.00995 | -0.083 | -61.894
-9.5 | -0.575 | 0.00965 | -0.083 | -59.611
-9 | -0.531 | 0.00938 | -0.084 | -56.626
-8.5 | -0.483 | 0.00912 | -0.085 | -52.989
-8 | -0.432 | 0.00894 | -0.085 | -48.365
-7.5 | -0.379 | 0.00876 | -0.086 | -43.302
-7 | -0.325 | 0.00859 | -0.086 | -37.792
-6.5 | -0.268 | 0.00842 | -0.087 | -31.876
-6 | -0.211 | 0.00827 | -0.088 | -25.495
-5.5 | -0.152 | 0.00817 | -0.088 | -18.605
-5 | -0.093 | 0.00808 | -0.089 | -11.447
-4.5 | -0.032 | 0.00799 | -0.089 | -4.047
-4 | 0.028 | 0.00791 | -0.09 | 3.583
-3.5 | 0.089 | 0.00784 | -0.091 | 11.391
-3 | 0.151 | 0.00781 | -0.091 | 19.267
-2.5 | 0.212 | 0.00782 | -0.092 | 27.103
-2 | 0.274 | 0.0078 | -0.093 | 35.131
-1.5 | 0.335 | 0.00777 | -0.093 | 43.145
-1 | 0.396 | 0.00774 | -0.094 | 51.185
-0.5 | 0.458 | 0.0077 | -0.094 | 59.461
0 | 0.519 | 0.00781 | -0.095 | 66.433
0.5 | 0.58 | 0.00786 | -0.096 | 73.749
1 | 0.641 | 0.0079 | -0.096 | 81.13
1.5 | 0.702 | 0.00802 | -0.097 | 87.546
2 | 0.763 | 0.00815 | -0.098 | 93.683
2.5 | 0.824 | 0.00844 | -0.098 | 97.6
3 | 0.885 | 0.00873 | -0.099 | 101.416
3.5 | 0.946 | 0.0091 | -0.099 | 103.888
4 | 1.001 | 0.00951 | -0.1 | 105.171
4.5 | 1.06 | 0.0099 | -0.101 | 107.116
5 | 1.12 | 0.01031 | -0.101 | 108.577
5.5 | 1.178 | 0.01069 | -0.102 | 110.262
6 | 1.235 | 0.01119 | -0.102 | 110.392
6.5 | 1.29 | 0.0119 | -0.103 | 108.403
7 | 1.343 | 0.0124 | -0.104 | 108.331
7.5 | 1.393 | 0.01304 | -0.104 | 106.862
8 | 1.439 | 0.01247 | -0.105 | 115.424
8.5 | 1.483 | 0.01312 | -0.105 | 113.008
9 | 1.523 | 0.01281 | -0.106 | 118.88
9.5 | 1.559 | 0.01476 | -0.106 | 105.606
10 | 1.59 | 0.01538 | -0.106 | 103.441
10.5 | 1.617 | 0.01603 | -0.107 | 100.9
11 | 1.639 | 0.01673 | -0.107 | 97.955
11.5 | 1.655 | 0.01749 | -0.107 | 94.607
12 | 1.665 | 0.01837 | -0.107 | 90.59
12.5 | 1.66 | 0.01941 | -0.107 | 85.528
13 | 1.648 | 0.02069 | -0.107 | 79.649
13.5 | 1.63 | 0.02217 | -0.107 | 73.515
14 | 1.607 | 0.02376 | -0.107 | 67.612
14.5 | 1.579 | 0.02547 | -0.107 | 61.996
15 | 1.547 | 0.02731 | -0.107 | 56.642
15.5 | 1.511 | 0.02925 | -0.107 | 51.642
16 | 1.47 | 0.03147 | -0.107 | 46.704
16.5 | 1.426 | 0.03398 | -0.107 | 41.956
17 | 1.378 | 0.03695 | -0.107 | 37.295

## 140. Re 18M Mach 0.10 (2)
BIGFOIL.COM POLAR EXPORT
ah93w145
AH 93-W-145 |  |  |  | Cl Max: | 1.953 | at alpha= | 18.5 | deg
XFOIL ncrit=9 |  |  |  | L/D Max: | 192.644 | at alpha= | 3.5 | deg
Re: | 18000000 |  |  | Cd Min: | 0.07008 | at alpha= | 20 | deg
Mach: | 0.1 |  |  | Cl=0 at alpha= | -4.102 | deg
|  |  |  | @ Cl=0.1, Cd= | 0.0052735
|  |  |  | @ Cl=0.4, Cd= | 0.0047765
|  |  |  | @ Cl=0.6, Cd= | 0.0045685
alpha (deg) | Cl | Cd | Cm | Cl/Cd
-20 | -1.6399 | 0.02599 | -0.0975 | -63.0973
-19.5 | -1.631 | 0.02277 | -0.0963 | -71.6293
-19 | -1.6268 | 0.02054 | -0.092 | -79.2016
-18.5 | -1.5957 | 0.0189 | -0.0902 | -84.4286
-18 | -1.5503 | 0.01756 | -0.09 | -88.2859
-17.5 | -1.4991 | 0.01673 | -0.0904 | -89.6055
-17 | -1.4538 | 0.01587 | -0.0894 | -91.6068
-16.5 | -1.4061 | 0.01505 | -0.0885 | -93.4286
-16 | -1.3567 | 0.01431 | -0.0878 | -94.8078
-15.5 | -1.3058 | 0.01362 | -0.0872 | -95.8737
-15 | -1.2538 | 0.01297 | -0.0868 | -96.6692
-14.5 | -1.2013 | 0.01229 | -0.0864 | -97.7461
-14 | -1.148 | 0.01162 | -0.0861 | -98.7952
-13.5 | -1.0939 | 0.01098 | -0.0859 | -99.6266
-13 | -1.0388 | 0.01043 | -0.0858 | -99.5973
-12.5 | -0.983 | 0.00997 | -0.0858 | -98.5958
-12 | -0.9264 | 0.00955 | -0.0859 | -97.0052
-11.5 | -0.8695 | 0.00917 | -0.086 | -94.8201
-11 | -0.8122 | 0.00878 | -0.0862 | -92.5057
-10.5 | -0.7549 | 0.00838 | -0.0864 | -90.0835
-10 | -0.6972 | 0.00802 | -0.0867 | -86.9327
-9.5 | -0.6389 | 0.00772 | -0.0871 | -82.7591
-9 | -0.5805 | 0.00746 | -0.0875 | -77.815
-8.5 | -0.522 | 0.00716 | -0.0879 | -72.905
-8 | -0.4632 | 0.00689 | -0.0884 | -67.2279
-7.5 | -0.4042 | 0.00668 | -0.0889 | -60.509
-7 | -0.3452 | 0.00645 | -0.0894 | -53.5194
-6.5 | -0.2858 | 0.00626 | -0.09 | -45.655
-6 | -0.2264 | 0.00605 | -0.0906 | -37.4215
-5.5 | -0.167 | 0.00588 | -0.0912 | -28.4014
-5 | -0.1074 | 0.00573 | -0.0918 | -18.7435
-4.5 | -0.0476 | 0.00557 | -0.0926 | -8.5458
-4 | 0.0122 | 0.00544 | -0.0933 | 2.2426
-3.5 | 0.0718 | 0.00533 | -0.094 | 13.4709
-3 | 0.1317 | 0.00521 | -0.0947 | 25.2783
-2.5 | 0.1917 | 0.0051 | -0.0955 | 37.5882
-2 | 0.2515 | 0.005 | -0.0963 | 50.3
-1.5 | 0.3113 | 0.00492 | -0.0971 | 63.2724
-1 | 0.3714 | 0.00481 | -0.0979 | 77.2141
-0.5 | 0.4312 | 0.00474 | -0.0987 | 90.9705
0 | 0.4908 | 0.0047 | -0.0996 | 104.4255
0.5 | 0.5507 | 0.00461 | -0.1004 | 119.4577
1 | 0.6101 | 0.00456 | -0.1013 | 133.7939
1.5 | 0.6694 | 0.00451 | -0.1021 | 148.4257
2 | 0.7288 | 0.00445 | -0.103 | 163.7753
2.5 | 0.7879 | 0.00443 | -0.1039 | 177.8555
3 | 0.8461 | 0.00452 | -0.1045 | 187.1903
3.5 | 0.9035 | 0.00469 | -0.1051 | 192.6439
4 | 0.9584 | 0.0051 | -0.1052 | 187.9216
4.5 | 1.0131 | 0.00548 | -0.1053 | 184.8723
5 | 1.0676 | 0.00589 | -0.1053 | 181.2564
5.5 | 1.1194 | 0.00655 | -0.1049 | 170.9008
6 | 1.1717 | 0.00713 | -0.1045 | 164.3338
6.5 | 1.2248 | 0.00761 | -0.1043 | 160.9461
7 | 1.2775 | 0.0081 | -0.104 | 157.716
7.5 | 1.3295 | 0.00861 | -0.1036 | 154.4135
8 | 1.3805 | 0.00914 | -0.1031 | 151.0394
8.5 | 1.4311 | 0.00968 | -0.1024 | 147.8409
9 | 1.4811 | 0.0102 | -0.1017 | 145.2059
9.5 | 1.5306 | 0.01071 | -0.101 | 142.9132
10 | 1.5791 | 0.01124 | -0.1001 | 140.4893
10.5 | 1.6263 | 0.01178 | -0.099 | 138.056
11 | 1.671 | 0.0124 | -0.0974 | 134.7581
12.5 | 1.7787 | 0.01449 | -0.0882 | 122.7536
13 | 1.8063 | 0.01553 | -0.0842 | 116.3104
13.5 | 1.8334 | 0.01678 | -0.0807 | 109.261
14 | 1.8583 | 0.01843 | -0.0776 | 100.8302
14.5 | 1.8808 | 0.02061 | -0.0752 | 91.2567
15 | 1.8999 | 0.02339 | -0.0732 | 81.227
15.5 | 1.9157 | 0.0267 | -0.0715 | 71.7491
16 | 1.928 | 0.03041 | -0.0699 | 63.4002
16.5 | 1.937 | 0.03444 | -0.0683 | 56.2427
17 | 1.9434 | 0.03872 | -0.0668 | 50.1911
17.5 | 1.9478 | 0.04324 | -0.0653 | 45.0463
18 | 1.9506 | 0.04812 | -0.0641 | 40.5362
18.5 | 1.953 | 0.05305 | -0.0631 | 36.8143
19 | 1.9512 | 0.05864 | -0.0623 | 33.2742
19.5 | 1.9494 | 0.06422 | -0.0616 | 30.355
20 | 1.9461 | 0.07008 | -0.0612 | 27.7697

## 141. Re 18M Mach 0.25 (1)
BIGFOIL.COM POLAR EXPORT
ah93w145
AH 93-W-145 |  |  |  | Cl Max: | 1.627 | at alpha= | 11 | deg
JavaFoil+Calcfoil stall+Eppler ext transition |  |  |  | L/D Max: | 118.57 | at alpha= | 8 | deg
Re: | 18000000 |  |  | Cd Min: | 0.00779 | at alpha= | -0.5 | deg
Mach: | 0.25 |  |  | Cl=0 at alpha= | -4.2339 | deg
|  |  |  | @ Cl=0.1, Cd= | 0.0078862
|  |  |  | @ Cl=0.4, Cd= | 0.0078022
|  |  |  | @ Cl=0.6, Cd= | 0.0079351
alpha (deg) | Cl | Cd | Cm | Cl/Cd
-16 | -0.396 | 0.11907 | -0.042 | -3.325
-15.5 | -0.433 | 0.11234 | -0.043 | -3.856
-15 | -0.467 | 0.10484 | -0.045 | -4.452
-14.5 | -0.496 | 0.0967 | -0.047 | -5.131
-14 | -0.521 | 0.08938 | -0.048 | -5.826
-13.5 | -0.541 | 0.0813 | -0.051 | -6.655
-13 | -0.558 | 0.07197 | -0.055 | -7.748
-12.5 | -0.572 | 0.06011 | -0.06 | -9.523
-12 | -0.602 | 0.03654 | -0.07 | -16.482
-11.5 | -0.637 | 0.01782 | -0.078 | -35.744
-11 | -0.638 | 0.01378 | -0.081 | -46.288
-10.5 | -0.624 | 0.01223 | -0.083 | -51.03
-10 | -0.602 | 0.01131 | -0.084 | -53.172
-9.5 | -0.573 | 0.01001 | -0.086 | -57.243
-9 | -0.533 | 0.00966 | -0.086 | -55.199
-8.5 | -0.488 | 0.00936 | -0.087 | -52.121
-8 | -0.438 | 0.00912 | -0.088 | -48.057
-7.5 | -0.386 | 0.00891 | -0.088 | -43.295
-7 | -0.331 | 0.00872 | -0.089 | -37.968
-6.5 | -0.274 | 0.00851 | -0.089 | -32.219
-6 | -0.216 | 0.00836 | -0.09 | -25.809
-5.5 | -0.156 | 0.00825 | -0.091 | -18.885
-5 | -0.095 | 0.00815 | -0.091 | -11.644
-4.5 | -0.033 | 0.00805 | -0.092 | -4.122
-4 | 0.029 | 0.00797 | -0.093 | 3.654
-3.5 | 0.092 | 0.00789 | -0.093 | 11.625
-3 | 0.155 | 0.00786 | -0.094 | 19.67
-2.5 | 0.218 | 0.00787 | -0.095 | 27.674
-2 | 0.281 | 0.00785 | -0.095 | 35.864
-1.5 | 0.344 | 0.00782 | -0.096 | 44.046
-1 | 0.407 | 0.0078 | -0.096 | 52.24
-0.5 | 0.47 | 0.00779 | -0.097 | 60.385
0 | 0.533 | 0.00787 | -0.098 | 67.771
0.5 | 0.596 | 0.00793 | -0.098 | 75.142
1 | 0.659 | 0.00801 | -0.099 | 82.219
1.5 | 0.722 | 0.00813 | -0.1 | 88.711
2 | 0.784 | 0.00823 | -0.1 | 95.341
2.5 | 0.847 | 0.00854 | -0.101 | 99.199
3 | 0.909 | 0.00887 | -0.101 | 102.542
3.5 | 0.972 | 0.00928 | -0.102 | 104.688
4 | 1.028 | 0.00973 | -0.103 | 105.576
4.5 | 1.089 | 0.01016 | -0.103 | 107.176
5 | 1.15 | 0.01062 | -0.104 | 108.255
5.5 | 1.21 | 0.01105 | -0.105 | 109.49
6 | 1.268 | 0.01162 | -0.105 | 109.135
6.5 | 1.324 | 0.01243 | -0.106 | 106.521
7 | 1.376 | 0.01303 | -0.106 | 105.634
7.5 | 1.425 | 0.01234 | -0.107 | 115.468
8 | 1.47 | 0.01239 | -0.107 | 118.57
8.5 | 1.511 | 0.01293 | -0.108 | 116.799
9 | 1.546 | 0.01502 | -0.108 | 102.95
9.5 | 1.577 | 0.01571 | -0.109 | 100.363
10 | 1.601 | 0.01644 | -0.109 | 97.38
10.5 | 1.618 | 0.01725 | -0.109 | 93.8
11 | 1.627 | 0.01816 | -0.109 | 89.596
11.5 | 1.626 | 0.01925 | -0.109 | 84.434
12 | 1.615 | 0.0206 | -0.109 | 78.382
12.5 | 1.587 | 0.02211 | -0.109 | 71.779
13 | 1.549 | 0.02387 | -0.109 | 64.91
13.5 | 1.503 | 0.02573 | -0.109 | 58.412
14 | 1.446 | 0.02789 | -0.109 | 51.855
14.5 | 1.38 | 0.03022 | -0.109 | 45.676
15 | 1.305 | 0.03289 | -0.108 | 39.691
15.5 | 1.221 | 0.03686 | -0.108 | 33.115
16 | 1.129 | 0.04114 | -0.107 | 27.457

## 142. Re 18M Mach 0.25 (2)
BIGFOIL.COM POLAR EXPORT
ah93w145
AH 93-W-145 |  |  |  | Cl Max: | 1.9047 | at alpha= | 17 | deg
XFOIL ncrit=9 |  |  |  | L/D Max: | 201.875 | at alpha= | 3.5 | deg
Re: | 18000000 |  |  | Cd Min: | 0.18595 | at alpha= | -20 | deg
Mach: | 0.25 |  |  | Cl=0 at alpha= | -4.0878 | deg
|  |  |  | @ Cl=0.1, Cd= | 0.0053137
|  |  |  | @ Cl=0.4, Cd= | 0.0048242
|  |  |  | @ Cl=0.6, Cd= | 0.0046003
alpha (deg) | Cl | Cd | Cm | Cl/Cd
-20 | -0.7158 | 0.18595 | 0.0012 | -3.8494
-19.5 | -0.7269 | 0.17369 | -0.0063 | -4.185
-18.5 | -1.2703 | 0.07134 | -0.0785 | -17.8063
-18 | -1.4281 | 0.04136 | -0.1041 | -34.5285
-17.5 | -1.4567 | 0.0311 | -0.113 | -46.8392
-17 | -1.4632 | 0.02537 | -0.1144 | -57.6744
-16.5 | -1.4557 | 0.02181 | -0.112 | -66.7446
-16 | -1.4275 | 0.01951 | -0.1087 | -73.1676
-15.5 | -1.3838 | 0.01767 | -0.1061 | -78.3135
-15 | -1.3336 | 0.01616 | -0.1039 | -82.5248
-14.5 | -1.2793 | 0.01492 | -0.1019 | -85.744
-14 | -1.2224 | 0.01387 | -0.1002 | -88.1327
-13.5 | -1.1638 | 0.01296 | -0.0987 | -89.7994
-13 | -1.1043 | 0.0121 | -0.0974 | -91.2645
-12.5 | -1.0446 | 0.01127 | -0.0963 | -92.6886
-12 | -0.984 | 0.01055 | -0.0953 | -93.2701
-11.5 | -0.9226 | 0.00994 | -0.0946 | -92.8169
-11 | -0.8606 | 0.00943 | -0.094 | -91.2619
-10.5 | -0.7985 | 0.00899 | -0.0935 | -88.8209
-10 | -0.7363 | 0.00855 | -0.0931 | -86.117
-9.5 | -0.6743 | 0.0081 | -0.0929 | -83.2469
-9 | -0.6122 | 0.00775 | -0.0927 | -78.9935
-8.5 | -0.5496 | 0.00745 | -0.0927 | -73.7718
-8 | -0.4873 | 0.00713 | -0.0928 | -68.345
-7.5 | -0.4251 | 0.00685 | -0.0929 | -62.0584
-7 | -0.3627 | 0.00662 | -0.0932 | -54.7885
-6.5 | -0.3003 | 0.00636 | -0.0935 | -47.217
-6 | -0.2381 | 0.00616 | -0.0939 | -38.6526
-5.5 | -0.1759 | 0.00599 | -0.0943 | -29.3656
-5 | -0.1135 | 0.0058 | -0.0949 | -19.569
-4.5 | -0.0512 | 0.00563 | -0.0955 | -9.0941
-4 | 0.0109 | 0.00549 | -0.0961 | 1.9854
-3.5 | 0.073 | 0.00537 | -0.0967 | 13.594
-3 | 0.1353 | 0.00524 | -0.0975 | 25.8206
-2.5 | 0.1975 | 0.00513 | -0.0982 | 38.499
-2 | 0.2594 | 0.00504 | -0.099 | 51.4683
-1.5 | 0.3215 | 0.00494 | -0.0998 | 65.081
-1 | 0.3837 | 0.00484 | -0.1006 | 79.2769
-0.5 | 0.4456 | 0.00478 | -0.1015 | 93.2218
0 | 0.5075 | 0.00472 | -0.1023 | 107.5212
0.5 | 0.5696 | 0.00462 | -0.1032 | 123.29
1 | 0.6312 | 0.00458 | -0.1041 | 137.8166
1.5 | 0.6927 | 0.00452 | -0.1049 | 153.2522
2 | 0.7545 | 0.00445 | -0.1059 | 169.5506
2.5 | 0.816 | 0.00442 | -0.1067 | 184.6154
3 | 0.8768 | 0.00449 | -0.1074 | 195.2784
3.5 | 0.9367 | 0.00464 | -0.108 | 201.875
4 | 0.9934 | 0.00509 | -0.1079 | 195.167
5 | 1.1067 | 0.00592 | -0.1078 | 186.9426
5.5 | 1.1601 | 0.00663 | -0.1071 | 174.9774
6 | 1.2132 | 0.00732 | -0.1063 | 165.7377
6.5 | 1.2679 | 0.00787 | -0.1058 | 161.1055
7 | 1.3224 | 0.0084 | -0.1051 | 157.4286
7.5 | 1.3754 | 0.009 | -0.1042 | 152.8222
8 | 1.4276 | 0.00962 | -0.1031 | 148.3992
8.5 | 1.4794 | 0.01023 | -0.1019 | 144.6139
9 | 1.5308 | 0.0108 | -0.1006 | 141.7407
9.5 | 1.5809 | 0.0114 | -0.0991 | 138.6754
10 | 1.6294 | 0.01203 | -0.0972 | 135.4447
10.5 | 1.6747 | 0.01275 | -0.0948 | 131.349
11 | 1.7139 | 0.01346 | -0.0913 | 127.3328
11.5 | 1.7419 | 0.0143 | -0.0859 | 121.8112
12 | 1.7702 | 0.01557 | -0.0813 | 113.693
12.5 | 1.7984 | 0.01714 | -0.0775 | 104.9242
13 | 1.8246 | 0.01924 | -0.0744 | 94.8337
13.5 | 1.8482 | 0.02204 | -0.0721 | 83.8566
14 | 1.8671 | 0.0255 | -0.0702 | 73.2196
14.5 | 1.8811 | 0.02947 | -0.0682 | 63.831
15 | 1.8905 | 0.03385 | -0.0662 | 55.8493
15.5 | 1.8967 | 0.03845 | -0.0642 | 49.329
16 | 1.9009 | 0.04329 | -0.0622 | 43.9108
16.5 | 1.9022 | 0.04862 | -0.0606 | 39.1238
17 | 1.9047 | 0.0539 | -0.0591 | 35.3377
17.5 | 1.9036 | 0.05972 | -0.0579 | 31.8754
18 | 1.9008 | 0.06578 | -0.057 | 28.8963
18.5 | 1.8979 | 0.07199 | -0.0562 | 26.3634
19 | 1.8932 | 0.07847 | -0.0558 | 24.1264
19.5 | 1.8867 | 0.08526 | -0.0556 | 22.1288
20 | 1.8787 | 0.09238 | -0.0559 | 20.3367

## 143. Re 18M Mach 0.50 (1)
BIGFOIL.COM POLAR EXPORT
ah93w145
AH 93-W-145 |  |  |  | Cl Max: | 1.548 | at alpha= | 8 | deg
JavaFoil+Calcfoil stall+Eppler ext transition |  |  |  | L/D Max: | 118.731 | at alpha= | 6 | deg
Re: | 18000000 |  |  | Cd Min: | 0.00802 | at alpha= | -0.5 | deg
Mach: | 0.5 |  |  | Cl=0 at alpha= | -4.2319 | deg
|  |  |  | @ Cl=0.1, Cd= | 0.0081717
|  |  |  | @ Cl=0.4, Cd= | 0.0080579
|  |  |  | @ Cl=0.6, Cd= | 0.0081563
alpha (deg) | Cl | Cd | Cm | Cl/Cd
-20 | -0.88 | 0.18208 | -0.05 | -4.833
-19.5 | -0.852 | 0.17703 | -0.05 | -4.813
-19 | -0.824 | 0.17343 | -0.049 | -4.751
-18.5 | -0.796 | 0.17228 | -0.049 | -4.62
-18 | -0.769 | 0.16458 | -0.049 | -4.67
-17.5 | -0.742 | 0.14189 | -0.05 | -5.233
-17 | -0.714 | 0.13564 | -0.05 | -5.265
-16.5 | -0.686 | 0.13206 | -0.05 | -5.196
-16 | -0.658 | 0.12657 | -0.049 | -5.2
-15.5 | -0.631 | 0.11578 | -0.05 | -5.45
-15 | -0.603 | 0.10894 | -0.05 | -5.54
-14.5 | -0.576 | 0.1032 | -0.051 | -5.583
-14 | -0.548 | 0.0978 | -0.051 | -5.605
-13.5 | -0.522 | 0.08902 | -0.053 | -5.863
-13 | -0.501 | 0.07368 | -0.06 | -6.801
-12.5 | -0.463 | 0.08776 | -0.05 | -5.281
-12 | -0.436 | 0.0811 | -0.051 | -5.379
-11.5 | -0.411 | 0.07105 | -0.056 | -5.789
-11 | -0.388 | 0.06054 | -0.063 | -6.412
-10.5 | -0.351 | 0.07423 | -0.049 | -4.73
-10 | -0.325 | 0.06508 | -0.054 | -4.991
-9.5 | -0.302 | 0.05346 | -0.063 | -5.646
-9 | -0.268 | 0.05956 | -0.053 | -4.506
-8.5 | -0.242 | 0.05322 | -0.058 | -4.544
-8 | -0.311 | 0.02149 | -0.087 | -14.476
-7.5 | -0.367 | 0.01135 | -0.097 | -32.356
-7 | -0.34 | 0.00958 | -0.099 | -35.536
-6.5 | -0.291 | 0.00921 | -0.1 | -31.619
-6 | -0.233 | 0.00891 | -0.101 | -26.215
-5.5 | -0.171 | 0.00869 | -0.101 | -19.639
-5 | -0.105 | 0.00849 | -0.102 | -12.338
-4.5 | -0.037 | 0.00835 | -0.103 | -4.407
-4 | 0.032 | 0.00823 | -0.104 | 3.935
-3.5 | 0.102 | 0.00817 | -0.104 | 12.519
-3 | 0.173 | 0.00806 | -0.105 | 21.401
-2.5 | 0.243 | 0.00804 | -0.106 | 30.236
-2 | 0.315 | 0.00808 | -0.106 | 38.945
-1.5 | 0.385 | 0.00806 | -0.107 | 47.777
-1 | 0.455 | 0.00805 | -0.108 | 56.572
-0.5 | 0.526 | 0.00802 | -0.109 | 65.522
0 | 0.596 | 0.00815 | -0.109 | 73.133
0.5 | 0.666 | 0.00826 | -0.11 | 80.635
1 | 0.737 | 0.00837 | -0.111 | 88
1.5 | 0.807 | 0.00853 | -0.111 | 94.616
2 | 0.877 | 0.00865 | -0.112 | 101.334
2.5 | 0.947 | 0.00913 | -0.113 | 103.682
3 | 1.017 | 0.00957 | -0.113 | 106.192
3.5 | 1.087 | 0.01025 | -0.114 | 105.989
4 | 1.146 | 0.01094 | -0.115 | 104.689
4.5 | 1.214 | 0.01166 | -0.116 | 104.141
5 | 1.281 | 0.01244 | -0.116 | 102.942
5.5 | 1.344 | 0.01184 | -0.117 | 113.54
6 | 1.404 | 0.01183 | -0.117 | 118.731
6.5 | 1.457 | 0.0141 | -0.118 | 103.368
7 | 1.502 | 0.01512 | -0.118 | 99.331
7.5 | 1.534 | 0.01667 | -0.118 | 92.022
8 | 1.548 | 0.018 | -0.118 | 86.029
8.5 | 1.534 | 0.01958 | -0.118 | 78.348
9 | 1.475 | 0.02152 | -0.117 | 68.532
9.5 | 1.273 | 0.02402 | -0.117 | 53.001
10 | 0.935 | 0.02699 | -0.117 | 34.631
10.5 | 0.964 | 0.02799 | -0.117 | 34.457
11 | 0.989 | 0.03174 | -0.116 | 31.157
11.5 | 1.019 | 0.0324 | -0.117 | 31.455
12 | 1.042 | 0.03705 | -0.116 | 28.133
12.5 | 1.057 | 0.04481 | -0.114 | 23.598
13 | 1.096 | 0.04238 | -0.116 | 25.849

## 144. Re 18M Mach 0.50 (2)
BIGFOIL.COM POLAR EXPORT
ah93w145
AH 93-W-145 |  |  |  | Cl Max: | 1.7604 | at alpha= | 11 | deg
XFOIL ncrit=9 |  |  |  | L/D Max: | 238.111 | at alpha= | 4 | deg
Re: | 18000000 |  |  | Cd Min: | 0.09092 | at alpha= | 14.5 | deg
Mach: | 0.5 |  |  | Cl=0 at alpha= | -99 | deg
|  |  |  | @ Cl=0.1, Cd= | 0.00483
|  |  |  | @ Cl=0.4, Cd= | 0.00483
|  |  |  | @ Cl=0.6, Cd= | 0.0048206
alpha (deg) | Cl | Cd | Cm | Cl/Cd
0 | 0.5832 | 0.00483 | -0.1144 | 120.7453
0.5 | 0.6549 | 0.00479 | -0.1153 | 136.7223
1 | 0.7272 | 0.00469 | -0.1164 | 155.0533
1.5 | 0.7997 | 0.0046 | -0.1174 | 173.8478
2 | 0.8719 | 0.00453 | -0.1184 | 192.4724
2.5 | 0.9439 | 0.00454 | -0.1192 | 207.9075
3 | 1.0163 | 0.00459 | -0.1199 | 221.4161
3.5 | 1.0884 | 0.00468 | -0.1204 | 232.5641
4 | 1.1596 | 0.00487 | -0.1205 | 238.1109
4.5 | 1.2237 | 0.00549 | -0.1195 | 222.8962
5 | 1.2865 | 0.00624 | -0.1179 | 206.1699
5.5 | 1.3485 | 0.00704 | -0.116 | 191.5483
6 | 1.4031 | 0.00818 | -0.1127 | 171.5281
6.5 | 1.4599 | 0.00915 | -0.1095 | 159.5519
7 | 1.5154 | 0.01011 | -0.1059 | 149.8912
8 | 1.6031 | 0.01237 | -0.0946 | 129.5958
8.5 | 1.6387 | 0.01384 | -0.0881 | 118.4032
9 | 1.6731 | 0.0159 | -0.0828 | 105.2264
9.5 | 1.7067 | 0.01905 | -0.0795 | 89.5906
10 | 1.7346 | 0.0232 | -0.077 | 74.7672
11 | 1.7604 | 0.03296 | -0.0695 | 53.4102
11.5 | 1.758 | 0.0388 | -0.0653 | 45.3093
12 | 1.7455 | 0.04536 | -0.0611 | 38.481
12.5 | 1.7278 | 0.05277 | -0.0576 | 32.7421
13 | 1.7027 | 0.06111 | -0.0547 | 27.8629
13.5 | 1.6704 | 0.07045 | -0.0528 | 23.7104
14 | 1.6362 | 0.08041 | -0.0518 | 20.3482
14.5 | 1.6002 | 0.09092 | -0.0518 | 17.6001

## 145. Re 20M Mach 0.00 (1)
BIGFOIL.COM POLAR EXPORT
ah93w145
AH 93-W-145 |  |  |  | Cl Max: | 1.672 | at alpha= | 12 | deg
JavaFoil+Calcfoil stall+Eppler ext transition |  |  |  | L/D Max: | 121.219 | at alpha= | 9 | deg
Re: | 20000000 |  |  | Cd Min: | 0.00769 | at alpha= | -1 | deg
Mach: | 0 |  |  | Cl=0 at alpha= | -4.2333 | deg
|  |  |  | @ Cl=0.1, Cd= | 0.0077718
|  |  |  | @ Cl=0.4, Cd= | 0.0076929
|  |  |  | @ Cl=0.6, Cd= | 0.0078964
alpha (deg) | Cl | Cd | Cm | Cl/Cd
-17.5 | -0.638 | 0.1169 | -0.046 | -5.455
-17 | -0.649 | 0.10915 | -0.047 | -5.943
-16.5 | -0.658 | 0.10213 | -0.049 | -6.442
-16 | -0.666 | 0.09489 | -0.05 | -7.017
-15.5 | -0.672 | 0.08785 | -0.052 | -7.648
-15 | -0.678 | 0.07865 | -0.054 | -8.621
-14.5 | -0.681 | 0.07044 | -0.056 | -9.675
-14 | -0.692 | 0.05545 | -0.061 | -12.477
-13.5 | -0.707 | 0.03844 | -0.067 | -18.397
-13 | -0.733 | 0.0208 | -0.073 | -35.253
-12.5 | -0.737 | 0.01506 | -0.076 | -48.954
-12 | -0.725 | 0.01317 | -0.078 | -55.024
-11.5 | -0.705 | 0.01208 | -0.079 | -58.401
-11 | -0.681 | 0.01128 | -0.08 | -60.388
-10.5 | -0.654 | 0.01003 | -0.082 | -65.158
-10 | -0.616 | 0.00977 | -0.082 | -63.093
-9.5 | -0.575 | 0.0095 | -0.083 | -60.545
-9 | -0.53 | 0.00925 | -0.084 | -57.31
-8.5 | -0.482 | 0.00907 | -0.084 | -53.138
-8 | -0.431 | 0.00883 | -0.085 | -48.846
-7.5 | -0.378 | 0.00865 | -0.085 | -43.722
-7 | -0.323 | 0.00849 | -0.086 | -38.109
-6.5 | -0.267 | 0.00832 | -0.087 | -32.114
-6 | -0.21 | 0.0082 | -0.087 | -25.577
-5.5 | -0.151 | 0.00811 | -0.088 | -18.676
-5 | -0.092 | 0.00801 | -0.088 | -11.497
-4.5 | -0.032 | 0.00792 | -0.089 | -4.065
-4 | 0.028 | 0.00784 | -0.09 | 3.599
-3.5 | 0.089 | 0.00777 | -0.09 | 11.437
-3 | 0.15 | 0.00778 | -0.091 | 19.253
-2.5 | 0.211 | 0.00778 | -0.091 | 27.112
-2 | 0.272 | 0.00775 | -0.092 | 35.173
-1.5 | 0.333 | 0.00771 | -0.093 | 43.233
-1 | 0.394 | 0.00769 | -0.093 | 51.311
-0.5 | 0.455 | 0.00772 | -0.094 | 58.997
0 | 0.516 | 0.00781 | -0.095 | 66.137
0.5 | 0.577 | 0.00787 | -0.095 | 73.289
1 | 0.638 | 0.00794 | -0.096 | 80.292
1.5 | 0.699 | 0.00809 | -0.096 | 86.336
2 | 0.759 | 0.00832 | -0.097 | 91.278
2.5 | 0.82 | 0.00852 | -0.098 | 96.286
3 | 0.881 | 0.00883 | -0.098 | 99.741
3.5 | 0.941 | 0.00921 | -0.099 | 102.153
4 | 0.996 | 0.00953 | -0.099 | 104.507
4.5 | 1.055 | 0.00989 | -0.1 | 106.707
5 | 1.114 | 0.01027 | -0.101 | 108.506
5.5 | 1.173 | 0.01064 | -0.101 | 110.225
6 | 1.229 | 0.0111 | -0.102 | 110.77
6.5 | 1.284 | 0.01175 | -0.102 | 109.314
7 | 1.337 | 0.0122 | -0.103 | 109.523
7.5 | 1.387 | 0.01281 | -0.104 | 108.256
8 | 1.435 | 0.01363 | -0.104 | 105.303
8.5 | 1.478 | 0.01282 | -0.105 | 115.272
9 | 1.519 | 0.01253 | -0.105 | 121.219
9.5 | 1.556 | 0.01306 | -0.106 | 119.06
10 | 1.588 | 0.01498 | -0.106 | 106.006
10.5 | 1.617 | 0.01561 | -0.106 | 103.565
11 | 1.64 | 0.01625 | -0.107 | 100.948
11.5 | 1.659 | 0.01695 | -0.107 | 97.845
12 | 1.672 | 0.01774 | -0.107 | 94.228
12.5 | 1.672 | 0.01864 | -0.107 | 89.677
13 | 1.664 | 0.01974 | -0.107 | 84.275
13.5 | 1.649 | 0.02106 | -0.107 | 78.329
14 | 1.63 | 0.02253 | -0.107 | 72.322
14.5 | 1.606 | 0.02415 | -0.107 | 66.501
15 | 1.578 | 0.02585 | -0.107 | 61.048
15.5 | 1.547 | 0.02767 | -0.107 | 55.905
16 | 1.511 | 0.02972 | -0.107 | 50.852
16.5 | 1.473 | 0.03198 | -0.107 | 46.054
17 | 1.431 | 0.03469 | -0.107 | 41.233

## 146. Re 20M Mach 0.00 (2)
BIGFOIL.COM POLAR EXPORT
ah93w145
AH 93-W-145 |  |  |  | Cl Max: | 1.978 | at alpha= | 19 | deg
XFOIL ncrit=9 |  |  |  | L/D Max: | 186.037 | at alpha= | 3.5 | deg
Re: | 20000000 |  |  | Cd Min: | 0.06438 | at alpha= | 20 | deg
Mach: | 0 |  |  | Cl=0 at alpha= | -4.1071 | deg
|  |  |  | @ Cl=0.1, Cd= | 0.0051889
|  |  |  | @ Cl=0.4, Cd= | 0.0047244
|  |  |  | @ Cl=0.6, Cd= | 0.0045568
alpha (deg) | Cl | Cd | Cm | Cl/Cd
-20 | -1.6718 | 0.02134 | -0.0917 | -78.3411
-19.5 | -1.6692 | 0.01962 | -0.0862 | -85.0765
-19 | -1.6288 | 0.01823 | -0.0859 | -89.3472
-18.5 | -1.584 | 0.01707 | -0.0859 | -92.7944
-18 | -1.5314 | 0.01624 | -0.087 | -94.298
-17.5 | -1.4878 | 0.01553 | -0.086 | -95.8017
-17 | -1.4412 | 0.0148 | -0.0854 | -97.3784
-16.5 | -1.393 | 0.01412 | -0.0849 | -98.6544
-16 | -1.3435 | 0.01348 | -0.0845 | -99.6662
-15.5 | -1.2928 | 0.01288 | -0.0842 | -100.3727
-15 | -1.2411 | 0.0123 | -0.084 | -100.9024
-14.5 | -1.1892 | 0.01168 | -0.0839 | -101.8151
-14 | -1.1364 | 0.01107 | -0.0838 | -102.6558
-13.5 | -1.0829 | 0.0105 | -0.0838 | -103.1333
-13 | -1.0283 | 0.01003 | -0.084 | -102.5224
-12.5 | -0.973 | 0.00961 | -0.0841 | -101.2487
-12 | -0.9172 | 0.00924 | -0.0844 | -99.2641
-11.5 | -0.8609 | 0.00888 | -0.0847 | -96.9482
-11 | -0.8043 | 0.00852 | -0.085 | -94.4014
-10.5 | -0.7478 | 0.00815 | -0.0853 | -91.7546
-10 | -0.6906 | 0.0078 | -0.0857 | -88.5385
-9.5 | -0.633 | 0.00753 | -0.0861 | -84.0637
-9 | -0.5752 | 0.00729 | -0.0866 | -78.9026
-8.5 | -0.5172 | 0.007 | -0.0871 | -73.8857
-8 | -0.4589 | 0.00675 | -0.0877 | -67.9852
-7.5 | -0.4005 | 0.00655 | -0.0882 | -61.145
-7 | -0.3419 | 0.00632 | -0.0888 | -54.0981
-6.5 | -0.283 | 0.00614 | -0.0894 | -46.0912
-6 | -0.2242 | 0.00595 | -0.0901 | -37.6807
-5.5 | -0.1652 | 0.00579 | -0.0907 | -28.532
-5 | -0.1059 | 0.00563 | -0.0914 | -18.8099
-4.5 | -0.0466 | 0.00548 | -0.0921 | -8.5036
-4 | 0.0127 | 0.00536 | -0.0929 | 2.3694
-3.5 | 0.072 | 0.00525 | -0.0936 | 13.7143
-3 | 0.1316 | 0.00512 | -0.0944 | 25.7031
-2.5 | 0.1911 | 0.00502 | -0.0951 | 38.0677
-2 | 0.2505 | 0.00494 | -0.0959 | 50.7085
-1.5 | 0.3101 | 0.00484 | -0.0967 | 64.0702
-1 | 0.3697 | 0.00475 | -0.0976 | 77.8316
-0.5 | 0.4289 | 0.0047 | -0.0983 | 91.2553
0 | 0.4885 | 0.00463 | -0.0992 | 105.5076
0.5 | 0.5475 | 0.00461 | -0.1 | 118.7636
1 | 0.6067 | 0.00455 | -0.1008 | 133.3407
1.5 | 0.6657 | 0.00449 | -0.1017 | 148.2628
2 | 0.7245 | 0.00447 | -0.1025 | 162.0805
3 | 0.8404 | 0.00459 | -0.1039 | 183.0937
3.5 | 0.8967 | 0.00482 | -0.1044 | 186.0373
4 | 0.951 | 0.00525 | -0.1044 | 181.1429
4.5 | 1.0059 | 0.00558 | -0.1047 | 180.2688
5.5 | 1.1122 | 0.00656 | -0.1045 | 169.5427
6 | 1.1644 | 0.0071 | -0.1042 | 164
6.5 | 1.2175 | 0.00755 | -0.1041 | 161.2583
7 | 1.2701 | 0.00801 | -0.1039 | 158.5643
7.5 | 1.3221 | 0.00847 | -0.1037 | 156.0921
8 | 1.373 | 0.009 | -0.1032 | 152.5556
8.5 | 1.424 | 0.00947 | -0.1028 | 150.3696
9 | 1.4742 | 0.00995 | -0.1023 | 148.1608
9.5 | 1.5238 | 0.01044 | -0.1017 | 145.9579
10 | 1.5723 | 0.01094 | -0.1009 | 143.7203
10.5 | 1.62 | 0.01144 | -0.1001 | 141.6084
11 | 1.6655 | 0.01202 | -0.0989 | 138.5607
11.5 | 1.7099 | 0.01258 | -0.0975 | 135.9221
12 | 1.7486 | 0.01313 | -0.095 | 133.1759
12.5 | 1.7827 | 0.01389 | -0.0919 | 128.3441
13 | 1.8107 | 0.01475 | -0.0877 | 122.7593
13.5 | 1.8387 | 0.01577 | -0.0841 | 116.5948
14 | 1.8645 | 0.01708 | -0.0807 | 109.1628
14.5 | 1.8878 | 0.01882 | -0.0778 | 100.3082
15 | 1.9078 | 0.02117 | -0.0754 | 90.1181
15.5 | 1.9259 | 0.02401 | -0.0735 | 80.2124
16 | 1.9417 | 0.02721 | -0.0719 | 71.3598
16.5 | 1.9544 | 0.0308 | -0.0704 | 63.4545
17 | 1.9637 | 0.0347 | -0.0689 | 56.5908
17.5 | 1.9698 | 0.03895 | -0.0675 | 50.5725
18 | 1.9745 | 0.04335 | -0.0661 | 45.5479
18.5 | 1.9759 | 0.04832 | -0.065 | 40.892
19 | 1.978 | 0.05319 | -0.064 | 37.1874
19.5 | 1.9766 | 0.05862 | -0.0633 | 33.7189
20 | 1.9726 | 0.06438 | -0.0627 | 30.64

## 147. Re 20M Mach 0.10 (1)
BIGFOIL.COM POLAR EXPORT
ah93w145
AH 93-W-145 |  |  |  | Cl Max: | 1.667 | at alpha= | 12 | deg
JavaFoil+Calcfoil stall+Eppler ext transition |  |  |  | L/D Max: | 126.291 | at alpha= | 9.5 | deg
Re: | 20000000 |  |  | Cd Min: | 0.0077 | at alpha= | -1 | deg
Mach: | 0.1 |  |  | Cl=0 at alpha= | -4.2333 | deg
|  |  |  | @ Cl=0.1, Cd= | 0.0077818
|  |  |  | @ Cl=0.4, Cd= | 0.0077019
|  |  |  | @ Cl=0.6, Cd= | 0.007913
alpha (deg) | Cl | Cd | Cm | Cl/Cd
-17.5 | -0.601 | 0.12003 | -0.045 | -5.007
-17 | -0.614 | 0.11305 | -0.046 | -5.436
-16.5 | -0.627 | 0.1056 | -0.048 | -5.937
-16 | -0.638 | 0.09818 | -0.049 | -6.496
-15.5 | -0.646 | 0.09138 | -0.05 | -7.073
-15 | -0.654 | 0.08325 | -0.053 | -7.857
-14.5 | -0.66 | 0.07507 | -0.055 | -8.788
-14 | -0.667 | 0.06383 | -0.058 | -10.448
-13.5 | -0.68 | 0.04747 | -0.064 | -14.333
-13 | -0.707 | 0.02666 | -0.071 | -26.534
-12.5 | -0.723 | 0.01648 | -0.076 | -43.854
-12 | -0.715 | 0.01382 | -0.078 | -51.77
-11.5 | -0.699 | 0.01237 | -0.079 | -56.553
-11 | -0.677 | 0.01151 | -0.081 | -58.773
-10.5 | -0.652 | 0.01021 | -0.082 | -63.869
-10 | -0.616 | 0.00983 | -0.083 | -62.627
-9.5 | -0.575 | 0.00955 | -0.083 | -60.26
-9 | -0.531 | 0.00929 | -0.084 | -57.154
-8.5 | -0.483 | 0.00903 | -0.085 | -53.496
-8 | -0.432 | 0.00885 | -0.085 | -48.836
-7.5 | -0.379 | 0.00868 | -0.086 | -43.728
-7 | -0.325 | 0.00851 | -0.086 | -38.146
-6.5 | -0.268 | 0.00834 | -0.087 | -32.168
-6 | -0.211 | 0.00822 | -0.088 | -25.644
-5.5 | -0.152 | 0.00812 | -0.088 | -18.733
-5 | -0.093 | 0.00802 | -0.089 | -11.532
-4.5 | -0.032 | 0.00793 | -0.089 | -4.079
-4 | 0.028 | 0.00785 | -0.09 | 3.611
-3.5 | 0.089 | 0.00778 | -0.091 | 11.481
-3 | 0.151 | 0.00779 | -0.091 | 19.329
-2.5 | 0.212 | 0.00779 | -0.092 | 27.214
-2 | 0.274 | 0.00776 | -0.093 | 35.311
-1.5 | 0.335 | 0.00772 | -0.093 | 43.396
-1 | 0.396 | 0.0077 | -0.094 | 51.504
-0.5 | 0.458 | 0.00773 | -0.094 | 59.223
0 | 0.519 | 0.00782 | -0.095 | 66.385
0.5 | 0.58 | 0.00789 | -0.096 | 73.55
1 | 0.641 | 0.00796 | -0.096 | 80.565
1.5 | 0.702 | 0.0081 | -0.097 | 86.652
2 | 0.763 | 0.00833 | -0.098 | 91.563
2.5 | 0.824 | 0.00854 | -0.098 | 96.537
3 | 0.885 | 0.00885 | -0.099 | 99.963
3.5 | 0.946 | 0.00924 | -0.099 | 102.315
4 | 1.001 | 0.00957 | -0.1 | 104.597
4.5 | 1.06 | 0.00993 | -0.101 | 106.747
5 | 1.12 | 0.01032 | -0.101 | 108.491
5.5 | 1.178 | 0.0107 | -0.102 | 110.147
6 | 1.235 | 0.01117 | -0.102 | 110.588
6.5 | 1.29 | 0.01183 | -0.103 | 109.028
7 | 1.343 | 0.0123 | -0.104 | 109.129
7.5 | 1.393 | 0.01293 | -0.104 | 107.725
8 | 1.439 | 0.01244 | -0.105 | 115.67
8.5 | 1.483 | 0.01295 | -0.105 | 114.574
9 | 1.523 | 0.01267 | -0.106 | 120.256
9.5 | 1.56 | 0.01235 | -0.106 | 126.291
10 | 1.591 | 0.01516 | -0.106 | 104.977
10.5 | 1.618 | 0.01579 | -0.107 | 102.462
11 | 1.64 | 0.01648 | -0.107 | 99.515
11.5 | 1.657 | 0.01722 | -0.107 | 96.246
12 | 1.667 | 0.01802 | -0.108 | 92.505
12.5 | 1.663 | 0.01902 | -0.108 | 87.471
13 | 1.652 | 0.02021 | -0.108 | 81.729
13.5 | 1.633 | 0.0216 | -0.107 | 75.634
14 | 1.61 | 0.02316 | -0.107 | 69.496
14.5 | 1.582 | 0.02483 | -0.107 | 63.728
15 | 1.55 | 0.02662 | -0.107 | 58.218
15.5 | 1.513 | 0.0286 | -0.107 | 52.885
16 | 1.472 | 0.03077 | -0.107 | 47.835
16.5 | 1.427 | 0.03333 | -0.107 | 42.823
17 | 1.379 | 0.03635 | -0.107 | 37.953

## 148. Re 20M Mach 0.10 (2)
BIGFOIL.COM POLAR EXPORT
ah93w145
AH 93-W-145 |  |  |  | Cl Max: | 1.9677 | at alpha= | 19 | deg
XFOIL ncrit=9 |  |  |  | L/D Max: | 187.672 | at alpha= | 3.5 | deg
Re: | 20000000 |  |  | Cd Min: | 0.06871 | at alpha= | 20 | deg
Mach: | 0.1 |  |  | Cl=0 at alpha= | -4.1047 | deg
|  |  |  | @ Cl=0.1, Cd= | 0.0051945
|  |  |  | @ Cl=0.4, Cd= | 0.0047318
|  |  |  | @ Cl=0.6, Cd= | 0.0045606
alpha (deg) | Cl | Cd | Cm | Cl/Cd
-20 | -1.6495 | 0.02517 | -0.0976 | -65.5344
-19.5 | -1.6397 | 0.02218 | -0.0961 | -73.927
-19 | -1.6357 | 0.02001 | -0.0915 | -81.7441
-18.5 | -1.5973 | 0.01836 | -0.0908 | -86.9989
-18 | -1.5472 | 0.01723 | -0.0914 | -89.7969
-17.5 | -1.5046 | 0.01635 | -0.09 | -92.0245
-16.5 | -1.4098 | 0.0147 | -0.0883 | -95.9048
-16 | -1.3599 | 0.01398 | -0.0876 | -97.2747
-15.5 | -1.3085 | 0.0133 | -0.0871 | -98.3835
-15 | -1.2561 | 0.01267 | -0.0867 | -99.1397
-14.5 | -1.2027 | 0.01208 | -0.0863 | -99.5613
-14 | -1.1492 | 0.01143 | -0.0861 | -100.5424
-13.5 | -1.0948 | 0.01082 | -0.0859 | -101.183
-13 | -1.0398 | 0.01025 | -0.0858 | -101.4439
-12.5 | -0.9838 | 0.00977 | -0.0858 | -100.696
-12 | -0.9272 | 0.00937 | -0.0859 | -98.9541
-11.5 | -0.8701 | 0.00899 | -0.0861 | -96.7853
-11 | -0.8126 | 0.00864 | -0.0863 | -94.0509
-10.5 | -0.7552 | 0.00826 | -0.0865 | -91.4286
-10 | -0.6974 | 0.00788 | -0.0868 | -88.5025
-9.5 | -0.6392 | 0.00759 | -0.0871 | -84.2161
-9 | -0.5807 | 0.00734 | -0.0875 | -79.1144
-8.5 | -0.522 | 0.00705 | -0.088 | -74.0426
-8 | -0.4632 | 0.00678 | -0.0884 | -68.3186
-7.5 | -0.4042 | 0.00659 | -0.0889 | -61.3354
-7 | -0.345 | 0.00634 | -0.0895 | -54.4164
-6.5 | -0.2856 | 0.00616 | -0.0901 | -46.3636
-6 | -0.2262 | 0.00596 | -0.0907 | -37.953
-5.5 | -0.1668 | 0.00581 | -0.0913 | -28.7091
-5 | -0.107 | 0.00564 | -0.092 | -18.9716
-4.5 | -0.0472 | 0.00549 | -0.0927 | -8.5974
-4 | 0.0125 | 0.00537 | -0.0934 | 2.3277
-3.5 | 0.0722 | 0.00525 | -0.0941 | 13.7524
-3 | 0.1323 | 0.00513 | -0.0949 | 25.7895
-2.5 | 0.1922 | 0.00503 | -0.0956 | 38.2107
-2 | 0.2519 | 0.00495 | -0.0964 | 50.8889
-1.5 | 0.3119 | 0.00484 | -0.0972 | 64.4421
-1 | 0.3719 | 0.00476 | -0.0981 | 78.1303
-0.5 | 0.4316 | 0.0047 | -0.0988 | 91.8298
0 | 0.4915 | 0.00463 | -0.0997 | 106.1555
0.5 | 0.5509 | 0.00461 | -0.1005 | 119.5011
1 | 0.6105 | 0.00455 | -0.1013 | 134.1758
1.5 | 0.6699 | 0.00449 | -0.1022 | 149.1982
2 | 0.7291 | 0.00447 | -0.103 | 163.1096
3 | 0.8458 | 0.00459 | -0.1044 | 184.2702
3.5 | 0.9027 | 0.00481 | -0.1049 | 187.6715
4 | 0.9572 | 0.00525 | -0.1049 | 182.3238
4.5 | 1.0124 | 0.00559 | -0.1052 | 181.1091
5 | 1.067 | 0.00598 | -0.1052 | 178.4281
5.5 | 1.1194 | 0.00657 | -0.1049 | 170.3805
6 | 1.1719 | 0.00714 | -0.1046 | 164.1317
6.5 | 1.2253 | 0.00759 | -0.1044 | 161.4361
7 | 1.2782 | 0.00806 | -0.1042 | 158.5856
7.5 | 1.3305 | 0.00854 | -0.1038 | 155.7963
8 | 1.3817 | 0.00907 | -0.1033 | 152.3374
8.5 | 1.4328 | 0.00956 | -0.1027 | 149.8745
9 | 1.4835 | 0.01005 | -0.1022 | 147.6119
9.5 | 1.5334 | 0.01055 | -0.1015 | 145.346
10 | 1.582 | 0.01107 | -0.1005 | 142.9088
10.5 | 1.6297 | 0.0116 | -0.0995 | 140.4914
11 | 1.6751 | 0.01219 | -0.0981 | 137.4159
11.5 | 1.7193 | 0.01277 | -0.0965 | 134.6359
12 | 1.7564 | 0.01339 | -0.0936 | 131.1725
12.5 | 1.7861 | 0.0142 | -0.0894 | 125.7817
13 | 1.8152 | 0.01514 | -0.0855 | 119.8943
13.5 | 1.8426 | 0.01631 | -0.0819 | 112.9736
14 | 1.8677 | 0.01785 | -0.0786 | 104.6331
14.5 | 1.8896 | 0.01995 | -0.0759 | 94.7168
15 | 1.9087 | 0.02264 | -0.0737 | 84.3065
15.5 | 1.9261 | 0.02577 | -0.072 | 74.7419
16 | 1.9398 | 0.0293 | -0.0704 | 66.2048
16.5 | 1.9517 | 0.03306 | -0.0689 | 59.0351
17 | 1.9588 | 0.03723 | -0.0673 | 52.6135
17.5 | 1.9627 | 0.04179 | -0.0658 | 46.9658
18 | 1.9657 | 0.04658 | -0.0645 | 42.2005
18.5 | 1.9667 | 0.05167 | -0.0634 | 38.0627
19 | 1.9677 | 0.05682 | -0.0625 | 34.6304
19.5 | 1.9651 | 0.06248 | -0.0618 | 31.4517
20 | 1.9584 | 0.06871 | -0.0613 | 28.5024

## 149. Re 20M Mach 0.25 (1)
BIGFOIL.COM POLAR EXPORT
ah93w145
AH 93-W-145 |  |  |  | Cl Max: | 1.629 | at alpha= | 11 | deg
JavaFoil+Calcfoil stall+Eppler ext transition |  |  |  | L/D Max: | 120.087 | at alpha= | 8 | deg
Re: | 20000000 |  |  | Cd Min: | 0.00775 | at alpha= | -1 | deg
Mach: | 0.25 |  |  | Cl=0 at alpha= | -4.2339 | deg
|  |  |  | @ Cl=0.1, Cd= | 0.0078313
|  |  |  | @ Cl=0.4, Cd= | 0.0077522
|  |  |  | @ Cl=0.6, Cd= | 0.0079576
alpha (deg) | Cl | Cd | Cm | Cl/Cd
-16.5 | -0.354 | 0.12526 | -0.042 | -2.83
-16 | -0.396 | 0.11852 | -0.043 | -3.341
-15.5 | -0.433 | 0.11163 | -0.043 | -3.882
-15 | -0.467 | 0.10397 | -0.045 | -4.492
-14.5 | -0.496 | 0.09626 | -0.047 | -5.156
-14 | -0.521 | 0.08858 | -0.049 | -5.882
-13.5 | -0.542 | 0.08026 | -0.052 | -6.75
-13 | -0.558 | 0.07152 | -0.055 | -7.801
-12.5 | -0.574 | 0.05897 | -0.06 | -9.727
-12 | -0.602 | 0.03637 | -0.07 | -16.56
-11.5 | -0.639 | 0.01708 | -0.079 | -37.429
-11 | -0.639 | 0.01349 | -0.081 | -47.377
-10.5 | -0.625 | 0.01197 | -0.083 | -52.223
-10 | -0.602 | 0.01114 | -0.084 | -54.058
-9.5 | -0.573 | 0.0099 | -0.086 | -57.843
-9 | -0.533 | 0.00957 | -0.086 | -55.734
-8.5 | -0.488 | 0.00926 | -0.087 | -52.68
-8 | -0.438 | 0.00903 | -0.088 | -48.535
-7.5 | -0.386 | 0.00883 | -0.088 | -43.695
-7 | -0.331 | 0.00863 | -0.089 | -38.346
-6.5 | -0.274 | 0.00843 | -0.089 | -32.538
-6 | -0.216 | 0.00831 | -0.09 | -25.966
-5.5 | -0.156 | 0.00819 | -0.091 | -19.016
-5 | -0.095 | 0.00809 | -0.091 | -11.732
-4.5 | -0.033 | 0.00799 | -0.092 | -4.154
-4 | 0.029 | 0.00793 | -0.093 | 3.669
-3.5 | 0.092 | 0.00783 | -0.093 | 11.72
-3 | 0.155 | 0.00784 | -0.094 | 19.74
-2.5 | 0.218 | 0.00784 | -0.095 | 27.781
-2 | 0.281 | 0.0078 | -0.095 | 36.057
-1.5 | 0.344 | 0.00777 | -0.096 | 44.308
-1 | 0.407 | 0.00775 | -0.096 | 52.562
-0.5 | 0.47 | 0.00782 | -0.097 | 60.171
0 | 0.533 | 0.00788 | -0.098 | 67.68
0.5 | 0.596 | 0.00795 | -0.098 | 74.984
1 | 0.659 | 0.00807 | -0.099 | 81.593
1.5 | 0.722 | 0.0082 | -0.1 | 87.965
2 | 0.784 | 0.00843 | -0.1 | 92.977
2.5 | 0.847 | 0.00864 | -0.101 | 98.068
3 | 0.909 | 0.009 | -0.101 | 101.008
3.5 | 0.972 | 0.00943 | -0.102 | 103.069
4 | 1.028 | 0.00979 | -0.103 | 104.98
4.5 | 1.089 | 0.01019 | -0.103 | 106.832
5 | 1.15 | 0.01063 | -0.104 | 108.181
5.5 | 1.21 | 0.01105 | -0.105 | 109.452
6 | 1.268 | 0.0116 | -0.105 | 109.355
6.5 | 1.324 | 0.01234 | -0.106 | 107.23
7 | 1.376 | 0.01292 | -0.106 | 106.564
7.5 | 1.425 | 0.01239 | -0.107 | 115.016
8 | 1.47 | 0.01224 | -0.107 | 120.087
8.5 | 1.511 | 0.01278 | -0.108 | 118.26
9 | 1.547 | 0.01482 | -0.108 | 104.37
9.5 | 1.578 | 0.01549 | -0.109 | 101.872
10 | 1.602 | 0.01619 | -0.109 | 98.961
10.5 | 1.62 | 0.01697 | -0.109 | 95.445
11 | 1.629 | 0.01785 | -0.11 | 91.271
11.5 | 1.629 | 0.01888 | -0.11 | 86.298
12 | 1.619 | 0.02011 | -0.109 | 80.494
12.5 | 1.59 | 0.0216 | -0.109 | 73.625
13 | 1.552 | 0.02335 | -0.109 | 66.464
13.5 | 1.505 | 0.02517 | -0.109 | 59.807
14 | 1.448 | 0.02721 | -0.109 | 53.233
14.5 | 1.382 | 0.02948 | -0.109 | 46.898
15 | 1.307 | 0.0323 | -0.109 | 40.466
15.5 | 1.222 | 0.03611 | -0.108 | 33.847
16 | 1.131 | 0.04034 | -0.108 | 28.032

## 150. Re 20M Mach 0.25 (2)
BIGFOIL.COM POLAR EXPORT
ah93w145
AH 93-W-145 |  |  |  | Cl Max: | 1.9196 | at alpha= | 17.5 | deg
XFOIL ncrit=9 |  |  |  | L/D Max: | 197.907 | at alpha= | 3.5 | deg
Re: | 20000000 |  |  | Cd Min: | 0.18151 | at alpha= | -20 | deg
Mach: | 0.25 |  |  | Cl=0 at alpha= | -4.0902 | deg
|  |  |  | @ Cl=0.1, Cd= | 0.0052247
|  |  |  | @ Cl=0.4, Cd= | 0.0047722
|  |  |  | @ Cl=0.6, Cd= | 0.0045808
alpha (deg) | Cl | Cd | Cm | Cl/Cd
-20 | -0.7343 | 0.18151 | -0.0014 | -4.0455
-19.5 | -0.7507 | 0.16847 | -0.0096 | -4.456
-19 | -0.787 | 0.15197 | -0.0199 | -5.1787
-18 | -1.4642 | 0.03702 | -0.1094 | -39.5516
-17.5 | -1.4844 | 0.0287 | -0.1148 | -51.7213
-17 | -1.485 | 0.02389 | -0.1147 | -62.1599
-16.5 | -1.474 | 0.0209 | -0.1112 | -70.5263
-16 | -1.437 | 0.01877 | -0.1084 | -76.5583
-15.5 | -1.3906 | 0.01706 | -0.1059 | -81.5123
-15 | -1.3388 | 0.01566 | -0.1037 | -85.4917
-14.5 | -1.2833 | 0.01449 | -0.1018 | -88.5645
-14 | -1.2256 | 0.01349 | -0.1001 | -90.8525
-13.5 | -1.1663 | 0.01261 | -0.0986 | -92.4901
-13 | -1.1061 | 0.01186 | -0.0974 | -93.2631
-12.5 | -1.0457 | 0.01107 | -0.0963 | -94.4625
-12 | -0.9849 | 0.01037 | -0.0953 | -94.9759
-11.5 | -0.9234 | 0.00974 | -0.0946 | -94.8049
-11 | -0.8615 | 0.00924 | -0.094 | -93.2359
-10.5 | -0.7991 | 0.00881 | -0.0935 | -90.7037
-10 | -0.7366 | 0.00841 | -0.0932 | -87.5862
-9.5 | -0.6746 | 0.00799 | -0.0929 | -84.4305
-9 | -0.6123 | 0.00761 | -0.0928 | -80.4599
-8.5 | -0.5497 | 0.00731 | -0.0928 | -75.1984
-8 | -0.4873 | 0.00703 | -0.0928 | -69.3172
-7.5 | -0.4251 | 0.00674 | -0.093 | -63.0712
-7 | -0.3625 | 0.00651 | -0.0933 | -55.6836
-6.5 | -0.3002 | 0.00626 | -0.0936 | -47.9553
-6 | -0.2379 | 0.00608 | -0.094 | -39.1283
-5.5 | -0.1756 | 0.00589 | -0.0944 | -29.8132
-5 | -0.1132 | 0.0057 | -0.095 | -19.8596
-4.5 | -0.0509 | 0.00554 | -0.0956 | -9.1877
-4 | 0.0112 | 0.00541 | -0.0962 | 2.0702
-3.5 | 0.0735 | 0.00528 | -0.0969 | 13.9205
-3 | 0.1358 | 0.00515 | -0.0976 | 26.3689
-2.5 | 0.1979 | 0.00506 | -0.0983 | 39.1107
-2 | 0.2599 | 0.00498 | -0.0991 | 52.1888
-1.5 | 0.3222 | 0.00486 | -0.0999 | 66.2963
-1 | 0.3843 | 0.00479 | -0.1008 | 80.2296
-0.5 | 0.4461 | 0.00472 | -0.1016 | 94.5127
0 | 0.5083 | 0.00464 | -0.1025 | 109.5474
0.5 | 0.5699 | 0.00461 | -0.1033 | 123.6226
1 | 0.6318 | 0.00455 | -0.1042 | 138.8571
1.5 | 0.6933 | 0.0045 | -0.105 | 154.0667
2 | 0.7546 | 0.00448 | -0.1059 | 168.4375
2.5 | 0.8159 | 0.00447 | -0.1067 | 182.528
3 | 0.8767 | 0.00454 | -0.1074 | 193.1057
3.5 | 0.9361 | 0.00473 | -0.1079 | 197.907
4 | 0.9924 | 0.00521 | -0.1078 | 190.4798
4.5 | 1.0494 | 0.00559 | -0.1078 | 187.7281
5 | 1.1063 | 0.00599 | -0.1078 | 184.6912
5.5 | 1.1601 | 0.00665 | -0.1072 | 174.4511
6 | 1.2135 | 0.00732 | -0.1064 | 165.7787
6.5 | 1.2686 | 0.00783 | -0.1059 | 162.0179
7 | 1.3233 | 0.00835 | -0.1053 | 158.479
7.5 | 1.377 | 0.00891 | -0.1045 | 154.5455
8 | 1.4297 | 0.0095 | -0.1034 | 150.4947
8.5 | 1.482 | 0.01007 | -0.1023 | 147.1698
9 | 1.5335 | 0.01065 | -0.101 | 143.9906
9.5 | 1.5841 | 0.01123 | -0.0996 | 141.0597
10 | 1.6335 | 0.01184 | -0.0979 | 137.9645
10.5 | 1.6796 | 0.01253 | -0.0956 | 134.0463
11 | 1.7225 | 0.01323 | -0.0928 | 130.1965
12.5 | 1.808 | 0.01661 | -0.0785 | 108.8501
13 | 1.8342 | 0.01859 | -0.0751 | 98.6659
13.5 | 1.8575 | 0.02129 | -0.0726 | 87.2475
14 | 1.8771 | 0.02462 | -0.0705 | 76.2429
14.5 | 1.8928 | 0.02844 | -0.0686 | 66.5541
15 | 1.9046 | 0.03262 | -0.0667 | 58.3875
15.5 | 1.912 | 0.03711 | -0.0646 | 51.5225
16 | 1.9157 | 0.042 | -0.0626 | 45.6119
16.5 | 1.9187 | 0.04704 | -0.0608 | 40.7887
17 | 1.9187 | 0.05259 | -0.0594 | 36.4841
17.5 | 1.9196 | 0.05812 | -0.058 | 33.0282
18 | 1.9178 | 0.06404 | -0.057 | 29.9469
18.5 | 1.9114 | 0.07059 | -0.0562 | 27.0775
19 | 1.9058 | 0.07716 | -0.0558 | 24.6993
19.5 | 1.8988 | 0.08396 | -0.0555 | 22.6155
20 | 1.8906 | 0.09109 | -0.0557 | 20.7553

## 151. Re 20M Mach 0.50 (1)
BIGFOIL.COM POLAR EXPORT
ah93w145
AH 93-W-145 |  |  |  | Cl Max: | 1.551 | at alpha= | 8 | deg
JavaFoil+Calcfoil stall+Eppler ext transition |  |  |  | L/D Max: | 118.797 | at alpha= | 6 | deg
Re: | 20000000 |  |  | Cd Min: | 0.008 | at alpha= | -1 | deg
Mach: | 0.5 |  |  | Cl=0 at alpha= | -4.2319 | deg
|  |  |  | @ Cl=0.1, Cd= | 0.0081017
|  |  |  | @ Cl=0.4, Cd= | 0.0080079
|  |  |  | @ Cl=0.6, Cd= | 0.0081751
alpha (deg) | Cl | Cd | Cm | Cl/Cd
-20 | -0.88 | 0.18481 | -0.05 | -4.762
-19.5 | -0.852 | 0.1811 | -0.05 | -4.705
-19 | -0.824 | 0.1761 | -0.049 | -4.68
-18.5 | -0.796 | 0.17179 | -0.049 | -4.633
-18 | -0.769 | 0.16658 | -0.049 | -4.614
-17.5 | -0.742 | 0.14559 | -0.05 | -5.097
-17 | -0.714 | 0.14122 | -0.05 | -5.056
-16.5 | -0.686 | 0.13552 | -0.049 | -5.061
-16 | -0.658 | 0.13016 | -0.049 | -5.054
-15.5 | -0.631 | 0.12123 | -0.05 | -5.201
-15 | -0.603 | 0.1126 | -0.05 | -5.356
-14.5 | -0.575 | 0.10867 | -0.05 | -5.294
-14 | -0.547 | 0.10292 | -0.05 | -5.316
-13.5 | -0.52 | 0.0941 | -0.051 | -5.53
-13 | -0.499 | 0.07619 | -0.059 | -6.552
-12.5 | -0.464 | 0.08717 | -0.05 | -5.318
-12 | -0.437 | 0.08033 | -0.052 | -5.434
-11.5 | -0.412 | 0.07014 | -0.057 | -5.872
-11 | -0.389 | 0.05899 | -0.064 | -6.6
-10.5 | -0.351 | 0.07348 | -0.049 | -4.778
-10 | -0.325 | 0.06447 | -0.054 | -5.043
-9.5 | -0.303 | 0.05218 | -0.064 | -5.801
-9 | -0.269 | 0.05902 | -0.054 | -4.55
-8.5 | -0.242 | 0.05263 | -0.059 | -4.6
-8 | -0.318 | 0.01759 | -0.09 | -18.102
-7.5 | -0.368 | 0.01115 | -0.097 | -33.022
-7 | -0.34 | 0.00946 | -0.099 | -35.962
-6.5 | -0.291 | 0.00911 | -0.1 | -31.955
-6 | -0.233 | 0.00884 | -0.101 | -26.41
-5.5 | -0.171 | 0.00863 | -0.101 | -19.775
-5 | -0.105 | 0.00843 | -0.102 | -12.434
-4.5 | -0.037 | 0.00829 | -0.103 | -4.443
-4 | 0.032 | 0.00816 | -0.104 | 3.968
-3.5 | 0.102 | 0.0081 | -0.104 | 12.625
-3 | 0.173 | 0.00803 | -0.105 | 21.501
-2.5 | 0.243 | 0.00801 | -0.106 | 30.356
-2 | 0.315 | 0.00804 | -0.106 | 39.149
-1.5 | 0.385 | 0.00801 | -0.107 | 48.054
-1 | 0.455 | 0.008 | -0.108 | 56.922
-0.5 | 0.526 | 0.00803 | -0.109 | 65.458
0 | 0.596 | 0.00817 | -0.109 | 72.918
0.5 | 0.666 | 0.00826 | -0.11 | 80.657
1 | 0.737 | 0.00845 | -0.111 | 87.204
1.5 | 0.807 | 0.00858 | -0.111 | 93.97
2 | 0.877 | 0.00893 | -0.112 | 98.213
2.5 | 0.947 | 0.00927 | -0.113 | 102.144
3 | 1.017 | 0.00976 | -0.113 | 104.197
3.5 | 1.087 | 0.01044 | -0.114 | 104.097
4 | 1.146 | 0.01102 | -0.115 | 103.964
4.5 | 1.214 | 0.01168 | -0.116 | 103.905
5 | 1.281 | 0.01246 | -0.116 | 102.799
5.5 | 1.344 | 0.0118 | -0.117 | 113.898
6 | 1.404 | 0.01182 | -0.117 | 118.797
6.5 | 1.458 | 0.01399 | -0.118 | 104.199
7 | 1.503 | 0.01499 | -0.118 | 100.253
7.5 | 1.535 | 0.01643 | -0.118 | 93.457
8 | 1.551 | 0.01769 | -0.119 | 87.658
8.5 | 1.538 | 0.01917 | -0.118 | 80.247
9 | 1.478 | 0.02108 | -0.118 | 70.126
9.5 | 1.275 | 0.0235 | -0.117 | 54.265
10 | 0.936 | 0.02641 | -0.117 | 35.441
10.5 | 0.966 | 0.02737 | -0.117 | 35.281
11 | 0.99 | 0.03102 | -0.117 | 31.928
11.5 | 1.021 | 0.03168 | -0.117 | 32.223
12 | 1.044 | 0.03619 | -0.116 | 28.841
12.5 | 1.059 | 0.04394 | -0.115 | 24.096
13 | 1.095 | 0.04263 | -0.116 | 25.682

## 152. Re 20M Mach 0.50 (2)
BIGFOIL.COM POLAR EXPORT
ah93w145
AH 93-W-145 |  |  |  | Cl Max: | 1.7776 | at alpha= | 11 | deg
XFOIL ncrit=9 |  |  |  | L/D Max: | 232.692 | at alpha= | 3.5 | deg
Re: | 20000000 |  |  | Cd Min: | 0.09032 | at alpha= | 14.5 | deg
Mach: | 0.5 |  |  | Cl=0 at alpha= | -99 | deg
|  |  |  | @ Cl=0.1, Cd= | 0.00478
|  |  |  | @ Cl=0.4, Cd= | 0.00478
|  |  |  | @ Cl=0.6, Cd= | 0.0047689
alpha (deg) | Cl | Cd | Cm | Cl/Cd
0 | 0.584 | 0.00478 | -0.1145 | 122.1757
0.5 | 0.6558 | 0.00473 | -0.1155 | 138.6469
1 | 0.7283 | 0.00464 | -0.1166 | 156.9612
2.5 | 0.9449 | 0.00451 | -0.1194 | 209.5122
3 | 1.0171 | 0.00457 | -0.12 | 222.5602
3.5 | 1.089 | 0.00468 | -0.1205 | 232.6923
4.5 | 1.2217 | 0.00565 | -0.1192 | 216.2301
5 | 1.2855 | 0.00632 | -0.1178 | 203.4019
6 | 1.4027 | 0.0082 | -0.1127 | 171.061
6.5 | 1.4607 | 0.00911 | -0.1096 | 160.3403
7 | 1.519 | 0.00996 | -0.1064 | 152.51
7.5 | 1.5695 | 0.01105 | -0.1019 | 142.0362
8 | 1.6088 | 0.01218 | -0.0953 | 132.0854
8.5 | 1.646 | 0.01354 | -0.0889 | 121.5657
9 | 1.6821 | 0.01542 | -0.0834 | 109.0856
9.5 | 1.7168 | 0.0183 | -0.0798 | 93.8142
10 | 1.7479 | 0.02223 | -0.0773 | 78.628
10.5 | 1.7676 | 0.02661 | -0.0737 | 66.4262
11 | 1.7776 | 0.03179 | -0.0699 | 55.917
11.5 | 1.7743 | 0.03772 | -0.0656 | 47.0387
12 | 1.76 | 0.04437 | -0.0612 | 39.6664
12.5 | 1.7406 | 0.05183 | -0.0575 | 33.5829
13 | 1.7117 | 0.06045 | -0.0546 | 28.316
13.5 | 1.678 | 0.06988 | -0.0527 | 24.0126
14 | 1.6442 | 0.07975 | -0.0516 | 20.6169
14.5 | 1.6072 | 0.09032 | -0.0516 | 17.7945