## index
index | Re | Mach | Datasource
1 | 50000 | 0 | JavaFoil+Calcfoil stall+Eppler ext transition
2 | 50000 | 0 | XFOIL ncrit=9
3 | 50000 | 0.1 | JavaFoil+Calcfoil stall+Eppler ext transition
4 | 50000 | 0.1 | XFOIL ncrit=9
5 | 50000 | 0.25 | JavaFoil+Calcfoil stall+Eppler ext transition
6 | 50000 | 0.25 | XFOIL ncrit=9
7 | 50000 | 0.5 | JavaFoil+Calcfoil stall+Eppler ext transition
8 | 50000 | 0.5 | XFOIL ncrit=9
9 | 100000 | 0 | JavaFoil+Calcfoil stall+Eppler ext transition
10 | 100000 | 0 | XFOIL ncrit=9
11 | 100000 | 0.1 | JavaFoil+Calcfoil stall+Eppler ext transition
12 | 100000 | 0.1 | XFOIL ncrit=9
13 | 100000 | 0.25 | JavaFoil+Calcfoil stall+Eppler ext transition
14 | 100000 | 0.25 | XFOIL ncrit=9
15 | 100000 | 0.5 | JavaFoil+Calcfoil stall+Eppler ext transition
16 | 100000 | 0.5 | XFOIL ncrit=9
17 | 250000 | 0 | JavaFoil+Calcfoil stall+Eppler ext transition
18 | 250000 | 0 | XFOIL ncrit=9
19 | 250000 | 0.1 | JavaFoil+Calcfoil stall+Eppler ext transition
20 | 250000 | 0.1 | XFOIL ncrit=9
21 | 250000 | 0.25 | JavaFoil+Calcfoil stall+Eppler ext transition
22 | 250000 | 0.25 | XFOIL ncrit=9
23 | 250000 | 0.5 | JavaFoil+Calcfoil stall+Eppler ext transition
24 | 250000 | 0.5 | XFOIL ncrit=9
25 | 500000 | 0 | JavaFoil+Calcfoil stall+Eppler ext transition
26 | 500000 | 0 | XFOIL ncrit=9
27 | 500000 | 0.1 | JavaFoil+Calcfoil stall+Eppler ext transition
28 | 500000 | 0.1 | XFOIL ncrit=9
29 | 500000 | 0.25 | JavaFoil+Calcfoil stall+Eppler ext transition
30 | 500000 | 0.25 | XFOIL ncrit=9
31 | 500000 | 0.5 | JavaFoil+Calcfoil stall+Eppler ext transition
32 | 500000 | 0.5 | XFOIL ncrit=9
33 | 750000 | 0 | JavaFoil+Calcfoil stall+Eppler ext transition
34 | 750000 | 0 | XFOIL ncrit=9
35 | 750000 | 0.1 | JavaFoil+Calcfoil stall+Eppler ext transition
36 | 750000 | 0.1 | XFOIL ncrit=9
37 | 750000 | 0.25 | JavaFoil+Calcfoil stall+Eppler ext transition
38 | 750000 | 0.25 | XFOIL ncrit=9
39 | 750000 | 0.5 | JavaFoil+Calcfoil stall+Eppler ext transition
40 | 750000 | 0.5 | XFOIL ncrit=9
41 | 1000000 | 0 | JavaFoil+Calcfoil stall+Eppler ext transition
42 | 1000000 | 0 | XFOIL ncrit=9
43 | 1000000 | 0.1 | JavaFoil+Calcfoil stall+Eppler ext transition
44 | 1000000 | 0.1 | XFOIL ncrit=9
45 | 1000000 | 0.25 | JavaFoil+Calcfoil stall+Eppler ext transition
46 | 1000000 | 0.25 | XFOIL ncrit=9
47 | 1000000 | 0.5 | JavaFoil+Calcfoil stall+Eppler ext transition
48 | 1000000 | 0.5 | XFOIL ncrit=9
49 | 2000000 | 0 | JavaFoil+Calcfoil stall+Eppler ext transition
50 | 2000000 | 0 | XFOIL ncrit=9
51 | 2000000 | 0.1 | JavaFoil+Calcfoil stall+Eppler ext transition
52 | 2000000 | 0.1 | XFOIL ncrit=9
53 | 2000000 | 0.25 | JavaFoil+Calcfoil stall+Eppler ext transition
54 | 2000000 | 0.25 | XFOIL ncrit=9
55 | 2000000 | 0.5 | JavaFoil+Calcfoil stall+Eppler ext transition
56 | 2000000 | 0.5 | XFOIL ncrit=9
57 | 3000000 | 0 | JavaFoil+Calcfoil stall+Eppler ext transition
58 | 3000000 | 0 | XFOIL ncrit=9
59 | 3000000 | 0.1 | JavaFoil+Calcfoil stall+Eppler ext transition
60 | 3000000 | 0.1 | XFOIL ncrit=9
61 | 3000000 | 0.25 | JavaFoil+Calcfoil stall+Eppler ext transition
62 | 3000000 | 0.25 | XFOIL ncrit=9
63 | 3000000 | 0.5 | JavaFoil+Calcfoil stall+Eppler ext transition
64 | 3000000 | 0.5 | XFOIL ncrit=9
65 | 4000000 | 0 | JavaFoil+Calcfoil stall+Eppler ext transition
66 | 4000000 | 0 | XFOIL ncrit=9
67 | 4000000 | 0.1 | JavaFoil+Calcfoil stall+Eppler ext transition
68 | 4000000 | 0.1 | XFOIL ncrit=9
69 | 4000000 | 0.25 | JavaFoil+Calcfoil stall+Eppler ext transition
70 | 4000000 | 0.25 | XFOIL ncrit=9
71 | 4000000 | 0.5 | JavaFoil+Calcfoil stall+Eppler ext transition
72 | 4000000 | 0.5 | XFOIL ncrit=9
73 | 5000000 | 0 | JavaFoil+Calcfoil stall+Eppler ext transition
74 | 5000000 | 0 | XFOIL ncrit=9
75 | 5000000 | 0.1 | JavaFoil+Calcfoil stall+Eppler ext transition
76 | 5000000 | 0.1 | XFOIL ncrit=9
77 | 5000000 | 0.25 | JavaFoil+Calcfoil stall+Eppler ext transition
78 | 5000000 | 0.25 | XFOIL ncrit=9
79 | 5000000 | 0.5 | JavaFoil+Calcfoil stall+Eppler ext transition
80 | 5000000 | 0.5 | XFOIL ncrit=9
81 | 6000000 | 0 | JavaFoil+Calcfoil stall+Eppler ext transition
82 | 6000000 | 0 | XFOIL ncrit=9
83 | 6000000 | 0.1 | JavaFoil+Calcfoil stall+Eppler ext transition
84 | 6000000 | 0.1 | XFOIL ncrit=9
85 | 6000000 | 0.25 | JavaFoil+Calcfoil stall+Eppler ext transition
86 | 6000000 | 0.25 | XFOIL ncrit=9
87 | 6000000 | 0.5 | JavaFoil+Calcfoil stall+Eppler ext transition
88 | 6000000 | 0.5 | XFOIL ncrit=9
89 | 7000000 | 0 | JavaFoil+Calcfoil stall+Eppler ext transition
90 | 7000000 | 0 | XFOIL ncrit=9
91 | 7000000 | 0.1 | JavaFoil+Calcfoil stall+Eppler ext transition
92 | 7000000 | 0.1 | XFOIL ncrit=9
93 | 7000000 | 0.25 | JavaFoil+Calcfoil stall+Eppler ext transition
94 | 7000000 | 0.25 | XFOIL ncrit=9
95 | 7000000 | 0.5 | JavaFoil+Calcfoil stall+Eppler ext transition
96 | 7000000 | 0.5 | XFOIL ncrit=9
97 | 8000000 | 0 | JavaFoil+Calcfoil stall+Eppler ext transition
98 | 8000000 | 0 | XFOIL ncrit=9
99 | 8000000 | 0.1 | JavaFoil+Calcfoil stall+Eppler ext transition
100 | 8000000 | 0.1 | XFOIL ncrit=9
101 | 8000000 | 0.25 | JavaFoil+Calcfoil stall+Eppler ext transition
102 | 8000000 | 0.25 | XFOIL ncrit=9
103 | 8000000 | 0.5 | JavaFoil+Calcfoil stall+Eppler ext transition
104 | 8000000 | 0.5 | XFOIL ncrit=9
105 | 10000000 | 0 | JavaFoil+Calcfoil stall+Eppler ext transition
106 | 10000000 | 0 | XFOIL ncrit=9
107 | 10000000 | 0.1 | JavaFoil+Calcfoil stall+Eppler ext transition
108 | 10000000 | 0.1 | XFOIL ncrit=9
109 | 10000000 | 0.25 | JavaFoil+Calcfoil stall+Eppler ext transition
110 | 10000000 | 0.25 | XFOIL ncrit=9
111 | 10000000 | 0.5 | JavaFoil+Calcfoil stall+Eppler ext transition
112 | 10000000 | 0.5 | XFOIL ncrit=9
113 | 12000000 | 0 | JavaFoil+Calcfoil stall+Eppler ext transition
114 | 12000000 | 0 | XFOIL ncrit=9
115 | 12000000 | 0.1 | JavaFoil+Calcfoil stall+Eppler ext transition
116 | 12000000 | 0.1 | XFOIL ncrit=9
117 | 12000000 | 0.25 | JavaFoil+Calcfoil stall+Eppler ext transition
118 | 12000000 | 0.25 | XFOIL ncrit=9
119 | 12000000 | 0.5 | JavaFoil+Calcfoil stall+Eppler ext transition
120 | 12000000 | 0.5 | XFOIL ncrit=9
121 | 14000000 | 0 | JavaFoil+Calcfoil stall+Eppler ext transition
122 | 14000000 | 0 | XFOIL ncrit=9
123 | 14000000 | 0.1 | JavaFoil+Calcfoil stall+Eppler ext transition
124 | 14000000 | 0.1 | XFOIL ncrit=9
125 | 14000000 | 0.25 | JavaFoil+Calcfoil stall+Eppler ext transition
126 | 14000000 | 0.25 | XFOIL ncrit=9
127 | 14000000 | 0.5 | JavaFoil+Calcfoil stall+Eppler ext transition
128 | 14000000 | 0.5 | XFOIL ncrit=9
129 | 16000000 | 0 | JavaFoil+Calcfoil stall+Eppler ext transition
130 | 16000000 | 0 | XFOIL ncrit=9
131 | 16000000 | 0.1 | JavaFoil+Calcfoil stall+Eppler ext transition
132 | 16000000 | 0.1 | XFOIL ncrit=9
133 | 16000000 | 0.25 | JavaFoil+Calcfoil stall+Eppler ext transition
134 | 16000000 | 0.25 | XFOIL ncrit=9
135 | 16000000 | 0.5 | JavaFoil+Calcfoil stall+Eppler ext transition
136 | 16000000 | 0.5 | XFOIL ncrit=9
137 | 18000000 | 0 | JavaFoil+Calcfoil stall+Eppler ext transition
138 | 18000000 | 0 | XFOIL ncrit=9
139 | 18000000 | 0.1 | JavaFoil+Calcfoil stall+Eppler ext transition
140 | 18000000 | 0.1 | XFOIL ncrit=9
141 | 18000000 | 0.25 | JavaFoil+Calcfoil stall+Eppler ext transition
142 | 18000000 | 0.25 | XFOIL ncrit=9
143 | 18000000 | 0.5 | JavaFoil+Calcfoil stall+Eppler ext transition
144 | 18000000 | 0.5 | XFOIL ncrit=9
145 | 20000000 | 0 | JavaFoil+Calcfoil stall+Eppler ext transition
146 | 20000000 | 0 | XFOIL ncrit=9
147 | 20000000 | 0.1 | JavaFoil+Calcfoil stall+Eppler ext transition
148 | 20000000 | 0.1 | XFOIL ncrit=9
149 | 20000000 | 0.25 | JavaFoil+Calcfoil stall+Eppler ext transition
150 | 20000000 | 0.25 | XFOIL ncrit=9
151 | 20000000 | 0.5 | JavaFoil+Calcfoil stall+Eppler ext transition
152 | 20000000 | 0.5 | XFOIL ncrit=9

## 1. Re 50k Mach 0.00 (1)
BIGFOIL.COM POLAR EXPORT
goe673
GOE 673 |  |  |  | Cl Max: | 1.047 | at alpha= | 10 | deg
JavaFoil+Calcfoil stall+Eppler ext transition |  |  |  | L/D Max: | 43.137 | at alpha= | 5 | deg
Re: | 50000 |  |  | Cd Min: | 0.01727 | at alpha= | -1.5 | deg
Mach: | 0 |  |  | Cl=0 at alpha= | -3.4912 | deg
|  |  |  | @ Cl=0.1, Cd= | 0.019669
|  |  |  | @ Cl=0.4, Cd= | 0.017458
|  |  |  | @ Cl=0.6, Cd= | 0.018697
alpha (deg) | Cl | Cd | Cm | Cl/Cd
-17 | -0.406 | 0.33301 | -0.011 | -1.22
-16.5 | -0.423 | 0.30892 | -0.011 | -1.37
-16 | -0.44 | 0.27973 | -0.012 | -1.572
-15.5 | -0.456 | 0.25823 | -0.012 | -1.765
-15 | -0.471 | 0.22875 | -0.012 | -2.059
-14.5 | -0.485 | 0.20796 | -0.013 | -2.332
-14 | -0.497 | 0.19434 | -0.013 | -2.558
-13.5 | -0.507 | 0.17326 | -0.014 | -2.928
-13 | -0.515 | 0.15762 | -0.014 | -3.266
-12.5 | -0.519 | 0.14688 | -0.015 | -3.536
-12 | -0.52 | 0.1322 | -0.016 | -3.936
-11.5 | -0.518 | 0.12402 | -0.016 | -4.174
-11 | -0.511 | 0.11231 | -0.017 | -4.548
-10.5 | -0.5 | 0.10203 | -0.017 | -4.897
-10 | -0.484 | 0.09235 | -0.018 | -5.242
-9.5 | -0.464 | 0.08487 | -0.019 | -5.469
-9 | -0.44 | 0.07782 | -0.02 | -5.654
-8.5 | -0.412 | 0.07183 | -0.021 | -5.735
-8 | -0.38 | 0.06637 | -0.023 | -5.729
-7.5 | -0.345 | 0.06148 | -0.024 | -5.616
-7 | -0.308 | 0.05926 | -0.026 | -5.192
-6.5 | -0.268 | 0.05443 | -0.028 | -4.92
-6 | -0.226 | 0.05261 | -0.029 | -4.294
-5.5 | -0.183 | 0.04865 | -0.031 | -3.752
-5 | -0.138 | 0.04632 | -0.032 | -2.98
-4.5 | -0.093 | 0.04418 | -0.033 | -2.097
-4 | -0.047 | 0.04349 | -0.034 | -1.078
-3.5 | -0.001 | 0.02048 | -0.073 | -0.053
-3 | 0.056 | 0.01916 | -0.074 | 2.912
-2.5 | 0.113 | 0.01982 | -0.075 | 5.689
-2 | 0.17 | 0.01872 | -0.077 | 9.08
-1.5 | 0.227 | 0.01727 | -0.078 | 13.152
-1 | 0.284 | 0.01739 | -0.08 | 16.352
-0.5 | 0.341 | 0.01739 | -0.081 | 19.629
0 | 0.402 | 0.01746 | -0.083 | 23.032
0.5 | 0.46 | 0.01773 | -0.084 | 25.948
1 | 0.518 | 0.01786 | -0.085 | 28.987
1.5 | 0.575 | 0.0189 | -0.087 | 30.444
2 | 0.633 | 0.01843 | -0.088 | 34.35
2.5 | 0.691 | 0.01944 | -0.089 | 35.538
3 | 0.748 | 0.01981 | -0.091 | 37.764
3.5 | 0.805 | 0.02026 | -0.092 | 39.731
4 | 0.862 | 0.02124 | -0.093 | 40.568
4.5 | 0.917 | 0.02246 | -0.094 | 40.851
5 | 0.973 | 0.02255 | -0.096 | 43.137
5.5 | 0.827 | 0.04641 | -0.046 | 17.811
6 | 0.869 | 0.04946 | -0.046 | 17.579
6.5 | 0.907 | 0.05274 | -0.046 | 17.201
7 | 0.942 | 0.05614 | -0.045 | 16.774
7.5 | 0.972 | 0.06103 | -0.045 | 15.932
8 | 0.998 | 0.06463 | -0.044 | 15.441
8.5 | 1.019 | 0.06991 | -0.042 | 14.569
9 | 1.034 | 0.07679 | -0.041 | 13.466
9.5 | 1.044 | 0.08236 | -0.04 | 12.672
10 | 1.047 | 0.08932 | -0.039 | 11.726
10.5 | 1.045 | 0.09823 | -0.039 | 10.638
11 | 1.037 | 0.10776 | -0.038 | 9.62
11.5 | 1.023 | 0.11618 | -0.038 | 8.801
12 | 1.003 | 0.12765 | -0.038 | 7.859
12.5 | 0.979 | 0.14104 | -0.038 | 6.944
13 | 0.951 | 0.15427 | -0.037 | 6.167
13.5 | 0.92 | 0.17049 | -0.037 | 5.398
14 | 0.887 | 0.1818 | -0.038 | 4.877
14.5 | 0.851 | 0.20179 | -0.038 | 4.218
15 | 0.815 | 0.2178 | -0.038 | 3.74

## 2. Re 50k Mach 0.00 (2)
BIGFOIL.COM POLAR EXPORT
goe673
GOE 673 |  |  |  | Cl Max: | 1.1728 | at alpha= | 9.5 | deg
XFOIL ncrit=9 |  |  |  | L/D Max: | 38.1375 | at alpha= | 6.5 | deg
Re: | 50000 |  |  | Cd Min: | 0.24959 | at alpha= | -20 | deg
Mach: | 0 |  |  | Cl=0 at alpha= | -0.24213 | deg
|  |  |  | @ Cl=0.1, Cd= | 0.02713
|  |  |  | @ Cl=0.4, Cd= | 0.034584
|  |  |  | @ Cl=0.6, Cd= | 0.03924
alpha (deg) | Cl | Cd | Cm | Cl/Cd
-20 | -0.6748 | 0.24959 | 0.0321 | -2.7036
-19.5 | -0.6599 | 0.24542 | 0.0271 | -2.6889
-19 | -0.6552 | 0.24771 | 0.0204 | -2.645
-18.5 | -0.6246 | 0.23122 | 0.02 | -2.7013
-18 | -0.6079 | 0.22525 | 0.0163 | -2.6988
-17.5 | -0.6031 | 0.2251 | 0.0102 | -2.6793
-17 | -0.576 | 0.21238 | 0.0092 | -2.7121
-16.5 | -0.5624 | 0.20721 | 0.0053 | -2.7142
-16 | -0.5511 | 0.20148 | 0.0013 | -2.7353
-15 | -0.5199 | 0.18757 | -0.004 | -2.7718
-14.5 | -0.5101 | 0.18268 | -0.0071 | -2.7923
-14 | -0.4905 | 0.17394 | -0.0087 | -2.8199
-13.5 | -0.4975 | 0.1722 | -0.0132 | -2.8891
-13 | -0.4684 | 0.16119 | -0.0135 | -2.9059
-12.5 | -0.4599 | 0.15456 | -0.0158 | -2.9755
-12 | -0.4684 | 0.15151 | -0.0194 | -3.0915
-11.5 | -0.4466 | 0.14238 | -0.0198 | -3.1367
-11 | -0.4329 | 0.13481 | -0.0207 | -3.2112
-10.5 | -0.4278 | 0.12859 | -0.0221 | -3.3269
-10 | -0.4318 | 0.12341 | -0.0237 | -3.4989
-9.5 | -0.4165 | 0.11551 | -0.0235 | -3.6057
-9 | -0.4053 | 0.10862 | -0.0232 | -3.7314
-8.5 | -0.4024 | 0.10257 | -0.0229 | -3.9232
-8 | -0.427 | 0.09883 | -0.0221 | -4.3206
-7.5 | -0.4131 | 0.0914 | -0.0197 | -4.5197
-7 | -0.421 | 0.08613 | -0.0158 | -4.888
-6 | -0.4962 | 0.05485 | -0.0454 | -9.0465
-5.5 | -0.4683 | 0.04404 | -0.0474 | -10.6335
-5 | -0.4246 | 0.03683 | -0.0471 | -11.5286
-4.5 | -0.3772 | 0.03206 | -0.0463 | -11.7654
-4 | -0.3244 | 0.02828 | -0.0449 | -11.471
-3.5 | -0.2731 | 0.02552 | -0.0436 | -10.7014
-3 | -0.2335 | 0.0217 | -0.0384 | -10.7604
-2.5 | -0.2331 | 0.0214 | -0.0218 | -10.8925
-2 | -0.1551 | 0.0208 | -0.0306 | -7.4567
-1.5 | -0.1083 | 0.0213 | -0.0326 | -5.0845
-1 | -0.064 | 0.02211 | -0.0335 | -2.8946
-0.5 | -0.0213 | 0.02315 | -0.0342 | -0.92009
0 | 0.02 | 0.0244 | -0.0348 | 0.81967
0.5 | 0.0599 | 0.02586 | -0.0354 | 2.3163
1 | 0.1221 | 0.02783 | -0.0404 | 4.3874
1.5 | 0.2146 | 0.03016 | -0.0507 | 7.1154
2 | 0.2978 | 0.0322 | -0.0587 | 9.2484
2.5 | 0.3756 | 0.03405 | -0.0651 | 11.0308
3 | 0.451 | 0.0357 | -0.0705 | 12.6331
3.5 | 0.5167 | 0.03725 | -0.0738 | 13.8711
4 | 0.5755 | 0.03878 | -0.0756 | 14.8401
4.5 | 0.641 | 0.04001 | -0.0777 | 16.021
5 | 0.7116 | 0.0408 | -0.0796 | 17.4412
5.5 | 0.7646 | 0.04218 | -0.0792 | 18.1271
6 | 0.8164 | 0.04365 | -0.0784 | 18.7033
6.5 | 0.9542 | 0.02502 | -0.0602 | 38.1375
7 | 0.9287 | 0.02967 | -0.0466 | 31.301
7.5 | 0.9347 | 0.03436 | -0.04 | 27.2031
8 | 0.9838 | 0.03878 | -0.0375 | 25.3687
8.5 | 1.0894 | 0.04522 | -0.0415 | 24.0911
9 | 1.1475 | 0.05321 | -0.0409 | 21.5655
9.5 | 1.1728 | 0.06045 | -0.0367 | 19.4012
10 | 1.1576 | 0.0677 | -0.029 | 17.099
10.5 | 1.1598 | 0.07749 | -0.0253 | 14.9671
11 | 1.0899 | 0.08421 | -0.0183 | 12.9426
11.5 | 1.0215 | 0.09508 | -0.0196 | 10.7436
12 | 0.9609 | 0.11133 | -0.0283 | 8.6311
13 | 0.6855 | 0.13612 | -0.0326 | 5.036
13.5 | 0.6194 | 0.15456 | -0.047 | 4.0075
14 | 0.6293 | 0.16194 | -0.0482 | 3.886
14.5 | 0.621 | 0.16679 | -0.0502 | 3.7232

## 3. Re 50k Mach 0.10 (1)
BIGFOIL.COM POLAR EXPORT
goe673
GOE 673 |  |  |  | Cl Max: | 1.043 | at alpha= | 10 | deg
JavaFoil+Calcfoil stall+Eppler ext transition |  |  |  | L/D Max: | 43.242 | at alpha= | 5 | deg
Re: | 50000 |  |  | Cd Min: | 0.01732 | at alpha= | -0.5 | deg
Mach: | 0.1 |  |  | Cl=0 at alpha= | -3.4912 | deg
|  |  |  | @ Cl=0.1, Cd= | 0.019653
|  |  |  | @ Cl=0.4, Cd= | 0.017451
|  |  |  | @ Cl=0.6, Cd= | 0.018739
alpha (deg) | Cl | Cd | Cm | Cl/Cd
-17 | -0.366 | 0.36312 | -0.011 | -1.007
-16.5 | -0.385 | 0.32977 | -0.011 | -1.168
-16 | -0.404 | 0.30404 | -0.012 | -1.33
-15.5 | -0.423 | 0.27549 | -0.012 | -1.536
-15 | -0.441 | 0.25358 | -0.012 | -1.741
-14.5 | -0.458 | 0.22341 | -0.013 | -2.052
-14 | -0.474 | 0.20242 | -0.013 | -2.34
-13.5 | -0.487 | 0.18128 | -0.014 | -2.687
-13 | -0.498 | 0.16489 | -0.014 | -3.018
-12.5 | -0.505 | 0.14843 | -0.015 | -3.404
-12 | -0.509 | 0.13863 | -0.015 | -3.672
-11.5 | -0.509 | 0.12513 | -0.016 | -4.067
-11 | -0.504 | 0.11523 | -0.017 | -4.377
-10.5 | -0.495 | 0.10414 | -0.017 | -4.755
-10 | -0.481 | 0.0959 | -0.018 | -5.019
-9.5 | -0.463 | 0.08553 | -0.019 | -5.41
-9 | -0.44 | 0.07835 | -0.02 | -5.611
-8.5 | -0.412 | 0.07226 | -0.021 | -5.704
-8 | -0.381 | 0.06685 | -0.023 | -5.698
-7.5 | -0.346 | 0.06172 | -0.024 | -5.611
-7 | -0.309 | 0.05946 | -0.026 | -5.194
-6.5 | -0.269 | 0.05577 | -0.028 | -4.822
-6 | -0.227 | 0.05279 | -0.03 | -4.299
-5.5 | -0.183 | 0.04874 | -0.031 | -3.763
-5 | -0.139 | 0.04639 | -0.032 | -2.99
-4.5 | -0.093 | 0.04423 | -0.033 | -2.104
-4 | -0.047 | 0.04354 | -0.035 | -1.082
-3.5 | -0.001 | 0.02046 | -0.073 | -0.054
-3 | 0.056 | 0.01912 | -0.074 | 2.932
-2.5 | 0.113 | 0.01981 | -0.076 | 5.721
-2 | 0.171 | 0.01872 | -0.077 | 9.124
-1.5 | 0.228 | 0.01736 | -0.079 | 13.151
-1 | 0.286 | 0.01737 | -0.08 | 16.447
-0.5 | 0.343 | 0.01732 | -0.082 | 19.811
0 | 0.404 | 0.01746 | -0.083 | 23.148
0.5 | 0.462 | 0.01771 | -0.084 | 26.098
1 | 0.52 | 0.01793 | -0.086 | 29.021
1.5 | 0.578 | 0.01891 | -0.087 | 30.573
2 | 0.636 | 0.01846 | -0.088 | 34.469
2.5 | 0.694 | 0.01946 | -0.09 | 35.669
3 | 0.752 | 0.01985 | -0.091 | 37.887
3.5 | 0.809 | 0.02031 | -0.092 | 39.847
4 | 0.866 | 0.02128 | -0.094 | 40.685
4.5 | 0.922 | 0.0225 | -0.095 | 40.966
5 | 0.977 | 0.0226 | -0.096 | 43.242
5.5 | 0.831 | 0.04627 | -0.046 | 17.95
6 | 0.873 | 0.04935 | -0.046 | 17.697
6.5 | 0.911 | 0.05262 | -0.046 | 17.313
7 | 0.945 | 0.05646 | -0.045 | 16.743
7.5 | 0.976 | 0.06123 | -0.045 | 15.933
8 | 1.001 | 0.0652 | -0.044 | 15.346
8.5 | 1.02 | 0.07033 | -0.042 | 14.503
9 | 1.034 | 0.07734 | -0.041 | 13.37
9.5 | 1.042 | 0.08308 | -0.04 | 12.541
10 | 1.043 | 0.09088 | -0.039 | 11.478
10.5 | 1.038 | 0.09927 | -0.038 | 10.455
11 | 1.026 | 0.109 | -0.038 | 9.413
11.5 | 1.008 | 0.11919 | -0.038 | 8.458
12 | 0.985 | 0.13132 | -0.038 | 7.498
12.5 | 0.956 | 0.14557 | -0.037 | 6.568
13 | 0.923 | 0.15969 | -0.037 | 5.783
13.5 | 0.887 | 0.17717 | -0.037 | 5.009
14 | 0.849 | 0.18944 | -0.038 | 4.481
14.5 | 0.809 | 0.21281 | -0.037 | 3.8
15 | 0.767 | 0.23021 | -0.038 | 3.334

## 4. Re 50k Mach 0.10 (2)
BIGFOIL.COM POLAR EXPORT
goe673
GOE 673 |  |  |  | Cl Max: | 1.1706 | at alpha= | 9.5 | deg
XFOIL ncrit=9 |  |  |  | L/D Max: | 37.9245 | at alpha= | 6.5 | deg
Re: | 50000 |  |  | Cd Min: | 0.25035 | at alpha= | -20 | deg
Mach: | 0.1 |  |  | Cl=0 at alpha= | -0.22048 | deg
|  |  |  | @ Cl=0.1, Cd= | 0.027235
|  |  |  | @ Cl=0.4, Cd= | 0.034651
|  |  |  | @ Cl=0.6, Cd= | 0.039272
alpha (deg) | Cl | Cd | Cm | Cl/Cd
-20 | -0.6766 | 0.25035 | 0.0323 | -2.7026
-19.5 | -0.6623 | 0.24678 | 0.027 | -2.6838
-19 | -0.6585 | 0.2497 | 0.0202 | -2.6372
-18.5 | -0.6256 | 0.23173 | 0.0202 | -2.6997
-18 | -0.6094 | 0.22604 | 0.0163 | -2.696
-17.5 | -0.606 | 0.22675 | 0.0099 | -2.6725
-17 | -0.5764 | 0.2128 | 0.0093 | -2.7086
-16.5 | -0.5642 | 0.20825 | 0.005 | -2.7092
-16 | -0.5488 | 0.201 | 0.0018 | -2.7303
-15 | -0.518 | 0.18753 | -0.0037 | -2.7622
-14.5 | -0.5124 | 0.18386 | -0.0075 | -2.7869
-14 | -0.4897 | 0.17429 | -0.0088 | -2.8097
-13.5 | -0.5002 | 0.17344 | -0.0137 | -2.884
-13 | -0.4688 | 0.16181 | -0.0138 | -2.8972
-12.5 | -0.4574 | 0.15469 | -0.0158 | -2.9569
-12 | -0.471 | 0.15256 | -0.0199 | -3.0873
-11.5 | -0.4487 | 0.14329 | -0.0203 | -3.1314
-11 | -0.4337 | 0.13548 | -0.0211 | -3.2012
-10.5 | -0.4295 | 0.12936 | -0.0225 | -3.3202
-10 | -0.4341 | 0.12424 | -0.0242 | -3.494
-9.5 | -0.4115 | 0.11551 | -0.0234 | -3.5625
-9 | -0.4028 | 0.10889 | -0.0234 | -3.6991
-8.5 | -0.4017 | 0.10299 | -0.0232 | -3.9004
-8 | -0.4215 | 0.09875 | -0.0223 | -4.2684
-7.5 | -0.4103 | 0.09163 | -0.0199 | -4.4778
-7 | -0.4186 | 0.08637 | -0.0162 | -4.8466
-6 | -0.4971 | 0.05575 | -0.0451 | -8.9166
-5.5 | -0.4713 | 0.04502 | -0.0472 | -10.4687
-5 | -0.4286 | 0.03743 | -0.0472 | -11.4507
-4.5 | -0.3813 | 0.03251 | -0.0464 | -11.7287
-4 | -0.328 | 0.02863 | -0.0451 | -11.4565
-3.5 | -0.2766 | 0.02587 | -0.0437 | -10.6919
-3 | -0.2333 | 0.0218 | -0.0395 | -10.7018
-2.5 | -0.233 | 0.02156 | -0.023 | -10.8071
-2 | -0.1581 | 0.0209 | -0.0303 | -7.5646
-1.5 | -0.1107 | 0.02138 | -0.0325 | -5.1777
-1 | -0.0661 | 0.0222 | -0.0335 | -2.9775
-0.5 | -0.0232 | 0.02324 | -0.0342 | -0.99828
0 | 0.0183 | 0.0245 | -0.0348 | 0.74694
0.5 | 0.0584 | 0.02598 | -0.0354 | 2.2479
1 | 0.126 | 0.02802 | -0.0414 | 4.4968
1.5 | 0.2189 | 0.03035 | -0.0517 | 7.2125
2 | 0.3028 | 0.03239 | -0.0597 | 9.3486
2.5 | 0.382 | 0.03422 | -0.0662 | 11.1631
3 | 0.4514 | 0.03588 | -0.0706 | 12.5808
3.5 | 0.513 | 0.03749 | -0.0732 | 13.6836
4 | 0.5785 | 0.03893 | -0.0759 | 14.86
4.5 | 0.6483 | 0.04004 | -0.0784 | 16.1913
5 | 0.7082 | 0.04125 | -0.0791 | 17.1685
5.5 | 0.7595 | 0.04279 | -0.0786 | 17.7495
6 | 0.8201 | 0.04385 | -0.0784 | 18.7024
6.5 | 0.9538 | 0.02515 | -0.059 | 37.9245
7 | 0.929 | 0.03004 | -0.0459 | 30.9254
7.5 | 0.9345 | 0.03469 | -0.0392 | 26.9386
8 | 0.9865 | 0.03916 | -0.0369 | 25.1915
8.5 | 1.0927 | 0.04577 | -0.0408 | 23.8737
9 | 1.1477 | 0.05358 | -0.0397 | 21.4203
9.5 | 1.1706 | 0.0611 | -0.0355 | 19.1588
10 | 1.1516 | 0.06822 | -0.0278 | 16.8807
10.5 | 1.1646 | 0.07953 | -0.0255 | 14.6435
11 | 1.0916 | 0.08492 | -0.0179 | 12.8545
11.5 | 1.0193 | 0.0957 | -0.0194 | 10.651
12 | 0.9506 | 0.1135 | -0.0301 | 8.3753
12.5 | 0.8895 | 0.14074 | -0.0496 | 6.3202
13 | 0.8442 | 0.17028 | -0.0733 | 4.9577
13.5 | 0.8571 | 0.18057 | -0.0762 | 4.7466
14 | 0.8497 | 0.18645 | -0.0802 | 4.5573
14.5 | 0.8586 | 0.19411 | -0.0832 | 4.4233

## 5. Re 50k Mach 0.25 (1)
BIGFOIL.COM POLAR EXPORT
goe673
GOE 673 |  |  |  | Cl Max: | 1.027 | at alpha= | 9 | deg
JavaFoil+Calcfoil stall+Eppler ext transition |  |  |  | L/D Max: | 42.858 | at alpha= | 4.5 | deg
Re: | 50000 |  |  | Cd Min: | 0.01728 | at alpha= | -1.5 | deg
Mach: | 0.25 |  |  | Cl=0 at alpha= | -3.4915 | deg
|  |  |  | @ Cl=0.1, Cd= | 0.019825
|  |  |  | @ Cl=0.4, Cd= | 0.017486
|  |  |  | @ Cl=0.6, Cd= | 0.35023
alpha (deg) | Cl | Cd | Cm | Cl/Cd
-15.5 | -0.065 | 1.8178 | -0.015 | -0.036
-15 | -0.13 | 0.81474 | -0.014 | -0.16
-14.5 | -0.201 | 0.53481 | -0.014 | -0.375
-14 | -0.254 | 0.39064 | -0.015 | -0.651
-13.5 | -0.301 | 0.302 | -0.015 | -0.997
-13 | -0.343 | 0.24814 | -0.015 | -1.382
-12.5 | -0.379 | 0.21062 | -0.015 | -1.799
-12 | -0.409 | 0.17834 | -0.016 | -2.293
-11.5 | -0.432 | 0.15441 | -0.016 | -2.798
-11 | -0.448 | 0.13733 | -0.017 | -3.261
-10.5 | -0.456 | 0.11971 | -0.017 | -3.807
-10 | -0.456 | 0.10777 | -0.018 | -4.228
-9.5 | -0.448 | 0.09427 | -0.019 | -4.751
-9 | -0.433 | 0.08559 | -0.02 | -5.057
-8.5 | -0.411 | 0.07604 | -0.021 | -5.407
-8 | -0.384 | 0.06921 | -0.023 | -5.542
-7.5 | -0.351 | 0.06369 | -0.024 | -5.513
-7 | -0.315 | 0.06081 | -0.026 | -5.173
-6.5 | -0.275 | 0.05677 | -0.028 | -4.842
-6 | -0.233 | 0.05343 | -0.03 | -4.352
-5.5 | -0.188 | 0.05028 | -0.032 | -3.743
-5 | -0.142 | 0.04664 | -0.033 | -3.053
-4.5 | -0.096 | 0.04438 | -0.034 | -2.154
-4 | -0.048 | 0.04242 | -0.035 | -1.141
-3.5 | -0.001 | 0.02064 | -0.075 | -0.054
-3 | 0.058 | 0.01921 | -0.076 | 2.999
-2.5 | 0.116 | 0.02006 | -0.078 | 5.805
-2 | 0.176 | 0.01886 | -0.079 | 9.308
-1.5 | 0.235 | 0.01728 | -0.081 | 13.574
-1 | 0.294 | 0.01731 | -0.082 | 16.961
-0.5 | 0.353 | 0.01738 | -0.084 | 20.285
0 | 0.415 | 0.01752 | -0.085 | 23.706
0.5 | 0.475 | 0.01772 | -0.087 | 26.803
1 | 0.535 | 0.01794 | -0.088 | 29.791
1.5 | 0.594 | 0.019 | -0.089 | 31.278
2 | 0.654 | 0.01848 | -0.091 | 35.38
2.5 | 0.713 | 0.01961 | -0.092 | 36.362
3 | 0.773 | 0.01997 | -0.094 | 38.688
3.5 | 0.831 | 0.01979 | -0.095 | 42.006
4 | 0.889 | 0.02148 | -0.096 | 41.405
4.5 | 0.947 | 0.02209 | -0.098 | 42.858
5 | 0.808 | 0.04406 | -0.047 | 18.332
5.5 | 0.852 | 0.0468 | -0.047 | 18.207
6 | 0.896 | 0.04994 | -0.047 | 17.934
6.5 | 0.933 | 0.05362 | -0.046 | 17.393
7 | 0.965 | 0.05808 | -0.046 | 16.62
7.5 | 0.992 | 0.06175 | -0.046 | 16.068
8 | 1.012 | 0.06714 | -0.043 | 15.07
8.5 | 1.024 | 0.0734 | -0.042 | 13.946
9 | 1.027 | 0.08087 | -0.04 | 12.697
9.5 | 1.02 | 0.08953 | -0.039 | 11.39
10 | 1.002 | 0.0997 | -0.039 | 10.05
10.5 | 0.973 | 0.11262 | -0.038 | 8.639
11 | 0.932 | 0.12696 | -0.037 | 7.344
11.5 | 0.881 | 0.14589 | -0.037 | 6.04
12 | 0.82 | 0.1657 | -0.037 | 4.947
12.5 | 0.75 | 0.19371 | -0.036 | 3.87
13 | 0.672 | 0.23226 | -0.036 | 2.894
13.5 | 0.589 | 0.28304 | -0.037 | 2.079
14 | 0.5 | 0.35023 | -0.038 | 1.427

## 6. Re 50k Mach 0.25 (2)
BIGFOIL.COM POLAR EXPORT
goe673
GOE 673 |  |  |  | Cl Max: | 1.1356 | at alpha= | 9.5 | deg
XFOIL ncrit=9 |  |  |  | L/D Max: | 36.309 | at alpha= | 6.5 | deg
Re: | 50000 |  |  | Cd Min: | 0.25626 | at alpha= | -19.5 | deg
Mach: | 0.25 |  |  | Cl=0 at alpha= | -0.10748 | deg
|  |  |  | @ Cl=0.1, Cd= | 0.027882
|  |  |  | @ Cl=0.4, Cd= | 0.035194
|  |  |  | @ Cl=0.6, Cd= | 0.040109
alpha (deg) | Cl | Cd | Cm | Cl/Cd
-20 | -0.6877 | 0.2555 | 0.0329 | -2.6916
-19.5 | -0.6781 | 0.25626 | 0.0262 | -2.6461
-19 | -0.6518 | 0.24212 | 0.0245 | -2.6921
-18.5 | -0.6325 | 0.23517 | 0.021 | -2.6895
-18 | -0.6207 | 0.23252 | 0.0153 | -2.6694
-17.5 | -0.5999 | 0.22296 | 0.0125 | -2.6906
-17 | -0.5807 | 0.21585 | 0.0094 | -2.6903
-16.5 | -0.5775 | 0.21572 | 0.0033 | -2.6771
-16 | -0.5474 | 0.20251 | 0.0025 | -2.7031
-15.5 | -0.5448 | 0.20125 | -0.0028 | -2.7071
-15 | -0.5167 | 0.18965 | -0.0038 | -2.7245
-14.5 | -0.5097 | 0.1849 | -0.0079 | -2.7566
-14 | -0.4915 | 0.17743 | -0.0099 | -2.7701
-13.5 | -0.4761 | 0.16979 | -0.0121 | -2.8041
-13 | -0.4793 | 0.16712 | -0.016 | -2.868
-12.5 | -0.4523 | 0.15669 | -0.0166 | -2.8866
-12 | -0.4413 | 0.14972 | -0.0185 | -2.9475
-11.5 | -0.4405 | 0.14438 | -0.0211 | -3.051
-11 | -0.4455 | 0.14026 | -0.0236 | -3.1762
-10.5 | -0.4186 | 0.13038 | -0.0231 | -3.2106
-10 | -0.4052 | 0.12331 | -0.0234 | -3.286
-9.5 | -0.3984 | 0.1169 | -0.024 | -3.408
-9 | -0.3963 | 0.11091 | -0.0244 | -3.5732
-8.5 | -0.4103 | 0.10652 | -0.0247 | -3.8519
-7.5 | -0.3991 | 0.09304 | -0.0213 | -4.2896
-7 | -0.4074 | 0.08774 | -0.0178 | -4.6433
-6.5 | -0.4367 | 0.08378 | -0.0125 | -5.2125
-6 | -0.4989 | 0.06031 | -0.0434 | -8.2723
-5.5 | -0.4842 | 0.04986 | -0.046 | -9.7112
-5 | -0.4488 | 0.04088 | -0.0474 | -10.9785
-4.5 | -0.4037 | 0.0351 | -0.0469 | -11.5014
-4 | -0.3498 | 0.03059 | -0.046 | -11.4351
-3.5 | -0.2961 | 0.02742 | -0.0447 | -10.7987
-3 | -0.2383 | 0.02268 | -0.0441 | -10.5071
-2.5 | -0.229 | 0.02246 | -0.0298 | -10.1959
-2 | -0.1745 | 0.0216 | -0.028 | -8.0787
-1.5 | -0.1248 | 0.02185 | -0.0319 | -5.7117
-1 | -0.078 | 0.02268 | -0.0333 | -3.4392
-0.5 | -0.0336 | 0.02377 | -0.0342 | -1.4135
0 | 0.0092 | 0.02508 | -0.0349 | 0.36683
0.5 | 0.0503 | 0.02661 | -0.0356 | 1.8903
1 | 0.1441 | 0.02901 | -0.0462 | 4.9673
1.5 | 0.2332 | 0.03123 | -0.0552 | 7.4672
2 | 0.3155 | 0.03322 | -0.0625 | 9.4973
2.5 | 0.3941 | 0.03504 | -0.0685 | 11.2471
3 | 0.4598 | 0.03676 | -0.0719 | 12.5082
3.5 | 0.5217 | 0.03843 | -0.0742 | 13.5753
4 | 0.5886 | 0.03993 | -0.0767 | 14.7408
4.5 | 0.6606 | 0.04106 | -0.079 | 16.0887
5 | 0.7058 | 0.04303 | -0.078 | 16.4025
5.5 | 0.763 | 0.04459 | -0.0778 | 17.1115
6 | 0.8224 | 0.04605 | -0.0774 | 17.8588
6.5 | 0.9542 | 0.02628 | -0.0536 | 36.309
7 | 0.9299 | 0.03179 | -0.0422 | 29.2513
7.5 | 0.9344 | 0.03656 | -0.0356 | 25.558
8 | 0.9995 | 0.04123 | -0.0337 | 24.2421
8.5 | 1.1012 | 0.04841 | -0.0364 | 22.7474
9 | 1.1349 | 0.05589 | -0.0327 | 20.306
9.5 | 1.1356 | 0.06342 | -0.0272 | 17.906
10 | 1.1111 | 0.07088 | -0.021 | 15.6758
10.5 | 1.0701 | 0.07909 | -0.0169 | 13.5302
11 | 1.0293 | 0.08928 | -0.0172 | 11.5289
11.5 | 0.9639 | 0.10417 | -0.0254 | 9.2531
12 | 0.9193 | 0.12287 | -0.037 | 7.4819
13 | 0.8377 | 0.1716 | -0.0751 | 4.8817
13.5 | 0.8663 | 0.18464 | -0.0778 | 4.6918
14 | 0.8549 | 0.18937 | -0.0825 | 4.5144
14.5 | 0.8672 | 0.19776 | -0.0857 | 4.3851

## 7. Re 50k Mach 0.50 (1)
BIGFOIL.COM POLAR EXPORT
goe673
GOE 673 |  |  |  | Cl Max: | 1.249 | at alpha= | 20 | deg
JavaFoil+Calcfoil stall+Eppler ext transition |  |  |  | L/D Max: | 44.189 | at alpha= | 4.5 | deg
Re: | 50000 |  |  | Cd Min: | 0.01758 | at alpha= | -1.5 | deg
Mach: | 0.5 |  |  | Cl=0 at alpha= | -3.4923 | deg
|  |  |  | @ Cl=0.1, Cd= | 0.020906
|  |  |  | @ Cl=0.4, Cd= | 0.017886
|  |  |  | @ Cl=0.6, Cd= | 0.018595
alpha (deg) | Cl | Cd | Cm | Cl/Cd
-20 | -0.841 | 0.41261 | -0.016 | -2.039
-19.5 | -0.818 | 0.37151 | -0.017 | -2.202
-19 | -0.794 | 0.40554 | -0.017 | -1.957
-18.5 | -0.767 | 0.33961 | -0.017 | -2.259
-18 | -0.741 | 0.33588 | -0.017 | -2.208
-17.5 | -0.717 | 0.33711 | -0.018 | -2.127
-17 | -0.693 | 0.33407 | -0.019 | -2.073
-16.5 | -0.668 | 0.32436 | -0.02 | -2.06
-16 | -0.644 | 0.28981 | -0.021 | -2.222
-15.5 | -0.619 | 0.32429 | -0.021 | -1.908
-15 | -0.594 | 0.30774 | -0.022 | -1.931
-14.5 | -0.569 | 0.30069 | -0.023 | -1.893
-14 | -0.543 | 0.25955 | -0.021 | -2.091
-13.5 | -0.518 | 0.25692 | -0.022 | -2.015
-13 | -0.493 | 0.24507 | -0.022 | -2.01
-12.5 | -0.467 | 0.24114 | -0.023 | -1.938
-12 | -0.442 | 0.23742 | -0.024 | -1.862
-11.5 | -0.417 | 0.23379 | -0.025 | -1.783
-11 | -0.391 | 0.23236 | -0.026 | -1.684
-10.5 | -0.366 | 0.22915 | -0.026 | -1.596
-10 | -0.339 | 0.17905 | -0.021 | -1.895
-9.5 | -0.314 | 0.17663 | -0.02 | -1.775
-9 | -0.288 | 0.16728 | -0.021 | -1.72
-8.5 | -0.262 | 0.16777 | -0.021 | -1.562
-8 | -0.236 | 0.13159 | -0.024 | -1.795
-7.5 | -0.279 | 0.09354 | -0.024 | -2.988
-7 | -0.317 | 0.07291 | -0.025 | -4.351
-6.5 | -0.293 | 0.06202 | -0.028 | -4.723
-6 | -0.254 | 0.05751 | -0.033 | -4.418
-5.5 | -0.208 | 0.05303 | -0.035 | -3.923
-5 | -0.158 | 0.04967 | -0.036 | -3.188
-4.5 | -0.106 | 0.04696 | -0.037 | -2.266
-4 | -0.054 | 0.0432 | -0.039 | -1.249
-3.5 | -0.001 | 0.0414 | -0.04 | -0.025
-3 | 0.064 | 0.02113 | -0.085 | 3.043
-2.5 | 0.13 | 0.02072 | -0.085 | 6.277
-2 | 0.196 | 0.0194 | -0.089 | 10.113
-1.5 | 0.262 | 0.01758 | -0.09 | 14.908
-1 | 0.328 | 0.0177 | -0.092 | 18.535
-0.5 | 0.394 | 0.01788 | -0.094 | 22.038
0 | 0.464 | 0.01795 | -0.095 | 25.862
0.5 | 0.531 | 0.01823 | -0.097 | 29.107
1 | 0.597 | 0.01854 | -0.098 | 32.219
1.5 | 0.664 | 0.01977 | -0.1 | 33.574
2 | 0.73 | 0.01933 | -0.102 | 37.785
2.5 | 0.797 | 0.02064 | -0.103 | 38.6
3 | 0.863 | 0.02036 | -0.105 | 42.381
3.5 | 0.928 | 0.02279 | -0.106 | 40.703
4 | 0.991 | 0.02289 | -0.108 | 43.299
4.5 | 1.054 | 0.02384 | -0.109 | 44.189
5 | 0.896 | 0.04558 | -0.052 | 19.665
5.5 | 0.943 | 0.04933 | -0.051 | 19.109
6 | 0.987 | 0.05396 | -0.051 | 18.285
6.5 | 1.012 | 0.05965 | -0.051 | 16.967
7 | 1.014 | 0.0679 | -0.049 | 14.93
7.5 | 0.959 | 0.08185 | -0.043 | 11.712
8 | 0.611 | 0.1605 | -0.036 | 3.809
8.5 | 0.638 | 0.16375 | -0.037 | 3.895
9 | 0.664 | 0.16951 | -0.038 | 3.919
9.5 | 0.691 | 0.1789 | -0.042 | 3.863
10 | 0.719 | 0.24695 | -0.053 | 2.911
10.5 | 0.745 | 0.24985 | -0.054 | 2.983
11 | 0.772 | 0.25291 | -0.054 | 3.051
11.5 | 0.798 | 0.24525 | -0.055 | 3.253
12 | 0.824 | 0.26004 | -0.055 | 3.168
12.5 | 0.85 | 0.26792 | -0.056 | 3.173
13 | 0.877 | 0.26379 | -0.061 | 3.326
13.5 | 0.905 | 0.28229 | -0.066 | 3.207
14 | 0.931 | 0.28343 | -0.067 | 3.286
14.5 | 0.957 | 0.29172 | -0.067 | 3.281
15 | 0.983 | 0.30444 | -0.068 | 3.229
15.5 | 1.009 | 0.30892 | -0.069 | 3.266
16 | 1.034 | 0.33778 | -0.069 | 3.062
16.5 | 1.061 | 0.33597 | -0.071 | 3.158
17 | 1.091 | 0.35532 | -0.078 | 3.072
17.5 | 1.117 | 0.35949 | -0.079 | 3.107
18 | 1.142 | 0.36836 | -0.08 | 3.101
18.5 | 1.168 | 0.38094 | -0.08 | 3.065
19 | 1.193 | 0.39391 | -0.081 | 3.028
19.5 | 1.218 | 0.39712 | -0.082 | 3.068
20 | 1.249 | 0.47237 | -0.087 | 2.644

## 8. Re 50k Mach 0.50 (2)
BIGFOIL.COM POLAR EXPORT
goe673
GOE 673 |  |  |  | Cl Max: | 1.1431 | at alpha= | 20 | deg
XFOIL ncrit=9 |  |  |  | L/D Max: | 24.2923 | at alpha= | 7 | deg
Re: | 50000 |  |  | Cd Min: | 0.31113 | at alpha= | 20 | deg
Mach: | 0.5 |  |  | Cl=0 at alpha= | 0.0066986 | deg
|  |  |  | @ Cl=0.1, Cd= | 0.030377
|  |  |  | @ Cl=0.4, Cd= | 0.038208
|  |  |  | @ Cl=0.6, Cd= | 0.045039
alpha (deg) | Cl | Cd | Cm | Cl/Cd
-20 | -0.7397 | 0.27662 | 0.039 | -2.6741
-19.5 | -0.7183 | 0.27003 | 0.0335 | -2.6601
-19 | -0.7048 | 0.27045 | 0.0261 | -2.606
-18.5 | -0.6733 | 0.25344 | 0.024 | -2.6566
-18 | -0.6521 | 0.24662 | 0.0191 | -2.6441
-17.5 | -0.6367 | 0.24281 | 0.013 | -2.6222
-17 | -0.6078 | 0.23031 | 0.0106 | -2.6391
-16.5 | -0.5968 | 0.22867 | 0.0044 | -2.6099
-16 | -0.5662 | 0.21535 | 0.0024 | -2.6292
-15.5 | -0.5576 | 0.21322 | -0.0034 | -2.6151
-15 | -0.5271 | 0.20087 | -0.0052 | -2.6241
-14.5 | -0.5123 | 0.19466 | -0.0094 | -2.6318
-14 | -0.4928 | 0.18722 | -0.0123 | -2.6322
-13.5 | -0.4722 | 0.17865 | -0.015 | -2.6432
-13 | -0.4726 | 0.17656 | -0.0192 | -2.6767
-12.5 | -0.4423 | 0.16513 | -0.0205 | -2.6785
-12 | -0.4245 | 0.15725 | -0.0224 | -2.6995
-11.5 | -0.4108 | 0.15029 | -0.0242 | -2.7334
-11 | -0.3984 | 0.14349 | -0.0257 | -2.7765
-10.5 | -0.3867 | 0.13662 | -0.027 | -2.8305
-10 | -0.3765 | 0.1298 | -0.028 | -2.9006
-9.5 | -0.3681 | 0.12317 | -0.0287 | -2.9886
-9 | -0.3619 | 0.11673 | -0.029 | -3.1003
-8.5 | -0.3589 | 0.11056 | -0.0288 | -3.2462
-8 | -0.3559 | 0.10443 | -0.0276 | -3.408
-7.5 | -0.3645 | 0.09923 | -0.0259 | -3.6733
-7 | -0.4164 | 0.08773 | -0.0388 | -4.7464
-6.5 | -0.4498 | 0.08112 | -0.0389 | -5.5449
-6 | -0.4637 | 0.07434 | -0.0373 | -6.2376
-5.5 | -0.4903 | 0.06573 | -0.0409 | -7.4593
-5 | -0.4919 | 0.05802 | -0.0412 | -8.4781
-4.5 | -0.4783 | 0.04974 | -0.0433 | -9.616
-4 | -0.4425 | 0.04171 | -0.0457 | -10.609
-3.5 | -0.3863 | 0.03512 | -0.0474 | -10.9994
-3 | -0.3263 | 0.03106 | -0.0469 | -10.5055
-2.5 | -0.2631 | 0.02768 | -0.046 | -9.5051
-2 | -0.2251 | 0.02556 | -0.0376 | -8.8067
-1.5 | -0.2138 | 0.02503 | -0.0222 | -8.5417
-1 | -0.1387 | 0.02482 | -0.0304 | -5.5882
-0.5 | -0.0836 | 0.02597 | -0.0334 | -3.2191
0 | -0.0014 | 0.02798 | -0.0409 | -0.050036
0.5 | 0.1031 | 0.03045 | -0.052 | 3.3859
1 | 0.1969 | 0.0327 | -0.0607 | 6.0214
1.5 | 0.2716 | 0.03466 | -0.0655 | 7.8361
2 | 0.3442 | 0.03667 | -0.0697 | 9.3864
2.5 | 0.4171 | 0.03868 | -0.0734 | 10.7834
3 | 0.4914 | 0.04064 | -0.0766 | 12.0915
3.5 | 0.5408 | 0.0429 | -0.0763 | 12.6061
4 | 0.6014 | 0.04509 | -0.077 | 13.3378
4.5 | 0.6679 | 0.04719 | -0.0778 | 14.1534
5 | 0.7008 | 0.05056 | -0.0756 | 13.8608
5.5 | 0.7391 | 0.05414 | -0.0741 | 13.6516
6 | 0.7717 | 0.05841 | -0.0725 | 13.2118
6.5 | 0.8024 | 0.0632 | -0.071 | 12.6962
7 | 0.9474 | 0.039 | -0.0321 | 24.2923
7.5 | 0.9479 | 0.04505 | -0.0265 | 21.0411
8 | 0.9763 | 0.05045 | -0.0211 | 19.3518
8.5 | 1.0171 | 0.05747 | -0.0173 | 17.6979
9 | 1.0091 | 0.06659 | -0.0161 | 15.1539
9.5 | 0.9804 | 0.07754 | -0.0183 | 12.6438
10 | 0.943 | 0.09091 | -0.0246 | 10.3729
10.5 | 0.9085 | 0.10616 | -0.0336 | 8.5578
11 | 0.8888 | 0.12104 | -0.042 | 7.343
11.5 | 0.8821 | 0.13462 | -0.049 | 6.5525
12 | 0.885 | 0.14685 | -0.0544 | 6.0266
12.5 | 0.8766 | 0.16147 | -0.0647 | 5.4289
13 | 0.8828 | 0.17411 | -0.0719 | 5.0704
13.5 | 0.8935 | 0.19611 | -0.0864 | 4.5561
14.5 | 0.9218 | 0.21504 | -0.0963 | 4.2866
15 | 0.9295 | 0.22138 | -0.102 | 4.1987
15.5 | 0.9529 | 0.23159 | -0.1057 | 4.1146
16 | 0.9759 | 0.2414 | -0.1094 | 4.0427
16.5 | 1.002 | 0.2527 | -0.1127 | 3.9652
17 | 1.0158 | 0.25814 | -0.1185 | 3.9351
17.5 | 1.033 | 0.26548 | -0.1242 | 3.8911
18 | 1.0551 | 0.27487 | -0.129 | 3.8385
18.5 | 1.0843 | 0.28835 | -0.1319 | 3.7604
19 | 1.1005 | 0.29327 | -0.1384 | 3.7525
19.5 | 1.1192 | 0.30061 | -0.1447 | 3.7231
20 | 1.1431 | 0.31113 | -0.1494 | 3.674

## 9. Re 100k Mach 0.00 (1)
BIGFOIL.COM POLAR EXPORT
goe673
GOE 673 |  |  |  | Cl Max: | 1.048 | at alpha= | 10 | deg
JavaFoil+Calcfoil stall+Eppler ext transition |  |  |  | L/D Max: | 49.675 | at alpha= | 3.5 | deg
Re: | 100000 |  |  | Cd Min: | 0.01385 | at alpha= | -0.5 | deg
Mach: | 0 |  |  | Cl=0 at alpha= | -3.4912 | deg
|  |  |  | @ Cl=0.1, Cd= | 0.015866
|  |  |  | @ Cl=0.4, Cd= | 0.013966
|  |  |  | @ Cl=0.6, Cd= | 0.014992
alpha (deg) | Cl | Cd | Cm | Cl/Cd
-17 | -0.406 | 0.2689 | -0.011 | -1.511
-16.5 | -0.423 | 0.24604 | -0.011 | -1.72
-16 | -0.44 | 0.22998 | -0.012 | -1.912
-15.5 | -0.456 | 0.20931 | -0.012 | -2.178
-15 | -0.471 | 0.19035 | -0.012 | -2.475
-14.5 | -0.485 | 0.17858 | -0.013 | -2.716
-14 | -0.497 | 0.1632 | -0.013 | -3.046
-13.5 | -0.507 | 0.14767 | -0.014 | -3.435
-13 | -0.515 | 0.13439 | -0.015 | -3.831
-12.5 | -0.519 | 0.12572 | -0.015 | -4.131
-12 | -0.52 | 0.11546 | -0.016 | -4.508
-11.5 | -0.518 | 0.10682 | -0.016 | -4.846
-11 | -0.511 | 0.09812 | -0.017 | -5.206
-10.5 | -0.5 | 0.09071 | -0.018 | -5.509
-10 | -0.484 | 0.08277 | -0.019 | -5.849
-9.5 | -0.464 | 0.07633 | -0.02 | -6.082
-9 | -0.44 | 0.07057 | -0.021 | -6.236
-8.5 | -0.412 | 0.06542 | -0.022 | -6.298
-8 | -0.38 | 0.06096 | -0.023 | -6.239
-7.5 | -0.345 | 0.05682 | -0.025 | -6.08
-7 | -0.308 | 0.05459 | -0.027 | -5.639
-6.5 | -0.268 | 0.05052 | -0.029 | -5.304
-6 | -0.226 | 0.04856 | -0.03 | -4.653
-5.5 | -0.183 | 0.04525 | -0.031 | -4.035
-5 | -0.138 | 0.04304 | -0.032 | -3.208
-4.5 | -0.093 | 0.04112 | -0.033 | -2.253
-4 | -0.058 | 0.01742 | -0.071 | -3.314
-3.5 | -0.001 | 0.01714 | -0.073 | -0.064
-3 | 0.056 | 0.01592 | -0.074 | 3.505
-2.5 | 0.113 | 0.01585 | -0.075 | 7.119
-2 | 0.17 | 0.01493 | -0.077 | 11.389
-1.5 | 0.227 | 0.01393 | -0.078 | 16.313
-1 | 0.284 | 0.01393 | -0.08 | 20.423
-0.5 | 0.342 | 0.01385 | -0.081 | 24.656
0 | 0.402 | 0.01397 | -0.083 | 28.794
0.5 | 0.46 | 0.01419 | -0.084 | 32.409
1 | 0.518 | 0.01435 | -0.085 | 36.08
1.5 | 0.575 | 0.01516 | -0.087 | 37.952
2 | 0.633 | 0.01477 | -0.088 | 42.863
2.5 | 0.691 | 0.01547 | -0.089 | 44.649
3 | 0.748 | 0.01579 | -0.091 | 47.381
3.5 | 0.805 | 0.01621 | -0.092 | 49.675
4 | 0.862 | 0.01852 | -0.093 | 46.51
4.5 | 0.917 | 0.01949 | -0.094 | 47.071
5 | 0.973 | 0.01965 | -0.096 | 49.507
5.5 | 0.827 | 0.04339 | -0.046 | 19.056
6 | 0.87 | 0.04607 | -0.046 | 18.881
6.5 | 0.908 | 0.04895 | -0.046 | 18.54
7 | 0.942 | 0.05233 | -0.046 | 18.003
7.5 | 0.973 | 0.05618 | -0.046 | 17.318
8 | 0.999 | 0.0599 | -0.046 | 16.675
8.5 | 1.019 | 0.06415 | -0.043 | 15.885
9 | 1.034 | 0.06964 | -0.042 | 14.852
9.5 | 1.044 | 0.07459 | -0.041 | 13.996
10 | 1.048 | 0.08083 | -0.041 | 12.962
10.5 | 1.045 | 0.08753 | -0.04 | 11.941
11 | 1.037 | 0.09498 | -0.04 | 10.916
11.5 | 1.023 | 0.10266 | -0.039 | 9.963
12 | 1.003 | 0.11267 | -0.039 | 8.906
12.5 | 0.979 | 0.12152 | -0.039 | 8.06
13 | 0.952 | 0.13288 | -0.039 | 7.161
13.5 | 0.92 | 0.14383 | -0.038 | 6.4
14 | 0.887 | 0.1548 | -0.039 | 5.728
14.5 | 0.851 | 0.17003 | -0.039 | 5.007
15 | 0.815 | 0.18536 | -0.039 | 4.395

## 10. Re 100k Mach 0.00 (2)
BIGFOIL.COM POLAR EXPORT
goe673
GOE 673 |  |  |  | Cl Max: | 1.1977 | at alpha= | 9.5 | deg
XFOIL ncrit=9 |  |  |  | L/D Max: | 55.9563 | at alpha= | 5.5 | deg
Re: | 100000 |  |  | Cd Min: | 0.24716 | at alpha= | -20 | deg
Mach: | 0 |  |  | Cl=0 at alpha= | -1.474 | deg
|  |  |  | @ Cl=0.1, Cd= | 0.018236
|  |  |  | @ Cl=0.4, Cd= | 0.018771
|  |  |  | @ Cl=0.6, Cd= | 0.017888
alpha (deg) | Cl | Cd | Cm | Cl/Cd
-20 | -0.6734 | 0.24716 | 0.0332 | -2.7246
-19.5 | -0.6559 | 0.24087 | 0.0293 | -2.723
-19 | -0.6385 | 0.23459 | 0.0252 | -2.7218
-18.5 | -0.6217 | 0.22857 | 0.0207 | -2.72
-18 | -0.6097 | 0.22527 | 0.0145 | -2.7065
-17.5 | -0.6046 | 0.22383 | 0.0083 | -2.7012
-17 | -0.5742 | 0.2086 | 0.0088 | -2.7526
-16.5 | -0.5567 | 0.20195 | 0.0061 | -2.7566
-16 | -0.5422 | 0.19574 | 0.0021 | -2.77
-15.5 | -0.5401 | 0.1932 | -0.0046 | -2.7955
-15 | -0.5218 | 0.18306 | -0.0067 | -2.8504
-14.5 | -0.5001 | 0.17496 | -0.0074 | -2.8584
-14 | -0.4886 | 0.16857 | -0.0109 | -2.8985
-13.5 | -0.4966 | 0.16545 | -0.018 | -3.0015
-13 | -0.4691 | 0.15437 | -0.0171 | -3.0388
-12.5 | -0.4562 | 0.14763 | -0.019 | -3.0902
-12 | -0.4689 | 0.14314 | -0.0266 | -3.2758
-11.5 | -0.4419 | 0.13339 | -0.0246 | -3.3128
-11 | -0.4434 | 0.12735 | -0.0291 | -3.4817
-10.5 | -0.428 | 0.11963 | -0.0291 | -3.5777
-10 | -0.4502 | 0.114 | -0.0375 | -3.9491
-9.5 | -0.424 | 0.10611 | -0.0343 | -3.9959
-9 | -0.4235 | 0.09896 | -0.0359 | -4.2795
-8.5 | -0.4606 | 0.09401 | -0.0404 | -4.8995
-8 | -0.4405 | 0.08714 | -0.0356 | -5.0551
-7 | -0.497 | 0.07626 | -0.0337 | -6.5172
-6.5 | -0.5059 | 0.07002 | -0.0319 | -7.2251
-6 | -0.515 | 0.06275 | -0.0344 | -8.2072
-5.5 | -0.4773 | 0.03774 | -0.0453 | -12.6471
-5 | -0.4287 | 0.0304 | -0.0444 | -14.102
-4.5 | -0.3774 | 0.02659 | -0.0438 | -14.1933
-4 | -0.3246 | 0.02358 | -0.043 | -13.7659
-3.5 | -0.2737 | 0.02138 | -0.0427 | -12.8017
-3 | -0.2177 | 0.0194 | -0.0437 | -11.2216
-2.5 | -0.1641 | 0.0174 | -0.0441 | -9.431
-2 | -0.1039 | 0.01737 | -0.0425 | -5.9816
-1.5 | -0.0044 | 0.01769 | -0.0531 | -0.24873
-1 | 0.0802 | 0.01815 | -0.0605 | 4.4187
-0.5 | 0.165 | 0.01852 | -0.0674 | 8.9093
0 | 0.2507 | 0.01871 | -0.074 | 13.3993
0.5 | 0.3209 | 0.01889 | -0.0774 | 16.9878
1 | 0.401 | 0.01877 | -0.0821 | 21.3639
1.5 | 0.4775 | 0.01844 | -0.0856 | 25.8948
2 | 0.5373 | 0.01836 | -0.0859 | 29.2647
2.5 | 0.6063 | 0.01784 | -0.0872 | 33.9854
3 | 0.6628 | 0.01767 | -0.0864 | 37.5099
3.5 | 0.7199 | 0.01746 | -0.0855 | 41.2314
4 | 0.7766 | 0.01732 | -0.0845 | 44.8383
4.5 | 0.8327 | 0.01733 | -0.0835 | 48.0496
5 | 0.8844 | 0.01708 | -0.0809 | 51.7799
5.5 | 0.9216 | 0.01647 | -0.0745 | 55.9563
6 | 0.9166 | 0.01975 | -0.0629 | 46.4101
6.5 | 0.9304 | 0.02406 | -0.0564 | 38.67
7 | 0.9498 | 0.02733 | -0.0507 | 34.753
7.5 | 0.9924 | 0.0307 | -0.048 | 32.3257
8 | 1.0612 | 0.03652 | -0.0497 | 29.0581
8.5 | 1.1178 | 0.04144 | -0.0482 | 26.9739
9 | 1.1557 | 0.04912 | -0.0442 | 23.5281
9.5 | 1.1977 | 0.06027 | -0.0413 | 19.8722

## 11. Re 100k Mach 0.10 (1)
BIGFOIL.COM POLAR EXPORT
goe673
GOE 673 |  |  |  | Cl Max: | 1.043 | at alpha= | 10 | deg
JavaFoil+Calcfoil stall+Eppler ext transition |  |  |  | L/D Max: | 50.548 | at alpha= | 5.5 | deg
Re: | 100000 |  |  | Cd Min: | 0.01386 | at alpha= | -0.5 | deg
Mach: | 0.1 |  |  | Cl=0 at alpha= | -3.4912 | deg
|  |  |  | @ Cl=0.1, Cd= | 0.015881
|  |  |  | @ Cl=0.4, Cd= | 0.013981
|  |  |  | @ Cl=0.6, Cd= | 0.014997
alpha (deg) | Cl | Cd | Cm | Cl/Cd
-17 | -0.366 | 0.30046 | -0.011 | -1.218
-16.5 | -0.385 | 0.27312 | -0.012 | -1.41
-16 | -0.404 | 0.24845 | -0.012 | -1.628
-15.5 | -0.423 | 0.22548 | -0.012 | -1.877
-15 | -0.441 | 0.20476 | -0.013 | -2.156
-14.5 | -0.458 | 0.18548 | -0.013 | -2.471
-14 | -0.474 | 0.16859 | -0.013 | -2.81
-13.5 | -0.487 | 0.15276 | -0.014 | -3.188
-13 | -0.498 | 0.14056 | -0.015 | -3.541
-12.5 | -0.505 | 0.12936 | -0.015 | -3.906
-12 | -0.509 | 0.11876 | -0.016 | -4.287
-11.5 | -0.509 | 0.10922 | -0.016 | -4.66
-11 | -0.504 | 0.10069 | -0.017 | -5.01
-10.5 | -0.495 | 0.0927 | -0.018 | -5.343
-10 | -0.481 | 0.08519 | -0.019 | -5.651
-9.5 | -0.463 | 0.07736 | -0.02 | -5.982
-9 | -0.44 | 0.07137 | -0.021 | -6.16
-8.5 | -0.412 | 0.06602 | -0.022 | -6.245
-8 | -0.381 | 0.0612 | -0.023 | -6.226
-7.5 | -0.346 | 0.05699 | -0.025 | -6.079
-7 | -0.309 | 0.05484 | -0.027 | -5.635
-6.5 | -0.269 | 0.05153 | -0.029 | -5.222
-6 | -0.227 | 0.0487 | -0.03 | -4.662
-5.5 | -0.183 | 0.04531 | -0.031 | -4.048
-5 | -0.139 | 0.04308 | -0.032 | -3.22
-4.5 | -0.093 | 0.04116 | -0.034 | -2.262
-4 | -0.058 | 0.01741 | -0.071 | -3.333
-3.5 | -0.001 | 0.01724 | -0.073 | -0.064
-3 | 0.056 | 0.01602 | -0.074 | 3.501
-2.5 | 0.113 | 0.01584 | -0.076 | 7.155
-2 | 0.171 | 0.01502 | -0.077 | 11.378
-1.5 | 0.228 | 0.0139 | -0.079 | 16.426
-1 | 0.286 | 0.01391 | -0.08 | 20.553
-0.5 | 0.343 | 0.01386 | -0.082 | 24.775
0 | 0.404 | 0.01399 | -0.083 | 28.89
0.5 | 0.462 | 0.0142 | -0.084 | 32.556
1 | 0.52 | 0.01433 | -0.086 | 36.297
1.5 | 0.578 | 0.01516 | -0.087 | 38.144
2 | 0.636 | 0.01473 | -0.088 | 43.2
2.5 | 0.694 | 0.01547 | -0.09 | 44.873
3 | 0.752 | 0.01583 | -0.091 | 47.515
3.5 | 0.809 | 0.01624 | -0.092 | 49.83
4 | 0.866 | 0.01855 | -0.094 | 46.682
4.5 | 0.922 | 0.01953 | -0.095 | 47.209
5 | 0.977 | 0.01969 | -0.096 | 49.629
5.5 | 1.032 | 0.02042 | -0.098 | 50.548
6 | 0.874 | 0.04621 | -0.047 | 18.912
6.5 | 0.912 | 0.04915 | -0.047 | 18.546
7 | 0.946 | 0.05229 | -0.046 | 18.086
7.5 | 0.976 | 0.05653 | -0.047 | 17.27
8 | 1.001 | 0.05941 | -0.045 | 16.853
8.5 | 1.021 | 0.06455 | -0.043 | 15.811
9 | 1.034 | 0.07013 | -0.042 | 14.75
9.5 | 1.042 | 0.07509 | -0.041 | 13.88
10 | 1.043 | 0.0816 | -0.04 | 12.787
10.5 | 1.038 | 0.08848 | -0.04 | 11.733
11 | 1.026 | 0.09698 | -0.04 | 10.583
11.5 | 1.008 | 0.10504 | -0.039 | 9.6
12 | 0.985 | 0.11567 | -0.039 | 8.514
12.5 | 0.956 | 0.12491 | -0.039 | 7.656
13 | 0.924 | 0.13705 | -0.038 | 6.739
13.5 | 0.888 | 0.14873 | -0.038 | 5.968
14 | 0.849 | 0.16059 | -0.039 | 5.287
14.5 | 0.809 | 0.17934 | -0.038 | 4.509
15 | 0.768 | 0.19532 | -0.039 | 3.93

## 12. Re 100k Mach 0.10 (2)
BIGFOIL.COM POLAR EXPORT
goe673
GOE 673 |  |  |  | Cl Max: | 1.1562 | at alpha= | 9 | deg
XFOIL ncrit=9 |  |  |  | L/D Max: | 55.919 | at alpha= | 5.5 | deg
Re: | 100000 |  |  | Cd Min: | 0.24785 | at alpha= | -20 | deg
Mach: | 0.1 |  |  | Cl=0 at alpha= | -1.4735 | deg
|  |  |  | @ Cl=0.1, Cd= | 0.018282
|  |  |  | @ Cl=0.4, Cd= | 0.018761
|  |  |  | @ Cl=0.6, Cd= | 0.018112
alpha (deg) | Cl | Cd | Cm | Cl/Cd
-20 | -0.6751 | 0.24785 | 0.0334 | -2.7238
-19.5 | -0.6574 | 0.24154 | 0.0294 | -2.7217
-19 | -0.6399 | 0.23522 | 0.0253 | -2.7204
-18.5 | -0.623 | 0.22931 | 0.0206 | -2.7168
-18 | -0.6117 | 0.22647 | 0.0143 | -2.701
-17.5 | -0.6066 | 0.22504 | 0.0081 | -2.6955
-17 | -0.5743 | 0.20901 | 0.0091 | -2.7477
-16.5 | -0.557 | 0.20243 | 0.0061 | -2.7516
-16 | -0.5429 | 0.19637 | 0.0018 | -2.7647
-15.5 | -0.5421 | 0.19433 | -0.005 | -2.7896
-15 | -0.5183 | 0.18273 | -0.006 | -2.8364
-14.5 | -0.4995 | 0.17537 | -0.0075 | -2.8483
-14 | -0.4888 | 0.16915 | -0.0113 | -2.8897
-13.5 | -0.498 | 0.16633 | -0.0186 | -2.994
-13 | -0.4667 | 0.1547 | -0.0169 | -3.0168
-12.5 | -0.4554 | 0.14807 | -0.0193 | -3.0756
-12 | -0.4704 | 0.14396 | -0.0274 | -3.2676
-11.5 | -0.4392 | 0.13381 | -0.0245 | -3.2823
-11 | -0.4456 | 0.12809 | -0.0302 | -3.4788
-10.5 | -0.4257 | 0.1201 | -0.0292 | -3.5445
-10 | -0.4525 | 0.11472 | -0.0384 | -3.9444
-9.5 | -0.426 | 0.10671 | -0.0352 | -3.9921
-9 | -0.4189 | 0.09947 | -0.0356 | -4.2113
-8.5 | -0.4652 | 0.09483 | -0.0411 | -4.9056
-8 | -0.4384 | 0.08763 | -0.0359 | -5.0029
-7.5 | -0.4915 | 0.08207 | -0.0374 | -5.9888
-7 | -0.5294 | 0.07686 | -0.0406 | -6.8878
-6.5 | -0.5252 | 0.06998 | -0.0375 | -7.505
-5.5 | -0.4782 | 0.03782 | -0.0452 | -12.6441
-5 | -0.4331 | 0.03097 | -0.0446 | -13.9845
-4.5 | -0.3817 | 0.02698 | -0.044 | -14.1475
-4 | -0.3285 | 0.02385 | -0.0431 | -13.7736
-3.5 | -0.2771 | 0.02157 | -0.0428 | -12.8465
-3 | -0.2223 | 0.01979 | -0.0435 | -11.2329
-2.5 | -0.1621 | 0.01751 | -0.0452 | -9.2576
-2 | -0.1006 | 0.0175 | -0.0437 | -5.7486
-1.5 | -0.0046 | 0.01774 | -0.0534 | -0.2593
-1 | 0.0823 | 0.01821 | -0.0612 | 4.5195
-0.5 | 0.1687 | 0.01856 | -0.0683 | 9.0894
0 | 0.247 | 0.01881 | -0.0734 | 13.1313
0.5 | 0.324 | 0.01891 | -0.078 | 17.1338
1 | 0.4056 | 0.01875 | -0.0829 | 21.632
1.5 | 0.4733 | 0.01864 | -0.0848 | 25.3916
2 | 0.5412 | 0.01834 | -0.0863 | 29.5093
2.5 | 0.6031 | 0.0181 | -0.0865 | 33.3204
3 | 0.6677 | 0.01763 | -0.0868 | 37.8729
3.5 | 0.7247 | 0.01743 | -0.0859 | 41.5777
4 | 0.7818 | 0.0173 | -0.0848 | 45.1908
4.5 | 0.8356 | 0.01747 | -0.0835 | 47.8306
5 | 0.8874 | 0.01714 | -0.0807 | 51.7736
5.5 | 0.9249 | 0.01654 | -0.0741 | 55.919
6 | 0.9157 | 0.02032 | -0.0622 | 45.064
6.5 | 0.9326 | 0.02427 | -0.0559 | 38.426
7 | 0.9514 | 0.02758 | -0.0501 | 34.496
7.5 | 0.9956 | 0.03103 | -0.0475 | 32.0851
8 | 1.0656 | 0.03698 | -0.0493 | 28.8156
8.5 | 1.1206 | 0.04197 | -0.0473 | 26.7
9 | 1.1562 | 0.04965 | -0.0431 | 23.287
10.5 | 1.0135 | 0.08982 | -0.0277 | 11.2837
11 | 0.939 | 0.10922 | -0.0399 | 8.5973
11.5 | 0.8754 | 0.13121 | -0.0559 | 6.6717
12 | 0.8645 | 0.14168 | -0.0597 | 6.1018
12.5 | 0.8648 | 0.15064 | -0.0621 | 5.7408
13 | 0.6663 | 0.14264 | -0.0401 | 4.6712
13.5 | 0.6506 | 0.14856 | -0.0424 | 4.3794
14 | 0.6462 | 0.15452 | -0.0441 | 4.182

## 13. Re 100k Mach 0.25 (1)
BIGFOIL.COM POLAR EXPORT
goe673
GOE 673 |  |  |  | Cl Max: | 1.027 | at alpha= | 9 | deg
JavaFoil+Calcfoil stall+Eppler ext transition |  |  |  | L/D Max: | 52.398 | at alpha= | 3.5 | deg
Re: | 100000 |  |  | Cd Min: | 0.01388 | at alpha= | -0.5 | deg
Mach: | 0.25 |  |  | Cl=0 at alpha= | -3.4915 | deg
|  |  |  | @ Cl=0.1, Cd= | 0.016009
|  |  |  | @ Cl=0.4, Cd= | 0.013986
|  |  |  | @ Cl=0.6, Cd= | 0.26627
alpha (deg) | Cl | Cd | Cm | Cl/Cd
-15.5 | -0.065 | 1.28 | -0.016 | -0.051
-15 | -0.13 | 0.62731 | -0.015 | -0.208
-14.5 | -0.201 | 0.40893 | -0.015 | -0.491
-14 | -0.254 | 0.29848 | -0.015 | -0.852
-13.5 | -0.301 | 0.24289 | -0.015 | -1.24
-13 | -0.343 | 0.20336 | -0.015 | -1.686
-12.5 | -0.379 | 0.1706 | -0.016 | -2.222
-12 | -0.409 | 0.14745 | -0.016 | -2.774
-11.5 | -0.432 | 0.13116 | -0.016 | -3.295
-11 | -0.448 | 0.11692 | -0.017 | -3.83
-10.5 | -0.456 | 0.10384 | -0.018 | -4.389
-10 | -0.456 | 0.09274 | -0.018 | -4.914
-9.5 | -0.448 | 0.0827 | -0.02 | -5.416
-9 | -0.433 | 0.07676 | -0.021 | -5.639
-8.5 | -0.411 | 0.06859 | -0.022 | -5.995
-8 | -0.384 | 0.0631 | -0.023 | -6.08
-7.5 | -0.351 | 0.05838 | -0.025 | -6.016
-7 | -0.315 | 0.05564 | -0.027 | -5.657
-6.5 | -0.275 | 0.05198 | -0.029 | -5.29
-6 | -0.233 | 0.0491 | -0.031 | -4.736
-5.5 | -0.188 | 0.04652 | -0.032 | -4.047
-5 | -0.142 | 0.0433 | -0.033 | -3.289
-4.5 | -0.096 | 0.04124 | -0.034 | -2.318
-4 | -0.06 | 0.01658 | -0.073 | -3.593
-3.5 | -0.001 | 0.01726 | -0.075 | -0.065
-3 | 0.058 | 0.01606 | -0.076 | 3.587
-2.5 | 0.116 | 0.01599 | -0.078 | 7.282
-2 | 0.176 | 0.01501 | -0.079 | 11.7
-1.5 | 0.235 | 0.01391 | -0.081 | 16.866
-1 | 0.294 | 0.01392 | -0.082 | 21.107
-0.5 | 0.353 | 0.01388 | -0.084 | 25.408
0 | 0.415 | 0.01402 | -0.085 | 29.622
0.5 | 0.475 | 0.01418 | -0.087 | 33.499
1 | 0.535 | 0.01442 | -0.088 | 37.075
1.5 | 0.594 | 0.0152 | -0.089 | 39.083
2 | 0.654 | 0.01484 | -0.091 | 44.054
2.5 | 0.713 | 0.01563 | -0.092 | 45.645
3 | 0.773 | 0.01594 | -0.094 | 48.458
3.5 | 0.831 | 0.01586 | -0.095 | 52.398
4 | 0.889 | 0.01873 | -0.096 | 47.465
4.5 | 0.947 | 0.01931 | -0.098 | 49.015
5 | 1.003 | 0.02002 | -0.099 | 50.108
5.5 | 0.853 | 0.04381 | -0.048 | 19.462
6 | 0.896 | 0.04643 | -0.048 | 19.297
6.5 | 0.933 | 0.04983 | -0.047 | 18.724
7 | 0.965 | 0.05328 | -0.047 | 18.119
7.5 | 0.993 | 0.05695 | -0.047 | 17.436
8 | 1.013 | 0.06168 | -0.046 | 16.416
8.5 | 1.024 | 0.06673 | -0.043 | 15.348
9 | 1.027 | 0.07307 | -0.042 | 14.056
9.5 | 1.02 | 0.07983 | -0.041 | 12.778
10 | 1.002 | 0.08848 | -0.04 | 11.327
10.5 | 0.973 | 0.09806 | -0.039 | 9.923
11 | 0.933 | 0.11027 | -0.039 | 8.457
11.5 | 0.881 | 0.12334 | -0.038 | 7.145
12 | 0.82 | 0.13977 | -0.038 | 5.866
12.5 | 0.75 | 0.15954 | -0.037 | 4.699
13 | 0.672 | 0.18666 | -0.037 | 3.601
13.5 | 0.589 | 0.22346 | -0.038 | 2.634
14 | 0.5 | 0.26627 | -0.039 | 1.877

## 14. Re 100k Mach 0.25 (2)
BIGFOIL.COM POLAR EXPORT
goe673
GOE 673 |  |  |  | Cl Max: | 1.1624 | at alpha= | 9.5 | deg
XFOIL ncrit=9 |  |  |  | L/D Max: | 55.1732 | at alpha= | 5.5 | deg
Re: | 100000 |  |  | Cd Min: | 0.25188 | at alpha= | -20 | deg
Mach: | 0.25 |  |  | Cl=0 at alpha= | -1.5232 | deg
|  |  |  | @ Cl=0.1, Cd= | 0.018549
|  |  |  | @ Cl=0.4, Cd= | 0.018995
|  |  |  | @ Cl=0.6, Cd= | 0.018388
alpha (deg) | Cl | Cd | Cm | Cl/Cd
-20 | -0.6848 | 0.25188 | 0.0347 | -2.7188
-19.5 | -0.6662 | 0.24536 | 0.0304 | -2.7152
-19 | -0.6479 | 0.23899 | 0.0257 | -2.711
-18.5 | -0.6325 | 0.23485 | 0.0197 | -2.6932
-18 | -0.6236 | 0.23337 | 0.0132 | -2.6722
-17.5 | -0.5974 | 0.21939 | 0.012 | -2.723
-17 | -0.577 | 0.21171 | 0.0098 | -2.7254
-16.5 | -0.5601 | 0.2052 | 0.0059 | -2.7295
-16 | -0.5508 | 0.20154 | -0.0003 | -2.733
-15.5 | -0.5523 | 0.20028 | -0.0069 | -2.7576
-15 | -0.5131 | 0.18435 | -0.0049 | -2.7833
-14.5 | -0.4979 | 0.17765 | -0.0081 | -2.8027
-14 | -0.4972 | 0.17409 | -0.0143 | -2.856
-13.5 | -0.4791 | 0.16437 | -0.0162 | -2.9148
-13 | -0.4592 | 0.15671 | -0.0171 | -2.9303
-12.5 | -0.461 | 0.15195 | -0.0226 | -3.0339
-12 | -0.4455 | 0.14298 | -0.024 | -3.1158
-11.5 | -0.4319 | 0.13615 | -0.0256 | -3.1722
-11 | -0.4294 | 0.12901 | -0.029 | -3.3284
-10.5 | -0.4285 | 0.12326 | -0.0326 | -3.4764
-10 | -0.4104 | 0.11517 | -0.032 | -3.5634
-9.5 | -0.4449 | 0.11085 | -0.0413 | -4.0135
-9 | -0.4103 | 0.10209 | -0.0367 | -4.019
-8.5 | -0.4088 | 0.09519 | -0.0369 | -4.2946
-8 | -0.4624 | 0.0919 | -0.0389 | -5.0316
-7.5 | -0.4393 | 0.08467 | -0.0333 | -5.1884
-7 | -0.4885 | 0.07969 | -0.0331 | -6.13
-5.5 | -0.4964 | 0.04344 | -0.045 | -11.4273
-5 | -0.4557 | 0.03439 | -0.0451 | -13.2509
-4.5 | -0.4051 | 0.02921 | -0.0448 | -13.8685
-4 | -0.3502 | 0.02543 | -0.044 | -13.7711
-3.5 | -0.2962 | 0.02272 | -0.0434 | -13.037
-3 | -0.2398 | 0.02097 | -0.044 | -11.4354
-2.5 | -0.153 | 0.01813 | -0.0506 | -8.4391
-2 | -0.0882 | 0.01807 | -0.0498 | -4.881
-1.5 | 0.0043 | 0.01813 | -0.0565 | 0.23718
-1 | 0.0925 | 0.01852 | -0.0644 | 4.9946
-0.5 | 0.1746 | 0.01884 | -0.0703 | 9.2675
0 | 0.2617 | 0.01898 | -0.0767 | 13.7882
0.5 | 0.3369 | 0.0191 | -0.0805 | 17.6387
1 | 0.415 | 0.01897 | -0.0843 | 21.8766
1.5 | 0.4929 | 0.0186 | -0.0874 | 26.5
2 | 0.5534 | 0.01855 | -0.0874 | 29.8329
2.5 | 0.6165 | 0.01833 | -0.0874 | 33.6334
3 | 0.6826 | 0.01791 | -0.0875 | 38.1128
3.5 | 0.7428 | 0.01772 | -0.0866 | 41.9187
4 | 0.7988 | 0.01781 | -0.0852 | 44.8512
4.5 | 0.8559 | 0.01801 | -0.0839 | 47.5236
5 | 0.9084 | 0.01719 | -0.0795 | 52.8447
5.5 | 0.9396 | 0.01703 | -0.0717 | 55.1732
6 | 0.9236 | 0.02205 | -0.0595 | 41.8866
6.5 | 0.9426 | 0.02543 | -0.0531 | 37.0665
7 | 0.9582 | 0.02893 | -0.0466 | 33.1213
7.5 | 1.0121 | 0.03279 | -0.0446 | 30.8661
8 | 1.0843 | 0.03909 | -0.046 | 27.7386
8.5 | 1.1298 | 0.04467 | -0.0426 | 25.2921
9 | 1.1503 | 0.05201 | -0.0369 | 22.1169
9.5 | 1.1624 | 0.0614 | -0.0326 | 18.9316
10 | 1.127 | 0.06631 | -0.0226 | 16.9959
10.5 | 1.0996 | 0.07483 | -0.0177 | 14.6946
11 | 1.0455 | 0.08828 | -0.0181 | 11.843
11.5 | 0.9655 | 0.10422 | -0.0284 | 9.2641
12 | 0.8635 | 0.14488 | -0.0611 | 5.9601
12.5 | 0.859 | 0.15477 | -0.0652 | 5.5502
13 | 0.8628 | 0.16363 | -0.0682 | 5.2729
13.5 | 0.8689 | 0.17212 | -0.0712 | 5.0482
14 | 0.8766 | 0.18043 | -0.0745 | 4.8584
14.5 | 0.8858 | 0.18845 | -0.0779 | 4.7005

## 15. Re 100k Mach 0.50 (1)
BIGFOIL.COM POLAR EXPORT
goe673
GOE 673 |  |  |  | Cl Max: | 1.249 | at alpha= | 20 | deg
JavaFoil+Calcfoil stall+Eppler ext transition |  |  |  | L/D Max: | 52.824 | at alpha= | 3 | deg
Re: | 100000 |  |  | Cd Min: | 0.01415 | at alpha= | -1.5 | deg
Mach: | 0.5 |  |  | Cl=0 at alpha= | -3.4923 | deg
|  |  |  | @ Cl=0.1, Cd= | 0.017118
|  |  |  | @ Cl=0.4, Cd= | 0.01439
|  |  |  | @ Cl=0.6, Cd= | 0.014882
alpha (deg) | Cl | Cd | Cm | Cl/Cd
-20 | -0.841 | 0.33799 | -0.016 | -2.489
-19.5 | -0.818 | 0.29051 | -0.017 | -2.816
-19 | -0.794 | 0.31158 | -0.017 | -2.547
-18.5 | -0.768 | 0.28445 | -0.018 | -2.701
-18 | -0.742 | 0.27934 | -0.018 | -2.656
-17.5 | -0.717 | 0.26905 | -0.018 | -2.665
-17 | -0.693 | 0.26127 | -0.019 | -2.651
-16.5 | -0.668 | 0.25443 | -0.02 | -2.626
-16 | -0.644 | 0.23697 | -0.021 | -2.718
-15.5 | -0.619 | 0.24791 | -0.021 | -2.496
-15 | -0.594 | 0.24628 | -0.022 | -2.413
-14.5 | -0.569 | 0.24296 | -0.023 | -2.343
-14 | -0.543 | 0.21434 | -0.021 | -2.532
-13.5 | -0.518 | 0.20772 | -0.022 | -2.492
-13 | -0.493 | 0.1971 | -0.023 | -2.499
-12.5 | -0.467 | 0.19329 | -0.023 | -2.418
-12 | -0.442 | 0.18967 | -0.024 | -2.331
-11.5 | -0.417 | 0.18619 | -0.025 | -2.239
-11 | -0.391 | 0.18433 | -0.026 | -2.123
-10.5 | -0.366 | 0.18117 | -0.026 | -2.019
-10 | -0.339 | 0.14838 | -0.022 | -2.287
-9.5 | -0.314 | 0.14086 | -0.021 | -2.226
-9 | -0.288 | 0.13879 | -0.021 | -2.074
-8.5 | -0.262 | 0.13341 | -0.022 | -1.964
-8 | -0.236 | 0.11023 | -0.024 | -2.144
-7.5 | -0.279 | 0.07995 | -0.024 | -3.496
-7 | -0.317 | 0.06399 | -0.026 | -4.958
-6.5 | -0.293 | 0.05607 | -0.029 | -5.225
-6 | -0.254 | 0.0519 | -0.033 | -4.897
-5.5 | -0.208 | 0.04852 | -0.035 | -4.288
-5 | -0.158 | 0.04555 | -0.036 | -3.478
-4.5 | -0.106 | 0.04326 | -0.038 | -2.461
-4 | -0.054 | 0.04018 | -0.039 | -1.343
-3.5 | -0.001 | 0.01679 | -0.084 | -0.075
-3 | 0.064 | 0.01768 | -0.085 | 3.638
-2.5 | 0.13 | 0.01665 | -0.087 | 7.815
-2 | 0.196 | 0.01549 | -0.089 | 12.665
-1.5 | 0.262 | 0.01415 | -0.09 | 18.523
-1 | 0.328 | 0.0143 | -0.092 | 22.943
-0.5 | 0.394 | 0.01439 | -0.094 | 27.401
0 | 0.464 | 0.01439 | -0.095 | 32.257
0.5 | 0.531 | 0.01463 | -0.097 | 36.287
1 | 0.597 | 0.01484 | -0.099 | 40.24
1.5 | 0.664 | 0.01579 | -0.1 | 42.051
2 | 0.73 | 0.0155 | -0.102 | 47.13
2.5 | 0.797 | 0.01655 | -0.103 | 48.15
3 | 0.863 | 0.01633 | -0.105 | 52.824
3.5 | 0.928 | 0.01986 | -0.106 | 46.709
4 | 0.991 | 0.02005 | -0.108 | 49.431
4.5 | 1.054 | 0.02086 | -0.109 | 50.499
5 | 0.897 | 0.04249 | -0.053 | 21.104
5.5 | 0.943 | 0.04556 | -0.052 | 20.697
6 | 0.987 | 0.04945 | -0.051 | 19.958
6.5 | 1.012 | 0.054 | -0.051 | 18.746
7 | 1.014 | 0.05994 | -0.05 | 16.917
7.5 | 0.959 | 0.07122 | -0.044 | 13.465
8 | 0.611 | 0.12854 | -0.036 | 4.757
8.5 | 0.638 | 0.13314 | -0.038 | 4.791
9 | 0.664 | 0.13818 | -0.04 | 4.808
9.5 | 0.691 | 0.14314 | -0.044 | 4.829
10 | 0.719 | 0.1924 | -0.053 | 3.737
10.5 | 0.745 | 0.19531 | -0.054 | 3.816
11 | 0.772 | 0.19837 | -0.054 | 3.89
11.5 | 0.798 | 0.19377 | -0.055 | 4.117
12 | 0.824 | 0.20379 | -0.055 | 4.043
12.5 | 0.85 | 0.21222 | -0.057 | 4.006
13 | 0.878 | 0.21922 | -0.063 | 4.006
13.5 | 0.905 | 0.21584 | -0.066 | 4.194
14 | 0.931 | 0.22634 | -0.067 | 4.115
14.5 | 0.957 | 0.22902 | -0.068 | 4.18
15 | 0.983 | 0.23799 | -0.068 | 4.131
15.5 | 1.009 | 0.24683 | -0.069 | 4.088
16 | 1.035 | 0.26282 | -0.07 | 3.937
16.5 | 1.062 | 0.27477 | -0.073 | 3.865
17 | 1.091 | 0.2887 | -0.079 | 3.781
17.5 | 1.117 | 0.2917 | -0.079 | 3.829
18 | 1.142 | 0.29437 | -0.08 | 3.881
18.5 | 1.168 | 0.3031 | -0.081 | 3.852
19 | 1.193 | 0.30778 | -0.081 | 3.876
19.5 | 1.219 | 0.32732 | -0.082 | 3.723
20 | 1.249 | 0.35985 | -0.087 | 3.471

## 16. Re 100k Mach 0.50 (2)
BIGFOIL.COM POLAR EXPORT
goe673
GOE 673 |  |  |  | Cl Max: | 1.153 | at alpha= | 20 | deg
XFOIL ncrit=9 |  |  |  | L/D Max: | 51.3361 | at alpha= | 5 | deg
Re: | 100000 |  |  | Cd Min: | 0.31379 | at alpha= | 20 | deg
Mach: | 0.5 |  |  | Cl=0 at alpha= | -1.6037 | deg
|  |  |  | @ Cl=0.1, Cd= | 0.019949
|  |  |  | @ Cl=0.4, Cd= | 0.020092
|  |  |  | @ Cl=0.6, Cd= | 0.020018
alpha (deg) | Cl | Cd | Cm | Cl/Cd
-20 | -0.7375 | 0.27601 | 0.0387 | -2.672
-19.5 | -0.7203 | 0.27387 | 0.0313 | -2.6301
-19 | -0.6957 | 0.26177 | 0.0271 | -2.6577
-18.5 | -0.6694 | 0.24969 | 0.0245 | -2.6809
-18 | -0.6464 | 0.24159 | 0.0201 | -2.6756
-17.5 | -0.6248 | 0.2343 | 0.0149 | -2.6667
-17 | -0.6122 | 0.2326 | 0.0071 | -2.632
-16.5 | -0.5843 | 0.21919 | 0.0048 | -2.6657
-16 | -0.5605 | 0.21038 | 0.0018 | -2.6642
-15.5 | -0.5404 | 0.20308 | -0.0026 | -2.661
-15 | -0.5338 | 0.20104 | -0.01 | -2.6552
-14.5 | -0.5035 | 0.18786 | -0.0111 | -2.6802
-14 | -0.4823 | 0.17998 | -0.0139 | -2.6797
-13.5 | -0.4772 | 0.17624 | -0.0202 | -2.7077
-13 | -0.4518 | 0.16542 | -0.0216 | -2.7312
-12.5 | -0.4341 | 0.15814 | -0.0241 | -2.745
-12 | -0.4239 | 0.1511 | -0.0277 | -2.8054
-11.5 | -0.4139 | 0.14502 | -0.0307 | -2.8541
-11 | -0.3963 | 0.13649 | -0.032 | -2.9035
-10.5 | -0.4037 | 0.13228 | -0.0368 | -3.0519
-10 | -0.376 | 0.12251 | -0.0358 | -3.0691
-9.5 | -0.3909 | 0.11776 | -0.0404 | -3.3195
-9 | -0.3658 | 0.10931 | -0.0384 | -3.3464
-8.5 | -0.372 | 0.10314 | -0.0396 | -3.6067
-8 | -0.3917 | 0.09887 | -0.04 | -3.9618
-7.5 | -0.3852 | 0.09167 | -0.0366 | -4.202
-7 | -0.4282 | 0.08882 | -0.0336 | -4.821
-6.5 | -0.4521 | 0.07757 | -0.0347 | -5.8283
-6 | -0.4886 | 0.06802 | -0.0391 | -7.1832
-5.5 | -0.5042 | 0.06057 | -0.0387 | -8.3243
-5 | -0.5112 | 0.05023 | -0.0433 | -10.1772
-4.5 | -0.4899 | 0.04227 | -0.0445 | -11.5898
-4 | -0.4299 | 0.03418 | -0.049 | -12.5775
-3.5 | -0.3301 | 0.0279 | -0.056 | -11.8315
-3 | -0.2327 | 0.02415 | -0.0613 | -9.6356
-2.5 | -0.1343 | 0.02079 | -0.0682 | -6.4598
-2 | -0.0516 | 0.02029 | -0.0699 | -2.5431
-1.5 | 0.0135 | 0.02008 | -0.0678 | 0.67231
-1 | 0.1189 | 0.01992 | -0.0733 | 5.9689
-0.5 | 0.2049 | 0.02002 | -0.0794 | 10.2348
0 | 0.2988 | 0.02003 | -0.0854 | 14.9176
0.5 | 0.3726 | 0.02018 | -0.0874 | 18.4638
1 | 0.4595 | 0.0199 | -0.0908 | 23.0905
1.5 | 0.527 | 0.01999 | -0.0908 | 26.3632
2 | 0.5958 | 0.02002 | -0.0906 | 29.7602
2.5 | 0.6657 | 0.01998 | -0.0902 | 33.3183
3 | 0.7356 | 0.01995 | -0.0895 | 36.8722
4 | 0.8762 | 0.02023 | -0.0872 | 43.3119
4.5 | 0.9352 | 0.02111 | -0.0844 | 44.3013
5 | 0.9836 | 0.01916 | -0.074 | 51.3361
5.5 | 0.9818 | 0.02089 | -0.0602 | 46.9986
6 | 0.9577 | 0.02621 | -0.0484 | 36.5395
6.5 | 0.958 | 0.03056 | -0.0403 | 31.3482
7 | 0.9658 | 0.03494 | -0.0334 | 27.6417
7.5 | 1.0142 | 0.03932 | -0.0279 | 25.7935
8 | 1.0616 | 0.04522 | -0.0236 | 23.4763
8.5 | 1.0623 | 0.05201 | -0.0188 | 20.4249
9 | 1.0422 | 0.05994 | -0.0159 | 17.3874
9.5 | 1.0125 | 0.06953 | -0.0165 | 14.5621
10 | 0.9779 | 0.08108 | -0.0207 | 12.0609
10.5 | 0.9427 | 0.09465 | -0.0281 | 9.9599
11 | 0.9132 | 0.10969 | -0.0374 | 8.3253
11.5 | 0.8969 | 0.12428 | -0.0456 | 7.2168
12 | 0.8894 | 0.13979 | -0.0546 | 6.3624
12.5 | 0.8867 | 0.15464 | -0.063 | 5.734
13 | 0.8804 | 0.17769 | -0.0792 | 4.9547
13.5 | 0.8953 | 0.18739 | -0.0834 | 4.7777
14 | 0.9072 | 0.19665 | -0.0883 | 4.6133
14.5 | 0.9417 | 0.20853 | -0.0886 | 4.5159
15.5 | 0.963 | 0.22372 | -0.1005 | 4.3045
16 | 0.9777 | 0.2323 | -0.1065 | 4.2088
16.5 | 0.9999 | 0.24227 | -0.1104 | 4.1272
17 | 1.0186 | 0.25054 | -0.116 | 4.0656
17.5 | 1.04 | 0.26085 | -0.1207 | 3.987
18 | 1.0573 | 0.26856 | -0.1278 | 3.9369
18.5 | 1.0937 | 0.28611 | -0.127 | 3.8227
19 | 1.0991 | 0.28716 | -0.1393 | 3.8275
19.5 | 1.121 | 0.29609 | -0.1448 | 3.786
20 | 1.153 | 0.31379 | -0.145 | 3.6744

## 17. Re 250k Mach 0.00 (1)
BIGFOIL.COM POLAR EXPORT
goe673
GOE 673 |  |  |  | Cl Max: | 1.243 | at alpha= | 8 | deg
JavaFoil+Calcfoil stall+Eppler ext transition |  |  |  | L/D Max: | 63.647 | at alpha= | 3.5 | deg
Re: | 250000 |  |  | Cd Min: | 0.01079 | at alpha= | -0.5 | deg
Mach: | 0 |  |  | Cl=0 at alpha= | -3.4912 | deg
|  |  |  | @ Cl=0.1, Cd= | 0.012492
|  |  |  | @ Cl=0.4, Cd= | 0.010974
|  |  |  | @ Cl=0.6, Cd= | 0.011738
alpha (deg) | Cl | Cd | Cm | Cl/Cd
-17 | -0.406 | 0.2179 | -0.012 | -1.865
-16.5 | -0.423 | 0.19846 | -0.012 | -2.133
-16 | -0.44 | 0.18447 | -0.013 | -2.385
-15.5 | -0.456 | 0.17096 | -0.013 | -2.668
-15 | -0.471 | 0.15803 | -0.013 | -2.982
-14.5 | -0.485 | 0.14774 | -0.014 | -3.284
-14 | -0.497 | 0.13534 | -0.014 | -3.674
-13.5 | -0.507 | 0.12463 | -0.015 | -4.072
-13 | -0.515 | 0.11635 | -0.016 | -4.426
-12.5 | -0.52 | 0.10774 | -0.016 | -4.822
-12 | -0.521 | 0.09925 | -0.017 | -5.245
-11.5 | -0.518 | 0.09342 | -0.017 | -5.543
-11 | -0.511 | 0.08635 | -0.018 | -5.919
-10.5 | -0.5 | 0.08029 | -0.019 | -6.227
-10 | -0.484 | 0.07429 | -0.02 | -6.52
-9.5 | -0.464 | 0.06921 | -0.021 | -6.712
-9 | -0.44 | 0.06421 | -0.022 | -6.859
-8.5 | -0.412 | 0.05996 | -0.023 | -6.876
-8 | -0.381 | 0.05611 | -0.025 | -6.785
-7.5 | -0.346 | 0.05236 | -0.027 | -6.607
-7 | -0.308 | 0.04992 | -0.029 | -6.177
-6.5 | -0.268 | 0.04668 | -0.031 | -5.749
-6 | -0.226 | 0.04492 | -0.031 | -5.035
-5.5 | -0.183 | 0.04212 | -0.032 | -4.338
-5 | -0.17 | 0.01309 | -0.068 | -13.003
-4.5 | -0.114 | 0.0129 | -0.07 | -8.852
-4 | -0.058 | 0.01428 | -0.071 | -4.044
-3.5 | -0.001 | 0.01412 | -0.073 | -0.077
-3 | 0.056 | 0.01304 | -0.074 | 4.279
-2.5 | 0.113 | 0.01233 | -0.076 | 9.151
-2 | 0.17 | 0.01167 | -0.077 | 14.573
-1.5 | 0.227 | 0.01091 | -0.078 | 20.839
-1 | 0.285 | 0.01098 | -0.08 | 25.923
-0.5 | 0.342 | 0.01079 | -0.081 | 31.671
0 | 0.402 | 0.01098 | -0.083 | 36.642
0.5 | 0.46 | 0.01109 | -0.084 | 41.471
1 | 0.518 | 0.01132 | -0.085 | 45.729
1.5 | 0.575 | 0.01188 | -0.087 | 48.428
2 | 0.633 | 0.01155 | -0.088 | 54.811
2.5 | 0.691 | 0.01206 | -0.089 | 57.285
3 | 0.748 | 0.01233 | -0.091 | 60.712
3.5 | 0.805 | 0.01265 | -0.092 | 63.647
4 | 0.862 | 0.01579 | -0.093 | 54.545
4.5 | 0.917 | 0.01652 | -0.095 | 55.548
5 | 0.973 | 0.01673 | -0.096 | 58.153
5.5 | 1.027 | 0.01728 | -0.097 | 59.461
6 | 1.081 | 0.01785 | -0.098 | 60.574
6.5 | 1.128 | 0.01849 | -0.1 | 61.03
7 | 1.172 | 0.0192 | -0.101 | 61.02
7.5 | 1.21 | 0.02305 | -0.102 | 52.496
8 | 1.243 | 0.02351 | -0.103 | 52.879
8.5 | 1.022 | 0.05849 | -0.049 | 17.466
9 | 1.037 | 0.06329 | -0.048 | 16.38
9.5 | 1.046 | 0.06749 | -0.046 | 15.493
10 | 1.049 | 0.0729 | -0.044 | 14.384
10.5 | 1.046 | 0.07835 | -0.043 | 13.352
11 | 1.038 | 0.08456 | -0.043 | 12.271
11.5 | 1.023 | 0.09091 | -0.043 | 11.259
12 | 1.004 | 0.09874 | -0.042 | 10.169
12.5 | 0.98 | 0.10607 | -0.042 | 9.24
13 | 0.952 | 0.11452 | -0.042 | 8.314

## 18. Re 250k Mach 0.00 (2)
BIGFOIL.COM POLAR EXPORT
goe673
GOE 673 |  |  |  | Cl Max: | 1.1235 | at alpha= | 8.5 | deg
XFOIL ncrit=9 |  |  |  | L/D Max: | 81.1942 | at alpha= | 4.5 | deg
Re: | 250000 |  |  | Cd Min: | 0.03635 | at alpha= | 8.5 | deg
Mach: | 0 |  |  | Cl=0 at alpha= | -99 | deg
|  |  |  | @ Cl=0.1, Cd= | 0.00866
|  |  |  | @ Cl=0.4, Cd= | 0.0086292
|  |  |  | @ Cl=0.6, Cd= | 0.0088111
alpha (deg) | Cl | Cd | Cm | Cl/Cd
0 | 0.3698 | 0.00866 | -0.0864 | 42.7021
0.5 | 0.4189 | 0.00861 | -0.0851 | 48.6527
1 | 0.4712 | 0.00859 | -0.0843 | 54.8545
1.5 | 0.5245 | 0.00863 | -0.0837 | 60.7764
2 | 0.5778 | 0.00874 | -0.0831 | 66.1098
2.5 | 0.6309 | 0.00891 | -0.0826 | 70.8081
3 | 0.684 | 0.00915 | -0.082 | 74.7541
3.5 | 0.737 | 0.00946 | -0.0815 | 77.907
4 | 0.7896 | 0.00986 | -0.0809 | 80.0811
4.5 | 0.8363 | 0.0103 | -0.0789 | 81.1942
5 | 0.8791 | 0.01106 | -0.0764 | 79.4846
5.5 | 0.883 | 0.0157 | -0.0686 | 56.242
6 | 0.9193 | 0.01779 | -0.0653 | 51.6751
6.5 | 0.9546 | 0.01967 | -0.062 | 48.5308
7 | 0.9778 | 0.02322 | -0.0569 | 42.1102
7.5 | 1.0222 | 0.02669 | -0.0548 | 38.299
8 | 1.0701 | 0.02958 | -0.0534 | 36.1765
8.5 | 1.1235 | 0.03635 | -0.0525 | 30.9078

## 19. Re 250k Mach 0.10 (1)
BIGFOIL.COM POLAR EXPORT
goe673
GOE 673 |  |  |  | Cl Max: | 1.247 | at alpha= | 8 | deg
JavaFoil+Calcfoil stall+Eppler ext transition |  |  |  | L/D Max: | 63.599 | at alpha= | 3.5 | deg
Re: | 250000 |  |  | Cd Min: | 0.01078 | at alpha= | -0.5 | deg
Mach: | 0.1 |  |  | Cl=0 at alpha= | -3.4912 | deg
|  |  |  | @ Cl=0.1, Cd= | 0.012493
|  |  |  | @ Cl=0.4, Cd= | 0.010986
|  |  |  | @ Cl=0.6, Cd= | 0.011761
alpha (deg) | Cl | Cd | Cm | Cl/Cd
-17 | -0.366 | 0.23007 | -0.012 | -1.591
-16.5 | -0.385 | 0.21631 | -0.012 | -1.782
-16 | -0.405 | 0.19626 | -0.013 | -2.062
-15.5 | -0.423 | 0.17962 | -0.013 | -2.358
-15 | -0.442 | 0.16661 | -0.014 | -2.65
-14.5 | -0.459 | 0.15381 | -0.014 | -2.981
-14 | -0.474 | 0.14075 | -0.014 | -3.367
-13.5 | -0.487 | 0.12731 | -0.015 | -3.827
-13 | -0.498 | 0.11869 | -0.015 | -4.194
-12.5 | -0.505 | 0.10966 | -0.016 | -4.609
-12 | -0.509 | 0.10173 | -0.017 | -5.006
-11.5 | -0.509 | 0.09476 | -0.017 | -5.373
-11 | -0.505 | 0.08731 | -0.018 | -5.78
-10.5 | -0.496 | 0.08169 | -0.019 | -6.066
-10 | -0.482 | 0.07577 | -0.02 | -6.357
-9.5 | -0.463 | 0.0695 | -0.021 | -6.663
-9 | -0.44 | 0.06471 | -0.022 | -6.8
-8.5 | -0.413 | 0.06036 | -0.023 | -6.836
-8 | -0.381 | 0.05632 | -0.025 | -6.772
-7.5 | -0.347 | 0.05272 | -0.027 | -6.581
-7 | -0.31 | 0.0501 | -0.029 | -6.179
-6.5 | -0.269 | 0.04721 | -0.03 | -5.708
-6 | -0.227 | 0.04493 | -0.03 | -5.056
-5.5 | -0.184 | 0.04216 | -0.032 | -4.354
-5 | -0.139 | 0.04011 | -0.033 | -3.463
-4.5 | -0.115 | 0.01286 | -0.07 | -8.92
-4 | -0.058 | 0.01424 | -0.072 | -4.074
-3.5 | -0.001 | 0.0141 | -0.073 | -0.078
-3 | 0.056 | 0.01301 | -0.074 | 4.31
-2.5 | 0.113 | 0.01234 | -0.076 | 9.192
-2 | 0.171 | 0.01167 | -0.077 | 14.647
-1.5 | 0.228 | 0.01087 | -0.079 | 21.024
-1 | 0.286 | 0.01096 | -0.08 | 26.1
-0.5 | 0.343 | 0.01078 | -0.082 | 31.859
0 | 0.404 | 0.011 | -0.083 | 36.728
0.5 | 0.462 | 0.01117 | -0.084 | 41.388
1 | 0.52 | 0.0113 | -0.086 | 46.035
1.5 | 0.578 | 0.01186 | -0.087 | 48.744
2 | 0.636 | 0.0116 | -0.089 | 54.831
2.5 | 0.694 | 0.01205 | -0.09 | 57.622
3 | 0.752 | 0.01234 | -0.091 | 60.962
3.5 | 0.809 | 0.01272 | -0.092 | 63.599
4 | 0.866 | 0.01586 | -0.094 | 54.596
4.5 | 0.922 | 0.01658 | -0.095 | 55.595
5 | 0.977 | 0.0168 | -0.096 | 58.193
5.5 | 1.032 | 0.01737 | -0.098 | 59.435
6 | 1.086 | 0.01793 | -0.099 | 60.556
6.5 | 1.133 | 0.01856 | -0.1 | 61.074
7 | 0.947 | 0.0484 | -0.048 | 19.568
7.5 | 1.214 | 0.02314 | -0.102 | 52.488
8 | 1.247 | 0.02362 | -0.104 | 52.776
8.5 | 1.023 | 0.0586 | -0.049 | 17.458
9 | 1.037 | 0.06354 | -0.048 | 16.316
9.5 | 1.044 | 0.06818 | -0.045 | 15.305
10 | 1.044 | 0.07336 | -0.044 | 14.236
10.5 | 1.039 | 0.07933 | -0.043 | 13.096
11 | 1.027 | 0.08576 | -0.043 | 11.976
11.5 | 1.009 | 0.09235 | -0.043 | 10.927
12 | 0.985 | 0.10049 | -0.042 | 9.807
12.5 | 0.957 | 0.10801 | -0.042 | 8.859
13 | 0.924 | 0.11679 | -0.042 | 7.912

## 20. Re 250k Mach 0.10 (2)
BIGFOIL.COM POLAR EXPORT
goe673
GOE 673 |  |  |  | Cl Max: | 1.1798 | at alpha= | 9 | deg
XFOIL ncrit=9 |  |  |  | L/D Max: | 81.0511 | at alpha= | 4.5 | deg
Re: | 250000 |  |  | Cd Min: | 0.2499 | at alpha= | -20 | deg
Mach: | 0.1 |  |  | Cl=0 at alpha= | -3.0431 | deg
|  |  |  | @ Cl=0.1, Cd= | 0.01008
|  |  |  | @ Cl=0.4, Cd= | 0.0086437
|  |  |  | @ Cl=0.6, Cd= | 0.008832
alpha (deg) | Cl | Cd | Cm | Cl/Cd
-20 | -0.678 | 0.2499 | 0.0321 | -2.7131
-19 | -0.6419 | 0.23342 | 0.0257 | -2.75
-18.5 | -0.6243 | 0.22687 | 0.0225 | -2.7518
-18 | -0.6072 | 0.22041 | 0.0188 | -2.7549
-17.5 | -0.5903 | 0.2138 | 0.015 | -2.761
-17 | -0.5738 | 0.20707 | 0.0112 | -2.771
-16.5 | -0.5575 | 0.20017 | 0.0072 | -2.7851
-16 | -0.5429 | 0.19365 | 0.0021 | -2.8035
-15.5 | -0.533 | 0.18779 | -0.0033 | -2.8383
-15 | -0.5206 | 0.18091 | -0.0075 | -2.8777
-14.5 | -0.5066 | 0.17068 | -0.0092 | -2.9681
-14 | -0.4892 | 0.16388 | -0.0104 | -2.9851
-13.5 | -0.4763 | 0.15709 | -0.013 | -3.032
-13 | -0.4654 | 0.14997 | -0.0163 | -3.1033
-12.5 | -0.4607 | 0.14278 | -0.0223 | -3.2266
-12 | -0.4532 | 0.13522 | -0.027 | -3.3516
-11.5 | -0.4461 | 0.12711 | -0.0311 | -3.5096
-11 | -0.4415 | 0.11784 | -0.0307 | -3.7466
-10.5 | -0.4315 | 0.11126 | -0.0323 | -3.8783
-10 | -0.4263 | 0.10386 | -0.0352 | -4.1046
-9.5 | -0.4258 | 0.09571 | -0.0392 | -4.4489
-9 | -0.4354 | 0.08593 | -0.0465 | -5.0669
-8.5 | -0.4644 | 0.07704 | -0.0507 | -6.028
-8 | -0.5075 | 0.07069 | -0.0485 | -7.1792
-7.5 | -0.54 | 0.06482 | -0.0462 | -8.3308
-7 | -0.5273 | 0.05162 | -0.0528 | -10.215
-6 | -0.4241 | 0.03609 | -0.0657 | -11.7512
-5.5 | -0.3549 | 0.02554 | -0.0673 | -13.8958
-5 | -0.2783 | 0.02075 | -0.0701 | -13.412
-4.5 | -0.2147 | 0.01709 | -0.0719 | -12.5629
-4 | -0.1366 | 0.01509 | -0.0768 | -9.0524
-3.5 | -0.0678 | 0.01339 | -0.0797 | -5.0635
-3 | 0.0064 | 0.01115 | -0.0849 | 0.57399
-2.5 | 0.0655 | 0.01034 | -0.0853 | 6.3346
-2 | 0.1239 | 0.0099 | -0.0851 | 12.5152
-1.5 | 0.178 | 0.00948 | -0.0838 | 18.7764
-1 | 0.2264 | 0.00913 | -0.0807 | 24.7974
-0.5 | 0.2931 | 0.00889 | -0.0819 | 32.9696
0 | 0.371 | 0.00869 | -0.0866 | 42.6928
0.5 | 0.4211 | 0.00861 | -0.0855 | 48.9082
1 | 0.4734 | 0.00861 | -0.0846 | 54.9826
1.5 | 0.5268 | 0.00866 | -0.084 | 60.8314
2 | 0.5805 | 0.00877 | -0.0834 | 66.1916
2.5 | 0.634 | 0.00894 | -0.0829 | 70.9172
3 | 0.6875 | 0.00919 | -0.0823 | 74.8096
3.5 | 0.7409 | 0.00952 | -0.0817 | 77.8256
4 | 0.7936 | 0.0099 | -0.0811 | 80.1616
4.5 | 0.8405 | 0.01037 | -0.0791 | 81.0511
5 | 0.8829 | 0.01116 | -0.0764 | 79.1129
5.5 | 0.8859 | 0.01589 | -0.0684 | 55.752
6 | 0.9224 | 0.01793 | -0.065 | 51.4445
6.5 | 0.957 | 0.01988 | -0.0615 | 48.1388
7 | 0.98 | 0.02353 | -0.0563 | 41.649
7.5 | 1.0257 | 0.02703 | -0.0544 | 37.9467
8 | 1.0741 | 0.03006 | -0.0528 | 35.7319
8.5 | 1.1262 | 0.03697 | -0.0517 | 30.4625
9 | 1.1798 | 0.04743 | -0.0456 | 24.8746
10 | 1.1778 | 0.05934 | -0.0338 | 19.8483
11 | 1.1471 | 0.08136 | -0.0267 | 14.0991
11.5 | 1.1035 | 0.08693 | -0.0207 | 12.6941
12 | 1.0588 | 0.09461 | -0.0194 | 11.1912
12.5 | 1.0161 | 0.10471 | -0.0223 | 9.7039
13 | 0.9766 | 0.11709 | -0.0289 | 8.3406
13.5 | 0.9413 | 0.13165 | -0.0387 | 7.15
14 | 0.915 | 0.14811 | -0.0503 | 6.1778

## 21. Re 250k Mach 0.25 (1)
BIGFOIL.COM POLAR EXPORT
goe673
GOE 673 |  |  |  | Cl Max: | 1.235 | at alpha= | 7.5 | deg
JavaFoil+Calcfoil stall+Eppler ext transition |  |  |  | L/D Max: | 66.354 | at alpha= | 3.5 | deg
Re: | 250000 |  |  | Cd Min: | 0.01086 | at alpha= | -0.5 | deg
Mach: | 0.25 |  |  | Cl=0 at alpha= | -3.4915 | deg
|  |  |  | @ Cl=0.1, Cd= | 0.01257
|  |  |  | @ Cl=0.4, Cd= | 0.010958
|  |  |  | @ Cl=0.6, Cd= | 0.011929
alpha (deg) | Cl | Cd | Cm | Cl/Cd
-15.5 | -0.065 | 0.13999 | -0.017 | -0.466
-15 | -0.131 | 0.45525 | -0.017 | -0.287
-14.5 | -0.201 | 0.30283 | -0.016 | -0.663
-14 | -0.254 | 0.22704 | -0.016 | -1.12
-13.5 | -0.301 | 0.18822 | -0.016 | -1.601
-13 | -0.343 | 0.15845 | -0.016 | -2.164
-12.5 | -0.379 | 0.13676 | -0.016 | -2.772
-12 | -0.409 | 0.12239 | -0.017 | -3.343
-11.5 | -0.432 | 0.10874 | -0.017 | -3.974
-11 | -0.448 | 0.09717 | -0.018 | -4.61
-10.5 | -0.456 | 0.08864 | -0.019 | -5.143
-10 | -0.456 | 0.08094 | -0.02 | -5.632
-9.5 | -0.448 | 0.07356 | -0.021 | -6.093
-9 | -0.433 | 0.06836 | -0.022 | -6.336
-8.5 | -0.411 | 0.06216 | -0.024 | -6.62
-8 | -0.384 | 0.0577 | -0.025 | -6.654
-7.5 | -0.352 | 0.05357 | -0.027 | -6.563
-7 | -0.315 | 0.05078 | -0.029 | -6.208
-6.5 | -0.275 | 0.04776 | -0.031 | -5.767
-6 | -0.233 | 0.04524 | -0.032 | -5.145
-5.5 | -0.188 | 0.0429 | -0.033 | -4.392
-5 | -0.143 | 0.04029 | -0.034 | -3.538
-4.5 | -0.118 | 0.01286 | -0.072 | -9.159
-4 | -0.06 | 0.01371 | -0.073 | -4.346
-3.5 | -0.001 | 0.01416 | -0.075 | -0.079
-3 | 0.058 | 0.01299 | -0.077 | 4.435
-2.5 | 0.117 | 0.0124 | -0.078 | 9.393
-2 | 0.176 | 0.01168 | -0.079 | 15.036
-1.5 | 0.235 | 0.01093 | -0.081 | 21.475
-1 | 0.294 | 0.011 | -0.082 | 26.7
-0.5 | 0.353 | 0.01086 | -0.084 | 32.495
0 | 0.415 | 0.01099 | -0.085 | 37.804
0.5 | 0.475 | 0.01117 | -0.087 | 42.526
1 | 0.535 | 0.01134 | -0.088 | 47.134
1.5 | 0.594 | 0.01196 | -0.09 | 49.681
2 | 0.654 | 0.01165 | -0.091 | 56.123
2.5 | 0.713 | 0.01217 | -0.092 | 58.594
3 | 0.773 | 0.01245 | -0.094 | 62.038
3.5 | 0.831 | 0.01253 | -0.095 | 66.354
4 | 0.889 | 0.01602 | -0.096 | 55.505
4.5 | 0.947 | 0.01645 | -0.098 | 57.544
5 | 1.003 | 0.017 | -0.099 | 59.02
5.5 | 1.059 | 0.01762 | -0.1 | 60.118
6 | 1.114 | 0.01827 | -0.102 | 60.955
6.5 | 0.934 | 0.04602 | -0.049 | 20.291
7 | 0.966 | 0.04911 | -0.048 | 19.677
7.5 | 1.235 | 0.02357 | -0.105 | 52.42
8 | 1.015 | 0.05597 | -0.05 | 18.13
8.5 | 1.026 | 0.06068 | -0.049 | 16.912
9 | 1.028 | 0.06567 | -0.046 | 15.659
9.5 | 1.021 | 0.07176 | -0.044 | 14.229
10 | 1.003 | 0.07795 | -0.043 | 12.866
10.5 | 0.974 | 0.08531 | -0.042 | 11.413
11 | 0.933 | 0.09484 | -0.042 | 9.839
11.5 | 0.882 | 0.10425 | -0.041 | 8.457
12 | 0.82 | 0.11759 | -0.041 | 6.975
12.5 | 0.75 | 0.13012 | -0.04 | 5.763

## 22. Re 250k Mach 0.25 (2)
BIGFOIL.COM POLAR EXPORT
goe673
GOE 673 |  |  |  | Cl Max: | 1.1341 | at alpha= | 8.5 | deg
XFOIL ncrit=9 |  |  |  | L/D Max: | 242.766 | at alpha= | -1 | deg
Re: | 250000 |  |  | Cd Min: | 0.25505 | at alpha= | -20 | deg
Mach: | 0.25 |  |  | Cl=0 at alpha= | -3.0744 | deg
|  |  |  | @ Cl=0.1, Cd= | 0.0010981
|  |  |  | @ Cl=0.4, Cd= | 0.0087419
|  |  |  | @ Cl=0.6, Cd= | 0.0089434
alpha (deg) | Cl | Cd | Cm | Cl/Cd
-20 | -0.6892 | 0.25505 | 0.0325 | -2.7022
-19.5 | -0.668 | 0.24426 | 0.0303 | -2.7348
-19 | -0.6492 | 0.23708 | 0.0272 | -2.7383
-18.5 | -0.6309 | 0.23041 | 0.0233 | -2.7382
-18 | -0.6127 | 0.22366 | 0.0193 | -2.7394
-17.5 | -0.5948 | 0.21678 | 0.0152 | -2.7438
-17 | -0.5771 | 0.20982 | 0.0112 | -2.7505
-16.5 | -0.5598 | 0.20299 | 0.0065 | -2.7578
-16 | -0.5472 | 0.19726 | 0.0006 | -2.774
-15.5 | -0.5348 | 0.19089 | -0.0043 | -2.8016
-15 | -0.5208 | 0.18369 | -0.0084 | -2.8352
-14.5 | -0.4998 | 0.17326 | -0.008 | -2.8847
-14 | -0.4845 | 0.16641 | -0.0106 | -2.9115
-13.5 | -0.471 | 0.15935 | -0.0137 | -2.9558
-13 | -0.462 | 0.15236 | -0.0187 | -3.0323
-12.5 | -0.4559 | 0.14551 | -0.0245 | -3.1331
-12 | -0.4465 | 0.13772 | -0.0284 | -3.2421
-11.5 | -0.4376 | 0.12821 | -0.0282 | -3.4132
-11 | -0.4251 | 0.12151 | -0.0296 | -3.4985
-10.5 | -0.4173 | 0.11428 | -0.0323 | -3.6516
-10 | -0.4132 | 0.10647 | -0.036 | -3.8809
-9.5 | -0.4169 | 0.09752 | -0.044 | -4.275
-9 | -0.4225 | 0.08869 | -0.0496 | -4.7638
-8.5 | -0.4385 | 0.08067 | -0.0476 | -5.4357
-8 | -0.4633 | 0.07619 | -0.0436 | -6.0809
-7.5 | -0.5113 | 0.06959 | -0.0429 | -7.3473
-7 | -0.5135 | 0.06191 | -0.0462 | -8.2943
-6.5 | -0.4777 | 0.04702 | -0.0623 | -10.1595
-6 | -0.427 | 0.03946 | -0.0682 | -10.8211
-5.5 | -0.3581 | 0.02745 | -0.0716 | -13.0455
-5 | -0.2896 | 0.02198 | -0.0727 | -13.1756
-4.5 | -0.1898 | 0.00436 | -0.0768 | -43.5321
-4 | -0.1122 | 0.00288 | -0.0811 | -38.9583
-3.5 | -0.0498 | 0.0021 | -0.0825 | -23.7143
-3 | 0.0087 | 0.00134 | -0.0843 | 6.4925
-2.5 | 0.0675 | 0.00115 | -0.0846 | 58.6957
-2 | 0.1239 | 0.00106 | -0.0839 | 116.8868
-1.5 | 0.1776 | 0.001 | -0.0825 | 177.6
-1 | 0.2282 | 0.00094 | -0.0803 | 242.766
0 | 0.3818 | 0.00876 | -0.0885 | 43.5845
0.5 | 0.4321 | 0.00871 | -0.0872 | 49.6096
1 | 0.486 | 0.00872 | -0.0864 | 55.7339
1.5 | 0.541 | 0.00879 | -0.0857 | 61.5472
2 | 0.5963 | 0.00893 | -0.0851 | 66.7749
2.5 | 0.6516 | 0.00913 | -0.0844 | 71.3691
3 | 0.7068 | 0.00942 | -0.0838 | 75.0318
3.5 | 0.7618 | 0.00978 | -0.0831 | 77.8937
4 | 0.8157 | 0.01021 | -0.0822 | 79.8923
4.5 | 0.8627 | 0.01072 | -0.0797 | 80.4757
5 | 0.901 | 0.01184 | -0.0758 | 76.098
5.5 | 0.904 | 0.01659 | -0.0675 | 54.4907
6 | 0.9378 | 0.01876 | -0.0632 | 49.9893
6.5 | 0.9678 | 0.021 | -0.0586 | 46.0857
7 | 0.9915 | 0.02501 | -0.0531 | 39.6441
7.5 | 1.0437 | 0.02891 | -0.0515 | 36.1017
8 | 1.0921 | 0.03261 | -0.0493 | 33.4897
8.5 | 1.1341 | 0.03957 | -0.0465 | 28.6606

## 23. Re 250k Mach 0.50 (1)
BIGFOIL.COM POLAR EXPORT
goe673
GOE 673 |  |  |  | Cl Max: | 1.249 | at alpha= | 20 | deg
JavaFoil+Calcfoil stall+Eppler ext transition |  |  |  | L/D Max: | 67.215 | at alpha= | 3 | deg
Re: | 250000 |  |  | Cd Min: | 0.01121 | at alpha= | -1.5 | deg
Mach: | 0.5 |  |  | Cl=0 at alpha= | -3.4923 | deg
|  |  |  | @ Cl=0.1, Cd= | 0.013626
|  |  |  | @ Cl=0.4, Cd= | 0.011417
|  |  |  | @ Cl=0.6, Cd= | 0.011701
alpha (deg) | Cl | Cd | Cm | Cl/Cd
-20 | -0.841 | 0.25734 | -0.016 | -3.269
-19.5 | -0.818 | 0.23529 | -0.017 | -3.477
-19 | -0.794 | 0.2479 | -0.017 | -3.201
-18.5 | -0.77 | 0.22852 | -0.019 | -3.37
-18 | -0.743 | 0.22508 | -0.018 | -3.301
-17.5 | -0.718 | 0.21305 | -0.018 | -3.368
-17 | -0.693 | 0.20931 | -0.019 | -3.311
-16.5 | -0.668 | 0.20272 | -0.02 | -3.298
-16 | -0.644 | 0.18586 | -0.021 | -3.466
-15.5 | -0.619 | 0.19285 | -0.021 | -3.21
-15 | -0.594 | 0.19449 | -0.022 | -3.056
-14.5 | -0.569 | 0.18701 | -0.023 | -3.045
-14 | -0.543 | 0.16583 | -0.022 | -3.274
-13.5 | -0.518 | 0.16115 | -0.022 | -3.212
-13 | -0.493 | 0.15668 | -0.023 | -3.144
-12.5 | -0.467 | 0.15297 | -0.023 | -3.056
-12 | -0.442 | 0.14944 | -0.024 | -2.959
-11.5 | -0.417 | 0.1463 | -0.025 | -2.849
-11 | -0.391 | 0.14407 | -0.026 | -2.717
-10.5 | -0.366 | 0.14098 | -0.027 | -2.595
-10 | -0.34 | 0.11819 | -0.024 | -2.873
-9.5 | -0.314 | 0.11045 | -0.022 | -2.84
-9 | -0.288 | 0.10589 | -0.022 | -2.719
-8.5 | -0.262 | 0.10482 | -0.023 | -2.501
-8 | -0.236 | 0.08784 | -0.025 | -2.69
-7.5 | -0.28 | 0.06813 | -0.025 | -4.103
-7 | -0.317 | 0.05679 | -0.027 | -5.589
-6.5 | -0.293 | 0.05058 | -0.031 | -5.798
-6 | -0.254 | 0.04713 | -0.035 | -5.398
-5.5 | -0.208 | 0.04429 | -0.035 | -4.7
-5 | -0.158 | 0.04186 | -0.037 | -3.786
-4.5 | -0.107 | 0.03984 | -0.039 | -2.674
-4 | -0.066 | 0.01285 | -0.082 | -5.176
-3.5 | -0.001 | 0.0139 | -0.084 | -0.09
-3 | 0.064 | 0.0144 | -0.085 | 4.467
-2.5 | 0.13 | 0.01298 | -0.087 | 10.03
-2 | 0.196 | 0.01205 | -0.089 | 16.287
-1.5 | 0.262 | 0.01121 | -0.09 | 23.389
-1 | 0.328 | 0.01133 | -0.092 | 28.982
-0.5 | 0.394 | 0.01143 | -0.094 | 34.49
0 | 0.464 | 0.01128 | -0.095 | 41.14
0.5 | 0.531 | 0.01147 | -0.097 | 46.277
1 | 0.597 | 0.01167 | -0.099 | 51.185
1.5 | 0.664 | 0.01237 | -0.1 | 53.647
2 | 0.73 | 0.01221 | -0.102 | 59.788
2.5 | 0.797 | 0.01296 | -0.103 | 61.48
3 | 0.863 | 0.01284 | -0.105 | 67.215
3.5 | 0.928 | 0.01676 | -0.106 | 55.328
4 | 0.991 | 0.01713 | -0.108 | 57.847
4.5 | 1.054 | 0.01782 | -0.109 | 59.123
5 | 1.114 | 0.0186 | -0.111 | 59.917
5.5 | 1.173 | 0.01955 | -0.112 | 59.986
6 | 0.987 | 0.04531 | -0.053 | 21.794
6.5 | 1.013 | 0.04908 | -0.053 | 20.639
7 | 1.015 | 0.05366 | -0.053 | 18.924
7.5 | 0.96 | 0.06243 | -0.048 | 15.375
8 | 0.612 | 0.10202 | -0.038 | 5.995
8.5 | 0.638 | 0.10328 | -0.04 | 6.178
9 | 0.665 | 0.10837 | -0.042 | 6.133
9.5 | 0.692 | 0.11499 | -0.048 | 6.016
10 | 0.719 | 0.14138 | -0.053 | 5.086
10.5 | 0.745 | 0.1443 | -0.054 | 5.166
11 | 0.772 | 0.14736 | -0.055 | 5.236
11.5 | 0.798 | 0.14578 | -0.055 | 5.473
12 | 0.824 | 0.15599 | -0.056 | 5.282
12.5 | 0.85 | 0.15729 | -0.057 | 5.406
13 | 0.88 | 0.17555 | -0.066 | 5.01
13.5 | 0.905 | 0.16829 | -0.066 | 5.38
14 | 0.932 | 0.1717 | -0.067 | 5.425
14.5 | 0.958 | 0.17938 | -0.068 | 5.339
15 | 0.983 | 0.1836 | -0.069 | 5.356
15.5 | 1.009 | 0.19065 | -0.07 | 5.295
16 | 1.036 | 0.20417 | -0.072 | 5.074
16.5 | 1.065 | 0.21955 | -0.077 | 4.852
17 | 1.092 | 0.21666 | -0.079 | 5.038
17.5 | 1.117 | 0.22779 | -0.079 | 4.904
18 | 1.143 | 0.23152 | -0.08 | 4.936
18.5 | 1.168 | 0.23538 | -0.081 | 4.962
19 | 1.194 | 0.24561 | -0.082 | 4.86
19.5 | 1.22 | 0.25407 | -0.083 | 4.8
20 | 1.249 | 0.27789 | -0.088 | 4.495

## 24. Re 250k Mach 0.50 (2)
BIGFOIL.COM POLAR EXPORT
goe673
GOE 673 |  |  |  | Cl Max: | 1.1452 | at alpha= | 20 | deg
XFOIL ncrit=9 |  |  |  | L/D Max: | 78.4183 | at alpha= | 4 | deg
Re: | 250000 |  |  | Cd Min: | 0.30462 | at alpha= | 20 | deg
Mach: | 0.5 |  |  | Cl=0 at alpha= | -3.0421 | deg
|  |  |  | @ Cl=0.1, Cd= | 0.01115
|  |  |  | @ Cl=0.4, Cd= | 0.0093152
|  |  |  | @ Cl=0.6, Cd= | 0.0094818
alpha (deg) | Cl | Cd | Cm | Cl/Cd
-20 | -0.737 | 0.27239 | 0.042 | -2.7057
-19.5 | -0.7142 | 0.26435 | 0.0369 | -2.7017
-19 | -0.6914 | 0.25624 | 0.0317 | -2.6983
-18.5 | -0.6684 | 0.24809 | 0.0266 | -2.6942
-18 | -0.6454 | 0.24008 | 0.0212 | -2.6883
-17.5 | -0.6243 | 0.23351 | 0.0146 | -2.6735
-17 | -0.606 | 0.22717 | 0.0084 | -2.6676
-16.5 | -0.588 | 0.22026 | 0.0028 | -2.6696
-16 | -0.56 | 0.2074 | 0.0018 | -2.7001
-15.5 | -0.5386 | 0.19947 | -0.0016 | -2.7002
-15 | -0.5181 | 0.19174 | -0.0055 | -2.7021
-14.5 | -0.4983 | 0.18393 | -0.0095 | -2.7092
-14 | -0.4815 | 0.17691 | -0.0153 | -2.7217
-13.5 | -0.4728 | 0.17129 | -0.0218 | -2.7602
-13 | -0.4491 | 0.1601 | -0.0224 | -2.8051
-12.5 | -0.4306 | 0.15253 | -0.0245 | -2.8231
-12 | -0.4153 | 0.14512 | -0.0275 | -2.8618
-11.5 | -0.4024 | 0.13759 | -0.031 | -2.9246
-11 | -0.4004 | 0.13093 | -0.0379 | -3.0581
-10.5 | -0.3933 | 0.12203 | -0.0411 | -3.223
-10 | -0.3752 | 0.11463 | -0.0398 | -3.2731
-9.5 | -0.3666 | 0.10778 | -0.0415 | -3.4014
-9 | -0.3761 | 0.10081 | -0.0477 | -3.7308
-8.5 | -0.3803 | 0.09318 | -0.0468 | -4.0813
-8 | -0.3818 | 0.08828 | -0.0429 | -4.3249
-7.5 | -0.4024 | 0.08368 | -0.0396 | -4.8088
-6.5 | -0.4229 | 0.06991 | -0.0464 | -6.0492
-5.5 | -0.3647 | 0.03709 | -0.0839 | -9.8328
-5 | -0.3076 | 0.02717 | -0.0892 | -11.3213
-4.5 | -0.2248 | 0.02125 | -0.0929 | -10.5788
-4 | -0.1473 | 0.01776 | -0.0945 | -8.2939
-3.5 | -0.0686 | 0.01526 | -0.0959 | -4.4954
-3 | 0.0063 | 0.01283 | -0.0976 | 0.49104
-2.5 | 0.0735 | 0.01146 | -0.0979 | 6.4136
-2 | 0.1384 | 0.0107 | -0.0969 | 12.9346
-1.5 | 0.2031 | 0.01023 | -0.0956 | 19.8534
-1 | 0.2645 | 0.00985 | -0.0936 | 26.8528
-0.5 | 0.3198 | 0.00951 | -0.0901 | 33.6278
0 | 0.3857 | 0.00933 | -0.0885 | 41.3398
0.5 | 0.4825 | 0.00923 | -0.0951 | 52.2752
1 | 0.5413 | 0.00931 | -0.0939 | 58.1418
1.5 | 0.6028 | 0.00949 | -0.093 | 63.5195
2 | 0.6651 | 0.00975 | -0.092 | 68.2154
2.5 | 0.7274 | 0.01011 | -0.091 | 71.9486
3 | 0.7894 | 0.01056 | -0.0898 | 74.7538
3.5 | 0.8516 | 0.01107 | -0.0884 | 76.9286
4 | 0.9073 | 0.01157 | -0.0852 | 78.4183
4.5 | 0.9495 | 0.01247 | -0.0796 | 76.1427
5 | 0.9378 | 0.01674 | -0.0674 | 56.0215
5.5 | 0.9611 | 0.01928 | -0.0597 | 49.8496
6 | 0.9692 | 0.0225 | -0.0509 | 43.0756
6.5 | 0.985 | 0.02596 | -0.0438 | 37.943
7 | 1.0097 | 0.02976 | -0.0377 | 33.9281
7.5 | 1.0482 | 0.03437 | -0.0325 | 30.4975
8 | 1.074 | 0.04006 | -0.0272 | 26.8098
8.5 | 1.0717 | 0.04682 | -0.0222 | 22.8898
9 | 1.0501 | 0.05515 | -0.0193 | 19.0408
9.5 | 1.0191 | 0.06494 | -0.0195 | 15.6929
10 | 0.9898 | 0.0757 | -0.0229 | 13.0753
10.5 | 0.9602 | 0.08809 | -0.0285 | 10.9002
11 | 0.9388 | 0.10106 | -0.0359 | 9.2895
11.5 | 0.9134 | 0.11822 | -0.0477 | 7.7263
12 | 0.8954 | 0.13718 | -0.0586 | 6.5272
12.5 | 0.697 | 0.12422 | -0.0349 | 5.611
13 | 0.6853 | 0.13376 | -0.0392 | 5.1234
13.5 | 0.906 | 0.17777 | -0.0794 | 5.0965
14 | 0.9228 | 0.18648 | -0.0825 | 4.9485
14.5 | 0.9405 | 0.19653 | -0.0842 | 4.7855
15 | 0.9459 | 0.20855 | -0.0964 | 4.5356
15.5 | 0.9638 | 0.2179 | -0.1015 | 4.4231
16 | 0.9899 | 0.22747 | -0.1005 | 4.3518
16.5 | 1.0006 | 0.23752 | -0.1117 | 4.2127
17 | 1.0187 | 0.24735 | -0.1192 | 4.1185
17.5 | 1.0394 | 0.25639 | -0.1243 | 4.054
18 | 1.0622 | 0.26532 | -0.1277 | 4.0035
18.5 | 1.0863 | 0.27779 | -0.1305 | 3.9105
19 | 1.1039 | 0.2864 | -0.1387 | 3.8544
19.5 | 1.1231 | 0.29505 | -0.1482 | 3.8065
20 | 1.1452 | 0.30462 | -0.1545 | 3.7594

## 25. Re 500k Mach 0.00 (1)
BIGFOIL.COM POLAR EXPORT
goe673
GOE 673 |  |  |  | Cl Max: | 1.302 | at alpha= | 9.5 | deg
JavaFoil+Calcfoil stall+Eppler ext transition |  |  |  | L/D Max: | 74.18 | at alpha= | 3.5 | deg
Re: | 500000 |  |  | Cd Min: | 0.00928 | at alpha= | -0.5 | deg
Mach: | 0 |  |  | Cl=0 at alpha= | -3.4912 | deg
|  |  |  | @ Cl=0.1, Cd= | 0.010751
|  |  |  | @ Cl=0.4, Cd= | 0.009483
|  |  |  | @ Cl=0.6, Cd= | 0.010128
alpha (deg) | Cl | Cd | Cm | Cl/Cd
-17 | -0.407 | 0.18998 | -0.013 | -2.141
-16.5 | -0.424 | 0.17664 | -0.013 | -2.398
-16 | -0.44 | 0.16283 | -0.014 | -2.704
-15.5 | -0.456 | 0.15056 | -0.014 | -3.031
-15 | -0.471 | 0.14189 | -0.014 | -3.323
-14.5 | -0.485 | 0.13148 | -0.015 | -3.691
-14 | -0.498 | 0.12326 | -0.015 | -4.036
-13.5 | -0.508 | 0.11245 | -0.016 | -4.514
-13 | -0.515 | 0.10618 | -0.017 | -4.853
-12.5 | -0.52 | 0.09847 | -0.017 | -5.279
-12 | -0.521 | 0.09232 | -0.018 | -5.642
-11.5 | -0.518 | 0.08656 | -0.019 | -5.986
-11 | -0.511 | 0.08027 | -0.02 | -6.372
-10.5 | -0.5 | 0.07523 | -0.021 | -6.65
-10 | -0.485 | 0.06985 | -0.022 | -6.941
-9.5 | -0.465 | 0.06508 | -0.023 | -7.143
-9 | -0.441 | 0.06085 | -0.024 | -7.246
-8.5 | -0.413 | 0.05706 | -0.026 | -7.241
-8 | -0.382 | 0.05305 | -0.028 | -7.195
-7.5 | -0.427 | 0.01296 | -0.061 | -32.929
-7 | -0.38 | 0.0145 | -0.062 | -26.204
-6.5 | -0.331 | 0.01245 | -0.064 | -26.567
-6 | -0.279 | 0.01251 | -0.065 | -22.283
-5.5 | -0.225 | 0.01187 | -0.067 | -18.977
-5 | -0.17 | 0.01159 | -0.068 | -14.692
-4.5 | -0.114 | 0.0123 | -0.07 | -9.282
-4 | -0.058 | 0.01256 | -0.071 | -4.599
-3.5 | -0.001 | 0.01241 | -0.073 | -0.088
-3 | 0.056 | 0.01143 | -0.074 | 4.886
-2.5 | 0.113 | 0.01055 | -0.076 | 10.703
-2 | 0.17 | 0.00998 | -0.077 | 17.051
-1.5 | 0.227 | 0.00941 | -0.078 | 24.157
-1 | 0.285 | 0.00947 | -0.08 | 30.049
-0.5 | 0.342 | 0.00928 | -0.081 | 36.836
0 | 0.402 | 0.00949 | -0.083 | 42.384
0.5 | 0.46 | 0.00964 | -0.084 | 47.728
1 | 0.518 | 0.00972 | -0.085 | 53.238
1.5 | 0.575 | 0.01024 | -0.087 | 56.187
2 | 0.633 | 0.00998 | -0.088 | 63.465
2.5 | 0.691 | 0.01026 | -0.089 | 67.319
3 | 0.748 | 0.01055 | -0.091 | 70.909
3.5 | 0.805 | 0.01085 | -0.092 | 74.18
4 | 0.862 | 0.01411 | -0.093 | 61.053
4.5 | 0.917 | 0.01476 | -0.095 | 62.149
5 | 0.973 | 0.01499 | -0.096 | 64.881
5.5 | 1.027 | 0.01548 | -0.097 | 66.367
6 | 1.081 | 0.01597 | -0.098 | 67.686
6.5 | 1.128 | 0.01655 | -0.1 | 68.177
7 | 1.172 | 0.01714 | -0.101 | 68.37
7.5 | 1.21 | 0.02048 | -0.102 | 59.107
8 | 1.243 | 0.02129 | -0.103 | 58.388
8.5 | 1.27 | 0.02208 | -0.104 | 57.517
9 | 1.29 | 0.02326 | -0.105 | 55.438
9.5 | 1.302 | 0.02404 | -0.107 | 54.175
10 | 1.052 | 0.06817 | -0.051 | 15.427
10.5 | 1.049 | 0.07347 | -0.05 | 14.272
11 | 1.039 | 0.07869 | -0.048 | 13.208
11.5 | 1.024 | 0.08452 | -0.046 | 12.121
12 | 1.005 | 0.09115 | -0.046 | 11.026
12.5 | 0.981 | 0.09787 | -0.045 | 10.023
13 | 0.953 | 0.1045 | -0.045 | 9.118
13.5 | 0.922 | 0.11236 | -0.045 | 8.202
14 | 0.888 | 0.12021 | -0.045 | 7.385
14.5 | 0.852 | 0.12859 | -0.045 | 6.627

## 26. Re 500k Mach 0.00 (2)
BIGFOIL.COM POLAR EXPORT
goe673
GOE 673 |  |  |  | Cl Max: | 1.1273 | at alpha= | 8.5 | deg
XFOIL ncrit=9 |  |  |  | L/D Max: | 100.14 | at alpha= | 4 | deg
Re: | 500000 |  |  | Cd Min: | 0.02773 | at alpha= | 8.5 | deg
Mach: | 0 |  |  | Cl=0 at alpha= | -99 | deg
|  |  |  | @ Cl=0.1, Cd= | 0.00604
|  |  |  | @ Cl=0.4, Cd= | 0.0060011
|  |  |  | @ Cl=0.6, Cd= | 0.006594
alpha (deg) | Cl | Cd | Cm | Cl/Cd
0 | 0.3412 | 0.00604 | -0.0788 | 56.4901
0.5 | 0.4017 | 0.006 | -0.0795 | 66.95
1 | 0.4683 | 0.00607 | -0.0821 | 77.1499
1.5 | 0.5216 | 0.00625 | -0.0818 | 83.456
2 | 0.5753 | 0.00647 | -0.0815 | 88.9181
2.5 | 0.6291 | 0.00674 | -0.0814 | 93.3383
3 | 0.6831 | 0.00704 | -0.0812 | 97.0312
3.5 | 0.7364 | 0.00739 | -0.081 | 99.6482
4 | 0.7871 | 0.00786 | -0.0802 | 100.1399
4.5 | 0.8349 | 0.0086 | -0.079 | 97.0814
5 | 0.8696 | 0.01072 | -0.076 | 81.1194
5.5 | 0.8981 | 0.0138 | -0.0719 | 65.0797
6 | 0.9432 | 0.01498 | -0.0703 | 62.964
6.5 | 0.9763 | 0.01721 | -0.0665 | 56.7286
7 | 1.0139 | 0.01888 | -0.0636 | 53.7023
7.5 | 1.0492 | 0.02082 | -0.0605 | 50.3939
8 | 1.0836 | 0.02339 | -0.0573 | 46.3275
8.5 | 1.1273 | 0.02773 | -0.0557 | 40.6527

## 27. Re 500k Mach 0.10 (1)
BIGFOIL.COM POLAR EXPORT
goe673
GOE 673 |  |  |  | Cl Max: | 1.3 | at alpha= | 9.5 | deg
JavaFoil+Calcfoil stall+Eppler ext transition |  |  |  | L/D Max: | 74.131 | at alpha= | 3.5 | deg
Re: | 500000 |  |  | Cd Min: | 0.00932 | at alpha= | -0.5 | deg
Mach: | 0.1 |  |  | Cl=0 at alpha= | -3.4912 | deg
|  |  |  | @ Cl=0.1, Cd= | 0.010805
|  |  |  | @ Cl=0.4, Cd= | 0.0094413
|  |  |  | @ Cl=0.6, Cd= | 0.01011
alpha (deg) | Cl | Cd | Cm | Cl/Cd
-17 | -0.366 | 0.20089 | -0.013 | -1.823
-16.5 | -0.386 | 0.18513 | -0.013 | -2.083
-16 | -0.405 | 0.17185 | -0.014 | -2.356
-15.5 | -0.424 | 0.1613 | -0.014 | -2.627
-15 | -0.442 | 0.14639 | -0.015 | -3.018
-14.5 | -0.459 | 0.13571 | -0.015 | -3.38
-14 | -0.474 | 0.12604 | -0.015 | -3.762
-13.5 | -0.487 | 0.11622 | -0.016 | -4.194
-13 | -0.498 | 0.10714 | -0.016 | -4.648
-12.5 | -0.506 | 0.10001 | -0.017 | -5.056
-12 | -0.51 | 0.09377 | -0.018 | -5.434
-11.5 | -0.509 | 0.08774 | -0.019 | -5.807
-11 | -0.505 | 0.08173 | -0.02 | -6.179
-10.5 | -0.496 | 0.07579 | -0.021 | -6.543
-10 | -0.482 | 0.07068 | -0.022 | -6.82
-9.5 | -0.463 | 0.06568 | -0.023 | -7.056
-9 | -0.44 | 0.0614 | -0.024 | -7.174
-8.5 | -0.413 | 0.05711 | -0.026 | -7.238
-8 | -0.382 | 0.0534 | -0.028 | -7.161
-7.5 | -0.428 | 0.0129 | -0.061 | -33.197
-7 | -0.381 | 0.01458 | -0.063 | -26.154
-6.5 | -0.332 | 0.01291 | -0.064 | -25.711
-6 | -0.227 | 0.04285 | -0.032 | -5.308
-5.5 | -0.226 | 0.01181 | -0.067 | -19.161
-5 | -0.171 | 0.01166 | -0.069 | -14.673
-4.5 | -0.115 | 0.01239 | -0.07 | -9.261
-4 | -0.058 | 0.01255 | -0.072 | -4.626
-3.5 | -0.001 | 0.01239 | -0.073 | -0.088
-3 | 0.056 | 0.0115 | -0.074 | 4.876
-2.5 | 0.113 | 0.0106 | -0.076 | 10.703
-2 | 0.171 | 0.01002 | -0.077 | 17.059
-1.5 | 0.229 | 0.00942 | -0.079 | 24.268
-1 | 0.286 | 0.00952 | -0.08 | 30.04
-0.5 | 0.344 | 0.00932 | -0.082 | 36.856
0 | 0.404 | 0.00945 | -0.083 | 42.751
0.5 | 0.462 | 0.0096 | -0.084 | 48.15
1 | 0.52 | 0.00981 | -0.086 | 53.02
1.5 | 0.578 | 0.01022 | -0.087 | 56.602
2 | 0.636 | 0.00993 | -0.089 | 64.093
2.5 | 0.694 | 0.01031 | -0.09 | 67.356
3 | 0.752 | 0.01057 | -0.091 | 71.142
3.5 | 0.809 | 0.01091 | -0.092 | 74.131
4 | 0.866 | 0.0142 | -0.094 | 60.991
4.5 | 0.922 | 0.01484 | -0.095 | 62.127
5 | 0.977 | 0.01509 | -0.096 | 64.775
5.5 | 1.032 | 0.01556 | -0.098 | 66.319
6 | 1.086 | 0.01605 | -0.099 | 67.675
6.5 | 1.133 | 0.0166 | -0.1 | 68.254
7 | 1.176 | 0.0172 | -0.101 | 68.379
7.5 | 1.214 | 0.02065 | -0.102 | 58.822
8 | 1.247 | 0.02152 | -0.104 | 57.927
8.5 | 1.272 | 0.02222 | -0.105 | 57.251
9 | 1.29 | 0.02356 | -0.106 | 54.761
9.5 | 1.3 | 0.0241 | -0.107 | 53.945
10 | 1.047 | 0.06918 | -0.051 | 15.141
10.5 | 1.041 | 0.07414 | -0.049 | 14.043
11 | 1.029 | 0.07972 | -0.047 | 12.902
11.5 | 1.01 | 0.08552 | -0.046 | 11.809
12 | 0.986 | 0.09238 | -0.046 | 10.676
12.5 | 0.958 | 0.09934 | -0.045 | 9.64
13 | 0.925 | 0.10754 | -0.045 | 8.599
13.5 | 0.889 | 0.11614 | -0.045 | 7.652
14 | 0.85 | 0.12254 | -0.045 | 6.936
14.5 | 0.81 | 0.13472 | -0.045 | 6.009

## 28. Re 500k Mach 0.10 (2)
BIGFOIL.COM POLAR EXPORT
goe673
GOE 673 |  |  |  | Cl Max: | 1.2071 | at alpha= | 9.5 | deg
XFOIL ncrit=9 |  |  |  | L/D Max: | 100.152 | at alpha= | 4 | deg
Re: | 500000 |  |  | Cd Min: | 0.24718 | at alpha= | -20 | deg
Mach: | 0.1 |  |  | Cl=0 at alpha= | -3.251 | deg
|  |  |  | @ Cl=0.1, Cd= | 0.007187
|  |  |  | @ Cl=0.4, Cd= | 0.0060219
|  |  |  | @ Cl=0.6, Cd= | 0.0066128
alpha (deg) | Cl | Cd | Cm | Cl/Cd
-20 | -0.6785 | 0.24718 | 0.0364 | -2.745
-19.5 | -0.6609 | 0.24063 | 0.0321 | -2.7465
-19 | -0.6431 | 0.23383 | 0.0279 | -2.7503
-18.5 | -0.6247 | 0.22677 | 0.0229 | -2.7548
-18 | -0.6092 | 0.22009 | 0.0177 | -2.768
-17.5 | -0.5938 | 0.2132 | 0.0132 | -2.7852
-17 | -0.5781 | 0.2061 | 0.0091 | -2.8049
-16.5 | -0.5619 | 0.19769 | 0.0069 | -2.8423
-16 | -0.5457 | 0.19121 | 0.0042 | -2.8539
-15.5 | -0.5306 | 0.18456 | 0.001 | -2.8749
-15 | -0.5162 | 0.17765 | -0.0023 | -2.9057
-14.5 | -0.5026 | 0.17045 | -0.0057 | -2.9487
-14 | -0.4899 | 0.1629 | -0.0091 | -3.0074
-13.5 | -0.4805 | 0.15476 | -0.0142 | -3.1048
-13 | -0.4703 | 0.14675 | -0.0182 | -3.2048
-12.5 | -0.4612 | 0.13847 | -0.0218 | -3.3307
-12 | -0.4592 | 0.12938 | -0.0238 | -3.5492
-11.5 | -0.4484 | 0.12303 | -0.0257 | -3.6446
-11 | -0.4398 | 0.11601 | -0.0285 | -3.7911
-10.5 | -0.4346 | 0.10792 | -0.0322 | -4.0271
-10 | -0.4317 | 0.09892 | -0.0368 | -4.3641
-9.5 | -0.4276 | 0.08962 | -0.0424 | -4.7713
-9 | -0.4321 | 0.07974 | -0.0477 | -5.4189
-8.5 | -0.463 | 0.06955 | -0.0505 | -6.6571
-8 | -0.4775 | 0.05739 | -0.0635 | -8.3203
-7.5 | -0.4474 | 0.04643 | -0.0742 | -9.636
-7 | -0.4203 | 0.03283 | -0.0802 | -12.8023
-6.5 | -0.361 | 0.02732 | -0.0845 | -13.2138
-6 | -0.303 | 0.019 | -0.0849 | -15.9474
-5.5 | -0.242 | 0.01632 | -0.086 | -14.8284
-5 | -0.1859 | 0.01385 | -0.0859 | -13.4224
-4.5 | -0.132 | 0.01171 | -0.0855 | -11.2724
-4 | -0.079 | 0.01063 | -0.0849 | -7.4318
-3.5 | -0.0253 | 0.00974 | -0.0842 | -2.5975
-3 | 0.0255 | 0.00803 | -0.0841 | 3.1756
-2.5 | 0.0792 | 0.0074 | -0.0839 | 10.7027
-2 | 0.1329 | 0.00685 | -0.0835 | 19.4015
-1.5 | 0.1874 | 0.0066 | -0.083 | 28.3939
-1 | 0.2421 | 0.00642 | -0.0825 | 37.7103
-0.5 | 0.2957 | 0.00625 | -0.0818 | 47.312
0 | 0.3435 | 0.00606 | -0.0794 | 56.6832
0.5 | 0.4029 | 0.00602 | -0.0796 | 66.9269
1 | 0.4707 | 0.0061 | -0.0824 | 77.1639
1.5 | 0.5243 | 0.00627 | -0.0821 | 83.6204
2 | 0.5782 | 0.0065 | -0.0819 | 88.9538
2.5 | 0.6323 | 0.00678 | -0.0817 | 93.2596
3 | 0.6866 | 0.00708 | -0.0815 | 96.9774
3.5 | 0.7404 | 0.00741 | -0.0813 | 99.919
4 | 0.7912 | 0.0079 | -0.0804 | 100.1519
4.5 | 0.8389 | 0.00868 | -0.0792 | 96.6475
5 | 0.8708 | 0.01111 | -0.0757 | 78.3798
5.5 | 0.9022 | 0.01388 | -0.0719 | 65
6 | 0.9468 | 0.01513 | -0.0701 | 62.5777
6.5 | 0.9794 | 0.01739 | -0.0661 | 56.3197
7 | 1.0166 | 0.01911 | -0.063 | 53.1973
7.5 | 1.0514 | 0.02114 | -0.0597 | 49.7351
8 | 1.0861 | 0.02385 | -0.0565 | 45.5388
8.5 | 1.1311 | 0.02832 | -0.0549 | 39.94
9 | 1.1828 | 0.03901 | -0.0515 | 30.3204
9.5 | 1.2071 | 0.04459 | -0.0483 | 27.0711
10 | 1.1826 | 0.0577 | -0.0406 | 20.4957
10.5 | 1.163 | 0.06231 | -0.0326 | 18.6647
11 | 1.1463 | 0.06265 | -0.0245 | 18.2969
11.5 | 1.1118 | 0.0697 | -0.0206 | 15.9512
12 | 1.0725 | 0.07897 | -0.0207 | 13.5811
12.5 | 1.0289 | 0.09101 | -0.0253 | 11.3054
13 | 0.9837 | 0.10635 | -0.0342 | 9.2496
13.5 | 0.9384 | 0.12486 | -0.0451 | 7.5156
14.5 | 0.9059 | 0.16309 | -0.0677 | 5.5546

## 29. Re 500k Mach 0.25 (1)
BIGFOIL.COM POLAR EXPORT
goe673
GOE 673 |  |  |  | Cl Max: | 1.277 | at alpha= | 8.5 | deg
JavaFoil+Calcfoil stall+Eppler ext transition |  |  |  | L/D Max: | 77.31 | at alpha= | 3.5 | deg
Re: | 500000 |  |  | Cd Min: | 0.00937 | at alpha= | -0.5 | deg
Mach: | 0.25 |  |  | Cl=0 at alpha= | -3.4915 | deg
|  |  |  | @ Cl=0.1, Cd= | 0.010899
|  |  |  | @ Cl=0.4, Cd= | 0.0094837
|  |  |  | @ Cl=0.6, Cd= | 0.15176
alpha (deg) | Cl | Cd | Cm | Cl/Cd
-15.5 | -0.065 | 0.12679 | -0.018 | -0.516
-15 | -0.131 | 0.12559 | -0.018 | -1.041
-14.5 | -0.201 | 0.12395 | -0.018 | -1.622
-14 | -0.255 | 0.19039 | -0.018 | -1.337
-13.5 | -0.302 | 0.15836 | -0.018 | -1.905
-13 | -0.343 | 0.13858 | -0.018 | -2.476
-12.5 | -0.379 | 0.12202 | -0.018 | -3.109
-12 | -0.409 | 0.10753 | -0.018 | -3.806
-11.5 | -0.432 | 0.09823 | -0.018 | -4.402
-11 | -0.448 | 0.08921 | -0.019 | -5.023
-10.5 | -0.456 | 0.0819 | -0.02 | -5.57
-10 | -0.456 | 0.07499 | -0.021 | -6.083
-9.5 | -0.448 | 0.06874 | -0.023 | -6.524
-9 | -0.433 | 0.0638 | -0.024 | -6.795
-8.5 | -0.412 | 0.05879 | -0.025 | -7.006
-8 | -0.385 | 0.05461 | -0.028 | -7.045
-7.5 | -0.352 | 0.05062 | -0.03 | -6.963
-7 | -0.389 | 0.01483 | -0.064 | -26.207
-6.5 | -0.339 | 0.01429 | -0.066 | -23.741
-6 | -0.287 | 0.01263 | -0.067 | -22.716
-5.5 | -0.232 | 0.01237 | -0.069 | -18.768
-5 | -0.176 | 0.01164 | -0.07 | -15.087
-4.5 | -0.118 | 0.0115 | -0.072 | -10.249
-4 | -0.06 | 0.01223 | -0.073 | -4.872
-3.5 | -0.001 | 0.01255 | -0.075 | -0.09
-3 | 0.058 | 0.01149 | -0.077 | 5.017
-2.5 | 0.117 | 0.01066 | -0.078 | 10.937
-2 | 0.176 | 0.01005 | -0.08 | 17.486
-1.5 | 0.235 | 0.00944 | -0.081 | 24.868
-1 | 0.294 | 0.00956 | -0.082 | 30.75
-0.5 | 0.353 | 0.00937 | -0.084 | 37.685
0 | 0.415 | 0.00952 | -0.085 | 43.609
0.5 | 0.475 | 0.00963 | -0.087 | 49.327
1 | 0.535 | 0.00983 | -0.088 | 54.358
1.5 | 0.594 | 0.01028 | -0.09 | 57.81
2 | 0.654 | 0.01004 | -0.091 | 65.141
2.5 | 0.713 | 0.01042 | -0.092 | 68.454
3 | 0.773 | 0.01066 | -0.094 | 72.446
3.5 | 0.831 | 0.01075 | -0.095 | 77.31
4 | 0.889 | 0.01433 | -0.096 | 62.033
4.5 | 0.947 | 0.01482 | -0.098 | 63.894
5 | 1.003 | 0.01529 | -0.099 | 65.625
5.5 | 1.059 | 0.0158 | -0.1 | 67.024
6 | 1.114 | 0.01635 | -0.102 | 68.133
6.5 | 1.16 | 0.01693 | -0.103 | 68.54
7 | 1.201 | 0.01759 | -0.104 | 68.307
7.5 | 1.235 | 0.02133 | -0.105 | 57.911
8 | 1.261 | 0.02233 | -0.107 | 56.477
8.5 | 1.277 | 0.02333 | -0.108 | 54.738
9 | 1.036 | 0.06063 | -0.058 | 17.091
9.5 | 1.024 | 0.0672 | -0.051 | 15.234
10 | 1.005 | 0.07291 | -0.048 | 13.777
10.5 | 0.975 | 0.07918 | -0.046 | 12.307
11 | 0.934 | 0.08631 | -0.045 | 10.819
11.5 | 0.882 | 0.09505 | -0.044 | 9.282
12 | 0.821 | 0.10546 | -0.044 | 7.782
12.5 | 0.75 | 0.11702 | -0.043 | 6.412
13 | 0.673 | 0.13113 | -0.042 | 5.129
13.5 | 0.589 | 0.15176 | -0.044 | 3.882

## 30. Re 500k Mach 0.25 (2)
BIGFOIL.COM POLAR EXPORT
goe673
GOE 673 |  |  |  | Cl Max: | 1.1796 | at alpha= | 9.5 | deg
XFOIL ncrit=9 |  |  |  | L/D Max: | 99.9738 | at alpha= | 3.5 | deg
Re: | 500000 |  |  | Cd Min: | 0.25132 | at alpha= | -20 | deg
Mach: | 0.25 |  |  | Cl=0 at alpha= | -3.2354 | deg
|  |  |  | @ Cl=0.1, Cd= | 0.0074234
|  |  |  | @ Cl=0.4, Cd= | 0.006159
|  |  |  | @ Cl=0.6, Cd= | 0.0066891
alpha (deg) | Cl | Cd | Cm | Cl/Cd
-20 | -0.6881 | 0.25132 | 0.0375 | -2.7379
-19.5 | -0.6694 | 0.24445 | 0.0331 | -2.7384
-19 | -0.6503 | 0.2373 | 0.0286 | -2.7404
-18.5 | -0.6314 | 0.23023 | 0.0231 | -2.7425
-18 | -0.6152 | 0.22347 | 0.0177 | -2.7529
-17.5 | -0.5986 | 0.21637 | 0.0132 | -2.7666
-17 | -0.5811 | 0.2079 | 0.0102 | -2.7951
-16.5 | -0.5631 | 0.20099 | 0.0077 | -2.8016
-16 | -0.5462 | 0.19422 | 0.0043 | -2.8123
-15.5 | -0.53 | 0.18726 | 0.0008 | -2.8303
-15 | -0.5145 | 0.18009 | -0.0027 | -2.8569
-14.5 | -0.4998 | 0.1727 | -0.0063 | -2.894
-14 | -0.4861 | 0.16484 | -0.0107 | -2.9489
-13.5 | -0.4757 | 0.15706 | -0.0155 | -3.0288
-13 | -0.4643 | 0.14907 | -0.0193 | -3.1146
-12.5 | -0.459 | 0.13964 | -0.0219 | -3.287
-12 | -0.4456 | 0.1333 | -0.0233 | -3.3428
-11.5 | -0.435 | 0.12638 | -0.0259 | -3.442
-11 | -0.4269 | 0.1188 | -0.0292 | -3.5934
-10.5 | -0.4205 | 0.11017 | -0.0339 | -3.8168
-10 | -0.4133 | 0.10176 | -0.0386 | -4.0615
-9.5 | -0.4101 | 0.09299 | -0.0429 | -4.4102
-9 | -0.4122 | 0.08382 | -0.0471 | -4.9177
-8.5 | -0.4288 | 0.07466 | -0.0496 | -5.7434
-8 | -0.4582 | 0.06419 | -0.0579 | -7.1382
-7.5 | -0.455 | 0.04608 | -0.0765 | -9.8741
-7 | -0.4157 | 0.03804 | -0.0828 | -10.928
-6.5 | -0.3618 | 0.03045 | -0.0884 | -11.8818
-6 | -0.3104 | 0.02108 | -0.0888 | -14.7249
-5.5 | -0.2473 | 0.01738 | -0.0899 | -14.229
-5 | -0.1921 | 0.0146 | -0.089 | -13.1575
-4.5 | -0.138 | 0.01247 | -0.088 | -11.0666
-4 | -0.084 | 0.01095 | -0.0872 | -7.6712
-3.5 | -0.0281 | 0.00996 | -0.0865 | -2.8213
-3 | 0.025 | 0.00828 | -0.0862 | 3.0193
-2 | 0.1362 | 0.00701 | -0.0857 | 19.4294
-1.5 | 0.1925 | 0.00671 | -0.0852 | 28.6885
-1 | 0.2491 | 0.00655 | -0.0847 | 38.0305
-0.5 | 0.3048 | 0.00639 | -0.0841 | 47.6995
0 | 0.3559 | 0.0062 | -0.0821 | 57.4032
0.5 | 0.4097 | 0.00615 | -0.0806 | 66.6179
1 | 0.4842 | 0.00622 | -0.0844 | 77.8457
1.5 | 0.5392 | 0.00641 | -0.084 | 84.1186
2 | 0.5946 | 0.00666 | -0.0837 | 89.2793
2.5 | 0.6503 | 0.00696 | -0.0834 | 93.4339
3.5 | 0.7618 | 0.00762 | -0.0828 | 99.9738
4 | 0.8134 | 0.00817 | -0.0816 | 99.5594
4.5 | 0.861 | 0.00909 | -0.0799 | 94.7195
5 | 0.878 | 0.01301 | -0.0739 | 67.4865
5.5 | 0.9237 | 0.01437 | -0.0715 | 64.2797
6 | 0.9645 | 0.01601 | -0.0685 | 60.2436
6.5 | 0.994 | 0.01843 | -0.0635 | 53.9338
7 | 1.0284 | 0.02041 | -0.0595 | 50.3871
7.5 | 1.0609 | 0.02293 | -0.0552 | 46.2669
8 | 1.1002 | 0.0264 | -0.0522 | 41.6742
8.5 | 1.1524 | 0.03398 | -0.0499 | 33.9141
9 | 1.1774 | 0.04311 | -0.0439 | 27.3115
9.5 | 1.1796 | 0.04837 | -0.0377 | 24.387
10 | 1.1702 | 0.05402 | -0.031 | 21.6623
10.5 | 1.1415 | 0.06115 | -0.0245 | 18.6672
11 | 1.0787 | 0.07391 | -0.0208 | 14.5948
11.5 | 1.0407 | 0.08267 | -0.0208 | 12.5886
12 | 1.0028 | 0.09334 | -0.0246 | 10.7435
12.5 | 0.9673 | 0.10596 | -0.0317 | 9.1289
13 | 0.936 | 0.1206 | -0.0413 | 7.7612
13.5 | 0.9118 | 0.13723 | -0.0527 | 6.6443
14 | 0.8992 | 0.15448 | -0.0633 | 5.8208
14.5 | 0.8996 | 0.16973 | -0.0714 | 5.3002

## 31. Re 500k Mach 0.50 (1)
BIGFOIL.COM POLAR EXPORT
goe673
GOE 673 |  |  |  | Cl Max: | 1.263 | at alpha= | 7 | deg
JavaFoil+Calcfoil stall+Eppler ext transition |  |  |  | L/D Max: | 77.992 | at alpha= | 3 | deg
Re: | 500000 |  |  | Cd Min: | 0.00971 | at alpha= | -1.5 | deg
Mach: | 0.5 |  |  | Cl=0 at alpha= | -3.4923 | deg
|  |  |  | @ Cl=0.1, Cd= | 0.0118
|  |  |  | @ Cl=0.4, Cd= | 0.009932
|  |  |  | @ Cl=0.6, Cd= | 0.010115
alpha (deg) | Cl | Cd | Cm | Cl/Cd
-20 | -0.841 | 0.21841 | -0.016 | -3.853
-19.5 | -0.818 | 0.20188 | -0.017 | -4.053
-19 | -0.794 | 0.20913 | -0.017 | -3.796
-18.5 | -0.771 | 0.19177 | -0.019 | -4.022
-18 | -0.745 | 0.19435 | -0.019 | -3.832
-17.5 | -0.719 | 0.1857 | -0.019 | -3.87
-17 | -0.694 | 0.18165 | -0.02 | -3.819
-16.5 | -0.669 | 0.17704 | -0.02 | -3.779
-16 | -0.644 | 0.16156 | -0.021 | -3.988
-15.5 | -0.619 | 0.16522 | -0.022 | -3.748
-15 | -0.595 | 0.16261 | -0.022 | -3.656
-14.5 | -0.57 | 0.15585 | -0.023 | -3.654
-14 | -0.543 | 0.14362 | -0.022 | -3.783
-13.5 | -0.518 | 0.13634 | -0.022 | -3.798
-13 | -0.493 | 0.13371 | -0.023 | -3.685
-12.5 | -0.468 | 0.13007 | -0.024 | -3.595
-12 | -0.442 | 0.12661 | -0.024 | -3.494
-11.5 | -0.417 | 0.1237 | -0.025 | -3.371
-11 | -0.391 | 0.1213 | -0.026 | -3.227
-10.5 | -0.366 | 0.11823 | -0.027 | -3.095
-10 | -0.34 | 0.10224 | -0.026 | -3.325
-9.5 | -0.314 | 0.09689 | -0.024 | -3.239
-9 | -0.288 | 0.09311 | -0.024 | -3.094
-8.5 | -0.262 | 0.09172 | -0.025 | -2.859
-8 | -0.236 | 0.07695 | -0.026 | -3.072
-7.5 | -0.28 | 0.06183 | -0.026 | -4.522
-7 | -0.318 | 0.05313 | -0.029 | -5.979
-6.5 | -0.294 | 0.04773 | -0.034 | -6.157
-6 | -0.255 | 0.04453 | -0.036 | -5.721
-5.5 | -0.208 | 0.0421 | -0.037 | -4.949
-5 | -0.195 | 0.01391 | -0.079 | -14.027
-4.5 | -0.131 | 0.01355 | -0.08 | -9.681
-4 | -0.066 | 0.0126 | -0.082 | -5.276
-3.5 | -0.001 | 0.01229 | -0.084 | -0.102
-3 | 0.064 | 0.01264 | -0.085 | 5.089
-2.5 | 0.13 | 0.0111 | -0.087 | 11.732
-2 | 0.196 | 0.0103 | -0.089 | 19.051
-1.5 | 0.262 | 0.00971 | -0.091 | 27.013
-1 | 0.328 | 0.00987 | -0.092 | 33.251
-0.5 | 0.394 | 0.00995 | -0.094 | 39.625
0 | 0.464 | 0.00974 | -0.095 | 47.633
0.5 | 0.531 | 0.00993 | -0.097 | 53.466
1 | 0.597 | 0.01009 | -0.099 | 59.181
1.5 | 0.664 | 0.01064 | -0.1 | 62.411
2 | 0.73 | 0.01059 | -0.102 | 68.992
2.5 | 0.797 | 0.01117 | -0.103 | 71.3
3 | 0.863 | 0.01106 | -0.105 | 77.992
3.5 | 0.928 | 0.01503 | -0.106 | 61.703
4 | 0.991 | 0.01539 | -0.108 | 64.395
4.5 | 1.054 | 0.01598 | -0.109 | 65.911
5 | 1.114 | 0.0167 | -0.111 | 66.702
5.5 | 1.173 | 0.01747 | -0.112 | 67.097
6 | 1.228 | 0.01827 | -0.114 | 67.191
6.5 | 1.014 | 0.04638 | -0.055 | 21.862
7 | 1.263 | 0.02078 | -0.116 | 60.784
7.5 | 0.962 | 0.0578 | -0.053 | 16.639
8 | 0.612 | 0.08729 | -0.041 | 7.009
8.5 | 0.638 | 0.08969 | -0.043 | 7.117
9 | 0.665 | 0.09394 | -0.046 | 7.08
9.5 | 0.693 | 0.10055 | -0.052 | 6.887
10 | 0.719 | 0.11771 | -0.054 | 6.11
10.5 | 0.745 | 0.12062 | -0.054 | 6.18
11 | 0.772 | 0.12369 | -0.055 | 6.239
11.5 | 0.798 | 0.12627 | -0.056 | 6.32
12 | 0.824 | 0.12924 | -0.056 | 6.377

## 32. Re 500k Mach 0.50 (2)
BIGFOIL.COM POLAR EXPORT
goe673
GOE 673 |  |  |  | Cl Max: | 1.1473 | at alpha= | 20 | deg
XFOIL ncrit=9 |  |  |  | L/D Max: | 98.9327 | at alpha= | 3.5 | deg
Re: | 500000 |  |  | Cd Min: | 0.30424 | at alpha= | 20 | deg
Mach: | 0.5 |  |  | Cl=0 at alpha= | -3.1914 | deg
|  |  |  | @ Cl=0.1, Cd= | 0.0081712
|  |  |  | @ Cl=0.4, Cd= | 0.0068586
|  |  |  | @ Cl=0.6, Cd= | 0.0070586
alpha (deg) | Cl | Cd | Cm | Cl/Cd
-20 | -0.7384 | 0.27275 | 0.0433 | -2.7072
-19.5 | -0.7142 | 0.2643 | 0.0372 | -2.7022
-19 | -0.6918 | 0.25631 | 0.031 | -2.6991
-18 | -0.6472 | 0.23886 | 0.0222 | -2.7095
-17.5 | -0.6251 | 0.23092 | 0.0177 | -2.707
-17 | -0.6031 | 0.22297 | 0.013 | -2.7048
-16.5 | -0.5813 | 0.21496 | 0.0085 | -2.7042
-16 | -0.5599 | 0.20691 | 0.004 | -2.706
-15.5 | -0.5387 | 0.19877 | -0.0006 | -2.7102
-15 | -0.5188 | 0.19075 | -0.0063 | -2.7198
-14.5 | -0.5016 | 0.18288 | -0.0116 | -2.7428
-14 | -0.4843 | 0.17476 | -0.016 | -2.7712
-13.5 | -0.465 | 0.16564 | -0.0177 | -2.8073
-13 | -0.447 | 0.15826 | -0.0205 | -2.8245
-12.5 | -0.4308 | 0.15066 | -0.0238 | -2.8594
-12 | -0.4158 | 0.1428 | -0.0276 | -2.9118
-11.5 | -0.405 | 0.13503 | -0.0335 | -2.9993
-11 | -0.3928 | 0.12694 | -0.037 | -3.0944
-10.5 | -0.387 | 0.11782 | -0.0391 | -3.2847
-10 | -0.3759 | 0.11084 | -0.0406 | -3.3914
-9.5 | -0.3679 | 0.10384 | -0.0425 | -3.543
-9 | -0.3654 | 0.09689 | -0.044 | -3.7713
-8.5 | -0.3723 | 0.09056 | -0.0438 | -4.1111
-8 | -0.3889 | 0.08488 | -0.0419 | -4.5818
-7.5 | -0.3613 | 0.07263 | -0.0576 | -4.9745
-7 | -0.3391 | 0.05775 | -0.0773 | -5.8719
-6.5 | -0.3318 | 0.04303 | -0.0971 | -7.7109
-6 | -0.3074 | 0.03134 | -0.1041 | -9.8086
-5.5 | -0.2701 | 0.02386 | -0.1049 | -11.3202
-5 | -0.2184 | 0.01919 | -0.103 | -11.3809
-4.5 | -0.1607 | 0.01554 | -0.1006 | -10.3411
-4 | -0.1027 | 0.01254 | -0.0983 | -8.1898
-3.5 | -0.04 | 0.01104 | -0.0968 | -3.6232
-3 | 0.0248 | 0.00994 | -0.0957 | 2.495
-2.5 | 0.0861 | 0.00831 | -0.0955 | 10.361
-2 | 0.1502 | 0.00767 | -0.0952 | 19.5828
-1.5 | 0.2151 | 0.0073 | -0.0948 | 29.4658
-1 | 0.2794 | 0.00706 | -0.0943 | 39.5751
-0.5 | 0.3434 | 0.00695 | -0.0937 | 49.4101
0 | 0.4053 | 0.00685 | -0.0927 | 59.1679
0.5 | 0.4616 | 0.00677 | -0.0901 | 68.1832
1 | 0.5279 | 0.00683 | -0.0896 | 77.2914
1.5 | 0.6036 | 0.00707 | -0.0919 | 85.3748
2 | 0.6657 | 0.0074 | -0.0912 | 89.9595
2.5 | 0.7286 | 0.00776 | -0.0905 | 93.8918
3 | 0.7918 | 0.00815 | -0.0897 | 97.1534
3.5 | 0.8528 | 0.00862 | -0.0882 | 98.9327
4 | 0.9071 | 0.00939 | -0.0853 | 96.6028
4.5 | 0.9324 | 0.01201 | -0.0784 | 77.6353
5 | 0.9551 | 0.01503 | -0.071 | 63.5462
5.5 | 0.9889 | 0.01691 | -0.0645 | 58.4802
6 | 1.0076 | 0.01947 | -0.0564 | 51.7514
6.5 | 1.0133 | 0.02337 | -0.0478 | 43.359
7 | 1.0391 | 0.02706 | -0.0414 | 38.3999
7.5 | 1.0728 | 0.03101 | -0.0358 | 34.5953
8 | 1.0906 | 0.03661 | -0.0298 | 29.7897
8.5 | 1.086 | 0.04343 | -0.0246 | 25.0058
9 | 1.0664 | 0.05163 | -0.0217 | 20.6547
9.5 | 1.0388 | 0.06147 | -0.0222 | 16.8993
10 | 1.0072 | 0.07303 | -0.0261 | 13.7916
10.5 | 0.9751 | 0.08637 | -0.0328 | 11.2898
11 | 0.9452 | 0.10125 | -0.0415 | 9.3353
11.5 | 0.9208 | 0.11693 | -0.0508 | 7.8748
12 | 0.9047 | 0.13187 | -0.0588 | 6.8605
12.5 | 0.903 | 0.14882 | -0.0662 | 6.0677
13 | 0.9079 | 0.15977 | -0.0714 | 5.6825
13.5 | 0.9085 | 0.17169 | -0.0765 | 5.2915
14 | 0.9206 | 0.18412 | -0.0842 | 5
14.5 | 0.9353 | 0.19593 | -0.0919 | 4.7736
15 | 0.9515 | 0.20532 | -0.0968 | 4.6342
15.5 | 0.9692 | 0.21363 | -0.1002 | 4.5368
16 | 0.9842 | 0.22504 | -0.1058 | 4.3734
16.5 | 1.0029 | 0.23581 | -0.1127 | 4.253
17 | 1.022 | 0.24689 | -0.1209 | 4.1395
17.5 | 1.0423 | 0.25661 | -0.1268 | 4.0618
18 | 1.063 | 0.26592 | -0.1323 | 3.9974
18.5 | 1.0839 | 0.27491 | -0.1376 | 3.9427
19 | 1.1056 | 0.28372 | -0.1417 | 3.8968
19.5 | 1.1274 | 0.29446 | -0.1463 | 3.8287
20 | 1.1473 | 0.30424 | -0.1544 | 3.771

## 33. Re 750k Mach 0.00 (1)
BIGFOIL.COM POLAR EXPORT
goe673
GOE 673 |  |  |  | Cl Max: | 1.307 | at alpha= | 10 | deg
JavaFoil+Calcfoil stall+Eppler ext transition |  |  |  | L/D Max: | 79.039 | at alpha= | 3.5 | deg
Re: | 750000 |  |  | Cd Min: | 0.00885 | at alpha= | -0.5 | deg
Mach: | 0 |  |  | Cl=0 at alpha= | -3.4912 | deg
|  |  |  | @ Cl=0.1, Cd= | 0.010015
|  |  |  | @ Cl=0.4, Cd= | 0.008937
|  |  |  | @ Cl=0.6, Cd= | 0.0095338
alpha (deg) | Cl | Cd | Cm | Cl/Cd
-17 | -0.407 | 0.17613 | -0.013 | -2.31
-16.5 | -0.424 | 0.16582 | -0.014 | -2.556
-16 | -0.441 | 0.15305 | -0.014 | -2.878
-15.5 | -0.457 | 0.14332 | -0.015 | -3.185
-15 | -0.472 | 0.13463 | -0.015 | -3.503
-14.5 | -0.486 | 0.12459 | -0.015 | -3.897
-14 | -0.498 | 0.11605 | -0.016 | -4.289
-13.5 | -0.508 | 0.10867 | -0.017 | -4.674
-13 | -0.515 | 0.10068 | -0.017 | -5.12
-12.5 | -0.52 | 0.09417 | -0.018 | -5.522
-12 | -0.521 | 0.08893 | -0.019 | -5.861
-11.5 | -0.518 | 0.08306 | -0.02 | -6.242
-11 | -0.512 | 0.07769 | -0.021 | -6.587
-10.5 | -0.501 | 0.07269 | -0.022 | -6.887
-10 | -0.485 | 0.06772 | -0.023 | -7.164
-9.5 | -0.466 | 0.06313 | -0.024 | -7.374
-9 | -0.442 | 0.05928 | -0.027 | -7.453
-8.5 | -0.414 | 0.05519 | -0.028 | -7.499
-8 | -0.47 | 0.01273 | -0.059 | -36.927
-7.5 | -0.427 | 0.01224 | -0.061 | -34.891
-7 | -0.38 | 0.01244 | -0.062 | -30.56
-6.5 | -0.331 | 0.01171 | -0.064 | -28.251
-6 | -0.279 | 0.01173 | -0.065 | -23.767
-5.5 | -0.225 | 0.01114 | -0.067 | -20.224
-5 | -0.17 | 0.01102 | -0.068 | -15.454
-4.5 | -0.114 | 0.01169 | -0.07 | -9.766
-4 | -0.058 | 0.01178 | -0.071 | -4.905
-3.5 | -0.001 | 0.01164 | -0.073 | -0.094
-3 | 0.056 | 0.01081 | -0.074 | 5.164
-2.5 | 0.113 | 0.00978 | -0.076 | 11.549
-2 | 0.17 | 0.00933 | -0.077 | 18.242
-1.5 | 0.227 | 0.0089 | -0.078 | 25.557
-1 | 0.285 | 0.00903 | -0.08 | 31.519
-0.5 | 0.342 | 0.00885 | -0.081 | 38.632
0 | 0.402 | 0.00894 | -0.083 | 44.964
0.5 | 0.46 | 0.00906 | -0.084 | 50.737
1 | 0.518 | 0.0092 | -0.085 | 56.296
1.5 | 0.575 | 0.00962 | -0.087 | 59.82
2 | 0.633 | 0.00942 | -0.088 | 67.203
2.5 | 0.691 | 0.00974 | -0.089 | 70.886
3 | 0.748 | 0.00987 | -0.091 | 75.844
3.5 | 0.805 | 0.01019 | -0.092 | 79.039
4 | 0.862 | 0.01336 | -0.093 | 64.476
4.5 | 0.917 | 0.01394 | -0.095 | 65.801
5 | 0.973 | 0.01418 | -0.096 | 68.586
5.5 | 1.027 | 0.01462 | -0.097 | 70.261
6 | 1.081 | 0.01508 | -0.098 | 71.694
6.5 | 1.128 | 0.01557 | -0.1 | 72.478
7 | 1.172 | 0.01611 | -0.101 | 72.74
7.5 | 1.21 | 0.01919 | -0.102 | 63.07
8 | 1.243 | 0.01997 | -0.103 | 62.241
8.5 | 1.27 | 0.0207 | -0.104 | 61.36
9 | 1.29 | 0.0219 | -0.105 | 58.894
9.5 | 1.302 | 0.02259 | -0.107 | 57.651
10 | 1.307 | 0.02368 | -0.108 | 55.19
10.5 | 1.056 | 0.07024 | -0.059 | 15.027
11 | 1.041 | 0.07666 | -0.052 | 13.584
11.5 | 1.027 | 0.08176 | -0.051 | 12.556
12 | 1.006 | 0.08758 | -0.05 | 11.491
12.5 | 0.982 | 0.09476 | -0.048 | 10.361
13 | 0.953 | 0.10053 | -0.047 | 9.484
13.5 | 0.922 | 0.10849 | -0.047 | 8.499
14 | 0.888 | 0.11539 | -0.047 | 7.698
14.5 | 0.853 | 0.12256 | -0.047 | 6.957
15 | 0.816 | 0.13201 | -0.047 | 6.18

## 34. Re 750k Mach 0.00 (2)
BIGFOIL.COM POLAR EXPORT
goe673
GOE 673 |  |  |  | Cl Max: | 1.2366 | at alpha= | 10 | deg
XFOIL ncrit=9 |  |  |  | L/D Max: | 111.543 | at alpha= | 3.5 | deg
Re: | 750000 |  |  | Cd Min: | 0.03728 | at alpha= | 10 | deg
Mach: | 0 |  |  | Cl=0 at alpha= | -99 | deg
|  |  |  | @ Cl=0.1, Cd= | 0.00545
|  |  |  | @ Cl=0.4, Cd= | 0.0053181
|  |  |  | @ Cl=0.6, Cd= | 0.0058475
alpha (deg) | Cl | Cd | Cm | Cl/Cd
0 | 0.3525 | 0.00545 | -0.0816 | 64.6789
0.5 | 0.4029 | 0.00531 | -0.0802 | 75.8757
1 | 0.4534 | 0.00532 | -0.0787 | 85.2256
1.5 | 0.52 | 0.00548 | -0.0813 | 94.8905
2 | 0.5743 | 0.00573 | -0.0813 | 100.2269
2.5 | 0.629 | 0.00598 | -0.0814 | 105.1839
3 | 0.6838 | 0.00625 | -0.0815 | 109.408
3.5 | 0.7373 | 0.00661 | -0.0813 | 111.5431
4 | 0.7877 | 0.00723 | -0.0806 | 108.9488
4.5 | 0.8352 | 0.00819 | -0.0796 | 101.978
5 | 0.861 | 0.01156 | -0.0754 | 74.481
5.5 | 0.9078 | 0.0127 | -0.074 | 71.4803
6 | 0.9556 | 0.01362 | -0.0728 | 70.1615
6.5 | 0.9992 | 0.01488 | -0.0709 | 67.1505
7 | 1.0328 | 0.01697 | -0.0674 | 60.8603
7.5 | 1.0697 | 0.01868 | -0.0644 | 57.2645
8 | 1.1044 | 0.02069 | -0.0612 | 53.3784
8.5 | 1.1391 | 0.02297 | -0.0581 | 49.5908
9 | 1.1744 | 0.02604 | -0.0555 | 45.0998
10 | 1.2366 | 0.03728 | -0.0494 | 33.1706

## 35. Re 750k Mach 0.10 (1)
BIGFOIL.COM POLAR EXPORT
goe673
GOE 673 |  |  |  | Cl Max: | 1.302 | at alpha= | 10 | deg
JavaFoil+Calcfoil stall+Eppler ext transition |  |  |  | L/D Max: | 79.549 | at alpha= | 3.5 | deg
Re: | 750000 |  |  | Cd Min: | 0.00885 | at alpha= | -0.5 | deg
Mach: | 0.1 |  |  | Cl=0 at alpha= | -3.4912 | deg
|  |  |  | @ Cl=0.1, Cd= | 0.010052
|  |  |  | @ Cl=0.4, Cd= | 0.0089433
|  |  |  | @ Cl=0.6, Cd= | 0.0095383
alpha (deg) | Cl | Cd | Cm | Cl/Cd
-17 | -0.367 | 0.18915 | -0.014 | -1.938
-16.5 | -0.386 | 0.17525 | -0.014 | -2.202
-16 | -0.405 | 0.16035 | -0.014 | -2.526
-15.5 | -0.424 | 0.15122 | -0.015 | -2.804
-15 | -0.442 | 0.13925 | -0.015 | -3.175
-14.5 | -0.459 | 0.12884 | -0.016 | -3.562
-14 | -0.474 | 0.11973 | -0.016 | -3.962
-13.5 | -0.488 | 0.10968 | -0.017 | -4.446
-13 | -0.498 | 0.1036 | -0.017 | -4.81
-12.5 | -0.506 | 0.09605 | -0.018 | -5.267
-12 | -0.51 | 0.08962 | -0.019 | -5.689
-11.5 | -0.51 | 0.0845 | -0.02 | -6.033
-11 | -0.505 | 0.07841 | -0.021 | -6.444
-10.5 | -0.496 | 0.07367 | -0.022 | -6.735
-10 | -0.482 | 0.06861 | -0.023 | -7.03
-9.5 | -0.464 | 0.06398 | -0.025 | -7.254
-9 | -0.441 | 0.05943 | -0.027 | -7.427
-8.5 | -0.414 | 0.05527 | -0.028 | -7.492
-8 | -0.471 | 0.01274 | -0.06 | -36.975
-7.5 | -0.428 | 0.01233 | -0.061 | -34.729
-7 | -0.382 | 0.0124 | -0.063 | -30.777
-6.5 | -0.332 | 0.01211 | -0.064 | -27.413
-6 | -0.28 | 0.01171 | -0.066 | -23.916
-5.5 | -0.226 | 0.01124 | -0.067 | -20.141
-5 | -0.171 | 0.01096 | -0.069 | -15.614
-4.5 | -0.115 | 0.01164 | -0.07 | -9.854
-4 | -0.058 | 0.01188 | -0.072 | -4.887
-3.5 | -0.001 | 0.01173 | -0.073 | -0.093
-3 | 0.056 | 0.01077 | -0.074 | 5.208
-2.5 | 0.113 | 0.00984 | -0.076 | 11.53
-2 | 0.171 | 0.00935 | -0.077 | 18.291
-1.5 | 0.229 | 0.0089 | -0.079 | 25.673
-1 | 0.286 | 0.00905 | -0.08 | 31.611
-0.5 | 0.344 | 0.00885 | -0.082 | 38.81
0 | 0.404 | 0.00895 | -0.083 | 45.153
0.5 | 0.462 | 0.00908 | -0.084 | 50.911
1 | 0.52 | 0.00921 | -0.086 | 56.472
1.5 | 0.578 | 0.00958 | -0.087 | 60.361
2 | 0.636 | 0.00947 | -0.089 | 67.215
2.5 | 0.694 | 0.00981 | -0.09 | 70.728
3 | 0.752 | 0.00987 | -0.091 | 76.173
3.5 | 0.809 | 0.01017 | -0.092 | 79.549
4 | 0.866 | 0.01338 | -0.094 | 64.722
4.5 | 0.922 | 0.01395 | -0.095 | 66.071
5 | 0.977 | 0.01421 | -0.096 | 68.806
5.5 | 1.032 | 0.01466 | -0.098 | 70.424
6 | 1.086 | 0.01511 | -0.099 | 71.87
6.5 | 1.133 | 0.01562 | -0.1 | 72.577
7 | 1.176 | 0.01616 | -0.101 | 72.804
7.5 | 1.214 | 0.01934 | -0.102 | 62.793
8 | 1.247 | 0.02018 | -0.104 | 61.784
8.5 | 1.272 | 0.02083 | -0.105 | 61.051
9 | 1.29 | 0.02206 | -0.106 | 58.484
9.5 | 1.3 | 0.02288 | -0.107 | 56.826
10 | 1.302 | 0.02391 | -0.108 | 54.46
10.5 | 1.044 | 0.07163 | -0.054 | 14.577
11 | 1.031 | 0.07749 | -0.052 | 13.3
11.5 | 1.012 | 0.08319 | -0.051 | 12.164
12 | 0.987 | 0.08962 | -0.049 | 11.018
12.5 | 0.958 | 0.09592 | -0.047 | 9.989
13 | 0.925 | 0.10273 | -0.047 | 9.006
13.5 | 0.889 | 0.10978 | -0.047 | 8.099
14 | 0.85 | 0.11682 | -0.047 | 7.279
14.5 | 0.81 | 0.12754 | -0.046 | 6.351
15 | 0.769 | 0.1357 | -0.046 | 5.664

## 36. Re 750k Mach 0.10 (2)
BIGFOIL.COM POLAR EXPORT
goe673
GOE 673 |  |  |  | Cl Max: | 1.2326 | at alpha= | 10 | deg
XFOIL ncrit=9 |  |  |  | L/D Max: | 111.459 | at alpha= | 3.5 | deg
Re: | 750000 |  |  | Cd Min: | 0.11702 | at alpha= | 13.5 | deg
Mach: | 0.1 |  |  | Cl=0 at alpha= | -99 | deg
|  |  |  | @ Cl=0.1, Cd= | 0.00547
|  |  |  | @ Cl=0.4, Cd= | 0.0053538
|  |  |  | @ Cl=0.6, Cd= | 0.005863
alpha (deg) | Cl | Cd | Cm | Cl/Cd
0 | 0.3544 | 0.00547 | -0.082 | 64.7898
0.5 | 0.4054 | 0.00534 | -0.0807 | 75.9176
1 | 0.4552 | 0.00535 | -0.0789 | 85.0841
1.5 | 0.5228 | 0.00551 | -0.0817 | 94.882
2 | 0.5773 | 0.00576 | -0.0817 | 100.2257
2.5 | 0.6324 | 0.00601 | -0.0817 | 105.2246
3 | 0.6875 | 0.00628 | -0.0818 | 109.4745
3.5 | 0.7412 | 0.00665 | -0.0816 | 111.4586
4 | 0.7919 | 0.00727 | -0.0809 | 108.9271
4.5 | 0.8392 | 0.00828 | -0.0798 | 101.3527
5 | 0.8648 | 0.01167 | -0.0755 | 74.1045
5.5 | 0.912 | 0.0128 | -0.074 | 71.25
6 | 0.9598 | 0.01374 | -0.0727 | 69.8544
6.5 | 1.0026 | 0.01508 | -0.0706 | 66.4854
7 | 1.036 | 0.01719 | -0.0669 | 60.2676
7.5 | 1.0721 | 0.01899 | -0.0636 | 56.456
8 | 1.1064 | 0.0211 | -0.0603 | 52.436
8.5 | 1.1412 | 0.02359 | -0.0571 | 48.3764
9 | 1.1771 | 0.02688 | -0.0545 | 43.7909
10 | 1.2326 | 0.03839 | -0.0474 | 32.1073
11 | 1.1738 | 0.05724 | -0.0272 | 20.5066
11.5 | 1.1419 | 0.06414 | -0.0224 | 17.8032
12 | 1.1045 | 0.07287 | -0.0212 | 15.1571
12.5 | 1.0621 | 0.08414 | -0.0242 | 12.623
13 | 1.0164 | 0.09867 | -0.0317 | 10.301
13.5 | 0.9703 | 0.11702 | -0.0436 | 8.2917

## 37. Re 750k Mach 0.25 (1)
BIGFOIL.COM POLAR EXPORT
goe673
GOE 673 |  |  |  | Cl Max: | 1.281 | at alpha= | 9 | deg
JavaFoil+Calcfoil stall+Eppler ext transition |  |  |  | L/D Max: | 82.453 | at alpha= | 3.5 | deg
Re: | 750000 |  |  | Cd Min: | 0.00888 | at alpha= | -0.5 | deg
Mach: | 0.25 |  |  | Cl=0 at alpha= | -3.4915 | deg
|  |  |  | @ Cl=0.1, Cd= | 0.010144
|  |  |  | @ Cl=0.4, Cd= | 0.0089406
|  |  |  | @ Cl=0.6, Cd= | 0.16403
alpha (deg) | Cl | Cd | Cm | Cl/Cd
-15.5 | -0.065 | 0.12179 | -0.018 | -0.537
-15 | -0.131 | 0.1209 | -0.019 | -1.082
-14.5 | -0.201 | 0.11636 | -0.019 | -1.73
-14 | -0.255 | 0.11389 | -0.019 | -2.238
-13.5 | -0.302 | 0.14807 | -0.018 | -2.038
-13 | -0.343 | 0.13014 | -0.018 | -2.638
-12.5 | -0.379 | 0.11418 | -0.019 | -3.324
-12 | -0.409 | 0.10225 | -0.019 | -4.004
-11.5 | -0.433 | 0.0938 | -0.019 | -4.611
-11 | -0.448 | 0.08534 | -0.02 | -5.254
-10.5 | -0.456 | 0.07856 | -0.021 | -5.81
-10 | -0.456 | 0.072 | -0.022 | -6.339
-9.5 | -0.449 | 0.06642 | -0.024 | -6.756
-9 | -0.434 | 0.06176 | -0.025 | -7.025
-8.5 | -0.413 | 0.05707 | -0.028 | -7.232
-8 | -0.385 | 0.05274 | -0.03 | -7.306
-7.5 | -0.434 | 0.01241 | -0.063 | -34.965
-7 | -0.389 | 0.01266 | -0.064 | -30.707
-6.5 | -0.339 | 0.01216 | -0.066 | -27.927
-6 | -0.287 | 0.01188 | -0.067 | -24.153
-5.5 | -0.232 | 0.01159 | -0.069 | -20.025
-5 | -0.176 | 0.01094 | -0.071 | -16.062
-4.5 | -0.118 | 0.01179 | -0.072 | -9.994
-4 | -0.06 | 0.01148 | -0.073 | -5.193
-3.5 | -0.001 | 0.01176 | -0.075 | -0.096
-3 | 0.058 | 0.01077 | -0.077 | 5.352
-2.5 | 0.117 | 0.00989 | -0.078 | 11.781
-2 | 0.176 | 0.00935 | -0.08 | 18.789
-1.5 | 0.235 | 0.00895 | -0.081 | 26.23
-1 | 0.294 | 0.00906 | -0.082 | 32.435
-0.5 | 0.353 | 0.00888 | -0.084 | 39.776
0 | 0.415 | 0.00896 | -0.085 | 46.363
0.5 | 0.475 | 0.00908 | -0.087 | 52.286
1 | 0.535 | 0.00923 | -0.088 | 57.931
1.5 | 0.594 | 0.00965 | -0.09 | 61.599
2 | 0.654 | 0.00959 | -0.091 | 68.192
2.5 | 0.713 | 0.00985 | -0.092 | 72.419
3 | 0.773 | 0.01001 | -0.094 | 77.223
3.5 | 0.831 | 0.01008 | -0.095 | 82.453
4 | 0.889 | 0.0135 | -0.096 | 65.868
4.5 | 0.947 | 0.01394 | -0.098 | 67.887
5 | 1.003 | 0.01439 | -0.099 | 69.699
5.5 | 1.059 | 0.01487 | -0.1 | 71.212
6 | 1.114 | 0.01537 | -0.102 | 72.446
6.5 | 1.16 | 0.0159 | -0.103 | 72.994
7 | 1.201 | 0.01654 | -0.104 | 72.629
7.5 | 1.235 | 0.01983 | -0.105 | 62.304
8 | 1.261 | 0.02111 | -0.107 | 59.738
8.5 | 1.277 | 0.02189 | -0.108 | 58.327
9 | 1.281 | 0.02311 | -0.109 | 55.438
9.5 | 1.273 | 0.02413 | -0.11 | 52.754
10 | 1.006 | 0.0703 | -0.052 | 14.314
10.5 | 0.976 | 0.07622 | -0.05 | 12.803
11 | 0.934 | 0.08351 | -0.047 | 11.188
11.5 | 0.883 | 0.09048 | -0.046 | 9.755
12 | 0.821 | 0.10039 | -0.046 | 8.179
12.5 | 0.751 | 0.1106 | -0.045 | 6.787
13 | 0.673 | 0.12233 | -0.044 | 5.5
13.5 | 0.589 | 0.1396 | -0.046 | 4.222
14 | 0.501 | 0.16403 | -0.048 | 3.052

## 38. Re 750k Mach 0.25 (2)
BIGFOIL.COM POLAR EXPORT
goe673
GOE 673 |  |  |  | Cl Max: | 1.193 | at alpha= | 9.5 | deg
XFOIL ncrit=9 |  |  |  | L/D Max: | 111.181 | at alpha= | 3.5 | deg
Re: | 750000 |  |  | Cd Min: | 0.25135 | at alpha= | -20 | deg
Mach: | 0.25 |  |  | Cl=0 at alpha= | -3.1836 | deg
|  |  |  | @ Cl=0.1, Cd= | 0.0065962
|  |  |  | @ Cl=0.4, Cd= | 0.0055418
|  |  |  | @ Cl=0.6, Cd= | 0.0059275
alpha (deg) | Cl | Cd | Cm | Cl/Cd
-20 | -0.6882 | 0.25135 | 0.0379 | -2.738
-19.5 | -0.6688 | 0.24392 | 0.0328 | -2.7419
-18.5 | -0.6334 | 0.22941 | 0.0229 | -2.761
-18 | -0.6159 | 0.22176 | 0.0201 | -2.7773
-17.5 | -0.5984 | 0.21548 | 0.0165 | -2.7771
-17 | -0.581 | 0.20874 | 0.0127 | -2.7834
-16.5 | -0.5639 | 0.20169 | 0.0088 | -2.7959
-16 | -0.5471 | 0.19447 | 0.005 | -2.8133
-15.5 | -0.5309 | 0.18706 | 0.0013 | -2.8381
-15 | -0.5152 | 0.17917 | -0.0031 | -2.8755
-14.5 | -0.5022 | 0.17129 | -0.0076 | -2.9319
-14 | -0.4889 | 0.16347 | -0.0113 | -2.9908
-13.5 | -0.4768 | 0.15548 | -0.0148 | -3.0666
-13 | -0.47 | 0.14647 | -0.0176 | -3.2088
-12.5 | -0.4567 | 0.14009 | -0.0196 | -3.26
-12 | -0.4459 | 0.13303 | -0.0224 | -3.3519
-11.5 | -0.4371 | 0.12534 | -0.0256 | -3.4873
-11 | -0.4299 | 0.11653 | -0.0299 | -3.6892
-10.5 | -0.4215 | 0.10795 | -0.0343 | -3.9046
-10 | -0.4166 | 0.09917 | -0.0384 | -4.2009
-9.5 | -0.4148 | 0.09 | -0.0426 | -4.6089
-9 | -0.4329 | 0.07819 | -0.0476 | -5.5365
-8.5 | -0.4652 | 0.0701 | -0.0468 | -6.6362
-8 | -0.4549 | 0.04831 | -0.0775 | -9.4163
-7.5 | -0.425 | 0.03832 | -0.0873 | -11.0908
-7 | -0.3864 | 0.03103 | -0.0912 | -12.4525
-6.5 | -0.3511 | 0.02201 | -0.09 | -15.9518
-6 | -0.3053 | 0.01716 | -0.0881 | -17.7914
-5.5 | -0.2537 | 0.01449 | -0.0867 | -17.5086
-5 | -0.2019 | 0.01218 | -0.0853 | -16.5764
-4.5 | -0.1485 | 0.01058 | -0.0844 | -14.0359
-4 | -0.0924 | 0.00968 | -0.0839 | -9.5455
-3.5 | -0.0355 | 0.00879 | -0.0836 | -4.0387
-3 | 0.0206 | 0.00757 | -0.0837 | 2.7213
-2.5 | 0.0775 | 0.0068 | -0.084 | 11.3971
-2 | 0.1349 | 0.00628 | -0.0843 | 21.4809
-1.5 | 0.1927 | 0.00595 | -0.0844 | 32.3866
-1 | 0.2504 | 0.00574 | -0.0845 | 43.6237
-0.5 | 0.3081 | 0.00567 | -0.0845 | 54.3386
0 | 0.3651 | 0.0056 | -0.0843 | 65.1964
0.5 | 0.4191 | 0.00551 | -0.0833 | 76.0617
1 | 0.4672 | 0.00549 | -0.0807 | 85.1002
1.5 | 0.5378 | 0.00564 | -0.0837 | 95.3546
2 | 0.594 | 0.0059 | -0.0836 | 100.678
2.5 | 0.6508 | 0.00616 | -0.0836 | 105.6494
3 | 0.7077 | 0.00645 | -0.0836 | 109.7209
3.5 | 0.7627 | 0.00686 | -0.0831 | 111.1808
4 | 0.8147 | 0.00753 | -0.0822 | 108.1939
4.5 | 0.8602 | 0.00884 | -0.0804 | 97.3077
5 | 0.8871 | 0.01207 | -0.0757 | 73.4963
5.5 | 0.9352 | 0.01322 | -0.0739 | 70.7413
6 | 0.9816 | 0.01441 | -0.0717 | 68.1194
6.5 | 1.0168 | 0.01641 | -0.0678 | 61.9622
7 | 1.05 | 0.01846 | -0.0635 | 56.8797
7.5 | 1.0822 | 0.02076 | -0.059 | 52.1291
8 | 1.1158 | 0.02363 | -0.0549 | 47.2196
8.5 | 1.1564 | 0.02798 | -0.0519 | 41.3295
9 | 1.1824 | 0.03132 | -0.0476 | 37.7522
9.5 | 1.193 | 0.03725 | -0.0415 | 32.0268
10 | 1.1879 | 0.04268 | -0.0341 | 27.8327
10.5 | 1.1221 | 0.0602 | -0.025 | 18.6395
11 | 1.0869 | 0.06772 | -0.0217 | 16.0499
11.5 | 1.0503 | 0.07691 | -0.0221 | 13.6562
12 | 1.0133 | 0.08806 | -0.0261 | 11.5069
12.5 | 0.9784 | 0.10118 | -0.0333 | 9.6699
13 | 0.9469 | 0.11644 | -0.0431 | 8.1321
13.5 | 0.9212 | 0.13386 | -0.0546 | 6.8818
14 | 0.9061 | 0.15208 | -0.0653 | 5.958
14.5 | 0.9046 | 0.16787 | -0.0729 | 5.3887

## 39. Re 750k Mach 0.50 (1)
BIGFOIL.COM POLAR EXPORT
goe673
GOE 673 |  |  |  | Cl Max: | 1.263 | at alpha= | 7 | deg
JavaFoil+Calcfoil stall+Eppler ext transition |  |  |  | L/D Max: | 82.779 | at alpha= | 3 | deg
Re: | 750000 |  |  | Cd Min: | 0.00914 | at alpha= | 0 | deg
Mach: | 0.5 |  |  | Cl=0 at alpha= | -3.4923 | deg
|  |  |  | @ Cl=0.1, Cd= | 0.011044
|  |  |  | @ Cl=0.4, Cd= | 0.0093594
|  |  |  | @ Cl=0.6, Cd= | 0.0095128
alpha (deg) | Cl | Cd | Cm | Cl/Cd
-20 | -0.842 | 0.20376 | -0.016 | -4.131
-19.5 | -0.818 | 0.19101 | -0.017 | -4.285
-19 | -0.794 | 0.19633 | -0.018 | -4.044
-18.5 | -0.772 | 0.17862 | -0.019 | -4.322
-18 | -0.746 | 0.1807 | -0.02 | -4.129
-17.5 | -0.72 | 0.17483 | -0.02 | -4.115
-17 | -0.694 | 0.16841 | -0.02 | -4.123
-16.5 | -0.67 | 0.16497 | -0.021 | -4.059
-16 | -0.645 | 0.15144 | -0.021 | -4.256
-15.5 | -0.619 | 0.15394 | -0.022 | -4.024
-15 | -0.595 | 0.15129 | -0.023 | -3.932
-14.5 | -0.57 | 0.14493 | -0.023 | -3.931
-14 | -0.544 | 0.13359 | -0.023 | -4.069
-13.5 | -0.518 | 0.12852 | -0.022 | -4.029
-13 | -0.493 | 0.12278 | -0.023 | -4.014
-12.5 | -0.468 | 0.11919 | -0.024 | -3.924
-12 | -0.442 | 0.11576 | -0.025 | -3.822
-11.5 | -0.417 | 0.11302 | -0.025 | -3.69
-11 | -0.392 | 0.11055 | -0.026 | -3.542
-10.5 | -0.366 | 0.10751 | -0.027 | -3.404
-10 | -0.34 | 0.09384 | -0.027 | -3.624
-9.5 | -0.314 | 0.09002 | -0.025 | -3.488
-9 | -0.288 | 0.08656 | -0.025 | -3.329
-8.5 | -0.262 | 0.08502 | -0.026 | -3.086
-8 | -0.236 | 0.07287 | -0.027 | -3.245
-7.5 | -0.28 | 0.05933 | -0.026 | -4.714
-7 | -0.318 | 0.05176 | -0.031 | -6.144
-6.5 | -0.294 | 0.04646 | -0.036 | -6.332
-6 | -0.313 | 0.01394 | -0.075 | -22.476
-5.5 | -0.257 | 0.01339 | -0.077 | -19.156
-5 | -0.195 | 0.01301 | -0.079 | -15.007
-4.5 | -0.131 | 0.01269 | -0.08 | -10.337
-4 | -0.066 | 0.01182 | -0.082 | -5.623
-3.5 | -0.001 | 0.01159 | -0.084 | -0.108
-3 | 0.064 | 0.01184 | -0.085 | 5.434
-2.5 | 0.13 | 0.01038 | -0.087 | 12.546
-2 | 0.196 | 0.00974 | -0.089 | 20.152
-1.5 | 0.262 | 0.00922 | -0.091 | 28.448
-1 | 0.328 | 0.0093 | -0.092 | 35.292
-0.5 | 0.394 | 0.00938 | -0.094 | 42.044
0 | 0.464 | 0.00914 | -0.095 | 50.776
0.5 | 0.531 | 0.00933 | -0.097 | 56.866
1 | 0.597 | 0.00949 | -0.099 | 62.94
1.5 | 0.664 | 0.01 | -0.1 | 66.38
2 | 0.73 | 0.00997 | -0.102 | 73.267
2.5 | 0.797 | 0.01052 | -0.103 | 75.721
3 | 0.863 | 0.01042 | -0.105 | 82.779
3.5 | 0.928 | 0.01416 | -0.106 | 65.494
4 | 0.991 | 0.01452 | -0.108 | 68.261
4.5 | 1.054 | 0.01508 | -0.109 | 69.863
5 | 1.114 | 0.01571 | -0.111 | 70.932
5.5 | 1.173 | 0.01647 | -0.112 | 71.17
6 | 1.228 | 0.01718 | -0.114 | 71.481
6.5 | 1.26 | 0.01816 | -0.115 | 69.376
7 | 1.263 | 0.01958 | -0.116 | 64.487
7.5 | 0.963 | 0.05552 | -0.056 | 17.341
8 | 0.612 | 0.08189 | -0.044 | 7.474
8.5 | 0.639 | 0.08433 | -0.045 | 7.573
9 | 0.665 | 0.08777 | -0.048 | 7.582
9.5 | 0.693 | 0.09328 | -0.054 | 7.429
10 | 0.719 | 0.10651 | -0.054 | 6.753
10.5 | 0.746 | 0.10943 | -0.055 | 6.814
11 | 0.772 | 0.1125 | -0.055 | 6.861
11.5 | 0.798 | 0.11497 | -0.056 | 6.942
12 | 0.824 | 0.12108 | -0.057 | 6.808

## 40. Re 750k Mach 0.50 (2)
BIGFOIL.COM POLAR EXPORT
goe673
GOE 673 |  |  |  | Cl Max: | 1.149 | at alpha= | 20 | deg
XFOIL ncrit=9 |  |  |  | L/D Max: | 110.417 | at alpha= | 3 | deg
Re: | 750000 |  |  | Cd Min: | 0.30382 | at alpha= | 20 | deg
Mach: | 0.5 |  |  | Cl=0 at alpha= | -3.1573 | deg
|  |  |  | @ Cl=0.1, Cd= | 0.0073474
|  |  |  | @ Cl=0.4, Cd= | 0.0061768
|  |  |  | @ Cl=0.6, Cd= | 0.0062975
alpha (deg) | Cl | Cd | Cm | Cl/Cd
-19 | -0.6928 | 0.25517 | 0.0321 | -2.7151
-18.5 | -0.6709 | 0.24711 | 0.028 | -2.715
-18 | -0.6485 | 0.23919 | 0.0232 | -2.7112
-17.5 | -0.6261 | 0.23117 | 0.0184 | -2.7084
-17 | -0.6038 | 0.22295 | 0.0136 | -2.7082
-16.5 | -0.5812 | 0.21453 | 0.0086 | -2.7092
-16 | -0.5599 | 0.20625 | 0.0033 | -2.7147
-15.5 | -0.54 | 0.19805 | -0.0017 | -2.7266
-15 | -0.5209 | 0.18977 | -0.0065 | -2.7449
-14.5 | -0.502 | 0.18146 | -0.0109 | -2.7664
-14 | -0.483 | 0.17297 | -0.0132 | -2.7924
-13.5 | -0.4649 | 0.16552 | -0.0164 | -2.8087
-13 | -0.4477 | 0.15785 | -0.0199 | -2.8362
-12.5 | -0.4317 | 0.14993 | -0.0235 | -2.8793
-12 | -0.4179 | 0.14141 | -0.0287 | -2.9552
-11.5 | -0.4049 | 0.13317 | -0.0326 | -3.0405
-11 | -0.3969 | 0.12414 | -0.036 | -3.1972
-10.5 | -0.3849 | 0.11727 | -0.0373 | -3.2822
-10 | -0.3751 | 0.10994 | -0.0399 | -3.4119
-9.5 | -0.3683 | 0.10253 | -0.0425 | -3.5921
-9 | -0.3671 | 0.09537 | -0.0441 | -3.8492
-8.5 | -0.3784 | 0.08936 | -0.0427 | -4.2346
-8 | -0.3528 | 0.07835 | -0.0544 | -4.5029
-7.5 | -0.333 | 0.06673 | -0.0664 | -4.9903
-7 | -0.3123 | 0.05145 | -0.0859 | -6.07
-6.5 | -0.3227 | 0.0368 | -0.1009 | -8.769
-6 | -0.3133 | 0.02815 | -0.1029 | -11.1297
-5.5 | -0.2802 | 0.02136 | -0.1016 | -13.118
-5 | -0.231 | 0.01634 | -0.0993 | -14.1371
-4.5 | -0.1723 | 0.0131 | -0.0972 | -13.1527
-4 | -0.11 | 0.01108 | -0.0955 | -9.9278
-3.5 | -0.0453 | 0.00981 | -0.0944 | -4.6177
-3 | 0.0208 | 0.00884 | -0.0938 | 2.3529
-2.5 | 0.0849 | 0.0075 | -0.0938 | 11.32
-2 | 0.1502 | 0.00684 | -0.094 | 21.9591
-1.5 | 0.216 | 0.0065 | -0.0941 | 33.2308
-1 | 0.2816 | 0.00629 | -0.0941 | 44.7695
-0.5 | 0.3465 | 0.00616 | -0.094 | 56.25
0.5 | 0.474 | 0.0062 | -0.0932 | 76.4516
1 | 0.5332 | 0.00621 | -0.0916 | 85.8615
1.5 | 0.5921 | 0.00627 | -0.0895 | 94.4338
2 | 0.6667 | 0.00653 | -0.0915 | 102.098
2.5 | 0.7309 | 0.00684 | -0.0911 | 106.8567
3 | 0.795 | 0.0072 | -0.0904 | 110.4167
3.5 | 0.8551 | 0.00778 | -0.0889 | 109.91
4 | 0.9095 | 0.00875 | -0.0863 | 103.9429
4.5 | 0.9234 | 0.01245 | -0.078 | 74.1687
5 | 0.9729 | 0.0138 | -0.0741 | 70.5
5.5 | 1.0103 | 0.01565 | -0.0681 | 64.5559
6 | 1.0315 | 0.01792 | -0.0597 | 57.5614
6.5 | 1.0485 | 0.02092 | -0.0518 | 50.1195
7 | 1.0597 | 0.02512 | -0.0441 | 42.1855
7.5 | 1.0877 | 0.02922 | -0.0379 | 37.2245
8 | 1.1026 | 0.03474 | -0.0316 | 31.7386
8.5 | 1.0967 | 0.04156 | -0.0262 | 26.3884
9 | 1.0765 | 0.04977 | -0.0233 | 21.6295
9.5 | 1.0486 | 0.05962 | -0.0238 | 17.5881
10 | 1.0173 | 0.07114 | -0.0275 | 14.3
10.5 | 0.9854 | 0.08439 | -0.034 | 11.6767
11 | 0.9554 | 0.09909 | -0.0425 | 9.6417
11.5 | 0.9293 | 0.1146 | -0.0515 | 8.1091
12 | 0.912 | 0.13374 | -0.0609 | 6.8192
13 | 0.9018 | 0.15915 | -0.0729 | 5.6664
13.5 | 0.9105 | 0.17161 | -0.0794 | 5.3056
14 | 0.9252 | 0.18435 | -0.0869 | 5.0187
14.5 | 0.9387 | 0.19476 | -0.0925 | 4.8198
15 | 0.9543 | 0.20423 | -0.0975 | 4.6727
15.5 | 0.9697 | 0.21311 | -0.1018 | 4.5502
16 | 0.9852 | 0.22444 | -0.1077 | 4.3896
16.5 | 1.0042 | 0.23498 | -0.1137 | 4.2736
17 | 1.0234 | 0.24601 | -0.1209 | 4.16
17.5 | 1.0443 | 0.25672 | -0.1277 | 4.0679
18 | 1.065 | 0.26644 | -0.1335 | 3.9971
18.5 | 1.0859 | 0.2759 | -0.1393 | 3.9358
19 | 1.1069 | 0.28475 | -0.1447 | 3.8873
19.5 | 1.1278 | 0.2936 | -0.1483 | 3.8413
20 | 1.149 | 0.30382 | -0.1551 | 3.7818

## 41. Re 1M Mach 0.00 (1)
BIGFOIL.COM POLAR EXPORT
goe673
GOE 673 |  |  |  | Cl Max: | 1.307 | at alpha= | 10 | deg
JavaFoil+Calcfoil stall+Eppler ext transition |  |  |  | L/D Max: | 82.197 | at alpha= | 3.5 | deg
Re: | 1000000 |  |  | Cd Min: | 0.00858 | at alpha= | -0.5 | deg
Mach: | 0 |  |  | Cl=0 at alpha= | -3.4912 | deg
|  |  |  | @ Cl=0.1, Cd= | 0.0096739
|  |  |  | @ Cl=0.4, Cd= | 0.0086767
|  |  |  | @ Cl=0.6, Cd= | 0.0092514
alpha (deg) | Cl | Cd | Cm | Cl/Cd
-17 | -0.407 | 0.16827 | -0.014 | -2.419
-16.5 | -0.424 | 0.1582 | -0.014 | -2.68
-16 | -0.441 | 0.14924 | -0.015 | -2.953
-15.5 | -0.457 | 0.13973 | -0.015 | -3.269
-15 | -0.472 | 0.12881 | -0.015 | -3.663
-14.5 | -0.486 | 0.1213 | -0.016 | -4.004
-14 | -0.498 | 0.11329 | -0.016 | -4.395
-13.5 | -0.508 | 0.10525 | -0.017 | -4.827
-13 | -0.516 | 0.09906 | -0.018 | -5.206
-12.5 | -0.52 | 0.09203 | -0.019 | -5.653
-12 | -0.521 | 0.08632 | -0.02 | -6.04
-11.5 | -0.519 | 0.08122 | -0.02 | -6.386
-11 | -0.512 | 0.07647 | -0.022 | -6.695
-10.5 | -0.501 | 0.0715 | -0.023 | -7.009
-10 | -0.486 | 0.06662 | -0.024 | -7.293
-9.5 | -0.466 | 0.06184 | -0.026 | -7.538
-9 | -0.447 | 0.05515 | -0.033 | -8.097
-8.5 | -0.509 | 0.01266 | -0.058 | -40.236
-8 | -0.47 | 0.01232 | -0.059 | -38.173
-7.5 | -0.427 | 0.01177 | -0.061 | -36.262
-7 | -0.38 | 0.0119 | -0.062 | -31.959
-6.5 | -0.331 | 0.01134 | -0.064 | -29.172
-6 | -0.279 | 0.01133 | -0.065 | -24.612
-5.5 | -0.225 | 0.0108 | -0.067 | -20.864
-5 | -0.17 | 0.01053 | -0.068 | -16.179
-4.5 | -0.114 | 0.01116 | -0.07 | -10.233
-4 | -0.058 | 0.01137 | -0.071 | -5.08
-3.5 | -0.001 | 0.01124 | -0.073 | -0.097
-3 | 0.056 | 0.01033 | -0.074 | 5.405
-2.5 | 0.113 | 0.00948 | -0.076 | 11.907
-2 | 0.17 | 0.00911 | -0.077 | 18.683
-1.5 | 0.227 | 0.00878 | -0.078 | 25.889
-1 | 0.285 | 0.00884 | -0.08 | 32.201
-0.5 | 0.342 | 0.00858 | -0.081 | 39.842
0 | 0.402 | 0.00868 | -0.083 | 46.322
0.5 | 0.46 | 0.00884 | -0.084 | 52.014
1 | 0.518 | 0.00891 | -0.085 | 58.13
1.5 | 0.575 | 0.00926 | -0.087 | 62.162
2 | 0.633 | 0.00924 | -0.088 | 68.511
2.5 | 0.691 | 0.00962 | -0.089 | 71.779
3 | 0.748 | 0.00954 | -0.091 | 78.398
3.5 | 0.805 | 0.0098 | -0.092 | 82.197
4 | 0.862 | 0.01281 | -0.093 | 67.251
4.5 | 0.917 | 0.0134 | -0.095 | 68.439
5 | 0.973 | 0.01358 | -0.096 | 71.616
5.5 | 1.027 | 0.01399 | -0.097 | 73.406
6 | 1.081 | 0.01443 | -0.098 | 74.912
6.5 | 1.128 | 0.01494 | -0.1 | 75.513
7 | 1.172 | 0.01545 | -0.101 | 75.847
7.5 | 1.21 | 0.01847 | -0.102 | 65.525
8 | 1.243 | 0.01914 | -0.103 | 64.958
8.5 | 1.27 | 0.01983 | -0.104 | 64.041
9 | 1.29 | 0.02086 | -0.105 | 61.828
9.5 | 1.302 | 0.02164 | -0.107 | 60.169
10 | 1.307 | 0.02269 | -0.108 | 57.612
10.5 | 1.304 | 0.02093 | -0.109 | 62.311
11 | 1.051 | 0.07203 | -0.063 | 14.596
11.5 | 1.028 | 0.07945 | -0.053 | 12.934
12 | 1.008 | 0.08517 | -0.052 | 11.831
12.5 | 0.983 | 0.09109 | -0.051 | 10.791
13 | 0.954 | 0.09855 | -0.05 | 9.685
13.5 | 0.923 | 0.10555 | -0.049 | 8.742
14 | 0.889 | 0.11202 | -0.048 | 7.932
14.5 | 0.853 | 0.11951 | -0.048 | 7.137
15 | 0.816 | 0.12763 | -0.048 | 6.394

## 42. Re 1M Mach 0.00 (2)
BIGFOIL.COM POLAR EXPORT
goe673
GOE 673 |  |  |  | Cl Max: | 1.2786 | at alpha= | 11 | deg
XFOIL ncrit=9 |  |  |  | L/D Max: | 118.064 | at alpha= | 3.5 | deg
Re: | 1000000 |  |  | Cd Min: | 0.07707 | at alpha= | 13.5 | deg
Mach: | 0 |  |  | Cl=0 at alpha= | -99 | deg
|  |  |  | @ Cl=0.1, Cd= | 0.00515
|  |  |  | @ Cl=0.4, Cd= | 0.0051417
|  |  |  | @ Cl=0.6, Cd= | 0.0054269
alpha (deg) | Cl | Cd | Cm | Cl/Cd
0 | 0.3545 | 0.00515 | -0.082 | 68.835
0.5 | 0.4094 | 0.00514 | -0.0819 | 79.6498
1 | 0.4598 | 0.00507 | -0.0807 | 90.6903
1.5 | 0.5114 | 0.00513 | -0.0795 | 99.6881
2 | 0.5743 | 0.00532 | -0.0814 | 107.9511
2.5 | 0.6296 | 0.00555 | -0.0816 | 113.4414
3 | 0.6848 | 0.00581 | -0.0818 | 117.8657
3.5 | 0.7379 | 0.00625 | -0.0816 | 118.064
4 | 0.7886 | 0.00695 | -0.0811 | 113.4676
4.5 | 0.8351 | 0.0081 | -0.08 | 103.0988
5 | 0.8662 | 0.01098 | -0.0765 | 78.8889
5.5 | 0.9162 | 0.01176 | -0.0757 | 77.9082
6 | 0.9637 | 0.01275 | -0.0745 | 75.5843
6.5 | 1.0091 | 0.01388 | -0.0729 | 72.7017
7 | 1.0532 | 0.01502 | -0.0712 | 70.1198
7.5 | 1.0933 | 0.0164 | -0.0689 | 66.6646
8 | 1.115 | 0.01963 | -0.0635 | 56.8008
8.5 | 1.153 | 0.02123 | -0.0608 | 54.3099
9 | 1.1878 | 0.02328 | -0.0578 | 51.0223
9.5 | 1.2198 | 0.02588 | -0.0545 | 47.1329
10 | 1.2482 | 0.02916 | -0.0508 | 42.8052
10.5 | 1.2683 | 0.0328 | -0.0463 | 38.6677
11 | 1.2786 | 0.03589 | -0.041 | 35.6255
11.5 | 1.2783 | 0.04023 | -0.0355 | 31.7748
12 | 1.2587 | 0.04694 | -0.0297 | 26.8151
12.5 | 1.2251 | 0.05548 | -0.0255 | 22.0818
13 | 1.186 | 0.06557 | -0.0245 | 18.0875
13.5 | 1.1474 | 0.07707 | -0.0271 | 14.8878

## 43. Re 1M Mach 0.10 (1)
BIGFOIL.COM POLAR EXPORT
goe673
GOE 673 |  |  |  | Cl Max: | 1.302 | at alpha= | 10 | deg
JavaFoil+Calcfoil stall+Eppler ext transition |  |  |  | L/D Max: | 82.081 | at alpha= | 3.5 | deg
Re: | 1000000 |  |  | Cd Min: | 0.00861 | at alpha= | -0.5 | deg
Mach: | 0.1 |  |  | Cl=0 at alpha= | -3.4912 | deg
|  |  |  | @ Cl=0.1, Cd= | 0.0097184
|  |  |  | @ Cl=0.4, Cd= | 0.0086847
|  |  |  | @ Cl=0.6, Cd= | 0.0092921
alpha (deg) | Cl | Cd | Cm | Cl/Cd
-17 | -0.367 | 0.14502 | -0.014 | -2.529
-16.5 | -0.386 | 0.14111 | -0.015 | -2.736
-16 | -0.405 | 0.15694 | -0.015 | -2.582
-15.5 | -0.424 | 0.14379 | -0.015 | -2.95
-15 | -0.442 | 0.13271 | -0.016 | -3.332
-14.5 | -0.459 | 0.12578 | -0.016 | -3.651
-14 | -0.475 | 0.1166 | -0.017 | -4.069
-13.5 | -0.488 | 0.10709 | -0.017 | -4.555
-13 | -0.498 | 0.1004 | -0.018 | -4.965
-12.5 | -0.506 | 0.09336 | -0.019 | -5.421
-12 | -0.51 | 0.08767 | -0.019 | -5.817
-11.5 | -0.51 | 0.08219 | -0.02 | -6.204
-11 | -0.505 | 0.07686 | -0.021 | -6.576
-10.5 | -0.496 | 0.07187 | -0.022 | -6.907
-10 | -0.483 | 0.06749 | -0.024 | -7.156
-9.5 | -0.465 | 0.06213 | -0.026 | -7.478
-9 | -0.442 | 0.05796 | -0.027 | -7.622
-8.5 | -0.508 | 0.0143 | -0.058 | -35.537
-8 | -0.471 | 0.01235 | -0.06 | -38.136
-7.5 | -0.428 | 0.01184 | -0.061 | -36.167
-7 | -0.382 | 0.01197 | -0.063 | -31.882
-6.5 | -0.332 | 0.01161 | -0.064 | -28.611
-6 | -0.28 | 0.01133 | -0.066 | -24.727
-5.5 | -0.226 | 0.01074 | -0.067 | -21.081
-5 | -0.171 | 0.01062 | -0.069 | -16.114
-4.5 | -0.115 | 0.01125 | -0.07 | -10.195
-4 | -0.058 | 0.01143 | -0.072 | -5.078
-3.5 | -0.001 | 0.01118 | -0.073 | -0.098
-3 | 0.056 | 0.01039 | -0.074 | 5.403
-2.5 | 0.113 | 0.00952 | -0.076 | 11.913
-2 | 0.171 | 0.00916 | -0.077 | 18.665
-1.5 | 0.229 | 0.00874 | -0.079 | 26.136
-1 | 0.286 | 0.00886 | -0.08 | 32.275
-0.5 | 0.344 | 0.00861 | -0.082 | 39.912
0 | 0.404 | 0.00869 | -0.083 | 46.526
0.5 | 0.462 | 0.0088 | -0.084 | 52.527
1 | 0.52 | 0.00892 | -0.086 | 58.344
1.5 | 0.578 | 0.00933 | -0.087 | 62.006
2 | 0.636 | 0.00923 | -0.089 | 68.916
2.5 | 0.694 | 0.00968 | -0.09 | 71.707
3 | 0.752 | 0.00955 | -0.091 | 78.729
3.5 | 0.809 | 0.00986 | -0.092 | 82.081
4 | 0.866 | 0.01287 | -0.094 | 67.295
4.5 | 0.922 | 0.01341 | -0.095 | 68.728
5 | 0.977 | 0.01366 | -0.096 | 71.55
5.5 | 1.032 | 0.01408 | -0.098 | 73.284
6 | 1.086 | 0.01451 | -0.099 | 74.844
6.5 | 1.133 | 0.01499 | -0.1 | 75.594
7 | 1.176 | 0.0155 | -0.101 | 75.903
7.5 | 1.214 | 0.01851 | -0.102 | 65.604
8 | 1.247 | 0.01927 | -0.104 | 64.677
8.5 | 1.272 | 0.01996 | -0.105 | 63.708
9 | 1.29 | 0.02111 | -0.106 | 61.093
9.5 | 1.3 | 0.02192 | -0.107 | 59.323
10 | 1.302 | 0.02291 | -0.108 | 56.823
10.5 | 1.27 | 0.02459 | -0.107 | 51.644
11 | 1.035 | 0.07479 | -0.058 | 13.843
11.5 | 1.013 | 0.08057 | -0.053 | 12.573
12 | 0.989 | 0.08706 | -0.052 | 11.356
12.5 | 0.959 | 0.09389 | -0.051 | 10.218
13 | 0.926 | 0.10046 | -0.049 | 9.217
13.5 | 0.889 | 0.10643 | -0.048 | 8.356
14 | 0.851 | 0.11385 | -0.048 | 7.472
14.5 | 0.81 | 0.12275 | -0.048 | 6.6
15 | 0.769 | 0.12946 | -0.048 | 5.939

## 44. Re 1M Mach 0.10 (2)
BIGFOIL.COM POLAR EXPORT
goe673
GOE 673 |  |  |  | Cl Max: | 1.2655 | at alpha= | 11 | deg
XFOIL ncrit=9 |  |  |  | L/D Max: | 117.933 | at alpha= | 3.5 | deg
Re: | 1000000 |  |  | Cd Min: | 0.19368 | at alpha= | 16 | deg
Mach: | 0.1 |  |  | Cl=0 at alpha= | -3.1658 | deg
|  |  |  | @ Cl=0.1, Cd= | 0.0060609
|  |  |  | @ Cl=0.4, Cd= | 0.0051721
|  |  |  | @ Cl=0.6, Cd= | 0.0054378
alpha (deg) | Cl | Cd | Cm | Cl/Cd
-6.5 | -0.3523 | 0.01705 | -0.0826 | -20.6628
-6 | -0.3076 | 0.01273 | -0.0812 | -24.1634
-5.5 | -0.2557 | 0.01142 | -0.0806 | -22.3905
-5 | -0.2021 | 0.01049 | -0.0803 | -19.266
-4.5 | -0.1484 | 0.00932 | -0.0799 | -15.9227
-4 | -0.0932 | 0.00854 | -0.0799 | -10.9133
-3.5 | -0.0369 | 0.00802 | -0.08 | -4.601
-3 | 0.0183 | 0.00697 | -0.0804 | 2.6255
-2.5 | 0.0742 | 0.00629 | -0.0809 | 11.7965
-2 | 0.1305 | 0.00579 | -0.0814 | 22.5389
-1.5 | 0.1872 | 0.00551 | -0.0818 | 33.9746
-1 | 0.2437 | 0.00528 | -0.0821 | 46.1553
-0.5 | 0.3001 | 0.0052 | -0.0823 | 57.7115
0 | 0.3564 | 0.00518 | -0.0824 | 68.8031
0.5 | 0.4116 | 0.00517 | -0.0823 | 79.6132
1 | 0.4628 | 0.0051 | -0.0812 | 90.7451
1.5 | 0.5137 | 0.00515 | -0.0798 | 99.7476
2 | 0.5773 | 0.00534 | -0.0818 | 108.1086
2.5 | 0.633 | 0.00558 | -0.082 | 113.4409
3 | 0.6885 | 0.00584 | -0.0821 | 117.8938
3.5 | 0.7418 | 0.00629 | -0.0819 | 117.9332
4 | 0.7927 | 0.007 | -0.0813 | 113.2429
4.5 | 0.8389 | 0.00821 | -0.0801 | 102.1803
5 | 0.8705 | 0.01104 | -0.0766 | 78.8496
5.5 | 0.9207 | 0.01183 | -0.0758 | 77.8276
6 | 0.9677 | 0.01291 | -0.0743 | 74.9574
6.5 | 1.0135 | 0.01401 | -0.0727 | 72.3412
7 | 1.057 | 0.01522 | -0.0708 | 69.4481
7.5 | 1.0959 | 0.01671 | -0.0681 | 65.5835
8 | 1.1181 | 0.0199 | -0.0627 | 56.1859
8.5 | 1.1548 | 0.02176 | -0.0597 | 53.0699
9 | 1.1893 | 0.02398 | -0.0566 | 49.5955
9.5 | 1.2211 | 0.02708 | -0.0531 | 45.0923
10 | 1.2474 | 0.03093 | -0.0491 | 40.3298
10.5 | 1.2612 | 0.03514 | -0.0436 | 35.8907
11 | 1.2655 | 0.03838 | -0.0379 | 32.9729
11.5 | 1.2582 | 0.04321 | -0.0322 | 29.1183
12 | 1.2341 | 0.05023 | -0.0272 | 24.569
12.5 | 1.1997 | 0.05913 | -0.0244 | 20.2892
13 | 1.161 | 0.06985 | -0.025 | 16.6213
13.5 | 0.8958 | 0.09127 | -0.0173 | 9.8148
14 | 0.8411 | 0.10383 | -0.0232 | 8.1007
14.5 | 0.7874 | 0.11735 | -0.0309 | 6.7098
15 | 0.9174 | 0.16808 | -0.0737 | 5.4581
15.5 | 0.9181 | 0.18188 | -0.0803 | 5.0478
16 | 0.9237 | 0.19368 | -0.0861 | 4.7692

## 45. Re 1M Mach 0.25 (1)
BIGFOIL.COM POLAR EXPORT
goe673
GOE 673 |  |  |  | Cl Max: | 1.281 | at alpha= | 9 | deg
JavaFoil+Calcfoil stall+Eppler ext transition |  |  |  | L/D Max: | 85.154 | at alpha= | 3.5 | deg
Re: | 1000000 |  |  | Cd Min: | 0.00867 | at alpha= | 0 | deg
Mach: | 0.25 |  |  | Cl=0 at alpha= | -3.4915 | deg
|  |  |  | @ Cl=0.1, Cd= | 0.0098161
|  |  |  | @ Cl=0.4, Cd= | 0.0087281
|  |  |  | @ Cl=0.6, Cd= | 0.15269
alpha (deg) | Cl | Cd | Cm | Cl/Cd
-13 | -0.344 | 0.12346 | -0.019 | -2.782
-12.5 | -0.38 | 0.10846 | -0.019 | -3.5
-12 | -0.41 | 0.0995 | -0.019 | -4.117
-11.5 | -0.433 | 0.09034 | -0.02 | -4.79
-11 | -0.449 | 0.08293 | -0.021 | -5.408
-10.5 | -0.457 | 0.07667 | -0.022 | -5.955
-10 | -0.457 | 0.07048 | -0.023 | -6.478
-9.5 | -0.449 | 0.06508 | -0.025 | -6.9
-9 | -0.434 | 0.06061 | -0.027 | -7.168
-8.5 | -0.413 | 0.05585 | -0.029 | -7.396
-8 | -0.474 | 0.01407 | -0.061 | -33.659
-7.5 | -0.434 | 0.01205 | -0.063 | -36.03
-7 | -0.389 | 0.01213 | -0.064 | -32.049
-6.5 | -0.339 | 0.01175 | -0.066 | -28.88
-6 | -0.287 | 0.01146 | -0.067 | -25.042
-5.5 | -0.232 | 0.01119 | -0.069 | -20.741
-5 | -0.176 | 0.01055 | -0.071 | -16.655
-4.5 | -0.118 | 0.01124 | -0.072 | -10.478
-4 | -0.06 | 0.01106 | -0.074 | -5.389
-3.5 | -0.001 | 0.01131 | -0.075 | -0.1
-3 | 0.058 | 0.01035 | -0.077 | 5.567
-2.5 | 0.117 | 0.0096 | -0.078 | 12.145
-2 | 0.176 | 0.00918 | -0.08 | 19.135
-1.5 | 0.235 | 0.00877 | -0.081 | 26.76
-1 | 0.294 | 0.00885 | -0.082 | 33.211
-0.5 | 0.353 | 0.00891 | -0.084 | 39.643
0 | 0.415 | 0.00867 | -0.085 | 47.928
0.5 | 0.475 | 0.00883 | -0.087 | 53.794
1 | 0.535 | 0.00896 | -0.088 | 59.67
1.5 | 0.594 | 0.00932 | -0.09 | 63.726
2 | 0.654 | 0.00927 | -0.091 | 70.532
2.5 | 0.713 | 0.00971 | -0.092 | 73.445
3 | 0.773 | 0.00979 | -0.094 | 78.91
3.5 | 0.831 | 0.00976 | -0.095 | 85.154
4 | 0.889 | 0.01299 | -0.096 | 68.447
4.5 | 0.947 | 0.01341 | -0.098 | 70.582
5 | 1.003 | 0.01384 | -0.099 | 72.505
5.5 | 1.059 | 0.01428 | -0.1 | 74.14
6 | 1.114 | 0.01476 | -0.102 | 75.433
6.5 | 1.16 | 0.01526 | -0.103 | 76.013
7 | 1.201 | 0.01583 | -0.104 | 75.91
7.5 | 1.235 | 0.01902 | -0.105 | 64.966
8 | 1.261 | 0.02015 | -0.107 | 62.587
8.5 | 1.277 | 0.02099 | -0.108 | 60.831
9 | 1.281 | 0.02202 | -0.109 | 58.177
9.5 | 1.273 | 0.02335 | -0.11 | 54.514
10 | 1.013 | 0.06723 | -0.061 | 15.065
10.5 | 0.977 | 0.07446 | -0.052 | 13.123
11 | 0.935 | 0.08099 | -0.05 | 11.55
11.5 | 0.883 | 0.08831 | -0.047 | 9.998
12 | 0.821 | 0.09706 | -0.047 | 8.462
12.5 | 0.751 | 0.10675 | -0.046 | 7.034
13 | 0.673 | 0.11652 | -0.045 | 5.776
13.5 | 0.59 | 0.13265 | -0.047 | 4.445
14 | 0.501 | 0.15269 | -0.049 | 3.279

## 46. Re 1M Mach 0.25 (2)
BIGFOIL.COM POLAR EXPORT
goe673
GOE 673 |  |  |  | Cl Max: | 1.2106 | at alpha= | 9.5 | deg
XFOIL ncrit=9 |  |  |  | L/D Max: | 118.364 | at alpha= | 3 | deg
Re: | 1000000 |  |  | Cd Min: | 0.16293 | at alpha= | 14.5 | deg
Mach: | 0.25 |  |  | Cl=0 at alpha= | -3.162 | deg
|  |  |  | @ Cl=0.1, Cd= | 0.006214
|  |  |  | @ Cl=0.4, Cd= | 0.0053016
|  |  |  | @ Cl=0.6, Cd= | 0.0054938
alpha (deg) | Cl | Cd | Cm | Cl/Cd
-13.5 | -0.3284 | 0.13729 | -0.0317 | -2.392
-13 | -0.3245 | 0.131 | -0.0339 | -2.4771
-12.5 | -0.3213 | 0.12408 | -0.0361 | -2.5895
-11 | -0.4418 | 0.11235 | -0.0309 | -3.9324
-10.5 | -0.4349 | 0.10528 | -0.0337 | -4.1309
-10 | -0.4291 | 0.09789 | -0.037 | -4.3835
-9.5 | -0.4257 | 0.0901 | -0.0406 | -4.7248
-9 | -0.4283 | 0.0818 | -0.0443 | -5.2359
-8.5 | -0.4425 | 0.07318 | -0.0475 | -6.0467
-8 | -0.4297 | 0.05092 | -0.0787 | -8.4387
-7.5 | -0.4017 | 0.0396 | -0.0881 | -10.1439
-7 | -0.3776 | 0.03241 | -0.0892 | -11.6507
-6.5 | -0.3635 | 0.01852 | -0.0864 | -19.6274
-6 | -0.3173 | 0.01425 | -0.0847 | -22.2667
-5.5 | -0.2645 | 0.01236 | -0.0838 | -21.3997
-5 | -0.2093 | 0.01113 | -0.0833 | -18.805
-4.5 | -0.1529 | 0.01011 | -0.0828 | -15.1236
-4 | -0.0971 | 0.00874 | -0.0824 | -11.1098
-3.5 | -0.0388 | 0.00822 | -0.0825 | -4.7202
-3 | 0.0186 | 0.0072 | -0.0827 | 2.5833
-2.5 | 0.0761 | 0.00642 | -0.0832 | 11.8536
-2 | 0.1341 | 0.00592 | -0.0836 | 22.652
-1.5 | 0.1926 | 0.00563 | -0.084 | 34.2096
-1 | 0.2509 | 0.00541 | -0.0843 | 46.3771
-0.5 | 0.3091 | 0.0053 | -0.0845 | 58.3208
0 | 0.3669 | 0.00529 | -0.0846 | 69.3573
0.5 | 0.4239 | 0.00531 | -0.0845 | 79.8305
1 | 0.4781 | 0.00528 | -0.0837 | 90.5492
1.5 | 0.5267 | 0.00529 | -0.0813 | 99.5652
2 | 0.5943 | 0.00547 | -0.0837 | 108.6472
2.5 | 0.6518 | 0.00571 | -0.0839 | 114.1506
3 | 0.709 | 0.00599 | -0.0839 | 118.3639
3.5 | 0.7636 | 0.00649 | -0.0835 | 117.6579
4 | 0.8155 | 0.00726 | -0.0827 | 112.3278
4.5 | 0.8582 | 0.00895 | -0.0805 | 95.8883
5 | 0.8934 | 0.01143 | -0.077 | 78.1627
5.5 | 0.945 | 0.01224 | -0.0758 | 77.2059
6 | 0.9878 | 0.01384 | -0.073 | 71.3728
6.5 | 1.0348 | 0.01488 | -0.071 | 69.543
7 | 1.0745 | 0.01642 | -0.0678 | 65.4385
7.5 | 1.104 | 0.01869 | -0.063 | 59.069
8 | 1.128 | 0.02199 | -0.0573 | 51.296
8.5 | 1.1621 | 0.02508 | -0.0532 | 46.3357
9 | 1.1947 | 0.0292 | -0.0492 | 40.9144
9.5 | 1.2106 | 0.03512 | -0.0432 | 34.4704
10 | 1.2034 | 0.04139 | -0.0353 | 29.0747
10.5 | 1.1795 | 0.04858 | -0.0279 | 24.2795
11 | 1.1453 | 0.0569 | -0.0231 | 20.1283
11.5 | 1.105 | 0.06687 | -0.0222 | 16.5246
12 | 1.0638 | 0.07865 | -0.0254 | 13.5257
12.5 | 1.024 | 0.09242 | -0.0324 | 11.0799
13 | 0.9868 | 0.10874 | -0.0425 | 9.0749
13.5 | 0.9515 | 0.12827 | -0.055 | 7.4179
14 | 0.9319 | 0.14868 | -0.065 | 6.2678
14.5 | 0.9261 | 0.16293 | -0.072 | 5.684

## 47. Re 1M Mach 0.50 (1)
BIGFOIL.COM POLAR EXPORT
goe673
GOE 673 |  |  |  | Cl Max: | 1.263 | at alpha= | 7 | deg
JavaFoil+Calcfoil stall+Eppler ext transition |  |  |  | L/D Max: | 84.626 | at alpha= | 3 | deg
Re: | 1000000 |  |  | Cd Min: | 0.00896 | at alpha= | -1.5 | deg
Mach: | 0.5 |  |  | Cl=0 at alpha= | -3.4923 | deg
|  |  |  | @ Cl=0.1, Cd= | 0.010704
|  |  |  | @ Cl=0.4, Cd= | 0.0091309
|  |  |  | @ Cl=0.6, Cd= | 0.0092037
alpha (deg) | Cl | Cd | Cm | Cl/Cd
-20 | -0.842 | 0.19391 | -0.016 | -4.342
-19.5 | -0.819 | 0.18034 | -0.017 | -4.539
-19 | -0.794 | 0.18385 | -0.018 | -4.319
-18.5 | -0.772 | 0.17674 | -0.019 | -4.37
-18 | -0.747 | 0.17269 | -0.02 | -4.326
-17.5 | -0.72 | 0.16669 | -0.02 | -4.321
-17 | -0.695 | 0.16253 | -0.02 | -4.276
-16.5 | -0.67 | 0.15738 | -0.021 | -4.257
-16 | -0.645 | 0.14439 | -0.022 | -4.466
-15.5 | -0.62 | 0.1459 | -0.022 | -4.248
-15 | -0.595 | 0.14443 | -0.023 | -4.12
-14.5 | -0.57 | 0.1375 | -0.024 | -4.145
-14 | -0.544 | 0.1281 | -0.023 | -4.246
-13.5 | -0.518 | 0.12121 | -0.022 | -4.273
-13 | -0.493 | 0.11789 | -0.023 | -4.182
-12.5 | -0.468 | 0.11436 | -0.024 | -4.09
-12 | -0.442 | 0.11095 | -0.025 | -3.988
-11.5 | -0.417 | 0.10851 | -0.026 | -3.844
-11 | -0.392 | 0.10361 | -0.026 | -3.78
-10.5 | -0.366 | 0.10061 | -0.027 | -3.639
-10 | -0.34 | 0.0893 | -0.027 | -3.81
-9.5 | -0.314 | 0.08748 | -0.026 | -3.59
-9 | -0.288 | 0.08349 | -0.026 | -3.453
-8.5 | -0.262 | 0.08192 | -0.027 | -3.204
-8 | -0.237 | 0.06894 | -0.027 | -3.431
-7.5 | -0.28 | 0.0572 | -0.027 | -4.89
-7 | -0.318 | 0.05021 | -0.033 | -6.339
-6.5 | -0.362 | 0.01199 | -0.074 | -30.196
-6 | -0.314 | 0.01207 | -0.075 | -25.988
-5.5 | -0.257 | 0.01288 | -0.077 | -19.913
-5 | -0.195 | 0.01252 | -0.079 | -15.591
-4.5 | -0.131 | 0.01213 | -0.08 | -10.815
-4 | -0.066 | 0.0114 | -0.082 | -5.83
-3.5 | -0.001 | 0.01118 | -0.084 | -0.112
-3 | 0.064 | 0.01144 | -0.086 | 5.625
-2.5 | 0.13 | 0.01009 | -0.087 | 12.899
-2 | 0.196 | 0.0096 | -0.089 | 20.445
-1.5 | 0.262 | 0.00896 | -0.091 | 29.287
-1 | 0.328 | 0.00904 | -0.092 | 36.313
-0.5 | 0.394 | 0.00913 | -0.094 | 43.208
0 | 0.464 | 0.00914 | -0.095 | 50.794
0.5 | 0.531 | 0.00902 | -0.097 | 58.864
1 | 0.597 | 0.00918 | -0.099 | 65.038
1.5 | 0.664 | 0.00971 | -0.1 | 68.338
2 | 0.73 | 0.0097 | -0.102 | 75.283
2.5 | 0.797 | 0.0102 | -0.103 | 78.067
3 | 0.863 | 0.0102 | -0.105 | 84.626
3.5 | 0.928 | 0.01369 | -0.106 | 67.747
4 | 0.991 | 0.01398 | -0.108 | 70.924
4.5 | 1.054 | 0.01449 | -0.109 | 72.703
5 | 1.114 | 0.0151 | -0.111 | 73.806
5.5 | 1.173 | 0.01577 | -0.112 | 74.361
6 | 1.228 | 0.01647 | -0.114 | 74.558
6.5 | 1.26 | 0.01739 | -0.115 | 72.45
7 | 1.263 | 0.01874 | -0.116 | 67.378
7.5 | 1.196 | 0.02026 | -0.118 | 59.05
8 | 0.612 | 0.07724 | -0.045 | 7.926
8.5 | 0.639 | 0.07972 | -0.047 | 8.014
9 | 0.666 | 0.08447 | -0.05 | 7.881
9.5 | 0.693 | 0.09002 | -0.055 | 7.701
10 | 0.719 | 0.10119 | -0.055 | 7.11
10.5 | 0.746 | 0.1041 | -0.055 | 7.164
11 | 0.772 | 0.10717 | -0.056 | 7.204
11.5 | 0.798 | 0.10968 | -0.057 | 7.278
12 | 0.824 | 0.1138 | -0.057 | 7.245

## 48. Re 1M Mach 0.50 (2)
BIGFOIL.COM POLAR EXPORT
goe673
GOE 673 |  |  |  | Cl Max: | 1.1515 | at alpha= | 20 | deg
XFOIL ncrit=9 |  |  |  | L/D Max: | 119.03 | at alpha= | 3 | deg
Re: | 1000000 |  |  | Cd Min: | 0.30499 | at alpha= | 20 | deg
Mach: | 0.5 |  |  | Cl=0 at alpha= | -3.1395 | deg
|  |  |  | @ Cl=0.1, Cd= | 0.0069532
|  |  |  | @ Cl=0.4, Cd= | 0.0058219
|  |  |  | @ Cl=0.6, Cd= | 0.0059512
alpha (deg) | Cl | Cd | Cm | Cl/Cd
-20 | -0.7405 | 0.27296 | 0.0442 | -2.7129
-19.5 | -0.7176 | 0.26473 | 0.0389 | -2.7107
-19 | -0.6945 | 0.25631 | 0.0337 | -2.7096
-18.5 | -0.6702 | 0.24735 | 0.0281 | -2.7095
-18 | -0.6476 | 0.23878 | 0.0226 | -2.7121
-17.5 | -0.6257 | 0.2303 | 0.0172 | -2.7169
-17 | -0.6043 | 0.22162 | 0.0125 | -2.7267
-16.5 | -0.583 | 0.21368 | 0.0088 | -2.7284
-16 | -0.562 | 0.2059 | 0.0046 | -2.7295
-15.5 | -0.5413 | 0.19804 | 0.0003 | -2.7333
-15 | -0.5209 | 0.19006 | -0.004 | -2.7407
-14.5 | -0.5012 | 0.18201 | -0.0081 | -2.7537
-14 | -0.4822 | 0.17381 | -0.0121 | -2.7743
-13.5 | -0.4645 | 0.16511 | -0.0171 | -2.8133
-13 | -0.4487 | 0.15665 | -0.0214 | -2.8643
-12.5 | -0.4335 | 0.14831 | -0.0252 | -2.9229
-12 | -0.4216 | 0.1398 | -0.0278 | -3.0157
-11.5 | -0.4069 | 0.13277 | -0.0304 | -3.0647
-11 | -0.3943 | 0.12526 | -0.0334 | -3.1479
-10.5 | -0.3831 | 0.11735 | -0.0368 | -3.2646
-10 | -0.3723 | 0.10877 | -0.0414 | -3.4228
-9.5 | -0.3657 | 0.1008 | -0.0442 | -3.628
-9 | -0.3658 | 0.09342 | -0.0455 | -3.9156
-8.5 | -0.3601 | 0.0849 | -0.0498 | -4.2415
-8 | -0.3424 | 0.0742 | -0.0596 | -4.6146
-7 | -0.3314 | 0.05013 | -0.0859 | -6.6108
-6.5 | -0.3364 | 0.03686 | -0.0984 | -9.1264
-6 | -0.327 | 0.02684 | -0.1008 | -12.1833
-5.5 | -0.2916 | 0.01981 | -0.0996 | -14.7198
-5 | -0.2386 | 0.01514 | -0.0976 | -15.7596
-4.5 | -0.1768 | 0.01236 | -0.0957 | -14.3042
-4 | -0.1144 | 0.01015 | -0.0941 | -11.2709
-3.5 | -0.0486 | 0.00895 | -0.0933 | -5.4302
-3 | 0.0188 | 0.00819 | -0.0929 | 2.2955
-2.5 | 0.0841 | 0.00711 | -0.093 | 11.8284
-2 | 0.15 | 0.00646 | -0.0934 | 23.2198
-1.5 | 0.2159 | 0.00608 | -0.0936 | 35.5099
-1 | 0.2822 | 0.00596 | -0.0938 | 47.349
-0.5 | 0.3476 | 0.00583 | -0.094 | 59.6226
0 | 0.4126 | 0.00582 | -0.094 | 70.8935
0.5 | 0.4772 | 0.0059 | -0.0939 | 80.8814
1.5 | 0.5992 | 0.00595 | -0.0917 | 100.7059
2 | 0.664 | 0.00605 | -0.091 | 109.7521
3 | 0.7975 | 0.0067 | -0.0911 | 119.0299
3.5 | 0.8581 | 0.00733 | -0.0897 | 117.0668
4 | 0.9088 | 0.00865 | -0.0867 | 105.0636
4.5 | 0.9325 | 0.01182 | -0.0797 | 78.8917
5 | 0.9849 | 0.01301 | -0.0762 | 75.7033
5.5 | 1.0291 | 0.01456 | -0.0712 | 70.6799
6 | 1.042 | 0.01724 | -0.0614 | 60.4408
6.5 | 1.0664 | 0.01975 | -0.0541 | 53.9949
7 | 1.0849 | 0.0233 | -0.0465 | 46.5622
7.5 | 1.1089 | 0.02767 | -0.0396 | 40.0759
8 | 1.1227 | 0.03332 | -0.0329 | 33.6945
8.5 | 1.1154 | 0.04022 | -0.0269 | 27.7325
9 | 1.0937 | 0.04847 | -0.0234 | 22.5645
9.5 | 1.0647 | 0.0583 | -0.0234 | 18.2624
10 | 1.0328 | 0.06973 | -0.027 | 14.8114
10.5 | 1.0004 | 0.08296 | -0.0335 | 12.0588
11 | 0.9698 | 0.09768 | -0.0421 | 9.9283
11.5 | 0.9426 | 0.11378 | -0.0515 | 8.2844
12 | 0.9248 | 0.13023 | -0.0603 | 7.1013
12.5 | 0.9178 | 0.14468 | -0.0675 | 6.3437
13 | 0.9149 | 0.15889 | -0.0746 | 5.7581
13.5 | 0.9183 | 0.17122 | -0.0809 | 5.3633
14 | 0.924 | 0.18188 | -0.0861 | 5.0803
14.5 | 0.937 | 0.19328 | -0.092 | 4.8479
15 | 0.9543 | 0.20566 | -0.0992 | 4.6402
15.5 | 0.9708 | 0.21608 | -0.105 | 4.4928
16 | 0.9886 | 0.22585 | -0.1105 | 4.3772
16.5 | 1.0072 | 0.23511 | -0.1157 | 4.284
17 | 1.0264 | 0.24392 | -0.1203 | 4.2079
17.5 | 1.0448 | 0.25434 | -0.1259 | 4.1079
18 | 1.0653 | 0.26442 | -0.1317 | 4.0288
18.5 | 1.0857 | 0.27493 | -0.1385 | 3.949
19 | 1.1084 | 0.28615 | -0.1459 | 3.8735
19.5 | 1.13 | 0.29578 | -0.1518 | 3.8204
20 | 1.1515 | 0.30499 | -0.1577 | 3.7755

## 49. Re 2M Mach 0.00 (1)
BIGFOIL.COM POLAR EXPORT
goe673
GOE 673 |  |  |  | Cl Max: | 1.307 | at alpha= | 10 | deg
JavaFoil+Calcfoil stall+Eppler ext transition |  |  |  | L/D Max: | 83.754 | at alpha= | 3.5 | deg
Re: | 2000000 |  |  | Cd Min: | 0.00846 | at alpha= | -1.5 | deg
Mach: | 0 |  |  | Cl=0 at alpha= | -3.4912 | deg
|  |  |  | @ Cl=0.1, Cd= | 0.0091453
|  |  |  | @ Cl=0.4, Cd= | 0.0085577
|  |  |  | @ Cl=0.6, Cd= | 0.0088655
alpha (deg) | Cl | Cd | Cm | Cl/Cd
-14.5 | -0.486 | 0.11244 | -0.017 | -4.323
-14 | -0.498 | 0.10684 | -0.017 | -4.664
-13.5 | -0.508 | 0.09887 | -0.018 | -5.143
-13 | -0.516 | 0.09378 | -0.019 | -5.505
-12.5 | -0.521 | 0.08739 | -0.02 | -5.961
-12 | -0.522 | 0.08197 | -0.022 | -6.373
-11.5 | -0.52 | 0.07732 | -0.023 | -6.722
-11 | -0.513 | 0.07217 | -0.024 | -7.113
-10.5 | -0.502 | 0.06822 | -0.025 | -7.364
-10 | -0.501 | 0.05319 | -0.037 | -9.427
-9.5 | -0.564 | 0.01501 | -0.054 | -37.615
-9 | -0.544 | 0.0121 | -0.056 | -44.966
-8.5 | -0.51 | 0.01164 | -0.058 | -43.764
-8 | -0.47 | 0.01163 | -0.059 | -40.455
-7.5 | -0.427 | 0.01098 | -0.061 | -38.909
-7 | -0.38 | 0.01105 | -0.062 | -34.423
-6.5 | -0.331 | 0.01137 | -0.064 | -29.073
-6 | -0.279 | 0.01133 | -0.065 | -24.621
-5.5 | -0.225 | 0.01075 | -0.067 | -20.943
-5 | -0.17 | 0.01058 | -0.068 | -16.084
-4.5 | -0.114 | 0.01034 | -0.07 | -11.038
-4 | -0.058 | 0.01054 | -0.071 | -5.482
-3.5 | -0.001 | 0.01054 | -0.073 | -0.104
-3 | 0.056 | 0.00984 | -0.074 | 5.678
-2.5 | 0.113 | 0.00894 | -0.076 | 12.638
-2 | 0.17 | 0.00898 | -0.077 | 18.951
-1.5 | 0.227 | 0.00846 | -0.078 | 26.886
-1 | 0.285 | 0.00852 | -0.08 | 33.42
-0.5 | 0.342 | 0.00849 | -0.081 | 40.282
0 | 0.402 | 0.00856 | -0.083 | 46.97
0.5 | 0.46 | 0.00867 | -0.084 | 53.026
1 | 0.518 | 0.00854 | -0.085 | 60.644
1.5 | 0.575 | 0.0089 | -0.087 | 64.683
2 | 0.633 | 0.00882 | -0.088 | 71.751
2.5 | 0.691 | 0.00925 | -0.089 | 74.637
3 | 0.748 | 0.01029 | -0.091 | 72.718
3.5 | 0.805 | 0.00961 | -0.092 | 83.754
4 | 0.862 | 0.01205 | -0.093 | 71.492
4.5 | 0.917 | 0.01224 | -0.095 | 74.983
5 | 0.973 | 0.0124 | -0.096 | 78.446
5.5 | 1.027 | 0.01278 | -0.097 | 80.401
6 | 1.081 | 0.01317 | -0.098 | 82.099
6.5 | 1.128 | 0.01357 | -0.1 | 83.149
7 | 1.172 | 0.01401 | -0.101 | 83.625
7.5 | 1.21 | 0.01666 | -0.102 | 72.645
8 | 1.243 | 0.01729 | -0.103 | 71.894
8.5 | 1.27 | 0.01786 | -0.104 | 71.103
9 | 1.29 | 0.01884 | -0.105 | 68.467
9.5 | 1.302 | 0.01956 | -0.107 | 66.591
10 | 1.307 | 0.02036 | -0.108 | 64.209
10.5 | 1.304 | 0.01887 | -0.109 | 69.135
11 | 1.294 | 0.01969 | -0.11 | 65.721
11.5 | 1.277 | 0.02076 | -0.111 | 61.498
12 | 1.202 | 0.02786 | -0.107 | 43.152
12.5 | 0.992 | 0.08397 | -0.064 | 11.817
13 | 0.959 | 0.09143 | -0.058 | 10.485
13.5 | 0.925 | 0.09865 | -0.054 | 9.376
14 | 0.891 | 0.10495 | -0.054 | 8.489
14.5 | 0.855 | 0.11126 | -0.054 | 7.683
15 | 0.818 | 0.11904 | -0.053 | 6.869

## 50. Re 2M Mach 0.00 (2)
BIGFOIL.COM POLAR EXPORT
goe673
GOE 673 |  |  |  | Cl Max: | 1.4018 | at alpha= | 12 | deg
XFOIL ncrit=9 |  |  |  | L/D Max: | 133.12 | at alpha= | 3 | deg
Re: | 2000000 |  |  | Cd Min: | 0.14183 | at alpha= | 17 | deg
Mach: | 0 |  |  | Cl=0 at alpha= | -99 | deg
|  |  |  | @ Cl=0.1, Cd= | 0.00477
|  |  |  | @ Cl=0.4, Cd= | 0.0048093
|  |  |  | @ Cl=0.6, Cd= | 0.0048692
alpha (deg) | Cl | Cd | Cm | Cl/Cd
0 | 0.3558 | 0.00477 | -0.0822 | 74.5912
0.5 | 0.4121 | 0.00482 | -0.0826 | 85.4979
1 | 0.4688 | 0.00488 | -0.083 | 96.0656
1.5 | 0.5253 | 0.00491 | -0.0834 | 106.9857
2 | 0.5804 | 0.00489 | -0.0835 | 118.6912
2.5 | 0.6274 | 0.00484 | -0.0814 | 129.6281
3 | 0.6869 | 0.00516 | -0.0826 | 133.1202
3.5 | 0.7393 | 0.00579 | -0.0825 | 127.6857
4 | 0.7895 | 0.00667 | -0.082 | 118.3658
4.5 | 0.8283 | 0.00883 | -0.0797 | 93.8052
5 | 0.8792 | 0.00959 | -0.0792 | 91.6788
5.5 | 0.9316 | 0.01014 | -0.0789 | 91.8738
6 | 0.9834 | 0.01069 | -0.0785 | 91.9925
6.5 | 1.0323 | 0.01155 | -0.0776 | 89.3766
7 | 1.0819 | 0.01223 | -0.0769 | 88.4628
7.5 | 1.1299 | 0.01302 | -0.0759 | 86.7819
8 | 1.1745 | 0.01405 | -0.0744 | 83.5943
8.5 | 1.2129 | 0.01553 | -0.0718 | 78.1005
9 | 1.2556 | 0.01649 | -0.07 | 76.1431
9.5 | 1.292 | 0.01787 | -0.0672 | 72.2999
10 | 1.324 | 0.01936 | -0.0638 | 68.3884
10.5 | 1.3482 | 0.02094 | -0.059 | 64.384
11 | 1.372 | 0.02263 | -0.0547 | 60.6275
11.5 | 1.3912 | 0.02479 | -0.0502 | 56.1194
12 | 1.4018 | 0.02783 | -0.0452 | 50.3701
12.5 | 1.3938 | 0.03299 | -0.0391 | 42.2492
13 | 1.3673 | 0.04063 | -0.0329 | 33.6525
13.5 | 1.3729 | 0.04476 | -0.0309 | 30.6725
14 | 1.3668 | 0.05067 | -0.0295 | 26.9745
14.5 | 1.358 | 0.05741 | -0.0294 | 23.6544
15 | 1.3404 | 0.06614 | -0.0308 | 20.2661
15.5 | 1.3086 | 0.07816 | -0.0345 | 16.7426
16 | 1.2666 | 0.09329 | -0.0408 | 13.577
16.5 | 1.2209 | 0.11088 | -0.0496 | 11.011
17 | 1.1303 | 0.14183 | -0.0667 | 7.9694

## 51. Re 2M Mach 0.10 (1)
BIGFOIL.COM POLAR EXPORT
goe673
GOE 673 |  |  |  | Cl Max: | 1.302 | at alpha= | 10 | deg
JavaFoil+Calcfoil stall+Eppler ext transition |  |  |  | L/D Max: | 84.123 | at alpha= | 3.5 | deg
Re: | 2000000 |  |  | Cd Min: | 0.0085 | at alpha= | -1.5 | deg
Mach: | 0.1 |  |  | Cl=0 at alpha= | -3.4912 | deg
|  |  |  | @ Cl=0.1, Cd= | 0.0092145
|  |  |  | @ Cl=0.4, Cd= | 0.0085407
|  |  |  | @ Cl=0.6, Cd= | 0.00886
alpha (deg) | Cl | Cd | Cm | Cl/Cd
-14.5 | -0.46 | 0.11005 | -0.017 | -4.176
-14 | -0.475 | 0.10777 | -0.017 | -4.406
-13.5 | -0.488 | 0.10083 | -0.018 | -4.841
-13 | -0.499 | 0.09443 | -0.019 | -5.283
-12.5 | -0.507 | 0.08843 | -0.02 | -5.729
-12 | -0.511 | 0.08274 | -0.021 | -6.172
-11.5 | -0.511 | 0.078 | -0.023 | -6.551
-11 | -0.507 | 0.07261 | -0.024 | -6.978
-10.5 | -0.498 | 0.06837 | -0.025 | -7.28
-10 | -0.489 | 0.0612 | -0.031 | -7.983
-9.5 | -0.547 | 0.01815 | -0.052 | -30.166
-9 | -0.544 | 0.01366 | -0.057 | -39.788
-8.5 | -0.51 | 0.0117 | -0.058 | -43.589
-8 | -0.471 | 0.01169 | -0.06 | -40.324
-7.5 | -0.428 | 0.01093 | -0.061 | -39.188
-7 | -0.382 | 0.01103 | -0.063 | -34.601
-6.5 | -0.332 | 0.01161 | -0.064 | -28.611
-6 | -0.28 | 0.01128 | -0.066 | -24.83
-5.5 | -0.226 | 0.01085 | -0.067 | -20.864
-5 | -0.171 | 0.01056 | -0.069 | -16.194
-4.5 | -0.115 | 0.0104 | -0.07 | -11.035
-4 | -0.058 | 0.01048 | -0.072 | -5.539
-3.5 | -0.001 | 0.01049 | -0.073 | -0.104
-3 | 0.056 | 0.00992 | -0.075 | 5.657
-2.5 | 0.114 | 0.00899 | -0.076 | 12.624
-2 | 0.171 | 0.00895 | -0.077 | 19.111
-1.5 | 0.229 | 0.0085 | -0.079 | 26.889
-1 | 0.286 | 0.00851 | -0.08 | 33.615
-0.5 | 0.344 | 0.00855 | -0.082 | 40.188
0 | 0.404 | 0.00854 | -0.083 | 47.313
0.5 | 0.462 | 0.00868 | -0.084 | 53.276
1 | 0.52 | 0.00854 | -0.086 | 60.946
1.5 | 0.578 | 0.00886 | -0.087 | 65.257
2 | 0.636 | 0.00886 | -0.089 | 71.776
2.5 | 0.694 | 0.00922 | -0.09 | 75.275
3 | 0.752 | 0.01027 | -0.091 | 73.254
3.5 | 0.809 | 0.00962 | -0.093 | 84.123
4 | 0.866 | 0.01204 | -0.094 | 71.926
4.5 | 0.922 | 0.01223 | -0.095 | 75.36
5 | 0.977 | 0.01249 | -0.096 | 78.282
5.5 | 1.032 | 0.01287 | -0.098 | 80.223
6 | 1.086 | 0.01325 | -0.099 | 81.983
6.5 | 1.133 | 0.01366 | -0.1 | 82.948
7 | 1.176 | 0.01411 | -0.101 | 83.389
7.5 | 1.214 | 0.01677 | -0.102 | 72.396
8 | 1.247 | 0.01742 | -0.104 | 71.557
8.5 | 1.272 | 0.01802 | -0.105 | 70.566
9 | 1.29 | 0.01899 | -0.106 | 67.931
9.5 | 1.3 | 0.0197 | -0.107 | 65.989
10 | 1.302 | 0.02066 | -0.108 | 63.008
10.5 | 1.296 | 0.01907 | -0.11 | 67.927
11 | 1.281 | 0.01995 | -0.111 | 64.197
11.5 | 1.23 | 0.02487 | -0.109 | 49.464
12 | 1.177 | 0.02854 | -0.107 | 41.23
12.5 | 0.965 | 0.0864 | -0.059 | 11.164
13 | 0.928 | 0.09496 | -0.055 | 9.775
13.5 | 0.892 | 0.10056 | -0.054 | 8.865
14 | 0.853 | 0.10783 | -0.054 | 7.906
14.5 | 0.812 | 0.11528 | -0.052 | 7.04
15 | 0.77 | 0.12303 | -0.052 | 6.259

## 52. Re 2M Mach 0.10 (2)
BIGFOIL.COM POLAR EXPORT
goe673
GOE 673 |  |  |  | Cl Max: | 1.3833 | at alpha= | 12 | deg
XFOIL ncrit=9 |  |  |  | L/D Max: | 133.34 | at alpha= | 3 | deg
Re: | 2000000 |  |  | Cd Min: | 0.24679 | at alpha= | -20 | deg
Mach: | 0.1 |  |  | Cl=0 at alpha= | -3.1383 | deg
|  |  |  | @ Cl=0.1, Cd= | 0.0055822
|  |  |  | @ Cl=0.4, Cd= | 0.0048273
|  |  |  | @ Cl=0.6, Cd= | 0.0048928
alpha (deg) | Cl | Cd | Cm | Cl/Cd
-20 | -0.6823 | 0.24679 | 0.0377 | -2.7647
-19.5 | -0.6648 | 0.2405 | 0.0335 | -2.7642
-19 | -0.6473 | 0.23393 | 0.0293 | -2.7671
-18.5 | -0.6287 | 0.22641 | 0.0251 | -2.7768
-18 | -0.6119 | 0.21891 | 0.0209 | -2.7952
-17.5 | -0.5955 | 0.21174 | 0.0169 | -2.8124
-17 | -0.5795 | 0.20451 | 0.013 | -2.8336
-16.5 | -0.5639 | 0.19717 | 0.0091 | -2.86
-16 | -0.549 | 0.18973 | 0.0054 | -2.8936
-15.5 | -0.535 | 0.18221 | 0.0019 | -2.9362
-15 | -0.5261 | 0.17345 | -0.0016 | -3.0332
-14.5 | -0.5125 | 0.16675 | -0.0048 | -3.0735
-14 | -0.5 | 0.15978 | -0.0079 | -3.1293
-13.5 | -0.4883 | 0.15256 | -0.0111 | -3.2007
-13 | -0.4778 | 0.14504 | -0.0143 | -3.2943
-12.5 | -0.4689 | 0.13697 | -0.0176 | -3.4234
-12 | -0.4608 | 0.12768 | -0.0214 | -3.609
-11.5 | -0.4564 | 0.11836 | -0.025 | -3.856
-11 | -0.4534 | 0.1091 | -0.0288 | -4.1558
-10.5 | -0.4525 | 0.09963 | -0.033 | -4.5418
-8.5 | -0.573 | 0.01914 | -0.0797 | -29.9373
-8 | -0.5314 | 0.01549 | -0.0784 | -34.306
-7.5 | -0.4836 | 0.01313 | -0.0775 | -36.8317
-7 | -0.4298 | 0.01231 | -0.0775 | -34.9147
-6.5 | -0.3795 | 0.01019 | -0.077 | -37.2424
-6 | -0.3245 | 0.00943 | -0.0771 | -34.4115
-5.5 | -0.269 | 0.00872 | -0.0772 | -30.8486
-5 | -0.2126 | 0.00825 | -0.0775 | -25.7697
-4.5 | -0.1563 | 0.00755 | -0.0777 | -20.702
-4 | -0.099 | 0.00721 | -0.0781 | -13.7309
-3.5 | -0.0416 | 0.00686 | -0.0786 | -6.0641
-3 | 0.0159 | 0.00653 | -0.079 | 2.4349
-2.5 | 0.0724 | 0.00579 | -0.0797 | 12.5043
-2 | 0.1295 | 0.00536 | -0.0804 | 24.1604
-1.5 | 0.1864 | 0.00499 | -0.0811 | 37.3547
-1 | 0.2438 | 0.00491 | -0.0816 | 49.6538
-0.5 | 0.301 | 0.00487 | -0.0821 | 61.807
0 | 0.3578 | 0.00479 | -0.0826 | 74.6973
0.5 | 0.4144 | 0.00484 | -0.083 | 85.6198
1 | 0.4714 | 0.0049 | -0.0834 | 96.2041
1.5 | 0.5282 | 0.00493 | -0.0838 | 107.14
2 | 0.5837 | 0.00491 | -0.0839 | 118.8798
2.5 | 0.631 | 0.00486 | -0.0818 | 129.8354
3 | 0.6907 | 0.00518 | -0.083 | 133.3398
3.5 | 0.7433 | 0.00583 | -0.0828 | 127.4957
4 | 0.7937 | 0.00671 | -0.0822 | 118.2861
4.5 | 0.8322 | 0.00892 | -0.0799 | 93.296
5 | 0.8838 | 0.00964 | -0.0793 | 91.6805
5.5 | 0.9365 | 0.01019 | -0.079 | 91.9038
6 | 0.9885 | 0.01078 | -0.0786 | 91.6976
6.5 | 1.0376 | 0.01163 | -0.0775 | 89.2175
7 | 1.0872 | 0.01236 | -0.0767 | 87.9612
7.5 | 1.135 | 0.01319 | -0.0755 | 86.05
8 | 1.1758 | 0.01459 | -0.0732 | 80.5894
8.5 | 1.2173 | 0.01579 | -0.071 | 77.0931
9 | 1.2574 | 0.01698 | -0.0686 | 74.0518
9.5 | 1.2911 | 0.01855 | -0.0653 | 69.6011
10 | 1.318 | 0.0202 | -0.0607 | 65.2475
10.5 | 1.3405 | 0.02203 | -0.0558 | 60.8488
11 | 1.3631 | 0.02397 | -0.0514 | 56.8669
11.5 | 1.3795 | 0.02652 | -0.0468 | 52.0173
12 | 1.3833 | 0.03046 | -0.0413 | 45.4137
12.5 | 1.3411 | 0.03989 | -0.0329 | 33.62
13 | 1.3465 | 0.04398 | -0.0306 | 30.6162
13.5 | 1.3424 | 0.04955 | -0.0289 | 27.0918
14 | 1.3228 | 0.05764 | -0.0284 | 22.9493
14.5 | 1.2984 | 0.06738 | -0.0301 | 19.2698
15 | 1.2621 | 0.08036 | -0.0345 | 15.7056
15.5 | 1.2106 | 0.09782 | -0.0425 | 12.3758
16 | 1.1499 | 0.11976 | -0.0543 | 9.6017
17 | 0.9512 | 0.21451 | -0.0984 | 4.4343

## 53. Re 2M Mach 0.25 (1)
BIGFOIL.COM POLAR EXPORT
goe673
GOE 673 |  |  |  | Cl Max: | 1.281 | at alpha= | 9 | deg
JavaFoil+Calcfoil stall+Eppler ext transition |  |  |  | L/D Max: | 87.38 | at alpha= | 3.5 | deg
Re: | 2000000 |  |  | Cd Min: | 0.00846 | at alpha= | -1.5 | deg
Mach: | 0.25 |  |  | Cl=0 at alpha= | -3.4915 | deg
|  |  |  | @ Cl=0.1, Cd= | 0.0092895
|  |  |  | @ Cl=0.4, Cd= | 0.0085576
|  |  |  | @ Cl=0.6, Cd= | 0.11474
alpha (deg) | Cl | Cd | Cm | Cl/Cd
-13.5 | -0.303 | 0.09981 | -0.021 | -3.031
-13 | -0.344 | 0.09515 | -0.021 | -3.617
-12.5 | -0.38 | 0.09221 | -0.021 | -4.122
-12 | -0.41 | 0.09067 | -0.021 | -4.521
-11.5 | -0.433 | 0.08387 | -0.021 | -5.163
-11 | -0.449 | 0.07812 | -0.022 | -5.746
-10.5 | -0.457 | 0.07271 | -0.024 | -6.287
-10 | -0.457 | 0.06693 | -0.025 | -6.836
-9.5 | -0.45 | 0.06234 | -0.027 | -7.221
-9 | -0.487 | 0.02611 | -0.051 | -18.642
-8.5 | -0.508 | 0.01395 | -0.06 | -36.447
-8 | -0.474 | 0.01159 | -0.061 | -40.926
-7.5 | -0.434 | 0.01105 | -0.063 | -39.314
-7 | -0.389 | 0.01113 | -0.064 | -34.944
-6.5 | -0.34 | 0.01085 | -0.066 | -31.292
-6 | -0.287 | 0.01143 | -0.067 | -25.092
-5.5 | -0.232 | 0.01113 | -0.069 | -20.854
-5 | -0.176 | 0.01067 | -0.07 | -16.464
-4.5 | -0.118 | 0.00961 | -0.072 | -12.27
-4 | -0.06 | 0.01027 | -0.074 | -5.809
-3.5 | -0.001 | 0.01063 | -0.075 | -0.106
-3 | 0.058 | 0.00998 | -0.077 | 5.775
-2.5 | 0.117 | 0.00901 | -0.078 | 12.948
-2 | 0.176 | 0.00903 | -0.08 | 19.453
-1.5 | 0.235 | 0.00846 | -0.081 | 27.743
-1 | 0.294 | 0.00847 | -0.082 | 34.715
-0.5 | 0.353 | 0.00855 | -0.084 | 41.293
0 | 0.415 | 0.00856 | -0.085 | 48.5
0.5 | 0.475 | 0.00864 | -0.087 | 54.973
1 | 0.535 | 0.00927 | -0.088 | 57.673
1.5 | 0.594 | 0.00893 | -0.09 | 66.559
2 | 0.654 | 0.00888 | -0.091 | 73.648
2.5 | 0.713 | 0.0093 | -0.092 | 76.682
3 | 0.773 | 0.00946 | -0.094 | 81.714
3.5 | 0.831 | 0.00951 | -0.095 | 87.38
4 | 0.889 | 0.01223 | -0.097 | 72.717
4.5 | 0.947 | 0.01226 | -0.098 | 77.218
5 | 1.003 | 0.01265 | -0.099 | 79.318
5.5 | 1.059 | 0.01303 | -0.1 | 81.255
6 | 1.114 | 0.01345 | -0.102 | 82.784
6.5 | 1.16 | 0.01389 | -0.103 | 83.518
7 | 1.201 | 0.01439 | -0.104 | 83.51
7.5 | 1.235 | 0.01725 | -0.105 | 71.625
8 | 1.261 | 0.0182 | -0.107 | 69.281
8.5 | 1.277 | 0.01893 | -0.108 | 67.469
9 | 1.281 | 0.01993 | -0.109 | 64.274
9.5 | 1.273 | 0.02096 | -0.11 | 60.738
10 | 1.251 | 0.02209 | -0.111 | 56.632
10.5 | 1.179 | 0.02509 | -0.109 | 46.972
11 | 0.938 | 0.07639 | -0.055 | 12.277
11.5 | 0.885 | 0.08308 | -0.053 | 10.654
12 | 0.823 | 0.09039 | -0.051 | 9.1
12.5 | 0.751 | 0.09819 | -0.048 | 7.652
13 | 0.674 | 0.1085 | -0.048 | 6.208
13.5 | 0.59 | 0.11246 | -0.051 | 5.248
14 | 0.502 | 0.11474 | -0.054 | 4.372

## 54. Re 2M Mach 0.25 (2)
BIGFOIL.COM POLAR EXPORT
goe673
GOE 673 |  |  |  | Cl Max: | 1.2867 | at alpha= | 10.5 | deg
XFOIL ncrit=9 |  |  |  | L/D Max: | 134.302 | at alpha= | 3 | deg
Re: | 2000000 |  |  | Cd Min: | 0.25113 | at alpha= | -20 | deg
Mach: | 0.25 |  |  | Cl=0 at alpha= | -3.1336 | deg
|  |  |  | @ Cl=0.1, Cd= | 0.0057028
|  |  |  | @ Cl=0.4, Cd= | 0.0049154
|  |  |  | @ Cl=0.6, Cd= | 0.0050593
alpha (deg) | Cl | Cd | Cm | Cl/Cd
-20 | -0.6917 | 0.25113 | 0.039 | -2.7544
-19.5 | -0.6732 | 0.24451 | 0.0345 | -2.7533
-19 | -0.6547 | 0.23764 | 0.0302 | -2.755
-18.5 | -0.6351 | 0.22993 | 0.0258 | -2.7621
-18 | -0.617 | 0.22215 | 0.0213 | -2.7774
-17.5 | -0.5996 | 0.21477 | 0.0171 | -2.7918
-17 | -0.5826 | 0.20743 | 0.0131 | -2.8087
-16.5 | -0.5658 | 0.19996 | 0.0091 | -2.8296
-16 | -0.5496 | 0.19241 | 0.0052 | -2.8564
-15.5 | -0.5343 | 0.1848 | 0.0015 | -2.8912
-15 | -0.5226 | 0.17692 | -0.0018 | -2.9539
-14.5 | -0.5078 | 0.16997 | -0.0052 | -2.9876
-14 | -0.494 | 0.16278 | -0.0085 | -3.0348
-13.5 | -0.4813 | 0.15542 | -0.0118 | -3.0968
-13 | -0.4695 | 0.14774 | -0.0151 | -3.1779
-12.5 | -0.459 | 0.13887 | -0.0189 | -3.3052
-12 | -0.4502 | 0.1304 | -0.0222 | -3.4525
-11.5 | -0.4438 | 0.12148 | -0.0257 | -3.6533
-11 | -0.4386 | 0.11258 | -0.0293 | -3.8959
-10.5 | -0.4468 | 0.10117 | -0.034 | -4.4163
-10 | -0.4484 | 0.09194 | -0.0385 | -4.8771
-9.5 | -0.4524 | 0.0822 | -0.0435 | -5.5036
-8.5 | -0.4643 | 0.04845 | -0.0787 | -9.5831
-8 | -0.48 | 0.03502 | -0.0848 | -13.7065
-7.5 | -0.4717 | 0.02372 | -0.0844 | -19.8862
-7 | -0.442 | 0.01477 | -0.082 | -29.9255
-6.5 | -0.3885 | 0.01271 | -0.0812 | -30.5665
-6 | -0.3362 | 0.01029 | -0.0805 | -32.6725
-5.5 | -0.2789 | 0.00934 | -0.0804 | -29.8608
-5 | -0.2209 | 0.00851 | -0.0803 | -25.9577
-4.5 | -0.1624 | 0.00776 | -0.0804 | -20.9278
-4 | -0.1031 | 0.00733 | -0.0807 | -14.0655
-3.5 | -0.0436 | 0.00697 | -0.081 | -6.2554
-3 | 0.0159 | 0.00667 | -0.0813 | 2.3838
-2.5 | 0.0744 | 0.00589 | -0.082 | 12.6316
-2 | 0.1332 | 0.00546 | -0.0826 | 24.3956
-1.5 | 0.192 | 0.00508 | -0.0833 | 37.7953
-1 | 0.251 | 0.005 | -0.0838 | 50.2
-0.5 | 0.3099 | 0.00498 | -0.0843 | 62.2289
0 | 0.3685 | 0.00491 | -0.0848 | 75.0509
0.5 | 0.427 | 0.00492 | -0.0853 | 86.7886
1 | 0.4857 | 0.00499 | -0.0857 | 97.3347
1.5 | 0.5443 | 0.00504 | -0.0861 | 107.996
2 | 0.602 | 0.00506 | -0.0862 | 118.9723
2.5 | 0.6515 | 0.00499 | -0.0842 | 130.5611
3 | 0.7118 | 0.0053 | -0.085 | 134.3019
3.5 | 0.7658 | 0.00598 | -0.0846 | 128.0602
4 | 0.8162 | 0.00703 | -0.0836 | 116.1024
4.5 | 0.8549 | 0.00929 | -0.0808 | 92.0237
5 | 0.9089 | 0.00995 | -0.0801 | 91.3467
5.5 | 0.9635 | 0.01051 | -0.0795 | 91.6746
6 | 1.0135 | 0.0115 | -0.078 | 88.1304
6.5 | 1.0654 | 0.01223 | -0.0768 | 87.1137
7 | 1.1138 | 0.01322 | -0.075 | 84.2511
7.5 | 1.1593 | 0.01436 | -0.0727 | 80.7312
8 | 1.1892 | 0.01661 | -0.0677 | 71.5954
8.5 | 1.2243 | 0.01828 | -0.0637 | 66.9748
9 | 1.2448 | 0.02075 | -0.0573 | 59.9904
9.5 | 1.2632 | 0.0239 | -0.0511 | 52.8536
10 | 1.2792 | 0.02756 | -0.0452 | 46.4151
10.5 | 1.2867 | 0.03184 | -0.0392 | 40.4114
11 | 1.2864 | 0.03637 | -0.0338 | 35.3698
11.5 | 1.266 | 0.04328 | -0.0287 | 29.2514
12 | 1.2053 | 0.05579 | -0.0256 | 21.6042
12.5 | 1.1487 | 0.06991 | -0.0279 | 16.4311
13 | 1.1081 | 0.08397 | -0.0336 | 13.1964
13.5 | 1.0671 | 0.10046 | -0.0428 | 10.6221
14 | 1.0494 | 0.11404 | -0.0507 | 9.202
14.5 | 1.0247 | 0.13081 | -0.0601 | 7.8335
15 | 0.9622 | 0.16373 | -0.0749 | 5.8767
15.5 | 0.7142 | 0.15211 | -0.0496 | 4.6953

## 55. Re 2M Mach 0.50 (1)
BIGFOIL.COM POLAR EXPORT
goe673
GOE 673 |  |  |  | Cl Max: | 1.263 | at alpha= | 7 | deg
JavaFoil+Calcfoil stall+Eppler ext transition |  |  |  | L/D Max: | 88.705 | at alpha= | 3 | deg
Re: | 2000000 |  |  | Cd Min: | 0.00862 | at alpha= | -1.5 | deg
Mach: | 0.5 |  |  | Cl=0 at alpha= | -3.4923 | deg
|  |  |  | @ Cl=0.1, Cd= | 0.010282
|  |  |  | @ Cl=0.4, Cd= | 0.0086473
|  |  |  | @ Cl=0.6, Cd= | 0.0090619
alpha (deg) | Cl | Cd | Cm | Cl/Cd
-20 | -0.844 | 0.17734 | -0.016 | -4.756
-19.5 | -0.819 | 0.16488 | -0.017 | -4.97
-19 | -0.795 | 0.16884 | -0.018 | -4.708
-18.5 | -0.773 | 0.16287 | -0.019 | -4.747
-18 | -0.749 | 0.15793 | -0.02 | -4.74
-17.5 | -0.723 | 0.15193 | -0.021 | -4.758
-17 | -0.697 | 0.14917 | -0.021 | -4.67
-16.5 | -0.671 | 0.14229 | -0.022 | -4.717
-16 | -0.646 | 0.13254 | -0.022 | -4.873
-15.5 | -0.621 | 0.13277 | -0.023 | -4.675
-15 | -0.596 | 0.12936 | -0.024 | -4.607
-14.5 | -0.571 | 0.12404 | -0.024 | -4.601
-14 | -0.546 | 0.11844 | -0.026 | -4.611
-13.5 | -0.518 | 0.11178 | -0.023 | -4.638
-13 | -0.493 | 0.10762 | -0.024 | -4.585
-12.5 | -0.468 | 0.1042 | -0.025 | -4.493
-12 | -0.443 | 0.1009 | -0.026 | -4.389
-11.5 | -0.417 | 0.09693 | -0.027 | -4.307
-11 | -0.392 | 0.09455 | -0.027 | -4.146
-10.5 | -0.366 | 0.09162 | -0.028 | -3.999
-10 | -0.341 | 0.08474 | -0.028 | -4.018
-9.5 | -0.314 | 0.08009 | -0.027 | -3.925
-9 | -0.288 | 0.07533 | -0.027 | -3.83
-8.5 | -0.263 | 0.07367 | -0.028 | -3.565
-8 | -0.237 | 0.05699 | -0.03 | -4.156
-7.5 | -0.28 | 0.05444 | -0.029 | -5.142
-7 | -0.323 | 0.04596 | -0.043 | -7.018
-6.5 | -0.362 | 0.01165 | -0.074 | -31.09
-6 | -0.314 | 0.01102 | -0.075 | -28.452
-5.5 | -0.257 | 0.01177 | -0.077 | -21.796
-5 | -0.195 | 0.01142 | -0.079 | -17.102
-4.5 | -0.131 | 0.01119 | -0.08 | -11.722
-4 | -0.066 | 0.01058 | -0.082 | -6.283
-3.5 | -0.001 | 0.01054 | -0.084 | -0.119
-3 | 0.064 | 0.01092 | -0.086 | 5.894
-2.5 | 0.13 | 0.00975 | -0.087 | 13.365
-2 | 0.196 | 0.00977 | -0.089 | 20.083
-1.5 | 0.262 | 0.00862 | -0.091 | 30.438
-1 | 0.328 | 0.00864 | -0.092 | 38.032
-0.5 | 0.395 | 0.00864 | -0.094 | 45.639
0 | 0.464 | 0.00874 | -0.095 | 53.087
0.5 | 0.531 | 0.00972 | -0.097 | 54.612
1 | 0.597 | 0.00901 | -0.099 | 66.29
1.5 | 0.664 | 0.01017 | -0.1 | 65.281
2 | 0.73 | 0.00922 | -0.102 | 79.25
2.5 | 0.797 | 0.00961 | -0.103 | 82.91
3 | 0.863 | 0.00973 | -0.105 | 88.705
3.5 | 0.928 | 0.01288 | -0.106 | 72.039
4 | 0.991 | 0.01306 | -0.108 | 75.874
4.5 | 1.054 | 0.01339 | -0.109 | 78.695
5 | 1.114 | 0.01374 | -0.111 | 81.084
5.5 | 1.173 | 0.01435 | -0.112 | 81.701
6 | 1.228 | 0.01496 | -0.114 | 82.048
6.5 | 1.26 | 0.01572 | -0.115 | 80.139
7 | 1.263 | 0.01693 | -0.116 | 74.606
7.5 | 1.196 | 0.01856 | -0.118 | 64.465
8 | 0.613 | 0.07112 | -0.048 | 8.613
8.5 | 0.639 | 0.07417 | -0.049 | 8.619
9 | 0.666 | 0.07754 | -0.053 | 8.595
9.5 | 0.694 | 0.08062 | -0.056 | 8.603
10 | 0.72 | 0.08977 | -0.057 | 8.02
10.5 | 0.746 | 0.09269 | -0.057 | 8.052
11 | 0.773 | 0.09575 | -0.058 | 8.069
11.5 | 0.799 | 0.09848 | -0.059 | 8.112
12 | 0.825 | 0.10242 | -0.059 | 8.057

## 56. Re 2M Mach 0.50 (2)
BIGFOIL.COM POLAR EXPORT
goe673
GOE 673 |  |  |  | Cl Max: | 1.1604 | at alpha= | 8 | deg
XFOIL ncrit=9 |  |  |  | L/D Max: | 136.173 | at alpha= | 3 | deg
Re: | 2000000 |  |  | Cd Min: | 0.27346 | at alpha= | -20 | deg
Mach: | 0.5 |  |  | Cl=0 at alpha= | -3.1108 | deg
|  |  |  | @ Cl=0.1, Cd= | 0.0063887
|  |  |  | @ Cl=0.4, Cd= | 0.0054
|  |  |  | @ Cl=0.6, Cd= | 0.0054853
alpha (deg) | Cl | Cd | Cm | Cl/Cd
-20 | -0.7421 | 0.27346 | 0.0449 | -2.7137
-19.5 | -0.7192 | 0.26513 | 0.0396 | -2.7126
-19 | -0.6955 | 0.25637 | 0.0344 | -2.7129
-18.5 | -0.6719 | 0.24745 | 0.0291 | -2.7153
-18 | -0.6492 | 0.23863 | 0.0238 | -2.7205
-17.5 | -0.627 | 0.22992 | 0.0187 | -2.727
-17 | -0.6052 | 0.22149 | 0.0138 | -2.7324
-16.5 | -0.5848 | 0.21288 | 0.0094 | -2.7471
-16 | -0.5641 | 0.20543 | 0.0052 | -2.7459
-15.5 | -0.5434 | 0.19758 | 0.0009 | -2.7503
-15 | -0.523 | 0.18958 | -0.0034 | -2.7587
-14.5 | -0.5034 | 0.18151 | -0.0075 | -2.7734
-14 | -0.4846 | 0.17338 | -0.0115 | -2.795
-13.5 | -0.466 | 0.16468 | -0.0158 | -2.8297
-13 | -0.4498 | 0.15611 | -0.0199 | -2.8813
-12.5 | -0.4348 | 0.14774 | -0.0235 | -2.943
-12 | -0.4211 | 0.13929 | -0.0271 | -3.0232
-11.5 | -0.409 | 0.13076 | -0.0306 | -3.1279
-11 | -0.4 | 0.12301 | -0.0335 | -3.2518
-10.5 | -0.3882 | 0.11561 | -0.0366 | -3.3578
-10 | -0.3785 | 0.1078 | -0.0398 | -3.5111
-9.5 | -0.3694 | 0.0993 | -0.0434 | -3.72
-9 | -0.358 | 0.09038 | -0.0488 | -3.9611
-8 | -0.345 | 0.071 | -0.0633 | -4.8592
-7.5 | -0.3623 | 0.05897 | -0.0702 | -6.1438
-7 | -0.3701 | 0.04364 | -0.0879 | -8.4808
-6.5 | -0.3701 | 0.03183 | -0.0963 | -11.6274
-6 | -0.3509 | 0.02273 | -0.098 | -15.4377
-5.5 | -0.3089 | 0.01635 | -0.0968 | -18.893
-5 | -0.2516 | 0.01222 | -0.0949 | -20.5892
-4.5 | -0.1881 | 0.00977 | -0.0932 | -19.2528
-4 | -0.1222 | 0.00819 | -0.0922 | -14.9206
-3.5 | -0.0534 | 0.00752 | -0.0919 | -7.1011
-3 | 0.0152 | 0.00704 | -0.0918 | 2.1591
-2.5 | 0.083 | 0.00655 | -0.092 | 12.6718
-2 | 0.1494 | 0.00592 | -0.0925 | 25.2365
-1.5 | 0.2158 | 0.00555 | -0.093 | 38.8829
-1 | 0.2823 | 0.00541 | -0.0935 | 52.1811
-0.5 | 0.3492 | 0.0054 | -0.094 | 64.6667
0 | 0.4159 | 0.0054 | -0.0945 | 77.0185
0.5 | 0.4822 | 0.00535 | -0.0949 | 90.1308
1 | 0.5486 | 0.0054 | -0.0953 | 101.5926
2 | 0.6811 | 0.00562 | -0.0956 | 121.1922
2.5 | 0.7438 | 0.00563 | -0.0946 | 132.1137
3 | 0.8007 | 0.00588 | -0.0921 | 136.1735
3.5 | 0.863 | 0.00674 | -0.0914 | 128.0415
4 | 0.8977 | 0.00934 | -0.0861 | 96.1135
4.5 | 0.9547 | 0.01034 | -0.0837 | 92.3308
5 | 1.013 | 0.01123 | -0.0811 | 90.2048
5.5 | 1.0663 | 0.0124 | -0.0773 | 85.9919
6 | 1.1018 | 0.01436 | -0.0706 | 76.727
6.5 | 1.1199 | 0.01674 | -0.0611 | 66.8996
7 | 1.1323 | 0.02018 | -0.0519 | 56.11
7.5 | 1.1498 | 0.02475 | -0.0437 | 46.4566
8 | 1.1604 | 0.03045 | -0.0361 | 38.1084
8.5 | 1.1522 | 0.03672 | -0.0295 | 31.378
9 | 1.1304 | 0.04444 | -0.0253 | 25.4365
9.5 | 1.1004 | 0.05389 | -0.0247 | 20.4194
10 | 1.0659 | 0.06527 | -0.0279 | 16.3306
10.5 | 1.0276 | 0.07899 | -0.0345 | 13.0092
11 | 0.997 | 0.0934 | -0.0422 | 10.6745
11.5 | 0.9687 | 0.10907 | -0.0512 | 8.8815
12 | 0.9467 | 0.12542 | -0.0599 | 7.5482
12.5 | 0.9351 | 0.14091 | -0.0674 | 6.6362
13 | 0.9306 | 0.15482 | -0.0743 | 6.0109

## 57. Re 3M Mach 0.00 (1)
BIGFOIL.COM POLAR EXPORT
goe673
GOE 673 |  |  |  | Cl Max: | 1.307 | at alpha= | 10 | deg
JavaFoil+Calcfoil stall+Eppler ext transition |  |  |  | L/D Max: | 88.209 | at alpha= | 7 | deg
Re: | 3000000 |  |  | Cd Min: | 0.00837 | at alpha= | -1 | deg
Mach: | 0 |  |  | Cl=0 at alpha= | -3.4912 | deg
|  |  |  | @ Cl=0.1, Cd= | 0.0090807
|  |  |  | @ Cl=0.4, Cd= | 0.009049
|  |  |  | @ Cl=0.6, Cd= | 0.0095895
alpha (deg) | Cl | Cd | Cm | Cl/Cd
-15 | -0.473 | 0.11258 | -0.018 | -4.201
-14.5 | -0.487 | 0.10769 | -0.018 | -4.519
-14 | -0.499 | 0.10223 | -0.018 | -4.879
-13.5 | -0.509 | 0.09612 | -0.019 | -5.296
-13 | -0.517 | 0.09054 | -0.02 | -5.709
-12.5 | -0.522 | 0.08493 | -0.022 | -6.142
-12 | -0.523 | 0.08008 | -0.023 | -6.531
-11.5 | -0.52 | 0.07563 | -0.024 | -6.881
-11 | -0.516 | 0.06933 | -0.027 | -7.444
-10.5 | -0.511 | 0.06088 | -0.033 | -8.399
-10 | -0.579 | 0.01661 | -0.051 | -34.828
-9.5 | -0.573 | 0.01378 | -0.055 | -41.622
-9 | -0.544 | 0.01151 | -0.056 | -47.286
-8.5 | -0.51 | 0.01111 | -0.058 | -45.875
-8 | -0.47 | 0.01067 | -0.059 | -44.076
-7.5 | -0.427 | 0.01085 | -0.061 | -39.384
-7 | -0.38 | 0.0106 | -0.062 | -35.893
-6.5 | -0.331 | 0.01089 | -0.064 | -30.376
-6 | -0.279 | 0.01083 | -0.065 | -25.743
-5.5 | -0.225 | 0.01032 | -0.067 | -21.824
-5 | -0.17 | 0.01024 | -0.068 | -16.635
-4.5 | -0.114 | 0.01005 | -0.07 | -11.363
-4 | -0.058 | 0.01036 | -0.071 | -5.58
-3.5 | -0.001 | 0.01036 | -0.073 | -0.105
-3 | 0.056 | 0.00976 | -0.074 | 5.725
-2.5 | 0.113 | 0.00888 | -0.076 | 12.726
-2 | 0.17 | 0.00924 | -0.077 | 18.419
-1.5 | 0.227 | 0.00874 | -0.078 | 26.016
-1 | 0.285 | 0.00837 | -0.08 | 34.038
-0.5 | 0.342 | 0.00873 | -0.081 | 39.17
0 | 0.402 | 0.00906 | -0.083 | 44.413
0.5 | 0.46 | 0.00859 | -0.084 | 53.554
1 | 0.518 | 0.00931 | -0.085 | 55.606
1.5 | 0.575 | 0.00968 | -0.087 | 59.454
2 | 0.633 | 0.00947 | -0.088 | 66.825
2.5 | 0.691 | 0.00983 | -0.089 | 70.262
3 | 0.748 | 0.01002 | -0.091 | 74.682
3.5 | 0.805 | 0.00945 | -0.092 | 85.208
4 | 0.862 | 0.01163 | -0.093 | 74.066
4.5 | 0.917 | 0.01201 | -0.095 | 76.358
5 | 0.973 | 0.01207 | -0.096 | 80.62
5.5 | 1.027 | 0.01213 | -0.097 | 84.652
6 | 1.081 | 0.01249 | -0.098 | 86.512
6.5 | 1.128 | 0.01287 | -0.1 | 87.64
7 | 1.172 | 0.01328 | -0.101 | 88.209
7.5 | 1.21 | 0.01574 | -0.102 | 76.872
8 | 1.243 | 0.01639 | -0.103 | 75.853
8.5 | 1.27 | 0.01694 | -0.104 | 74.957
9 | 1.29 | 0.01773 | -0.105 | 72.729
9.5 | 1.302 | 0.0184 | -0.107 | 70.768
10 | 1.307 | 0.0192 | -0.108 | 68.065
10.5 | 1.304 | 0.01791 | -0.109 | 72.832
11 | 1.294 | 0.01853 | -0.11 | 69.821
11.5 | 1.277 | 0.01948 | -0.111 | 65.524
12 | 1.226 | 0.02415 | -0.11 | 50.777
12.5 | 1.178 | 0.02721 | -0.109 | 43.306
13 | 1.096 | 0.03749 | -0.104 | 29.237
13.5 | 0.93 | 0.09448 | -0.062 | 9.845
14 | 0.894 | 0.10156 | -0.06 | 8.8
14.5 | 0.856 | 0.10825 | -0.056 | 7.905
15 | 0.819 | 0.11381 | -0.056 | 7.192

## 58. Re 3M Mach 0.00 (2)
BIGFOIL.COM POLAR EXPORT
goe673
GOE 673 |  |  |  | Cl Max: | 1.5307 | at alpha= | 15 | deg
XFOIL ncrit=9 |  |  |  | L/D Max: | 134.668 | at alpha= | 3 | deg
Re: | 3000000 |  |  | Cd Min: | 0.13887 | at alpha= | 19.5 | deg
Mach: | 0 |  |  | Cl=0 at alpha= | -3.1272 | deg
|  |  |  | @ Cl=0.1, Cd= | 0.0053687
|  |  |  | @ Cl=0.4, Cd= | 0.0047717
|  |  |  | @ Cl=0.6, Cd= | 0.0048794
alpha (deg) | Cl | Cd | Cm | Cl/Cd
-8.5 | -0.601 | 0.01135 | -0.0743 | -52.9515
-8 | -0.5477 | 0.01054 | -0.0743 | -51.9639
-7.5 | -0.4926 | 0.01008 | -0.0746 | -48.869
-7 | -0.4375 | 0.00956 | -0.0749 | -45.7636
-6.5 | -0.3822 | 0.009 | -0.0752 | -42.4667
-6 | -0.3264 | 0.00854 | -0.0755 | -38.2201
-5.5 | -0.2715 | 0.0075 | -0.0757 | -36.2
-5 | -0.2146 | 0.00719 | -0.0762 | -29.847
-4.5 | -0.1574 | 0.00701 | -0.0767 | -22.4536
-4 | -0.1003 | 0.00657 | -0.0772 | -15.2664
-3.5 | -0.0428 | 0.00639 | -0.0778 | -6.698
-3 | 0.0146 | 0.00614 | -0.0783 | 2.3779
-2.5 | 0.0712 | 0.00552 | -0.079 | 12.8986
-2 | 0.1283 | 0.00522 | -0.0797 | 24.5785
-1.5 | 0.1852 | 0.00494 | -0.0804 | 37.4899
-0.5 | 0.2993 | 0.00477 | -0.0816 | 62.7463
0 | 0.3564 | 0.00481 | -0.0822 | 74.0956
0.5 | 0.4134 | 0.00476 | -0.0828 | 86.8487
1 | 0.4706 | 0.0047 | -0.0834 | 100.1277
1.5 | 0.5276 | 0.00477 | -0.084 | 110.608
2.5 | 0.6401 | 0.00494 | -0.0848 | 129.5749
3 | 0.6895 | 0.00512 | -0.0837 | 134.668
3.5 | 0.7383 | 0.00569 | -0.0825 | 129.754
4 | 0.7895 | 0.00666 | -0.0823 | 118.5435
4.5 | 0.8326 | 0.00841 | -0.0807 | 99.0012
5 | 0.8861 | 0.00889 | -0.0806 | 99.6738
5.5 | 0.9397 | 0.00931 | -0.0805 | 100.9345
6 | 0.9919 | 0.00986 | -0.0802 | 100.5984
6.5 | 1.0444 | 0.01033 | -0.08 | 101.1036
7 | 1.0953 | 0.01093 | -0.0796 | 100.2104
7.5 | 1.1415 | 0.01198 | -0.0782 | 95.2838
8 | 1.1916 | 0.01252 | -0.0776 | 95.1757
8.5 | 1.2407 | 0.0131 | -0.077 | 94.7099
9 | 1.2879 | 0.01378 | -0.076 | 93.4615
9.5 | 1.329 | 0.01493 | -0.0739 | 89.0154
10 | 1.3527 | 0.01736 | -0.0689 | 77.9205
10.5 | 1.3879 | 0.01857 | -0.066 | 74.7388
11 | 1.4156 | 0.01984 | -0.0618 | 71.3508
11.5 | 1.4393 | 0.0214 | -0.0573 | 67.257
12 | 1.4609 | 0.02322 | -0.0529 | 62.9156
12.5 | 1.4788 | 0.02542 | -0.0487 | 58.1747
13 | 1.4955 | 0.02787 | -0.0449 | 53.6598
13.5 | 1.5088 | 0.03075 | -0.0413 | 49.0667
14 | 1.517 | 0.0343 | -0.0381 | 44.2274
14.5 | 1.5251 | 0.03809 | -0.0356 | 40.0394
15 | 1.5307 | 0.04242 | -0.0338 | 36.0844
15.5 | 1.5294 | 0.04784 | -0.0327 | 31.9691
16 | 1.5263 | 0.05398 | -0.0325 | 28.2753
16.5 | 1.5256 | 0.06032 | -0.0333 | 25.2918
17 | 1.5123 | 0.06881 | -0.0351 | 21.9779
17.5 | 1.4983 | 0.07794 | -0.0378 | 19.2238
18 | 1.4683 | 0.0901 | -0.042 | 16.2963
18.5 | 1.4374 | 0.10313 | -0.0474 | 13.9377
19 | 1.3976 | 0.1184 | -0.0543 | 11.8041
19.5 | 1.3378 | 0.13887 | -0.0648 | 9.6335

## 59. Re 3M Mach 0.10 (1)
BIGFOIL.COM POLAR EXPORT
goe673
GOE 673 |  |  |  | Cl Max: | 1.302 | at alpha= | 10 | deg
JavaFoil+Calcfoil stall+Eppler ext transition |  |  |  | L/D Max: | 87.914 | at alpha= | 7 | deg
Re: | 3000000 |  |  | Cd Min: | 0.00839 | at alpha= | -1 | deg
Mach: | 0.1 |  |  | Cl=0 at alpha= | -3.4912 | deg
|  |  |  | @ Cl=0.1, Cd= | 0.0091362
|  |  |  | @ Cl=0.4, Cd= | 0.009044
|  |  |  | @ Cl=0.6, Cd= | 0.0096165
alpha (deg) | Cl | Cd | Cm | Cl/Cd
-14.5 | -0.46 | 0.10764 | -0.018 | -4.275
-14 | -0.475 | 0.10209 | -0.019 | -4.656
-13.5 | -0.489 | 0.09847 | -0.019 | -4.962
-13 | -0.499 | 0.0919 | -0.02 | -5.435
-12.5 | -0.507 | 0.0863 | -0.021 | -5.878
-12 | -0.511 | 0.08067 | -0.022 | -6.339
-11.5 | -0.512 | 0.07651 | -0.024 | -6.685
-11 | -0.509 | 0.07063 | -0.026 | -7.2
-10.5 | -0.502 | 0.06496 | -0.03 | -7.723
-10 | -0.54 | 0.02816 | -0.047 | -19.189
-9.5 | -0.57 | 0.01404 | -0.055 | -40.6
-9 | -0.544 | 0.01173 | -0.057 | -46.345
-8.5 | -0.51 | 0.01118 | -0.058 | -45.608
-8 | -0.471 | 0.01073 | -0.06 | -43.923
-7.5 | -0.428 | 0.01094 | -0.061 | -39.147
-7 | -0.382 | 0.01057 | -0.063 | -36.109
-6.5 | -0.332 | 0.01111 | -0.064 | -29.903
-6 | -0.28 | 0.01078 | -0.066 | -25.976
-5.5 | -0.226 | 0.01036 | -0.067 | -21.838
-5 | -0.171 | 0.01019 | -0.069 | -16.798
-4.5 | -0.115 | 0.01012 | -0.07 | -11.338
-4 | -0.058 | 0.01033 | -0.072 | -5.621
-3.5 | -0.001 | 0.0103 | -0.073 | -0.106
-3 | 0.056 | 0.00969 | -0.075 | 5.79
-2.5 | 0.114 | 0.00896 | -0.076 | 12.673
-2 | 0.171 | 0.00932 | -0.077 | 18.349
-1.5 | 0.229 | 0.00871 | -0.079 | 26.227
-1 | 0.286 | 0.00839 | -0.08 | 34.109
-0.5 | 0.344 | 0.00868 | -0.082 | 39.582
0 | 0.404 | 0.00907 | -0.083 | 44.568
0.5 | 0.462 | 0.00855 | -0.085 | 54.04
1 | 0.52 | 0.00933 | -0.086 | 55.755
1.5 | 0.578 | 0.0097 | -0.087 | 59.633
2 | 0.636 | 0.00948 | -0.089 | 67.14
2.5 | 0.694 | 0.00984 | -0.09 | 70.541
3 | 0.752 | 0.01006 | -0.091 | 74.791
3.5 | 0.809 | 0.00942 | -0.093 | 85.898
4 | 0.866 | 0.01169 | -0.094 | 74.049
4.5 | 0.922 | 0.01203 | -0.095 | 76.615
5 | 0.977 | 0.01207 | -0.097 | 80.991
5.5 | 1.032 | 0.01223 | -0.098 | 84.384
6 | 1.086 | 0.01258 | -0.099 | 86.354
6.5 | 1.133 | 0.01297 | -0.1 | 87.385
7 | 1.176 | 0.01338 | -0.101 | 87.914
7.5 | 1.214 | 0.01585 | -0.103 | 76.629
8 | 1.247 | 0.01652 | -0.104 | 75.435
8.5 | 1.272 | 0.01707 | -0.105 | 74.512
9 | 1.29 | 0.01788 | -0.106 | 72.136
9.5 | 1.3 | 0.01859 | -0.107 | 69.92
10 | 1.302 | 0.0194 | -0.108 | 67.107
10.5 | 1.296 | 0.01811 | -0.11 | 71.535
11 | 1.281 | 0.01877 | -0.111 | 68.256
11.5 | 1.259 | 0.01973 | -0.112 | 63.815
12 | 1.198 | 0.02505 | -0.11 | 47.803
12.5 | 1.147 | 0.02787 | -0.109 | 41.152
13 | 0.934 | 0.08931 | -0.062 | 10.454
13.5 | 0.894 | 0.09693 | -0.059 | 9.226
14 | 0.853 | 0.10261 | -0.055 | 8.316
14.5 | 0.812 | 0.11046 | -0.055 | 7.355
15 | 0.771 | 0.11887 | -0.055 | 6.485

## 60. Re 3M Mach 0.10 (2)
BIGFOIL.COM POLAR EXPORT
goe673
GOE 673 |  |  |  | Cl Max: | 1.4932 | at alpha= | 15 | deg
XFOIL ncrit=9 |  |  |  | L/D Max: | 134.961 | at alpha= | 3 | deg
Re: | 3000000 |  |  | Cd Min: | 0.26584 | at alpha= | 20 | deg
Mach: | 0.1 |  |  | Cl=0 at alpha= | -3.1263 | deg
|  |  |  | @ Cl=0.1, Cd= | 0.0053865
|  |  |  | @ Cl=0.4, Cd= | 0.0047837
|  |  |  | @ Cl=0.6, Cd= | 0.0048927
alpha (deg) | Cl | Cd | Cm | Cl/Cd
-11.5 | -0.4682 | 0.1168 | -0.0249 | -4.0086
-10 | -0.708 | 0.02508 | -0.0797 | -28.2297
-9.5 | -0.688 | 0.01847 | -0.0776 | -37.2496
-9 | -0.6459 | 0.01554 | -0.0766 | -41.5637
-8.5 | -0.5954 | 0.01429 | -0.0763 | -41.6655
-8 | -0.5518 | 0.01074 | -0.0752 | -51.378
-7.5 | -0.4962 | 0.01026 | -0.0754 | -48.3626
-7 | -0.4406 | 0.00971 | -0.0756 | -45.3759
-6.5 | -0.3849 | 0.00912 | -0.0758 | -42.2039
-6 | -0.3287 | 0.00862 | -0.0761 | -38.1323
-5.5 | -0.2734 | 0.00756 | -0.0762 | -36.164
-5 | -0.2161 | 0.00721 | -0.0767 | -29.9723
-4.5 | -0.1585 | 0.00702 | -0.0772 | -22.5783
-4 | -0.101 | 0.00658 | -0.0776 | -15.3495
-3.5 | -0.0432 | 0.0064 | -0.0782 | -6.75
-3 | 0.0146 | 0.00616 | -0.0787 | 2.3701
-2.5 | 0.0716 | 0.00553 | -0.0794 | 12.9476
-2 | 0.129 | 0.00524 | -0.0801 | 24.6183
-1.5 | 0.1863 | 0.00496 | -0.0808 | 37.5605
-1 | 0.2435 | 0.00479 | -0.0815 | 50.8351
-0.5 | 0.301 | 0.00478 | -0.0821 | 62.9707
0 | 0.3584 | 0.00482 | -0.0826 | 74.3568
0.5 | 0.4157 | 0.00477 | -0.0833 | 87.1488
1 | 0.4732 | 0.00472 | -0.0839 | 100.2542
1.5 | 0.5306 | 0.00478 | -0.0844 | 111.0042
2 | 0.5876 | 0.00486 | -0.0849 | 120.9053
3 | 0.6937 | 0.00514 | -0.0841 | 134.9611
3.5 | 0.7423 | 0.00571 | -0.0828 | 130
4 | 0.7937 | 0.00671 | -0.0826 | 118.2861
4.5 | 0.837 | 0.00846 | -0.0809 | 98.9362
5 | 0.891 | 0.00892 | -0.0808 | 99.8879
5.5 | 0.9448 | 0.00937 | -0.0807 | 100.8324
6 | 0.9974 | 0.00992 | -0.0803 | 100.5444
6.5 | 1.0502 | 0.0104 | -0.0801 | 100.9808
7 | 1.1008 | 0.01107 | -0.0794 | 99.4399
7.5 | 1.1476 | 0.01209 | -0.078 | 94.9214
8 | 1.1978 | 0.01266 | -0.0773 | 94.613
8.5 | 1.2467 | 0.01329 | -0.0764 | 93.8074
9 | 1.2934 | 0.01405 | -0.0752 | 92.0569
9.5 | 1.329 | 0.01567 | -0.072 | 84.8117
10 | 1.3535 | 0.01796 | -0.067 | 75.3619
10.5 | 1.3838 | 0.01932 | -0.063 | 71.6253
11 | 1.4086 | 0.02081 | -0.0583 | 67.6886
11.5 | 1.4302 | 0.02267 | -0.0536 | 63.0878
12 | 1.4489 | 0.02487 | -0.0491 | 58.2589
12.5 | 1.4634 | 0.02754 | -0.0447 | 53.1373
13 | 1.4764 | 0.0305 | -0.0408 | 48.4066
13.5 | 1.4857 | 0.03398 | -0.0374 | 43.7228
14 | 1.4888 | 0.03831 | -0.0344 | 38.8619
14.5 | 1.4926 | 0.04288 | -0.0324 | 34.8088
15 | 1.4932 | 0.04818 | -0.0313 | 30.9921
15.5 | 1.4852 | 0.05499 | -0.0312 | 27.0085
16 | 1.4752 | 0.06277 | -0.0323 | 23.5017
16.5 | 1.4668 | 0.07083 | -0.0344 | 20.7087
17 | 1.4402 | 0.08225 | -0.0381 | 17.51
17.5 | 1.4122 | 0.09457 | -0.0429 | 14.9329
18 | 1.362 | 0.11172 | -0.0506 | 12.1912
18.5 | 1.3024 | 0.13222 | -0.0611 | 9.8502
20 | 1.0347 | 0.26584 | -0.129 | 3.8922

## 61. Re 3M Mach 0.25 (1)
BIGFOIL.COM POLAR EXPORT
goe673
GOE 673 |  |  |  | Cl Max: | 1.281 | at alpha= | 9 | deg
JavaFoil+Calcfoil stall+Eppler ext transition |  |  |  | L/D Max: | 89.276 | at alpha= | 3.5 | deg
Re: | 3000000 |  |  | Cd Min: | 0.00834 | at alpha= | -1.5 | deg
Mach: | 0.25 |  |  | Cl=0 at alpha= | -3.4915 | deg
|  |  |  | @ Cl=0.1, Cd= | 0.0091348
|  |  |  | @ Cl=0.4, Cd= | 0.0090332
|  |  |  | @ Cl=0.6, Cd= | 0.11176
alpha (deg) | Cl | Cd | Cm | Cl/Cd
-14 | -0.256 | 0.10055 | -0.022 | -2.545
-13.5 | -0.303 | 0.09635 | -0.021 | -3.142
-13 | -0.344 | 0.09327 | -0.022 | -3.693
-12.5 | -0.381 | 0.08915 | -0.022 | -4.268
-12 | -0.41 | 0.08513 | -0.022 | -4.819
-11.5 | -0.433 | 0.08222 | -0.021 | -5.268
-11 | -0.449 | 0.07527 | -0.023 | -5.97
-10.5 | -0.458 | 0.07081 | -0.025 | -6.463
-10 | -0.458 | 0.06512 | -0.026 | -7.034
-9.5 | -0.46 | 0.05393 | -0.037 | -8.534
-9 | -0.53 | 0.01397 | -0.058 | -37.964
-8.5 | -0.509 | 0.01154 | -0.06 | -44.051
-8 | -0.475 | 0.01096 | -0.061 | -43.313
-7.5 | -0.434 | 0.01103 | -0.063 | -39.382
-7 | -0.389 | 0.0107 | -0.064 | -36.355
-6.5 | -0.34 | 0.0104 | -0.066 | -32.646
-6 | -0.287 | 0.01096 | -0.067 | -26.193
-5.5 | -0.232 | 0.01077 | -0.069 | -21.547
-5 | -0.176 | 0.01029 | -0.07 | -17.076
-4.5 | -0.118 | 0.0094 | -0.072 | -12.539
-4 | -0.06 | 0.01042 | -0.074 | -5.726
-3.5 | -0.001 | 0.01042 | -0.075 | -0.108
-3 | 0.058 | 0.00969 | -0.077 | 5.951
-2.5 | 0.117 | 0.00891 | -0.078 | 13.087
-2 | 0.176 | 0.00936 | -0.08 | 18.769
-1.5 | 0.235 | 0.00834 | -0.081 | 28.148
-1 | 0.294 | 0.00835 | -0.082 | 35.231
-0.5 | 0.353 | 0.00873 | -0.084 | 40.451
0 | 0.415 | 0.00913 | -0.085 | 45.497
0.5 | 0.475 | 0.00856 | -0.087 | 55.489
1 | 0.535 | 0.00936 | -0.088 | 57.137
1.5 | 0.594 | 0.00908 | -0.09 | 65.454
2 | 0.654 | 0.00954 | -0.091 | 68.523
2.5 | 0.713 | 0.00912 | -0.092 | 78.22
3 | 0.773 | 0.01015 | -0.094 | 76.104
3.5 | 0.831 | 0.00931 | -0.095 | 89.276
4 | 0.889 | 0.01173 | -0.097 | 75.825
4.5 | 0.947 | 0.01204 | -0.098 | 78.613
5 | 1.003 | 0.0123 | -0.099 | 81.6
5.5 | 1.059 | 0.01237 | -0.1 | 85.601
6 | 1.114 | 0.01276 | -0.102 | 87.256
6.5 | 1.16 | 0.01317 | -0.103 | 88.086
7 | 1.201 | 0.01363 | -0.104 | 88.152
7.5 | 1.235 | 0.01638 | -0.105 | 75.429
8 | 1.261 | 0.01726 | -0.107 | 73.061
8.5 | 1.277 | 0.0179 | -0.108 | 71.341
9 | 1.281 | 0.01875 | -0.109 | 68.339
9.5 | 1.273 | 0.01977 | -0.11 | 64.374
10 | 1.251 | 0.0208 | -0.111 | 60.125
10.5 | 1.215 | 0.02234 | -0.113 | 54.386
11 | 1.122 | 0.0257 | -0.109 | 43.672
11.5 | 0.888 | 0.07941 | -0.058 | 11.181
12 | 0.823 | 0.087 | -0.054 | 9.465
12.5 | 0.752 | 0.09501 | -0.052 | 7.918
13 | 0.674 | 0.10408 | -0.05 | 6.474
13.5 | 0.591 | 0.10742 | -0.053 | 5.499
14 | 0.502 | 0.11176 | -0.056 | 4.492

## 62. Re 3M Mach 0.25 (2)
BIGFOIL.COM POLAR EXPORT
goe673
GOE 673 |  |  |  | Cl Max: | 1.3401 | at alpha= | 11 | deg
XFOIL ncrit=9 |  |  |  | L/D Max: | 135.92 | at alpha= | 3 | deg
Re: | 3000000 |  |  | Cd Min: | 0.25123 | at alpha= | -20 | deg
Mach: | 0.25 |  |  | Cl=0 at alpha= | -3.1219 | deg
|  |  |  | @ Cl=0.1, Cd= | 0.0054893
|  |  |  | @ Cl=0.4, Cd= | 0.0048745
|  |  |  | @ Cl=0.6, Cd= | 0.0049421
alpha (deg) | Cl | Cd | Cm | Cl/Cd
-20 | -0.6908 | 0.25123 | 0.0393 | -2.7497
-19.5 | -0.6724 | 0.24389 | 0.0348 | -2.757
-18.5 | -0.6383 | 0.22889 | 0.0261 | -2.7887
-18 | -0.6202 | 0.22247 | 0.0219 | -2.7878
-17.5 | -0.6023 | 0.21571 | 0.0179 | -2.7922
-17 | -0.5839 | 0.20822 | 0.0139 | -2.8042
-16.5 | -0.5667 | 0.20067 | 0.0099 | -2.824
-16 | -0.5503 | 0.1931 | 0.006 | -2.8498
-15.5 | -0.5347 | 0.18552 | 0.0022 | -2.8822
-15 | -0.5201 | 0.17789 | -0.0014 | -2.9237
-14.5 | -0.5061 | 0.1701 | -0.0049 | -2.9753
-14 | -0.4933 | 0.16219 | -0.0084 | -3.0415
-13.5 | -0.4819 | 0.15417 | -0.0117 | -3.1258
-13 | -0.4719 | 0.14586 | -0.015 | -3.2353
-12.5 | -0.4684 | 0.13667 | -0.0184 | -3.4272
-11.5 | -0.4538 | 0.12026 | -0.0254 | -3.7735
-11 | -0.4402 | 0.11308 | -0.0287 | -3.8928
-10.5 | -0.4351 | 0.10428 | -0.0325 | -4.1724
-10 | -0.433 | 0.09519 | -0.0366 | -4.5488
-9.5 | -0.4347 | 0.08559 | -0.0413 | -5.0789
-9 | -0.5237 | 0.04589 | -0.0777 | -11.4121
-8.5 | -0.5389 | 0.03364 | -0.0829 | -16.0196
-8 | -0.5568 | 0.01655 | -0.0816 | -33.6435
-7.5 | -0.5132 | 0.01215 | -0.0802 | -42.2387
-7 | -0.4567 | 0.01098 | -0.0798 | -41.5938
-6.5 | -0.3994 | 0.00997 | -0.0795 | -40.0602
-6 | -0.3413 | 0.00918 | -0.0794 | -37.1786
-5.5 | -0.2836 | 0.00814 | -0.0794 | -34.8403
-5 | -0.2248 | 0.00741 | -0.0795 | -30.3374
-4.5 | -0.1648 | 0.00713 | -0.0798 | -23.1136
-4 | -0.1051 | 0.0067 | -0.0802 | -15.6866
-3.5 | -0.0453 | 0.00646 | -0.0806 | -7.0124
-3 | 0.0146 | 0.00623 | -0.0811 | 2.3435
-2.5 | 0.0735 | 0.00561 | -0.0817 | 13.1016
-2 | 0.1328 | 0.00534 | -0.0823 | 24.8689
-1.5 | 0.1917 | 0.00505 | -0.083 | 37.9604
-1 | 0.2509 | 0.00487 | -0.0837 | 51.5195
-0.5 | 0.3102 | 0.00485 | -0.0843 | 63.9588
0 | 0.3694 | 0.00489 | -0.0849 | 75.5419
0.5 | 0.4286 | 0.00486 | -0.0855 | 88.1893
1 | 0.4877 | 0.0048 | -0.0861 | 101.6042
1.5 | 0.5468 | 0.00487 | -0.0867 | 112.2793
2 | 0.6058 | 0.00495 | -0.0871 | 122.3838
2.5 | 0.6636 | 0.00509 | -0.0874 | 130.3733
3 | 0.7163 | 0.00527 | -0.0865 | 135.9203
3.5 | 0.7641 | 0.00587 | -0.0845 | 130.1704
4 | 0.8158 | 0.00707 | -0.084 | 115.389
4.5 | 0.8617 | 0.00866 | -0.0821 | 99.5035
5 | 0.9177 | 0.00912 | -0.0818 | 100.625
5.5 | 0.9722 | 0.00973 | -0.0812 | 99.9178
6 | 1.0273 | 0.01024 | -0.0807 | 100.3223
6.5 | 1.0809 | 0.01086 | -0.0798 | 99.5304
7 | 1.1277 | 0.0121 | -0.0776 | 93.1983
7.5 | 1.1782 | 0.01288 | -0.0761 | 91.4752
8 | 1.2268 | 0.01377 | -0.0743 | 89.0922
8.5 | 1.2711 | 0.0149 | -0.0717 | 85.3087
9 | 1.3052 | 0.01666 | -0.0674 | 78.3433
9.5 | 1.3039 | 0.02049 | -0.0574 | 63.6359
10 | 1.3239 | 0.02299 | -0.0515 | 57.5859
10.5 | 1.3369 | 0.02636 | -0.0454 | 50.717
11 | 1.3401 | 0.03082 | -0.039 | 43.4815
11.5 | 1.3212 | 0.03777 | -0.0321 | 34.9801
12 | 1.2762 | 0.0481 | -0.0263 | 26.5322
12.5 | 1.2275 | 0.05975 | -0.0247 | 20.5439
13 | 1.1819 | 0.07247 | -0.0273 | 16.3088
13.5 | 1.1392 | 0.08688 | -0.0337 | 13.1123
14 | 1.096 | 0.10386 | -0.0432 | 10.5527
14.5 | 1.057 | 0.12246 | -0.0545 | 8.6314
15 | 0.9987 | 0.15169 | -0.0698 | 6.5838
15.5 | 0.9621 | 0.17721 | -0.0822 | 5.4292
16 | 0.9531 | 0.19465 | -0.0907 | 4.8965

## 63. Re 3M Mach 0.50 (1)
BIGFOIL.COM POLAR EXPORT
goe673
GOE 673 |  |  |  | Cl Max: | 1.279 | at alpha= | 19.5 | deg
JavaFoil+Calcfoil stall+Eppler ext transition |  |  |  | L/D Max: | 90.911 | at alpha= | 3 | deg
Re: | 3000000 |  |  | Cd Min: | 0.00851 | at alpha= | -1.5 | deg
Mach: | 0.5 |  |  | Cl=0 at alpha= | -3.4923 | deg
|  |  |  | @ Cl=0.1, Cd= | 0.0094282
|  |  |  | @ Cl=0.4, Cd= | 0.0085797
|  |  |  | @ Cl=0.6, Cd= | 0.010079
alpha (deg) | Cl | Cd | Cm | Cl/Cd
-20 | -0.845 | 0.16809 | -0.016 | -5.025
-19.5 | -0.82 | 0.15679 | -0.017 | -5.233
-19 | -0.796 | 0.15935 | -0.018 | -4.995
-18.5 | -0.773 | 0.15589 | -0.02 | -4.962
-18 | -0.749 | 0.1501 | -0.021 | -4.991
-17.5 | -0.724 | 0.14408 | -0.021 | -5.026
-17 | -0.698 | 0.1386 | -0.022 | -5.04
-16.5 | -0.672 | 0.13442 | -0.022 | -4.998
-16 | -0.647 | 0.12611 | -0.023 | -5.129
-15.5 | -0.622 | 0.12762 | -0.023 | -4.871
-15 | -0.596 | 0.12339 | -0.024 | -4.834
-14.5 | -0.571 | 0.11723 | -0.025 | -4.872
-14 | -0.547 | 0.11102 | -0.026 | -4.925
-13.5 | -0.519 | 0.1061 | -0.024 | -4.89
-13 | -0.494 | 0.10136 | -0.025 | -4.87
-12.5 | -0.468 | 0.09796 | -0.025 | -4.782
-12 | -0.443 | 0.09467 | -0.026 | -4.681
-11.5 | -0.418 | 0.09079 | -0.027 | -4.601
-11 | -0.392 | 0.08831 | -0.028 | -4.441
-10.5 | -0.367 | 0.08543 | -0.029 | -4.291
-10 | -0.341 | 0.08019 | -0.029 | -4.247
-9.5 | -0.315 | 0.0753 | -0.028 | -4.177
-9 | -0.289 | 0.06854 | -0.028 | -4.212
-8.5 | -0.263 | 0.06277 | -0.029 | -4.187
-8 | -0.237 | 0.05498 | -0.031 | -4.313
-7.5 | -0.28 | 0.05338 | -0.029 | -5.246
-7 | -0.392 | 0.01182 | -0.072 | -33.201
-6.5 | -0.362 | 0.01114 | -0.074 | -32.5
-6 | -0.314 | 0.01172 | -0.075 | -26.743
-5.5 | -0.257 | 0.0109 | -0.077 | -23.556
-5 | -0.195 | 0.01111 | -0.079 | -17.58
-4.5 | -0.131 | 0.01052 | -0.08 | -12.472
-4 | -0.067 | 0.00996 | -0.082 | -6.679
-3.5 | -0.001 | 0.01022 | -0.084 | -0.123
-3 | 0.064 | 0.00987 | -0.086 | 6.525
-2.5 | 0.13 | 0.00906 | -0.087 | 14.379
-2 | 0.196 | 0.00957 | -0.089 | 20.509
-1.5 | 0.262 | 0.00851 | -0.091 | 30.834
-1 | 0.328 | 0.00888 | -0.092 | 36.965
-0.5 | 0.395 | 0.00855 | -0.094 | 46.163
0 | 0.464 | 0.00896 | -0.095 | 51.808
0.5 | 0.531 | 0.00955 | -0.097 | 55.599
1 | 0.597 | 0.01007 | -0.099 | 59.324
1.5 | 0.664 | 0.01028 | -0.1 | 64.591
2 | 0.73 | 0.01006 | -0.102 | 72.604
2.5 | 0.797 | 0.01049 | -0.103 | 75.942
3 | 0.863 | 0.00949 | -0.105 | 90.911
3.5 | 0.928 | 0.01233 | -0.106 | 75.205
4 | 0.991 | 0.01249 | -0.108 | 79.343
4.5 | 1.054 | 0.0129 | -0.109 | 81.647
5 | 1.114 | 0.01335 | -0.111 | 83.438
5.5 | 1.173 | 0.01361 | -0.112 | 86.165
6 | 1.228 | 0.01419 | -0.114 | 86.531
6.5 | 1.26 | 0.01488 | -0.115 | 84.642
7 | 1.263 | 0.01598 | -0.116 | 79.024
7.5 | 1.196 | 0.0175 | -0.118 | 68.359
8 | 0.613 | 0.06662 | -0.049 | 9.198
8.5 | 0.639 | 0.07079 | -0.05 | 9.033
9 | 0.667 | 0.07405 | -0.055 | 9.006
9.5 | 0.694 | 0.07819 | -0.057 | 8.873
10 | 0.72 | 0.0846 | -0.058 | 8.515
10.5 | 0.747 | 0.0875 | -0.059 | 8.534
11 | 0.773 | 0.09055 | -0.059 | 8.537
11.5 | 0.799 | 0.0933 | -0.06 | 8.567
12 | 0.826 | 0.09672 | -0.061 | 8.536
12.5 | 0.856 | 0.10253 | -0.07 | 8.35
13 | 0.883 | 0.1089 | -0.071 | 8.109
13.5 | 0.909 | 0.10817 | -0.071 | 8.399
14 | 0.935 | 0.11019 | -0.073 | 8.486
14.5 | 0.962 | 0.11673 | -0.074 | 8.237
15 | 0.993 | 0.12052 | -0.08 | 8.237
15.5 | 1.039 | 0.11715 | -0.094 | 8.865
16 | 1.061 | 0.12955 | -0.093 | 8.189
16.5 | 1.086 | 0.13889 | -0.093 | 7.816
17 | 1.095 | 0.13801 | -0.082 | 7.936
17.5 | 1.121 | 0.14228 | -0.083 | 7.882
18 | 1.155 | 0.14663 | -0.09 | 7.877
18.5 | 1.219 | 0.13104 | -0.107 | 9.303
19 | 1.254 | 0.13133 | -0.11 | 9.548
19.5 | 1.279 | 0.14112 | -0.111 | 9.06
20 | 1.255 | 0.16935 | -0.092 | 7.41

## 64. Re 3M Mach 0.50 (2)
BIGFOIL.COM POLAR EXPORT
goe673
GOE 673 |  |  |  | Cl Max: | 1.1824 | at alpha= | 8 | deg
XFOIL ncrit=9 |  |  |  | L/D Max: | 137.172 | at alpha= | 3 | deg
Re: | 3000000 |  |  | Cd Min: | 0.27281 | at alpha= | -20 | deg
Mach: | 0.5 |  |  | Cl=0 at alpha= | -3.0991 | deg
|  |  |  | @ Cl=0.1, Cd= | 0.0061699
|  |  |  | @ Cl=0.4, Cd= | 0.0051747
|  |  |  | @ Cl=0.6, Cd= | 0.0052304
alpha (deg) | Cl | Cd | Cm | Cl/Cd
-20 | -0.7413 | 0.27281 | 0.0452 | -2.7173
-19.5 | -0.7184 | 0.26419 | 0.0398 | -2.7193
-19 | -0.6956 | 0.25548 | 0.0346 | -2.7227
-18.5 | -0.6744 | 0.24687 | 0.0295 | -2.7318
-18 | -0.652 | 0.2391 | 0.0245 | -2.7269
-17.5 | -0.6291 | 0.231 | 0.0197 | -2.7234
-17 | -0.606 | 0.22221 | 0.0147 | -2.7271
-16.5 | -0.5843 | 0.21377 | 0.01 | -2.7333
-16 | -0.5633 | 0.20543 | 0.0054 | -2.7421
-15.5 | -0.5427 | 0.19708 | 0.0009 | -2.7537
-15 | -0.5226 | 0.18873 | -0.0035 | -2.769
-14.5 | -0.5034 | 0.18041 | -0.0076 | -2.7903
-14 | -0.4853 | 0.17212 | -0.0116 | -2.8195
-13.5 | -0.4681 | 0.16378 | -0.0155 | -2.8581
-13 | -0.4521 | 0.15536 | -0.0192 | -2.91
-12.5 | -0.4377 | 0.14695 | -0.0228 | -2.9786
-11.5 | -0.4122 | 0.13123 | -0.0297 | -3.1411
-11 | -0.3983 | 0.12268 | -0.0335 | -3.2467
-10.5 | -0.3884 | 0.11436 | -0.0368 | -3.3963
-10 | -0.3829 | 0.10622 | -0.04 | -3.6048
-9.5 | -0.374 | 0.09743 | -0.0448 | -3.8387
-9 | -0.3629 | 0.08782 | -0.0516 | -4.1323
-8.5 | -0.36 | 0.07874 | -0.0564 | -4.572
-8 | -0.3636 | 0.06967 | -0.0608 | -5.2189
-7.5 | -0.3695 | 0.05947 | -0.0678 | -6.2132
-7 | -0.3736 | 0.04452 | -0.0866 | -8.3917
-6.5 | -0.3732 | 0.0323 | -0.0956 | -11.5542
-6 | -0.355 | 0.02253 | -0.0975 | -15.7568
-5.5 | -0.3159 | 0.01477 | -0.0959 | -21.3879
-5 | -0.2598 | 0.01014 | -0.0936 | -25.6213
-4.5 | -0.1935 | 0.0084 | -0.0924 | -23.0357
-3.5 | -0.0554 | 0.00684 | -0.0915 | -8.0994
-3 | 0.0137 | 0.00658 | -0.0916 | 2.0821
-2.5 | 0.0822 | 0.00633 | -0.0917 | 12.9858
-2 | 0.1489 | 0.00573 | -0.0922 | 25.986
-1.5 | 0.2159 | 0.00544 | -0.0928 | 39.6875
-1 | 0.283 | 0.00523 | -0.0935 | 54.1109
-0.5 | 0.3505 | 0.00516 | -0.0942 | 67.9264
0 | 0.4178 | 0.00518 | -0.0948 | 80.6564
0.5 | 0.4849 | 0.00524 | -0.0954 | 92.5382
1 | 0.5519 | 0.00518 | -0.096 | 106.5444
1.5 | 0.6187 | 0.00525 | -0.0963 | 117.8476
2 | 0.6858 | 0.00538 | -0.0966 | 127.4721
2.5 | 0.7515 | 0.00562 | -0.0965 | 133.7189
3 | 0.8148 | 0.00594 | -0.0958 | 137.1717
3.5 | 0.8614 | 0.00668 | -0.0915 | 128.9521
4 | 0.9039 | 0.00894 | -0.0874 | 101.1074
4.5 | 0.9667 | 0.00956 | -0.0858 | 101.1192
5 | 1.0282 | 0.01029 | -0.0838 | 99.9223
5.5 | 1.0845 | 0.01135 | -0.0804 | 95.5507
6 | 1.1319 | 0.01284 | -0.0753 | 88.1542
6.5 | 1.1594 | 0.0149 | -0.0669 | 77.8121
7 | 1.1635 | 0.01834 | -0.0558 | 63.4406
7.5 | 1.1736 | 0.023 | -0.0464 | 51.0261
8 | 1.1824 | 0.02908 | -0.038 | 40.6602
8.5 | 1.1702 | 0.03593 | -0.0303 | 32.5689
9 | 1.1455 | 0.0438 | -0.0253 | 26.153
9.5 | 1.1135 | 0.0532 | -0.024 | 20.9305
10 | 1.0792 | 0.06431 | -0.0265 | 16.7812
10.5 | 1.0441 | 0.07722 | -0.0324 | 13.5211
11 | 1.0106 | 0.0917 | -0.0405 | 11.0207
11.5 | 0.9806 | 0.10746 | -0.0499 | 9.1253
12 | 0.9569 | 0.12389 | -0.0592 | 7.7238
12.5 | 0.9445 | 0.13949 | -0.0669 | 6.7711
13 | 0.9402 | 0.15293 | -0.0738 | 6.1479

## 65. Re 4M Mach 0.00 (1)
BIGFOIL.COM POLAR EXPORT
goe673
GOE 673 |  |  |  | Cl Max: | 1.307 | at alpha= | 10 | deg
JavaFoil+Calcfoil stall+Eppler ext transition |  |  |  | L/D Max: | 91.258 | at alpha= | 7 | deg
Re: | 4000000 |  |  | Cd Min: | 0.00837 | at alpha= | -1.5 | deg
Mach: | 0 |  |  | Cl=0 at alpha= | -3.4912 | deg
|  |  |  | @ Cl=0.1, Cd= | 0.0089696
|  |  |  | @ Cl=0.4, Cd= | 0.0092717
|  |  |  | @ Cl=0.6, Cd= | 0.0094143
alpha (deg) | Cl | Cd | Cm | Cl/Cd
-15 | -0.473 | 0.11 | -0.018 | -4.302
-14.5 | -0.487 | 0.10631 | -0.019 | -4.581
-14 | -0.499 | 0.10037 | -0.019 | -4.973
-13.5 | -0.51 | 0.09514 | -0.02 | -5.355
-13 | -0.517 | 0.08895 | -0.021 | -5.816
-12.5 | -0.522 | 0.08349 | -0.022 | -6.252
-12 | -0.525 | 0.07781 | -0.025 | -6.743
-11.5 | -0.524 | 0.07173 | -0.027 | -7.301
-11 | -0.523 | 0.06375 | -0.032 | -8.201
-10.5 | -0.554 | 0.03228 | -0.044 | -17.168
-10 | -0.594 | 0.01397 | -0.053 | -42.488
-9.5 | -0.574 | 0.01174 | -0.055 | -48.918
-9 | -0.544 | 0.01127 | -0.056 | -48.312
-8.5 | -0.51 | 0.01114 | -0.058 | -45.756
-8 | -0.47 | 0.0108 | -0.059 | -43.558
-7.5 | -0.427 | 0.01048 | -0.061 | -40.771
-7 | -0.38 | 0.01004 | -0.062 | -37.892
-6.5 | -0.331 | 0.01052 | -0.064 | -31.441
-6 | -0.279 | 0.01026 | -0.065 | -27.193
-5.5 | -0.225 | 0.01049 | -0.067 | -21.473
-5 | -0.17 | 0.01034 | -0.068 | -16.462
-4.5 | -0.114 | 0.00967 | -0.07 | -11.812
-4 | -0.058 | 0.01025 | -0.071 | -5.64
-3.5 | -0.001 | 0.01023 | -0.073 | -0.107
-3 | 0.056 | 0.00951 | -0.074 | 5.873
-2.5 | 0.113 | 0.00881 | -0.076 | 12.819
-2 | 0.17 | 0.00915 | -0.077 | 18.59
-1.5 | 0.227 | 0.00837 | -0.078 | 27.187
-1 | 0.285 | 0.00872 | -0.08 | 32.63
-0.5 | 0.342 | 0.00874 | -0.081 | 39.106
0 | 0.402 | 0.00929 | -0.083 | 43.288
0.5 | 0.46 | 0.00911 | -0.084 | 50.503
1 | 0.518 | 0.00884 | -0.085 | 58.534
1.5 | 0.575 | 0.00966 | -0.087 | 59.593
2 | 0.633 | 0.00909 | -0.088 | 69.67
2.5 | 0.691 | 0.00973 | -0.089 | 71.019
3 | 0.748 | 0.00911 | -0.091 | 82.146
3.5 | 0.805 | 0.01012 | -0.092 | 79.539
4 | 0.862 | 0.0113 | -0.093 | 76.216
4.5 | 0.917 | 0.01163 | -0.095 | 78.883
5 | 0.973 | 0.01177 | -0.096 | 82.669
5.5 | 1.027 | 0.01208 | -0.097 | 85.062
6 | 1.081 | 0.0121 | -0.099 | 89.361
6.5 | 1.128 | 0.01246 | -0.1 | 90.539
7 | 1.172 | 0.01284 | -0.101 | 91.258
7.5 | 1.21 | 0.01501 | -0.102 | 80.632
8 | 1.243 | 0.01576 | -0.103 | 78.873
8.5 | 1.27 | 0.01628 | -0.104 | 77.994
9 | 1.29 | 0.01704 | -0.106 | 75.69
9.5 | 1.302 | 0.01772 | -0.107 | 73.498
10 | 1.307 | 0.01843 | -0.108 | 70.922
10.5 | 1.304 | 0.01718 | -0.109 | 75.906
11 | 1.294 | 0.01777 | -0.11 | 72.841
11.5 | 1.277 | 0.01871 | -0.111 | 68.246
12 | 1.253 | 0.01964 | -0.112 | 63.792
12.5 | 1.192 | 0.02469 | -0.11 | 48.299
13 | 1.129 | 0.02995 | -0.108 | 37.694
13.5 | 1.024 | 0.04973 | -0.099 | 20.598
14 | 0.899 | 0.09669 | -0.066 | 9.295
14.5 | 0.859 | 0.10587 | -0.061 | 8.113
15 | 0.82 | 0.11284 | -0.059 | 7.267

## 66. Re 4M Mach 0.00 (2)
BIGFOIL.COM POLAR EXPORT
goe673
GOE 673 |  |  |  | Cl Max: | 1.6392 | at alpha= | 15.5 | deg
XFOIL ncrit=9 |  |  |  | L/D Max: | 129.664 | at alpha= | 3 | deg
Re: | 4000000 |  |  | Cd Min: | 0.16192 | at alpha= | 20 | deg
Mach: | 0 |  |  | Cl=0 at alpha= | -3.1198 | deg
|  |  |  | @ Cl=0.1, Cd= | 0.0052829
|  |  |  | @ Cl=0.4, Cd= | 0.004755
|  |  |  | @ Cl=0.6, Cd= | 0.004827
alpha (deg) | Cl | Cd | Cm | Cl/Cd
-13 | -0.9179 | 0.03809 | -0.0723 | -24.0982
-12.5 | -0.9608 | 0.02836 | -0.0733 | -33.8787
-12 | -0.9316 | 0.02222 | -0.0761 | -41.9262
-11.5 | -0.8931 | 0.01879 | -0.0763 | -47.5306
-11 | -0.8535 | 0.01637 | -0.0752 | -52.1381
-10.5 | -0.8105 | 0.01453 | -0.074 | -55.7811
-10 | -0.7635 | 0.01301 | -0.0734 | -58.6856
-9.5 | -0.7129 | 0.01187 | -0.0731 | -60.059
-9 | -0.6597 | 0.01117 | -0.0732 | -59.06
-8 | -0.5537 | 0.0093 | -0.0733 | -59.5376
-7.5 | -0.4981 | 0.00884 | -0.0737 | -56.3462
-7 | -0.4421 | 0.00842 | -0.0741 | -52.5059
-6.5 | -0.3861 | 0.00794 | -0.0745 | -48.6272
-6 | -0.3297 | 0.00752 | -0.0749 | -43.8431
-5.5 | -0.2729 | 0.0072 | -0.0754 | -37.9028
-5 | -0.2161 | 0.0067 | -0.0759 | -32.2537
-4.5 | -0.1587 | 0.00651 | -0.0764 | -24.3779
-4 | -0.1013 | 0.00626 | -0.077 | -16.1821
-3.5 | -0.0438 | 0.00607 | -0.0776 | -7.2158
-3 | 0.0138 | 0.00591 | -0.0782 | 2.335
-2.5 | 0.0707 | 0.00537 | -0.0789 | 13.1657
-2 | 0.1279 | 0.0052 | -0.0795 | 24.5962
-1.5 | 0.185 | 0.00496 | -0.0803 | 37.2984
-1 | 0.2421 | 0.00475 | -0.081 | 50.9684
-0.5 | 0.2994 | 0.00472 | -0.0817 | 63.4322
0 | 0.3568 | 0.00474 | -0.0823 | 75.2743
0.5 | 0.4143 | 0.00476 | -0.0829 | 87.0378
1 | 0.4716 | 0.00469 | -0.0836 | 100.5544
1.5 | 0.5287 | 0.00468 | -0.0842 | 112.9701
2 | 0.5856 | 0.00477 | -0.0848 | 122.7673
2.5 | 0.6412 | 0.00499 | -0.0851 | 128.497
3 | 0.695 | 0.00536 | -0.0852 | 129.6642
3.5 | 0.7438 | 0.00585 | -0.0842 | 127.1453
4 | 0.7853 | 0.00698 | -0.0818 | 112.5072
4.5 | 0.8366 | 0.00801 | -0.0815 | 104.4444
5 | 0.891 | 0.0084 | -0.0816 | 106.0714
5.5 | 0.9444 | 0.00886 | -0.0815 | 106.5914
6 | 0.9982 | 0.00924 | -0.0815 | 108.0303
6.5 | 1.051 | 0.00969 | -0.0814 | 108.4623
7 | 1.1014 | 0.01039 | -0.0807 | 106.0058
7.5 | 1.1528 | 0.01089 | -0.0804 | 105.8586
8 | 1.2035 | 0.01142 | -0.08 | 105.3853
8.5 | 1.2532 | 0.01198 | -0.0794 | 104.6077
9 | 1.2952 | 0.01324 | -0.0774 | 97.8248
9.5 | 1.3417 | 0.01395 | -0.0763 | 96.1792
10 | 1.3858 | 0.01478 | -0.0748 | 93.7618
10.5 | 1.4269 | 0.01574 | -0.0728 | 90.6544
11 | 1.4648 | 0.01683 | -0.0703 | 87.0351
11.5 | 1.4965 | 0.01805 | -0.0668 | 82.9086
12 | 1.521 | 0.01935 | -0.0621 | 78.6047
12.5 | 1.5438 | 0.0209 | -0.0576 | 73.866
13 | 1.5664 | 0.02259 | -0.0536 | 69.3404
13.5 | 1.587 | 0.02452 | -0.0498 | 64.7227
14 | 1.6035 | 0.0269 | -0.0461 | 59.6097
14.5 | 1.6204 | 0.02942 | -0.043 | 55.0782
15 | 1.6337 | 0.03242 | -0.0401 | 50.3917
15.5 | 1.6392 | 0.03634 | -0.0374 | 45.1073
16 | 1.6388 | 0.04119 | -0.0352 | 39.7864
16.5 | 1.6248 | 0.04798 | -0.0337 | 33.8641
17 | 1.5938 | 0.05768 | -0.0337 | 27.6318
17.5 | 1.5148 | 0.07547 | -0.0372 | 20.0716
18 | 1.4836 | 0.08771 | -0.0414 | 16.9148
18.5 | 1.4543 | 0.10033 | -0.0464 | 14.4952
19 | 1.4154 | 0.11528 | -0.0531 | 12.2779
19.5 | 1.3533 | 0.13597 | -0.0636 | 9.9529
20 | 1.2779 | 0.16192 | -0.0782 | 7.8922

## 67. Re 4M Mach 0.10 (1)
BIGFOIL.COM POLAR EXPORT
goe673
GOE 673 |  |  |  | Cl Max: | 1.302 | at alpha= | 10 | deg
JavaFoil+Calcfoil stall+Eppler ext transition |  |  |  | L/D Max: | 91.468 | at alpha= | 7 | deg
Re: | 4000000 |  |  | Cd Min: | 0.00835 | at alpha= | -1.5 | deg
Mach: | 0.1 |  |  | Cl=0 at alpha= | -3.4912 | deg
|  |  |  | @ Cl=0.1, Cd= | 0.009001
|  |  |  | @ Cl=0.4, Cd= | 0.009216
|  |  |  | @ Cl=0.6, Cd= | 0.0094414
alpha (deg) | Cl | Cd | Cm | Cl/Cd
-15 | -0.444 | 0.1096 | -0.018 | -4.048
-14.5 | -0.461 | 0.10512 | -0.019 | -4.381
-14 | -0.476 | 0.10087 | -0.019 | -4.716
-13.5 | -0.489 | 0.09656 | -0.02 | -5.064
-13 | -0.5 | 0.09012 | -0.021 | -5.546
-12.5 | -0.508 | 0.08515 | -0.022 | -5.962
-12 | -0.512 | 0.07947 | -0.023 | -6.44
-11.5 | -0.513 | 0.07398 | -0.025 | -6.931
-11 | -0.512 | 0.06776 | -0.029 | -7.551
-10.5 | -0.516 | 0.05293 | -0.037 | -9.758
-10 | -0.584 | 0.01481 | -0.053 | -39.457
-9.5 | -0.572 | 0.01184 | -0.055 | -48.347
-9 | -0.544 | 0.01133 | -0.057 | -48.021
-8.5 | -0.51 | 0.01119 | -0.058 | -45.581
-8 | -0.471 | 0.01075 | -0.06 | -43.838
-7.5 | -0.428 | 0.01057 | -0.061 | -40.516
-7 | -0.382 | 0.01013 | -0.063 | -37.714
-6.5 | -0.332 | 0.0105 | -0.064 | -31.646
-6 | -0.28 | 0.01033 | -0.066 | -27.115
-5.5 | -0.226 | 0.01044 | -0.067 | -21.686
-5 | -0.171 | 0.0104 | -0.069 | -16.447
-4.5 | -0.115 | 0.00965 | -0.07 | -11.898
-4 | -0.058 | 0.01024 | -0.072 | -5.671
-3.5 | -0.001 | 0.01018 | -0.073 | -0.108
-3 | 0.056 | 0.00957 | -0.075 | 5.866
-2.5 | 0.114 | 0.00882 | -0.076 | 12.871
-2 | 0.171 | 0.00923 | -0.077 | 18.539
-1.5 | 0.229 | 0.00835 | -0.079 | 27.38
-1 | 0.286 | 0.00868 | -0.08 | 32.94
-0.5 | 0.344 | 0.00874 | -0.082 | 39.315
0 | 0.404 | 0.00925 | -0.083 | 43.686
0.5 | 0.462 | 0.00915 | -0.085 | 50.53
1 | 0.52 | 0.0089 | -0.086 | 58.473
1.5 | 0.578 | 0.00965 | -0.087 | 59.95
2 | 0.636 | 0.0091 | -0.089 | 69.94
2.5 | 0.694 | 0.0097 | -0.09 | 71.557
3 | 0.752 | 0.00906 | -0.091 | 82.967
3.5 | 0.809 | 0.01012 | -0.093 | 79.925
4 | 0.866 | 0.01131 | -0.094 | 76.58
4.5 | 0.922 | 0.01172 | -0.095 | 78.662
5 | 0.977 | 0.01186 | -0.097 | 82.415
5.5 | 1.032 | 0.01218 | -0.098 | 84.77
6 | 1.086 | 0.01211 | -0.099 | 89.679
6.5 | 1.133 | 0.01247 | -0.1 | 90.908
7 | 1.176 | 0.01286 | -0.101 | 91.468
7.5 | 1.214 | 0.01519 | -0.103 | 79.944
8 | 1.247 | 0.01589 | -0.104 | 78.436
8.5 | 1.272 | 0.01642 | -0.105 | 77.48
9 | 1.29 | 0.01718 | -0.106 | 75.076
9.5 | 1.3 | 0.01786 | -0.107 | 72.809
10 | 1.302 | 0.01862 | -0.108 | 69.932
10.5 | 1.296 | 0.01738 | -0.11 | 74.563
11 | 1.281 | 0.01798 | -0.111 | 71.235
11.5 | 1.259 | 0.01893 | -0.112 | 66.507
12 | 1.205 | 0.02345 | -0.11 | 51.391
12.5 | 1.154 | 0.02628 | -0.11 | 43.923
13 | 1.084 | 0.03246 | -0.107 | 33.396
13.5 | 0.897 | 0.09335 | -0.063 | 9.612
14 | 0.856 | 0.10102 | -0.061 | 8.476
14.5 | 0.813 | 0.10813 | -0.056 | 7.518
15 | 0.771 | 0.11459 | -0.056 | 6.731

## 68. Re 4M Mach 0.10 (2)
BIGFOIL.COM POLAR EXPORT
goe673
GOE 673 |  |  |  | Cl Max: | 1.6052 | at alpha= | 15 | deg
XFOIL ncrit=9 |  |  |  | L/D Max: | 129.907 | at alpha= | 3 | deg
Re: | 4000000 |  |  | Cd Min: | 0.19045 | at alpha= | -16 | deg
Mach: | 0.1 |  |  | Cl=0 at alpha= | -3.1192 | deg
|  |  |  | @ Cl=0.1, Cd= | 0.0053044
|  |  |  | @ Cl=0.4, Cd= | 0.0047643
|  |  |  | @ Cl=0.6, Cd= | 0.0048832
alpha (deg) | Cl | Cd | Cm | Cl/Cd
-16 | -0.553 | 0.19045 | 0.0064 | -2.9036
-15.5 | -0.5386 | 0.18329 | 0.0029 | -2.9385
-15 | -0.5239 | 0.17572 | -0.0005 | -2.9814
-14.5 | -0.5105 | 0.16791 | -0.004 | -3.0403
-14 | -0.4989 | 0.16009 | -0.0073 | -3.1164
-13.5 | -0.4886 | 0.15204 | -0.0106 | -3.2136
-11.5 | -0.8368 | 0.0311 | -0.0775 | -26.9068
-11 | -0.8381 | 0.02073 | -0.0783 | -40.4293
-10.5 | -0.8063 | 0.01701 | -0.0764 | -47.4015
-10 | -0.7644 | 0.01448 | -0.0751 | -52.7901
-9.5 | -0.716 | 0.01275 | -0.0746 | -56.1569
-9 | -0.6641 | 0.01164 | -0.0743 | -57.0533
-8.5 | -0.6098 | 0.01097 | -0.0744 | -55.588
-7.5 | -0.5019 | 0.00896 | -0.0744 | -56.0156
-7 | -0.4454 | 0.00855 | -0.0748 | -52.0936
-6.5 | -0.3889 | 0.00804 | -0.0751 | -48.3706
-6 | -0.3321 | 0.00759 | -0.0755 | -43.7549
-5.5 | -0.2749 | 0.00724 | -0.0759 | -37.9696
-5 | -0.2177 | 0.00672 | -0.0764 | -32.3958
-4.5 | -0.1599 | 0.00652 | -0.0769 | -24.5245
-4 | -0.102 | 0.00629 | -0.0775 | -16.2162
-3.5 | -0.0441 | 0.00608 | -0.078 | -7.2533
-3 | 0.0138 | 0.00592 | -0.0786 | 2.3311
-2.5 | 0.071 | 0.00539 | -0.0793 | 13.1725
-2 | 0.1286 | 0.00522 | -0.0799 | 24.636
-1.5 | 0.186 | 0.00497 | -0.0807 | 37.4245
-1 | 0.2435 | 0.00476 | -0.0814 | 51.1555
-0.5 | 0.3011 | 0.00473 | -0.0821 | 63.6575
0 | 0.3588 | 0.00475 | -0.0827 | 75.5368
0.5 | 0.4166 | 0.00477 | -0.0834 | 87.3375
1 | 0.4742 | 0.00471 | -0.084 | 100.6794
1.5 | 0.5317 | 0.00469 | -0.0847 | 113.3689
2.5 | 0.6448 | 0.00501 | -0.0855 | 128.7026
3 | 0.6989 | 0.00538 | -0.0856 | 129.9071
3.5 | 0.748 | 0.00589 | -0.0846 | 126.9949
4 | 0.788 | 0.00721 | -0.0818 | 109.2926
4.5 | 0.8411 | 0.00805 | -0.0817 | 104.4845
5 | 0.8959 | 0.00843 | -0.0818 | 106.2752
5.5 | 0.9498 | 0.0089 | -0.0816 | 106.7191
6 | 1.0039 | 0.00929 | -0.0816 | 108.0624
6.5 | 1.0569 | 0.00977 | -0.0814 | 108.1781
7 | 1.1076 | 0.01047 | -0.0807 | 105.788
7.5 | 1.1592 | 0.011 | -0.0802 | 105.3818
8 | 1.2101 | 0.01154 | -0.0797 | 104.8614
8.5 | 1.26 | 0.01214 | -0.079 | 103.7891
9 | 1.3014 | 0.01346 | -0.0767 | 96.6865
9.5 | 1.3472 | 0.01426 | -0.0752 | 94.4741
10 | 1.39 | 0.01522 | -0.0733 | 91.3272
10.5 | 1.429 | 0.01634 | -0.0708 | 87.4541
11 | 1.4635 | 0.01759 | -0.0676 | 83.2007
11.5 | 1.4883 | 0.01899 | -0.0626 | 78.3728
12 | 1.5112 | 0.02056 | -0.0578 | 73.5019
12.5 | 1.5319 | 0.02242 | -0.0532 | 68.3274
13 | 1.5528 | 0.02439 | -0.0492 | 63.6654
13.5 | 1.5717 | 0.02665 | -0.0455 | 58.9756
14 | 1.5858 | 0.02946 | -0.0419 | 53.8289
14.5 | 1.5992 | 0.03253 | -0.0389 | 49.1608
15 | 1.6052 | 0.03649 | -0.0361 | 43.9901
15.5 | 1.5964 | 0.0423 | -0.0335 | 37.74
16 | 1.5644 | 0.05141 | -0.032 | 30.4299
16.5 | 1.4939 | 0.067 | -0.0336 | 22.297
17 | 1.4678 | 0.07801 | -0.0369 | 18.8155
17.5 | 1.4422 | 0.08968 | -0.0412 | 16.0816
18 | 1.3918 | 0.1065 | -0.0485 | 13.0685
18.5 | 1.3375 | 0.12527 | -0.0577 | 10.6769
19 | 1.2653 | 0.14986 | -0.0711 | 8.4432
19.5 | 1.2431 | 0.16457 | -0.0794 | 7.5536
20 | 1.2194 | 0.1805 | -0.0885 | 6.7557

## 69. Re 4M Mach 0.25 (1)
BIGFOIL.COM POLAR EXPORT
goe673
GOE 673 |  |  |  | Cl Max: | 1.281 | at alpha= | 9 | deg
JavaFoil+Calcfoil stall+Eppler ext transition |  |  |  | L/D Max: | 91.455 | at alpha= | 6.5 | deg
Re: | 4000000 |  |  | Cd Min: | 0.00835 | at alpha= | -1 | deg
Mach: | 0.25 |  |  | Cl=0 at alpha= | -3.4915 | deg
|  |  |  | @ Cl=0.1, Cd= | 0.0090375
|  |  |  | @ Cl=0.4, Cd= | 0.0089874
|  |  |  | @ Cl=0.6, Cd= | 0.10822
alpha (deg) | Cl | Cd | Cm | Cl/Cd
-14 | -0.257 | 0.0976 | -0.023 | -2.628
-13.5 | -0.303 | 0.09463 | -0.022 | -3.202
-13 | -0.345 | 0.09126 | -0.022 | -3.776
-12.5 | -0.381 | 0.08765 | -0.022 | -4.344
-12 | -0.411 | 0.08382 | -0.022 | -4.898
-11.5 | -0.433 | 0.07987 | -0.022 | -5.427
-11 | -0.45 | 0.0744 | -0.024 | -6.045
-10.5 | -0.458 | 0.06933 | -0.026 | -6.606
-10 | -0.461 | 0.06263 | -0.03 | -7.356
-9.5 | -0.484 | 0.0368 | -0.046 | -13.165
-9 | -0.535 | 0.01313 | -0.058 | -40.726
-8.5 | -0.509 | 0.01159 | -0.06 | -43.876
-8 | -0.475 | 0.01099 | -0.061 | -43.201
-7.5 | -0.434 | 0.01066 | -0.063 | -40.741
-7 | -0.389 | 0.01019 | -0.064 | -38.178
-6.5 | -0.34 | 0.01001 | -0.066 | -33.919
-6 | -0.287 | 0.00953 | -0.067 | -30.121
-5.5 | -0.232 | 0.01057 | -0.069 | -21.966
-5 | -0.176 | 0.0105 | -0.071 | -16.731
-4.5 | -0.118 | 0.00963 | -0.072 | -12.238
-4 | -0.06 | 0.00992 | -0.074 | -6.012
-3.5 | -0.001 | 0.01025 | -0.075 | -0.11
-3 | 0.058 | 0.00955 | -0.077 | 6.041
-2.5 | 0.117 | 0.00883 | -0.078 | 13.215
-2 | 0.176 | 0.00925 | -0.08 | 18.993
-1.5 | 0.235 | 0.00836 | -0.081 | 28.109
-1 | 0.294 | 0.00835 | -0.082 | 35.21
-0.5 | 0.353 | 0.00876 | -0.084 | 40.309
0 | 0.415 | 0.00906 | -0.085 | 45.851
0.5 | 0.475 | 0.00944 | -0.087 | 50.298
1 | 0.535 | 0.00892 | -0.088 | 59.951
1.5 | 0.594 | 0.00981 | -0.09 | 60.567
2 | 0.654 | 0.00887 | -0.091 | 73.7
2.5 | 0.713 | 0.00901 | -0.092 | 79.203
3 | 0.773 | 0.00911 | -0.094 | 84.851
3.5 | 0.831 | 0.01014 | -0.095 | 81.986
4 | 0.889 | 0.01139 | -0.097 | 78.063
4.5 | 0.947 | 0.01163 | -0.098 | 81.403
5 | 1.003 | 0.01196 | -0.099 | 83.91
5.5 | 1.059 | 0.01228 | -0.101 | 86.216
6 | 1.114 | 0.0123 | -0.102 | 90.509
6.5 | 1.16 | 0.01269 | -0.103 | 91.455
7 | 1.201 | 0.01316 | -0.104 | 91.322
7.5 | 1.235 | 0.01576 | -0.105 | 78.418
8 | 1.261 | 0.01658 | -0.107 | 76.065
8.5 | 1.277 | 0.0172 | -0.108 | 74.218
9 | 1.281 | 0.01806 | -0.109 | 70.935
9.5 | 1.273 | 0.01895 | -0.11 | 67.187
10 | 1.251 | 0.01994 | -0.111 | 62.727
10.5 | 1.215 | 0.01836 | -0.113 | 66.166
11 | 1.134 | 0.02391 | -0.111 | 47.437
11.5 | 0.89 | 0.07711 | -0.062 | 11.549
12 | 0.824 | 0.08524 | -0.055 | 9.666
12.5 | 0.753 | 0.09353 | -0.053 | 8.049
13 | 0.674 | 0.10106 | -0.052 | 6.673
13.5 | 0.591 | 0.1044 | -0.055 | 5.662
14 | 0.502 | 0.10822 | -0.057 | 4.642

## 70. Re 4M Mach 0.25 (2)
BIGFOIL.COM POLAR EXPORT
goe673
GOE 673 |  |  |  | Cl Max: | 1.3945 | at alpha= | 11 | deg
XFOIL ncrit=9 |  |  |  | L/D Max: | 484.127 | at alpha= | -0.5 | deg
Re: | 4000000 |  |  | Cd Min: | 0.17995 | at alpha= | 16 | deg
Mach: | 0.25 |  |  | Cl=0 at alpha= | -3.1095 | deg
|  |  |  | @ Cl=0.1, Cd= | 0.00075526
|  |  |  | @ Cl=0.4, Cd= | 0.0048251
|  |  |  | @ Cl=0.6, Cd= | 0.0048591
alpha (deg) | Cl | Cd | Cm | Cl/Cd
-10 | -0.4653 | 0.0882 | -0.0391 | -5.2755
-9 | -0.5312 | 0.04609 | -0.0768 | -11.5253
-8.5 | -0.5773 | 0.00811 | -0.0807 | -71.1837
-8 | -0.5497 | 0.00384 | -0.0789 | -143.151
-7.5 | -0.5027 | 0.0025 | -0.0779 | -201.08
-7 | -0.4533 | 0.00164 | -0.0771 | -276.4024
-6.5 | -0.3958 | 0.00148 | -0.0771 | -267.4324
-6 | -0.3384 | 0.00132 | -0.0771 | -256.3636
-5.5 | -0.2805 | 0.00119 | -0.0773 | -235.7143
-5 | -0.2226 | 0.00105 | -0.0775 | -212
-4.5 | -0.1638 | 0.00099 | -0.0778 | -165.4545
-4 | -0.1048 | 0.00095 | -0.0782 | -110.3158
-3.5 | -0.046 | 0.00089 | -0.0786 | -51.6854
-3 | 0.0129 | 0.00086 | -0.0791 | 15
-2.5 | 0.0711 | 0.00078 | -0.0797 | 91.1538
-2 | 0.1295 | 0.00073 | -0.0803 | 177.3973
-1.5 | 0.1879 | 0.00068 | -0.081 | 276.3235
-1 | 0.2464 | 0.00064 | -0.0817 | 385
-0.5 | 0.305 | 0.00063 | -0.0823 | 484.127
0 | 0.3698 | 0.00482 | -0.085 | 76.722
0.5 | 0.4295 | 0.00483 | -0.0857 | 88.9234
1 | 0.4889 | 0.0048 | -0.0863 | 101.8542
1.5 | 0.548 | 0.00478 | -0.0869 | 114.6444
2 | 0.6072 | 0.00487 | -0.0875 | 124.6817
2.5 | 0.6649 | 0.00511 | -0.0877 | 130.1174
3 | 0.7207 | 0.0055 | -0.0877 | 131.0364
3.5 | 0.7714 | 0.0061 | -0.0866 | 126.459
4 | 0.8098 | 0.00754 | -0.083 | 107.4005
4.5 | 0.8663 | 0.00824 | -0.083 | 105.1335
5 | 0.9231 | 0.00864 | -0.0829 | 106.8403
5.5 | 0.9789 | 0.00912 | -0.0825 | 107.3355
6 | 1.0347 | 0.00958 | -0.0821 | 108.0063
6.5 | 1.087 | 0.01039 | -0.0809 | 104.6198
7 | 1.1407 | 0.01098 | -0.0801 | 103.8889
7.5 | 1.1928 | 0.01169 | -0.0788 | 102.0359
8 | 1.2445 | 0.01238 | -0.0775 | 100.525
8.5 | 1.2816 | 0.01419 | -0.0735 | 90.3171
9 | 1.3219 | 0.01557 | -0.0702 | 84.9004
9.5 | 1.3538 | 0.01735 | -0.0655 | 78.0288
10 | 1.3729 | 0.01946 | -0.0587 | 70.5498
10.5 | 1.3853 | 0.02231 | -0.0516 | 62.0932
11 | 1.3945 | 0.02574 | -0.0451 | 54.1764
11.5 | 1.394 | 0.0303 | -0.0385 | 46.0066
12 | 1.3849 | 0.03589 | -0.0328 | 38.5874
12.5 | 1.3615 | 0.04332 | -0.0281 | 31.4289
13 | 1.3257 | 0.05286 | -0.0257 | 25.0795
13.5 | 1.2828 | 0.06454 | -0.0266 | 19.876
14 | 1.235 | 0.07876 | -0.0313 | 15.6805
14.5 | 1.1939 | 0.09387 | -0.0385 | 12.7187
15 | 1.1522 | 0.11103 | -0.0482 | 10.3774
15.5 | 1.1029 | 0.13224 | -0.0607 | 8.3401
16 | 0.9877 | 0.17995 | -0.0844 | 5.4887

## 71. Re 4M Mach 0.50 (1)
BIGFOIL.COM POLAR EXPORT
goe673
GOE 673 |  |  |  | Cl Max: | 1.288 | at alpha= | 19.5 | deg
JavaFoil+Calcfoil stall+Eppler ext transition |  |  |  | L/D Max: | 89.836 | at alpha= | 6 | deg
Re: | 4000000 |  |  | Cd Min: | 0.00847 | at alpha= | -1.5 | deg
Mach: | 0.5 |  |  | Cl=0 at alpha= | -3.4923 | deg
|  |  |  | @ Cl=0.1, Cd= | 0.0094391
|  |  |  | @ Cl=0.4, Cd= | 0.009576
|  |  |  | @ Cl=0.6, Cd= | 0.0097215
alpha (deg) | Cl | Cd | Cm | Cl/Cd
-20 | -0.845 | 0.16322 | -0.017 | -5.178
-19.5 | -0.821 | 0.15222 | -0.017 | -5.393
-19 | -0.796 | 0.15416 | -0.018 | -5.167
-18.5 | -0.774 | 0.15097 | -0.02 | -5.125
-18 | -0.75 | 0.14744 | -0.021 | -5.087
-17.5 | -0.725 | 0.14069 | -0.022 | -5.152
-17 | -0.699 | 0.13515 | -0.022 | -5.175
-16.5 | -0.673 | 0.13103 | -0.023 | -5.14
-16 | -0.647 | 0.12174 | -0.023 | -5.318
-15.5 | -0.622 | 0.12135 | -0.023 | -5.124
-15 | -0.597 | 0.11969 | -0.024 | -4.986
-14.5 | -0.572 | 0.11562 | -0.025 | -4.944
-14 | -0.547 | 0.10761 | -0.026 | -5.085
-13.5 | -0.521 | 0.10389 | -0.026 | -5.013
-13 | -0.495 | 0.09542 | -0.026 | -5.184
-12.5 | -0.47 | 0.08815 | -0.027 | -5.328
-12 | -0.445 | 0.08149 | -0.029 | -5.456
-11.5 | -0.419 | 0.0759 | -0.03 | -5.526
-11 | -0.394 | 0.07108 | -0.032 | -5.548
-10.5 | -0.37 | 0.06589 | -0.034 | -5.61
-10 | -0.341 | 0.07869 | -0.029 | -4.329
-9.5 | -0.315 | 0.07336 | -0.029 | -4.29
-9 | -0.289 | 0.06766 | -0.029 | -4.268
-8.5 | -0.263 | 0.06245 | -0.03 | -4.211
-8 | -0.237 | 0.05475 | -0.032 | -4.335
-7.5 | -0.28 | 0.05266 | -0.031 | -5.321
-7 | -0.392 | 0.01143 | -0.072 | -34.332
-6.5 | -0.362 | 0.01031 | -0.074 | -35.143
-6 | -0.314 | 0.01142 | -0.075 | -27.469
-5.5 | -0.257 | 0.01083 | -0.077 | -23.71
-5 | -0.195 | 0.0109 | -0.079 | -17.916
-4.5 | -0.131 | 0.01079 | -0.08 | -12.166
-4 | -0.067 | 0.0098 | -0.082 | -6.788
-3.5 | -0.001 | 0.01052 | -0.084 | -0.12
-3 | 0.064 | 0.00969 | -0.086 | 6.647
-2.5 | 0.13 | 0.00923 | -0.087 | 14.119
-2 | 0.196 | 0.00945 | -0.089 | 20.778
-1.5 | 0.262 | 0.00847 | -0.091 | 30.999
-1 | 0.328 | 0.0092 | -0.092 | 35.699
-0.5 | 0.394 | 0.0096 | -0.094 | 41.082
0 | 0.464 | 0.00932 | -0.095 | 49.779
0.5 | 0.531 | 0.00898 | -0.097 | 59.082
1 | 0.597 | 0.0097 | -0.099 | 61.574
1.5 | 0.664 | 0.01018 | -0.1 | 65.228
2 | 0.73 | 0.01013 | -0.102 | 72.128
2.5 | 0.797 | 0.0093 | -0.103 | 85.622
3 | 0.863 | 0.01039 | -0.105 | 83.059
3.5 | 0.928 | 0.01197 | -0.106 | 77.477
4 | 0.991 | 0.01209 | -0.108 | 81.962
4.5 | 1.054 | 0.01248 | -0.109 | 84.435
5 | 1.114 | 0.01294 | -0.111 | 86.108
5.5 | 1.173 | 0.01337 | -0.112 | 87.692
6 | 1.228 | 0.01367 | -0.114 | 89.836
6.5 | 1.26 | 0.01432 | -0.115 | 87.968
7 | 1.263 | 0.01548 | -0.117 | 81.596
7.5 | 1.196 | 0.01684 | -0.118 | 71.037
8 | 0.613 | 0.06489 | -0.049 | 9.445
8.5 | 0.64 | 0.06763 | -0.051 | 9.458
9 | 0.667 | 0.07286 | -0.056 | 9.155
9.5 | 0.694 | 0.0756 | -0.057 | 9.18
10 | 0.721 | 0.08074 | -0.059 | 8.925
10.5 | 0.747 | 0.08362 | -0.059 | 8.933
11 | 0.773 | 0.08665 | -0.06 | 8.924
11.5 | 0.8 | 0.08927 | -0.061 | 8.957
12 | 0.826 | 0.09332 | -0.062 | 8.85
12.5 | 0.857 | 0.09684 | -0.071 | 8.849
13 | 0.883 | 0.10681 | -0.072 | 8.269
13.5 | 0.909 | 0.10273 | -0.072 | 8.848
14 | 0.936 | 0.10865 | -0.073 | 8.611
14.5 | 0.966 | 0.11098 | -0.079 | 8.703
15 | 1.017 | 0.10632 | -0.096 | 9.564
15.5 | 1.077 | 0.09267 | -0.108 | 11.625
16 | 1.079 | 0.11544 | -0.101 | 9.347
16.5 | 1.09 | 0.13341 | -0.095 | 8.167
17 | 1.096 | 0.13296 | -0.083 | 8.242
17.5 | 1.135 | 0.13295 | -0.093 | 8.539
18 | 1.207 | 0.11242 | -0.111 | 10.738
18.5 | 1.244 | 0.11159 | -0.114 | 11.147
19 | 1.263 | 0.12196 | -0.113 | 10.359
19.5 | 1.288 | 0.13069 | -0.113 | 9.857
20 | 1.27 | 0.15716 | -0.1 | 8.083

## 72. Re 4M Mach 0.50 (2)
BIGFOIL.COM POLAR EXPORT
goe673
GOE 673 |  |  |  | Cl Max: | 1.1992 | at alpha= | 8 | deg
XFOIL ncrit=9 |  |  |  | L/D Max: | 136.824 | at alpha= | 2.5 | deg
Re: | 4000000 |  |  | Cd Min: | 0.27347 | at alpha= | -20 | deg
Mach: | 0.5 |  |  | Cl=0 at alpha= | -3.0918 | deg
|  |  |  | @ Cl=0.1, Cd= | 0.0059831
|  |  |  | @ Cl=0.4, Cd= | 0.0050544
|  |  |  | @ Cl=0.6, Cd= | 0.0051462
alpha (deg) | Cl | Cd | Cm | Cl/Cd
-20 | -0.7421 | 0.27347 | 0.0456 | -2.7136
-19.5 | -0.7192 | 0.26483 | 0.0402 | -2.7157
-19 | -0.6963 | 0.25613 | 0.035 | -2.7185
-18.5 | -0.6737 | 0.24736 | 0.0298 | -2.7236
-18 | -0.6512 | 0.23851 | 0.0247 | -2.7303
-17.5 | -0.6305 | 0.23008 | 0.0198 | -2.7404
-17 | -0.6083 | 0.22234 | 0.015 | -2.7359
-16.5 | -0.5865 | 0.21431 | 0.0104 | -2.7367
-16 | -0.5644 | 0.20591 | 0.0059 | -2.741
-15.5 | -0.5434 | 0.19751 | 0.0014 | -2.7513
-15 | -0.5231 | 0.18909 | -0.003 | -2.7664
-14.5 | -0.5039 | 0.18072 | -0.0072 | -2.7883
-14 | -0.4857 | 0.17244 | -0.0112 | -2.8166
-13.5 | -0.4685 | 0.16409 | -0.0151 | -2.8551
-13 | -0.4539 | 0.15585 | -0.0188 | -2.9124
-12.5 | -0.4401 | 0.14735 | -0.0225 | -2.9868
-12 | -0.4275 | 0.13863 | -0.0262 | -3.0837
-11.5 | -0.4166 | 0.12981 | -0.0297 | -3.2093
-11 | -0.4081 | 0.1206 | -0.0335 | -3.3839
-10.5 | -0.3959 | 0.11335 | -0.0368 | -3.4927
-10 | -0.3855 | 0.10533 | -0.0406 | -3.6599
-9.5 | -0.3756 | 0.09534 | -0.0469 | -3.9396
-9 | -0.3744 | 0.08585 | -0.0514 | -4.3611
-8.5 | -0.3759 | 0.07716 | -0.0552 | -4.8717
-8 | -0.3767 | 0.06815 | -0.0604 | -5.5275
-7.5 | -0.3819 | 0.05768 | -0.0685 | -6.621
-7 | -0.3849 | 0.04228 | -0.0882 | -9.1036
-6.5 | -0.3834 | 0.03046 | -0.096 | -12.587
-6 | -0.3625 | 0.02098 | -0.0972 | -17.2784
-5.5 | -0.3203 | 0.01384 | -0.0955 | -23.1431
-5 | -0.2627 | 0.00949 | -0.0932 | -27.6818
-4.5 | -0.1966 | 0.00759 | -0.0919 | -25.9025
-4 | -0.1264 | 0.00694 | -0.0915 | -18.2133
-3.5 | -0.0565 | 0.00657 | -0.0914 | -8.5997
-3 | 0.0127 | 0.00627 | -0.0914 | 2.0255
-2.5 | 0.0814 | 0.00613 | -0.0917 | 13.279
-2 | 0.1485 | 0.0056 | -0.0922 | 26.5179
-1 | 0.2838 | 0.00511 | -0.0936 | 55.5382
-0.5 | 0.3515 | 0.00504 | -0.0944 | 69.7421
0 | 0.4189 | 0.00506 | -0.095 | 82.7866
0.5 | 0.4863 | 0.00511 | -0.0957 | 95.1663
1 | 0.5537 | 0.00516 | -0.0962 | 107.3062
1.5 | 0.6208 | 0.00514 | -0.0968 | 120.7782
2 | 0.688 | 0.00524 | -0.0971 | 131.2977
2.5 | 0.7539 | 0.00551 | -0.097 | 136.824
3.5 | 0.8714 | 0.00707 | -0.0942 | 123.2532
4 | 0.9088 | 0.00855 | -0.0882 | 106.2924
4.5 | 0.975 | 0.00904 | -0.0873 | 107.854
5 | 1.0372 | 0.00975 | -0.0853 | 106.3795
5.5 | 1.0981 | 0.01055 | -0.0827 | 104.0853
6 | 1.1493 | 0.01191 | -0.0781 | 96.4987
6.5 | 1.1784 | 0.01415 | -0.0698 | 83.2792
7 | 1.1808 | 0.01749 | -0.0578 | 67.5129
7.5 | 1.1913 | 0.02241 | -0.048 | 53.1593
8 | 1.1992 | 0.02834 | -0.0393 | 42.3147
8.5 | 1.1866 | 0.03483 | -0.0313 | 34.0683
9 | 1.1624 | 0.04231 | -0.0258 | 27.4734
9.5 | 1.1313 | 0.05132 | -0.0241 | 22.044
10 | 1.0978 | 0.06201 | -0.0262 | 17.7036
10.5 | 1.0634 | 0.0745 | -0.0316 | 14.2738
11 | 1.0301 | 0.08862 | -0.0394 | 11.6238
11.5 | 0.9986 | 0.10417 | -0.0487 | 9.5863
12 | 0.9697 | 0.12109 | -0.0585 | 8.0081
12.5 | 0.9533 | 0.13744 | -0.0665 | 6.9361
13 | 0.9464 | 0.15146 | -0.0735 | 6.2485

## 73. Re 5M Mach 0.00 (1)
BIGFOIL.COM POLAR EXPORT
goe673
GOE 673 |  |  |  | Cl Max: | 1.307 | at alpha= | 10 | deg
JavaFoil+Calcfoil stall+Eppler ext transition |  |  |  | L/D Max: | 93.714 | at alpha= | 7 | deg
Re: | 5000000 |  |  | Cd Min: | 0.0084 | at alpha= | -1 | deg
Mach: | 0 |  |  | Cl=0 at alpha= | -3.4912 | deg
|  |  |  | @ Cl=0.1, Cd= | 0.0090844
|  |  |  | @ Cl=0.4, Cd= | 0.0092323
|  |  |  | @ Cl=0.6, Cd= | 0.0095397
alpha (deg) | Cl | Cd | Cm | Cl/Cd
-15 | -0.474 | 0.10928 | -0.018 | -4.333
-14.5 | -0.487 | 0.10472 | -0.019 | -4.653
-14 | -0.499 | 0.09982 | -0.019 | -5.003
-13.5 | -0.51 | 0.09311 | -0.02 | -5.475
-13 | -0.518 | 0.08782 | -0.021 | -5.893
-12.5 | -0.523 | 0.0825 | -0.023 | -6.338
-12 | -0.527 | 0.07531 | -0.027 | -6.998
-11.5 | -0.532 | 0.06438 | -0.032 | -8.27
-11 | -0.549 | 0.04417 | -0.04 | -12.421
-10.5 | -0.593 | 0.0176 | -0.049 | -33.687
-10 | -0.597 | 0.01332 | -0.053 | -44.837
-9.5 | -0.574 | 0.0117 | -0.055 | -49.071
-9 | -0.544 | 0.01132 | -0.056 | -48.109
-8.5 | -0.51 | 0.01093 | -0.058 | -46.642
-8 | -0.471 | 0.01049 | -0.059 | -44.854
-7.5 | -0.427 | 0.01029 | -0.061 | -41.538
-7 | -0.381 | 0.01006 | -0.062 | -37.837
-6.5 | -0.331 | 0.01067 | -0.064 | -30.997
-6 | -0.279 | 0.01022 | -0.065 | -27.292
-5.5 | -0.225 | 0.01 | -0.067 | -22.533
-5 | -0.17 | 0.01026 | -0.068 | -16.596
-4.5 | -0.114 | 0.00957 | -0.07 | -11.937
-4 | -0.058 | 0.01005 | -0.071 | -5.749
-3.5 | -0.001 | 0.00998 | -0.073 | -0.109
-3 | 0.056 | 0.00937 | -0.074 | 5.959
-2.5 | 0.113 | 0.009 | -0.076 | 12.56
-2 | 0.17 | 0.00869 | -0.077 | 19.585
-1.5 | 0.228 | 0.00841 | -0.078 | 27.052
-1 | 0.285 | 0.0084 | -0.08 | 33.887
-0.5 | 0.342 | 0.00872 | -0.081 | 39.232
0 | 0.402 | 0.00925 | -0.083 | 43.483
0.5 | 0.46 | 0.00875 | -0.084 | 52.539
1 | 0.518 | 0.00953 | -0.085 | 54.329
1.5 | 0.575 | 0.0096 | -0.087 | 59.941
2 | 0.633 | 0.00946 | -0.088 | 66.918
2.5 | 0.691 | 0.00914 | -0.09 | 75.533
3 | 0.748 | 0.00981 | -0.091 | 76.293
3.5 | 0.805 | 0.00996 | -0.092 | 80.873
4 | 0.862 | 0.01106 | -0.094 | 77.924
4.5 | 0.917 | 0.01273 | -0.095 | 72.088
5 | 0.973 | 0.01152 | -0.096 | 84.448
5.5 | 1.027 | 0.0118 | -0.097 | 87.064
6 | 1.081 | 0.0121 | -0.099 | 89.325
6.5 | 1.128 | 0.01214 | -0.1 | 92.935
7 | 1.172 | 0.0125 | -0.101 | 93.714
7.5 | 1.21 | 0.01459 | -0.102 | 82.938
8 | 1.243 | 0.01531 | -0.103 | 81.222
8.5 | 1.27 | 0.0158 | -0.105 | 80.351
9 | 1.29 | 0.01652 | -0.106 | 78.08
9.5 | 1.302 | 0.01716 | -0.107 | 75.868
10 | 1.307 | 0.01792 | -0.108 | 72.958
10.5 | 1.304 | 0.01664 | -0.109 | 78.384
11 | 1.294 | 0.01722 | -0.11 | 75.154
11.5 | 1.277 | 0.01822 | -0.111 | 70.075
12 | 1.253 | 0.01896 | -0.112 | 66.089
12.5 | 1.198 | 0.02351 | -0.111 | 50.967
13 | 1.15 | 0.0261 | -0.11 | 44.048
13.5 | 1.026 | 0.04882 | -0.099 | 21.007
14 | 0.975 | 0.05628 | -0.097 | 17.322
14.5 | 0.862 | 0.10187 | -0.066 | 8.463
15 | 0.822 | 0.10985 | -0.062 | 7.482

## 74. Re 5M Mach 0.00 (2)
BIGFOIL.COM POLAR EXPORT
goe673
GOE 673 |  |  |  | Cl Max: | 1.6599 | at alpha= | 15 | deg
XFOIL ncrit=9 |  |  |  | L/D Max: | 128.617 | at alpha= | 2.5 | deg
Re: | 5000000 |  |  | Cd Min: | 0.11232 | at alpha= | 20 | deg
Mach: | 0 |  |  | Cl=0 at alpha= | -3.1155 | deg
|  |  |  | @ Cl=0.1, Cd= | 0.0052758
|  |  |  | @ Cl=0.4, Cd= | 0.0047049
|  |  |  | @ Cl=0.6, Cd= | 0.0047863
alpha (deg) | Cl | Cd | Cm | Cl/Cd
-15 | -1.0933 | 0.04153 | -0.0669 | -26.3255
-14.5 | -1.129 | 0.03041 | -0.0756 | -37.1259
-14 | -1.1265 | 0.02606 | -0.0734 | -43.2272
-13.5 | -1.1034 | 0.02271 | -0.072 | -48.5865
-13 | -1.0591 | 0.01982 | -0.0734 | -53.4359
-12.5 | -1.012 | 0.01762 | -0.0743 | -57.4347
-12 | -0.9659 | 0.01582 | -0.0742 | -61.0556
-11 | -0.8743 | 0.01318 | -0.0725 | -66.3354
-10.5 | -0.8249 | 0.01213 | -0.0721 | -68.0049
-10 | -0.7734 | 0.0112 | -0.072 | -69.0536
-9.5 | -0.7204 | 0.01043 | -0.0721 | -69.07
-9 | -0.6659 | 0.00993 | -0.0723 | -67.0594
-8.5 | -0.6107 | 0.00955 | -0.0726 | -63.9476
-8 | -0.5548 | 0.00922 | -0.073 | -60.1735
-7.5 | -0.5009 | 0.00818 | -0.0732 | -61.2347
-7 | -0.4446 | 0.00778 | -0.0736 | -57.1465
-6.5 | -0.3882 | 0.00739 | -0.0741 | -52.5304
-6 | -0.3314 | 0.00703 | -0.0746 | -47.1408
-5.5 | -0.2742 | 0.00676 | -0.0751 | -40.5621
-5 | -0.217 | 0.00642 | -0.0757 | -33.8006
-4.5 | -0.1596 | 0.00622 | -0.0763 | -25.6592
-4 | -0.102 | 0.00608 | -0.0769 | -16.7763
-3.5 | -0.0443 | 0.00587 | -0.0775 | -7.5468
-3 | 0.0133 | 0.00575 | -0.0781 | 2.313
-2.5 | 0.0703 | 0.00539 | -0.0788 | 13.0427
-2 | 0.1275 | 0.00517 | -0.0795 | 24.6615
-1.5 | 0.1848 | 0.00497 | -0.0802 | 37.1831
-1 | 0.2421 | 0.00476 | -0.081 | 50.8613
-0.5 | 0.2996 | 0.00472 | -0.0817 | 63.4746
0 | 0.3571 | 0.00469 | -0.0824 | 76.1407
0.5 | 0.4148 | 0.00471 | -0.083 | 88.0679
1 | 0.4722 | 0.00473 | -0.0837 | 99.8309
1.5 | 0.5293 | 0.00468 | -0.0844 | 113.0983
2 | 0.5864 | 0.00472 | -0.085 | 124.2373
2.5 | 0.6418 | 0.00499 | -0.0853 | 128.6172
3 | 0.695 | 0.0055 | -0.0853 | 126.3636
4 | 0.7899 | 0.00732 | -0.0831 | 107.9098
4.5 | 0.8388 | 0.00773 | -0.0819 | 108.5123
5 | 0.8943 | 0.00807 | -0.0822 | 110.8178
5.5 | 0.9485 | 0.00846 | -0.0823 | 112.1158
6 | 1.0025 | 0.00883 | -0.0824 | 113.5334
7 | 1.1075 | 0.0098 | -0.082 | 113.0102
7.5 | 1.1594 | 0.01028 | -0.0817 | 112.7821
8 | 1.2106 | 0.01078 | -0.0814 | 112.3006
8.5 | 1.26 | 0.0114 | -0.0807 | 110.5263
9 | 1.3067 | 0.01224 | -0.0795 | 106.7565
9.5 | 1.3548 | 0.01285 | -0.0787 | 105.4319
10 | 1.4008 | 0.01358 | -0.0775 | 103.1517
10.5 | 1.4445 | 0.01441 | -0.076 | 100.2429
11 | 1.4858 | 0.01534 | -0.0741 | 96.8579
11.5 | 1.5243 | 0.01634 | -0.0717 | 93.2864
12 | 1.5581 | 0.01739 | -0.0686 | 89.5975
12.5 | 1.5833 | 0.01859 | -0.0639 | 85.1694
13 | 1.6078 | 0.01997 | -0.0596 | 80.5108
13.5 | 1.6289 | 0.02168 | -0.0553 | 75.1338
14 | 1.6453 | 0.02384 | -0.0509 | 69.0143
14.5 | 1.6569 | 0.02654 | -0.0466 | 62.4303
15 | 1.6599 | 0.03017 | -0.0422 | 55.0182
15.5 | 1.6415 | 0.03612 | -0.0374 | 45.4457
16 | 1.6248 | 0.04262 | -0.0345 | 38.1229
16.5 | 1.6345 | 0.04683 | -0.0338 | 34.9028
17 | 1.6303 | 0.05304 | -0.0335 | 30.7372
17.5 | 1.6293 | 0.0593 | -0.0342 | 27.4755
18 | 1.614 | 0.06786 | -0.0358 | 23.7843
18.5 | 1.6031 | 0.07623 | -0.0379 | 21.0298
19 | 1.5814 | 0.08663 | -0.0413 | 18.2546
19.5 | 1.5468 | 0.09957 | -0.0461 | 15.5348
20 | 1.5163 | 0.11232 | -0.0514 | 13.4998

## 75. Re 5M Mach 0.10 (1)
BIGFOIL.COM POLAR EXPORT
goe673
GOE 673 |  |  |  | Cl Max: | 1.302 | at alpha= | 10 | deg
JavaFoil+Calcfoil stall+Eppler ext transition |  |  |  | L/D Max: | 94.029 | at alpha= | 7 | deg
Re: | 5000000 |  |  | Cd Min: | 0.00838 | at alpha= | -1.5 | deg
Mach: | 0.1 |  |  | Cl=0 at alpha= | -3.4912 | deg
|  |  |  | @ Cl=0.1, Cd= | 0.0090862
|  |  |  | @ Cl=0.4, Cd= | 0.0092313
|  |  |  | @ Cl=0.6, Cd= | 0.0096307
alpha (deg) | Cl | Cd | Cm | Cl/Cd
-15 | -0.444 | 0.10845 | -0.019 | -4.092
-14.5 | -0.461 | 0.10433 | -0.019 | -4.416
-14 | -0.476 | 0.09941 | -0.02 | -4.788
-13.5 | -0.489 | 0.09455 | -0.02 | -5.174
-13 | -0.5 | 0.08908 | -0.021 | -5.614
-12.5 | -0.508 | 0.08338 | -0.022 | -6.091
-12 | -0.513 | 0.07878 | -0.024 | -6.507
-11.5 | -0.515 | 0.0722 | -0.027 | -7.127
-11 | -0.521 | 0.05945 | -0.034 | -8.767
-10.5 | -0.569 | 0.02334 | -0.048 | -24.389
-10 | -0.594 | 0.01332 | -0.053 | -44.6
-9.5 | -0.572 | 0.01181 | -0.055 | -48.463
-9 | -0.544 | 0.01127 | -0.057 | -48.255
-8.5 | -0.51 | 0.0109 | -0.058 | -46.802
-8 | -0.471 | 0.01058 | -0.06 | -44.578
-7.5 | -0.428 | 0.01037 | -0.061 | -41.309
-7 | -0.382 | 0.01002 | -0.063 | -38.099
-6.5 | -0.332 | 0.01038 | -0.064 | -32.01
-6 | -0.28 | 0.01017 | -0.066 | -27.555
-5.5 | -0.226 | 0.01007 | -0.067 | -22.469
-5 | -0.171 | 0.01035 | -0.069 | -16.537
-4.5 | -0.115 | 0.00955 | -0.07 | -12.03
-4 | -0.058 | 0.0101 | -0.072 | -5.75
-3.5 | -0.001 | 0.01004 | -0.073 | -0.109
-3 | 0.056 | 0.00942 | -0.075 | 5.962
-2.5 | 0.114 | 0.00898 | -0.076 | 12.65
-2 | 0.171 | 0.00874 | -0.077 | 19.574
-1.5 | 0.229 | 0.00838 | -0.079 | 27.298
-1 | 0.286 | 0.0084 | -0.08 | 34.092
-0.5 | 0.344 | 0.00869 | -0.082 | 39.541
0 | 0.404 | 0.00927 | -0.083 | 43.598
0.5 | 0.462 | 0.00876 | -0.084 | 52.795
1 | 0.52 | 0.00923 | -0.086 | 56.39
1.5 | 0.578 | 0.00968 | -0.087 | 59.765
2 | 0.636 | 0.00955 | -0.089 | 66.658
2.5 | 0.694 | 0.0091 | -0.09 | 76.246
3 | 0.752 | 0.00978 | -0.091 | 76.901
3.5 | 0.809 | 0.01 | -0.093 | 80.886
4 | 0.866 | 0.01105 | -0.094 | 78.375
4.5 | 0.922 | 0.01276 | -0.095 | 72.263
5 | 0.977 | 0.0116 | -0.097 | 84.269
5.5 | 1.032 | 0.01182 | -0.098 | 87.357
6 | 1.086 | 0.01211 | -0.099 | 89.653
6.5 | 1.133 | 0.01214 | -0.1 | 93.342
7 | 1.176 | 0.01251 | -0.101 | 94.029
7.5 | 1.214 | 0.01476 | -0.103 | 82.305
8 | 1.247 | 0.01541 | -0.104 | 80.889
8.5 | 1.272 | 0.01593 | -0.105 | 79.861
9 | 1.29 | 0.01667 | -0.106 | 77.379
9.5 | 1.3 | 0.01732 | -0.107 | 75.043
10 | 1.302 | 0.0181 | -0.108 | 71.922
10.5 | 1.296 | 0.01684 | -0.11 | 76.926
11 | 1.281 | 0.01743 | -0.111 | 73.5
11.5 | 1.259 | 0.01832 | -0.112 | 68.696
12 | 1.23 | 0.01928 | -0.113 | 63.785
12.5 | 1.164 | 0.02443 | -0.111 | 47.622
13 | 1.082 | 0.03235 | -0.107 | 33.439
13.5 | 0.93 | 0.07579 | -0.083 | 12.268
14 | 0.859 | 0.09717 | -0.064 | 8.838
14.5 | 0.815 | 0.10696 | -0.061 | 7.623
15 | 0.772 | 0.11418 | -0.058 | 6.762

## 76. Re 5M Mach 0.10 (2)
BIGFOIL.COM POLAR EXPORT
goe673
GOE 673 |  |  |  | Cl Max: | 1.626 | at alpha= | 14 | deg
XFOIL ncrit=9 |  |  |  | L/D Max: | 129.08 | at alpha= | 2.5 | deg
Re: | 5000000 |  |  | Cd Min: | 0.10301 | at alpha= | 19 | deg
Mach: | 0.1 |  |  | Cl=0 at alpha= | -3.114 | deg
|  |  |  | @ Cl=0.1, Cd= | 0.0053729
|  |  |  | @ Cl=0.4, Cd= | 0.0047215
|  |  |  | @ Cl=0.6, Cd= | 0.0047799
alpha (deg) | Cl | Cd | Cm | Cl/Cd
-13.5 | -1.0048 | 0.03427 | -0.0768 | -29.3201
-13 | -1.0265 | 0.02787 | -0.0748 | -36.8317
-12 | -0.9579 | 0.01912 | -0.0772 | -50.0994
-11.5 | -0.9183 | 0.01674 | -0.0759 | -54.8566
-11 | -0.8753 | 0.01481 | -0.0747 | -59.102
-10.5 | -0.8282 | 0.01327 | -0.0739 | -62.4115
-10 | -0.7779 | 0.01196 | -0.0735 | -65.0418
-9.5 | -0.7254 | 0.01093 | -0.0733 | -66.3678
-9 | -0.6711 | 0.0102 | -0.0733 | -65.7941
-8.5 | -0.6157 | 0.00971 | -0.0735 | -63.4089
-8 | -0.5594 | 0.00931 | -0.0738 | -60.0859
-7.5 | -0.5047 | 0.00832 | -0.0739 | -60.6611
-7 | -0.4481 | 0.00787 | -0.0743 | -56.9377
-6.5 | -0.3911 | 0.00746 | -0.0747 | -52.4263
-6 | -0.3339 | 0.00709 | -0.0752 | -47.0945
-5.5 | -0.2763 | 0.00679 | -0.0757 | -40.6922
-5 | -0.2186 | 0.00645 | -0.0762 | -33.8915
-4.5 | -0.1608 | 0.00624 | -0.0768 | -25.7692
-4 | -0.1027 | 0.00609 | -0.0774 | -16.8637
-3.5 | -0.0447 | 0.00588 | -0.0779 | -7.602
-3 | 0.0132 | 0.00577 | -0.0785 | 2.2877
-1.5 | 0.1859 | 0.00498 | -0.0806 | 37.3293
-1 | 0.2435 | 0.00476 | -0.0814 | 51.1555
-0.5 | 0.3013 | 0.00473 | -0.0821 | 63.6998
0.5 | 0.4171 | 0.00472 | -0.0835 | 88.3686
1 | 0.4749 | 0.00474 | -0.0841 | 100.1899
1.5 | 0.5323 | 0.0047 | -0.0848 | 113.2553
2 | 0.5897 | 0.00473 | -0.0854 | 124.6723
2.5 | 0.6454 | 0.005 | -0.0857 | 129.08
3 | 0.6989 | 0.00552 | -0.0857 | 126.6123
3.5 | 0.751 | 0.00614 | -0.0854 | 122.3127
4 | 0.7943 | 0.00735 | -0.0835 | 108.068
4.5 | 0.8434 | 0.00776 | -0.0821 | 108.6856
5 | 0.8993 | 0.0081 | -0.0825 | 111.0247
5.5 | 0.9539 | 0.00849 | -0.0825 | 112.3557
6 | 1.0082 | 0.00888 | -0.0825 | 113.536
6.5 | 1.0607 | 0.00944 | -0.0821 | 112.3623
7 | 1.1139 | 0.00987 | -0.082 | 112.8571
7.5 | 1.166 | 0.01037 | -0.0816 | 112.4397
8 | 1.2175 | 0.01089 | -0.0811 | 111.7998
8.5 | 1.2641 | 0.01185 | -0.0797 | 106.6751
9 | 1.3139 | 0.01241 | -0.079 | 105.8743
9.5 | 1.3616 | 0.0131 | -0.0779 | 103.9389
10 | 1.4068 | 0.01392 | -0.0764 | 101.0632
10.5 | 1.4493 | 0.01487 | -0.0744 | 97.4647
11 | 1.4891 | 0.0159 | -0.072 | 93.6541
11.5 | 1.5247 | 0.01703 | -0.069 | 89.5302
12 | 1.5526 | 0.0182 | -0.0645 | 85.3077
12.5 | 1.5766 | 0.01963 | -0.0598 | 80.3158
13 | 1.5989 | 0.02129 | -0.0553 | 75.101
13.5 | 1.6163 | 0.02343 | -0.0507 | 68.9842
14 | 1.626 | 0.02631 | -0.0459 | 61.8016
14.5 | 1.621 | 0.03067 | -0.0406 | 52.853
15 | 1.5974 | 0.03725 | -0.0355 | 42.8832
15.5 | 1.6009 | 0.04182 | -0.0335 | 38.2807
16 | 1.6019 | 0.04704 | -0.0324 | 34.054
16.5 | 1.6062 | 0.05231 | -0.0322 | 30.7054
17 | 1.5953 | 0.05992 | -0.0329 | 26.6238
17.5 | 1.5861 | 0.0678 | -0.0344 | 23.3938
18 | 1.5595 | 0.07866 | -0.0374 | 19.8258
18.5 | 1.5349 | 0.0898 | -0.0413 | 17.0924
19 | 1.5011 | 0.10301 | -0.0465 | 14.5724

## 77. Re 5M Mach 0.25 (1)
BIGFOIL.COM POLAR EXPORT
goe673
GOE 673 |  |  |  | Cl Max: | 1.281 | at alpha= | 9 | deg
JavaFoil+Calcfoil stall+Eppler ext transition |  |  |  | L/D Max: | 94.15 | at alpha= | 7 | deg
Re: | 5000000 |  |  | Cd Min: | 0.00836 | at alpha= | -1.5 | deg
Mach: | 0.25 |  |  | Cl=0 at alpha= | -3.4915 | deg
|  |  |  | @ Cl=0.1, Cd= | 0.0091139
|  |  |  | @ Cl=0.4, Cd= | 0.0089298
|  |  |  | @ Cl=0.6, Cd= | 0.10615
alpha (deg) | Cl | Cd | Cm | Cl/Cd
-14.5 | -0.203 | 0.10043 | -0.023 | -2.019
-14 | -0.257 | 0.09539 | -0.024 | -2.694
-13.5 | -0.304 | 0.09288 | -0.023 | -3.271
-13 | -0.345 | 0.08946 | -0.022 | -3.854
-12.5 | -0.381 | 0.08634 | -0.023 | -4.412
-12 | -0.411 | 0.08263 | -0.023 | -4.971
-11.5 | -0.434 | 0.0791 | -0.023 | -5.482
-11 | -0.45 | 0.07311 | -0.025 | -6.155
-10.5 | -0.458 | 0.06823 | -0.026 | -6.716
-10 | -0.47 | 0.05502 | -0.037 | -8.536
-9.5 | -0.549 | 0.01407 | -0.056 | -39.016
-9 | -0.535 | 0.01186 | -0.058 | -45.145
-8.5 | -0.509 | 0.01128 | -0.06 | -45.093
-8 | -0.475 | 0.01077 | -0.061 | -44.082
-7.5 | -0.434 | 0.01047 | -0.063 | -41.497
-7 | -0.389 | 0.01022 | -0.064 | -38.084
-6.5 | -0.34 | 0.00969 | -0.066 | -35.038
-6 | -0.287 | 0.01026 | -0.067 | -27.973
-5.5 | -0.232 | 0.01046 | -0.069 | -22.194
-5 | -0.176 | 0.01042 | -0.071 | -16.863
-4.5 | -0.118 | 0.00951 | -0.072 | -12.392
-4 | -0.06 | 0.01017 | -0.074 | -5.862
-3.5 | -0.001 | 0.01008 | -0.075 | -0.112
-3 | 0.058 | 0.00942 | -0.077 | 6.119
-2.5 | 0.117 | 0.00899 | -0.078 | 12.974
-2 | 0.176 | 0.00875 | -0.08 | 20.091
-1.5 | 0.235 | 0.00836 | -0.081 | 28.106
-1 | 0.294 | 0.00839 | -0.082 | 35.038
-0.5 | 0.353 | 0.00871 | -0.084 | 40.536
0 | 0.415 | 0.009 | -0.085 | 46.162
0.5 | 0.475 | 0.00911 | -0.087 | 52.109
1 | 0.535 | 0.0093 | -0.088 | 57.483
1.5 | 0.594 | 0.00971 | -0.09 | 61.203
2 | 0.654 | 0.00881 | -0.091 | 74.171
2.5 | 0.713 | 0.00914 | -0.092 | 78.031
3 | 0.773 | 0.00992 | -0.094 | 77.881
3.5 | 0.831 | 0.0101 | -0.095 | 82.289
4 | 0.889 | 0.01113 | -0.097 | 79.881
4.5 | 0.947 | 0.01287 | -0.098 | 73.535
5 | 1.003 | 0.01167 | -0.099 | 85.993
5.5 | 1.059 | 0.01194 | -0.101 | 88.714
6 | 1.114 | 0.01229 | -0.102 | 90.604
6.5 | 1.16 | 0.0125 | -0.103 | 92.8
7 | 1.201 | 0.01276 | -0.104 | 94.15
7.5 | 1.235 | 0.0153 | -0.106 | 80.739
8 | 1.261 | 0.01608 | -0.107 | 78.414
8.5 | 1.277 | 0.01668 | -0.108 | 76.559
9 | 1.281 | 0.01749 | -0.109 | 73.248
9.5 | 1.273 | 0.01839 | -0.11 | 69.217
10 | 1.251 | 0.0193 | -0.111 | 64.817
10.5 | 1.215 | 0.01774 | -0.113 | 68.474
11 | 1.164 | 0.01913 | -0.114 | 60.87
11.5 | 0.896 | 0.07443 | -0.068 | 12.037
12 | 0.826 | 0.08359 | -0.058 | 9.876
12.5 | 0.753 | 0.0915 | -0.054 | 8.23
13 | 0.675 | 0.09822 | -0.053 | 6.869
13.5 | 0.591 | 0.10291 | -0.056 | 5.746
14 | 0.503 | 0.10615 | -0.059 | 4.739

## 78. Re 5M Mach 0.25 (2)
BIGFOIL.COM POLAR EXPORT
goe673
GOE 673 |  |  |  | Cl Max: | 1.4601 | at alpha= | 12 | deg
XFOIL ncrit=9 |  |  |  | L/D Max: | 131.024 | at alpha= | 2.5 | deg
Re: | 5000000 |  |  | Cd Min: | 0.1481 | at alpha= | 16.5 | deg
Mach: | 0.25 |  |  | Cl=0 at alpha= | -99 | deg
|  |  |  | @ Cl=0.1, Cd= | 0.00474
|  |  |  | @ Cl=0.4, Cd= | 0.0047599
|  |  |  | @ Cl=0.6, Cd= | 0.0048045
alpha (deg) | Cl | Cd | Cm | Cl/Cd
0 | 0.3703 | 0.00474 | -0.0851 | 78.1224
0.5 | 0.43 | 0.00478 | -0.0858 | 89.9582
1 | 0.4896 | 0.00481 | -0.0864 | 101.7879
1.5 | 0.5489 | 0.00477 | -0.0871 | 115.0734
2 | 0.6081 | 0.00481 | -0.0877 | 126.4241
2.5 | 0.6656 | 0.00508 | -0.0879 | 131.0236
3 | 0.7207 | 0.00562 | -0.0878 | 128.2384
4 | 0.818 | 0.00761 | -0.0851 | 107.4901
4.5 | 0.869 | 0.00791 | -0.0835 | 109.8609
5 | 0.9268 | 0.00831 | -0.0836 | 111.5283
5.5 | 0.9836 | 0.00871 | -0.0834 | 112.9277
6 | 1.0396 | 0.00917 | -0.0831 | 113.3697
6.5 | 1.0939 | 0.00978 | -0.0823 | 111.8507
7 | 1.1484 | 0.01033 | -0.0815 | 111.1713
7.5 | 1.2019 | 0.01095 | -0.0805 | 109.7626
8 | 1.2493 | 0.01206 | -0.0784 | 103.5904
8.5 | 1.2986 | 0.01291 | -0.0765 | 100.5887
9 | 1.343 | 0.01408 | -0.0738 | 95.3835
9.5 | 1.3804 | 0.01562 | -0.0699 | 88.3739
10 | 1.4093 | 0.01746 | -0.0646 | 80.7159
10.5 | 1.4247 | 0.01966 | -0.0572 | 72.4669
11 | 1.4412 | 0.02212 | -0.0509 | 65.1537
11.5 | 1.4523 | 0.02524 | -0.0447 | 57.5396
12 | 1.4601 | 0.02886 | -0.0392 | 50.5925
12.5 | 1.4511 | 0.03428 | -0.0334 | 42.3308
13 | 1.4026 | 0.04424 | -0.0275 | 31.7043
13.5 | 1.2892 | 0.06385 | -0.026 | 20.1911
14 | 1.2374 | 0.07845 | -0.0307 | 15.7731
14.5 | 1.1949 | 0.09369 | -0.0381 | 12.7538
15 | 1.1562 | 0.11022 | -0.0475 | 10.4899
15.5 | 1.1451 | 0.1223 | -0.0546 | 9.363
16 | 1.1375 | 0.13424 | -0.0616 | 8.4736
16.5 | 1.1238 | 0.1481 | -0.0694 | 7.5881

## 79. Re 5M Mach 0.50 (1)
BIGFOIL.COM POLAR EXPORT
goe673
GOE 673 |  |  |  | Cl Max: | 1.295 | at alpha= | 19.5 | deg
JavaFoil+Calcfoil stall+Eppler ext transition |  |  |  | L/D Max: | 90.663 | at alpha= | 6 | deg
Re: | 5000000 |  |  | Cd Min: | 0.00863 | at alpha= | -2.5 | deg
Mach: | 0.5 |  |  | Cl=0 at alpha= | -3.4923 | deg
|  |  |  | @ Cl=0.1, Cd= | 0.0090346
|  |  |  | @ Cl=0.4, Cd= | 0.0091775
|  |  |  | @ Cl=0.6, Cd= | 0.0099367
alpha (deg) | Cl | Cd | Cm | Cl/Cd
-20 | -0.845 | 0.16024 | -0.017 | -5.276
-19.5 | -0.821 | 0.14805 | -0.018 | -5.549
-19 | -0.797 | 0.15013 | -0.018 | -5.308
-18.5 | -0.774 | 0.1495 | -0.02 | -5.179
-18 | -0.751 | 0.14291 | -0.021 | -5.256
-17.5 | -0.726 | 0.1364 | -0.022 | -5.322
-17 | -0.7 | 0.13315 | -0.023 | -5.257
-16.5 | -0.674 | 0.12893 | -0.023 | -5.23
-16 | -0.649 | 0.11797 | -0.024 | -5.501
-15.5 | -0.622 | 0.12096 | -0.024 | -5.143
-15 | -0.597 | 0.1162 | -0.024 | -5.137
-14.5 | -0.572 | 0.11093 | -0.025 | -5.155
-14 | -0.548 | 0.1056 | -0.027 | -5.186
-13.5 | -0.522 | 0.09911 | -0.027 | -5.262
-13 | -0.496 | 0.09287 | -0.028 | -5.341
-12.5 | -0.471 | 0.08567 | -0.029 | -5.501
-12 | -0.447 | 0.07852 | -0.031 | -5.69
-11.5 | -0.424 | 0.07141 | -0.034 | -5.933
-11 | -0.404 | 0.06109 | -0.04 | -6.609
-10.5 | -0.399 | 0.03772 | -0.05 | -10.59
-10 | -0.341 | 0.07599 | -0.029 | -4.483
-9.5 | -0.315 | 0.07246 | -0.029 | -4.344
-9 | -0.289 | 0.06629 | -0.03 | -4.358
-8.5 | -0.263 | 0.06128 | -0.031 | -4.293
-8 | -0.237 | 0.05395 | -0.033 | -4.401
-7.5 | -0.28 | 0.05164 | -0.032 | -5.43
-7 | -0.392 | 0.01116 | -0.072 | -35.153
-6.5 | -0.362 | 0.01021 | -0.074 | -35.477
-6 | -0.314 | 0.01124 | -0.075 | -27.902
-5.5 | -0.257 | 0.01093 | -0.077 | -23.481
-5 | -0.195 | 0.01077 | -0.079 | -18.136
-4.5 | -0.131 | 0.01057 | -0.08 | -12.414
-4 | -0.067 | 0.00967 | -0.082 | -6.879
-3.5 | -0.001 | 0.00984 | -0.084 | -0.128
-3 | 0.064 | 0.00952 | -0.086 | 6.764
-2.5 | 0.13 | 0.00863 | -0.087 | 15.096
-2 | 0.196 | 0.00888 | -0.089 | 22.106
-1.5 | 0.262 | 0.00903 | -0.091 | 29.069
-1 | 0.329 | 0.00913 | -0.092 | 35.98
-0.5 | 0.395 | 0.0092 | -0.094 | 42.877
0 | 0.464 | 0.00889 | -0.095 | 52.236
0.5 | 0.531 | 0.00947 | -0.097 | 56.054
1 | 0.597 | 0.00993 | -0.099 | 60.155
1.5 | 0.664 | 0.01008 | -0.1 | 65.829
2 | 0.73 | 0.00932 | -0.102 | 78.357
2.5 | 0.797 | 0.00941 | -0.103 | 84.633
3 | 0.863 | 0.01038 | -0.105 | 83.091
3.5 | 0.928 | 0.01148 | -0.106 | 80.764
4 | 0.991 | 0.01357 | -0.108 | 73.05
4.5 | 1.054 | 0.01218 | -0.109 | 86.492
5 | 1.114 | 0.01263 | -0.111 | 88.236
5.5 | 1.173 | 0.01309 | -0.112 | 89.573
6 | 1.228 | 0.01354 | -0.114 | 90.663
6.5 | 1.26 | 0.01405 | -0.115 | 89.668
7 | 1.263 | 0.01498 | -0.117 | 84.3
7.5 | 1.196 | 0.01631 | -0.118 | 73.357
8 | 0.613 | 0.06244 | -0.05 | 9.819
8.5 | 0.64 | 0.06685 | -0.052 | 9.572
9 | 0.667 | 0.07141 | -0.056 | 9.344
9.5 | 0.694 | 0.07587 | -0.058 | 9.147
10 | 0.874 | 0.02399 | -0.121 | 36.435
10.5 | 0.751 | 0.07124 | -0.068 | 10.549
11 | 0.777 | 0.07678 | -0.067 | 10.113
11.5 | 0.803 | 0.0846 | -0.067 | 9.488
12 | 0.829 | 0.09162 | -0.068 | 9.049
12.5 | 0.86 | 0.0955 | -0.074 | 9
13 | 0.883 | 0.10539 | -0.072 | 8.382
13.5 | 0.909 | 0.10123 | -0.072 | 8.984
14 | 0.938 | 0.10587 | -0.076 | 8.862
14.5 | 0.988 | 0.09917 | -0.094 | 9.959
15 | 1.036 | 0.09466 | -0.103 | 10.946
15.5 | 1.071 | 0.09576 | -0.107 | 11.186
16 | 1.093 | 0.10538 | -0.106 | 10.377
16.5 | 1.094 | 0.13063 | -0.097 | 8.374
17 | 1.104 | 0.1272 | -0.089 | 8.678
17.5 | 1.183 | 0.10278 | -0.111 | 11.514
18 | 1.232 | 0.09579 | -0.117 | 12.857
18.5 | 1.259 | 0.10093 | -0.118 | 12.471
19 | 1.275 | 0.11312 | -0.116 | 11.275
19.5 | 1.295 | 0.12404 | -0.115 | 10.437
20 | 1.292 | 0.14095 | -0.108 | 9.168

## 80. Re 5M Mach 0.50 (2)
BIGFOIL.COM POLAR EXPORT
goe673
GOE 673 |  |  |  | Cl Max: | 1.2136 | at alpha= | 8 | deg
XFOIL ncrit=9 |  |  |  | L/D Max: | 139.963 | at alpha= | 2.5 | deg
Re: | 5000000 |  |  | Cd Min: | 0.27388 | at alpha= | -20 | deg
Mach: | 0.5 |  |  | Cl=0 at alpha= | -3.0859 | deg
|  |  |  | @ Cl=0.1, Cd= | 0.0058408
|  |  |  | @ Cl=0.4, Cd= | 0.0049929
|  |  |  | @ Cl=0.6, Cd= | 0.0051301
alpha (deg) | Cl | Cd | Cm | Cl/Cd
-20 | -0.7429 | 0.27388 | 0.0458 | -2.7125
-19.5 | -0.7199 | 0.26524 | 0.0405 | -2.7141
-19 | -0.6969 | 0.25655 | 0.0352 | -2.7164
-18.5 | -0.6742 | 0.24782 | 0.03 | -2.7205
-18 | -0.6519 | 0.23902 | 0.025 | -2.7274
-17.5 | -0.6295 | 0.23002 | 0.0199 | -2.7367
-17 | -0.6093 | 0.22102 | 0.015 | -2.7568
-16.5 | -0.5878 | 0.21332 | 0.0105 | -2.7555
-16 | -0.5666 | 0.20553 | 0.006 | -2.7568
-15.5 | -0.5456 | 0.19753 | 0.0015 | -2.7621
-15 | -0.5252 | 0.18943 | -0.0028 | -2.7725
-14.5 | -0.5046 | 0.181 | -0.0069 | -2.7878
-14 | -0.4862 | 0.17267 | -0.011 | -2.8158
-13.5 | -0.4689 | 0.16428 | -0.0149 | -2.8543
-13 | -0.4548 | 0.15586 | -0.0187 | -2.918
-12.5 | -0.4445 | 0.14591 | -0.0226 | -3.0464
-12 | -0.4305 | 0.13774 | -0.0262 | -3.1255
-11.5 | -0.4178 | 0.12968 | -0.0297 | -3.2218
-11 | -0.4074 | 0.1211 | -0.0332 | -3.3642
-10.5 | -0.3988 | 0.11245 | -0.0368 | -3.5465
-10 | -0.3865 | 0.10334 | -0.0422 | -3.7401
-9.5 | -0.3798 | 0.09452 | -0.0465 | -4.0182
-9 | -0.3792 | 0.08599 | -0.0497 | -4.4098
-8.5 | -0.3798 | 0.07699 | -0.0541 | -4.9331
-8 | -0.3808 | 0.06774 | -0.0597 | -5.6215
-7.5 | -0.3848 | 0.05736 | -0.0678 | -6.7085
-7 | -0.3944 | 0.04021 | -0.0894 | -9.8085
-6.5 | -0.3941 | 0.02829 | -0.0964 | -13.9307
-6 | -0.3712 | 0.01903 | -0.0969 | -19.506
-5.5 | -0.3251 | 0.01262 | -0.095 | -25.7607
-5 | -0.2657 | 0.00879 | -0.0929 | -30.2275
-4.5 | -0.1974 | 0.00736 | -0.0918 | -26.8207
-4 | -0.1276 | 0.0066 | -0.0913 | -19.3333
-3.5 | -0.0574 | 0.00631 | -0.0912 | -9.0967
-3 | 0.0119 | 0.00609 | -0.0913 | 1.954
-2.5 | 0.0808 | 0.00598 | -0.0916 | 13.5117
-2 | 0.1484 | 0.00549 | -0.0922 | 27.031
-1.5 | 0.2166 | 0.00534 | -0.0929 | 40.5618
-1 | 0.2842 | 0.00504 | -0.0937 | 56.3889
-0.5 | 0.3521 | 0.005 | -0.0944 | 70.42
0 | 0.4195 | 0.00499 | -0.0951 | 84.0681
0.5 | 0.4872 | 0.00502 | -0.0958 | 97.0518
1 | 0.5547 | 0.00511 | -0.0964 | 108.5519
1.5 | 0.6224 | 0.00514 | -0.097 | 121.0895
2 | 0.6897 | 0.00515 | -0.0975 | 133.9223
2.5 | 0.7558 | 0.0054 | -0.0975 | 139.963
3 | 0.8171 | 0.00606 | -0.0965 | 134.835
3.5 | 0.8667 | 0.0076 | -0.0936 | 114.0395
4 | 0.9231 | 0.00851 | -0.0913 | 108.4724
4.5 | 0.9798 | 0.00869 | -0.0881 | 112.7503
5 | 1.0449 | 0.00928 | -0.0867 | 112.597
5.5 | 1.1073 | 0.01001 | -0.0843 | 110.6194
6 | 1.1596 | 0.01136 | -0.0798 | 102.0775
6.5 | 1.1935 | 0.01349 | -0.0721 | 88.4729
7 | 1.1947 | 0.01683 | -0.0596 | 70.9863
7.5 | 1.2057 | 0.02156 | -0.0496 | 55.923
8 | 1.2136 | 0.02728 | -0.0408 | 44.4868
8.5 | 1.2012 | 0.03356 | -0.0324 | 35.7926
9 | 1.175 | 0.04097 | -0.0266 | 28.6795
9.5 | 1.1396 | 0.05038 | -0.0244 | 22.6201
10 | 1.1043 | 0.06128 | -0.0262 | 18.0206
10.5 | 1.068 | 0.074 | -0.0314 | 14.4324
11 | 1.0327 | 0.08838 | -0.0392 | 11.6848
11.5 | 1.0012 | 0.1039 | -0.0485 | 9.6362
12 | 0.9748 | 0.12021 | -0.0578 | 8.1091
12.5 | 0.9583 | 0.13655 | -0.066 | 7.0179
13 | 0.9495 | 0.15102 | -0.0733 | 6.2872

## 81. Re 6M Mach 0.00 (1)
BIGFOIL.COM POLAR EXPORT
goe673
GOE 673 |  |  |  | Cl Max: | 1.307 | at alpha= | 10 | deg
JavaFoil+Calcfoil stall+Eppler ext transition |  |  |  | L/D Max: | 94.477 | at alpha= | 7 | deg
Re: | 6000000 |  |  | Cd Min: | 0.00837 | at alpha= | -1.5 | deg
Mach: | 0 |  |  | Cl=0 at alpha= | -3.4912 | deg
|  |  |  | @ Cl=0.1, Cd= | 0.0087451
|  |  |  | @ Cl=0.4, Cd= | 0.0092223
|  |  |  | @ Cl=0.6, Cd= | 0.008926
alpha (deg) | Cl | Cd | Cm | Cl/Cd
-15 | -0.474 | 0.10799 | -0.019 | -4.386
-14.5 | -0.487 | 0.10309 | -0.019 | -4.729
-14 | -0.5 | 0.09866 | -0.02 | -5.064
-13.5 | -0.51 | 0.09186 | -0.021 | -5.551
-13 | -0.518 | 0.08697 | -0.022 | -5.957
-12.5 | -0.524 | 0.08062 | -0.025 | -6.504
-12 | -0.528 | 0.07385 | -0.028 | -7.154
-11.5 | -0.543 | 0.0555 | -0.036 | -9.786
-11 | -0.588 | 0.02374 | -0.046 | -24.751
-10.5 | -0.594 | 0.01724 | -0.05 | -34.438
-10 | -0.598 | 0.01334 | -0.053 | -44.819
-9.5 | -0.574 | 0.01153 | -0.055 | -49.81
-9 | -0.545 | 0.01114 | -0.056 | -48.895
-8.5 | -0.51 | 0.01075 | -0.058 | -47.411
-8 | -0.471 | 0.00995 | -0.059 | -47.273
-7.5 | -0.427 | 0.01014 | -0.061 | -42.126
-7 | -0.381 | 0.01006 | -0.062 | -37.843
-6.5 | -0.331 | 0.01059 | -0.064 | -31.228
-6 | -0.279 | 0.01039 | -0.065 | -26.85
-5.5 | -0.225 | 0.00991 | -0.067 | -22.728
-5 | -0.17 | 0.00982 | -0.068 | -17.346
-4.5 | -0.114 | 0.0095 | -0.07 | -12.023
-4 | -0.058 | 0.01001 | -0.071 | -5.772
-3.5 | -0.001 | 0.00984 | -0.073 | -0.111
-3 | 0.056 | 0.00927 | -0.074 | 6.025
-2.5 | 0.113 | 0.00859 | -0.076 | 13.153
-2 | 0.17 | 0.00876 | -0.077 | 19.422
-1.5 | 0.228 | 0.00837 | -0.078 | 27.178
-1 | 0.285 | 0.0089 | -0.08 | 32.001
-0.5 | 0.342 | 0.00842 | -0.081 | 40.653
0 | 0.402 | 0.00925 | -0.083 | 43.465
0.5 | 0.46 | 0.00913 | -0.084 | 50.351
1 | 0.518 | 0.00921 | -0.085 | 56.207
1.5 | 0.575 | 0.00887 | -0.087 | 64.853
2 | 0.633 | 0.009 | -0.088 | 70.371
2.5 | 0.691 | 0.0098 | -0.09 | 70.514
3 | 0.748 | 0.00927 | -0.091 | 80.691
3.5 | 0.805 | 0.00923 | -0.092 | 87.183
4 | 0.862 | 0.01085 | -0.094 | 79.385
4.5 | 0.917 | 0.01236 | -0.095 | 74.246
5 | 0.973 | 0.0113 | -0.096 | 86.106
5.5 | 1.027 | 0.01157 | -0.097 | 88.817
6 | 1.081 | 0.01188 | -0.099 | 91.017
6.5 | 1.128 | 0.01219 | -0.1 | 92.531
7 | 1.172 | 0.0124 | -0.101 | 94.477
7.5 | 1.21 | 0.01425 | -0.102 | 84.937
8 | 1.243 | 0.01495 | -0.103 | 83.183
8.5 | 1.27 | 0.01543 | -0.105 | 82.301
9 | 1.29 | 0.01608 | -0.106 | 80.21
9.5 | 1.302 | 0.01675 | -0.107 | 77.728
10 | 1.307 | 0.01747 | -0.108 | 74.8
10.5 | 1.304 | 0.01634 | -0.109 | 79.841
11 | 1.294 | 0.01677 | -0.11 | 77.183
11.5 | 1.277 | 0.01747 | -0.111 | 73.069
12 | 1.253 | 0.01846 | -0.112 | 67.878
12.5 | 1.223 | 0.01944 | -0.113 | 62.912
13 | 1.162 | 0.02397 | -0.112 | 48.489
13.5 | 1.112 | 0.02659 | -0.111 | 41.807
14 | 1.046 | 0.03249 | -0.109 | 32.19
14.5 | 0.862 | 0.10166 | -0.065 | 8.476
15 | 0.824 | 0.10779 | -0.064 | 7.64

## 82. Re 6M Mach 0.00 (2)
BIGFOIL.COM POLAR EXPORT
goe673
GOE 673 |  |  |  | Cl Max: | 1.7024 | at alpha= | 17.5 | deg
XFOIL ncrit=9 |  |  |  | L/D Max: | 127.869 | at alpha= | 2.5 | deg
Re: | 6000000 |  |  | Cd Min: | 0.09282 | at alpha= | -16 | deg
Mach: | 0 |  |  | Cl=0 at alpha= | -3.1102 | deg
|  |  |  | @ Cl=0.1, Cd= | 0.0052389
|  |  |  | @ Cl=0.4, Cd= | 0.0046796
|  |  |  | @ Cl=0.6, Cd= | 0.0047762
alpha (deg) | Cl | Cd | Cm | Cl/Cd
-16 | -0.9239 | 0.09282 | -0.0309 | -9.9537
-15.5 | -1.0801 | 0.05503 | -0.0537 | -19.6275
-15 | -1.1305 | 0.035 | -0.0738 | -32.3
-14.5 | -1.1531 | 0.0283 | -0.0747 | -40.7456
-14 | -1.1447 | 0.02417 | -0.0722 | -47.3604
-13.5 | -1.1099 | 0.02071 | -0.0728 | -53.5925
-13 | -1.0647 | 0.01798 | -0.074 | -59.2158
-12.5 | -1.021 | 0.016 | -0.0737 | -63.8125
-12 | -0.9777 | 0.0144 | -0.0726 | -67.8958
-11.5 | -0.9311 | 0.01308 | -0.0719 | -71.185
-11 | -0.8824 | 0.01197 | -0.0714 | -73.7176
-10.5 | -0.8312 | 0.01107 | -0.0712 | -75.0858
-10 | -0.7784 | 0.01029 | -0.0713 | -75.6463
-9.5 | -0.7245 | 0.00967 | -0.0714 | -74.9224
-9 | -0.6694 | 0.00925 | -0.0717 | -72.3676
-8.5 | -0.6136 | 0.00891 | -0.0722 | -68.8664
-8 | -0.5574 | 0.00863 | -0.0727 | -64.5886
-7.5 | -0.5022 | 0.00792 | -0.073 | -63.4091
-7 | -0.4461 | 0.00742 | -0.0734 | -60.1213
-6.5 | -0.3895 | 0.00705 | -0.0739 | -55.2482
-6 | -0.3324 | 0.00673 | -0.0744 | -49.3908
-5.5 | -0.2751 | 0.00649 | -0.075 | -42.3883
-5 | -0.2177 | 0.00626 | -0.0756 | -34.7764
-4.5 | -0.1602 | 0.00604 | -0.0762 | -26.5232
-4 | -0.1025 | 0.0059 | -0.0768 | -17.3729
-3.5 | -0.0449 | 0.00575 | -0.0774 | -7.8087
-3 | 0.0127 | 0.00567 | -0.078 | 2.2399
-2.5 | 0.0699 | 0.00537 | -0.0787 | 13.0168
-2 | 0.1273 | 0.00512 | -0.0794 | 24.8633
-1.5 | 0.1848 | 0.00498 | -0.0802 | 37.1084
-1 | 0.2422 | 0.00474 | -0.081 | 51.097
-0.5 | 0.2997 | 0.00471 | -0.0817 | 63.6306
0 | 0.3574 | 0.00465 | -0.0824 | 76.8602
0.5 | 0.415 | 0.00469 | -0.0831 | 88.4861
1 | 0.4726 | 0.00472 | -0.0838 | 100.1271
1.5 | 0.5298 | 0.00473 | -0.0844 | 112.0085
2 | 0.5869 | 0.0047 | -0.0851 | 124.8723
2.5 | 0.6419 | 0.00502 | -0.0854 | 127.8685
3 | 0.6949 | 0.00558 | -0.0853 | 124.5341
3.5 | 0.7473 | 0.00618 | -0.0852 | 120.9223
4 | 0.7941 | 0.00742 | -0.0841 | 107.0216
4.5 | 0.8448 | 0.0076 | -0.0833 | 111.1579
5 | 0.8969 | 0.00782 | -0.0827 | 114.6931
5.5 | 0.9515 | 0.00816 | -0.0829 | 116.6054
6 | 1.0056 | 0.00854 | -0.083 | 117.7518
6.5 | 1.0586 | 0.00901 | -0.0828 | 117.4917
7 | 1.1118 | 0.0094 | -0.0828 | 118.2766
7.5 | 1.164 | 0.00986 | -0.0826 | 118.0527
8 | 1.2152 | 0.01037 | -0.0823 | 117.1842
8.5 | 1.2635 | 0.01115 | -0.0813 | 113.3184
9 | 1.3139 | 0.01162 | -0.0809 | 113.0723
9.5 | 1.3628 | 0.01219 | -0.0802 | 111.7966
10 | 1.4099 | 0.01285 | -0.0792 | 109.7198
10.5 | 1.4551 | 0.01361 | -0.0779 | 106.914
11 | 1.4981 | 0.01445 | -0.0763 | 103.6747
11.5 | 1.5384 | 0.01538 | -0.0742 | 100.026
12 | 1.575 | 0.01643 | -0.0715 | 95.8612
12.5 | 1.6028 | 0.01761 | -0.0673 | 91.0165
13 | 1.6245 | 0.01904 | -0.0622 | 85.3204
13.5 | 1.6422 | 0.02088 | -0.0572 | 78.6494
14 | 1.6536 | 0.02331 | -0.0519 | 70.9395
14.5 | 1.6481 | 0.02727 | -0.0456 | 60.4364
15 | 1.6594 | 0.03023 | -0.0421 | 54.8925
15.5 | 1.6722 | 0.03332 | -0.0394 | 50.1861
16 | 1.6829 | 0.03677 | -0.0372 | 45.7683
16.5 | 1.6966 | 0.04019 | -0.0358 | 42.2145
17 | 1.6981 | 0.04511 | -0.0345 | 37.6435
17.5 | 1.7024 | 0.05017 | -0.0341 | 33.9326
18 | 1.6943 | 0.05705 | -0.0343 | 29.6985
18.5 | 1.6902 | 0.06388 | -0.0353 | 26.459
19 | 1.6773 | 0.07216 | -0.0371 | 23.2442
19.5 | 1.6564 | 0.08204 | -0.0398 | 20.1902
20 | 1.6328 | 0.09264 | -0.0433 | 17.6252

## 83. Re 6M Mach 0.10 (1)
BIGFOIL.COM POLAR EXPORT
goe673
GOE 673 |  |  |  | Cl Max: | 1.302 | at alpha= | 10 | deg
JavaFoil+Calcfoil stall+Eppler ext transition |  |  |  | L/D Max: | 94.816 | at alpha= | 7 | deg
Re: | 6000000 |  |  | Cd Min: | 0.00837 | at alpha= | -1.5 | deg
Mach: | 0.1 |  |  | Cl=0 at alpha= | -3.4912 | deg
|  |  |  | @ Cl=0.1, Cd= | 0.0087079
|  |  |  | @ Cl=0.4, Cd= | 0.00926
|  |  |  | @ Cl=0.6, Cd= | 0.0089479
alpha (deg) | Cl | Cd | Cm | Cl/Cd
-15 | -0.444 | 0.10764 | -0.019 | -4.127
-14.5 | -0.461 | 0.10311 | -0.019 | -4.47
-14 | -0.476 | 0.09874 | -0.02 | -4.822
-13.5 | -0.489 | 0.09364 | -0.02 | -5.227
-13 | -0.5 | 0.08806 | -0.021 | -5.682
-12.5 | -0.509 | 0.08266 | -0.023 | -6.154
-12 | -0.514 | 0.0768 | -0.026 | -6.698
-11.5 | -0.522 | 0.06582 | -0.032 | -7.925
-11 | -0.542 | 0.04404 | -0.04 | -12.295
-10.5 | -0.588 | 0.01745 | -0.05 | -33.673
-10 | -0.595 | 0.01197 | -0.054 | -49.72
-9.5 | -0.572 | 0.01166 | -0.055 | -49.074
-9 | -0.544 | 0.01111 | -0.057 | -48.954
-8.5 | -0.51 | 0.01072 | -0.058 | -47.607
-8 | -0.471 | 0.01002 | -0.06 | -47.044
-7.5 | -0.429 | 0.01023 | -0.061 | -41.897
-7 | -0.382 | 0.01 | -0.063 | -38.2
-6.5 | -0.332 | 0.0103 | -0.064 | -32.255
-6 | -0.28 | 0.01037 | -0.066 | -27.01
-5.5 | -0.226 | 0.00998 | -0.067 | -22.676
-5 | -0.171 | 0.00977 | -0.069 | -17.511
-4.5 | -0.115 | 0.00944 | -0.07 | -12.164
-4 | -0.058 | 0.00996 | -0.072 | -5.833
-3.5 | -0.001 | 0.00992 | -0.073 | -0.111
-3 | 0.056 | 0.00933 | -0.075 | 6.016
-2.5 | 0.114 | 0.00851 | -0.076 | 13.34
-2 | 0.171 | 0.00873 | -0.077 | 19.592
-1.5 | 0.229 | 0.00837 | -0.079 | 27.316
-1 | 0.286 | 0.00891 | -0.08 | 32.133
-0.5 | 0.344 | 0.00842 | -0.082 | 40.852
0 | 0.404 | 0.00932 | -0.083 | 43.354
0.5 | 0.462 | 0.00914 | -0.085 | 50.578
1 | 0.52 | 0.00918 | -0.086 | 56.683
1.5 | 0.578 | 0.00891 | -0.087 | 64.898
2 | 0.636 | 0.00901 | -0.089 | 70.645
2.5 | 0.694 | 0.00983 | -0.09 | 70.65
3 | 0.752 | 0.00924 | -0.091 | 81.389
3.5 | 0.809 | 0.00929 | -0.093 | 87.139
4 | 0.866 | 0.01083 | -0.094 | 79.939
4.5 | 0.922 | 0.01236 | -0.095 | 74.573
5 | 0.977 | 0.01136 | -0.097 | 86.047
5.5 | 1.032 | 0.01166 | -0.098 | 88.51
6 | 1.086 | 0.01189 | -0.099 | 91.374
6.5 | 1.133 | 0.01221 | -0.1 | 92.833
7 | 1.176 | 0.01241 | -0.102 | 94.816
7.5 | 1.214 | 0.01432 | -0.103 | 84.805
8 | 1.247 | 0.01505 | -0.104 | 82.823
8.5 | 1.272 | 0.01555 | -0.105 | 81.796
9 | 1.29 | 0.01622 | -0.106 | 79.55
9.5 | 1.3 | 0.01689 | -0.107 | 76.975
10 | 1.302 | 0.01765 | -0.108 | 73.748
10.5 | 1.296 | 0.01652 | -0.109 | 78.414
11 | 1.281 | 0.01697 | -0.111 | 75.507
11.5 | 1.259 | 0.01798 | -0.112 | 69.996
12 | 1.23 | 0.01873 | -0.113 | 65.628
12.5 | 1.194 | 0.01958 | -0.114 | 60.984
13 | 1.122 | 0.02507 | -0.112 | 44.756
13.5 | 1.048 | 0.03117 | -0.109 | 33.631
14 | 0.859 | 0.09725 | -0.064 | 8.831
14.5 | 0.816 | 0.10459 | -0.062 | 7.804
15 | 0.774 | 0.11091 | -0.061 | 6.976

## 84. Re 6M Mach 0.10 (2)
BIGFOIL.COM POLAR EXPORT
goe673
GOE 673 |  |  |  | Cl Max: | 1.6767 | at alpha= | 16.5 | deg
XFOIL ncrit=9 |  |  |  | L/D Max: | 128.35 | at alpha= | 2.5 | deg
Re: | 6000000 |  |  | Cd Min: | 0.11007 | at alpha= | 20 | deg
Mach: | 0.1 |  |  | Cl=0 at alpha= | -3.1097 | deg
|  |  |  | @ Cl=0.1, Cd= | 0.005261
|  |  |  | @ Cl=0.4, Cd= | 0.0046881
|  |  |  | @ Cl=0.6, Cd= | 0.0047666
alpha (deg) | Cl | Cd | Cm | Cl/Cd
-15 | -0.9075 | 0.08194 | -0.0378 | -11.0752
-14.5 | -1.0242 | 0.0496 | -0.0596 | -20.6492
-14 | -1.0678 | 0.03266 | -0.0777 | -32.6944
-13.5 | -1.0851 | 0.02691 | -0.075 | -40.3233
-12.5 | -1.0185 | 0.01852 | -0.0764 | -54.9946
-12 | -0.9788 | 0.01615 | -0.0752 | -60.6068
-11.5 | -0.9349 | 0.01434 | -0.0741 | -65.1953
-11 | -0.8876 | 0.01289 | -0.0732 | -68.8596
-10.5 | -0.837 | 0.01174 | -0.0728 | -71.2947
-10 | -0.7844 | 0.01077 | -0.0726 | -72.8319
-9.5 | -0.7303 | 0.01 | -0.0726 | -73.03
-9 | -0.6751 | 0.00943 | -0.0728 | -71.5907
-8.5 | -0.6188 | 0.00901 | -0.0731 | -68.6792
-8 | -0.5621 | 0.00869 | -0.0734 | -64.6835
-7.5 | -0.5057 | 0.00819 | -0.0738 | -61.746
-7 | -0.4496 | 0.0075 | -0.0741 | -59.9467
-6.5 | -0.3924 | 0.0071 | -0.0745 | -55.2676
-6 | -0.3349 | 0.00678 | -0.075 | -49.3953
-5.5 | -0.2772 | 0.00651 | -0.0755 | -42.5806
-5 | -0.2192 | 0.00632 | -0.0761 | -34.6835
-4.5 | -0.1614 | 0.00605 | -0.0767 | -26.6777
-4 | -0.1033 | 0.0059 | -0.0773 | -17.5085
-3.5 | -0.0452 | 0.00576 | -0.0779 | -7.8472
-3 | 0.0127 | 0.00568 | -0.0785 | 2.2359
-2.5 | 0.0703 | 0.0054 | -0.0791 | 13.0185
-2 | 0.128 | 0.00513 | -0.0798 | 24.9513
-1.5 | 0.1859 | 0.00499 | -0.0806 | 37.2545
-1 | 0.2435 | 0.00475 | -0.0814 | 51.2632
-0.5 | 0.3014 | 0.00471 | -0.0821 | 63.9915
0 | 0.3594 | 0.00466 | -0.0828 | 77.1245
0.5 | 0.4173 | 0.0047 | -0.0835 | 88.7872
1 | 0.4753 | 0.00473 | -0.0842 | 100.4863
1.5 | 0.5328 | 0.00475 | -0.0848 | 112.1684
2 | 0.5902 | 0.00471 | -0.0855 | 125.3079
2.5 | 0.6456 | 0.00503 | -0.0858 | 128.3499
3 | 0.6988 | 0.0056 | -0.0857 | 124.7857
3.5 | 0.7515 | 0.00621 | -0.0856 | 121.0145
4 | 0.7984 | 0.00747 | -0.0844 | 106.8809
4.5 | 0.8497 | 0.00762 | -0.0836 | 111.5092
5 | 0.9019 | 0.00786 | -0.083 | 114.7455
5.5 | 0.957 | 0.0082 | -0.0831 | 116.7073
6 | 1.0114 | 0.00859 | -0.0831 | 117.7416
6.5 | 1.0648 | 0.00906 | -0.0829 | 117.5276
7 | 1.1183 | 0.00947 | -0.0828 | 118.0887
7.5 | 1.1708 | 0.00994 | -0.0825 | 117.7867
8 | 1.2222 | 0.01049 | -0.082 | 116.511
8.5 | 1.2711 | 0.01125 | -0.081 | 112.9867
9 | 1.3216 | 0.01176 | -0.0805 | 112.381
9.5 | 1.3703 | 0.01239 | -0.0795 | 110.5973
10 | 1.417 | 0.01313 | -0.0783 | 107.9208
10.5 | 1.4615 | 0.01397 | -0.0766 | 104.617
11 | 1.5036 | 0.01489 | -0.0746 | 100.9805
11.5 | 1.5423 | 0.01594 | -0.072 | 96.7566
12 | 1.575 | 0.01711 | -0.0684 | 92.0514
12.5 | 1.5966 | 0.01853 | -0.0629 | 86.163
13 | 1.6143 | 0.02039 | -0.0575 | 79.1712
13.5 | 1.6223 | 0.02308 | -0.0514 | 70.2903
14 | 1.6141 | 0.02729 | -0.0445 | 59.1462
14.5 | 1.6334 | 0.02967 | -0.0416 | 55.0522
15 | 1.651 | 0.03237 | -0.039 | 51.004
15.5 | 1.6603 | 0.03599 | -0.0364 | 46.1323
16 | 1.6678 | 0.04008 | -0.0344 | 41.6118
16.5 | 1.6767 | 0.04428 | -0.0332 | 37.8659
17 | 1.6728 | 0.05034 | -0.0326 | 33.23
17.5 | 1.6704 | 0.05664 | -0.0328 | 29.4915
18 | 1.655 | 0.0651 | -0.0341 | 25.4224
18.5 | 1.6409 | 0.07376 | -0.0361 | 22.2465
19 | 1.6173 | 0.0843 | -0.0392 | 19.1851
19.5 | 1.5819 | 0.0971 | -0.0438 | 16.2915
20 | 1.5489 | 0.11007 | -0.0491 | 14.072

## 85. Re 6M Mach 0.25 (1)
BIGFOIL.COM POLAR EXPORT
goe673
GOE 673 |  |  |  | Cl Max: | 1.281 | at alpha= | 9 | deg
JavaFoil+Calcfoil stall+Eppler ext transition |  |  |  | L/D Max: | 93.893 | at alpha= | 7 | deg
Re: | 6000000 |  |  | Cd Min: | 0.00852 | at alpha= | -2.5 | deg
Mach: | 0.25 |  |  | Cl=0 at alpha= | -3.4915 | deg
|  |  |  | @ Cl=0.1, Cd= | 0.008739
|  |  |  | @ Cl=0.4, Cd= | 0.0092281
|  |  |  | @ Cl=0.6, Cd= | 0.10446
alpha (deg) | Cl | Cd | Cm | Cl/Cd
-14.5 | -0.203 | 0.09961 | -0.024 | -2.04
-14 | -0.257 | 0.09565 | -0.024 | -2.688
-13.5 | -0.304 | 0.09145 | -0.024 | -3.329
-13 | -0.346 | 0.08857 | -0.024 | -3.903
-12.5 | -0.381 | 0.08512 | -0.023 | -4.476
-12 | -0.411 | 0.08215 | -0.023 | -5.003
-11.5 | -0.434 | 0.07805 | -0.023 | -5.559
-11 | -0.45 | 0.07248 | -0.025 | -6.21
-10.5 | -0.46 | 0.06635 | -0.029 | -6.935
-10 | -0.494 | 0.03807 | -0.045 | -12.963
-9.5 | -0.552 | 0.01351 | -0.056 | -40.844
-9 | -0.535 | 0.01156 | -0.058 | -46.3
-8.5 | -0.509 | 0.0109 | -0.06 | -46.66
-8 | -0.475 | 0.01021 | -0.061 | -46.475
-7.5 | -0.434 | 0.0103 | -0.063 | -42.167
-7 | -0.389 | 0.01018 | -0.064 | -38.222
-6.5 | -0.34 | 0.00963 | -0.066 | -35.291
-6 | -0.287 | 0.01045 | -0.067 | -27.471
-5.5 | -0.232 | 0.01042 | -0.069 | -22.288
-5 | -0.176 | 0.00984 | -0.071 | -17.857
-4.5 | -0.118 | 0.00947 | -0.072 | -12.452
-4 | -0.06 | 0.00963 | -0.074 | -6.196
-3.5 | -0.001 | 0.00995 | -0.075 | -0.113
-3 | 0.058 | 0.00928 | -0.077 | 6.216
-2.5 | 0.117 | 0.00852 | -0.078 | 13.688
-2 | 0.176 | 0.00874 | -0.08 | 20.114
-1.5 | 0.235 | 0.00869 | -0.081 | 27.005
-1 | 0.294 | 0.0089 | -0.082 | 33.057
-0.5 | 0.353 | 0.00894 | -0.084 | 39.492
0 | 0.415 | 0.00932 | -0.085 | 44.556
0.5 | 0.475 | 0.00915 | -0.087 | 51.883
1 | 0.535 | 0.00925 | -0.088 | 57.784
1.5 | 0.594 | 0.00888 | -0.09 | 66.898
2 | 0.654 | 0.00899 | -0.091 | 72.711
2.5 | 0.713 | 0.00991 | -0.092 | 72.006
3 | 0.773 | 0.00927 | -0.094 | 83.316
3.5 | 0.831 | 0.01011 | -0.095 | 82.188
4 | 0.889 | 0.0109 | -0.097 | 81.59
4.5 | 0.947 | 0.0126 | -0.098 | 75.114
5 | 1.003 | 0.01144 | -0.099 | 87.687
5.5 | 1.059 | 0.01175 | -0.101 | 90.094
6 | 1.114 | 0.0121 | -0.102 | 92.044
6.5 | 1.16 | 0.01243 | -0.103 | 93.345
7 | 1.201 | 0.0128 | -0.104 | 93.893
7.5 | 1.235 | 0.01488 | -0.106 | 83.039
8 | 1.261 | 0.01569 | -0.107 | 80.374
8.5 | 1.277 | 0.01627 | -0.108 | 78.48
9 | 1.281 | 0.01706 | -0.109 | 75.118
9.5 | 1.273 | 0.01815 | -0.11 | 70.134
10 | 1.251 | 0.01926 | -0.111 | 64.939
10.5 | 1.215 | 0.01747 | -0.112 | 69.534
11 | 1.164 | 0.01846 | -0.114 | 63.075
11.5 | 1.062 | 0.02468 | -0.111 | 43.057
12 | 0.827 | 0.08281 | -0.061 | 9.99
12.5 | 0.753 | 0.09023 | -0.055 | 8.35
13 | 0.675 | 0.0978 | -0.054 | 6.903
13.5 | 0.592 | 0.1011 | -0.056 | 5.851
14 | 0.503 | 0.10446 | -0.061 | 4.819

## 86. Re 6M Mach 0.25 (2)
BIGFOIL.COM POLAR EXPORT
goe673
GOE 673 |  |  |  | Cl Max: | 1.4952 | at alpha= | 11.5 | deg
XFOIL ncrit=9 |  |  |  | L/D Max: | 130.845 | at alpha= | 2.5 | deg
Re: | 6000000 |  |  | Cd Min: | 0.14714 | at alpha= | -13.5 | deg
Mach: | 0.25 |  |  | Cl=0 at alpha= | -3.105 | deg
|  |  |  | @ Cl=0.1, Cd= | 0.0053988
|  |  |  | @ Cl=0.4, Cd= | 0.0047197
|  |  |  | @ Cl=0.6, Cd= | 0.0047859
alpha (deg) | Cl | Cd | Cm | Cl/Cd
-13.5 | -0.5053 | 0.14714 | -0.0123 | -3.4341
-13 | -0.4936 | 0.14001 | -0.0156 | -3.5255
-12.5 | -0.483 | 0.13264 | -0.0189 | -3.6414
-12 | -0.4738 | 0.12501 | -0.0222 | -3.7901
-11.5 | -0.4683 | 0.11639 | -0.0259 | -4.0235
-11 | -0.4685 | 0.1065 | -0.0301 | -4.3991
-10.5 | -0.4777 | 0.0948 | -0.0355 | -5.039
-10 | -0.5084 | 0.07711 | -0.0466 | -6.5932
-8.5 | -0.6407 | 0.01165 | -0.0791 | -54.9957
-8 | -0.5856 | 0.00997 | -0.0785 | -58.7362
-7.5 | -0.5274 | 0.00899 | -0.0782 | -58.6652
-7 | -0.4673 | 0.00857 | -0.0782 | -54.5274
-6.5 | -0.4091 | 0.00751 | -0.078 | -54.474
-6 | -0.349 | 0.00707 | -0.0782 | -49.3635
-5.5 | -0.2887 | 0.0067 | -0.0785 | -43.0896
-5 | -0.2283 | 0.00643 | -0.0788 | -35.5054
-4.5 | -0.1679 | 0.00614 | -0.0793 | -27.3453
-4 | -0.1076 | 0.00596 | -0.0798 | -18.0537
-3.5 | -0.0474 | 0.00582 | -0.0803 | -8.1443
-3 | 0.0126 | 0.00573 | -0.0808 | 2.199
-2.5 | 0.0723 | 0.00559 | -0.0814 | 12.9338
-2 | 0.1317 | 0.00518 | -0.0821 | 25.4247
-1.5 | 0.1915 | 0.00505 | -0.0829 | 37.9208
-1 | 0.2511 | 0.00479 | -0.0837 | 52.4217
-0.5 | 0.3107 | 0.00476 | -0.0844 | 65.2731
0 | 0.3706 | 0.0047 | -0.0852 | 78.8511
0.5 | 0.4304 | 0.00474 | -0.0858 | 90.8017
1 | 0.49 | 0.00479 | -0.0865 | 102.2965
1.5 | 0.5494 | 0.00482 | -0.0872 | 113.9834
2 | 0.6088 | 0.00478 | -0.0878 | 127.364
2.5 | 0.666 | 0.00509 | -0.0881 | 130.8448
3 | 0.7206 | 0.0057 | -0.0878 | 126.4211
3.5 | 0.7744 | 0.00637 | -0.0875 | 121.5699
4 | 0.8223 | 0.00766 | -0.086 | 107.3499
4.5 | 0.8762 | 0.00777 | -0.0852 | 112.7671
5 | 0.9298 | 0.00805 | -0.0842 | 115.5031
5.5 | 0.9871 | 0.00841 | -0.0841 | 117.3722
6 | 1.0427 | 0.00892 | -0.0836 | 116.8946
6.5 | 1.0987 | 0.00937 | -0.0832 | 117.2572
7 | 1.1538 | 0.00989 | -0.0826 | 116.6633
7.5 | 1.2078 | 0.01047 | -0.0816 | 115.3582
8 | 1.258 | 0.01137 | -0.0799 | 110.642
8.5 | 1.309 | 0.01212 | -0.0784 | 108.0033
9 | 1.356 | 0.01314 | -0.0761 | 103.1963
9.5 | 1.3978 | 0.01445 | -0.0728 | 96.7336
10 | 1.4342 | 0.01597 | -0.0687 | 89.8059
10.5 | 1.4596 | 0.01772 | -0.0627 | 82.3702
11 | 1.4805 | 0.01959 | -0.0563 | 75.5743
11.5 | 1.4952 | 0.02213 | -0.0499 | 67.5644
12 | 1.4936 | 0.02623 | -0.0425 | 56.9424
12.5 | 1.4488 | 0.03473 | -0.0331 | 41.7161
13 | 1.4222 | 0.04231 | -0.0282 | 33.6138
13.5 | 1.3748 | 0.05303 | -0.0256 | 25.9249
14 | 1.3175 | 0.06663 | -0.027 | 19.7734
14.5 | 1.2719 | 0.08077 | -0.0322 | 15.7472
15 | 1.231 | 0.0959 | -0.0395 | 12.8363
15.5 | 1.1918 | 0.1124 | -0.0487 | 10.6032
16 | 1.1583 | 0.12939 | -0.0586 | 8.952
16.5 | 1.129 | 0.14678 | -0.0687 | 7.6918

## 87. Re 6M Mach 0.50 (1)
BIGFOIL.COM POLAR EXPORT
goe673
GOE 673 |  |  |  | Cl Max: | 1.311 | at alpha= | 20 | deg
JavaFoil+Calcfoil stall+Eppler ext transition |  |  |  | L/D Max: | 92.449 | at alpha= | 6 | deg
Re: | 6000000 |  |  | Cd Min: | 0.00848 | at alpha= | -0.5 | deg
Mach: | 0.5 |  |  | Cl=0 at alpha= | -3.4923 | deg
|  |  |  | @ Cl=0.1, Cd= | 0.0090373
|  |  |  | @ Cl=0.4, Cd= | 0.008538
|  |  |  | @ Cl=0.6, Cd= | 0.008747
alpha (deg) | Cl | Cd | Cm | Cl/Cd
-20 | -0.847 | 0.15808 | -0.017 | -5.357
-19.5 | -0.822 | 0.14752 | -0.018 | -5.57
-19 | -0.797 | 0.14659 | -0.018 | -5.438
-18.5 | -0.775 | 0.14889 | -0.02 | -5.205
-18 | -0.752 | 0.14146 | -0.021 | -5.317
-17.5 | -0.727 | 0.13293 | -0.022 | -5.468
-17 | -0.701 | 0.12951 | -0.023 | -5.412
-16.5 | -0.675 | 0.12523 | -0.023 | -5.389
-16 | -0.65 | 0.11613 | -0.024 | -5.596
-15.5 | -0.622 | 0.11872 | -0.024 | -5.241
-15 | -0.597 | 0.11352 | -0.025 | -5.26
-14.5 | -0.572 | 0.10965 | -0.025 | -5.216
-14 | -0.548 | 0.1029 | -0.027 | -5.328
-13.5 | -0.522 | 0.09707 | -0.027 | -5.377
-13 | -0.497 | 0.09084 | -0.029 | -5.47
-12.5 | -0.473 | 0.08298 | -0.031 | -5.701
-12 | -0.449 | 0.07646 | -0.033 | -5.871
-11.5 | -0.433 | 0.06178 | -0.04 | -7.003
-11 | -0.42 | 0.04543 | -0.047 | -9.251
-10.5 | -0.42 | 0.02464 | -0.055 | -17.027
-10 | -0.341 | 0.07546 | -0.029 | -4.515
-9.5 | -0.315 | 0.07192 | -0.029 | -4.377
-9 | -0.289 | 0.06519 | -0.03 | -4.433
-8.5 | -0.263 | 0.06005 | -0.031 | -4.382
-8 | -0.237 | 0.05382 | -0.033 | -4.412
-7.5 | -0.281 | 0.05157 | -0.032 | -5.44
-7 | -0.392 | 0.011 | -0.072 | -35.691
-6.5 | -0.362 | 0.01056 | -0.074 | -34.291
-6 | -0.314 | 0.01013 | -0.075 | -30.989
-5.5 | -0.257 | 0.0108 | -0.077 | -23.775
-5 | -0.195 | 0.01062 | -0.079 | -18.387
-4.5 | -0.131 | 0.01045 | -0.08 | -12.563
-4 | -0.067 | 0.00915 | -0.082 | -7.27
-3.5 | -0.001 | 0.01021 | -0.084 | -0.123
-3 | 0.064 | 0.00895 | -0.086 | 7.193
-2.5 | 0.13 | 0.00911 | -0.087 | 14.292
-2 | 0.196 | 0.00861 | -0.089 | 22.812
-1.5 | 0.262 | 0.00948 | -0.091 | 27.672
-1 | 0.329 | 0.00909 | -0.092 | 36.14
-0.5 | 0.395 | 0.00848 | -0.094 | 46.549
0 | 0.464 | 0.00928 | -0.095 | 50.024
0.5 | 0.531 | 0.00897 | -0.097 | 59.181
1 | 0.597 | 0.00873 | -0.099 | 68.434
1.5 | 0.664 | 0.00911 | -0.1 | 72.85
2 | 0.73 | 0.00921 | -0.102 | 79.335
2.5 | 0.797 | 0.01041 | -0.103 | 76.55
3 | 0.863 | 0.01051 | -0.105 | 82.06
3.5 | 0.928 | 0.01125 | -0.106 | 82.477
4 | 0.991 | 0.01328 | -0.108 | 74.638
4.5 | 1.054 | 0.01198 | -0.109 | 87.977
5 | 1.114 | 0.01238 | -0.111 | 90.007
5.5 | 1.173 | 0.01282 | -0.112 | 91.486
6 | 1.228 | 0.01328 | -0.114 | 92.449
6.5 | 1.26 | 0.01387 | -0.115 | 90.822
7 | 1.263 | 0.01502 | -0.117 | 84.079
7.5 | 1.196 | 0.01591 | -0.118 | 75.215
8 | 0.613 | 0.06081 | -0.052 | 10.086
8.5 | 0.64 | 0.06638 | -0.053 | 9.643
9 | 0.667 | 0.06936 | -0.056 | 9.622
9.5 | 0.694 | 0.07426 | -0.058 | 9.346
10 | 0.896 | 0.02288 | -0.125 | 39.15
10.5 | 0.902 | 0.02566 | -0.122 | 35.157
11 | 0.78 | 0.07472 | -0.072 | 10.444
11.5 | 0.804 | 0.08206 | -0.07 | 9.802
12 | 0.83 | 0.09053 | -0.07 | 9.172
12.5 | 0.862 | 0.09298 | -0.077 | 9.266
13 | 0.884 | 0.10394 | -0.072 | 8.5
13.5 | 0.91 | 0.09983 | -0.073 | 9.111
14 | 0.94 | 0.10309 | -0.079 | 9.121
14.5 | 1 | 0.09283 | -0.099 | 10.772
15 | 1.058 | 0.0815 | -0.11 | 12.988
15.5 | 1.085 | 0.08694 | -0.111 | 12.484
16 | 1.094 | 0.10371 | -0.106 | 10.55
16.5 | 1.098 | 0.1246 | -0.099 | 8.814
17 | 1.156 | 0.0974 | -0.11 | 11.867
17.5 | 1.213 | 0.08564 | -0.118 | 14.166
18 | 1.245 | 0.08803 | -0.119 | 14.137
18.5 | 1.266 | 0.09532 | -0.119 | 13.287
19 | 1.283 | 0.1062 | -0.118 | 12.084
19.5 | 1.302 | 0.11739 | -0.117 | 11.091
20 | 1.311 | 0.12585 | -0.113 | 10.418

## 88. Re 6M Mach 0.50 (2)
BIGFOIL.COM POLAR EXPORT
goe673
GOE 673 |  |  |  | Cl Max: | 1.2245 | at alpha= | 8 | deg
XFOIL ncrit=9 |  |  |  | L/D Max: | 141.458 | at alpha= | 2.5 | deg
Re: | 6000000 |  |  | Cd Min: | 0.15044 | at alpha= | 13 | deg
Mach: | 0.5 |  |  | Cl=0 at alpha= | -99 | deg
|  |  |  | @ Cl=0.1, Cd= | 0.00493
|  |  |  | @ Cl=0.4, Cd= | 0.00493
|  |  |  | @ Cl=0.6, Cd= | 0.0050893
alpha (deg) | Cl | Cd | Cm | Cl/Cd
0 | 0.4201 | 0.00493 | -0.0953 | 85.213
0.5 | 0.4878 | 0.00497 | -0.096 | 98.1489
1 | 0.5555 | 0.00505 | -0.0966 | 110
1.5 | 0.6234 | 0.00511 | -0.0972 | 121.9961
2 | 0.6909 | 0.00512 | -0.0977 | 134.9414
2.5 | 0.7568 | 0.00535 | -0.0977 | 141.4579
3 | 0.8168 | 0.00613 | -0.0966 | 133.2463
3.5 | 0.8659 | 0.00775 | -0.0935 | 111.729
4 | 0.9277 | 0.00838 | -0.0921 | 110.7041
4.5 | 0.9908 | 0.00861 | -0.0905 | 115.0755
5 | 1.0505 | 0.00894 | -0.0877 | 117.5056
5.5 | 1.112 | 0.00976 | -0.0851 | 113.9344
6 | 1.1692 | 0.01084 | -0.0814 | 107.8598
6.5 | 1.2059 | 0.01292 | -0.0739 | 93.3359
7 | 1.2083 | 0.01618 | -0.0614 | 74.6786
7.5 | 1.218 | 0.02073 | -0.0511 | 58.7554
8 | 1.2245 | 0.02642 | -0.0419 | 46.3475
8.5 | 1.2073 | 0.03317 | -0.0329 | 36.3973
9 | 1.1801 | 0.04086 | -0.0266 | 28.8815
9.5 | 1.1449 | 0.05013 | -0.0241 | 22.8386
10 | 1.1077 | 0.06108 | -0.0258 | 18.1352
10.5 | 1.0708 | 0.07376 | -0.0311 | 14.5174
11 | 1.0355 | 0.08806 | -0.039 | 11.759
11.5 | 1.0039 | 0.10354 | -0.0482 | 9.6958
12 | 0.9776 | 0.11976 | -0.0576 | 8.163
12.5 | 0.9611 | 0.13608 | -0.0659 | 7.0628
13 | 0.9525 | 0.15044 | -0.0731 | 6.3314

## 89. Re 7M Mach 0.00 (1)
BIGFOIL.COM POLAR EXPORT
goe673
GOE 673 |  |  |  | Cl Max: | 1.307 | at alpha= | 10 | deg
JavaFoil+Calcfoil stall+Eppler ext transition |  |  |  | L/D Max: | 95.245 | at alpha= | 7 | deg
Re: | 7000000 |  |  | Cd Min: | 0.00851 | at alpha= | -2 | deg
Mach: | 0 |  |  | Cl=0 at alpha= | -3.4912 | deg
|  |  |  | @ Cl=0.1, Cd= | 0.0089432
|  |  |  | @ Cl=0.4, Cd= | 0.0090363
|  |  |  | @ Cl=0.6, Cd= | 0.0087938
alpha (deg) | Cl | Cd | Cm | Cl/Cd
-15.5 | -0.46 | 0.11007 | -0.02 | -4.179
-15 | -0.474 | 0.10643 | -0.019 | -4.454
-14.5 | -0.488 | 0.10261 | -0.019 | -4.752
-14 | -0.5 | 0.09801 | -0.02 | -5.099
-13.5 | -0.51 | 0.09154 | -0.021 | -5.573
-13 | -0.519 | 0.08513 | -0.024 | -6.102
-12.5 | -0.525 | 0.07917 | -0.026 | -6.637
-12 | -0.531 | 0.07135 | -0.029 | -7.44
-11.5 | -0.564 | 0.04053 | -0.04 | -13.918
-11 | -0.602 | 0.01866 | -0.048 | -32.276
-10.5 | -0.604 | 0.01527 | -0.051 | -39.561
-10 | -0.599 | 0.01185 | -0.053 | -50.509
-9.5 | -0.574 | 0.01131 | -0.055 | -50.771
-9 | -0.545 | 0.01088 | -0.056 | -50.056
-8.5 | -0.51 | 0.01025 | -0.058 | -49.749
-8 | -0.471 | 0.01021 | -0.059 | -46.093
-7.5 | -0.427 | 0.01011 | -0.061 | -42.254
-7 | -0.381 | 0.00974 | -0.062 | -39.086
-6.5 | -0.331 | 0.0105 | -0.064 | -31.514
-6 | -0.279 | 0.01033 | -0.065 | -27.014
-5.5 | -0.225 | 0.00982 | -0.067 | -22.952
-5 | -0.17 | 0.01005 | -0.068 | -16.944
-4.5 | -0.114 | 0.00904 | -0.07 | -12.636
-4 | -0.058 | 0.00988 | -0.071 | -5.852
-3.5 | -0.001 | 0.00986 | -0.073 | -0.111
-3 | 0.056 | 0.00892 | -0.074 | 6.262
-2.5 | 0.113 | 0.00895 | -0.076 | 12.615
-2 | 0.17 | 0.00851 | -0.077 | 20.012
-1.5 | 0.227 | 0.00869 | -0.078 | 26.164
-1 | 0.285 | 0.00921 | -0.08 | 30.913
-0.5 | 0.342 | 0.00893 | -0.081 | 38.295
0 | 0.402 | 0.00904 | -0.083 | 44.491
0.5 | 0.46 | 0.00934 | -0.084 | 49.231
1 | 0.518 | 0.00854 | -0.085 | 60.607
1.5 | 0.575 | 0.00888 | -0.087 | 64.788
2 | 0.633 | 0.00868 | -0.088 | 72.897
2.5 | 0.691 | 0.0091 | -0.09 | 75.937
3 | 0.748 | 0.01003 | -0.091 | 74.573
3.5 | 0.805 | 0.01034 | -0.092 | 77.859
4 | 0.862 | 0.01066 | -0.094 | 80.825
4.5 | 0.917 | 0.01212 | -0.095 | 75.703
5 | 0.973 | 0.0112 | -0.096 | 86.874
5.5 | 1.027 | 0.01139 | -0.097 | 90.222
6 | 1.081 | 0.01169 | -0.099 | 92.485
6.5 | 1.128 | 0.012 | -0.1 | 94.055
7 | 1.172 | 0.0123 | -0.101 | 95.245
7.5 | 1.21 | 0.01436 | -0.102 | 84.286
8 | 1.243 | 0.01467 | -0.103 | 84.72
8.5 | 1.27 | 0.01514 | -0.105 | 83.901
9 | 1.29 | 0.01578 | -0.106 | 81.759
9.5 | 1.302 | 0.01659 | -0.107 | 78.49
10 | 1.307 | 0.0174 | -0.108 | 75.123
10.5 | 1.304 | 0.01599 | -0.109 | 81.563
11 | 1.294 | 0.01646 | -0.11 | 78.641
11.5 | 1.277 | 0.01712 | -0.111 | 74.565
12 | 1.253 | 0.01823 | -0.112 | 68.704
12.5 | 1.223 | 0.0189 | -0.113 | 64.7
13 | 1.188 | 0.01975 | -0.114 | 60.151
13.5 | 1.116 | 0.02538 | -0.112 | 43.984
14 | 1.06 | 0.02898 | -0.111 | 36.565
14.5 | 0.866 | 0.09768 | -0.07 | 8.867
15 | 0.826 | 0.10482 | -0.067 | 7.881

## 90. Re 7M Mach 0.00 (2)
BIGFOIL.COM POLAR EXPORT
goe673
GOE 673 |  |  |  | Cl Max: | 1.7538 | at alpha= | 17.5 | deg
XFOIL ncrit=9 |  |  |  | L/D Max: | 126.858 | at alpha= | 2.5 | deg
Re: | 7000000 |  |  | Cd Min: | 0.09263 | at alpha= | -16 | deg
Mach: | 0 |  |  | Cl=0 at alpha= | -3.1068 | deg
|  |  |  | @ Cl=0.1, Cd= | 0.0052217
|  |  |  | @ Cl=0.4, Cd= | 0.0046547
|  |  |  | @ Cl=0.6, Cd= | 0.0048063
alpha (deg) | Cl | Cd | Cm | Cl/Cd
-16 | -0.9256 | 0.09263 | -0.0309 | -9.9924
-15.5 | -1.0377 | 0.06386 | -0.0471 | -16.2496
-15 | -1.0973 | 0.04072 | -0.0675 | -26.9474
-14.5 | -1.1296 | 0.03031 | -0.0756 | -37.2682
-14 | -1.1341 | 0.02519 | -0.073 | -45.0218
-13 | -1.0652 | 0.01796 | -0.0739 | -59.3096
-12.5 | -1.0246 | 0.01582 | -0.073 | -64.7661
-12 | -0.9814 | 0.0141 | -0.072 | -69.6028
-11.5 | -0.9349 | 0.01273 | -0.0713 | -73.4407
-11 | -0.8857 | 0.01157 | -0.0709 | -76.5514
-10.5 | -0.8342 | 0.01063 | -0.0708 | -78.476
-10 | -0.7814 | 0.0098 | -0.0708 | -79.7347
-9.5 | -0.727 | 0.0092 | -0.071 | -79.0217
-9 | -0.6715 | 0.00879 | -0.0714 | -76.3936
-8.5 | -0.6155 | 0.00848 | -0.0719 | -72.5825
-8 | -0.5592 | 0.00821 | -0.0724 | -68.1121
-7.5 | -0.5026 | 0.00797 | -0.0729 | -63.0615
-7 | -0.4471 | 0.00723 | -0.0732 | -61.8396
-6.5 | -0.3903 | 0.00683 | -0.0737 | -57.1449
-6 | -0.3332 | 0.00653 | -0.0743 | -51.026
-5.5 | -0.2758 | 0.0063 | -0.0749 | -43.7778
-5 | -0.2182 | 0.00614 | -0.0755 | -35.5375
-4.5 | -0.1607 | 0.00591 | -0.0761 | -27.1912
-4 | -0.103 | 0.00577 | -0.0768 | -17.851
-3.5 | -0.0453 | 0.00566 | -0.0774 | -8.0035
-3 | 0.0123 | 0.0056 | -0.078 | 2.1964
-2.5 | 0.0696 | 0.00537 | -0.0787 | 12.9609
-2 | 0.127 | 0.00509 | -0.0794 | 24.9509
-1.5 | 0.1847 | 0.005 | -0.0801 | 36.94
-1 | 0.2421 | 0.00474 | -0.081 | 51.0759
-0.5 | 0.2998 | 0.00469 | -0.0817 | 63.9232
0 | 0.3576 | 0.00464 | -0.0824 | 77.069
0.5 | 0.4152 | 0.00466 | -0.0831 | 89.0987
1 | 0.4728 | 0.0047 | -0.0838 | 100.5957
1.5 | 0.5302 | 0.00475 | -0.0845 | 111.6211
2 | 0.5874 | 0.00473 | -0.0852 | 124.186
2.5 | 0.6419 | 0.00506 | -0.0854 | 126.8577
3 | 0.695 | 0.00562 | -0.0854 | 123.6655
4.5 | 0.85 | 0.00759 | -0.0844 | 111.9895
5 | 0.8992 | 0.00768 | -0.0832 | 117.0833
5.5 | 0.9539 | 0.00794 | -0.0834 | 120.1385
6 | 1.008 | 0.00832 | -0.0835 | 121.1538
6.5 | 1.0616 | 0.00872 | -0.0835 | 121.7431
7 | 1.115 | 0.00911 | -0.0835 | 122.393
7.5 | 1.1674 | 0.00956 | -0.0833 | 122.113
8 | 1.2185 | 0.01011 | -0.0829 | 120.5242
9 | 1.3192 | 0.01118 | -0.0819 | 117.9964
9.5 | 1.3686 | 0.01172 | -0.0813 | 116.7747
10 | 1.4162 | 0.01236 | -0.0804 | 114.5793
10.5 | 1.4619 | 0.01309 | -0.0792 | 111.6807
11 | 1.5054 | 0.01393 | -0.0776 | 108.0689
11.5 | 1.5459 | 0.01489 | -0.0755 | 103.8214
12 | 1.5829 | 0.01598 | -0.0729 | 99.0551
12.5 | 1.6119 | 0.01724 | -0.0689 | 93.4977
13 | 1.6298 | 0.0188 | -0.063 | 86.6915
13.5 | 1.6392 | 0.02113 | -0.0567 | 77.5769
14 | 1.6524 | 0.02344 | -0.0517 | 70.4949
14.5 | 1.6746 | 0.02528 | -0.0484 | 66.2421
15 | 1.6964 | 0.02727 | -0.0456 | 62.2076
15.5 | 1.7118 | 0.02989 | -0.0425 | 57.27
16 | 1.7253 | 0.03289 | -0.0399 | 52.4567
16.5 | 1.7412 | 0.03582 | -0.038 | 48.6097
17 | 1.7477 | 0.03989 | -0.0361 | 43.813
17.5 | 1.7538 | 0.04429 | -0.0349 | 39.5981
18 | 1.7507 | 0.05013 | -0.0344 | 34.9232
18.5 | 1.7497 | 0.05607 | -0.0345 | 31.2056
19 | 1.742 | 0.06325 | -0.0354 | 27.5415
19.5 | 1.7271 | 0.07168 | -0.0371 | 24.0946
20 | 1.7088 | 0.08099 | -0.0396 | 21.0989

## 91. Re 7M Mach 0.10 (1)
BIGFOIL.COM POLAR EXPORT
goe673
GOE 673 |  |  |  | Cl Max: | 1.302 | at alpha= | 10 | deg
JavaFoil+Calcfoil stall+Eppler ext transition |  |  |  | L/D Max: | 94.871 | at alpha= | 7 | deg
Re: | 7000000 |  |  | Cd Min: | 0.00855 | at alpha= | -2 | deg
Mach: | 0.1 |  |  | Cl=0 at alpha= | -3.4912 | deg
|  |  |  | @ Cl=0.1, Cd= | 0.0088824
|  |  |  | @ Cl=0.4, Cd= | 0.0089887
|  |  |  | @ Cl=0.6, Cd= | 0.0087617
alpha (deg) | Cl | Cd | Cm | Cl/Cd
-15 | -0.445 | 0.10552 | -0.02 | -4.22
-14.5 | -0.461 | 0.1016 | -0.02 | -4.537
-14 | -0.476 | 0.09727 | -0.02 | -4.896
-13.5 | -0.49 | 0.09325 | -0.021 | -5.25
-13 | -0.5 | 0.08762 | -0.022 | -5.712
-12.5 | -0.51 | 0.0812 | -0.025 | -6.282
-12 | -0.516 | 0.07476 | -0.027 | -6.899
-11.5 | -0.527 | 0.06064 | -0.034 | -8.695
-11 | -0.568 | 0.02897 | -0.045 | -19.593
-10.5 | -0.586 | 0.01807 | -0.049 | -32.409
-10 | -0.595 | 0.01174 | -0.054 | -50.71
-9.5 | -0.573 | 0.01144 | -0.055 | -50.066
-9 | -0.544 | 0.01083 | -0.057 | -50.228
-8.5 | -0.51 | 0.0102 | -0.058 | -50.025
-8 | -0.472 | 0.01027 | -0.06 | -45.918
-7.5 | -0.429 | 0.01017 | -0.061 | -42.13
-7 | -0.382 | 0.0097 | -0.063 | -39.38
-6.5 | -0.332 | 0.01049 | -0.064 | -31.678
-6 | -0.28 | 0.01027 | -0.066 | -27.283
-5.5 | -0.226 | 0.00987 | -0.067 | -22.936
-5 | -0.171 | 0.0101 | -0.069 | -16.943
-4.5 | -0.115 | 0.00903 | -0.07 | -12.723
-4 | -0.058 | 0.00985 | -0.072 | -5.895
-3.5 | -0.001 | 0.00979 | -0.073 | -0.112
-3 | 0.056 | 0.00889 | -0.075 | 6.314
-2.5 | 0.114 | 0.00888 | -0.076 | 12.786
-2 | 0.171 | 0.00855 | -0.077 | 20.018
-1.5 | 0.229 | 0.00872 | -0.079 | 26.204
-1 | 0.286 | 0.00917 | -0.08 | 31.195
-0.5 | 0.344 | 0.00897 | -0.082 | 38.346
0 | 0.404 | 0.00899 | -0.083 | 44.935
0.5 | 0.462 | 0.00936 | -0.084 | 49.378
1 | 0.52 | 0.00856 | -0.086 | 60.747
1.5 | 0.578 | 0.00883 | -0.087 | 65.46
2 | 0.636 | 0.00865 | -0.089 | 73.554
2.5 | 0.694 | 0.00912 | -0.09 | 76.129
3 | 0.752 | 0.0093 | -0.091 | 80.851
3.5 | 0.809 | 0.01039 | -0.093 | 77.86
4 | 0.866 | 0.01065 | -0.094 | 81.262
4.5 | 0.922 | 0.0122 | -0.095 | 75.561
5 | 0.977 | 0.01117 | -0.097 | 87.517
5.5 | 1.032 | 0.01146 | -0.098 | 90.027
6 | 1.086 | 0.01176 | -0.099 | 92.366
6.5 | 1.133 | 0.01207 | -0.1 | 93.903
7 | 1.176 | 0.0124 | -0.102 | 94.871
7.5 | 1.214 | 0.01447 | -0.103 | 83.94
8 | 1.247 | 0.01476 | -0.104 | 84.428
8.5 | 1.272 | 0.01526 | -0.105 | 83.339
9 | 1.29 | 0.0159 | -0.106 | 81.122
9.5 | 1.3 | 0.01682 | -0.107 | 77.273
10 | 1.302 | 0.01759 | -0.108 | 74.008
10.5 | 1.296 | 0.01617 | -0.11 | 80.118
11 | 1.281 | 0.01665 | -0.111 | 76.941
11.5 | 1.259 | 0.01757 | -0.112 | 71.645
12 | 1.23 | 0.01835 | -0.113 | 66.987
12.5 | 1.194 | 0.01915 | -0.114 | 62.363
13 | 1.126 | 0.02409 | -0.112 | 46.728
13.5 | 1.064 | 0.02779 | -0.111 | 38.294
14 | 0.864 | 0.09416 | -0.069 | 9.173
14.5 | 0.818 | 0.10225 | -0.065 | 8.001
15 | 0.775 | 0.10951 | -0.063 | 7.074

## 92. Re 7M Mach 0.10 (2)
BIGFOIL.COM POLAR EXPORT
goe673
GOE 673 |  |  |  | Cl Max: | 1.728 | at alpha= | 17.5 | deg
XFOIL ncrit=9 |  |  |  | L/D Max: | 127.337 | at alpha= | 2.5 | deg
Re: | 7000000 |  |  | Cd Min: | 0.09555 | at alpha= | 20 | deg
Mach: | 0.1 |  |  | Cl=0 at alpha= | -3.1054 | deg
|  |  |  | @ Cl=0.1, Cd= | 0.0052583
|  |  |  | @ Cl=0.4, Cd= | 0.0046609
|  |  |  | @ Cl=0.6, Cd= | 0.0047959
alpha (deg) | Cl | Cd | Cm | Cl/Cd
-15 | -0.9321 | 0.07764 | -0.0402 | -12.0054
-14.5 | -1.0066 | 0.05386 | -0.0554 | -18.6892
-14 | -1.048 | 0.03478 | -0.0763 | -30.1323
-13.5 | -1.0744 | 0.02786 | -0.0756 | -38.5642
-13 | -1.0534 | 0.02179 | -0.0771 | -48.3433
-12.5 | -1.0218 | 0.01821 | -0.076 | -56.112
-12 | -0.9839 | 0.01571 | -0.0745 | -62.6289
-11.5 | -0.9399 | 0.01382 | -0.0733 | -68.0101
-11 | -0.8919 | 0.01233 | -0.0726 | -72.3358
-10.5 | -0.8406 | 0.01118 | -0.0723 | -75.1878
-10 | -0.7878 | 0.01019 | -0.0721 | -77.3111
-9.5 | -0.7332 | 0.00946 | -0.0722 | -77.5053
-9 | -0.6774 | 0.00893 | -0.0724 | -75.8567
-8.5 | -0.6209 | 0.00855 | -0.0728 | -72.6199
-8 | -0.564 | 0.00826 | -0.0732 | -68.2809
-7.5 | -0.5067 | 0.00801 | -0.0736 | -63.2584
-7 | -0.4506 | 0.00732 | -0.0739 | -61.5574
-6.5 | -0.3934 | 0.00689 | -0.0743 | -57.0972
-6 | -0.3357 | 0.00657 | -0.0748 | -51.0959
-5.5 | -0.2778 | 0.00632 | -0.0754 | -43.9557
-5 | -0.2198 | 0.00615 | -0.076 | -35.7398
-4.5 | -0.1619 | 0.00592 | -0.0766 | -27.348
-4 | -0.1037 | 0.00578 | -0.0772 | -17.9412
-3.5 | -0.0457 | 0.00567 | -0.0778 | -8.06
-3 | 0.0122 | 0.00561 | -0.0784 | 2.1747
-2.5 | 0.0701 | 0.00544 | -0.0791 | 12.886
-2 | 0.1277 | 0.00509 | -0.0798 | 25.0884
-1.5 | 0.1858 | 0.005 | -0.0806 | 37.16
-1 | 0.2435 | 0.00475 | -0.0814 | 51.2632
-0.5 | 0.3015 | 0.0047 | -0.0821 | 64.1489
0 | 0.3596 | 0.00464 | -0.0829 | 77.5
0.5 | 0.4176 | 0.00467 | -0.0836 | 89.4218
1 | 0.4755 | 0.00471 | -0.0842 | 100.9554
1.5 | 0.5332 | 0.00476 | -0.0849 | 112.0168
2 | 0.5907 | 0.00474 | -0.0856 | 124.6203
2.5 | 0.6456 | 0.00507 | -0.0858 | 127.3373
3 | 0.6989 | 0.00564 | -0.0858 | 123.9184
3.5 | 0.7516 | 0.00626 | -0.0856 | 120.0639
4 | 0.8001 | 0.0074 | -0.0847 | 108.1216
4.5 | 0.8548 | 0.00761 | -0.0847 | 112.3259
5 | 0.9043 | 0.00772 | -0.0835 | 117.1373
5.5 | 0.9594 | 0.00797 | -0.0836 | 120.3764
6 | 1.0139 | 0.00837 | -0.0836 | 121.135
6.5 | 1.0679 | 0.00877 | -0.0836 | 121.7674
7 | 1.1216 | 0.00917 | -0.0835 | 122.3119
7.5 | 1.1743 | 0.00964 | -0.0832 | 121.8154
8 | 1.2254 | 0.01025 | -0.0826 | 119.5512
8.5 | 1.2762 | 0.01081 | -0.082 | 118.0574
9 | 1.3272 | 0.0113 | -0.0815 | 117.4513
9.5 | 1.3764 | 0.0119 | -0.0807 | 115.6639
10 | 1.4239 | 0.0126 | -0.0795 | 113.0079
10.5 | 1.4692 | 0.01341 | -0.078 | 109.56
11 | 1.5119 | 0.01433 | -0.0761 | 105.5059
11.5 | 1.5507 | 0.01542 | -0.0735 | 100.5642
12 | 1.5837 | 0.01669 | -0.0699 | 94.8892
12.5 | 1.6031 | 0.01825 | -0.064 | 87.8411
13 | 1.6098 | 0.02074 | -0.0567 | 77.6181
13.5 | 1.6292 | 0.02266 | -0.0522 | 71.8976
14 | 1.6486 | 0.02474 | -0.0483 | 66.637
14.5 | 1.6701 | 0.02679 | -0.045 | 62.3404
15 | 1.6901 | 0.02909 | -0.0421 | 58.099
15.5 | 1.7032 | 0.03216 | -0.0392 | 52.9602
16 | 1.714 | 0.03562 | -0.0367 | 48.119
16.5 | 1.726 | 0.03924 | -0.0349 | 43.9857
17 | 1.7267 | 0.04427 | -0.0334 | 39.0038
17.5 | 1.728 | 0.04972 | -0.0328 | 34.7546
18 | 1.718 | 0.05688 | -0.033 | 30.2039
18.5 | 1.7095 | 0.06436 | -0.034 | 26.5615
19 | 1.6919 | 0.07337 | -0.036 | 23.0598
19.5 | 1.6663 | 0.08404 | -0.0391 | 19.8275
20 | 1.6372 | 0.09555 | -0.043 | 17.1345

## 93. Re 7M Mach 0.25 (1)
BIGFOIL.COM POLAR EXPORT
goe673
GOE 673 |  |  |  | Cl Max: | 1.281 | at alpha= | 9 | deg
JavaFoil+Calcfoil stall+Eppler ext transition |  |  |  | L/D Max: | 95.563 | at alpha= | 7 | deg
Re: | 7000000 |  |  | Cd Min: | 0.00842 | at alpha= | 0 | deg
Mach: | 0.25 |  |  | Cl=0 at alpha= | -3.4915 | deg
|  |  |  | @ Cl=0.1, Cd= | 0.0089639
|  |  |  | @ Cl=0.4, Cd= | 0.0085603
|  |  |  | @ Cl=0.6, Cd= | 0.10412
alpha (deg) | Cl | Cd | Cm | Cl/Cd
-14.5 | -0.203 | 0.09825 | -0.024 | -2.071
-14 | -0.257 | 0.0937 | -0.024 | -2.747
-13.5 | -0.304 | 0.09072 | -0.024 | -3.356
-13 | -0.346 | 0.08736 | -0.024 | -3.961
-12.5 | -0.381 | 0.08429 | -0.023 | -4.521
-12 | -0.411 | 0.08064 | -0.023 | -5.097
-11.5 | -0.434 | 0.07724 | -0.024 | -5.619
-11 | -0.45 | 0.07208 | -0.025 | -6.246
-10.5 | -0.461 | 0.06503 | -0.03 | -7.096
-10 | -0.528 | 0.02117 | -0.051 | -24.94
-9.5 | -0.553 | 0.01314 | -0.057 | -42.108
-9 | -0.535 | 0.01141 | -0.058 | -46.936
-8.5 | -0.509 | 0.01037 | -0.06 | -49.052
-8 | -0.475 | 0.01047 | -0.061 | -45.331
-7.5 | -0.434 | 0.01023 | -0.063 | -42.47
-7 | -0.389 | 0.00985 | -0.064 | -39.495
-6.5 | -0.34 | 0.00985 | -0.066 | -34.487
-6 | -0.287 | 0.01047 | -0.067 | -27.419
-5.5 | -0.232 | 0.01028 | -0.069 | -22.585
-5 | -0.176 | 0.01018 | -0.071 | -17.26
-4.5 | -0.118 | 0.00899 | -0.072 | -13.12
-4 | -0.06 | 0.00989 | -0.074 | -6.034
-3.5 | -0.001 | 0.00986 | -0.075 | -0.114
-3 | 0.058 | 0.00885 | -0.077 | 6.519
-2.5 | 0.117 | 0.00901 | -0.078 | 12.948
-2 | 0.176 | 0.00852 | -0.08 | 20.626
-1.5 | 0.235 | 0.00869 | -0.081 | 27.016
-1 | 0.294 | 0.00866 | -0.082 | 33.945
-0.5 | 0.353 | 0.009 | -0.084 | 39.263
0 | 0.415 | 0.00842 | -0.085 | 49.332
0.5 | 0.475 | 0.0094 | -0.087 | 50.501
1 | 0.535 | 0.00853 | -0.088 | 62.675
1.5 | 0.594 | 0.00884 | -0.09 | 67.188
2 | 0.654 | 0.0087 | -0.091 | 75.169
2.5 | 0.713 | 0.00992 | -0.092 | 71.885
3 | 0.773 | 0.00931 | -0.094 | 82.945
3.5 | 0.831 | 0.00936 | -0.095 | 88.776
4 | 0.889 | 0.01076 | -0.097 | 82.671
4.5 | 0.947 | 0.01238 | -0.098 | 76.488
5 | 1.003 | 0.01133 | -0.099 | 88.589
5.5 | 1.059 | 0.01155 | -0.101 | 91.653
6 | 1.114 | 0.01189 | -0.102 | 93.703
6.5 | 1.16 | 0.01221 | -0.103 | 95.008
7 | 1.201 | 0.01257 | -0.104 | 95.563
7.5 | 1.235 | 0.01497 | -0.106 | 82.536
8 | 1.261 | 0.0154 | -0.107 | 81.872
8.5 | 1.277 | 0.01595 | -0.108 | 80.039
9 | 1.281 | 0.01692 | -0.109 | 75.717
9.5 | 1.273 | 0.01783 | -0.11 | 71.382
10 | 1.251 | 0.01883 | -0.111 | 66.417
10.5 | 1.215 | 0.01708 | -0.113 | 71.1
11 | 1.164 | 0.01813 | -0.114 | 64.234
11.5 | 1.073 | 0.02312 | -0.112 | 46.409
12 | 0.829 | 0.08161 | -0.063 | 10.153
12.5 | 0.754 | 0.08913 | -0.056 | 8.456
13 | 0.675 | 0.09725 | -0.055 | 6.944
13.5 | 0.592 | 0.10023 | -0.057 | 5.904
14 | 0.504 | 0.10412 | -0.062 | 4.84

## 94. Re 7M Mach 0.25 (2)
BIGFOIL.COM POLAR EXPORT
goe673
GOE 673 |  |  |  | Cl Max: | 1.5094 | at alpha= | 11.5 | deg
XFOIL ncrit=9 |  |  |  | L/D Max: | 130.098 | at alpha= | 2.5 | deg
Re: | 7000000 |  |  | Cd Min: | 0.16716 | at alpha= | -14.5 | deg
Mach: | 0.25 |  |  | Cl=0 at alpha= | -3.1008 | deg
|  |  |  | @ Cl=0.1, Cd= | 0.0053478
|  |  |  | @ Cl=0.4, Cd= | 0.0047049
|  |  |  | @ Cl=0.6, Cd= | 0.0048047
alpha (deg) | Cl | Cd | Cm | Cl/Cd
-14.5 | -0.5171 | 0.16716 | -0.0046 | -3.0934
-14 | -0.5147 | 0.15558 | -0.0086 | -3.3083
-13 | -0.4964 | 0.13925 | -0.0157 | -3.5648
-12.5 | -0.4862 | 0.13174 | -0.019 | -3.6906
-12 | -0.4775 | 0.12404 | -0.0224 | -3.8496
-11.5 | -0.4719 | 0.11548 | -0.0261 | -4.0864
-11 | -0.4733 | 0.10536 | -0.0305 | -4.4922
-10.5 | -0.4972 | 0.09025 | -0.0376 | -5.5091
-10 | -0.603 | 0.05123 | -0.0651 | -11.7704
-9.5 | -0.728 | 0.01924 | -0.0816 | -37.8378
-9 | -0.6988 | 0.01261 | -0.0795 | -55.4163
-8.5 | -0.6464 | 0.01041 | -0.0786 | -62.0941
-8 | -0.5891 | 0.00918 | -0.078 | -64.1721
-7.5 | -0.5298 | 0.00845 | -0.0779 | -62.6982
-7 | -0.4693 | 0.00809 | -0.0779 | -58.0099
-6.5 | -0.4102 | 0.00727 | -0.0779 | -56.4237
-6 | -0.3499 | 0.00681 | -0.0781 | -51.3803
-5.5 | -0.2894 | 0.00647 | -0.0784 | -44.7295
-5 | -0.2289 | 0.00624 | -0.0788 | -36.6827
-4.5 | -0.1684 | 0.006 | -0.0792 | -28.0667
-4 | -0.1081 | 0.00584 | -0.0797 | -18.5103
-3.5 | -0.0479 | 0.00574 | -0.0802 | -8.3449
-2.5 | 0.0721 | 0.00554 | -0.0814 | 13.0144
-2 | 0.1316 | 0.00513 | -0.0821 | 25.653
-1.5 | 0.1916 | 0.00504 | -0.0829 | 38.0159
-1 | 0.2511 | 0.00478 | -0.0837 | 52.5314
-0.5 | 0.3109 | 0.00474 | -0.0844 | 65.5907
0 | 0.3708 | 0.0047 | -0.0852 | 78.8936
0.5 | 0.4306 | 0.00471 | -0.0859 | 91.4225
1 | 0.4903 | 0.00476 | -0.0866 | 103.0042
1.5 | 0.5498 | 0.00483 | -0.0872 | 113.8302
2 | 0.6094 | 0.0048 | -0.0879 | 126.9583
2.5 | 0.6661 | 0.00512 | -0.0881 | 130.0977
3 | 0.7208 | 0.00571 | -0.0879 | 126.2347
3.5 | 0.7742 | 0.00646 | -0.0875 | 119.8452
4 | 0.8243 | 0.00758 | -0.0863 | 108.7467
4.5 | 0.8814 | 0.00778 | -0.0863 | 113.2905
5 | 0.9326 | 0.00787 | -0.0848 | 118.5006
5.5 | 0.9898 | 0.00818 | -0.0846 | 121.0024
6 | 1.0459 | 0.00865 | -0.0843 | 120.9133
6.5 | 1.1024 | 0.00906 | -0.0839 | 121.6777
7 | 1.1578 | 0.00956 | -0.0833 | 121.1088
7.5 | 1.2114 | 0.01021 | -0.0823 | 118.6484
8 | 1.2641 | 0.01089 | -0.0811 | 116.079
8.5 | 1.3162 | 0.01158 | -0.0797 | 113.6615
9 | 1.3652 | 0.01248 | -0.0777 | 109.391
9.5 | 1.4103 | 0.01359 | -0.0749 | 103.7748
10 | 1.4514 | 0.01487 | -0.0715 | 97.6059
10.5 | 1.4855 | 0.01639 | -0.0669 | 90.6345
11 | 1.5059 | 0.01819 | -0.0601 | 82.7872
11.5 | 1.5094 | 0.02128 | -0.0517 | 70.9305
12 | 1.4961 | 0.0262 | -0.0427 | 57.1031
12.5 | 1.4916 | 0.03088 | -0.0364 | 48.3031
13 | 1.4748 | 0.03708 | -0.0308 | 39.7735
13.5 | 1.4401 | 0.04574 | -0.0268 | 31.4845
14 | 1.3884 | 0.05747 | -0.0258 | 24.1587
14.5 | 1.3381 | 0.07089 | -0.0287 | 18.8757
15 | 1.2956 | 0.08506 | -0.0344 | 15.2316
15.5 | 1.2554 | 0.1005 | -0.0422 | 12.4915
16 | 1.2218 | 0.11602 | -0.0508 | 10.5309
16.5 | 1.1966 | 0.13105 | -0.0594 | 9.1309

## 95. Re 7M Mach 0.50 (1)
BIGFOIL.COM POLAR EXPORT
goe673
GOE 673 |  |  |  | Cl Max: | 1.324 | at alpha= | 20 | deg
JavaFoil+Calcfoil stall+Eppler ext transition |  |  |  | L/D Max: | 93.944 | at alpha= | 6 | deg
Re: | 7000000 |  |  | Cd Min: | 0.00853 | at alpha= | 0 | deg
Mach: | 0.5 |  |  | Cl=0 at alpha= | -3.4923 | deg
|  |  |  | @ Cl=0.1, Cd= | 0.0090245
|  |  |  | @ Cl=0.4, Cd= | 0.00917
|  |  |  | @ Cl=0.6, Cd= | 0.009
alpha (deg) | Cl | Cd | Cm | Cl/Cd
-20 | -0.848 | 0.15165 | -0.017 | -5.592
-19.5 | -0.823 | 0.14382 | -0.018 | -5.722
-19 | -0.797 | 0.14597 | -0.019 | -5.462
-18.5 | -0.775 | 0.14841 | -0.02 | -5.224
-18 | -0.752 | 0.13899 | -0.021 | -5.413
-17.5 | -0.728 | 0.13232 | -0.023 | -5.501
-17 | -0.702 | 0.12782 | -0.023 | -5.491
-16.5 | -0.675 | 0.12452 | -0.024 | -5.424
-16 | -0.651 | 0.11417 | -0.025 | -5.7
-15.5 | -0.623 | 0.11646 | -0.024 | -5.348
-15 | -0.597 | 0.11175 | -0.025 | -5.344
-14.5 | -0.572 | 0.10842 | -0.025 | -5.276
-14 | -0.549 | 0.10162 | -0.028 | -5.401
-13.5 | -0.523 | 0.09747 | -0.028 | -5.361
-13 | -0.498 | 0.08932 | -0.029 | -5.575
-12.5 | -0.474 | 0.0814 | -0.032 | -5.827
-12 | -0.452 | 0.07266 | -0.035 | -6.223
-11.5 | -0.441 | 0.05309 | -0.043 | -8.309
-11 | -0.431 | 0.03641 | -0.049 | -11.846
-10.5 | -0.426 | 0.0215 | -0.056 | -19.801
-10 | -0.341 | 0.07514 | -0.029 | -4.535
-9.5 | -0.315 | 0.07038 | -0.029 | -4.473
-9 | -0.289 | 0.06489 | -0.03 | -4.455
-8.5 | -0.263 | 0.05954 | -0.031 | -4.42
-8 | -0.238 | 0.05294 | -0.035 | -4.496
-7.5 | -0.281 | 0.05114 | -0.033 | -5.488
-7 | -0.392 | 0.01093 | -0.072 | -35.907
-6.5 | -0.362 | 0.01054 | -0.074 | -34.374
-6 | -0.314 | 0.01011 | -0.075 | -31.039
-5.5 | -0.257 | 0.01071 | -0.077 | -23.964
-5 | -0.195 | 0.01047 | -0.079 | -18.654
-4.5 | -0.131 | 0.01029 | -0.081 | -12.759
-4 | -0.067 | 0.00944 | -0.082 | -7.053
-3.5 | -0.001 | 0.01008 | -0.084 | -0.125
-3 | 0.064 | 0.00897 | -0.086 | 7.178
-2.5 | 0.13 | 0.00907 | -0.087 | 14.364
-2 | 0.196 | 0.00918 | -0.089 | 21.394
-1.5 | 0.262 | 0.0088 | -0.091 | 29.819
-1 | 0.328 | 0.00948 | -0.092 | 34.635
-0.5 | 0.395 | 0.00922 | -0.094 | 42.81
0 | 0.464 | 0.00853 | -0.095 | 54.407
0.5 | 0.531 | 0.00971 | -0.097 | 54.671
1 | 0.597 | 0.009 | -0.099 | 66.362
1.5 | 0.664 | 0.009 | -0.1 | 73.798
2 | 0.73 | 0.00984 | -0.102 | 74.216
2.5 | 0.797 | 0.01046 | -0.103 | 76.155
3 | 0.863 | 0.01082 | -0.105 | 79.724
3.5 | 0.928 | 0.01148 | -0.106 | 80.795
4 | 0.991 | 0.01307 | -0.108 | 75.856
4.5 | 1.054 | 0.01175 | -0.109 | 89.671
5 | 1.114 | 0.01214 | -0.111 | 91.753
5.5 | 1.173 | 0.01262 | -0.112 | 92.931
6 | 1.228 | 0.01307 | -0.114 | 93.944
6.5 | 1.26 | 0.01364 | -0.115 | 92.367
7 | 1.263 | 0.01462 | -0.117 | 86.385
7.5 | 1.196 | 0.01559 | -0.118 | 76.753
8 | 0.614 | 0.06032 | -0.052 | 10.171
8.5 | 0.64 | 0.06574 | -0.054 | 9.74
9 | 0.667 | 0.06876 | -0.057 | 9.707
9.5 | 0.694 | 0.07406 | -0.058 | 9.373
10 | 0.896 | 0.0226 | -0.125 | 39.62
10.5 | 0.906 | 0.02489 | -0.123 | 36.403
11 | 0.913 | 0.03039 | -0.12 | 30.049
11.5 | 0.81 | 0.0783 | -0.077 | 10.345
12 | 0.831 | 0.08729 | -0.071 | 9.52
12.5 | 0.871 | 0.08815 | -0.085 | 9.881
13 | 0.884 | 0.10185 | -0.073 | 8.68
13.5 | 0.911 | 0.09871 | -0.074 | 9.227
14 | 0.956 | 0.09502 | -0.09 | 10.061
14.5 | 1.03 | 0.07664 | -0.109 | 13.441
15 | 1.074 | 0.0732 | -0.114 | 14.676
15.5 | 1.1 | 0.07843 | -0.114 | 14.02
16 | 1.098 | 0.10051 | -0.107 | 10.921
16.5 | 1.102 | 0.12085 | -0.1 | 9.118
17 | 1.189 | 0.07855 | -0.118 | 15.142
17.5 | 1.228 | 0.07683 | -0.121 | 15.985
18 | 1.254 | 0.0816 | -0.121 | 15.372
18.5 | 1.274 | 0.08939 | -0.121 | 14.255
19 | 1.287 | 0.10339 | -0.119 | 12.451
19.5 | 1.308 | 0.11234 | -0.118 | 11.64
20 | 1.324 | 0.11604 | -0.116 | 11.412

## 96. Re 7M Mach 0.50 (2)
BIGFOIL.COM POLAR EXPORT
goe673
GOE 673 |  |  |  | Cl Max: | 1.2305 | at alpha= | 8 | deg
XFOIL ncrit=9 |  |  |  | L/D Max: | 140.725 | at alpha= | 2.5 | deg
Re: | 7000000 |  |  | Cd Min: | 0.27332 | at alpha= | -20 | deg
Mach: | 0.5 |  |  | Cl=0 at alpha= | -3.0767 | deg
|  |  |  | @ Cl=0.1, Cd= | 0.0056725
|  |  |  | @ Cl=0.4, Cd= | 0.0049061
|  |  |  | @ Cl=0.6, Cd= | 0.0050416
alpha (deg) | Cl | Cd | Cm | Cl/Cd
-20 | -0.7445 | 0.27332 | 0.0459 | -2.7239
-19.5 | -0.7215 | 0.26507 | 0.0405 | -2.7219
-19 | -0.6986 | 0.25677 | 0.0353 | -2.7207
-18.5 | -0.6753 | 0.24835 | 0.0303 | -2.7191
-18 | -0.6535 | 0.23943 | 0.0251 | -2.7294
-17.5 | -0.6313 | 0.23062 | 0.0202 | -2.7374
-17 | -0.6083 | 0.22192 | 0.0154 | -2.7411
-16.5 | -0.5868 | 0.21354 | 0.0108 | -2.748
-16 | -0.5659 | 0.20525 | 0.0062 | -2.7571
-15.5 | -0.5454 | 0.19687 | 0.0018 | -2.7704
-15 | -0.5255 | 0.18848 | -0.0026 | -2.7881
-14.5 | -0.5065 | 0.18009 | -0.0067 | -2.8125
-14 | -0.4913 | 0.17119 | -0.0109 | -2.8699
-13.5 | -0.4754 | 0.16243 | -0.0149 | -2.9268
-13 | -0.4612 | 0.15346 | -0.0188 | -3.0053
-12.5 | -0.4481 | 0.14471 | -0.0225 | -3.0965
-12 | -0.4364 | 0.13603 | -0.0263 | -3.2081
-11.5 | -0.4221 | 0.12858 | -0.0297 | -3.2828
-11 | -0.4097 | 0.12066 | -0.0332 | -3.3955
-10.5 | -0.3963 | 0.11169 | -0.0384 | -3.5482
-10 | -0.3907 | 0.10328 | -0.0415 | -3.7829
-9.5 | -0.3881 | 0.09469 | -0.0447 | -4.0986
-9 | -0.3867 | 0.0857 | -0.0488 | -4.5123
-8.5 | -0.3878 | 0.07628 | -0.0539 | -5.0839
-8 | -0.3918 | 0.06631 | -0.0604 | -5.9086
-7.5 | -0.3984 | 0.05513 | -0.0699 | -7.2266
-7 | -0.4008 | 0.03913 | -0.0904 | -10.2428
-6.5 | -0.3977 | 0.02781 | -0.0965 | -14.3006
-6 | -0.3752 | 0.01825 | -0.0967 | -20.5589
-5.5 | -0.333 | 0.01065 | -0.0943 | -31.2676
-5 | -0.2696 | 0.00785 | -0.0925 | -34.3439
-4.5 | -0.1998 | 0.00671 | -0.0915 | -29.7765
-4 | -0.1291 | 0.00621 | -0.0912 | -20.789
-3.5 | -0.0588 | 0.00601 | -0.0911 | -9.7837
-2.5 | 0.0801 | 0.00578 | -0.0916 | 13.8581
-2 | 0.1486 | 0.00541 | -0.0922 | 27.4677
-1.5 | 0.217 | 0.0052 | -0.093 | 41.7308
-1 | 0.2849 | 0.00495 | -0.0938 | 57.5556
-0.5 | 0.3527 | 0.00492 | -0.0946 | 71.687
0 | 0.4205 | 0.0049 | -0.0953 | 85.8163
0.5 | 0.4882 | 0.00494 | -0.0961 | 98.8259
1 | 0.5562 | 0.00499 | -0.0967 | 111.4629
1.5 | 0.6241 | 0.00507 | -0.0973 | 123.0966
2 | 0.6919 | 0.00514 | -0.0978 | 134.6109
2.5 | 0.7571 | 0.00538 | -0.0978 | 140.7249
3 | 0.8168 | 0.00616 | -0.0966 | 132.5974
3.5 | 0.8669 | 0.00773 | -0.0937 | 112.1475
4 | 0.931 | 0.00822 | -0.0926 | 113.2603
4.5 | 0.9966 | 0.00857 | -0.0915 | 116.2894
5 | 1.0543 | 0.0087 | -0.0884 | 121.1839
5.5 | 1.118 | 0.00941 | -0.0861 | 118.8098
6 | 1.1766 | 0.01043 | -0.0826 | 112.8092
6.5 | 1.2166 | 0.0124 | -0.0756 | 98.1129
7 | 1.2211 | 0.01559 | -0.0632 | 78.3258
7.5 | 1.228 | 0.0201 | -0.0523 | 61.0945
8 | 1.2305 | 0.02633 | -0.0425 | 46.7338
8.5 | 1.2138 | 0.03307 | -0.0332 | 36.704
9 | 1.1843 | 0.04073 | -0.0266 | 29.0768
9.5 | 1.1489 | 0.04985 | -0.0241 | 23.0471
10 | 1.1121 | 0.06065 | -0.0257 | 18.3364
10.5 | 1.0752 | 0.07322 | -0.0308 | 14.6845
11 | 1.0401 | 0.08741 | -0.0386 | 11.8991
11.5 | 1.0084 | 0.10281 | -0.0478 | 9.8084
12 | 0.9819 | 0.11893 | -0.0572 | 8.2561
12.5 | 0.9648 | 0.13526 | -0.0656 | 7.1329
13 | 0.9565 | 0.14952 | -0.0728 | 6.3971

## 97. Re 8M Mach 0.00 (1)
BIGFOIL.COM POLAR EXPORT
goe673
GOE 673 |  |  |  | Cl Max: | 1.307 | at alpha= | 10 | deg
JavaFoil+Calcfoil stall+Eppler ext transition |  |  |  | L/D Max: | 96.739 | at alpha= | 7 | deg
Re: | 8000000 |  |  | Cd Min: | 0.00847 | at alpha= | 0.5 | deg
Mach: | 0 |  |  | Cl=0 at alpha= | -3.4912 | deg
|  |  |  | @ Cl=0.1, Cd= | 0.0093118
|  |  |  | @ Cl=0.4, Cd= | 0.0089903
|  |  |  | @ Cl=0.6, Cd= | 0.0088647
alpha (deg) | Cl | Cd | Cm | Cl/Cd
-15.5 | -0.461 | 0.10855 | -0.02 | -4.243
-15 | -0.475 | 0.10544 | -0.02 | -4.502
-14.5 | -0.488 | 0.1018 | -0.019 | -4.791
-14 | -0.5 | 0.0973 | -0.02 | -5.138
-13.5 | -0.511 | 0.09022 | -0.022 | -5.666
-13 | -0.52 | 0.08489 | -0.024 | -6.125
-12.5 | -0.529 | 0.07512 | -0.028 | -7.048
-12 | -0.536 | 0.06659 | -0.031 | -8.048
-11.5 | -0.582 | 0.03017 | -0.043 | -19.296
-11 | -0.589 | 0.02308 | -0.046 | -25.536
-10.5 | -0.61 | 0.01423 | -0.051 | -42.897
-10 | -0.599 | 0.01166 | -0.053 | -51.361
-9.5 | -0.574 | 0.01115 | -0.055 | -51.514
-9 | -0.545 | 0.0104 | -0.056 | -52.388
-8.5 | -0.51 | 0.01014 | -0.058 | -50.259
-8 | -0.471 | 0.00976 | -0.059 | -48.212
-7.5 | -0.427 | 0.01003 | -0.061 | -42.625
-7 | -0.381 | 0.00992 | -0.062 | -38.373
-6.5 | -0.331 | 0.01014 | -0.064 | -32.641
-6 | -0.279 | 0.01021 | -0.065 | -27.333
-5.5 | -0.225 | 0.0101 | -0.067 | -22.3
-5 | -0.17 | 0.00958 | -0.068 | -17.771
-4.5 | -0.114 | 0.00923 | -0.07 | -12.377
-4 | -0.058 | 0.00979 | -0.071 | -5.905
-3.5 | -0.001 | 0.00941 | -0.073 | -0.116
-3 | 0.056 | 0.00925 | -0.074 | 6.04
-2.5 | 0.113 | 0.00933 | -0.076 | 12.112
-2 | 0.17 | 0.00898 | -0.077 | 18.96
-1.5 | 0.227 | 0.00916 | -0.078 | 24.823
-1 | 0.285 | 0.00924 | -0.08 | 30.825
-0.5 | 0.342 | 0.009 | -0.081 | 38.008
0 | 0.402 | 0.00899 | -0.083 | 44.757
0.5 | 0.46 | 0.00847 | -0.084 | 54.285
1 | 0.518 | 0.0085 | -0.085 | 60.886
1.5 | 0.575 | 0.0088 | -0.087 | 65.388
2 | 0.633 | 0.00895 | -0.088 | 70.763
2.5 | 0.691 | 0.00981 | -0.09 | 70.38
3 | 0.748 | 0.00929 | -0.091 | 80.565
3.5 | 0.805 | 0.00945 | -0.092 | 85.195
4 | 0.862 | 0.01068 | -0.094 | 80.665
4.5 | 0.917 | 0.01207 | -0.095 | 76.031
5 | 0.973 | 0.01101 | -0.096 | 88.331
5.5 | 1.027 | 0.01128 | -0.097 | 91.079
6 | 1.081 | 0.0115 | -0.099 | 94.032
6.5 | 1.128 | 0.01179 | -0.1 | 95.694
7 | 1.172 | 0.01211 | -0.101 | 96.739
7.5 | 1.21 | 0.01394 | -0.102 | 86.799
8 | 1.243 | 0.01479 | -0.103 | 84.056
8.5 | 1.27 | 0.01488 | -0.105 | 85.369
9 | 1.29 | 0.01563 | -0.106 | 82.515
9.5 | 1.302 | 0.0163 | -0.107 | 79.879
10 | 1.307 | 0.01709 | -0.108 | 76.497
10.5 | 1.304 | 0.0157 | -0.109 | 83.088
11 | 1.294 | 0.01616 | -0.11 | 80.084
11.5 | 1.277 | 0.01684 | -0.111 | 75.803
12 | 1.253 | 0.01786 | -0.112 | 70.138
12.5 | 1.223 | 0.01858 | -0.113 | 65.815
13 | 1.188 | 0.01927 | -0.114 | 61.675
13.5 | 1.12 | 0.02454 | -0.112 | 45.635
14 | 1.065 | 0.0277 | -0.111 | 38.452
14.5 | 0.911 | 0.07063 | -0.091 | 12.901
15 | 0.826 | 0.10525 | -0.067 | 7.848

## 98. Re 8M Mach 0.00 (2)
BIGFOIL.COM POLAR EXPORT
goe673
GOE 673 |  |  |  | Cl Max: | 1.7936 | at alpha= | 18.5 | deg
XFOIL ncrit=9 |  |  |  | L/D Max: | 125.845 | at alpha= | 7 | deg
Re: | 8000000 |  |  | Cd Min: | 0.10567 | at alpha= | -16 | deg
Mach: | 0 |  |  | Cl=0 at alpha= | -3.1031 | deg
|  |  |  | @ Cl=0.1, Cd= | 0.0052234
|  |  |  | @ Cl=0.4, Cd= | 0.0046473
|  |  |  | @ Cl=0.6, Cd= | 0.0048654
alpha (deg) | Cl | Cd | Cm | Cl/Cd
-16 | -0.8577 | 0.10567 | -0.0241 | -8.1168
-15.5 | -0.9639 | 0.07801 | -0.0386 | -12.3561
-15 | -1.0342 | 0.05536 | -0.0527 | -18.6814
-14.5 | -1.0713 | 0.03653 | -0.0723 | -29.3266
-14 | -1.1022 | 0.02851 | -0.0744 | -38.6601
-13 | -1.0602 | 0.01881 | -0.0741 | -56.3636
-12.5 | -1.0246 | 0.01623 | -0.0726 | -63.13
-12 | -0.983 | 0.01423 | -0.0716 | -69.0794
-11.5 | -0.9368 | 0.0127 | -0.0709 | -73.7638
-11 | -0.8876 | 0.01145 | -0.0706 | -77.5197
-10.5 | -0.8358 | 0.01047 | -0.0705 | -79.8281
-10 | -0.783 | 0.00954 | -0.0706 | -82.0755
-9.5 | -0.7287 | 0.00887 | -0.0708 | -82.1533
-9 | -0.6732 | 0.00846 | -0.0712 | -79.5745
-8.5 | -0.6171 | 0.00816 | -0.0716 | -75.625
-8 | -0.5606 | 0.00789 | -0.0722 | -71.052
-7 | -0.4477 | 0.00712 | -0.0732 | -62.8792
-6.5 | -0.391 | 0.0067 | -0.0736 | -58.3582
-6 | -0.3338 | 0.00639 | -0.0742 | -52.2379
-5.5 | -0.2763 | 0.00615 | -0.0748 | -44.9268
-5 | -0.2187 | 0.00601 | -0.0755 | -36.3894
-4.5 | -0.1611 | 0.00581 | -0.0761 | -27.7281
-4 | -0.1034 | 0.00568 | -0.0767 | -18.2042
-3.5 | -0.0458 | 0.00561 | -0.0773 | -8.164
-3 | 0.0119 | 0.00555 | -0.078 | 2.1441
-2.5 | 0.0695 | 0.00542 | -0.0786 | 12.8229
-2 | 0.1269 | 0.00505 | -0.0794 | 25.1287
-1.5 | 0.1846 | 0.00499 | -0.0801 | 36.994
-1 | 0.2421 | 0.00473 | -0.081 | 51.1839
-0.5 | 0.2999 | 0.00469 | -0.0817 | 63.9446
0 | 0.3577 | 0.00464 | -0.0824 | 77.0905
0.5 | 0.4153 | 0.00465 | -0.0832 | 89.3118
1 | 0.4729 | 0.00469 | -0.0839 | 100.8316
1.5 | 0.5304 | 0.00474 | -0.0845 | 111.8987
2 | 0.5876 | 0.00479 | -0.0852 | 122.6722
2.5 | 0.6419 | 0.00512 | -0.0854 | 125.3711
3 | 0.6952 | 0.00564 | -0.0855 | 123.2624
3.5 | 0.7474 | 0.0063 | -0.0853 | 118.6349
4 | 0.7969 | 0.0073 | -0.0846 | 109.1644
4.5 | 0.8519 | 0.00754 | -0.0848 | 112.9841
5 | 0.9055 | 0.00763 | -0.0847 | 118.6763
5.5 | 0.9559 | 0.00775 | -0.0838 | 123.3419
6 | 1.01 | 0.00814 | -0.0838 | 124.0786
6.5 | 1.064 | 0.0085 | -0.0839 | 125.1765
7 | 1.1175 | 0.00888 | -0.084 | 125.8446
7.5 | 1.17 | 0.00934 | -0.0838 | 125.2677
8 | 1.2208 | 0.00993 | -0.0833 | 122.9406
8.5 | 1.2723 | 0.01038 | -0.083 | 122.5723
9 | 1.3233 | 0.01084 | -0.0827 | 122.0756
9.5 | 1.3729 | 0.01137 | -0.0821 | 120.7476
10 | 1.4208 | 0.012 | -0.0813 | 118.4
10.5 | 1.4666 | 0.01276 | -0.08 | 114.9373
11 | 1.5101 | 0.01361 | -0.0784 | 110.9552
11.5 | 1.5506 | 0.0146 | -0.0763 | 106.2055
12 | 1.587 | 0.01576 | -0.0736 | 100.698
12.5 | 1.6144 | 0.01719 | -0.0693 | 93.9151
13 | 1.6295 | 0.01888 | -0.0629 | 86.3083
13.5 | 1.6562 | 0.02011 | -0.0591 | 82.357
14 | 1.6788 | 0.0217 | -0.0551 | 77.3641
14.5 | 1.702 | 0.02335 | -0.0517 | 72.8908
15 | 1.725 | 0.02512 | -0.0486 | 68.6704
15.5 | 1.743 | 0.02742 | -0.0454 | 63.5667
16 | 1.7578 | 0.03009 | -0.0424 | 58.4181
16.5 | 1.775 | 0.03276 | -0.0402 | 54.1819
17 | 1.7841 | 0.03633 | -0.0379 | 49.1082
17.5 | 1.7924 | 0.04023 | -0.0362 | 44.5538
18 | 1.792 | 0.04538 | -0.035 | 39.4888
18.5 | 1.7936 | 0.05072 | -0.0346 | 35.3628
19 | 1.7885 | 0.05717 | -0.0348 | 31.2839
19.5 | 1.7779 | 0.06473 | -0.0358 | 27.4664
20 | 1.7631 | 0.0731 | -0.0375 | 24.119

## 99. Re 8M Mach 0.10 (1)
BIGFOIL.COM POLAR EXPORT
goe673
GOE 673 |  |  |  | Cl Max: | 1.302 | at alpha= | 10 | deg
JavaFoil+Calcfoil stall+Eppler ext transition |  |  |  | L/D Max: | 96.484 | at alpha= | 7 | deg
Re: | 8000000 |  |  | Cd Min: | 0.00846 | at alpha= | 0.5 | deg
Mach: | 0.1 |  |  | Cl=0 at alpha= | -3.4912 | deg
|  |  |  | @ Cl=0.1, Cd= | 0.0093703
|  |  |  | @ Cl=0.4, Cd= | 0.0090253
|  |  |  | @ Cl=0.6, Cd= | 0.0088479
alpha (deg) | Cl | Cd | Cm | Cl/Cd
-15.5 | -0.428 | 0.10753 | -0.02 | -3.98
-15 | -0.446 | 0.10453 | -0.021 | -4.264
-14.5 | -0.462 | 0.10104 | -0.02 | -4.569
-14 | -0.476 | 0.09781 | -0.02 | -4.87
-13.5 | -0.49 | 0.0924 | -0.021 | -5.299
-13 | -0.502 | 0.08653 | -0.023 | -5.796
-12.5 | -0.51 | 0.08021 | -0.025 | -6.364
-12 | -0.518 | 0.07284 | -0.028 | -7.111
-11.5 | -0.54 | 0.05095 | -0.037 | -10.59
-11 | -0.589 | 0.02058 | -0.047 | -28.619
-10.5 | -0.595 | 0.01575 | -0.05 | -37.798
-10 | -0.595 | 0.01159 | -0.054 | -51.393
-9.5 | -0.573 | 0.0113 | -0.055 | -50.674
-9 | -0.544 | 0.01035 | -0.057 | -52.55
-8.5 | -0.51 | 0.01009 | -0.058 | -50.544
-8 | -0.472 | 0.00983 | -0.06 | -47.971
-7.5 | -0.429 | 0.00997 | -0.061 | -42.98
-7 | -0.382 | 0.00997 | -0.063 | -38.3
-6.5 | -0.332 | 0.01037 | -0.064 | -32.04
-6 | -0.28 | 0.01029 | -0.066 | -27.227
-5.5 | -0.226 | 0.01008 | -0.067 | -22.455
-5 | -0.171 | 0.00965 | -0.069 | -17.732
-4.5 | -0.115 | 0.00931 | -0.07 | -12.331
-4 | -0.058 | 0.00983 | -0.072 | -5.909
-3.5 | -0.001 | 0.00934 | -0.073 | -0.117
-3 | 0.056 | 0.00934 | -0.075 | 6.014
-2.5 | 0.114 | 0.00938 | -0.076 | 12.102
-2 | 0.171 | 0.00894 | -0.077 | 19.15
-1.5 | 0.229 | 0.00915 | -0.079 | 24.974
-1 | 0.286 | 0.00927 | -0.08 | 30.88
-0.5 | 0.344 | 0.00896 | -0.082 | 38.358
0 | 0.404 | 0.00903 | -0.083 | 44.78
0.5 | 0.462 | 0.00846 | -0.085 | 54.657
1 | 0.52 | 0.00851 | -0.086 | 61.156
1.5 | 0.578 | 0.00881 | -0.087 | 65.616
2 | 0.636 | 0.00891 | -0.089 | 71.405
2.5 | 0.694 | 0.00988 | -0.09 | 70.288
3 | 0.752 | 0.00924 | -0.091 | 81.366
3.5 | 0.809 | 0.0104 | -0.093 | 77.777
4 | 0.866 | 0.01075 | -0.094 | 80.52
4.5 | 0.922 | 0.01216 | -0.095 | 75.823
5 | 0.977 | 0.011 | -0.097 | 88.86
5.5 | 1.032 | 0.0113 | -0.098 | 91.311
6 | 1.086 | 0.01158 | -0.099 | 93.793
6.5 | 1.133 | 0.01187 | -0.1 | 95.497
7 | 1.176 | 0.01219 | -0.102 | 96.484
7.5 | 1.214 | 0.01404 | -0.103 | 86.471
8 | 1.247 | 0.01487 | -0.104 | 83.844
8.5 | 1.272 | 0.01499 | -0.105 | 84.825
9 | 1.29 | 0.01577 | -0.106 | 81.808
9.5 | 1.3 | 0.01652 | -0.107 | 78.673
10 | 1.302 | 0.01727 | -0.108 | 75.381
10.5 | 1.296 | 0.01588 | -0.11 | 81.586
11 | 1.281 | 0.01635 | -0.111 | 78.362
11.5 | 1.259 | 0.01728 | -0.112 | 72.855
12 | 1.23 | 0.01798 | -0.113 | 68.375
12.5 | 1.194 | 0.01872 | -0.114 | 63.795
13 | 1.129 | 0.0234 | -0.112 | 48.248
13.5 | 1.071 | 0.02629 | -0.112 | 40.723
14 | 0.913 | 0.06535 | -0.092 | 13.978
14.5 | 0.821 | 0.0999 | -0.068 | 8.215
15 | 0.775 | 0.10917 | -0.064 | 7.103

## 100. Re 8M Mach 0.10 (2)
BIGFOIL.COM POLAR EXPORT
goe673
GOE 673 |  |  |  | Cl Max: | 1.7697 | at alpha= | 17.5 | deg
XFOIL ncrit=9 |  |  |  | L/D Max: | 125.848 | at alpha= | 2.5 | deg
Re: | 8000000 |  |  | Cd Min: | 0.08632 | at alpha= | 20 | deg
Mach: | 0.1 |  |  | Cl=0 at alpha= | -3.1026 | deg
|  |  |  | @ Cl=0.1, Cd= | 0.005237
|  |  |  | @ Cl=0.4, Cd= | 0.0046569
|  |  |  | @ Cl=0.6, Cd= | 0.004846
alpha (deg) | Cl | Cd | Cm | Cl/Cd
-15 | -0.8869 | 0.08592 | -0.0354 | -10.3224
-14.5 | -0.9528 | 0.06552 | -0.0468 | -14.5421
-14 | -0.9976 | 0.04421 | -0.0649 | -22.565
-13.5 | -1.0306 | 0.03206 | -0.0768 | -32.146
-12.5 | -1.0178 | 0.01914 | -0.0759 | -53.1766
-12 | -0.9841 | 0.01603 | -0.0741 | -61.3911
-11.5 | -0.9415 | 0.01387 | -0.073 | -67.8803
-11 | -0.8937 | 0.01222 | -0.0723 | -73.1342
-10.5 | -0.8424 | 0.011 | -0.072 | -76.5818
-10 | -0.7895 | 0.00992 | -0.0719 | -79.5867
-9.5 | -0.735 | 0.00913 | -0.0719 | -80.5038
-9 | -0.6792 | 0.00858 | -0.0722 | -79.1608
-8.5 | -0.6225 | 0.00823 | -0.0725 | -75.6379
-8 | -0.5654 | 0.00794 | -0.073 | -71.2091
-7.5 | -0.5081 | 0.00768 | -0.0734 | -66.1589
-7 | -0.4511 | 0.00724 | -0.0738 | -62.3066
-6.5 | -0.394 | 0.00675 | -0.0742 | -58.3704
-6 | -0.3363 | 0.00642 | -0.0748 | -52.3832
-5.5 | -0.2784 | 0.00617 | -0.0753 | -45.1216
-4.5 | -0.1622 | 0.00582 | -0.0765 | -27.8694
-4 | -0.1042 | 0.00569 | -0.0772 | -18.3128
-3.5 | -0.0461 | 0.00562 | -0.0778 | -8.2028
-3 | 0.0119 | 0.00555 | -0.0784 | 2.1441
-2.5 | 0.0699 | 0.00543 | -0.0791 | 12.8729
-2 | 0.1276 | 0.00506 | -0.0798 | 25.2174
-1.5 | 0.1857 | 0.00499 | -0.0806 | 37.2144
-1 | 0.2435 | 0.00474 | -0.0814 | 51.3713
-0.5 | 0.3016 | 0.0047 | -0.0821 | 64.1702
0 | 0.3597 | 0.00465 | -0.0829 | 77.3548
0.5 | 0.4177 | 0.00466 | -0.0836 | 89.6352
1 | 0.4756 | 0.0047 | -0.0843 | 101.1915
1.5 | 0.5335 | 0.00475 | -0.085 | 112.3158
2 | 0.591 | 0.00479 | -0.0856 | 123.382
2.5 | 0.6456 | 0.00513 | -0.0858 | 125.848
3 | 0.6991 | 0.00565 | -0.0859 | 123.7345
3.5 | 0.7515 | 0.00634 | -0.0856 | 118.5331
4 | 0.8013 | 0.00733 | -0.0849 | 109.3179
4.5 | 0.8567 | 0.00757 | -0.0851 | 113.1704
5 | 0.9107 | 0.00765 | -0.085 | 119.0458
5.5 | 0.9614 | 0.00779 | -0.084 | 123.4146
6 | 1.0159 | 0.00819 | -0.084 | 124.0415
6.5 | 1.0704 | 0.00854 | -0.0841 | 125.3396
7 | 1.1242 | 0.00894 | -0.084 | 125.7494
7.5 | 1.177 | 0.00942 | -0.0837 | 124.9469
8 | 1.2281 | 0.01003 | -0.0831 | 122.4427
8.5 | 1.2802 | 0.01047 | -0.0828 | 122.2732
9 | 1.3314 | 0.01095 | -0.0823 | 121.589
9.5 | 1.381 | 0.01154 | -0.0815 | 119.6707
10 | 1.4287 | 0.01224 | -0.0804 | 116.7239
10.5 | 1.4742 | 0.01306 | -0.0789 | 112.879
11 | 1.5168 | 0.01401 | -0.0769 | 108.2655
11.5 | 1.5552 | 0.01516 | -0.0742 | 102.5858
12 | 1.5863 | 0.0166 | -0.0703 | 95.5602
12.5 | 1.5998 | 0.01851 | -0.0634 | 86.429
13 | 1.6282 | 0.01966 | -0.0594 | 82.8179
13.5 | 1.6543 | 0.02105 | -0.0556 | 78.5891
14 | 1.6757 | 0.02286 | -0.0515 | 73.3027
14.5 | 1.6984 | 0.02471 | -0.048 | 68.7333
15 | 1.7202 | 0.02675 | -0.0449 | 64.3065
15.5 | 1.7356 | 0.02944 | -0.0417 | 58.9538
16 | 1.7485 | 0.03256 | -0.0389 | 53.7009
16.5 | 1.7621 | 0.03579 | -0.0367 | 49.2344
17 | 1.7668 | 0.04014 | -0.0347 | 44.0159
17.5 | 1.7697 | 0.04503 | -0.0334 | 39.3005
18 | 1.7637 | 0.05137 | -0.0329 | 34.3333
18.5 | 1.7574 | 0.05816 | -0.0332 | 30.2166
19 | 1.7442 | 0.06626 | -0.0345 | 26.3236
19.5 | 1.7238 | 0.07564 | -0.0365 | 22.7895
20 | 1.6978 | 0.08632 | -0.0397 | 19.6687

## 101. Re 8M Mach 0.25 (1)
BIGFOIL.COM POLAR EXPORT
goe673
GOE 673 |  |  |  | Cl Max: | 1.281 | at alpha= | 9 | deg
JavaFoil+Calcfoil stall+Eppler ext transition |  |  |  | L/D Max: | 96.499 | at alpha= | 7 | deg
Re: | 8000000 |  |  | Cd Min: | 0.00849 | at alpha= | 0.5 | deg
Mach: | 0.25 |  |  | Cl=0 at alpha= | -3.4915 | deg
|  |  |  | @ Cl=0.1, Cd= | 0.0093427
|  |  |  | @ Cl=0.4, Cd= | 0.0090282
|  |  |  | @ Cl=0.6, Cd= | 0.10101
alpha (deg) | Cl | Cd | Cm | Cl/Cd
-14.5 | -0.204 | 0.09691 | -0.024 | -2.102
-14 | -0.258 | 0.09301 | -0.025 | -2.771
-13.5 | -0.305 | 0.09002 | -0.025 | -3.385
-13 | -0.347 | 0.08614 | -0.025 | -4.022
-12.5 | -0.382 | 0.08375 | -0.024 | -4.56
-12 | -0.411 | 0.08004 | -0.023 | -5.136
-11.5 | -0.434 | 0.07716 | -0.024 | -5.627
-11 | -0.45 | 0.07179 | -0.025 | -6.273
-10.5 | -0.463 | 0.06333 | -0.032 | -7.316
-10 | -0.542 | 0.01688 | -0.053 | -32.086
-9.5 | -0.554 | 0.0116 | -0.057 | -47.753
-9 | -0.536 | 0.01118 | -0.058 | -47.923
-8.5 | -0.509 | 0.01026 | -0.06 | -49.593
-8 | -0.475 | 0.01 | -0.061 | -47.459
-7.5 | -0.435 | 0.01015 | -0.063 | -42.805
-7 | -0.389 | 0.01004 | -0.064 | -38.753
-6.5 | -0.34 | 0.00986 | -0.066 | -34.446
-6 | -0.287 | 0.01035 | -0.067 | -27.726
-5.5 | -0.232 | 0.01018 | -0.069 | -22.814
-5 | -0.176 | 0.0097 | -0.071 | -18.109
-4.5 | -0.118 | 0.00928 | -0.072 | -12.706
-4 | -0.06 | 0.00948 | -0.074 | -6.291
-3.5 | -0.001 | 0.00987 | -0.075 | -0.114
-3 | 0.058 | 0.0093 | -0.077 | 6.202
-2.5 | 0.117 | 0.00936 | -0.078 | 12.462
-2 | 0.176 | 0.00897 | -0.08 | 19.61
-1.5 | 0.235 | 0.00917 | -0.081 | 25.606
-1 | 0.294 | 0.00927 | -0.082 | 31.715
-0.5 | 0.353 | 0.00896 | -0.084 | 39.424
0 | 0.415 | 0.00905 | -0.085 | 45.891
0.5 | 0.475 | 0.00849 | -0.087 | 55.931
1 | 0.535 | 0.0085 | -0.088 | 62.876
1.5 | 0.594 | 0.00952 | -0.09 | 62.388
2 | 0.654 | 0.00888 | -0.091 | 73.583
2.5 | 0.713 | 0.00993 | -0.092 | 71.841
3 | 0.773 | 0.01023 | -0.094 | 75.538
3.5 | 0.831 | 0.00938 | -0.095 | 88.649
4 | 0.889 | 0.01075 | -0.097 | 82.723
4.5 | 0.947 | 0.01224 | -0.098 | 77.322
5 | 1.003 | 0.0111 | -0.099 | 90.395
5.5 | 1.059 | 0.01141 | -0.101 | 92.78
6 | 1.114 | 0.01173 | -0.102 | 94.928
6.5 | 1.16 | 0.01208 | -0.103 | 96.065
7 | 1.201 | 0.01245 | -0.104 | 96.499
7.5 | 1.235 | 0.01474 | -0.106 | 83.795
8 | 1.261 | 0.01549 | -0.107 | 81.405
8.5 | 1.277 | 0.01568 | -0.108 | 81.429
9 | 1.281 | 0.01661 | -0.109 | 77.126
9.5 | 1.273 | 0.01746 | -0.11 | 72.889
10 | 1.251 | 0.01849 | -0.111 | 67.667
10.5 | 1.215 | 0.01677 | -0.113 | 72.414
11 | 1.164 | 0.0176 | -0.114 | 66.149
11.5 | 1.078 | 0.0224 | -0.112 | 48.139
12 | 0.834 | 0.07733 | -0.069 | 10.786
12.5 | 0.755 | 0.08889 | -0.058 | 8.49
13 | 0.675 | 0.09652 | -0.055 | 6.997
13.5 | 0.592 | 0.10056 | -0.059 | 5.892
14 | 0.505 | 0.10101 | -0.064 | 4.998

## 102. Re 8M Mach 0.25 (2)
BIGFOIL.COM POLAR EXPORT
goe673
GOE 673 |  |  |  | Cl Max: | 1.5244 | at alpha= | 12.5 | deg
XFOIL ncrit=9 |  |  |  | L/D Max: | 128.324 | at alpha= | 2.5 | deg
Re: | 8000000 |  |  | Cd Min: | 0.1671 | at alpha= | -14.5 | deg
Mach: | 0.25 |  |  | Cl=0 at alpha= | -3.0982 | deg
|  |  |  | @ Cl=0.1, Cd= | 0.0052963
|  |  |  | @ Cl=0.4, Cd= | 0.0046951
|  |  |  | @ Cl=0.6, Cd= | 0.0048334
alpha (deg) | Cl | Cd | Cm | Cl/Cd
-14.5 | -0.5177 | 0.1671 | -0.0045 | -3.0981
-13 | -0.499 | 0.13853 | -0.0157 | -3.6021
-11 | -0.6078 | 0.07547 | -0.0459 | -8.0535
-10.5 | -0.6594 | 0.04844 | -0.0681 | -13.6127
-9.5 | -0.7542 | 0.01412 | -0.0802 | -53.4136
-9 | -0.7063 | 0.01108 | -0.0788 | -63.7455
-8.5 | -0.6502 | 0.00961 | -0.0781 | -67.6587
-8 | -0.5915 | 0.00866 | -0.0777 | -68.3025
-7.5 | -0.5315 | 0.00806 | -0.0776 | -65.9429
-6.5 | -0.4108 | 0.00717 | -0.0778 | -57.2943
-6 | -0.3506 | 0.00664 | -0.078 | -52.8012
-5.5 | -0.29 | 0.00631 | -0.0783 | -45.9588
-5 | -0.2294 | 0.00609 | -0.0787 | -37.6683
-4.5 | -0.1689 | 0.00591 | -0.0792 | -28.5787
-4 | -0.1085 | 0.00574 | -0.0797 | -18.9024
-3.5 | -0.0483 | 0.00567 | -0.0802 | -8.5185
-3 | 0.0118 | 0.00559 | -0.0808 | 2.1109
-2.5 | 0.0718 | 0.00549 | -0.0814 | 13.0783
-2 | 0.1315 | 0.00508 | -0.0822 | 25.8858
-1.5 | 0.1915 | 0.00501 | -0.0829 | 38.2236
-1 | 0.2512 | 0.00477 | -0.0837 | 52.6625
-0.5 | 0.311 | 0.00473 | -0.0844 | 65.7505
0 | 0.3709 | 0.0047 | -0.0852 | 78.9149
0.5 | 0.4308 | 0.00469 | -0.0859 | 91.855
1 | 0.4905 | 0.00474 | -0.0866 | 103.481
1.5 | 0.5502 | 0.0048 | -0.0873 | 114.625
2 | 0.6098 | 0.00484 | -0.088 | 125.9917
2.5 | 0.666 | 0.00519 | -0.0881 | 128.3237
3 | 0.721 | 0.00573 | -0.088 | 125.829
3.5 | 0.7711 | 0.00687 | -0.087 | 112.2416
4.5 | 0.8834 | 0.00772 | -0.0866 | 114.4301
5 | 0.9396 | 0.00781 | -0.0864 | 120.3073
5.5 | 0.992 | 0.00799 | -0.0851 | 124.1552
6 | 1.0486 | 0.00842 | -0.0848 | 124.5368
6.5 | 1.1053 | 0.00882 | -0.0845 | 125.3175
7 | 1.1609 | 0.00931 | -0.0839 | 124.6939
7.5 | 1.2141 | 0.01001 | -0.0828 | 121.2887
8 | 1.2688 | 0.01052 | -0.0819 | 120.6084
8.5 | 1.3216 | 0.01117 | -0.0807 | 118.3169
9 | 1.372 | 0.01198 | -0.0789 | 114.5242
9.5 | 1.4192 | 0.01297 | -0.0765 | 109.4217
10 | 1.4625 | 0.01415 | -0.0734 | 103.3569
10.5 | 1.4984 | 0.01568 | -0.0691 | 95.5612
11 | 1.5132 | 0.01788 | -0.0612 | 84.6309
11.5 | 1.5122 | 0.02122 | -0.052 | 71.263
12 | 1.5241 | 0.0241 | -0.0457 | 63.2407
12.5 | 1.5244 | 0.02816 | -0.0393 | 54.1335
13 | 1.5134 | 0.03358 | -0.0333 | 45.0685
13.5 | 1.4846 | 0.04121 | -0.0283 | 36.0252
14 | 1.4414 | 0.05129 | -0.0259 | 28.1029
14.5 | 1.393 | 0.06356 | -0.027 | 21.9163
15 | 1.3471 | 0.07726 | -0.0313 | 17.4359
15.5 | 1.3048 | 0.09202 | -0.0379 | 14.1795
16 | 1.2699 | 0.10701 | -0.0457 | 11.8671
16.5 | 1.2427 | 0.12149 | -0.0537 | 10.2288
17 | 1.2193 | 0.13629 | -0.0622 | 8.9464
17.5 | 1.1972 | 0.15141 | -0.0708 | 7.907

## 103. Re 8M Mach 0.50 (1)
BIGFOIL.COM POLAR EXPORT
goe673
GOE 673 |  |  |  | Cl Max: | 1.335 | at alpha= | 20 | deg
JavaFoil+Calcfoil stall+Eppler ext transition |  |  |  | L/D Max: | 95.324 | at alpha= | 6 | deg
Re: | 8000000 |  |  | Cd Min: | 0.00858 | at alpha= | 0.5 | deg
Mach: | 0.5 |  |  | Cl=0 at alpha= | -3.4923 | deg
|  |  |  | @ Cl=0.1, Cd= | 0.0092391
|  |  |  | @ Cl=0.4, Cd= | 0.0089217
|  |  |  | @ Cl=0.6, Cd= | 0.0089908
alpha (deg) | Cl | Cd | Cm | Cl/Cd
-20 | -0.849 | 0.15043 | -0.017 | -5.647
-19.5 | -0.825 | 0.14077 | -0.018 | -5.862
-19 | -0.797 | 0.14407 | -0.019 | -5.535
-18.5 | -0.776 | 0.14688 | -0.02 | -5.282
-18 | -0.753 | 0.13687 | -0.022 | -5.501
-17.5 | -0.729 | 0.13067 | -0.023 | -5.576
-17 | -0.703 | 0.12608 | -0.023 | -5.574
-16.5 | -0.676 | 0.12155 | -0.024 | -5.558
-16 | -0.652 | 0.11217 | -0.025 | -5.811
-15.5 | -0.623 | 0.11638 | -0.024 | -5.357
-15 | -0.597 | 0.11196 | -0.025 | -5.335
-14.5 | -0.572 | 0.10811 | -0.025 | -5.292
-14 | -0.549 | 0.10033 | -0.028 | -5.474
-13.5 | -0.523 | 0.09565 | -0.028 | -5.471
-13 | -0.499 | 0.08825 | -0.03 | -5.651
-12.5 | -0.477 | 0.07822 | -0.033 | -6.094
-12 | -0.455 | 0.06992 | -0.037 | -6.506
-11.5 | -0.447 | 0.04758 | -0.045 | -9.394
-11 | -0.438 | 0.03166 | -0.051 | -13.829
-10.5 | -0.429 | 0.01975 | -0.057 | -21.741
-10 | -0.341 | 0.07412 | -0.029 | -4.598
-9.5 | -0.315 | 0.07049 | -0.03 | -4.468
-9 | -0.289 | 0.06437 | -0.03 | -4.491
-8.5 | -0.263 | 0.0595 | -0.031 | -4.424
-8 | -0.239 | 0.05081 | -0.039 | -4.709
-7.5 | -0.281 | 0.05089 | -0.033 | -5.517
-7 | -0.393 | 0.01083 | -0.072 | -36.234
-6.5 | -0.362 | 0.01042 | -0.074 | -34.754
-6 | -0.314 | 0.01004 | -0.075 | -31.247
-5.5 | -0.257 | 0.01062 | -0.077 | -24.168
-5 | -0.195 | 0.01038 | -0.079 | -18.823
-4.5 | -0.131 | 0.01022 | -0.081 | -12.841
-4 | -0.067 | 0.00938 | -0.082 | -7.091
-3.5 | -0.001 | 0.01008 | -0.084 | -0.125
-3 | 0.064 | 0.00943 | -0.086 | 6.831
-2.5 | 0.13 | 0.00908 | -0.087 | 14.36
-2 | 0.196 | 0.00913 | -0.089 | 21.523
-1.5 | 0.262 | 0.00915 | -0.091 | 28.679
-1 | 0.328 | 0.00883 | -0.092 | 37.197
-0.5 | 0.394 | 0.00889 | -0.094 | 44.358
0 | 0.464 | 0.00926 | -0.095 | 50.1
0.5 | 0.531 | 0.00858 | -0.097 | 61.842
1 | 0.597 | 0.00895 | -0.099 | 66.726
1.5 | 0.664 | 0.00986 | -0.1 | 67.341
2 | 0.73 | 0.00916 | -0.102 | 79.708
2.5 | 0.797 | 0.00945 | -0.103 | 84.34
3 | 0.863 | 0.00952 | -0.105 | 90.66
3.5 | 0.928 | 0.01135 | -0.106 | 81.683
4 | 0.991 | 0.01304 | -0.108 | 76.013
4.5 | 1.054 | 0.01159 | -0.109 | 90.909
5 | 1.114 | 0.01197 | -0.111 | 93.053
5.5 | 1.173 | 0.01239 | -0.112 | 94.613
6 | 1.228 | 0.01288 | -0.114 | 95.324
6.5 | 1.26 | 0.0134 | -0.115 | 93.986
7 | 1.263 | 0.01439 | -0.117 | 87.74
7.5 | 1.196 | 0.01558 | -0.118 | 76.81
8 | 0.614 | 0.06039 | -0.053 | 10.162
8.5 | 0.64 | 0.06475 | -0.054 | 9.89
9 | 0.668 | 0.0681 | -0.057 | 9.801
9.5 | 0.694 | 0.07262 | -0.058 | 9.558
10 | 0.896 | 0.02212 | -0.125 | 40.488
10.5 | 0.908 | 0.02425 | -0.123 | 37.441
11 | 0.926 | 0.02795 | -0.122 | 33.126
11.5 | 0.93 | 0.03463 | -0.119 | 26.868
12 | 0.834 | 0.08521 | -0.075 | 9.791
12.5 | 0.886 | 0.08068 | -0.093 | 10.979
13 | 0.885 | 0.10238 | -0.074 | 8.641
13.5 | 0.914 | 0.09696 | -0.077 | 9.422
14 | 0.99 | 0.0778 | -0.104 | 12.722
14.5 | 1.056 | 0.06423 | -0.115 | 16.437
15 | 1.086 | 0.06699 | -0.116 | 16.214
15.5 | 1.108 | 0.07335 | -0.116 | 15.111
16 | 1.104 | 0.0963 | -0.109 | 11.462
16.5 | 1.106 | 0.11832 | -0.102 | 9.344
17 | 1.207 | 0.06931 | -0.121 | 17.412
17.5 | 1.238 | 0.07171 | -0.123 | 17.263
18 | 1.261 | 0.07695 | -0.123 | 16.39
18.5 | 1.281 | 0.08527 | -0.122 | 15.026
19 | 1.292 | 0.09952 | -0.12 | 12.982
19.5 | 1.31 | 0.11013 | -0.118 | 11.896
20 | 1.335 | 0.10801 | -0.119 | 12.361

## 104. Re 8M Mach 0.50 (2)
BIGFOIL.COM POLAR EXPORT
goe673
GOE 673 |  |  |  | Cl Max: | 1.2371 | at alpha= | 8 | deg
XFOIL ncrit=9 |  |  |  | L/D Max: | 139.484 | at alpha= | 2.5 | deg
Re: | 8000000 |  |  | Cd Min: | 0.25483 | at alpha= | -19 | deg
Mach: | 0.5 |  |  | Cl=0 at alpha= | -3.0749 | deg
|  |  |  | @ Cl=0.1, Cd= | 0.0056065
|  |  |  | @ Cl=0.4, Cd= | 0.0048831
|  |  |  | @ Cl=0.6, Cd= | 0.0050038
alpha (deg) | Cl | Cd | Cm | Cl/Cd
-20 | -0.4438 | 0.20976 | -0.0002 | -2.1158
-19.5 | -0.4311 | 0.20388 | -0.0034 | -2.1145
-19 | -0.6993 | 0.25483 | 0.0353 | -2.7442
-18.5 | -0.6767 | 0.24673 | 0.0301 | -2.7427
-18 | -0.6542 | 0.23867 | 0.0251 | -2.741
-17.5 | -0.6316 | 0.23065 | 0.0202 | -2.7383
-17 | -0.6086 | 0.22203 | 0.0155 | -2.7411
-16.5 | -0.5871 | 0.21367 | 0.0109 | -2.7477
-16 | -0.5662 | 0.20538 | 0.0063 | -2.7568
-15.5 | -0.5456 | 0.197 | 0.0019 | -2.7695
-15 | -0.5257 | 0.18861 | -0.0024 | -2.7872
-14.5 | -0.5068 | 0.1802 | -0.0066 | -2.8124
-14 | -0.4918 | 0.17125 | -0.0108 | -2.8718
-13.5 | -0.4756 | 0.16253 | -0.0148 | -2.9262
-13 | -0.4616 | 0.15349 | -0.0188 | -3.0074
-12.5 | -0.4498 | 0.14429 | -0.0226 | -3.1173
-12 | -0.4382 | 0.13553 | -0.0263 | -3.2332
-11.5 | -0.4241 | 0.12806 | -0.0298 | -3.3117
-11 | -0.4093 | 0.12003 | -0.034 | -3.41
-10.5 | -0.3983 | 0.11153 | -0.0381 | -3.5712
-10 | -0.3938 | 0.10335 | -0.0407 | -3.8104
-9.5 | -0.3904 | 0.09466 | -0.0443 | -4.1242
-9 | -0.3886 | 0.08559 | -0.0486 | -4.5403
-8.5 | -0.3899 | 0.07609 | -0.0539 | -5.1242
-8 | -0.3941 | 0.06603 | -0.0605 | -5.9685
-7.5 | -0.4008 | 0.05475 | -0.0702 | -7.3205
-7 | -0.4031 | 0.03872 | -0.0908 | -10.4106
-6.5 | -0.3997 | 0.02747 | -0.0966 | -14.5504
-6 | -0.3774 | 0.01783 | -0.0966 | -21.1666
-5.5 | -0.3359 | 0.01 | -0.0941 | -33.59
-5 | -0.271 | 0.00751 | -0.0923 | -36.0852
-4.5 | -0.2007 | 0.00651 | -0.0915 | -30.8295
-4 | -0.1297 | 0.00612 | -0.0911 | -21.1928
-3 | 0.0105 | 0.0058 | -0.0913 | 1.8103
-2.5 | 0.0799 | 0.0057 | -0.0917 | 14.0175
-2 | 0.1487 | 0.00538 | -0.0923 | 27.6394
-1.5 | 0.2171 | 0.00513 | -0.093 | 42.3197
-1 | 0.2851 | 0.00494 | -0.0938 | 57.7126
-0.5 | 0.3529 | 0.00489 | -0.0946 | 72.1677
0 | 0.4208 | 0.00488 | -0.0954 | 86.2295
0.5 | 0.4886 | 0.00492 | -0.0961 | 99.3089
1 | 0.5567 | 0.00494 | -0.0968 | 112.6923
1.5 | 0.6246 | 0.00504 | -0.0974 | 123.9286
2 | 0.6929 | 0.00511 | -0.098 | 135.5969
2.5 | 0.7574 | 0.00543 | -0.0978 | 139.4843
3 | 0.8173 | 0.00615 | -0.0968 | 132.8943
4 | 0.9336 | 0.00807 | -0.0931 | 115.6877
4.5 | 0.9998 | 0.00843 | -0.0921 | 118.6002
5 | 1.0648 | 0.00866 | -0.0905 | 122.9561
5.5 | 1.1228 | 0.00913 | -0.087 | 122.9792
6 | 1.1828 | 0.01009 | -0.0836 | 117.225
6.5 | 1.226 | 0.01194 | -0.077 | 102.6801
7 | 1.2323 | 0.01511 | -0.0648 | 81.5553
7.5 | 1.2339 | 0.01999 | -0.053 | 61.7259
8 | 1.2371 | 0.02624 | -0.0431 | 47.1456
8.5 | 1.2183 | 0.03296 | -0.0334 | 36.963
9 | 1.1889 | 0.04046 | -0.0267 | 29.3846
9.5 | 1.1536 | 0.04945 | -0.024 | 23.3286
10 | 1.117 | 0.06012 | -0.0255 | 18.5795
10.5 | 1.0803 | 0.07257 | -0.0306 | 14.8863
11 | 1.0454 | 0.08665 | -0.0382 | 12.0646
11.5 | 1.0135 | 0.10194 | -0.0474 | 9.9421
12 | 0.9869 | 0.11793 | -0.0567 | 8.3685
12.5 | 0.9692 | 0.13425 | -0.0652 | 7.2194
13 | 0.9608 | 0.14847 | -0.0723 | 6.4713

## 105. Re 10M Mach 0.00 (1)
BIGFOIL.COM POLAR EXPORT
goe673
GOE 673 |  |  |  | Cl Max: | 1.307 | at alpha= | 10 | deg
JavaFoil+Calcfoil stall+Eppler ext transition |  |  |  | L/D Max: | 98.929 | at alpha= | 7 | deg
Re: | 10000000 |  |  | Cd Min: | 0.0084 | at alpha= | 0 | deg
Mach: | 0 |  |  | Cl=0 at alpha= | -3.4912 | deg
|  |  |  | @ Cl=0.1, Cd= | 0.008923
|  |  |  | @ Cl=0.4, Cd= | 0.0084277
|  |  |  | @ Cl=0.6, Cd= | 0.008646
alpha (deg) | Cl | Cd | Cm | Cl/Cd
-15.5 | -0.461 | 0.1065 | -0.021 | -4.331
-15 | -0.476 | 0.10327 | -0.021 | -4.606
-14.5 | -0.489 | 0.09957 | -0.021 | -4.908
-14 | -0.5 | 0.09551 | -0.021 | -5.238
-13.5 | -0.512 | 0.08943 | -0.023 | -5.726
-13 | -0.521 | 0.08256 | -0.025 | -6.316
-12.5 | -0.529 | 0.0755 | -0.028 | -7.007
-12 | -0.545 | 0.05882 | -0.034 | -9.264
-11.5 | -0.607 | 0.02022 | -0.046 | -30.021
-11 | -0.608 | 0.01718 | -0.048 | -35.386
-10.5 | -0.615 | 0.01341 | -0.052 | -45.823
-10 | -0.599 | 0.01105 | -0.053 | -54.227
-9.5 | -0.574 | 0.01062 | -0.055 | -54.08
-9 | -0.545 | 0.01068 | -0.056 | -51.007
-8.5 | -0.51 | 0.01046 | -0.058 | -48.749
-8 | -0.471 | 0.0101 | -0.059 | -46.611
-7.5 | -0.427 | 0.01001 | -0.061 | -42.71
-7 | -0.381 | 0.00956 | -0.062 | -39.799
-6.5 | -0.331 | 0.01004 | -0.064 | -32.97
-6 | -0.279 | 0.01007 | -0.065 | -27.697
-5.5 | -0.225 | 0.00985 | -0.067 | -22.872
-5 | -0.17 | 0.00976 | -0.068 | -17.456
-4.5 | -0.114 | 0.00923 | -0.07 | -12.385
-4 | -0.058 | 0.00976 | -0.071 | -5.921
-3.5 | -0.001 | 0.00972 | -0.073 | -0.112
-3 | 0.056 | 0.00917 | -0.074 | 6.092
-2.5 | 0.113 | 0.00885 | -0.076 | 12.776
-2 | 0.17 | 0.00892 | -0.077 | 19.101
-1.5 | 0.228 | 0.00848 | -0.078 | 26.818
-1 | 0.285 | 0.00872 | -0.08 | 32.646
-0.5 | 0.342 | 0.00923 | -0.081 | 37.057
0 | 0.402 | 0.0084 | -0.083 | 47.865
0.5 | 0.46 | 0.00845 | -0.084 | 54.457
1 | 0.518 | 0.00907 | -0.085 | 57.067
1.5 | 0.575 | 0.00859 | -0.087 | 67.023
2 | 0.633 | 0.00872 | -0.088 | 72.592
2.5 | 0.691 | 0.0099 | -0.09 | 69.737
3 | 0.748 | 0.00929 | -0.091 | 80.533
3.5 | 0.805 | 0.01032 | -0.092 | 78.044
4 | 0.862 | 0.01069 | -0.093 | 80.556
4.5 | 0.917 | 0.01203 | -0.095 | 76.23
5 | 0.973 | 0.01078 | -0.096 | 90.267
5.5 | 1.027 | 0.01097 | -0.097 | 93.599
6 | 1.081 | 0.01126 | -0.099 | 95.977
6.5 | 1.128 | 0.01154 | -0.1 | 97.813
7 | 1.172 | 0.01184 | -0.101 | 98.929
7.5 | 1.21 | 0.01389 | -0.102 | 87.112
8 | 1.243 | 0.01421 | -0.104 | 87.519
8.5 | 1.27 | 0.01493 | -0.105 | 85.084
9 | 1.29 | 0.01553 | -0.106 | 83.05
9.5 | 1.302 | 0.01582 | -0.107 | 82.327
10 | 1.307 | 0.01657 | -0.108 | 78.876
10.5 | 1.304 | 0.01525 | -0.109 | 85.546
11 | 1.294 | 0.01567 | -0.11 | 82.59
11.5 | 1.277 | 0.01632 | -0.111 | 78.25
12 | 1.253 | 0.01733 | -0.112 | 72.291
12.5 | 1.223 | 0.01784 | -0.113 | 68.554
13 | 1.188 | 0.01874 | -0.114 | 63.4
13.5 | 1.124 | 0.02347 | -0.113 | 47.9
14 | 1.073 | 0.02575 | -0.112 | 41.686
14.5 | 0.973 | 0.04172 | -0.105 | 23.319
15 | 0.829 | 0.10228 | -0.071 | 8.109

## 106. Re 10M Mach 0.00 (2)
BIGFOIL.COM POLAR EXPORT
goe673
GOE 673 |  |  |  | Cl Max: | 1.8522 | at alpha= | 18.5 | deg
XFOIL ncrit=9 |  |  |  | L/D Max: | 131.311 | at alpha= | 7 | deg
Re: | 10000000 |  |  | Cd Min: | 0.06357 | at alpha= | 20 | deg
Mach: | 0 |  |  | Cl=0 at alpha= | -3.0979 | deg
|  |  |  | @ Cl=0.1, Cd= | 0.0051632
|  |  |  | @ Cl=0.4, Cd= | 0.0046381
|  |  |  | @ Cl=0.6, Cd= | 0.0049329
alpha (deg) | Cl | Cd | Cm | Cl/Cd
-14.5 | -1.1182 | 0.03104 | -0.0761 | -36.0245
-14 | -1.1167 | 0.02691 | -0.074 | -41.4976
-13 | -1.0496 | 0.02073 | -0.0744 | -50.6319
-12.5 | -1.0117 | 0.01875 | -0.0732 | -53.9573
-12 | -0.9762 | 0.01586 | -0.0718 | -61.5511
-11.5 | -0.9348 | 0.01343 | -0.0709 | -69.6054
-11 | -0.8877 | 0.01168 | -0.0704 | -76.0017
-10.5 | -0.8369 | 0.01045 | -0.0703 | -80.0861
-10 | -0.7846 | 0.00938 | -0.0704 | -83.6461
-9.5 | -0.7306 | 0.00859 | -0.0705 | -85.0524
-9 | -0.6755 | 0.00801 | -0.0709 | -84.3321
-8.5 | -0.6192 | 0.0077 | -0.0714 | -80.4156
-8 | -0.5626 | 0.00743 | -0.0719 | -75.7201
-7.5 | -0.5057 | 0.00719 | -0.0724 | -70.3338
-7 | -0.4486 | 0.00698 | -0.073 | -64.2693
-6.5 | -0.3918 | 0.00653 | -0.0736 | -60
-6 | -0.3346 | 0.00619 | -0.0741 | -54.0549
-5.5 | -0.2771 | 0.00595 | -0.0747 | -46.5714
-4.5 | -0.1618 | 0.00569 | -0.076 | -28.4359
-4 | -0.1041 | 0.00557 | -0.0766 | -18.6894
-3.5 | -0.0464 | 0.00552 | -0.0773 | -8.4058
-3 | 0.0113 | 0.00544 | -0.078 | 2.0772
-2.5 | 0.0692 | 0.00534 | -0.0787 | 12.9588
-2 | 0.1267 | 0.00501 | -0.0794 | 25.2894
-1.5 | 0.1845 | 0.00494 | -0.0801 | 37.3482
-1 | 0.2421 | 0.00474 | -0.081 | 51.0759
-0.5 | 0.3 | 0.00468 | -0.0817 | 64.1026
0 | 0.3578 | 0.00466 | -0.0825 | 76.7811
0.5 | 0.4156 | 0.00463 | -0.0832 | 89.7624
1 | 0.4732 | 0.00467 | -0.0839 | 101.3276
1.5 | 0.5308 | 0.00472 | -0.0846 | 112.4576
2 | 0.5877 | 0.00484 | -0.0852 | 121.4256
2.5 | 0.642 | 0.00525 | -0.0854 | 122.2857
3 | 0.6952 | 0.00573 | -0.0855 | 121.3264
3.5 | 0.7454 | 0.00665 | -0.085 | 112.0902
4 | 0.799 | 0.00713 | -0.0849 | 112.0617
4.5 | 0.8544 | 0.00737 | -0.0852 | 115.9294
5 | 0.9096 | 0.00758 | -0.0855 | 120
5.5 | 0.9632 | 0.00763 | -0.0855 | 126.2385
6 | 1.0134 | 0.00783 | -0.0845 | 129.4253
6.5 | 1.0679 | 0.00815 | -0.0847 | 131.0307
7 | 1.1214 | 0.00854 | -0.0847 | 131.3115
7.5 | 1.1738 | 0.00902 | -0.0845 | 130.133
8 | 1.226 | 0.00947 | -0.0843 | 129.4615
8.5 | 1.2781 | 0.00989 | -0.0841 | 129.2315
9 | 1.3294 | 0.01033 | -0.0839 | 128.6931
9.5 | 1.3792 | 0.01087 | -0.0833 | 126.8813
10 | 1.4268 | 0.01156 | -0.0824 | 123.4256
10.5 | 1.4726 | 0.01234 | -0.0811 | 119.3355
11 | 1.5158 | 0.01326 | -0.0794 | 114.3137
11.5 | 1.5545 | 0.01442 | -0.077 | 107.8017
12 | 1.5944 | 0.01534 | -0.0748 | 103.9374
12.5 | 1.6323 | 0.01623 | -0.0724 | 100.573
13 | 1.6649 | 0.01711 | -0.069 | 97.3057
13.5 | 1.6918 | 0.01812 | -0.0647 | 93.3664
14 | 1.7169 | 0.01939 | -0.0606 | 88.5456
14.5 | 1.7419 | 0.02077 | -0.0569 | 83.8662
15 | 1.7661 | 0.02229 | -0.0535 | 79.2328
15.5 | 1.7865 | 0.0242 | -0.05 | 73.8223
16 | 1.8046 | 0.02641 | -0.0467 | 68.3302
16.5 | 1.8223 | 0.02877 | -0.0439 | 63.3403
17 | 1.8347 | 0.03179 | -0.0411 | 57.7131
17.5 | 1.8452 | 0.03513 | -0.0388 | 52.5249
18 | 1.849 | 0.03939 | -0.0368 | 46.9408
18.5 | 1.8522 | 0.04405 | -0.0355 | 42.0477
19 | 1.851 | 0.04961 | -0.0349 | 37.311
19.5 | 1.8442 | 0.05614 | -0.035 | 32.85
20 | 1.8335 | 0.06357 | -0.0358 | 28.8422

## 107. Re 10M Mach 0.10 (1)
BIGFOIL.COM POLAR EXPORT
goe673
GOE 673 |  |  |  | Cl Max: | 1.302 | at alpha= | 10 | deg
JavaFoil+Calcfoil stall+Eppler ext transition |  |  |  | L/D Max: | 98.642 | at alpha= | 7 | deg
Re: | 10000000 |  |  | Cd Min: | 0.00838 | at alpha= | 0.5 | deg
Mach: | 0.1 |  |  | Cl=0 at alpha= | -3.4912 | deg
|  |  |  | @ Cl=0.1, Cd= | 0.0089048
|  |  |  | @ Cl=0.4, Cd= | 0.008456
|  |  |  | @ Cl=0.6, Cd= | 0.0086431
alpha (deg) | Cl | Cd | Cm | Cl/Cd
-15.5 | -0.429 | 0.10554 | -0.021 | -4.064
-15 | -0.446 | 0.10197 | -0.021 | -4.378
-14.5 | -0.463 | 0.09933 | -0.021 | -4.658
-14 | -0.477 | 0.09568 | -0.021 | -4.986
-13.5 | -0.49 | 0.09129 | -0.022 | -5.372
-13 | -0.503 | 0.08459 | -0.024 | -5.943
-12.5 | -0.512 | 0.07863 | -0.026 | -6.514
-12 | -0.525 | 0.06595 | -0.032 | -7.961
-11.5 | -0.566 | 0.03352 | -0.042 | -16.893
-11 | -0.583 | 0.02239 | -0.047 | -26.05
-10.5 | -0.606 | 0.0139 | -0.052 | -43.603
-10 | -0.596 | 0.01127 | -0.054 | -52.871
-9.5 | -0.573 | 0.01076 | -0.055 | -53.231
-9 | -0.544 | 0.01065 | -0.057 | -51.101
-8.5 | -0.51 | 0.01031 | -0.058 | -49.499
-8 | -0.472 | 0.01005 | -0.06 | -46.928
-7.5 | -0.429 | 0.00993 | -0.061 | -43.179
-7 | -0.382 | 0.00951 | -0.063 | -40.163
-6.5 | -0.332 | 0.01 | -0.064 | -33.243
-6 | -0.28 | 0.01005 | -0.066 | -27.88
-5.5 | -0.226 | 0.00994 | -0.067 | -22.779
-5 | -0.171 | 0.00982 | -0.069 | -17.425
-4.5 | -0.115 | 0.00918 | -0.07 | -12.515
-4 | -0.058 | 0.00969 | -0.072 | -5.997
-3.5 | -0.001 | 0.00969 | -0.073 | -0.113
-3 | 0.056 | 0.00914 | -0.075 | 6.142
-2.5 | 0.114 | 0.00883 | -0.076 | 12.866
-2 | 0.171 | 0.00887 | -0.077 | 19.294
-1.5 | 0.229 | 0.00845 | -0.079 | 27.061
-1 | 0.286 | 0.00874 | -0.08 | 32.735
-0.5 | 0.344 | 0.00924 | -0.082 | 37.208
0 | 0.404 | 0.0084 | -0.083 | 48.094
0.5 | 0.462 | 0.00838 | -0.085 | 55.148
1 | 0.52 | 0.00905 | -0.086 | 57.474
1.5 | 0.578 | 0.00859 | -0.087 | 67.321
2 | 0.636 | 0.00873 | -0.089 | 72.9
2.5 | 0.694 | 0.00991 | -0.09 | 70.037
3 | 0.752 | 0.00927 | -0.091 | 81.11
3.5 | 0.809 | 0.01029 | -0.093 | 78.619
4 | 0.866 | 0.01073 | -0.094 | 80.665
4.5 | 0.922 | 0.0121 | -0.095 | 76.181
5 | 0.977 | 0.01076 | -0.097 | 90.797
5.5 | 1.032 | 0.01104 | -0.098 | 93.463
6 | 1.086 | 0.01134 | -0.099 | 95.757
6.5 | 1.133 | 0.01163 | -0.1 | 97.433
7 | 1.176 | 0.01193 | -0.102 | 98.642
7.5 | 1.214 | 0.01399 | -0.103 | 86.836
8 | 1.247 | 0.01432 | -0.104 | 87.044
8.5 | 1.272 | 0.01507 | -0.105 | 84.405
9 | 1.29 | 0.01531 | -0.106 | 84.282
9.5 | 1.3 | 0.01603 | -0.107 | 81.084
10 | 1.302 | 0.01676 | -0.109 | 77.682
10.5 | 1.296 | 0.01541 | -0.11 | 84.062
11 | 1.281 | 0.01585 | -0.111 | 80.808
11.5 | 1.259 | 0.01675 | -0.112 | 75.14
12 | 1.23 | 0.0176 | -0.113 | 69.875
12.5 | 1.194 | 0.01809 | -0.114 | 66.001
13 | 1.153 | 0.01916 | -0.115 | 60.202
13.5 | 1.077 | 0.02475 | -0.112 | 43.506
14 | 0.98 | 0.03703 | -0.106 | 26.479
14.5 | 0.823 | 0.09756 | -0.07 | 8.44
15 | 0.777 | 0.10576 | -0.066 | 7.349

## 108. Re 10M Mach 0.10 (2)
BIGFOIL.COM POLAR EXPORT
goe673
GOE 673 |  |  |  | Cl Max: | 1.8259 | at alpha= | 17.5 | deg
XFOIL ncrit=9 |  |  |  | L/D Max: | 131.186 | at alpha= | 7 | deg
Re: | 10000000 |  |  | Cd Min: | 0.0764 | at alpha= | 20 | deg
Mach: | 0.1 |  |  | Cl=0 at alpha= | -3.0972 | deg
|  |  |  | @ Cl=0.1, Cd= | 0.0051762
|  |  |  | @ Cl=0.4, Cd= | 0.0046493
|  |  |  | @ Cl=0.6, Cd= | 0.0049233
alpha (deg) | Cl | Cd | Cm | Cl/Cd
-13.5 | -1.0191 | 0.03283 | -0.0772 | -31.0417
-13 | -1.0187 | 0.02665 | -0.0778 | -38.2251
-12.5 | -0.9964 | 0.02285 | -0.0763 | -43.6061
-12 | -0.9674 | 0.01925 | -0.0748 | -50.2545
-11.5 | -0.9354 | 0.01533 | -0.0732 | -61.0176
-11 | -0.8924 | 0.01273 | -0.0723 | -70.1021
-10.5 | -0.843 | 0.01109 | -0.0719 | -76.0144
-10 | -0.7911 | 0.00978 | -0.0717 | -80.8896
-9.5 | -0.7368 | 0.00888 | -0.0717 | -82.973
-9 | -0.6815 | 0.00813 | -0.0718 | -83.8253
-8.5 | -0.6247 | 0.00777 | -0.0722 | -80.399
-8 | -0.5674 | 0.00748 | -0.0727 | -75.8556
-7.5 | -0.5099 | 0.00723 | -0.0732 | -70.5256
-7 | -0.4522 | 0.00702 | -0.0737 | -64.416
-6.5 | -0.3949 | 0.00659 | -0.0742 | -59.9241
-6 | -0.3371 | 0.00623 | -0.0747 | -54.1091
-5.5 | -0.2792 | 0.00597 | -0.0752 | -46.7672
-4.5 | -0.163 | 0.0057 | -0.0765 | -28.5965
-4 | -0.1049 | 0.00557 | -0.0771 | -18.833
-3.5 | -0.0468 | 0.00553 | -0.0777 | -8.4629
-3 | 0.0113 | 0.00545 | -0.0784 | 2.0734
-2.5 | 0.0695 | 0.00535 | -0.0791 | 12.9907
-2 | 0.1274 | 0.00502 | -0.0798 | 25.3785
-1.5 | 0.1855 | 0.00495 | -0.0806 | 37.4747
-1 | 0.2435 | 0.00475 | -0.0814 | 51.2632
-0.5 | 0.3017 | 0.00468 | -0.0821 | 64.4658
0 | 0.3599 | 0.00467 | -0.0829 | 77.0664
0.5 | 0.4179 | 0.00464 | -0.0836 | 90.0647
1 | 0.4759 | 0.00467 | -0.0843 | 101.9058
1.5 | 0.5339 | 0.00473 | -0.085 | 112.8753
2 | 0.5911 | 0.00485 | -0.0856 | 121.8763
3 | 0.6992 | 0.00574 | -0.0859 | 121.8118
3.5 | 0.7495 | 0.00669 | -0.0853 | 112.0329
4 | 0.8035 | 0.00715 | -0.0853 | 112.3776
4.5 | 0.8593 | 0.0074 | -0.0855 | 116.1216
5 | 0.9149 | 0.00761 | -0.0858 | 120.2234
5.5 | 0.9688 | 0.00766 | -0.0857 | 126.4752
6 | 1.0194 | 0.00787 | -0.0847 | 129.5299
6.5 | 1.0743 | 0.00819 | -0.0848 | 131.1722
7 | 1.1282 | 0.0086 | -0.0848 | 131.186
7.5 | 1.1809 | 0.00911 | -0.0844 | 129.6268
8 | 1.2337 | 0.00954 | -0.0842 | 129.3187
8.5 | 1.2862 | 0.00997 | -0.0839 | 129.007
9 | 1.3377 | 0.01045 | -0.0835 | 128.0096
9.5 | 1.3874 | 0.01105 | -0.0827 | 125.5566
10 | 1.435 | 0.01179 | -0.0815 | 121.7133
10.5 | 1.4803 | 0.01265 | -0.08 | 117.0198
11 | 1.5218 | 0.01372 | -0.0777 | 110.9184
11.5 | 1.56 | 0.01492 | -0.075 | 104.5576
12 | 1.6002 | 0.01581 | -0.0727 | 101.2144
12.5 | 1.6355 | 0.01677 | -0.0695 | 97.5253
13 | 1.664 | 0.01773 | -0.0652 | 93.8522
13.5 | 1.6914 | 0.01888 | -0.061 | 89.5869
14 | 1.7156 | 0.02034 | -0.0568 | 84.3461
14.5 | 1.7397 | 0.02193 | -0.053 | 79.3297
15 | 1.7631 | 0.02369 | -0.0495 | 74.4238
15.5 | 1.7814 | 0.02592 | -0.0459 | 68.7269
16 | 1.7966 | 0.02857 | -0.0426 | 62.8841
16.5 | 1.8121 | 0.03141 | -0.0398 | 57.6918
17 | 1.8202 | 0.03506 | -0.0371 | 51.9167
17.5 | 1.8259 | 0.03926 | -0.0351 | 46.5079
18 | 1.8241 | 0.04456 | -0.0336 | 40.9358
18.5 | 1.8205 | 0.05057 | -0.033 | 35.9996
19 | 1.8094 | 0.05783 | -0.0333 | 31.2883
19.5 | 1.7924 | 0.06633 | -0.0345 | 27.0225
20 | 1.7663 | 0.0764 | -0.0366 | 23.1191

## 109. Re 10M Mach 0.25 (1)
BIGFOIL.COM POLAR EXPORT
goe673
GOE 673 |  |  |  | Cl Max: | 1.281 | at alpha= | 9 | deg
JavaFoil+Calcfoil stall+Eppler ext transition |  |  |  | L/D Max: | 99.29 | at alpha= | 7 | deg
Re: | 10000000 |  |  | Cd Min: | 0.00839 | at alpha= | 0 | deg
Mach: | 0.25 |  |  | Cl=0 at alpha= | -3.4915 | deg
|  |  |  | @ Cl=0.1, Cd= | 0.0089437
|  |  |  | @ Cl=0.4, Cd= | 0.0086102
|  |  |  | @ Cl=0.6, Cd= | 0.10052
alpha (deg) | Cl | Cd | Cm | Cl/Cd
-15 | -0.134 | 0.09006 | -0.026 | -1.491
-14.5 | -0.204 | 0.09567 | -0.025 | -2.131
-14 | -0.258 | 0.09146 | -0.025 | -2.824
-13.5 | -0.306 | 0.0883 | -0.026 | -3.46
-13 | -0.347 | 0.08563 | -0.025 | -4.049
-12.5 | -0.383 | 0.08206 | -0.025 | -4.662
-12 | -0.411 | 0.08009 | -0.024 | -5.135
-11.5 | -0.434 | 0.07647 | -0.024 | -5.68
-11 | -0.452 | 0.07034 | -0.027 | -6.42
-10.5 | -0.472 | 0.05601 | -0.037 | -8.419
-10 | -0.556 | 0.01407 | -0.054 | -39.487
-9.5 | -0.554 | 0.01134 | -0.057 | -48.886
-9 | -0.536 | 0.01066 | -0.058 | -50.235
-8.5 | -0.509 | 0.01059 | -0.06 | -48.067
-8 | -0.475 | 0.01023 | -0.061 | -46.431
-7.5 | -0.435 | 0.0101 | -0.063 | -43.006
-7 | -0.389 | 0.00955 | -0.064 | -40.76
-6.5 | -0.34 | 0.00944 | -0.066 | -35.981
-6 | -0.287 | 0.01023 | -0.067 | -28.059
-5.5 | -0.232 | 0.00968 | -0.069 | -24.003
-5 | -0.176 | 0.00988 | -0.071 | -17.778
-4.5 | -0.118 | 0.00928 | -0.072 | -12.705
-4 | -0.06 | 0.00985 | -0.074 | -6.06
-3.5 | -0.001 | 0.00982 | -0.075 | -0.115
-3 | 0.058 | 0.0092 | -0.077 | 6.271
-2.5 | 0.117 | 0.00884 | -0.078 | 13.194
-2 | 0.176 | 0.00845 | -0.08 | 20.804
-1.5 | 0.235 | 0.00897 | -0.081 | 26.201
-1 | 0.294 | 0.00869 | -0.082 | 33.844
-0.5 | 0.353 | 0.0093 | -0.084 | 37.986
0 | 0.415 | 0.00839 | -0.085 | 49.522
0.5 | 0.475 | 0.00842 | -0.087 | 56.435
1 | 0.535 | 0.00914 | -0.088 | 58.499
1.5 | 0.594 | 0.00857 | -0.09 | 69.304
2 | 0.654 | 0.00878 | -0.091 | 74.482
2.5 | 0.713 | 0.00997 | -0.092 | 71.558
3 | 0.773 | 0.00934 | -0.094 | 82.756
3.5 | 0.831 | 0.0093 | -0.095 | 89.365
4 | 0.889 | 0.01076 | -0.097 | 82.647
4.5 | 0.947 | 0.01217 | -0.098 | 77.816
5 | 1.003 | 0.01085 | -0.099 | 92.456
5.5 | 1.059 | 0.01116 | -0.101 | 94.931
6 | 1.114 | 0.01151 | -0.102 | 96.784
6.5 | 1.16 | 0.01175 | -0.103 | 98.764
7 | 1.201 | 0.0121 | -0.104 | 99.29
7.5 | 1.235 | 0.01427 | -0.106 | 86.6
8 | 1.261 | 0.01489 | -0.107 | 84.703
8.5 | 1.277 | 0.01573 | -0.108 | 81.198
9 | 1.281 | 0.01611 | -0.109 | 79.516
9.5 | 1.273 | 0.01695 | -0.11 | 75.087
10 | 1.251 | 0.01794 | -0.112 | 69.731
10.5 | 1.215 | 0.01637 | -0.113 | 74.221
11 | 1.164 | 0.01706 | -0.114 | 68.27
11.5 | 1.1 | 0.01825 | -0.115 | 60.287
12 | 0.914 | 0.04262 | -0.099 | 21.45
12.5 | 0.756 | 0.08779 | -0.06 | 8.608
13 | 0.676 | 0.09438 | -0.056 | 7.158
13.5 | 0.593 | 0.09868 | -0.061 | 6.011
14 | 0.505 | 0.10052 | -0.064 | 5.023

## 110. Re 10M Mach 0.25 (2)
BIGFOIL.COM POLAR EXPORT
goe673
GOE 673 |  |  |  | Cl Max: | 1.5728 | at alpha= | 12.5 | deg
XFOIL ncrit=9 |  |  |  | L/D Max: | 131.015 | at alpha= | 6.5 | deg
Re: | 10000000 |  |  | Cd Min: | 0.13761 | at alpha= | 17.5 | deg
Mach: | 0.25 |  |  | Cl=0 at alpha= | -3.093 | deg
|  |  |  | @ Cl=0.1, Cd= | 0.005243
|  |  |  | @ Cl=0.4, Cd= | 0.0046852
|  |  |  | @ Cl=0.6, Cd= | 0.0048614
alpha (deg) | Cl | Cd | Cm | Cl/Cd
-12 | -0.6434 | 0.08602 | -0.0396 | -7.4797
-11.5 | -0.698 | 0.06609 | -0.0509 | -10.5614
-11 | -0.7057 | 0.05004 | -0.0653 | -14.1027
-10.5 | -0.7251 | 0.03811 | -0.0804 | -19.0265
-10 | -0.8094 | 0.01561 | -0.0808 | -51.8514
-9.5 | -0.7664 | 0.01179 | -0.0792 | -65.0042
-9 | -0.7125 | 0.00984 | -0.0782 | -72.4085
-8.5 | -0.6544 | 0.00872 | -0.0777 | -75.0459
-8 | -0.5944 | 0.00801 | -0.0774 | -74.2072
-7.5 | -0.5337 | 0.00754 | -0.0773 | -70.7825
-7 | -0.4727 | 0.00726 | -0.0775 | -65.1102
-6.5 | -0.4118 | 0.00697 | -0.0777 | -59.0818
-6 | -0.3515 | 0.00645 | -0.0779 | -54.4961
-5.5 | -0.2909 | 0.00611 | -0.0782 | -47.6105
-5 | -0.2302 | 0.00589 | -0.0786 | -39.0832
-4.5 | -0.1696 | 0.00578 | -0.0791 | -29.3426
-4 | -0.1093 | 0.00563 | -0.0796 | -19.4139
-3 | 0.0112 | 0.00548 | -0.0807 | 2.0438
-2.5 | 0.0715 | 0.0054 | -0.0814 | 13.2407
-2 | 0.1314 | 0.00507 | -0.0821 | 25.9172
-1.5 | 0.1914 | 0.00496 | -0.0829 | 38.5887
-1 | 0.2511 | 0.00477 | -0.0837 | 52.6415
-0.5 | 0.3111 | 0.00471 | -0.0845 | 66.051
0 | 0.3711 | 0.00469 | -0.0852 | 79.1258
0.5 | 0.431 | 0.00468 | -0.086 | 92.094
1 | 0.4909 | 0.00472 | -0.0867 | 104.0042
1.5 | 0.5507 | 0.00477 | -0.0874 | 115.4507
2 | 0.61 | 0.00488 | -0.088 | 125
2.5 | 0.6662 | 0.0053 | -0.0881 | 125.6981
3 | 0.7212 | 0.0058 | -0.0881 | 124.3448
3.5 | 0.7722 | 0.00684 | -0.0872 | 112.8947
4 | 0.8284 | 0.00728 | -0.087 | 113.7912
4.5 | 0.8862 | 0.00754 | -0.0871 | 117.5332
5 | 0.944 | 0.00776 | -0.0872 | 121.6495
5.5 | 0.9998 | 0.00786 | -0.0868 | 127.201
6 | 1.0528 | 0.00807 | -0.0856 | 130.4585
6.5 | 1.1097 | 0.00847 | -0.0853 | 131.0153
7 | 1.1653 | 0.00897 | -0.0847 | 129.9108
7.5 | 1.2204 | 0.00951 | -0.084 | 128.3281
8 | 1.2757 | 0.00999 | -0.0832 | 127.6977
8.5 | 1.3294 | 0.01059 | -0.0821 | 125.5335
9 | 1.381 | 0.01133 | -0.0805 | 121.8888
9.5 | 1.4294 | 0.01227 | -0.0783 | 116.4955
10 | 1.4725 | 0.01353 | -0.075 | 108.8322
10.5 | 1.5003 | 0.01567 | -0.0693 | 95.7435
11 | 1.53 | 0.01716 | -0.0639 | 89.1608
11.5 | 1.5503 | 0.01894 | -0.0572 | 81.8532
12 | 1.5672 | 0.02122 | -0.0508 | 73.8549
12.5 | 1.5728 | 0.02454 | -0.044 | 64.0913
13 | 1.5679 | 0.02905 | -0.0374 | 53.9725
13.5 | 1.5465 | 0.03541 | -0.0313 | 43.6741
14 | 1.5108 | 0.04392 | -0.027 | 34.3989
14.5 | 1.469 | 0.05427 | -0.0258 | 27.0684
15 | 1.4263 | 0.06632 | -0.0279 | 21.5063
15.5 | 1.382 | 0.08017 | -0.0328 | 17.2384
16 | 1.3442 | 0.09436 | -0.0392 | 14.2454
16.5 | 1.3133 | 0.10853 | -0.0464 | 12.1008
17 | 1.2852 | 0.12298 | -0.0542 | 10.4505
17.5 | 1.2602 | 0.13761 | -0.0624 | 9.1578

## 111. Re 10M Mach 0.50 (1)
BIGFOIL.COM POLAR EXPORT
goe673
GOE 673 |  |  |  | Cl Max: | 1.317 | at alpha= | 19.5 | deg
JavaFoil+Calcfoil stall+Eppler ext transition |  |  |  | L/D Max: | 97.976 | at alpha= | 6 | deg
Re: | 10000000 |  |  | Cd Min: | 0.00845 | at alpha= | -2 | deg
Mach: | 0.5 |  |  | Cl=0 at alpha= | -3.4923 | deg
|  |  |  | @ Cl=0.1, Cd= | 0.0091282
|  |  |  | @ Cl=0.4, Cd= | 0.0088107
|  |  |  | @ Cl=0.6, Cd= | 0.0094216
alpha (deg) | Cl | Cd | Cm | Cl/Cd
-20 | -0.852 | 0.14689 | -0.018 | -5.798
-19.5 | -0.829 | 0.13633 | -0.019 | -6.081
-19 | -0.798 | 0.14247 | -0.019 | -5.599
-18.5 | -0.777 | 0.14291 | -0.02 | -5.435
-18 | -0.754 | 0.13481 | -0.022 | -5.593
-17.5 | -0.73 | 0.12675 | -0.023 | -5.758
-17 | -0.704 | 0.12241 | -0.024 | -5.751
-16.5 | -0.677 | 0.12011 | -0.024 | -5.638
-16 | -0.654 | 0.11001 | -0.026 | -5.941
-15.5 | -0.624 | 0.11226 | -0.025 | -5.56
-15 | -0.598 | 0.10956 | -0.025 | -5.454
-14.5 | -0.572 | 0.10573 | -0.026 | -5.412
-14 | -0.549 | 0.10054 | -0.028 | -5.465
-13.5 | -0.524 | 0.09415 | -0.029 | -5.569
-13 | -0.5 | 0.08613 | -0.031 | -5.803
-12.5 | -0.478 | 0.07732 | -0.034 | -6.178
-12 | -0.457 | 0.06671 | -0.038 | -6.857
-11.5 | -0.457 | 0.03934 | -0.047 | -11.61
-11 | -0.449 | 0.02498 | -0.053 | -17.978
-10.5 | -0.434 | 0.01777 | -0.057 | -24.431
-10 | -0.341 | 0.07363 | -0.029 | -4.629
-9.5 | -0.315 | 0.06963 | -0.03 | -4.523
-9 | -0.289 | 0.06345 | -0.031 | -4.557
-8.5 | -0.263 | 0.0586 | -0.032 | -4.493
-8 | -0.245 | 0.04393 | -0.047 | -5.571
-7.5 | -0.281 | 0.05069 | -0.034 | -5.541
-7 | -0.393 | 0.01031 | -0.072 | -38.083
-6.5 | -0.362 | 0.00961 | -0.074 | -37.708
-6 | -0.314 | 0.0098 | -0.075 | -32.011
-5.5 | -0.257 | 0.00999 | -0.077 | -25.691
-5 | -0.195 | 0.01021 | -0.079 | -19.132
-4.5 | -0.131 | 0.00968 | -0.081 | -13.562
-4 | -0.067 | 0.00935 | -0.082 | -7.119
-3.5 | -0.001 | 0.00948 | -0.084 | -0.133
-3 | 0.064 | 0.00933 | -0.086 | 6.903
-2.5 | 0.13 | 0.00896 | -0.087 | 14.541
-2 | 0.196 | 0.00845 | -0.089 | 23.233
-1.5 | 0.262 | 0.00912 | -0.091 | 28.788
-1 | 0.329 | 0.00906 | -0.092 | 36.251
-0.5 | 0.395 | 0.00881 | -0.094 | 44.774
0 | 0.464 | 0.00882 | -0.095 | 52.625
0.5 | 0.531 | 0.00855 | -0.097 | 62.068
1 | 0.597 | 0.00941 | -0.099 | 63.45
1.5 | 0.664 | 0.00967 | -0.1 | 68.645
2 | 0.73 | 0.00994 | -0.102 | 73.494
2.5 | 0.797 | 0.00947 | -0.103 | 84.143
3 | 0.863 | 0.01079 | -0.105 | 79.974
3.5 | 0.928 | 0.01115 | -0.106 | 83.195
4 | 0.991 | 0.01296 | -0.108 | 76.475
4.5 | 1.054 | 0.0115 | -0.109 | 91.612
5 | 1.114 | 0.0117 | -0.111 | 95.211
5.5 | 1.173 | 0.01211 | -0.112 | 96.842
6 | 1.228 | 0.01253 | -0.114 | 97.976
6.5 | 1.26 | 0.01307 | -0.115 | 96.364
7 | 1.263 | 0.01402 | -0.117 | 90.106
7.5 | 1.196 | 0.01515 | -0.118 | 78.96
8 | 0.614 | 0.05936 | -0.054 | 10.341
8.5 | 0.641 | 0.06446 | -0.055 | 9.937
9 | 0.668 | 0.06746 | -0.057 | 9.896
9.5 | 0.694 | 0.07164 | -0.058 | 9.691
10 | 0.896 | 0.02138 | -0.125 | 41.894
10.5 | 0.928 | 0.02281 | -0.126 | 40.692
11 | 0.932 | 0.02616 | -0.123 | 35.642
11.5 | 0.953 | 0.02946 | -0.122 | 32.331
12 | 0.881 | 0.06388 | -0.101 | 13.796
12.5 | 0.914 | 0.06628 | -0.104 | 13.786
13 | 0.886 | 0.10036 | -0.075 | 8.827
13.5 | 0.943 | 0.08127 | -0.096 | 11.602
14 | 1.035 | 0.05689 | -0.116 | 18.189
14.5 | 1.074 | 0.05591 | -0.119 | 19.204
15 | 1.098 | 0.06078 | -0.119 | 18.064
15.5 | 1.121 | 0.06615 | -0.119 | 16.949
16 | 1.102 | 0.09644 | -0.109 | 11.432
16.5 | 1.108 | 0.11517 | -0.103 | 9.624
17 | 1.224 | 0.06102 | -0.124 | 20.051
17.5 | 1.249 | 0.06535 | -0.125 | 19.113
18 | 1.27 | 0.07165 | -0.124 | 17.732
18.5 | 1.289 | 0.07967 | -0.124 | 16.181
19 | 1.307 | 0.0879 | -0.122 | 14.87
19.5 | 1.317 | 0.10349 | -0.12 | 12.721
20 | 1.315 | 0.12262 | -0.114 | 10.727

## 112. Re 10M Mach 0.50 (2)
BIGFOIL.COM POLAR EXPORT
goe673
GOE 673 |  |  |  | Cl Max: | 1.2468 | at alpha= | 8 | deg
XFOIL ncrit=9 |  |  |  | L/D Max: | 136.998 | at alpha= | 2.5 | deg
Re: | 10000000 |  |  | Cd Min: | 0.27326 | at alpha= | -20 | deg
Mach: | 0.5 |  |  | Cl=0 at alpha= | -3.0719 | deg
|  |  |  | @ Cl=0.1, Cd= | 0.0054796
|  |  |  | @ Cl=0.4, Cd= | 0.00485
|  |  |  | @ Cl=0.6, Cd= | 0.0049337
alpha (deg) | Cl | Cd | Cm | Cl/Cd
-20 | -0.7448 | 0.27326 | 0.0461 | -2.7256
-19.5 | -0.7222 | 0.26449 | 0.0407 | -2.7305
-19 | -0.6996 | 0.25552 | 0.0354 | -2.7379
-18.5 | -0.6775 | 0.24578 | 0.0302 | -2.7565
-18 | -0.6549 | 0.23807 | 0.0252 | -2.7509
-17.5 | -0.6322 | 0.23045 | 0.0203 | -2.7433
-17 | -0.6091 | 0.22221 | 0.0157 | -2.7411
-16.5 | -0.5875 | 0.21385 | 0.011 | -2.7473
-16 | -0.5666 | 0.20557 | 0.0065 | -2.7562
-15.5 | -0.546 | 0.19717 | 0.002 | -2.7692
-15 | -0.5266 | 0.18866 | -0.0023 | -2.7913
-14.5 | -0.5094 | 0.17986 | -0.0067 | -2.8322
-14 | -0.4923 | 0.17132 | -0.0107 | -2.8736
-13.5 | -0.4764 | 0.16244 | -0.0148 | -2.9328
-13 | -0.4626 | 0.15332 | -0.0187 | -3.0172
-12.5 | -0.4519 | 0.14377 | -0.0226 | -3.1432
-12 | -0.4377 | 0.13572 | -0.0261 | -3.225
-11.5 | -0.4266 | 0.12703 | -0.0302 | -3.3583
-11 | -0.412 | 0.11917 | -0.0343 | -3.4572
-10.5 | -0.4049 | 0.11134 | -0.0368 | -3.6366
-10 | -0.3986 | 0.10308 | -0.04 | -3.8669
-9.5 | -0.3945 | 0.09423 | -0.044 | -4.1866
-9 | -0.3929 | 0.08508 | -0.0486 | -4.618
-8.5 | -0.3945 | 0.07547 | -0.054 | -5.2272
-8 | -0.3991 | 0.06531 | -0.0608 | -6.1109
-7.5 | -0.4059 | 0.05384 | -0.0711 | -7.539
-7 | -0.4074 | 0.03792 | -0.0914 | -10.7437
-6.5 | -0.403 | 0.02692 | -0.0967 | -14.9703
-6 | -0.3806 | 0.0172 | -0.0965 | -22.1279
-5.5 | -0.3383 | 0.00948 | -0.0938 | -35.6857
-5 | -0.2733 | 0.00699 | -0.0921 | -39.0987
-4.5 | -0.202 | 0.00624 | -0.0913 | -32.3718
-4 | -0.1307 | 0.00599 | -0.091 | -21.8197
-3.5 | -0.0601 | 0.00577 | -0.091 | -10.4159
-3 | 0.0101 | 0.00567 | -0.0913 | 1.7813
-2.5 | 0.0798 | 0.00555 | -0.0917 | 14.3784
-2 | 0.1487 | 0.00531 | -0.0923 | 28.0038
-1.5 | 0.2172 | 0.00503 | -0.0931 | 43.1809
-1 | 0.2853 | 0.00494 | -0.0939 | 57.753
-0.5 | 0.3531 | 0.00485 | -0.0947 | 72.8041
0 | 0.4213 | 0.00485 | -0.0955 | 86.866
0.5 | 0.4893 | 0.00487 | -0.0963 | 100.4723
1 | 0.5575 | 0.00489 | -0.097 | 114.0082
1.5 | 0.6256 | 0.00496 | -0.0976 | 126.129
2 | 0.6938 | 0.00507 | -0.0981 | 136.8442
2.5 | 0.7576 | 0.00553 | -0.0979 | 136.9982
3 | 0.8181 | 0.00617 | -0.0969 | 132.5932
3.5 | 0.8714 | 0.00751 | -0.0944 | 116.032
4 | 0.9377 | 0.00784 | -0.0938 | 119.6046
4.5 | 1.0047 | 0.00818 | -0.0929 | 122.824
5 | 1.0709 | 0.00859 | -0.0915 | 124.6682
5.5 | 1.1343 | 0.00883 | -0.0892 | 128.4598
6 | 1.1925 | 0.00954 | -0.0852 | 125
6.5 | 1.2406 | 0.01121 | -0.0793 | 110.669
7 | 1.2449 | 0.01467 | -0.0666 | 84.8603
7.5 | 1.2458 | 0.01971 | -0.0544 | 63.2065
8 | 1.2468 | 0.02609 | -0.044 | 47.7884
8.5 | 1.2272 | 0.03253 | -0.0341 | 37.7252
9 | 1.1981 | 0.0398 | -0.0271 | 30.103
9.5 | 1.1631 | 0.04857 | -0.0241 | 23.9469
10 | 1.127 | 0.059 | -0.0252 | 19.1017
10.5 | 1.0906 | 0.07124 | -0.03 | 15.3088
11 | 1.0561 | 0.08508 | -0.0374 | 12.413
11.5 | 1.024 | 0.10015 | -0.0464 | 10.2247
12 | 0.9971 | 0.1159 | -0.0556 | 8.6031
12.5 | 0.9781 | 0.13208 | -0.0642 | 7.4054
13 | 0.969 | 0.14647 | -0.0714 | 6.6157

## 113. Re 12M Mach 0.00 (1)
BIGFOIL.COM POLAR EXPORT
goe673
GOE 673 |  |  |  | Cl Max: | 1.307 | at alpha= | 10 | deg
JavaFoil+Calcfoil stall+Eppler ext transition |  |  |  | L/D Max: | 100.655 | at alpha= | 7 | deg
Re: | 12000000 |  |  | Cd Min: | 0.00832 | at alpha= | -1 | deg
Mach: | 0 |  |  | Cl=0 at alpha= | -3.4912 | deg
|  |  |  | @ Cl=0.1, Cd= | 0.0085674
|  |  |  | @ Cl=0.4, Cd= | 0.0086323
|  |  |  | @ Cl=0.6, Cd= | 0.0093114
alpha (deg) | Cl | Cd | Cm | Cl/Cd
-16 | -0.445 | 0.11093 | -0.02 | -4.014
-15.5 | -0.462 | 0.105 | -0.021 | -4.402
-15 | -0.476 | 0.10255 | -0.021 | -4.64
-14.5 | -0.49 | 0.09851 | -0.021 | -4.969
-14 | -0.501 | 0.09457 | -0.022 | -5.301
-13.5 | -0.513 | 0.08798 | -0.024 | -5.832
-13 | -0.523 | 0.081 | -0.026 | -6.453
-12.5 | -0.542 | 0.06264 | -0.033 | -8.66
-12 | -0.559 | 0.048 | -0.038 | -11.641
-11.5 | -0.615 | 0.01764 | -0.047 | -34.888
-11 | -0.618 | 0.01491 | -0.049 | -41.461
-10.5 | -0.617 | 0.01299 | -0.052 | -47.477
-10 | -0.599 | 0.01089 | -0.053 | -54.989
-9.5 | -0.575 | 0.01089 | -0.055 | -52.733
-9 | -0.545 | 0.01022 | -0.056 | -53.282
-8.5 | -0.51 | 0.01042 | -0.058 | -48.927
-8 | -0.471 | 0.0096 | -0.059 | -49.044
-7.5 | -0.427 | 0.00944 | -0.061 | -45.276
-7 | -0.381 | 0.00974 | -0.062 | -39.088
-6.5 | -0.331 | 0.00941 | -0.064 | -35.2
-6 | -0.279 | 0.00994 | -0.065 | -28.067
-5.5 | -0.225 | 0.00975 | -0.067 | -23.117
-5 | -0.17 | 0.00977 | -0.068 | -17.444
-4.5 | -0.114 | 0.00882 | -0.07 | -12.966
-4 | -0.058 | 0.00967 | -0.071 | -5.98
-3.5 | -0.001 | 0.0096 | -0.073 | -0.114
-3 | 0.056 | 0.0091 | -0.074 | 6.139
-2.5 | 0.113 | 0.00841 | -0.076 | 13.439
-2 | 0.17 | 0.00844 | -0.077 | 20.17
-1.5 | 0.228 | 0.00849 | -0.078 | 26.808
-1 | 0.285 | 0.00832 | -0.08 | 34.236
-0.5 | 0.342 | 0.0087 | -0.081 | 39.325
0 | 0.402 | 0.00863 | -0.083 | 46.616
0.5 | 0.46 | 0.00897 | -0.084 | 51.28
1 | 0.518 | 0.00844 | -0.085 | 61.323
1.5 | 0.575 | 0.00957 | -0.087 | 60.105
2 | 0.633 | 0.00897 | -0.088 | 70.572
2.5 | 0.691 | 0.00988 | -0.09 | 69.892
3 | 0.748 | 0.00922 | -0.091 | 81.157
3.5 | 0.805 | 0.00937 | -0.092 | 85.918
4 | 0.862 | 0.01052 | -0.093 | 81.916
4.5 | 0.917 | 0.01184 | -0.095 | 77.458
5 | 0.973 | 0.01096 | -0.096 | 88.783
5.5 | 1.027 | 0.01091 | -0.097 | 94.163
6 | 1.081 | 0.01105 | -0.099 | 97.868
6.5 | 1.128 | 0.01134 | -0.1 | 99.519
7 | 1.172 | 0.01164 | -0.101 | 100.655
7.5 | 1.21 | 0.01364 | -0.102 | 88.724
8 | 1.243 | 0.01405 | -0.103 | 88.51
8.5 | 1.27 | 0.01448 | -0.105 | 87.693
9 | 1.29 | 0.01502 | -0.106 | 85.868
9.5 | 1.302 | 0.0158 | -0.107 | 82.421
10 | 1.307 | 0.01618 | -0.108 | 80.763
10.5 | 1.304 | 0.01491 | -0.109 | 87.485
11 | 1.294 | 0.01531 | -0.11 | 84.502
11.5 | 1.277 | 0.01614 | -0.111 | 79.083
12 | 1.253 | 0.0169 | -0.112 | 74.112
12.5 | 1.223 | 0.01742 | -0.113 | 70.208
13 | 1.188 | 0.01827 | -0.114 | 65.05
13.5 | 1.149 | 0.01926 | -0.115 | 59.676
14 | 1.074 | 0.0252 | -0.113 | 42.636
14.5 | 0.997 | 0.0337 | -0.109 | 29.585
15 | 0.869 | 0.07467 | -0.091 | 11.643

## 114. Re 12M Mach 0.00 (2)
BIGFOIL.COM POLAR EXPORT
goe673
GOE 673 |  |  |  | Cl Max: | 1.8907 | at alpha= | 19 | deg
XFOIL ncrit=9 |  |  |  | L/D Max: | 135.703 | at alpha= | 6.5 | deg
Re: | 12000000 |  |  | Cd Min: | 0.05811 | at alpha= | 20 | deg
Mach: | 0 |  |  | Cl=0 at alpha= | -3.0951 | deg
|  |  |  | @ Cl=0.1, Cd= | 0.0051499
|  |  |  | @ Cl=0.4, Cd= | 0.0046427
|  |  |  | @ Cl=0.6, Cd= | 0.0049926
alpha (deg) | Cl | Cd | Cm | Cl/Cd
-16.5 | -1.2536 | 0.03873 | -0.0694 | -32.3677
-16 | -1.2806 | 0.02897 | -0.077 | -44.2043
-15.5 | -1.2768 | 0.0256 | -0.0743 | -49.875
-15 | -1.2494 | 0.02322 | -0.073 | -53.8071
-14 | -1.1665 | 0.01925 | -0.0734 | -60.5974
-13.5 | -1.1258 | 0.01763 | -0.0724 | -63.8571
-13 | -1.0836 | 0.01606 | -0.0715 | -67.472
-12.5 | -1.0379 | 0.01479 | -0.0708 | -70.1758
-12 | -0.9912 | 0.01342 | -0.0703 | -73.8599
-11.5 | -0.9415 | 0.0123 | -0.0702 | -76.5447
-11 | -0.8905 | 0.01123 | -0.0701 | -79.2965
-9.5 | -0.7314 | 0.00857 | -0.0704 | -85.3442
-9 | -0.677 | 0.00771 | -0.0706 | -87.808
-8.5 | -0.6207 | 0.00739 | -0.0712 | -83.9919
-7.5 | -0.5069 | 0.00688 | -0.0723 | -73.6773
-7 | -0.4497 | 0.00667 | -0.0729 | -67.4213
-6.5 | -0.3925 | 0.00642 | -0.0735 | -61.1371
-6 | -0.3353 | 0.00609 | -0.074 | -55.0575
-5.5 | -0.2778 | 0.00582 | -0.0746 | -47.732
-4 | -0.1047 | 0.00549 | -0.0766 | -19.071
-3 | 0.011 | 0.00537 | -0.078 | 2.0484
-2.5 | 0.0689 | 0.00529 | -0.0787 | 13.0246
-2 | 0.1266 | 0.00503 | -0.0794 | 25.169
-1.5 | 0.1842 | 0.00492 | -0.0801 | 37.439
-1 | 0.2422 | 0.00477 | -0.0809 | 50.7757
-0.5 | 0.3 | 0.00466 | -0.0817 | 64.3777
0 | 0.358 | 0.00465 | -0.0825 | 76.9892
0.5 | 0.4157 | 0.00464 | -0.0832 | 89.5905
1 | 0.4735 | 0.00465 | -0.084 | 101.828
1.5 | 0.5311 | 0.00471 | -0.0847 | 112.7601
2 | 0.5876 | 0.00489 | -0.0852 | 120.1636
2.5 | 0.642 | 0.00534 | -0.0854 | 120.2247
3 | 0.6954 | 0.00584 | -0.0855 | 119.0753
3.5 | 0.7461 | 0.00665 | -0.0851 | 112.1955
4 | 0.8007 | 0.007 | -0.0852 | 114.3857
4.5 | 0.8563 | 0.00722 | -0.0855 | 118.6011
5 | 0.9117 | 0.00743 | -0.0859 | 122.7052
5.5 | 0.9666 | 0.00766 | -0.0861 | 126.188
6 | 1.0192 | 0.00768 | -0.0858 | 132.7083
6.5 | 1.0707 | 0.00789 | -0.0853 | 135.7034
7 | 1.1242 | 0.0083 | -0.0853 | 135.4458
8 | 1.23 | 0.00912 | -0.0851 | 134.8684
8.5 | 1.2823 | 0.00953 | -0.0849 | 134.554
9 | 1.3338 | 0.00997 | -0.0847 | 133.7813
9.5 | 1.3833 | 0.01055 | -0.0841 | 131.1185
10 | 1.4307 | 0.01129 | -0.083 | 126.7228
10.5 | 1.476 | 0.01213 | -0.0817 | 121.6818
11 | 1.5215 | 0.01287 | -0.0804 | 118.2207
11.5 | 1.5657 | 0.01361 | -0.079 | 115.0404
12 | 1.6086 | 0.01437 | -0.0774 | 111.9415
12.5 | 1.6492 | 0.01519 | -0.0754 | 108.5714
13 | 1.687 | 0.016 | -0.073 | 105.4375
13.5 | 1.7173 | 0.01689 | -0.0691 | 101.6755
14 | 1.7427 | 0.01799 | -0.0647 | 96.8705
14.5 | 1.7689 | 0.01919 | -0.0608 | 92.1782
15 | 1.7937 | 0.02057 | -0.0571 | 87.1998
15.5 | 1.8156 | 0.02223 | -0.0534 | 81.6734
16 | 1.8353 | 0.02418 | -0.0499 | 75.9016
16.5 | 1.854 | 0.02634 | -0.0468 | 70.3872
17 | 1.8677 | 0.02902 | -0.0437 | 64.3591
17.5 | 1.8799 | 0.03205 | -0.041 | 58.6552
18 | 1.8861 | 0.0358 | -0.0385 | 52.6844
18.5 | 1.8906 | 0.04004 | -0.0367 | 47.2178
19 | 1.8907 | 0.04509 | -0.0355 | 41.9317
19.5 | 1.8863 | 0.05106 | -0.035 | 36.9428
20 | 1.8756 | 0.05811 | -0.0352 | 32.2767

## 115. Re 12M Mach 0.10 (1)
BIGFOIL.COM POLAR EXPORT
goe673
GOE 673 |  |  |  | Cl Max: | 1.302 | at alpha= | 10 | deg
JavaFoil+Calcfoil stall+Eppler ext transition |  |  |  | L/D Max: | 100.337 | at alpha= | 7 | deg
Re: | 12000000 |  |  | Cd Min: | 0.00832 | at alpha= | -1 | deg
Mach: | 0.1 |  |  | Cl=0 at alpha= | -3.4912 | deg
|  |  |  | @ Cl=0.1, Cd= | 0.0085417
|  |  |  | @ Cl=0.4, Cd= | 0.008652
|  |  |  | @ Cl=0.6, Cd= | 0.0093448
alpha (deg) | Cl | Cd | Cm | Cl/Cd
-15.5 | -0.43 | 0.10442 | -0.022 | -4.116
-15 | -0.447 | 0.10036 | -0.022 | -4.456
-14.5 | -0.463 | 0.09859 | -0.022 | -4.695
-14 | -0.478 | 0.09425 | -0.022 | -5.069
-13.5 | -0.492 | 0.0891 | -0.023 | -5.517
-13 | -0.503 | 0.08335 | -0.025 | -6.038
-12.5 | -0.514 | 0.07689 | -0.027 | -6.68
-12 | -0.529 | 0.06193 | -0.033 | -8.547
-11.5 | -0.59 | 0.02251 | -0.045 | -26.21
-11 | -0.598 | 0.01772 | -0.048 | -33.732
-10.5 | -0.609 | 0.0133 | -0.052 | -45.809
-10 | -0.596 | 0.01089 | -0.054 | -54.704
-9.5 | -0.573 | 0.01094 | -0.055 | -52.337
-9 | -0.544 | 0.01008 | -0.057 | -53.969
-8.5 | -0.51 | 0.01025 | -0.058 | -49.799
-8 | -0.472 | 0.00953 | -0.06 | -49.467
-7.5 | -0.429 | 0.00982 | -0.061 | -43.654
-7 | -0.382 | 0.0097 | -0.063 | -39.37
-6.5 | -0.332 | 0.0092 | -0.064 | -36.115
-6 | -0.28 | 0.00991 | -0.066 | -28.272
-5.5 | -0.226 | 0.00981 | -0.067 | -23.084
-5 | -0.171 | 0.00981 | -0.069 | -17.454
-4.5 | -0.115 | 0.00887 | -0.07 | -12.952
-4 | -0.058 | 0.00964 | -0.072 | -6.027
-3.5 | -0.001 | 0.00955 | -0.073 | -0.115
-3 | 0.056 | 0.00905 | -0.075 | 6.206
-2.5 | 0.114 | 0.00838 | -0.076 | 13.549
-2 | 0.171 | 0.00841 | -0.077 | 20.347
-1.5 | 0.229 | 0.00846 | -0.079 | 27.023
-1 | 0.286 | 0.00832 | -0.08 | 34.414
-0.5 | 0.344 | 0.00868 | -0.082 | 39.608
0 | 0.404 | 0.00865 | -0.083 | 46.712
0.5 | 0.462 | 0.009 | -0.085 | 51.333
1 | 0.52 | 0.00844 | -0.086 | 61.608
1.5 | 0.578 | 0.00958 | -0.087 | 60.373
2 | 0.636 | 0.00896 | -0.089 | 71.01
2.5 | 0.694 | 0.0099 | -0.09 | 70.136
3 | 0.752 | 0.00925 | -0.091 | 81.326
3.5 | 0.809 | 0.0094 | -0.093 | 86.113
4 | 0.866 | 0.01056 | -0.094 | 82.004
4.5 | 0.922 | 0.01191 | -0.095 | 77.408
5 | 0.977 | 0.01093 | -0.097 | 89.435
5.5 | 1.032 | 0.01094 | -0.098 | 94.385
6 | 1.086 | 0.01111 | -0.099 | 97.714
6.5 | 1.133 | 0.01141 | -0.1 | 99.335
7 | 1.176 | 0.01172 | -0.102 | 100.337
7.5 | 1.214 | 0.01367 | -0.103 | 88.813
8 | 1.247 | 0.01415 | -0.104 | 88.121
8.5 | 1.272 | 0.01456 | -0.105 | 87.347
9 | 1.29 | 0.01516 | -0.106 | 85.104
9.5 | 1.3 | 0.01576 | -0.107 | 82.471
10 | 1.302 | 0.01636 | -0.109 | 79.584
10.5 | 1.296 | 0.01504 | -0.11 | 86.13
11 | 1.281 | 0.01549 | -0.111 | 82.697
11.5 | 1.259 | 0.01637 | -0.112 | 76.879
12 | 1.23 | 0.01693 | -0.113 | 72.631
12.5 | 1.194 | 0.01772 | -0.114 | 67.392
13 | 1.153 | 0.01863 | -0.115 | 61.911
13.5 | 1.082 | 0.02366 | -0.113 | 45.724
14 | 1.003 | 0.03066 | -0.11 | 32.708
14.5 | 0.823 | 0.09819 | -0.07 | 8.38
15 | 0.777 | 0.10646 | -0.066 | 7.298

## 116. Re 12M Mach 0.10 (2)
BIGFOIL.COM POLAR EXPORT
goe673
GOE 673 |  |  |  | Cl Max: | 1.8609 | at alpha= | 18 | deg
XFOIL ncrit=9 |  |  |  | L/D Max: | 135.668 | at alpha= | 6.5 | deg
Re: | 12000000 |  |  | Cd Min: | 0.07567 | at alpha= | 20 | deg
Mach: | 0.1 |  |  | Cl=0 at alpha= | -3.0943 | deg
|  |  |  | @ Cl=0.1, Cd= | 0.0051577
|  |  |  | @ Cl=0.4, Cd= | 0.0046431
|  |  |  | @ Cl=0.6, Cd= | 0.004964
alpha (deg) | Cl | Cd | Cm | Cl/Cd
-15 | -1.1354 | 0.03652 | -0.074 | -31.0898
-14.5 | -1.1655 | 0.02844 | -0.0771 | -40.981
-13.5 | -1.1117 | 0.02155 | -0.0764 | -51.587
-13 | -1.0772 | 0.01912 | -0.0749 | -56.3389
-12.5 | -1.0364 | 0.01714 | -0.0738 | -60.4667
-12 | -0.9933 | 0.01515 | -0.0728 | -65.5644
-11.5 | -0.9456 | 0.0136 | -0.0723 | -69.5294
-11 | -0.8958 | 0.01218 | -0.0719 | -73.5468
-10.5 | -0.8437 | 0.01106 | -0.0718 | -76.2839
-9.5 | -0.7374 | 0.00889 | -0.0716 | -82.9471
-9 | -0.683 | 0.00787 | -0.0716 | -86.7853
-8.5 | -0.6262 | 0.00746 | -0.072 | -83.941
-8 | -0.5688 | 0.00717 | -0.0725 | -79.3305
-7.5 | -0.5112 | 0.00692 | -0.073 | -73.8728
-7 | -0.4534 | 0.0067 | -0.0735 | -67.6716
-6.5 | -0.3955 | 0.00646 | -0.0741 | -61.2229
-6 | -0.3378 | 0.00612 | -0.0746 | -55.1961
-5.5 | -0.2798 | 0.00584 | -0.0752 | -47.911
-5 | -0.2218 | 0.00571 | -0.0758 | -38.8441
-4 | -0.1055 | 0.0055 | -0.077 | -19.1818
-3.5 | -0.0473 | 0.00545 | -0.0777 | -8.6789
-3 | 0.011 | 0.00537 | -0.0784 | 2.0484
-2.5 | 0.0693 | 0.00529 | -0.0791 | 13.1002
-2 | 0.1273 | 0.00504 | -0.0798 | 25.2579
-1.5 | 0.1853 | 0.00492 | -0.0806 | 37.6626
-1 | 0.2436 | 0.00478 | -0.0814 | 50.9623
-0.5 | 0.3017 | 0.00467 | -0.0822 | 64.6039
0 | 0.36 | 0.00465 | -0.0829 | 77.4194
0.5 | 0.4181 | 0.00464 | -0.0837 | 90.1078
1 | 0.4762 | 0.00466 | -0.0844 | 102.1888
1.5 | 0.5341 | 0.00471 | -0.0851 | 113.397
2 | 0.591 | 0.00489 | -0.0856 | 120.8589
2.5 | 0.6457 | 0.00534 | -0.0858 | 120.9176
3 | 0.6994 | 0.00585 | -0.0859 | 119.5556
4 | 0.8052 | 0.00702 | -0.0856 | 114.7009
4.5 | 0.8612 | 0.00725 | -0.0858 | 118.7862
5 | 0.9171 | 0.00746 | -0.0861 | 122.9357
5.5 | 0.9723 | 0.0077 | -0.0863 | 126.2727
6 | 1.0253 | 0.00771 | -0.086 | 132.9831
6.5 | 1.0772 | 0.00794 | -0.0854 | 135.6675
7 | 1.1311 | 0.00836 | -0.0853 | 135.299
8.5 | 1.2905 | 0.00961 | -0.0848 | 134.2872
9 | 1.3422 | 0.01009 | -0.0843 | 133.0228
9.5 | 1.3915 | 0.01075 | -0.0834 | 129.4419
10 | 1.439 | 0.01152 | -0.0822 | 124.9132
10.5 | 1.4839 | 0.01243 | -0.0806 | 119.3805
11 | 1.5297 | 0.01318 | -0.0791 | 116.0622
11.5 | 1.5735 | 0.01398 | -0.0774 | 112.5536
12 | 1.6159 | 0.01479 | -0.0754 | 109.2563
12.5 | 1.6554 | 0.01567 | -0.073 | 105.6414
13 | 1.69 | 0.01654 | -0.0697 | 102.1765
13.5 | 1.717 | 0.01755 | -0.0651 | 97.8348
14 | 1.7426 | 0.01881 | -0.0607 | 92.6422
14.5 | 1.7678 | 0.02021 | -0.0567 | 87.4715
15 | 1.7916 | 0.02181 | -0.0529 | 82.1458
15.5 | 1.8117 | 0.02379 | -0.0491 | 76.1538
16 | 1.8291 | 0.02611 | -0.0455 | 70.0536
16.5 | 1.8446 | 0.02874 | -0.0423 | 64.1823
17 | 1.8546 | 0.03206 | -0.0393 | 57.8478
17.5 | 1.8606 | 0.03594 | -0.0366 | 51.7696
18 | 1.8609 | 0.04073 | -0.0346 | 45.6887
18.5 | 1.8548 | 0.04667 | -0.0333 | 39.7429
19 | 1.8383 | 0.05429 | -0.033 | 33.8607
19.5 | 1.8104 | 0.06396 | -0.034 | 28.3052
20 | 1.7714 | 0.07567 | -0.0364 | 23.4095

## 117. Re 12M Mach 0.25 (1)
BIGFOIL.COM POLAR EXPORT
goe673
GOE 673 |  |  |  | Cl Max: | 1.281 | at alpha= | 9 | deg
JavaFoil+Calcfoil stall+Eppler ext transition |  |  |  | L/D Max: | 101.412 | at alpha= | 7 | deg
Re: | 12000000 |  |  | Cd Min: | 0.00833 | at alpha= | -1 | deg
Mach: | 0.25 |  |  | Cl=0 at alpha= | -3.4915 | deg
|  |  |  | @ Cl=0.1, Cd= | 0.0085546
|  |  |  | @ Cl=0.4, Cd= | 0.0086624
|  |  |  | @ Cl=0.6, Cd= | 0.10036
alpha (deg) | Cl | Cd | Cm | Cl/Cd
-15 | -0.134 | 0.08854 | -0.027 | -1.518
-14.5 | -0.204 | 0.09423 | -0.025 | -2.166
-14 | -0.259 | 0.08962 | -0.026 | -2.885
-13.5 | -0.306 | 0.08723 | -0.026 | -3.507
-13 | -0.348 | 0.08379 | -0.026 | -4.148
-12.5 | -0.383 | 0.08029 | -0.026 | -4.776
-12 | -0.412 | 0.07862 | -0.026 | -5.245
-11.5 | -0.434 | 0.0759 | -0.024 | -5.724
-11 | -0.453 | 0.06928 | -0.028 | -6.534
-10.5 | -0.487 | 0.04359 | -0.042 | -11.174
-10 | -0.559 | 0.01313 | -0.055 | -42.591
-9.5 | -0.554 | 0.01123 | -0.057 | -49.356
-9 | -0.536 | 0.01057 | -0.058 | -50.665
-8.5 | -0.509 | 0.01053 | -0.06 | -48.343
-8 | -0.475 | 0.00968 | -0.061 | -49.068
-7.5 | -0.435 | 0.00998 | -0.063 | -43.525
-7 | -0.389 | 0.00973 | -0.064 | -39.994
-6.5 | -0.34 | 0.00951 | -0.066 | -35.717
-6 | -0.287 | 0.01008 | -0.067 | -28.488
-5.5 | -0.232 | 0.00986 | -0.069 | -23.545
-5 | -0.176 | 0.00986 | -0.071 | -17.821
-4.5 | -0.118 | 0.00878 | -0.072 | -13.429
-4 | -0.06 | 0.00972 | -0.074 | -6.137
-3.5 | -0.001 | 0.00969 | -0.075 | -0.116
-3 | 0.058 | 0.00906 | -0.077 | 6.366
-2.5 | 0.117 | 0.00835 | -0.078 | 13.978
-2 | 0.176 | 0.00842 | -0.08 | 20.873
-1.5 | 0.235 | 0.00898 | -0.081 | 26.168
-1 | 0.294 | 0.00833 | -0.083 | 35.299
-0.5 | 0.353 | 0.00867 | -0.084 | 40.73
0 | 0.415 | 0.00866 | -0.085 | 47.954
0.5 | 0.475 | 0.00901 | -0.087 | 52.74
1 | 0.535 | 0.00847 | -0.088 | 63.082
1.5 | 0.594 | 0.00961 | -0.09 | 61.852
2 | 0.654 | 0.009 | -0.091 | 72.618
2.5 | 0.713 | 0.01001 | -0.092 | 71.266
3 | 0.773 | 0.00929 | -0.094 | 83.196
3.5 | 0.831 | 0.00923 | -0.095 | 90.053
4 | 0.889 | 0.01057 | -0.097 | 84.133
4.5 | 0.947 | 0.01065 | -0.098 | 88.906
5 | 1.003 | 0.01101 | -0.099 | 91.139
5.5 | 1.059 | 0.01094 | -0.101 | 96.793
6 | 1.114 | 0.01124 | -0.102 | 99.093
6.5 | 1.16 | 0.01151 | -0.103 | 100.845
7 | 1.201 | 0.01185 | -0.104 | 101.412
7.5 | 1.235 | 0.0142 | -0.106 | 86.986
8 | 1.261 | 0.01468 | -0.107 | 85.924
8.5 | 1.277 | 0.01521 | -0.108 | 83.924
9 | 1.281 | 0.01611 | -0.109 | 79.543
9.5 | 1.273 | 0.01688 | -0.11 | 75.426
10 | 1.251 | 0.01712 | -0.112 | 73.084
10.5 | 1.215 | 0.01578 | -0.113 | 77.002
11 | 1.164 | 0.01665 | -0.114 | 69.944
11.5 | 1.1 | 0.01757 | -0.115 | 62.615
12 | 0.939 | 0.0345 | -0.104 | 27.226
12.5 | 0.757 | 0.08545 | -0.062 | 8.856
13 | 0.676 | 0.09418 | -0.057 | 7.179
13.5 | 0.594 | 0.0959 | -0.063 | 6.196
14 | 0.505 | 0.10036 | -0.066 | 5.036

## 118. Re 12M Mach 0.25 (2)
BIGFOIL.COM POLAR EXPORT
goe673
GOE 673 |  |  |  | Cl Max: | 1.6082 | at alpha= | 12.5 | deg
XFOIL ncrit=9 |  |  |  | L/D Max: | 135.554 | at alpha= | 6.5 | deg
Re: | 12000000 |  |  | Cd Min: | 0.13586 | at alpha= | -13 | deg
Mach: | 0.25 |  |  | Cl=0 at alpha= | -3.0902 | deg
|  |  |  | @ Cl=0.1, Cd= | 0.0052002
|  |  |  | @ Cl=0.4, Cd= | 0.0046804
|  |  |  | @ Cl=0.6, Cd= | 0.0048897
alpha (deg) | Cl | Cd | Cm | Cl/Cd
-13 | -0.5088 | 0.13586 | -0.0162 | -3.745
-12.5 | -0.5117 | 0.12481 | -0.0206 | -4.0998
-12 | -0.6189 | 0.09104 | -0.0365 | -6.7981
-11.5 | -0.6598 | 0.07321 | -0.048 | -9.0124
-11 | -0.6847 | 0.05757 | -0.0566 | -11.8933
-10 | -0.8007 | 0.01737 | -0.0811 | -46.0967
-9.5 | -0.7671 | 0.01176 | -0.0791 | -65.2296
-9 | -0.7141 | 0.0096 | -0.078 | -74.3854
-8.5 | -0.6562 | 0.00838 | -0.0775 | -78.3055
-8 | -0.5962 | 0.00763 | -0.0772 | -78.1389
-7.5 | -0.5352 | 0.00721 | -0.0772 | -74.2302
-7 | -0.474 | 0.00693 | -0.0773 | -68.3983
-6 | -0.3521 | 0.00639 | -0.0778 | -55.1017
-5.5 | -0.2916 | 0.00598 | -0.0781 | -48.7625
-5 | -0.2309 | 0.00577 | -0.0785 | -40.0173
-4.5 | -0.1704 | 0.00567 | -0.079 | -30.0529
-4 | -0.1099 | 0.00555 | -0.0795 | -19.8018
-3.5 | -0.0495 | 0.00548 | -0.0801 | -9.0328
-3 | 0.0109 | 0.0054 | -0.0807 | 2.0185
-2.5 | 0.0712 | 0.00532 | -0.0814 | 13.3835
-2 | 0.1313 | 0.00507 | -0.0821 | 25.8974
-1.5 | 0.1911 | 0.00493 | -0.0829 | 38.7627
-1 | 0.2512 | 0.00482 | -0.0837 | 52.1162
-0.5 | 0.3112 | 0.00469 | -0.0845 | 66.3539
0 | 0.3713 | 0.00469 | -0.0853 | 79.1684
0.5 | 0.4313 | 0.00467 | -0.086 | 92.3555
1 | 0.4911 | 0.00471 | -0.0868 | 104.2675
1.5 | 0.5511 | 0.00474 | -0.0875 | 116.2658
2 | 0.6099 | 0.00492 | -0.088 | 123.9634
2.5 | 0.6662 | 0.00538 | -0.0881 | 123.829
3 | 0.7213 | 0.00593 | -0.088 | 121.6358
3.5 | 0.7732 | 0.00681 | -0.0873 | 113.5389
4 | 0.8304 | 0.00713 | -0.0874 | 116.4656
4.5 | 0.8884 | 0.00738 | -0.0875 | 120.3794
5 | 0.9465 | 0.0076 | -0.0876 | 124.5395
6 | 1.0588 | 0.0079 | -0.0869 | 134.0253
6.5 | 1.1129 | 0.00821 | -0.0859 | 135.5542
7 | 1.1686 | 0.00873 | -0.0853 | 133.8603
7.5 | 1.2249 | 0.00915 | -0.0848 | 133.8689
8 | 1.2806 | 0.00962 | -0.0841 | 133.1185
8.5 | 1.3346 | 0.01021 | -0.083 | 130.715
9 | 1.3863 | 0.01097 | -0.0814 | 126.3719
9.5 | 1.4343 | 0.01198 | -0.0791 | 119.7245
10 | 1.4747 | 0.01345 | -0.0754 | 109.6431
10.5 | 1.5167 | 0.01465 | -0.072 | 103.529
11 | 1.555 | 0.01591 | -0.068 | 97.7373
11.5 | 1.5795 | 0.01744 | -0.0616 | 90.5677
12 | 1.599 | 0.01934 | -0.055 | 82.6784
12.5 | 1.6082 | 0.02218 | -0.0479 | 72.5068
13 | 1.6071 | 0.02608 | -0.0409 | 61.6219
13.5 | 1.5909 | 0.03165 | -0.0341 | 50.2654
14 | 1.5604 | 0.03917 | -0.0287 | 39.8366
14.5 | 1.5221 | 0.04844 | -0.0259 | 31.4224
15 | 1.4815 | 0.05938 | -0.0264 | 24.9495
15.5 | 1.4395 | 0.07201 | -0.0297 | 19.9903
16 | 1.4009 | 0.08555 | -0.035 | 16.3752
16.5 | 1.3671 | 0.09941 | -0.0415 | 13.7521
17 | 1.3355 | 0.11373 | -0.0488 | 11.7427
17.5 | 1.3083 | 0.12802 | -0.0565 | 10.2195

## 119. Re 12M Mach 0.50 (1)
BIGFOIL.COM POLAR EXPORT
goe673
GOE 673 |  |  |  | Cl Max: | 1.322 | at alpha= | 19.5 | deg
JavaFoil+Calcfoil stall+Eppler ext transition |  |  |  | L/D Max: | 99.65 | at alpha= | 6 | deg
Re: | 12000000 |  |  | Cd Min: | 0.00841 | at alpha= | -2.5 | deg
Mach: | 0.5 |  |  | Cl=0 at alpha= | -3.4923 | deg
|  |  |  | @ Cl=0.1, Cd= | 0.0087554
|  |  |  | @ Cl=0.4, Cd= | 0.0087807
|  |  |  | @ Cl=0.6, Cd= | 0.0095112
alpha (deg) | Cl | Cd | Cm | Cl/Cd
-20 | -0.854 | 0.14411 | -0.018 | -5.926
-19.5 | -0.832 | 0.1311 | -0.02 | -6.35
-19 | -0.799 | 0.14006 | -0.019 | -5.704
-18.5 | -0.777 | 0.13978 | -0.021 | -5.561
-18 | -0.755 | 0.13149 | -0.022 | -5.742
-17.5 | -0.729 | 0.12726 | -0.023 | -5.729
-17 | -0.705 | 0.12035 | -0.024 | -5.855
-16.5 | -0.679 | 0.11761 | -0.025 | -5.769
-16 | -0.655 | 0.10705 | -0.026 | -6.123
-15.5 | -0.625 | 0.11112 | -0.025 | -5.622
-15 | -0.598 | 0.10761 | -0.025 | -5.559
-14.5 | -0.572 | 0.10406 | -0.026 | -5.499
-14 | -0.55 | 0.09828 | -0.028 | -5.594
-13.5 | -0.525 | 0.09264 | -0.029 | -5.664
-13 | -0.502 | 0.0835 | -0.032 | -6.009
-12.5 | -0.482 | 0.07255 | -0.036 | -6.637
-12 | -0.466 | 0.05705 | -0.041 | -8.176
-11.5 | -0.46 | 0.03723 | -0.048 | -12.352
-11 | -0.453 | 0.02305 | -0.054 | -19.636
-10.5 | -0.437 | 0.01673 | -0.058 | -26.106
-10 | -0.341 | 0.07274 | -0.029 | -4.685
-9.5 | -0.315 | 0.0681 | -0.03 | -4.625
-9 | -0.289 | 0.06319 | -0.031 | -4.576
-8.5 | -0.263 | 0.0583 | -0.032 | -4.517
-8 | -0.261 | 0.02704 | -0.058 | -9.659
-7.5 | -0.281 | 0.05035 | -0.034 | -5.58
-7 | -0.393 | 0.01067 | -0.072 | -36.778
-6.5 | -0.362 | 0.00947 | -0.074 | -38.268
-6 | -0.314 | 0.01063 | -0.075 | -29.501
-5.5 | -0.257 | 0.01029 | -0.077 | -24.964
-5 | -0.195 | 0.0101 | -0.079 | -19.335
-4.5 | -0.131 | 0.01001 | -0.081 | -13.116
-4 | -0.067 | 0.00928 | -0.082 | -7.171
-3.5 | -0.001 | 0.00935 | -0.084 | -0.134
-3 | 0.064 | 0.00917 | -0.086 | 7.022
-2.5 | 0.13 | 0.00841 | -0.087 | 15.498
-2 | 0.196 | 0.00847 | -0.089 | 23.205
-1.5 | 0.262 | 0.00957 | -0.091 | 27.427
-1 | 0.329 | 0.00854 | -0.092 | 38.465
-0.5 | 0.395 | 0.00878 | -0.094 | 44.923
0 | 0.464 | 0.00879 | -0.095 | 52.827
0.5 | 0.531 | 0.00956 | -0.097 | 55.519
1 | 0.597 | 0.0095 | -0.099 | 62.852
1.5 | 0.664 | 0.00975 | -0.1 | 68.116
2 | 0.73 | 0.01024 | -0.102 | 71.32
2.5 | 0.797 | 0.00944 | -0.103 | 84.418
3 | 0.863 | 0.00938 | -0.105 | 92.006
3.5 | 0.928 | 0.01093 | -0.106 | 84.837
4 | 0.991 | 0.01274 | -0.108 | 77.822
4.5 | 1.054 | 0.01129 | -0.109 | 93.306
5 | 1.114 | 0.0118 | -0.111 | 94.4
5.5 | 1.173 | 0.01185 | -0.112 | 98.986
6 | 1.228 | 0.01232 | -0.114 | 99.65
6.5 | 1.26 | 0.0128 | -0.115 | 98.431
7 | 1.263 | 0.01373 | -0.117 | 91.97
7.5 | 1.196 | 0.01484 | -0.118 | 80.605
8 | 0.614 | 0.05843 | -0.054 | 10.509
8.5 | 0.641 | 0.06356 | -0.055 | 10.079
9 | 0.668 | 0.06753 | -0.058 | 9.888
9.5 | 0.694 | 0.07135 | -0.058 | 9.731
10 | 0.896 | 0.0208 | -0.125 | 43.055
10.5 | 0.928 | 0.02231 | -0.126 | 41.607
11 | 0.936 | 0.02522 | -0.124 | 37.095
11.5 | 0.959 | 0.02779 | -0.124 | 34.499
12 | 0.937 | 0.0422 | -0.116 | 22.214
12.5 | 0.942 | 0.05354 | -0.111 | 17.603
13 | 0.886 | 0.09948 | -0.075 | 8.908
13.5 | 0.998 | 0.05597 | -0.113 | 17.832
14 | 1.057 | 0.04794 | -0.12 | 22.044
14.5 | 1.087 | 0.05019 | -0.121 | 21.649
15 | 1.109 | 0.05546 | -0.121 | 19.987
15.5 | 1.124 | 0.06409 | -0.119 | 17.536
16 | 1.107 | 0.09257 | -0.11 | 11.954
16.5 | 1.116 | 0.10878 | -0.105 | 10.261
17 | 1.234 | 0.05623 | -0.126 | 21.943
17.5 | 1.258 | 0.06061 | -0.126 | 20.756
18 | 1.279 | 0.06633 | -0.126 | 19.28
18.5 | 1.297 | 0.07402 | -0.125 | 17.52
19 | 1.314 | 0.08318 | -0.124 | 15.8
19.5 | 1.322 | 0.09821 | -0.121 | 13.464
20 | 1.28 | 0.15474 | -0.104 | 8.275

## 120. Re 12M Mach 0.50 (2)
BIGFOIL.COM POLAR EXPORT
goe673
GOE 673 |  |  |  | Cl Max: | 1.2553 | at alpha= | 8 | deg
XFOIL ncrit=9 |  |  |  | L/D Max: | 137.194 | at alpha= | 2 | deg
Re: | 12000000 |  |  | Cd Min: | 0.14498 | at alpha= | 13 | deg
Mach: | 0.5 |  |  | Cl=0 at alpha= | -3.0685 | deg
|  |  |  | @ Cl=0.1, Cd= | 0.0054047
|  |  |  | @ Cl=0.4, Cd= | 0.0048268
|  |  |  | @ Cl=0.6, Cd= | 0.0048945
alpha (deg) | Cl | Cd | Cm | Cl/Cd
-11.5 | -0.4277 | 0.12617 | -0.0309 | -3.3899
-11 | -0.4186 | 0.11876 | -0.0332 | -3.5248
-10.5 | -0.4101 | 0.11074 | -0.0363 | -3.7033
-10 | -0.4029 | 0.10243 | -0.0399 | -3.9334
-9.5 | -0.3992 | 0.09349 | -0.0441 | -4.27
-9 | -0.3979 | 0.08429 | -0.0488 | -4.7206
-8.5 | -0.4 | 0.07459 | -0.0544 | -5.3626
-8 | -0.4048 | 0.0644 | -0.0614 | -6.2857
-7.5 | -0.4114 | 0.05273 | -0.0723 | -7.802
-7 | -0.4123 | 0.037 | -0.0921 | -11.1432
-6.5 | -0.4065 | 0.0263 | -0.0968 | -15.4563
-6 | -0.3835 | 0.01661 | -0.0964 | -23.0885
-5.5 | -0.3416 | 0.00883 | -0.0936 | -38.6863
-5 | -0.2751 | 0.00664 | -0.0919 | -41.4307
-4.5 | -0.2031 | 0.00606 | -0.0912 | -33.5149
-4 | -0.1314 | 0.00584 | -0.091 | -22.5
-3.5 | -0.0605 | 0.00565 | -0.091 | -10.708
-2.5 | 0.0797 | 0.00544 | -0.0918 | 14.6507
-2 | 0.1488 | 0.00532 | -0.0924 | 27.9699
-1.5 | 0.2171 | 0.00497 | -0.0931 | 43.6821
-1 | 0.2853 | 0.00496 | -0.0939 | 57.5202
-0.5 | 0.3533 | 0.00482 | -0.0947 | 73.2988
0 | 0.4215 | 0.00483 | -0.0955 | 87.2671
0.5 | 0.4898 | 0.00483 | -0.0964 | 101.4079
1 | 0.5581 | 0.00487 | -0.0971 | 114.5996
1.5 | 0.6264 | 0.00491 | -0.0978 | 127.5764
2 | 0.6942 | 0.00506 | -0.0983 | 137.1937
2.5 | 0.7577 | 0.00557 | -0.0979 | 136.0323
3 | 0.8184 | 0.0063 | -0.0969 | 129.9048
3.5 | 0.8741 | 0.00737 | -0.0949 | 118.6024
4 | 0.9409 | 0.00766 | -0.0943 | 122.8329
4.5 | 1.0083 | 0.00797 | -0.0935 | 126.5119
5 | 1.075 | 0.00838 | -0.0922 | 128.2816
5.5 | 1.1418 | 0.00879 | -0.0905 | 129.8976
6 | 1.1991 | 0.00915 | -0.0863 | 131.0492
6.5 | 1.248 | 0.01084 | -0.0805 | 115.1292
7 | 1.2546 | 0.01436 | -0.068 | 87.3677
7.5 | 1.2551 | 0.01957 | -0.0556 | 64.1339
8 | 1.2553 | 0.02582 | -0.0449 | 48.6174
8.5 | 1.2355 | 0.03207 | -0.0347 | 38.5251
9 | 1.2067 | 0.03916 | -0.0274 | 30.8146
9.5 | 1.1721 | 0.04774 | -0.0241 | 24.5517
10 | 1.1361 | 0.05799 | -0.025 | 19.5913
10.5 | 1.0998 | 0.07005 | -0.0295 | 15.7002
11 | 1.0654 | 0.08373 | -0.0367 | 12.7242
11.5 | 1.0332 | 0.09859 | -0.0455 | 10.4798
12 | 1.0059 | 0.11422 | -0.0547 | 8.8067
12.5 | 0.9857 | 0.13018 | -0.0634 | 7.5718
13 | 0.9754 | 0.14498 | -0.0707 | 6.7278

## 121. Re 14M Mach 0.00 (1)
BIGFOIL.COM POLAR EXPORT
goe673
GOE 673 |  |  |  | Cl Max: | 1.307 | at alpha= | 10 | deg
JavaFoil+Calcfoil stall+Eppler ext transition |  |  |  | L/D Max: | 102.559 | at alpha= | 7 | deg
Re: | 14000000 |  |  | Cd Min: | 0.00838 | at alpha= | -2.5 | deg
Mach: | 0 |  |  | Cl=0 at alpha= | -3.4912 | deg
|  |  |  | @ Cl=0.1, Cd= | 0.0085328
|  |  |  | @ Cl=0.4, Cd= | 0.0091313
|  |  |  | @ Cl=0.6, Cd= | 0.0091965
alpha (deg) | Cl | Cd | Cm | Cl/Cd
-16 | -0.446 | 0.10968 | -0.02 | -4.066
-15.5 | -0.462 | 0.10526 | -0.021 | -4.388
-15 | -0.476 | 0.10184 | -0.021 | -4.678
-14.5 | -0.49 | 0.09806 | -0.022 | -4.995
-14 | -0.502 | 0.09283 | -0.022 | -5.408
-13.5 | -0.513 | 0.0865 | -0.024 | -5.936
-13 | -0.524 | 0.07918 | -0.027 | -6.62
-12.5 | -0.548 | 0.05729 | -0.034 | -9.573
-12 | -0.55 | 0.05447 | -0.036 | -10.095
-11.5 | -0.623 | 0.01566 | -0.047 | -39.812
-11 | -0.624 | 0.01364 | -0.05 | -45.782
-10.5 | -0.618 | 0.0122 | -0.052 | -50.627
-10 | -0.599 | 0.01103 | -0.053 | -54.338
-9.5 | -0.575 | 0.01075 | -0.055 | -53.464
-9 | -0.545 | 0.01054 | -0.056 | -51.682
-8.5 | -0.51 | 0.00979 | -0.058 | -52.079
-8 | -0.471 | 0.00996 | -0.059 | -47.28
-7.5 | -0.427 | 0.00917 | -0.061 | -46.597
-7 | -0.381 | 0.00936 | -0.062 | -40.653
-6.5 | -0.331 | 0.01009 | -0.064 | -32.809
-6 | -0.279 | 0.00956 | -0.065 | -29.178
-5.5 | -0.225 | 0.00971 | -0.067 | -23.214
-5 | -0.17 | 0.00934 | -0.068 | -18.25
-4.5 | -0.114 | 0.00906 | -0.07 | -12.617
-4 | -0.058 | 0.00959 | -0.071 | -6.031
-3.5 | -0.001 | 0.00952 | -0.073 | -0.115
-3 | 0.056 | 0.00905 | -0.074 | 6.177
-2.5 | 0.113 | 0.00838 | -0.076 | 13.489
-2 | 0.17 | 0.0089 | -0.077 | 19.138
-1.5 | 0.227 | 0.00873 | -0.078 | 26.063
-1 | 0.285 | 0.00841 | -0.08 | 33.89
-0.5 | 0.342 | 0.00859 | -0.081 | 39.837
0 | 0.402 | 0.00915 | -0.083 | 43.936
0.5 | 0.46 | 0.00865 | -0.084 | 53.189
1 | 0.518 | 0.00915 | -0.085 | 56.577
1.5 | 0.575 | 0.00955 | -0.087 | 60.239
2 | 0.633 | 0.00873 | -0.088 | 72.518
2.5 | 0.691 | 0.00967 | -0.09 | 71.424
3 | 0.748 | 0.00922 | -0.091 | 81.169
3.5 | 0.805 | 0.00931 | -0.092 | 86.526
4 | 0.862 | 0.01036 | -0.093 | 83.165
4.5 | 0.917 | 0.01057 | -0.095 | 86.814
5 | 0.973 | 0.01063 | -0.096 | 91.486
5.5 | 1.027 | 0.01103 | -0.097 | 93.149
6 | 1.081 | 0.01099 | -0.099 | 98.363
6.5 | 1.128 | 0.01114 | -0.1 | 101.327
7 | 1.172 | 0.01142 | -0.101 | 102.559
7.5 | 1.21 | 0.01316 | -0.102 | 91.996
8 | 1.243 | 0.0138 | -0.103 | 90.063
8.5 | 1.27 | 0.01442 | -0.105 | 88.065
9 | 1.29 | 0.01494 | -0.106 | 86.331
9.5 | 1.302 | 0.01535 | -0.107 | 84.81
10 | 1.307 | 0.01595 | -0.108 | 81.943
10.5 | 1.304 | 0.01465 | -0.109 | 89.054
11 | 1.294 | 0.01502 | -0.11 | 86.137
11.5 | 1.277 | 0.01583 | -0.111 | 80.659
12 | 1.253 | 0.01634 | -0.112 | 76.688
12.5 | 1.223 | 0.01712 | -0.113 | 71.437
13 | 1.188 | 0.01795 | -0.114 | 66.208
13.5 | 1.149 | 0.01882 | -0.115 | 61.062
14 | 1.077 | 0.02438 | -0.113 | 44.198
14.5 | 1.007 | 0.03068 | -0.11 | 32.826
15 | 0.897 | 0.0581 | -0.099 | 15.445

## 122. Re 14M Mach 0.00 (2)
BIGFOIL.COM POLAR EXPORT
goe673
GOE 673 |  |  |  | Cl Max: | 1.9177 | at alpha= | 18.5 | deg
XFOIL ncrit=9 |  |  |  | L/D Max: | 138.984 | at alpha= | 8.5 | deg
Re: | 14000000 |  |  | Cd Min: | 0.05508 | at alpha= | 20 | deg
Mach: | 0 |  |  | Cl=0 at alpha= | -3.0929 | deg
|  |  |  | @ Cl=0.1, Cd= | 0.0051261
|  |  |  | @ Cl=0.4, Cd= | 0.0046427
|  |  |  | @ Cl=0.6, Cd= | 0.0050549
alpha (deg) | Cl | Cd | Cm | Cl/Cd
-18 | -1.3484 | 0.0479 | -0.0612 | -28.1503
-17.5 | -1.3872 | 0.03323 | -0.0746 | -41.7454
-17 | -1.3974 | 0.02716 | -0.0772 | -51.4507
-16.5 | -1.3881 | 0.02448 | -0.0742 | -56.7034
-16 | -1.3592 | 0.02236 | -0.0728 | -60.7871
-15.5 | -1.3247 | 0.02053 | -0.0717 | -64.5251
-14.5 | -1.2341 | 0.01744 | -0.0721 | -70.7626
-14 | -1.1903 | 0.01621 | -0.0713 | -73.43
-13.5 | -1.1454 | 0.01503 | -0.0705 | -76.2076
-13 | -1.0989 | 0.01387 | -0.0699 | -79.2286
-12.5 | -1.0499 | 0.01292 | -0.0696 | -81.2616
-12 | -1 | 0.0119 | -0.0694 | -84.0336
-11.5 | -0.9482 | 0.01104 | -0.0694 | -85.8877
-11 | -0.8956 | 0.01023 | -0.0695 | -87.5464
-10.5 | -0.8419 | 0.00956 | -0.0697 | -88.0649
-9 | -0.6781 | 0.00751 | -0.0705 | -90.2929
-8.5 | -0.6218 | 0.00716 | -0.071 | -86.8436
-8 | -0.5649 | 0.0069 | -0.0716 | -81.8696
-7.5 | -0.5079 | 0.00666 | -0.0722 | -76.2613
-7 | -0.4506 | 0.00645 | -0.0728 | -69.8605
-6.5 | -0.3933 | 0.00623 | -0.0734 | -63.13
-6 | -0.3358 | 0.00603 | -0.074 | -55.6882
-5.5 | -0.2783 | 0.00573 | -0.0746 | -48.5689
-5 | -0.2207 | 0.00561 | -0.0752 | -39.3405
-4 | -0.1052 | 0.00544 | -0.0766 | -19.3382
-3.5 | -0.0473 | 0.00538 | -0.0773 | -8.7918
-3 | 0.0108 | 0.0053 | -0.078 | 2.0377
-2.5 | 0.0687 | 0.00524 | -0.0787 | 13.1107
-2 | 0.1264 | 0.00503 | -0.0794 | 25.1292
-1.5 | 0.1842 | 0.00487 | -0.0802 | 37.8234
-1 | 0.2421 | 0.00483 | -0.0809 | 50.1242
-0.5 | 0.3 | 0.00464 | -0.0818 | 64.6552
0 | 0.358 | 0.00465 | -0.0825 | 76.9892
0.5 | 0.4158 | 0.00464 | -0.0833 | 89.6121
1 | 0.4737 | 0.00465 | -0.084 | 101.871
1.5 | 0.5313 | 0.0047 | -0.0847 | 113.0426
2 | 0.5873 | 0.00495 | -0.0852 | 118.6465
2.5 | 0.6418 | 0.0054 | -0.0854 | 118.8519
3.5 | 0.7469 | 0.00664 | -0.0852 | 112.4849
4 | 0.8021 | 0.00688 | -0.0855 | 116.5843
4.5 | 0.8578 | 0.00709 | -0.0858 | 120.9873
5 | 0.9134 | 0.0073 | -0.0862 | 125.1233
5.5 | 0.9684 | 0.00756 | -0.0864 | 128.0952
6 | 1.0233 | 0.00771 | -0.0867 | 132.7237
6.5 | 1.0743 | 0.00775 | -0.086 | 138.6194
7 | 1.1265 | 0.00811 | -0.0857 | 138.9026
8.5 | 1.2856 | 0.00925 | -0.0856 | 138.9838
9 | 1.3371 | 0.0097 | -0.0853 | 137.8454
9.5 | 1.386 | 0.01037 | -0.0845 | 133.6548
10 | 1.4341 | 0.01105 | -0.0836 | 129.7828
10.5 | 1.4821 | 0.01166 | -0.0828 | 127.1098
11 | 1.529 | 0.0123 | -0.0818 | 124.3089
11.5 | 1.5743 | 0.01299 | -0.0806 | 121.1932
12 | 1.6184 | 0.0137 | -0.0791 | 118.1314
12.5 | 1.6604 | 0.01446 | -0.0774 | 114.8271
13 | 1.7005 | 0.01524 | -0.0753 | 111.5814
13.5 | 1.7359 | 0.01607 | -0.0725 | 108.0212
14 | 1.762 | 0.01704 | -0.0679 | 103.4038
14.5 | 1.7881 | 0.01814 | -0.0637 | 98.5722
15 | 1.8134 | 0.01941 | -0.0599 | 93.4261
15.5 | 1.8364 | 0.02092 | -0.0561 | 87.782
16 | 1.8575 | 0.02269 | -0.0525 | 81.8643
16.5 | 1.8764 | 0.0247 | -0.0491 | 75.9676
17 | 1.8918 | 0.02714 | -0.0458 | 69.7052
17.5 | 1.9047 | 0.02996 | -0.0428 | 63.5748
18 | 1.9123 | 0.03341 | -0.04 | 57.2374
18.5 | 1.9177 | 0.03737 | -0.0378 | 51.3166
19 | 1.9175 | 0.04219 | -0.0361 | 45.4492
19.5 | 1.9124 | 0.04802 | -0.0352 | 39.8251
20 | 1.8998 | 0.05508 | -0.0351 | 34.4916

## 123. Re 14M Mach 0.10 (1)
BIGFOIL.COM POLAR EXPORT
goe673
GOE 673 |  |  |  | Cl Max: | 1.302 | at alpha= | 10 | deg
JavaFoil+Calcfoil stall+Eppler ext transition |  |  |  | L/D Max: | 102.313 | at alpha= | 7 | deg
Re: | 14000000 |  |  | Cd Min: | 0.00835 | at alpha= | -2.5 | deg
Mach: | 0.1 |  |  | Cl=0 at alpha= | -3.4912 | deg
|  |  |  | @ Cl=0.1, Cd= | 0.0085262
|  |  |  | @ Cl=0.4, Cd= | 0.009124
|  |  |  | @ Cl=0.6, Cd= | 0.0092638
alpha (deg) | Cl | Cd | Cm | Cl/Cd
-15.5 | -0.429 | 0.10546 | -0.021 | -4.07
-15 | -0.448 | 0.09855 | -0.023 | -4.548
-14.5 | -0.464 | 0.0976 | -0.022 | -4.749
-14 | -0.479 | 0.09342 | -0.022 | -5.123
-13.5 | -0.492 | 0.08765 | -0.024 | -5.618
-13 | -0.505 | 0.08095 | -0.026 | -6.242
-12.5 | -0.515 | 0.07511 | -0.028 | -6.857
-12 | -0.535 | 0.05669 | -0.035 | -9.442
-11.5 | -0.596 | 0.02013 | -0.046 | -29.618
-11 | -0.604 | 0.01581 | -0.049 | -38.215
-10.5 | -0.61 | 0.01277 | -0.052 | -47.82
-10 | -0.596 | 0.01106 | -0.054 | -53.859
-9.5 | -0.573 | 0.01088 | -0.055 | -52.628
-9 | -0.544 | 0.0104 | -0.057 | -52.329
-8.5 | -0.51 | 0.00974 | -0.058 | -52.4
-8 | -0.472 | 0.00992 | -0.06 | -47.549
-7.5 | -0.429 | 0.00925 | -0.061 | -46.341
-7 | -0.382 | 0.00931 | -0.063 | -41.041
-6.5 | -0.332 | 0.00999 | -0.064 | -33.269
-6 | -0.28 | 0.00951 | -0.066 | -29.465
-5.5 | -0.226 | 0.00978 | -0.067 | -23.163
-5 | -0.171 | 0.0094 | -0.069 | -18.221
-4.5 | -0.115 | 0.00913 | -0.07 | -12.576
-4 | -0.058 | 0.00963 | -0.072 | -6.035
-3.5 | -0.001 | 0.00947 | -0.073 | -0.116
-3 | 0.056 | 0.00908 | -0.075 | 6.185
-2.5 | 0.114 | 0.00835 | -0.076 | 13.608
-2 | 0.171 | 0.00891 | -0.077 | 19.206
-1.5 | 0.229 | 0.00877 | -0.079 | 26.063
-1 | 0.286 | 0.0084 | -0.08 | 34.068
-0.5 | 0.344 | 0.00862 | -0.082 | 39.861
0 | 0.404 | 0.00916 | -0.083 | 44.133
0.5 | 0.462 | 0.00868 | -0.085 | 53.231
1 | 0.52 | 0.00916 | -0.086 | 56.804
1.5 | 0.578 | 0.00959 | -0.087 | 60.281
2 | 0.636 | 0.00873 | -0.089 | 72.846
2.5 | 0.694 | 0.00972 | -0.09 | 71.449
3 | 0.752 | 0.00923 | -0.091 | 81.517
3.5 | 0.809 | 0.00936 | -0.093 | 86.422
4 | 0.866 | 0.01039 | -0.094 | 83.321
4.5 | 0.922 | 0.01066 | -0.095 | 86.514
5 | 0.977 | 0.01061 | -0.097 | 92.083
5.5 | 1.032 | 0.011 | -0.098 | 93.826
6 | 1.086 | 0.01102 | -0.099 | 98.528
6.5 | 1.133 | 0.01122 | -0.1 | 100.978
7 | 1.176 | 0.0115 | -0.102 | 102.313
7.5 | 1.214 | 0.01319 | -0.103 | 92.063
8 | 1.247 | 0.01393 | -0.104 | 89.512
8.5 | 1.272 | 0.01449 | -0.105 | 87.808
9 | 1.29 | 0.01506 | -0.106 | 85.652
9.5 | 1.3 | 0.01532 | -0.108 | 84.838
10 | 1.302 | 0.01611 | -0.109 | 80.819
10.5 | 1.296 | 0.01478 | -0.11 | 87.671
11 | 1.281 | 0.0152 | -0.111 | 84.268
11.5 | 1.259 | 0.01605 | -0.112 | 78.428
12 | 1.23 | 0.01659 | -0.113 | 74.119
12.5 | 1.194 | 0.01736 | -0.114 | 68.77
13 | 1.153 | 0.0183 | -0.115 | 63.029
13.5 | 1.078 | 0.02383 | -0.112 | 45.253
14 | 1.016 | 0.02749 | -0.111 | 36.948
14.5 | 0.847 | 0.08139 | -0.085 | 10.403
15 | 0.779 | 0.10384 | -0.069 | 7.505

## 124. Re 14M Mach 0.10 (2)
BIGFOIL.COM POLAR EXPORT
goe673
GOE 673 |  |  |  | Cl Max: | 1.8825 | at alpha= | 18 | deg
XFOIL ncrit=9 |  |  |  | L/D Max: | 139.126 | at alpha= | 8 | deg
Re: | 14000000 |  |  | Cd Min: | 0.07303 | at alpha= | 20 | deg
Mach: | 0.1 |  |  | Cl=0 at alpha= | -3.0923 | deg
|  |  |  | @ Cl=0.1, Cd= | 0.0051281
|  |  |  | @ Cl=0.4, Cd= | 0.0046463
|  |  |  | @ Cl=0.6, Cd= | 0.0050347
alpha (deg) | Cl | Cd | Cm | Cl/Cd
-16.5 | -1.1133 | 0.06919 | -0.0462 | -16.0905
-16 | -1.2632 | 0.03273 | -0.0779 | -38.5946
-15.5 | -1.2786 | 0.02721 | -0.0779 | -46.9901
-15 | -1.2592 | 0.02412 | -0.0762 | -52.2056
-14.5 | -1.2224 | 0.0215 | -0.0762 | -56.8558
-14 | -1.183 | 0.01945 | -0.0755 | -60.8226
-13.5 | -1.1433 | 0.01764 | -0.0741 | -64.8129
-13 | -1.1005 | 0.01591 | -0.073 | -69.1703
-12.5 | -1.0537 | 0.01455 | -0.0723 | -72.4192
-12 | -1.0055 | 0.01313 | -0.0717 | -76.5804
-11.5 | -0.9546 | 0.01198 | -0.0714 | -79.6828
-11 | -0.9024 | 0.01092 | -0.0712 | -82.6374
-10.5 | -0.8487 | 0.01008 | -0.0712 | -84.1964
-10 | -0.7946 | 0.00922 | -0.0712 | -86.1822
-9.5 | -0.7391 | 0.00857 | -0.0714 | -86.2427
-8.5 | -0.6272 | 0.00724 | -0.0719 | -86.6298
-8 | -0.5698 | 0.00695 | -0.0723 | -81.9856
-7.5 | -0.5121 | 0.0067 | -0.0729 | -76.4328
-7 | -0.4542 | 0.00648 | -0.0734 | -70.0926
-6.5 | -0.3963 | 0.00626 | -0.074 | -63.3067
-5.5 | -0.2804 | 0.00576 | -0.0751 | -48.6806
-5 | -0.2223 | 0.00562 | -0.0757 | -39.5552
-4 | -0.106 | 0.00545 | -0.077 | -19.4495
-3.5 | -0.0477 | 0.00538 | -0.0777 | -8.8662
-3 | 0.0108 | 0.0053 | -0.0784 | 2.0377
-2.5 | 0.0691 | 0.00524 | -0.0791 | 13.187
-2 | 0.1271 | 0.00503 | -0.0798 | 25.2684
-1.5 | 0.1852 | 0.00487 | -0.0806 | 38.0287
-1 | 0.2435 | 0.00483 | -0.0813 | 50.4141
-0.5 | 0.3018 | 0.00465 | -0.0822 | 64.9032
0 | 0.36 | 0.00466 | -0.0829 | 77.2532
0.5 | 0.4182 | 0.00464 | -0.0837 | 90.1293
1 | 0.4764 | 0.00465 | -0.0844 | 102.4516
1.5 | 0.5343 | 0.0047 | -0.0851 | 113.6809
2 | 0.5907 | 0.00496 | -0.0856 | 119.0927
2.5 | 0.6455 | 0.0054 | -0.0858 | 119.537
3 | 0.6996 | 0.00591 | -0.0859 | 118.3756
3.5 | 0.7511 | 0.00666 | -0.0855 | 112.7778
4 | 0.8067 | 0.0069 | -0.0858 | 116.913
4.5 | 0.8628 | 0.00711 | -0.0861 | 121.3502
5 | 0.9188 | 0.00732 | -0.0864 | 125.5191
6 | 1.0295 | 0.00774 | -0.0869 | 133.0103
6.5 | 1.0807 | 0.00779 | -0.0861 | 138.7291
7 | 1.1333 | 0.00818 | -0.0857 | 138.5452
7.5 | 1.1874 | 0.00854 | -0.0857 | 139.0398
8 | 1.241 | 0.00892 | -0.0856 | 139.1256
8.5 | 1.2939 | 0.00933 | -0.0854 | 138.6817
9 | 1.3455 | 0.00984 | -0.085 | 136.7378
9.5 | 1.3944 | 0.01055 | -0.0839 | 132.1706
10 | 1.4429 | 0.01124 | -0.0829 | 128.3719
10.5 | 1.491 | 0.01189 | -0.0819 | 125.3995
11 | 1.5378 | 0.01258 | -0.0806 | 122.2417
11.5 | 1.583 | 0.01332 | -0.0791 | 118.8438
12 | 1.6267 | 0.01408 | -0.0773 | 115.5327
12.5 | 1.6681 | 0.0149 | -0.0752 | 111.953
13 | 1.7064 | 0.01574 | -0.0726 | 108.4117
13.5 | 1.7364 | 0.01665 | -0.0684 | 104.2883
14 | 1.7621 | 0.01779 | -0.0637 | 99.05
14.5 | 1.7881 | 0.01906 | -0.0596 | 93.8143
15 | 1.8123 | 0.02055 | -0.0556 | 88.1898
15.5 | 1.8334 | 0.02235 | -0.0516 | 82.0313
16 | 1.8517 | 0.02449 | -0.0478 | 75.6105
16.5 | 1.8675 | 0.02699 | -0.0443 | 69.1923
17 | 1.8783 | 0.03008 | -0.0409 | 62.4435
17.5 | 1.8823 | 0.03398 | -0.0378 | 55.3943
18 | 1.8825 | 0.03861 | -0.0354 | 48.7568
19.5 | 1.8154 | 0.06329 | -0.0338 | 28.6838
20 | 1.7904 | 0.07303 | -0.0356 | 24.516

## 125. Re 14M Mach 0.25 (1)
BIGFOIL.COM POLAR EXPORT
goe673
GOE 673 |  |  |  | Cl Max: | 1.281 | at alpha= | 9 | deg
JavaFoil+Calcfoil stall+Eppler ext transition |  |  |  | L/D Max: | 102.762 | at alpha= | 7 | deg
Re: | 14000000 |  |  | Cd Min: | 0.00836 | at alpha= | -2.5 | deg
Mach: | 0.25 |  |  | Cl=0 at alpha= | -3.4915 | deg
|  |  |  | @ Cl=0.1, Cd= | 0.0085646
|  |  |  | @ Cl=0.4, Cd= | 0.0090524
|  |  |  | @ Cl=0.6, Cd= | 0.0962
alpha (deg) | Cl | Cd | Cm | Cl/Cd
-15 | -0.135 | 0.08682 | -0.027 | -1.553
-14.5 | -0.204 | 0.09304 | -0.025 | -2.196
-14 | -0.259 | 0.08938 | -0.026 | -2.896
-13.5 | -0.306 | 0.08563 | -0.026 | -3.575
-13 | -0.349 | 0.08105 | -0.027 | -4.303
-12.5 | -0.384 | 0.07885 | -0.027 | -4.874
-12 | -0.413 | 0.07706 | -0.026 | -5.359
-11.5 | -0.435 | 0.07531 | -0.024 | -5.77
-11 | -0.453 | 0.0684 | -0.029 | -6.623
-10.5 | -0.508 | 0.02992 | -0.046 | -16.989
-10 | -0.561 | 0.01274 | -0.055 | -44.056
-9.5 | -0.554 | 0.01115 | -0.057 | -49.712
-9 | -0.536 | 0.01081 | -0.058 | -49.581
-8.5 | -0.509 | 0.00998 | -0.06 | -50.973
-8 | -0.475 | 0.00956 | -0.061 | -49.684
-7.5 | -0.435 | 0.00937 | -0.063 | -46.4
-7 | -0.389 | 0.00943 | -0.064 | -41.295
-6.5 | -0.34 | 0.00948 | -0.066 | -35.831
-6 | -0.287 | 0.00967 | -0.067 | -29.701
-5.5 | -0.232 | 0.00984 | -0.069 | -23.604
-5 | -0.176 | 0.00944 | -0.071 | -18.619
-4.5 | -0.118 | 0.00907 | -0.072 | -13.007
-4 | -0.06 | 0.00917 | -0.074 | -6.507
-3.5 | -0.001 | 0.00958 | -0.075 | -0.118
-3 | 0.058 | 0.00907 | -0.077 | 6.359
-2.5 | 0.117 | 0.00836 | -0.078 | 13.966
-2 | 0.176 | 0.00888 | -0.08 | 19.791
-1.5 | 0.235 | 0.00877 | -0.081 | 26.772
-1 | 0.294 | 0.00837 | -0.083 | 35.136
-0.5 | 0.353 | 0.00859 | -0.084 | 41.125
0 | 0.415 | 0.0092 | -0.085 | 45.158
0.5 | 0.475 | 0.00866 | -0.087 | 54.832
1 | 0.535 | 0.00922 | -0.088 | 57.953
1.5 | 0.594 | 0.00965 | -0.09 | 61.584
2 | 0.654 | 0.00876 | -0.091 | 74.657
2.5 | 0.713 | 0.00977 | -0.092 | 72.978
3 | 0.773 | 0.00924 | -0.094 | 83.607
3.5 | 0.831 | 0.0101 | -0.095 | 82.305
4 | 0.889 | 0.01029 | -0.097 | 86.404
4.5 | 0.947 | 0.01067 | -0.098 | 88.745
5 | 1.003 | 0.01073 | -0.099 | 93.534
5.5 | 1.059 | 0.0111 | -0.101 | 95.392
6 | 1.114 | 0.01119 | -0.102 | 99.542
6.5 | 1.16 | 0.01136 | -0.103 | 102.177
7 | 1.201 | 0.01169 | -0.104 | 102.762
7.5 | 1.235 | 0.01386 | -0.106 | 89.122
8 | 1.261 | 0.01441 | -0.107 | 87.525
8.5 | 1.277 | 0.01514 | -0.108 | 84.319
9 | 1.281 | 0.01565 | -0.109 | 81.875
9.5 | 1.273 | 0.01641 | -0.111 | 77.581
10 | 1.251 | 0.01694 | -0.112 | 73.831
10.5 | 1.215 | 0.01548 | -0.113 | 78.481
11 | 1.164 | 0.01632 | -0.114 | 71.342
11.5 | 1.1 | 0.01722 | -0.115 | 63.908
12 | 0.977 | 0.02579 | -0.11 | 37.866
12.5 | 0.757 | 0.08538 | -0.063 | 8.872
13 | 0.677 | 0.09255 | -0.058 | 7.31
13.5 | 0.594 | 0.096 | -0.063 | 6.188
14 | 0.508 | 0.0962 | -0.07 | 5.276

## 126. Re 14M Mach 0.25 (2)
BIGFOIL.COM POLAR EXPORT
goe673
GOE 673 |  |  |  | Cl Max: | 1.6381 | at alpha= | 13 | deg
XFOIL ncrit=9 |  |  |  | L/D Max: | 138.571 | at alpha= | 6.5 | deg
Re: | 14000000 |  |  | Cd Min: | 0.13531 | at alpha= | 18 | deg
Mach: | 0.25 |  |  | Cl=0 at alpha= | -3.0883 | deg
|  |  |  | @ Cl=0.1, Cd= | 0.005154
|  |  |  | @ Cl=0.4, Cd= | 0.0046752
|  |  |  | @ Cl=0.6, Cd= | 0.0049288
alpha (deg) | Cl | Cd | Cm | Cl/Cd
-12 | -0.5421 | 0.1078 | -0.0277 | -5.0288
-11.5 | -0.5968 | 0.08653 | -0.0393 | -6.897
-11 | -0.6277 | 0.07206 | -0.0476 | -8.7108
-9.5 | -0.759 | 0.01354 | -0.0796 | -56.0561
-9 | -0.7134 | 0.00986 | -0.0781 | -72.3529
-8.5 | -0.6568 | 0.00832 | -0.0774 | -78.9423
-8 | -0.5974 | 0.00741 | -0.077 | -80.6208
-7.5 | -0.5363 | 0.00698 | -0.077 | -76.8338
-7 | -0.475 | 0.0067 | -0.0772 | -70.8955
-6.5 | -0.4139 | 0.00644 | -0.0774 | -64.2702
-6 | -0.3529 | 0.00621 | -0.0777 | -56.8277
-5.5 | -0.2922 | 0.00592 | -0.0781 | -49.3581
-5 | -0.2316 | 0.00569 | -0.0785 | -40.703
-4 | -0.1104 | 0.0055 | -0.0795 | -20.0727
-3.5 | -0.0499 | 0.00541 | -0.0801 | -9.2237
-3 | 0.0107 | 0.00533 | -0.0808 | 2.0075
-2.5 | 0.0711 | 0.00526 | -0.0814 | 13.5171
-2 | 0.1311 | 0.00504 | -0.0822 | 26.0119
-1.5 | 0.191 | 0.00488 | -0.0829 | 39.1393
-1 | 0.2512 | 0.00485 | -0.0837 | 51.7938
-0.5 | 0.3112 | 0.00467 | -0.0845 | 66.6381
0 | 0.3713 | 0.00468 | -0.0853 | 79.3376
0.5 | 0.4314 | 0.00467 | -0.0861 | 92.3769
1 | 0.4915 | 0.00469 | -0.0868 | 104.7974
1.5 | 0.5514 | 0.00472 | -0.0875 | 116.822
2 | 0.6096 | 0.00497 | -0.088 | 122.6559
2.5 | 0.6661 | 0.00543 | -0.0881 | 122.6703
3.5 | 0.7742 | 0.00678 | -0.0875 | 114.1888
4 | 0.8321 | 0.007 | -0.0877 | 118.8714
4.5 | 0.8902 | 0.00723 | -0.0878 | 123.1259
5 | 0.9483 | 0.00747 | -0.0879 | 126.9478
5.5 | 1.006 | 0.00774 | -0.0879 | 129.9742
6 | 1.0636 | 0.00792 | -0.0879 | 134.2929
6.5 | 1.1155 | 0.00805 | -0.0864 | 138.5714
7.5 | 1.2285 | 0.00887 | -0.0855 | 138.5006
8 | 1.2843 | 0.00934 | -0.0848 | 137.5054
8.5 | 1.3384 | 0.00994 | -0.0837 | 134.6479
9 | 1.3898 | 0.01075 | -0.082 | 129.2837
9.5 | 1.437 | 0.01183 | -0.0795 | 121.4708
10 | 1.4848 | 0.01277 | -0.0771 | 116.2725
10.5 | 1.5295 | 0.01385 | -0.0741 | 110.4332
11 | 1.5714 | 0.01499 | -0.0706 | 104.8299
11.5 | 1.6033 | 0.01639 | -0.0655 | 97.8218
12 | 1.6238 | 0.01803 | -0.0585 | 90.061
12.5 | 1.6357 | 0.0205 | -0.0512 | 79.7902
13 | 1.6381 | 0.02394 | -0.0439 | 68.4252
13.5 | 1.6256 | 0.02891 | -0.0366 | 56.2297
14 | 1.5989 | 0.0357 | -0.0304 | 44.7871
14.5 | 1.5637 | 0.04417 | -0.0265 | 35.4019
15 | 1.5247 | 0.05429 | -0.0257 | 28.0844
15.5 | 1.4835 | 0.06621 | -0.0279 | 22.406
16 | 1.4447 | 0.07915 | -0.0323 | 18.2527
16.5 | 1.4098 | 0.09257 | -0.038 | 15.2296
17 | 1.3766 | 0.10672 | -0.0449 | 12.8992
17.5 | 1.3478 | 0.12066 | -0.0521 | 11.1702
18 | 1.3195 | 0.13531 | -0.0601 | 9.7517

## 127. Re 14M Mach 0.50 (1)
BIGFOIL.COM POLAR EXPORT
goe673
GOE 673 |  |  |  | Cl Max: | 1.295 | at alpha= | 19.5 | deg
JavaFoil+Calcfoil stall+Eppler ext transition |  |  |  | L/D Max: | 101.712 | at alpha= | 6 | deg
Re: | 14000000 |  |  | Cd Min: | 0.00835 | at alpha= | -0.5 | deg
Mach: | 0.5 |  |  | Cl=0 at alpha= | -3.4923 | deg
|  |  |  | @ Cl=0.1, Cd= | 0.0090236
|  |  |  | @ Cl=0.4, Cd= | 0.0084297
|  |  |  | @ Cl=0.6, Cd= | 0.0087109
alpha (deg) | Cl | Cd | Cm | Cl/Cd
-20 | -0.855 | 0.14035 | -0.018 | -6.092
-19.5 | -0.828 | 0.14019 | -0.019 | -5.904
-19 | -0.801 | 0.13819 | -0.019 | -5.793
-18.5 | -0.778 | 0.138 | -0.021 | -5.637
-18 | -0.755 | 0.13401 | -0.022 | -5.632
-17.5 | -0.73 | 0.12634 | -0.023 | -5.779
-17 | -0.706 | 0.1184 | -0.024 | -5.964
-16.5 | -0.679 | 0.11468 | -0.025 | -5.925
-16 | -0.657 | 0.10543 | -0.027 | -6.229
-15.5 | -0.625 | 0.11054 | -0.025 | -5.655
-15 | -0.599 | 0.1077 | -0.026 | -5.56
-14.5 | -0.572 | 0.10314 | -0.026 | -5.549
-14 | -0.55 | 0.09692 | -0.029 | -5.677
-13.5 | -0.525 | 0.09156 | -0.03 | -5.736
-13 | -0.503 | 0.08153 | -0.033 | -6.17
-12.5 | -0.483 | 0.07031 | -0.037 | -6.868
-12 | -0.471 | 0.05241 | -0.043 | -8.991
-11.5 | -0.465 | 0.03348 | -0.049 | -13.887
-11 | -0.456 | 0.02115 | -0.054 | -21.573
-10.5 | -0.44 | 0.01554 | -0.058 | -28.282
-10 | -0.341 | 0.0724 | -0.029 | -4.708
-9.5 | -0.315 | 0.06822 | -0.03 | -4.618
-9 | -0.289 | 0.0626 | -0.031 | -4.62
-8.5 | -0.263 | 0.05747 | -0.032 | -4.583
-8 | -0.263 | 0.02564 | -0.059 | -10.249
-7.5 | -0.283 | 0.04808 | -0.039 | -5.88
-7 | -0.393 | 0.01039 | -0.072 | -37.776
-6.5 | -0.362 | 0.01 | -0.074 | -36.222
-6 | -0.314 | 0.00963 | -0.075 | -32.607
-5.5 | -0.257 | 0.00983 | -0.077 | -26.134
-5 | -0.195 | 0.0097 | -0.079 | -20.144
-4.5 | -0.131 | 0.00953 | -0.081 | -13.78
-4 | -0.067 | 0.0087 | -0.082 | -7.651
-3.5 | -0.001 | 0.00977 | -0.084 | -0.129
-3 | 0.064 | 0.00976 | -0.086 | 6.595
-2.5 | 0.13 | 0.00841 | -0.087 | 15.501
-2 | 0.196 | 0.00897 | -0.089 | 21.895
-1.5 | 0.262 | 0.00886 | -0.091 | 29.631
-1 | 0.329 | 0.00841 | -0.092 | 39.079
-0.5 | 0.395 | 0.00835 | -0.094 | 47.244
0 | 0.464 | 0.00945 | -0.095 | 49.111
0.5 | 0.531 | 0.00883 | -0.097 | 60.135
1 | 0.597 | 0.00865 | -0.099 | 69.094
1.5 | 0.664 | 0.01001 | -0.1 | 66.341
2 | 0.73 | 0.00988 | -0.102 | 73.902
2.5 | 0.797 | 0.0102 | -0.103 | 78.11
3 | 0.863 | 0.00956 | -0.105 | 90.231
3.5 | 0.928 | 0.01057 | -0.106 | 87.746
4 | 0.991 | 0.01082 | -0.108 | 91.596
4.5 | 1.054 | 0.01133 | -0.109 | 92.995
5 | 1.114 | 0.01146 | -0.111 | 97.221
5.5 | 1.173 | 0.01201 | -0.112 | 97.654
6 | 1.228 | 0.01207 | -0.114 | 101.712
6.5 | 1.26 | 0.01253 | -0.115 | 100.521
7 | 1.263 | 0.01353 | -0.117 | 93.337
7.5 | 1.196 | 0.01457 | -0.118 | 82.114
8 | 0.614 | 0.05815 | -0.055 | 10.561
8.5 | 0.641 | 0.06263 | -0.056 | 10.231
9 | 0.668 | 0.06694 | -0.058 | 9.975
9.5 | 0.694 | 0.07088 | -0.058 | 9.796
10 | 0.896 | 0.02077 | -0.125 | 43.128
10.5 | 0.928 | 0.02168 | -0.126 | 42.817
11 | 0.938 | 0.02442 | -0.124 | 38.417
11.5 | 0.963 | 0.02674 | -0.124 | 35.995
12 | 0.96 | 0.03548 | -0.12 | 27.054
12.5 | 0.96 | 0.04655 | -0.115 | 20.626
13 | 0.886 | 0.09959 | -0.076 | 8.901
13.5 | 1.022 | 0.04659 | -0.118 | 21.947
14 | 1.065 | 0.04471 | -0.122 | 23.829
14.5 | 1.092 | 0.0477 | -0.122 | 22.9
15 | 1.117 | 0.05193 | -0.122 | 21.501
15.5 | 1.131 | 0.0601 | -0.121 | 18.826
16 | 1.115 | 0.08737 | -0.112 | 12.761
16.5 | 1.122 | 0.1038 | -0.107 | 10.808
17 | 1.168 | 0.09 | -0.113 | 12.973
17.5 | 1.21 | 0.0849 | -0.117 | 14.256
18 | 1.23 | 0.09407 | -0.116 | 13.075
18.5 | 1.259 | 0.09748 | -0.118 | 12.92
19 | 1.294 | 0.09692 | -0.12 | 13.347
19.5 | 1.295 | 0.11897 | -0.115 | 10.889
20 | 1.275 | 0.16556 | -0.102 | 7.704

## 128. Re 14M Mach 0.50 (2)
BIGFOIL.COM POLAR EXPORT
goe673
GOE 673 |  |  |  | Cl Max: | 1.2634 | at alpha= | 7.5 | deg
XFOIL ncrit=9 |  |  |  | L/D Max: | 136.923 | at alpha= | 2 | deg
Re: | 14000000 |  |  | Cd Min: | 0.12908 | at alpha= | 12.5 | deg
Mach: | 0.5 |  |  | Cl=0 at alpha= | -3.0682 | deg
|  |  |  | @ Cl=0.1, Cd= | 0.0053235
|  |  |  | @ Cl=0.4, Cd= | 0.0047932
|  |  |  | @ Cl=0.6, Cd= | 0.0048642
alpha (deg) | Cl | Cd | Cm | Cl/Cd
-11 | -0.4229 | 0.11825 | -0.0328 | -3.5763
-10.5 | -0.4145 | 0.11001 | -0.0363 | -3.7678
-10 | -0.4077 | 0.10155 | -0.0401 | -4.0148
-9.5 | -0.4045 | 0.09255 | -0.0443 | -4.3706
-9 | -0.4037 | 0.08327 | -0.0492 | -4.8481
-8.5 | -0.406 | 0.07359 | -0.0549 | -5.5171
-8 | -0.411 | 0.06337 | -0.0621 | -6.4857
-7.5 | -0.4169 | 0.05148 | -0.0738 | -8.0983
-7 | -0.4171 | 0.03611 | -0.0927 | -11.5508
-6.5 | -0.4101 | 0.02564 | -0.0969 | -15.9945
-6 | -0.3864 | 0.01605 | -0.0963 | -24.0748
-5.5 | -0.344 | 0.00835 | -0.0934 | -41.1976
-5 | -0.2763 | 0.00642 | -0.0918 | -43.0374
-4.5 | -0.2039 | 0.00593 | -0.0911 | -34.3845
-4 | -0.132 | 0.00573 | -0.0909 | -23.0366
-3.5 | -0.0608 | 0.00556 | -0.091 | -10.9353
-3 | 0.0096 | 0.00546 | -0.0913 | 1.7582
-2.5 | 0.0796 | 0.00535 | -0.0918 | 14.8785
-2 | 0.1488 | 0.00526 | -0.0924 | 28.289
-1.5 | 0.217 | 0.00494 | -0.0932 | 43.9271
-1 | 0.2853 | 0.00493 | -0.0939 | 57.8702
-0.5 | 0.3535 | 0.0048 | -0.0948 | 73.6458
0 | 0.4218 | 0.00479 | -0.0956 | 88.0585
0.5 | 0.4902 | 0.0048 | -0.0964 | 102.125
1 | 0.5586 | 0.00484 | -0.0972 | 115.4132
1.5 | 0.627 | 0.00488 | -0.0979 | 128.4836
2 | 0.6942 | 0.00507 | -0.0983 | 136.9231
2.5 | 0.7578 | 0.00559 | -0.0979 | 135.5635
3.5 | 0.8763 | 0.00728 | -0.0952 | 120.3709
4 | 0.9435 | 0.00752 | -0.0947 | 125.4654
4.5 | 1.0112 | 0.00781 | -0.094 | 129.475
5 | 1.0785 | 0.0082 | -0.0927 | 131.5244
5.5 | 1.1458 | 0.00862 | -0.0911 | 132.9234
6 | 1.2108 | 0.00912 | -0.0886 | 132.7632
6.5 | 1.2552 | 0.01047 | -0.0816 | 119.8854
7 | 1.2618 | 0.01411 | -0.0691 | 89.4259
7.5 | 1.2634 | 0.01943 | -0.0566 | 65.0232
8 | 1.2629 | 0.02553 | -0.0457 | 49.4673
8.5 | 1.243 | 0.03163 | -0.0353 | 39.2981
9 | 1.2144 | 0.03858 | -0.0278 | 31.4774
9.5 | 1.1798 | 0.04703 | -0.0242 | 25.0861
10 | 1.1438 | 0.05715 | -0.0248 | 20.014
10.5 | 1.1074 | 0.0691 | -0.0291 | 16.026
11 | 1.0723 | 0.08274 | -0.0362 | 12.9599
11.5 | 1.0397 | 0.09755 | -0.0449 | 10.6581
12 | 1.0117 | 0.11317 | -0.0542 | 8.9396
12.5 | 0.9906 | 0.12908 | -0.0629 | 7.6743

## 129. Re 16M Mach 0.00 (1)
BIGFOIL.COM POLAR EXPORT
goe673
GOE 673 |  |  |  | Cl Max: | 1.307 | at alpha= | 10 | deg
JavaFoil+Calcfoil stall+Eppler ext transition |  |  |  | L/D Max: | 104.201 | at alpha= | 7 | deg
Re: | 16000000 |  |  | Cd Min: | 0.00834 | at alpha= | 0 | deg
Mach: | 0 |  |  | Cl=0 at alpha= | -3.4912 | deg
|  |  |  | @ Cl=0.1, Cd= | 0.0087726
|  |  |  | @ Cl=0.4, Cd= | 0.0083543
|  |  |  | @ Cl=0.6, Cd= | 0.0090205
alpha (deg) | Cl | Cd | Cm | Cl/Cd
-16.5 | -0.432 | 0.10856 | -0.021 | -3.976
-16 | -0.447 | 0.10787 | -0.021 | -4.14
-15.5 | -0.462 | 0.10404 | -0.021 | -4.443
-15 | -0.477 | 0.10062 | -0.021 | -4.737
-14.5 | -0.49 | 0.0971 | -0.022 | -5.047
-14 | -0.502 | 0.0931 | -0.022 | -5.393
-13.5 | -0.515 | 0.0856 | -0.025 | -6.013
-13 | -0.525 | 0.07806 | -0.027 | -6.729
-12.5 | -0.558 | 0.04925 | -0.036 | -11.329
-12 | -0.559 | 0.04717 | -0.038 | -11.852
-11.5 | -0.627 | 0.01477 | -0.048 | -42.418
-11 | -0.627 | 0.01356 | -0.05 | -46.213
-10.5 | -0.618 | 0.0115 | -0.052 | -53.744
-10 | -0.599 | 0.01094 | -0.053 | -54.76
-9.5 | -0.575 | 0.01028 | -0.055 | -55.871
-9 | -0.545 | 0.01045 | -0.056 | -52.142
-8.5 | -0.51 | 0.01009 | -0.058 | -50.548
-8 | -0.471 | 0.00938 | -0.059 | -50.195
-7.5 | -0.427 | 0.00969 | -0.061 | -44.103
-7 | -0.381 | 0.01016 | -0.062 | -37.445
-6.5 | -0.331 | 0.00937 | -0.064 | -35.328
-6 | -0.279 | 0.00921 | -0.065 | -30.307
-5.5 | -0.225 | 0.00941 | -0.067 | -23.965
-5 | -0.17 | 0.00924 | -0.068 | -18.447
-4.5 | -0.114 | 0.00901 | -0.07 | -12.682
-4 | -0.058 | 0.00942 | -0.071 | -6.138
-3.5 | -0.001 | 0.00947 | -0.073 | -0.115
-3 | 0.056 | 0.00868 | -0.074 | 6.44
-2.5 | 0.113 | 0.0088 | -0.076 | 12.845
-2 | 0.17 | 0.0088 | -0.077 | 19.345
-1.5 | 0.227 | 0.00867 | -0.078 | 26.233
-1 | 0.285 | 0.00837 | -0.08 | 34.052
-0.5 | 0.342 | 0.00877 | -0.081 | 39.011
0 | 0.402 | 0.00834 | -0.083 | 48.231
0.5 | 0.46 | 0.00927 | -0.084 | 49.629
1 | 0.518 | 0.0092 | -0.086 | 56.293
1.5 | 0.575 | 0.00868 | -0.087 | 66.306
2 | 0.633 | 0.00947 | -0.088 | 66.872
2.5 | 0.691 | 0.0089 | -0.09 | 77.576
3 | 0.748 | 0.00895 | -0.091 | 83.654
3.5 | 0.805 | 0.01015 | -0.092 | 79.331
4 | 0.862 | 0.01011 | -0.094 | 85.204
4.5 | 0.917 | 0.01043 | -0.095 | 87.993
5 | 0.973 | 0.01065 | -0.096 | 91.312
5.5 | 1.027 | 0.0107 | -0.097 | 96.026
6 | 1.081 | 0.01108 | -0.099 | 97.56
6.5 | 1.128 | 0.01109 | -0.1 | 101.764
7 | 1.172 | 0.01124 | -0.101 | 104.201
7.5 | 1.21 | 0.01296 | -0.102 | 93.388
8 | 1.243 | 0.01359 | -0.103 | 91.476
8.5 | 1.27 | 0.0142 | -0.105 | 89.426
9 | 1.29 | 0.01471 | -0.106 | 87.696
9.5 | 1.302 | 0.01513 | -0.107 | 86.073
10 | 1.307 | 0.01557 | -0.108 | 83.964
10.5 | 1.304 | 0.0146 | -0.109 | 89.36
11 | 1.294 | 0.01509 | -0.11 | 85.744
11.5 | 1.277 | 0.01556 | -0.111 | 82.031
12 | 1.253 | 0.01607 | -0.112 | 77.968
12.5 | 1.223 | 0.01679 | -0.113 | 72.835
13 | 1.188 | 0.01757 | -0.114 | 67.609
13.5 | 1.149 | 0.01874 | -0.115 | 61.349
14 | 1.08 | 0.02379 | -0.113 | 45.389
14.5 | 1.017 | 0.02808 | -0.112 | 36.209
15 | 0.915 | 0.04896 | -0.103 | 18.69

## 130. Re 16M Mach 0.00 (2)
BIGFOIL.COM POLAR EXPORT
goe673
GOE 673 |  |  |  | Cl Max: | 1.9361 | at alpha= | 18.5 | deg
XFOIL ncrit=9 |  |  |  | L/D Max: | 143.009 | at alpha= | 8 | deg
Re: | 16000000 |  |  | Cd Min: | 0.0901 | at alpha= | -19 | deg
Mach: | 0 |  |  | Cl=0 at alpha= | -3.0913 | deg
|  |  |  | @ Cl=0.1, Cd= | 0.0050972
|  |  |  | @ Cl=0.4, Cd= | 0.0046428
|  |  |  | @ Cl=0.6, Cd= | 0.0051178
alpha (deg) | Cl | Cd | Cm | Cl/Cd
-19 | -1.1923 | 0.0901 | -0.0341 | -13.2331
-18.5 | -1.4539 | 0.03782 | -0.0707 | -38.4426
-18 | -1.4709 | 0.02908 | -0.0774 | -50.5812
-17.5 | -1.4728 | 0.02529 | -0.076 | -58.2365
-17 | -1.4536 | 0.02306 | -0.0736 | -63.0356
-16.5 | -1.4217 | 0.0212 | -0.0722 | -67.0613
-16 | -1.3849 | 0.01958 | -0.0712 | -70.7303
-15.5 | -1.3416 | 0.01808 | -0.071 | -74.2035
-15 | -1.2936 | 0.01674 | -0.0714 | -77.276
-14.5 | -1.2492 | 0.01561 | -0.0706 | -80.0256
-14 | -1.2036 | 0.01458 | -0.0699 | -82.5514
-13.5 | -1.1561 | 0.0136 | -0.0694 | -85.0074
-13 | -1.1073 | 0.01265 | -0.069 | -87.5336
-12.5 | -1.0566 | 0.01185 | -0.0689 | -89.1646
-12 | -1.0051 | 0.01102 | -0.0688 | -91.2069
-11.5 | -0.9523 | 0.0103 | -0.0689 | -92.4563
-11 | -0.8988 | 0.00963 | -0.0691 | -93.3333
-10.5 | -0.8445 | 0.00905 | -0.0694 | -93.3149
-10 | -0.7897 | 0.00847 | -0.0697 | -93.2349
-9 | -0.6789 | 0.00736 | -0.0704 | -92.2418
-8.5 | -0.6226 | 0.007 | -0.0709 | -88.9429
-8 | -0.5657 | 0.00674 | -0.0715 | -83.9318
-7.5 | -0.5086 | 0.0065 | -0.0721 | -78.2462
-7 | -0.4513 | 0.00629 | -0.0727 | -71.7488
-6.5 | -0.3939 | 0.00609 | -0.0733 | -64.6798
-5.5 | -0.2788 | 0.00568 | -0.0745 | -49.0845
-5 | -0.2212 | 0.00556 | -0.0752 | -39.7842
-4 | -0.1055 | 0.00538 | -0.0765 | -19.6097
-3 | 0.0106 | 0.00524 | -0.078 | 2.0229
-2.5 | 0.0685 | 0.00519 | -0.0787 | 13.1985
-2 | 0.1262 | 0.00502 | -0.0794 | 25.1394
-1.5 | 0.1841 | 0.00485 | -0.0802 | 37.9588
-1 | 0.242 | 0.00484 | -0.0809 | 50
-0.5 | 0.3001 | 0.00463 | -0.0818 | 64.8164
0 | 0.358 | 0.00465 | -0.0825 | 76.9892
0.5 | 0.416 | 0.00464 | -0.0833 | 89.6552
1 | 0.4739 | 0.00464 | -0.084 | 102.1336
1.5 | 0.5314 | 0.00471 | -0.0847 | 112.8238
2 | 0.5869 | 0.00502 | -0.0851 | 116.9124
2.5 | 0.6418 | 0.00543 | -0.0854 | 118.1952
3 | 0.6955 | 0.00597 | -0.0855 | 116.4992
3.5 | 0.7476 | 0.00666 | -0.0852 | 112.2523
4 | 0.8033 | 0.00679 | -0.0856 | 118.3063
4.5 | 0.8591 | 0.00698 | -0.086 | 123.0802
5 | 0.9148 | 0.00718 | -0.0864 | 127.4095
5.5 | 0.9699 | 0.00744 | -0.0866 | 130.3629
6 | 1.025 | 0.00764 | -0.0869 | 134.1623
6.5 | 1.0791 | 0.00772 | -0.0871 | 139.7798
7.5 | 1.1823 | 0.00828 | -0.0862 | 142.7899
8 | 1.2356 | 0.00864 | -0.0862 | 143.0093
8.5 | 1.2883 | 0.00903 | -0.0861 | 142.6689
9 | 1.3398 | 0.00949 | -0.0858 | 141.1802
10 | 1.4384 | 0.0107 | -0.0845 | 134.4299
10.5 | 1.487 | 0.01127 | -0.0837 | 131.9432
11 | 1.5345 | 0.01188 | -0.0828 | 129.1667
11.5 | 1.5807 | 0.01253 | -0.0817 | 126.1532
12 | 1.6255 | 0.0132 | -0.0804 | 123.1439
12.5 | 1.6686 | 0.01392 | -0.0788 | 119.8707
13 | 1.7097 | 0.01468 | -0.077 | 116.4646
13.5 | 1.7475 | 0.01548 | -0.0745 | 112.8876
14 | 1.7772 | 0.01637 | -0.0705 | 108.5644
14.5 | 1.803 | 0.01739 | -0.0661 | 103.6803
15 | 1.8287 | 0.01857 | -0.0621 | 98.476
15.5 | 1.8523 | 0.01998 | -0.0582 | 92.7077
16 | 1.874 | 0.02161 | -0.0545 | 86.7191
16.5 | 1.8936 | 0.02351 | -0.0509 | 80.5444
17 | 1.9101 | 0.02579 | -0.0475 | 74.0636
17.5 | 1.923 | 0.02847 | -0.0443 | 67.5448
18 | 1.9322 | 0.0317 | -0.0413 | 60.9527
18.5 | 1.9361 | 0.03562 | -0.0387 | 54.3543
19 | 1.9342 | 0.04046 | -0.0366 | 47.8052
19.5 | 1.9281 | 0.04622 | -0.0354 | 41.7157
20 | 1.8976 | 0.05534 | -0.035 | 34.2898

## 131. Re 16M Mach 0.10 (1)
BIGFOIL.COM POLAR EXPORT
goe673
GOE 673 |  |  |  | Cl Max: | 1.302 | at alpha= | 10 | deg
JavaFoil+Calcfoil stall+Eppler ext transition |  |  |  | L/D Max: | 103.924 | at alpha= | 7 | deg
Re: | 16000000 |  |  | Cd Min: | 0.00834 | at alpha= | 0 | deg
Mach: | 0.1 |  |  | Cl=0 at alpha= | -3.4912 | deg
|  |  |  | @ Cl=0.1, Cd= | 0.0087614
|  |  |  | @ Cl=0.4, Cd= | 0.00837
|  |  |  | @ Cl=0.6, Cd= | 0.0089948
alpha (deg) | Cl | Cd | Cm | Cl/Cd
-15.5 | -0.43 | 0.10364 | -0.022 | -4.147
-15 | -0.448 | 0.10032 | -0.022 | -4.461
-14.5 | -0.464 | 0.09674 | -0.022 | -4.793
-14 | -0.479 | 0.09349 | -0.022 | -5.119
-13.5 | -0.493 | 0.08691 | -0.024 | -5.676
-13 | -0.505 | 0.08135 | -0.026 | -6.207
-12.5 | -0.519 | 0.071 | -0.03 | -7.309
-12 | -0.535 | 0.05706 | -0.035 | -9.369
-11.5 | -0.605 | 0.0173 | -0.047 | -34.957
-11 | -0.611 | 0.01474 | -0.049 | -41.445
-10.5 | -0.612 | 0.01284 | -0.052 | -47.658
-10 | -0.596 | 0.01064 | -0.054 | -56.013
-9.5 | -0.573 | 0.01043 | -0.055 | -54.904
-9 | -0.544 | 0.0105 | -0.057 | -51.808
-8.5 | -0.51 | 0.01004 | -0.058 | -50.816
-8 | -0.472 | 0.00932 | -0.06 | -50.612
-7.5 | -0.429 | 0.00974 | -0.061 | -44.017
-7 | -0.382 | 0.01022 | -0.063 | -37.383
-6.5 | -0.332 | 0.00902 | -0.064 | -36.869
-6 | -0.28 | 0.0092 | -0.066 | -30.501
-5.5 | -0.226 | 0.00936 | -0.067 | -24.204
-5 | -0.171 | 0.0093 | -0.069 | -18.411
-4.5 | -0.115 | 0.00903 | -0.07 | -12.721
-4 | -0.058 | 0.00948 | -0.072 | -6.128
-3.5 | -0.001 | 0.00955 | -0.073 | -0.115
-3 | 0.056 | 0.00864 | -0.075 | 6.503
-2.5 | 0.114 | 0.0088 | -0.076 | 12.904
-2 | 0.171 | 0.00881 | -0.077 | 19.422
-1.5 | 0.229 | 0.0087 | -0.079 | 26.277
-1 | 0.286 | 0.00836 | -0.08 | 34.232
-0.5 | 0.344 | 0.00879 | -0.082 | 39.13
0 | 0.404 | 0.00834 | -0.083 | 48.478
0.5 | 0.462 | 0.0093 | -0.085 | 49.71
1 | 0.52 | 0.00923 | -0.086 | 56.37
1.5 | 0.578 | 0.00868 | -0.087 | 66.616
2 | 0.636 | 0.00951 | -0.089 | 66.918
2.5 | 0.694 | 0.00886 | -0.09 | 78.357
3 | 0.752 | 0.00895 | -0.091 | 84.009
3.5 | 0.809 | 0.01018 | -0.093 | 79.456
4 | 0.866 | 0.01009 | -0.094 | 85.821
4.5 | 0.922 | 0.01046 | -0.095 | 88.14
5 | 0.977 | 0.01072 | -0.097 | 91.145
5.5 | 1.032 | 0.01068 | -0.098 | 96.643
6 | 1.086 | 0.01107 | -0.099 | 98.121
6.5 | 1.133 | 0.01112 | -0.1 | 101.942
7 | 1.176 | 0.01132 | -0.102 | 103.924
7.5 | 1.214 | 0.01306 | -0.103 | 93.02
8 | 1.247 | 0.0137 | -0.104 | 90.984
8.5 | 1.272 | 0.01429 | -0.105 | 89.038
9 | 1.29 | 0.01485 | -0.106 | 86.849
9.5 | 1.3 | 0.01534 | -0.108 | 84.74
10 | 1.302 | 0.01599 | -0.109 | 81.433
10.5 | 1.296 | 0.01487 | -0.11 | 87.107
11 | 1.281 | 0.01495 | -0.111 | 85.681
11.5 | 1.259 | 0.01578 | -0.112 | 79.768
12 | 1.23 | 0.01632 | -0.113 | 75.322
12.5 | 1.194 | 0.01707 | -0.114 | 69.943
13 | 1.153 | 0.01816 | -0.115 | 63.516
13.5 | 1.081 | 0.02318 | -0.113 | 46.617
14 | 1.02 | 0.02636 | -0.112 | 38.692
14.5 | 0.841 | 0.08569 | -0.082 | 9.81
15 | 0.781 | 0.10131 | -0.07 | 7.708

## 132. Re 16M Mach 0.10 (2)
BIGFOIL.COM POLAR EXPORT
goe673
GOE 673 |  |  |  | Cl Max: | 1.8953 | at alpha= | 17.5 | deg
XFOIL ncrit=9 |  |  |  | L/D Max: | 142.833 | at alpha= | 7.5 | deg
Re: | 16000000 |  |  | Cd Min: | 0.0673 | at alpha= | 20 | deg
Mach: | 0.1 |  |  | Cl=0 at alpha= | -3.0906 | deg
|  |  |  | @ Cl=0.1, Cd= | 0.0050988
|  |  |  | @ Cl=0.4, Cd= | 0.0046431
|  |  |  | @ Cl=0.6, Cd= | 0.0050914
alpha (deg) | Cl | Cd | Cm | Cl/Cd
-17 | -1.3381 | 0.03671 | -0.0743 | -36.4506
-16.5 | -1.3541 | 0.02852 | -0.0805 | -47.479
-16 | -1.355 | 0.02493 | -0.0775 | -54.3522
-15.5 | -1.3284 | 0.02239 | -0.0758 | -59.3301
-14.5 | -1.2465 | 0.0184 | -0.075 | -67.7446
-14 | -1.2048 | 0.01691 | -0.0736 | -71.2478
-13.5 | -1.1601 | 0.01548 | -0.0726 | -74.9419
-13 | -1.1131 | 0.01414 | -0.0719 | -78.7199
-12.5 | -1.0633 | 0.01305 | -0.0714 | -81.4789
-12 | -1.0126 | 0.01193 | -0.071 | -84.8785
-11.5 | -0.9601 | 0.011 | -0.0708 | -87.2818
-11 | -0.9066 | 0.01016 | -0.0708 | -89.2323
-10.5 | -0.8519 | 0.00945 | -0.0708 | -90.1481
-10 | -0.7968 | 0.00875 | -0.071 | -91.0629
-9.5 | -0.7408 | 0.0082 | -0.0712 | -90.3415
-8.5 | -0.6281 | 0.00708 | -0.0718 | -88.7147
-8 | -0.5706 | 0.00679 | -0.0722 | -84.0353
-7.5 | -0.5129 | 0.00654 | -0.0728 | -78.4251
-7 | -0.4549 | 0.00632 | -0.0733 | -71.9778
-6.5 | -0.397 | 0.00612 | -0.0739 | -64.8693
-6 | -0.3389 | 0.00593 | -0.0745 | -57.1501
-5.5 | -0.2809 | 0.00573 | -0.0751 | -49.0227
-5 | -0.2228 | 0.00557 | -0.0757 | -40
-4.5 | -0.1646 | 0.00549 | -0.0763 | -29.9818
-4 | -0.1063 | 0.00539 | -0.077 | -19.7217
-3.5 | -0.0479 | 0.00532 | -0.0777 | -9.0038
-3 | 0.0106 | 0.00525 | -0.0784 | 2.019
-2.5 | 0.0689 | 0.00519 | -0.0791 | 13.2755
-2 | 0.1269 | 0.00502 | -0.0798 | 25.2789
-1.5 | 0.1851 | 0.00485 | -0.0806 | 38.1649
-1 | 0.2434 | 0.00484 | -0.0813 | 50.2893
-0.5 | 0.3018 | 0.00463 | -0.0822 | 65.1836
0 | 0.36 | 0.00465 | -0.083 | 77.4194
0.5 | 0.4183 | 0.00464 | -0.0837 | 90.1509
1 | 0.4766 | 0.00464 | -0.0845 | 102.7155
1.5 | 0.5345 | 0.00471 | -0.0852 | 113.482
2 | 0.5904 | 0.00502 | -0.0856 | 117.6096
2.5 | 0.6455 | 0.00543 | -0.0858 | 118.8766
3 | 0.6994 | 0.00598 | -0.0858 | 116.9565
3.5 | 0.7519 | 0.00668 | -0.0856 | 112.5599
4 | 0.8079 | 0.00681 | -0.086 | 118.6344
4.5 | 0.8641 | 0.007 | -0.0863 | 123.4429
5 | 0.9202 | 0.0072 | -0.0867 | 127.8056
6 | 1.0312 | 0.00767 | -0.0872 | 134.4459
6.5 | 1.0856 | 0.00776 | -0.0872 | 139.8969
7.5 | 1.1898 | 0.00833 | -0.0862 | 142.8331
8 | 1.2436 | 0.00871 | -0.0861 | 142.7784
8.5 | 1.2966 | 0.00911 | -0.0859 | 142.3271
9 | 1.3477 | 0.00968 | -0.0853 | 139.2252
10 | 1.4475 | 0.01088 | -0.0838 | 133.0423
10.5 | 1.4963 | 0.01149 | -0.0829 | 130.2263
11 | 1.5439 | 0.01213 | -0.0817 | 127.2795
11.5 | 1.59 | 0.01283 | -0.0804 | 123.9283
12 | 1.6347 | 0.01355 | -0.0788 | 120.6421
12.5 | 1.6772 | 0.01433 | -0.0768 | 117.0412
13 | 1.7175 | 0.01515 | -0.0745 | 113.3663
13.5 | 1.752 | 0.01601 | -0.0711 | 109.4316
14 | 1.7772 | 0.01705 | -0.0661 | 104.2346
14.5 | 1.8035 | 0.01823 | -0.0618 | 98.9303
15 | 1.828 | 0.01963 | -0.0577 | 93.1228
15.5 | 1.8498 | 0.02131 | -0.0536 | 86.8043
16 | 1.8689 | 0.02332 | -0.0496 | 80.1415
16.5 | 1.8842 | 0.02577 | -0.0458 | 73.116
17 | 1.8941 | 0.02881 | -0.0421 | 65.7445
17.5 | 1.8953 | 0.03284 | -0.0385 | 57.7132
19.5 | 1.8536 | 0.05845 | -0.0332 | 31.7126
20 | 1.8334 | 0.0673 | -0.0344 | 27.2422

## 133. Re 16M Mach 0.25 (1)
BIGFOIL.COM POLAR EXPORT
goe673
GOE 673 |  |  |  | Cl Max: | 1.281 | at alpha= | 9 | deg
JavaFoil+Calcfoil stall+Eppler ext transition |  |  |  | L/D Max: | 104.265 | at alpha= | 7 | deg
Re: | 16000000 |  |  | Cd Min: | 0.00832 | at alpha= | -1 | deg
Mach: | 0.25 |  |  | Cl=0 at alpha= | -3.4915 | deg
|  |  |  | @ Cl=0.1, Cd= | 0.0086995
|  |  |  | @ Cl=0.4, Cd= | 0.0084489
|  |  |  | @ Cl=0.6, Cd= | 0.09773
alpha (deg) | Cl | Cd | Cm | Cl/Cd
-14.5 | -0.205 | 0.09178 | -0.026 | -2.232
-14 | -0.259 | 0.08767 | -0.026 | -2.959
-13.5 | -0.307 | 0.08472 | -0.027 | -3.619
-13 | -0.348 | 0.08168 | -0.027 | -4.264
-12.5 | -0.385 | 0.07758 | -0.028 | -4.963
-12 | -0.413 | 0.07638 | -0.027 | -5.412
-11.5 | -0.435 | 0.07514 | -0.025 | -5.784
-11 | -0.454 | 0.06792 | -0.029 | -6.678
-10.5 | -0.519 | 0.02455 | -0.048 | -21.14
-10 | -0.55 | 0.01437 | -0.054 | -38.247
-9.5 | -0.554 | 0.01084 | -0.057 | -51.131
-9 | -0.536 | 0.01065 | -0.058 | -50.305
-8.5 | -0.509 | 0.01044 | -0.06 | -48.755
-8 | -0.475 | 0.00956 | -0.061 | -49.655
-7.5 | -0.435 | 0.00979 | -0.063 | -44.408
-7 | -0.389 | 0.01033 | -0.064 | -37.679
-6.5 | -0.34 | 0.00917 | -0.066 | -37.075
-6 | -0.287 | 0.00922 | -0.068 | -31.14
-5.5 | -0.232 | 0.00877 | -0.069 | -26.512
-5 | -0.176 | 0.00933 | -0.071 | -18.845
-4.5 | -0.118 | 0.00864 | -0.072 | -13.653
-4 | -0.06 | 0.00951 | -0.074 | -6.274
-3.5 | -0.001 | 0.00955 | -0.075 | -0.118
-3 | 0.058 | 0.00855 | -0.077 | 6.75
-2.5 | 0.117 | 0.00876 | -0.078 | 13.322
-2 | 0.176 | 0.0088 | -0.08 | 19.986
-1.5 | 0.235 | 0.00869 | -0.081 | 27.022
-1 | 0.294 | 0.00832 | -0.083 | 35.351
-0.5 | 0.353 | 0.00879 | -0.084 | 40.214
0 | 0.415 | 0.00834 | -0.085 | 49.808
0.5 | 0.475 | 0.00934 | -0.087 | 50.862
1 | 0.535 | 0.00927 | -0.088 | 57.645
1.5 | 0.594 | 0.00864 | -0.09 | 68.754
2 | 0.654 | 0.00951 | -0.091 | 68.758
2.5 | 0.713 | 0.00889 | -0.092 | 80.267
3 | 0.773 | 0.00898 | -0.094 | 86.018
3.5 | 0.831 | 0.01017 | -0.095 | 81.734
4 | 0.889 | 0.01017 | -0.097 | 87.476
4.5 | 0.947 | 0.01036 | -0.098 | 91.368
5 | 1.003 | 0.01073 | -0.099 | 93.524
5.5 | 1.059 | 0.01083 | -0.101 | 97.795
6 | 1.114 | 0.01118 | -0.102 | 99.66
6.5 | 1.16 | 0.0113 | -0.103 | 102.692
7 | 1.201 | 0.01152 | -0.104 | 104.265
7.5 | 1.235 | 0.01346 | -0.106 | 91.815
8 | 1.261 | 0.01419 | -0.107 | 88.876
8.5 | 1.277 | 0.01492 | -0.108 | 85.604
9 | 1.281 | 0.0156 | -0.109 | 82.109
9.5 | 1.273 | 0.01596 | -0.111 | 79.741
10 | 1.251 | 0.01695 | -0.112 | 73.802
10.5 | 1.215 | 0.01555 | -0.113 | 78.099
11 | 1.164 | 0.01603 | -0.114 | 72.645
11.5 | 1.1 | 0.01692 | -0.115 | 65.026
12 | 0.991 | 0.0232 | -0.112 | 42.71
12.5 | 0.758 | 0.08435 | -0.064 | 8.989
13 | 0.677 | 0.09159 | -0.06 | 7.396
13.5 | 0.595 | 0.09544 | -0.064 | 6.231
14 | 0.507 | 0.09773 | -0.068 | 5.187

## 134. Re 16M Mach 0.25 (2)
BIGFOIL.COM POLAR EXPORT
goe673
GOE 673 |  |  |  | Cl Max: | 1.6632 | at alpha= | 13 | deg
XFOIL ncrit=9 |  |  |  | L/D Max: | 142.376 | at alpha= | 7 | deg
Re: | 16000000 |  |  | Cd Min: | 0.16722 | at alpha= | -15 | deg
Mach: | 0.25 |  |  | Cl=0 at alpha= | -3.0865 | deg
|  |  |  | @ Cl=0.1, Cd= | 0.0051275
|  |  |  | @ Cl=0.4, Cd= | 0.0046653
|  |  |  | @ Cl=0.6, Cd= | 0.0049645
alpha (deg) | Cl | Cd | Cm | Cl/Cd
-15 | -0.5503 | 0.16722 | -0.0021 | -3.2909
-14.5 | -0.5371 | 0.16002 | -0.0055 | -3.3565
-14 | -0.5249 | 0.1527 | -0.0088 | -3.4375
-13.5 | -0.5134 | 0.14524 | -0.0122 | -3.5348
-13 | -0.5025 | 0.13795 | -0.0154 | -3.6426
-11 | -0.6636 | 0.06421 | -0.0517 | -10.3348
-10.5 | -0.6755 | 0.04512 | -0.0726 | -14.9712
-10 | -0.8049 | 0.01674 | -0.0808 | -48.0824
-9.5 | -0.7667 | 0.01199 | -0.0791 | -63.945
-9 | -0.7144 | 0.00967 | -0.078 | -73.878
-8.5 | -0.6569 | 0.00838 | -0.0774 | -78.389
-8 | -0.5981 | 0.00731 | -0.077 | -81.8194
-7.5 | -0.5372 | 0.00681 | -0.0769 | -78.884
-7 | -0.4758 | 0.00653 | -0.0771 | -72.8637
-6.5 | -0.4146 | 0.00628 | -0.0773 | -66.0191
-6 | -0.3536 | 0.00606 | -0.0777 | -58.3498
-5.5 | -0.2928 | 0.00586 | -0.078 | -49.9659
-5 | -0.2321 | 0.00564 | -0.0784 | -41.1525
-4.5 | -0.1714 | 0.00553 | -0.0789 | -30.9946
-4 | -0.1107 | 0.00545 | -0.0795 | -20.3119
-3.5 | -0.0502 | 0.00534 | -0.0801 | -9.4007
-3 | 0.0105 | 0.00527 | -0.0808 | 1.9924
-2.5 | 0.0709 | 0.00521 | -0.0814 | 13.6084
-2 | 0.1309 | 0.00504 | -0.0822 | 25.9722
-1.5 | 0.191 | 0.00487 | -0.0829 | 39.2197
-1 | 0.2511 | 0.00485 | -0.0837 | 51.7732
-0.5 | 0.3113 | 0.00466 | -0.0846 | 66.8026
0 | 0.3714 | 0.00467 | -0.0853 | 79.5289
0.5 | 0.4316 | 0.00466 | -0.0861 | 92.618
1 | 0.4917 | 0.00467 | -0.0869 | 105.2891
1.5 | 0.5515 | 0.00473 | -0.0876 | 116.5962
2 | 0.6094 | 0.00501 | -0.088 | 121.6367
2.5 | 0.6661 | 0.00545 | -0.0881 | 122.2202
3 | 0.7196 | 0.00626 | -0.0877 | 114.9521
3.5 | 0.7753 | 0.00677 | -0.0876 | 114.5199
4 | 0.8334 | 0.0069 | -0.0879 | 120.7826
5 | 0.9499 | 0.00735 | -0.0882 | 129.2381
6 | 1.0656 | 0.00786 | -0.0882 | 135.5725
6.5 | 1.1218 | 0.00802 | -0.0878 | 139.8753
7 | 1.1746 | 0.00825 | -0.0864 | 142.3758
7.5 | 1.2313 | 0.00865 | -0.086 | 142.3468
8 | 1.2873 | 0.00912 | -0.0853 | 141.1513
8.5 | 1.3413 | 0.00974 | -0.0842 | 137.7105
9 | 1.3924 | 0.01059 | -0.0824 | 131.4825
9.5 | 1.4433 | 0.01138 | -0.0806 | 126.8278
10 | 1.4925 | 0.01225 | -0.0784 | 121.8367
10.5 | 1.5391 | 0.01323 | -0.0757 | 116.3341
11 | 1.5831 | 0.01429 | -0.0725 | 110.7838
11.5 | 1.6201 | 0.01558 | -0.0682 | 103.9859
12 | 1.6444 | 0.01704 | -0.0616 | 96.5023
12.5 | 1.6582 | 0.01923 | -0.0541 | 86.2298
13 | 1.6632 | 0.02231 | -0.0466 | 74.5495
13.5 | 1.6542 | 0.02681 | -0.039 | 61.7009
14 | 1.6305 | 0.03306 | -0.0321 | 49.3194
14.5 | 1.5976 | 0.04093 | -0.0274 | 39.0325
15 | 1.5598 | 0.05043 | -0.0255 | 30.93
15.5 | 1.5193 | 0.06174 | -0.0267 | 24.608
16 | 1.4805 | 0.07414 | -0.0303 | 19.969
16.5 | 1.445 | 0.08725 | -0.0355 | 16.5616
17 | 1.4107 | 0.10108 | -0.0418 | 13.9563
17.5 | 1.3808 | 0.11486 | -0.0487 | 12.0216
18 | 1.3514 | 0.12923 | -0.0563 | 10.4573

## 135. Re 16M Mach 0.50 (1)
BIGFOIL.COM POLAR EXPORT
goe673
GOE 673 |  |  |  | Cl Max: | 1.283 | at alpha= | 19.5 | deg
JavaFoil+Calcfoil stall+Eppler ext transition |  |  |  | L/D Max: | 101.927 | at alpha= | 6.5 | deg
Re: | 16000000 |  |  | Cd Min: | 0.00839 | at alpha= | -1 | deg
Mach: | 0.5 |  |  | Cl=0 at alpha= | -3.4923 | deg
|  |  |  | @ Cl=0.1, Cd= | 0.0091991
|  |  |  | @ Cl=0.4, Cd= | 0.0090586
|  |  |  | @ Cl=0.6, Cd= | 0.0098419
alpha (deg) | Cl | Cd | Cm | Cl/Cd
-20 | -0.85 | 0.15104 | -0.018 | -5.63
-19.5 | -0.825 | 0.14525 | -0.018 | -5.681
-19 | -0.798 | 0.14568 | -0.019 | -5.48
-18.5 | -0.778 | 0.13679 | -0.021 | -5.69
-18 | -0.755 | 0.13376 | -0.022 | -5.642
-17.5 | -0.731 | 0.12492 | -0.023 | -5.853
-17 | -0.705 | 0.11923 | -0.024 | -5.916
-16.5 | -0.679 | 0.1155 | -0.025 | -5.88
-16 | -0.658 | 0.10269 | -0.027 | -6.408
-15.5 | -0.625 | 0.10802 | -0.025 | -5.79
-15 | -0.599 | 0.10625 | -0.026 | -5.64
-14.5 | -0.572 | 0.10232 | -0.026 | -5.594
-14 | -0.551 | 0.09627 | -0.029 | -5.719
-13.5 | -0.526 | 0.0909 | -0.03 | -5.782
-13 | -0.504 | 0.08053 | -0.033 | -6.26
-12.5 | -0.484 | 0.06874 | -0.037 | -7.048
-12 | -0.473 | 0.05003 | -0.043 | -9.46
-11.5 | -0.467 | 0.03138 | -0.05 | -14.894
-11 | -0.456 | 0.02113 | -0.054 | -21.595
-10.5 | -0.443 | 0.01459 | -0.059 | -30.368
-10 | -0.341 | 0.07147 | -0.029 | -4.77
-9.5 | -0.315 | 0.06766 | -0.03 | -4.656
-9 | -0.289 | 0.0624 | -0.031 | -4.635
-8.5 | -0.263 | 0.0572 | -0.032 | -4.605
-8 | -0.273 | 0.01908 | -0.063 | -14.316
-7.5 | -0.29 | 0.04163 | -0.049 | -6.959
-7 | -0.393 | 0.00975 | -0.072 | -40.265
-6.5 | -0.362 | 0.00933 | -0.074 | -38.842
-6 | -0.314 | 0.00972 | -0.075 | -32.307
-5.5 | -0.257 | 0.00899 | -0.077 | -28.564
-5 | -0.195 | 0.00886 | -0.079 | -22.064
-4.5 | -0.131 | 0.00916 | -0.081 | -14.341
-4 | -0.067 | 0.00909 | -0.082 | -7.319
-3.5 | -0.001 | 0.00926 | -0.084 | -0.136
-3 | 0.064 | 0.00921 | -0.086 | 6.992
-2.5 | 0.13 | 0.00919 | -0.087 | 14.179
-2 | 0.196 | 0.00893 | -0.089 | 21.999
-1.5 | 0.262 | 0.00879 | -0.091 | 29.842
-1 | 0.329 | 0.00839 | -0.092 | 39.161
-0.5 | 0.395 | 0.00911 | -0.094 | 43.342
0 | 0.464 | 0.0084 | -0.095 | 55.229
0.5 | 0.531 | 0.00963 | -0.097 | 55.121
1 | 0.597 | 0.00985 | -0.099 | 60.639
1.5 | 0.664 | 0.00967 | -0.1 | 68.662
2 | 0.73 | 0.00898 | -0.102 | 81.286
2.5 | 0.797 | 0.00917 | -0.103 | 86.865
3 | 0.863 | 0.00952 | -0.105 | 90.643
3.5 | 0.928 | 0.01049 | -0.106 | 88.378
4 | 0.991 | 0.01092 | -0.108 | 90.792
4.5 | 1.054 | 0.01103 | -0.109 | 95.557
5 | 1.114 | 0.01147 | -0.111 | 97.104
5.5 | 1.173 | 0.01164 | -0.112 | 100.757
6 | 1.228 | 0.01221 | -0.114 | 100.562
6.5 | 1.26 | 0.01236 | -0.115 | 101.927
7 | 1.263 | 0.01335 | -0.117 | 94.579
7.5 | 1.196 | 0.01437 | -0.118 | 83.258
8 | 0.614 | 0.05823 | -0.055 | 10.549
8.5 | 0.641 | 0.06241 | -0.056 | 10.268
9 | 0.668 | 0.06577 | -0.058 | 10.153
9.5 | 0.694 | 0.07075 | -0.059 | 9.815
10 | 0.896 | 0.02025 | -0.125 | 44.229
10.5 | 0.928 | 0.0214 | -0.126 | 43.381
11 | 0.942 | 0.0236 | -0.125 | 39.905
11.5 | 0.964 | 0.02616 | -0.124 | 36.861
12 | 0.963 | 0.03447 | -0.12 | 27.941
12.5 | 0.945 | 0.05168 | -0.112 | 18.291
13 | 0.887 | 0.09815 | -0.076 | 9.038
13.5 | 1.041 | 0.04058 | -0.121 | 25.64
14 | 1.076 | 0.04108 | -0.123 | 26.19
14.5 | 1.101 | 0.0446 | -0.124 | 24.677
15 | 1.12 | 0.05008 | -0.123 | 22.361
15.5 | 1.138 | 0.05691 | -0.122 | 19.988
16 | 1.121 | 0.08318 | -0.114 | 13.48
16.5 | 1.127 | 0.10032 | -0.109 | 11.232
17 | 1.124 | 0.12068 | -0.099 | 9.312
17.5 | 1.17 | 0.11294 | -0.107 | 10.361
18 | 1.186 | 0.12602 | -0.104 | 9.412
18.5 | 1.226 | 0.1223 | -0.109 | 10.025
19 | 1.252 | 0.13054 | -0.11 | 9.588
19.5 | 1.283 | 0.13153 | -0.112 | 9.757
20 | 1.277 | 0.16562 | -0.102 | 7.711

## 136. Re 16M Mach 0.50 (2)
BIGFOIL.COM POLAR EXPORT
goe673
GOE 673 |  |  |  | Cl Max: | 1.2708 | at alpha= | 7.5 | deg
XFOIL ncrit=9 |  |  |  | L/D Max: | 136.078 | at alpha= | 2 | deg
Re: | 16000000 |  |  | Cd Min: | 0.12919 | at alpha= | 12.5 | deg
Mach: | 0.5 |  |  | Cl=0 at alpha= | -3.0667 | deg
|  |  |  | @ Cl=0.1, Cd= | 0.0052592
|  |  |  | @ Cl=0.4, Cd= | 0.0047697
|  |  |  | @ Cl=0.6, Cd= | 0.0048319
alpha (deg) | Cl | Cd | Cm | Cl/Cd
-11 | -0.4258 | 0.11788 | -0.0326 | -3.6121
-10.5 | -0.4184 | 0.10932 | -0.0363 | -3.8273
-10 | -0.4121 | 0.10074 | -0.0402 | -4.0907
-9.5 | -0.4096 | 0.09162 | -0.0447 | -4.4706
-9 | -0.4092 | 0.08232 | -0.0496 | -4.9708
-8.5 | -0.412 | 0.07259 | -0.0555 | -5.6757
-8 | -0.4168 | 0.06239 | -0.0628 | -6.6806
-7.5 | -0.4219 | 0.05013 | -0.0756 | -8.4161
-7 | -0.4217 | 0.03529 | -0.0933 | -11.9496
-6.5 | -0.4137 | 0.02499 | -0.097 | -16.5546
-6 | -0.3891 | 0.01553 | -0.0962 | -25.0547
-5.5 | -0.3461 | 0.00799 | -0.0932 | -43.3166
-5 | -0.2772 | 0.0063 | -0.0917 | -44
-4.5 | -0.2046 | 0.00584 | -0.0911 | -35.0342
-4 | -0.1324 | 0.00564 | -0.0909 | -23.4752
-3.5 | -0.0611 | 0.00549 | -0.091 | -11.1293
-3 | 0.0094 | 0.00538 | -0.0913 | 1.7472
-2.5 | 0.0794 | 0.00528 | -0.0918 | 15.0379
-2 | 0.1486 | 0.00521 | -0.0924 | 28.5221
-1 | 0.2853 | 0.0049 | -0.0939 | 58.2245
-0.5 | 0.3536 | 0.00479 | -0.0948 | 73.8205
0 | 0.4221 | 0.00476 | -0.0957 | 88.6765
0.5 | 0.4905 | 0.00477 | -0.0965 | 102.8302
1 | 0.559 | 0.00482 | -0.0973 | 115.9751
1.5 | 0.6276 | 0.00484 | -0.098 | 129.6694
2 | 0.694 | 0.0051 | -0.0983 | 136.0784
2.5 | 0.7578 | 0.00561 | -0.0979 | 135.0802
3.5 | 0.8781 | 0.00724 | -0.0954 | 121.2845
4 | 0.9457 | 0.0074 | -0.0951 | 127.7973
4.5 | 1.0136 | 0.00767 | -0.0944 | 132.1512
5 | 1.0814 | 0.00804 | -0.0932 | 134.5025
5.5 | 1.1491 | 0.00845 | -0.0916 | 135.9882
6 | 1.2141 | 0.00908 | -0.089 | 133.7115
6.5 | 1.2626 | 0.01027 | -0.0829 | 122.9406
7 | 1.2678 | 0.01389 | -0.0699 | 91.2743
7.5 | 1.2708 | 0.01928 | -0.0576 | 65.9129
8 | 1.2695 | 0.02525 | -0.0465 | 50.2772
8.5 | 1.2498 | 0.03124 | -0.0358 | 40.0064
9 | 1.2211 | 0.03809 | -0.0281 | 32.0583
9.5 | 1.1863 | 0.04644 | -0.0242 | 25.5448
10 | 1.1497 | 0.05652 | -0.0247 | 20.3415
10.5 | 1.1121 | 0.06853 | -0.0289 | 16.2279
11 | 1.0743 | 0.08249 | -0.0361 | 13.0234
11.5 | 1.0411 | 0.09738 | -0.0449 | 10.6911
12 | 1.0126 | 0.11308 | -0.0542 | 8.9547
12.5 | 0.9907 | 0.12919 | -0.0631 | 7.6686

## 137. Re 18M Mach 0.00 (1)
BIGFOIL.COM POLAR EXPORT
goe673
GOE 673 |  |  |  | Cl Max: | 1.307 | at alpha= | 10 | deg
JavaFoil+Calcfoil stall+Eppler ext transition |  |  |  | L/D Max: | 103.771 | at alpha= | 7 | deg
Re: | 18000000 |  |  | Cd Min: | 0.00833 | at alpha= | 0 | deg
Mach: | 0 |  |  | Cl=0 at alpha= | -3.4912 | deg
|  |  |  | @ Cl=0.1, Cd= | 0.0087593
|  |  |  | @ Cl=0.4, Cd= | 0.0083487
|  |  |  | @ Cl=0.6, Cd= | 0.0090628
alpha (deg) | Cl | Cd | Cm | Cl/Cd
-16.5 | -0.432 | 0.10752 | -0.021 | -4.02
-16 | -0.447 | 0.10782 | -0.021 | -4.143
-15.5 | -0.463 | 0.10318 | -0.021 | -4.484
-15 | -0.477 | 0.09987 | -0.022 | -4.78
-14.5 | -0.491 | 0.09635 | -0.022 | -5.091
-14 | -0.503 | 0.09232 | -0.023 | -5.443
-13.5 | -0.516 | 0.08288 | -0.026 | -6.231
-13 | -0.531 | 0.07223 | -0.03 | -7.346
-12.5 | -0.554 | 0.05279 | -0.036 | -10.488
-12 | -0.564 | 0.0437 | -0.039 | -12.914
-11.5 | -0.631 | 0.01399 | -0.048 | -45.116
-11 | -0.63 | 0.01303 | -0.05 | -48.329
-10.5 | -0.618 | 0.01142 | -0.052 | -54.134
-10 | -0.599 | 0.01049 | -0.053 | -57.118
-9.5 | -0.575 | 0.01018 | -0.055 | -56.435
-9 | -0.545 | 0.00985 | -0.056 | -55.314
-8.5 | -0.51 | 0.00999 | -0.058 | -51.047
-8 | -0.471 | 0.00972 | -0.059 | -48.411
-7.5 | -0.427 | 0.00907 | -0.061 | -47.121
-7 | -0.381 | 0.00943 | -0.062 | -40.36
-6.5 | -0.331 | 0.00933 | -0.064 | -35.477
-6 | -0.279 | 0.00881 | -0.065 | -31.677
-5.5 | -0.226 | 0.00877 | -0.067 | -25.717
-5 | -0.17 | 0.00904 | -0.068 | -18.848
-4.5 | -0.114 | 0.00898 | -0.07 | -12.734
-4 | -0.058 | 0.0095 | -0.071 | -6.087
-3.5 | -0.001 | 0.00909 | -0.073 | -0.12
-3 | 0.056 | 0.00896 | -0.074 | 6.237
-2.5 | 0.113 | 0.0087 | -0.076 | 12.995
-2 | 0.17 | 0.00876 | -0.077 | 19.444
-1.5 | 0.227 | 0.00865 | -0.078 | 26.312
-1 | 0.285 | 0.0091 | -0.08 | 31.282
-0.5 | 0.342 | 0.00889 | -0.081 | 38.5
0 | 0.402 | 0.00833 | -0.083 | 48.262
0.5 | 0.46 | 0.00874 | -0.084 | 52.605
1 | 0.518 | 0.00857 | -0.086 | 60.4
1.5 | 0.575 | 0.00858 | -0.087 | 67.032
2 | 0.633 | 0.0097 | -0.088 | 65.238
2.5 | 0.691 | 0.0091 | -0.09 | 75.887
3 | 0.748 | 0.00891 | -0.091 | 83.95
3.5 | 0.805 | 0.00982 | -0.092 | 81.98
4 | 0.862 | 0.01021 | -0.094 | 84.403
4.5 | 0.917 | 0.01018 | -0.095 | 90.078
5 | 0.973 | 0.01033 | -0.096 | 94.205
5.5 | 1.027 | 0.01072 | -0.097 | 95.803
6 | 1.081 | 0.01076 | -0.099 | 100.446
6.5 | 1.128 | 0.01104 | -0.1 | 102.234
7 | 1.172 | 0.01129 | -0.101 | 103.771
7.5 | 1.21 | 0.01277 | -0.102 | 94.796
8 | 1.243 | 0.01347 | -0.103 | 92.282
8.5 | 1.27 | 0.01382 | -0.105 | 91.872
9 | 1.29 | 0.01455 | -0.106 | 88.668
9.5 | 1.302 | 0.01491 | -0.107 | 87.315
10 | 1.307 | 0.01576 | -0.108 | 82.929
10.5 | 1.304 | 0.01456 | -0.109 | 89.573
11 | 1.294 | 0.01475 | -0.11 | 87.758
11.5 | 1.277 | 0.0155 | -0.111 | 82.37
12 | 1.253 | 0.01584 | -0.112 | 79.109
12.5 | 1.223 | 0.01655 | -0.113 | 73.905
13 | 1.188 | 0.01774 | -0.114 | 66.967
13.5 | 1.149 | 0.01848 | -0.115 | 62.206
14 | 1.082 | 0.02309 | -0.114 | 46.861
14.5 | 1.012 | 0.02892 | -0.111 | 35.01
15 | 0.936 | 0.04004 | -0.107 | 23.377

## 138. Re 18M Mach 0.00 (2)
BIGFOIL.COM POLAR EXPORT
goe673
GOE 673 |  |  |  | Cl Max: | 1.9481 | at alpha= | 18.5 | deg
XFOIL ncrit=9 |  |  |  | L/D Max: | 146.3 | at alpha= | 8 | deg
Re: | 18000000 |  |  | Cd Min: | 0.05481 | at alpha= | -19.5 | deg
Mach: | 0 |  |  | Cl=0 at alpha= | -3.0894 | deg
|  |  |  | @ Cl=0.1, Cd= | 0.0050876
|  |  |  | @ Cl=0.4, Cd= | 0.0046428
|  |  |  | @ Cl=0.6, Cd= | 0.0051643
alpha (deg) | Cl | Cd | Cm | Cl/Cd
-19.5 | -1.4473 | 0.05481 | -0.0571 | -26.4058
-19 | -1.511 | 0.03653 | -0.0719 | -41.3633
-18.5 | -1.5201 | 0.02905 | -0.0773 | -52.327
-18 | -1.5221 | 0.02502 | -0.0766 | -60.8353
-17.5 | -1.5063 | 0.02283 | -0.0736 | -65.979
-17 | -1.4752 | 0.02099 | -0.0722 | -70.2811
-16.5 | -1.4387 | 0.01941 | -0.0711 | -74.1216
-16 | -1.3977 | 0.018 | -0.0703 | -77.65
-15.5 | -1.3491 | 0.01665 | -0.0709 | -81.027
-15 | -1.3044 | 0.01553 | -0.0703 | -83.9923
-14.5 | -1.259 | 0.01453 | -0.0695 | -86.6483
-14 | -1.2114 | 0.0136 | -0.069 | -89.0735
-13.5 | -1.1626 | 0.01274 | -0.0686 | -91.2559
-13 | -1.1124 | 0.01191 | -0.0684 | -93.4005
-12.5 | -1.0607 | 0.01119 | -0.0684 | -94.79
-12 | -1.0083 | 0.01047 | -0.0684 | -96.3037
-11.5 | -0.9549 | 0.00983 | -0.0686 | -97.1414
-11 | -0.9009 | 0.00923 | -0.0689 | -97.6056
-10.5 | -0.8462 | 0.00871 | -0.0692 | -97.1527
-10 | -0.7911 | 0.00819 | -0.0695 | -96.5934
-9.5 | -0.7353 | 0.00776 | -0.0699 | -94.7552
-8.5 | -0.6232 | 0.00687 | -0.0708 | -90.7132
-8 | -0.5664 | 0.00661 | -0.0714 | -85.6884
-7.5 | -0.5092 | 0.00638 | -0.072 | -79.8119
-7 | -0.4519 | 0.00617 | -0.0726 | -73.2415
-6.5 | -0.3944 | 0.00599 | -0.0732 | -65.8431
-6 | -0.3369 | 0.00582 | -0.0739 | -57.8866
-5 | -0.2217 | 0.00552 | -0.0751 | -40.163
-4.5 | -0.1638 | 0.00544 | -0.0758 | -30.1103
-4 | -0.1058 | 0.00534 | -0.0765 | -19.8127
-3.5 | -0.0478 | 0.00526 | -0.0773 | -9.0875
-3 | 0.0104 | 0.0052 | -0.078 | 2
-2.5 | 0.0683 | 0.00517 | -0.0787 | 13.2108
-2 | 0.126 | 0.00502 | -0.0794 | 25.0996
-1.5 | 0.184 | 0.00483 | -0.0802 | 38.0952
-1 | 0.242 | 0.00482 | -0.0809 | 50.2075
-0.5 | 0.3001 | 0.00463 | -0.0818 | 64.8164
0 | 0.358 | 0.00465 | -0.0825 | 76.9892
0.5 | 0.416 | 0.00464 | -0.0833 | 89.6552
1 | 0.474 | 0.00464 | -0.0841 | 102.1552
1.5 | 0.5315 | 0.00471 | -0.0847 | 112.845
2 | 0.5867 | 0.00507 | -0.0851 | 115.7199
2.5 | 0.6417 | 0.00546 | -0.0854 | 117.5275
3 | 0.6938 | 0.00623 | -0.0852 | 111.3644
3.5 | 0.7485 | 0.00662 | -0.0853 | 113.0665
4 | 0.8043 | 0.00674 | -0.0858 | 119.3323
4.5 | 0.8602 | 0.00688 | -0.0862 | 125.0291
5 | 0.916 | 0.00708 | -0.0866 | 129.3785
6 | 1.0264 | 0.00755 | -0.0872 | 135.947
6.5 | 1.0808 | 0.00776 | -0.0874 | 139.2784
7 | 1.1334 | 0.00786 | -0.0872 | 144.1985
7.5 | 1.1843 | 0.0081 | -0.0865 | 146.2099
8 | 1.2377 | 0.00846 | -0.0866 | 146.3002
8.5 | 1.2905 | 0.00885 | -0.0865 | 145.8192
9 | 1.3419 | 0.00932 | -0.0862 | 143.9807
10 | 1.4418 | 0.01043 | -0.0851 | 138.2359
10.5 | 1.4909 | 0.01097 | -0.0845 | 135.907
11 | 1.5389 | 0.01155 | -0.0836 | 133.2381
11.5 | 1.5856 | 0.01217 | -0.0826 | 130.2876
12 | 1.6311 | 0.01282 | -0.0814 | 127.2309
12.5 | 1.6749 | 0.01351 | -0.08 | 123.9748
13 | 1.7168 | 0.01424 | -0.0782 | 120.5618
13.5 | 1.7562 | 0.01503 | -0.0761 | 116.8463
14 | 1.7898 | 0.01587 | -0.0728 | 112.7788
14.5 | 1.815 | 0.01682 | -0.0681 | 107.9073
15 | 1.8409 | 0.01793 | -0.064 | 102.6715
15.5 | 1.8648 | 0.01925 | -0.06 | 96.8727
16 | 1.887 | 0.0208 | -0.0562 | 90.7212
16.5 | 1.9072 | 0.0226 | -0.0525 | 84.3894
17 | 1.9241 | 0.02477 | -0.0489 | 77.6786
17.5 | 1.9367 | 0.0274 | -0.0454 | 70.6825
18 | 1.9465 | 0.0305 | -0.0424 | 63.8197
18.5 | 1.9481 | 0.0345 | -0.0394 | 56.4667
19 | 1.9464 | 0.03924 | -0.0371 | 49.6024
19.5 | 1.9399 | 0.04492 | -0.0356 | 43.1857
20 | 1.9226 | 0.05231 | -0.035 | 36.754

## 139. Re 18M Mach 0.10 (1)
BIGFOIL.COM POLAR EXPORT
goe673
GOE 673 |  |  |  | Cl Max: | 1.302 | at alpha= | 10 | deg
JavaFoil+Calcfoil stall+Eppler ext transition |  |  |  | L/D Max: | 103.924 | at alpha= | 7 | deg
Re: | 18000000 |  |  | Cd Min: | 0.00837 | at alpha= | 0 | deg
Mach: | 0.1 |  |  | Cl=0 at alpha= | -3.4912 | deg
|  |  |  | @ Cl=0.1, Cd= | 0.0088328
|  |  |  | @ Cl=0.4, Cd= | 0.0084047
|  |  |  | @ Cl=0.6, Cd= | 0.0090183
alpha (deg) | Cl | Cd | Cm | Cl/Cd
-16 | -0.411 | 0.10775 | -0.021 | -3.814
-15.5 | -0.43 | 0.10317 | -0.022 | -4.166
-15 | -0.448 | 0.09924 | -0.022 | -4.514
-14.5 | -0.464 | 0.09617 | -0.023 | -4.828
-14 | -0.479 | 0.09232 | -0.023 | -5.188
-13.5 | -0.494 | 0.08549 | -0.025 | -5.781
-13 | -0.507 | 0.07884 | -0.027 | -6.427
-12.5 | -0.522 | 0.06724 | -0.031 | -7.769
-12 | -0.557 | 0.04041 | -0.04 | -13.782
-11.5 | -0.559 | 0.0368 | -0.041 | -15.202
-11 | -0.618 | 0.01359 | -0.05 | -45.486
-10.5 | -0.613 | 0.01274 | -0.052 | -48.096
-10 | -0.596 | 0.01065 | -0.054 | -55.952
-9.5 | -0.573 | 0.01015 | -0.055 | -56.457
-9 | -0.544 | 0.00998 | -0.057 | -54.547
-8.5 | -0.51 | 0.01017 | -0.058 | -50.197
-8 | -0.472 | 0.0098 | -0.06 | -48.111
-7.5 | -0.429 | 0.00913 | -0.061 | -46.959
-7 | -0.382 | 0.00951 | -0.063 | -40.178
-6.5 | -0.332 | 0.00935 | -0.064 | -35.57
-6 | -0.28 | 0.00887 | -0.066 | -31.622
-5.5 | -0.227 | 0.00869 | -0.067 | -26.06
-5 | -0.171 | 0.00898 | -0.069 | -19.082
-4.5 | -0.115 | 0.00896 | -0.07 | -12.816
-4 | -0.058 | 0.00945 | -0.072 | -6.149
-3.5 | -0.001 | 0.00904 | -0.073 | -0.121
-3 | 0.056 | 0.00903 | -0.075 | 6.219
-2.5 | 0.114 | 0.00877 | -0.076 | 12.954
-2 | 0.171 | 0.00873 | -0.077 | 19.6
-1.5 | 0.229 | 0.00862 | -0.079 | 26.528
-1 | 0.286 | 0.00913 | -0.08 | 31.336
-0.5 | 0.344 | 0.00889 | -0.082 | 38.679
0 | 0.404 | 0.00837 | -0.083 | 48.308
0.5 | 0.462 | 0.00872 | -0.085 | 52.999
1 | 0.52 | 0.00857 | -0.086 | 60.711
1.5 | 0.578 | 0.00862 | -0.087 | 67.112
2 | 0.636 | 0.00967 | -0.089 | 65.811
2.5 | 0.694 | 0.00904 | -0.09 | 76.791
3 | 0.752 | 0.00892 | -0.091 | 84.324
3.5 | 0.809 | 0.00983 | -0.093 | 82.314
4 | 0.866 | 0.01024 | -0.094 | 84.521
4.5 | 0.922 | 0.01019 | -0.095 | 90.498
5 | 0.977 | 0.01034 | -0.097 | 94.497
5.5 | 1.032 | 0.01078 | -0.098 | 95.721
6 | 1.086 | 0.01079 | -0.099 | 100.685
6.5 | 1.133 | 0.01118 | -0.1 | 101.382
7 | 1.176 | 0.01132 | -0.102 | 103.924
7.5 | 1.214 | 0.01287 | -0.103 | 94.396
8 | 1.247 | 0.01351 | -0.104 | 92.263
8.5 | 1.272 | 0.01394 | -0.105 | 91.232
9 | 1.29 | 0.01465 | -0.106 | 88.068
9.5 | 1.3 | 0.01513 | -0.108 | 85.954
10 | 1.302 | 0.01595 | -0.109 | 81.637
10.5 | 1.296 | 0.01471 | -0.11 | 88.084
11 | 1.281 | 0.01491 | -0.111 | 85.897
11.5 | 1.259 | 0.018 | -0.112 | 69.943
12 | 1.23 | 0.01605 | -0.113 | 76.609
12.5 | 1.194 | 0.01678 | -0.114 | 71.15
13 | 1.153 | 0.01783 | -0.115 | 64.691
13.5 | 1.084 | 0.02259 | -0.113 | 47.978
14 | 1.025 | 0.02515 | -0.113 | 40.743
14.5 | 0.949 | 0.03232 | -0.11 | 29.373
15 | 0.785 | 0.0987 | -0.074 | 7.954

## 140. Re 18M Mach 0.10 (2)
BIGFOIL.COM POLAR EXPORT
goe673
GOE 673 |  |  |  | Cl Max: | 1.9054 | at alpha= | 17 | deg
XFOIL ncrit=9 |  |  |  | L/D Max: | 146.209 | at alpha= | 8 | deg
Re: | 18000000 |  |  | Cd Min: | 0.06317 | at alpha= | 20 | deg
Mach: | 0.1 |  |  | Cl=0 at alpha= | -3.0889 | deg
|  |  |  | @ Cl=0.1, Cd= | 0.0050889
|  |  |  | @ Cl=0.4, Cd= | 0.0046432
|  |  |  | @ Cl=0.6, Cd= | 0.005141
alpha (deg) | Cl | Cd | Cm | Cl/Cd
-18 | -1.3565 | 0.05106 | -0.0616 | -26.5668
-17.5 | -1.4039 | 0.0346 | -0.0766 | -40.5751
-17 | -1.4183 | 0.02736 | -0.081 | -51.8385
-16.5 | -1.414 | 0.0243 | -0.0777 | -58.1893
-16 | -1.3863 | 0.02192 | -0.076 | -63.2436
-15.5 | -1.349 | 0.01987 | -0.075 | -67.8913
-15 | -1.3042 | 0.0181 | -0.0749 | -72.0552
-14.5 | -1.2619 | 0.01666 | -0.0736 | -75.7443
-14 | -1.2169 | 0.01537 | -0.0726 | -79.1737
-13.5 | -1.1697 | 0.01418 | -0.0717 | -82.4894
-13 | -1.1206 | 0.01306 | -0.0711 | -85.804
-12.5 | -1.0693 | 0.01212 | -0.0708 | -88.2261
-12 | -1.0171 | 0.01118 | -0.0705 | -90.975
-11.5 | -0.9636 | 0.01038 | -0.0705 | -92.8324
-11 | -0.9092 | 0.00965 | -0.0705 | -94.2176
-10.5 | -0.854 | 0.00903 | -0.0706 | -94.5736
-10 | -0.7984 | 0.00842 | -0.0708 | -94.8219
-9.5 | -0.7421 | 0.00793 | -0.071 | -93.5813
-9 | -0.6854 | 0.00748 | -0.0714 | -91.631
-8.5 | -0.6287 | 0.00696 | -0.0717 | -90.3305
-8 | -0.5713 | 0.00666 | -0.0722 | -85.7808
-7.5 | -0.5135 | 0.00642 | -0.0727 | -79.9844
-7 | -0.4555 | 0.0062 | -0.0733 | -73.4677
-6.5 | -0.3976 | 0.00601 | -0.0738 | -66.1564
-6 | -0.3395 | 0.00584 | -0.0744 | -58.1336
-5 | -0.2233 | 0.00553 | -0.0756 | -40.3797
-4.5 | -0.165 | 0.00545 | -0.0763 | -30.2752
-4 | -0.1065 | 0.00535 | -0.077 | -19.9065
-3.5 | -0.0481 | 0.00527 | -0.0777 | -9.1271
-3 | 0.0104 | 0.00521 | -0.0784 | 1.9962
-2.5 | 0.0686 | 0.00517 | -0.0791 | 13.2689
-2 | 0.1267 | 0.00502 | -0.0798 | 25.239
-1.5 | 0.1851 | 0.00483 | -0.0806 | 38.323
-1 | 0.2434 | 0.00482 | -0.0814 | 50.4979
-0.5 | 0.3018 | 0.00463 | -0.0822 | 65.1836
0 | 0.3601 | 0.00465 | -0.083 | 77.4409
0.5 | 0.4184 | 0.00464 | -0.0837 | 90.1724
1 | 0.4767 | 0.00464 | -0.0845 | 102.7371
1.5 | 0.5346 | 0.00472 | -0.0852 | 113.2627
2 | 0.5902 | 0.00507 | -0.0855 | 116.4103
2.5 | 0.6454 | 0.00547 | -0.0858 | 117.989
3 | 0.6977 | 0.00625 | -0.0855 | 111.632
4 | 0.809 | 0.00676 | -0.0861 | 119.6746
4.5 | 0.8652 | 0.0069 | -0.0865 | 125.3913
5 | 0.9214 | 0.0071 | -0.0869 | 129.7746
5.5 | 0.977 | 0.00735 | -0.0871 | 132.9252
6 | 1.0326 | 0.00758 | -0.0874 | 136.2269
6.5 | 1.0874 | 0.00781 | -0.0875 | 139.2318
7.5 | 1.1919 | 0.00816 | -0.0866 | 146.0662
8 | 1.2457 | 0.00852 | -0.0865 | 146.2089
8.5 | 1.2989 | 0.00893 | -0.0863 | 145.4535
10 | 1.4512 | 0.01059 | -0.0845 | 137.0349
10.5 | 1.5005 | 0.01117 | -0.0836 | 134.333
11 | 1.5487 | 0.01179 | -0.0826 | 131.3571
11.5 | 1.5954 | 0.01245 | -0.0813 | 128.1446
12 | 1.6408 | 0.01315 | -0.0798 | 124.7757
12.5 | 1.6842 | 0.01389 | -0.078 | 121.2527
13 | 1.7255 | 0.01469 | -0.0759 | 117.4609
13.5 | 1.7625 | 0.01553 | -0.073 | 113.49
14 | 1.7899 | 0.01649 | -0.0683 | 108.5446
14.5 | 1.8157 | 0.01761 | -0.0637 | 103.1062
15 | 1.8407 | 0.01893 | -0.0594 | 97.2372
15.5 | 1.863 | 0.02053 | -0.0552 | 90.7453
16 | 1.8823 | 0.02246 | -0.0511 | 83.8068
16.5 | 1.8957 | 0.02494 | -0.0469 | 76.0104
17 | 1.9054 | 0.02792 | -0.043 | 68.245
17.5 | 1.8963 | 0.03276 | -0.0385 | 57.8846
18 | 1.9 | 0.03693 | -0.0359 | 51.4487
18.5 | 1.8986 | 0.04196 | -0.034 | 45.2479
19 | 1.8937 | 0.04789 | -0.033 | 39.5427
19.5 | 1.8833 | 0.05483 | -0.0329 | 34.348
20 | 1.8657 | 0.06317 | -0.0337 | 29.5346

## 141. Re 18M Mach 0.25 (1)
BIGFOIL.COM POLAR EXPORT
goe673
GOE 673 |  |  |  | Cl Max: | 1.281 | at alpha= | 9 | deg
JavaFoil+Calcfoil stall+Eppler ext transition |  |  |  | L/D Max: | 104.469 | at alpha= | 7 | deg
Re: | 18000000 |  |  | Cd Min: | 0.00829 | at alpha= | -1.5 | deg
Mach: | 0.25 |  |  | Cl=0 at alpha= | -3.4915 | deg
|  |  |  | @ Cl=0.1, Cd= | 0.008792
|  |  |  | @ Cl=0.4, Cd= | 0.0084676
|  |  |  | @ Cl=0.6, Cd= | 0.09437
alpha (deg) | Cl | Cd | Cm | Cl/Cd
-15 | -0.136 | 0.08268 | -0.028 | -1.639
-14.5 | -0.205 | 0.09065 | -0.026 | -2.263
-14 | -0.26 | 0.086 | -0.027 | -3.025
-13.5 | -0.308 | 0.08154 | -0.028 | -3.778
-13 | -0.349 | 0.08035 | -0.028 | -4.344
-12.5 | -0.386 | 0.07676 | -0.028 | -5.023
-12 | -0.414 | 0.07549 | -0.028 | -5.487
-11.5 | -0.435 | 0.07453 | -0.026 | -5.839
-11 | -0.459 | 0.06268 | -0.033 | -7.319
-10.5 | -0.491 | 0.04059 | -0.043 | -12.107
-10 | -0.556 | 0.01331 | -0.054 | -41.775
-9.5 | -0.554 | 0.01098 | -0.057 | -50.501
-9 | -0.536 | 0.01054 | -0.058 | -50.852
-8.5 | -0.509 | 0.00984 | -0.06 | -51.701
-8 | -0.475 | 0.00993 | -0.061 | -47.816
-7.5 | -0.435 | 0.00924 | -0.063 | -47.037
-7 | -0.389 | 0.00926 | -0.064 | -42.02
-6.5 | -0.34 | 0.01007 | -0.066 | -33.734
-6 | -0.287 | 0.00886 | -0.068 | -32.439
-5.5 | -0.232 | 0.00872 | -0.069 | -26.665
-5 | -0.176 | 0.00867 | -0.071 | -20.277
-4.5 | -0.118 | 0.00897 | -0.072 | -13.149
-4 | -0.06 | 0.00918 | -0.074 | -6.498
-3.5 | -0.001 | 0.00912 | -0.075 | -0.124
-3 | 0.058 | 0.00897 | -0.077 | 6.429
-2.5 | 0.117 | 0.00872 | -0.078 | 13.379
-2 | 0.176 | 0.00876 | -0.08 | 20.08
-1.5 | 0.235 | 0.00829 | -0.081 | 28.344
-1 | 0.294 | 0.00916 | -0.082 | 32.112
-0.5 | 0.353 | 0.00893 | -0.084 | 39.585
0 | 0.415 | 0.00832 | -0.085 | 49.935
0.5 | 0.475 | 0.00874 | -0.087 | 54.366
1 | 0.535 | 0.00852 | -0.088 | 62.712
1.5 | 0.594 | 0.00863 | -0.09 | 68.882
2 | 0.654 | 0.00972 | -0.091 | 67.265
2.5 | 0.713 | 0.00906 | -0.092 | 78.736
3 | 0.773 | 0.00894 | -0.094 | 86.383
3.5 | 0.831 | 0.01011 | -0.095 | 82.207
4 | 0.889 | 0.01025 | -0.097 | 86.736
4.5 | 0.947 | 0.01046 | -0.098 | 90.477
5 | 1.003 | 0.01046 | -0.099 | 95.903
5.5 | 1.059 | 0.01088 | -0.101 | 97.313
6 | 1.114 | 0.01091 | -0.102 | 102.102
6.5 | 1.16 | 0.01135 | -0.103 | 102.201
7 | 1.201 | 0.0115 | -0.104 | 104.469
7.5 | 1.235 | 0.01348 | -0.106 | 91.687
8 | 1.261 | 0.01404 | -0.107 | 89.799
8.5 | 1.277 | 0.01452 | -0.108 | 87.943
9 | 1.281 | 0.0152 | -0.109 | 84.303
9.5 | 1.273 | 0.01594 | -0.111 | 79.875
10 | 1.251 | 0.01699 | -0.112 | 73.643
10.5 | 1.215 | 0.01536 | -0.113 | 79.101
11 | 1.164 | 0.01624 | -0.114 | 71.712
11.5 | 1.1 | 0.01686 | -0.115 | 65.284
12 | 0.993 | 0.02261 | -0.112 | 43.944
12.5 | 0.759 | 0.08365 | -0.065 | 9.07
13 | 0.677 | 0.09251 | -0.059 | 7.317
13.5 | 0.595 | 0.09486 | -0.065 | 6.273
14 | 0.509 | 0.09437 | -0.071 | 5.389

## 142. Re 18M Mach 0.25 (2)
BIGFOIL.COM POLAR EXPORT
goe673
GOE 673 |  |  |  | Cl Max: | 1.6845 | at alpha= | 13 | deg
XFOIL ncrit=9 |  |  |  | L/D Max: | 145.655 | at alpha= | 7.5 | deg
Re: | 18000000 |  |  | Cd Min: | 0.16683 | at alpha= | -15 | deg
Mach: | 0.25 |  |  | Cl=0 at alpha= | -3.0848 | deg
|  |  |  | @ Cl=0.1, Cd= | 0.0050871
|  |  |  | @ Cl=0.4, Cd= | 0.0046553
|  |  |  | @ Cl=0.6, Cd= | 0.0050161
alpha (deg) | Cl | Cd | Cm | Cl/Cd
-15 | -0.5516 | 0.16683 | -0.0021 | -3.3064
-14.5 | -0.5385 | 0.15963 | -0.0055 | -3.3734
-14 | -0.5265 | 0.15227 | -0.0089 | -3.4577
-13.5 | -0.5153 | 0.14475 | -0.0123 | -3.5599
-13 | -0.5046 | 0.1374 | -0.0155 | -3.6725
-12 | -0.6279 | 0.08948 | -0.0372 | -7.0172
-11.5 | -0.7058 | 0.06524 | -0.0503 | -10.8185
-11 | -0.7065 | 0.05145 | -0.0622 | -13.7318
-10.5 | -0.7352 | 0.03701 | -0.0805 | -19.8649
-10 | -0.8189 | 0.01416 | -0.0801 | -57.8319
-9.5 | -0.7719 | 0.01097 | -0.0787 | -70.3646
-9 | -0.7172 | 0.0091 | -0.0777 | -78.8132
-8.5 | -0.6586 | 0.00803 | -0.0772 | -82.0174
-8 | -0.5985 | 0.00729 | -0.077 | -82.0988
-7.5 | -0.5379 | 0.00668 | -0.0769 | -80.524
-7 | -0.4765 | 0.0064 | -0.077 | -74.4531
-6.5 | -0.4153 | 0.00617 | -0.0773 | -67.3096
-6 | -0.3542 | 0.00597 | -0.0776 | -59.33
-5.5 | -0.2933 | 0.00579 | -0.078 | -50.6563
-5 | -0.2326 | 0.0056 | -0.0784 | -41.5357
-4.5 | -0.1718 | 0.00548 | -0.0789 | -31.3504
-3.5 | -0.0504 | 0.00528 | -0.0801 | -9.5455
-3 | 0.0103 | 0.00522 | -0.0808 | 1.9732
-2.5 | 0.0707 | 0.00517 | -0.0815 | 13.675
-1.5 | 0.1909 | 0.00483 | -0.083 | 39.5238
-1 | 0.2511 | 0.00482 | -0.0837 | 52.0954
0 | 0.3715 | 0.00466 | -0.0853 | 79.721
0.5 | 0.4317 | 0.00465 | -0.0861 | 92.8387
1 | 0.4919 | 0.00466 | -0.0869 | 105.5579
1.5 | 0.5517 | 0.00473 | -0.0876 | 116.6385
2 | 0.6091 | 0.00507 | -0.0879 | 120.1381
2.5 | 0.6661 | 0.00548 | -0.0881 | 121.5511
3 | 0.7193 | 0.00633 | -0.0876 | 113.6335
3.5 | 0.7761 | 0.00675 | -0.0877 | 114.9778
4 | 0.8345 | 0.00685 | -0.088 | 121.8248
4.5 | 0.8931 | 0.00701 | -0.0883 | 127.4037
5 | 0.9512 | 0.00725 | -0.0884 | 131.2
5.5 | 1.0093 | 0.0075 | -0.0885 | 134.5733
6 | 1.0671 | 0.00777 | -0.0884 | 137.3359
6.5 | 1.1241 | 0.00805 | -0.0882 | 139.6398
7 | 1.1794 | 0.00815 | -0.0875 | 144.7117
7.5 | 1.2337 | 0.00847 | -0.0864 | 145.6553
8 | 1.2897 | 0.00894 | -0.0858 | 144.2617
8.5 | 1.3435 | 0.0096 | -0.0846 | 139.9479
9 | 1.3965 | 0.01029 | -0.0832 | 135.7143
9.5 | 1.4483 | 0.01103 | -0.0815 | 131.3055
10 | 1.4986 | 0.01184 | -0.0795 | 126.5709
10.5 | 1.5466 | 0.01274 | -0.077 | 121.3972
11 | 1.5922 | 0.01374 | -0.074 | 115.8806
11.5 | 1.6325 | 0.01494 | -0.0702 | 109.2704
12 | 1.6616 | 0.0163 | -0.0643 | 101.9387
12.5 | 1.677 | 0.01824 | -0.0567 | 91.9408
13 | 1.6845 | 0.02103 | -0.049 | 80.0999
13.5 | 1.6781 | 0.02513 | -0.0411 | 66.7768
14 | 1.6567 | 0.03094 | -0.0338 | 53.5456
14.5 | 1.6257 | 0.03837 | -0.0284 | 42.369
15 | 1.589 | 0.04736 | -0.0256 | 33.5515
15.5 | 1.549 | 0.05813 | -0.0259 | 26.6472
16 | 1.5102 | 0.07015 | -0.0288 | 21.5282
16.5 | 1.4743 | 0.083 | -0.0335 | 17.7627
17 | 1.4392 | 0.09657 | -0.0395 | 14.9032
17.5 | 1.4084 | 0.11027 | -0.0461 | 12.7723
18 | 1.3782 | 0.12437 | -0.0534 | 11.0815

## 143. Re 18M Mach 0.50 (1)
BIGFOIL.COM POLAR EXPORT
goe673
GOE 673 |  |  |  | Cl Max: | 1.267 | at alpha= | 20 | deg
JavaFoil+Calcfoil stall+Eppler ext transition |  |  |  | L/D Max: | 103.354 | at alpha= | 6 | deg
Re: | 18000000 |  |  | Cd Min: | 0.00834 | at alpha= | -1.5 | deg
Mach: | 0.5 |  |  | Cl=0 at alpha= | -3.4923 | deg
|  |  |  | @ Cl=0.1, Cd= | 0.0094027
|  |  |  | @ Cl=0.4, Cd= | 0.0090414
|  |  |  | @ Cl=0.6, Cd= | 0.0090313
alpha (deg) | Cl | Cd | Cm | Cl/Cd
-20 | -0.848 | 0.16103 | -0.017 | -5.266
-19.5 | -0.822 | 0.15522 | -0.018 | -5.298
-19 | -0.798 | 0.15326 | -0.019 | -5.204
-18.5 | -0.779 | 0.1347 | -0.021 | -5.783
-18 | -0.755 | 0.13151 | -0.022 | -5.742
-17.5 | -0.731 | 0.12215 | -0.023 | -5.987
-17 | -0.706 | 0.11793 | -0.024 | -5.988
-16.5 | -0.68 | 0.11434 | -0.025 | -5.946
-16 | -0.659 | 0.10163 | -0.027 | -6.488
-15.5 | -0.626 | 0.10765 | -0.026 | -5.813
-15 | -0.599 | 0.10394 | -0.026 | -5.767
-14.5 | -0.573 | 0.10087 | -0.026 | -5.679
-14 | -0.551 | 0.09511 | -0.029 | -5.79
-13.5 | -0.527 | 0.08913 | -0.031 | -5.911
-13 | -0.505 | 0.07912 | -0.034 | -6.388
-12.5 | -0.487 | 0.06578 | -0.038 | -7.4
-12 | -0.477 | 0.04665 | -0.044 | -10.234
-11.5 | -0.473 | 0.02811 | -0.051 | -16.838
-11 | -0.459 | 0.0196 | -0.055 | -23.414
-10.5 | -0.445 | 0.01411 | -0.059 | -31.518
-10 | -0.341 | 0.07213 | -0.029 | -4.726
-9.5 | -0.315 | 0.06712 | -0.03 | -4.694
-9 | -0.289 | 0.06263 | -0.031 | -4.619
-8.5 | -0.263 | 0.05696 | -0.032 | -4.625
-8 | -0.292 | 0.01255 | -0.068 | -23.237
-7.5 | -0.345 | 0.01152 | -0.07 | -29.992
-7 | -0.393 | 0.00962 | -0.072 | -40.837
-6.5 | -0.362 | 0.00924 | -0.074 | -39.24
-6 | -0.314 | 0.00959 | -0.075 | -32.717
-5.5 | -0.257 | 0.00894 | -0.077 | -28.744
-5 | -0.195 | 0.00922 | -0.079 | -21.207
-4.5 | -0.131 | 0.00909 | -0.081 | -14.447
-4 | -0.067 | 0.00866 | -0.082 | -7.691
-3.5 | -0.001 | 0.00973 | -0.084 | -0.129
-3 | 0.064 | 0.00973 | -0.086 | 6.617
-2.5 | 0.13 | 0.00913 | -0.087 | 14.283
-2 | 0.196 | 0.00885 | -0.089 | 22.192
-1.5 | 0.263 | 0.00834 | -0.091 | 31.491
-1 | 0.328 | 0.00939 | -0.092 | 34.982
-0.5 | 0.395 | 0.00909 | -0.094 | 43.401
0 | 0.464 | 0.00842 | -0.095 | 55.119
0.5 | 0.531 | 0.00968 | -0.097 | 54.829
1 | 0.597 | 0.009 | -0.099 | 66.379
1.5 | 0.664 | 0.0097 | -0.1 | 68.439
2 | 0.73 | 0.00986 | -0.102 | 74.057
2.5 | 0.797 | 0.00935 | -0.103 | 85.225
3 | 0.863 | 0.00945 | -0.105 | 91.268
3.5 | 0.928 | 0.01032 | -0.106 | 89.875
4 | 0.991 | 0.01059 | -0.108 | 93.581
4.5 | 1.054 | 0.01108 | -0.109 | 95.052
5 | 1.114 | 0.01117 | -0.111 | 99.762
5.5 | 1.173 | 0.01168 | -0.112 | 100.406
6 | 1.228 | 0.01188 | -0.114 | 103.354
6.5 | 1.26 | 0.01248 | -0.115 | 100.928
7 | 1.263 | 0.01326 | -0.117 | 95.266
7.5 | 1.196 | 0.01415 | -0.118 | 84.544
8 | 0.614 | 0.05744 | -0.055 | 10.693
8.5 | 0.641 | 0.06169 | -0.056 | 10.39
9 | 0.668 | 0.06633 | -0.058 | 10.068
9.5 | 0.695 | 0.07072 | -0.06 | 9.824
10 | 0.896 | 0.01993 | -0.125 | 44.939
10.5 | 0.928 | 0.02137 | -0.126 | 43.448
11 | 0.961 | 0.01941 | -0.127 | 49.519
11.5 | 0.966 | 0.02544 | -0.125 | 37.978
12 | 0.971 | 0.03211 | -0.122 | 30.243
12.5 | 0.973 | 0.04157 | -0.118 | 23.418
13 | 0.888 | 0.09733 | -0.077 | 9.12
13.5 | 1.053 | 0.03699 | -0.123 | 28.467
14 | 1.084 | 0.03866 | -0.125 | 28.029
14.5 | 1.107 | 0.0422 | -0.125 | 26.23
15 | 1.126 | 0.04776 | -0.124 | 23.568
15.5 | 1.143 | 0.0545 | -0.123 | 20.972
16 | 1.126 | 0.07967 | -0.115 | 14.134
16.5 | 1.131 | 0.09702 | -0.11 | 11.658
17 | 1.102 | 0.13969 | -0.087 | 7.887
17.5 | 1.137 | 0.14113 | -0.094 | 8.059
18 | 1.181 | 0.13378 | -0.102 | 8.825
18.5 | 1.217 | 0.13108 | -0.107 | 9.283
19 | 1.252 | 0.12945 | -0.11 | 9.674
19.5 | 1.262 | 0.15259 | -0.106 | 8.273
20 | 1.267 | 0.18389 | -0.098 | 6.892

## 144. Re 18M Mach 0.50 (2)
BIGFOIL.COM POLAR EXPORT
goe673
GOE 673 |  |  |  | Cl Max: | 1.2775 | at alpha= | 7.5 | deg
XFOIL ncrit=9 |  |  |  | L/D Max: | 138.604 | at alpha= | 5.5 | deg
Re: | 18000000 |  |  | Cd Min: | 0.12837 | at alpha= | 12.5 | deg
Mach: | 0.5 |  |  | Cl=0 at alpha= | -99 | deg
|  |  |  | @ Cl=0.1, Cd= | 0.00474
|  |  |  | @ Cl=0.4, Cd= | 0.00474
|  |  |  | @ Cl=0.6, Cd= | 0.0048256
alpha (deg) | Cl | Cd | Cm | Cl/Cd
0 | 0.4223 | 0.00474 | -0.0957 | 89.0928
0.5 | 0.4909 | 0.00474 | -0.0966 | 103.5654
1 | 0.5593 | 0.00479 | -0.0973 | 116.7641
1.5 | 0.6279 | 0.00485 | -0.0981 | 129.4639
2 | 0.694 | 0.00511 | -0.0983 | 135.8121
2.5 | 0.7579 | 0.00562 | -0.098 | 134.8577
3.5 | 0.8798 | 0.00717 | -0.0956 | 122.7057
4 | 0.9476 | 0.00732 | -0.0953 | 129.4536
4.5 | 1.0156 | 0.00756 | -0.0947 | 134.3386
5 | 1.0838 | 0.0079 | -0.0936 | 137.1899
5.5 | 1.1518 | 0.00831 | -0.0921 | 138.6041
6 | 1.2171 | 0.00895 | -0.0894 | 135.9888
6.5 | 1.27 | 0.01029 | -0.0841 | 123.4208
7 | 1.273 | 0.01369 | -0.0707 | 92.9876
7.5 | 1.2775 | 0.01916 | -0.0586 | 66.6754
8 | 1.2756 | 0.025 | -0.0472 | 51.024
8.5 | 1.2557 | 0.0309 | -0.0363 | 40.6375
9 | 1.2268 | 0.03767 | -0.0284 | 32.567
9.5 | 1.1915 | 0.04598 | -0.0243 | 25.9134
10 | 1.152 | 0.0563 | -0.0246 | 20.4618
10.5 | 1.114 | 0.06832 | -0.0288 | 16.3056
11 | 1.0778 | 0.08201 | -0.0359 | 13.1423
11.5 | 1.0447 | 0.0968 | -0.0445 | 10.7924
12 | 1.0162 | 0.11243 | -0.0539 | 9.0385
12.5 | 0.9942 | 0.12837 | -0.0627 | 7.7448

## 145. Re 20M Mach 0.00 (1)
BIGFOIL.COM POLAR EXPORT
goe673
GOE 673 |  |  |  | Cl Max: | 1.307 | at alpha= | 10 | deg
JavaFoil+Calcfoil stall+Eppler ext transition |  |  |  | L/D Max: | 103.438 | at alpha= | 6.5 | deg
Re: | 20000000 |  |  | Cd Min: | 0.00828 | at alpha= | -1.5 | deg
Mach: | 0 |  |  | Cl=0 at alpha= | -3.4912 | deg
|  |  |  | @ Cl=0.1, Cd= | 0.0088351
|  |  |  | @ Cl=0.4, Cd= | 0.0083307
|  |  |  | @ Cl=0.6, Cd= | 0.0093262
alpha (deg) | Cl | Cd | Cm | Cl/Cd
-16 | -0.447 | 0.10649 | -0.021 | -4.199
-15.5 | -0.463 | 0.10268 | -0.022 | -4.511
-15 | -0.478 | 0.09874 | -0.022 | -4.841
-14.5 | -0.491 | 0.09534 | -0.022 | -5.149
-14 | -0.503 | 0.09179 | -0.023 | -5.481
-13.5 | -0.517 | 0.08207 | -0.026 | -6.301
-13 | -0.533 | 0.07026 | -0.03 | -7.583
-12.5 | -0.556 | 0.0511 | -0.036 | -10.877
-12 | -0.573 | 0.0374 | -0.04 | -15.333
-11.5 | -0.605 | 0.02029 | -0.046 | -29.833
-11 | -0.63 | 0.01295 | -0.05 | -48.641
-10.5 | -0.618 | 0.01095 | -0.052 | -56.461
-10 | -0.599 | 0.01054 | -0.053 | -56.829
-9.5 | -0.575 | 0.01009 | -0.055 | -56.961
-9 | -0.545 | 0.01023 | -0.056 | -53.265
-8.5 | -0.51 | 0.00987 | -0.058 | -51.709
-8 | -0.471 | 0.00914 | -0.059 | -51.537
-7.5 | -0.428 | 0.00899 | -0.061 | -47.528
-7 | -0.381 | 0.00938 | -0.062 | -40.605
-6.5 | -0.331 | 0.00904 | -0.064 | -36.616
-6 | -0.279 | 0.00883 | -0.065 | -31.639
-5.5 | -0.226 | 0.00899 | -0.067 | -25.094
-5 | -0.17 | 0.0089 | -0.068 | -19.159
-4.5 | -0.114 | 0.0086 | -0.07 | -13.298
-4 | -0.058 | 0.00907 | -0.071 | -6.377
-3.5 | -0.001 | 0.0094 | -0.073 | -0.116
-3 | 0.056 | 0.00936 | -0.074 | 5.97
-2.5 | 0.113 | 0.00868 | -0.076 | 13.018
-2 | 0.17 | 0.00868 | -0.077 | 19.632
-1.5 | 0.228 | 0.00828 | -0.079 | 27.494
-1 | 0.285 | 0.00912 | -0.08 | 31.239
-0.5 | 0.342 | 0.00835 | -0.081 | 41.011
0 | 0.402 | 0.00833 | -0.083 | 48.282
0.5 | 0.46 | 0.0087 | -0.084 | 52.881
1 | 0.518 | 0.00913 | -0.086 | 56.709
1.5 | 0.575 | 0.00924 | -0.087 | 62.257
2 | 0.633 | 0.00944 | -0.088 | 67.09
2.5 | 0.691 | 0.00977 | -0.09 | 70.705
3 | 0.748 | 0.00907 | -0.091 | 82.491
3.5 | 0.805 | 0.00975 | -0.092 | 82.615
4 | 0.862 | 0.0099 | -0.094 | 87.04
4.5 | 0.917 | 0.01009 | -0.095 | 90.906
5 | 0.973 | 0.01039 | -0.096 | 93.645
5.5 | 1.027 | 0.01052 | -0.097 | 97.648
6 | 1.081 | 0.01083 | -0.099 | 99.852
6.5 | 1.128 | 0.01091 | -0.1 | 103.438
7 | 1.172 | 0.01135 | -0.101 | 103.202
7.5 | 1.21 | 0.01267 | -0.102 | 95.493
8 | 1.243 | 0.0133 | -0.103 | 93.467
8.5 | 1.27 | 0.01381 | -0.105 | 91.956
9 | 1.29 | 0.01436 | -0.106 | 89.822
9.5 | 1.302 | 0.01477 | -0.107 | 88.144
10 | 1.307 | 0.01544 | -0.108 | 84.657
10.5 | 1.304 | 0.01419 | -0.109 | 91.935
11 | 1.294 | 0.01488 | -0.11 | 86.987
11.5 | 1.277 | 0.01744 | -0.111 | 73.189
12 | 1.253 | 0.01577 | -0.112 | 79.445
12.5 | 1.223 | 0.0163 | -0.113 | 75.01
13 | 1.188 | 0.01744 | -0.114 | 68.118
13.5 | 1.149 | 0.01813 | -0.115 | 63.391
14 | 1.08 | 0.02333 | -0.113 | 46.289
14.5 | 1.019 | 0.0273 | -0.112 | 37.329
15 | 0.933 | 0.0409 | -0.106 | 22.814

## 146. Re 20M Mach 0.00 (2)
BIGFOIL.COM POLAR EXPORT
goe673
GOE 673 |  |  |  | Cl Max: | 1.9585 | at alpha= | 18.5 | deg
XFOIL ncrit=9 |  |  |  | L/D Max: | 149.158 | at alpha= | 8 | deg
Re: | 20000000 |  |  | Cd Min: | 0.06074 | at alpha= | -20 | deg
Mach: | 0 |  |  | Cl=0 at alpha= | -3.0878 | deg
|  |  |  | @ Cl=0.1, Cd= | 0.0050716
|  |  |  | @ Cl=0.4, Cd= | 0.0046228
|  |  |  | @ Cl=0.6, Cd= | 0.005218
alpha (deg) | Cl | Cd | Cm | Cl/Cd
-20 | -1.4567 | 0.06074 | -0.0533 | -23.9825
-19.5 | -1.5412 | 0.03933 | -0.0696 | -39.1864
-19 | -1.5579 | 0.0303 | -0.0766 | -51.4158
-18.5 | -1.5586 | 0.02565 | -0.0777 | -60.7641
-18 | -1.5523 | 0.02316 | -0.0741 | -67.025
-17.5 | -1.5232 | 0.0213 | -0.0725 | -71.5117
-17 | -1.4882 | 0.01968 | -0.0713 | -75.6199
-16.5 | -1.4492 | 0.01825 | -0.0703 | -79.4082
-15.5 | -1.3563 | 0.01575 | -0.0703 | -86.1143
-15 | -1.3114 | 0.01474 | -0.0695 | -88.9688
-14.5 | -1.2648 | 0.01381 | -0.0689 | -91.5858
-14 | -1.2164 | 0.01296 | -0.0684 | -93.858
-13.5 | -1.1667 | 0.01217 | -0.0681 | -95.8669
-13 | -1.1158 | 0.01142 | -0.068 | -97.7058
-12.5 | -1.0635 | 0.01075 | -0.0681 | -98.9302
-12 | -1.0105 | 0.01008 | -0.0682 | -100.248
-11.5 | -0.9568 | 0.00949 | -0.0684 | -100.8219
-11 | -0.9024 | 0.00895 | -0.0687 | -100.8268
-10.5 | -0.8475 | 0.00846 | -0.069 | -100.1773
-10 | -0.7921 | 0.008 | -0.0694 | -99.0125
-9.5 | -0.7363 | 0.00759 | -0.0698 | -97.0092
-9 | -0.68 | 0.00722 | -0.0703 | -94.1828
-8.5 | -0.6238 | 0.00677 | -0.0708 | -92.1418
-8 | -0.5669 | 0.0065 | -0.0713 | -87.2154
-7.5 | -0.5098 | 0.00628 | -0.0719 | -81.1783
-7 | -0.4524 | 0.00608 | -0.0726 | -74.4079
-6.5 | -0.3949 | 0.00591 | -0.0732 | -66.819
-6 | -0.3374 | 0.00577 | -0.0738 | -58.4749
-5.5 | -0.2797 | 0.00563 | -0.0745 | -49.6803
-5 | -0.222 | 0.00548 | -0.0751 | -40.5109
-4.5 | -0.1641 | 0.00539 | -0.0758 | -30.4453
-4 | -0.106 | 0.0053 | -0.0765 | -20
-3.5 | -0.0479 | 0.00522 | -0.0773 | -9.1762
-3 | 0.0102 | 0.00518 | -0.078 | 1.9691
-2.5 | 0.068 | 0.00516 | -0.0787 | 13.1783
-2 | 0.1259 | 0.005 | -0.0794 | 25.18
-1.5 | 0.1839 | 0.00481 | -0.0802 | 38.2328
-1 | 0.242 | 0.00481 | -0.081 | 50.3119
-0.5 | 0.3001 | 0.00464 | -0.0818 | 64.6767
0 | 0.3581 | 0.00463 | -0.0826 | 77.3434
0.5 | 0.4162 | 0.00462 | -0.0833 | 90.0866
1 | 0.474 | 0.00464 | -0.0841 | 102.1552
1.5 | 0.5316 | 0.00472 | -0.0848 | 112.6271
2 | 0.5865 | 0.00513 | -0.0851 | 114.3275
2.5 | 0.6417 | 0.00549 | -0.0854 | 116.8852
3 | 0.6942 | 0.00621 | -0.0852 | 111.7874
3.5 | 0.7491 | 0.00658 | -0.0854 | 113.845
4 | 0.8052 | 0.00671 | -0.0859 | 120
4.5 | 0.8612 | 0.00681 | -0.0864 | 126.4611
5 | 0.917 | 0.00699 | -0.0868 | 131.1874
5.5 | 0.9723 | 0.00723 | -0.0871 | 134.4813
6 | 1.0276 | 0.00745 | -0.0874 | 137.9329
6.5 | 1.082 | 0.00771 | -0.0876 | 140.3372
7 | 1.1361 | 0.00784 | -0.0878 | 144.9107
7.5 | 1.1867 | 0.008 | -0.0871 | 148.3375
8 | 1.2395 | 0.00831 | -0.0869 | 149.1576
8.5 | 1.2924 | 0.00869 | -0.0869 | 148.7227
9.5 | 1.3943 | 0.00971 | -0.0861 | 143.5942
10 | 1.4447 | 0.0102 | -0.0856 | 141.6373
10.5 | 1.4941 | 0.01073 | -0.0851 | 139.2451
11 | 1.5425 | 0.01129 | -0.0843 | 136.6253
11.5 | 1.5896 | 0.01188 | -0.0834 | 133.8047
12 | 1.6355 | 0.01251 | -0.0822 | 130.7354
12.5 | 1.6799 | 0.01318 | -0.0809 | 127.4583
13 | 1.7225 | 0.01389 | -0.0792 | 124.0101
13.5 | 1.7628 | 0.01465 | -0.0772 | 120.3276
14 | 1.7985 | 0.01547 | -0.0744 | 116.2573
14.5 | 1.8254 | 0.01637 | -0.0699 | 111.5089
15 | 1.851 | 0.01742 | -0.0656 | 106.2572
15.5 | 1.8757 | 0.01867 | -0.0616 | 100.466
16 | 1.8982 | 0.02014 | -0.0576 | 94.2502
16.5 | 1.9183 | 0.02189 | -0.0538 | 87.6336
17 | 1.9351 | 0.02399 | -0.0501 | 80.6628
17.5 | 1.947 | 0.02663 | -0.0464 | 73.113
18 | 1.9563 | 0.02968 | -0.0431 | 65.9131
18.5 | 1.9585 | 0.03356 | -0.0399 | 58.3582
19 | 1.9576 | 0.03814 | -0.0375 | 51.3267
19.5 | 1.9485 | 0.04396 | -0.0357 | 44.3244
20 | 1.9431 | 0.04994 | -0.0351 | 38.9087

## 147. Re 20M Mach 0.10 (1)
BIGFOIL.COM POLAR EXPORT
goe673
GOE 673 |  |  |  | Cl Max: | 1.302 | at alpha= | 10 | deg
JavaFoil+Calcfoil stall+Eppler ext transition |  |  |  | L/D Max: | 103.289 | at alpha= | 6.5 | deg
Re: | 20000000 |  |  | Cd Min: | 0.00825 | at alpha= | -1.5 | deg
Mach: | 0.1 |  |  | Cl=0 at alpha= | -3.4912 | deg
|  |  |  | @ Cl=0.1, Cd= | 0.008841
|  |  |  | @ Cl=0.4, Cd= | 0.0083333
|  |  |  | @ Cl=0.6, Cd= | 0.0093559
alpha (deg) | Cl | Cd | Cm | Cl/Cd
-16 | -0.411 | 0.107 | -0.021 | -3.845
-15.5 | -0.43 | 0.10224 | -0.022 | -4.209
-15 | -0.448 | 0.09834 | -0.023 | -4.558
-14.5 | -0.465 | 0.09483 | -0.023 | -4.902
-14 | -0.479 | 0.09184 | -0.023 | -5.22
-13.5 | -0.493 | 0.08584 | -0.024 | -5.749
-13 | -0.508 | 0.07813 | -0.027 | -6.499
-12.5 | -0.524 | 0.06553 | -0.032 | -7.999
-12 | -0.56 | 0.03805 | -0.04 | -14.717
-11.5 | -0.57 | 0.0312 | -0.043 | -18.263
-11 | -0.62 | 0.01331 | -0.05 | -46.554
-10.5 | -0.613 | 0.0111 | -0.052 | -55.202
-10 | -0.596 | 0.01057 | -0.054 | -56.37
-9.5 | -0.573 | 0.01003 | -0.055 | -57.101
-9 | -0.544 | 0.01028 | -0.057 | -52.938
-8.5 | -0.51 | 0.01004 | -0.058 | -50.849
-8 | -0.472 | 0.0092 | -0.06 | -51.287
-7.5 | -0.429 | 0.00904 | -0.061 | -47.413
-7 | -0.382 | 0.01011 | -0.063 | -37.793
-6.5 | -0.333 | 0.00898 | -0.064 | -37.011
-6 | -0.28 | 0.00936 | -0.066 | -29.957
-5.5 | -0.227 | 0.00902 | -0.067 | -25.116
-5 | -0.171 | 0.00895 | -0.069 | -19.135
-4.5 | -0.115 | 0.00862 | -0.07 | -13.331
-4 | -0.058 | 0.00912 | -0.072 | -6.371
-3.5 | -0.001 | 0.00948 | -0.073 | -0.116
-3 | 0.056 | 0.00941 | -0.075 | 5.965
-2.5 | 0.114 | 0.00866 | -0.076 | 13.12
-2 | 0.171 | 0.00868 | -0.077 | 19.73
-1.5 | 0.229 | 0.00825 | -0.079 | 27.729
-1 | 0.286 | 0.0091 | -0.08 | 31.469
-0.5 | 0.344 | 0.00838 | -0.082 | 41.036
0 | 0.404 | 0.00833 | -0.083 | 48.539
0.5 | 0.462 | 0.0087 | -0.085 | 53.141
1 | 0.52 | 0.00914 | -0.086 | 56.951
1.5 | 0.578 | 0.00928 | -0.087 | 62.287
2 | 0.636 | 0.00948 | -0.089 | 67.149
2.5 | 0.694 | 0.0098 | -0.09 | 70.82
3 | 0.752 | 0.00906 | -0.091 | 83.004
3.5 | 0.809 | 0.00976 | -0.093 | 82.941
4 | 0.866 | 0.00991 | -0.094 | 87.384
4.5 | 0.922 | 0.01032 | -0.095 | 89.329
5 | 0.977 | 0.01044 | -0.097 | 93.582
5.5 | 1.032 | 0.0105 | -0.098 | 98.315
6 | 1.086 | 0.01084 | -0.099 | 100.221
6.5 | 1.133 | 0.01097 | -0.1 | 103.289
7 | 1.176 | 0.01142 | -0.102 | 103.054
7.5 | 1.214 | 0.0127 | -0.103 | 95.61
8 | 1.247 | 0.01335 | -0.104 | 93.385
8.5 | 1.272 | 0.01396 | -0.105 | 91.13
9 | 1.29 | 0.01451 | -0.106 | 88.894
9.5 | 1.3 | 0.01474 | -0.108 | 88.197
10 | 1.302 | 0.01533 | -0.109 | 84.902
10.5 | 1.296 | 0.01433 | -0.11 | 90.39
11 | 1.281 | 0.01507 | -0.111 | 85.013
11.5 | 1.259 | 0.01783 | -0.112 | 70.594
12 | 1.23 | 0.01599 | -0.113 | 76.878
12.5 | 1.194 | 0.01692 | -0.114 | 70.555
13 | 1.153 | 0.01762 | -0.115 | 65.47
13.5 | 1.085 | 0.02219 | -0.113 | 48.913
14 | 1.022 | 0.02561 | -0.112 | 39.898
14.5 | 0.909 | 0.04641 | -0.103 | 19.597
15 | 0.791 | 0.09427 | -0.079 | 8.392

## 148. Re 20M Mach 0.10 (2)
BIGFOIL.COM POLAR EXPORT
goe673
GOE 673 |  |  |  | Cl Max: | 1.9186 | at alpha= | 18.5 | deg
XFOIL ncrit=9 |  |  |  | L/D Max: | 149.056 | at alpha= | 8 | deg
Re: | 20000000 |  |  | Cd Min: | 0.22824 | at alpha= | -20 | deg
Mach: | 0.1 |  |  | Cl=0 at alpha= | -3.0872 | deg
|  |  |  | @ Cl=0.1, Cd= | 0.0050894
|  |  |  | @ Cl=0.4, Cd= | 0.0046264
|  |  |  | @ Cl=0.6, Cd= | 0.0052037
alpha (deg) | Cl | Cd | Cm | Cl/Cd
-20 | -0.7081 | 0.22824 | 0.0358 | -3.1024
-18.5 | -1.3893 | 0.05376 | -0.0602 | -25.8426
-18 | -1.4493 | 0.03548 | -0.0761 | -40.8484
-17.5 | -1.4607 | 0.02798 | -0.0814 | -52.2051
-17 | -1.4642 | 0.02445 | -0.0783 | -59.8855
-16.5 | -1.4381 | 0.02209 | -0.0765 | -65.1019
-16 | -1.4039 | 0.02011 | -0.0749 | -69.811
-15.5 | -1.3587 | 0.01828 | -0.075 | -74.3271
-15 | -1.3163 | 0.01682 | -0.0738 | -78.258
-14.5 | -1.272 | 0.01555 | -0.0726 | -81.8006
-14 | -1.2249 | 0.01439 | -0.0718 | -85.1216
-13.5 | -1.1759 | 0.01334 | -0.0711 | -88.1484
-13 | -1.1255 | 0.01235 | -0.0706 | -91.1336
-12.5 | -1.0732 | 0.0115 | -0.0704 | -93.3217
-12 | -1.0201 | 0.01067 | -0.0702 | -95.6045
-11.5 | -0.966 | 0.00995 | -0.0702 | -97.0854
-11 | -0.9111 | 0.0093 | -0.0703 | -97.9677
-10.5 | -0.8556 | 0.00873 | -0.0704 | -98.0069
-10 | -0.7996 | 0.0082 | -0.0706 | -97.5122
-8.5 | -0.6293 | 0.00687 | -0.0716 | -91.6012
-8 | -0.5718 | 0.00655 | -0.0721 | -87.2977
-7.5 | -0.514 | 0.00632 | -0.0726 | -81.3291
-7 | -0.456 | 0.00611 | -0.0732 | -74.6318
-6.5 | -0.3981 | 0.00594 | -0.0738 | -67.0202
-6 | -0.34 | 0.00578 | -0.0744 | -58.8235
-5 | -0.2236 | 0.00549 | -0.0756 | -40.7286
-4 | -0.1068 | 0.00532 | -0.077 | -20.0752
-3.5 | -0.0483 | 0.00522 | -0.0777 | -9.2529
-3 | 0.0102 | 0.00518 | -0.0784 | 1.9691
-2.5 | 0.0684 | 0.00516 | -0.0791 | 13.2558
-2 | 0.1266 | 0.00503 | -0.0798 | 25.169
-1.5 | 0.185 | 0.00481 | -0.0806 | 38.4615
-1 | 0.2434 | 0.00481 | -0.0814 | 50.6029
-0.5 | 0.3018 | 0.00464 | -0.0822 | 65.0431
0 | 0.3602 | 0.00464 | -0.083 | 77.6293
0.5 | 0.4186 | 0.00462 | -0.0838 | 90.6061
1 | 0.4768 | 0.00464 | -0.0845 | 102.7586
1.5 | 0.5347 | 0.00472 | -0.0852 | 113.2839
2 | 0.5899 | 0.00514 | -0.0855 | 114.7665
2.5 | 0.6454 | 0.00549 | -0.0858 | 117.5592
3.5 | 0.7533 | 0.0066 | -0.0858 | 114.1364
4 | 0.8098 | 0.00673 | -0.0862 | 120.3269
4.5 | 0.8662 | 0.00682 | -0.0867 | 127.0088
5 | 0.9224 | 0.00702 | -0.0871 | 131.396
5.5 | 0.9782 | 0.00726 | -0.0873 | 134.7383
6 | 1.0338 | 0.00748 | -0.0876 | 138.2086
7 | 1.1433 | 0.00788 | -0.0879 | 145.0888
7.5 | 1.194 | 0.00804 | -0.087 | 148.5075
8 | 1.2476 | 0.00837 | -0.0869 | 149.0562
8.5 | 1.3008 | 0.00878 | -0.0867 | 148.1549
9 | 1.3521 | 0.00935 | -0.0861 | 144.6096
9.5 | 1.4036 | 0.00983 | -0.0857 | 142.7874
10 | 1.4543 | 0.01036 | -0.085 | 140.3764
10.5 | 1.5039 | 0.01091 | -0.0843 | 137.846
11 | 1.5525 | 0.01151 | -0.0833 | 134.8827
11.5 | 1.5998 | 0.01214 | -0.0821 | 131.7792
12 | 1.6457 | 0.01282 | -0.0807 | 128.3697
12.5 | 1.6898 | 0.01354 | -0.079 | 124.8006
13 | 1.7318 | 0.01431 | -0.077 | 121.0203
13.5 | 1.7705 | 0.01514 | -0.0744 | 116.9419
14 | 1.8008 | 0.01605 | -0.0702 | 112.1994
14.5 | 1.8262 | 0.01711 | -0.0654 | 106.7329
15 | 1.8511 | 0.01838 | -0.0609 | 100.7127
15.5 | 1.8733 | 0.01993 | -0.0566 | 93.994
16 | 1.8919 | 0.02184 | -0.0522 | 86.6255
16.5 | 1.9047 | 0.02431 | -0.0478 | 78.3505
17 | 1.9146 | 0.02723 | -0.0438 | 70.3122
17.5 | 1.9135 | 0.03132 | -0.0396 | 61.0951
18 | 1.9185 | 0.03522 | -0.0368 | 54.4719
18.5 | 1.9186 | 0.03996 | -0.0347 | 48.013
19 | 1.915 | 0.04553 | -0.0333 | 42.0602
19.5 | 1.9067 | 0.05209 | -0.0329 | 36.604
20 | 1.8919 | 0.05984 | -0.0333 | 31.616

## 149. Re 20M Mach 0.25 (1)
BIGFOIL.COM POLAR EXPORT
goe673
GOE 673 |  |  |  | Cl Max: | 1.281 | at alpha= | 9 | deg
JavaFoil+Calcfoil stall+Eppler ext transition |  |  |  | L/D Max: | 105.2 | at alpha= | 7 | deg
Re: | 20000000 |  |  | Cd Min: | 0.00824 | at alpha= | -1.5 | deg
Mach: | 0.25 |  |  | Cl=0 at alpha= | -3.4915 | deg
|  |  |  | @ Cl=0.1, Cd= | 0.0089258
|  |  |  | @ Cl=0.4, Cd= | 0.0083624
|  |  |  | @ Cl=0.6, Cd= | 0.09481
alpha (deg) | Cl | Cd | Cm | Cl/Cd
-15 | -0.136 | 0.08263 | -0.028 | -1.64
-14.5 | -0.206 | 0.08938 | -0.026 | -2.3
-14 | -0.26 | 0.08517 | -0.027 | -3.056
-13.5 | -0.309 | 0.07968 | -0.029 | -3.879
-13 | -0.35 | 0.07848 | -0.029 | -4.462
-12.5 | -0.386 | 0.07571 | -0.029 | -5.103
-12 | -0.415 | 0.07446 | -0.028 | -5.569
-11.5 | -0.436 | 0.07348 | -0.026 | -5.93
-11 | -0.462 | 0.06002 | -0.035 | -7.695
-10.5 | -0.496 | 0.03731 | -0.044 | -13.287
-10 | -0.558 | 0.01302 | -0.055 | -42.858
-9.5 | -0.554 | 0.01047 | -0.057 | -52.967
-9 | -0.536 | 0.01041 | -0.058 | -51.469
-8.5 | -0.509 | 0.01018 | -0.06 | -49.992
-8 | -0.475 | 0.0093 | -0.061 | -51.047
-7.5 | -0.435 | 0.00917 | -0.063 | -47.378
-7 | -0.389 | 0.00955 | -0.064 | -40.74
-6.5 | -0.34 | 0.00906 | -0.066 | -37.502
-6 | -0.287 | 0.00949 | -0.067 | -30.265
-5.5 | -0.232 | 0.00901 | -0.069 | -25.788
-5 | -0.176 | 0.00898 | -0.071 | -19.576
-4.5 | -0.118 | 0.00859 | -0.072 | -13.733
-4 | -0.06 | 0.0095 | -0.074 | -6.28
-3.5 | -0.001 | 0.00949 | -0.075 | -0.119
-3 | 0.058 | 0.00894 | -0.077 | 6.454
-2.5 | 0.117 | 0.00892 | -0.078 | 13.083
-2 | 0.176 | 0.00869 | -0.08 | 20.227
-1.5 | 0.235 | 0.00824 | -0.081 | 28.529
-1 | 0.294 | 0.00858 | -0.082 | 34.279
-0.5 | 0.353 | 0.00837 | -0.084 | 42.211
0 | 0.415 | 0.00836 | -0.085 | 49.698
0.5 | 0.475 | 0.00871 | -0.087 | 54.547
1 | 0.535 | 0.00918 | -0.088 | 58.242
1.5 | 0.594 | 0.00934 | -0.09 | 63.634
2 | 0.654 | 0.00946 | -0.091 | 69.122
2.5 | 0.713 | 0.00901 | -0.092 | 79.169
3 | 0.773 | 0.00909 | -0.094 | 84.997
3.5 | 0.831 | 0.01003 | -0.095 | 82.839
4 | 0.889 | 0.01 | -0.097 | 88.96
4.5 | 0.947 | 0.01018 | -0.098 | 93.002
5 | 1.003 | 0.01053 | -0.099 | 95.259
5.5 | 1.059 | 0.01057 | -0.101 | 100.239
6 | 1.114 | 0.01099 | -0.102 | 101.328
6.5 | 1.16 | 0.01109 | -0.103 | 104.625
7 | 1.201 | 0.01142 | -0.104 | 105.2
7.5 | 1.235 | 0.01316 | -0.106 | 93.913
8 | 1.261 | 0.01387 | -0.107 | 90.951
8.5 | 1.277 | 0.01458 | -0.108 | 87.604
9 | 1.281 | 0.01504 | -0.109 | 85.182
9.5 | 1.273 | 0.01575 | -0.111 | 80.817
10 | 1.251 | 0.01661 | -0.112 | 75.326
10.5 | 1.215 | 0.01537 | -0.113 | 79.044
11 | 1.164 | 0.01606 | -0.114 | 72.503
11.5 | 1.1 | 0.01952 | -0.115 | 56.369
12 | 0.999 | 0.02174 | -0.113 | 45.946
12.5 | 0.761 | 0.08198 | -0.067 | 9.28
13 | 0.677 | 0.09137 | -0.06 | 7.413
13.5 | 0.595 | 0.09346 | -0.065 | 6.367
14 | 0.509 | 0.09481 | -0.071 | 5.363

## 150. Re 20M Mach 0.25 (2)
BIGFOIL.COM POLAR EXPORT
goe673
GOE 673 |  |  |  | Cl Max: | 1.7027 | at alpha= | 13 | deg
XFOIL ncrit=9 |  |  |  | L/D Max: | 148.45 | at alpha= | 7.5 | deg
Re: | 20000000 |  |  | Cd Min: | 0.17365 | at alpha= | -15.5 | deg
Mach: | 0.25 |  |  | Cl=0 at alpha= | -3.084 | deg
|  |  |  | @ Cl=0.1, Cd= | 0.0051255
|  |  |  | @ Cl=0.4, Cd= | 0.0046453
|  |  |  | @ Cl=0.6, Cd= | 0.0050592
alpha (deg) | Cl | Cd | Cm | Cl/Cd
-15.5 | -0.5668 | 0.17365 | 0.0014 | -3.264
-15 | -0.5529 | 0.16645 | -0.0022 | -3.3217
-14.5 | -0.5399 | 0.15925 | -0.0056 | -3.3903
-14 | -0.528 | 0.15184 | -0.009 | -3.4773
-13.5 | -0.5171 | 0.14425 | -0.0124 | -3.5847
-12.5 | -0.6266 | 0.09816 | -0.0327 | -6.3835
-12 | -0.7381 | 0.0685 | -0.0483 | -10.7752
-11.5 | -0.7471 | 0.05475 | -0.0585 | -13.6457
-11 | -0.7425 | 0.04186 | -0.0761 | -17.7377
-10.5 | -0.8512 | 0.0195 | -0.0818 | -43.6513
-10 | -0.8267 | 0.01275 | -0.0796 | -64.8392
-9.5 | -0.7758 | 0.01023 | -0.0783 | -75.8358
-9 | -0.7194 | 0.00869 | -0.0775 | -82.7848
-8.5 | -0.6599 | 0.00777 | -0.0771 | -84.9292
-8 | -0.5991 | 0.00719 | -0.0769 | -83.3241
-7.5 | -0.5385 | 0.00657 | -0.0768 | -81.9635
-7 | -0.4771 | 0.0063 | -0.077 | -75.7302
-6.5 | -0.4158 | 0.00608 | -0.0772 | -68.3882
-6 | -0.3548 | 0.0059 | -0.0775 | -60.1356
-5.5 | -0.2938 | 0.00573 | -0.0779 | -51.274
-5 | -0.2329 | 0.00556 | -0.0783 | -41.8885
-4.5 | -0.1721 | 0.00543 | -0.0789 | -31.6943
-4 | -0.1112 | 0.00534 | -0.0795 | -20.824
-3.5 | -0.0505 | 0.00524 | -0.0801 | -9.6374
-3 | 0.0102 | 0.00518 | -0.0808 | 1.9691
-2.5 | 0.0705 | 0.00515 | -0.0815 | 13.6893
-2 | 0.1306 | 0.0051 | -0.0821 | 25.6078
-1.5 | 0.1908 | 0.00483 | -0.083 | 39.5031
-1 | 0.251 | 0.00482 | -0.0837 | 52.0747
-0.5 | 0.3114 | 0.00465 | -0.0846 | 66.9677
0 | 0.3716 | 0.00465 | -0.0854 | 79.914
0.5 | 0.4318 | 0.00464 | -0.0862 | 93.0603
1 | 0.4919 | 0.00466 | -0.0869 | 105.5579
1.5 | 0.5518 | 0.00473 | -0.0876 | 116.6596
2 | 0.6089 | 0.00512 | -0.0879 | 118.9258
2.5 | 0.666 | 0.0055 | -0.0881 | 121.0909
3 | 0.7199 | 0.0063 | -0.0877 | 114.2698
3.5 | 0.7769 | 0.00669 | -0.0878 | 116.1286
4 | 0.8355 | 0.00682 | -0.0881 | 122.5073
4.5 | 0.8942 | 0.00692 | -0.0885 | 129.2197
5 | 0.9524 | 0.00716 | -0.0886 | 133.0168
5.5 | 1.0107 | 0.0074 | -0.0887 | 136.5811
6 | 1.0684 | 0.00768 | -0.0887 | 139.1146
6.5 | 1.1257 | 0.00798 | -0.0884 | 141.0652
7 | 1.1829 | 0.00811 | -0.0882 | 145.857
7.5 | 1.2351 | 0.00832 | -0.0867 | 148.4495
8 | 1.2917 | 0.0088 | -0.0861 | 146.7841
8.5 | 1.3459 | 0.00943 | -0.085 | 142.7253
9 | 1.3999 | 0.01004 | -0.0838 | 139.4323
9.5 | 1.4524 | 0.01073 | -0.0822 | 135.3588
10 | 1.5036 | 0.0115 | -0.0803 | 130.7478
10.5 | 1.5527 | 0.01235 | -0.078 | 125.7247
11 | 1.5995 | 0.0133 | -0.0752 | 120.2632
11.5 | 1.6418 | 0.01442 | -0.0717 | 113.8558
12 | 1.6764 | 0.01572 | -0.0667 | 106.6412
12.5 | 1.693 | 0.01746 | -0.0589 | 96.9645
13 | 1.7027 | 0.01997 | -0.0512 | 85.2629
13.5 | 1.6988 | 0.02377 | -0.0431 | 71.4682
14 | 1.679 | 0.02923 | -0.0353 | 57.441
14.5 | 1.6495 | 0.03627 | -0.0293 | 45.4784
15 | 1.6137 | 0.04486 | -0.0259 | 35.9719
15.5 | 1.574 | 0.05523 | -0.0254 | 28.499
16 | 1.5352 | 0.06693 | -0.0278 | 22.9374
16.5 | 1.4987 | 0.07953 | -0.032 | 18.8445
17 | 1.4631 | 0.0929 | -0.0376 | 15.7492
17.5 | 1.4314 | 0.10653 | -0.044 | 13.4366
18 | 1.4006 | 0.12044 | -0.051 | 11.629

## 151. Re 20M Mach 0.50 (1)
BIGFOIL.COM POLAR EXPORT
goe673
GOE 673 |  |  |  | Cl Max: | 1.275 | at alpha= | 20 | deg
JavaFoil+Calcfoil stall+Eppler ext transition |  |  |  | L/D Max: | 104.307 | at alpha= | 6 | deg
Re: | 20000000 |  |  | Cd Min: | 0.00826 | at alpha= | -1.5 | deg
Mach: | 0.5 |  |  | Cl=0 at alpha= | -3.4923 | deg
|  |  |  | @ Cl=0.1, Cd= | 0.0093327
|  |  |  | @ Cl=0.4, Cd= | 0.0084278
|  |  |  | @ Cl=0.6, Cd= | 0.0097646
alpha (deg) | Cl | Cd | Cm | Cl/Cd
-20 | -0.848 | 0.16379 | -0.017 | -5.176
-19.5 | -0.822 | 0.15976 | -0.018 | -5.144
-19 | -0.798 | 0.15383 | -0.019 | -5.185
-18.5 | -0.778 | 0.13577 | -0.021 | -5.733
-18 | -0.756 | 0.12963 | -0.022 | -5.83
-17.5 | -0.732 | 0.12217 | -0.024 | -5.995
-17 | -0.707 | 0.11595 | -0.025 | -6.094
-16.5 | -0.681 | 0.11262 | -0.025 | -6.043
-16 | -0.659 | 0.10136 | -0.027 | -6.501
-15.5 | -0.626 | 0.10743 | -0.026 | -5.828
-15 | -0.6 | 0.10369 | -0.026 | -5.785
-14.5 | -0.573 | 0.10073 | -0.026 | -5.69
-14 | -0.551 | 0.0953 | -0.029 | -5.783
-13.5 | -0.528 | 0.08742 | -0.031 | -6.035
-13 | -0.506 | 0.07751 | -0.034 | -6.525
-12.5 | -0.489 | 0.06361 | -0.039 | -7.682
-12 | -0.481 | 0.04362 | -0.045 | -11.027
-11.5 | -0.478 | 0.02514 | -0.052 | -19.014
-11 | -0.461 | 0.01855 | -0.055 | -24.861
-10.5 | -0.446 | 0.01375 | -0.059 | -32.458
-10 | -0.341 | 0.07158 | -0.029 | -4.762
-9.5 | -0.315 | 0.0679 | -0.03 | -4.64
-9 | -0.289 | 0.06159 | -0.031 | -4.697
-8.5 | -0.263 | 0.05732 | -0.032 | -4.596
-8 | -0.292 | 0.01182 | -0.068 | -24.715
-7.5 | -0.343 | 0.01188 | -0.07 | -28.861
-7 | -0.393 | 0.0097 | -0.072 | -40.476
-6.5 | -0.362 | 0.00917 | -0.074 | -39.518
-6 | -0.314 | 0.0104 | -0.075 | -30.158
-5.5 | -0.257 | 0.00887 | -0.077 | -28.977
-5 | -0.195 | 0.00914 | -0.079 | -21.385
-4.5 | -0.131 | 0.00907 | -0.081 | -14.485
-4 | -0.067 | 0.00863 | -0.082 | -7.716
-3.5 | -0.001 | 0.00967 | -0.084 | -0.13
-3 | 0.064 | 0.00966 | -0.086 | 6.667
-2.5 | 0.13 | 0.00906 | -0.087 | 14.386
-2 | 0.196 | 0.00882 | -0.089 | 22.266
-1.5 | 0.263 | 0.00826 | -0.091 | 31.766
-1 | 0.328 | 0.00931 | -0.092 | 35.271
-0.5 | 0.395 | 0.00843 | -0.094 | 46.818
0 | 0.464 | 0.0084 | -0.095 | 55.245
0.5 | 0.531 | 0.00885 | -0.097 | 59.995
1 | 0.597 | 0.00977 | -0.099 | 61.137
1.5 | 0.664 | 0.00965 | -0.1 | 68.787
2 | 0.73 | 0.00984 | -0.102 | 74.252
2.5 | 0.797 | 0.00927 | -0.103 | 85.921
3 | 0.863 | 0.00939 | -0.105 | 91.894
3.5 | 0.928 | 0.01026 | -0.106 | 90.385
4 | 0.991 | 0.01051 | -0.108 | 94.302
4.5 | 1.054 | 0.01073 | -0.109 | 98.158
5 | 1.114 | 0.01108 | -0.111 | 100.601
5.5 | 1.173 | 0.01155 | -0.112 | 101.473
6 | 1.228 | 0.01177 | -0.114 | 104.307
6.5 | 1.26 | 0.01222 | -0.115 | 103.112
7 | 1.263 | 0.01312 | -0.117 | 96.225
7.5 | 1.196 | 0.01409 | -0.118 | 84.927
8 | 0.614 | 0.05753 | -0.055 | 10.678
8.5 | 0.641 | 0.0618 | -0.056 | 10.371
9 | 0.668 | 0.06472 | -0.058 | 10.319
9.5 | 0.695 | 0.06969 | -0.06 | 9.969
10 | 0.896 | 0.01948 | -0.125 | 45.976
10.5 | 0.928 | 0.02092 | -0.126 | 44.368
11 | 0.961 | 0.01924 | -0.127 | 49.947
11.5 | 0.968 | 0.02492 | -0.125 | 38.851
12 | 0.977 | 0.03068 | -0.123 | 31.847
12.5 | 0.982 | 0.03874 | -0.12 | 25.355
13 | 0.888 | 0.09713 | -0.077 | 9.139
13.5 | 1.056 | 0.03585 | -0.124 | 29.451
14 | 1.086 | 0.03776 | -0.125 | 28.767
14.5 | 1.109 | 0.04126 | -0.125 | 26.888
15 | 1.128 | 0.04664 | -0.124 | 24.19
15.5 | 1.143 | 0.05427 | -0.123 | 21.062
16 | 1.131 | 0.07688 | -0.116 | 14.71
16.5 | 1.136 | 0.09341 | -0.111 | 12.161
17 | 1.102 | 0.13995 | -0.088 | 7.877
17.5 | 1.14 | 0.13831 | -0.095 | 8.244
18 | 1.172 | 0.14078 | -0.099 | 8.326
18.5 | 1.202 | 0.14458 | -0.101 | 8.313
19 | 1.233 | 0.15 | -0.104 | 8.222
19.5 | 1.266 | 0.14959 | -0.107 | 8.46
20 | 1.275 | 0.17627 | -0.101 | 7.231

## 152. Re 20M Mach 0.50 (2)
BIGFOIL.COM POLAR EXPORT
goe673
GOE 673 |  |  |  | Cl Max: | 1.2836 | at alpha= | 7.5 | deg
XFOIL ncrit=9 |  |  |  | L/D Max: | 140.904 | at alpha= | 5.5 | deg
Re: | 20000000 |  |  | Cd Min: | 0.1277 | at alpha= | 12.5 | deg
Mach: | 0.5 |  |  | Cl=0 at alpha= | -3.065 | deg
|  |  |  | @ Cl=0.1, Cd= | 0.0051809
|  |  |  | @ Cl=0.4, Cd= | 0.0047331
|  |  |  | @ Cl=0.6, Cd= | 0.0048011
alpha (deg) | Cl | Cd | Cm | Cl/Cd
-10.5 | -0.4179 | 0.10967 | -0.036 | -3.8105
-10 | -0.4168 | 0.09995 | -0.0404 | -4.1701
-9.5 | -0.4163 | 0.09047 | -0.0451 | -4.6015
-9 | -0.418 | 0.08082 | -0.0504 | -5.172
-8.5 | -0.4215 | 0.071 | -0.0565 | -5.9366
-8 | -0.4256 | 0.0609 | -0.064 | -6.9885
-7.5 | -0.4267 | 0.0459 | -0.0832 | -9.2963
-7 | -0.4296 | 0.03393 | -0.0941 | -12.6614
-6.5 | -0.4206 | 0.0238 | -0.0972 | -17.6723
-6 | -0.3941 | 0.01463 | -0.0959 | -26.9378
-5.5 | -0.3492 | 0.00749 | -0.093 | -46.6222
-5 | -0.2782 | 0.00622 | -0.0917 | -44.7267
-4.5 | -0.2054 | 0.00571 | -0.091 | -35.972
-4 | -0.133 | 0.0055 | -0.0909 | -24.1818
-3.5 | -0.0616 | 0.00538 | -0.091 | -11.4498
-3 | 0.0092 | 0.00525 | -0.0914 | 1.7524
-2.5 | 0.0791 | 0.00519 | -0.0919 | 15.2408
-2 | 0.1483 | 0.00516 | -0.0925 | 28.7403
-1.5 | 0.2167 | 0.00491 | -0.0932 | 44.1344
-1 | 0.2853 | 0.00486 | -0.094 | 58.7037
-0.5 | 0.3539 | 0.00476 | -0.0949 | 74.3487
0 | 0.4225 | 0.00472 | -0.0958 | 89.5127
0.5 | 0.491 | 0.00473 | -0.0966 | 103.8055
1 | 0.5597 | 0.00476 | -0.0974 | 117.584
1.5 | 0.6283 | 0.00483 | -0.0981 | 130.0828
2 | 0.694 | 0.00514 | -0.0983 | 135.0195
2.5 | 0.758 | 0.00563 | -0.098 | 134.6359
3.5 | 0.8812 | 0.0071 | -0.0959 | 124.1127
4 | 0.9492 | 0.00727 | -0.0955 | 130.564
4.5 | 1.0174 | 0.00747 | -0.095 | 136.1981
5 | 1.0858 | 0.00779 | -0.0939 | 139.3838
5.5 | 1.154 | 0.00819 | -0.0924 | 140.9035
6 | 1.2202 | 0.0088 | -0.0899 | 138.6591
6.5 | 1.274 | 0.01017 | -0.0847 | 125.2704
7 | 1.2782 | 0.01358 | -0.0715 | 94.1237
7.5 | 1.2836 | 0.01904 | -0.0595 | 67.416
8 | 1.281 | 0.02478 | -0.0478 | 51.6949
8.5 | 1.2609 | 0.03061 | -0.0367 | 41.1924
9 | 1.2316 | 0.03733 | -0.0286 | 32.9922
9.5 | 1.1936 | 0.04583 | -0.0244 | 26.0441
10 | 1.155 | 0.05599 | -0.0246 | 20.6287
10.5 | 1.1169 | 0.06798 | -0.0287 | 16.4298
11 | 1.0805 | 0.08163 | -0.0357 | 13.2366
11.5 | 1.0476 | 0.09635 | -0.0443 | 10.8729
12 | 1.0192 | 0.11191 | -0.0536 | 9.1073
12.5 | 0.9973 | 0.1277 | -0.0624 | 7.8097