## index
index | Re | Mach | Datasource
1 | 50000 | 0 | JavaFoil+Calcfoil stall+Eppler ext transition
2 | 50000 | 0 | XFOIL ncrit=9
3 | 50000 | 0.1 | JavaFoil+Calcfoil stall+Eppler ext transition
4 | 50000 | 0.1 | XFOIL ncrit=9
5 | 50000 | 0.25 | JavaFoil+Calcfoil stall+Eppler ext transition
6 | 50000 | 0.25 | XFOIL ncrit=9
7 | 50000 | 0.5 | JavaFoil+Calcfoil stall+Eppler ext transition
8 | 50000 | 0.5 | XFOIL ncrit=9
9 | 100000 | 0 | JavaFoil+Calcfoil stall+Eppler ext transition
10 | 100000 | 0 | XFOIL ncrit=9
11 | 100000 | 0.1 | JavaFoil+Calcfoil stall+Eppler ext transition
12 | 100000 | 0.1 | XFOIL ncrit=9
13 | 100000 | 0.25 | JavaFoil+Calcfoil stall+Eppler ext transition
14 | 100000 | 0.25 | XFOIL ncrit=9
15 | 100000 | 0.5 | JavaFoil+Calcfoil stall+Eppler ext transition
16 | 100000 | 0.5 | XFOIL ncrit=9
17 | 250000 | 0 | JavaFoil+Calcfoil stall+Eppler ext transition
18 | 250000 | 0 | XFOIL ncrit=9
19 | 250000 | 0.1 | JavaFoil+Calcfoil stall+Eppler ext transition
20 | 250000 | 0.1 | XFOIL ncrit=9
21 | 250000 | 0.25 | JavaFoil+Calcfoil stall+Eppler ext transition
22 | 250000 | 0.25 | XFOIL ncrit=9
23 | 250000 | 0.5 | JavaFoil+Calcfoil stall+Eppler ext transition
24 | 250000 | 0.5 | XFOIL ncrit=9
25 | 500000 | 0 | JavaFoil+Calcfoil stall+Eppler ext transition
26 | 500000 | 0 | XFOIL ncrit=9
27 | 500000 | 0.1 | JavaFoil+Calcfoil stall+Eppler ext transition
28 | 500000 | 0.1 | XFOIL ncrit=9
29 | 500000 | 0.25 | JavaFoil+Calcfoil stall+Eppler ext transition
30 | 500000 | 0.25 | XFOIL ncrit=9
31 | 500000 | 0.5 | JavaFoil+Calcfoil stall+Eppler ext transition
32 | 500000 | 0.5 | XFOIL ncrit=9
33 | 750000 | 0 | JavaFoil+Calcfoil stall+Eppler ext transition
34 | 750000 | 0 | XFOIL ncrit=9
35 | 750000 | 0.1 | JavaFoil+Calcfoil stall+Eppler ext transition
36 | 750000 | 0.1 | XFOIL ncrit=9
37 | 750000 | 0.25 | JavaFoil+Calcfoil stall+Eppler ext transition
38 | 750000 | 0.25 | XFOIL ncrit=9
39 | 750000 | 0.5 | JavaFoil+Calcfoil stall+Eppler ext transition
40 | 750000 | 0.5 | XFOIL ncrit=9
41 | 1000000 | 0 | JavaFoil+Calcfoil stall+Eppler ext transition
42 | 1000000 | 0 | XFOIL ncrit=9
43 | 1000000 | 0.1 | JavaFoil+Calcfoil stall+Eppler ext transition
44 | 1000000 | 0.1 | XFOIL ncrit=9
45 | 1000000 | 0.25 | JavaFoil+Calcfoil stall+Eppler ext transition
46 | 1000000 | 0.25 | XFOIL ncrit=9
47 | 1000000 | 0.5 | JavaFoil+Calcfoil stall+Eppler ext transition
48 | 1000000 | 0.5 | XFOIL ncrit=9
49 | 2000000 | 0 | JavaFoil+Calcfoil stall+Eppler ext transition
50 | 2000000 | 0 | XFOIL ncrit=9
51 | 2000000 | 0.1 | JavaFoil+Calcfoil stall+Eppler ext transition
52 | 2000000 | 0.1 | XFOIL ncrit=9
53 | 2000000 | 0.25 | JavaFoil+Calcfoil stall+Eppler ext transition
54 | 2000000 | 0.25 | XFOIL ncrit=9
55 | 2000000 | 0.5 | JavaFoil+Calcfoil stall+Eppler ext transition
56 | 2000000 | 0.5 | XFOIL ncrit=9
57 | 3000000 | 0 | JavaFoil+Calcfoil stall+Eppler ext transition
58 | 3000000 | 0 | XFOIL ncrit=9
59 | 3000000 | 0.1 | JavaFoil+Calcfoil stall+Eppler ext transition
60 | 3000000 | 0.1 | XFOIL ncrit=9
61 | 3000000 | 0.25 | JavaFoil+Calcfoil stall+Eppler ext transition
62 | 3000000 | 0.25 | XFOIL ncrit=9
63 | 3000000 | 0.5 | JavaFoil+Calcfoil stall+Eppler ext transition
64 | 3000000 | 0.5 | XFOIL ncrit=9
65 | 4000000 | 0 | JavaFoil+Calcfoil stall+Eppler ext transition
66 | 4000000 | 0 | XFOIL ncrit=9
67 | 4000000 | 0.1 | JavaFoil+Calcfoil stall+Eppler ext transition
68 | 4000000 | 0.1 | XFOIL ncrit=9
69 | 4000000 | 0.25 | JavaFoil+Calcfoil stall+Eppler ext transition
70 | 4000000 | 0.25 | XFOIL ncrit=9
71 | 4000000 | 0.5 | JavaFoil+Calcfoil stall+Eppler ext transition
72 | 4000000 | 0.5 | XFOIL ncrit=9
73 | 5000000 | 0 | JavaFoil+Calcfoil stall+Eppler ext transition
74 | 5000000 | 0 | XFOIL ncrit=9
75 | 5000000 | 0.1 | JavaFoil+Calcfoil stall+Eppler ext transition
76 | 5000000 | 0.1 | XFOIL ncrit=9
77 | 5000000 | 0.25 | JavaFoil+Calcfoil stall+Eppler ext transition
78 | 5000000 | 0.25 | XFOIL ncrit=9
79 | 5000000 | 0.5 | JavaFoil+Calcfoil stall+Eppler ext transition
80 | 5000000 | 0.5 | XFOIL ncrit=9
81 | 6000000 | 0 | JavaFoil+Calcfoil stall+Eppler ext transition
82 | 6000000 | 0 | XFOIL ncrit=9
83 | 6000000 | 0.1 | JavaFoil+Calcfoil stall+Eppler ext transition
84 | 6000000 | 0.1 | XFOIL ncrit=9
85 | 6000000 | 0.25 | JavaFoil+Calcfoil stall+Eppler ext transition
86 | 6000000 | 0.25 | XFOIL ncrit=9
87 | 6000000 | 0.5 | JavaFoil+Calcfoil stall+Eppler ext transition
88 | 6000000 | 0.5 | XFOIL ncrit=9
89 | 7000000 | 0 | JavaFoil+Calcfoil stall+Eppler ext transition
90 | 7000000 | 0 | XFOIL ncrit=9
91 | 7000000 | 0.1 | JavaFoil+Calcfoil stall+Eppler ext transition
92 | 7000000 | 0.1 | XFOIL ncrit=9
93 | 7000000 | 0.25 | JavaFoil+Calcfoil stall+Eppler ext transition
94 | 7000000 | 0.25 | XFOIL ncrit=9
95 | 7000000 | 0.5 | JavaFoil+Calcfoil stall+Eppler ext transition
96 | 7000000 | 0.5 | XFOIL ncrit=9
97 | 8000000 | 0 | JavaFoil+Calcfoil stall+Eppler ext transition
98 | 8000000 | 0 | XFOIL ncrit=9
99 | 8000000 | 0.1 | JavaFoil+Calcfoil stall+Eppler ext transition
100 | 8000000 | 0.1 | XFOIL ncrit=9
101 | 8000000 | 0.25 | JavaFoil+Calcfoil stall+Eppler ext transition
102 | 8000000 | 0.25 | XFOIL ncrit=9
103 | 8000000 | 0.5 | JavaFoil+Calcfoil stall+Eppler ext transition
104 | 8000000 | 0.5 | XFOIL ncrit=9
105 | 10000000 | 0 | JavaFoil+Calcfoil stall+Eppler ext transition
106 | 10000000 | 0 | XFOIL ncrit=9
107 | 10000000 | 0.1 | JavaFoil+Calcfoil stall+Eppler ext transition
108 | 10000000 | 0.1 | XFOIL ncrit=9
109 | 10000000 | 0.25 | JavaFoil+Calcfoil stall+Eppler ext transition
110 | 10000000 | 0.25 | XFOIL ncrit=9
111 | 10000000 | 0.5 | JavaFoil+Calcfoil stall+Eppler ext transition
112 | 10000000 | 0.5 | XFOIL ncrit=9
113 | 12000000 | 0 | JavaFoil+Calcfoil stall+Eppler ext transition
114 | 12000000 | 0 | XFOIL ncrit=9
115 | 12000000 | 0.1 | JavaFoil+Calcfoil stall+Eppler ext transition
116 | 12000000 | 0.1 | XFOIL ncrit=9
117 | 12000000 | 0.25 | JavaFoil+Calcfoil stall+Eppler ext transition
118 | 12000000 | 0.25 | XFOIL ncrit=9
119 | 12000000 | 0.5 | JavaFoil+Calcfoil stall+Eppler ext transition
120 | 12000000 | 0.5 | XFOIL ncrit=9
121 | 14000000 | 0 | JavaFoil+Calcfoil stall+Eppler ext transition
122 | 14000000 | 0 | XFOIL ncrit=9
123 | 14000000 | 0.1 | JavaFoil+Calcfoil stall+Eppler ext transition
124 | 14000000 | 0.1 | XFOIL ncrit=9
125 | 14000000 | 0.25 | JavaFoil+Calcfoil stall+Eppler ext transition
126 | 14000000 | 0.25 | XFOIL ncrit=9
127 | 14000000 | 0.5 | JavaFoil+Calcfoil stall+Eppler ext transition
128 | 14000000 | 0.5 | XFOIL ncrit=9
129 | 16000000 | 0 | JavaFoil+Calcfoil stall+Eppler ext transition
130 | 16000000 | 0 | XFOIL ncrit=9
131 | 16000000 | 0.1 | JavaFoil+Calcfoil stall+Eppler ext transition
132 | 16000000 | 0.1 | XFOIL ncrit=9
133 | 16000000 | 0.25 | JavaFoil+Calcfoil stall+Eppler ext transition
134 | 16000000 | 0.25 | XFOIL ncrit=9
135 | 16000000 | 0.5 | JavaFoil+Calcfoil stall+Eppler ext transition
136 | 16000000 | 0.5 | XFOIL ncrit=9
137 | 18000000 | 0 | JavaFoil+Calcfoil stall+Eppler ext transition
138 | 18000000 | 0 | XFOIL ncrit=9
139 | 18000000 | 0.1 | JavaFoil+Calcfoil stall+Eppler ext transition
140 | 18000000 | 0.1 | XFOIL ncrit=9
141 | 18000000 | 0.25 | JavaFoil+Calcfoil stall+Eppler ext transition
142 | 18000000 | 0.25 | XFOIL ncrit=9
143 | 18000000 | 0.5 | JavaFoil+Calcfoil stall+Eppler ext transition
144 | 18000000 | 0.5 | XFOIL ncrit=9
145 | 20000000 | 0 | JavaFoil+Calcfoil stall+Eppler ext transition
146 | 20000000 | 0 | XFOIL ncrit=9
147 | 20000000 | 0.1 | JavaFoil+Calcfoil stall+Eppler ext transition
148 | 20000000 | 0.1 | XFOIL ncrit=9
149 | 20000000 | 0.25 | JavaFoil+Calcfoil stall+Eppler ext transition
150 | 20000000 | 0.25 | XFOIL ncrit=9
151 | 20000000 | 0.5 | JavaFoil+Calcfoil stall+Eppler ext transition
152 | 20000000 | 0.5 | XFOIL ncrit=9

## 1. Re 50k Mach 0.00 (1)
BIGFOIL.COM POLAR EXPORT
mh81
MH 81 13% |  |  |  | Cl Max: | 1.997 | at alpha= | 19.5 | deg
JavaFoil+Calcfoil stall+Eppler ext transition |  |  |  | L/D Max: | 24.627 | at alpha= | 4 | deg
Re: | 50000 |  |  | Cd Min: | 0.01246 | at alpha= | -0.5 | deg
Mach: | 0 |  |  | Cl=0 at alpha= | -1.5208 | deg
|  |  |  | @ Cl=0.1, Cd= | 0.012889
|  |  |  | @ Cl=0.4, Cd= | 0.021715
|  |  |  | @ Cl=0.6, Cd= | 0.024825
alpha (deg) | Cl | Cd | Cm | Cl/Cd
-15.5 | -0.412 | 0.23529 | -0.001 | -1.752
-15 | -0.426 | 0.22579 | -0.001 | -1.886
-14.5 | -0.439 | 0.20578 | -0.001 | -2.133
-14 | -0.452 | 0.19817 | -0.001 | -2.28
-13.5 | -0.464 | 0.17984 | -0.001 | -2.58
-13 | -0.475 | 0.17431 | -0.001 | -2.725
-12.5 | -0.485 | 0.16059 | -0.001 | -3.021
-12 | -0.494 | 0.14537 | -0.001 | -3.395
-11.5 | -0.5 | 0.13911 | 0 | -3.596
-11 | -0.505 | 0.12828 | 0 | -3.936
-10.5 | -0.507 | 0.11568 | 0 | -4.383
-10 | -0.506 | 0.11101 | 0 | -4.562
-9.5 | -0.503 | 0.101 | 0 | -4.977
-9 | -0.496 | 0.10105 | 0 | -4.904
-8.5 | -0.485 | 0.09212 | 0 | -5.264
-8 | -0.471 | 0.08487 | 0 | -5.544
-7.5 | -0.452 | 0.077 | 0 | -5.874
-7 | -0.43 | 0.07129 | 0 | -6.035
-6.5 | -0.404 | 0.0659 | 0 | -6.136
-6 | -0.375 | 0.06239 | 0 | -6.01
-5.5 | -0.342 | 0.05657 | 0 | -6.049
-5 | -0.306 | 0.05363 | 0 | -5.71
-4.5 | -0.268 | 0.04774 | 0 | -5.605
-4 | -0.226 | 0.04526 | 0 | -5.003
-3.5 | -0.183 | 0.04182 | 0 | -4.384
-3 | -0.139 | 0.0398 | 0 | -3.483
-2.5 | -0.093 | 0.03771 | 0.001 | -2.454
-2 | -0.046 | 0.03628 | 0.001 | -1.255
-1.5 | 0.002 | 0.03496 | 0.001 | 0.063
-1 | 0.063 | 0.01355 | 0.002 | 4.659
-0.5 | 0.124 | 0.01246 | 0.002 | 9.921
0 | 0.178 | 0.02129 | 0.002 | 8.347
0.5 | 0.233 | 0.02152 | 0.002 | 10.834
1 | 0.287 | 0.02163 | 0.002 | 13.283
1.5 | 0.341 | 0.02171 | 0.002 | 15.684
2 | 0.393 | 0.02166 | 0.001 | 18.146
2.5 | 0.445 | 0.02207 | 0.001 | 20.16
3 | 0.496 | 0.02225 | 0.001 | 22.273
3.5 | 0.545 | 0.02255 | 0.001 | 24.19
4 | 0.595 | 0.02417 | 0.001 | 24.627
4.5 | 0.644 | 0.03059 | 0.001 | 21.057
5 | 0.693 | 0.03301 | 0.001 | 20.984
5.5 | 0.741 | 0.03551 | 0.001 | 20.876
6 | 0.79 | 0.03811 | 0.001 | 20.724
6.5 | 0.84 | 0.04066 | 0 | 20.659
7 | 0.89 | 0.04334 | 0 | 20.526
7.5 | 0.938 | 0.0463 | 0 | 20.268
8 | 0.988 | 0.04936 | 0 | 20.007
8.5 | 1.036 | 0.05269 | 0 | 19.666
9 | 1.084 | 0.05641 | 0 | 19.22
9.5 | 1.133 | 0.06013 | -0.001 | 18.839
10 | 1.183 | 0.06368 | -0.001 | 18.576
10.5 | 1.232 | 0.0676 | -0.001 | 18.227
11 | 1.281 | 0.07186 | -0.001 | 17.831
11.5 | 1.33 | 0.07649 | -0.001 | 17.384
12 | 1.378 | 0.0817 | -0.002 | 16.864
12.5 | 1.427 | 0.0866 | -0.002 | 16.478
13 | 1.476 | 0.09196 | -0.002 | 16.047
13.5 | 1.523 | 0.09784 | -0.002 | 15.569
14 | 1.572 | 0.1039 | -0.002 | 15.129
14.5 | 1.624 | 0.10934 | -0.003 | 14.852
15 | 1.676 | 0.11541 | -0.003 | 14.521
15.5 | 1.727 | 0.12218 | -0.003 | 14.134
16 | 1.789 | 0.12436 | -0.004 | 14.387
16.5 | 1.832 | 0.13379 | -0.004 | 13.694
17 | 1.768 | 0.16192 | -0.001 | 10.918
17.5 | 1.814 | 0.17302 | -0.001 | 10.485
18 | 1.86 | 0.18509 | -0.001 | 10.049
18.5 | 1.906 | 0.20054 | 0 | 9.503
19 | 1.952 | 0.21275 | 0 | 9.173
19.5 | 1.997 | 0.22893 | 0 | 8.724
20 | 1.219 | 0.24737 | -0.001 | 4.928

## 2. Re 50k Mach 0.00 (2)
BIGFOIL.COM POLAR EXPORT
mh81
MH 81 13% |  |  |  | Cl Max: | 0.9384 | at alpha= | 20 | deg
XFOIL ncrit=9 |  |  |  | L/D Max: | 11.8273 | at alpha= | 1 | deg
Re: | 50000 |  |  | Cd Min: | 0.25504 | at alpha= | -20 | deg
Mach: | 0 |  |  | Cl=0 at alpha= | -2.4478 | deg
|  |  |  | @ Cl=0.1, Cd= | 0.025338
|  |  |  | @ Cl=0.4, Cd= | 0.086757
|  |  |  | @ Cl=0.6, Cd= | 0.13033
alpha (deg) | Cl | Cd | Cm | Cl/Cd
-20 | -0.7443 | 0.25504 | 0.0903 | -2.9184
-19.5 | -0.7286 | 0.25157 | 0.0851 | -2.8962
-19 | -0.7185 | 0.25064 | 0.079 | -2.8667
-18.5 | -0.688 | 0.23744 | 0.078 | -2.8976
-18 | -0.6692 | 0.23177 | 0.0741 | -2.8873
-17.5 | -0.66 | 0.23078 | 0.068 | -2.8599
-17 | -0.6353 | 0.22048 | 0.0655 | -2.8814
-16.5 | -0.6124 | 0.21298 | 0.0628 | -2.8754
-16 | -0.6002 | 0.20937 | 0.0579 | -2.8667
-15.5 | -0.5867 | 0.20368 | 0.0534 | -2.8805
-15 | -0.5581 | 0.194 | 0.052 | -2.8768
-14.5 | -0.5487 | 0.19035 | 0.0472 | -2.8826
-14 | -0.5309 | 0.1825 | 0.044 | -2.909
-13.5 | -0.5074 | 0.17471 | 0.0419 | -2.9042
-13 | -0.5181 | 0.17446 | 0.0353 | -2.9697
-12.5 | -0.4756 | 0.16132 | 0.0358 | -2.9482
-12 | -0.4901 | 0.16043 | 0.0292 | -3.0549
-11.5 | -0.4472 | 0.14813 | 0.0299 | -3.019
-11 | -0.4411 | 0.14191 | 0.026 | -3.1083
-10.5 | -0.4323 | 0.13634 | 0.0229 | -3.1707
-10 | -0.4057 | 0.12737 | 0.0218 | -3.1852
-9.5 | -0.3991 | 0.12095 | 0.0186 | -3.2997
-9 | -0.4014 | 0.11568 | 0.0145 | -3.4699
-8.5 | -0.393 | 0.10925 | 0.0118 | -3.5973
-8 | -0.3657 | 0.10108 | 0.0109 | -3.6179
-7.5 | -0.3401 | 0.09405 | 0.0099 | -3.6162
-7 | -0.3189 | 0.08731 | 0.0077 | -3.6525
-6.5 | -0.2961 | 0.08102 | 0.0043 | -3.6547
-6 | -0.2867 | 0.07684 | 0.0011 | -3.7311
-5.5 | -0.2896 | 0.05117 | -0.0491 | -5.6596
-5 | -0.2383 | 0.04278 | -0.0518 | -5.5704
-4.5 | -0.1955 | 0.03804 | -0.0495 | -5.1393
-4 | -0.1522 | 0.03466 | -0.0463 | -4.3912
-3.5 | -0.1045 | 0.03208 | -0.0431 | -3.2575
-3 | -0.0537 | 0.02964 | -0.0397 | -1.8117
-2.5 | -0.02 | 0.02567 | -0.034 | -0.77912
-2 | 0.1717 | 0.02514 | -0.0474 | 6.8298
-1.5 | 0.2099 | 0.02611 | -0.0465 | 8.0391
-1 | 0.2476 | 0.02715 | -0.0443 | 9.1197
-0.5 | 0.2861 | 0.02838 | -0.0421 | 10.081
0 | 0.325 | 0.02982 | -0.04 | 10.8987
0.5 | 0.364 | 0.03169 | -0.0386 | 11.4863
1 | 0.4013 | 0.03393 | -0.0374 | 11.8273
1.5 | 0.434 | 0.03713 | -0.0373 | 11.6887
2 | 0.4574 | 0.04128 | -0.0374 | 11.0804
2.5 | 0.4702 | 0.04651 | -0.0376 | 10.1097
3 | 0.5045 | 0.04935 | -0.0357 | 10.2229
3.5 | 0.4842 | 0.05784 | -0.0381 | 8.3714
4 | 0.48 | 0.06434 | -0.0383 | 7.4604
5 | 0.3712 | 0.08155 | -0.0444 | 4.5518
5.5 | 0.3929 | 0.08557 | -0.0437 | 4.5916
6 | 0.4188 | 0.0899 | -0.0432 | 4.6585
6.5 | 0.4435 | 0.09453 | -0.0431 | 4.6916
7 | 0.4668 | 0.09924 | -0.043 | 4.7037
7.5 | 0.4904 | 0.10409 | -0.0429 | 4.7113
8 | 0.5089 | 0.10896 | -0.043 | 4.6705
8.5 | 0.5292 | 0.11395 | -0.0431 | 4.6441
9 | 0.5482 | 0.1192 | -0.0436 | 4.599
9.5 | 0.5724 | 0.12507 | -0.0443 | 4.5766
10 | 0.6122 | 0.13266 | -0.0453 | 4.6148
10.5 | 0.6227 | 0.1369 | -0.0457 | 4.5486
11.5 | 0.6404 | 0.14632 | -0.0476 | 4.3767
12 | 0.6583 | 0.15227 | -0.049 | 4.3232
12.5 | 0.706 | 0.16232 | -0.0502 | 4.3494
13 | 0.7017 | 0.16443 | -0.0517 | 4.2675
13.5 | 0.7093 | 0.16922 | -0.0538 | 4.1916
14 | 0.7289 | 0.17588 | -0.0557 | 4.1443
15 | 0.7617 | 0.18702 | -0.0601 | 4.0728
15.5 | 0.776 | 0.19296 | -0.0627 | 4.0216
16.5 | 0.8116 | 0.20491 | -0.0678 | 3.9608
17 | 0.8266 | 0.21119 | -0.0709 | 3.914
17.5 | 0.8572 | 0.22049 | -0.0725 | 3.8877
18 | 0.8586 | 0.22271 | -0.0771 | 3.8552
18.5 | 0.881 | 0.23111 | -0.0798 | 3.812
19 | 0.897 | 0.23625 | -0.0829 | 3.7968
19.5 | 0.9061 | 0.24104 | -0.0875 | 3.7591
20 | 0.9384 | 0.25348 | -0.0889 | 3.7021

## 3. Re 50k Mach 0.10 (1)
BIGFOIL.COM POLAR EXPORT
mh81
MH 81 13% |  |  |  | Cl Max: | 2.007 | at alpha= | 19.5 | deg
JavaFoil+Calcfoil stall+Eppler ext transition |  |  |  | L/D Max: | 23.956 | at alpha= | 3.5 | deg
Re: | 50000 |  |  | Cd Min: | 0.01364 | at alpha= | -1 | deg
Mach: | 0.1 |  |  | Cl=0 at alpha= | -1.5208 | deg
|  |  |  | @ Cl=0.1, Cd= | 0.019075
|  |  |  | @ Cl=0.4, Cd= | 0.022012
|  |  |  | @ Cl=0.6, Cd= | 0.028797
alpha (deg) | Cl | Cd | Cm | Cl/Cd
-15 | -0.384 | 0.23071 | -0.001 | -1.662
-14.5 | -0.399 | 0.22585 | -0.001 | -1.767
-14 | -0.414 | 0.20012 | -0.001 | -2.071
-13.5 | -0.429 | 0.1924 | -0.001 | -2.231
-13 | -0.443 | 0.17421 | -0.001 | -2.544
-12.5 | -0.456 | 0.16898 | -0.001 | -2.699
-12 | -0.467 | 0.15526 | -0.001 | -3.011
-11.5 | -0.477 | 0.14023 | 0 | -3.402
-11 | -0.485 | 0.12922 | 0 | -3.751
-10.5 | -0.49 | 0.12358 | 0 | -3.962
-10 | -0.492 | 0.11115 | 0 | -4.425
-9.5 | -0.491 | 0.10158 | 0 | -4.83
-9 | -0.486 | 0.10217 | 0 | -4.757
-8.5 | -0.478 | 0.09411 | 0 | -5.074
-8 | -0.465 | 0.08576 | 0 | -5.423
-7.5 | -0.448 | 0.07899 | 0 | -5.678
-7 | -0.428 | 0.07397 | 0 | -5.783
-6.5 | -0.403 | 0.06666 | 0 | -6.047
-6 | -0.374 | 0.06368 | 0 | -5.88
-5.5 | -0.342 | 0.05725 | 0 | -5.977
-5 | -0.307 | 0.05324 | 0 | -5.76
-4.5 | -0.268 | 0.0481 | 0 | -5.577
-4 | -0.227 | 0.04508 | 0 | -5.039
-3.5 | -0.184 | 0.04211 | 0 | -4.371
-3 | -0.139 | 0.03999 | 0 | -3.481
-2.5 | -0.093 | 0.03784 | 0.001 | -2.457
-2 | -0.046 | 0.03629 | 0.001 | -1.26
-1.5 | 0.002 | 0.03502 | 0.001 | 0.063
-1 | 0.063 | 0.01364 | 0.002 | 4.655
-0.5 | 0.124 | 0.0226 | 0.002 | 5.496
0 | 0.178 | 0.02153 | 0.002 | 8.277
0.5 | 0.234 | 0.02178 | 0.002 | 10.737
1 | 0.288 | 0.01995 | 0.002 | 14.453
1.5 | 0.342 | 0.01998 | 0.002 | 17.101
2 | 0.394 | 0.02195 | 0.001 | 17.966
2.5 | 0.446 | 0.02249 | 0.001 | 19.841
3 | 0.497 | 0.02257 | 0.001 | 22.04
3.5 | 0.547 | 0.02285 | 0.001 | 23.956
4 | 0.597 | 0.02866 | 0.001 | 20.842
4.5 | 0.647 | 0.03094 | 0.001 | 20.901
5 | 0.696 | 0.03336 | 0.001 | 20.848
5.5 | 0.745 | 0.03591 | 0.001 | 20.735
6 | 0.793 | 0.03846 | 0.001 | 20.629
6.5 | 0.844 | 0.04099 | 0 | 20.586
7 | 0.893 | 0.04374 | 0 | 20.424
7.5 | 0.943 | 0.04673 | 0 | 20.173
8 | 0.992 | 0.04988 | 0 | 19.881
8.5 | 1.041 | 0.05325 | 0 | 19.542
9 | 1.089 | 0.05696 | 0 | 19.123
9.5 | 1.138 | 0.06067 | -0.001 | 18.759
10 | 1.188 | 0.06429 | -0.001 | 18.486
10.5 | 1.238 | 0.06831 | -0.001 | 18.125
11 | 1.287 | 0.07266 | -0.001 | 17.714
11.5 | 1.336 | 0.07734 | -0.001 | 17.268
12 | 1.384 | 0.0826 | -0.002 | 16.757
12.5 | 1.434 | 0.08762 | -0.002 | 16.363
13 | 1.482 | 0.0933 | -0.002 | 15.886
13.5 | 1.53 | 0.09923 | -0.002 | 15.42
14 | 1.58 | 0.1052 | -0.002 | 15.014
14.5 | 1.632 | 0.11083 | -0.003 | 14.725
15 | 1.684 | 0.11721 | -0.003 | 14.368
15.5 | 1.752 | 0.1184 | -0.003 | 14.794
16 | 1.796 | 0.1274 | -0.004 | 14.095
16.5 | 1.839 | 0.1371 | -0.004 | 13.411
17 | 1.777 | 0.16445 | -0.001 | 10.804
17.5 | 1.823 | 0.17416 | -0.001 | 10.468
18 | 1.869 | 0.18768 | 0 | 9.96
18.5 | 1.915 | 0.20284 | 0 | 9.443
19 | 1.961 | 0.21895 | 0 | 8.958
19.5 | 2.007 | 0.23637 | -0.001 | 8.492
20 | 1.171 | 0.25406 | -0.001 | 4.61

## 4. Re 50k Mach 0.10 (2)
BIGFOIL.COM POLAR EXPORT
mh81
MH 81 13% |  |  |  | Cl Max: | 0.9406 | at alpha= | 20 | deg
XFOIL ncrit=9 |  |  |  | L/D Max: | 11.6743 | at alpha= | 1.5 | deg
Re: | 50000 |  |  | Cd Min: | 0.25594 | at alpha= | -20 | deg
Mach: | 0.1 |  |  | Cl=0 at alpha= | -2.4548 | deg
|  |  |  | @ Cl=0.1, Cd= | 0.025702
|  |  |  | @ Cl=0.4, Cd= | 0.087224
|  |  |  | @ Cl=0.6, Cd= | 0.13143
alpha (deg) | Cl | Cd | Cm | Cl/Cd
-20 | -0.7468 | 0.25594 | 0.0909 | -2.9179
-19.5 | -0.7319 | 0.25314 | 0.0854 | -2.8913
-19 | -0.7161 | 0.24826 | 0.0806 | -2.8845
-18.5 | -0.6897 | 0.23809 | 0.0786 | -2.8968
-18 | -0.6713 | 0.23264 | 0.0745 | -2.8856
-17.5 | -0.6636 | 0.23255 | 0.0682 | -2.8536
-17 | -0.6355 | 0.22064 | 0.0663 | -2.8803
-16.5 | -0.6136 | 0.21358 | 0.0633 | -2.8729
-16 | -0.603 | 0.21073 | 0.0579 | -2.8615
-15.5 | -0.5839 | 0.20294 | 0.0544 | -2.8772
-15 | -0.5584 | 0.1945 | 0.0524 | -2.871
-14.5 | -0.5514 | 0.19165 | 0.0471 | -2.8771
-14 | -0.5286 | 0.1824 | 0.0446 | -2.898
-13.5 | -0.5076 | 0.17528 | 0.0421 | -2.8959
-13 | -0.5213 | 0.1758 | 0.0351 | -2.9653
-12.5 | -0.4749 | 0.16178 | 0.036 | -2.9355
-12 | -0.4931 | 0.16167 | 0.0289 | -3.05
-11.5 | -0.4472 | 0.14872 | 0.0299 | -3.007
-11 | -0.4363 | 0.14185 | 0.0266 | -3.0758
-10.5 | -0.4353 | 0.13741 | 0.0226 | -3.1679
-10 | -0.4039 | 0.12777 | 0.0219 | -3.1611
-9.5 | -0.3943 | 0.12105 | 0.0189 | -3.2573
-9 | -0.3912 | 0.11512 | 0.0154 | -3.3982
-8.5 | -0.3806 | 0.10851 | 0.0128 | -3.5075
-8 | -0.3572 | 0.10097 | 0.0114 | -3.5377
-7.5 | -0.3406 | 0.09466 | 0.0095 | -3.5981
-7 | -0.3147 | 0.08758 | 0.0075 | -3.5933
-6.5 | -0.2918 | 0.08128 | 0.0037 | -3.5901
-6 | -0.2774 | 0.07676 | -0.0008 | -3.6139
-5.5 | -0.2858 | 0.05158 | -0.0498 | -5.5409
-5 | -0.2361 | 0.04321 | -0.0524 | -5.464
-4.5 | -0.1967 | 0.03857 | -0.0498 | -5.0998
-4 | -0.1538 | 0.03509 | -0.0465 | -4.383
-3.5 | -0.1061 | 0.03244 | -0.0433 | -3.2707
-3 | -0.0551 | 0.03004 | -0.0402 | -1.8342
-2.5 | -0.0173 | 0.02621 | -0.0348 | -0.66005
-2 | 0.1742 | 0.02538 | -0.0481 | 6.8637
-1.5 | 0.2113 | 0.02628 | -0.0467 | 8.0403
-1 | 0.2486 | 0.02728 | -0.0443 | 9.1129
-0.5 | 0.2872 | 0.02851 | -0.042 | 10.0737
0 | 0.3267 | 0.0304 | -0.0412 | 10.7467
0.5 | 0.3646 | 0.03249 | -0.04 | 11.2219
1 | 0.4011 | 0.03467 | -0.0384 | 11.5691
1.5 | 0.4358 | 0.03733 | -0.0372 | 11.6743
2 | 0.4581 | 0.04162 | -0.0374 | 11.0067
2.5 | 0.4643 | 0.0475 | -0.0382 | 9.7747
3 | 0.5029 | 0.04998 | -0.0358 | 10.062
3.5 | 0.4778 | 0.05872 | -0.0383 | 8.1369
4 | 0.4764 | 0.06498 | -0.0383 | 7.3315
5.5 | 0.3914 | 0.08583 | -0.0436 | 4.5602
6 | 0.4188 | 0.09027 | -0.0433 | 4.6394
6.5 | 0.4434 | 0.09493 | -0.0431 | 4.6708
7 | 0.4669 | 0.09967 | -0.043 | 4.6845
7.5 | 0.4906 | 0.10455 | -0.043 | 4.6925
8 | 0.5088 | 0.10939 | -0.043 | 4.6512
8.5 | 0.5291 | 0.1144 | -0.0432 | 4.625
9 | 0.5475 | 0.11961 | -0.0436 | 4.5774
9.5 | 0.5697 | 0.12531 | -0.0443 | 4.5463
10 | 0.6051 | 0.13246 | -0.0452 | 4.5682
10.5 | 0.6243 | 0.13767 | -0.0459 | 4.5348
11.5 | 0.6408 | 0.14685 | -0.0478 | 4.3636
12 | 0.658 | 0.15272 | -0.0491 | 4.3085
12.5 | 0.7034 | 0.16259 | -0.0504 | 4.3262
13 | 0.7033 | 0.16519 | -0.0519 | 4.2575
13.5 | 0.7103 | 0.16982 | -0.054 | 4.1827
14 | 0.7288 | 0.17631 | -0.056 | 4.1336
14.5 | 0.7655 | 0.18552 | -0.0573 | 4.1262
15.5 | 0.7773 | 0.19358 | -0.0631 | 4.0154
16.5 | 0.8136 | 0.20567 | -0.0682 | 3.9559
17 | 0.8283 | 0.21186 | -0.0714 | 3.9097
17.5 | 0.8601 | 0.22161 | -0.073 | 3.8811
18 | 0.8611 | 0.22353 | -0.0777 | 3.8523
18.5 | 0.883 | 0.23181 | -0.0804 | 3.8092
19 | 0.9 | 0.23726 | -0.0835 | 3.7933
19.5 | 0.909 | 0.24195 | -0.0881 | 3.757
20 | 0.9406 | 0.25422 | -0.0897 | 3.6999

## 5. Re 50k Mach 0.25 (1)
BIGFOIL.COM POLAR EXPORT
mh81
MH 81 13% |  |  |  | Cl Max: | 2.063 | at alpha= | 19.5 | deg
JavaFoil+Calcfoil stall+Eppler ext transition |  |  |  | L/D Max: | 22.807 | at alpha= | 3 | deg
Re: | 50000 |  |  | Cd Min: | 0.01375 | at alpha= | -1 | deg
Mach: | 0.25 |  |  | Cl=0 at alpha= | -1.5204 | deg
|  |  |  | @ Cl=0.1, Cd= | 0.01735
|  |  |  | @ Cl=0.4, Cd= | 0.021353
|  |  |  | @ Cl=0.6, Cd= | 0.029978
alpha (deg) | Cl | Cd | Cm | Cl/Cd
-13 | -0.066 | 0.25215 | -0.001 | -0.262
-12.5 | -0.163 | 0.22043 | -0.001 | -0.739
-12 | -0.217 | 0.19949 | -0.001 | -1.086
-11.5 | -0.261 | 0.18247 | 0 | -1.429
-11 | -0.299 | 0.16344 | 0 | -1.83
-10.5 | -0.333 | 0.14522 | 0 | -2.291
-10 | -0.361 | 0.1316 | 0 | -2.745
-9.5 | -0.384 | 0.12087 | 0 | -3.18
-9 | -0.402 | 0.11009 | 0 | -3.647
-8.5 | -0.412 | 0.10081 | 0 | -4.091
-8 | -0.417 | 0.10225 | 0 | -4.075
-7.5 | -0.414 | 0.09016 | 0 | -4.594
-7 | -0.405 | 0.08159 | 0 | -4.963
-6.5 | -0.389 | 0.07345 | 0 | -5.298
-6 | -0.367 | 0.06963 | 0 | -5.275
-5.5 | -0.34 | 0.06176 | 0 | -5.504
-5 | -0.308 | 0.05701 | 0 | -5.395
-4.5 | -0.271 | 0.04971 | 0 | -5.45
-4 | -0.231 | 0.04668 | 0 | -4.943
-3.5 | -0.188 | 0.04275 | 0 | -4.39
-3 | -0.142 | 0.04084 | 0.001 | -3.486
-2.5 | -0.095 | 0.03836 | 0.001 | -2.483
-2 | -0.047 | 0.03666 | 0.001 | -1.28
-1.5 | 0.002 | 0.03527 | 0.001 | 0.064
-1 | 0.065 | 0.01375 | 0.002 | 4.743
-0.5 | 0.128 | 0.02023 | 0.002 | 6.309
0 | 0.181 | 0.02107 | 0.002 | 8.597
0.5 | 0.238 | 0.02126 | 0.002 | 11.184
1 | 0.293 | 0.02136 | 0.002 | 13.737
1.5 | 0.348 | 0.02143 | 0.002 | 16.243
2 | 0.402 | 0.02135 | 0.001 | 18.835
2.5 | 0.455 | 0.02141 | 0.001 | 21.262
3 | 0.507 | 0.02225 | 0.001 | 22.807
3.5 | 0.559 | 0.02866 | 0.001 | 19.501
4 | 0.61 | 0.0303 | 0.001 | 20.134
4.5 | 0.66 | 0.03274 | 0.001 | 20.173
5 | 0.711 | 0.03521 | 0.001 | 20.189
5.5 | 0.761 | 0.03788 | 0.001 | 20.088
6 | 0.812 | 0.04035 | 0.001 | 20.136
6.5 | 0.864 | 0.04321 | 0 | 19.99
7 | 0.915 | 0.04614 | 0 | 19.823
7.5 | 0.965 | 0.0493 | 0 | 19.582
8 | 1.016 | 0.05266 | 0 | 19.287
8.5 | 1.066 | 0.0563 | 0 | 18.929
9 | 1.116 | 0.06025 | 0 | 18.516
9.5 | 1.168 | 0.06394 | -0.001 | 18.26
10 | 1.219 | 0.06804 | -0.001 | 17.909
10.5 | 1.269 | 0.07255 | -0.001 | 17.493
11 | 1.319 | 0.07737 | -0.001 | 17.05
11.5 | 1.368 | 0.08273 | -0.001 | 16.541
12 | 1.419 | 0.0884 | -0.002 | 16.057
12.5 | 1.469 | 0.09428 | -0.002 | 15.585
13 | 1.519 | 0.10064 | -0.002 | 15.095
13.5 | 1.569 | 0.10744 | -0.002 | 14.603
14 | 1.622 | 0.11397 | -0.003 | 14.232
14.5 | 1.675 | 0.12134 | -0.003 | 13.805
15 | 1.743 | 0.12405 | -0.003 | 14.052
15.5 | 1.789 | 0.13458 | -0.003 | 13.292
16 | 1.73 | 0.15662 | -0.001 | 11.046
16.5 | 1.778 | 0.1724 | 0 | 10.313
17 | 1.826 | 0.18672 | -0.001 | 9.778
17.5 | 1.873 | 0.20789 | -0.001 | 9.012
18 | 1.921 | 0.22319 | -0.001 | 8.607
18.5 | 1.968 | 0.24359 | -0.001 | 8.081
19 | 2.016 | 0.27074 | -0.001 | 7.445
19.5 | 2.063 | 0.31204 | 0 | 6.61
20 | 0.72 | 0.33275 | -0.001 | 2.164

## 6. Re 50k Mach 0.25 (2)
BIGFOIL.COM POLAR EXPORT
mh81
MH 81 13% |  |  |  | Cl Max: | 0.955 | at alpha= | 20 | deg
XFOIL ncrit=9 |  |  |  | L/D Max: | 10.7217 | at alpha= | 0.5 | deg
Re: | 50000 |  |  | Cd Min: | 0.26411 | at alpha= | -19.5 | deg
Mach: | 0.25 |  |  | Cl=0 at alpha= | -2.4757 | deg
|  |  |  | @ Cl=0.1, Cd= | 0.027508
|  |  |  | @ Cl=0.4, Cd= | 0.089498
|  |  |  | @ Cl=0.6, Cd= | 0.13636
alpha (deg) | Cl | Cd | Cm | Cl/Cd
-20 | -0.7627 | 0.26198 | 0.0941 | -2.9113
-19.5 | -0.7537 | 0.26411 | 0.0869 | -2.8537
-19 | -0.7221 | 0.24877 | 0.0857 | -2.9027
-18.5 | -0.7007 | 0.24225 | 0.0819 | -2.8925
-18 | -0.6861 | 0.23942 | 0.0763 | -2.8657
-17.5 | -0.6691 | 0.23377 | 0.0715 | -2.8622
-17 | -0.6406 | 0.22317 | 0.0696 | -2.8705
-16.5 | -0.622 | 0.21769 | 0.0653 | -2.8573
-16 | -0.6216 | 0.21972 | 0.0582 | -2.8291
-15.5 | -0.5818 | 0.20385 | 0.0578 | -2.8541
-15 | -0.5633 | 0.19793 | 0.0539 | -2.846
-14.5 | -0.5694 | 0.19986 | 0.0469 | -2.849
-14 | -0.5242 | 0.18388 | 0.047 | -2.8508
-13.5 | -0.516 | 0.18025 | 0.0422 | -2.8627
-13 | -0.4915 | 0.17098 | 0.0398 | -2.8746
-12.5 | -0.4791 | 0.16574 | 0.0361 | -2.8907
-12 | -0.4563 | 0.15711 | 0.0337 | -2.9043
-11.5 | -0.4578 | 0.15395 | 0.0289 | -2.9737
-11 | -0.423 | 0.14322 | 0.0281 | -2.9535
-10.5 | -0.4257 | 0.13863 | 0.0232 | -3.0708
-10 | -0.4073 | 0.13154 | 0.021 | -3.0964
-9.5 | -0.3793 | 0.12263 | 0.0197 | -3.093
-9 | -0.3645 | 0.11558 | 0.017 | -3.1537
-8.5 | -0.3497 | 0.10872 | 0.0143 | -3.2165
-8 | -0.3345 | 0.10224 | 0.0117 | -3.2717
-7.5 | -0.326 | 0.09602 | 0.0081 | -3.3951
-6 | -0.2163 | 0.0749 | -0.0104 | -2.8879
-5.5 | -0.262 | 0.05357 | -0.0537 | -4.8908
-5 | -0.2348 | 0.04636 | -0.0538 | -5.0647
-4.5 | -0.2005 | 0.04139 | -0.0509 | -4.8442
-4 | -0.1611 | 0.03751 | -0.0475 | -4.2949
-3.5 | -0.1136 | 0.03452 | -0.0443 | -3.2908
-3 | -0.0622 | 0.03206 | -0.0413 | -1.9401
-2.5 | -0.0093 | 0.0291 | -0.0383 | -0.31959
-2 | 0.1822 | 0.02631 | -0.0492 | 6.9251
-1.5 | 0.2202 | 0.02739 | -0.0487 | 8.0394
-1 | 0.2582 | 0.02867 | -0.047 | 9.0059
-0.5 | 0.2965 | 0.03019 | -0.0451 | 9.8211
0 | 0.3343 | 0.03211 | -0.0435 | 10.4111
0.5 | 0.3699 | 0.0345 | -0.0422 | 10.7217
1 | 0.3996 | 0.03773 | -0.0416 | 10.591
1.5 | 0.4211 | 0.04173 | -0.0409 | 10.0911
2 | 0.4436 | 0.04547 | -0.0394 | 9.7559
2.5 | 0.4397 | 0.05153 | -0.0396 | 8.5329
3 | 0.4562 | 0.05618 | -0.0386 | 8.1203
3.5 | 0.4351 | 0.063 | -0.0385 | 6.9063
5 | 0.3614 | 0.08313 | -0.0439 | 4.3474
5.5 | 0.3896 | 0.08769 | -0.0437 | 4.4429
6.5 | 0.4454 | 0.09739 | -0.0435 | 4.5734
7 | 0.4708 | 0.10235 | -0.0435 | 4.5999
8 | 0.5102 | 0.11197 | -0.0434 | 4.5566
8.5 | 0.5306 | 0.11701 | -0.0436 | 4.5347
9 | 0.5458 | 0.12199 | -0.044 | 4.4741
9.5 | 0.5643 | 0.12733 | -0.0446 | 4.4318
10 | 0.587 | 0.13326 | -0.0455 | 4.4049
11 | 0.6397 | 0.14583 | -0.0474 | 4.3866
11.5 | 0.6438 | 0.14983 | -0.0486 | 4.2969
12 | 0.6589 | 0.15537 | -0.0501 | 4.2408
12.5 | 0.6886 | 0.16319 | -0.0517 | 4.2196
13 | 0.7139 | 0.16972 | -0.0531 | 4.2063
13.5 | 0.7162 | 0.17315 | -0.0554 | 4.1363
14 | 0.732 | 0.1791 | -0.0577 | 4.0871
14.5 | 0.7743 | 0.19028 | -0.0591 | 4.0693
15 | 0.7733 | 0.19167 | -0.0621 | 4.0345
15.5 | 0.7855 | 0.19713 | -0.0652 | 3.9847
16 | 0.821 | 0.20788 | -0.0668 | 3.9494
16.5 | 0.8252 | 0.20991 | -0.0705 | 3.9312
17 | 0.8391 | 0.21576 | -0.0741 | 3.889
17.5 | 0.876 | 0.22792 | -0.0754 | 3.8435
18 | 0.8752 | 0.22816 | -0.0805 | 3.8359
18.5 | 0.8956 | 0.23608 | -0.0837 | 3.7936
19 | 0.9163 | 0.2428 | -0.0867 | 3.7739
19.5 | 0.9254 | 0.24714 | -0.0916 | 3.7444
20 | 0.955 | 0.25896 | -0.0936 | 3.6878

## 7. Re 50k Mach 0.50 (1)
BIGFOIL.COM POLAR EXPORT
mh81
MH 81 13% |  |  |  | Cl Max: | 2.435 | at alpha= | 20 | deg
JavaFoil+Calcfoil stall+Eppler ext transition |  |  |  | L/D Max: | 19.356 | at alpha= | 5.5 | deg
Re: | 50000 |  |  | Cd Min: | 0.01584 | at alpha= | -0.5 | deg
Mach: | 0.5 |  |  | Cl=0 at alpha= | -1.5273 | deg
|  |  |  | @ Cl=0.1, Cd= | 0.027415
|  |  |  | @ Cl=0.4, Cd= | 0.023758
|  |  |  | @ Cl=0.6, Cd= | 0.035747
alpha (deg) | Cl | Cd | Cm | Cl/Cd
-20 | -0.98 | 0.43669 | -0.005 | -2.243
-19.5 | -0.954 | 0.42173 | -0.004 | -2.262
-19 | -0.929 | 0.41203 | -0.004 | -2.255
-18.5 | -0.904 | 0.41804 | -0.004 | -2.163
-18 | -0.879 | 0.40633 | -0.004 | -2.163
-17.5 | -0.854 | 0.39704 | -0.003 | -2.151
-17 | -0.829 | 0.40914 | -0.003 | -2.026
-16.5 | -0.803 | 0.37842 | -0.003 | -2.123
-16 | -0.778 | 0.37438 | -0.003 | -2.078
-15.5 | -0.75 | 0.33058 | -0.002 | -2.269
-15 | -0.724 | 0.31886 | -0.002 | -2.27
-14.5 | -0.698 | 0.30761 | -0.002 | -2.269
-14 | -0.672 | 0.30898 | -0.002 | -2.176
-13.5 | -0.647 | 0.30561 | -0.001 | -2.116
-13 | -0.621 | 0.29789 | -0.001 | -2.084
-12.5 | -0.595 | 0.2945 | -0.001 | -2.019
-12 | -0.569 | 0.30289 | -0.001 | -1.877
-11.5 | -0.541 | 0.26271 | -0.001 | -2.061
-11 | -0.515 | 0.25651 | -0.001 | -2.006
-10.5 | -0.488 | 0.22871 | 0 | -2.135
-10 | -0.462 | 0.22446 | 0 | -2.058
-9.5 | -0.435 | 0.22176 | 0 | -1.963
-9 | -0.409 | 0.21737 | 0 | -1.881
-8.5 | -0.382 | 0.2076 | 0 | -1.841
-8 | -0.355 | 0.21295 | 0 | -1.669
-7.5 | -0.328 | 0.1895 | 0 | -1.732
-7 | -0.301 | 0.18719 | 0 | -1.61
-6.5 | -0.274 | 0.17237 | 0 | -1.591
-6 | -0.247 | 0.16697 | 0 | -1.48
-5.5 | -0.22 | 0.16403 | 0 | -1.34
-5 | -0.192 | 0.07745 | 0 | -2.484
-4.5 | -0.165 | 0.11165 | 0 | -1.478
-4 | -0.21 | 0.06746 | 0.001 | -3.11
-3.5 | -0.192 | 0.05262 | 0.001 | -3.653
-3 | -0.152 | 0.04623 | 0.001 | -3.294
-2.5 | -0.104 | 0.04743 | 0.001 | -2.195
-2 | -0.052 | 0.04281 | 0.001 | -1.211
-1.5 | 0.003 | 0.04053 | 0.001 | 0.062
-1 | 0.058 | 0.03872 | 0.001 | 1.508
-0.5 | 0.143 | 0.01584 | 0.002 | 9.006
0 | 0.196 | 0.02086 | 0.002 | 9.385
0.5 | 0.258 | 0.02092 | 0.002 | 12.309
1 | 0.318 | 0.02117 | 0.002 | 15.036
1.5 | 0.378 | 0.02143 | 0.002 | 17.657
2 | 0.438 | 0.02778 | 0.002 | 15.75
2.5 | 0.496 | 0.02993 | 0.001 | 16.568
3 | 0.553 | 0.03357 | 0.001 | 16.477
3.5 | 0.61 | 0.03621 | 0.001 | 16.854
4 | 0.667 | 0.03866 | 0.001 | 17.253
4.5 | 0.724 | 0.04222 | 0.001 | 17.139
5 | 0.782 | 0.04605 | 0.001 | 16.97
5.5 | 0.839 | 0.04336 | 0.001 | 19.356
6 | 0.896 | 0.05486 | 0.001 | 16.338
6.5 | 0.953 | 0.0581 | 0.001 | 16.401
7 | 1.01 | 0.0617 | 0 | 16.362
7.5 | 1.066 | 0.06597 | 0 | 16.157
8 | 1.123 | 0.07025 | 0 | 15.981
8.5 | 1.18 | 0.07502 | 0 | 15.729
9 | 1.236 | 0.08044 | 0 | 15.369
9.5 | 1.292 | 0.08651 | -0.001 | 14.939
10 | 1.347 | 0.09352 | -0.001 | 14.409
10.5 | 1.404 | 0.10067 | -0.001 | 13.945
11 | 1.459 | 0.10963 | -0.001 | 13.307
11.5 | 1.512 | 0.12 | -0.001 | 12.601
12 | 1.569 | 0.13236 | -0.002 | 11.853
12.5 | 1.626 | 0.14912 | -0.002 | 10.904
13 | 1.61 | 0.14525 | 0 | 11.084
13.5 | 1.667 | 0.28406 | -0.001 | 5.867
14 | 1.726 | 0.32771 | -0.002 | 5.267
14.5 | 1.786 | 0.37014 | -0.002 | 4.826
15 | 1.845 | 0.40209 | -0.002 | 4.588
15.5 | 1.907 | 0.44882 | -0.003 | 4.25
16 | 1.963 | 0.45297 | -0.003 | 4.334
16.5 | 2.027 | 0.48844 | -0.004 | 4.15
17 | 2.082 | 0.49481 | -0.004 | 4.208
17.5 | 2.147 | 0.50462 | -0.004 | 4.254
18 | 2.203 | 0.53021 | -0.005 | 4.154
18.5 | 2.258 | 0.54813 | -0.005 | 4.119
19 | 2.313 | 0.54196 | -0.005 | 4.267
19.5 | 2.374 | 0.55912 | -0.006 | 4.245
20 | 2.435 | 0.58857 | -0.006 | 4.137

## 8. Re 50k Mach 0.50 (2)
BIGFOIL.COM POLAR EXPORT
mh81
MH 81 13% |  |  |  | Cl Max: | 1.0416 | at alpha= | 20 | deg
XFOIL ncrit=9 |  |  |  | L/D Max: | 8.3276 | at alpha= | -0.5 | deg
Re: | 50000 |  |  | Cd Min: | 0.28933 | at alpha= | 20 | deg
Mach: | 0.5 |  |  | Cl=0 at alpha= | -2.2112 | deg
|  |  |  | @ Cl=0.1, Cd= | 0.035272
|  |  |  | @ Cl=0.4, Cd= | 0.10125
|  |  |  | @ Cl=0.6, Cd= | 0.14699
alpha (deg) | Cl | Cd | Cm | Cl/Cd
-20 | -0.8337 | 0.28657 | 0.1121 | -2.9092
-19.5 | -0.811 | 0.28108 | 0.106 | -2.8853
-18.5 | -0.76 | 0.26408 | 0.0961 | -2.8779
-18 | -0.734 | 0.25603 | 0.0915 | -2.8669
-17.5 | -0.7136 | 0.25194 | 0.0852 | -2.8324
-17 | -0.6904 | 0.24445 | 0.0799 | -2.8243
-16.5 | -0.6586 | 0.23299 | 0.0768 | -2.8267
-16 | -0.6362 | 0.22706 | 0.0714 | -2.8019
-15.5 | -0.6209 | 0.22378 | 0.065 | -2.7746
-15 | -0.584 | 0.21027 | 0.0628 | -2.7774
-14.5 | -0.5648 | 0.20531 | 0.0574 | -2.751
-14 | -0.5392 | 0.19637 | 0.0532 | -2.7458
-13.5 | -0.5133 | 0.18866 | 0.0494 | -2.7208
-13 | -0.4938 | 0.1819 | 0.0446 | -2.7147
-12.5 | -0.4679 | 0.17402 | 0.0412 | -2.6888
-12 | -0.445 | 0.16603 | 0.0372 | -2.6802
-11.5 | -0.4304 | 0.16079 | 0.0328 | -2.6768
-11 | -0.3975 | 0.15053 | 0.0299 | -2.6407
-10.5 | -0.3934 | 0.14631 | 0.0247 | -2.6888
-10 | -0.3674 | 0.13815 | 0.0215 | -2.6594
-9.5 | -0.3338 | 0.12862 | 0.0185 | -2.5952
-9 | -0.3108 | 0.12118 | 0.0143 | -2.5648
-8.5 | -0.2963 | 0.1152 | 0.0088 | -2.572
-8 | -0.2649 | 0.10706 | 0.0023 | -2.4743
-7.5 | -0.221 | 0.09883 | -0.0057 | -2.2362
-7 | -0.1755 | 0.09103 | -0.0168 | -1.9279
-6.5 | -0.1543 | 0.08568 | -0.0163 | -1.8009
-6 | -0.1917 | 0.07386 | -0.0423 | -2.5955
-5.5 | -0.2081 | 0.06609 | -0.0504 | -3.1487
-5 | -0.1969 | 0.06004 | -0.0516 | -3.2795
-4.5 | -0.186 | 0.05415 | -0.0524 | -3.4349
-4 | -0.1642 | 0.04885 | -0.052 | -3.3613
-3.5 | -0.1312 | 0.04422 | -0.0497 | -2.967
-3 | -0.0877 | 0.04086 | -0.0481 | -2.1464
-2.5 | -0.0346 | 0.03826 | -0.0453 | -0.90434
-2 | 0.0253 | 0.03625 | -0.0431 | 0.69793
-1.5 | 0.2605 | 0.03317 | -0.0585 | 7.8535
-1 | 0.2868 | 0.03512 | -0.0569 | 8.1663
-0.5 | 0.3137 | 0.03767 | -0.0548 | 8.3276
0 | 0.3282 | 0.04129 | -0.053 | 7.9487
0.5 | 0.3261 | 0.04583 | -0.0508 | 7.1154
1 | 0.3412 | 0.04933 | -0.0473 | 6.9167
1.5 | 0.3205 | 0.05446 | -0.0446 | 5.8851
2 | 0.3323 | 0.05842 | -0.0417 | 5.6881
2.5 | 0.342 | 0.06297 | -0.0397 | 5.4312
4.5 | 0.3076 | 0.08512 | -0.0438 | 3.6137
5 | 0.3358 | 0.08986 | -0.0436 | 3.7369
5.5 | 0.3641 | 0.0945 | -0.0432 | 3.8529
6 | 0.3905 | 0.09941 | -0.0432 | 3.9282
6.5 | 0.4166 | 0.10448 | -0.0433 | 3.9874
7 | 0.4426 | 0.10962 | -0.0434 | 4.0376
7.5 | 0.4686 | 0.11525 | -0.044 | 4.0659
8 | 0.4952 | 0.12092 | -0.0446 | 4.0953
8.5 | 0.5313 | 0.12808 | -0.0457 | 4.1482
9 | 0.561 | 0.13447 | -0.0467 | 4.1719
10 | 0.5865 | 0.1433 | -0.0483 | 4.0928
10.5 | 0.6081 | 0.14921 | -0.0498 | 4.0755
11 | 0.6413 | 0.15724 | -0.0516 | 4.0785
11.5 | 0.6719 | 0.16461 | -0.0532 | 4.0818
12 | 0.68 | 0.16811 | -0.0553 | 4.045
12.5 | 0.6989 | 0.17416 | -0.0577 | 4.013
13 | 0.7324 | 0.18314 | -0.0598 | 3.9991
13.5 | 0.7518 | 0.18852 | -0.0623 | 3.9879
14 | 0.7668 | 0.19369 | -0.0655 | 3.9589
14.5 | 0.7967 | 0.2029 | -0.0682 | 3.9266
15 | 0.8226 | 0.21021 | -0.071 | 3.9132
15.5 | 0.8333 | 0.21429 | -0.0752 | 3.8887
16 | 0.8634 | 0.22414 | -0.0781 | 3.8521
16.5 | 0.8821 | 0.22957 | -0.0819 | 3.8424
17 | 0.9 | 0.23601 | -0.0864 | 3.8134
17.5 | 0.9371 | 0.25 | -0.0887 | 3.7484
18 | 0.9439 | 0.25081 | -0.0945 | 3.7634
18.5 | 0.9697 | 0.26074 | -0.0983 | 3.719
19 | 0.9903 | 0.26737 | -0.1027 | 3.7039
19.5 | 1.0082 | 0.27428 | -0.108 | 3.6758
20 | 1.0416 | 0.28933 | -0.1108 | 3.6

## 9. Re 100k Mach 0.00 (1)
BIGFOIL.COM POLAR EXPORT
mh81
MH 81 13% |  |  |  | Cl Max: | 1.997 | at alpha= | 19.5 | deg
JavaFoil+Calcfoil stall+Eppler ext transition |  |  |  | L/D Max: | 41.975 | at alpha= | 2 | deg
Re: | 100000 |  |  | Cd Min: | 0.00959 | at alpha= | -0.5 | deg
Mach: | 0 |  |  | Cl=0 at alpha= | -1.5208 | deg
|  |  |  | @ Cl=0.1, Cd= | 0.010314
|  |  |  | @ Cl=0.4, Cd= | 0.010085
|  |  |  | @ Cl=0.6, Cd= | 0.024881
alpha (deg) | Cl | Cd | Cm | Cl/Cd
-15.5 | -0.412 | 0.19301 | -0.001 | -2.136
-15 | -0.426 | 0.18186 | -0.001 | -2.341
-14.5 | -0.439 | 0.17599 | -0.001 | -2.495
-14 | -0.452 | 0.16226 | -0.001 | -2.785
-13.5 | -0.464 | 0.14992 | -0.001 | -3.095
-13 | -0.475 | 0.14549 | -0.001 | -3.266
-12.5 | -0.485 | 0.13399 | -0.001 | -3.621
-12 | -0.494 | 0.12335 | -0.001 | -4.002
-11.5 | -0.5 | 0.11321 | 0 | -4.419
-11 | -0.505 | 0.10927 | 0 | -4.621
-10.5 | -0.507 | 0.10002 | 0 | -5.07
-10 | -0.506 | 0.09086 | 0 | -5.573
-9.5 | -0.503 | 0.08414 | 0 | -5.974
-9 | -0.496 | 0.08049 | 0 | -6.157
-8.5 | -0.485 | 0.07891 | 0 | -6.146
-8 | -0.471 | 0.07291 | 0 | -6.454
-7.5 | -0.452 | 0.0676 | 0 | -6.691
-7 | -0.43 | 0.06267 | 0 | -6.866
-6.5 | -0.404 | 0.05841 | 0 | -6.924
-6 | -0.375 | 0.05549 | 0 | -6.757
-5.5 | -0.342 | 0.05091 | 0 | -6.721
-5 | -0.306 | 0.04768 | 0 | -6.423
-4.5 | -0.268 | 0.04314 | 0 | -6.202
-4 | -0.226 | 0.04108 | 0 | -5.513
-3.5 | -0.183 | 0.03834 | 0 | -4.782
-3 | -0.139 | 0.0367 | 0 | -3.776
-2.5 | -0.093 | 0.03518 | 0.001 | -2.631
-2 | -0.046 | 0.03397 | 0.001 | -1.34
-1.5 | 0.002 | 0.03284 | 0.001 | 0.067
-1 | 0.063 | 0.01143 | 0.002 | 5.524
-0.5 | 0.124 | 0.00959 | 0.002 | 12.888
0 | 0.184 | 0.00966 | 0.002 | 19.051
0.5 | 0.244 | 0.00977 | 0.002 | 25.01
1 | 0.305 | 0.00987 | 0.002 | 30.888
1.5 | 0.365 | 0.01001 | 0.002 | 36.487
2 | 0.426 | 0.01014 | 0.002 | 41.975
2.5 | 0.474 | 0.02499 | 0.001 | 18.986
3 | 0.526 | 0.02514 | 0.001 | 20.938
3.5 | 0.578 | 0.02517 | 0.001 | 22.972
4 | 0.629 | 0.0245 | 0.001 | 25.697
4.5 | 0.68 | 0.02427 | 0.001 | 28.014
5 | 0.73 | 0.024 | 0.001 | 30.394
5.5 | 0.778 | 0.02381 | 0.001 | 32.694
6 | 0.827 | 0.02375 | 0.001 | 34.811
6.5 | 0.877 | 0.02614 | 0.001 | 33.537
7 | 0.926 | 0.02597 | 0 | 35.639
7.5 | 0.974 | 0.02853 | 0 | 34.145
8 | 1.022 | 0.03149 | 0 | 32.464
8.5 | 1.07 | 0.03144 | 0 | 34.029
9 | 1.117 | 0.04113 | 0 | 27.153
9.5 | 1.165 | 0.04434 | -0.001 | 26.269
10 | 1.215 | 0.04737 | -0.001 | 25.639
10.5 | 1.263 | 0.05083 | -0.001 | 24.85
11 | 1.311 | 0.05459 | -0.001 | 24.018
11.5 | 1.359 | 0.05857 | -0.001 | 23.203
12 | 1.406 | 0.06308 | -0.002 | 22.295
12.5 | 1.455 | 0.06722 | -0.002 | 21.654
13 | 1.504 | 0.0718 | -0.002 | 20.943
13.5 | 1.551 | 0.07687 | -0.002 | 20.179
14 | 1.6 | 0.08193 | -0.003 | 19.525
14.5 | 1.651 | 0.08677 | -0.003 | 19.03
15 | 1.702 | 0.09251 | -0.003 | 18.396
15.5 | 1.751 | 0.09922 | -0.003 | 17.645
16 | 1.8 | 0.10963 | -0.004 | 16.417
16.5 | 1.845 | 0.11767 | -0.004 | 15.676
17 | 1.889 | 0.12632 | -0.004 | 14.952
17.5 | 1.931 | 0.13539 | -0.005 | 14.266
18 | 1.972 | 0.14614 | -0.005 | 13.494
18.5 | 1.906 | 0.17766 | -0.001 | 10.728
19 | 1.952 | 0.18932 | -0.001 | 10.309
19.5 | 1.997 | 0.20175 | -0.001 | 9.899
20 | 1.219 | 0.21396 | 0 | 5.698

## 10. Re 100k Mach 0.00 (2)
BIGFOIL.COM POLAR EXPORT
mh81
MH 81 13% |  |  |  | Cl Max: | 1.0143 | at alpha= | 8.5 | deg
XFOIL ncrit=9 |  |  |  | L/D Max: | 28.7362 | at alpha= | 5.5 | deg
Re: | 100000 |  |  | Cd Min: | 0.25453 | at alpha= | -20 | deg
Mach: | 0 |  |  | Cl=0 at alpha= | -1.9187 | deg
|  |  |  | @ Cl=0.1, Cd= | 0.016433
|  |  |  | @ Cl=0.4, Cd= | 0.018493
|  |  |  | @ Cl=0.6, Cd= | 0.022194
alpha (deg) | Cl | Cd | Cm | Cl/Cd
-20 | -0.7509 | 0.25453 | 0.0917 | -2.9501
-19.5 | -0.7345 | 0.24925 | 0.0867 | -2.9468
-19 | -0.7118 | 0.24134 | 0.0844 | -2.9494
-18.5 | -0.6921 | 0.23517 | 0.0806 | -2.943
-18 | -0.6737 | 0.22923 | 0.0764 | -2.939
-17.5 | -0.6608 | 0.22513 | 0.0704 | -2.9352
-17 | -0.6387 | 0.21682 | 0.0678 | -2.9458
-16.5 | -0.6175 | 0.21004 | 0.0649 | -2.9399
-16 | -0.5995 | 0.2038 | 0.0609 | -2.9416
-15.5 | -0.5939 | 0.20043 | 0.0539 | -2.9631
-15 | -0.5652 | 0.1905 | 0.0531 | -2.9669
-14.5 | -0.5462 | 0.18398 | 0.0499 | -2.9688
-14 | -0.5477 | 0.18078 | 0.0425 | -3.0296
-13.5 | -0.5159 | 0.17031 | 0.0422 | -3.0292
-13 | -0.4977 | 0.16355 | 0.0393 | -3.0431
-12.5 | -0.5013 | 0.15907 | 0.0321 | -3.1514
-12 | -0.4745 | 0.14952 | 0.0312 | -3.1735
-11.5 | -0.4557 | 0.14246 | 0.029 | -3.1988
-11 | -0.4685 | 0.13757 | 0.0201 | -3.4055
-10.5 | -0.4352 | 0.12792 | 0.0212 | -3.4021
-10 | -0.4217 | 0.12109 | 0.0181 | -3.4825
-9.5 | -0.4417 | 0.1144 | 0.0078 | -3.861
-9 | -0.3993 | 0.10642 | 0.0111 | -3.7521
-8.5 | -0.4327 | 0.1 | -0.0035 | -4.327
-8 | -0.3827 | 0.09164 | 0.0016 | -4.1761
-7.5 | -0.4284 | 0.08352 | -0.0214 | -5.1293
-7 | -0.3569 | 0.07538 | -0.0175 | -4.7347
-6.5 | -0.3635 | 0.06878 | -0.0195 | -5.285
-6 | -0.3567 | 0.06272 | -0.0201 | -5.6872
-5.5 | -0.338 | 0.05705 | -0.0195 | -5.9246
-5 | -0.311 | 0.036 | -0.0242 | -8.6389
-4.5 | -0.2663 | 0.03 | -0.021 | -8.8767
-4 | -0.216 | 0.02625 | -0.0186 | -8.2286
-3.5 | -0.1641 | 0.02391 | -0.0167 | -6.8632
-3 | -0.1115 | 0.02159 | -0.0149 | -5.1644
-2.5 | -0.0631 | 0.01955 | -0.0126 | -3.2276
-2 | -0.0291 | 0.01618 | -0.0077 | -1.7985
-1.5 | 0.1498 | 0.01653 | -0.024 | 9.0623
-1 | 0.2003 | 0.01661 | -0.0236 | 12.059
-0.5 | 0.2463 | 0.01689 | -0.0223 | 14.5826
0 | 0.2927 | 0.01727 | -0.0208 | 16.9485
0.5 | 0.3394 | 0.01773 | -0.0192 | 19.1427
1 | 0.3869 | 0.0183 | -0.0179 | 21.1421
1.5 | 0.4344 | 0.019 | -0.0166 | 22.8632
2 | 0.4818 | 0.01986 | -0.0154 | 24.2598
2.5 | 0.5291 | 0.02074 | -0.0141 | 25.5111
3 | 0.5769 | 0.02152 | -0.0126 | 26.8076
3.5 | 0.6232 | 0.02287 | -0.0117 | 27.2497
4 | 0.6701 | 0.02402 | -0.0105 | 27.8976
4.5 | 0.7168 | 0.02528 | -0.0094 | 28.3544
5 | 0.7606 | 0.02718 | -0.0087 | 27.9838
5.5 | 0.8095 | 0.02817 | -0.0075 | 28.7362
6 | 0.8466 | 0.03113 | -0.0071 | 27.1956
6.5 | 0.8984 | 0.03182 | -0.006 | 28.2338
7 | 0.9201 | 0.03671 | -0.0059 | 25.064
7.5 | 0.8117 | 0.05745 | -0.0119 | 14.1288
8 | 0.9411 | 0.04801 | -0.0057 | 19.6022
8.5 | 1.0143 | 0.04627 | -0.0037 | 21.9213
9.5 | 0.6241 | 0.11309 | -0.0352 | 5.5186
10 | 0.6891 | 0.11856 | -0.034 | 5.8122
10.5 | 0.6649 | 0.12394 | -0.0367 | 5.3647
11 | 0.6663 | 0.13004 | -0.0386 | 5.1238
11.5 | 0.7132 | 0.13581 | -0.0383 | 5.2515
12 | 0.7015 | 0.14139 | -0.0412 | 4.9615
12.5 | 0.7157 | 0.14815 | -0.043 | 4.8309
13 | 0.7426 | 0.15337 | -0.0438 | 4.8419
13.5 | 0.7379 | 0.15972 | -0.0475 | 4.62

## 11. Re 100k Mach 0.10 (1)
BIGFOIL.COM POLAR EXPORT
mh81
MH 81 13% |  |  |  | Cl Max: | 2.007 | at alpha= | 19.5 | deg
JavaFoil+Calcfoil stall+Eppler ext transition |  |  |  | L/D Max: | 42.002 | at alpha= | 2 | deg
Re: | 100000 |  |  | Cd Min: | 0.00961 | at alpha= | -0.5 | deg
Mach: | 0.1 |  |  | Cl=0 at alpha= | -1.5208 | deg
|  |  |  | @ Cl=0.1, Cd= | 0.010334
|  |  |  | @ Cl=0.4, Cd= | 0.010126
|  |  |  | @ Cl=0.6, Cd= | 0.02372
alpha (deg) | Cl | Cd | Cm | Cl/Cd
-15 | -0.384 | 0.18892 | -0.001 | -2.03
-14.5 | -0.399 | 0.18453 | -0.001 | -2.163
-14 | -0.415 | 0.17056 | -0.001 | -2.43
-13.5 | -0.429 | 0.15703 | -0.001 | -2.734
-13 | -0.443 | 0.14484 | -0.001 | -3.06
-12.5 | -0.456 | 0.1343 | -0.001 | -3.396
-12 | -0.467 | 0.12929 | -0.001 | -3.616
-11.5 | -0.477 | 0.11884 | 0 | -4.015
-11 | -0.485 | 0.10959 | 0 | -4.423
-10.5 | -0.49 | 0.10056 | 0 | -4.87
-10 | -0.492 | 0.09487 | 0 | -5.184
-9.5 | -0.491 | 0.0881 | 0 | -5.57
-9 | -0.486 | 0.08061 | 0 | -6.029
-8.5 | -0.478 | 0.07851 | 0 | -6.082
-8 | -0.465 | 0.07348 | 0 | -6.329
-7.5 | -0.448 | 0.0686 | 0 | -6.537
-7 | -0.428 | 0.06307 | 0 | -6.782
-6.5 | -0.403 | 0.05893 | 0 | -6.839
-6 | -0.374 | 0.05536 | 0 | -6.763
-5.5 | -0.342 | 0.05142 | 0 | -6.655
-5 | -0.307 | 0.04811 | 0 | -6.375
-4.5 | -0.268 | 0.04339 | 0 | -6.182
-4 | -0.227 | 0.04119 | 0 | -5.515
-3.5 | -0.184 | 0.03854 | 0 | -4.777
-3 | -0.139 | 0.03684 | 0 | -3.779
-2.5 | -0.093 | 0.03528 | 0.001 | -2.636
-2 | -0.046 | 0.03396 | 0.001 | -1.347
-1.5 | 0.002 | 0.03289 | 0.001 | 0.067
-1 | 0.063 | 0.01145 | 0.002 | 5.542
-0.5 | 0.124 | 0.00961 | 0.002 | 12.919
0 | 0.185 | 0.00968 | 0.002 | 19.101
0.5 | 0.246 | 0.0098 | 0.002 | 25.065
1 | 0.306 | 0.0099 | 0.002 | 30.944
1.5 | 0.367 | 0.01005 | 0.002 | 36.534
2 | 0.428 | 0.01019 | 0.002 | 42.002
2.5 | 0.475 | 0.02541 | 0.001 | 18.705
3 | 0.528 | 0.02558 | 0.001 | 20.64
3.5 | 0.58 | 0.02292 | 0.001 | 25.301
4 | 0.631 | 0.02496 | 0.001 | 25.295
4.5 | 0.682 | 0.02475 | 0.001 | 27.556
5 | 0.732 | 0.02449 | 0.001 | 29.887
5.5 | 0.781 | 0.02431 | 0.001 | 32.134
6 | 0.83 | 0.02419 | 0.001 | 34.298
6.5 | 0.88 | 0.02661 | 0.001 | 33.072
7 | 0.929 | 0.02645 | 0 | 35.13
7.5 | 0.978 | 0.02906 | 0 | 33.656
8 | 1.026 | 0.02914 | 0 | 35.203
8.5 | 1.074 | 0.0321 | 0 | 33.45
9 | 1.121 | 0.04169 | 0 | 26.894
9.5 | 1.17 | 0.0449 | -0.001 | 26.048
10 | 1.22 | 0.04799 | -0.001 | 25.413
10.5 | 1.268 | 0.05153 | -0.001 | 24.614
11 | 1.316 | 0.05537 | -0.001 | 23.774
11.5 | 1.364 | 0.05943 | -0.001 | 22.956
12 | 1.412 | 0.06396 | -0.002 | 22.082
12.5 | 1.462 | 0.06819 | -0.002 | 21.436
13 | 1.51 | 0.07306 | -0.002 | 20.662
13.5 | 1.558 | 0.07807 | -0.002 | 19.952
14 | 1.607 | 0.08313 | -0.003 | 19.332
14.5 | 1.659 | 0.08816 | -0.003 | 18.816
15 | 1.709 | 0.09415 | -0.003 | 18.155
15.5 | 1.761 | 0.10454 | -0.003 | 16.849
16 | 1.807 | 0.11218 | -0.004 | 16.106
16.5 | 1.852 | 0.12052 | -0.004 | 15.364
17 | 1.895 | 0.12935 | -0.004 | 14.651
17.5 | 1.823 | 0.15892 | -0.001 | 11.473
18 | 1.869 | 0.17055 | -0.001 | 10.961
18.5 | 1.916 | 0.18168 | -0.001 | 10.543
19 | 1.961 | 0.19274 | -0.001 | 10.176
19.5 | 2.007 | 0.20474 | 0 | 9.804
20 | 1.171 | 0.21893 | 0 | 5.349

## 12. Re 100k Mach 0.10 (2)
BIGFOIL.COM POLAR EXPORT
mh81
MH 81 13% |  |  |  | Cl Max: | 0.9611 | at alpha= | 20 | deg
XFOIL ncrit=9 |  |  |  | L/D Max: | 28.5244 | at alpha= | 5.5 | deg
Re: | 100000 |  |  | Cd Min: | 0.25572 | at alpha= | -20 | deg
Mach: | 0.1 |  |  | Cl=0 at alpha= | -2.1928 | deg
|  |  |  | @ Cl=0.1, Cd= | 0.017299
|  |  |  | @ Cl=0.4, Cd= | 0.018588
|  |  |  | @ Cl=0.6, Cd= | 0.022303
alpha (deg) | Cl | Cd | Cm | Cl/Cd
-20 | -0.754 | 0.25572 | 0.0922 | -2.9485
-19.5 | -0.7356 | 0.24933 | 0.0879 | -2.9503
-19 | -0.7139 | 0.24207 | 0.0851 | -2.9491
-18.5 | -0.6941 | 0.23589 | 0.0813 | -2.9425
-18 | -0.6757 | 0.23 | 0.0769 | -2.9378
-17.5 | -0.6637 | 0.22634 | 0.0706 | -2.9323
-17 | -0.6394 | 0.21728 | 0.0685 | -2.9427
-16.5 | -0.6186 | 0.21063 | 0.0654 | -2.9369
-16 | -0.6008 | 0.20444 | 0.0612 | -2.9388
-15.5 | -0.5968 | 0.20162 | 0.0539 | -2.96
-15 | -0.5651 | 0.19098 | 0.0536 | -2.9589
-14.5 | -0.5466 | 0.18452 | 0.0502 | -2.9623
-14 | -0.5506 | 0.18191 | 0.0423 | -3.0268
-13.5 | -0.5148 | 0.17073 | 0.0427 | -3.0153
-13 | -0.4974 | 0.16403 | 0.0396 | -3.0324
-12.5 | -0.5039 | 0.16004 | 0.0317 | -3.1486
-12 | -0.4718 | 0.14988 | 0.0318 | -3.1479
-11.5 | -0.4546 | 0.14293 | 0.0292 | -3.1806
-11 | -0.4707 | 0.13843 | 0.0196 | -3.4003
-10.5 | -0.4318 | 0.12836 | 0.0217 | -3.364
-10 | -0.4214 | 0.12164 | 0.0179 | -3.4643
-9.5 | -0.4283 | 0.11424 | 0.0105 | -3.7491
-9 | -0.3963 | 0.10689 | 0.0113 | -3.7075
-8.5 | -0.4353 | 0.10064 | -0.0047 | -4.3253
-8 | -0.3777 | 0.09214 | 0.0019 | -4.0992
-7.5 | -0.4144 | 0.0832 | -0.0191 | -4.9808
-7 | -0.3558 | 0.07612 | -0.0171 | -4.6742
-6.5 | -0.3606 | 0.06975 | -0.018 | -5.1699
-6 | -0.354 | 0.06347 | -0.0195 | -5.5774
-5.5 | -0.3365 | 0.05763 | -0.0193 | -5.839
-5 | -0.3111 | 0.0366 | -0.0247 | -8.5
-4.5 | -0.268 | 0.03048 | -0.0212 | -8.7927
-4 | -0.2172 | 0.02663 | -0.0189 | -8.1562
-3.5 | -0.1657 | 0.02415 | -0.0168 | -6.8613
-3 | -0.1116 | 0.02189 | -0.0151 | -5.0982
-2.5 | -0.0628 | 0.01984 | -0.0127 | -3.1653
-1.5 | 0.1416 | 0.01665 | -0.0223 | 8.5045
-1 | 0.2028 | 0.01671 | -0.024 | 12.1364
-0.5 | 0.2488 | 0.017 | -0.0226 | 14.6353
0 | 0.2954 | 0.0174 | -0.0211 | 16.977
0.5 | 0.3424 | 0.01788 | -0.0196 | 19.1499
1 | 0.3896 | 0.01844 | -0.0179 | 21.128
1.5 | 0.4374 | 0.01912 | -0.0167 | 22.8766
2 | 0.485 | 0.02001 | -0.0155 | 24.2379
2.5 | 0.5324 | 0.02098 | -0.0142 | 25.3765
3 | 0.5805 | 0.02173 | -0.0126 | 26.7142
3.5 | 0.6268 | 0.02309 | -0.0117 | 27.146
4 | 0.673 | 0.02445 | -0.0106 | 27.5256
4.5 | 0.7208 | 0.02554 | -0.0094 | 28.2224
5 | 0.7635 | 0.02765 | -0.0087 | 27.613
5.5 | 0.8138 | 0.02853 | -0.0074 | 28.5244
6 | 0.849 | 0.03172 | -0.0071 | 26.7654
6.5 | 0.8988 | 0.0328 | -0.006 | 27.4024
7 | 0.9204 | 0.03756 | -0.0058 | 24.5048
7.5 | 0.7374 | 0.06765 | -0.0167 | 10.9002
8 | 0.8314 | 0.06231 | -0.011 | 13.343
9.5 | 0.6239 | 0.1136 | -0.0353 | 5.4921
10.5 | 0.6664 | 0.12456 | -0.0367 | 5.35
11 | 0.6659 | 0.13059 | -0.0388 | 5.0992
11.5 | 0.7167 | 0.13669 | -0.0383 | 5.2433
12 | 0.7027 | 0.142 | -0.0413 | 4.9486
12.5 | 0.7103 | 0.14863 | -0.0436 | 4.779
13 | 0.7453 | 0.15416 | -0.0439 | 4.8346
13.5 | 0.7386 | 0.16034 | -0.0477 | 4.6065
14.5 | 0.774 | 0.17234 | -0.0518 | 4.4911
15 | 0.7842 | 0.17905 | -0.055 | 4.3798
15.5 | 0.8124 | 0.18487 | -0.0561 | 4.3944
16 | 0.8134 | 0.19116 | -0.0608 | 4.2551
16.5 | 0.8546 | 0.19872 | -0.0605 | 4.3005
17 | 0.8464 | 0.20343 | -0.0667 | 4.1606
17.5 | 0.8826 | 0.21237 | -0.0671 | 4.156
18 | 0.8806 | 0.21591 | -0.0728 | 4.0786
18.5 | 0.8906 | 0.22267 | -0.0773 | 3.9996
19 | 0.9173 | 0.22897 | -0.0788 | 4.0062
19.5 | 0.9207 | 0.23509 | -0.0848 | 3.9164
20 | 0.9611 | 0.24514 | -0.0841 | 3.9206

## 13. Re 100k Mach 0.25 (1)
BIGFOIL.COM POLAR EXPORT
mh81
MH 81 13% |  |  |  | Cl Max: | 2.063 | at alpha= | 19.5 | deg
JavaFoil+Calcfoil stall+Eppler ext transition |  |  |  | L/D Max: | 36.783 | at alpha= | 1.5 | deg
Re: | 100000 |  |  | Cd Min: | 0.00974 | at alpha= | -0.5 | deg
Mach: | 0.25 |  |  | Cl=0 at alpha= | -1.5204 | deg
|  |  |  | @ Cl=0.1, Cd= | 0.01054
|  |  |  | @ Cl=0.4, Cd= | 0.016713
|  |  |  | @ Cl=0.6, Cd= | 0.025035
alpha (deg) | Cl | Cd | Cm | Cl/Cd
-13 | -0.066 | 0.19608 | -0.001 | -0.336
-12.5 | -0.163 | 0.18155 | -0.001 | -0.897
-12 | -0.217 | 0.16598 | -0.001 | -1.305
-11.5 | -0.261 | 0.14745 | 0 | -1.768
-11 | -0.299 | 0.13492 | 0 | -2.217
-10.5 | -0.333 | 0.11967 | 0 | -2.78
-10 | -0.361 | 0.10923 | 0 | -3.307
-9.5 | -0.384 | 0.10059 | 0 | -3.821
-9 | -0.402 | 0.08902 | 0 | -4.511
-8.5 | -0.412 | 0.08213 | 0 | -5.022
-8 | -0.417 | 0.07752 | 0 | -5.375
-7.5 | -0.414 | 0.078 | 0 | -5.31
-7 | -0.405 | 0.0694 | 0 | -5.835
-6.5 | -0.389 | 0.0638 | 0 | -6.1
-6 | -0.367 | 0.06034 | 0 | -6.087
-5.5 | -0.34 | 0.0546 | 0 | -6.225
-5 | -0.308 | 0.04987 | 0 | -6.167
-4.5 | -0.271 | 0.04517 | 0 | -5.998
-4 | -0.231 | 0.0421 | 0 | -5.482
-3.5 | -0.188 | 0.03942 | 0 | -4.761
-3 | -0.142 | 0.03744 | 0.001 | -3.801
-2.5 | -0.095 | 0.0357 | 0.001 | -2.668
-2 | -0.047 | 0.03424 | 0.001 | -1.371
-1.5 | 0.002 | 0.03307 | 0.001 | 0.068
-1 | 0.065 | 0.01154 | 0.002 | 5.65
-0.5 | 0.128 | 0.00974 | 0.002 | 13.099
0 | 0.19 | 0.00982 | 0.002 | 19.354
0.5 | 0.252 | 0.00996 | 0.002 | 25.356
1 | 0.315 | 0.01008 | 0.002 | 31.232
1.5 | 0.377 | 0.01026 | 0.002 | 36.783
2 | 0.428 | 0.02457 | 0.002 | 17.42
2.5 | 0.483 | 0.02483 | 0.002 | 19.438
3 | 0.537 | 0.02259 | 0.001 | 23.766
3.5 | 0.59 | 0.02515 | 0.001 | 23.463
4 | 0.643 | 0.02454 | 0.001 | 26.189
4.5 | 0.694 | 0.02439 | 0.001 | 28.471
5 | 0.745 | 0.02423 | 0.001 | 30.76
5.5 | 0.795 | 0.02425 | 0.001 | 32.788
6 | 0.846 | 0.0268 | 0.001 | 31.583
6.5 | 0.897 | 0.0266 | 0.001 | 33.741
7 | 0.948 | 0.02942 | 0 | 32.218
7.5 | 0.998 | 0.02929 | 0 | 34.053
8 | 1.047 | 0.03237 | 0 | 32.344
8.5 | 1.096 | 0.04154 | 0 | 26.387
9 | 1.144 | 0.04511 | 0 | 25.369
9.5 | 1.196 | 0.04824 | -0.001 | 24.797
10 | 1.246 | 0.0518 | -0.001 | 24.062
10.5 | 1.296 | 0.05567 | -0.001 | 23.287
11 | 1.346 | 0.0599 | -0.001 | 22.469
11.5 | 1.394 | 0.06459 | -0.001 | 21.582
12 | 1.445 | 0.06927 | -0.002 | 20.861
12.5 | 1.495 | 0.07417 | -0.002 | 20.156
13 | 1.544 | 0.07962 | -0.002 | 19.396
13.5 | 1.594 | 0.08542 | -0.002 | 18.659
14 | 1.647 | 0.09093 | -0.003 | 18.111
14.5 | 1.699 | 0.09768 | -0.003 | 17.394
15 | 1.753 | 0.10939 | -0.003 | 16.022
15.5 | 1.799 | 0.1185 | -0.003 | 15.18
16 | 1.844 | 0.12822 | -0.004 | 14.383
16.5 | 1.778 | 0.15243 | -0.001 | 11.664
17 | 1.826 | 0.16474 | -0.001 | 11.083
17.5 | 1.873 | 0.18028 | -0.001 | 10.392
18 | 1.921 | 0.19441 | -0.001 | 9.881
18.5 | 1.968 | 0.2106 | -0.001 | 9.347
19 | 2.016 | 0.23901 | -0.001 | 8.433
19.5 | 2.063 | 0.25581 | -0.001 | 8.063
20 | 0.72 | 0.28029 | -0.001 | 2.569

## 14. Re 100k Mach 0.25 (2)
BIGFOIL.COM POLAR EXPORT
mh81
MH 81 13% |  |  |  | Cl Max: | 0.9644 | at alpha= | 20 | deg
XFOIL ncrit=9 |  |  |  | L/D Max: | 26.4213 | at alpha= | 5 | deg
Re: | 100000 |  |  | Cd Min: | 0.25275 | at alpha= | -19.5 | deg
Mach: | 0.25 |  |  | Cl=0 at alpha= | -1.919 | deg
|  |  |  | @ Cl=0.1, Cd= | 0.017181
|  |  |  | @ Cl=0.4, Cd= | 0.019196
|  |  |  | @ Cl=0.6, Cd= | 0.023553
alpha (deg) | Cl | Cd | Cm | Cl/Cd
-19.5 | -0.7467 | 0.25275 | 0.0928 | -2.9543
-19 | -0.726 | 0.24637 | 0.0889 | -2.9468
-18.5 | -0.7058 | 0.24011 | 0.0845 | -2.9395
-18 | -0.6893 | 0.23529 | 0.0788 | -2.9296
-17.5 | -0.6697 | 0.22835 | 0.0745 | -2.9328
-17 | -0.6459 | 0.22049 | 0.072 | -2.9294
-16.5 | -0.6255 | 0.21399 | 0.068 | -2.923
-16 | -0.6113 | 0.20912 | 0.0622 | -2.9232
-15.5 | -0.5902 | 0.20109 | 0.0588 | -2.935
-15 | -0.5671 | 0.1938 | 0.0562 | -2.9262
-14.5 | -0.5536 | 0.18847 | 0.0508 | -2.9373
-14 | -0.5356 | 0.18076 | 0.0471 | -2.963
-13.5 | -0.5121 | 0.1732 | 0.0449 | -2.9567
-13 | -0.5004 | 0.1674 | 0.0399 | -2.9892
-12.5 | -0.4923 | 0.16073 | 0.0347 | -3.0629
-12 | -0.4627 | 0.15213 | 0.034 | -3.0415
-11.5 | -0.4569 | 0.14633 | 0.0285 | -3.1224
-11 | -0.4449 | 0.13835 | 0.0245 | -3.2158
-10.5 | -0.4192 | 0.13068 | 0.0234 | -3.2078
-10 | -0.4345 | 0.12595 | 0.0138 | -3.4498
-9.5 | -0.3968 | 0.11608 | 0.0154 | -3.4183
-9 | -0.3902 | 0.10959 | 0.01 | -3.5605
-8.5 | -0.3778 | 0.10139 | 0.0059 | -3.7262
-8 | -0.3611 | 0.09448 | 0.0008 | -3.822
-7.5 | -0.3371 | 0.08613 | -0.0071 | -3.9139
-7 | -0.3855 | 0.08056 | -0.0227 | -4.7853
-6.5 | -0.3425 | 0.07406 | -0.0124 | -4.6246
-6 | -0.34 | 0.06742 | -0.0147 | -5.043
-5.5 | -0.3289 | 0.06082 | -0.0168 | -5.4078
-5 | -0.3137 | 0.03997 | -0.0257 | -7.8484
-4.5 | -0.2746 | 0.03289 | -0.023 | -8.349
-4 | -0.2241 | 0.02865 | -0.0203 | -7.822
-3.5 | -0.1714 | 0.02551 | -0.0183 | -6.7189
-3 | -0.1152 | 0.02298 | -0.0164 | -5.0131
-2.5 | -0.0617 | 0.02104 | -0.0142 | -2.9325
-2 | -0.0182 | 0.01805 | -0.0111 | -1.0083
-1.5 | 0.0942 | 0.01718 | -0.014 | 5.4831
-1 | 0.2135 | 0.01719 | -0.0251 | 12.42
-0.5 | 0.2605 | 0.01751 | -0.0236 | 14.8772
0 | 0.3084 | 0.01794 | -0.022 | 17.1906
0.5 | 0.3569 | 0.01854 | -0.0206 | 19.2503
1 | 0.4055 | 0.01928 | -0.0193 | 21.0322
1.5 | 0.4539 | 0.02015 | -0.0179 | 22.5261
2 | 0.5022 | 0.02108 | -0.0163 | 23.8235
2.5 | 0.5507 | 0.02197 | -0.0147 | 25.066
3 | 0.5974 | 0.02348 | -0.0137 | 25.4429
3.5 | 0.6445 | 0.02481 | -0.0122 | 25.9774
4 | 0.6912 | 0.02618 | -0.0108 | 26.4018
4.5 | 0.7321 | 0.02867 | -0.0099 | 25.5354
5 | 0.7826 | 0.02962 | -0.0083 | 26.4213
5.5 | 0.8106 | 0.03381 | -0.008 | 23.9752
6 | 0.8667 | 0.03428 | -0.0063 | 25.283
6.5 | 0.859 | 0.04225 | -0.0069 | 20.3314
8.5 | 0.685 | 0.09475 | -0.0249 | 7.2296
9.5 | 0.6281 | 0.11647 | -0.0354 | 5.3928
10 | 0.6295 | 0.12249 | -0.0372 | 5.1392
10.5 | 0.6799 | 0.1284 | -0.0368 | 5.2952
11 | 0.6675 | 0.13367 | -0.0394 | 4.9936
11.5 | 0.7054 | 0.14115 | -0.04 | 4.9975
12 | 0.7123 | 0.14565 | -0.0417 | 4.8905
12.5 | 0.7079 | 0.1518 | -0.0451 | 4.6634
13.5 | 0.7444 | 0.16379 | -0.049 | 4.5448
14 | 0.7599 | 0.17059 | -0.0515 | 4.4545
14.5 | 0.7852 | 0.17635 | -0.053 | 4.4525
15 | 0.7882 | 0.18263 | -0.0573 | 4.3158
15.5 | 0.8304 | 0.19031 | -0.0572 | 4.3634
16 | 0.8231 | 0.1951 | -0.063 | 4.2189
16.5 | 0.8636 | 0.20446 | -0.0632 | 4.2238
17 | 0.8592 | 0.20783 | -0.069 | 4.1341
17.5 | 0.8732 | 0.2149 | -0.0729 | 4.0633
18 | 0.897 | 0.22103 | -0.0752 | 4.0583
18.5 | 0.9032 | 0.22743 | -0.0808 | 3.9713
19 | 0.9399 | 0.23612 | -0.0809 | 3.9806
19.5 | 0.9369 | 0.24036 | -0.0883 | 3.8979
20 | 0.9644 | 0.249 | -0.0901 | 3.8731

## 15. Re 100k Mach 0.50 (1)
BIGFOIL.COM POLAR EXPORT
mh81
MH 81 13% |  |  |  | Cl Max: | 2.435 | at alpha= | 20 | deg
JavaFoil+Calcfoil stall+Eppler ext transition |  |  |  | L/D Max: | 27.633 | at alpha= | 8 | deg
Re: | 100000 |  |  | Cd Min: | 0.01048 | at alpha= | -0.5 | deg
Mach: | 0.5 |  |  | Cl=0 at alpha= | -1.5273 | deg
|  |  |  | @ Cl=0.1, Cd= | 0.022004
|  |  |  | @ Cl=0.4, Cd= | 0.022869
|  |  |  | @ Cl=0.6, Cd= | 0.024581
alpha (deg) | Cl | Cd | Cm | Cl/Cd
-20 | -0.98 | 0.3463 | -0.005 | -2.83
-19.5 | -0.954 | 0.34077 | -0.004 | -2.8
-19 | -0.929 | 0.32975 | -0.004 | -2.818
-18.5 | -0.904 | 0.32935 | -0.004 | -2.745
-18 | -0.879 | 0.32088 | -0.004 | -2.74
-17.5 | -0.854 | 0.31727 | -0.003 | -2.691
-17 | -0.829 | 0.30678 | -0.003 | -2.701
-16.5 | -0.803 | 0.28566 | -0.003 | -2.813
-16 | -0.778 | 0.28291 | -0.003 | -2.75
-15.5 | -0.751 | 0.26285 | -0.002 | -2.856
-15 | -0.724 | 0.24911 | -0.002 | -2.906
-14.5 | -0.698 | 0.25133 | -0.002 | -2.778
-14 | -0.672 | 0.24303 | -0.002 | -2.767
-13.5 | -0.647 | 0.24473 | -0.001 | -2.642
-13 | -0.621 | 0.23753 | -0.001 | -2.613
-12.5 | -0.595 | 0.23725 | -0.001 | -2.507
-12 | -0.569 | 0.22454 | -0.001 | -2.533
-11.5 | -0.542 | 0.2067 | -0.001 | -2.621
-11 | -0.515 | 0.19837 | -0.001 | -2.594
-10.5 | -0.488 | 0.18292 | 0 | -2.669
-10 | -0.462 | 0.1785 | 0 | -2.588
-9.5 | -0.435 | 0.1755 | 0 | -2.481
-9 | -0.409 | 0.17282 | 0 | -2.366
-8.5 | -0.382 | 0.16615 | 0 | -2.3
-8 | -0.355 | 0.16252 | 0 | -2.187
-7.5 | -0.328 | 0.1498 | 0 | -2.192
-7 | -0.301 | 0.14787 | 0 | -2.038
-6.5 | -0.274 | 0.10524 | 0 | -2.605
-6 | -0.247 | 0.07393 | 0 | -3.342
-5.5 | -0.22 | 0.06169 | 0 | -3.563
-5 | -0.192 | 0.06651 | 0 | -2.893
-4.5 | -0.165 | 0.05512 | 0 | -2.993
-4 | -0.21 | 0.05626 | 0.001 | -3.728
-3.5 | -0.192 | 0.0466 | 0.001 | -4.125
-3 | -0.152 | 0.04175 | 0.001 | -3.648
-2.5 | -0.104 | 0.03835 | 0.001 | -2.715
-2 | -0.052 | 0.03555 | 0.001 | -1.459
-1.5 | 0.003 | 0.03413 | 0.001 | 0.074
-1 | 0.058 | 0.03326 | 0.001 | 1.757
-0.5 | 0.143 | 0.01048 | 0.002 | 13.619
0 | 0.208 | 0.02359 | 0.002 | 8.816
0.5 | 0.272 | 0.02203 | 0.002 | 12.356
1 | 0.336 | 0.02255 | 0.002 | 14.883
1.5 | 0.398 | 0.02286 | 0.002 | 17.41
2 | 0.46 | 0.02313 | 0.002 | 19.865
2.5 | 0.52 | 0.02341 | 0.002 | 22.196
3 | 0.578 | 0.02438 | 0.002 | 23.718
3.5 | 0.636 | 0.02491 | 0.001 | 25.548
4 | 0.693 | 0.02532 | 0.001 | 27.367
4.5 | 0.749 | 0.02991 | 0.001 | 25.054
5 | 0.807 | 0.03239 | 0.001 | 24.913
5.5 | 0.864 | 0.04252 | 0.001 | 20.324
6 | 0.92 | 0.03989 | 0.001 | 23.076
6.5 | 0.976 | 0.04239 | 0.001 | 23.024
7 | 1.031 | 0.04036 | 0 | 25.545
7.5 | 1.086 | 0.04316 | 0 | 25.158
8 | 1.142 | 0.04132 | 0 | 27.633
8.5 | 1.199 | 0.05867 | 0 | 20.441
9 | 1.255 | 0.06324 | 0 | 19.848
9.5 | 1.31 | 0.0685 | -0.001 | 19.122
10 | 1.364 | 0.07437 | -0.001 | 18.341
10.5 | 1.421 | 0.08035 | -0.001 | 17.682
11 | 1.475 | 0.0876 | -0.001 | 16.842
11.5 | 1.528 | 0.09642 | -0.001 | 15.85
12 | 1.585 | 0.10635 | -0.002 | 14.907
12.5 | 1.642 | 0.12024 | -0.002 | 13.656
13 | 1.61 | 0.12615 | 0 | 12.762
13.5 | 1.667 | 0.21753 | -0.001 | 7.662
14 | 1.727 | 0.25992 | -0.002 | 6.646
14.5 | 1.788 | 0.28977 | -0.002 | 6.169
15 | 1.845 | 0.31218 | -0.002 | 5.911
15.5 | 1.907 | 0.33743 | -0.003 | 5.653
16 | 1.964 | 0.34585 | -0.003 | 5.678
16.5 | 2.027 | 0.36643 | -0.004 | 5.531
17 | 2.082 | 0.38139 | -0.004 | 5.46
17.5 | 2.148 | 0.39453 | -0.004 | 5.445
18 | 2.203 | 0.40152 | -0.005 | 5.486
18.5 | 2.258 | 0.40855 | -0.005 | 5.526
19 | 2.313 | 0.41431 | -0.005 | 5.583
19.5 | 2.377 | 0.43025 | -0.006 | 5.525
20 | 2.435 | 0.45014 | -0.006 | 5.41

## 16. Re 100k Mach 0.50 (2)
BIGFOIL.COM POLAR EXPORT
mh81
MH 81 13% |  |  |  | Cl Max: | 1.0375 | at alpha= | 20 | deg
XFOIL ncrit=9 |  |  |  | L/D Max: | 19.4359 | at alpha= | 2 | deg
Re: | 100000 |  |  | Cd Min: | 0.28494 | at alpha= | -20 | deg
Mach: | 0.5 |  |  | Cl=0 at alpha= | -1.9944 | deg
|  |  |  | @ Cl=0.1, Cd= | 0.020542
|  |  |  | @ Cl=0.4, Cd= | 0.022195
|  |  |  | @ Cl=0.6, Cd= | 0.1287
alpha (deg) | Cl | Cd | Cm | Cl/Cd
-20 | -0.8404 | 0.28494 | 0.1156 | -2.9494
-19.5 | -0.8178 | 0.27895 | 0.1091 | -2.9317
-19 | -0.7937 | 0.27114 | 0.1037 | -2.9273
-18.5 | -0.766 | 0.26142 | 0.0999 | -2.9302
-18 | -0.7406 | 0.25361 | 0.0951 | -2.9202
-17.5 | -0.7164 | 0.24645 | 0.0895 | -2.9069
-16.5 | -0.6664 | 0.2305 | 0.0797 | -2.8911
-16 | -0.6403 | 0.22259 | 0.0753 | -2.8766
-15.5 | -0.6218 | 0.21763 | 0.0684 | -2.8571
-15 | -0.5935 | 0.20773 | 0.065 | -2.8571
-14.5 | -0.5664 | 0.19958 | 0.0612 | -2.838
-14 | -0.5487 | 0.19402 | 0.0548 | -2.8281
-13.5 | -0.5244 | 0.18529 | 0.0506 | -2.8302
-13 | -0.4954 | 0.17653 | 0.0477 | -2.8063
-12.5 | -0.4793 | 0.17067 | 0.0418 | -2.8083
-12 | -0.4585 | 0.16249 | 0.0372 | -2.8217
-11.5 | -0.4285 | 0.15366 | 0.0347 | -2.7886
-11 | -0.4266 | 0.1496 | 0.0271 | -2.8516
-10.5 | -0.3907 | 0.13868 | 0.0252 | -2.8173
-10 | -0.368 | 0.13118 | 0.021 | -2.8053
-9.5 | -0.3614 | 0.12456 | 0.0132 | -2.9014
-9 | -0.3202 | 0.11524 | 0.0092 | -2.7785
-8.5 | -0.3114 | 0.10895 | 0.0035 | -2.8582
-8 | -0.3007 | 0.10352 | 0.0045 | -2.9048
-7.5 | -0.2906 | 0.09675 | 0.0029 | -3.0036
-7 | -0.3193 | 0.09314 | -0.0065 | -3.4282
-6.5 | -0.2717 | 0.08393 | -0.0013 | -3.2372
-6 | -0.2883 | 0.07784 | -0.0078 | -3.7038
-5.5 | -0.2681 | 0.07086 | -0.008 | -3.7835
-5 | -0.2778 | 0.05459 | -0.0251 | -5.0888
-4.5 | -0.2617 | 0.0456 | -0.0276 | -5.739
-4 | -0.2294 | 0.03868 | -0.0268 | -5.9307
-3.5 | -0.185 | 0.03301 | -0.0248 | -5.6044
-3 | -0.1273 | 0.02877 | -0.0226 | -4.4247
-2.5 | -0.0637 | 0.02569 | -0.0204 | -2.4796
-2 | -0.0006 | 0.02355 | -0.018 | -0.025478
-1.5 | 0.0531 | 0.02113 | -0.0148 | 2.513
-1 | 0.1536 | 0.01987 | -0.0133 | 7.7302
-0.5 | 0.3178 | 0.02074 | -0.0304 | 15.323
0 | 0.3683 | 0.02164 | -0.0286 | 17.0194
0.5 | 0.4191 | 0.02253 | -0.0263 | 18.6019
1 | 0.4674 | 0.02434 | -0.0251 | 19.203
1.5 | 0.5112 | 0.02657 | -0.0235 | 19.2397
2 | 0.5547 | 0.02854 | -0.0211 | 19.4359
2.5 | 0.589 | 0.0315 | -0.0192 | 18.6984
3 | 0.5949 | 0.03701 | -0.018 | 16.074
3.5 | 0.6431 | 0.03847 | -0.0146 | 16.7169
4 | 0.5752 | 0.05073 | -0.0181 | 11.3385
5 | 0.5396 | 0.06597 | -0.0204 | 8.1795
5.5 | 0.5387 | 0.07297 | -0.0219 | 7.3825
6 | 0.529 | 0.08054 | -0.0244 | 6.5682
6.5 | 0.5316 | 0.08787 | -0.0267 | 6.0498
7 | 0.5387 | 0.09499 | -0.0289 | 5.6711
8.5 | 0.5819 | 0.11804 | -0.0362 | 4.9297
9 | 0.5921 | 0.12267 | -0.0374 | 4.8268
9.5 | 0.5981 | 0.12842 | -0.0395 | 4.6574
10 | 0.6485 | 0.13573 | -0.0395 | 4.7779
10.5 | 0.6421 | 0.14032 | -0.0425 | 4.576
11 | 0.6844 | 0.14869 | -0.0433 | 4.6029
11.5 | 0.6909 | 0.15305 | -0.0459 | 4.5142
12 | 0.7003 | 0.15951 | -0.0493 | 4.3903
12.5 | 0.747 | 0.1676 | -0.0495 | 4.457
13 | 0.7419 | 0.17229 | -0.0546 | 4.3061
13.5 | 0.7868 | 0.18172 | -0.0551 | 4.3297
14 | 0.7868 | 0.18569 | -0.0602 | 4.2372
14.5 | 0.8124 | 0.19372 | -0.063 | 4.1937
15 | 0.8336 | 0.19985 | -0.0663 | 4.1711
15.5 | 0.8477 | 0.20689 | -0.071 | 4.0973
16 | 0.8807 | 0.2149 | -0.0729 | 4.0982
16.5 | 0.8893 | 0.22114 | -0.0789 | 4.0214
17.5 | 0.932 | 0.23598 | -0.0872 | 3.9495
18 | 0.9682 | 0.2469 | -0.0887 | 3.9214
18.5 | 0.9749 | 0.25133 | -0.096 | 3.879
19 | 1.0027 | 0.26111 | -0.099 | 3.8401
19.5 | 1.0193 | 0.26724 | -0.1047 | 3.8142
20 | 1.0375 | 0.27571 | -0.1103 | 3.763

## 17. Re 250k Mach 0.00 (1)
BIGFOIL.COM POLAR EXPORT
mh81
MH 81 13% |  |  |  | Cl Max: | 2.121 | at alpha= | 19.5 | deg
JavaFoil+Calcfoil stall+Eppler ext transition |  |  |  | L/D Max: | 86.867 | at alpha= | 5 | deg
Re: | 250000 |  |  | Cd Min: | 0.0071 | at alpha= | -0.5 | deg
Mach: | 0 |  |  | Cl=0 at alpha= | -1.5306 | deg
|  |  |  | @ Cl=0.1, Cd= | 0.0080049
|  |  |  | @ Cl=0.4, Cd= | 0.0075374
|  |  |  | @ Cl=0.6, Cd= | 0.0084021
alpha (deg) | Cl | Cd | Cm | Cl/Cd
-15.5 | -0.412 | 0.15823 | -0.001 | -2.606
-15 | -0.426 | 0.15083 | -0.001 | -2.824
-14.5 | -0.439 | 0.14165 | -0.001 | -3.1
-14 | -0.452 | 0.13386 | -0.001 | -3.376
-13.5 | -0.464 | 0.12658 | -0.001 | -3.666
-13 | -0.475 | 0.1165 | -0.001 | -4.079
-12.5 | -0.485 | 0.11062 | -0.001 | -4.386
-12 | -0.494 | 0.10412 | -0.001 | -4.742
-11.5 | -0.5 | 0.09724 | 0 | -5.146
-11 | -0.505 | 0.09023 | 0 | -5.597
-10.5 | -0.507 | 0.08357 | 0 | -6.068
-10 | -0.506 | 0.07838 | 0 | -6.461
-9.5 | -0.503 | 0.07272 | 0 | -6.913
-9 | -0.496 | 0.06808 | 0 | -7.28
-8.5 | -0.485 | 0.06426 | 0 | -7.547
-8 | -0.471 | 0.06003 | 0 | -7.839
-7.5 | -0.452 | 0.05856 | 0 | -7.724
-7 | -0.43 | 0.05454 | 0 | -7.888
-6.5 | -0.404 | 0.05144 | 0 | -7.862
-6 | -0.375 | 0.04852 | 0 | -7.728
-5.5 | -0.342 | 0.0453 | 0 | -7.553
-5 | -0.306 | 0.0417 | 0 | -7.344
-4.5 | -0.268 | 0.03929 | 0 | -6.81
-4 | -0.226 | 0.03763 | 0 | -6.018
-3.5 | -0.183 | 0.03542 | 0 | -5.177
-3 | -0.139 | 0.03415 | 0 | -4.059
-2.5 | -0.093 | 0.03276 | 0.001 | -2.826
-2 | -0.046 | 0.03181 | 0.001 | -1.432
-1.5 | 0.003 | 0.00948 | 0.002 | 0.289
-1 | 0.063 | 0.0094 | 0.002 | 6.722
-0.5 | 0.124 | 0.0071 | 0.002 | 17.409
0 | 0.184 | 0.00717 | 0.002 | 25.648
0.5 | 0.244 | 0.00728 | 0.002 | 33.568
1 | 0.305 | 0.00737 | 0.002 | 41.379
1.5 | 0.365 | 0.00748 | 0.002 | 48.803
2 | 0.426 | 0.00758 | 0.002 | 56.134
2.5 | 0.486 | 0.00784 | 0.002 | 62.014
3 | 0.546 | 0.00811 | 0.001 | 67.399
3.5 | 0.607 | 0.00844 | 0.001 | 71.93
4 | 0.667 | 0.00843 | 0.001 | 79.113
4.5 | 0.727 | 0.00867 | 0.001 | 83.88
5 | 0.788 | 0.00907 | 0.001 | 86.867
5.5 | 0.829 | 0.03159 | 0.001 | 26.225
6 | 0.878 | 0.02825 | 0.001 | 31.081
6.5 | 0.928 | 0.02763 | 0.001 | 33.599
7 | 0.978 | 0.03062 | 0 | 31.943
7.5 | 1.028 | 0.02963 | 0 | 34.7
8 | 1.077 | 0.02872 | 0 | 37.51
8.5 | 1.126 | 0.03183 | 0 | 35.376
9 | 1.174 | 0.0301 | 0 | 39.014
9.5 | 1.222 | 0.02934 | -0.001 | 41.663
10 | 1.271 | 0.03251 | -0.001 | 39.082
10.5 | 1.318 | 0.03607 | -0.001 | 36.534
11 | 1.365 | 0.03528 | -0.001 | 38.703
11.5 | 1.412 | 0.03903 | -0.001 | 36.18
12 | 1.459 | 0.03757 | -0.002 | 38.827
12.5 | 1.506 | 0.04134 | -0.002 | 36.418
13 | 1.552 | 0.04555 | -0.002 | 34.071
13.5 | 1.598 | 0.04518 | -0.002 | 35.371
14 | 1.644 | 0.04955 | -0.003 | 33.187
14.5 | 1.69 | 0.05454 | -0.003 | 30.994
15 | 1.736 | 0.06983 | -0.003 | 24.858
15.5 | 1.78 | 0.07725 | -0.004 | 23.035
16 | 1.814 | 0.09409 | -0.004 | 19.274
16.5 | 1.858 | 0.10123 | -0.004 | 18.358
17 | 1.903 | 0.10864 | -0.004 | 17.516
17.5 | 1.948 | 0.11619 | -0.005 | 16.764
18 | 1.992 | 0.12447 | -0.005 | 16.008
18.5 | 2.036 | 0.13323 | -0.005 | 15.28
19 | 2.079 | 0.14235 | -0.006 | 14.603
19.5 | 2.121 | 0.15189 | -0.006 | 13.967
20 | 1.288 | 0.16368 | -0.006 | 7.87

## 18. Re 250k Mach 0.00 (2)
BIGFOIL.COM POLAR EXPORT
mh81
MH 81 13% |  |  |  | Cl Max: | 1.5742 | at alpha= | 15 | deg
XFOIL ncrit=9 |  |  |  | L/D Max: | 59.6578 | at alpha= | 8 | deg
Re: | 250000 |  |  | Cd Min: | 0.23149 | at alpha= | -20 | deg
Mach: | 0 |  |  | Cl=0 at alpha= | -1.667 | deg
|  |  |  | @ Cl=0.1, Cd= | 0.010351
|  |  |  | @ Cl=0.4, Cd= | 0.011218
|  |  |  | @ Cl=0.6, Cd= | 0.012535
alpha (deg) | Cl | Cd | Cm | Cl/Cd
-20 | -0.5672 | 0.23149 | 0.0813 | -2.4502
-19.5 | -0.5533 | 0.22547 | 0.078 | -2.454
-19 | -0.5398 | 0.21933 | 0.0746 | -2.4611
-18.5 | -0.5267 | 0.21323 | 0.071 | -2.4701
-18 | -0.5163 | 0.20734 | 0.0665 | -2.4901
-17.5 | -0.5025 | 0.20098 | 0.0634 | -2.5002
-17 | -0.4865 | 0.19516 | 0.0607 | -2.4928
-16.5 | -0.4722 | 0.18958 | 0.0576 | -2.4908
-16 | -0.4586 | 0.18394 | 0.0543 | -2.4932
-15.5 | -0.447 | 0.17819 | 0.0505 | -2.5086
-15 | -0.4477 | 0.17346 | 0.0446 | -2.581
-14.5 | -0.4228 | 0.16672 | 0.0438 | -2.536
-14 | -0.4093 | 0.1615 | 0.0409 | -2.5344
-13.5 | -0.3991 | 0.15618 | 0.0376 | -2.5554
-13 | -0.411 | 0.15207 | 0.0315 | -2.7027
-12.5 | -0.387 | 0.1454 | 0.0308 | -2.6616
-12 | -0.3741 | 0.13954 | 0.0282 | -2.681
-11.5 | -0.3729 | 0.13236 | 0.0233 | -2.8173
-11 | -0.3686 | 0.12425 | 0.0194 | -2.9666
-10.5 | -0.3496 | 0.11796 | 0.0178 | -2.9637
-10 | -0.436 | 0.11382 | 0.0184 | -3.8306
-9.5 | -0.4285 | 0.10602 | 0.0138 | -4.0417
-9 | -0.4363 | 0.09527 | 0.0053 | -4.5796
-8.5 | -0.4119 | 0.08919 | 0.0025 | -4.6182
-8 | -0.4167 | 0.08225 | -0.0002 | -5.0663
-7.5 | -0.4841 | 0.06563 | -0.0171 | -7.3762
-7 | -0.4527 | 0.06058 | -0.0152 | -7.4728
-6.5 | -0.4319 | 0.05485 | -0.0156 | -7.8742
-6 | -0.4141 | 0.0462 | -0.0167 | -8.9632
-5.5 | -0.383 | 0.03995 | -0.0163 | -9.587
-5 | -0.3476 | 0.02388 | -0.0114 | -14.5561
-4.5 | -0.2958 | 0.02038 | -0.0096 | -14.5142
-4 | -0.2418 | 0.01827 | -0.0083 | -13.2348
-3.5 | -0.1881 | 0.01671 | -0.0074 | -11.2567
-3 | -0.1352 | 0.01524 | -0.0061 | -8.8714
-2.5 | -0.0821 | 0.01417 | -0.005 | -5.7939
-2 | -0.0315 | 0.01256 | -0.004 | -2.508
-1.5 | 0.0158 | 0.01116 | -0.0027 | 1.4158
-1 | 0.0571 | 0.01014 | 0.0025 | 5.6312
-0.5 | 0.1485 | 0.01059 | -0.0024 | 14.0227
0 | 0.2569 | 0.01083 | -0.0122 | 23.7211
0.5 | 0.3348 | 0.01093 | -0.0167 | 30.6313
1 | 0.3836 | 0.01112 | -0.0155 | 34.4964
1.5 | 0.4324 | 0.01141 | -0.0142 | 37.8966
2 | 0.4815 | 0.01163 | -0.0129 | 41.4015
2.5 | 0.5305 | 0.01199 | -0.0116 | 44.2452
3.5 | 0.6286 | 0.01276 | -0.0091 | 49.2633
4 | 0.6778 | 0.0133 | -0.0078 | 50.9624
4.5 | 0.7275 | 0.0137 | -0.0067 | 53.1022
5 | 0.7771 | 0.01433 | -0.0057 | 54.2289
5.5 | 0.8272 | 0.0148 | -0.0047 | 55.8919
6 | 0.8777 | 0.01551 | -0.0039 | 56.5893
6.5 | 0.9283 | 0.01606 | -0.0032 | 57.802
7 | 0.9796 | 0.01668 | -0.0026 | 58.729
7.5 | 1.03 | 0.01748 | -0.0021 | 58.9245
8 | 1.081 | 0.01812 | -0.0017 | 59.6578
8.5 | 1.131 | 0.01905 | -0.0013 | 59.3701
9 | 1.1803 | 0.0198 | -0.0008 | 59.6111
9.5 | 1.2309 | 0.0208 | -0.0005 | 59.1779
10 | 1.2765 | 0.02168 | 0.0002 | 58.8792
10.5 | 1.3254 | 0.02244 | 0.0007 | 59.0642
11 | 1.3683 | 0.02364 | 0.0014 | 57.8807
11.5 | 1.4132 | 0.02445 | 0.0022 | 57.7996
12 | 1.4529 | 0.02574 | 0.0032 | 56.4452
12.5 | 1.4907 | 0.02671 | 0.0045 | 55.8106
13 | 1.5241 | 0.02809 | 0.006 | 54.2577
13.5 | 1.5474 | 0.02942 | 0.0084 | 52.5969
14 | 1.5633 | 0.03118 | 0.0113 | 50.1379
14.5 | 1.5626 | 0.03407 | 0.0133 | 45.8644
15 | 1.5742 | 0.03693 | 0.014 | 42.6266
15.5 | 1.5619 | 0.04218 | 0.0133 | 37.0294
16 | 1.5603 | 0.04709 | 0.0122 | 33.1344
16.5 | 1.5394 | 0.05456 | 0.0093 | 28.2148
17 | 1.5155 | 0.06309 | 0.0058 | 24.0212
17.5 | 1.5141 | 0.06908 | 0.0033 | 21.9181
18 | 1.4574 | 0.08403 | -0.0044 | 17.3438
18.5 | 1.4331 | 0.09454 | -0.0097 | 15.1587
19 | 1.4295 | 0.10187 | -0.0133 | 14.0326
19.5 | 1.3689 | 0.11973 | -0.0232 | 11.4332
20 | 1.3379 | 0.13274 | -0.0305 | 10.0791

## 19. Re 250k Mach 0.10 (1)
BIGFOIL.COM POLAR EXPORT
mh81
MH 81 13% |  |  |  | Cl Max: | 2.126 | at alpha= | 19.5 | deg
JavaFoil+Calcfoil stall+Eppler ext transition |  |  |  | L/D Max: | 86.481 | at alpha= | 5 | deg
Re: | 250000 |  |  | Cd Min: | 0.00712 | at alpha= | -0.5 | deg
Mach: | 0.1 |  |  | Cl=0 at alpha= | -1.5306 | deg
|  |  |  | @ Cl=0.1, Cd= | 0.008021
|  |  |  | @ Cl=0.4, Cd= | 0.0075695
|  |  |  | @ Cl=0.6, Cd= | 0.0084475
alpha (deg) | Cl | Cd | Cm | Cl/Cd
-15 | -0.384 | 0.15445 | -0.001 | -2.484
-14.5 | -0.399 | 0.14696 | -0.001 | -2.717
-14 | -0.415 | 0.129 | -0.001 | -3.214
-13.5 | -0.429 | 0.129 | -0.001 | -3.328
-13 | -0.443 | 0.12193 | -0.001 | -3.636
-12.5 | -0.456 | 0.11223 | -0.001 | -4.064
-12 | -0.468 | 0.1065 | -0.001 | -4.39
-11.5 | -0.477 | 0.09999 | 0 | -4.773
-11 | -0.485 | 0.09266 | 0 | -5.231
-10.5 | -0.49 | 0.08584 | 0 | -5.705
-10 | -0.492 | 0.0803 | 0 | -6.125
-9.5 | -0.491 | 0.07466 | 0 | -6.574
-9 | -0.486 | 0.06974 | 0 | -6.97
-8.5 | -0.478 | 0.06477 | 0 | -7.373
-8 | -0.465 | 0.06012 | 0 | -7.736
-7.5 | -0.449 | 0.0578 | 0 | -7.76
-7 | -0.428 | 0.05397 | 0 | -7.927
-6.5 | -0.403 | 0.05174 | 0 | -7.79
-6 | -0.374 | 0.0491 | 0 | -7.625
-5.5 | -0.342 | 0.04562 | 0 | -7.502
-5 | -0.307 | 0.04197 | 0 | -7.308
-4.5 | -0.268 | 0.03945 | 0 | -6.8
-4 | -0.227 | 0.03766 | 0 | -6.033
-3.5 | -0.184 | 0.03555 | 0 | -5.178
-3 | -0.139 | 0.03412 | 0 | -4.08
-2.5 | -0.093 | 0.03282 | 0.001 | -2.833
-2 | -0.046 | 0.03183 | 0.001 | -1.438
-1.5 | 0.003 | 0.00949 | 0.002 | 0.29
-1 | 0.063 | 0.00941 | 0.002 | 6.744
-0.5 | 0.124 | 0.00712 | 0.002 | 17.446
0 | 0.185 | 0.00719 | 0.002 | 25.712
0.5 | 0.246 | 0.0073 | 0.002 | 33.64
1 | 0.306 | 0.00739 | 0.002 | 41.452
1.5 | 0.367 | 0.00751 | 0.002 | 48.864
2 | 0.428 | 0.00762 | 0.002 | 56.175
2.5 | 0.489 | 0.00789 | 0.002 | 61.924
3 | 0.549 | 0.00818 | 0.001 | 67.18
3.5 | 0.61 | 0.0085 | 0.001 | 71.736
4 | 0.671 | 0.0085 | 0.001 | 78.864
4.5 | 0.731 | 0.00875 | 0.001 | 83.569
5 | 0.792 | 0.00915 | 0.001 | 86.481
5.5 | 0.83 | 0.02925 | 0.001 | 28.391
6 | 0.881 | 0.02888 | 0.001 | 30.491
6.5 | 0.931 | 0.02828 | 0.001 | 32.927
7 | 0.981 | 0.02757 | 0 | 35.6
7.5 | 1.031 | 0.03038 | 0 | 33.953
8 | 1.081 | 0.02945 | 0 | 36.699
8.5 | 1.13 | 0.02856 | 0 | 39.553
9 | 1.178 | 0.03091 | 0 | 38.118
9.5 | 1.227 | 0.03012 | -0.001 | 40.727
10 | 1.275 | 0.03341 | -0.001 | 38.16
10.5 | 1.323 | 0.03276 | -0.001 | 40.368
11 | 1.37 | 0.03626 | -0.001 | 37.782
11.5 | 1.417 | 0.04017 | -0.001 | 35.273
12 | 1.464 | 0.03855 | -0.002 | 37.979
12.5 | 1.511 | 0.04249 | -0.002 | 35.56
13 | 1.557 | 0.0423 | -0.002 | 36.814
13.5 | 1.604 | 0.04638 | -0.002 | 34.582
14 | 1.65 | 0.05091 | -0.003 | 32.417
14.5 | 1.696 | 0.0512 | -0.003 | 33.137
15 | 1.742 | 0.07164 | -0.003 | 24.316
15.5 | 1.775 | 0.08956 | -0.004 | 19.817
16 | 1.82 | 0.09641 | -0.004 | 18.88
16.5 | 1.865 | 0.10371 | -0.004 | 17.985
17 | 1.91 | 0.11126 | -0.004 | 17.169
17.5 | 1.955 | 0.11914 | -0.005 | 16.409
18 | 1.999 | 0.12788 | -0.005 | 15.634
18.5 | 2.042 | 0.13703 | -0.005 | 14.904
19 | 2.086 | 0.14651 | -0.006 | 14.236
19.5 | 2.126 | 0.15723 | -0.006 | 13.519
20 | 1.229 | 0.1738 | -0.006 | 7.071

## 20. Re 250k Mach 0.10 (2)
BIGFOIL.COM POLAR EXPORT
mh81
MH 81 13% |  |  |  | Cl Max: | 1.5573 | at alpha= | 15 | deg
XFOIL ncrit=9 |  |  |  | L/D Max: | 59.2916 | at alpha= | 8 | deg
Re: | 250000 |  |  | Cd Min: | 0.25397 | at alpha= | -20 | deg
Mach: | 0.1 |  |  | Cl=0 at alpha= | -1.6774 | deg
|  |  |  | @ Cl=0.1, Cd= | 0.010371
|  |  |  | @ Cl=0.4, Cd= | 0.011246
|  |  |  | @ Cl=0.6, Cd= | 0.012614
alpha (deg) | Cl | Cd | Cm | Cl/Cd
-20 | -0.7597 | 0.25397 | 0.0946 | -2.9913
-19.5 | -0.7396 | 0.24711 | 0.0914 | -2.993
-19 | -0.7199 | 0.24113 | 0.0879 | -2.9855
-18.5 | -0.7005 | 0.235 | 0.084 | -2.9809
-18 | -0.6815 | 0.22866 | 0.0799 | -2.9804
-17.5 | -0.6628 | 0.22211 | 0.0756 | -2.9841
-17 | -0.6483 | 0.21573 | 0.0698 | -3.0051
-16.5 | -0.6279 | 0.20844 | 0.0667 | -3.0124
-16 | -0.6075 | 0.20197 | 0.0639 | -3.0079
-15.5 | -0.5887 | 0.19542 | 0.0603 | -3.0125
-15 | -0.5709 | 0.18862 | 0.0565 | -3.0267
-14.5 | -0.5573 | 0.18138 | 0.0512 | -3.0726
-14 | -0.5427 | 0.17371 | 0.0471 | -3.1242
-13.5 | -0.5219 | 0.16702 | 0.045 | -3.1248
-13 | -0.5053 | 0.16013 | 0.0417 | -3.1556
-12.5 | -0.4978 | 0.15221 | 0.0359 | -3.2705
-12 | -0.4871 | 0.14402 | 0.0318 | -3.3822
-11.5 | -0.4653 | 0.13751 | 0.0305 | -3.3838
-11 | -0.4532 | 0.13003 | 0.0267 | -3.4853
-10.5 | -0.4621 | 0.11956 | 0.0173 | -3.865
-10 | -0.4329 | 0.11451 | 0.0189 | -3.7805
-9.5 | -0.4297 | 0.10603 | 0.0128 | -4.0526
-9 | -0.4291 | 0.09659 | 0.0068 | -4.4425
-8.5 | -0.4065 | 0.09015 | 0.0032 | -4.5092
-7.5 | -0.4766 | 0.06649 | -0.0166 | -7.168
-7 | -0.4461 | 0.06241 | -0.0141 | -7.1479
-6.5 | -0.4287 | 0.05603 | -0.0152 | -7.6513
-6 | -0.4123 | 0.04717 | -0.0168 | -8.7407
-5 | -0.3489 | 0.02445 | -0.0118 | -14.2699
-4.5 | -0.2975 | 0.02074 | -0.01 | -14.3443
-4 | -0.2431 | 0.01845 | -0.0086 | -13.1762
-3.5 | -0.189 | 0.01687 | -0.0076 | -11.2033
-3 | -0.1357 | 0.01538 | -0.0063 | -8.8231
-2.5 | -0.0822 | 0.0143 | -0.0052 | -5.7483
-2 | -0.0311 | 0.01265 | -0.0041 | -2.4585
-1.5 | 0.0171 | 0.0113 | -0.0029 | 1.5133
-1 | 0.0581 | 0.01016 | 0.0023 | 5.7185
-0.5 | 0.1474 | 0.01061 | -0.002 | 13.8926
0 | 0.2568 | 0.01087 | -0.0119 | 23.6247
0.5 | 0.3375 | 0.01098 | -0.0169 | 30.7377
1 | 0.3866 | 0.01117 | -0.0156 | 34.6106
1.5 | 0.4358 | 0.01145 | -0.0143 | 38.0611
2 | 0.4849 | 0.01172 | -0.013 | 41.3737
2.5 | 0.5344 | 0.01206 | -0.0117 | 44.3118
3 | 0.5834 | 0.0125 | -0.0103 | 46.672
3.5 | 0.633 | 0.01284 | -0.0091 | 49.2991
4 | 0.6825 | 0.01339 | -0.0078 | 50.9709
4.5 | 0.7324 | 0.0138 | -0.0067 | 53.0725
5 | 0.7823 | 0.01443 | -0.0056 | 54.2134
5.5 | 0.8327 | 0.01492 | -0.0046 | 55.811
6 | 0.8834 | 0.01564 | -0.0037 | 56.4834
6.5 | 0.9344 | 0.01622 | -0.003 | 57.6079
7 | 0.986 | 0.01698 | -0.0024 | 58.0683
7.5 | 1.0365 | 0.01768 | -0.0019 | 58.6256
8 | 1.088 | 0.01835 | -0.0014 | 59.2916
8.5 | 1.1378 | 0.01931 | -0.0008 | 58.9228
9 | 1.1877 | 0.02007 | -0.0003 | 59.1779
9.5 | 1.2374 | 0.02111 | 0.0001 | 58.6168
10 | 1.2838 | 0.02202 | 0.0008 | 58.3015
10.5 | 1.3338 | 0.02296 | 0.0012 | 58.0923
11 | 1.3747 | 0.02411 | 0.0023 | 57.0178
11.5 | 1.4212 | 0.02493 | 0.003 | 57.0076
12 | 1.457 | 0.02637 | 0.0045 | 55.2522
12.5 | 1.4969 | 0.02728 | 0.0057 | 54.8717
13 | 1.523 | 0.02896 | 0.0078 | 52.5898
13.5 | 1.5448 | 0.03026 | 0.0106 | 51.0509
14 | 1.5514 | 0.03271 | 0.0133 | 47.4289
14.5 | 1.5547 | 0.03575 | 0.0146 | 43.4881
15 | 1.5573 | 0.03963 | 0.0147 | 39.296
15.5 | 1.5489 | 0.0449 | 0.0136 | 34.4967
16 | 1.5368 | 0.05124 | 0.0117 | 29.9922
16.5 | 1.525 | 0.05788 | 0.0091 | 26.3476
17 | 1.4857 | 0.06889 | 0.004 | 21.5663
17.5 | 1.4812 | 0.07563 | 0.0009 | 19.5848
18 | 1.4286 | 0.09036 | -0.0068 | 15.8101
18.5 | 1.3845 | 0.10451 | -0.0141 | 13.2475
19 | 1.3855 | 0.11138 | -0.0177 | 12.4394
19.5 | 1.3583 | 0.1235 | -0.0245 | 10.9984
20 | 1.2138 | 0.15918 | -0.0452 | 7.6253

## 21. Re 250k Mach 0.25 (1)
BIGFOIL.COM POLAR EXPORT
mh81
MH 81 13% |  |  |  | Cl Max: | 2.063 | at alpha= | 19.5 | deg
JavaFoil+Calcfoil stall+Eppler ext transition |  |  |  | L/D Max: | 81.512 | at alpha= | 4.5 | deg
Re: | 250000 |  |  | Cd Min: | 0.00722 | at alpha= | -0.5 | deg
Mach: | 0.25 |  |  | Cl=0 at alpha= | -1.53 | deg
|  |  |  | @ Cl=0.1, Cd= | 0.0082333
|  |  |  | @ Cl=0.4, Cd= | 0.0077175
|  |  |  | @ Cl=0.6, Cd= | 0.00872
alpha (deg) | Cl | Cd | Cm | Cl/Cd
-13 | -0.066 | 0.12698 | -0.001 | -0.52
-12.5 | -0.163 | 0.12031 | -0.001 | -1.354
-12 | -0.217 | 0.11227 | -0.001 | -1.93
-11.5 | -0.261 | 0.11927 | 0 | -2.187
-11 | -0.299 | 0.10954 | 0 | -2.732
-10.5 | -0.333 | 0.09929 | 0 | -3.352
-10 | -0.361 | 0.09139 | 0 | -3.954
-9.5 | -0.384 | 0.0819 | 0 | -4.694
-9 | -0.402 | 0.0746 | 0 | -5.384
-8.5 | -0.412 | 0.06973 | 0 | -5.916
-8 | -0.417 | 0.06551 | 0 | -6.362
-7.5 | -0.414 | 0.05982 | 0 | -6.924
-7 | -0.405 | 0.05565 | 0 | -7.278
-6.5 | -0.389 | 0.0548 | 0 | -7.102
-6 | -0.367 | 0.05206 | 0 | -7.056
-5.5 | -0.34 | 0.04739 | 0 | -7.173
-5 | -0.308 | 0.0433 | 0 | -7.103
-4.5 | -0.271 | 0.04057 | 0 | -6.68
-4 | -0.231 | 0.03833 | 0 | -6.02
-3.5 | -0.188 | 0.03597 | 0 | -5.217
-3 | -0.142 | 0.03456 | 0.001 | -4.119
-2.5 | -0.095 | 0.03313 | 0.001 | -2.875
-2 | -0.047 | 0.03201 | 0.001 | -1.466
-1.5 | 0.003 | 0.00959 | 0.002 | 0.295
-1 | 0.065 | 0.0095 | 0.002 | 6.869
-0.5 | 0.128 | 0.00722 | 0.002 | 17.682
0 | 0.19 | 0.0073 | 0.002 | 26.045
0.5 | 0.252 | 0.00741 | 0.002 | 34.071
1 | 0.315 | 0.00752 | 0.002 | 41.84
1.5 | 0.377 | 0.00767 | 0.002 | 49.19
2 | 0.44 | 0.0078 | 0.002 | 56.33
2.5 | 0.502 | 0.00804 | 0.002 | 62.432
3 | 0.564 | 0.00856 | 0.002 | 65.968
3.5 | 0.627 | 0.00884 | 0.001 | 70.891
4 | 0.689 | 0.00892 | 0.001 | 77.206
4.5 | 0.751 | 0.00922 | 0.001 | 81.512
5 | 0.791 | 0.02973 | 0.001 | 26.603
5.5 | 0.843 | 0.02954 | 0.001 | 28.544
6 | 0.895 | 0.02898 | 0.001 | 30.901
6.5 | 0.948 | 0.02833 | 0.001 | 33.446
7 | 0.999 | 0.0276 | 0 | 36.19
7.5 | 1.05 | 0.03058 | 0 | 34.334
8 | 1.101 | 0.02973 | 0 | 37.012
8.5 | 1.15 | 0.03318 | 0 | 34.669
9 | 1.2 | 0.03149 | 0 | 38.11
9.5 | 1.25 | 0.03515 | -0.001 | 35.55
10 | 1.299 | 0.03439 | -0.001 | 37.775
10.5 | 1.348 | 0.03832 | -0.001 | 35.174
11 | 1.396 | 0.03769 | -0.001 | 37.039
11.5 | 1.444 | 0.04187 | -0.002 | 34.494
12 | 1.492 | 0.04051 | -0.002 | 36.838
12.5 | 1.541 | 0.04473 | -0.002 | 34.438
13 | 1.588 | 0.04945 | -0.002 | 32.111
13.5 | 1.635 | 0.04933 | -0.003 | 33.147
14 | 1.683 | 0.05446 | -0.003 | 30.907
14.5 | 1.73 | 0.07468 | -0.003 | 23.158
15 | 1.765 | 0.09399 | -0.003 | 18.774
15.5 | 1.811 | 0.10191 | -0.004 | 17.77
16 | 1.857 | 0.11011 | -0.004 | 16.868
16.5 | 1.902 | 0.11959 | -0.004 | 15.907
17 | 1.947 | 0.12956 | -0.004 | 15.027
17.5 | 1.873 | 0.157 | -0.001 | 11.933
18 | 1.921 | 0.16887 | -0.001 | 11.376
18.5 | 1.968 | 0.18106 | -0.001 | 10.871
19 | 2.016 | 0.19607 | -0.001 | 10.28
19.5 | 2.063 | 0.21253 | -0.001 | 9.706
20 | 0.72 | 0.22703 | -0.001 | 3.171

## 22. Re 250k Mach 0.25 (2)
BIGFOIL.COM POLAR EXPORT
mh81
MH 81 13% |  |  |  | Cl Max: | 1.4809 | at alpha= | 13.5 | deg
XFOIL ncrit=9 |  |  |  | L/D Max: | 56.7513 | at alpha= | 7.5 | deg
Re: | 250000 |  |  | Cd Min: | 0.25892 | at alpha= | -20 | deg
Mach: | 0.25 |  |  | Cl=0 at alpha= | -1.7232 | deg
|  |  |  | @ Cl=0.1, Cd= | 0.010587
|  |  |  | @ Cl=0.4, Cd= | 0.011534
|  |  |  | @ Cl=0.6, Cd= | 0.012865
alpha (deg) | Cl | Cd | Cm | Cl/Cd
-20 | -0.775 | 0.25892 | 0.0987 | -2.9932
-19.5 | -0.7531 | 0.25191 | 0.0958 | -2.9896
-19 | -0.7327 | 0.24572 | 0.0918 | -2.9818
-18.5 | -0.7124 | 0.23925 | 0.0876 | -2.9776
-18 | -0.6924 | 0.2326 | 0.0832 | -2.9768
-17.5 | -0.674 | 0.22598 | 0.078 | -2.9826
-17 | -0.6567 | 0.21923 | 0.073 | -2.9955
-16.5 | -0.6335 | 0.21209 | 0.0706 | -2.9869
-16 | -0.6131 | 0.20548 | 0.0669 | -2.9837
-15.5 | -0.5934 | 0.19864 | 0.063 | -2.9873
-15 | -0.5753 | 0.19153 | 0.0585 | -3.0037
-14.5 | -0.567 | 0.18485 | 0.0515 | -3.0674
-14 | -0.5395 | 0.17692 | 0.0506 | -3.0494
-13.5 | -0.5203 | 0.17005 | 0.0474 | -3.0597
-13 | -0.5035 | 0.16278 | 0.0434 | -3.0931
-12.5 | -0.5053 | 0.15494 | 0.0349 | -3.2613
-12 | -0.4744 | 0.14743 | 0.0354 | -3.2178
-11.5 | -0.4577 | 0.14036 | 0.0323 | -3.2609
-11 | -0.4569 | 0.13188 | 0.0248 | -3.4645
-10.5 | -0.4371 | 0.12424 | 0.0232 | -3.5182
-10 | -0.4202 | 0.11745 | 0.0204 | -3.5777
-9.5 | -0.4273 | 0.10739 | 0.011 | -3.979
-9 | -0.4017 | 0.10153 | 0.0113 | -3.9565
-8.5 | -0.3931 | 0.09457 | 0.0077 | -4.1567
-8 | -0.4234 | 0.08258 | -0.0056 | -5.1271
-7.5 | -0.4013 | 0.07835 | -0.0015 | -5.1219
-7 | -0.4074 | 0.07105 | -0.0062 | -5.734
-6.5 | -0.428 | 0.05773 | -0.0168 | -7.4138
-6 | -0.399 | 0.05274 | -0.016 | -7.5654
-5.5 | -0.3783 | 0.04463 | -0.0173 | -8.4764
-5 | -0.3539 | 0.0276 | -0.014 | -12.8225
-4.5 | -0.3049 | 0.02294 | -0.0121 | -13.2912
-4 | -0.2503 | 0.01978 | -0.0102 | -12.6542
-3.5 | -0.1939 | 0.01777 | -0.0089 | -10.9116
-3 | -0.1372 | 0.01622 | -0.0075 | -8.4587
-2.5 | -0.0827 | 0.01479 | -0.0062 | -5.5916
-2 | -0.0284 | 0.0134 | -0.0049 | -2.1194
-1.5 | 0.0229 | 0.01204 | -0.0038 | 1.902
-1 | 0.0613 | 0.01036 | 0.0013 | 5.917
-0.5 | 0.1397 | 0.01082 | 0.0003 | 12.9113
0 | 0.2546 | 0.01117 | -0.0098 | 22.7932
0.5 | 0.3527 | 0.01129 | -0.0176 | 31.24
1 | 0.4031 | 0.01155 | -0.0162 | 34.9004
1.5 | 0.4541 | 0.01176 | -0.0149 | 38.6139
2 | 0.5048 | 0.0121 | -0.0134 | 41.719
2.5 | 0.5554 | 0.01255 | -0.012 | 44.255
3 | 0.6064 | 0.01291 | -0.0106 | 46.9713
3.5 | 0.6571 | 0.01345 | -0.0091 | 48.855
4 | 0.7082 | 0.01391 | -0.0077 | 50.913
4.5 | 0.7593 | 0.01454 | -0.0063 | 52.2215
5 | 0.8108 | 0.01511 | -0.0051 | 53.6598
5.5 | 0.8626 | 0.01585 | -0.0039 | 54.4227
6 | 0.9146 | 0.0165 | -0.0028 | 55.4303
6.5 | 0.9677 | 0.01729 | -0.0019 | 55.9688
7 | 1.0193 | 0.01811 | -0.001 | 56.2838
7.5 | 1.0726 | 0.0189 | -0.0002 | 56.7513
8 | 1.1233 | 0.01997 | 0.0007 | 56.2494
8.5 | 1.1747 | 0.02088 | 0.0016 | 56.2596
9 | 1.2251 | 0.02206 | 0.0024 | 55.5349
9.5 | 1.2717 | 0.02323 | 0.0036 | 54.7439
10 | 1.3234 | 0.02436 | 0.0044 | 54.3268
10.5 | 1.3602 | 0.0259 | 0.0062 | 52.5174
11 | 1.4088 | 0.02688 | 0.0074 | 52.4107
11.5 | 1.4332 | 0.029 | 0.0099 | 49.4207
12 | 1.4701 | 0.03017 | 0.0119 | 48.7272
12.5 | 1.4706 | 0.033 | 0.0157 | 44.5636
13 | 1.4739 | 0.03613 | 0.0174 | 40.7944
13.5 | 1.4809 | 0.03981 | 0.0179 | 37.1992
14 | 1.4498 | 0.04742 | 0.0158 | 30.5736
14.5 | 1.4642 | 0.05119 | 0.0153 | 28.6032
15 | 1.2478 | 0.08544 | -0.0036 | 14.6044
16 | 1.2353 | 0.10166 | -0.0109 | 12.1513
17.5 | 0.9933 | 0.17502 | -0.0521 | 5.6754
18 | 1.0382 | 0.17318 | -0.0509 | 5.9949
19.5 | 1.0095 | 0.21108 | -0.0738 | 4.7825
20 | 1.0431 | 0.21136 | -0.0745 | 4.9352

## 23. Re 250k Mach 0.50 (1)
BIGFOIL.COM POLAR EXPORT
mh81
MH 81 13% |  |  |  | Cl Max: | 2.435 | at alpha= | 20 | deg
JavaFoil+Calcfoil stall+Eppler ext transition |  |  |  | L/D Max: | 52.241 | at alpha= | 2 | deg
Re: | 250000 |  |  | Cd Min: | 0.00772 | at alpha= | -0.5 | deg
Mach: | 0.5 |  |  | Cl=0 at alpha= | -1.5273 | deg
|  |  |  | @ Cl=0.1, Cd= | 0.009139
|  |  |  | @ Cl=0.4, Cd= | 0.0087749
|  |  |  | @ Cl=0.6, Cd= | 0.028507
alpha (deg) | Cl | Cd | Cm | Cl/Cd
-20 | -0.982 | 0.26793 | -0.005 | -3.664
-19.5 | -0.955 | 0.2615 | -0.004 | -3.651
-19 | -0.93 | 0.25466 | -0.004 | -3.65
-18.5 | -0.904 | 0.24675 | -0.004 | -3.665
-18 | -0.879 | 0.2413 | -0.004 | -3.644
-17.5 | -0.854 | 0.23506 | -0.003 | -3.633
-17 | -0.829 | 0.23377 | -0.003 | -3.546
-16.5 | -0.804 | 0.21974 | -0.003 | -3.657
-16 | -0.778 | 0.21096 | -0.003 | -3.688
-15.5 | -0.752 | 0.20453 | -0.002 | -3.678
-15 | -0.724 | 0.19499 | -0.002 | -3.715
-14.5 | -0.698 | 0.18816 | -0.002 | -3.711
-14 | -0.673 | 0.18727 | -0.002 | -3.591
-13.5 | -0.647 | 0.17898 | -0.001 | -3.613
-13 | -0.621 | 0.18057 | -0.001 | -3.438
-12.5 | -0.595 | 0.17326 | -0.001 | -3.433
-12 | -0.569 | 0.16979 | -0.001 | -3.349
-11.5 | -0.542 | 0.15428 | -0.001 | -3.516
-11 | -0.515 | 0.14804 | -0.001 | -3.477
-10.5 | -0.488 | 0.13843 | 0 | -3.528
-10 | -0.462 | 0.13154 | 0 | -3.512
-9.5 | -0.435 | 0.12862 | 0 | -3.386
-9 | -0.409 | 0.12599 | 0 | -3.246
-8.5 | -0.382 | 0.12227 | 0 | -3.126
-8 | -0.355 | 0.11896 | 0 | -2.988
-7.5 | -0.328 | 0.11084 | 0 | -2.962
-7 | -0.301 | 0.10359 | 0 | -2.909
-6.5 | -0.274 | 0.08251 | 0 | -3.324
-6 | -0.247 | 0.06071 | 0 | -4.07
-5.5 | -0.22 | 0.05165 | 0 | -4.256
-5 | -0.192 | 0.05311 | 0 | -3.623
-4.5 | -0.165 | 0.04667 | 0 | -3.536
-4 | -0.21 | 0.0469 | 0.001 | -4.473
-3.5 | -0.192 | 0.04055 | 0.001 | -4.741
-3 | -0.152 | 0.03731 | 0.001 | -4.082
-2.5 | -0.104 | 0.03466 | 0.001 | -3.003
-2 | -0.052 | 0.03293 | 0.001 | -1.575
-1.5 | 0.003 | 0.03186 | 0.001 | 0.079
-1 | 0.073 | 0.01003 | 0.002 | 7.272
-0.5 | 0.143 | 0.00772 | 0.002 | 18.478
0 | 0.212 | 0.0079 | 0.002 | 26.896
0.5 | 0.282 | 0.00808 | 0.002 | 34.948
1 | 0.352 | 0.00848 | 0.002 | 41.504
1.5 | 0.422 | 0.00891 | 0.002 | 47.356
2 | 0.492 | 0.00941 | 0.002 | 52.241
2.5 | 0.55 | 0.03014 | 0.002 | 18.233
3 | 0.61 | 0.02818 | 0.002 | 21.645
3.5 | 0.671 | 0.02892 | 0.002 | 23.203
4 | 0.731 | 0.02927 | 0.001 | 24.976
4.5 | 0.79 | 0.03047 | 0.001 | 25.938
5 | 0.849 | 0.03914 | 0.001 | 21.699
5.5 | 0.907 | 0.04725 | 0.001 | 19.204
6 | 0.965 | 0.04341 | 0.001 | 22.221
6.5 | 1.021 | 0.04655 | 0.001 | 21.936
7 | 1.077 | 0.04298 | 0 | 25.05
7.5 | 1.131 | 0.04642 | 0 | 24.373
8 | 1.187 | 0.04319 | 0 | 27.476
8.5 | 1.242 | 0.04041 | 0 | 30.721
9 | 1.296 | 0.04403 | 0 | 29.428
9.5 | 1.349 | 0.04212 | -0.001 | 32.027
10 | 1.402 | 0.045 | -0.001 | 31.154
10.5 | 1.455 | 0.04927 | -0.001 | 29.537
11 | 1.508 | 0.06446 | -0.001 | 23.395
11.5 | 1.559 | 0.07173 | -0.002 | 21.738
12 | 1.612 | 0.0807 | -0.002 | 19.981
12.5 | 1.663 | 0.09375 | -0.002 | 17.74
13 | 1.61 | 0.10718 | 0 | 15.021
13.5 | 1.667 | 0.17029 | -0.001 | 9.789
14 | 1.732 | 0.19955 | -0.002 | 8.679
14.5 | 1.792 | 0.22097 | -0.002 | 8.11
15 | 1.846 | 0.2323 | -0.002 | 7.948
15.5 | 1.908 | 0.24666 | -0.003 | 7.735
16 | 1.965 | 0.25537 | -0.003 | 7.696
16.5 | 2.027 | 0.26762 | -0.004 | 7.576
17 | 2.083 | 0.27413 | -0.004 | 7.6
17.5 | 2.151 | 0.28545 | -0.004 | 7.537
18 | 2.203 | 0.29133 | -0.005 | 7.563
18.5 | 2.259 | 0.30061 | -0.005 | 7.513
19 | 2.315 | 0.30383 | -0.005 | 7.618
19.5 | 2.382 | 0.31829 | -0.006 | 7.483
20 | 2.435 | 0.32386 | -0.006 | 7.52

## 24. Re 250k Mach 0.50 (2)
BIGFOIL.COM POLAR EXPORT
mh81
MH 81 13% |  |  |  | Cl Max: | 1.0864 | at alpha= | 7 | deg
XFOIL ncrit=9 |  |  |  | L/D Max: | 46.2656 | at alpha= | 4 | deg
Re: | 250000 |  |  | Cd Min: | 0.28477 | at alpha= | -20 | deg
Mach: | 0.5 |  |  | Cl=0 at alpha= | -1.8426 | deg
|  |  |  | @ Cl=0.1, Cd= | 0.01312
|  |  |  | @ Cl=0.4, Cd= | 0.012882
|  |  |  | @ Cl=0.6, Cd= | 0.014324
alpha (deg) | Cl | Cd | Cm | Cl/Cd
-20 | -0.8487 | 0.28477 | 0.1198 | -2.9803
-19.5 | -0.824 | 0.27685 | 0.1145 | -2.9763
-19 | -0.7997 | 0.26908 | 0.1087 | -2.972
-18.5 | -0.776 | 0.26128 | 0.1027 | -2.97
-18 | -0.7499 | 0.25289 | 0.0988 | -2.9653
-17.5 | -0.7246 | 0.24511 | 0.094 | -2.9562
-17 | -0.6996 | 0.23727 | 0.0892 | -2.9485
-16.5 | -0.6747 | 0.22932 | 0.084 | -2.9422
-16 | -0.6526 | 0.22182 | 0.0777 | -2.942
-15.5 | -0.6268 | 0.21334 | 0.0735 | -2.938
-15 | -0.601 | 0.20551 | 0.0697 | -2.9244
-14.5 | -0.5762 | 0.19777 | 0.0653 | -2.9135
-14 | -0.5533 | 0.18984 | 0.06 | -2.9146
-13.5 | -0.5344 | 0.18204 | 0.0539 | -2.9356
-13 | -0.5065 | 0.17385 | 0.0513 | -2.9134
-12.5 | -0.4833 | 0.16612 | 0.0472 | -2.9093
-12 | -0.4702 | 0.15863 | 0.0399 | -2.9641
-11.5 | -0.4419 | 0.14999 | 0.0378 | -2.9462
-11 | -0.4196 | 0.14235 | 0.0337 | -2.9477
-10 | -0.3885 | 0.12804 | 0.0276 | -3.0342
-9.5 | -0.3827 | 0.12106 | 0.0227 | -3.1612
-9 | -0.3688 | 0.11306 | 0.0195 | -3.262
-8.5 | -0.3481 | 0.10614 | 0.018 | -3.2796
-8 | -0.3551 | 0.09819 | 0.008 | -3.6165
-7.5 | -0.33 | 0.09077 | 0.0088 | -3.6356
-7 | -0.3156 | 0.08399 | 0.006 | -3.7576
-6.5 | -0.3285 | 0.07455 | -0.005 | -4.4064
-6 | -0.3143 | 0.06807 | -0.0057 | -4.6173
-5.5 | -0.3134 | 0.06046 | -0.0113 | -5.1836
-5 | -0.3128 | 0.04755 | -0.0185 | -6.5783
-4.5 | -0.2966 | 0.03659 | -0.02 | -8.106
-4 | -0.2635 | 0.02792 | -0.0183 | -9.4377
-3.5 | -0.2112 | 0.02323 | -0.016 | -9.0917
-3 | -0.1489 | 0.01995 | -0.0135 | -7.4637
-2.5 | -0.0836 | 0.01745 | -0.0112 | -4.7908
-2 | -0.0199 | 0.01583 | -0.009 | -1.2571
-1.5 | 0.0433 | 0.01455 | -0.007 | 2.9759
-1 | 0.1012 | 0.01309 | -0.0053 | 7.7311
-0.5 | 0.1463 | 0.01164 | 0.0015 | 12.5687
0 | 0.247 | 0.0123 | -0.0018 | 20.0813
0.5 | 0.3816 | 0.01282 | -0.0133 | 29.766
1 | 0.4804 | 0.01315 | -0.0191 | 36.5323
1.5 | 0.5377 | 0.01365 | -0.0173 | 39.3919
2 | 0.5943 | 0.01426 | -0.0152 | 41.676
2.5 | 0.6507 | 0.01489 | -0.0132 | 43.7005
3 | 0.7062 | 0.01573 | -0.0109 | 44.8951
3.5 | 0.7609 | 0.0166 | -0.0086 | 45.8373
4 | 0.8152 | 0.01762 | -0.0061 | 46.2656
4.5 | 0.8672 | 0.01886 | -0.0036 | 45.9809
5 | 0.921 | 0.02003 | -0.001 | 45.981
5.5 | 0.9665 | 0.02186 | 0.0016 | 44.2132
6 | 1.021 | 0.02315 | 0.004 | 44.1037
6.5 | 1.048 | 0.02617 | 0.0068 | 40.0459
7 | 1.0864 | 0.02828 | 0.0095 | 38.4158
7.5 | 1.0517 | 0.03422 | 0.0124 | 30.7335
8 | 1.0063 | 0.04313 | 0.0098 | 23.3318

## 25. Re 500k Mach 0.00 (1)
BIGFOIL.COM POLAR EXPORT
mh81
MH 81 13% |  |  |  | Cl Max: | 2.135 | at alpha= | 19.5 | deg
JavaFoil+Calcfoil stall+Eppler ext transition |  |  |  | L/D Max: | 118.736 | at alpha= | 7 | deg
Re: | 500000 |  |  | Cd Min: | 0.00581 | at alpha= | -0.5 | deg
Mach: | 0 |  |  | Cl=0 at alpha= | -1.525 | deg
|  |  |  | @ Cl=0.1, Cd= | 0.0067543
|  |  |  | @ Cl=0.4, Cd= | 0.0062116
|  |  |  | @ Cl=0.6, Cd= | 0.006849
alpha (deg) | Cl | Cd | Cm | Cl/Cd
-15.5 | -0.412 | 0.13382 | -0.001 | -3.083
-15 | -0.426 | 0.12515 | -0.001 | -3.405
-14.5 | -0.439 | 0.12012 | -0.001 | -3.658
-14 | -0.452 | 0.11285 | -0.001 | -4.007
-13.5 | -0.464 | 0.10635 | -0.001 | -4.365
-13 | -0.475 | 0.10053 | -0.001 | -4.729
-12.5 | -0.485 | 0.09569 | -0.001 | -5.072
-12 | -0.494 | 0.08985 | -0.001 | -5.496
-11.5 | -0.501 | 0.08664 | 0 | -5.777
-11 | -0.505 | 0.08206 | 0 | -6.156
-10.5 | -0.507 | 0.07638 | 0 | -6.641
-10 | -0.507 | 0.07132 | 0 | -7.102
-9.5 | -0.503 | 0.06756 | 0 | -7.443
-9 | -0.496 | 0.06288 | 0 | -7.883
-8.5 | -0.485 | 0.05899 | 0 | -8.223
-8 | -0.471 | 0.05621 | 0 | -8.373
-7.5 | -0.452 | 0.05252 | 0 | -8.614
-7 | -0.43 | 0.04977 | 0 | -8.646
-6.5 | -0.405 | 0.04719 | 0 | -8.571
-6 | -0.375 | 0.04524 | 0 | -8.289
-5.5 | -0.342 | 0.0425 | 0 | -8.051
-5 | -0.306 | 0.03948 | 0 | -7.757
-4.5 | -0.268 | 0.03738 | 0 | -7.158
-4 | -0.226 | 0.03576 | 0 | -6.333
-3.5 | -0.183 | 0.03395 | 0 | -5.402
-3 | -0.139 | 0.03275 | 0.001 | -4.233
-2.5 | -0.093 | 0.03155 | 0.001 | -2.935
-2 | -0.057 | 0.00843 | 0.002 | -6.746
-1.5 | 0.003 | 0.00831 | 0.002 | 0.33
-1 | 0.063 | 0.00821 | 0.002 | 7.688
-0.5 | 0.124 | 0.00581 | 0.002 | 21.259
0 | 0.184 | 0.00589 | 0.002 | 31.26
0.5 | 0.244 | 0.00597 | 0.002 | 40.915
1 | 0.305 | 0.00606 | 0.002 | 50.305
1.5 | 0.365 | 0.00616 | 0.002 | 59.249
2 | 0.426 | 0.00625 | 0.002 | 68.128
2.5 | 0.486 | 0.00637 | 0.002 | 76.26
3 | 0.546 | 0.00661 | 0.001 | 82.699
3.5 | 0.607 | 0.00688 | 0.001 | 88.17
4 | 0.667 | 0.00691 | 0.001 | 96.491
4.5 | 0.727 | 0.00711 | 0.001 | 102.314
5 | 0.788 | 0.00744 | 0.001 | 105.928
5.5 | 0.848 | 0.00771 | 0.001 | 110.018
6 | 0.908 | 0.008 | 0.001 | 113.503
6.5 | 0.968 | 0.00835 | 0.001 | 116.004
7 | 1.028 | 0.00866 | 0 | 118.736
7.5 | 1.061 | 0.03201 | 0 | 33.139
8 | 1.109 | 0.03141 | 0 | 35.316
8.5 | 1.158 | 0.03046 | 0 | 38.034
9 | 1.208 | 0.0326 | 0 | 37.04
9.5 | 1.256 | 0.03151 | -0.001 | 39.879
10 | 1.304 | 0.03059 | -0.001 | 42.628
10.5 | 1.352 | 0.03406 | -0.001 | 39.692
11 | 1.399 | 0.03298 | -0.001 | 42.415
11.5 | 1.446 | 0.03665 | -0.002 | 39.456
12 | 1.492 | 0.03451 | -0.002 | 43.245
12.5 | 1.538 | 0.03855 | -0.002 | 39.903
13 | 1.584 | 0.038 | -0.002 | 41.675
13.5 | 1.629 | 0.04226 | -0.003 | 38.551
14 | 1.674 | 0.04214 | -0.003 | 39.717
14.5 | 1.717 | 0.0477 | -0.003 | 35.994
15 | 1.758 | 0.04773 | -0.003 | 36.836
15.5 | 1.799 | 0.05448 | -0.004 | 33.02
16 | 1.824 | 0.08436 | -0.004 | 21.62
16.5 | 1.869 | 0.09074 | -0.004 | 20.597
17 | 1.914 | 0.09748 | -0.004 | 19.637
17.5 | 1.959 | 0.10451 | -0.005 | 18.743
18 | 2.003 | 0.112 | -0.005 | 17.885
18.5 | 2.048 | 0.11958 | -0.005 | 17.122
19 | 2.092 | 0.12757 | -0.006 | 16.395
19.5 | 2.135 | 0.13615 | -0.006 | 15.682
20 | 1.3 | 0.1449 | -0.006 | 8.971

## 26. Re 500k Mach 0.00 (2)
BIGFOIL.COM POLAR EXPORT
mh81
MH 81 13% |  |  |  | Cl Max: | 1.6211 | at alpha= | 15.5 | deg
XFOIL ncrit=9 |  |  |  | L/D Max: | 85.0581 | at alpha= | 9.5 | deg
Re: | 500000 |  |  | Cd Min: | 0.25286 | at alpha= | -20 | deg
Mach: | 0 |  |  | Cl=0 at alpha= | -1.6864 | deg
|  |  |  | @ Cl=0.1, Cd= | 0.0081343
|  |  |  | @ Cl=0.4, Cd= | 0.0086117
|  |  |  | @ Cl=0.6, Cd= | 0.0092949
alpha (deg) | Cl | Cd | Cm | Cl/Cd
-20 | -0.7586 | 0.25286 | 0.0968 | -3.0001
-19.5 | -0.7398 | 0.24674 | 0.0927 | -2.9983
-19 | -0.721 | 0.24046 | 0.0886 | -2.9984
-18.5 | -0.7024 | 0.23351 | 0.0841 | -3.008
-18 | -0.6862 | 0.22656 | 0.0789 | -3.0288
-17.5 | -0.6692 | 0.21958 | 0.0745 | -3.0476
-17 | -0.6479 | 0.21346 | 0.072 | -3.0352
-16.5 | -0.6288 | 0.20725 | 0.0685 | -3.034
-16 | -0.6103 | 0.20071 | 0.0648 | -3.0407
-15.5 | -0.5922 | 0.19394 | 0.061 | -3.0535
-15 | -0.5747 | 0.18697 | 0.0572 | -3.0738
-14.5 | -0.5583 | 0.17949 | 0.053 | -3.1105
-14 | -0.5512 | 0.17042 | 0.0464 | -3.2344
-13.5 | -0.5329 | 0.16297 | 0.0438 | -3.2699
-13 | -0.5135 | 0.15672 | 0.0415 | -3.2765
-12.5 | -0.4977 | 0.14987 | 0.0384 | -3.3209
-12 | -0.4839 | 0.14246 | 0.0348 | -3.3967
-11.5 | -0.488 | 0.13036 | 0.0265 | -3.7435
-11 | -0.4739 | 0.12314 | 0.0241 | -3.8485
-10.5 | -0.4568 | 0.11718 | 0.0222 | -3.8983
-10 | -0.4448 | 0.11014 | 0.0189 | -4.0385
-9.5 | -0.4545 | 0.09585 | 0.0076 | -4.7418
-8.5 | -0.4486 | 0.0831 | 0.0041 | -5.3983
-8 | -0.457 | 0.07453 | -0.0016 | -6.1318
-7.5 | -0.4793 | 0.06325 | -0.0099 | -7.5779
-7 | -0.5075 | 0.04365 | -0.0154 | -11.6266
-6.5 | -0.4707 | 0.04043 | -0.0149 | -11.6423
-6 | -0.4429 | 0.03337 | -0.0135 | -13.2724
-5.5 | -0.41 | 0.02076 | -0.0092 | -19.7495
-5 | -0.3593 | 0.01706 | -0.0074 | -21.061
-4.5 | -0.3059 | 0.01542 | -0.0064 | -19.8379
-4 | -0.2519 | 0.01416 | -0.0054 | -17.7895
-3.5 | -0.1983 | 0.01301 | -0.0046 | -15.2421
-3 | -0.1431 | 0.01238 | -0.0039 | -11.559
-2 | -0.034 | 0.01071 | -0.0026 | -3.1746
-1.5 | 0.0202 | 0.01002 | -0.0022 | 2.016
-1 | 0.0717 | 0.00902 | -0.0016 | 7.949
-0.5 | 0.1126 | 0.00774 | 0.0022 | 14.5478
0 | 0.1637 | 0.00788 | 0.0047 | 20.7741
0.5 | 0.2315 | 0.00813 | 0.0032 | 28.4748
1 | 0.3145 | 0.00839 | -0.0018 | 37.4851
1.5 | 0.4032 | 0.00862 | -0.0082 | 46.7749
2 | 0.4883 | 0.00882 | -0.0141 | 55.3628
2.5 | 0.5379 | 0.00898 | -0.0129 | 59.8998
3 | 0.5872 | 0.00923 | -0.0116 | 63.6186
3.5 | 0.6365 | 0.00948 | -0.0104 | 67.1414
4 | 0.6856 | 0.00979 | -0.0091 | 70.0306
4.5 | 0.735 | 0.01008 | -0.0078 | 72.9167
5 | 0.7842 | 0.01049 | -0.0066 | 74.7569
5.5 | 0.8346 | 0.01078 | -0.0056 | 77.4212
6 | 0.8842 | 0.01131 | -0.0046 | 78.1786
6.5 | 0.9358 | 0.01162 | -0.0039 | 80.5336
7 | 0.9873 | 0.01204 | -0.0033 | 82.0017
7.5 | 1.0387 | 0.01259 | -0.0028 | 82.502
8 | 1.091 | 0.01299 | -0.0024 | 83.9877
8.5 | 1.1417 | 0.01364 | -0.002 | 83.7023
9 | 1.1935 | 0.01411 | -0.0017 | 84.5854
9.5 | 1.2444 | 0.01463 | -0.0014 | 85.0581
10 | 1.2936 | 0.01536 | -0.001 | 84.2188
10.5 | 1.3433 | 0.01589 | -0.0006 | 84.5374
11 | 1.3896 | 0.01674 | 0 | 83.0108
11.5 | 1.4369 | 0.01733 | 0.0005 | 82.914
12 | 1.4792 | 0.01828 | 0.0014 | 80.919
12.5 | 1.5216 | 0.01905 | 0.0023 | 79.874
13 | 1.5558 | 0.02023 | 0.0039 | 76.9056
13.5 | 1.5831 | 0.02139 | 0.0064 | 74.0112
14 | 1.5952 | 0.02354 | 0.0091 | 67.7655
14.5 | 1.6129 | 0.026 | 0.01 | 62.0346
15 | 1.6185 | 0.02987 | 0.0101 | 54.1848
15.5 | 1.6211 | 0.03453 | 0.0095 | 46.9476
16 | 1.6166 | 0.0402 | 0.0083 | 40.2139
16.5 | 1.5955 | 0.04791 | 0.0061 | 33.302
17 | 1.5757 | 0.05601 | 0.0034 | 28.1325
17.5 | 1.5492 | 0.0655 | -0.0002 | 23.6519
18 | 1.5149 | 0.07661 | -0.0049 | 19.7742
18.5 | 1.4872 | 0.08736 | -0.0097 | 17.0238
19 | 1.4553 | 0.09911 | -0.0152 | 14.6837
19.5 | 1.4244 | 0.11118 | -0.0212 | 12.8117
20 | 1.4003 | 0.12257 | -0.0272 | 11.4245

## 27. Re 500k Mach 0.10 (1)
BIGFOIL.COM POLAR EXPORT
mh81
MH 81 13% |  |  |  | Cl Max: | 2.142 | at alpha= | 19.5 | deg
JavaFoil+Calcfoil stall+Eppler ext transition |  |  |  | L/D Max: | 117.802 | at alpha= | 7 | deg
Re: | 500000 |  |  | Cd Min: | 0.00583 | at alpha= | -0.5 | deg
Mach: | 0.1 |  |  | Cl=0 at alpha= | -1.525 | deg
|  |  |  | @ Cl=0.1, Cd= | 0.0067743
|  |  |  | @ Cl=0.4, Cd= | 0.0062387
|  |  |  | @ Cl=0.6, Cd= | 0.0068941
alpha (deg) | Cl | Cd | Cm | Cl/Cd
-15 | -0.384 | 0.12679 | -0.001 | -3.027
-14.5 | -0.399 | 0.12117 | -0.001 | -3.297
-14 | -0.415 | 0.11483 | -0.001 | -3.613
-13.5 | -0.43 | 0.10799 | -0.001 | -3.977
-13 | -0.443 | 0.10181 | -0.001 | -4.356
-12.5 | -0.456 | 0.09643 | -0.001 | -4.731
-12 | -0.468 | 0.09188 | -0.001 | -5.091
-11.5 | -0.477 | 0.08572 | 0 | -5.569
-11 | -0.485 | 0.08001 | 0 | -6.061
-10.5 | -0.49 | 0.07736 | 0 | -6.332
-10 | -0.492 | 0.07209 | 0 | -6.824
-9.5 | -0.491 | 0.06862 | 0 | -7.154
-9 | -0.486 | 0.06375 | 0 | -7.626
-8.5 | -0.478 | 0.05998 | 0 | -7.963
-8 | -0.465 | 0.0561 | 0 | -8.293
-7.5 | -0.449 | 0.0532 | 0 | -8.432
-7 | -0.428 | 0.04983 | 0 | -8.586
-6.5 | -0.403 | 0.04732 | 0 | -8.519
-6 | -0.374 | 0.04566 | 0 | -8.202
-5.5 | -0.342 | 0.04273 | 0 | -8.01
-5 | -0.307 | 0.03968 | 0 | -7.731
-4.5 | -0.268 | 0.03749 | 0 | -7.155
-4 | -0.227 | 0.03584 | 0 | -6.34
-3.5 | -0.184 | 0.03405 | 0 | -5.406
-3 | -0.139 | 0.03275 | 0.001 | -4.251
-2.5 | -0.093 | 0.03159 | 0.001 | -2.945
-2 | -0.057 | 0.00845 | 0.002 | -6.762
-1.5 | 0.003 | 0.00832 | 0.002 | 0.331
-1 | 0.063 | 0.00823 | 0.002 | 7.713
-0.5 | 0.124 | 0.00583 | 0.002 | 21.298
0 | 0.185 | 0.0059 | 0.002 | 31.332
0.5 | 0.246 | 0.00599 | 0.002 | 40.998
1 | 0.306 | 0.00608 | 0.002 | 50.387
1.5 | 0.367 | 0.00619 | 0.002 | 59.326
2 | 0.428 | 0.00628 | 0.002 | 68.177
2.5 | 0.489 | 0.0064 | 0.002 | 76.325
3 | 0.549 | 0.00666 | 0.001 | 82.443
3.5 | 0.61 | 0.00694 | 0.001 | 87.935
4 | 0.671 | 0.00697 | 0.001 | 96.198
4.5 | 0.731 | 0.00717 | 0.001 | 101.95
5 | 0.792 | 0.00751 | 0.001 | 105.48
5.5 | 0.852 | 0.00781 | 0.001 | 109.085
6 | 0.913 | 0.00809 | 0.001 | 112.815
6.5 | 0.973 | 0.00842 | 0.001 | 115.625
7 | 1.034 | 0.00877 | 0 | 117.802
7.5 | 1.063 | 0.03286 | 0 | 32.362
8 | 1.113 | 0.03224 | 0 | 34.509
8.5 | 1.162 | 0.03128 | 0 | 37.15
9 | 1.211 | 0.02929 | 0 | 41.355
9.5 | 1.26 | 0.03248 | -0.001 | 38.808
10 | 1.308 | 0.03155 | -0.001 | 41.47
10.5 | 1.356 | 0.03518 | -0.001 | 38.547
11 | 1.404 | 0.03403 | -0.001 | 41.247
11.5 | 1.451 | 0.03787 | -0.002 | 38.303
12 | 1.497 | 0.03563 | -0.002 | 42.032
12.5 | 1.543 | 0.0399 | -0.002 | 38.674
13 | 1.589 | 0.03927 | -0.002 | 40.461
13.5 | 1.635 | 0.04368 | -0.003 | 37.418
14 | 1.679 | 0.04358 | -0.003 | 38.527
14.5 | 1.722 | 0.04959 | -0.003 | 34.726
15 | 1.764 | 0.0495 | -0.003 | 35.627
15.5 | 1.785 | 0.08018 | -0.004 | 22.263
16 | 1.83 | 0.08651 | -0.004 | 21.159
16.5 | 1.876 | 0.09301 | -0.004 | 20.169
17 | 1.921 | 0.09982 | -0.004 | 19.244
17.5 | 1.966 | 0.10722 | -0.005 | 18.333
18 | 2.01 | 0.11496 | -0.005 | 17.486
18.5 | 2.055 | 0.1229 | -0.005 | 16.718
19 | 2.099 | 0.13139 | -0.006 | 15.973
19.5 | 2.142 | 0.14015 | -0.006 | 15.284
20 | 1.247 | 0.14949 | -0.006 | 8.34

## 28. Re 500k Mach 0.10 (2)
BIGFOIL.COM POLAR EXPORT
mh81
MH 81 13% |  |  |  | Cl Max: | 1.6139 | at alpha= | 15 | deg
XFOIL ncrit=9 |  |  |  | L/D Max: | 84.3434 | at alpha= | 9.5 | deg
Re: | 500000 |  |  | Cd Min: | 0.25377 | at alpha= | -20 | deg
Mach: | 0.1 |  |  | Cl=0 at alpha= | -1.6912 | deg
|  |  |  | @ Cl=0.1, Cd= | 0.0082352
|  |  |  | @ Cl=0.4, Cd= | 0.0086368
|  |  |  | @ Cl=0.6, Cd= | 0.0093182
alpha (deg) | Cl | Cd | Cm | Cl/Cd
-20 | -0.7612 | 0.25377 | 0.0976 | -2.9996
-19.5 | -0.7422 | 0.24759 | 0.0934 | -2.9977
-19 | -0.7233 | 0.24126 | 0.0893 | -2.998
-18.5 | -0.7046 | 0.23424 | 0.0847 | -3.008
-18 | -0.6883 | 0.22731 | 0.0794 | -3.028
-17.5 | -0.6703 | 0.22032 | 0.0753 | -3.0424
-17 | -0.6493 | 0.21421 | 0.0727 | -3.0311
-16.5 | -0.63 | 0.20796 | 0.0691 | -3.0294
-16 | -0.6113 | 0.20137 | 0.0653 | -3.0357
-15.5 | -0.5929 | 0.19456 | 0.0615 | -3.0474
-15 | -0.5753 | 0.18754 | 0.0577 | -3.0676
-14.5 | -0.5589 | 0.17992 | 0.0533 | -3.1064
-14 | -0.5516 | 0.171 | 0.0468 | -3.2257
-13.5 | -0.5315 | 0.16376 | 0.0445 | -3.2456
-13 | -0.5126 | 0.15742 | 0.0421 | -3.2563
-12.5 | -0.4967 | 0.1505 | 0.0388 | -3.3003
-12 | -0.4827 | 0.14305 | 0.0352 | -3.3743
-11.5 | -0.4866 | 0.131 | 0.0268 | -3.7145
-11 | -0.4709 | 0.12411 | 0.0248 | -3.7942
-10.5 | -0.4537 | 0.11804 | 0.0227 | -3.8436
-10 | -0.4419 | 0.11085 | 0.0193 | -3.9865
-9.5 | -0.4528 | 0.09677 | 0.0084 | -4.6791
-9 | -0.4481 | 0.09073 | 0.0077 | -4.9388
-8.5 | -0.441 | 0.08474 | 0.0054 | -5.2042
-8 | -0.4453 | 0.07658 | 0.0004 | -5.8148
-7.5 | -0.4691 | 0.06572 | -0.0081 | -7.1379
-7 | -0.5024 | 0.04524 | -0.0157 | -11.1052
-6.5 | -0.4674 | 0.04191 | -0.0152 | -11.1525
-6 | -0.4422 | 0.03428 | -0.014 | -12.8996
-5.5 | -0.4093 | 0.02342 | -0.0105 | -17.4765
-5 | -0.3611 | 0.01748 | -0.0078 | -20.6579
-4.5 | -0.3074 | 0.01565 | -0.0068 | -19.6422
-4 | -0.2531 | 0.01431 | -0.0057 | -17.6869
-3.5 | -0.1992 | 0.01313 | -0.0048 | -15.1714
-3 | -0.1437 | 0.01247 | -0.0041 | -11.5237
-2.5 | -0.0885 | 0.0117 | -0.0034 | -7.5641
-2 | -0.0336 | 0.01081 | -0.0027 | -3.1082
-1.5 | 0.0208 | 0.01007 | -0.0023 | 2.0655
-1 | 0.0728 | 0.0091 | -0.0017 | 8
-0.5 | 0.114 | 0.00779 | 0.002 | 14.6341
0 | 0.1653 | 0.00792 | 0.0046 | 20.8712
0.5 | 0.2331 | 0.00816 | 0.0033 | 28.5662
1 | 0.3162 | 0.00842 | -0.0017 | 37.5534
1.5 | 0.4051 | 0.00865 | -0.008 | 46.8324
2 | 0.492 | 0.00885 | -0.0142 | 55.5932
2.5 | 0.5418 | 0.00904 | -0.013 | 59.9336
3 | 0.5915 | 0.00927 | -0.0117 | 63.808
3.5 | 0.6409 | 0.00955 | -0.0104 | 67.1099
4 | 0.6905 | 0.00984 | -0.0091 | 70.1728
4.5 | 0.7401 | 0.01016 | -0.0078 | 72.8445
5 | 0.7898 | 0.01054 | -0.0066 | 74.9336
5.5 | 0.8404 | 0.01087 | -0.0055 | 77.3137
6 | 0.8903 | 0.0114 | -0.0045 | 78.0965
6.5 | 0.9422 | 0.01171 | -0.0037 | 80.4611
7 | 0.9938 | 0.01219 | -0.003 | 81.5258
7.5 | 1.0459 | 0.01269 | -0.0025 | 82.4192
8 | 1.0984 | 0.01313 | -0.0021 | 83.6558
8.5 | 1.1493 | 0.01384 | -0.0016 | 83.0419
9 | 1.2017 | 0.01426 | -0.0013 | 84.2707
9.5 | 1.2525 | 0.01485 | -0.0009 | 84.3434
10 | 1.3023 | 0.01555 | -0.0004 | 83.7492
10.5 | 1.3519 | 0.01612 | 0.0001 | 83.8648
11 | 1.3986 | 0.01697 | 0.0008 | 82.416
11.5 | 1.4454 | 0.01763 | 0.0014 | 81.9853
12 | 1.4872 | 0.01863 | 0.0025 | 79.8282
12.5 | 1.5285 | 0.01946 | 0.0037 | 78.5457
13 | 1.5596 | 0.02079 | 0.0057 | 75.0168
13.5 | 1.5813 | 0.02217 | 0.0086 | 71.3261
14 | 1.5929 | 0.0247 | 0.0106 | 64.4899
14.5 | 1.6092 | 0.02754 | 0.0111 | 58.4314
15 | 1.6139 | 0.03176 | 0.0109 | 50.8155
15.5 | 1.6106 | 0.03716 | 0.0099 | 43.3423
16 | 1.6036 | 0.04328 | 0.0084 | 37.0518
16.5 | 1.5812 | 0.0513 | 0.006 | 30.8226
17 | 1.5574 | 0.06016 | 0.0028 | 25.8876
17.5 | 1.5305 | 0.06995 | -0.0011 | 21.8799
18 | 1.4956 | 0.08135 | -0.0061 | 18.3848
18.5 | 1.467 | 0.09244 | -0.0112 | 15.8698
19 | 1.4385 | 0.10388 | -0.0167 | 13.8477
19.5 | 1.4092 | 0.11583 | -0.0228 | 12.1661
20 | 1.3856 | 0.12723 | -0.029 | 10.8905

## 29. Re 500k Mach 0.25 (1)
BIGFOIL.COM POLAR EXPORT
mh81
MH 81 13% |  |  |  | Cl Max: | 2.17 | at alpha= | 19.5 | deg
JavaFoil+Calcfoil stall+Eppler ext transition |  |  |  | L/D Max: | 109.873 | at alpha= | 6 | deg
Re: | 500000 |  |  | Cd Min: | 0.00591 | at alpha= | -0.5 | deg
Mach: | 0.25 |  |  | Cl=0 at alpha= | -1.53 | deg
|  |  |  | @ Cl=0.1, Cd= | 0.0069767
|  |  |  | @ Cl=0.4, Cd= | 0.0063602
|  |  |  | @ Cl=0.6, Cd= | 0.0071071
alpha (deg) | Cl | Cd | Cm | Cl/Cd
-13 | -0.066 | 0.1108 | -0.001 | -0.596
-12.5 | -0.163 | 0.10747 | -0.001 | -1.517
-12 | -0.217 | 0.09905 | -0.001 | -2.189
-11.5 | -0.261 | 0.09106 | -0.001 | -2.865
-11 | -0.299 | 0.08519 | 0 | -3.514
-10.5 | -0.333 | 0.08101 | 0 | -4.11
-10 | -0.361 | 0.07953 | 0 | -4.544
-9.5 | -0.385 | 0.07437 | 0 | -5.17
-9 | -0.402 | 0.06767 | 0 | -5.936
-8.5 | -0.413 | 0.06417 | 0 | -6.429
-8 | -0.417 | 0.05895 | 0 | -7.072
-7.5 | -0.414 | 0.05517 | 0 | -7.51
-7 | -0.405 | 0.05182 | 0 | -7.817
-6.5 | -0.389 | 0.04853 | 0 | -8.02
-6 | -0.367 | 0.04632 | 0 | -7.932
-5.5 | -0.34 | 0.04336 | 0 | -7.84
-5 | -0.308 | 0.04022 | 0 | -7.648
-4.5 | -0.271 | 0.03829 | 0 | -7.077
-4 | -0.231 | 0.0363 | 0 | -6.358
-3.5 | -0.188 | 0.03432 | 0 | -5.469
-3 | -0.142 | 0.03302 | 0.001 | -4.31
-2.5 | -0.095 | 0.03177 | 0.001 | -2.999
-2 | -0.047 | 0.03078 | 0.001 | -1.526
-1.5 | 0.003 | 0.00841 | 0.002 | 0.336
-1 | 0.065 | 0.00831 | 0.002 | 7.851
-0.5 | 0.128 | 0.00591 | 0.002 | 21.578
0 | 0.19 | 0.00599 | 0.002 | 31.727
0.5 | 0.252 | 0.00609 | 0.002 | 41.471
1 | 0.315 | 0.00619 | 0.002 | 50.845
1.5 | 0.377 | 0.00632 | 0.002 | 59.699
2 | 0.44 | 0.00643 | 0.002 | 68.343
2.5 | 0.502 | 0.00663 | 0.002 | 75.717
3 | 0.564 | 0.00697 | 0.002 | 80.977
3.5 | 0.627 | 0.00721 | 0.001 | 86.912
4 | 0.689 | 0.00731 | 0.001 | 94.238
4.5 | 0.751 | 0.00755 | 0.001 | 99.541
5 | 0.814 | 0.00793 | 0.001 | 102.553
5.5 | 0.876 | 0.00828 | 0.001 | 105.774
6 | 0.938 | 0.00854 | 0.001 | 109.873
6.5 | 0.98 | 0.03434 | 0.001 | 28.545
7 | 1.029 | 0.03059 | 0 | 33.626
7.5 | 1.08 | 0.03382 | 0 | 31.932
8 | 1.131 | 0.03301 | 0 | 34.272
8.5 | 1.182 | 0.03199 | 0 | 36.966
9 | 1.233 | 0.03449 | 0 | 35.743
9.5 | 1.282 | 0.03362 | -0.001 | 38.142
10 | 1.332 | 0.0327 | -0.001 | 40.726
10.5 | 1.38 | 0.03664 | -0.001 | 37.669
11 | 1.429 | 0.03567 | -0.001 | 40.061
11.5 | 1.477 | 0.03988 | -0.002 | 37.038
12 | 1.524 | 0.03797 | -0.002 | 40.139
12.5 | 1.571 | 0.04265 | -0.002 | 36.832
13 | 1.618 | 0.04225 | -0.002 | 38.282
13.5 | 1.664 | 0.04734 | -0.003 | 35.147
14 | 1.708 | 0.04835 | -0.003 | 35.32
14.5 | 1.75 | 0.05563 | -0.003 | 31.468
15 | 1.774 | 0.08431 | -0.003 | 21.043
15.5 | 1.821 | 0.09132 | -0.004 | 19.939
16 | 1.867 | 0.09893 | -0.004 | 18.87
16.5 | 1.912 | 0.10757 | -0.004 | 17.775
17 | 1.958 | 0.11633 | -0.004 | 16.829
17.5 | 2.003 | 0.12535 | -0.005 | 15.976
18 | 2.046 | 0.13546 | -0.005 | 15.107
18.5 | 2.091 | 0.1467 | -0.005 | 14.25
19 | 2.132 | 0.15908 | -0.006 | 13.402
19.5 | 2.17 | 0.1742 | -0.006 | 12.454
20 | 0.747 | 0.19912 | -0.006 | 3.751

## 30. Re 500k Mach 0.25 (2)
BIGFOIL.COM POLAR EXPORT
mh81
MH 81 13% |  |  |  | Cl Max: | 1.5725 | at alpha= | 14 | deg
XFOIL ncrit=9 |  |  |  | L/D Max: | 81.3925 | at alpha= | 8.5 | deg
Re: | 500000 |  |  | Cd Min: | 0.25889 | at alpha= | -20 | deg
Mach: | 0.25 |  |  | Cl=0 at alpha= | -1.7124 | deg
|  |  |  | @ Cl=0.1, Cd= | 0.0088326
|  |  |  | @ Cl=0.4, Cd= | 0.0088644
|  |  |  | @ Cl=0.6, Cd= | 0.0094959
alpha (deg) | Cl | Cd | Cm | Cl/Cd
-20 | -0.7766 | 0.25889 | 0.1019 | -2.9997
-19.5 | -0.7566 | 0.25241 | 0.0976 | -2.9975
-19 | -0.7366 | 0.24576 | 0.0933 | -2.9972
-18.5 | -0.7174 | 0.23843 | 0.088 | -3.0088
-17.5 | -0.6783 | 0.22455 | 0.0796 | -3.0207
-17 | -0.6575 | 0.21831 | 0.0762 | -3.0118
-16.5 | -0.6373 | 0.21178 | 0.0723 | -3.0093
-16 | -0.6175 | 0.20494 | 0.0684 | -3.0131
-15.5 | -0.598 | 0.19789 | 0.0643 | -3.0219
-15 | -0.5793 | 0.19052 | 0.0601 | -3.0406
-14.5 | -0.5645 | 0.18244 | 0.0546 | -3.0942
-14 | -0.5505 | 0.17431 | 0.0498 | -3.1582
-13.5 | -0.5276 | 0.16769 | 0.0478 | -3.1463
-13 | -0.5092 | 0.1609 | 0.0446 | -3.1647
-12.5 | -0.4926 | 0.15365 | 0.041 | -3.206
-12 | -0.4776 | 0.14588 | 0.0371 | -3.2739
-11.5 | -0.4756 | 0.13535 | 0.0302 | -3.5139
-11 | -0.4558 | 0.12879 | 0.0282 | -3.5391
-10.5 | -0.4398 | 0.12197 | 0.0253 | -3.6058
-10 | -0.4281 | 0.11403 | 0.0207 | -3.7543
-9.5 | -0.4365 | 0.10284 | 0.0139 | -4.2445
-9 | -0.4215 | 0.0976 | 0.0132 | -4.3186
-8.5 | -0.4129 | 0.0908 | 0.0101 | -4.5474
-8 | -0.4123 | 0.08246 | 0.0052 | -5
-7 | -0.4591 | 0.05621 | -0.0142 | -8.1676
-6.5 | -0.441 | 0.05137 | -0.0147 | -8.5848
-5.5 | -0.4162 | 0.02529 | -0.0126 | -16.4571
-5 | -0.3686 | 0.02084 | -0.0107 | -17.6871
-4.5 | -0.3158 | 0.01728 | -0.0088 | -18.2755
-4 | -0.2599 | 0.01527 | -0.0074 | -17.0203
-3.5 | -0.203 | 0.01395 | -0.0061 | -14.552
-3 | -0.147 | 0.01282 | -0.0051 | -11.4665
-2.5 | -0.0896 | 0.01208 | -0.0043 | -7.4172
-2 | -0.0319 | 0.01134 | -0.0034 | -2.8131
-1 | 0.079 | 0.00955 | -0.0022 | 8.2723
-0.5 | 0.1232 | 0.00804 | 0.0008 | 15.3234
0 | 0.1728 | 0.00805 | 0.0045 | 21.4658
0.5 | 0.24 | 0.00833 | 0.0038 | 28.8115
1 | 0.3248 | 0.00864 | -0.0009 | 37.5926
1.5 | 0.4153 | 0.00891 | -0.0071 | 46.6105
2 | 0.5125 | 0.00908 | -0.0147 | 56.4427
2.5 | 0.5639 | 0.00932 | -0.0133 | 60.5043
3 | 0.6152 | 0.00957 | -0.0119 | 64.2842
3.5 | 0.6663 | 0.00989 | -0.0105 | 67.3711
4 | 0.7175 | 0.01019 | -0.009 | 70.4122
4.5 | 0.7683 | 0.01061 | -0.0075 | 72.4128
5 | 0.8202 | 0.01094 | -0.0061 | 74.9726
5.5 | 0.8713 | 0.01149 | -0.0047 | 75.8312
6 | 0.9243 | 0.01185 | -0.0036 | 78
6.5 | 0.9771 | 0.01234 | -0.0025 | 79.1815
7 | 1.0307 | 0.0129 | -0.0016 | 79.8992
7.5 | 1.0851 | 0.01338 | -0.0008 | 81.0987
8 | 1.138 | 0.01413 | 0 | 80.5379
8.5 | 1.1924 | 0.01465 | 0.0007 | 81.3925
9 | 1.245 | 0.01533 | 0.0015 | 81.2133
9.5 | 1.2968 | 0.0161 | 0.0024 | 80.5466
10 | 1.3478 | 0.0168 | 0.0034 | 80.2262
10.5 | 1.3955 | 0.01778 | 0.0046 | 78.4871
11 | 1.4423 | 0.01861 | 0.0059 | 77.5013
11.5 | 1.4824 | 0.01983 | 0.0078 | 74.7554
12 | 1.5173 | 0.02098 | 0.0101 | 72.3213
12.5 | 1.5335 | 0.02295 | 0.0135 | 66.8192
13 | 1.5527 | 0.02542 | 0.015 | 61.0818
13.5 | 1.5632 | 0.02897 | 0.0157 | 53.9593
14 | 1.5725 | 0.03319 | 0.0153 | 47.3787
14.5 | 1.5698 | 0.03866 | 0.0144 | 40.6053
15 | 1.5632 | 0.045 | 0.0127 | 34.7378
15.5 | 1.5453 | 0.05258 | 0.0104 | 29.3895
16 | 1.5222 | 0.06154 | 0.0069 | 24.7351
16.5 | 1.4963 | 0.07127 | 0.0028 | 20.9948
17 | 1.4675 | 0.08179 | -0.002 | 17.9423
17.5 | 1.4378 | 0.09305 | -0.0075 | 15.4519
18 | 1.409 | 0.10457 | -0.0133 | 13.4742
18.5 | 1.3848 | 0.1157 | -0.0191 | 11.9689
19 | 1.3636 | 0.1267 | -0.0252 | 10.7624

## 31. Re 500k Mach 0.50 (1)
BIGFOIL.COM POLAR EXPORT
mh81
MH 81 13% |  |  |  | Cl Max: | 2.436 | at alpha= | 20 | deg
JavaFoil+Calcfoil stall+Eppler ext transition |  |  |  | L/D Max: | 73.37 | at alpha= | 3.5 | deg
Re: | 500000 |  |  | Cd Min: | 0.00634 | at alpha= | -0.5 | deg
Mach: | 0.5 |  |  | Cl=0 at alpha= | -1.5273 | deg
|  |  |  | @ Cl=0.1, Cd= | 0.0078389
|  |  |  | @ Cl=0.4, Cd= | 0.0072269
|  |  |  | @ Cl=0.6, Cd= | 0.0084707
alpha (deg) | Cl | Cd | Cm | Cl/Cd
-20 | -0.984 | 0.22976 | -0.005 | -4.283
-19.5 | -0.956 | 0.22313 | -0.005 | -4.283
-19 | -0.93 | 0.21809 | -0.004 | -4.265
-18.5 | -0.905 | 0.21064 | -0.004 | -4.294
-18 | -0.879 | 0.20417 | -0.004 | -4.307
-17.5 | -0.854 | 0.19988 | -0.003 | -4.273
-17 | -0.829 | 0.19688 | -0.003 | -4.211
-16.5 | -0.804 | 0.18629 | -0.003 | -4.314
-16 | -0.778 | 0.17678 | -0.003 | -4.402
-15.5 | -0.753 | 0.17462 | -0.002 | -4.315
-15 | -0.725 | 0.16322 | -0.002 | -4.442
-14.5 | -0.699 | 0.15767 | -0.002 | -4.431
-14 | -0.673 | 0.15495 | -0.002 | -4.342
-13.5 | -0.647 | 0.15178 | -0.001 | -4.261
-13 | -0.621 | 0.14576 | -0.001 | -4.26
-12.5 | -0.595 | 0.14374 | -0.001 | -4.139
-12 | -0.569 | 0.13782 | -0.001 | -4.127
-11.5 | -0.543 | 0.13017 | -0.001 | -4.171
-11 | -0.515 | 0.12101 | -0.001 | -4.255
-10.5 | -0.488 | 0.11356 | 0 | -4.301
-10 | -0.462 | 0.10995 | 0 | -4.202
-9.5 | -0.436 | 0.10706 | 0 | -4.068
-9 | -0.409 | 0.10445 | 0 | -3.916
-8.5 | -0.382 | 0.09966 | 0 | -3.836
-8 | -0.356 | 0.09847 | 0 | -3.61
-7.5 | -0.328 | 0.06546 | 0 | -5.017
-7 | -0.302 | 0.05686 | 0 | -5.303
-6.5 | -0.274 | 0.07107 | 0 | -3.86
-6 | -0.247 | 0.05376 | 0 | -4.597
-5.5 | -0.22 | 0.04756 | 0 | -4.623
-5 | -0.192 | 0.04826 | 0 | -3.988
-4.5 | -0.165 | 0.04308 | 0.001 | -3.831
-4 | -0.21 | 0.03962 | 0.001 | -5.296
-3.5 | -0.192 | 0.03782 | 0.001 | -5.083
-3 | -0.152 | 0.03489 | 0.001 | -4.366
-2.5 | -0.104 | 0.03306 | 0.001 | -3.149
-2 | -0.052 | 0.03153 | 0.001 | -1.645
-1.5 | 0.003 | 0.0306 | 0.001 | 0.082
-1 | 0.073 | 0.00878 | 0.002 | 8.308
-0.5 | 0.143 | 0.00634 | 0.002 | 22.52
0 | 0.212 | 0.00649 | 0.002 | 32.721
0.5 | 0.282 | 0.00665 | 0.002 | 42.468
1 | 0.352 | 0.00698 | 0.002 | 50.408
1.5 | 0.422 | 0.00734 | 0.002 | 57.449
2 | 0.492 | 0.00776 | 0.002 | 63.344
2.5 | 0.561 | 0.00822 | 0.002 | 68.243
3 | 0.631 | 0.00867 | 0.002 | 72.788
3.5 | 0.701 | 0.00955 | 0.002 | 73.37
4 | 0.756 | 0.03662 | 0.001 | 20.638
4.5 | 0.814 | 0.03498 | 0.001 | 23.26
5 | 0.873 | 0.03972 | 0.001 | 21.977
5.5 | 0.932 | 0.05684 | 0.001 | 16.392
6 | 0.99 | 0.05264 | 0.001 | 18.807
6.5 | 1.048 | 0.04827 | 0.001 | 21.705
7 | 1.105 | 0.04434 | 0 | 24.914
7.5 | 1.161 | 0.04764 | 0 | 24.369
8 | 1.216 | 0.04411 | 0 | 27.571
8.5 | 1.27 | 0.04813 | 0 | 26.396
9 | 1.324 | 0.04492 | 0 | 29.483
9.5 | 1.377 | 0.04228 | -0.001 | 32.578
10 | 1.43 | 0.04515 | -0.001 | 31.677
10.5 | 1.482 | 0.04357 | -0.001 | 34.01
11 | 1.533 | 0.04868 | -0.001 | 31.489
11.5 | 1.583 | 0.04757 | -0.002 | 33.286
12 | 1.632 | 0.06666 | -0.002 | 24.479
12.5 | 1.678 | 0.07953 | -0.002 | 21.094
13 | 1.709 | 0.11766 | -0.002 | 14.528
13.5 | 1.668 | 0.14668 | -0.001 | 11.369
14 | 1.776 | 0.17015 | -0.003 | 10.435
14.5 | 1.803 | 0.18505 | -0.002 | 9.745
15 | 1.848 | 0.19112 | -0.002 | 9.67
15.5 | 1.909 | 0.20123 | -0.003 | 9.486
16 | 1.969 | 0.21012 | -0.003 | 9.37
16.5 | 2.028 | 0.21985 | -0.004 | 9.226
17 | 2.085 | 0.22381 | -0.004 | 9.317
17.5 | 2.155 | 0.23395 | -0.004 | 9.213
18 | 2.204 | 0.23715 | -0.005 | 9.294
18.5 | 2.26 | 0.24115 | -0.005 | 9.37
19 | 2.317 | 0.24743 | -0.005 | 9.364
19.5 | 2.387 | 0.25795 | -0.006 | 9.252
20 | 2.436 | 0.26034 | -0.006 | 9.356

## 32. Re 500k Mach 0.50 (2)
BIGFOIL.COM POLAR EXPORT
mh81
MH 81 13% |  |  |  | Cl Max: | 1.3218 | at alpha= | 10 | deg
XFOIL ncrit=9 |  |  |  | L/D Max: | 69.7639 | at alpha= | 6 | deg
Re: | 500000 |  |  | Cd Min: | 0.16723 | at alpha= | 16 | deg
Mach: | 0.5 |  |  | Cl=0 at alpha= | -99 | deg
|  |  |  | @ Cl=0.1, Cd= | 0.00878
|  |  |  | @ Cl=0.4, Cd= | 0.0096528
|  |  |  | @ Cl=0.6, Cd= | 0.010455
alpha (deg) | Cl | Cd | Cm | Cl/Cd
0 | 0.2108 | 0.00878 | 0.0029 | 24.0091
0.5 | 0.2762 | 0.00913 | 0.0052 | 30.2519
1 | 0.3621 | 0.00949 | 0.003 | 38.156
1.5 | 0.4645 | 0.00993 | -0.0028 | 46.7774
2 | 0.5846 | 0.01039 | -0.0123 | 56.2656
2.5 | 0.6653 | 0.01073 | -0.0144 | 62.0037
3 | 0.7232 | 0.01122 | -0.0123 | 64.4563
3.5 | 0.7811 | 0.01167 | -0.01 | 66.9323
4 | 0.8374 | 0.01233 | -0.0074 | 67.9157
4.5 | 0.8944 | 0.01289 | -0.0048 | 69.3871
5 | 0.9501 | 0.01365 | -0.002 | 69.6044
5.5 | 1.0068 | 0.01445 | 0.0006 | 69.6747
6 | 1.0639 | 0.01525 | 0.0033 | 69.7639
6.5 | 1.1195 | 0.01638 | 0.0058 | 68.3455
7 | 1.1746 | 0.0175 | 0.0084 | 67.12
7.5 | 1.2259 | 0.01886 | 0.0112 | 65
8 | 1.2665 | 0.02067 | 0.0143 | 61.2724
8.5 | 1.2937 | 0.02262 | 0.0184 | 57.1927
9 | 1.3076 | 0.02598 | 0.0207 | 50.331
9.5 | 1.3093 | 0.031 | 0.0208 | 42.2355
10 | 1.3218 | 0.03551 | 0.0209 | 37.2233
10.5 | 1.2843 | 0.04476 | 0.0175 | 28.693
11 | 1.2669 | 0.05263 | 0.0147 | 24.0718
11.5 | 1.1469 | 0.07204 | 0.0035 | 15.9203
12 | 1.1768 | 0.0758 | 0.0033 | 15.5251
12.5 | 1.0779 | 0.09563 | -0.0085 | 11.2716
13.5 | 1.0761 | 0.11228 | -0.0161 | 9.5841
14 | 1.0375 | 0.12694 | -0.0247 | 8.1732
14.5 | 1.0147 | 0.14007 | -0.0324 | 7.2442
15.5 | 1.0417 | 0.15474 | -0.0401 | 6.7319
16 | 1.0302 | 0.16723 | -0.0478 | 6.1604

## 33. Re 750k Mach 0.00 (1)
BIGFOIL.COM POLAR EXPORT
mh81
MH 81 13% |  |  |  | Cl Max: | 2.142 | at alpha= | 19.5 | deg
JavaFoil+Calcfoil stall+Eppler ext transition |  |  |  | L/D Max: | 136.53 | at alpha= | 8 | deg
Re: | 750000 |  |  | Cd Min: | 0.00525 | at alpha= | -0.5 | deg
Mach: | 0 |  |  | Cl=0 at alpha= | -1.525 | deg
|  |  |  | @ Cl=0.1, Cd= | 0.0061864
|  |  |  | @ Cl=0.4, Cd= | 0.0056259
|  |  |  | @ Cl=0.6, Cd= | 0.006129
alpha (deg) | Cl | Cd | Cm | Cl/Cd
-15.5 | -0.413 | 0.1238 | -0.002 | -3.334
-15 | -0.427 | 0.11835 | -0.001 | -3.604
-14.5 | -0.44 | 0.11199 | -0.001 | -3.927
-14 | -0.452 | 0.10682 | -0.001 | -4.234
-13.5 | -0.464 | 0.10151 | -0.001 | -4.575
-13 | -0.476 | 0.09685 | -0.001 | -4.91
-12.5 | -0.486 | 0.0906 | -0.001 | -5.359
-12 | -0.494 | 0.0859 | -0.001 | -5.751
-11.5 | -0.501 | 0.0807 | -0.001 | -6.204
-11 | -0.505 | 0.07654 | 0 | -6.602
-10.5 | -0.507 | 0.07217 | 0 | -7.031
-10 | -0.507 | 0.06878 | 0 | -7.366
-9.5 | -0.503 | 0.06419 | 0 | -7.836
-9 | -0.496 | 0.06135 | 0 | -8.083
-8.5 | -0.485 | 0.05718 | 0 | -8.485
-8 | -0.471 | 0.05367 | 0 | -8.772
-7.5 | -0.452 | 0.05119 | 0 | -8.839
-7 | -0.43 | 0.04828 | 0 | -8.916
-6.5 | -0.405 | 0.04545 | 0 | -8.901
-6 | -0.375 | 0.0435 | 0 | -8.623
-5.5 | -0.342 | 0.04105 | 0 | -8.337
-5 | -0.306 | 0.03833 | 0 | -7.993
-4.5 | -0.268 | 0.0365 | 0 | -7.333
-4 | -0.226 | 0.03491 | 0 | -6.487
-3.5 | -0.183 | 0.03329 | 0.001 | -5.51
-3 | -0.139 | 0.0321 | 0.001 | -4.32
-2.5 | -0.116 | 0.00801 | 0.002 | -14.433
-2 | -0.057 | 0.00784 | 0.002 | -7.25
-1.5 | 0.003 | 0.0077 | 0.002 | 0.356
-1 | 0.063 | 0.00763 | 0.002 | 8.279
-0.5 | 0.124 | 0.00525 | 0.002 | 23.543
0 | 0.184 | 0.00532 | 0.002 | 34.568
0.5 | 0.244 | 0.0054 | 0.002 | 45.234
1 | 0.305 | 0.00548 | 0.002 | 55.633
1.5 | 0.365 | 0.00558 | 0.002 | 65.46
2 | 0.426 | 0.00566 | 0.002 | 75.216
2.5 | 0.486 | 0.00578 | 0.002 | 84.066
3 | 0.546 | 0.00589 | 0.001 | 92.808
3.5 | 0.607 | 0.00616 | 0.001 | 98.483
4 | 0.667 | 0.00621 | 0.001 | 107.458
4.5 | 0.727 | 0.00639 | 0.001 | 113.928
5 | 0.788 | 0.00668 | 0.001 | 117.904
5.5 | 0.848 | 0.00693 | 0.001 | 122.411
6 | 0.908 | 0.00719 | 0.001 | 126.267
6.5 | 0.968 | 0.0075 | 0.001 | 129.073
7 | 1.028 | 0.00778 | 0 | 132.102
7.5 | 1.088 | 0.00807 | 0 | 134.8
8 | 1.148 | 0.00841 | 0 | 136.53
8.5 | 1.177 | 0.03367 | 0 | 34.944
9 | 1.225 | 0.03181 | 0 | 38.508
9.5 | 1.273 | 0.03081 | -0.001 | 41.326
10 | 1.321 | 0.03438 | -0.001 | 38.418
10.5 | 1.369 | 0.03331 | -0.001 | 41.09
11 | 1.416 | 0.03221 | -0.001 | 43.953
11.5 | 1.463 | 0.0358 | -0.002 | 40.86
12 | 1.509 | 0.03339 | -0.002 | 45.201
12.5 | 1.555 | 0.03748 | -0.002 | 41.491
13 | 1.6 | 0.03679 | -0.002 | 43.5
13.5 | 1.645 | 0.04113 | -0.003 | 40.002
14 | 1.689 | 0.04081 | -0.003 | 41.396
14.5 | 1.731 | 0.04691 | -0.003 | 36.897
15 | 1.771 | 0.04678 | -0.003 | 37.861
15.5 | 1.81 | 0.04928 | -0.004 | 36.726
16 | 1.831 | 0.07905 | -0.004 | 23.159
16.5 | 1.875 | 0.08529 | -0.004 | 21.989
17 | 1.92 | 0.09164 | -0.004 | 20.956
17.5 | 1.965 | 0.09827 | -0.005 | 20
18 | 2.01 | 0.10525 | -0.005 | 19.099
18.5 | 2.054 | 0.11265 | -0.005 | 18.233
19 | 2.098 | 0.12027 | -0.006 | 17.447
19.5 | 2.142 | 0.12811 | -0.006 | 16.723
20 | 1.305 | 0.13622 | -0.006 | 9.578

## 34. Re 750k Mach 0.00 (2)
BIGFOIL.COM POLAR EXPORT
mh81
MH 81 13% |  |  |  | Cl Max: | 1.6761 | at alpha= | 15.5 | deg
XFOIL ncrit=9 |  |  |  | L/D Max: | 101.006 | at alpha= | 9.5 | deg
Re: | 750000 |  |  | Cd Min: | 0.25261 | at alpha= | -20 | deg
Mach: | 0 |  |  | Cl=0 at alpha= | -1.6803 | deg
|  |  |  | @ Cl=0.1, Cd= | 0.0082185
|  |  |  | @ Cl=0.4, Cd= | 0.0075355
|  |  |  | @ Cl=0.6, Cd= | 0.0080393
alpha (deg) | Cl | Cd | Cm | Cl/Cd
-20 | -0.7603 | 0.25261 | 0.0971 | -3.0098
-19.5 | -0.7415 | 0.24659 | 0.0931 | -3.007
-19 | -0.7228 | 0.24039 | 0.0891 | -3.0068
-18.5 | -0.704 | 0.23378 | 0.0849 | -3.0114
-18 | -0.6859 | 0.22654 | 0.0804 | -3.0277
-17.5 | -0.6689 | 0.21944 | 0.0757 | -3.0482
-16.5 | -0.6338 | 0.2052 | 0.0677 | -3.0887
-16 | -0.6141 | 0.19908 | 0.0646 | -3.0847
-15.5 | -0.5955 | 0.19264 | 0.061 | -3.0913
-15 | -0.5778 | 0.18596 | 0.0574 | -3.1071
-14.5 | -0.5604 | 0.17906 | 0.0537 | -3.1297
-14 | -0.5439 | 0.17184 | 0.05 | -3.1652
-13.5 | -0.5283 | 0.16434 | 0.0462 | -3.2147
-13 | -0.5199 | 0.15454 | 0.0404 | -3.3642
-12.5 | -0.5117 | 0.14491 | 0.0353 | -3.5312
-12 | -0.4968 | 0.13784 | 0.0327 | -3.6042
-11.5 | -0.4788 | 0.13203 | 0.0305 | -3.6264
-11 | -0.4669 | 0.12444 | 0.0268 | -3.752
-10.5 | -0.4527 | 0.11653 | 0.0219 | -3.8848
-10 | -0.4688 | 0.10258 | 0.0148 | -4.5701
-9.5 | -0.4618 | 0.0961 | 0.0122 | -4.8054
-9 | -0.4539 | 0.08984 | 0.0094 | -5.0523
-8.5 | -0.4546 | 0.08183 | 0.0049 | -5.5554
-8 | -0.476 | 0.07118 | -0.0031 | -6.6873
-7.5 | -0.5016 | 0.05724 | -0.0119 | -8.7631
-7 | -0.5258 | 0.03723 | -0.0143 | -14.123
-6.5 | -0.4892 | 0.03352 | -0.0134 | -14.5943
-6 | -0.4642 | 0.02229 | -0.0097 | -20.8255
-5.5 | -0.4136 | 0.02127 | -0.0091 | -19.4452
-5 | -0.3621 | 0.02004 | -0.0085 | -18.0689
-4 | -0.2579 | 0.01228 | -0.0042 | -21.0016
-3.5 | -0.2024 | 0.01163 | -0.0036 | -17.4033
-3 | -0.1472 | 0.01094 | -0.0031 | -13.4552
-2.5 | -0.091 | 0.01048 | -0.0026 | -8.6832
-2 | -0.0351 | 0.00991 | -0.0021 | -3.5419
-1.5 | 0.0198 | 0.00927 | -0.0018 | 2.1359
-1 | 0.075 | 0.00875 | -0.0016 | 8.5714
-0.5 | 0.1258 | 0.00767 | -0.0008 | 16.4016
0 | 0.169 | 0.00684 | 0.0027 | 24.7076
0.5 | 0.2215 | 0.00695 | 0.0044 | 31.8705
1 | 0.2791 | 0.00713 | 0.0048 | 39.1445
1.5 | 0.347 | 0.00735 | 0.0029 | 47.2109
2 | 0.427 | 0.00763 | -0.0018 | 55.9633
2.5 | 0.5161 | 0.00783 | -0.0083 | 65.9132
3 | 0.5931 | 0.00801 | -0.0126 | 74.0449
3.5 | 0.6426 | 0.00822 | -0.0114 | 78.1752
4 | 0.6921 | 0.00845 | -0.0101 | 81.9053
4.5 | 0.7414 | 0.00869 | -0.0089 | 85.3165
5 | 0.7905 | 0.00902 | -0.0076 | 87.6386
5.5 | 0.8406 | 0.00926 | -0.0065 | 90.7775
6 | 0.8905 | 0.00966 | -0.0054 | 92.1843
6.5 | 0.9417 | 0.00996 | -0.0046 | 94.5482
7 | 0.9936 | 0.01029 | -0.004 | 96.5598
7.5 | 1.0451 | 0.01078 | -0.0035 | 96.9481
8 | 1.0985 | 0.01109 | -0.0032 | 99.0532
8.5 | 1.1508 | 0.01154 | -0.003 | 99.7227
9 | 1.2029 | 0.01203 | -0.0027 | 99.9917
9.5 | 1.2555 | 0.01243 | -0.0026 | 101.0056
10 | 1.3055 | 0.0131 | -0.0023 | 99.6565
10.5 | 1.3576 | 0.01349 | -0.0021 | 100.6375
11 | 1.4062 | 0.01418 | -0.0017 | 99.1678
11.5 | 1.4559 | 0.01472 | -0.0015 | 98.9062
12 | 1.5018 | 0.0155 | -0.0009 | 96.8903
12.5 | 1.5479 | 0.01619 | -0.0003 | 95.6084
13 | 1.5869 | 0.01727 | 0.0009 | 91.8877
13.5 | 1.6273 | 0.01811 | 0.002 | 89.8564
14 | 1.6523 | 0.01947 | 0.0047 | 84.8639
14.5 | 1.6617 | 0.02172 | 0.0077 | 76.5055
15 | 1.6744 | 0.02459 | 0.0088 | 68.0927
15.5 | 1.6761 | 0.02896 | 0.0089 | 57.8764
16 | 1.6669 | 0.03489 | 0.0081 | 47.7759
16.5 | 1.6489 | 0.04211 | 0.0065 | 39.157
17 | 1.6182 | 0.05114 | 0.004 | 31.6425
17.5 | 1.5799 | 0.06173 | 0.0004 | 25.5937
18 | 1.5471 | 0.07237 | -0.0038 | 21.3776
18.5 | 1.5049 | 0.08492 | -0.0092 | 17.7214
19 | 1.4634 | 0.09802 | -0.0152 | 14.9296
19.5 | 1.4368 | 0.10937 | -0.0207 | 13.1371
20 | 1.4066 | 0.12165 | -0.0271 | 11.5627

## 35. Re 750k Mach 0.10 (1)
BIGFOIL.COM POLAR EXPORT
mh81
MH 81 13% |  |  |  | Cl Max: | 2.15 | at alpha= | 19.5 | deg
JavaFoil+Calcfoil stall+Eppler ext transition |  |  |  | L/D Max: | 135.32 | at alpha= | 8 | deg
Re: | 750000 |  |  | Cd Min: | 0.00527 | at alpha= | -0.5 | deg
Mach: | 0.1 |  |  | Cl=0 at alpha= | -1.525 | deg
|  |  |  | @ Cl=0.1, Cd= | 0.0062025
|  |  |  | @ Cl=0.4, Cd= | 0.0056433
|  |  |  | @ Cl=0.6, Cd= | 0.0061641
alpha (deg) | Cl | Cd | Cm | Cl/Cd
-15 | -0.384 | 0.11911 | -0.001 | -3.225
-14.5 | -0.4 | 0.11601 | -0.001 | -3.445
-14 | -0.415 | 0.10694 | -0.001 | -3.883
-13.5 | -0.43 | 0.10145 | -0.001 | -4.236
-13 | -0.444 | 0.09728 | -0.001 | -4.56
-12.5 | -0.456 | 0.09312 | -0.001 | -4.902
-12 | -0.468 | 0.08707 | -0.001 | -5.374
-11.5 | -0.478 | 0.08221 | -0.001 | -5.809
-11 | -0.485 | 0.07703 | 0 | -6.297
-10.5 | -0.49 | 0.07241 | 0 | -6.767
-10 | -0.492 | 0.06852 | 0 | -7.182
-9.5 | -0.491 | 0.06433 | 0 | -7.633
-9 | -0.486 | 0.06189 | 0 | -7.857
-8.5 | -0.478 | 0.05772 | 0 | -8.278
-8 | -0.465 | 0.0543 | 0 | -8.569
-7.5 | -0.449 | 0.05106 | 0 | -8.787
-7 | -0.428 | 0.04835 | 0 | -8.851
-6.5 | -0.403 | 0.04558 | 0 | -8.846
-6 | -0.375 | 0.04391 | 0 | -8.528
-5.5 | -0.342 | 0.04103 | 0 | -8.341
-5 | -0.307 | 0.03848 | 0 | -7.973
-4.5 | -0.268 | 0.03659 | 0 | -7.333
-4 | -0.227 | 0.03501 | 0 | -6.49
-3.5 | -0.184 | 0.03333 | 0 | -5.525
-3 | -0.139 | 0.03212 | 0.001 | -4.335
-2.5 | -0.116 | 0.00802 | 0.002 | -14.476
-2 | -0.057 | 0.00786 | 0.002 | -7.269
-1.5 | 0.003 | 0.00771 | 0.002 | 0.357
-1 | 0.063 | 0.00764 | 0.002 | 8.306
-0.5 | 0.124 | 0.00527 | 0.002 | 23.587
0 | 0.185 | 0.00534 | 0.002 | 34.65
0.5 | 0.246 | 0.00542 | 0.002 | 45.324
1 | 0.306 | 0.0055 | 0.002 | 55.728
1.5 | 0.367 | 0.0056 | 0.002 | 65.542
2 | 0.428 | 0.00568 | 0.002 | 75.266
2.5 | 0.489 | 0.00581 | 0.002 | 84.146
3 | 0.549 | 0.00593 | 0.001 | 92.613
3.5 | 0.61 | 0.00621 | 0.001 | 98.218
4 | 0.671 | 0.00626 | 0.001 | 107.135
4.5 | 0.731 | 0.00644 | 0.001 | 113.527
5 | 0.792 | 0.00674 | 0.001 | 117.41
5.5 | 0.852 | 0.00702 | 0.001 | 121.412
6 | 0.913 | 0.00727 | 0.001 | 125.508
6.5 | 0.973 | 0.00756 | 0.001 | 128.67
7 | 1.034 | 0.00788 | 0 | 131.08
7.5 | 1.094 | 0.00822 | 0 | 133.056
8 | 1.154 | 0.00853 | 0 | 135.32
8.5 | 1.18 | 0.03464 | 0 | 34.061
9 | 1.228 | 0.03275 | 0 | 37.515
9.5 | 1.277 | 0.03177 | -0.001 | 40.198
10 | 1.325 | 0.0309 | -0.001 | 42.883
10.5 | 1.373 | 0.03446 | -0.001 | 39.832
11 | 1.42 | 0.03327 | -0.001 | 42.689
11.5 | 1.468 | 0.03705 | -0.002 | 39.607
12 | 1.514 | 0.03456 | -0.002 | 43.821
12.5 | 1.56 | 0.0389 | -0.002 | 40.096
13 | 1.605 | 0.03812 | -0.002 | 42.108
13.5 | 1.65 | 0.04265 | -0.003 | 38.695
14 | 1.695 | 0.04242 | -0.003 | 39.951
14.5 | 1.735 | 0.0437 | -0.003 | 39.708
15 | 1.776 | 0.04883 | -0.003 | 36.367
15.5 | 1.792 | 0.07513 | -0.004 | 23.848
16 | 1.837 | 0.08115 | -0.004 | 22.638
16.5 | 1.882 | 0.08744 | -0.004 | 21.522
17 | 1.927 | 0.09388 | -0.004 | 20.532
17.5 | 1.972 | 0.10076 | -0.005 | 19.575
18 | 2.017 | 0.10824 | -0.005 | 18.634
18.5 | 2.061 | 0.11579 | -0.005 | 17.8
19 | 2.106 | 0.12359 | -0.006 | 17.037
19.5 | 2.15 | 0.13175 | -0.006 | 16.316
20 | 1.251 | 0.14069 | -0.006 | 8.892

## 36. Re 750k Mach 0.10 (2)
BIGFOIL.COM POLAR EXPORT
mh81
MH 81 13% |  |  |  | Cl Max: | 1.6693 | at alpha= | 15 | deg
XFOIL ncrit=9 |  |  |  | L/D Max: | 100.429 | at alpha= | 9.5 | deg
Re: | 750000 |  |  | Cd Min: | 0.25353 | at alpha= | -20 | deg
Mach: | 0.1 |  |  | Cl=0 at alpha= | -1.6839 | deg
|  |  |  | @ Cl=0.1, Cd= | 0.0082973
|  |  |  | @ Cl=0.4, Cd= | 0.0075515
|  |  |  | @ Cl=0.6, Cd= | 0.0080526
alpha (deg) | Cl | Cd | Cm | Cl/Cd
-20 | -0.763 | 0.25353 | 0.098 | -3.0095
-19.5 | -0.744 | 0.24747 | 0.0939 | -3.0064
-19 | -0.7251 | 0.24121 | 0.0898 | -3.0061
-18.5 | -0.7061 | 0.23455 | 0.0856 | -3.0104
-18 | -0.6878 | 0.22726 | 0.081 | -3.0265
-17.5 | -0.6707 | 0.22015 | 0.0763 | -3.0466
-17 | -0.6551 | 0.2129 | 0.0713 | -3.077
-16.5 | -0.6347 | 0.20599 | 0.0684 | -3.0812
-16 | -0.6149 | 0.19985 | 0.0652 | -3.0768
-15.5 | -0.5962 | 0.19335 | 0.0616 | -3.0835
-15 | -0.5782 | 0.18663 | 0.0579 | -3.0981
-14.5 | -0.5607 | 0.17969 | 0.0542 | -3.1204
-14 | -0.5439 | 0.17245 | 0.0504 | -3.154
-13.5 | -0.5281 | 0.16489 | 0.0466 | -3.2027
-13 | -0.5197 | 0.15508 | 0.0407 | -3.3512
-12.5 | -0.5109 | 0.14555 | 0.0357 | -3.5101
-12 | -0.4946 | 0.13876 | 0.0333 | -3.5644
-11.5 | -0.4768 | 0.1328 | 0.031 | -3.5904
-11 | -0.4646 | 0.12521 | 0.0273 | -3.7106
-10.5 | -0.4517 | 0.11755 | 0.0229 | -3.8426
-10 | -0.465 | 0.10386 | 0.0157 | -4.4772
-9.5 | -0.4567 | 0.09744 | 0.0131 | -4.687
-9 | -0.448 | 0.09118 | 0.0103 | -4.9134
-8.5 | -0.4475 | 0.08322 | 0.0059 | -5.3773
-8 | -0.4614 | 0.07325 | -0.0009 | -6.299
-7.5 | -0.4918 | 0.0598 | -0.0107 | -8.2241
-7 | -0.521 | 0.03894 | -0.0148 | -13.3796
-6.5 | -0.4866 | 0.03496 | -0.014 | -13.9188
-6 | -0.457 | 0.02795 | -0.0118 | -16.3506
-5.5 | -0.4151 | 0.02171 | -0.0095 | -19.1202
-5 | -0.3636 | 0.02037 | -0.0089 | -17.8498
-4.5 | -0.3139 | 0.01335 | -0.0053 | -23.5131
-4 | -0.2592 | 0.01239 | -0.0045 | -20.9201
-3.5 | -0.2034 | 0.0117 | -0.0038 | -17.3846
-3 | -0.1479 | 0.011 | -0.0032 | -13.4455
-2.5 | -0.0913 | 0.01052 | -0.0027 | -8.6787
-2 | -0.0349 | 0.00999 | -0.0022 | -3.4935
-1.5 | 0.0203 | 0.00931 | -0.0019 | 2.1805
-1 | 0.0759 | 0.0088 | -0.0016 | 8.625
-0.5 | 0.1272 | 0.00773 | -0.0009 | 16.4554
0 | 0.1706 | 0.00685 | 0.0026 | 24.9051
0.5 | 0.2232 | 0.00699 | 0.0044 | 31.9313
1 | 0.281 | 0.00716 | 0.0049 | 39.2458
1.5 | 0.349 | 0.00738 | 0.003 | 47.29
2 | 0.4293 | 0.00765 | -0.0016 | 56.1176
2.5 | 0.519 | 0.00788 | -0.0082 | 65.8629
3 | 0.5975 | 0.00804 | -0.0127 | 74.3159
3.5 | 0.6472 | 0.00829 | -0.0114 | 78.07
4 | 0.6971 | 0.00849 | -0.0101 | 82.1084
4.5 | 0.7467 | 0.00876 | -0.0088 | 85.2397
5 | 0.7962 | 0.00906 | -0.0075 | 87.8808
5.5 | 0.8465 | 0.00933 | -0.0064 | 90.7288
6 | 0.8964 | 0.00977 | -0.0053 | 91.7503
6.5 | 0.9484 | 0.01003 | -0.0044 | 94.5563
7 | 1.0005 | 0.01039 | -0.0038 | 96.2945
7.5 | 1.0527 | 0.01086 | -0.0032 | 96.9337
8 | 1.1063 | 0.01119 | -0.0029 | 98.8651
8.5 | 1.1586 | 0.01171 | -0.0026 | 98.9411
9 | 1.2116 | 0.01215 | -0.0023 | 99.7202
9.5 | 1.2644 | 0.01259 | -0.0021 | 100.4289
10 | 1.3151 | 0.01323 | -0.0017 | 99.4029
10.5 | 1.3672 | 0.01368 | -0.0015 | 99.9415
11 | 1.4154 | 0.01445 | -0.0009 | 97.9516
11.5 | 1.4658 | 0.01496 | -0.0006 | 97.9813
12 | 1.5104 | 0.01587 | 0.0002 | 95.1733
12.5 | 1.5571 | 0.01653 | 0.0009 | 94.1984
13 | 1.5958 | 0.01762 | 0.0022 | 90.5675
13.5 | 1.6327 | 0.01865 | 0.0038 | 87.5442
14 | 1.6501 | 0.02025 | 0.0072 | 81.4864
14.5 | 1.6576 | 0.0231 | 0.0094 | 71.7576
15 | 1.6693 | 0.02642 | 0.0099 | 63.1832
15.5 | 1.6682 | 0.03135 | 0.0096 | 53.2121
16 | 1.6551 | 0.03789 | 0.0085 | 43.6817
16.5 | 1.6313 | 0.04591 | 0.0065 | 35.5326
17 | 1.5968 | 0.0556 | 0.0035 | 28.7194
17.5 | 1.558 | 0.06661 | -0.0006 | 23.3899
18 | 1.5262 | 0.07735 | -0.005 | 19.7311
18.5 | 1.4849 | 0.08998 | -0.0106 | 16.5026
19 | 1.4444 | 0.10313 | -0.0169 | 14.0056
19.5 | 1.4206 | 0.11414 | -0.0224 | 12.4461
20 | 1.3921 | 0.12634 | -0.0289 | 11.0187

## 37. Re 750k Mach 0.25 (1)
BIGFOIL.COM POLAR EXPORT
mh81
MH 81 13% |  |  |  | Cl Max: | 2.183 | at alpha= | 19.5 | deg
JavaFoil+Calcfoil stall+Eppler ext transition |  |  |  | L/D Max: | 124.732 | at alpha= | 7 | deg
Re: | 750000 |  |  | Cd Min: | 0.00535 | at alpha= | -0.5 | deg
Mach: | 0.25 |  |  | Cl=0 at alpha= | -1.5242 | deg
|  |  |  | @ Cl=0.1, Cd= | 0.0064033
|  |  |  | @ Cl=0.4, Cd= | 0.0057602
|  |  |  | @ Cl=0.6, Cd= | 0.0063443
alpha (deg) | Cl | Cd | Cm | Cl/Cd
-13 | -0.066 | 0.10086 | -0.001 | -0.655
-12.5 | -0.163 | 0.09566 | -0.001 | -1.706
-12 | -0.217 | 0.0896 | -0.001 | -2.422
-11.5 | -0.261 | 0.08637 | -0.001 | -3.022
-11 | -0.299 | 0.08219 | 0 | -3.643
-10.5 | -0.333 | 0.07642 | 0 | -4.358
-10 | -0.362 | 0.07111 | 0 | -5.084
-9.5 | -0.385 | 0.06776 | 0 | -5.677
-9 | -0.402 | 0.06343 | 0 | -6.335
-8.5 | -0.413 | 0.06038 | 0 | -6.835
-8 | -0.417 | 0.05692 | 0 | -7.326
-7.5 | -0.414 | 0.05298 | 0 | -7.822
-7 | -0.405 | 0.05012 | 0 | -8.083
-6.5 | -0.389 | 0.04678 | 0 | -8.323
-6 | -0.367 | 0.04487 | 0 | -8.189
-5.5 | -0.34 | 0.04185 | 0 | -8.124
-5 | -0.308 | 0.03912 | 0 | -7.866
-4.5 | -0.271 | 0.03695 | 0 | -7.335
-4 | -0.231 | 0.03537 | 0 | -6.525
-3.5 | -0.188 | 0.03357 | 0 | -5.592
-3 | -0.142 | 0.03232 | 0.001 | -4.404
-2.5 | -0.095 | 0.03118 | 0.001 | -3.056
-2 | -0.059 | 0.00793 | 0.002 | -7.39
-1.5 | 0.003 | 0.00781 | 0.002 | 0.362
-1 | 0.065 | 0.00772 | 0.002 | 8.453
-0.5 | 0.128 | 0.00535 | 0.002 | 23.864
0 | 0.19 | 0.00541 | 0.002 | 35.103
0.5 | 0.252 | 0.00551 | 0.002 | 45.822
1 | 0.315 | 0.0056 | 0.002 | 56.231
1.5 | 0.377 | 0.00572 | 0.002 | 65.962
2 | 0.44 | 0.00583 | 0.002 | 75.457
2.5 | 0.502 | 0.00601 | 0.002 | 83.477
3 | 0.564 | 0.00623 | 0.002 | 90.575
3.5 | 0.627 | 0.00643 | 0.001 | 97.511
4 | 0.689 | 0.00656 | 0.001 | 104.965
4.5 | 0.751 | 0.00678 | 0.001 | 110.87
5 | 0.814 | 0.00713 | 0.001 | 114.186
5.5 | 0.876 | 0.00744 | 0.001 | 117.766
6 | 0.938 | 0.00767 | 0.001 | 122.308
6.5 | 1 | 0.00812 | 0.001 | 123.107
7 | 1.062 | 0.00851 | 0 | 124.732
7.5 | 1.098 | 0.03298 | 0 | 33.281
8 | 1.147 | 0.03244 | 0 | 35.373
8.5 | 1.198 | 0.03154 | 0 | 37.987
9 | 1.249 | 0.03386 | 0 | 36.896
9.5 | 1.299 | 0.03311 | -0.001 | 39.224
10 | 1.348 | 0.03219 | -0.001 | 41.863
10.5 | 1.397 | 0.03612 | -0.001 | 38.664
11 | 1.445 | 0.03502 | -0.001 | 41.266
11.5 | 1.493 | 0.03921 | -0.002 | 38.083
12 | 1.54 | 0.03708 | -0.002 | 41.532
12.5 | 1.587 | 0.04193 | -0.002 | 37.839
13 | 1.633 | 0.04132 | -0.002 | 39.525
13.5 | 1.679 | 0.04668 | -0.003 | 35.954
14 | 1.721 | 0.04781 | -0.003 | 36.003
14.5 | 1.762 | 0.04995 | -0.003 | 35.274
15 | 1.78 | 0.07918 | -0.003 | 22.477
15.5 | 1.827 | 0.08583 | -0.004 | 21.282
16 | 1.873 | 0.09302 | -0.004 | 20.136
16.5 | 1.918 | 0.10124 | -0.004 | 18.945
17 | 1.963 | 0.10945 | -0.004 | 17.94
17.5 | 2.009 | 0.11793 | -0.005 | 17.036
18 | 2.053 | 0.1276 | -0.005 | 16.093
18.5 | 2.098 | 0.13783 | -0.005 | 15.219
19 | 2.141 | 0.14885 | -0.006 | 14.387
19.5 | 2.183 | 0.16132 | -0.006 | 13.533
20 | 0.759 | 0.17562 | -0.006 | 4.32

## 38. Re 750k Mach 0.25 (2)
BIGFOIL.COM POLAR EXPORT
mh81
MH 81 13% |  |  |  | Cl Max: | 1.632 | at alpha= | 14 | deg
XFOIL ncrit=9 |  |  |  | L/D Max: | 97.272 | at alpha= | 9 | deg
Re: | 750000 |  |  | Cd Min: | 0.25879 | at alpha= | -20 | deg
Mach: | 0.25 |  |  | Cl=0 at alpha= | -1.7018 | deg
|  |  |  | @ Cl=0.1, Cd= | 0.0087275
|  |  |  | @ Cl=0.4, Cd= | 0.0076822
|  |  |  | @ Cl=0.6, Cd= | 0.0082473
alpha (deg) | Cl | Cd | Cm | Cl/Cd
-20 | -0.7784 | 0.25879 | 0.1024 | -3.0078
-19.5 | -0.7584 | 0.25241 | 0.0981 | -3.0046
-19 | -0.7385 | 0.24589 | 0.0939 | -3.0034
-18.5 | -0.7184 | 0.23884 | 0.0895 | -3.0079
-18 | -0.6993 | 0.23136 | 0.0845 | -3.0226
-17.5 | -0.6811 | 0.22419 | 0.0796 | -3.038
-16.5 | -0.6411 | 0.21026 | 0.0721 | -3.0491
-16 | -0.6207 | 0.20391 | 0.0686 | -3.044
-15.5 | -0.6009 | 0.19714 | 0.0647 | -3.0481
-15 | -0.5817 | 0.19017 | 0.0608 | -3.0588
-14.5 | -0.5629 | 0.18304 | 0.0569 | -3.0753
-14 | -0.545 | 0.1756 | 0.053 | -3.1036
-13.5 | -0.5289 | 0.16728 | 0.0484 | -3.1618
-13 | -0.5187 | 0.1581 | 0.0426 | -3.2808
-12.5 | -0.5034 | 0.14998 | 0.0392 | -3.3564
-12 | -0.4848 | 0.14327 | 0.0364 | -3.3838
-11.5 | -0.4679 | 0.13657 | 0.0334 | -3.4261
-11 | -0.4517 | 0.12888 | 0.0289 | -3.5048
-10.5 | -0.444 | 0.12162 | 0.0264 | -3.6507
-10 | -0.4473 | 0.10989 | 0.0199 | -4.0704
-9.5 | -0.4348 | 0.10351 | 0.0173 | -4.2006
-9 | -0.4239 | 0.09688 | 0.0142 | -4.3755
-8.5 | -0.4209 | 0.08852 | 0.0097 | -4.7549
-8 | -0.4495 | 0.07105 | -0.0036 | -6.3265
-7.5 | -0.4781 | 0.05869 | -0.0125 | -8.1462
-7 | -0.4772 | 0.05113 | -0.0147 | -9.3331
-6.5 | -0.4614 | 0.04465 | -0.0154 | -10.3337
-6 | -0.4392 | 0.03674 | -0.0153 | -11.9543
-5.5 | -0.4284 | 0.01988 | -0.0103 | -21.5493
-5 | -0.3758 | 0.01712 | -0.0087 | -21.9509
-4.5 | -0.3215 | 0.01475 | -0.0072 | -21.7966
-4 | -0.2662 | 0.01312 | -0.006 | -20.2896
-3.5 | -0.2089 | 0.01219 | -0.005 | -17.137
-3 | -0.1514 | 0.01136 | -0.0042 | -13.3275
-2.5 | -0.0927 | 0.01085 | -0.0035 | -8.5438
-2 | -0.034 | 0.01034 | -0.0029 | -3.2882
-1.5 | 0.023 | 0.00955 | -0.0023 | 2.4084
-1 | 0.0807 | 0.00907 | -0.0019 | 8.8975
-0.5 | 0.1348 | 0.00811 | -0.0013 | 16.6215
0 | 0.1794 | 0.00699 | 0.0022 | 25.6652
0.5 | 0.2333 | 0.00711 | 0.0043 | 32.8129
1 | 0.2908 | 0.00732 | 0.0053 | 39.7268
1.5 | 0.3601 | 0.00756 | 0.0037 | 47.6323
2 | 0.4417 | 0.00781 | -0.0005 | 56.5557
2.5 | 0.5353 | 0.00809 | -0.0074 | 66.1681
3 | 0.6217 | 0.0083 | -0.013 | 74.9036
3.5 | 0.6735 | 0.00852 | -0.0116 | 79.0493
4 | 0.725 | 0.00878 | -0.0101 | 82.574
4.5 | 0.7761 | 0.0091 | -0.0086 | 85.2857
5 | 0.8277 | 0.00938 | -0.0072 | 88.2409
5.5 | 0.8786 | 0.00984 | -0.0057 | 89.2886
6 | 0.9319 | 0.01011 | -0.0045 | 92.1761
6.5 | 0.9851 | 0.0105 | -0.0034 | 93.819
7 | 1.0386 | 0.01099 | -0.0024 | 94.5041
7.5 | 1.094 | 0.01137 | -0.0017 | 96.2181
8 | 1.1483 | 0.01195 | -0.0009 | 96.0921
8.5 | 1.2038 | 0.01242 | -0.0003 | 96.9243
9 | 1.2587 | 0.01294 | 0.0003 | 97.272
9.5 | 1.3118 | 0.01363 | 0.001 | 96.2436
10 | 1.366 | 0.01418 | 0.0017 | 96.3329
10.5 | 1.4159 | 0.01505 | 0.0028 | 94.0797
11 | 1.4677 | 0.01569 | 0.0037 | 93.5437
11.5 | 1.512 | 0.01677 | 0.0052 | 90.161
12 | 1.5576 | 0.01764 | 0.0067 | 88.2993
12.5 | 1.586 | 0.01913 | 0.0097 | 82.9064
13 | 1.6078 | 0.0209 | 0.0126 | 76.9282
13.5 | 1.6182 | 0.02417 | 0.0141 | 66.9508
14 | 1.632 | 0.02781 | 0.0145 | 58.6839
14.5 | 1.6319 | 0.03305 | 0.0139 | 49.3767
15 | 1.616 | 0.04008 | 0.0125 | 40.3194
15.5 | 1.5981 | 0.04761 | 0.0106 | 33.5665
16 | 1.5655 | 0.05707 | 0.0075 | 27.4312
16.5 | 1.5339 | 0.06712 | 0.0036 | 22.8531
17 | 1.4961 | 0.07857 | -0.0013 | 19.0416
17.5 | 1.4588 | 0.09045 | -0.0068 | 16.1282
18 | 1.4293 | 0.10184 | -0.0123 | 14.0348
18.5 | 1.4008 | 0.1135 | -0.0183 | 12.3419
19 | 1.3738 | 0.12534 | -0.0248 | 10.9606

## 39. Re 750k Mach 0.50 (1)
BIGFOIL.COM POLAR EXPORT
mh81
MH 81 13% |  |  |  | Cl Max: | 2.437 | at alpha= | 20 | deg
JavaFoil+Calcfoil stall+Eppler ext transition |  |  |  | L/D Max: | 83.979 | at alpha= | 4 | deg
Re: | 750000 |  |  | Cd Min: | 0.00575 | at alpha= | -0.5 | deg
Mach: | 0.5 |  |  | Cl=0 at alpha= | -1.5273 | deg
|  |  |  | @ Cl=0.1, Cd= | 0.0072243
|  |  |  | @ Cl=0.4, Cd= | 0.0065394
|  |  |  | @ Cl=0.6, Cd= | 0.0076784
alpha (deg) | Cl | Cd | Cm | Cl/Cd
-20 | -0.985 | 0.2112 | -0.005 | -4.666
-19.5 | -0.957 | 0.20553 | -0.005 | -4.654
-19 | -0.931 | 0.19991 | -0.004 | -4.656
-18.5 | -0.905 | 0.19288 | -0.004 | -4.691
-18 | -0.88 | 0.18664 | -0.004 | -4.713
-17.5 | -0.854 | 0.1837 | -0.003 | -4.651
-17 | -0.829 | 0.18041 | -0.003 | -4.596
-16.5 | -0.804 | 0.16704 | -0.003 | -4.812
-16 | -0.778 | 0.16529 | -0.003 | -4.709
-15.5 | -0.754 | 0.15801 | -0.002 | -4.773
-15 | -0.726 | 0.15178 | -0.002 | -4.781
-14.5 | -0.699 | 0.14453 | -0.002 | -4.836
-14 | -0.673 | 0.14273 | -0.002 | -4.715
-13.5 | -0.647 | 0.13533 | -0.001 | -4.78
-13 | -0.621 | 0.13399 | -0.001 | -4.635
-12.5 | -0.595 | 0.13042 | -0.001 | -4.562
-12 | -0.569 | 0.12586 | -0.001 | -4.519
-11.5 | -0.543 | 0.11971 | -0.001 | -4.538
-11 | -0.515 | 0.11296 | -0.001 | -4.561
-10.5 | -0.489 | 0.10531 | 0 | -4.64
-10 | -0.462 | 0.10156 | 0 | -4.55
-9.5 | -0.436 | 0.09866 | 0 | -4.416
-9 | -0.409 | 0.09606 | 0 | -4.259
-8.5 | -0.382 | 0.09169 | 0 | -4.17
-8 | -0.356 | 0.08833 | 0 | -4.026
-7.5 | -0.329 | 0.06164 | 0 | -5.33
-7 | -0.302 | 0.0544 | 0 | -5.546
-6.5 | -0.274 | 0.05089 | 0 | -5.393
-6 | -0.247 | 0.05065 | 0 | -4.88
-5.5 | -0.22 | 0.045 | 0 | -4.887
-5 | -0.193 | 0.04592 | 0 | -4.192
-4.5 | -0.165 | 0.04154 | 0.001 | -3.974
-4 | -0.21 | 0.03798 | 0.001 | -5.526
-3.5 | -0.192 | 0.03548 | 0.001 | -5.419
-3 | -0.152 | 0.03354 | 0.001 | -4.541
-2.5 | -0.104 | 0.03222 | 0.001 | -3.231
-2 | -0.052 | 0.03088 | 0.001 | -1.679
-1.5 | 0.003 | 0.00821 | 0.002 | 0.382
-1 | 0.073 | 0.00815 | 0.002 | 8.944
-0.5 | 0.143 | 0.00575 | 0.002 | 24.794
0 | 0.212 | 0.00587 | 0.002 | 36.202
0.5 | 0.282 | 0.00601 | 0.002 | 46.933
1 | 0.352 | 0.00632 | 0.002 | 55.684
1.5 | 0.422 | 0.00664 | 0.002 | 63.494
2 | 0.492 | 0.00703 | 0.002 | 69.948
2.5 | 0.561 | 0.00745 | 0.002 | 75.305
3 | 0.631 | 0.00786 | 0.002 | 80.281
3.5 | 0.701 | 0.00854 | 0.002 | 82.079
4 | 0.77 | 0.00917 | 0.001 | 83.979
4.5 | 0.84 | 0.01029 | 0.001 | 81.598
5 | 0.886 | 0.04505 | 0.001 | 19.67
5.5 | 0.944 | 0.05708 | 0.001 | 16.543
6 | 1.003 | 0.05327 | 0.001 | 18.821
6.5 | 1.061 | 0.04912 | 0.001 | 21.595
7 | 1.118 | 0.05307 | 0 | 21.069
7.5 | 1.175 | 0.04848 | 0 | 24.237
8 | 1.231 | 0.04487 | 0 | 27.423
8.5 | 1.285 | 0.04149 | 0 | 30.963
9 | 1.339 | 0.04571 | 0 | 29.288
9.5 | 1.392 | 0.0428 | -0.001 | 32.517
10 | 1.445 | 0.04561 | -0.001 | 31.672
10.5 | 1.496 | 0.04393 | -0.001 | 34.047
11 | 1.546 | 0.04269 | -0.001 | 36.21
11.5 | 1.596 | 0.04804 | -0.002 | 33.218
12 | 1.643 | 0.04886 | -0.002 | 33.62
12.5 | 1.686 | 0.07266 | -0.002 | 23.206
13 | 1.713 | 0.11107 | -0.002 | 15.422
13.5 | 1.668 | 0.13662 | -0.001 | 12.212
14 | 1.796 | 0.15149 | -0.003 | 11.858
14.5 | 1.835 | 0.1656 | -0.003 | 11.078
15 | 1.85 | 0.17537 | -0.003 | 10.55
15.5 | 1.91 | 0.18179 | -0.003 | 10.505
16 | 1.976 | 0.19228 | -0.003 | 10.275
16.5 | 2.029 | 0.19371 | -0.004 | 10.475
17 | 2.087 | 0.204 | -0.004 | 10.232
17.5 | 2.158 | 0.21215 | -0.004 | 10.171
18 | 2.205 | 0.21423 | -0.005 | 10.295
18.5 | 2.262 | 0.21859 | -0.005 | 10.347
19 | 2.321 | 0.22381 | -0.005 | 10.369
19.5 | 2.39 | 0.23139 | -0.006 | 10.33
20 | 2.437 | 0.2307 | -0.006 | 10.564

## 40. Re 750k Mach 0.50 (2)
BIGFOIL.COM POLAR EXPORT
mh81
MH 81 13% |  |  |  | Cl Max: | 1.4212 | at alpha= | 10.5 | deg
XFOIL ncrit=9 |  |  |  | L/D Max: | 85.252 | at alpha= | 6 | deg
Re: | 750000 |  |  | Cd Min: | 0.28581 | at alpha= | -20 | deg
Mach: | 0.5 |  |  | Cl=0 at alpha= | -1.7765 | deg
|  |  |  | @ Cl=0.1, Cd= | 0.010091
|  |  |  | @ Cl=0.4, Cd= | 0.0082548
|  |  |  | @ Cl=0.6, Cd= | 0.0090834
alpha (deg) | Cl | Cd | Cm | Cl/Cd
-20 | -0.8563 | 0.28581 | 0.1227 | -2.996
-19.5 | -0.8317 | 0.2777 | 0.1175 | -2.995
-19 | -0.807 | 0.26935 | 0.1121 | -2.9961
-18.5 | -0.7831 | 0.26071 | 0.106 | -3.0037
-18 | -0.7595 | 0.25248 | 0.1004 | -3.0082
-17.5 | -0.7335 | 0.24447 | 0.0965 | -3.0004
-17 | -0.7086 | 0.23685 | 0.092 | -2.9918
-16.5 | -0.6835 | 0.22906 | 0.0872 | -2.9839
-16 | -0.6586 | 0.22121 | 0.0824 | -2.9773
-15.5 | -0.634 | 0.21316 | 0.0777 | -2.9743
-15 | -0.6098 | 0.20489 | 0.0728 | -2.9762
-14.5 | -0.5871 | 0.19629 | 0.0671 | -2.991
-14 | -0.5665 | 0.18776 | 0.0614 | -3.0171
-13.5 | -0.5407 | 0.17978 | 0.0582 | -3.0076
-13 | -0.5167 | 0.17225 | 0.0543 | -2.9997
-12.5 | -0.4942 | 0.16462 | 0.0502 | -3.0021
-12 | -0.4785 | 0.158 | 0.0483 | -3.0285
-11.5 | -0.4609 | 0.14924 | 0.0433 | -3.0883
-11 | -0.448 | 0.14015 | 0.0372 | -3.1966
-10.5 | -0.4246 | 0.13286 | 0.035 | -3.1958
-10 | -0.4048 | 0.12568 | 0.0317 | -3.2209
-9.5 | -0.3883 | 0.11783 | 0.0276 | -3.2954
-9 | -0.3826 | 0.10763 | 0.0209 | -3.5548
-8.5 | -0.3631 | 0.10116 | 0.0186 | -3.5894
-8 | -0.3493 | 0.09383 | 0.0148 | -3.7227
-7.5 | -0.3496 | 0.08306 | 0.0067 | -4.209
-7 | -0.3414 | 0.07579 | 0.0033 | -4.5046
-6.5 | -0.3323 | 0.06936 | -0.0002 | -4.7909
-6 | -0.3395 | 0.06097 | -0.0072 | -5.5683
-5.5 | -0.3501 | 0.04808 | -0.017 | -7.2816
-5 | -0.3432 | 0.03775 | -0.0187 | -9.0914
-4.5 | -0.3248 | 0.02754 | -0.0179 | -11.7938
-4 | -0.2838 | 0.02099 | -0.0154 | -13.5207
-3.5 | -0.2279 | 0.01629 | -0.0124 | -13.9902
-3 | -0.1635 | 0.01374 | -0.0098 | -11.8996
-2.5 | -0.0978 | 0.01226 | -0.0076 | -7.9772
-2 | -0.0304 | 0.01142 | -0.006 | -2.662
-1.5 | 0.0376 | 0.01083 | -0.0047 | 3.4718
-1 | 0.1035 | 0.01005 | -0.0035 | 10.2985
-0.5 | 0.1693 | 0.00947 | -0.0027 | 17.8775
0 | 0.2257 | 0.00812 | -0.0006 | 27.7956
0.5 | 0.2803 | 0.00778 | 0.0036 | 36.0283
1 | 0.3441 | 0.00802 | 0.0058 | 42.9052
1.5 | 0.4179 | 0.00833 | 0.0058 | 50.1681
2 | 0.5058 | 0.00876 | 0.0027 | 57.7397
2.5 | 0.6165 | 0.00914 | -0.0047 | 67.4508
3 | 0.719 | 0.00957 | -0.0108 | 75.1306
3.5 | 0.7932 | 0.00992 | -0.0114 | 79.9597
4 | 0.8508 | 0.01045 | -0.009 | 81.4163
4.5 | 0.9094 | 0.01087 | -0.0064 | 83.6615
5 | 0.9664 | 0.01144 | -0.0037 | 84.4755
5.5 | 1.0237 | 0.01207 | -0.0008 | 84.8136
6 | 1.0827 | 0.0127 | 0.0019 | 85.252
6.5 | 1.1399 | 0.01361 | 0.0046 | 83.7546
7 | 1.2008 | 0.0144 | 0.0069 | 83.3889
7.5 | 1.2584 | 0.01542 | 0.0095 | 81.6083
8 | 1.3113 | 0.0167 | 0.0124 | 78.521
8.5 | 1.3582 | 0.01815 | 0.0156 | 74.832
9 | 1.3777 | 0.02057 | 0.0198 | 66.9762
9.5 | 1.4008 | 0.02387 | 0.0214 | 58.6845
10 | 1.418 | 0.02802 | 0.022 | 50.6067
10.5 | 1.4212 | 0.03341 | 0.022 | 42.5382
11 | 1.4173 | 0.03965 | 0.0211 | 35.7453
11.5 | 1.4081 | 0.04632 | 0.0198 | 30.3994
12 | 1.3786 | 0.05535 | 0.0165 | 24.907
12.5 | 1.3671 | 0.06305 | 0.0139 | 21.6828
13 | 1.3199 | 0.07499 | 0.0079 | 17.601
13.5 | 1.3135 | 0.08295 | 0.0046 | 15.8348
14 | 1.2614 | 0.09668 | -0.0032 | 13.0472
14.5 | 1.2314 | 0.10845 | -0.0098 | 11.3545
15 | 1.2379 | 0.11599 | -0.0132 | 10.6725
15.5 | 1.1967 | 0.13028 | -0.0222 | 9.1856

## 41. Re 1M Mach 0.00 (1)
BIGFOIL.COM POLAR EXPORT
mh81
MH 81 13% |  |  |  | Cl Max: | 2.147 | at alpha= | 19.5 | deg
JavaFoil+Calcfoil stall+Eppler ext transition |  |  |  | L/D Max: | 147.582 | at alpha= | 8.5 | deg
Re: | 1000000 |  |  | Cd Min: | 0.00494 | at alpha= | -0.5 | deg
Mach: | 0 |  |  | Cl=0 at alpha= | -1.525 | deg
|  |  |  | @ Cl=0.1, Cd= | 0.005841
|  |  |  | @ Cl=0.4, Cd= | 0.0052659
|  |  |  | @ Cl=0.6, Cd= | 0.0056982
alpha (deg) | Cl | Cd | Cm | Cl/Cd
-15.5 | -0.413 | 0.12035 | -0.002 | -3.435
-15 | -0.427 | 0.11519 | -0.002 | -3.708
-14.5 | -0.44 | 0.10872 | -0.001 | -4.051
-14 | -0.453 | 0.10312 | -0.001 | -4.394
-13.5 | -0.465 | 0.09847 | -0.001 | -4.723
-13 | -0.476 | 0.09291 | -0.001 | -5.121
-12.5 | -0.486 | 0.0883 | -0.001 | -5.502
-12 | -0.494 | 0.08435 | -0.001 | -5.859
-11.5 | -0.501 | 0.07815 | -0.001 | -6.408
-11 | -0.505 | 0.07402 | 0 | -6.829
-10.5 | -0.508 | 0.06979 | 0 | -7.272
-10 | -0.507 | 0.06637 | 0 | -7.637
-9.5 | -0.503 | 0.06281 | 0 | -8.011
-9 | -0.496 | 0.05925 | 0 | -8.371
-8.5 | -0.485 | 0.05611 | 0 | -8.647
-8 | -0.471 | 0.05291 | 0 | -8.899
-7.5 | -0.453 | 0.04984 | 0 | -9.08
-7 | -0.431 | 0.04736 | 0 | -9.09
-6.5 | -0.405 | 0.0446 | 0 | -9.073
-6 | -0.375 | 0.04266 | 0 | -8.793
-5.5 | -0.342 | 0.04029 | 0 | -8.496
-5 | -0.306 | 0.03776 | 0 | -8.114
-4.5 | -0.268 | 0.03592 | 0 | -7.453
-4 | -0.226 | 0.03439 | 0 | -6.586
-3.5 | -0.184 | 0.03285 | 0.001 | -5.587
-3 | -0.173 | 0.00782 | 0.002 | -22.143
-2.5 | -0.116 | 0.00762 | 0.002 | -15.16
-2 | -0.057 | 0.00746 | 0.002 | -7.623
-1.5 | 0.003 | 0.00732 | 0.002 | 0.374
-1 | 0.063 | 0.00723 | 0.002 | 8.739
-0.5 | 0.124 | 0.00494 | 0.002 | 25.034
0 | 0.184 | 0.00498 | 0.002 | 36.939
0.5 | 0.244 | 0.00506 | 0.002 | 48.289
1 | 0.305 | 0.00513 | 0.002 | 59.38
1.5 | 0.365 | 0.00522 | 0.002 | 69.919
2 | 0.426 | 0.0053 | 0.002 | 80.297
2.5 | 0.486 | 0.00542 | 0.002 | 89.657
3 | 0.546 | 0.00553 | 0.001 | 98.826
3.5 | 0.607 | 0.00572 | 0.001 | 106.152
4 | 0.667 | 0.00577 | 0.001 | 115.589
4.5 | 0.727 | 0.00594 | 0.001 | 122.534
5 | 0.788 | 0.00621 | 0.001 | 126.769
5.5 | 0.848 | 0.00644 | 0.001 | 131.576
6 | 0.908 | 0.00669 | 0.001 | 135.696
6.5 | 0.968 | 0.00698 | 0.001 | 138.719
7 | 1.028 | 0.00724 | 0 | 141.952
7.5 | 1.088 | 0.00751 | 0 | 144.855
8 | 1.148 | 0.00783 | 0 | 146.713
8.5 | 1.208 | 0.00819 | 0 | 147.582
9 | 1.238 | 0.03253 | 0 | 38.068
9.5 | 1.285 | 0.03176 | -0.001 | 40.466
10 | 1.332 | 0.03097 | -0.001 | 43.014
10.5 | 1.38 | 0.03447 | -0.001 | 40.029
11 | 1.427 | 0.03336 | -0.001 | 42.771
11.5 | 1.474 | 0.03713 | -0.002 | 39.701
12 | 1.521 | 0.03439 | -0.002 | 44.217
12.5 | 1.566 | 0.03366 | -0.002 | 46.52
13 | 1.611 | 0.03781 | -0.002 | 42.614
13.5 | 1.656 | 0.0371 | -0.003 | 44.631
14 | 1.7 | 0.04184 | -0.003 | 40.628
14.5 | 1.741 | 0.0428 | -0.003 | 40.665
15 | 1.779 | 0.04317 | -0.003 | 41.223
15.5 | 1.818 | 0.05048 | -0.004 | 36.007
16 | 1.836 | 0.07552 | -0.004 | 24.307
16.5 | 1.88 | 0.0815 | -0.004 | 23.074
17 | 1.925 | 0.08779 | -0.005 | 21.927
17.5 | 1.97 | 0.09414 | -0.005 | 20.926
18 | 2.015 | 0.10081 | -0.005 | 19.988
18.5 | 2.059 | 0.10784 | -0.005 | 19.095
19 | 2.103 | 0.11534 | -0.006 | 18.234
19.5 | 2.147 | 0.12287 | -0.006 | 17.475
20 | 1.308 | 0.13064 | -0.006 | 10.011

## 42. Re 1M Mach 0.00 (2)
BIGFOIL.COM POLAR EXPORT
mh81
MH 81 13% |  |  |  | Cl Max: | 1.703 | at alpha= | 15 | deg
XFOIL ncrit=9 |  |  |  | L/D Max: | 112.665 | at alpha= | 10 | deg
Re: | 1000000 |  |  | Cd Min: | 0.25262 | at alpha= | -20 | deg
Mach: | 0 |  |  | Cl=0 at alpha= | -1.6733 | deg
|  |  |  | @ Cl=0.1, Cd= | 0.0081066
|  |  |  | @ Cl=0.4, Cd= | 0.0068443
|  |  |  | @ Cl=0.6, Cd= | 0.0074216
alpha (deg) | Cl | Cd | Cm | Cl/Cd
-20 | -0.7605 | 0.25262 | 0.0974 | -3.0105
-19.5 | -0.7428 | 0.24541 | 0.0925 | -3.0268
-19 | -0.7258 | 0.23842 | 0.0878 | -3.0442
-18.5 | -0.7083 | 0.23126 | 0.0835 | -3.0628
-18 | -0.6884 | 0.22531 | 0.0804 | -3.0553
-17.5 | -0.6693 | 0.21929 | 0.0767 | -3.0521
-17 | -0.6505 | 0.21315 | 0.073 | -3.0518
-16.5 | -0.6319 | 0.20666 | 0.0692 | -3.0577
-16 | -0.6135 | 0.2 | 0.0653 | -3.0675
-15.5 | -0.5955 | 0.19311 | 0.0615 | -3.0837
-15 | -0.5783 | 0.18599 | 0.0577 | -3.1093
-14.5 | -0.5615 | 0.17851 | 0.0537 | -3.1455
-14 | -0.5492 | 0.16935 | 0.0486 | -3.243
-13.5 | -0.5364 | 0.16094 | 0.0442 | -3.3329
-13 | -0.5233 | 0.15256 | 0.04 | -3.4301
-12.5 | -0.5096 | 0.14511 | 0.037 | -3.5118
-12 | -0.4949 | 0.13805 | 0.0337 | -3.5849
-11.5 | -0.4799 | 0.13147 | 0.0306 | -3.6503
-11 | -0.468 | 0.12388 | 0.0267 | -3.7778
-10 | -0.4756 | 0.1013 | 0.0156 | -4.695
-9.5 | -0.4706 | 0.09391 | 0.0119 | -5.0112
-9 | -0.4641 | 0.08731 | 0.0085 | -5.3155
-8 | -0.5058 | 0.06602 | -0.0065 | -7.6613
-7.5 | -0.5246 | 0.05071 | -0.0136 | -10.3451
-7 | -0.5734 | 0.02106 | -0.0094 | -27.227
-6.5 | -0.5265 | 0.01813 | -0.008 | -29.0403
-6 | -0.4752 | 0.01625 | -0.0069 | -29.2431
-5.5 | -0.4235 | 0.01435 | -0.0058 | -29.5122
-5 | -0.3711 | 0.01286 | -0.0049 | -28.8569
-4.5 | -0.3166 | 0.01198 | -0.0042 | -26.4274
-4 | -0.2613 | 0.0113 | -0.0036 | -23.1239
-3.5 | -0.2058 | 0.01063 | -0.003 | -19.3603
-3 | -0.1494 | 0.01019 | -0.0026 | -14.6614
-2.5 | -0.0928 | 0.00979 | -0.0022 | -9.4791
-2 | -0.0362 | 0.00939 | -0.0018 | -3.8552
-1.5 | 0.0192 | 0.00879 | -0.0015 | 2.1843
-1 | 0.0754 | 0.00843 | -0.0014 | 8.9442
-0.5 | 0.1294 | 0.00772 | -0.0011 | 16.7617
0 | 0.1764 | 0.00648 | 0.0007 | 27.2222
0.5 | 0.2269 | 0.00635 | 0.0028 | 35.7323
1 | 0.2803 | 0.00648 | 0.0041 | 43.2562
1.5 | 0.336 | 0.00668 | 0.0048 | 50.2994
2 | 0.3986 | 0.00684 | 0.0039 | 58.2749
2.5 | 0.4763 | 0.00708 | -0.0002 | 67.274
3 | 0.5565 | 0.00734 | -0.0051 | 75.8174
3.5 | 0.6365 | 0.00749 | -0.01 | 84.98
4 | 0.6966 | 0.00774 | -0.0109 | 90
4.5 | 0.7462 | 0.00791 | -0.0096 | 94.3363
5 | 0.7954 | 0.00816 | -0.0084 | 97.4755
5.5 | 0.8447 | 0.00846 | -0.0071 | 99.8463
6 | 0.8951 | 0.00869 | -0.006 | 103.0035
6.5 | 0.9457 | 0.00905 | -0.0051 | 104.4972
7 | 0.9975 | 0.00934 | -0.0044 | 106.7987
7.5 | 1.0502 | 0.00965 | -0.004 | 108.829
8 | 1.1023 | 0.01013 | -0.0036 | 108.8154
8.5 | 1.1563 | 0.0104 | -0.0035 | 111.1827
9 | 1.2094 | 0.01081 | -0.0034 | 111.8779
9.5 | 1.2618 | 0.01128 | -0.0032 | 111.8617
10 | 1.3148 | 0.01167 | -0.0032 | 112.665
10.5 | 1.3654 | 0.01228 | -0.003 | 111.1889
11 | 1.4175 | 0.01269 | -0.0029 | 111.7021
11.5 | 1.4661 | 0.0134 | -0.0026 | 109.4104
12 | 1.5162 | 0.01391 | -0.0023 | 109.0007
12.5 | 1.5619 | 0.01472 | -0.0018 | 106.1073
13 | 1.6076 | 0.01544 | -0.0012 | 104.1192
13.5 | 1.6487 | 0.01638 | -0.0002 | 100.6532
14 | 1.6831 | 0.0176 | 0.0014 | 95.6307
14.5 | 1.6996 | 0.01925 | 0.0051 | 88.2909
15 | 1.703 | 0.02204 | 0.008 | 77.2686
15.5 | 1.7001 | 0.02641 | 0.0089 | 64.3733
16 | 1.6891 | 0.03232 | 0.0084 | 52.2618
16.5 | 1.6761 | 0.0389 | 0.0071 | 43.0874
17 | 1.6421 | 0.04819 | 0.0047 | 34.0755
17.5 | 1.5983 | 0.05922 | 0.0011 | 26.9892
18 | 1.5605 | 0.07041 | -0.0032 | 22.163
18.5 | 1.513 | 0.08358 | -0.0087 | 18.1024
19 | 1.4785 | 0.09556 | -0.0141 | 15.472
19.5 | 1.4423 | 0.10836 | -0.0203 | 13.3103
20 | 1.4152 | 0.12009 | -0.0263 | 11.7845

## 43. Re 1M Mach 0.10 (1)
BIGFOIL.COM POLAR EXPORT
mh81
MH 81 13% |  |  |  | Cl Max: | 2.155 | at alpha= | 19.5 | deg
JavaFoil+Calcfoil stall+Eppler ext transition |  |  |  | L/D Max: | 146.16 | at alpha= | 8.5 | deg
Re: | 1000000 |  |  | Cd Min: | 0.00495 | at alpha= | -0.5 | deg
Mach: | 0.1 |  |  | Cl=0 at alpha= | -1.525 | deg
|  |  |  | @ Cl=0.1, Cd= | 0.0058588
|  |  |  | @ Cl=0.4, Cd= | 0.0052833
|  |  |  | @ Cl=0.6, Cd= | 0.0057288
alpha (deg) | Cl | Cd | Cm | Cl/Cd
-15 | -0.385 | 0.11545 | -0.002 | -3.332
-14.5 | -0.4 | 0.10979 | -0.001 | -3.646
-14 | -0.416 | 0.10443 | -0.001 | -3.982
-13.5 | -0.43 | 0.09905 | -0.001 | -4.346
-13 | -0.444 | 0.094 | -0.001 | -4.726
-12.5 | -0.457 | 0.08863 | -0.001 | -5.152
-12 | -0.468 | 0.08405 | -0.001 | -5.569
-11.5 | -0.478 | 0.07921 | -0.001 | -6.03
-11 | -0.485 | 0.07467 | 0 | -6.498
-10.5 | -0.49 | 0.07015 | 0 | -6.987
-10 | -0.492 | 0.06635 | 0 | -7.419
-9.5 | -0.491 | 0.06305 | 0 | -7.79
-9 | -0.486 | 0.05923 | 0 | -8.213
-8.5 | -0.478 | 0.05637 | 0 | -8.477
-8 | -0.465 | 0.05331 | 0 | -8.73
-7.5 | -0.449 | 0.05035 | 0 | -8.913
-7 | -0.428 | 0.04747 | 0 | -9.017
-6.5 | -0.403 | 0.04474 | 0 | -9.013
-6 | -0.375 | 0.0427 | 0 | -8.773
-5.5 | -0.342 | 0.04047 | 0 | -8.46
-5 | -0.307 | 0.03779 | 0 | -8.118
-4.5 | -0.268 | 0.03602 | 0 | -7.451
-4 | -0.227 | 0.03448 | 0 | -6.591
-3.5 | -0.184 | 0.03289 | 0.001 | -5.601
-3 | -0.139 | 0.03167 | 0.001 | -4.401
-2.5 | -0.116 | 0.00764 | 0.002 | -15.2
-2 | -0.057 | 0.00747 | 0.002 | -7.644
-1.5 | 0.003 | 0.00733 | 0.002 | 0.375
-1 | 0.063 | 0.00726 | 0.002 | 8.74
-0.5 | 0.124 | 0.00495 | 0.002 | 25.076
0 | 0.185 | 0.00499 | 0.002 | 37.037
0.5 | 0.246 | 0.00508 | 0.002 | 48.383
1 | 0.306 | 0.00515 | 0.002 | 59.472
1.5 | 0.367 | 0.00524 | 0.002 | 70.005
2 | 0.428 | 0.00532 | 0.002 | 80.359
2.5 | 0.489 | 0.00544 | 0.002 | 89.754
3 | 0.549 | 0.00557 | 0.001 | 98.625
3.5 | 0.61 | 0.00576 | 0.001 | 105.864
4 | 0.671 | 0.00582 | 0.001 | 115.242
4.5 | 0.731 | 0.00599 | 0.001 | 122.104
5 | 0.792 | 0.00627 | 0.001 | 126.241
5.5 | 0.852 | 0.00653 | 0.001 | 130.529
6 | 0.913 | 0.00677 | 0.001 | 134.883
6.5 | 0.973 | 0.00704 | 0.001 | 138.295
7 | 1.034 | 0.00734 | 0 | 140.862
7.5 | 1.094 | 0.00765 | 0 | 142.984
8 | 1.154 | 0.00794 | 0 | 145.43
8.5 | 1.214 | 0.00831 | 0 | 146.16
9 | 1.241 | 0.03351 | 0 | 37.045
9.5 | 1.289 | 0.03278 | -0.001 | 39.323
10 | 1.336 | 0.03199 | -0.001 | 41.776
10.5 | 1.384 | 0.0357 | -0.001 | 38.761
11 | 1.431 | 0.03451 | -0.001 | 41.485
11.5 | 1.479 | 0.03327 | -0.002 | 44.448
12 | 1.525 | 0.03566 | -0.002 | 42.778
12.5 | 1.571 | 0.03494 | -0.002 | 44.954
13 | 1.616 | 0.03928 | -0.002 | 41.141
13.5 | 1.661 | 0.03848 | -0.003 | 43.173
14 | 1.705 | 0.04366 | -0.003 | 39.039
14.5 | 1.745 | 0.04481 | -0.003 | 38.947
15 | 1.784 | 0.04511 | -0.003 | 39.55
15.5 | 1.796 | 0.07175 | -0.004 | 25.035
16 | 1.842 | 0.07752 | -0.004 | 23.758
16.5 | 1.887 | 0.08362 | -0.004 | 22.566
17 | 1.932 | 0.08991 | -0.005 | 21.486
17.5 | 1.977 | 0.09649 | -0.005 | 20.489
18 | 2.022 | 0.1036 | -0.005 | 19.516
18.5 | 2.066 | 0.11099 | -0.005 | 18.614
19 | 2.11 | 0.11865 | -0.006 | 17.785
19.5 | 2.155 | 0.12632 | -0.006 | 17.056
20 | 1.254 | 0.13479 | -0.006 | 9.304

## 44. Re 1M Mach 0.10 (2)
BIGFOIL.COM POLAR EXPORT
mh81
MH 81 13% |  |  |  | Cl Max: | 1.7 | at alpha= | 15 | deg
XFOIL ncrit=9 |  |  |  | L/D Max: | 111.953 | at alpha= | 10 | deg
Re: | 1000000 |  |  | Cd Min: | 0.25352 | at alpha= | -20 | deg
Mach: | 0.1 |  |  | Cl=0 at alpha= | -1.6759 | deg
|  |  |  | @ Cl=0.1, Cd= | 0.0081587
|  |  |  | @ Cl=0.4, Cd= | 0.0068668
|  |  |  | @ Cl=0.6, Cd= | 0.0075104
alpha (deg) | Cl | Cd | Cm | Cl/Cd
-20 | -0.7633 | 0.25352 | 0.0982 | -3.0108
-19.5 | -0.7452 | 0.24631 | 0.0933 | -3.0255
-19 | -0.7281 | 0.23931 | 0.0885 | -3.0425
-18.5 | -0.7102 | 0.23213 | 0.0842 | -3.0595
-18 | -0.6902 | 0.22614 | 0.0811 | -3.0521
-17.5 | -0.671 | 0.22008 | 0.0774 | -3.0489
-17 | -0.652 | 0.2139 | 0.0736 | -3.0482
-16.5 | -0.6331 | 0.20737 | 0.0698 | -3.053
-16 | -0.6146 | 0.20068 | 0.0659 | -3.0626
-15.5 | -0.5963 | 0.19376 | 0.0621 | -3.0775
-15 | -0.5788 | 0.1866 | 0.0582 | -3.1018
-14.5 | -0.562 | 0.17903 | 0.0542 | -3.1391
-14 | -0.5493 | 0.16994 | 0.049 | -3.2323
-13.5 | -0.536 | 0.16159 | 0.0446 | -3.317
-13 | -0.5227 | 0.15326 | 0.0405 | -3.4105
-12.5 | -0.508 | 0.14599 | 0.0376 | -3.4797
-12 | -0.493 | 0.13892 | 0.0343 | -3.5488
-11.5 | -0.4779 | 0.13224 | 0.0311 | -3.6139
-11 | -0.4664 | 0.12481 | 0.0274 | -3.7369
-10.5 | -0.4581 | 0.11711 | 0.024 | -3.9117
-10 | -0.4712 | 0.10255 | 0.0164 | -4.5948
-9.5 | -0.465 | 0.09529 | 0.0128 | -4.8798
-9 | -0.4574 | 0.08881 | 0.0095 | -5.1503
-8.5 | -0.4584 | 0.08066 | 0.0048 | -5.6831
-8 | -0.4854 | 0.06931 | -0.004 | -7.0033
-7 | -0.5746 | 0.0219 | -0.0102 | -26.2374
-6.5 | -0.5287 | 0.01873 | -0.0087 | -28.2274
-6 | -0.4778 | 0.0166 | -0.0074 | -28.7831
-5.5 | -0.4257 | 0.01468 | -0.0063 | -28.9986
-5 | -0.373 | 0.01308 | -0.0052 | -28.5168
-4.5 | -0.3183 | 0.01212 | -0.0045 | -26.2624
-4 | -0.2627 | 0.01139 | -0.0038 | -23.0641
-3.5 | -0.2067 | 0.01073 | -0.0032 | -19.2637
-3 | -0.1501 | 0.01024 | -0.0027 | -14.6582
-2.5 | -0.0932 | 0.00983 | -0.0023 | -9.4812
-2 | -0.0361 | 0.00944 | -0.0019 | -3.8242
-1.5 | 0.0196 | 0.00882 | -0.0016 | 2.2222
-1 | 0.0762 | 0.00846 | -0.0014 | 9.0071
-0.5 | 0.1307 | 0.00777 | -0.0011 | 16.8211
0 | 0.1781 | 0.00653 | 0.0006 | 27.2741
0.5 | 0.2287 | 0.00638 | 0.0028 | 35.8464
1 | 0.2825 | 0.0065 | 0.0041 | 43.4615
1.5 | 0.3383 | 0.00669 | 0.0048 | 50.568
2 | 0.4011 | 0.00687 | 0.004 | 58.3843
2.5 | 0.4792 | 0.00711 | -0.0001 | 67.398
3 | 0.5599 | 0.0074 | -0.005 | 75.6622
4 | 0.7016 | 0.00779 | -0.0109 | 90.0642
4.5 | 0.7516 | 0.00795 | -0.0096 | 94.5409
5 | 0.8011 | 0.00822 | -0.0083 | 97.4574
5.5 | 0.8509 | 0.0085 | -0.007 | 100.1059
6 | 0.9015 | 0.00875 | -0.0059 | 103.0286
6.5 | 0.9521 | 0.00916 | -0.0049 | 103.941
7 | 1.0047 | 0.00941 | -0.0042 | 106.7694
7.5 | 1.0577 | 0.00974 | -0.0037 | 108.5934
8 | 1.1105 | 0.0102 | -0.0034 | 108.8725
8.5 | 1.1648 | 0.0105 | -0.0032 | 110.9333
9 | 1.218 | 0.01096 | -0.003 | 111.1314
9.5 | 1.2713 | 0.01139 | -0.0028 | 111.6155
10 | 1.3244 | 0.01183 | -0.0026 | 111.9527
10.5 | 1.3758 | 0.01241 | -0.0024 | 110.8622
11 | 1.4279 | 0.01288 | -0.0022 | 110.8618
11.5 | 1.4772 | 0.01357 | -0.0018 | 108.8578
12 | 1.5268 | 0.01417 | -0.0014 | 107.7488
12.5 | 1.573 | 0.01497 | -0.0007 | 105.0768
13 | 1.617 | 0.01583 | 0.0002 | 102.1478
13.5 | 1.6577 | 0.01679 | 0.0013 | 98.7314
14 | 1.6892 | 0.01812 | 0.0034 | 93.223
14.5 | 1.6975 | 0.02012 | 0.0076 | 84.3688
15 | 1.7 | 0.02351 | 0.0095 | 72.3097
15.5 | 1.6945 | 0.02853 | 0.0097 | 59.3936
16 | 1.6779 | 0.03528 | 0.0087 | 47.5595
16.5 | 1.6609 | 0.04246 | 0.0072 | 39.1168
17 | 1.6212 | 0.05255 | 0.0043 | 30.8506
17.5 | 1.5768 | 0.06404 | 0.0002 | 24.6221
18 | 1.5372 | 0.07571 | -0.0045 | 20.3038
18.5 | 1.4917 | 0.08884 | -0.0102 | 16.7909
19 | 1.4573 | 0.10099 | -0.0159 | 14.4301
19.5 | 1.4248 | 0.11337 | -0.0221 | 12.5677
20 | 1.3982 | 0.12521 | -0.0283 | 11.1668

## 45. Re 1M Mach 0.25 (1)
BIGFOIL.COM POLAR EXPORT
mh81
MH 81 13% |  |  |  | Cl Max: | 2.189 | at alpha= | 19.5 | deg
JavaFoil+Calcfoil stall+Eppler ext transition |  |  |  | L/D Max: | 136.095 | at alpha= | 7.5 | deg
Re: | 1000000 |  |  | Cd Min: | 0.00503 | at alpha= | -0.5 | deg
Mach: | 0.25 |  |  | Cl=0 at alpha= | -1.5242 | deg
|  |  |  | @ Cl=0.1, Cd= | 0.0060567
|  |  |  | @ Cl=0.4, Cd= | 0.0053902
|  |  |  | @ Cl=0.6, Cd= | 0.0059243
alpha (deg) | Cl | Cd | Cm | Cl/Cd
-13 | -0.066 | 0.09808 | -0.001 | -0.675
-12.5 | -0.163 | 0.09353 | -0.001 | -1.746
-12 | -0.217 | 0.0874 | -0.001 | -2.486
-11.5 | -0.261 | 0.08232 | -0.001 | -3.174
-11 | -0.3 | 0.07968 | 0 | -3.759
-10.5 | -0.333 | 0.07293 | 0 | -4.568
-10 | -0.362 | 0.06997 | 0 | -5.168
-9.5 | -0.385 | 0.06569 | 0 | -5.857
-9 | -0.402 | 0.06106 | 0 | -6.583
-8.5 | -0.413 | 0.05745 | 0 | -7.186
-8 | -0.417 | 0.05453 | 0 | -7.648
-7.5 | -0.414 | 0.05166 | 0 | -8.023
-7 | -0.405 | 0.04845 | 0 | -8.363
-6.5 | -0.389 | 0.04565 | 0 | -8.528
-6 | -0.368 | 0.0435 | 0 | -8.449
-5.5 | -0.34 | 0.04114 | 0 | -8.266
-5 | -0.308 | 0.03838 | 0 | -8.018
-4.5 | -0.271 | 0.03633 | 0 | -7.461
-4 | -0.231 | 0.03491 | 0 | -6.612
-3.5 | -0.188 | 0.03318 | 0 | -5.658
-3 | -0.142 | 0.03194 | 0.001 | -4.458
-2.5 | -0.119 | 0.0077 | 0.002 | -15.451
-2 | -0.059 | 0.00754 | 0.002 | -7.768
-1.5 | 0.003 | 0.00741 | 0.002 | 0.381
-1 | 0.065 | 0.00734 | 0.002 | 8.892
-0.5 | 0.128 | 0.00503 | 0.002 | 25.373
0 | 0.19 | 0.00507 | 0.002 | 37.51
0.5 | 0.252 | 0.00516 | 0.002 | 48.93
1 | 0.315 | 0.00525 | 0.002 | 59.996
1.5 | 0.377 | 0.00535 | 0.002 | 70.456
2 | 0.44 | 0.00546 | 0.002 | 80.564
2.5 | 0.502 | 0.00564 | 0.002 | 89.058
3 | 0.564 | 0.00585 | 0.002 | 96.47
3.5 | 0.627 | 0.00598 | 0.001 | 104.836
4 | 0.689 | 0.0061 | 0.001 | 112.914
4.5 | 0.751 | 0.0063 | 0.001 | 119.259
5 | 0.814 | 0.00663 | 0.001 | 122.79
5.5 | 0.876 | 0.00692 | 0.001 | 126.625
6 | 0.938 | 0.00713 | 0.001 | 131.482
6.5 | 1 | 0.00756 | 0.001 | 132.361
7 | 1.062 | 0.00792 | 0 | 134.099
7.5 | 1.124 | 0.00826 | 0 | 136.095
8 | 1.162 | 0.03718 | 0 | 31.263
8.5 | 1.21 | 0.03708 | 0 | 32.623
9 | 1.26 | 0.03503 | 0 | 35.973
9.5 | 1.309 | 0.03442 | -0.001 | 38.036
10 | 1.358 | 0.03353 | -0.001 | 40.512
10.5 | 1.407 | 0.03769 | -0.001 | 37.341
11 | 1.456 | 0.0365 | -0.001 | 39.886
11.5 | 1.504 | 0.03531 | -0.002 | 42.596
12 | 1.551 | 0.03845 | -0.002 | 40.333
12.5 | 1.597 | 0.03786 | -0.002 | 42.182
13 | 1.643 | 0.0428 | -0.002 | 38.397
13.5 | 1.689 | 0.04245 | -0.003 | 39.781
14 | 1.73 | 0.04976 | -0.003 | 34.767
14.5 | 1.77 | 0.05184 | -0.003 | 34.148
15 | 1.785 | 0.06181 | -0.003 | 28.871
15.5 | 1.831 | 0.08229 | -0.004 | 22.248
16 | 1.877 | 0.08903 | -0.004 | 21.084
16.5 | 1.923 | 0.09696 | -0.004 | 19.829
17 | 1.968 | 0.10495 | -0.005 | 18.748
17.5 | 2.013 | 0.11317 | -0.005 | 17.791
18 | 2.058 | 0.12226 | -0.005 | 16.834
18.5 | 2.103 | 0.13184 | -0.005 | 15.948
19 | 2.146 | 0.14247 | -0.006 | 15.065
19.5 | 2.189 | 0.15398 | -0.006 | 14.217
20 | 0.761 | 0.16725 | -0.006 | 4.551

## 46. Re 1M Mach 0.25 (2)
BIGFOIL.COM POLAR EXPORT
mh81
MH 81 13% |  |  |  | Cl Max: | 1.6786 | at alpha= | 14.5 | deg
XFOIL ncrit=9 |  |  |  | L/D Max: | 108.775 | at alpha= | 9.5 | deg
Re: | 1000000 |  |  | Cd Min: | 0.25857 | at alpha= | -20 | deg
Mach: | 0.25 |  |  | Cl=0 at alpha= | -1.6922 | deg
|  |  |  | @ Cl=0.1, Cd= | 0.0083838
|  |  |  | @ Cl=0.4, Cd= | 0.0069768
|  |  |  | @ Cl=0.6, Cd= | 0.0076011
alpha (deg) | Cl | Cd | Cm | Cl/Cd
-20 | -0.7788 | 0.25857 | 0.1025 | -3.012
-19.5 | -0.7596 | 0.25135 | 0.0976 | -3.0221
-19 | -0.7411 | 0.24424 | 0.0928 | -3.0343
-18.5 | -0.7216 | 0.23696 | 0.0886 | -3.0452
-18 | -0.7009 | 0.23077 | 0.085 | -3.0372
-17.5 | -0.6807 | 0.22447 | 0.0811 | -3.0325
-17 | -0.6607 | 0.21801 | 0.0772 | -3.0306
-16.5 | -0.6408 | 0.21129 | 0.0731 | -3.0328
-16 | -0.6211 | 0.20437 | 0.0691 | -3.0391
-15.5 | -0.6016 | 0.19724 | 0.0651 | -3.0501
-15 | -0.5829 | 0.18979 | 0.061 | -3.0713
-14.5 | -0.5656 | 0.18165 | 0.0564 | -3.1137
-14 | -0.5509 | 0.17317 | 0.0514 | -3.1813
-13.5 | -0.5353 | 0.16502 | 0.047 | -3.2438
-13 | -0.5204 | 0.15678 | 0.0432 | -3.3193
-12.5 | -0.5011 | 0.15037 | 0.0406 | -3.3324
-12 | -0.4849 | 0.14313 | 0.037 | -3.3878
-11.5 | -0.47 | 0.13652 | 0.0339 | -3.4427
-11 | -0.4584 | 0.12906 | 0.0307 | -3.5518
-10 | -0.4521 | 0.1084 | 0.0201 | -4.1707
-9.5 | -0.4414 | 0.1015 | 0.0168 | -4.3488
-9 | -0.4301 | 0.09509 | 0.0137 | -4.5231
-8.5 | -0.4262 | 0.08704 | 0.0093 | -4.8966
-7 | -0.5037 | 0.04349 | -0.0159 | -11.582
-6.5 | -0.4815 | 0.03819 | -0.0155 | -12.608
-6 | -0.475 | 0.02418 | -0.0124 | -19.6443
-5.5 | -0.4366 | 0.01703 | -0.0092 | -25.6371
-5 | -0.3831 | 0.0146 | -0.0076 | -26.2397
-4.5 | -0.3273 | 0.01308 | -0.0063 | -25.0229
-4 | -0.2702 | 0.01202 | -0.0053 | -22.4792
-3.5 | -0.2121 | 0.01126 | -0.0044 | -18.8366
-3 | -0.154 | 0.01052 | -0.0036 | -14.6388
-2.5 | -0.0947 | 0.01011 | -0.0031 | -9.367
-2 | -0.0357 | 0.00969 | -0.0025 | -3.6842
-1.5 | 0.0223 | 0.00907 | -0.002 | 2.4587
-0.5 | 0.1378 | 0.00805 | -0.0014 | 17.118
0 | 0.1882 | 0.00679 | 0.0001 | 27.7172
0.5 | 0.2391 | 0.00651 | 0.0026 | 36.7281
1 | 0.2945 | 0.00666 | 0.0041 | 44.2192
1.5 | 0.3514 | 0.00681 | 0.0051 | 51.6006
2 | 0.4155 | 0.00703 | 0.0046 | 59.1038
2.5 | 0.4948 | 0.00729 | 0.0008 | 67.8738
3 | 0.5806 | 0.00754 | -0.0045 | 77.0027
3.5 | 0.6632 | 0.0078 | -0.0093 | 85.0256
4 | 0.7303 | 0.00798 | -0.011 | 91.5163
4.5 | 0.7817 | 0.00825 | -0.0095 | 94.7515
5 | 0.833 | 0.00854 | -0.008 | 97.541
5.5 | 0.8849 | 0.0088 | -0.0065 | 100.5568
6 | 0.9365 | 0.00922 | -0.0051 | 101.5727
6.5 | 0.9903 | 0.00949 | -0.004 | 104.3519
7 | 1.0445 | 0.00985 | -0.003 | 106.0406
7.5 | 1.099 | 0.01034 | -0.0022 | 106.2863
8 | 1.1556 | 0.01067 | -0.0016 | 108.3037
8.5 | 1.211 | 0.01118 | -0.001 | 108.3184
9 | 1.267 | 0.01166 | -0.0005 | 108.6621
9.5 | 1.3227 | 0.01216 | 0.0001 | 108.7747
10 | 1.3766 | 0.01281 | 0.0007 | 107.4629
10.5 | 1.4312 | 0.01336 | 0.0014 | 107.1257
11 | 1.4824 | 0.01416 | 0.0023 | 104.6893
11.5 | 1.5336 | 0.01487 | 0.0033 | 103.1338
12 | 1.58 | 0.01584 | 0.0047 | 99.7475
12.5 | 1.6223 | 0.01692 | 0.0065 | 95.8806
13 | 1.6555 | 0.01822 | 0.0092 | 90.8617
13.5 | 1.6633 | 0.02066 | 0.0131 | 80.5082
14 | 1.6765 | 0.02387 | 0.0143 | 70.2346
14.5 | 1.6786 | 0.02863 | 0.0143 | 58.6308
15 | 1.664 | 0.03536 | 0.0133 | 47.0588
15.5 | 1.6314 | 0.04421 | 0.0112 | 36.9012
16 | 1.6033 | 0.05296 | 0.0087 | 30.2738
16.5 | 1.558 | 0.06428 | 0.0046 | 24.2377
17 | 1.514 | 0.07626 | -0.0004 | 19.8531
17.5 | 1.476 | 0.08809 | -0.0057 | 16.7556
18 | 1.4424 | 0.09989 | -0.0114 | 14.4399
18.5 | 1.4068 | 0.11255 | -0.0179 | 12.4993
19 | 1.3793 | 0.12444 | -0.0244 | 11.0841
19.5 | 1.3572 | 0.13583 | -0.0309 | 9.9919

## 47. Re 1M Mach 0.50 (1)
BIGFOIL.COM POLAR EXPORT
mh81
MH 81 13% |  |  |  | Cl Max: | 2.439 | at alpha= | 20 | deg
JavaFoil+Calcfoil stall+Eppler ext transition |  |  |  | L/D Max: | 90.48 | at alpha= | 4 | deg
Re: | 1000000 |  |  | Cd Min: | 0.00542 | at alpha= | -0.5 | deg
Mach: | 0.5 |  |  | Cl=0 at alpha= | -1.5273 | deg
|  |  |  | @ Cl=0.1, Cd= | 0.0068513
|  |  |  | @ Cl=0.4, Cd= | 0.0061257
|  |  |  | @ Cl=0.6, Cd= | 0.0071973
alpha (deg) | Cl | Cd | Cm | Cl/Cd
-20 | -0.986 | 0.20057 | -0.005 | -4.918
-19.5 | -0.958 | 0.19389 | -0.005 | -4.939
-19 | -0.931 | 0.1884 | -0.004 | -4.943
-18.5 | -0.905 | 0.18343 | -0.004 | -4.935
-18 | -0.88 | 0.17807 | -0.004 | -4.942
-17.5 | -0.855 | 0.17322 | -0.003 | -4.933
-17 | -0.829 | 0.17008 | -0.003 | -4.877
-16.5 | -0.804 | 0.15808 | -0.003 | -5.086
-16 | -0.778 | 0.15458 | -0.003 | -5.036
-15.5 | -0.755 | 0.15111 | -0.003 | -4.994
-15 | -0.726 | 0.14499 | -0.002 | -5.009
-14.5 | -0.699 | 0.13869 | -0.002 | -5.042
-14 | -0.673 | 0.13477 | -0.002 | -4.995
-13.5 | -0.647 | 0.13038 | -0.001 | -4.963
-13 | -0.621 | 0.12665 | -0.001 | -4.904
-12.5 | -0.595 | 0.12208 | -0.001 | -4.874
-12 | -0.569 | 0.11858 | -0.001 | -4.798
-11.5 | -0.543 | 0.11324 | -0.001 | -4.799
-11 | -0.515 | 0.10562 | -0.001 | -4.88
-10.5 | -0.489 | 0.10009 | 0 | -4.883
-10 | -0.462 | 0.09458 | 0 | -4.888
-9.5 | -0.436 | 0.09171 | 0 | -4.751
-9 | -0.409 | 0.08911 | 0 | -4.592
-8.5 | -0.382 | 0.08639 | 0 | -4.427
-8 | -0.356 | 0.08287 | 0 | -4.292
-7.5 | -0.329 | 0.06034 | 0 | -5.448
-7 | -0.302 | 0.05265 | 0 | -5.735
-6.5 | -0.275 | 0.04983 | 0 | -5.515
-6 | -0.247 | 0.04605 | 0 | -5.37
-5.5 | -0.22 | 0.04421 | 0 | -4.976
-5 | -0.193 | 0.04073 | 0 | -4.726
-4.5 | -0.165 | 0.03866 | 0.001 | -4.27
-4 | -0.21 | 0.03698 | 0.001 | -5.675
-3.5 | -0.192 | 0.03482 | 0.001 | -5.522
-3 | -0.152 | 0.03296 | 0.001 | -4.621
-2.5 | -0.104 | 0.03168 | 0.001 | -3.286
-2 | -0.052 | 0.0305 | 0.001 | -1.701
-1.5 | 0.003 | 0.00781 | 0.002 | 0.402
-1 | 0.073 | 0.00775 | 0.002 | 9.41
-0.5 | 0.143 | 0.00542 | 0.002 | 26.348
0 | 0.212 | 0.00551 | 0.002 | 38.523
0.5 | 0.282 | 0.00563 | 0.002 | 50.141
1 | 0.352 | 0.00592 | 0.002 | 59.441
1.5 | 0.422 | 0.00622 | 0.002 | 67.777
2 | 0.492 | 0.00658 | 0.002 | 74.708
2.5 | 0.561 | 0.00698 | 0.002 | 80.383
3 | 0.631 | 0.00737 | 0.002 | 85.655
3.5 | 0.701 | 0.00789 | 0.002 | 88.823
4 | 0.77 | 0.00851 | 0.001 | 90.48
4.5 | 0.84 | 0.00955 | 0.001 | 87.984
5 | 0.91 | 0.01123 | 0.001 | 80.966
5.5 | 0.954 | 0.05944 | 0.001 | 16.044
6 | 1.011 | 0.05611 | 0.001 | 18.022
6.5 | 1.069 | 0.05219 | 0.001 | 20.49
7 | 1.127 | 0.04831 | 0 | 23.331
7.5 | 1.184 | 0.05185 | 0 | 22.836
8 | 1.24 | 0.04809 | 0 | 25.781
8.5 | 1.294 | 0.04446 | 0 | 29.109
9 | 1.348 | 0.0415 | 0 | 32.479
9.5 | 1.401 | 0.04584 | -0.001 | 30.57
10 | 1.454 | 0.04135 | -0.001 | 35.165
10.5 | 1.504 | 0.04682 | -0.001 | 32.133
11 | 1.555 | 0.04515 | -0.001 | 34.436
11.5 | 1.604 | 0.04417 | -0.002 | 36.326
12 | 1.65 | 0.04547 | -0.002 | 36.285
12.5 | 1.692 | 0.06835 | -0.002 | 24.748
13 | 1.715 | 0.10672 | -0.002 | 16.074
13.5 | 1.758 | 0.12658 | -0.003 | 13.887
14 | 1.804 | 0.14194 | -0.003 | 12.71
14.5 | 1.849 | 0.15273 | -0.003 | 12.105
15 | 1.859 | 0.16594 | -0.003 | 11.203
15.5 | 1.911 | 0.16866 | -0.003 | 11.329
16 | 1.986 | 0.17869 | -0.003 | 11.114
16.5 | 2.031 | 0.18333 | -0.004 | 11.079
17 | 2.09 | 0.18885 | -0.004 | 11.069
17.5 | 2.16 | 0.19905 | -0.005 | 10.851
18 | 2.206 | 0.19856 | -0.005 | 11.112
18.5 | 2.263 | 0.20169 | -0.005 | 11.22
19 | 2.325 | 0.20959 | -0.006 | 11.093
19.5 | 2.393 | 0.21528 | -0.006 | 11.116
20 | 2.439 | 0.21806 | -0.006 | 11.183

## 48. Re 1M Mach 0.50 (2)
BIGFOIL.COM POLAR EXPORT
mh81
MH 81 13% |  |  |  | Cl Max: | 1.49 | at alpha= | 10.5 | deg
XFOIL ncrit=9 |  |  |  | L/D Max: | 96.5831 | at alpha= | 6.5 | deg
Re: | 1000000 |  |  | Cd Min: | 0.28502 | at alpha= | -20 | deg
Mach: | 0.5 |  |  | Cl=0 at alpha= | -1.762 | deg
|  |  |  | @ Cl=0.1, Cd= | 0.00951
|  |  |  | @ Cl=0.4, Cd= | 0.0074738
|  |  |  | @ Cl=0.6, Cd= | 0.008284
alpha (deg) | Cl | Cd | Cm | Cl/Cd
-20 | -0.8575 | 0.28502 | 0.1224 | -3.0086
-19 | -0.8096 | 0.26855 | 0.1115 | -3.0147
-18.5 | -0.7843 | 0.26078 | 0.1073 | -3.0075
-18 | -0.7596 | 0.25313 | 0.1025 | -3.0008
-17.5 | -0.7347 | 0.24532 | 0.0976 | -2.9949
-17 | -0.71 | 0.23735 | 0.0927 | -2.9914
-16.5 | -0.685 | 0.22924 | 0.0878 | -2.9881
-16 | -0.6603 | 0.22072 | 0.0827 | -2.9916
-15.5 | -0.6371 | 0.2121 | 0.077 | -3.0038
-15 | -0.6141 | 0.20382 | 0.0719 | -3.013
-14 | -0.5655 | 0.18763 | 0.0634 | -3.0139
-13.5 | -0.5415 | 0.17998 | 0.0593 | -3.0087
-13 | -0.5207 | 0.17293 | 0.0559 | -3.011
-12.5 | -0.5022 | 0.16577 | 0.053 | -3.0295
-12 | -0.4809 | 0.15787 | 0.0488 | -3.0462
-11.5 | -0.4638 | 0.14851 | 0.0433 | -3.123
-11 | -0.4474 | 0.13968 | 0.0381 | -3.203
-10.5 | -0.428 | 0.13171 | 0.0346 | -3.2496
-10 | -0.4074 | 0.12474 | 0.0315 | -3.266
-9.5 | -0.3902 | 0.11709 | 0.0276 | -3.3325
-9 | -0.3833 | 0.10662 | 0.0208 | -3.595
-8 | -0.3538 | 0.09234 | 0.0142 | -3.8315
-7.5 | -0.3432 | 0.08476 | 0.01 | -4.0491
-6.5 | -0.349 | 0.06456 | -0.0042 | -5.4058
-6 | -0.3579 | 0.05725 | -0.0098 | -6.2515
-5.5 | -0.3527 | 0.0489 | -0.015 | -7.2127
-5 | -0.3496 | 0.03641 | -0.0185 | -9.6018
-4.5 | -0.3343 | 0.02494 | -0.0173 | -13.4042
-4 | -0.2903 | 0.019 | -0.0146 | -15.2789
-3.5 | -0.2326 | 0.01481 | -0.0115 | -15.7056
-3 | -0.1674 | 0.01263 | -0.009 | -13.2542
-2.5 | -0.1011 | 0.01133 | -0.007 | -8.9232
-2 | -0.0327 | 0.01063 | -0.0055 | -3.0762
-1.5 | 0.036 | 0.01013 | -0.0043 | 3.5538
-1 | 0.1031 | 0.00948 | -0.0032 | 10.8755
-0.5 | 0.1704 | 0.00902 | -0.0025 | 18.8914
0 | 0.2331 | 0.00811 | -0.0015 | 28.7423
0.5 | 0.2875 | 0.00717 | 0.0018 | 40.0976
1 | 0.3506 | 0.00726 | 0.0042 | 48.292
1.5 | 0.4153 | 0.00754 | 0.0059 | 55.0796
2 | 0.4857 | 0.00778 | 0.0065 | 62.4293
2.5 | 0.5696 | 0.00818 | 0.0043 | 69.6333
3 | 0.6748 | 0.00854 | -0.0021 | 79.0164
3.5 | 0.7706 | 0.00897 | -0.0067 | 85.9086
4 | 0.8611 | 0.00932 | -0.0102 | 92.3927
4.5 | 0.9192 | 0.00983 | -0.0076 | 93.5097
5 | 0.9782 | 0.01023 | -0.005 | 95.6207
5.5 | 1.0364 | 0.01075 | -0.0021 | 96.4093
6 | 1.0949 | 0.01137 | 0.0008 | 96.2973
6.5 | 1.1561 | 0.01197 | 0.0034 | 96.5831
7 | 1.2158 | 0.01284 | 0.0059 | 94.6885
7.5 | 1.2789 | 0.0136 | 0.0083 | 94.0368
8 | 1.3387 | 0.01458 | 0.0108 | 91.8176
8.5 | 1.3922 | 0.01586 | 0.0138 | 87.7806
9 | 1.4394 | 0.01732 | 0.0172 | 83.1062
9.5 | 1.4528 | 0.0203 | 0.021 | 71.5665
10 | 1.4782 | 0.02379 | 0.0223 | 62.1354
10.5 | 1.49 | 0.02854 | 0.0228 | 52.2074
11 | 1.4888 | 0.03437 | 0.0227 | 43.3168
11.5 | 1.4817 | 0.04083 | 0.0219 | 36.2895
12 | 1.4599 | 0.04859 | 0.0201 | 30.0453
12.5 | 1.4385 | 0.05681 | 0.0176 | 25.3212
13 | 1.4135 | 0.06583 | 0.0141 | 21.472
13.5 | 1.3852 | 0.07569 | 0.0097 | 18.301
14 | 1.3615 | 0.08545 | 0.0051 | 15.9333
14.5 | 1.3354 | 0.09606 | -0.0004 | 13.9017
15 | 1.3125 | 0.10675 | -0.0062 | 12.2951
15.5 | 1.3037 | 0.11608 | -0.0111 | 11.231

## 49. Re 2M Mach 0.00 (1)
BIGFOIL.COM POLAR EXPORT
mh81
MH 81 13% |  |  |  | Cl Max: | 2.16 | at alpha= | 19.5 | deg
JavaFoil+Calcfoil stall+Eppler ext transition |  |  |  | L/D Max: | 177.109 | at alpha= | 9 | deg
Re: | 2000000 |  |  | Cd Min: | 0.00449 | at alpha= | 0.5 | deg
Mach: | 0 |  |  | Cl=0 at alpha= | -1.525 | deg
|  |  |  | @ Cl=0.1, Cd= | 0.0055092
|  |  |  | @ Cl=0.4, Cd= | 0.0046444
|  |  |  | @ Cl=0.6, Cd= | 0.0050293
alpha (deg) | Cl | Cd | Cm | Cl/Cd
-15.5 | -0.415 | 0.11179 | -0.002 | -3.717
-15 | -0.429 | 0.10642 | -0.002 | -4.034
-14.5 | -0.443 | 0.10074 | -0.002 | -4.395
-14 | -0.456 | 0.0961 | -0.001 | -4.742
-13.5 | -0.468 | 0.0911 | -0.001 | -5.134
-13 | -0.479 | 0.08674 | -0.001 | -5.52
-12.5 | -0.489 | 0.08191 | -0.001 | -5.969
-12 | -0.497 | 0.07779 | -0.001 | -6.391
-11.5 | -0.503 | 0.075 | -0.001 | -6.702
-11 | -0.507 | 0.07055 | -0.001 | -7.192
-10.5 | -0.509 | 0.06667 | 0 | -7.64
-10 | -0.509 | 0.0631 | 0 | -8.061
-9.5 | -0.505 | 0.05942 | 0 | -8.499
-9 | -0.498 | 0.05633 | 0 | -8.836
-8.5 | -0.487 | 0.05353 | 0 | -9.089
-8 | -0.472 | 0.05071 | 0 | -9.312
-7.5 | -0.453 | 0.04809 | 0 | -9.427
-7 | -0.432 | 0.04506 | 0 | -9.593
-6.5 | -0.407 | 0.04237 | 0 | -9.612
-6 | -0.376 | 0.04095 | 0 | -9.193
-5.5 | -0.427 | 0.01025 | 0.001 | -41.694
-5 | -0.383 | 0.00984 | 0.001 | -38.881
-4.5 | -0.334 | 0.00796 | 0.001 | -41.98
-4 | -0.283 | 0.0076 | 0.001 | -37.244
-3.5 | -0.229 | 0.00731 | 0.001 | -31.321
-3 | -0.173 | 0.00708 | 0.002 | -24.46
-2.5 | -0.116 | 0.00689 | 0.002 | -16.788
-2 | -0.057 | 0.00673 | 0.002 | -8.446
-1.5 | 0.003 | 0.0066 | 0.002 | 0.415
-1 | 0.063 | 0.00651 | 0.002 | 9.7
-0.5 | 0.124 | 0.00486 | 0.002 | 25.433
0 | 0.184 | 0.0045 | 0.002 | 40.866
0.5 | 0.244 | 0.00449 | 0.002 | 54.384
1 | 0.305 | 0.00453 | 0.002 | 67.236
1.5 | 0.365 | 0.00461 | 0.002 | 79.293
2 | 0.426 | 0.00467 | 0.002 | 91.164
2.5 | 0.486 | 0.00477 | 0.002 | 101.958
3 | 0.546 | 0.00487 | 0.001 | 112.189
3.5 | 0.607 | 0.00505 | 0.001 | 120.084
4 | 0.667 | 0.0052 | 0.001 | 128.275
4.5 | 0.727 | 0.00528 | 0.001 | 137.768
5 | 0.788 | 0.00534 | 0.001 | 147.575
5.5 | 0.848 | 0.00557 | 0.001 | 152.335
6 | 0.908 | 0.00581 | 0.001 | 156.266
6.5 | 0.968 | 0.00605 | 0.001 | 159.948
7 | 1.028 | 0.00628 | 0 | 163.798
7.5 | 1.088 | 0.00651 | 0 | 167.24
8 | 1.148 | 0.00678 | 0 | 169.468
8.5 | 1.208 | 0.00709 | 0 | 170.365
9 | 1.268 | 0.00716 | 0 | 177.109
9.5 | 1.328 | 0.0075 | -0.001 | 177.107
10 | 1.354 | 0.03375 | -0.001 | 40.13
10.5 | 1.4 | 0.03294 | -0.001 | 42.502
11 | 1.447 | 0.03658 | -0.001 | 39.562
11.5 | 1.493 | 0.03589 | -0.002 | 41.585
12 | 1.538 | 0.03343 | -0.002 | 46.01
12.5 | 1.584 | 0.03246 | -0.002 | 48.794
13 | 1.629 | 0.03638 | -0.002 | 44.794
13.5 | 1.671 | 0.03648 | -0.003 | 45.815
14 | 1.712 | 0.03712 | -0.003 | 46.122
14.5 | 1.753 | 0.04304 | -0.003 | 40.724
15 | 1.792 | 0.04271 | -0.004 | 41.954
15.5 | 1.832 | 0.04429 | -0.004 | 41.355
16 | 1.848 | 0.057 | -0.004 | 32.415
16.5 | 1.892 | 0.07308 | -0.004 | 25.896
17 | 1.937 | 0.07872 | -0.005 | 24.613
17.5 | 1.982 | 0.08469 | -0.005 | 23.407
18 | 2.027 | 0.09092 | -0.005 | 22.292
18.5 | 2.071 | 0.09739 | -0.006 | 21.269
19 | 2.116 | 0.10408 | -0.006 | 20.329
19.5 | 2.16 | 0.11104 | -0.006 | 19.451
20 | 1.315 | 0.11825 | -0.006 | 11.121

## 50. Re 2M Mach 0.00 (2)
BIGFOIL.COM POLAR EXPORT
mh81
MH 81 13% |  |  |  | Cl Max: | 1.7431 | at alpha= | 15 | deg
XFOIL ncrit=9 |  |  |  | L/D Max: | 139.802 | at alpha= | 9.5 | deg
Re: | 2000000 |  |  | Cd Min: | 0.16963 | at alpha= | -14 | deg
Mach: | 0 |  |  | Cl=0 at alpha= | -1.6561 | deg
|  |  |  | @ Cl=0.1, Cd= | 0.0074728
|  |  |  | @ Cl=0.4, Cd= | 0.0056416
|  |  |  | @ Cl=0.6, Cd= | 0.0061722
alpha (deg) | Cl | Cd | Cm | Cl/Cd
-14 | -0.549 | 0.16963 | 0.0498 | -3.2365
-13.5 | -0.5334 | 0.16214 | 0.0459 | -3.2897
-13 | -0.5164 | 0.15429 | 0.0414 | -3.3469
-11.5 | -0.4902 | 0.12793 | 0.0299 | -3.8318
-10.5 | -0.4965 | 0.10507 | 0.019 | -4.7254
-9.5 | -0.7203 | 0.04241 | -0.0161 | -16.9842
-9 | -0.7715 | 0.0253 | -0.0127 | -30.4941
-8.5 | -0.7392 | 0.02062 | -0.0104 | -35.8487
-8 | -0.6956 | 0.01777 | -0.0088 | -39.1446
-7.5 | -0.6474 | 0.01574 | -0.0074 | -41.1309
-7 | -0.5965 | 0.0142 | -0.0063 | -42.007
-6.5 | -0.5432 | 0.01316 | -0.0055 | -41.2766
-6 | -0.4895 | 0.01218 | -0.0047 | -40.1888
-5.5 | -0.4352 | 0.01128 | -0.004 | -38.5816
-5 | -0.3798 | 0.01061 | -0.0034 | -35.7964
-3.5 | -0.2112 | 0.00906 | -0.002 | -23.3113
-2.5 | -0.0967 | 0.0085 | -0.0014 | -11.3765
-2 | -0.0392 | 0.00827 | -0.0012 | -4.74
-1.5 | 0.0178 | 0.00794 | -0.001 | 2.2418
-1 | 0.0745 | 0.00758 | -0.0009 | 9.8285
-0.5 | 0.1316 | 0.00734 | -0.0008 | 17.9292
0 | 0.1873 | 0.00686 | -0.0007 | 27.3032
0.5 | 0.2403 | 0.00597 | -0.0003 | 40.2513
1 | 0.2932 | 0.00554 | 0.0008 | 52.9242
1.5 | 0.3482 | 0.00554 | 0.0015 | 62.852
2 | 0.4043 | 0.00565 | 0.002 | 71.5575
2.5 | 0.4594 | 0.00579 | 0.0027 | 79.3437
3 | 0.5129 | 0.00592 | 0.0037 | 86.6385
3.5 | 0.5722 | 0.00609 | 0.0034 | 93.9573
4 | 0.6432 | 0.0063 | 0.0004 | 102.0952
4.5 | 0.7149 | 0.00648 | -0.0028 | 110.3241
5 | 0.7848 | 0.00673 | -0.0057 | 116.6122
5.5 | 0.8512 | 0.00688 | -0.0079 | 123.7209
6 | 0.9053 | 0.00712 | -0.0076 | 127.1489
6.5 | 0.9546 | 0.00737 | -0.0064 | 129.5251
7 | 1.0057 | 0.00758 | -0.0055 | 132.6781
7.5 | 1.0576 | 0.00788 | -0.0048 | 134.2132
8 | 1.111 | 0.00816 | -0.0045 | 136.152
8.5 | 1.1652 | 0.00844 | -0.0044 | 138.0569
9 | 1.2189 | 0.00884 | -0.0043 | 137.8846
9.5 | 1.2736 | 0.00911 | -0.0044 | 139.8024
10 | 1.327 | 0.00956 | -0.0044 | 138.8075
10.5 | 1.3807 | 0.00991 | -0.0045 | 139.3239
11 | 1.4329 | 0.01044 | -0.0045 | 137.251
11.5 | 1.4855 | 0.01086 | -0.0046 | 136.7864
12 | 1.5357 | 0.01149 | -0.0044 | 133.6554
12.5 | 1.5859 | 0.01205 | -0.0043 | 131.61
13 | 1.6327 | 0.01286 | -0.0039 | 126.9596
13.5 | 1.6735 | 0.01405 | -0.0029 | 119.1103
14 | 1.7116 | 0.01525 | -0.0016 | 112.2361
14.5 | 1.7393 | 0.01687 | 0.0007 | 103.1002
15 | 1.7431 | 0.01889 | 0.0058 | 92.2763
15.5 | 1.7311 | 0.0229 | 0.009 | 75.5939
16 | 1.7242 | 0.02798 | 0.0092 | 61.6226
16.5 | 1.7113 | 0.03435 | 0.0082 | 49.8195
17 | 1.6817 | 0.04294 | 0.0062 | 39.1639
17.5 | 1.6417 | 0.05314 | 0.0033 | 30.8939
18 | 1.6062 | 0.0636 | -0.0004 | 25.2547
18.5 | 1.5621 | 0.07588 | -0.0052 | 20.5865
19 | 1.5201 | 0.08852 | -0.0106 | 17.1724
19.5 | 1.4835 | 0.10105 | -0.0165 | 14.6809
20 | 1.4474 | 0.11406 | -0.023 | 12.6898

## 51. Re 2M Mach 0.10 (1)
BIGFOIL.COM POLAR EXPORT
mh81
MH 81 13% |  |  |  | Cl Max: | 2.167 | at alpha= | 19.5 | deg
JavaFoil+Calcfoil stall+Eppler ext transition |  |  |  | L/D Max: | 175.125 | at alpha= | 9 | deg
Re: | 2000000 |  |  | Cd Min: | 0.00451 | at alpha= | 0.5 | deg
Mach: | 0.1 |  |  | Cl=0 at alpha= | -1.525 | deg
|  |  |  | @ Cl=0.1, Cd= | 0.0055252
|  |  |  | @ Cl=0.4, Cd= | 0.0046579
|  |  |  | @ Cl=0.6, Cd= | 0.0050589
alpha (deg) | Cl | Cd | Cm | Cl/Cd
-15 | -0.387 | 0.1076 | -0.002 | -3.592
-14.5 | -0.402 | 0.10198 | -0.002 | -3.946
-14 | -0.418 | 0.09655 | -0.001 | -4.329
-13.5 | -0.433 | 0.09167 | -0.001 | -4.721
-13 | -0.447 | 0.0872 | -0.001 | -5.123
-12.5 | -0.459 | 0.08305 | -0.001 | -5.532
-12 | -0.471 | 0.07805 | -0.001 | -6.035
-11.5 | -0.48 | 0.07492 | -0.001 | -6.401
-11 | -0.487 | 0.07106 | -0.001 | -6.852
-10.5 | -0.492 | 0.06721 | 0 | -7.319
-10 | -0.494 | 0.06343 | 0 | -7.788
-9.5 | -0.493 | 0.05997 | 0 | -8.22
-9 | -0.488 | 0.05664 | 0 | -8.618
-8.5 | -0.48 | 0.05332 | 0 | -8.994
-8 | -0.467 | 0.05084 | 0 | -9.183
-7.5 | -0.45 | 0.04831 | 0 | -9.306
-7 | -0.43 | 0.04528 | 0 | -9.489
-6.5 | -0.405 | 0.04291 | 0 | -9.436
-6 | -0.375 | 0.04128 | 0 | -9.084
-5.5 | -0.427 | 0.01025 | 0.001 | -41.677
-5 | -0.383 | 0.00987 | 0.001 | -38.818
-4.5 | -0.335 | 0.00798 | 0.001 | -41.979
-4 | -0.284 | 0.00763 | 0.001 | -37.188
-3.5 | -0.23 | 0.00732 | 0.001 | -31.392
-3 | -0.174 | 0.00709 | 0.002 | -24.519
-2.5 | -0.116 | 0.0069 | 0.002 | -16.836
-2 | -0.057 | 0.00674 | 0.002 | -8.47
-1.5 | 0.003 | 0.00661 | 0.002 | 0.416
-1 | 0.063 | 0.00652 | 0.002 | 9.737
-0.5 | 0.124 | 0.00488 | 0.002 | 25.437
0 | 0.185 | 0.00452 | 0.002 | 40.925
0.5 | 0.246 | 0.00451 | 0.002 | 54.486
1 | 0.306 | 0.00455 | 0.002 | 67.333
1.5 | 0.367 | 0.00462 | 0.002 | 79.385
2 | 0.428 | 0.00469 | 0.002 | 91.228
2.5 | 0.489 | 0.00479 | 0.002 | 101.976
3 | 0.549 | 0.0049 | 0.001 | 111.982
3.5 | 0.61 | 0.00509 | 0.001 | 119.767
4 | 0.671 | 0.00524 | 0.001 | 127.911
4.5 | 0.731 | 0.00533 | 0.001 | 137.287
5 | 0.792 | 0.00539 | 0.001 | 146.954
5.5 | 0.852 | 0.00564 | 0.001 | 151.183
6 | 0.913 | 0.00587 | 0.001 | 155.397
6.5 | 0.973 | 0.0061 | 0.001 | 159.556
7 | 1.034 | 0.00636 | 0 | 162.53
7.5 | 1.094 | 0.00662 | 0 | 165.155
8 | 1.154 | 0.00687 | 0 | 167.994
8.5 | 1.214 | 0.0072 | 0 | 168.63
9 | 1.274 | 0.00728 | 0 | 175.125
9.5 | 1.334 | 0.00762 | -0.001 | 175.065
10 | 1.358 | 0.03484 | -0.001 | 38.973
10.5 | 1.404 | 0.03408 | -0.001 | 41.202
11 | 1.451 | 0.03305 | -0.001 | 43.917
11.5 | 1.497 | 0.03729 | -0.002 | 40.136
12 | 1.543 | 0.03469 | -0.002 | 44.486
12.5 | 1.589 | 0.03374 | -0.002 | 47.089
13 | 1.634 | 0.03789 | -0.002 | 43.125
13.5 | 1.676 | 0.03814 | -0.003 | 43.946
14 | 1.717 | 0.0388 | -0.003 | 44.25
14.5 | 1.757 | 0.04521 | -0.003 | 38.864
15 | 1.797 | 0.04458 | -0.004 | 40.306
15.5 | 1.809 | 0.05396 | -0.004 | 33.516
16 | 1.854 | 0.05898 | -0.004 | 31.426
16.5 | 1.899 | 0.07499 | -0.004 | 25.324
17 | 1.944 | 0.08079 | -0.005 | 24.064
17.5 | 1.989 | 0.08701 | -0.005 | 22.859
18 | 2.033 | 0.09353 | -0.005 | 21.741
18.5 | 2.078 | 0.10012 | -0.006 | 20.758
19 | 2.123 | 0.10706 | -0.006 | 19.827
19.5 | 2.167 | 0.11434 | -0.006 | 18.952
20 | 1.261 | 0.122 | -0.006 | 10.336

## 52. Re 2M Mach 0.10 (2)
BIGFOIL.COM POLAR EXPORT
mh81
MH 81 13% |  |  |  | Cl Max: | 1.7439 | at alpha= | 14.5 | deg
XFOIL ncrit=9 |  |  |  | L/D Max: | 139.359 | at alpha= | 9.5 | deg
Re: | 2000000 |  |  | Cd Min: | 0.25386 | at alpha= | -20 | deg
Mach: | 0.1 |  |  | Cl=0 at alpha= | -1.6585 | deg
|  |  |  | @ Cl=0.1, Cd= | 0.0075012
|  |  |  | @ Cl=0.4, Cd= | 0.0056571
|  |  |  | @ Cl=0.6, Cd= | 0.006187
alpha (deg) | Cl | Cd | Cm | Cl/Cd
-20 | -0.7651 | 0.25386 | 0.0987 | -3.0139
-19.5 | -0.7462 | 0.24694 | 0.0944 | -3.0218
-19 | -0.728 | 0.23981 | 0.09 | -3.0357
-18.5 | -0.7103 | 0.23236 | 0.0854 | -3.0569
-18 | -0.692 | 0.22555 | 0.0813 | -3.0681
-17.5 | -0.6735 | 0.21874 | 0.0771 | -3.079
-17 | -0.6554 | 0.21173 | 0.0731 | -3.0955
-16.5 | -0.6384 | 0.2045 | 0.0693 | -3.1218
-16 | -0.6197 | 0.198 | 0.0655 | -3.1298
-15.5 | -0.6011 | 0.19148 | 0.0618 | -3.1392
-15 | -0.5832 | 0.18469 | 0.058 | -3.1577
-14.5 | -0.5656 | 0.17765 | 0.0541 | -3.1838
-14 | -0.5489 | 0.17035 | 0.0503 | -3.2222
-13.5 | -0.533 | 0.16285 | 0.0465 | -3.273
-13 | -0.5182 | 0.15557 | 0.0428 | -3.331
-12.5 | -0.5081 | 0.14681 | 0.0391 | -3.4609
-12 | -0.4971 | 0.13818 | 0.0349 | -3.5975
-11.5 | -0.4882 | 0.12886 | 0.0305 | -3.7886
-11 | -0.479 | 0.12029 | 0.0264 | -3.982
-10.5 | -0.4747 | 0.11067 | 0.0218 | -4.2893
-10 | -0.4824 | 0.09989 | 0.0161 | -4.8293
-9.5 | -0.4811 | 0.0913 | 0.0115 | -5.2694
-9 | -0.7123 | 0.03702 | -0.0158 | -19.241
-8.5 | -0.7306 | 0.02387 | -0.0123 | -30.6075
-8 | -0.6947 | 0.01943 | -0.0101 | -35.754
-7.5 | -0.649 | 0.01672 | -0.0084 | -38.8158
-7 | -0.5991 | 0.01481 | -0.0071 | -40.4524
-6.5 | -0.5461 | 0.01355 | -0.0061 | -40.3026
-6 | -0.4921 | 0.0125 | -0.0053 | -39.368
-5.5 | -0.4376 | 0.0115 | -0.0044 | -38.0522
-4.5 | -0.3257 | 0.01017 | -0.0031 | -32.0256
-4 | -0.2699 | 0.00941 | -0.0025 | -28.6823
-3.5 | -0.2125 | 0.00909 | -0.0022 | -23.3773
-3 | -0.1547 | 0.00884 | -0.0019 | -17.5
-2 | -0.0392 | 0.00831 | -0.0013 | -4.7172
-1.5 | 0.0182 | 0.00798 | -0.0011 | 2.2807
-1 | 0.0753 | 0.0076 | -0.0009 | 9.9079
-0.5 | 0.1328 | 0.00737 | -0.0009 | 18.019
0 | 0.1889 | 0.00689 | -0.0008 | 27.4165
0.5 | 0.2422 | 0.006 | -0.0003 | 40.3667
1 | 0.2955 | 0.00556 | 0.0007 | 53.1475
1.5 | 0.3508 | 0.00557 | 0.0015 | 62.9803
2 | 0.4073 | 0.00567 | 0.002 | 71.8342
2.5 | 0.4627 | 0.00582 | 0.0027 | 79.5017
3 | 0.5166 | 0.00594 | 0.0038 | 86.9697
3.5 | 0.576 | 0.00612 | 0.0035 | 94.1176
4 | 0.6477 | 0.00632 | 0.0005 | 102.4842
4.5 | 0.7198 | 0.00652 | -0.0026 | 110.3988
5 | 0.7902 | 0.00675 | -0.0056 | 117.0667
5.5 | 0.8571 | 0.00692 | -0.0078 | 123.8584
6 | 0.9119 | 0.00718 | -0.0075 | 127.0056
6.5 | 0.9618 | 0.00741 | -0.0063 | 129.7976
7 | 1.0132 | 0.00763 | -0.0053 | 132.7916
7.5 | 1.0654 | 0.00796 | -0.0046 | 133.8442
8 | 1.1195 | 0.00822 | -0.0042 | 136.1922
8.5 | 1.174 | 0.00852 | -0.0041 | 137.7934
9 | 1.2284 | 0.00891 | -0.004 | 137.8676
9.5 | 1.2835 | 0.00921 | -0.004 | 139.3594
10 | 1.3371 | 0.00969 | -0.0039 | 137.9876
10.5 | 1.3917 | 0.01003 | -0.004 | 138.7537
11 | 1.4442 | 0.01059 | -0.0039 | 136.3739
11.5 | 1.4973 | 0.01102 | -0.0038 | 135.8711
12 | 1.5482 | 0.01164 | -0.0036 | 133.0069
12.5 | 1.598 | 0.0123 | -0.0033 | 129.9187
13 | 1.6447 | 0.01314 | -0.0027 | 125.1674
13.5 | 1.6856 | 0.01434 | -0.0016 | 117.5453
14 | 1.7216 | 0.01567 | 0 | 109.866
14.5 | 1.7439 | 0.01747 | 0.003 | 99.8226
15 | 1.7403 | 0.0199 | 0.0084 | 87.4523
15.5 | 1.7274 | 0.02467 | 0.0102 | 70.0203
16 | 1.7166 | 0.03052 | 0.0098 | 56.2451
16.5 | 1.6988 | 0.03761 | 0.0085 | 45.1688
17 | 1.6626 | 0.04711 | 0.006 | 35.2919
17.5 | 1.6217 | 0.05771 | 0.0026 | 28.1008
18 | 1.5803 | 0.0692 | -0.0016 | 22.8367
18.5 | 1.5394 | 0.08126 | -0.0066 | 18.9441
19 | 1.4964 | 0.09431 | -0.0124 | 15.8668
19.5 | 1.4629 | 0.1066 | -0.0184 | 13.7233

## 53. Re 2M Mach 0.25 (1)
BIGFOIL.COM POLAR EXPORT
mh81
MH 81 13% |  |  |  | Cl Max: | 2.201 | at alpha= | 19.5 | deg
JavaFoil+Calcfoil stall+Eppler ext transition |  |  |  | L/D Max: | 158.506 | at alpha= | 8 | deg
Re: | 2000000 |  |  | Cd Min: | 0.00458 | at alpha= | 0.5 | deg
Mach: | 0.25 |  |  | Cl=0 at alpha= | -1.5242 | deg
|  |  |  | @ Cl=0.1, Cd= | 0.0057344
|  |  |  | @ Cl=0.4, Cd= | 0.0047492
|  |  |  | @ Cl=0.6, Cd= | 0.0052157
alpha (deg) | Cl | Cd | Cm | Cl/Cd
-13 | -0.066 | 0.091 | -0.001 | -0.73
-12.5 | -0.164 | 0.08706 | -0.001 | -1.882
-12 | -0.218 | 0.08127 | -0.001 | -2.685
-11.5 | -0.262 | 0.07675 | -0.001 | -3.419
-11 | -0.301 | 0.07261 | -0.001 | -4.143
-10.5 | -0.335 | 0.06852 | 0 | -4.884
-10 | -0.363 | 0.06505 | 0 | -5.578
-9.5 | -0.386 | 0.06137 | 0 | -6.289
-9 | -0.403 | 0.05803 | 0 | -6.948
-8.5 | -0.414 | 0.05497 | 0 | -7.531
-8 | -0.419 | 0.05171 | 0 | -8.094
-7.5 | -0.416 | 0.04885 | 0 | -8.51
-7 | -0.406 | 0.04652 | 0 | -8.731
-6.5 | -0.39 | 0.04395 | 0 | -8.867
-6 | -0.368 | 0.04193 | 0 | -8.773
-5.5 | -0.341 | 0.03956 | 0 | -8.62
-5 | -0.384 | 0.01008 | 0.001 | -38.103
-4.5 | -0.338 | 0.00807 | 0.001 | -41.918
-4 | -0.231 | 0.03386 | 0.001 | -6.823
-3.5 | -0.234 | 0.00739 | 0.002 | -31.71
-3 | -0.178 | 0.00716 | 0.002 | -24.835
-2.5 | -0.119 | 0.00696 | 0.002 | -17.096
-2 | -0.059 | 0.0068 | 0.002 | -8.616
-1.5 | 0.003 | 0.00668 | 0.002 | 0.423
-1 | 0.065 | 0.00659 | 0.002 | 9.897
-0.5 | 0.128 | 0.00505 | 0.002 | 25.28
0 | 0.19 | 0.0046 | 0.002 | 41.321
0.5 | 0.252 | 0.00458 | 0.002 | 55.127
1 | 0.315 | 0.00463 | 0.002 | 67.954
1.5 | 0.377 | 0.00472 | 0.002 | 79.974
2 | 0.44 | 0.0048 | 0.002 | 91.548
2.5 | 0.502 | 0.00495 | 0.002 | 101.367
3 | 0.564 | 0.00513 | 0.002 | 110.081
3.5 | 0.627 | 0.00528 | 0.001 | 118.723
4 | 0.689 | 0.00549 | 0.001 | 125.592
4.5 | 0.751 | 0.00559 | 0.001 | 134.318
5 | 0.814 | 0.0057 | 0.001 | 142.824
5.5 | 0.876 | 0.00599 | 0.001 | 146.263
6 | 0.938 | 0.00618 | 0.001 | 151.715
6.5 | 1 | 0.00654 | 0.001 | 152.857
7 | 1.062 | 0.00685 | 0 | 155.001
7.5 | 1.124 | 0.00714 | 0 | 157.345
8 | 1.186 | 0.00748 | 0 | 158.506
8.5 | 1.248 | 0.00793 | 0 | 157.413
9 | 1.284 | 0.03767 | 0 | 34.082
9.5 | 1.329 | 0.03781 | -0.001 | 35.142
10 | 1.377 | 0.03723 | -0.001 | 37
10.5 | 1.427 | 0.03623 | -0.001 | 39.377
11 | 1.474 | 0.03552 | -0.001 | 41.505
11.5 | 1.521 | 0.03472 | -0.002 | 43.807
12 | 1.568 | 0.03747 | -0.002 | 41.85
12.5 | 1.615 | 0.03665 | -0.002 | 44.068
13 | 1.659 | 0.04246 | -0.002 | 39.062
13.5 | 1.701 | 0.04318 | -0.003 | 39.385
14 | 1.742 | 0.04439 | -0.003 | 39.233
14.5 | 1.782 | 0.04637 | -0.003 | 38.421
15 | 1.796 | 0.05557 | -0.003 | 32.315
15.5 | 1.842 | 0.0589 | -0.004 | 31.276
16 | 1.888 | 0.08023 | -0.004 | 23.535
16.5 | 1.933 | 0.08753 | -0.004 | 22.086
17 | 1.979 | 0.09467 | -0.005 | 20.905
17.5 | 2.025 | 0.10216 | -0.005 | 19.818
18 | 2.069 | 0.11061 | -0.005 | 18.705
18.5 | 2.114 | 0.11915 | -0.006 | 17.744
19 | 2.158 | 0.12864 | -0.006 | 16.778
19.5 | 2.201 | 0.13896 | -0.006 | 15.841
20 | 0.766 | 0.15028 | -0.006 | 5.097

## 54. Re 2M Mach 0.25 (2)
BIGFOIL.COM POLAR EXPORT
mh81
MH 81 13% |  |  |  | Cl Max: | 1.743 | at alpha= | 14 | deg
XFOIL ncrit=9 |  |  |  | L/D Max: | 137.048 | at alpha= | 9 | deg
Re: | 2000000 |  |  | Cd Min: | 0.25907 | at alpha= | -20 | deg
Mach: | 0.25 |  |  | Cl=0 at alpha= | -1.6731 | deg
|  |  |  | @ Cl=0.1, Cd= | 0.007658
|  |  |  | @ Cl=0.4, Cd= | 0.0057456
|  |  |  | @ Cl=0.6, Cd= | 0.0062867
alpha (deg) | Cl | Cd | Cm | Cl/Cd
-20 | -0.7808 | 0.25907 | 0.1033 | -3.0139
-19.5 | -0.7609 | 0.25202 | 0.0988 | -3.0192
-19 | -0.7414 | 0.24488 | 0.0943 | -3.0276
-18.5 | -0.7227 | 0.23712 | 0.0895 | -3.0478
-18 | -0.7032 | 0.23007 | 0.0851 | -3.0565
-17.5 | -0.6837 | 0.22302 | 0.0809 | -3.0656
-17 | -0.6656 | 0.21538 | 0.0767 | -3.0904
-16.5 | -0.6454 | 0.20899 | 0.0729 | -3.0882
-16 | -0.6255 | 0.20234 | 0.069 | -3.0913
-15.5 | -0.6058 | 0.19551 | 0.065 | -3.0986
-15 | -0.5866 | 0.18856 | 0.0611 | -3.1109
-14.5 | -0.5677 | 0.18149 | 0.0572 | -3.128
-13 | -0.5184 | 0.15966 | 0.0464 | -3.2469
-12.5 | -0.5055 | 0.15034 | 0.0418 | -3.3624
-12 | -0.4916 | 0.14213 | 0.0377 | -3.4588
-11.5 | -0.4799 | 0.13323 | 0.0334 | -3.602
-11 | -0.468 | 0.12493 | 0.0293 | -3.7461
-10.5 | -0.4591 | 0.11603 | 0.025 | -3.9567
-10 | -0.4607 | 0.10575 | 0.0198 | -4.3565
-9.5 | -0.4534 | 0.09793 | 0.0157 | -4.6298
-9 | -0.4437 | 0.09127 | 0.0121 | -4.8614
-7.5 | -0.5863 | 0.03613 | -0.0156 | -16.2275
-7 | -0.5939 | 0.0227 | -0.0129 | -26.163
-6.5 | -0.5557 | 0.01747 | -0.0104 | -31.8088
-6 | -0.5047 | 0.01487 | -0.0086 | -33.9408
-5.5 | -0.4499 | 0.01311 | -0.0071 | -34.3173
-5 | -0.3937 | 0.01174 | -0.0058 | -33.5349
-4.5 | -0.3359 | 0.01082 | -0.0048 | -31.0444
-4 | -0.2784 | 0.00983 | -0.0038 | -28.3215
-3.5 | -0.2191 | 0.00933 | -0.0032 | -23.4834
-3 | -0.1592 | 0.00901 | -0.0026 | -17.6693
-2.5 | -0.0993 | 0.00866 | -0.0022 | -11.4665
-2 | -0.0391 | 0.00843 | -0.0018 | -4.6382
-1.5 | 0.0207 | 0.00816 | -0.0015 | 2.5368
-1 | 0.0797 | 0.00775 | -0.0012 | 10.2839
-0.5 | 0.1393 | 0.00748 | -0.001 | 18.623
0 | 0.1977 | 0.00704 | -0.0009 | 28.0824
0.5 | 0.2529 | 0.0062 | -0.0004 | 40.7903
1 | 0.3079 | 0.00567 | 0.0007 | 54.3034
1.5 | 0.3651 | 0.00568 | 0.0016 | 64.2782
2 | 0.4236 | 0.00579 | 0.0022 | 73.1606
2.5 | 0.4813 | 0.00593 | 0.0029 | 81.1636
3 | 0.5372 | 0.00608 | 0.0041 | 88.3553
3.5 | 0.5975 | 0.00628 | 0.0042 | 95.1433
4 | 0.6725 | 0.00648 | 0.0011 | 103.7809
4.5 | 0.7472 | 0.00676 | -0.002 | 110.5325
6 | 0.9495 | 0.00743 | -0.0069 | 127.7927
6.5 | 1.0016 | 0.00767 | -0.0054 | 130.5867
7 | 1.0546 | 0.00801 | -0.0041 | 131.6604
7.5 | 1.1099 | 0.00828 | -0.0032 | 134.0459
8 | 1.1665 | 0.0086 | -0.0026 | 135.6395
8.5 | 1.2233 | 0.00902 | -0.0021 | 135.6208
9 | 1.2814 | 0.00935 | -0.0018 | 137.0481
9.5 | 1.338 | 0.00988 | -0.0013 | 135.4251
10 | 1.3959 | 0.01025 | -0.001 | 136.1854
10.5 | 1.4514 | 0.01087 | -0.0005 | 133.5235
11 | 1.5081 | 0.01135 | 0 | 132.8722
11.5 | 1.5618 | 0.01206 | 0.0008 | 129.5025
12 | 1.6147 | 0.01277 | 0.0016 | 126.4448
12.5 | 1.6652 | 0.01359 | 0.0028 | 122.5313
13 | 1.7096 | 0.01472 | 0.0044 | 116.1413
13.5 | 1.7384 | 0.01652 | 0.0074 | 105.23
14 | 1.743 | 0.0187 | 0.0128 | 93.2086
14.5 | 1.7339 | 0.02312 | 0.0151 | 74.9957
15 | 1.7256 | 0.02882 | 0.0149 | 59.8751
15.5 | 1.6869 | 0.03801 | 0.013 | 44.3804
16 | 1.6535 | 0.04713 | 0.0107 | 35.0838
16.5 | 1.6144 | 0.05726 | 0.0075 | 28.1942
17 | 1.5623 | 0.06971 | 0.0027 | 22.4114
17.5 | 1.5181 | 0.08193 | -0.0025 | 18.5292
18 | 1.4734 | 0.09495 | -0.0086 | 15.5176
18.5 | 1.4359 | 0.10764 | -0.015 | 13.3398
19 | 1.4055 | 0.11979 | -0.0215 | 11.733

## 55. Re 2M Mach 0.50 (1)
BIGFOIL.COM POLAR EXPORT
mh81
MH 81 13% |  |  |  | Cl Max: | 2.443 | at alpha= | 20 | deg
JavaFoil+Calcfoil stall+Eppler ext transition |  |  |  | L/D Max: | 103.053 | at alpha= | 4 | deg
Re: | 2000000 |  |  | Cd Min: | 0.00498 | at alpha= | 0.5 | deg
Mach: | 0.5 |  |  | Cl=0 at alpha= | -1.5221 | deg
|  |  |  | @ Cl=0.1, Cd= | 0.0065681
|  |  |  | @ Cl=0.4, Cd= | 0.0053846
|  |  |  | @ Cl=0.6, Cd= | 0.0063039
alpha (deg) | Cl | Cd | Cm | Cl/Cd
-20 | -0.988 | 0.17925 | -0.005 | -5.514
-19.5 | -0.962 | 0.17329 | -0.005 | -5.551
-19 | -0.934 | 0.16848 | -0.004 | -5.542
-18.5 | -0.907 | 0.16378 | -0.004 | -5.541
-18 | -0.882 | 0.15995 | -0.004 | -5.512
-17.5 | -0.856 | 0.1544 | -0.003 | -5.543
-17 | -0.83 | 0.15074 | -0.003 | -5.507
-16.5 | -0.805 | 0.1435 | -0.003 | -5.608
-16 | -0.779 | 0.13744 | -0.003 | -5.671
-15.5 | -0.756 | 0.13651 | -0.003 | -5.535
-15 | -0.729 | 0.12903 | -0.002 | -5.647
-14.5 | -0.7 | 0.12281 | -0.002 | -5.704
-14 | -0.674 | 0.12081 | -0.002 | -5.58
-13.5 | -0.648 | 0.11541 | -0.001 | -5.612
-13 | -0.622 | 0.11204 | -0.001 | -5.549
-12.5 | -0.595 | 0.10634 | -0.001 | -5.599
-12 | -0.569 | 0.10336 | -0.001 | -5.507
-11.5 | -0.544 | 0.10062 | -0.001 | -5.406
-11 | -0.516 | 0.09434 | -0.001 | -5.472
-10.5 | -0.489 | 0.08853 | 0 | -5.526
-10 | -0.463 | 0.08556 | 0 | -5.407
-9.5 | -0.436 | 0.08268 | 0 | -5.275
-9 | -0.41 | 0.08012 | 0 | -5.112
-8.5 | -0.383 | 0.07516 | 0 | -5.093
-8 | -0.356 | 0.07282 | 0 | -4.889
-7.5 | -0.329 | 0.05476 | 0 | -6.01
-7 | -0.302 | 0.04928 | 0 | -6.135
-6.5 | -0.276 | 0.04642 | 0 | -5.938
-6 | -0.249 | 0.04306 | 0.001 | -5.777
-5.5 | -0.222 | 0.03962 | 0.001 | -5.612
-5 | -0.193 | 0.0391 | 0.001 | -4.927
-4.5 | -0.165 | 0.03705 | 0.001 | -4.46
-4 | -0.21 | 0.0355 | 0.001 | -5.916
-3.5 | -0.192 | 0.03352 | 0.001 | -5.74
-3 | -0.152 | 0.03195 | 0.001 | -4.773
-2.5 | -0.13 | 0.00728 | 0.002 | -17.853
-2 | -0.065 | 0.00713 | 0.002 | -9.082
-1.5 | 0.003 | 0.00702 | 0.002 | 0.448
-1 | 0.073 | 0.00695 | 0.002 | 10.488
-0.5 | 0.143 | 0.00596 | 0.002 | 23.95
0 | 0.212 | 0.00523 | 0.002 | 40.594
0.5 | 0.282 | 0.00498 | 0.002 | 56.632
1 | 0.352 | 0.00522 | 0.002 | 67.412
1.5 | 0.422 | 0.00546 | 0.002 | 77.232
2 | 0.492 | 0.00577 | 0.002 | 85.231
2.5 | 0.561 | 0.00612 | 0.002 | 91.721
3 | 0.631 | 0.00645 | 0.002 | 97.863
3.5 | 0.701 | 0.00692 | 0.002 | 101.328
4 | 0.77 | 0.00748 | 0.001 | 103.053
4.5 | 0.84 | 0.00832 | 0.001 | 100.972
5 | 0.91 | 0.00965 | 0.001 | 94.234
5.5 | 0.979 | 0.01251 | 0.001 | 78.24
6 | 1.049 | 0.01299 | 0.001 | 80.754
6.5 | 1.088 | 0.0577 | 0.001 | 18.855
7 | 1.145 | 0.05448 | 0 | 21.019
7.5 | 1.201 | 0.05106 | 0 | 23.514
8 | 1.256 | 0.04801 | 0 | 26.158
8.5 | 1.311 | 0.04421 | 0 | 29.642
9 | 1.365 | 0.04864 | 0 | 28.062
9.5 | 1.418 | 0.04543 | -0.001 | 31.225
10 | 1.469 | 0.04151 | -0.001 | 35.399
10.5 | 1.52 | 0.03969 | -0.001 | 38.304
11 | 1.571 | 0.04475 | -0.001 | 35.101
11.5 | 1.617 | 0.04474 | -0.002 | 36.151
12 | 1.661 | 0.04629 | -0.002 | 35.886
12.5 | 1.702 | 0.04991 | -0.002 | 34.09
13 | 1.723 | 0.09695 | -0.002 | 17.768
13.5 | 1.769 | 0.1126 | -0.003 | 15.707
14 | 1.816 | 0.12422 | -0.003 | 14.62
14.5 | 1.867 | 0.13154 | -0.003 | 14.194
15 | 1.919 | 0.13494 | -0.003 | 14.222
15.5 | 1.934 | 0.14793 | -0.003 | 13.076
16 | 2.022 | 0.14886 | -0.004 | 13.581
16.5 | 2.036 | 0.15649 | -0.004 | 13.011
17 | 2.119 | 0.16087 | -0.004 | 13.169
17.5 | 2.175 | 0.17381 | -0.005 | 12.516
18 | 2.212 | 0.16894 | -0.005 | 13.094
18.5 | 2.275 | 0.17499 | -0.005 | 12.999
19 | 2.344 | 0.17834 | -0.006 | 13.141
19.5 | 2.404 | 0.18955 | -0.006 | 12.682
20 | 2.443 | 0.18794 | -0.006 | 13

## 56. Re 2M Mach 0.50 (2)
BIGFOIL.COM POLAR EXPORT
mh81
MH 81 13% |  |  |  | Cl Max: | 1.6671 | at alpha= | 11.5 | deg
XFOIL ncrit=9 |  |  |  | L/D Max: | 126.631 | at alpha= | 6.5 | deg
Re: | 2000000 |  |  | Cd Min: | 0.2598 | at alpha= | -20 | deg
Mach: | 0.5 |  |  | Cl=0 at alpha= | -1.729 | deg
|  |  |  | @ Cl=0.1, Cd= | 0.0084489
|  |  |  | @ Cl=0.4, Cd= | 0.0062688
|  |  |  | @ Cl=0.6, Cd= | 0.0066554
alpha (deg) | Cl | Cd | Cm | Cl/Cd
-20 | -0.6557 | 0.2598 | 0.1101 | -2.5239
-19.5 | -0.6396 | 0.25121 | 0.1059 | -2.5461
-19 | -0.6234 | 0.24265 | 0.1017 | -2.5691
-18.5 | -0.6065 | 0.23473 | 0.0976 | -2.5838
-17.5 | -0.5952 | 0.22382 | 0.0971 | -2.6593
-17 | -0.5794 | 0.21716 | 0.0941 | -2.6681
-16.5 | -0.5585 | 0.2094 | 0.0892 | -2.6671
-16 | -0.538 | 0.20178 | 0.0844 | -2.6663
-15.5 | -0.5178 | 0.19433 | 0.0796 | -2.6645
-15 | -0.4981 | 0.18703 | 0.0751 | -2.6632
-14.5 | -0.4789 | 0.17975 | 0.0705 | -2.6643
-14 | -0.4606 | 0.17231 | 0.0658 | -2.6731
-13.5 | -0.4432 | 0.16513 | 0.0611 | -2.6839
-13 | -0.4265 | 0.15814 | 0.0566 | -2.697
-12.5 | -0.4101 | 0.15145 | 0.0522 | -2.7078
-12 | -0.3954 | 0.14492 | 0.0479 | -2.7284
-11.5 | -0.383 | 0.13912 | 0.0437 | -2.753
-11 | -0.3694 | 0.13181 | 0.0397 | -2.8025
-10.5 | -0.4312 | 0.13007 | 0.0347 | -3.3151
-10 | -0.4124 | 0.12275 | 0.031 | -3.3597
-9.5 | -0.3956 | 0.11504 | 0.0269 | -3.4388
-9 | -0.3804 | 0.1072 | 0.0228 | -3.5485
-8.5 | -0.3741 | 0.09651 | 0.0168 | -3.8763
-8 | -0.3675 | 0.08808 | 0.0123 | -4.1723
-7.5 | -0.3574 | 0.08096 | 0.0083 | -4.4145
-7 | -0.3531 | 0.07288 | 0.0034 | -4.845
-6.5 | -0.3609 | 0.06332 | -0.003 | -5.6996
-6 | -0.3781 | 0.0541 | -0.0107 | -6.9889
-5.5 | -0.379 | 0.04351 | -0.0166 | -8.7106
-5 | -0.3691 | 0.03262 | -0.0184 | -11.3151
-4.5 | -0.3453 | 0.02291 | -0.0166 | -15.072
-4 | -0.3039 | 0.01558 | -0.013 | -19.5058
-3.5 | -0.2439 | 0.01195 | -0.0098 | -20.41
-3 | -0.1771 | 0.01038 | -0.0074 | -17.0617
-2.5 | -0.1079 | 0.00957 | -0.0057 | -11.2748
-2 | -0.0381 | 0.00905 | -0.0044 | -4.2099
-1.5 | 0.0322 | 0.00875 | -0.0034 | 3.68
-1 | 0.102 | 0.00844 | -0.0026 | 12.0853
-0.5 | 0.1701 | 0.00799 | -0.0019 | 21.2891
0 | 0.2387 | 0.00772 | -0.0014 | 30.9197
0.5 | 0.3035 | 0.00693 | -0.0006 | 43.7951
1 | 0.3672 | 0.00636 | 0.0006 | 57.7358
1.5 | 0.4319 | 0.00618 | 0.0023 | 69.8867
2 | 0.4993 | 0.00638 | 0.0033 | 78.2602
2.5 | 0.5672 | 0.00653 | 0.0044 | 86.8606
3 | 0.6326 | 0.00678 | 0.006 | 93.3038
3.5 | 0.7026 | 0.00703 | 0.0068 | 99.9431
4 | 0.79 | 0.00734 | 0.0042 | 107.6294
4.5 | 0.8776 | 0.00774 | 0.0015 | 113.385
5 | 0.9642 | 0.00805 | -0.0008 | 119.7764
5.5 | 1.0484 | 0.00853 | -0.0025 | 122.9074
6 | 1.1234 | 0.00889 | -0.0022 | 126.3667
6.5 | 1.184 | 0.00935 | 0.0009 | 126.631
7 | 1.2471 | 0.0099 | 0.0037 | 125.9697
7.5 | 1.314 | 0.01043 | 0.006 | 125.9827
8 | 1.3803 | 0.0112 | 0.0084 | 123.2411
8.5 | 1.4492 | 0.01187 | 0.0107 | 122.0893
9 | 1.5132 | 0.01287 | 0.0134 | 117.5758
9.5 | 1.5761 | 0.01387 | 0.0165 | 113.6337
10 | 1.6276 | 0.01534 | 0.0202 | 106.1017
10.5 | 1.6511 | 0.01759 | 0.0253 | 93.8658
11 | 1.6655 | 0.02174 | 0.027 | 76.6099
11.5 | 1.6671 | 0.0274 | 0.0274 | 60.8431
12 | 1.6519 | 0.03436 | 0.027 | 48.0763
12.5 | 1.6119 | 0.04323 | 0.0253 | 37.2866
13 | 1.5759 | 0.05211 | 0.0229 | 30.2418
13.5 | 1.5183 | 0.06331 | 0.0184 | 23.982
14 | 1.4879 | 0.07285 | 0.0145 | 20.4242
14.5 | 1.4436 | 0.08431 | 0.0087 | 17.1225
15 | 1.4145 | 0.09491 | 0.0032 | 14.9036
15.5 | 1.3853 | 0.10605 | -0.003 | 13.0627
16 | 1.3562 | 0.11773 | -0.01 | 11.5196
16.5 | 1.3432 | 0.12792 | -0.016 | 10.5003

## 57. Re 3M Mach 0.00 (1)
BIGFOIL.COM POLAR EXPORT
mh81
MH 81 13% |  |  |  | Cl Max: | 2.167 | at alpha= | 19.5 | deg
JavaFoil+Calcfoil stall+Eppler ext transition |  |  |  | L/D Max: | 189.292 | at alpha= | 10 | deg
Re: | 3000000 |  |  | Cd Min: | 0.00434 | at alpha= | 1 | deg
Mach: | 0 |  |  | Cl=0 at alpha= | -1.525 | deg
|  |  |  | @ Cl=0.1, Cd= | 0.0056241
|  |  |  | @ Cl=0.4, Cd= | 0.00439
|  |  |  | @ Cl=0.6, Cd= | 0.0047505
alpha (deg) | Cl | Cd | Cm | Cl/Cd
-13 | -0.482 | 0.0815 | -0.001 | -5.918
-12.5 | -0.493 | 0.07662 | -0.001 | -6.431
-12 | -0.502 | 0.07239 | -0.001 | -6.928
-11.5 | -0.507 | 0.06953 | -0.001 | -7.297
-11 | -0.513 | 0.06513 | -0.001 | -7.875
-10.5 | -0.517 | 0.06036 | -0.001 | -8.559
-10 | -0.518 | 0.05591 | 0 | -9.256
-9.5 | -0.518 | 0.05 | 0 | -10.359
-9 | -0.52 | 0.0417 | 0 | -12.461
-8.5 | -0.546 | 0.02183 | 0 | -25.014
-8 | -0.586 | 0.0104 | 0 | -56.314
-7.5 | -0.564 | 0.00839 | 0 | -67.181
-7 | -0.537 | 0.00938 | 0.001 | -57.275
-6.5 | -0.505 | 0.00949 | 0.001 | -53.18
-6 | -0.468 | 0.00961 | 0.001 | -48.699
-5.5 | -0.427 | 0.0093 | 0.001 | -45.966
-5 | -0.383 | 0.00932 | 0.001 | -41.036
-4.5 | -0.334 | 0.00755 | 0.001 | -44.244
-4 | -0.283 | 0.00722 | 0.001 | -39.162
-3.5 | -0.229 | 0.00693 | 0.001 | -33.06
-3 | -0.173 | 0.00671 | 0.002 | -25.788
-2.5 | -0.116 | 0.00653 | 0.002 | -17.699
-2 | -0.057 | 0.00639 | 0.002 | -8.904
-1.5 | 0.003 | 0.00627 | 0.002 | 0.437
-1 | 0.063 | 0.00617 | 0.002 | 10.235
-0.5 | 0.124 | 0.00527 | 0.002 | 23.461
0 | 0.184 | 0.00485 | 0.002 | 37.935
0.5 | 0.244 | 0.00449 | 0.002 | 54.489
1 | 0.305 | 0.00434 | 0.002 | 70.256
1.5 | 0.365 | 0.00439 | 0.002 | 83.263
2 | 0.426 | 0.00439 | 0.002 | 96.992
2.5 | 0.486 | 0.0045 | 0.002 | 107.907
3 | 0.546 | 0.0046 | 0.001 | 118.803
3.5 | 0.607 | 0.00477 | 0.001 | 127.342
4 | 0.667 | 0.0049 | 0.001 | 136.157
4.5 | 0.727 | 0.00502 | 0.001 | 145.002
5 | 0.788 | 0.00523 | 0.001 | 150.504
5.5 | 0.848 | 0.0052 | 0.001 | 163.062
6 | 0.908 | 0.00542 | 0.001 | 167.489
6.5 | 0.968 | 0.00564 | 0.001 | 171.68
7 | 1.028 | 0.00585 | 0 | 175.911
7.5 | 1.088 | 0.00605 | 0 | 179.86
8 | 1.148 | 0.00634 | 0 | 181.241
8.5 | 1.208 | 0.00667 | 0 | 181.027
9 | 1.268 | 0.00672 | 0 | 188.802
9.5 | 1.328 | 0.00702 | -0.001 | 189.165
10 | 1.387 | 0.00733 | -0.001 | 189.292
10.5 | 1.411 | 0.03453 | -0.001 | 40.868
11 | 1.455 | 0.0341 | -0.001 | 42.674
11.5 | 1.501 | 0.03325 | -0.002 | 45.134
12 | 1.547 | 0.03549 | -0.002 | 43.581
12.5 | 1.592 | 0.03455 | -0.002 | 46.085
13 | 1.634 | 0.03465 | -0.002 | 47.164
13.5 | 1.675 | 0.03496 | -0.003 | 47.914
14 | 1.716 | 0.04074 | -0.003 | 42.109
14.5 | 1.756 | 0.04166 | -0.003 | 42.147
15 | 1.797 | 0.04078 | -0.004 | 44.05
15.5 | 1.837 | 0.04707 | -0.004 | 39.017
16 | 1.856 | 0.05316 | -0.004 | 34.908
16.5 | 1.9 | 0.05803 | -0.004 | 32.75
17 | 1.945 | 0.07387 | -0.005 | 26.326
17.5 | 1.99 | 0.07943 | -0.005 | 25.053
18 | 2.035 | 0.0853 | -0.005 | 23.855
18.5 | 2.079 | 0.09156 | -0.006 | 22.707
19 | 2.123 | 0.09808 | -0.006 | 21.646
19.5 | 2.167 | 0.10459 | -0.006 | 20.723
20 | 1.32 | 0.11142 | -0.007 | 11.846

## 58. Re 3M Mach 0.00 (2)
BIGFOIL.COM POLAR EXPORT
mh81
MH 81 13% |  |  |  | Cl Max: | 1.7523 | at alpha= | 15 | deg
XFOIL ncrit=9 |  |  |  | L/D Max: | 154.345 | at alpha= | 10 | deg
Re: | 3000000 |  |  | Cd Min: | 0.19047 | at alpha= | -15.5 | deg
Mach: | 0 |  |  | Cl=0 at alpha= | -1.6456 | deg
|  |  |  | @ Cl=0.1, Cd= | 0.0070743
|  |  |  | @ Cl=0.4, Cd= | 0.0052318
|  |  |  | @ Cl=0.6, Cd= | 0.0055961
alpha (deg) | Cl | Cd | Cm | Cl/Cd
-15.5 | -0.5996 | 0.19047 | 0.0611 | -3.148
-15 | -0.5828 | 0.18306 | 0.0571 | -3.1837
-14.5 | -0.5662 | 0.1755 | 0.0531 | -3.2262
-14 | -0.5522 | 0.16815 | 0.0497 | -3.284
-12 | -0.7439 | 0.07715 | 0.0033 | -9.6423
-11.5 | -0.8628 | 0.0425 | -0.0231 | -20.3012
-11 | -0.8583 | 0.04011 | -0.0199 | -21.3987
-10.5 | -0.8722 | 0.03341 | -0.0171 | -26.106
-10 | -0.8615 | 0.02764 | -0.0145 | -31.1686
-9.5 | -0.8313 | 0.0238 | -0.0124 | -34.9286
-9 | -0.7944 | 0.02044 | -0.0105 | -38.865
-8.5 | -0.7514 | 0.01781 | -0.0089 | -42.1898
-8 | -0.7044 | 0.01572 | -0.0075 | -44.8092
-7.5 | -0.6554 | 0.01387 | -0.0062 | -47.2531
-6.5 | -0.5521 | 0.01106 | -0.0042 | -49.9186
-6 | -0.4974 | 0.01028 | -0.0035 | -48.3852
-5.5 | -0.4417 | 0.00968 | -0.0029 | -45.6302
-5 | -0.3852 | 0.00924 | -0.0025 | -41.6883
-4.5 | -0.3283 | 0.00889 | -0.0021 | -36.9291
-4 | -0.2711 | 0.00861 | -0.0018 | -31.4866
-3.5 | -0.2139 | 0.00831 | -0.0015 | -25.7401
-3 | -0.1564 | 0.00807 | -0.0013 | -19.3804
-2.5 | -0.0986 | 0.0079 | -0.0011 | -12.481
-2 | -0.0409 | 0.00774 | -0.001 | -5.2842
-1.5 | 0.0168 | 0.00751 | -0.0008 | 2.237
-1 | 0.0738 | 0.00717 | -0.0007 | 10.2929
-0.5 | 0.1313 | 0.00696 | -0.0007 | 18.8649
0 | 0.1885 | 0.00673 | -0.0006 | 28.0089
0.5 | 0.2437 | 0.00607 | -0.0005 | 40.1483
1 | 0.2992 | 0.00562 | -0.0003 | 53.2384
1.5 | 0.3542 | 0.00524 | 0.0002 | 67.5954
2 | 0.41 | 0.00523 | 0.0006 | 78.3939
2.5 | 0.4668 | 0.00529 | 0.0009 | 88.242
3 | 0.523 | 0.00544 | 0.0013 | 96.1397
3.5 | 0.5777 | 0.00553 | 0.002 | 104.4665
4 | 0.6317 | 0.00569 | 0.0027 | 111.0193
4.5 | 0.6928 | 0.00584 | 0.0019 | 118.6301
5 | 0.7598 | 0.00602 | -0.0003 | 126.2126
5.5 | 0.8284 | 0.00626 | -0.003 | 132.3323
6 | 0.8939 | 0.00641 | -0.005 | 139.454
6.5 | 0.9583 | 0.00664 | -0.0069 | 144.3223
7 | 1.01 | 0.00688 | -0.0061 | 146.8023
7.5 | 1.0616 | 0.00709 | -0.0053 | 149.732
8 | 1.1141 | 0.00739 | -0.0048 | 150.7578
8.5 | 1.1685 | 0.00764 | -0.0047 | 152.945
9 | 1.223 | 0.00795 | -0.0047 | 153.8365
9.5 | 1.2775 | 0.00829 | -0.0048 | 154.1013
10 | 1.332 | 0.00863 | -0.005 | 154.3453
10.5 | 1.3857 | 0.00904 | -0.0051 | 153.2854
11 | 1.4392 | 0.00946 | -0.0052 | 152.1353
11.5 | 1.4918 | 0.00992 | -0.0053 | 150.3831
12 | 1.5429 | 0.01052 | -0.0052 | 146.6635
12.5 | 1.592 | 0.01125 | -0.005 | 141.5111
13 | 1.6383 | 0.01215 | -0.0046 | 134.8395
13.5 | 1.6793 | 0.01339 | -0.0036 | 125.4145
14 | 1.7167 | 0.01469 | -0.0023 | 116.8618
14.5 | 1.7451 | 0.0163 | 0 | 107.0613
15 | 1.7523 | 0.01816 | 0.0051 | 96.4923
15.5 | 1.7419 | 0.02165 | 0.009 | 80.4573
16 | 1.7367 | 0.02637 | 0.0096 | 65.8589
16.5 | 1.7235 | 0.03271 | 0.0087 | 52.6903
17 | 1.6927 | 0.04146 | 0.0065 | 40.8273
17.5 | 1.6623 | 0.05048 | 0.004 | 32.9299
18 | 1.6139 | 0.06233 | 0.0001 | 25.8928
18.5 | 1.5797 | 0.07306 | -0.0039 | 21.622
19 | 1.5353 | 0.08586 | -0.0092 | 17.8814
19.5 | 1.4934 | 0.09905 | -0.0153 | 15.0772
20 | 1.4583 | 0.11182 | -0.0216 | 13.0415

## 59. Re 3M Mach 0.10 (1)
BIGFOIL.COM POLAR EXPORT
mh81
MH 81 13% |  |  |  | Cl Max: | 2.175 | at alpha= | 19.5 | deg
JavaFoil+Calcfoil stall+Eppler ext transition |  |  |  | L/D Max: | 186.966 | at alpha= | 9.5 | deg
Re: | 3000000 |  |  | Cd Min: | 0.00435 | at alpha= | 1 | deg
Mach: | 0.1 |  |  | Cl=0 at alpha= | -1.525 | deg
|  |  |  | @ Cl=0.1, Cd= | 0.0056341
|  |  |  | @ Cl=0.4, Cd= | 0.0044
|  |  |  | @ Cl=0.6, Cd= | 0.0047721
alpha (deg) | Cl | Cd | Cm | Cl/Cd
-13.5 | -0.435 | 0.08651 | -0.001 | -5.032
-13 | -0.45 | 0.08236 | -0.001 | -5.459
-12.5 | -0.463 | 0.07739 | -0.001 | -5.98
-12 | -0.475 | 0.07314 | -0.001 | -6.489
-11.5 | -0.484 | 0.06989 | -0.001 | -6.922
-11 | -0.491 | 0.06618 | -0.001 | -7.426
-10.5 | -0.497 | 0.06197 | 0 | -8.024
-10 | -0.501 | 0.05728 | 0 | -8.748
-9.5 | -0.503 | 0.052 | 0 | -9.675
-9 | -0.503 | 0.04584 | 0 | -10.98
-8.5 | -0.587 | 0.0113 | 0 | -51.946
-8 | -0.578 | 0.01059 | 0 | -54.609
-7.5 | -0.559 | 0.00842 | 0 | -66.419
-7 | -0.534 | 0.00942 | 0.001 | -56.709
-6.5 | -0.503 | 0.00951 | 0.001 | -52.897
-6 | -0.468 | 0.00967 | 0.001 | -48.348
-5.5 | -0.427 | 0.00933 | 0.001 | -45.811
-5 | -0.383 | 0.00936 | 0.001 | -40.947
-4.5 | -0.335 | 0.00757 | 0.001 | -44.236
-4 | -0.284 | 0.00724 | 0.001 | -39.181
-3.5 | -0.23 | 0.00694 | 0.001 | -33.119
-3 | -0.174 | 0.00673 | 0.002 | -25.85
-2.5 | -0.116 | 0.00654 | 0.002 | -17.749
-2 | -0.057 | 0.0064 | 0.002 | -8.928
-1.5 | 0.003 | 0.00628 | 0.002 | 0.438
-1 | 0.063 | 0.00618 | 0.002 | 10.268
-0.5 | 0.124 | 0.00528 | 0.002 | 23.505
0 | 0.185 | 0.00487 | 0.002 | 37.985
0.5 | 0.246 | 0.0045 | 0.002 | 54.564
1 | 0.306 | 0.00435 | 0.002 | 70.4
1.5 | 0.367 | 0.0044 | 0.002 | 83.356
2 | 0.428 | 0.0044 | 0.002 | 97.135
2.5 | 0.489 | 0.00452 | 0.002 | 108.022
3 | 0.549 | 0.00463 | 0.001 | 118.659
3.5 | 0.61 | 0.0048 | 0.001 | 127.108
4 | 0.671 | 0.00494 | 0.001 | 135.766
4.5 | 0.731 | 0.00506 | 0.001 | 144.512
5 | 0.792 | 0.00528 | 0.001 | 149.979
5.5 | 0.852 | 0.00527 | 0.001 | 161.851
6 | 0.913 | 0.00548 | 0.001 | 166.542
6.5 | 0.973 | 0.00568 | 0.001 | 171.36
7 | 1.034 | 0.00592 | 0 | 174.644
7.5 | 1.094 | 0.00616 | 0 | 177.596
8 | 1.154 | 0.00643 | 0 | 179.536
8.5 | 1.214 | 0.00677 | 0 | 179.278
9 | 1.274 | 0.00682 | 0 | 186.786
9.5 | 1.334 | 0.00714 | -0.001 | 186.966
10 | 1.394 | 0.00746 | -0.001 | 186.907
10.5 | 1.414 | 0.0358 | -0.001 | 39.498
11 | 1.459 | 0.0354 | -0.001 | 41.218
11.5 | 1.505 | 0.03451 | -0.002 | 43.621
12 | 1.551 | 0.03196 | -0.002 | 48.536
12.5 | 1.597 | 0.03604 | -0.002 | 44.307
13 | 1.639 | 0.03622 | -0.002 | 45.242
13.5 | 1.68 | 0.03651 | -0.003 | 46.009
14 | 1.72 | 0.03733 | -0.003 | 46.079
14.5 | 1.76 | 0.0436 | -0.003 | 40.381
15 | 1.801 | 0.04266 | -0.004 | 42.225
15.5 | 1.816 | 0.05035 | -0.004 | 36.074
16 | 1.861 | 0.05503 | -0.004 | 33.825
16.5 | 1.906 | 0.06002 | -0.004 | 31.766
17 | 1.952 | 0.07581 | -0.005 | 25.744
17.5 | 1.997 | 0.08159 | -0.005 | 24.473
18 | 2.041 | 0.08783 | -0.005 | 23.242
18.5 | 2.085 | 0.09438 | -0.006 | 22.097
19 | 2.13 | 0.1009 | -0.006 | 21.111
19.5 | 2.175 | 0.10769 | -0.006 | 20.193
20 | 1.265 | 0.11497 | -0.007 | 11.007

## 60. Re 3M Mach 0.10 (2)
BIGFOIL.COM POLAR EXPORT
mh81
MH 81 13% |  |  |  | Cl Max: | 1.7532 | at alpha= | 14.5 | deg
XFOIL ncrit=9 |  |  |  | L/D Max: | 154.031 | at alpha= | 9.5 | deg
Re: | 3000000 |  |  | Cd Min: | 0.10473 | at alpha= | 19.5 | deg
Mach: | 0.1 |  |  | Cl=0 at alpha= | -1.6474 | deg
|  |  |  | @ Cl=0.1, Cd= | 0.0070989
|  |  |  | @ Cl=0.4, Cd= | 0.0052469
|  |  |  | @ Cl=0.6, Cd= | 0.0056067
alpha (deg) | Cl | Cd | Cm | Cl/Cd
-11.5 | -0.7554 | 0.06878 | -0.0022 | -10.9828
-11 | -0.7839 | 0.05496 | -0.0136 | -14.2631
-10.5 | -0.8275 | 0.03984 | -0.0187 | -20.7706
-10 | -0.8426 | 0.03157 | -0.0165 | -26.6899
-9.5 | -0.823 | 0.02646 | -0.0142 | -31.1036
-9 | -0.7927 | 0.02212 | -0.012 | -35.8363
-8.5 | -0.7528 | 0.01892 | -0.0101 | -39.7886
-8 | -0.7071 | 0.0165 | -0.0085 | -42.8545
-7.5 | -0.6587 | 0.01442 | -0.0071 | -45.6796
-7 | -0.6076 | 0.01279 | -0.0059 | -47.5059
-6.5 | -0.5555 | 0.01134 | -0.0047 | -48.9859
-6 | -0.5005 | 0.01046 | -0.0039 | -47.8489
-5.5 | -0.4445 | 0.00981 | -0.0033 | -45.3109
-5 | -0.3877 | 0.00934 | -0.0028 | -41.5096
-4.5 | -0.3304 | 0.00895 | -0.0024 | -36.9162
-4 | -0.2728 | 0.00865 | -0.002 | -31.5376
-3.5 | -0.2151 | 0.00836 | -0.0017 | -25.7297
-3 | -0.1573 | 0.00809 | -0.0014 | -19.4438
-2.5 | -0.0991 | 0.00792 | -0.0012 | -12.5126
-2 | -0.0409 | 0.00775 | -0.001 | -5.2774
-1.5 | 0.0171 | 0.00754 | -0.0009 | 2.2679
-1 | 0.0746 | 0.0072 | -0.0007 | 10.3611
-0.5 | 0.1324 | 0.00697 | -0.0007 | 18.9957
0 | 0.1901 | 0.00675 | -0.0007 | 28.163
0.5 | 0.2456 | 0.00609 | -0.0005 | 40.3284
1 | 0.3015 | 0.00564 | -0.0003 | 53.4574
1.5 | 0.3568 | 0.00527 | 0.0002 | 67.704
2 | 0.413 | 0.00524 | 0.0007 | 78.8168
2.5 | 0.4702 | 0.00532 | 0.0009 | 88.3835
3 | 0.5267 | 0.00545 | 0.0013 | 96.6422
3.5 | 0.5819 | 0.00555 | 0.002 | 104.8468
4 | 0.6362 | 0.00572 | 0.0028 | 111.2238
4.5 | 0.6977 | 0.00586 | 0.002 | 119.0614
5 | 0.7651 | 0.00605 | -0.0001 | 126.4628
5.5 | 0.8343 | 0.00628 | -0.0028 | 132.8503
6 | 0.9003 | 0.00645 | -0.0048 | 139.5814
6.5 | 0.9652 | 0.00669 | -0.0067 | 144.275
7 | 1.0177 | 0.00692 | -0.0059 | 147.0665
7.5 | 1.0696 | 0.00714 | -0.0051 | 149.8039
8 | 1.1226 | 0.00747 | -0.0046 | 150.2811
8.5 | 1.1776 | 0.0077 | -0.0044 | 152.9351
9 | 1.2325 | 0.00804 | -0.0044 | 153.296
9.5 | 1.2877 | 0.00836 | -0.0044 | 154.0311
10 | 1.3425 | 0.00874 | -0.0045 | 153.6041
10.5 | 1.3971 | 0.00913 | -0.0045 | 153.023
11 | 1.4507 | 0.0096 | -0.0045 | 151.1146
11.5 | 1.5042 | 0.01005 | -0.0046 | 149.6716
12 | 1.5557 | 0.01066 | -0.0044 | 145.9381
12.5 | 1.6052 | 0.01141 | -0.0041 | 140.6836
13 | 1.6511 | 0.01239 | -0.0035 | 133.2607
13.5 | 1.692 | 0.01365 | -0.0023 | 123.956
14 | 1.7267 | 0.01512 | -0.0006 | 114.1997
14.5 | 1.7532 | 0.01676 | 0.0021 | 104.6062
15 | 1.7489 | 0.01904 | 0.0081 | 91.854
15.5 | 1.738 | 0.02333 | 0.0105 | 74.4964
16 | 1.7307 | 0.02872 | 0.0103 | 60.2611
16.5 | 1.7121 | 0.0359 | 0.0089 | 47.6908
17 | 1.6764 | 0.04533 | 0.0064 | 36.9821
17.5 | 1.6412 | 0.05507 | 0.0036 | 29.8021
18 | 1.5915 | 0.0674 | -0.0008 | 23.6128
18.5 | 1.5532 | 0.07895 | -0.0054 | 19.6732
19 | 1.5144 | 0.09119 | -0.0107 | 16.6071
19.5 | 1.4718 | 0.10473 | -0.0172 | 14.0533

## 61. Re 3M Mach 0.25 (1)
BIGFOIL.COM POLAR EXPORT
mh81
MH 81 13% |  |  |  | Cl Max: | 2.209 | at alpha= | 19.5 | deg
JavaFoil+Calcfoil stall+Eppler ext transition |  |  |  | L/D Max: | 174.377 | at alpha= | 9 | deg
Re: | 3000000 |  |  | Cd Min: | 0.00444 | at alpha= | 1 | deg
Mach: | 0.25 |  |  | Cl=0 at alpha= | -1.5242 | deg
|  |  |  | @ Cl=0.1, Cd= | 0.0058178
|  |  |  | @ Cl=0.4, Cd= | 0.0045083
|  |  |  | @ Cl=0.6, Cd= | 0.0049143
alpha (deg) | Cl | Cd | Cm | Cl/Cd
-12.5 | -0.164 | 0.08382 | -0.001 | -1.96
-12 | -0.219 | 0.0771 | -0.001 | -2.843
-11.5 | -0.264 | 0.07288 | -0.001 | -3.618
-11 | -0.303 | 0.06868 | -0.001 | -4.407
-10.5 | -0.337 | 0.06476 | 0 | -5.201
-10 | -0.366 | 0.06125 | 0 | -5.968
-9.5 | -0.389 | 0.05801 | 0 | -6.702
-9 | -0.407 | 0.05394 | 0 | -7.547
-8.5 | -0.418 | 0.05115 | 0 | -8.172
-8 | -0.43 | 0.04288 | 0 | -10.032
-7.5 | -0.51 | 0.0111 | 0 | -45.953
-7 | -0.505 | 0.00897 | 0.001 | -56.267
-6.5 | -0.486 | 0.00969 | 0.001 | -50.12
-6 | -0.459 | 0.00991 | 0.001 | -46.287
-5.5 | -0.425 | 0.00955 | 0.001 | -44.43
-5 | -0.384 | 0.00959 | 0.001 | -40.05
-4.5 | -0.338 | 0.00768 | 0.001 | -44.055
-4 | -0.288 | 0.00733 | 0.001 | -39.349
-3.5 | -0.234 | 0.00702 | 0.002 | -33.404
-3 | -0.178 | 0.00679 | 0.002 | -26.178
-2.5 | -0.119 | 0.0066 | 0.002 | -18.028
-2 | -0.059 | 0.00645 | 0.002 | -9.082
-1.5 | 0.003 | 0.00634 | 0.002 | 0.446
-1 | 0.065 | 0.00624 | 0.002 | 10.445
-0.5 | 0.128 | 0.00548 | 0.002 | 23.296
0 | 0.19 | 0.005 | 0.002 | 38.028
0.5 | 0.252 | 0.00465 | 0.002 | 54.28
1 | 0.315 | 0.00444 | 0.002 | 70.917
1.5 | 0.377 | 0.00449 | 0.002 | 84.043
2 | 0.44 | 0.00454 | 0.002 | 96.884
2.5 | 0.502 | 0.00467 | 0.002 | 107.416
3 | 0.564 | 0.00484 | 0.002 | 116.67
3.5 | 0.627 | 0.00497 | 0.001 | 126.103
4 | 0.689 | 0.00516 | 0.001 | 133.429
4.5 | 0.751 | 0.00532 | 0.001 | 141.236
5 | 0.814 | 0.00558 | 0.001 | 145.906
5.5 | 0.876 | 0.00559 | 0.001 | 156.739
6 | 0.938 | 0.00576 | 0.001 | 162.741
6.5 | 1 | 0.00609 | 0.001 | 164.311
7 | 1.062 | 0.00637 | 0 | 166.722
7.5 | 1.124 | 0.00664 | 0 | 169.18
8 | 1.186 | 0.00702 | 0 | 168.89
8.5 | 1.248 | 0.00744 | 0 | 167.698
9 | 1.31 | 0.00751 | 0 | 174.377
9.5 | 1.341 | 0.03905 | -0.001 | 34.333
10 | 1.388 | 0.03409 | -0.001 | 40.705
10.5 | 1.434 | 0.03369 | -0.001 | 42.567
11 | 1.482 | 0.03822 | -0.001 | 38.768
11.5 | 1.529 | 0.03724 | -0.002 | 41.066
12 | 1.577 | 0.03445 | -0.002 | 45.775
12.5 | 1.62 | 0.04019 | -0.002 | 40.309
13 | 1.663 | 0.04062 | -0.002 | 40.937
13.5 | 1.704 | 0.0415 | -0.003 | 41.071
14 | 1.745 | 0.043 | -0.003 | 40.58
14.5 | 1.786 | 0.05016 | -0.003 | 35.614
15 | 1.803 | 0.05771 | -0.003 | 31.239
15.5 | 1.849 | 0.05539 | -0.004 | 33.383
16 | 1.895 | 0.0607 | -0.004 | 31.224
16.5 | 1.94 | 0.08225 | -0.004 | 23.593
17 | 1.986 | 0.08918 | -0.005 | 22.269
17.5 | 2.032 | 0.09619 | -0.005 | 21.122
18 | 2.077 | 0.10405 | -0.005 | 19.957
18.5 | 2.121 | 0.11227 | -0.006 | 18.892
19 | 2.166 | 0.12112 | -0.006 | 17.879
19.5 | 2.209 | 0.13087 | -0.006 | 16.878
20 | 0.768 | 0.14166 | -0.006 | 5.424

## 62. Re 3M Mach 0.25 (2)
BIGFOIL.COM POLAR EXPORT
mh81
MH 81 13% |  |  |  | Cl Max: | 1.7561 | at alpha= | 14 | deg
XFOIL ncrit=9 |  |  |  | L/D Max: | 152.033 | at alpha= | 9 | deg
Re: | 3000000 |  |  | Cd Min: | 0.25732 | at alpha= | -20 | deg
Mach: | 0.25 |  |  | Cl=0 at alpha= | -1.6606 | deg
|  |  |  | @ Cl=0.1, Cd= | 0.0072556
|  |  |  | @ Cl=0.4, Cd= | 0.0053606
|  |  |  | @ Cl=0.6, Cd= | 0.0056954
alpha (deg) | Cl | Cd | Cm | Cl/Cd
-20 | -0.7825 | 0.25732 | 0.103 | -3.041
-19.5 | -0.7642 | 0.25041 | 0.0987 | -3.0518
-19 | -0.7442 | 0.2443 | 0.0945 | -3.0463
-18.5 | -0.7236 | 0.23825 | 0.0903 | -3.0371
-18 | -0.7036 | 0.23168 | 0.0862 | -3.0369
-17.5 | -0.6831 | 0.22484 | 0.082 | -3.0382
-17 | -0.6635 | 0.21708 | 0.0776 | -3.0565
-16.5 | -0.6442 | 0.2097 | 0.0732 | -3.072
-16 | -0.625 | 0.20233 | 0.069 | -3.089
-15.5 | -0.6059 | 0.19495 | 0.0649 | -3.108
-15 | -0.5873 | 0.18747 | 0.0608 | -3.1328
-14 | -0.555 | 0.17301 | 0.0538 | -3.2079
-13.5 | -0.5382 | 0.16527 | 0.0498 | -3.2565
-13 | -0.5224 | 0.15732 | 0.0457 | -3.3206
-12.5 | -0.5079 | 0.14899 | 0.0416 | -3.409
-12 | -0.4938 | 0.14091 | 0.0376 | -3.5044
-11.5 | -0.4913 | 0.12992 | 0.0323 | -3.7816
-9.5 | -0.4654 | 0.095 | 0.0143 | -4.8989
-8.5 | -0.7043 | 0.03427 | -0.0172 | -20.5515
-8 | -0.7081 | 0.02321 | -0.0146 | -30.5084
-7.5 | -0.6724 | 0.01835 | -0.0121 | -36.6431
-7 | -0.625 | 0.01537 | -0.01 | -40.6636
-6.5 | -0.5724 | 0.01331 | -0.0083 | -43.0053
-6 | -0.5167 | 0.01191 | -0.0069 | -43.3837
-5.5 | -0.4594 | 0.01083 | -0.0057 | -42.4192
-5 | -0.4011 | 0.01002 | -0.0047 | -40.0299
-4.5 | -0.3419 | 0.0094 | -0.0039 | -36.3723
-4 | -0.2821 | 0.00894 | -0.0032 | -31.5548
-3.5 | -0.2219 | 0.00862 | -0.0027 | -25.7425
-3 | -0.1619 | 0.00825 | -0.0022 | -19.6242
-2.5 | -0.1015 | 0.00802 | -0.0018 | -12.6559
-2 | -0.041 | 0.00784 | -0.0015 | -5.2296
-1.5 | 0.0194 | 0.00765 | -0.0012 | 2.5359
-1 | 0.0791 | 0.00735 | -0.001 | 10.7619
-0.5 | 0.1389 | 0.00708 | -0.0008 | 19.6186
0 | 0.1987 | 0.00684 | -0.0008 | 29.0497
0.5 | 0.2562 | 0.00624 | -0.0006 | 41.0577
1 | 0.3142 | 0.00576 | -0.0003 | 54.5486
1.5 | 0.3713 | 0.0054 | 0.0002 | 68.7593
2 | 0.4295 | 0.00532 | 0.0008 | 80.7331
2.5 | 0.4888 | 0.00546 | 0.0012 | 89.5238
3 | 0.5477 | 0.00554 | 0.0016 | 98.8628
3.5 | 0.6049 | 0.00571 | 0.0024 | 105.937
4 | 0.6614 | 0.00584 | 0.0033 | 113.2534
4.5 | 0.7251 | 0.00601 | 0.0027 | 120.6489
5 | 0.7951 | 0.00627 | 0.0006 | 126.8102
5.5 | 0.8671 | 0.00644 | -0.0019 | 134.6429
6 | 0.936 | 0.00669 | -0.0039 | 139.9103
6.5 | 1.0042 | 0.00694 | -0.0056 | 144.6974
7 | 1.0606 | 0.00717 | -0.0049 | 147.9219
7.5 | 1.1143 | 0.0075 | -0.0037 | 148.5733
8 | 1.1707 | 0.00776 | -0.003 | 150.8634
8.5 | 1.2282 | 0.0081 | -0.0025 | 151.6296
9 | 1.2862 | 0.00846 | -0.0022 | 152.0331
9.5 | 1.3445 | 0.00885 | -0.0019 | 151.9209
10 | 1.4023 | 0.00929 | -0.0016 | 150.9473
10.5 | 1.4596 | 0.00977 | -0.0012 | 149.3961
11 | 1.5166 | 0.01028 | -0.0008 | 147.5292
11.5 | 1.5714 | 0.01097 | -0.0001 | 143.2452
12 | 1.6263 | 0.01158 | 0.0006 | 140.4404
12.5 | 1.6762 | 0.01254 | 0.0017 | 133.6683
13 | 1.7194 | 0.01385 | 0.0034 | 124.1444
13.5 | 1.7505 | 0.01563 | 0.0063 | 111.9962
14 | 1.7561 | 0.01775 | 0.012 | 98.9352
14.5 | 1.7494 | 0.0215 | 0.0153 | 81.3674
15 | 1.7381 | 0.02729 | 0.0154 | 63.69
15.5 | 1.7038 | 0.03608 | 0.0135 | 47.2228
16 | 1.6754 | 0.04467 | 0.0114 | 37.5062
16.5 | 1.6315 | 0.05512 | 0.0083 | 29.5991
17 | 1.5847 | 0.06671 | 0.0041 | 23.7551
17.5 | 1.5363 | 0.07919 | -0.001 | 19.4002
18 | 1.4964 | 0.09133 | -0.0065 | 16.3845
18.5 | 1.4548 | 0.10439 | -0.013 | 13.9362
19 | 1.422 | 0.11683 | -0.0196 | 12.1715

## 63. Re 3M Mach 0.50 (1)
BIGFOIL.COM POLAR EXPORT
mh81
MH 81 13% |  |  |  | Cl Max: | 2.447 | at alpha= | 20 | deg
JavaFoil+Calcfoil stall+Eppler ext transition |  |  |  | L/D Max: | 108.932 | at alpha= | 4 | deg
Re: | 3000000 |  |  | Cd Min: | 0.00502 | at alpha= | 1 | deg
Mach: | 0.5 |  |  | Cl=0 at alpha= | -1.5221 | deg
|  |  |  | @ Cl=0.1, Cd= | 0.0063987
|  |  |  | @ Cl=0.4, Cd= | 0.0051297
|  |  |  | @ Cl=0.6, Cd= | 0.0059227
alpha (deg) | Cl | Cd | Cm | Cl/Cd
-20 | -0.989 | 0.17232 | -0.005 | -5.74
-19.5 | -0.964 | 0.16328 | -0.005 | -5.902
-19 | -0.937 | 0.15803 | -0.005 | -5.928
-18.5 | -0.909 | 0.15488 | -0.004 | -5.87
-18 | -0.883 | 0.14863 | -0.004 | -5.939
-17.5 | -0.857 | 0.14713 | -0.004 | -5.824
-17 | -0.831 | 0.14238 | -0.003 | -5.838
-16.5 | -0.806 | 0.13551 | -0.003 | -5.946
-16 | -0.78 | 0.12908 | -0.003 | -6.043
-15.5 | -0.756 | 0.12862 | -0.003 | -5.877
-15 | -0.73 | 0.12176 | -0.002 | -5.994
-14.5 | -0.702 | 0.11663 | -0.002 | -6.022
-14 | -0.675 | 0.1113 | -0.002 | -6.062
-13.5 | -0.648 | 0.1086 | -0.002 | -5.971
-13 | -0.622 | 0.10443 | -0.001 | -5.957
-12.5 | -0.596 | 0.10238 | -0.001 | -5.82
-12 | -0.57 | 0.09844 | -0.001 | -5.786
-11.5 | -0.544 | 0.09666 | -0.001 | -5.629
-11 | -0.517 | 0.08788 | -0.001 | -5.884
-10.5 | -0.489 | 0.08187 | 0 | -5.979
-10 | -0.463 | 0.07963 | 0 | -5.813
-9.5 | -0.436 | 0.07681 | 0 | -5.681
-9 | -0.41 | 0.07428 | 0 | -5.516
-8.5 | -0.383 | 0.07094 | 0 | -5.4
-8 | -0.356 | 0.06883 | 0 | -5.175
-7.5 | -0.329 | 0.05278 | 0 | -6.24
-7 | -0.304 | 0.04704 | 0 | -6.455
-6.5 | -0.278 | 0.04364 | 0.001 | -6.365
-6 | -0.261 | 0.0311 | 0.001 | -8.4
-5.5 | -0.274 | 0.01057 | 0.001 | -25.951
-5 | -0.194 | 0.03755 | 0.001 | -5.162
-4.5 | -0.206 | 0.00813 | 0.001 | -25.35
-4 | -0.262 | 0.00754 | 0.002 | -34.752
-3.5 | -0.24 | 0.0074 | 0.002 | -32.425
-3 | -0.19 | 0.00713 | 0.002 | -26.675
-2.5 | -0.13 | 0.00692 | 0.002 | -18.783
-2 | -0.065 | 0.00674 | 0.002 | -9.605
-1.5 | 0.003 | 0.00664 | 0.002 | 0.473
-1 | 0.073 | 0.00658 | 0.002 | 11.079
-0.5 | 0.143 | 0.00611 | 0.002 | 23.337
0 | 0.212 | 0.0056 | 0.002 | 37.932
0.5 | 0.282 | 0.00522 | 0.002 | 54.082
1 | 0.352 | 0.00502 | 0.002 | 70.066
1.5 | 0.422 | 0.00518 | 0.002 | 81.446
2 | 0.492 | 0.00544 | 0.002 | 90.359
2.5 | 0.561 | 0.00575 | 0.002 | 97.582
3 | 0.631 | 0.00606 | 0.002 | 104.162
3.5 | 0.701 | 0.0065 | 0.002 | 107.779
4 | 0.77 | 0.00707 | 0.001 | 108.932
4.5 | 0.84 | 0.00788 | 0.001 | 106.567
5 | 0.91 | 0.00916 | 0.001 | 99.253
5.5 | 0.979 | 0.01159 | 0.001 | 84.505
6 | 1.049 | 0.01201 | 0.001 | 87.315
6.5 | 1.118 | 0.01225 | 0.001 | 91.244
7 | 1.153 | 0.05813 | 0 | 19.827
7.5 | 1.207 | 0.05518 | 0 | 21.883
8 | 1.263 | 0.052 | 0 | 24.291
8.5 | 1.319 | 0.04799 | 0 | 27.475
9 | 1.373 | 0.04472 | 0 | 30.703
9.5 | 1.425 | 0.04251 | -0.001 | 33.515
10 | 1.476 | 0.0455 | -0.001 | 32.446
10.5 | 1.528 | 0.04308 | -0.001 | 35.475
11 | 1.577 | 0.04189 | -0.001 | 37.647
11.5 | 1.622 | 0.04265 | -0.002 | 38.027
12 | 1.665 | 0.04457 | -0.002 | 37.349
12.5 | 1.706 | 0.04774 | -0.002 | 35.73
13 | 1.727 | 0.09185 | -0.002 | 18.803
13.5 | 1.773 | 0.1056 | -0.003 | 16.793
14 | 1.822 | 0.11628 | -0.003 | 15.671
14.5 | 1.873 | 0.12282 | -0.003 | 15.251
15 | 1.929 | 0.12407 | -0.003 | 15.547
15.5 | 1.976 | 0.1275 | -0.004 | 15.498
16 | 2.034 | 0.13667 | -0.004 | 14.881
16.5 | 2.066 | 0.14193 | -0.004 | 14.554
17 | 2.138 | 0.14454 | -0.005 | 14.79
17.5 | 2.184 | 0.16129 | -0.005 | 13.542
18 | 2.221 | 0.15697 | -0.005 | 14.148
18.5 | 2.293 | 0.1586 | -0.005 | 14.459
19 | 2.358 | 0.16277 | -0.006 | 14.489
19.5 | 2.411 | 0.17693 | -0.006 | 13.626
20 | 2.447 | 0.17144 | -0.006 | 14.274

## 64. Re 3M Mach 0.50 (2)
BIGFOIL.COM POLAR EXPORT
mh81
MH 81 13% |  |  |  | Cl Max: | 1.7667 | at alpha= | 12 | deg
XFOIL ncrit=9 |  |  |  | L/D Max: | 144.165 | at alpha= | 7 | deg
Re: | 3000000 |  |  | Cd Min: | 0.28485 | at alpha= | -20 | deg
Mach: | 0.5 |  |  | Cl=0 at alpha= | -1.713 | deg
|  |  |  | @ Cl=0.1, Cd= | 0.007902
|  |  |  | @ Cl=0.4, Cd= | 0.0061801
|  |  |  | @ Cl=0.6, Cd= | 0.0060117
alpha (deg) | Cl | Cd | Cm | Cl/Cd
-20 | -0.8624 | 0.28485 | 0.1241 | -3.0276
-19.5 | -0.8383 | 0.27719 | 0.1191 | -3.0243
-19 | -0.8139 | 0.26949 | 0.114 | -3.0201
-18.5 | -0.789 | 0.26174 | 0.1089 | -3.0144
-18 | -0.7643 | 0.25378 | 0.1039 | -3.0117
-17.5 | -0.7394 | 0.24582 | 0.0989 | -3.0079
-17 | -0.7143 | 0.23682 | 0.0938 | -3.0162
-16.5 | -0.6898 | 0.22825 | 0.0887 | -3.0221
-16 | -0.6655 | 0.21986 | 0.0837 | -3.0269
-15.5 | -0.6414 | 0.21159 | 0.0788 | -3.0313
-15 | -0.6226 | 0.20445 | 0.0757 | -3.0452
-14.5 | -0.5985 | 0.19627 | 0.0709 | -3.0494
-14 | -0.575 | 0.188 | 0.0661 | -3.0585
-13.5 | -0.5519 | 0.17977 | 0.0615 | -3.07
-13 | -0.5295 | 0.17153 | 0.0569 | -3.0869
-12.5 | -0.5097 | 0.16279 | 0.0524 | -3.131
-12 | -0.4887 | 0.15461 | 0.0479 | -3.1609
-11.5 | -0.4674 | 0.14717 | 0.0439 | -3.1759
-11 | -0.448 | 0.13898 | 0.0395 | -3.2235
-10.5 | -0.4297 | 0.13084 | 0.0352 | -3.2842
-10 | -0.4121 | 0.12286 | 0.031 | -3.3542
-9.5 | -0.3973 | 0.11441 | 0.0266 | -3.4726
-9 | -0.3843 | 0.10591 | 0.0222 | -3.6286
-8.5 | -0.3749 | 0.09692 | 0.0174 | -3.8681
-8 | -0.367 | 0.08835 | 0.0127 | -4.1539
-7.5 | -0.3641 | 0.07935 | 0.0075 | -4.5885
-7 | -0.3639 | 0.07073 | 0.0023 | -5.1449
-6.5 | -0.374 | 0.0615 | -0.0044 | -6.0813
-6 | -0.3928 | 0.05159 | -0.0123 | -7.6139
-5.5 | -0.3935 | 0.04057 | -0.0174 | -9.6993
-5 | -0.3821 | 0.02968 | -0.0183 | -12.874
-4.5 | -0.3582 | 0.01987 | -0.0157 | -18.0272
-4 | -0.3118 | 0.01365 | -0.012 | -22.8425
-3.5 | -0.2495 | 0.01071 | -0.0089 | -23.296
-3 | -0.1813 | 0.00943 | -0.0067 | -19.2259
-2.5 | -0.1114 | 0.00872 | -0.0051 | -12.7752
-2 | -0.0407 | 0.00835 | -0.0039 | -4.8743
-1.5 | 0.0302 | 0.0081 | -0.003 | 3.7284
-1 | 0.1007 | 0.0079 | -0.0023 | 12.7468
-0.5 | 0.1695 | 0.00751 | -0.0016 | 22.5699
0 | 0.2392 | 0.0073 | -0.0012 | 32.7671
0.5 | 0.3066 | 0.00679 | -0.0007 | 45.1546
1 | 0.3738 | 0.00635 | -0.0001 | 58.8661
1.5 | 0.4401 | 0.00592 | 0.0007 | 74.3412
2 | 0.5069 | 0.0058 | 0.0019 | 87.3966
2.5 | 0.5761 | 0.00596 | 0.0026 | 96.6611
3 | 0.6455 | 0.00611 | 0.0034 | 105.6465
3.5 | 0.7123 | 0.00634 | 0.0048 | 112.3502
4 | 0.779 | 0.00654 | 0.0064 | 119.1131
4.5 | 0.855 | 0.0068 | 0.0062 | 125.7353
5 | 0.9392 | 0.00717 | 0.0044 | 130.9902
5.5 | 1.0236 | 0.00747 | 0.0029 | 137.0281
6 | 1.1079 | 0.00791 | 0.0014 | 140.0632
6.5 | 1.193 | 0.00829 | 0.0003 | 143.9083
7 | 1.26 | 0.00874 | 0.0025 | 144.1648
7.5 | 1.326 | 0.00924 | 0.0052 | 143.5065
8 | 1.3958 | 0.00977 | 0.0075 | 142.8659
8.5 | 1.4656 | 0.01047 | 0.0098 | 139.9809
9 | 1.5367 | 0.01114 | 0.0122 | 137.9443
9.5 | 1.6039 | 0.01207 | 0.015 | 132.8832
10 | 1.6699 | 0.01303 | 0.0182 | 128.1581
10.5 | 1.7259 | 0.01438 | 0.0221 | 120.0209
11 | 1.7563 | 0.01626 | 0.0278 | 108.0135
11.5 | 1.7643 | 0.02036 | 0.0306 | 86.6552
12 | 1.7667 | 0.026 | 0.0311 | 67.95
12.5 | 1.7383 | 0.03395 | 0.0302 | 51.2018
13 | 1.6946 | 0.04309 | 0.0283 | 39.327
13.5 | 1.6214 | 0.05473 | 0.0242 | 29.6254
14 | 1.5697 | 0.0654 | 0.02 | 24.0015
15 | 1.4676 | 0.08904 | 0.0081 | 16.4825
15.5 | 1.422 | 0.10155 | 0.0008 | 14.003
16 | 1.394 | 0.11287 | -0.0058 | 12.3505
16.5 | 1.3721 | 0.12396 | -0.0125 | 11.0689
17 | 1.3493 | 0.13562 | -0.0201 | 9.9491

## 65. Re 4M Mach 0.00 (1)
BIGFOIL.COM POLAR EXPORT
mh81
MH 81 13% |  |  |  | Cl Max: | 2.173 | at alpha= | 19.5 | deg
JavaFoil+Calcfoil stall+Eppler ext transition |  |  |  | L/D Max: | 197.773 | at alpha= | 9.5 | deg
Re: | 4000000 |  |  | Cd Min: | 0.00426 | at alpha= | 2 | deg
Mach: | 0 |  |  | Cl=0 at alpha= | -1.525 | deg
|  |  |  | @ Cl=0.1, Cd= | 0.0056346
|  |  |  | @ Cl=0.4, Cd= | 0.0042856
|  |  |  | @ Cl=0.6, Cd= | 0.0045716
alpha (deg) | Cl | Cd | Cm | Cl/Cd
-14 | -0.461 | 0.08595 | -0.002 | -5.363
-13.5 | -0.474 | 0.08096 | -0.002 | -5.853
-13 | -0.486 | 0.07619 | -0.001 | -6.376
-12.5 | -0.497 | 0.07159 | -0.001 | -6.939
-12 | -0.507 | 0.06676 | -0.001 | -7.59
-11.5 | -0.513 | 0.06352 | -0.001 | -8.082
-11 | -0.52 | 0.05843 | -0.001 | -8.902
-10.5 | -0.527 | 0.05174 | -0.001 | -10.189
-10 | -0.539 | 0.04047 | 0 | -13.329
-9.5 | -0.611 | 0.01236 | 0 | -49.399
-9 | -0.615 | 0.01066 | 0 | -57.693
-8.5 | -0.604 | 0.01015 | 0 | -59.491
-8 | -0.586 | 0.00786 | 0 | -74.559
-7.5 | -0.564 | 0.00806 | 0 | -69.98
-7 | -0.537 | 0.00902 | 0.001 | -59.516
-6.5 | -0.505 | 0.00912 | 0.001 | -55.345
-6 | -0.468 | 0.00927 | 0.001 | -50.518
-5.5 | -0.427 | 0.00896 | 0.001 | -47.672
-5 | -0.383 | 0.00897 | 0.001 | -42.64
-4.5 | -0.334 | 0.00728 | 0.001 | -45.906
-4 | -0.283 | 0.00696 | 0.001 | -40.628
-3.5 | -0.229 | 0.00669 | 0.001 | -34.261
-3 | -0.173 | 0.00648 | 0.002 | -26.726
-2.5 | -0.116 | 0.0063 | 0.002 | -18.346
-2 | -0.057 | 0.00616 | 0.002 | -9.225
-1.5 | 0.003 | 0.00605 | 0.002 | 0.453
-1 | 0.063 | 0.00595 | 0.002 | 10.614
-0.5 | 0.124 | 0.00543 | 0.002 | 22.756
0 | 0.184 | 0.00505 | 0.002 | 36.41
0.5 | 0.244 | 0.00474 | 0.002 | 51.527
1 | 0.305 | 0.00454 | 0.002 | 67.117
1.5 | 0.365 | 0.00432 | 0.002 | 84.561
2 | 0.426 | 0.00426 | 0.002 | 99.835
2.5 | 0.486 | 0.00433 | 0.002 | 112.247
3 | 0.546 | 0.00443 | 0.001 | 123.436
3.5 | 0.607 | 0.00459 | 0.001 | 132.26
4 | 0.667 | 0.00474 | 0.001 | 140.728
4.5 | 0.727 | 0.00486 | 0.001 | 149.568
5 | 0.788 | 0.00507 | 0.001 | 155.288
5.5 | 0.848 | 0.00524 | 0.001 | 161.929
6 | 0.908 | 0.00517 | 0.001 | 175.532
6.5 | 0.968 | 0.00538 | 0.001 | 180.107
7 | 1.028 | 0.00557 | 0 | 184.705
7.5 | 1.088 | 0.00581 | 0 | 187.246
8 | 1.148 | 0.00609 | 0 | 188.441
8.5 | 1.208 | 0.00641 | 0 | 188.58
9 | 1.268 | 0.00643 | 0 | 197.075
9.5 | 1.328 | 0.00671 | -0.001 | 197.773
10 | 1.387 | 0.00705 | -0.001 | 196.813
10.5 | 1.421 | 0.03705 | -0.001 | 38.351
11 | 1.461 | 0.03705 | -0.001 | 39.427
11.5 | 1.507 | 0.03625 | -0.002 | 41.562
12 | 1.552 | 0.03376 | -0.002 | 45.984
12.5 | 1.594 | 0.0338 | -0.002 | 47.162
13 | 1.636 | 0.03379 | -0.002 | 48.424
13.5 | 1.677 | 0.03425 | -0.003 | 48.964
14 | 1.717 | 0.04009 | -0.003 | 42.837
14.5 | 1.759 | 0.04047 | -0.003 | 43.455
15 | 1.799 | 0.03975 | -0.004 | 45.258
15.5 | 1.838 | 0.04638 | -0.004 | 39.636
16 | 1.861 | 0.0506 | -0.004 | 36.783
16.5 | 1.906 | 0.05524 | -0.004 | 34.509
17 | 1.951 | 0.06015 | -0.005 | 32.436
17.5 | 1.995 | 0.06006 | -0.005 | 33.22
18 | 2.04 | 0.08152 | -0.005 | 25.03
18.5 | 2.085 | 0.08754 | -0.006 | 23.817
19 | 2.129 | 0.09384 | -0.006 | 22.687
19.5 | 2.173 | 0.10034 | -0.006 | 21.653
20 | 1.323 | 0.10681 | -0.007 | 12.388

## 66. Re 4M Mach 0.00 (2)
BIGFOIL.COM POLAR EXPORT
mh81
MH 81 13% |  |  |  | Cl Max: | 1.7523 | at alpha= | 15 | deg
XFOIL ncrit=9 |  |  |  | L/D Max: | 164.3 | at alpha= | 9.5 | deg
Re: | 4000000 |  |  | Cd Min: | 0.1101 | at alpha= | 20 | deg
Mach: | 0 |  |  | Cl=0 at alpha= | -1.6382 | deg
|  |  |  | @ Cl=0.1, Cd= | 0.0068494
|  |  |  | @ Cl=0.4, Cd= | 0.0051374
|  |  |  | @ Cl=0.6, Cd= | 0.0052796
alpha (deg) | Cl | Cd | Cm | Cl/Cd
-13 | -1.0368 | 0.03771 | -0.0284 | -27.494
-12.5 | -1.0805 | 0.03185 | -0.0212 | -33.9246
-12 | -1.0725 | 0.02722 | -0.0178 | -39.4012
-11.5 | -1.0407 | 0.02452 | -0.0156 | -42.4429
-11 | -1.0084 | 0.02135 | -0.0133 | -47.2319
-10.5 | -0.9665 | 0.01924 | -0.0116 | -50.2339
-10 | -0.9212 | 0.01745 | -0.0101 | -52.7908
-9.5 | -0.8735 | 0.01588 | -0.0088 | -55.0063
-9 | -0.8237 | 0.01456 | -0.0076 | -56.5728
-8.5 | -0.7722 | 0.01341 | -0.0066 | -57.5839
-8 | -0.7195 | 0.01244 | -0.0057 | -57.8376
-7.5 | -0.6658 | 0.01159 | -0.0049 | -57.4461
-7 | -0.6112 | 0.01087 | -0.0042 | -56.2282
-6.5 | -0.5554 | 0.01038 | -0.0037 | -53.5067
-6 | -0.4993 | 0.0099 | -0.0032 | -50.4343
-5.5 | -0.4431 | 0.00942 | -0.0027 | -47.0382
-4.5 | -0.3307 | 0.00831 | -0.0017 | -39.7954
-4 | -0.2733 | 0.00807 | -0.0014 | -33.8662
-3.5 | -0.2156 | 0.00788 | -0.0012 | -27.3604
-3 | -0.1577 | 0.00772 | -0.0011 | -20.4275
-2.5 | -0.1 | 0.00752 | -0.0009 | -13.2979
-2 | -0.0419 | 0.00738 | -0.0008 | -5.6775
-1.5 | 0.016 | 0.00719 | -0.0007 | 2.2253
-1 | 0.0735 | 0.00696 | -0.0006 | 10.5603
-0.5 | 0.131 | 0.00672 | -0.0005 | 19.494
0 | 0.1887 | 0.00653 | -0.0006 | 28.8974
0.5 | 0.2451 | 0.0061 | -0.0005 | 40.1803
1 | 0.3014 | 0.00568 | -0.0005 | 53.0634
1.5 | 0.358 | 0.00538 | -0.0004 | 66.5428
2 | 0.4134 | 0.00506 | -0.0001 | 81.6996
2.5 | 0.4703 | 0.00507 | 0.0001 | 92.7613
3 | 0.5275 | 0.00513 | 0.0002 | 102.8265
3.5 | 0.5835 | 0.00525 | 0.0006 | 111.1429
4 | 0.6393 | 0.00535 | 0.001 | 119.4953
4.5 | 0.6935 | 0.00549 | 0.0017 | 126.3206
5 | 0.7509 | 0.00566 | 0.0016 | 132.6678
5.5 | 0.8154 | 0.0058 | -0.0001 | 140.5862
6 | 0.8823 | 0.00602 | -0.0024 | 146.5615
6.5 | 0.9468 | 0.00622 | -0.0043 | 152.2186
7 | 1.0107 | 0.00641 | -0.0061 | 157.6755
7.5 | 1.0637 | 0.0067 | -0.0056 | 158.7612
8 | 1.1164 | 0.0069 | -0.0051 | 161.7971
8.5 | 1.1703 | 0.00719 | -0.0049 | 162.7677
9 | 1.2251 | 0.00747 | -0.0049 | 164.0027
9.5 | 1.2799 | 0.00779 | -0.0051 | 164.3004
10 | 1.3345 | 0.00814 | -0.0052 | 163.9435
10.5 | 1.3886 | 0.00853 | -0.0054 | 162.7902
11 | 1.4425 | 0.00892 | -0.0055 | 161.7152
11.5 | 1.4948 | 0.00945 | -0.0056 | 158.1799
12 | 1.5469 | 0.00996 | -0.0057 | 155.3112
12.5 | 1.5951 | 0.01081 | -0.0054 | 147.5578
13 | 1.6393 | 0.01195 | -0.0048 | 137.1799
13.5 | 1.6828 | 0.01298 | -0.004 | 129.6456
14 | 1.7183 | 0.01445 | -0.0025 | 118.9135
14.5 | 1.7492 | 0.01593 | -0.0004 | 109.8054
15 | 1.7523 | 0.01797 | 0.0052 | 97.5125
15.5 | 1.7456 | 0.02111 | 0.0092 | 82.6907
16 | 1.7385 | 0.02595 | 0.0098 | 66.9942
16.5 | 1.7264 | 0.03226 | 0.0087 | 53.5152
17 | 1.6961 | 0.04112 | 0.0063 | 41.2476
17.5 | 1.672 | 0.04942 | 0.004 | 33.8325
18 | 1.6244 | 0.061 | 0.0004 | 26.6295
18.5 | 1.584 | 0.07234 | -0.0036 | 21.8966
19 | 1.5376 | 0.08527 | -0.0088 | 18.0321
19.5 | 1.5045 | 0.09702 | -0.0141 | 15.5071
20 | 1.4671 | 0.1101 | -0.0206 | 13.3252

## 67. Re 4M Mach 0.10 (1)
BIGFOIL.COM POLAR EXPORT
mh81
MH 81 13% |  |  |  | Cl Max: | 2.18 | at alpha= | 19.5 | deg
JavaFoil+Calcfoil stall+Eppler ext transition |  |  |  | L/D Max: | 195.6 | at alpha= | 9.5 | deg
Re: | 4000000 |  |  | Cd Min: | 0.00428 | at alpha= | 2 | deg
Mach: | 0.1 |  |  | Cl=0 at alpha= | -1.525 | deg
|  |  |  | @ Cl=0.1, Cd= | 0.0056446
|  |  |  | @ Cl=0.4, Cd= | 0.0043029
|  |  |  | @ Cl=0.6, Cd= | 0.0045938
alpha (deg) | Cl | Cd | Cm | Cl/Cd
-14 | -0.422 | 0.08755 | -0.002 | -4.822
-13.5 | -0.438 | 0.08234 | -0.002 | -5.316
-13 | -0.453 | 0.07791 | -0.001 | -5.808
-12.5 | -0.466 | 0.07267 | -0.001 | -6.415
-12 | -0.479 | 0.06816 | -0.001 | -7.024
-11.5 | -0.489 | 0.06469 | -0.001 | -7.553
-11 | -0.497 | 0.06052 | -0.001 | -8.215
-10.5 | -0.505 | 0.05502 | -0.001 | -9.18
-10 | -0.514 | 0.04698 | 0 | -10.95
-9.5 | -0.543 | 0.02774 | 0 | -19.582
-9 | -0.601 | 0.01094 | 0 | -54.947
-8.5 | -0.594 | 0.01028 | 0 | -57.802
-8 | -0.579 | 0.00797 | 0 | -72.683
-7.5 | -0.559 | 0.00812 | 0 | -68.845
-7 | -0.534 | 0.00908 | 0.001 | -58.825
-6.5 | -0.503 | 0.00918 | 0.001 | -54.799
-6 | -0.468 | 0.00933 | 0.001 | -50.136
-5.5 | -0.427 | 0.009 | 0.001 | -47.501
-5 | -0.383 | 0.00901 | 0.001 | -42.534
-4.5 | -0.335 | 0.0073 | 0.001 | -45.912
-4 | -0.284 | 0.00698 | 0.001 | -40.656
-3.5 | -0.23 | 0.0067 | 0.001 | -34.322
-3 | -0.174 | 0.00649 | 0.002 | -26.801
-2.5 | -0.116 | 0.00631 | 0.002 | -18.397
-2 | -0.057 | 0.00618 | 0.002 | -9.25
-1.5 | 0.003 | 0.00606 | 0.002 | 0.454
-1 | 0.063 | 0.00596 | 0.002 | 10.654
-0.5 | 0.124 | 0.00544 | 0.002 | 22.824
0 | 0.185 | 0.00507 | 0.002 | 36.469
0.5 | 0.246 | 0.00477 | 0.002 | 51.54
1 | 0.306 | 0.00455 | 0.002 | 67.276
1.5 | 0.367 | 0.00433 | 0.002 | 84.741
2 | 0.428 | 0.00428 | 0.002 | 99.983
2.5 | 0.489 | 0.00438 | 0.002 | 111.645
3 | 0.549 | 0.00446 | 0.001 | 123.199
3.5 | 0.61 | 0.00462 | 0.001 | 131.9
4 | 0.671 | 0.00478 | 0.001 | 140.339
4.5 | 0.731 | 0.00491 | 0.001 | 149.054
5 | 0.792 | 0.00512 | 0.001 | 154.736
5.5 | 0.852 | 0.0053 | 0.001 | 160.712
6 | 0.913 | 0.00523 | 0.001 | 174.527
6.5 | 0.973 | 0.00541 | 0.001 | 179.773
7 | 1.034 | 0.00564 | 0 | 183.367
7.5 | 1.094 | 0.00592 | 0 | 184.741
8 | 1.154 | 0.00618 | 0 | 186.771
8.5 | 1.214 | 0.0065 | 0 | 186.742
9 | 1.274 | 0.00653 | 0 | 195.089
9.5 | 1.334 | 0.00682 | -0.001 | 195.6
10 | 1.394 | 0.00718 | -0.001 | 194.31
10.5 | 1.42 | 0.0343 | -0.001 | 41.398
11 | 1.465 | 0.03376 | -0.001 | 43.386
11.5 | 1.511 | 0.03278 | -0.002 | 46.094
12 | 1.556 | 0.03513 | -0.002 | 44.303
12.5 | 1.599 | 0.03522 | -0.002 | 45.388
13 | 1.641 | 0.03534 | -0.002 | 46.423
13.5 | 1.682 | 0.03579 | -0.003 | 46.987
14 | 1.722 | 0.03672 | -0.003 | 46.884
14.5 | 1.763 | 0.04238 | -0.003 | 41.612
15 | 1.804 | 0.04149 | -0.004 | 43.485
15.5 | 1.822 | 0.05285 | -0.004 | 34.469
16 | 1.867 | 0.05239 | -0.004 | 35.64
16.5 | 1.912 | 0.05714 | -0.004 | 33.47
17 | 1.957 | 0.0622 | -0.005 | 31.466
17.5 | 2.002 | 0.07803 | -0.005 | 25.659
18 | 2.047 | 0.084 | -0.005 | 24.37
18.5 | 2.091 | 0.09022 | -0.006 | 23.18
19 | 2.135 | 0.09675 | -0.006 | 22.071
19.5 | 2.18 | 0.10326 | -0.006 | 21.112
20 | 1.269 | 0.11022 | -0.007 | 11.511

## 68. Re 4M Mach 0.10 (2)
BIGFOIL.COM POLAR EXPORT
mh81
MH 81 13% |  |  |  | Cl Max: | 1.7566 | at alpha= | 14.5 | deg
XFOIL ncrit=9 |  |  |  | L/D Max: | 163.984 | at alpha= | 9 | deg
Re: | 4000000 |  |  | Cd Min: | 0.10282 | at alpha= | 19.5 | deg
Mach: | 0.1 |  |  | Cl=0 at alpha= | -1.6398 | deg
|  |  |  | @ Cl=0.1, Cd= | 0.0068733
|  |  |  | @ Cl=0.4, Cd= | 0.0051741
|  |  |  | @ Cl=0.6, Cd= | 0.0052997
alpha (deg) | Cl | Cd | Cm | Cl/Cd
-12 | -1.0005 | 0.03635 | -0.0225 | -27.5241
-11.5 | -0.9985 | 0.03137 | -0.0196 | -31.8298
-11 | -0.9921 | 0.02536 | -0.0163 | -39.1207
-10.5 | -0.9592 | 0.02207 | -0.014 | -43.4617
-10 | -0.9189 | 0.01951 | -0.0121 | -47.0989
-9.5 | -0.8743 | 0.01736 | -0.0104 | -50.3629
-9 | -0.826 | 0.01566 | -0.009 | -52.7458
-8.5 | -0.7755 | 0.01422 | -0.0078 | -54.5359
-8 | -0.7232 | 0.01303 | -0.0067 | -55.5027
-7.5 | -0.6697 | 0.01202 | -0.0057 | -55.7155
-7 | -0.6151 | 0.01116 | -0.0049 | -55.1165
-6.5 | -0.559 | 0.01059 | -0.0042 | -52.7856
-6 | -0.5025 | 0.01008 | -0.0037 | -49.8512
-5.5 | -0.446 | 0.00954 | -0.0031 | -46.7505
-5 | -0.389 | 0.0091 | -0.0026 | -42.7473
-4.5 | -0.3329 | 0.00836 | -0.0019 | -39.8206
-4 | -0.275 | 0.0081 | -0.0016 | -33.9506
-3.5 | -0.2169 | 0.0079 | -0.0014 | -27.4557
-3 | -0.1586 | 0.00775 | -0.0012 | -20.4645
-2.5 | -0.1004 | 0.00753 | -0.001 | -13.3333
-2 | -0.042 | 0.00741 | -0.0009 | -5.668
-1.5 | 0.0163 | 0.00722 | -0.0007 | 2.2576
-1 | 0.0743 | 0.00698 | -0.0006 | 10.6447
-0.5 | 0.1321 | 0.00674 | -0.0006 | 19.5994
0 | 0.1902 | 0.00654 | -0.0006 | 29.0826
0.5 | 0.247 | 0.00612 | -0.0005 | 40.3595
1 | 0.3037 | 0.00571 | -0.0005 | 53.1874
1.5 | 0.3606 | 0.0054 | -0.0004 | 66.7778
2 | 0.4164 | 0.00508 | -0.0001 | 81.9685
2.5 | 0.4737 | 0.00508 | 0.0002 | 93.248
3 | 0.5313 | 0.00515 | 0.0003 | 103.165
3.5 | 0.5877 | 0.00528 | 0.0006 | 111.3068
4 | 0.6439 | 0.00537 | 0.0011 | 119.9069
4.5 | 0.6984 | 0.00552 | 0.0018 | 126.5217
5 | 0.7563 | 0.00568 | 0.0017 | 133.1514
5.5 | 0.8213 | 0.00583 | 0.0001 | 140.8748
6 | 0.8886 | 0.00606 | -0.0023 | 146.6337
6.5 | 0.9537 | 0.00625 | -0.0041 | 152.592
7 | 1.0182 | 0.00646 | -0.0059 | 157.6161
7.5 | 1.0718 | 0.00675 | -0.0054 | 158.7852
8 | 1.125 | 0.00695 | -0.0048 | 161.8705
8.5 | 1.1793 | 0.00726 | -0.0046 | 162.438
9 | 1.2348 | 0.00753 | -0.0046 | 163.9841
9.5 | 1.29 | 0.00788 | -0.0046 | 163.7056
10 | 1.3453 | 0.00821 | -0.0048 | 163.8611
10.5 | 1.3998 | 0.00864 | -0.0048 | 162.0139
11 | 1.4544 | 0.00902 | -0.0049 | 161.2417
11.5 | 1.5074 | 0.00956 | -0.0049 | 157.6778
12 | 1.5596 | 0.01013 | -0.0048 | 153.9585
12.5 | 1.6085 | 0.01097 | -0.0045 | 146.6272
13 | 1.6525 | 0.01216 | -0.0037 | 135.8964
13.5 | 1.6952 | 0.01327 | -0.0027 | 127.7468
14 | 1.7296 | 0.0148 | -0.0009 | 116.8649
14.5 | 1.7566 | 0.01644 | 0.0017 | 106.8491
15 | 1.7485 | 0.01883 | 0.0083 | 92.8571
15.5 | 1.7424 | 0.0227 | 0.0107 | 76.7577
16 | 1.733 | 0.02828 | 0.0105 | 61.2801
16.5 | 1.7162 | 0.03541 | 0.0088 | 48.4665
17 | 1.679 | 0.04514 | 0.0061 | 37.1954
17.5 | 1.6503 | 0.05407 | 0.0036 | 30.5215
18 | 1.5994 | 0.06632 | -0.0005 | 24.1164
18.5 | 1.562 | 0.07752 | -0.0047 | 20.1496
19 | 1.5148 | 0.09087 | -0.0104 | 16.67
19.5 | 1.4819 | 0.10282 | -0.0161 | 14.4126

## 69. Re 4M Mach 0.25 (1)
BIGFOIL.COM POLAR EXPORT
mh81
MH 81 13% |  |  |  | Cl Max: | 2.214 | at alpha= | 19.5 | deg
JavaFoil+Calcfoil stall+Eppler ext transition |  |  |  | L/D Max: | 182.324 | at alpha= | 9 | deg
Re: | 4000000 |  |  | Cd Min: | 0.0044 | at alpha= | 2 | deg
Mach: | 0.25 |  |  | Cl=0 at alpha= | -1.5242 | deg
|  |  |  | @ Cl=0.1, Cd= | 0.0057367
|  |  |  | @ Cl=0.4, Cd= | 0.0044127
|  |  |  | @ Cl=0.6, Cd= | 0.0047243
alpha (deg) | Cl | Cd | Cm | Cl/Cd
-12.5 | -0.165 | 0.08033 | -0.001 | -2.053
-12 | -0.22 | 0.07421 | -0.001 | -2.964
-11.5 | -0.265 | 0.06898 | -0.001 | -3.848
-11 | -0.305 | 0.06416 | -0.001 | -4.757
-10.5 | -0.339 | 0.06093 | -0.001 | -5.569
-10 | -0.369 | 0.05687 | 0 | -6.49
-9.5 | -0.393 | 0.05307 | 0 | -7.414
-9 | -0.415 | 0.04661 | 0 | -8.912
-8.5 | -0.431 | 0.04086 | 0 | -10.554
-8 | -0.515 | 0.0109 | 0 | -47.283
-7.5 | -0.516 | 0.00843 | 0 | -61.214
-7 | -0.505 | 0.00936 | 0.001 | -54.022
-6.5 | -0.486 | 0.00944 | 0.001 | -51.469
-6 | -0.459 | 0.00956 | 0.001 | -47.98
-5.5 | -0.425 | 0.00922 | 0.001 | -46.022
-5 | -0.384 | 0.00923 | 0.001 | -41.618
-4.5 | -0.338 | 0.0074 | 0.001 | -45.712
-4 | -0.288 | 0.00707 | 0.001 | -40.798
-3.5 | -0.234 | 0.00677 | 0.002 | -34.634
-3 | -0.178 | 0.00655 | 0.002 | -27.137
-2.5 | -0.119 | 0.00636 | 0.002 | -18.692
-2 | -0.059 | 0.00623 | 0.002 | -9.413
-1.5 | 0.003 | 0.00611 | 0.002 | 0.462
-1 | 0.065 | 0.00602 | 0.002 | 10.834
-0.5 | 0.128 | 0.00551 | 0.002 | 23.146
0 | 0.19 | 0.00519 | 0.002 | 36.587
0.5 | 0.252 | 0.00489 | 0.002 | 51.581
1 | 0.315 | 0.00465 | 0.002 | 67.65
1.5 | 0.377 | 0.00442 | 0.002 | 85.374
2 | 0.44 | 0.0044 | 0.002 | 99.882
2.5 | 0.502 | 0.00452 | 0.002 | 111.103
3 | 0.564 | 0.00465 | 0.002 | 121.251
3.5 | 0.627 | 0.00478 | 0.001 | 130.988
4 | 0.689 | 0.00501 | 0.001 | 137.665
4.5 | 0.751 | 0.00515 | 0.001 | 145.801
5 | 0.814 | 0.0054 | 0.001 | 150.711
5.5 | 0.876 | 0.00562 | 0.001 | 155.92
6 | 0.938 | 0.0055 | 0.001 | 170.617
6.5 | 1 | 0.0058 | 0.001 | 172.447
7 | 1.062 | 0.00609 | 0 | 174.45
7.5 | 1.124 | 0.00639 | 0 | 175.793
8 | 1.186 | 0.00674 | 0 | 175.958
8.5 | 1.248 | 0.00713 | 0 | 174.968
9 | 1.31 | 0.00718 | 0 | 182.324
9.5 | 1.371 | 0.00756 | -0.001 | 181.482
10 | 1.393 | 0.03737 | -0.001 | 37.268
10.5 | 1.439 | 0.03707 | -0.001 | 38.822
11 | 1.487 | 0.03633 | -0.001 | 40.931
11.5 | 1.535 | 0.03531 | -0.002 | 43.464
12 | 1.579 | 0.03349 | -0.002 | 47.163
12.5 | 1.622 | 0.03916 | -0.002 | 41.434
13 | 1.665 | 0.03975 | -0.002 | 41.88
13.5 | 1.706 | 0.04084 | -0.003 | 41.775
14 | 1.748 | 0.04181 | -0.003 | 41.802
14.5 | 1.789 | 0.04891 | -0.003 | 36.573
15 | 1.808 | 0.05495 | -0.003 | 32.906
15.5 | 1.855 | 0.05828 | -0.004 | 31.82
16 | 1.9 | 0.05811 | -0.004 | 32.705
16.5 | 1.946 | 0.06396 | -0.004 | 30.421
17 | 1.991 | 0.08532 | -0.005 | 23.336
17.5 | 2.036 | 0.09216 | -0.005 | 22.098
18 | 2.082 | 0.09973 | -0.005 | 20.873
18.5 | 2.127 | 0.10755 | -0.006 | 19.773
19 | 2.17 | 0.11622 | -0.006 | 18.674
19.5 | 2.214 | 0.12564 | -0.006 | 17.623
20 | 0.77 | 0.13578 | -0.007 | 5.673

## 70. Re 4M Mach 0.25 (2)
BIGFOIL.COM POLAR EXPORT
mh81
MH 81 13% |  |  |  | Cl Max: | 1.7633 | at alpha= | 14 | deg
XFOIL ncrit=9 |  |  |  | L/D Max: | 162.56 | at alpha= | 9 | deg
Re: | 4000000 |  |  | Cd Min: | 0.23627 | at alpha= | -18.5 | deg
Mach: | 0.25 |  |  | Cl=0 at alpha= | -1.6524 | deg
|  |  |  | @ Cl=0.1, Cd= | 0.006996
|  |  |  | @ Cl=0.4, Cd= | 0.0053621
|  |  |  | @ Cl=0.6, Cd= | 0.0053468
alpha (deg) | Cl | Cd | Cm | Cl/Cd
-18.5 | -0.7261 | 0.23627 | 0.09 | -3.0732
-18 | -0.706 | 0.22991 | 0.0858 | -3.0708
-17.5 | -0.6855 | 0.22368 | 0.0818 | -3.0646
-17 | -0.6654 | 0.21711 | 0.0777 | -3.0648
-16.5 | -0.6453 | 0.21032 | 0.0736 | -3.0682
-16 | -0.6255 | 0.2033 | 0.0695 | -3.0767
-15 | -0.5902 | 0.18905 | 0.0624 | -3.1219
-14.5 | -0.5722 | 0.18153 | 0.0583 | -3.1521
-14 | -0.5548 | 0.1736 | 0.0541 | -3.1959
-13.5 | -0.5377 | 0.16581 | 0.05 | -3.2429
-13 | -0.5216 | 0.15789 | 0.0459 | -3.3036
-12 | -0.4925 | 0.14155 | 0.0377 | -3.4793
-11.5 | -0.4813 | 0.13262 | 0.0334 | -3.6292
-11 | -0.4705 | 0.12408 | 0.0292 | -3.7919
-10.5 | -0.4786 | 0.11144 | 0.0229 | -4.2947
-10 | -0.48 | 0.10052 | 0.0176 | -4.7752
-8.5 | -0.7232 | 0.03115 | -0.0169 | -23.2167
-8 | -0.7198 | 0.02112 | -0.0139 | -34.0814
-7.5 | -0.6803 | 0.01684 | -0.0114 | -40.3979
-7 | -0.6307 | 0.01424 | -0.0094 | -44.2907
-6.5 | -0.5764 | 0.01252 | -0.0078 | -46.0383
-6 | -0.5191 | 0.01144 | -0.0066 | -45.3759
-5.5 | -0.4609 | 0.01058 | -0.0055 | -43.5633
-5 | -0.4024 | 0.00977 | -0.0045 | -41.1873
-4.5 | -0.3443 | 0.00885 | -0.0035 | -38.904
-3.5 | -0.2241 | 0.00806 | -0.0023 | -27.804
-3 | -0.1634 | 0.00786 | -0.0019 | -20.7888
-2.5 | -0.1029 | 0.00763 | -0.0015 | -13.4862
-2 | -0.0422 | 0.00747 | -0.0013 | -5.6493
-1.5 | 0.0185 | 0.00733 | -0.0011 | 2.5239
-1 | 0.0787 | 0.00711 | -0.0009 | 11.0689
-0.5 | 0.1385 | 0.00679 | -0.0007 | 20.3976
0 | 0.1987 | 0.00665 | -0.0007 | 29.8797
0.5 | 0.2578 | 0.00623 | -0.0006 | 41.3804
1 | 0.3164 | 0.00582 | -0.0005 | 54.3643
1.5 | 0.3754 | 0.00549 | -0.0004 | 68.3789
2 | 0.4331 | 0.00519 | 0.0001 | 83.4489
2.5 | 0.4926 | 0.00516 | 0.0004 | 95.4651
3 | 0.5523 | 0.00529 | 0.0006 | 104.4045
3.5 | 0.6111 | 0.00536 | 0.001 | 114.0112
4 | 0.6694 | 0.0055 | 0.0015 | 121.7091
4.5 | 0.7262 | 0.00568 | 0.0024 | 127.8521
5 | 0.7865 | 0.0058 | 0.0025 | 135.6034
5.5 | 0.854 | 0.00603 | 0.0009 | 141.6252
6 | 0.9242 | 0.00625 | -0.0013 | 147.872
6.5 | 0.9926 | 0.00645 | -0.003 | 153.8915
7 | 1.0602 | 0.00676 | -0.0047 | 156.8343
7.5 | 1.1178 | 0.00697 | -0.0042 | 160.373
8 | 1.1731 | 0.00728 | -0.0033 | 161.1401
8.5 | 1.2307 | 0.00759 | -0.0028 | 162.1476
9 | 1.2891 | 0.00793 | -0.0025 | 162.5599
9.5 | 1.3475 | 0.00831 | -0.0022 | 162.154
10 | 1.4058 | 0.00873 | -0.0019 | 161.0309
10.5 | 1.4639 | 0.00917 | -0.0016 | 159.6401
11 | 1.5207 | 0.00974 | -0.0012 | 156.1294
11.5 | 1.5775 | 0.01026 | -0.0007 | 153.7524
12 | 1.6321 | 0.01095 | 0 | 149.0502
12.5 | 1.6809 | 0.01205 | 0.0012 | 139.4938
13 | 1.7228 | 0.01349 | 0.003 | 127.7094
13.5 | 1.7572 | 0.01512 | 0.0057 | 116.2169
14 | 1.7633 | 0.01727 | 0.0115 | 102.1019
14.5 | 1.7612 | 0.0204 | 0.0153 | 86.3333
15 | 1.7384 | 0.02705 | 0.0155 | 64.2662
15.5 | 1.7094 | 0.03554 | 0.0134 | 48.0979
16 | 1.6868 | 0.04362 | 0.0113 | 38.6703
16.5 | 1.6469 | 0.05356 | 0.0085 | 30.7487
17 | 1.5908 | 0.06596 | 0.0043 | 24.1176
17.5 | 1.5466 | 0.0777 | -0.0002 | 19.9048
18 | 1.4991 | 0.09068 | -0.006 | 16.5318
18.5 | 1.4627 | 0.10297 | -0.012 | 14.2051
19 | 1.4295 | 0.11539 | -0.0186 | 12.3884

## 71. Re 4M Mach 0.50 (1)
BIGFOIL.COM POLAR EXPORT
mh81
MH 81 13% |  |  |  | Cl Max: | 2.45 | at alpha= | 20 | deg
JavaFoil+Calcfoil stall+Eppler ext transition |  |  |  | L/D Max: | 112.658 | at alpha= | 4 | deg
Re: | 4000000 |  |  | Cd Min: | 0.00512 | at alpha= | 1.5 | deg
Mach: | 0.5 |  |  | Cl=0 at alpha= | -1.5221 | deg
|  |  |  | @ Cl=0.1, Cd= | 0.0061741
|  |  |  | @ Cl=0.4, Cd= | 0.0051734
|  |  |  | @ Cl=0.6, Cd= | 0.0057004
alpha (deg) | Cl | Cd | Cm | Cl/Cd
-20 | -0.99 | 0.16692 | -0.005 | -5.929
-19.5 | -0.964 | 0.15815 | -0.005 | -6.099
-19 | -0.938 | 0.15333 | -0.005 | -6.121
-18.5 | -0.911 | 0.14819 | -0.004 | -6.149
-18 | -0.884 | 0.14495 | -0.004 | -6.096
-17.5 | -0.858 | 0.14108 | -0.004 | -6.079
-17 | -0.832 | 0.13488 | -0.003 | -6.167
-16.5 | -0.806 | 0.13039 | -0.003 | -6.185
-16 | -0.781 | 0.12331 | -0.003 | -6.331
-15.5 | -0.756 | 0.12748 | -0.003 | -5.931
-15 | -0.73 | 0.11705 | -0.002 | -6.239
-14.5 | -0.703 | 0.1132 | -0.002 | -6.214
-14 | -0.675 | 0.10903 | -0.002 | -6.195
-13.5 | -0.649 | 0.10596 | -0.002 | -6.123
-13 | -0.623 | 0.09973 | -0.001 | -6.242
-12.5 | -0.596 | 0.09809 | -0.001 | -6.079
-12 | -0.57 | 0.09441 | -0.001 | -6.037
-11.5 | -0.544 | 0.09247 | -0.001 | -5.886
-11 | -0.518 | 0.08572 | -0.001 | -6.037
-10.5 | -0.49 | 0.08007 | 0 | -6.12
-10 | -0.463 | 0.07738 | 0 | -5.985
-9.5 | -0.437 | 0.0746 | 0 | -5.852
-9 | -0.41 | 0.07211 | 0 | -5.685
-8.5 | -0.383 | 0.0569 | 0 | -6.739
-8 | -0.356 | 0.06639 | 0 | -5.368
-7.5 | -0.329 | 0.05159 | 0 | -6.385
-7 | -0.307 | 0.04393 | 0 | -6.98
-6.5 | -0.28 | 0.04102 | 0.001 | -6.828
-6 | -0.308 | 0.01087 | 0.001 | -28.352
-5.5 | -0.274 | 0.0102 | 0.001 | -26.894
-5 | -0.24 | 0.01016 | 0.001 | -23.657
-4.5 | -0.206 | 0.00794 | 0.001 | -25.945
-4 | -0.262 | 0.00753 | 0.002 | -34.791
-3.5 | -0.24 | 0.00716 | 0.002 | -33.527
-3 | -0.19 | 0.00688 | 0.002 | -27.664
-2.5 | -0.13 | 0.00667 | 0.002 | -19.49
-2 | -0.065 | 0.0065 | 0.002 | -9.966
-1.5 | 0.003 | 0.0064 | 0.002 | 0.491
-1 | 0.073 | 0.00634 | 0.002 | 11.505
-0.5 | 0.143 | 0.00591 | 0.002 | 24.144
0 | 0.212 | 0.00576 | 0.002 | 36.897
0.5 | 0.282 | 0.00541 | 0.002 | 52.168
1 | 0.352 | 0.00529 | 0.002 | 66.602
1.5 | 0.422 | 0.00512 | 0.002 | 82.336
2 | 0.492 | 0.00526 | 0.002 | 93.501
2.5 | 0.561 | 0.00555 | 0.002 | 101.155
3 | 0.631 | 0.00582 | 0.002 | 108.372
3.5 | 0.701 | 0.00629 | 0.002 | 111.359
4 | 0.77 | 0.00684 | 0.001 | 112.658
4.5 | 0.84 | 0.00761 | 0.001 | 110.444
5 | 0.91 | 0.00884 | 0.001 | 102.939
5.5 | 0.979 | 0.01126 | 0.001 | 86.923
6 | 1.049 | 0.01146 | 0.001 | 91.524
6.5 | 1.118 | 0.01175 | 0.001 | 95.12
7 | 1.158 | 0.05569 | 0 | 20.785
7.5 | 1.213 | 0.05256 | 0 | 23.072
8 | 1.268 | 0.04934 | 0 | 25.71
8.5 | 1.324 | 0.04535 | 0 | 29.198
9 | 1.376 | 0.04307 | 0 | 31.957
9.5 | 1.429 | 0.04813 | -0.001 | 29.686
10 | 1.481 | 0.04322 | -0.001 | 34.277
10.5 | 1.533 | 0.04076 | -0.001 | 37.618
11 | 1.579 | 0.04088 | -0.001 | 38.628
11.5 | 1.625 | 0.04136 | -0.002 | 39.274
12 | 1.667 | 0.04355 | -0.002 | 38.277
12.5 | 1.709 | 0.04644 | -0.002 | 36.794
13 | 1.73 | 0.08815 | -0.002 | 19.628
13.5 | 1.777 | 0.10138 | -0.003 | 17.528
14 | 1.826 | 0.11163 | -0.003 | 16.356
14.5 | 1.878 | 0.11694 | -0.003 | 16.059
15 | 1.935 | 0.11749 | -0.003 | 16.471
15.5 | 1.987 | 0.11868 | -0.004 | 16.742
16 | 2.04 | 0.1292 | -0.004 | 15.79
16.5 | 2.086 | 0.12969 | -0.004 | 16.088
17 | 2.148 | 0.13576 | -0.005 | 15.823
17.5 | 2.189 | 0.15491 | -0.005 | 14.132
18 | 2.237 | 0.14579 | -0.005 | 15.345
18.5 | 2.307 | 0.14762 | -0.006 | 15.626
19 | 2.368 | 0.15263 | -0.006 | 15.515
19.5 | 2.415 | 0.16913 | -0.006 | 14.278
20 | 2.45 | 0.16341 | -0.006 | 14.991

## 72. Re 4M Mach 0.50 (2)
BIGFOIL.COM POLAR EXPORT
mh81
MH 81 13% |  |  |  | Cl Max: | 1.8303 | at alpha= | 12 | deg
XFOIL ncrit=9 |  |  |  | L/D Max: | 156.538 | at alpha= | 7.5 | deg
Re: | 4000000 |  |  | Cd Min: | 0.28583 | at alpha= | -20 | deg
Mach: | 0.5 |  |  | Cl=0 at alpha= | -1.7025 | deg
|  |  |  | @ Cl=0.1, Cd= | 0.0075485
|  |  |  | @ Cl=0.4, Cd= | 0.0061758
|  |  |  | @ Cl=0.6, Cd= | 0.0056566
alpha (deg) | Cl | Cd | Cm | Cl/Cd
-20 | -0.8623 | 0.28583 | 0.1246 | -3.0168
-19.5 | -0.838 | 0.27765 | 0.1193 | -3.0182
-19 | -0.8138 | 0.26937 | 0.1142 | -3.0211
-18.5 | -0.7894 | 0.26083 | 0.1089 | -3.0265
-18 | -0.765 | 0.25249 | 0.1038 | -3.0298
-17.5 | -0.7415 | 0.24424 | 0.0988 | -3.0359
-17 | -0.7165 | 0.23672 | 0.094 | -3.0268
-16.5 | -0.6913 | 0.22895 | 0.0892 | -3.0194
-16 | -0.6662 | 0.22087 | 0.0843 | -3.0163
-15.5 | -0.6461 | 0.2134 | 0.081 | -3.0276
-15 | -0.6218 | 0.20515 | 0.0761 | -3.031
-14.5 | -0.5977 | 0.19689 | 0.0712 | -3.0357
-14 | -0.5743 | 0.1885 | 0.0664 | -3.0467
-13.5 | -0.5513 | 0.1802 | 0.0617 | -3.0594
-13 | -0.5289 | 0.17193 | 0.0571 | -3.0763
-12.5 | -0.5073 | 0.1635 | 0.0526 | -3.1028
-12 | -0.4861 | 0.15525 | 0.0481 | -3.1311
-11.5 | -0.4668 | 0.14667 | 0.0437 | -3.1827
-11 | -0.4476 | 0.13834 | 0.0393 | -3.2355
-10.5 | -0.4307 | 0.1301 | 0.035 | -3.3105
-10 | -0.4158 | 0.12164 | 0.0305 | -3.4183
-9.5 | -0.4022 | 0.11292 | 0.026 | -3.5618
-9 | -0.3928 | 0.10351 | 0.0211 | -3.7948
-8.5 | -0.3853 | 0.09431 | 0.016 | -4.0855
-8 | -0.3765 | 0.08621 | 0.0115 | -4.3672
-7.5 | -0.3699 | 0.07822 | 0.0068 | -4.729
-7 | -0.3757 | 0.06866 | 0.0009 | -5.4719
-6.5 | -0.3876 | 0.05976 | -0.0062 | -6.4859
-6 | -0.4026 | 0.04996 | -0.0135 | -8.0584
-5.5 | -0.4026 | 0.03882 | -0.0179 | -10.3709
-5 | -0.3898 | 0.02812 | -0.0182 | -13.862
-4.5 | -0.3643 | 0.01865 | -0.0153 | -19.5335
-4 | -0.3169 | 0.01255 | -0.0114 | -25.251
-3.5 | -0.2536 | 0.00984 | -0.0083 | -25.7724
-3 | -0.1844 | 0.00878 | -0.0062 | -21.0023
-2.5 | -0.1135 | 0.00825 | -0.0048 | -13.7576
-2 | -0.0423 | 0.00791 | -0.0036 | -5.3477
-1.5 | 0.0288 | 0.00769 | -0.0028 | 3.7451
-1 | 0.0997 | 0.00755 | -0.0021 | 13.2053
-0.5 | 0.1692 | 0.00721 | -0.0015 | 23.4674
0 | 0.2391 | 0.00699 | -0.001 | 34.206
0.5 | 0.3083 | 0.00672 | -0.0006 | 45.878
1 | 0.3762 | 0.00628 | -0.0002 | 59.9045
1.5 | 0.4447 | 0.00598 | 0.0002 | 74.3645
2 | 0.5116 | 0.00563 | 0.001 | 90.8703
2.5 | 0.5808 | 0.00561 | 0.0017 | 103.5294
3 | 0.6508 | 0.00578 | 0.0024 | 112.5952
3.5 | 0.7204 | 0.00592 | 0.0032 | 121.6892
4 | 0.7893 | 0.00612 | 0.0044 | 128.9706
5 | 0.93 | 0.00659 | 0.0065 | 141.1229
5.5 | 1.0109 | 0.00694 | 0.0056 | 145.6628
6 | 1.0955 | 0.00727 | 0.0042 | 150.6878
6.5 | 1.1804 | 0.00766 | 0.003 | 154.0992
7 | 1.2652 | 0.00811 | 0.0022 | 156.0049
7.5 | 1.3337 | 0.00852 | 0.0046 | 156.5376
8 | 1.4024 | 0.00909 | 0.007 | 154.2794
8.5 | 1.4751 | 0.0096 | 0.0092 | 153.6562
9 | 1.5462 | 0.01034 | 0.0116 | 149.5358
9.5 | 1.6188 | 0.01101 | 0.0142 | 147.03
10 | 1.6867 | 0.01198 | 0.0173 | 140.793
10.5 | 1.752 | 0.013 | 0.0209 | 134.7692
11 | 1.8065 | 0.01441 | 0.0252 | 125.3643
11.5 | 1.8195 | 0.01692 | 0.0316 | 107.5355
12 | 1.8303 | 0.02142 | 0.0335 | 85.4482
12.5 | 1.8087 | 0.02889 | 0.0328 | 62.6064
13 | 1.776 | 0.03729 | 0.0313 | 47.6267
13.5 | 1.7028 | 0.04859 | 0.0279 | 35.0442
14 | 1.6265 | 0.06065 | 0.0232 | 26.8178
14.5 | 1.5635 | 0.0726 | 0.0178 | 21.5358
15 | 1.5061 | 0.08498 | 0.0114 | 17.723
15.5 | 1.4448 | 0.09879 | 0.0032 | 14.625
16 | 1.4174 | 0.10989 | -0.0032 | 12.8984
16.5 | 1.3884 | 0.12169 | -0.0105 | 11.4093
17.5 | 1.3503 | 0.14433 | -0.0252 | 9.3556
18 | 1.3383 | 0.15526 | -0.0326 | 8.6197
18.5 | 1.3262 | 0.16651 | -0.0404 | 7.9647
19 | 1.3197 | 0.17726 | -0.048 | 7.445
19.5 | 1.3146 | 0.18803 | -0.0557 | 6.9914
20 | 1.3094 | 0.199 | -0.0637 | 6.5799

## 73. Re 5M Mach 0.00 (1)
BIGFOIL.COM POLAR EXPORT
mh81
MH 81 13% |  |  |  | Cl Max: | 2.177 | at alpha= | 19.5 | deg
JavaFoil+Calcfoil stall+Eppler ext transition |  |  |  | L/D Max: | 203.615 | at alpha= | 9 | deg
Re: | 5000000 |  |  | Cd Min: | 0.00424 | at alpha= | 2.5 | deg
Mach: | 0 |  |  | Cl=0 at alpha= | -1.525 | deg
|  |  |  | @ Cl=0.1, Cd= | 0.0055292
|  |  |  | @ Cl=0.4, Cd= | 0.0043751
|  |  |  | @ Cl=0.6, Cd= | 0.0044716
alpha (deg) | Cl | Cd | Cm | Cl/Cd
-14.5 | -0.449 | 0.08819 | -0.002 | -5.091
-14 | -0.463 | 0.08262 | -0.002 | -5.604
-13.5 | -0.476 | 0.07726 | -0.002 | -6.166
-13 | -0.489 | 0.0721 | -0.001 | -6.782
-12.5 | -0.5 | 0.06764 | -0.001 | -7.394
-12 | -0.511 | 0.062 | -0.001 | -8.246
-11.5 | -0.519 | 0.05795 | -0.001 | -8.959
-11 | -0.529 | 0.0511 | -0.001 | -10.351
-10.5 | -0.548 | 0.03748 | -0.001 | -14.617
-10 | -0.615 | 0.0124 | -0.001 | -49.619
-9.5 | -0.622 | 0.0108 | 0 | -57.593
-9 | -0.616 | 0.01014 | 0 | -60.773
-8.5 | -0.604 | 0.00735 | 0 | -82.199
-8 | -0.586 | 0.00767 | 0 | -76.498
-7.5 | -0.564 | 0.00785 | 0 | -71.878
-7 | -0.537 | 0.00875 | 0.001 | -61.372
-6.5 | -0.505 | 0.00884 | 0.001 | -57.11
-6 | -0.468 | 0.009 | 0.001 | -51.999
-5.5 | -0.427 | 0.0087 | 0.001 | -49.091
-5 | -0.383 | 0.00741 | 0.001 | -51.63
-4.5 | -0.334 | 0.00708 | 0.001 | -47.216
-4 | -0.283 | 0.00678 | 0.001 | -41.735
-3.5 | -0.229 | 0.00651 | 0.001 | -35.2
-3 | -0.173 | 0.0063 | 0.002 | -27.465
-2.5 | -0.116 | 0.00614 | 0.002 | -18.841
-2 | -0.057 | 0.006 | 0.002 | -9.476
-1.5 | 0.003 | 0.00589 | 0.002 | 0.465
-1 | 0.063 | 0.00579 | 0.002 | 10.917
-0.5 | 0.124 | 0.00536 | 0.002 | 23.032
0 | 0.184 | 0.00515 | 0.002 | 35.732
0.5 | 0.244 | 0.00487 | 0.002 | 50.191
1 | 0.305 | 0.00471 | 0.002 | 64.747
1.5 | 0.365 | 0.00453 | 0.002 | 80.643
2 | 0.426 | 0.00426 | 0.002 | 99.866
2.5 | 0.486 | 0.00424 | 0.002 | 114.761
3 | 0.546 | 0.00433 | 0.001 | 126.136
3.5 | 0.607 | 0.00449 | 0.001 | 135.28
4 | 0.667 | 0.00464 | 0.001 | 143.705
4.5 | 0.727 | 0.00476 | 0.001 | 152.793
5 | 0.788 | 0.00496 | 0.001 | 158.906
5.5 | 0.848 | 0.00511 | 0.001 | 165.793
6 | 0.908 | 0.00528 | 0.001 | 171.966
6.5 | 0.968 | 0.00519 | 0.001 | 186.591
7 | 1.028 | 0.00542 | 0 | 189.609
7.5 | 1.088 | 0.00565 | 0 | 192.492
8 | 1.148 | 0.00592 | 0 | 194.125
8.5 | 1.208 | 0.00621 | 0 | 194.566
9 | 1.268 | 0.00623 | 0 | 203.615
9.5 | 1.328 | 0.00653 | -0.001 | 203.232
10 | 1.387 | 0.00687 | -0.001 | 201.992
10.5 | 1.447 | 0.0072 | -0.001 | 200.813
11 | 1.466 | 0.03566 | -0.001 | 41.118
11.5 | 1.511 | 0.03487 | -0.002 | 43.347
12 | 1.553 | 0.03335 | -0.002 | 46.567
12.5 | 1.596 | 0.03324 | -0.002 | 48.014
13 | 1.637 | 0.03339 | -0.002 | 49.037
13.5 | 1.678 | 0.034 | -0.003 | 49.348
14 | 1.719 | 0.03927 | -0.003 | 43.788
14.5 | 1.76 | 0.03984 | -0.003 | 44.18
15 | 1.801 | 0.04382 | -0.004 | 41.106
15.5 | 1.835 | 0.04795 | -0.004 | 38.257
16 | 1.866 | 0.05351 | -0.004 | 34.871
16.5 | 1.911 | 0.05316 | -0.004 | 35.943
17 | 1.956 | 0.05788 | -0.005 | 33.785
17.5 | 2 | 0.06286 | -0.005 | 31.819
18 | 2.045 | 0.07875 | -0.005 | 25.967
18.5 | 2.089 | 0.08448 | -0.006 | 24.731
19 | 2.134 | 0.09058 | -0.006 | 23.553
19.5 | 2.177 | 0.09697 | -0.006 | 22.455
20 | 1.326 | 0.10343 | -0.007 | 12.818

## 74. Re 5M Mach 0.00 (2)
BIGFOIL.COM POLAR EXPORT
mh81
MH 81 13% |  |  |  | Cl Max: | 1.7536 | at alpha= | 15 | deg
XFOIL ncrit=9 |  |  |  | L/D Max: | 171.779 | at alpha= | 9 | deg
Re: | 5000000 |  |  | Cd Min: | 0.10825 | at alpha= | 20 | deg
Mach: | 0 |  |  | Cl=0 at alpha= | -1.6319 | deg
|  |  |  | @ Cl=0.1, Cd= | 0.0066695
|  |  |  | @ Cl=0.4, Cd= | 0.0052373
|  |  |  | @ Cl=0.6, Cd= | 0.0050557
alpha (deg) | Cl | Cd | Cm | Cl/Cd
-14 | -1.1805 | 0.03382 | -0.0296 | -34.9054
-13.5 | -1.2025 | 0.02887 | -0.0231 | -41.6522
-13 | -1.1821 | 0.02639 | -0.0194 | -44.7935
-12.5 | -1.1544 | 0.02357 | -0.0167 | -48.9775
-12 | -1.1194 | 0.02107 | -0.0145 | -53.1277
-11.5 | -1.0761 | 0.01942 | -0.0129 | -55.4119
-11 | -1.0332 | 0.01745 | -0.0111 | -59.2092
-10.5 | -0.9856 | 0.01604 | -0.0098 | -61.4464
-10 | -0.9362 | 0.01479 | -0.0085 | -63.2995
-9.5 | -0.8854 | 0.01368 | -0.0075 | -64.7222
-9 | -0.8332 | 0.01271 | -0.0065 | -65.5547
-8.5 | -0.78 | 0.01185 | -0.0056 | -65.8228
-8 | -0.7259 | 0.01111 | -0.0049 | -65.3375
-7.5 | -0.6711 | 0.01045 | -0.0042 | -64.2201
-7 | -0.6156 | 0.00991 | -0.0036 | -62.1191
-6.5 | -0.5594 | 0.00947 | -0.0031 | -59.0707
-6 | -0.503 | 0.00903 | -0.0026 | -55.7032
-5.5 | -0.4463 | 0.00865 | -0.0022 | -51.5954
-5 | -0.3891 | 0.00835 | -0.0019 | -46.5988
-4.5 | -0.3316 | 0.00813 | -0.0016 | -40.7872
-4 | -0.2746 | 0.00773 | -0.0012 | -35.5239
-3.5 | -0.2168 | 0.00755 | -0.001 | -28.7152
-3 | -0.1589 | 0.00741 | -0.0009 | -21.444
-2.5 | -0.1008 | 0.00727 | -0.0008 | -13.8652
-2 | -0.0427 | 0.00711 | -0.0006 | -6.0056
-1.5 | 0.0153 | 0.00698 | -0.0006 | 2.192
-1 | 0.0732 | 0.0068 | -0.0005 | 10.7647
-0.5 | 0.1307 | 0.00652 | -0.0005 | 20.046
0 | 0.1886 | 0.00638 | -0.0005 | 29.5611
0.5 | 0.246 | 0.0061 | -0.0005 | 40.3279
1 | 0.3025 | 0.00569 | -0.0005 | 53.1634
1.5 | 0.3596 | 0.00543 | -0.0006 | 66.2247
2 | 0.4162 | 0.00516 | -0.0006 | 80.6589
2.5 | 0.4727 | 0.00495 | -0.0004 | 95.4949
3 | 0.5297 | 0.00498 | -0.0003 | 106.3655
3.5 | 0.5868 | 0.00503 | -0.0001 | 116.66
4 | 0.6434 | 0.00514 | 0.0001 | 125.1751
4.5 | 0.6993 | 0.00529 | 0.0003 | 132.1928
5 | 0.7539 | 0.00538 | 0.0009 | 140.1301
5.5 | 0.8109 | 0.00555 | 0.0009 | 146.1081
6 | 0.8746 | 0.00574 | -0.0007 | 152.3693
6.5 | 0.94 | 0.00591 | -0.0027 | 159.0525
7 | 1.0036 | 0.00616 | -0.0045 | 162.9221
7.5 | 1.0662 | 0.00635 | -0.006 | 167.9055
8 | 1.1178 | 0.0066 | -0.0053 | 169.3636
8.5 | 1.1715 | 0.00688 | -0.005 | 170.2762
9 | 1.2265 | 0.00714 | -0.0051 | 171.7787
9.5 | 1.2813 | 0.00748 | -0.0052 | 171.2968
10 | 1.3362 | 0.0078 | -0.0054 | 171.3077
10.5 | 1.3906 | 0.00817 | -0.0056 | 170.2081
11 | 1.4441 | 0.00863 | -0.0058 | 167.3349
11.5 | 1.4977 | 0.00902 | -0.0059 | 166.0421
12 | 1.5488 | 0.00967 | -0.0059 | 160.1655
12.5 | 1.5964 | 0.01061 | -0.0056 | 150.4618
13 | 1.6406 | 0.01175 | -0.0049 | 139.6255
13.5 | 1.684 | 0.01281 | -0.0042 | 131.4598
14 | 1.72 | 0.01425 | -0.0027 | 120.7018
14.5 | 1.7498 | 0.01581 | -0.0004 | 110.6768
15 | 1.7536 | 0.01779 | 0.0052 | 98.5722
15.5 | 1.7455 | 0.02092 | 0.0094 | 83.4369
16 | 1.7375 | 0.02589 | 0.0099 | 67.1109
16.5 | 1.7298 | 0.03193 | 0.0086 | 54.1748
17 | 1.7026 | 0.04077 | 0.0057 | 41.7611
17.5 | 1.6821 | 0.04872 | 0.0034 | 34.5259
18 | 1.6333 | 0.06017 | 0.0002 | 27.1448
18.5 | 1.5895 | 0.07165 | -0.0035 | 22.1842
19 | 1.5473 | 0.08372 | -0.0081 | 18.4818
19.5 | 1.5133 | 0.0955 | -0.0133 | 15.8461
20 | 1.4772 | 0.10825 | -0.0195 | 13.6462

## 75. Re 5M Mach 0.10 (1)
BIGFOIL.COM POLAR EXPORT
mh81
MH 81 13% |  |  |  | Cl Max: | 2.184 | at alpha= | 19.5 | deg
JavaFoil+Calcfoil stall+Eppler ext transition |  |  |  | L/D Max: | 201.552 | at alpha= | 9 | deg
Re: | 5000000 |  |  | Cd Min: | 0.00425 | at alpha= | 2.5 | deg
Mach: | 0.1 |  |  | Cl=0 at alpha= | -1.525 | deg
|  |  |  | @ Cl=0.1, Cd= | 0.0055392
|  |  |  | @ Cl=0.4, Cd= | 0.0043993
|  |  |  | @ Cl=0.6, Cd= | 0.0044938
alpha (deg) | Cl | Cd | Cm | Cl/Cd
-14.5 | -0.408 | 0.0892 | -0.002 | -4.572
-14 | -0.424 | 0.08461 | -0.002 | -5.007
-13.5 | -0.44 | 0.07917 | -0.002 | -5.553
-13 | -0.455 | 0.07378 | -0.001 | -6.167
-12.5 | -0.469 | 0.0687 | -0.001 | -6.832
-12 | -0.482 | 0.0642 | -0.001 | -7.509
-11.5 | -0.493 | 0.05985 | -0.001 | -8.241
-11 | -0.503 | 0.05508 | -0.001 | -9.134
-10.5 | -0.516 | 0.04615 | -0.001 | -11.19
-10 | -0.561 | 0.02175 | -0.001 | -25.78
-9.5 | -0.604 | 0.01119 | 0 | -54.003
-9 | -0.604 | 0.01032 | 0 | -58.535
-8.5 | -0.595 | 0.00988 | 0 | -60.19
-8 | -0.58 | 0.0077 | 0 | -75.247
-7.5 | -0.559 | 0.0079 | 0 | -70.832
-7 | -0.534 | 0.00882 | 0.001 | -60.534
-6.5 | -0.503 | 0.0089 | 0.001 | -56.531
-6 | -0.468 | 0.00907 | 0.001 | -51.578
-5.5 | -0.427 | 0.00874 | 0.001 | -48.914
-5 | -0.383 | 0.00743 | 0.001 | -51.567
-4.5 | -0.335 | 0.0071 | 0.001 | -47.207
-4 | -0.284 | 0.00679 | 0.001 | -41.767
-3.5 | -0.23 | 0.00652 | 0.001 | -35.277
-3 | -0.174 | 0.00631 | 0.002 | -27.542
-2.5 | -0.116 | 0.00614 | 0.002 | -18.902
-2 | -0.057 | 0.00601 | 0.002 | -9.507
-1.5 | 0.003 | 0.00589 | 0.002 | 0.467
-1 | 0.063 | 0.0058 | 0.002 | 10.952
-0.5 | 0.124 | 0.00537 | 0.002 | 23.11
0 | 0.185 | 0.00517 | 0.002 | 35.775
0.5 | 0.246 | 0.00489 | 0.002 | 50.28
1 | 0.306 | 0.00472 | 0.002 | 64.862
1.5 | 0.367 | 0.00454 | 0.002 | 80.781
2 | 0.428 | 0.00428 | 0.002 | 99.915
2.5 | 0.489 | 0.00425 | 0.002 | 114.892
3 | 0.549 | 0.00436 | 0.001 | 126.001
3.5 | 0.61 | 0.00452 | 0.001 | 134.925
4 | 0.671 | 0.00468 | 0.001 | 143.301
4.5 | 0.731 | 0.0048 | 0.001 | 152.286
5 | 0.792 | 0.005 | 0.001 | 158.357
5.5 | 0.852 | 0.00518 | 0.001 | 164.535
6 | 0.913 | 0.00534 | 0.001 | 171.035
6.5 | 0.973 | 0.00522 | 0.001 | 186.364
7 | 1.034 | 0.00549 | 0 | 188.218
7.5 | 1.094 | 0.00576 | 0 | 190.015
8 | 1.154 | 0.006 | 0 | 192.39
8.5 | 1.214 | 0.0063 | 0 | 192.658
9 | 1.274 | 0.00632 | 0 | 201.552
9.5 | 1.334 | 0.00664 | -0.001 | 200.833
10 | 1.394 | 0.00699 | -0.001 | 199.4
10.5 | 1.43 | 0.03707 | -0.001 | 38.563
11 | 1.47 | 0.03698 | -0.001 | 39.737
11.5 | 1.515 | 0.0363 | -0.002 | 41.749
12 | 1.557 | 0.03473 | -0.002 | 44.837
12.5 | 1.6 | 0.03465 | -0.002 | 46.185
13 | 1.642 | 0.03493 | -0.002 | 47
13.5 | 1.682 | 0.03553 | -0.003 | 47.343
14 | 1.724 | 0.04105 | -0.003 | 41.999
14.5 | 1.765 | 0.04167 | -0.003 | 42.358
15 | 1.806 | 0.04066 | -0.004 | 44.422
15.5 | 1.827 | 0.05064 | -0.004 | 36.069
16 | 1.872 | 0.05042 | -0.004 | 37.12
16.5 | 1.917 | 0.05499 | -0.004 | 34.859
17 | 1.962 | 0.05986 | -0.005 | 32.774
17.5 | 2.006 | 0.06511 | -0.005 | 30.817
18 | 2.051 | 0.08108 | -0.005 | 25.301
18.5 | 2.096 | 0.08711 | -0.006 | 24.06
19 | 2.14 | 0.09343 | -0.006 | 22.906
19.5 | 2.184 | 0.10001 | -0.006 | 21.839
20 | 1.271 | 0.10678 | -0.007 | 11.906

## 76. Re 5M Mach 0.10 (2)
BIGFOIL.COM POLAR EXPORT
mh81
MH 81 13% |  |  |  | Cl Max: | 1.7586 | at alpha= | 14.5 | deg
XFOIL ncrit=9 |  |  |  | L/D Max: | 171.456 | at alpha= | 9 | deg
Re: | 5000000 |  |  | Cd Min: | 0.10166 | at alpha= | 19.5 | deg
Mach: | 0.1 |  |  | Cl=0 at alpha= | -1.6342 | deg
|  |  |  | @ Cl=0.1, Cd= | 0.0066895
|  |  |  | @ Cl=0.4, Cd= | 0.0052646
|  |  |  | @ Cl=0.6, Cd= | 0.0050606
alpha (deg) | Cl | Cd | Cm | Cl/Cd
-13.5 | -1.0459 | 0.04209 | -0.0294 | -24.8491
-13 | -1.0795 | 0.03618 | -0.0279 | -29.8369
-12.5 | -1.1092 | 0.03036 | -0.0217 | -36.5349
-12 | -1.0974 | 0.0257 | -0.0184 | -42.7004
-11.5 | -1.063 | 0.02308 | -0.0161 | -46.0572
-11 | -1.0286 | 0.01997 | -0.0137 | -51.5073
-10.5 | -0.9849 | 0.01793 | -0.012 | -54.9303
-10 | -0.9379 | 0.01622 | -0.0104 | -57.8237
-9.5 | -0.8886 | 0.01475 | -0.009 | -60.2441
-9 | -0.8372 | 0.01352 | -0.0078 | -61.9231
-8.5 | -0.7844 | 0.01246 | -0.0067 | -62.9535
-8 | -0.7304 | 0.01156 | -0.0058 | -63.1834
-7.5 | -0.6756 | 0.01078 | -0.0049 | -62.6716
-7 | -0.6198 | 0.01013 | -0.0042 | -61.1846
-6.5 | -0.5632 | 0.00965 | -0.0036 | -58.3627
-6 | -0.5065 | 0.00916 | -0.003 | -55.2948
-5.5 | -0.4494 | 0.00874 | -0.0026 | -51.4188
-5 | -0.3918 | 0.00841 | -0.0021 | -46.5874
-4.5 | -0.3339 | 0.00816 | -0.0018 | -40.9191
-4 | -0.2764 | 0.00776 | -0.0014 | -35.6186
-3.5 | -0.2182 | 0.00757 | -0.0012 | -28.8243
-2.5 | -0.1013 | 0.00729 | -0.0009 | -13.8957
-2 | -0.0428 | 0.00712 | -0.0007 | -6.0112
-1.5 | 0.0157 | 0.00699 | -0.0006 | 2.2461
-1 | 0.0739 | 0.00682 | -0.0005 | 10.8358
-0.5 | 0.1319 | 0.00653 | -0.0005 | 20.1991
0 | 0.1902 | 0.00639 | -0.0005 | 29.7653
0.5 | 0.2479 | 0.00612 | -0.0005 | 40.5065
1 | 0.3048 | 0.0057 | -0.0005 | 53.4737
1.5 | 0.3622 | 0.00545 | -0.0006 | 66.4587
2 | 0.4193 | 0.00517 | -0.0005 | 81.1025
2.5 | 0.4761 | 0.00497 | -0.0003 | 95.7948
3 | 0.5335 | 0.005 | -0.0002 | 106.7
3.5 | 0.591 | 0.00504 | -0.0001 | 117.2619
4 | 0.6479 | 0.00517 | 0.0001 | 125.3191
4.5 | 0.7044 | 0.0053 | 0.0004 | 132.9057
5 | 0.7593 | 0.00541 | 0.0011 | 140.3512
5.5 | 0.8168 | 0.00558 | 0.001 | 146.3799
6 | 0.881 | 0.00576 | -0.0005 | 152.9514
6.5 | 0.9468 | 0.00594 | -0.0025 | 159.3939
7 | 1.011 | 0.0062 | -0.0043 | 163.0645
7.5 | 1.0745 | 0.00639 | -0.0058 | 168.1534
8 | 1.1264 | 0.00666 | -0.005 | 169.1291
8.5 | 1.1808 | 0.00692 | -0.0047 | 170.6358
9 | 1.2362 | 0.00721 | -0.0047 | 171.4563
9.5 | 1.2917 | 0.00754 | -0.0048 | 171.313
10 | 1.3469 | 0.00789 | -0.0049 | 170.7098
10.5 | 1.4021 | 0.00825 | -0.0051 | 169.9515
11 | 1.4561 | 0.00874 | -0.0051 | 166.6018
11.5 | 1.5103 | 0.00915 | -0.0052 | 165.0601
12 | 1.5618 | 0.00981 | -0.0051 | 159.2049
12.5 | 1.6099 | 0.01076 | -0.0047 | 149.619
13 | 1.6541 | 0.01194 | -0.0039 | 138.5343
13.5 | 1.6964 | 0.0131 | -0.0029 | 129.4962
14 | 1.7309 | 0.01463 | -0.001 | 118.3117
14.5 | 1.7586 | 0.01623 | 0.0015 | 108.3549
15 | 1.75 | 0.01859 | 0.0083 | 94.1366
15.5 | 1.7421 | 0.02253 | 0.0109 | 77.3236
16 | 1.732 | 0.0283 | 0.0105 | 61.2014
16.5 | 1.7195 | 0.03523 | 0.0084 | 48.8078
17 | 1.684 | 0.04506 | 0.0052 | 37.3724
17.5 | 1.6574 | 0.05367 | 0.003 | 30.8813
18 | 1.6071 | 0.06554 | -0.0006 | 24.5209
18.5 | 1.5644 | 0.07715 | -0.0046 | 20.2774
19 | 1.5237 | 0.08935 | -0.0096 | 17.0532
19.5 | 1.4881 | 0.10166 | -0.0154 | 14.638

## 77. Re 5M Mach 0.25 (1)
BIGFOIL.COM POLAR EXPORT
mh81
MH 81 13% |  |  |  | Cl Max: | 2.218 | at alpha= | 19.5 | deg
JavaFoil+Calcfoil stall+Eppler ext transition |  |  |  | L/D Max: | 188.592 | at alpha= | 9 | deg
Re: | 5000000 |  |  | Cd Min: | 0.00439 | at alpha= | 2.5 | deg
Mach: | 0.25 |  |  | Cl=0 at alpha= | -1.5242 | deg
|  |  |  | @ Cl=0.1, Cd= | 0.0056222
|  |  |  | @ Cl=0.4, Cd= | 0.004556
|  |  |  | @ Cl=0.6, Cd= | 0.0046243
alpha (deg) | Cl | Cd | Cm | Cl/Cd
-13 | -0.067 | 0.0832 | -0.001 | -0.805
-12.5 | -0.165 | 0.07827 | -0.001 | -2.112
-12 | -0.221 | 0.07144 | -0.001 | -3.092
-11.5 | -0.267 | 0.06627 | -0.001 | -4.023
-11 | -0.307 | 0.06084 | -0.001 | -5.049
-10.5 | -0.343 | 0.0565 | -0.001 | -6.063
-10 | -0.375 | 0.05078 | 0 | -7.375
-9.5 | -0.399 | 0.04743 | 0 | -8.418
-9 | -0.438 | 0.03037 | 0 | -14.426
-8.5 | -0.507 | 0.01109 | 0 | -45.729
-8 | -0.519 | 0.01023 | 0 | -50.717
-7.5 | -0.516 | 0.00816 | 0 | -63.301
-7 | -0.505 | 0.00909 | 0.001 | -55.622
-6.5 | -0.486 | 0.00913 | 0.001 | -53.195
-6 | -0.459 | 0.0093 | 0.001 | -49.307
-5.5 | -0.425 | 0.00896 | 0.001 | -47.382
-5 | -0.384 | 0.00756 | 0.001 | -50.814
-4.5 | -0.338 | 0.0072 | 0.001 | -47.016
-4 | -0.288 | 0.00688 | 0.001 | -41.921
-3.5 | -0.234 | 0.00659 | 0.002 | -35.593
-3 | -0.178 | 0.00637 | 0.002 | -27.897
-2.5 | -0.119 | 0.00619 | 0.002 | -19.204
-2 | -0.059 | 0.00605 | 0.002 | -9.679
-1.5 | 0.003 | 0.00594 | 0.002 | 0.475
-1 | 0.065 | 0.00585 | 0.002 | 11.142
-0.5 | 0.128 | 0.00544 | 0.002 | 23.477
0 | 0.19 | 0.00528 | 0.002 | 35.957
0.5 | 0.252 | 0.00497 | 0.002 | 50.805
1 | 0.315 | 0.00481 | 0.002 | 65.471
1.5 | 0.377 | 0.00464 | 0.002 | 81.285
2 | 0.44 | 0.00441 | 0.002 | 99.794
2.5 | 0.502 | 0.00439 | 0.002 | 114.381
3 | 0.564 | 0.00455 | 0.002 | 124.048
3.5 | 0.627 | 0.00468 | 0.001 | 133.857
4 | 0.689 | 0.0049 | 0.001 | 140.736
4.5 | 0.751 | 0.00504 | 0.001 | 149.057
5 | 0.814 | 0.00527 | 0.001 | 154.301
5.5 | 0.876 | 0.00548 | 0.001 | 159.838
6 | 0.938 | 0.0056 | 0.001 | 167.625
6.5 | 1 | 0.00561 | 0.001 | 178.159
7 | 1.062 | 0.00593 | 0 | 179.086
7.5 | 1.124 | 0.00622 | 0 | 180.856
8 | 1.186 | 0.00654 | 0 | 181.433
8.5 | 1.248 | 0.00691 | 0 | 180.585
9 | 1.31 | 0.00694 | 0 | 188.592
9.5 | 1.371 | 0.00737 | -0.001 | 185.944
10 | 1.397 | 0.03623 | -0.001 | 38.557
10.5 | 1.444 | 0.03578 | -0.001 | 40.346
11 | 1.491 | 0.03491 | -0.001 | 42.717
11.5 | 1.537 | 0.03458 | -0.002 | 44.444
12 | 1.581 | 0.03829 | -0.002 | 41.281
12.5 | 1.624 | 0.03857 | -0.002 | 42.097
13 | 1.666 | 0.03926 | -0.002 | 42.428
13.5 | 1.708 | 0.04009 | -0.003 | 42.594
14 | 1.749 | 0.04109 | -0.003 | 42.574
14.5 | 1.791 | 0.04786 | -0.003 | 37.43
15 | 1.812 | 0.0529 | -0.003 | 34.259
15.5 | 1.859 | 0.0561 | -0.004 | 33.136
16 | 1.905 | 0.06189 | -0.004 | 30.772
16.5 | 1.95 | 0.06183 | -0.004 | 31.539
17 | 1.995 | 0.06763 | -0.005 | 29.506
17.5 | 2.041 | 0.08917 | -0.005 | 22.885
18 | 2.086 | 0.09649 | -0.005 | 21.616
18.5 | 2.131 | 0.10403 | -0.006 | 20.481
19 | 2.175 | 0.11251 | -0.006 | 19.328
19.5 | 2.218 | 0.12171 | -0.006 | 18.225
20 | 0.772 | 0.13152 | -0.007 | 5.868

## 78. Re 5M Mach 0.25 (2)
BIGFOIL.COM POLAR EXPORT
mh81
MH 81 13% |  |  |  | Cl Max: | 1.7657 | at alpha= | 14 | deg
XFOIL ncrit=9 |  |  |  | L/D Max: | 170.706 | at alpha= | 8.5 | deg
Re: | 5000000 |  |  | Cd Min: | 0.25893 | at alpha= | -20 | deg
Mach: | 0.25 |  |  | Cl=0 at alpha= | -1.6461 | deg
|  |  |  | @ Cl=0.1, Cd= | 0.0068022
|  |  |  | @ Cl=0.4, Cd= | 0.0054296
|  |  |  | @ Cl=0.6, Cd= | 0.0051306
alpha (deg) | Cl | Cd | Cm | Cl/Cd
-20 | -0.7824 | 0.25893 | 0.1037 | -3.0217
-19.5 | -0.7628 | 0.25208 | 0.0993 | -3.026
-19 | -0.7432 | 0.24505 | 0.0949 | -3.0329
-18.5 | -0.724 | 0.23743 | 0.0904 | -3.0493
-18 | -0.7047 | 0.23005 | 0.086 | -3.0632
-17.5 | -0.6852 | 0.22289 | 0.0817 | -3.0742
-17 | -0.6689 | 0.2146 | 0.0771 | -3.117
-16.5 | -0.6487 | 0.20811 | 0.073 | -3.1171
-16 | -0.6288 | 0.20128 | 0.069 | -3.124
-15.5 | -0.6126 | 0.19514 | 0.0661 | -3.1393
-15 | -0.5934 | 0.18829 | 0.0621 | -3.1515
-14.5 | -0.5747 | 0.1811 | 0.0581 | -3.1734
-14 | -0.5562 | 0.17383 | 0.0541 | -3.1997
-13.5 | -0.5388 | 0.16626 | 0.05 | -3.2407
-13 | -0.5224 | 0.15846 | 0.046 | -3.2967
-12 | -0.5216 | 0.13254 | 0.0342 | -3.9354
-11.5 | -0.4992 | 0.12773 | 0.0313 | -3.9082
-11 | -0.4989 | 0.11654 | 0.0257 | -4.2809
-10.5 | -0.4909 | 0.10811 | 0.0213 | -4.5407
-10 | -0.4874 | 0.09896 | 0.0165 | -4.9252
-9.5 | -0.5046 | 0.08624 | 0.0095 | -5.8511
-9 | -0.5574 | 0.0687 | -0.0019 | -8.1135
-8.5 | -0.7726 | 0.02249 | -0.0153 | -34.353
-8 | -0.7393 | 0.01736 | -0.0125 | -42.5864
-7.5 | -0.6921 | 0.01441 | -0.0103 | -48.0291
-7 | -0.6389 | 0.01249 | -0.0085 | -51.1529
-6.5 | -0.5828 | 0.01115 | -0.007 | -52.2691
-6 | -0.5244 | 0.01029 | -0.0059 | -50.9621
-5.5 | -0.4656 | 0.0095 | -0.0048 | -49.0105
-5 | -0.4061 | 0.00889 | -0.0039 | -45.6805
-4.5 | -0.346 | 0.00846 | -0.0032 | -40.8983
-4 | -0.2856 | 0.00813 | -0.0027 | -35.1292
-3.5 | -0.2255 | 0.0077 | -0.0021 | -29.2857
-3 | -0.1647 | 0.00752 | -0.0017 | -21.9016
-2.5 | -0.1039 | 0.00737 | -0.0014 | -14.0977
-2 | -0.0431 | 0.00721 | -0.0011 | -5.9778
-1.5 | 0.0178 | 0.00708 | -0.0009 | 2.5141
-1 | 0.0783 | 0.0069 | -0.0008 | 11.3478
-0.5 | 0.1382 | 0.00663 | -0.0006 | 20.8446
0 | 0.1987 | 0.00645 | -0.0006 | 30.8062
0.5 | 0.2586 | 0.00623 | -0.0006 | 41.5088
1 | 0.3175 | 0.00578 | -0.0005 | 54.9308
1.5 | 0.377 | 0.00555 | -0.0005 | 67.9279
2 | 0.4362 | 0.00524 | -0.0004 | 83.2443
2.5 | 0.495 | 0.00507 | -0.0001 | 97.6331
3 | 0.5547 | 0.00507 | 0.0001 | 109.4083
3.5 | 0.6145 | 0.00515 | 0.0003 | 119.3204
4 | 0.6736 | 0.0053 | 0.0006 | 127.0943
5 | 0.7897 | 0.00557 | 0.0017 | 141.7774
5.5 | 0.8498 | 0.00575 | 0.0018 | 147.7913
6 | 0.9168 | 0.00591 | 0.0004 | 155.1269
6.5 | 0.9854 | 0.00619 | -0.0014 | 159.1922
7 | 1.0532 | 0.00639 | -0.0031 | 164.82
7.5 | 1.1204 | 0.00666 | -0.0046 | 168.2282
8 | 1.175 | 0.00696 | -0.0035 | 168.8218
8.5 | 1.2325 | 0.00722 | -0.0029 | 170.7064
9 | 1.2907 | 0.0076 | -0.0026 | 169.8289
9.5 | 1.3498 | 0.00793 | -0.0024 | 170.2144
10 | 1.4081 | 0.00836 | -0.0021 | 168.433
10.5 | 1.4665 | 0.0088 | -0.0019 | 166.6477
11 | 1.5242 | 0.00928 | -0.0015 | 164.2457
11.5 | 1.5803 | 0.00991 | -0.001 | 159.4652
12 | 1.6344 | 0.01066 | -0.0003 | 153.3208
12.5 | 1.6828 | 0.01181 | 0.001 | 142.4894
13 | 1.7244 | 0.01329 | 0.0029 | 129.7517
13.5 | 1.7607 | 0.01482 | 0.0053 | 118.8057
14 | 1.7657 | 0.01706 | 0.0114 | 103.4994
14.5 | 1.7644 | 0.01999 | 0.0155 | 88.2641
15 | 1.7447 | 0.02638 | 0.0156 | 66.1372
15.5 | 1.7177 | 0.03494 | 0.013 | 49.1614
16 | 1.6878 | 0.04405 | 0.0101 | 38.3156
16.5 | 1.6501 | 0.05367 | 0.0076 | 30.7453
17 | 1.5898 | 0.06628 | 0.0037 | 23.9861
17.5 | 1.5485 | 0.07743 | -0.0002 | 19.9987
18 | 1.5036 | 0.08992 | -0.0055 | 16.7215
18.5 | 1.465 | 0.10243 | -0.0116 | 14.3025
19 | 1.4302 | 0.11507 | -0.0183 | 12.429

## 79. Re 5M Mach 0.50 (1)
BIGFOIL.COM POLAR EXPORT
mh81
MH 81 13% |  |  |  | Cl Max: | 2.466 | at alpha= | 20 | deg
JavaFoil+Calcfoil stall+Eppler ext transition |  |  |  | L/D Max: | 115.49 | at alpha= | 4 | deg
Re: | 5000000 |  |  | Cd Min: | 0.00528 | at alpha= | 2 | deg
Mach: | 0.5 |  |  | Cl=0 at alpha= | -1.5221 | deg
|  |  |  | @ Cl=0.1, Cd= | 0.0060096
|  |  |  | @ Cl=0.4, Cd= | 0.0053689
|  |  |  | @ Cl=0.6, Cd= | 0.0055839
alpha (deg) | Cl | Cd | Cm | Cl/Cd
-20 | -0.99 | 0.16333 | -0.005 | -6.061
-19.5 | -0.965 | 0.1549 | -0.005 | -6.23
-19 | -0.939 | 0.14835 | -0.005 | -6.332
-18.5 | -0.913 | 0.14405 | -0.004 | -6.337
-18 | -0.885 | 0.14016 | -0.004 | -6.316
-17.5 | -0.858 | 0.13679 | -0.004 | -6.273
-17 | -0.832 | 0.13354 | -0.003 | -6.232
-16.5 | -0.807 | 0.12451 | -0.003 | -6.479
-16 | -0.781 | 0.12061 | -0.003 | -6.475
-15.5 | -0.756 | 0.12245 | -0.003 | -6.176
-15 | -0.731 | 0.11565 | -0.002 | -6.318
-14.5 | -0.704 | 0.11046 | -0.002 | -6.375
-14 | -0.677 | 0.10659 | -0.002 | -6.348
-13.5 | -0.649 | 0.10297 | -0.002 | -6.304
-13 | -0.623 | 0.09746 | -0.001 | -6.39
-12.5 | -0.596 | 0.09548 | -0.001 | -6.247
-12 | -0.57 | 0.09109 | -0.001 | -6.259
-11.5 | -0.544 | 0.09029 | -0.001 | -6.029
-11 | -0.518 | 0.08268 | -0.001 | -6.263
-10.5 | -0.491 | 0.078 | 0 | -6.289
-10 | -0.464 | 0.0719 | 0 | -6.448
-9.5 | -0.437 | 0.06584 | 0 | -6.64
-9 | -0.411 | 0.06059 | 0 | -6.777
-8.5 | -0.384 | 0.05557 | 0 | -6.917
-8 | -0.358 | 0.05146 | 0 | -6.952
-7.5 | -0.33 | 0.05084 | 0 | -6.49
-7 | -0.311 | 0.0393 | 0 | -7.924
-6.5 | -0.285 | 0.03614 | 0.001 | -7.889
-6 | -0.308 | 0.01038 | 0.001 | -29.686
-5.5 | -0.274 | 0.00989 | 0.001 | -27.746
-5 | -0.24 | 0.00986 | 0.001 | -24.365
-4.5 | -0.206 | 0.00774 | 0.001 | -26.633
-4 | -0.262 | 0.00734 | 0.002 | -35.716
-3.5 | -0.24 | 0.00696 | 0.002 | -34.477
-3 | -0.19 | 0.00668 | 0.002 | -28.458
-2.5 | -0.13 | 0.00649 | 0.002 | -20.039
-2 | -0.065 | 0.00632 | 0.002 | -10.255
-1.5 | 0.003 | 0.00622 | 0.002 | 0.505
-1 | 0.073 | 0.00616 | 0.002 | 11.84
-0.5 | 0.143 | 0.00577 | 0.002 | 24.736
0 | 0.212 | 0.00573 | 0.002 | 37.094
0.5 | 0.282 | 0.0055 | 0.002 | 51.341
1 | 0.352 | 0.00541 | 0.002 | 65.08
1.5 | 0.422 | 0.00535 | 0.002 | 78.78
2 | 0.492 | 0.00528 | 0.002 | 93.048
2.5 | 0.561 | 0.0054 | 0.002 | 103.877
3 | 0.631 | 0.00573 | 0.002 | 110.167
3.5 | 0.701 | 0.00615 | 0.002 | 113.986
4 | 0.77 | 0.00667 | 0.001 | 115.49
4.5 | 0.84 | 0.00741 | 0.001 | 113.343
5 | 0.91 | 0.0086 | 0.001 | 105.819
5.5 | 0.979 | 0.01095 | 0.001 | 89.387
6 | 1.049 | 0.01135 | 0.001 | 92.425
6.5 | 1.118 | 0.01141 | 0.001 | 98.023
7 | 1.164 | 0.06073 | 0 | 19.158
7.5 | 1.216 | 0.0506 | 0 | 24.042
8 | 1.272 | 0.04742 | 0 | 26.834
8.5 | 1.326 | 0.04431 | 0 | 29.928
9 | 1.379 | 0.0494 | 0 | 27.92
9.5 | 1.432 | 0.04643 | -0.001 | 30.849
10 | 1.485 | 0.04148 | -0.001 | 35.805
10.5 | 1.535 | 0.04014 | -0.001 | 38.234
11 | 1.581 | 0.04015 | -0.001 | 39.377
11.5 | 1.625 | 0.04096 | -0.002 | 39.679
12 | 1.668 | 0.04284 | -0.002 | 38.941
12.5 | 1.711 | 0.0454 | -0.002 | 37.681
13 | 1.733 | 0.08557 | -0.002 | 20.251
13.5 | 1.78 | 0.0979 | -0.003 | 18.183
14 | 1.829 | 0.10811 | -0.003 | 16.914
14.5 | 1.881 | 0.11339 | -0.003 | 16.59
15 | 1.939 | 0.11311 | -0.003 | 17.145
15.5 | 1.994 | 0.11266 | -0.004 | 17.703
16 | 2.044 | 0.12478 | -0.004 | 16.379
16.5 | 2.097 | 0.12196 | -0.004 | 17.191
17 | 2.154 | 0.12953 | -0.005 | 16.628
17.5 | 2.193 | 0.1495 | -0.005 | 14.666
18 | 2.251 | 0.13694 | -0.005 | 16.436
18.5 | 2.316 | 0.13998 | -0.006 | 16.549
19 | 2.374 | 0.14676 | -0.006 | 16.178
19.5 | 2.419 | 0.1634 | -0.006 | 14.804
20 | 2.466 | 0.15969 | -0.007 | 15.441

## 80. Re 5M Mach 0.50 (2)
BIGFOIL.COM POLAR EXPORT
mh81
MH 81 13% |  |  |  | Cl Max: | 1.8679 | at alpha= | 11.5 | deg
XFOIL ncrit=9 |  |  |  | L/D Max: | 164.875 | at alpha= | 7 | deg
Re: | 5000000 |  |  | Cd Min: | 0.28644 | at alpha= | -20 | deg
Mach: | 0.5 |  |  | Cl=0 at alpha= | -1.6949 | deg
|  |  |  | @ Cl=0.1, Cd= | 0.0072764
|  |  |  | @ Cl=0.4, Cd= | 0.0061217
|  |  |  | @ Cl=0.6, Cd= | 0.0054991
alpha (deg) | Cl | Cd | Cm | Cl/Cd
-20 | -0.8627 | 0.28644 | 0.1249 | -3.0118
-19.5 | -0.8384 | 0.27827 | 0.1197 | -3.0129
-19 | -0.8141 | 0.27002 | 0.1145 | -3.015
-18.5 | -0.7896 | 0.26153 | 0.1093 | -3.0192
-18 | -0.7652 | 0.25321 | 0.1042 | -3.022
-17.5 | -0.7408 | 0.24453 | 0.099 | -3.0295
-17 | -0.718 | 0.23527 | 0.0938 | -3.0518
-16.5 | -0.6932 | 0.2277 | 0.089 | -3.0444
-16 | -0.6725 | 0.2211 | 0.0857 | -3.0416
-15.5 | -0.6474 | 0.21332 | 0.0808 | -3.0349
-15 | -0.6228 | 0.20544 | 0.076 | -3.0315
-14.5 | -0.5985 | 0.19736 | 0.0713 | -3.0325
-14 | -0.5746 | 0.18922 | 0.0666 | -3.0367
-13.5 | -0.5509 | 0.18072 | 0.062 | -3.0484
-13 | -0.5285 | 0.17238 | 0.0574 | -3.0659
-12.5 | -0.5069 | 0.16382 | 0.0527 | -3.0942
-12 | -0.4858 | 0.15551 | 0.0482 | -3.1239
-11.5 | -0.4664 | 0.14689 | 0.0437 | -3.1752
-11 | -0.4472 | 0.13854 | 0.0393 | -3.2279
-10.5 | -0.4302 | 0.13055 | 0.035 | -3.2953
-10 | -0.4204 | 0.12024 | 0.0299 | -3.4963
-9.5 | -0.4078 | 0.11134 | 0.0252 | -3.6627
-9 | -0.3943 | 0.10316 | 0.0208 | -3.8222
-8.5 | -0.386 | 0.09411 | 0.0159 | -4.1016
-8 | -0.3796 | 0.0854 | 0.0111 | -4.445
-7.5 | -0.3769 | 0.0766 | 0.006 | -4.9204
-7 | -0.3818 | 0.06746 | 0.0002 | -5.6597
-6.5 | -0.3991 | 0.05833 | -0.0072 | -6.8421
-6 | -0.4162 | 0.04735 | -0.0147 | -8.7899
-5.5 | -0.4192 | 0.03539 | -0.0186 | -11.8452
-5 | -0.4055 | 0.02475 | -0.0179 | -16.3838
-4.5 | -0.3734 | 0.01665 | -0.0146 | -22.4264
-4 | -0.3228 | 0.01122 | -0.0107 | -28.7701
-3.5 | -0.2569 | 0.00917 | -0.0078 | -28.0153
-3 | -0.1866 | 0.0083 | -0.0059 | -22.4819
-2.5 | -0.1151 | 0.00786 | -0.0045 | -14.6438
-2 | -0.0435 | 0.00761 | -0.0034 | -5.7162
-1.5 | 0.0278 | 0.00742 | -0.0026 | 3.7466
-1 | 0.099 | 0.00728 | -0.0019 | 13.5989
-0.5 | 0.1691 | 0.00703 | -0.0014 | 24.0541
0 | 0.2389 | 0.00677 | -0.0009 | 35.288
0.5 | 0.309 | 0.00661 | -0.0006 | 46.7474
1 | 0.3775 | 0.00619 | -0.0002 | 60.9855
1.5 | 0.4467 | 0.00598 | 0.0001 | 74.699
2 | 0.5155 | 0.00566 | 0.0005 | 91.0777
2.5 | 0.584 | 0.00549 | 0.0012 | 106.3752
3 | 0.6541 | 0.00553 | 0.0018 | 118.2821
3.5 | 0.7248 | 0.00566 | 0.0024 | 128.0565
4 | 0.7948 | 0.00588 | 0.0033 | 135.1701
4.5 | 0.8652 | 0.00605 | 0.0043 | 143.0083
5 | 0.933 | 0.00628 | 0.0059 | 148.5669
5.5 | 1.0074 | 0.00657 | 0.0064 | 153.3333
6 | 1.0877 | 0.00686 | 0.006 | 158.5569
6.5 | 1.1726 | 0.00728 | 0.0047 | 161.0714
7 | 1.258 | 0.00763 | 0.0039 | 164.8755
7.5 | 1.3381 | 0.00813 | 0.0041 | 164.5879
8 | 1.408 | 0.00854 | 0.0067 | 164.8712
8.5 | 1.4797 | 0.00913 | 0.0089 | 162.0701
9 | 1.5539 | 0.00968 | 0.0112 | 160.5269
9.5 | 1.6258 | 0.01046 | 0.0138 | 155.4302
10 | 1.6986 | 0.01119 | 0.0167 | 151.7962
10.5 | 1.7649 | 0.01226 | 0.0202 | 143.956
11 | 1.8268 | 0.01343 | 0.0242 | 136.0238
11.5 | 1.8679 | 0.01505 | 0.03 | 124.113
12.5 | 1.8508 | 0.0259 | 0.0342 | 71.4595
13 | 1.8257 | 0.03394 | 0.0327 | 53.792
13.5 | 1.753 | 0.04522 | 0.0293 | 38.766
14 | 1.6679 | 0.05753 | 0.025 | 28.9918
14.5 | 1.6106 | 0.06854 | 0.0207 | 23.4987
15 | 1.5401 | 0.0816 | 0.0141 | 18.8738
15.5 | 1.4791 | 0.095 | 0.0064 | 15.5695
16 | 1.4336 | 0.10783 | -0.0014 | 13.295
16.5 | 1.4046 | 0.1195 | -0.0086 | 11.754

## 81. Re 6M Mach 0.00 (1)
BIGFOIL.COM POLAR EXPORT
mh81
MH 81 13% |  |  |  | Cl Max: | 2.182 | at alpha= | 19.5 | deg
JavaFoil+Calcfoil stall+Eppler ext transition |  |  |  | L/D Max: | 207.999 | at alpha= | 9 | deg
Re: | 6000000 |  |  | Cd Min: | 0.00427 | at alpha= | 3 | deg
Mach: | 0 |  |  | Cl=0 at alpha= | -1.525 | deg
|  |  |  | @ Cl=0.1, Cd= | 0.0054234
|  |  |  | @ Cl=0.4, Cd= | 0.004531
|  |  |  | @ Cl=0.6, Cd= | 0.0044205
alpha (deg) | Cl | Cd | Cm | Cl/Cd
-15 | -0.436 | 0.09152 | -0.002 | -4.762
-14.5 | -0.451 | 0.08519 | -0.002 | -5.291
-14 | -0.465 | 0.07971 | -0.002 | -5.831
-13.5 | -0.478 | 0.07448 | -0.002 | -6.421
-13 | -0.492 | 0.06858 | -0.002 | -7.171
-12.5 | -0.504 | 0.06359 | -0.001 | -7.922
-12 | -0.516 | 0.05721 | -0.001 | -9.021
-11.5 | -0.526 | 0.05203 | -0.001 | -10.108
-11 | -0.542 | 0.04155 | -0.001 | -13.043
-10.5 | -0.602 | 0.01513 | -0.001 | -39.783
-10 | -0.624 | 0.01108 | -0.001 | -56.31
-9.5 | -0.624 | 0.01031 | 0 | -60.522
-9 | -0.617 | 0.00982 | 0 | -62.822
-8.5 | -0.604 | 0.00714 | 0 | -84.613
-8 | -0.586 | 0.00745 | 0 | -78.74
-7.5 | -0.564 | 0.00767 | 0 | -73.575
-7 | -0.537 | 0.00852 | 0.001 | -63.005
-6.5 | -0.505 | 0.00865 | 0.001 | -58.344
-6 | -0.468 | 0.0088 | 0.001 | -53.219
-5.5 | -0.427 | 0.00851 | 0.001 | -50.211
-5 | -0.383 | 0.00725 | 0.001 | -52.758
-4.5 | -0.334 | 0.00693 | 0.001 | -48.254
-4 | -0.283 | 0.00663 | 0.001 | -42.663
-3.5 | -0.229 | 0.00636 | 0.001 | -35.992
-3 | -0.173 | 0.00617 | 0.002 | -28.068
-2.5 | -0.116 | 0.006 | 0.002 | -19.262
-2 | -0.057 | 0.00587 | 0.002 | -9.688
-1.5 | 0.003 | 0.00575 | 0.002 | 0.476
-1 | 0.063 | 0.00566 | 0.002 | 11.162
-0.5 | 0.124 | 0.00527 | 0.002 | 23.451
0 | 0.184 | 0.00521 | 0.002 | 35.344
0.5 | 0.244 | 0.00492 | 0.002 | 49.715
1 | 0.305 | 0.00478 | 0.002 | 63.8
1.5 | 0.365 | 0.00464 | 0.002 | 78.712
2 | 0.426 | 0.00445 | 0.002 | 95.594
2.5 | 0.486 | 0.0043 | 0.002 | 113.058
3 | 0.546 | 0.00427 | 0.001 | 127.843
3.5 | 0.607 | 0.00444 | 0.001 | 136.582
4 | 0.667 | 0.00457 | 0.001 | 146.013
4.5 | 0.727 | 0.00468 | 0.001 | 155.582
5 | 0.788 | 0.00487 | 0.001 | 161.795
5.5 | 0.848 | 0.00502 | 0.001 | 168.925
6 | 0.908 | 0.00518 | 0.001 | 175.375
6.5 | 0.968 | 0.0054 | 0.001 | 179.43
7 | 1.028 | 0.00558 | 0 | 184.374
7.5 | 1.088 | 0.00553 | 0 | 196.959
8 | 1.148 | 0.00577 | 0 | 198.952
8.5 | 1.208 | 0.00605 | 0 | 199.609
9 | 1.268 | 0.0061 | 0 | 207.999
9.5 | 1.328 | 0.00641 | -0.001 | 207.067
10 | 1.387 | 0.00672 | -0.001 | 206.32
10.5 | 1.447 | 0.00705 | -0.001 | 205.351
11 | 1.471 | 0.03455 | -0.001 | 42.567
11.5 | 1.512 | 0.03463 | -0.002 | 43.657
12 | 1.554 | 0.033 | -0.002 | 47.093
12.5 | 1.597 | 0.03293 | -0.002 | 48.488
13 | 1.638 | 0.03316 | -0.002 | 49.398
13.5 | 1.679 | 0.03857 | -0.003 | 43.527
14 | 1.721 | 0.03869 | -0.003 | 44.476
14.5 | 1.762 | 0.03916 | -0.003 | 45.001
15 | 1.802 | 0.04349 | -0.004 | 41.437
15.5 | 1.838 | 0.04656 | -0.004 | 39.47
16 | 1.87 | 0.05166 | -0.004 | 36.198
16.5 | 1.914 | 0.05151 | -0.004 | 37.168
17 | 1.959 | 0.05609 | -0.005 | 34.934
17.5 | 2.004 | 0.06092 | -0.005 | 32.902
18 | 2.049 | 0.07641 | -0.005 | 26.811
18.5 | 2.093 | 0.0821 | -0.006 | 25.495
19 | 2.137 | 0.08801 | -0.006 | 24.285
19.5 | 2.182 | 0.09425 | -0.006 | 23.146
20 | 1.328 | 0.10064 | -0.007 | 13.196

## 82. Re 6M Mach 0.00 (2)
BIGFOIL.COM POLAR EXPORT
mh81
MH 81 13% |  |  |  | Cl Max: | 1.7569 | at alpha= | 15 | deg
XFOIL ncrit=9 |  |  |  | L/D Max: | 177.892 | at alpha= | 9.5 | deg
Re: | 6000000 |  |  | Cd Min: | 0.10637 | at alpha= | 20 | deg
Mach: | 0 |  |  | Cl=0 at alpha= | -1.6272 | deg
|  |  |  | @ Cl=0.1, Cd= | 0.0065318
|  |  |  | @ Cl=0.4, Cd= | 0.0052917
|  |  |  | @ Cl=0.6, Cd= | 0.0049315
alpha (deg) | Cl | Cd | Cm | Cl/Cd
-15.5 | -1.2645 | 0.03743 | -0.0353 | -33.7831
-15 | -1.3322 | 0.03033 | -0.0284 | -43.9235
-14.5 | -1.3185 | 0.02753 | -0.0245 | -47.8932
-14 | -1.2954 | 0.02472 | -0.0215 | -52.4029
-13.5 | -1.2682 | 0.02242 | -0.018 | -56.5656
-13 | -1.2296 | 0.02084 | -0.0159 | -59.0019
-12.5 | -1.1881 | 0.01912 | -0.014 | -62.1391
-12 | -1.144 | 0.01753 | -0.0123 | -65.2596
-11.5 | -1.0959 | 0.01638 | -0.011 | -66.9048
-11 | -1.048 | 0.01504 | -0.0096 | -69.6809
-10.5 | -0.9973 | 0.01403 | -0.0085 | -71.0834
-10 | -0.9456 | 0.01311 | -0.0075 | -72.1281
-9.5 | -0.8929 | 0.01228 | -0.0066 | -72.7117
-9 | -0.8393 | 0.01154 | -0.0057 | -72.7296
-8.5 | -0.7849 | 0.01087 | -0.005 | -72.2079
-8 | -0.7299 | 0.01029 | -0.0043 | -70.9329
-7.5 | -0.6745 | 0.00976 | -0.0037 | -69.1086
-7 | -0.6183 | 0.00932 | -0.0032 | -66.3412
-6.5 | -0.5618 | 0.00894 | -0.0027 | -62.8412
-6 | -0.5052 | 0.00856 | -0.0023 | -59.0187
-5.5 | -0.4481 | 0.00823 | -0.0019 | -54.4471
-5 | -0.3908 | 0.00797 | -0.0016 | -49.0339
-4.5 | -0.3331 | 0.00779 | -0.0014 | -42.7599
-4 | -0.2756 | 0.0075 | -0.0011 | -36.7467
-3.5 | -0.2178 | 0.00731 | -0.0009 | -29.7948
-3 | -0.1597 | 0.00717 | -0.0007 | -22.2734
-2.5 | -0.1016 | 0.00705 | -0.0006 | -14.4113
-2 | -0.0434 | 0.00693 | -0.0005 | -6.2626
-1.5 | 0.0148 | 0.0068 | -0.0005 | 2.1765
-1 | 0.0729 | 0.00664 | -0.0004 | 10.9789
-0.5 | 0.1305 | 0.00641 | -0.0004 | 20.3588
0 | 0.1886 | 0.00624 | -0.0004 | 30.2244
0.5 | 0.2463 | 0.00608 | -0.0005 | 40.5099
1 | 0.3032 | 0.00565 | -0.0005 | 53.6637
1.5 | 0.3605 | 0.00545 | -0.0006 | 66.1468
2 | 0.4179 | 0.00522 | -0.0007 | 80.0575
2.5 | 0.4746 | 0.005 | -0.0007 | 94.92
3 | 0.5316 | 0.00487 | -0.0006 | 109.1581
3.5 | 0.5889 | 0.00491 | -0.0006 | 119.9389
4 | 0.6458 | 0.00502 | -0.0005 | 128.6454
4.5 | 0.7025 | 0.00509 | -0.0003 | 138.0157
5 | 0.7583 | 0.00523 | -0.0001 | 144.9904
5.5 | 0.8126 | 0.00539 | 0.0005 | 150.7607
6 | 0.8712 | 0.0055 | 0.0001 | 158.4
7.5 | 1.0621 | 0.00613 | -0.005 | 173.2626
8 | 1.1188 | 0.00641 | -0.0054 | 174.5398
8.5 | 1.1726 | 0.00662 | -0.0051 | 177.1299
9 | 1.2272 | 0.00695 | -0.0051 | 176.5755
9.5 | 1.2826 | 0.00721 | -0.0053 | 177.8918
10 | 1.3371 | 0.00759 | -0.0055 | 176.166
10.5 | 1.392 | 0.00792 | -0.0058 | 175.7576
11 | 1.4459 | 0.00834 | -0.0059 | 173.3693
11.5 | 1.4987 | 0.00885 | -0.0061 | 169.3446
12 | 1.5497 | 0.00952 | -0.006 | 162.7836
12.5 | 1.5967 | 0.01052 | -0.0057 | 151.7776
13 | 1.6414 | 0.01164 | -0.005 | 141.0137
13.5 | 1.6845 | 0.01271 | -0.0043 | 132.5334
14 | 1.7211 | 0.01412 | -0.0028 | 121.8909
14.5 | 1.7509 | 0.01568 | -0.0006 | 111.6645
15 | 1.7569 | 0.01757 | 0.0049 | 99.9943
15.5 | 1.7492 | 0.02053 | 0.0094 | 85.2021
16 | 1.7371 | 0.02584 | 0.01 | 67.2252
16.5 | 1.7355 | 0.03152 | 0.0082 | 55.0603
17 | 1.7136 | 0.04034 | 0.0044 | 42.4789
17.5 | 1.6921 | 0.0485 | 0.002 | 34.8887
18 | 1.6506 | 0.05888 | -0.0006 | 28.0333
19 | 1.5597 | 0.08197 | -0.0074 | 19.0277
19.5 | 1.5245 | 0.09369 | -0.0123 | 16.2717
20 | 1.4878 | 0.10637 | -0.0184 | 13.987

## 83. Re 6M Mach 0.10 (1)
BIGFOIL.COM POLAR EXPORT
mh81
MH 81 13% |  |  |  | Cl Max: | 2.188 | at alpha= | 19.5 | deg
JavaFoil+Calcfoil stall+Eppler ext transition |  |  |  | L/D Max: | 205.727 | at alpha= | 9 | deg
Re: | 6000000 |  |  | Cd Min: | 0.0043 | at alpha= | 3 | deg
Mach: | 0.1 |  |  | Cl=0 at alpha= | -1.525 | deg
|  |  |  | @ Cl=0.1, Cd= | 0.0054334
|  |  |  | @ Cl=0.4, Cd= | 0.0045526
|  |  |  | @ Cl=0.6, Cd= | 0.0044421
alpha (deg) | Cl | Cd | Cm | Cl/Cd
-14.5 | -0.409 | 0.08649 | -0.002 | -4.731
-14 | -0.425 | 0.08178 | -0.002 | -5.2
-13.5 | -0.441 | 0.07627 | -0.002 | -5.788
-13 | -0.457 | 0.07106 | -0.001 | -6.43
-12.5 | -0.472 | 0.06516 | -0.001 | -7.248
-12 | -0.486 | 0.06012 | -0.001 | -8.083
-11.5 | -0.498 | 0.05489 | -0.001 | -9.081
-11 | -0.511 | 0.04877 | -0.001 | -10.468
-10.5 | -0.539 | 0.03175 | -0.001 | -16.968
-10 | -0.601 | 0.01175 | -0.001 | -51.173
-9.5 | -0.608 | 0.01056 | 0 | -57.584
-9 | -0.605 | 0.00994 | 0 | -60.81
-8.5 | -0.595 | 0.00719 | 0 | -82.786
-8 | -0.58 | 0.00751 | 0 | -77.225
-7.5 | -0.559 | 0.0077 | 0 | -72.631
-7 | -0.534 | 0.00858 | 0.001 | -62.251
-6.5 | -0.503 | 0.00868 | 0.001 | -57.984
-6 | -0.468 | 0.00883 | 0.001 | -52.955
-5.5 | -0.427 | 0.00854 | 0.001 | -50.027
-5 | -0.383 | 0.00727 | 0.001 | -52.693
-4.5 | -0.335 | 0.00694 | 0.001 | -48.246
-4 | -0.284 | 0.00665 | 0.001 | -42.697
-3.5 | -0.23 | 0.00637 | 0.001 | -36.07
-3 | -0.174 | 0.00618 | 0.002 | -28.147
-2.5 | -0.116 | 0.00601 | 0.002 | -19.316
-2 | -0.057 | 0.00588 | 0.002 | -9.719
-1.5 | 0.003 | 0.00576 | 0.002 | 0.477
-1 | 0.063 | 0.00567 | 0.002 | 11.204
-0.5 | 0.124 | 0.00528 | 0.002 | 23.515
0 | 0.185 | 0.00522 | 0.002 | 35.431
0.5 | 0.246 | 0.00493 | 0.002 | 49.822
1 | 0.306 | 0.0048 | 0.002 | 63.882
1.5 | 0.367 | 0.00465 | 0.002 | 78.926
2 | 0.428 | 0.00447 | 0.002 | 95.661
2.5 | 0.489 | 0.00432 | 0.002 | 113.092
3 | 0.549 | 0.0043 | 0.001 | 127.724
3.5 | 0.61 | 0.00447 | 0.001 | 136.36
4 | 0.671 | 0.00461 | 0.001 | 145.599
4.5 | 0.731 | 0.00472 | 0.001 | 155.062
5 | 0.792 | 0.00491 | 0.001 | 161.207
5.5 | 0.852 | 0.00508 | 0.001 | 167.677
6 | 0.913 | 0.00523 | 0.001 | 174.424
6.5 | 0.973 | 0.00544 | 0.001 | 179.02
7 | 1.034 | 0.00538 | 0 | 192.27
7.5 | 1.094 | 0.00563 | 0 | 194.404
8 | 1.154 | 0.00585 | 0 | 197.163
8.5 | 1.214 | 0.00614 | 0 | 197.643
9 | 1.274 | 0.00619 | 0 | 205.727
9.5 | 1.334 | 0.00652 | -0.001 | 204.751
10 | 1.394 | 0.00684 | -0.001 | 203.808
10.5 | 1.454 | 0.00726 | -0.001 | 200.158
11 | 1.474 | 0.03582 | -0.001 | 41.157
11.5 | 1.516 | 0.03605 | -0.002 | 42.046
12 | 1.559 | 0.03431 | -0.002 | 45.419
12.5 | 1.601 | 0.03433 | -0.002 | 46.637
13 | 1.642 | 0.0347 | -0.002 | 47.326
13.5 | 1.684 | 0.03505 | -0.003 | 48.033
14 | 1.726 | 0.04047 | -0.003 | 42.643
14.5 | 1.767 | 0.04096 | -0.003 | 43.14
15 | 1.807 | 0.0404 | -0.004 | 44.73
15.5 | 1.831 | 0.0489 | -0.004 | 37.439
16 | 1.876 | 0.05374 | -0.004 | 34.902
16.5 | 1.921 | 0.05329 | -0.004 | 36.043
17 | 1.966 | 0.05801 | -0.005 | 33.887
17.5 | 2.011 | 0.06309 | -0.005 | 31.865
18 | 2.055 | 0.07876 | -0.005 | 26.09
18.5 | 2.1 | 0.08465 | -0.006 | 24.804
19 | 2.144 | 0.09082 | -0.006 | 23.608
19.5 | 2.188 | 0.09719 | -0.006 | 22.514
20 | 1.273 | 0.10394 | -0.007 | 12.251

## 84. Re 6M Mach 0.10 (2)
BIGFOIL.COM POLAR EXPORT
mh81
MH 81 13% |  |  |  | Cl Max: | 1.7593 | at alpha= | 14.5 | deg
XFOIL ncrit=9 |  |  |  | L/D Max: | 177.596 | at alpha= | 9.5 | deg
Re: | 6000000 |  |  | Cd Min: | 0.09993 | at alpha= | 19.5 | deg
Mach: | 0.1 |  |  | Cl=0 at alpha= | -1.6297 | deg
|  |  |  | @ Cl=0.1, Cd= | 0.0065288
|  |  |  | @ Cl=0.4, Cd= | 0.0053132
|  |  |  | @ Cl=0.6, Cd= | 0.004942
alpha (deg) | Cl | Cd | Cm | Cl/Cd
-14 | -1.2075 | 0.03321 | -0.0305 | -36.3595
-13.5 | -1.2289 | 0.02832 | -0.0237 | -43.3934
-13 | -1.2045 | 0.02572 | -0.0206 | -46.8313
-12.5 | -1.1749 | 0.02281 | -0.0179 | -51.5081
-12 | -1.1386 | 0.02028 | -0.0155 | -56.144
-11.5 | -1.0938 | 0.01865 | -0.0138 | -58.6488
-11 | -1.0496 | 0.01669 | -0.0119 | -62.888
-10.5 | -1.0006 | 0.01533 | -0.0105 | -65.2707
-10 | -0.95 | 0.01411 | -0.0091 | -67.3281
-9.5 | -0.8978 | 0.01305 | -0.008 | -68.7969
-9 | -0.8445 | 0.01213 | -0.0069 | -69.6208
-8.5 | -0.7902 | 0.01132 | -0.006 | -69.8057
-8 | -0.735 | 0.01063 | -0.0052 | -69.1439
-7.5 | -0.6793 | 0.01001 | -0.0044 | -67.8621
-7 | -0.6228 | 0.0095 | -0.0038 | -65.5579
-6.5 | -0.5658 | 0.00909 | -0.0032 | -62.2442
-6 | -0.5087 | 0.00866 | -0.0027 | -58.7413
-5.5 | -0.4513 | 0.0083 | -0.0022 | -54.3735
-5 | -0.3935 | 0.00802 | -0.0019 | -49.0648
-4.5 | -0.3353 | 0.00781 | -0.0016 | -42.9321
-4 | -0.2773 | 0.00754 | -0.0013 | -36.7772
-3.5 | -0.2191 | 0.00733 | -0.001 | -29.8909
-3 | -0.1606 | 0.00718 | -0.0009 | -22.3677
-2.5 | -0.102 | 0.00706 | -0.0007 | -14.4476
-2 | -0.0434 | 0.00694 | -0.0006 | -6.2536
-1.5 | 0.0152 | 0.00682 | -0.0005 | 2.2287
-0.5 | 0.1317 | 0.00642 | -0.0004 | 20.514
0 | 0.1901 | 0.00626 | -0.0004 | 30.3674
0.5 | 0.2483 | 0.00608 | -0.0005 | 40.8388
1 | 0.3054 | 0.00567 | -0.0005 | 53.8624
1.5 | 0.3631 | 0.00546 | -0.0006 | 66.5018
2 | 0.4209 | 0.00523 | -0.0007 | 80.478
2.5 | 0.478 | 0.00501 | -0.0007 | 95.4092
3 | 0.5354 | 0.00489 | -0.0006 | 109.4888
3.5 | 0.5931 | 0.00493 | -0.0005 | 120.3043
4 | 0.6504 | 0.00503 | -0.0004 | 129.3042
4.5 | 0.7076 | 0.00511 | -0.0003 | 138.4736
5 | 0.7637 | 0.00526 | 0 | 145.1901
5.5 | 0.8185 | 0.0054 | 0.0006 | 151.5741
6 | 0.8776 | 0.00553 | 0.0003 | 158.698
7 | 1.0065 | 0.00595 | -0.0032 | 169.1597
7.5 | 1.0702 | 0.00617 | -0.0048 | 173.4522
8 | 1.1276 | 0.00644 | -0.0052 | 175.0932
8.5 | 1.1819 | 0.00668 | -0.0048 | 176.9311
9 | 1.237 | 0.00701 | -0.0048 | 176.4622
9.5 | 1.2929 | 0.00728 | -0.0049 | 177.5962
10 | 1.3482 | 0.00766 | -0.0051 | 176.0052
10.5 | 1.4034 | 0.00801 | -0.0052 | 175.206
11 | 1.4581 | 0.00843 | -0.0054 | 172.9656
11.5 | 1.5114 | 0.00895 | -0.0054 | 168.8715
12 | 1.5629 | 0.00963 | -0.0053 | 162.2949
12.5 | 1.6102 | 0.01067 | -0.0048 | 150.9091
13 | 1.6547 | 0.01183 | -0.004 | 139.8732
13.5 | 1.6971 | 0.01299 | -0.003 | 130.6467
14 | 1.7322 | 0.01449 | -0.0012 | 119.5445
14.5 | 1.7593 | 0.01613 | 0.0015 | 109.0701
15 | 1.7511 | 0.01841 | 0.0084 | 95.1168
15.5 | 1.7452 | 0.02213 | 0.011 | 78.8613
16 | 1.7318 | 0.02834 | 0.0103 | 61.108
16.5 | 1.7276 | 0.03486 | 0.0076 | 49.5582
17 | 1.6946 | 0.04476 | 0.0038 | 37.8597
17.5 | 1.6677 | 0.05339 | 0.0016 | 31.2362
18 | 1.621 | 0.06438 | -0.001 | 25.1786
18.5 | 1.573 | 0.0761 | -0.0043 | 20.6702
19 | 1.5316 | 0.08813 | -0.009 | 17.3789
19.5 | 1.4984 | 0.09993 | -0.0144 | 14.9945

## 85. Re 6M Mach 0.25 (1)
BIGFOIL.COM POLAR EXPORT
mh81
MH 81 13% |  |  |  | Cl Max: | 2.221 | at alpha= | 19.5 | deg
JavaFoil+Calcfoil stall+Eppler ext transition |  |  |  | L/D Max: | 191.828 | at alpha= | 9 | deg
Re: | 6000000 |  |  | Cd Min: | 0.00445 | at alpha= | 2.5 | deg
Mach: | 0.25 |  |  | Cl=0 at alpha= | -1.5242 | deg
|  |  |  | @ Cl=0.1, Cd= | 0.0055089
|  |  |  | @ Cl=0.4, Cd= | 0.0046779
|  |  |  | @ Cl=0.6, Cd= | 0.0045743
alpha (deg) | Cl | Cd | Cm | Cl/Cd
-13 | -0.067 | 0.08053 | -0.001 | -0.833
-12.5 | -0.166 | 0.07569 | -0.001 | -2.192
-12 | -0.222 | 0.06951 | -0.001 | -3.187
-11.5 | -0.268 | 0.06353 | -0.001 | -4.216
-11 | -0.309 | 0.05801 | -0.001 | -5.325
-10.5 | -0.345 | 0.05293 | -0.001 | -6.523
-10 | -0.38 | 0.04539 | 0 | -8.366
-9.5 | -0.409 | 0.03924 | 0 | -10.417
-9 | -0.491 | 0.01147 | 0 | -42.835
-8.5 | -0.512 | 0.01032 | 0 | -49.601
-8 | -0.519 | 0.00777 | 0 | -66.776
-7.5 | -0.516 | 0.00794 | 0 | -65.026
-7 | -0.505 | 0.00885 | 0.001 | -57.107
-6.5 | -0.486 | 0.00895 | 0.001 | -54.276
-6 | -0.459 | 0.00909 | 0.001 | -50.445
-5.5 | -0.425 | 0.00876 | 0.001 | -48.471
-5 | -0.384 | 0.0074 | 0.001 | -51.924
-4.5 | -0.338 | 0.00704 | 0.001 | -48.053
-4 | -0.288 | 0.00672 | 0.001 | -42.868
-3.5 | -0.234 | 0.00644 | 0.002 | -36.393
-3 | -0.178 | 0.00624 | 0.002 | -28.509
-2.5 | -0.119 | 0.00606 | 0.002 | -19.633
-2 | -0.059 | 0.00592 | 0.002 | -9.894
-1.5 | 0.003 | 0.00581 | 0.002 | 0.486
-1 | 0.065 | 0.00572 | 0.002 | 11.401
-0.5 | 0.128 | 0.00534 | 0.002 | 23.904
0 | 0.19 | 0.00528 | 0.002 | 35.983
0.5 | 0.252 | 0.00504 | 0.002 | 50.069
1 | 0.315 | 0.00488 | 0.002 | 64.561
1.5 | 0.377 | 0.00474 | 0.002 | 79.594
2 | 0.44 | 0.00457 | 0.002 | 96.235
2.5 | 0.502 | 0.00445 | 0.002 | 112.802
3 | 0.564 | 0.0045 | 0.002 | 125.45
3.5 | 0.627 | 0.00463 | 0.001 | 135.274
4 | 0.689 | 0.00482 | 0.001 | 143.093
4.5 | 0.751 | 0.00495 | 0.001 | 151.939
5 | 0.814 | 0.00518 | 0.001 | 157.203
5.5 | 0.876 | 0.00537 | 0.001 | 162.989
6 | 0.938 | 0.0055 | 0.001 | 170.629
6.5 | 1 | 0.00582 | 0.001 | 171.898
7 | 1.062 | 0.0058 | 0 | 183.109
7.5 | 1.124 | 0.00607 | 0 | 185.229
8 | 1.186 | 0.00638 | 0 | 186.016
8.5 | 1.248 | 0.00673 | 0 | 185.354
9 | 1.31 | 0.00683 | 0 | 191.828
9.5 | 1.371 | 0.00723 | -0.001 | 189.76
10 | 1.402 | 0.03961 | -0.001 | 35.398
10.5 | 1.447 | 0.03472 | -0.001 | 41.678
11 | 1.494 | 0.03936 | -0.001 | 37.959
11.5 | 1.538 | 0.03433 | -0.002 | 44.782
12 | 1.582 | 0.03774 | -0.002 | 41.922
12.5 | 1.624 | 0.0383 | -0.002 | 42.415
13 | 1.667 | 0.03896 | -0.002 | 42.773
13.5 | 1.709 | 0.03953 | -0.003 | 43.24
14 | 1.751 | 0.04619 | -0.003 | 37.912
14.5 | 1.793 | 0.04732 | -0.003 | 37.884
15 | 1.816 | 0.05128 | -0.004 | 35.413
15.5 | 1.863 | 0.05438 | -0.004 | 34.252
16 | 1.908 | 0.05998 | -0.004 | 31.814
16.5 | 1.953 | 0.06013 | -0.004 | 32.484
17 | 1.999 | 0.06577 | -0.005 | 30.396
17.5 | 2.044 | 0.07177 | -0.005 | 28.484
18 | 2.089 | 0.09395 | -0.005 | 22.235
18.5 | 2.134 | 0.10131 | -0.006 | 21.066
19 | 2.178 | 0.10945 | -0.006 | 19.902
19.5 | 2.221 | 0.11865 | -0.006 | 18.722
20 | 0.773 | 0.12812 | -0.007 | 6.033

## 86. Re 6M Mach 0.25 (2)
BIGFOIL.COM POLAR EXPORT
mh81
MH 81 13% |  |  |  | Cl Max: | 1.7658 | at alpha= | 14.5 | deg
XFOIL ncrit=9 |  |  |  | L/D Max: | 177.041 | at alpha= | 9 | deg
Re: | 6000000 |  |  | Cd Min: | 0.12701 | at alpha= | 19.5 | deg
Mach: | 0.25 |  |  | Cl=0 at alpha= | -1.6412 | deg
|  |  |  | @ Cl=0.1, Cd= | 0.0066445
|  |  |  | @ Cl=0.4, Cd= | 0.0054466
|  |  |  | @ Cl=0.6, Cd= | 0.0050206
alpha (deg) | Cl | Cd | Cm | Cl/Cd
-9 | -0.8172 | 0.02507 | -0.0172 | -32.5967
-8.5 | -0.7946 | 0.01855 | -0.014 | -42.8356
-8 | -0.7508 | 0.01514 | -0.0115 | -49.5905
-7.5 | -0.6995 | 0.01292 | -0.0095 | -54.1409
-7 | -0.6443 | 0.01139 | -0.0078 | -56.5672
-6.5 | -0.5867 | 0.01031 | -0.0065 | -56.9059
-6 | -0.5276 | 0.0096 | -0.0054 | -54.9583
-5.5 | -0.4683 | 0.00891 | -0.0044 | -52.5589
-5 | -0.4083 | 0.00841 | -0.0036 | -48.5493
-4.5 | -0.3478 | 0.00804 | -0.0029 | -43.2587
-4 | -0.2871 | 0.00777 | -0.0024 | -36.9498
-3.5 | -0.2265 | 0.00747 | -0.0019 | -30.3213
-3 | -0.1657 | 0.00729 | -0.0015 | -22.7298
-2.5 | -0.1047 | 0.00713 | -0.0012 | -14.6844
-2 | -0.0437 | 0.00701 | -0.001 | -6.234
-1.5 | 0.0172 | 0.0069 | -0.0008 | 2.4928
-1 | 0.0779 | 0.00674 | -0.0007 | 11.5579
-0.5 | 0.1381 | 0.00648 | -0.0006 | 21.3117
0 | 0.1985 | 0.00633 | -0.0005 | 31.3586
0.5 | 0.259 | 0.00615 | -0.0005 | 42.1138
1 | 0.3181 | 0.00577 | -0.0005 | 55.13
1.5 | 0.3781 | 0.00552 | -0.0005 | 68.4964
2 | 0.4378 | 0.00532 | -0.0005 | 82.2932
2.5 | 0.4971 | 0.00508 | -0.0005 | 97.8543
3 | 0.5567 | 0.00497 | -0.0003 | 112.0121
3.5 | 0.6166 | 0.00504 | -0.0002 | 122.3413
4 | 0.6765 | 0.00511 | 0 | 132.3875
4.5 | 0.7359 | 0.00523 | 0.0003 | 140.7075
5 | 0.7944 | 0.00541 | 0.0007 | 146.8392
5.5 | 0.8517 | 0.00552 | 0.0015 | 154.2935
6 | 0.9136 | 0.00571 | 0.0011 | 160
6.5 | 0.9805 | 0.00594 | -0.0003 | 165.0673
7 | 1.0485 | 0.00614 | -0.002 | 170.7655
7.5 | 1.1155 | 0.00645 | -0.0035 | 172.9457
8 | 1.1768 | 0.00667 | -0.0037 | 176.4318
8.5 | 1.2334 | 0.00703 | -0.003 | 175.4481
9 | 1.2924 | 0.0073 | -0.0028 | 177.0411
9.5 | 1.3508 | 0.00772 | -0.0025 | 174.9741
10 | 1.4101 | 0.00805 | -0.0023 | 175.1677
10.5 | 1.4681 | 0.00854 | -0.002 | 171.9087
11 | 1.526 | 0.00903 | -0.0017 | 168.9922
11.5 | 1.5833 | 0.00955 | -0.0013 | 165.7906
12 | 1.6367 | 0.01039 | -0.0005 | 157.5265
12.5 | 1.6837 | 0.01168 | 0.0008 | 144.1524
13 | 1.7267 | 0.01307 | 0.0026 | 132.1117
13.5 | 1.7626 | 0.01464 | 0.0052 | 120.3962
14.5 | 1.7658 | 0.01975 | 0.0156 | 89.4076
15 | 1.7488 | 0.02597 | 0.0156 | 67.3392
15.5 | 1.7203 | 0.03535 | 0.0116 | 48.6648
16 | 1.6909 | 0.04458 | 0.0085 | 37.9296
16.5 | 1.651 | 0.05443 | 0.006 | 30.3325
17 | 1.5888 | 0.06688 | 0.0028 | 23.756
17.5 | 1.5519 | 0.0771 | -0.0002 | 20.1284
18.5 | 1.4664 | 0.10207 | -0.0113 | 14.3666
19 | 1.433 | 0.11449 | -0.0178 | 12.5164
19.5 | 1.4032 | 0.12701 | -0.0248 | 11.0479

## 87. Re 6M Mach 0.50 (1)
BIGFOIL.COM POLAR EXPORT
mh81
MH 81 13% |  |  |  | Cl Max: | 2.46 | at alpha= | 20 | deg
JavaFoil+Calcfoil stall+Eppler ext transition |  |  |  | L/D Max: | 117.82 | at alpha= | 4 | deg
Re: | 6000000 |  |  | Cd Min: | 0.00544 | at alpha= | 1.5 | deg
Mach: | 0.5 |  |  | Cl=0 at alpha= | -1.5221 | deg
|  |  |  | @ Cl=0.1, Cd= | 0.0058873
|  |  |  | @ Cl=0.4, Cd= | 0.0054463
|  |  |  | @ Cl=0.6, Cd= | 0.0055791
alpha (deg) | Cl | Cd | Cm | Cl/Cd
-20 | -0.99 | 0.16092 | -0.005 | -6.153
-19.5 | -0.966 | 0.15259 | -0.005 | -6.33
-19 | -0.94 | 0.14586 | -0.005 | -6.444
-18.5 | -0.914 | 0.14084 | -0.004 | -6.488
-18 | -0.887 | 0.13711 | -0.004 | -6.468
-17.5 | -0.859 | 0.13383 | -0.004 | -6.419
-17 | -0.833 | 0.12978 | -0.003 | -6.416
-16.5 | -0.807 | 0.12276 | -0.003 | -6.574
-16 | -0.781 | 0.11819 | -0.003 | -6.611
-15.5 | -0.756 | 0.12059 | -0.003 | -6.272
-15 | -0.731 | 0.11346 | -0.002 | -6.442
-14.5 | -0.705 | 0.10764 | -0.002 | -6.546
-14 | -0.677 | 0.10417 | -0.002 | -6.503
-13.5 | -0.649 | 0.10042 | -0.002 | -6.467
-13 | -0.623 | 0.09657 | -0.001 | -6.451
-12.5 | -0.597 | 0.09071 | -0.001 | -6.577
-12 | -0.57 | 0.08947 | -0.001 | -6.374
-11.5 | -0.544 | 0.09045 | -0.001 | -6.019
-11 | -0.518 | 0.08173 | -0.001 | -6.338
-10.5 | -0.491 | 0.07628 | 0 | -6.437
-10 | -0.464 | 0.07035 | 0 | -6.598
-9.5 | -0.438 | 0.06476 | 0 | -6.761
-9 | -0.411 | 0.05928 | 0 | -6.939
-8.5 | -0.385 | 0.05442 | 0 | -7.075
-8 | -0.359 | 0.04978 | 0 | -7.221
-7.5 | -0.33 | 0.05027 | 0 | -6.569
-7 | -0.315 | 0.03585 | 0.001 | -8.795
-6.5 | -0.332 | 0.01193 | 0.001 | -27.824
-6 | -0.308 | 0.01008 | 0.001 | -30.585
-5.5 | -0.274 | 0.00964 | 0.001 | -28.46
-5 | -0.24 | 0.00965 | 0.001 | -24.909
-4.5 | -0.206 | 0.00757 | 0.001 | -27.233
-4 | -0.262 | 0.00717 | 0.002 | -36.531
-3.5 | -0.24 | 0.00681 | 0.002 | -35.261
-3 | -0.19 | 0.00654 | 0.002 | -29.106
-2.5 | -0.13 | 0.00634 | 0.002 | -20.504
-2 | -0.065 | 0.00617 | 0.002 | -10.496
-1.5 | 0.003 | 0.00606 | 0.002 | 0.518
-1 | 0.073 | 0.00603 | 0.002 | 12.097
-0.5 | 0.143 | 0.00566 | 0.002 | 25.204
0 | 0.212 | 0.00566 | 0.002 | 37.535
0.5 | 0.282 | 0.00555 | 0.002 | 50.845
1 | 0.352 | 0.00546 | 0.002 | 64.439
1.5 | 0.422 | 0.00544 | 0.002 | 77.485
2 | 0.492 | 0.00546 | 0.002 | 90.013
2.5 | 0.561 | 0.00549 | 0.002 | 102.32
3 | 0.631 | 0.00565 | 0.002 | 111.767
3.5 | 0.701 | 0.00606 | 0.002 | 115.699
4 | 0.77 | 0.00654 | 0.001 | 117.82
4.5 | 0.84 | 0.00726 | 0.001 | 115.768
5 | 0.91 | 0.00842 | 0.001 | 108.044
5.5 | 0.979 | 0.01077 | 0.001 | 90.89
6 | 1.049 | 0.01119 | 0.001 | 93.678
6.5 | 1.118 | 0.01144 | 0.001 | 97.72
7 | 1.187 | 0.01146 | 0 | 103.645
7.5 | 1.22 | 0.05636 | 0 | 21.651
8 | 1.275 | 0.05377 | 0 | 23.718
8.5 | 1.328 | 0.051 | 0 | 26.041
9 | 1.382 | 0.04813 | 0 | 28.708
9.5 | 1.435 | 0.04513 | -0.001 | 31.804
10 | 1.488 | 0.04022 | -0.001 | 37.01
10.5 | 1.535 | 0.03979 | -0.001 | 38.582
11 | 1.582 | 0.03946 | -0.001 | 40.096
11.5 | 1.626 | 0.04061 | -0.002 | 40.048
12 | 1.67 | 0.04235 | -0.002 | 39.423
12.5 | 1.713 | 0.05071 | -0.002 | 33.779
13 | 1.735 | 0.08344 | -0.002 | 20.793
13.5 | 1.782 | 0.09559 | -0.003 | 18.645
14 | 1.831 | 0.10522 | -0.003 | 17.399
14.5 | 1.884 | 0.11022 | -0.003 | 17.09
15 | 1.942 | 0.10988 | -0.004 | 17.677
15.5 | 1.999 | 0.10875 | -0.004 | 18.383
16 | 2.048 | 0.12035 | -0.004 | 17.016
16.5 | 2.104 | 0.11738 | -0.004 | 17.922
17 | 2.159 | 0.12532 | -0.005 | 17.225
17.5 | 2.196 | 0.14622 | -0.005 | 15.015
18 | 2.259 | 0.1347 | -0.005 | 16.773
18.5 | 2.32 | 0.13941 | -0.006 | 16.64
19 | 2.376 | 0.14643 | -0.006 | 16.224
19.5 | 2.42 | 0.1635 | -0.006 | 14.799
20 | 2.46 | 0.19016 | -0.007 | 12.934

## 88. Re 6M Mach 0.50 (2)
BIGFOIL.COM POLAR EXPORT
mh81
MH 81 13% |  |  |  | Cl Max: | 1.8919 | at alpha= | 11.5 | deg
XFOIL ncrit=9 |  |  |  | L/D Max: | 172.436 | at alpha= | 7.5 | deg
Re: | 6000000 |  |  | Cd Min: | 0.11791 | at alpha= | -10 | deg
Mach: | 0.5 |  |  | Cl=0 at alpha= | -1.6888 | deg
|  |  |  | @ Cl=0.1, Cd= | 0.0070847
|  |  |  | @ Cl=0.4, Cd= | 0.0060511
|  |  |  | @ Cl=0.6, Cd= | 0.0054692
alpha (deg) | Cl | Cd | Cm | Cl/Cd
-10 | -0.4283 | 0.11791 | 0.0288 | -3.6324
-9.5 | -0.4142 | 0.10961 | 0.0243 | -3.7789
-9 | -0.3981 | 0.10216 | 0.0202 | -3.8968
-8.5 | -0.3868 | 0.09395 | 0.0157 | -4.1171
-8 | -0.3803 | 0.08532 | 0.0109 | -4.4573
-7.5 | -0.3802 | 0.07611 | 0.0055 | -4.9954
-7 | -0.3853 | 0.06698 | -0.0004 | -5.7525
-6.5 | -0.4069 | 0.05773 | -0.0079 | -7.0483
-6 | -0.4186 | 0.04705 | -0.0151 | -8.8969
-5.5 | -0.4178 | 0.03575 | -0.0185 | -11.6867
-5 | -0.4046 | 0.02491 | -0.0177 | -16.2425
-4.5 | -0.3803 | 0.01519 | -0.014 | -25.0362
-4 | -0.324 | 0.01097 | -0.0104 | -29.5351
-3.5 | -0.2577 | 0.009 | -0.0077 | -28.6333
-3 | -0.1878 | 0.00805 | -0.0057 | -23.3292
-2.5 | -0.1164 | 0.00759 | -0.0043 | -15.336
-2 | -0.0445 | 0.00735 | -0.0032 | -6.0544
-1.5 | 0.027 | 0.0072 | -0.0024 | 3.75
-1 | 0.0983 | 0.00709 | -0.0018 | 13.8646
-0.5 | 0.1689 | 0.00687 | -0.0013 | 24.5852
0 | 0.2387 | 0.00661 | -0.0008 | 36.112
0.5 | 0.3092 | 0.00645 | -0.0005 | 47.938
1 | 0.3781 | 0.00612 | -0.0002 | 61.781
1.5 | 0.448 | 0.0059 | 0 | 75.9322
2 | 0.5176 | 0.00569 | 0.0003 | 90.9666
2.5 | 0.5868 | 0.00549 | 0.0008 | 106.8852
3 | 0.6566 | 0.00538 | 0.0014 | 122.0446
3.5 | 0.7274 | 0.00551 | 0.0019 | 132.0145
4 | 0.7986 | 0.00565 | 0.0026 | 141.3451
4.5 | 0.8699 | 0.00584 | 0.0034 | 148.9555
5 | 0.9398 | 0.0061 | 0.0046 | 154.0656
5.5 | 1.008 | 0.00628 | 0.0064 | 160.5096
6 | 1.086 | 0.0066 | 0.0064 | 164.5455
6.5 | 1.1677 | 0.00693 | 0.0059 | 168.4993
7 | 1.253 | 0.00731 | 0.005 | 171.409
7.5 | 1.3381 | 0.00776 | 0.0045 | 172.4356
8 | 1.4115 | 0.00819 | 0.0064 | 172.3443
8.5 | 1.4837 | 0.00874 | 0.0087 | 169.7597
9 | 1.5585 | 0.00927 | 0.0109 | 168.123
9.5 | 1.6321 | 0.00997 | 0.0134 | 163.7011
10 | 1.7053 | 0.01072 | 0.0163 | 159.0765
10.5 | 1.7759 | 0.01161 | 0.0196 | 152.963
11 | 1.8385 | 0.01283 | 0.0237 | 143.297
11.5 | 1.8919 | 0.01425 | 0.0285 | 132.7649
12 | 1.8916 | 0.01735 | 0.0351 | 109.0259
12.5 | 1.8855 | 0.02345 | 0.0355 | 80.4051
13 | 1.8567 | 0.03205 | 0.0331 | 57.9314
13.5 | 1.7932 | 0.0428 | 0.0299 | 41.8972
14 | 1.7021 | 0.05533 | 0.0256 | 30.7627
14.5 | 1.6327 | 0.06685 | 0.0216 | 24.4233
15 | 1.5693 | 0.07888 | 0.0162 | 19.8948
15.5 | 1.491 | 0.09363 | 0.0076 | 15.9244
16 | 1.4544 | 0.10534 | 0.0008 | 13.8067
16.5 | 1.4197 | 0.11754 | -0.0068 | 12.0784

## 89. Re 7M Mach 0.00 (1)
BIGFOIL.COM POLAR EXPORT
mh81
MH 81 13% |  |  |  | Cl Max: | 2.185 | at alpha= | 19.5 | deg
JavaFoil+Calcfoil stall+Eppler ext transition |  |  |  | L/D Max: | 211.013 | at alpha= | 9 | deg
Re: | 7000000 |  |  | Cd Min: | 0.00436 | at alpha= | 3 | deg
Mach: | 0 |  |  | Cl=0 at alpha= | -1.525 | deg
|  |  |  | @ Cl=0.1, Cd= | 0.0053356
|  |  |  | @ Cl=0.4, Cd= | 0.0046025
|  |  |  | @ Cl=0.6, Cd= | 0.0043954
alpha (deg) | Cl | Cd | Cm | Cl/Cd
-15 | -0.437 | 0.08906 | -0.002 | -4.908
-14.5 | -0.451 | 0.08434 | -0.002 | -5.348
-14 | -0.465 | 0.07894 | -0.002 | -5.893
-13.5 | -0.479 | 0.07349 | -0.002 | -6.516
-13 | -0.492 | 0.06758 | -0.002 | -7.287
-12.5 | -0.506 | 0.06136 | -0.001 | -8.242
-12 | -0.519 | 0.05455 | -0.001 | -9.511
-11.5 | -0.536 | 0.04427 | -0.001 | -12.104
-11 | -0.566 | 0.0276 | -0.001 | -20.503
-10.5 | -0.618 | 0.012 | -0.001 | -51.555
-10 | -0.627 | 0.01059 | -0.001 | -59.181
-9.5 | -0.625 | 0.01001 | 0 | -62.423
-9 | -0.617 | 0.00954 | 0 | -64.718
-8.5 | -0.604 | 0.00695 | 0 | -86.882
-8 | -0.587 | 0.00732 | 0 | -80.145
-7.5 | -0.564 | 0.0075 | 0 | -75.227
-7 | -0.537 | 0.00837 | 0.001 | -64.187
-6.5 | -0.505 | 0.00846 | 0.001 | -59.671
-6 | -0.468 | 0.00863 | 0.001 | -54.242
-5.5 | -0.427 | 0.00832 | 0.001 | -51.333
-5 | -0.383 | 0.00713 | 0.001 | -53.687
-4.5 | -0.334 | 0.0068 | 0.001 | -49.139
-4 | -0.283 | 0.00651 | 0.001 | -43.46
-3.5 | -0.229 | 0.00625 | 0.001 | -36.659
-3 | -0.173 | 0.00606 | 0.002 | -28.589
-2.5 | -0.116 | 0.00589 | 0.002 | -19.621
-2 | -0.057 | 0.00576 | 0.002 | -9.875
-1.5 | 0.003 | 0.00565 | 0.002 | 0.485
-1 | 0.063 | 0.00556 | 0.002 | 11.365
-0.5 | 0.124 | 0.00519 | 0.002 | 23.805
0 | 0.184 | 0.00515 | 0.002 | 35.737
0.5 | 0.244 | 0.00494 | 0.002 | 49.465
1 | 0.305 | 0.00482 | 0.002 | 63.22
1.5 | 0.365 | 0.0047 | 0.002 | 77.788
2 | 0.426 | 0.00453 | 0.002 | 93.926
2.5 | 0.486 | 0.00446 | 0.002 | 109.11
3 | 0.546 | 0.00436 | 0.001 | 125.335
3.5 | 0.607 | 0.0044 | 0.001 | 137.961
4 | 0.667 | 0.00452 | 0.001 | 147.447
4.5 | 0.727 | 0.00462 | 0.001 | 157.62
5 | 0.788 | 0.00479 | 0.001 | 164.344
5.5 | 0.848 | 0.00494 | 0.001 | 171.546
6 | 0.908 | 0.00514 | 0.001 | 176.827
6.5 | 0.968 | 0.00535 | 0.001 | 181.022
7 | 1.028 | 0.00553 | 0 | 186.004
7.5 | 1.088 | 0.00542 | 0 | 200.822
8 | 1.148 | 0.00565 | 0 | 203.069
8.5 | 1.208 | 0.00594 | 0 | 203.248
9 | 1.268 | 0.00601 | 0 | 211.013
9.5 | 1.328 | 0.0063 | -0.001 | 210.595
10 | 1.387 | 0.0066 | -0.001 | 210.08
10.5 | 1.447 | 0.00691 | -0.001 | 209.52
11 | 1.473 | 0.03842 | -0.001 | 38.35
11.5 | 1.512 | 0.03445 | -0.002 | 43.901
12 | 1.555 | 0.03258 | -0.002 | 47.736
12.5 | 1.597 | 0.0328 | -0.002 | 48.692
13 | 1.638 | 0.033 | -0.002 | 49.65
13.5 | 1.68 | 0.03811 | -0.003 | 44.092
14 | 1.722 | 0.03825 | -0.003 | 45.016
14.5 | 1.764 | 0.0386 | -0.003 | 45.694
15 | 1.804 | 0.04298 | -0.004 | 41.968
15.5 | 1.841 | 0.04546 | -0.004 | 40.494
16 | 1.874 | 0.05014 | -0.004 | 37.365
16.5 | 1.918 | 0.05504 | -0.004 | 34.846
17 | 1.963 | 0.05461 | -0.005 | 35.939
17.5 | 2.008 | 0.05931 | -0.005 | 33.848
18 | 2.052 | 0.07442 | -0.005 | 27.578
18.5 | 2.096 | 0.08014 | -0.006 | 26.157
19 | 2.141 | 0.0859 | -0.006 | 24.92
19.5 | 2.185 | 0.09197 | -0.006 | 23.756
20 | 1.33 | 0.09819 | -0.007 | 13.547

## 90. Re 7M Mach 0.00 (2)
BIGFOIL.COM POLAR EXPORT
mh81
MH 81 13% |  |  |  | Cl Max: | 1.7608 | at alpha= | 15 | deg
XFOIL ncrit=9 |  |  |  | L/D Max: | 182.496 | at alpha= | 9 | deg
Re: | 7000000 |  |  | Cd Min: | 0.10423 | at alpha= | 20 | deg
Mach: | 0 |  |  | Cl=0 at alpha= | -1.6237 | deg
|  |  |  | @ Cl=0.1, Cd= | 0.0064057
|  |  |  | @ Cl=0.4, Cd= | 0.0053189
|  |  |  | @ Cl=0.6, Cd= | 0.0048551
alpha (deg) | Cl | Cd | Cm | Cl/Cd
-16 | -1.335 | 0.03541 | -0.0369 | -37.7012
-15.5 | -1.3713 | 0.03046 | -0.0312 | -45.0197
-15 | -1.3759 | 0.02697 | -0.0253 | -51.0159
-14.5 | -1.3506 | 0.02449 | -0.0223 | -55.149
-14 | -1.3195 | 0.02212 | -0.0196 | -59.6519
-13.5 | -1.2871 | 0.02042 | -0.0164 | -63.0313
-13 | -1.2449 | 0.0189 | -0.0145 | -65.8677
-12.5 | -1.2006 | 0.01741 | -0.0129 | -68.9604
-12 | -1.1541 | 0.01607 | -0.0114 | -71.8171
-11.5 | -1.1048 | 0.015 | -0.0101 | -73.6533
-11 | -1.055 | 0.0139 | -0.0089 | -75.8993
-10.5 | -1.0033 | 0.01301 | -0.0078 | -77.1176
-10 | -0.9507 | 0.01221 | -0.0069 | -77.8624
-9.5 | -0.8972 | 0.01149 | -0.006 | -78.0853
-9 | -0.8429 | 0.01085 | -0.0053 | -77.6866
-8.5 | -0.7881 | 0.01026 | -0.0046 | -76.8129
-8 | -0.7326 | 0.00975 | -0.0039 | -75.1385
-7.5 | -0.6767 | 0.00929 | -0.0034 | -72.8418
-7 | -0.6203 | 0.00891 | -0.0029 | -69.6184
-6.5 | -0.5636 | 0.00856 | -0.0024 | -65.8411
-6 | -0.5067 | 0.00823 | -0.002 | -61.5674
-5.5 | -0.4495 | 0.00794 | -0.0017 | -56.6121
-5 | -0.3919 | 0.0077 | -0.0014 | -50.8961
-4.5 | -0.3341 | 0.00753 | -0.0012 | -44.3692
-4 | -0.2762 | 0.00737 | -0.001 | -37.4763
-3.5 | -0.2185 | 0.00713 | -0.0008 | -30.6452
-3 | -0.1604 | 0.007 | -0.0006 | -22.9143
-2.5 | -0.1021 | 0.00687 | -0.0005 | -14.8617
-2 | -0.0438 | 0.00677 | -0.0005 | -6.4697
-1.5 | 0.0144 | 0.00666 | -0.0004 | 2.1622
-1 | 0.0726 | 0.00651 | -0.0004 | 11.1521
-0.5 | 0.1304 | 0.00629 | -0.0004 | 20.7313
0 | 0.1884 | 0.00614 | -0.0004 | 30.684
0.5 | 0.2465 | 0.00599 | -0.0005 | 41.1519
1 | 0.3035 | 0.00565 | -0.0005 | 53.7168
1.5 | 0.3611 | 0.00542 | -0.0006 | 66.6236
2 | 0.4188 | 0.00527 | -0.0008 | 79.4687
2.5 | 0.476 | 0.00505 | -0.0009 | 94.2574
3 | 0.5332 | 0.00486 | -0.0009 | 109.7119
3.5 | 0.5902 | 0.00485 | -0.0009 | 121.6907
4 | 0.6476 | 0.00488 | -0.0008 | 132.7049
4.5 | 0.7045 | 0.00496 | -0.0008 | 142.0363
5 | 0.7609 | 0.00512 | -0.0007 | 148.6133
5.5 | 0.8168 | 0.00522 | -0.0004 | 156.4751
6 | 0.8707 | 0.00536 | 0.0002 | 162.444
6.5 | 0.9308 | 0.00557 | -0.0006 | 167.1095
7.5 | 1.0586 | 0.00599 | -0.0042 | 176.7279
8 | 1.1201 | 0.00619 | -0.0056 | 180.9532
8.5 | 1.1731 | 0.00648 | -0.0052 | 181.034
9 | 1.2282 | 0.00673 | -0.0052 | 182.4963
9.5 | 1.2831 | 0.00708 | -0.0054 | 181.2288
10 | 1.3384 | 0.00736 | -0.0056 | 181.8478
10.5 | 1.3926 | 0.00779 | -0.0058 | 178.7677
11 | 1.4469 | 0.00816 | -0.0061 | 177.3162
11.5 | 1.5002 | 0.00862 | -0.0062 | 174.0371
12 | 1.5498 | 0.00947 | -0.0061 | 163.6536
12.5 | 1.5965 | 0.01051 | -0.0057 | 151.9029
13 | 1.6423 | 0.01151 | -0.0052 | 142.6846
13.5 | 1.6851 | 0.01262 | -0.0043 | 133.5261
14 | 1.7219 | 0.01402 | -0.0029 | 122.8174
14.5 | 1.7504 | 0.01566 | -0.0005 | 111.7752
15 | 1.7608 | 0.01738 | 0.0045 | 101.3119
15.5 | 1.7494 | 0.02039 | 0.0095 | 85.797
16 | 1.7426 | 0.02527 | 0.01 | 68.9592
16.5 | 1.7449 | 0.03096 | 0.0075 | 56.3598
17 | 1.7296 | 0.03915 | 0.0037 | 44.1788
17.5 | 1.706 | 0.04761 | 0.0011 | 35.8328
18 | 1.6659 | 0.058 | -0.0018 | 28.7224
18.5 | 1.619 | 0.06897 | -0.0041 | 23.474
19 | 1.5714 | 0.08046 | -0.0069 | 19.5302
19.5 | 1.5377 | 0.09159 | -0.0113 | 16.789
20 | 1.5001 | 0.10423 | -0.0172 | 14.3922

## 91. Re 7M Mach 0.10 (1)
BIGFOIL.COM POLAR EXPORT
mh81
MH 81 13% |  |  |  | Cl Max: | 2.192 | at alpha= | 19.5 | deg
JavaFoil+Calcfoil stall+Eppler ext transition |  |  |  | L/D Max: | 208.838 | at alpha= | 9 | deg
Re: | 7000000 |  |  | Cd Min: | 0.00439 | at alpha= | 3 | deg
Mach: | 0.1 |  |  | Cl=0 at alpha= | -1.525 | deg
|  |  |  | @ Cl=0.1, Cd= | 0.0053416
|  |  |  | @ Cl=0.4, Cd= | 0.0046234
|  |  |  | @ Cl=0.6, Cd= | 0.0044151
alpha (deg) | Cl | Cd | Cm | Cl/Cd
-14.5 | -0.409 | 0.08664 | -0.002 | -4.72
-14 | -0.426 | 0.08097 | -0.002 | -5.256
-13.5 | -0.442 | 0.07553 | -0.002 | -5.849
-13 | -0.457 | 0.07012 | -0.001 | -6.523
-12.5 | -0.473 | 0.06422 | -0.001 | -7.365
-12 | -0.488 | 0.05758 | -0.001 | -8.48
-11.5 | -0.505 | 0.04926 | -0.001 | -10.248
-11 | -0.522 | 0.04031 | -0.001 | -12.946
-10.5 | -0.583 | 0.01458 | -0.001 | -40.02
-10 | -0.606 | 0.01096 | -0.001 | -55.304
-9.5 | -0.609 | 0.01017 | 0 | -59.898
-9 | -0.605 | 0.00966 | 0 | -62.609
-8.5 | -0.595 | 0.007 | 0 | -84.938
-8 | -0.58 | 0.00731 | 0 | -79.3
-7.5 | -0.559 | 0.00754 | 0 | -74.244
-7 | -0.534 | 0.00842 | 0.001 | -63.416
-6.5 | -0.503 | 0.00852 | 0.001 | -59.074
-6 | -0.468 | 0.00866 | 0.001 | -53.972
-5.5 | -0.427 | 0.00838 | 0.001 | -51.03
-5 | -0.383 | 0.00715 | 0.001 | -53.604
-4.5 | -0.335 | 0.00682 | 0.001 | -49.148
-4 | -0.284 | 0.00652 | 0.001 | -43.512
-3.5 | -0.23 | 0.00626 | 0.001 | -36.724
-3 | -0.174 | 0.00607 | 0.002 | -28.657
-2.5 | -0.116 | 0.0059 | 0.002 | -19.676
-2 | -0.057 | 0.00577 | 0.002 | -9.901
-1.5 | 0.003 | 0.00565 | 0.002 | 0.487
-1 | 0.063 | 0.00556 | 0.002 | 11.407
-0.5 | 0.124 | 0.0052 | 0.002 | 23.87
0 | 0.185 | 0.00516 | 0.002 | 35.814
0.5 | 0.246 | 0.00496 | 0.002 | 49.572
1 | 0.306 | 0.00484 | 0.002 | 63.357
1.5 | 0.367 | 0.00471 | 0.002 | 77.963
2 | 0.428 | 0.00455 | 0.002 | 94.081
2.5 | 0.489 | 0.00448 | 0.002 | 109.16
3 | 0.549 | 0.00439 | 0.001 | 125.154
3.5 | 0.61 | 0.00442 | 0.001 | 137.836
4 | 0.671 | 0.00456 | 0.001 | 147.028
4.5 | 0.731 | 0.00465 | 0.001 | 157.091
5 | 0.792 | 0.00484 | 0.001 | 163.742
5.5 | 0.852 | 0.00501 | 0.001 | 170.224
6 | 0.913 | 0.00519 | 0.001 | 175.862
6.5 | 0.973 | 0.00539 | 0.001 | 180.709
7 | 1.034 | 0.0056 | 0 | 184.704
7.5 | 1.094 | 0.00552 | 0 | 198.201
8 | 1.154 | 0.00573 | 0 | 201.235
8.5 | 1.214 | 0.00603 | 0 | 201.233
9 | 1.274 | 0.0061 | 0 | 208.838
9.5 | 1.334 | 0.00641 | -0.001 | 208.224
10 | 1.394 | 0.00672 | -0.001 | 207.51
10.5 | 1.454 | 0.00713 | -0.001 | 204.041
11 | 1.475 | 0.03555 | -0.001 | 41.493
11.5 | 1.516 | 0.03582 | -0.002 | 42.335
12 | 1.56 | 0.03389 | -0.002 | 46.026
12.5 | 1.601 | 0.03419 | -0.002 | 46.833
13 | 1.643 | 0.03449 | -0.002 | 47.629
13.5 | 1.685 | 0.03461 | -0.003 | 48.693
14 | 1.727 | 0.04003 | -0.003 | 43.135
14.5 | 1.769 | 0.0404 | -0.003 | 43.782
15 | 1.803 | 0.04216 | -0.004 | 42.753
15.5 | 1.834 | 0.04746 | -0.004 | 38.644
16 | 1.879 | 0.05216 | -0.004 | 36.024
16.5 | 1.924 | 0.05188 | -0.004 | 37.08
17 | 1.969 | 0.05648 | -0.005 | 34.863
17.5 | 2.014 | 0.06143 | -0.005 | 32.783
18 | 2.058 | 0.07682 | -0.005 | 26.796
18.5 | 2.103 | 0.08263 | -0.006 | 25.451
19 | 2.147 | 0.08863 | -0.006 | 24.228
19.5 | 2.192 | 0.09489 | -0.006 | 23.098
20 | 1.275 | 0.10161 | -0.007 | 12.549

## 92. Re 7M Mach 0.10 (2)
BIGFOIL.COM POLAR EXPORT
mh81
MH 81 13% |  |  |  | Cl Max: | 1.7581 | at alpha= | 14.5 | deg
XFOIL ncrit=9 |  |  |  | L/D Max: | 182.596 | at alpha= | 9 | deg
Re: | 7000000 |  |  | Cd Min: | 0.09826 | at alpha= | 19.5 | deg
Mach: | 0.1 |  |  | Cl=0 at alpha= | -1.6261 | deg
|  |  |  | @ Cl=0.1, Cd= | 0.0064293
|  |  |  | @ Cl=0.4, Cd= | 0.0053364
|  |  |  | @ Cl=0.6, Cd= | 0.0048729
alpha (deg) | Cl | Cd | Cm | Cl/Cd
-15 | -1.2685 | 0.03485 | -0.0361 | -36.3989
-14.5 | -1.2942 | 0.03099 | -0.0294 | -41.7619
-14 | -1.2904 | 0.02701 | -0.025 | -47.7749
-13.5 | -1.2727 | 0.02411 | -0.0208 | -52.7872
-13 | -1.2378 | 0.02185 | -0.0183 | -56.6499
-12.5 | -1.1991 | 0.01969 | -0.016 | -60.8989
-12 | -1.1561 | 0.01783 | -0.0141 | -64.8402
-11.5 | -1.1085 | 0.01644 | -0.0125 | -67.427
-11 | -1.0603 | 0.01499 | -0.0109 | -70.7338
-10.5 | -1.0093 | 0.01388 | -0.0096 | -72.7161
-10 | -0.957 | 0.01289 | -0.0084 | -74.2436
-9.5 | -0.9035 | 0.01202 | -0.0073 | -75.1664
-9 | -0.8491 | 0.01126 | -0.0064 | -75.4085
-8.5 | -0.7939 | 0.01058 | -0.0055 | -75.0378
-8 | -0.7381 | 0.01 | -0.0047 | -73.81
-7.5 | -0.6818 | 0.00948 | -0.004 | -71.9198
-7 | -0.625 | 0.00905 | -0.0035 | -69.0608
-6.5 | -0.5677 | 0.00869 | -0.0029 | -65.328
-6 | -0.5103 | 0.00832 | -0.0025 | -61.3341
-5.5 | -0.4527 | 0.008 | -0.002 | -56.5875
-5 | -0.3947 | 0.00774 | -0.0017 | -50.9948
-4.5 | -0.3364 | 0.00755 | -0.0014 | -44.5563
-4 | -0.278 | 0.00738 | -0.0012 | -37.6694
-3.5 | -0.2198 | 0.00715 | -0.0009 | -30.7413
-3 | -0.1613 | 0.00701 | -0.0007 | -23.01
-2.5 | -0.1026 | 0.00689 | -0.0006 | -14.8911
-2 | -0.0439 | 0.00678 | -0.0005 | -6.4749
-1.5 | 0.0148 | 0.00667 | -0.0005 | 2.2189
-1 | 0.0733 | 0.00653 | -0.0004 | 11.2251
-0.5 | 0.1316 | 0.00631 | -0.0004 | 20.8558
0 | 0.1899 | 0.00615 | -0.0004 | 30.878
0.5 | 0.2484 | 0.006 | -0.0005 | 41.4
1 | 0.3058 | 0.00566 | -0.0005 | 54.0283
1.5 | 0.3638 | 0.00543 | -0.0006 | 66.9982
2 | 0.4218 | 0.00528 | -0.0008 | 79.8864
2.5 | 0.4794 | 0.00506 | -0.0008 | 94.7431
3 | 0.537 | 0.00488 | -0.0008 | 110.041
3.5 | 0.5945 | 0.00487 | -0.0008 | 122.0739
4 | 0.6522 | 0.0049 | -0.0008 | 133.102
4.5 | 0.7096 | 0.00499 | -0.0007 | 142.2044
5 | 0.7665 | 0.00514 | -0.0006 | 149.1245
5.5 | 0.8228 | 0.00524 | -0.0003 | 157.0229
6.5 | 0.9377 | 0.00559 | -0.0005 | 167.746
7.5 | 1.0667 | 0.00603 | -0.004 | 176.8988
8 | 1.1289 | 0.00623 | -0.0053 | 181.2039
8.5 | 1.1823 | 0.00654 | -0.0049 | 180.7798
9 | 1.238 | 0.00678 | -0.0049 | 182.5959
9.5 | 1.2934 | 0.00715 | -0.005 | 180.8951
10 | 1.3494 | 0.00743 | -0.0052 | 181.6151
10.5 | 1.4042 | 0.00786 | -0.0053 | 178.6514
11 | 1.459 | 0.00827 | -0.0055 | 176.4208
11.5 | 1.513 | 0.00873 | -0.0056 | 173.3104
12 | 1.5631 | 0.00958 | -0.0053 | 163.1628
12.5 | 1.61 | 0.01066 | -0.0048 | 151.0319
13 | 1.6553 | 0.01174 | -0.0041 | 140.9966
13.5 | 1.698 | 0.01288 | -0.0031 | 131.8323
14 | 1.7333 | 0.01436 | -0.0013 | 120.7033
14.5 | 1.7581 | 0.01613 | 0.0016 | 108.9957
15 | 1.7542 | 0.01817 | 0.0083 | 96.5438
15.5 | 1.744 | 0.02212 | 0.0112 | 78.8427
16 | 1.7386 | 0.02778 | 0.0101 | 62.5846
16.5 | 1.7386 | 0.03437 | 0.0065 | 50.5848
17 | 1.7105 | 0.04361 | 0.0031 | 39.2227
17.5 | 1.6822 | 0.05244 | 0.0007 | 32.0786
18 | 1.6399 | 0.0631 | -0.0021 | 25.9889
18.5 | 1.5819 | 0.0753 | -0.0045 | 21.008
19 | 1.5415 | 0.08672 | -0.0084 | 17.7756
19.5 | 1.5086 | 0.09826 | -0.0135 | 15.3531

## 93. Re 7M Mach 0.25 (1)
BIGFOIL.COM POLAR EXPORT
mh81
MH 81 13% |  |  |  | Cl Max: | 2.224 | at alpha= | 19.5 | deg
JavaFoil+Calcfoil stall+Eppler ext transition |  |  |  | L/D Max: | 194.78 | at alpha= | 9 | deg
Re: | 7000000 |  |  | Cd Min: | 0.00457 | at alpha= | 3 | deg
Mach: | 0.25 |  |  | Cl=0 at alpha= | -1.5242 | deg
|  |  |  | @ Cl=0.1, Cd= | 0.00542
|  |  |  | @ Cl=0.4, Cd= | 0.0047389
|  |  |  | @ Cl=0.6, Cd= | 0.0045757
alpha (deg) | Cl | Cd | Cm | Cl/Cd
-13 | -0.067 | 0.07886 | -0.001 | -0.853
-12.5 | -0.166 | 0.07411 | -0.001 | -2.244
-12 | -0.222 | 0.06733 | -0.001 | -3.302
-11.5 | -0.268 | 0.06292 | -0.001 | -4.261
-11 | -0.31 | 0.05633 | -0.001 | -5.503
-10.5 | -0.348 | 0.04913 | -0.001 | -7.091
-10 | -0.388 | 0.03774 | 0 | -10.286
-9.5 | -0.436 | 0.02195 | 0 | -19.866
-9 | -0.496 | 0.01065 | 0 | -46.583
-8.5 | -0.513 | 0.00998 | 0 | -51.381
-8 | -0.519 | 0.00761 | 0 | -68.18
-7.5 | -0.516 | 0.00778 | 0 | -66.349
-7 | -0.505 | 0.00865 | 0.001 | -58.408
-6.5 | -0.486 | 0.00874 | 0.001 | -55.611
-6 | -0.459 | 0.00889 | 0.001 | -51.57
-5.5 | -0.425 | 0.00859 | 0.001 | -49.445
-5 | -0.384 | 0.00727 | 0.001 | -52.84
-4.5 | -0.338 | 0.00691 | 0.001 | -48.971
-4 | -0.288 | 0.0066 | 0.001 | -43.685
-3.5 | -0.234 | 0.00632 | 0.002 | -37.069
-3 | -0.178 | 0.00612 | 0.002 | -29.038
-2.5 | -0.119 | 0.00595 | 0.002 | -19.999
-2 | -0.059 | 0.00581 | 0.002 | -10.084
-1.5 | 0.003 | 0.0057 | 0.002 | 0.495
-1 | 0.065 | 0.00562 | 0.002 | 11.6
-0.5 | 0.128 | 0.00526 | 0.002 | 24.278
0 | 0.19 | 0.00525 | 0.002 | 36.173
0.5 | 0.252 | 0.00505 | 0.002 | 49.94
1 | 0.315 | 0.00492 | 0.002 | 63.949
1.5 | 0.377 | 0.00479 | 0.002 | 78.781
2 | 0.44 | 0.00465 | 0.002 | 94.649
2.5 | 0.502 | 0.00462 | 0.002 | 108.698
3 | 0.564 | 0.00457 | 0.002 | 123.527
3.5 | 0.627 | 0.00458 | 0.001 | 136.756
4 | 0.689 | 0.00477 | 0.001 | 144.513
4.5 | 0.751 | 0.00488 | 0.001 | 154.066
5 | 0.814 | 0.00509 | 0.001 | 159.78
5.5 | 0.876 | 0.00529 | 0.001 | 165.517
6 | 0.938 | 0.00546 | 0.001 | 171.934
6.5 | 1 | 0.00576 | 0.001 | 173.637
7 | 1.062 | 0.00601 | 0 | 176.65
7.5 | 1.124 | 0.00595 | 0 | 188.933
8 | 1.186 | 0.00624 | 0 | 189.953
8.5 | 1.248 | 0.00663 | 0 | 188.097
9 | 1.31 | 0.00672 | 0 | 194.78
9.5 | 1.371 | 0.0071 | -0.001 | 193.05
10 | 1.408 | 0.03862 | -0.001 | 36.467
10.5 | 1.451 | 0.03858 | -0.001 | 37.613
11 | 1.494 | 0.03925 | -0.001 | 38.065
11.5 | 1.538 | 0.0394 | -0.002 | 39.047
12 | 1.582 | 0.03757 | -0.002 | 42.118
12.5 | 1.625 | 0.03809 | -0.002 | 42.655
13 | 1.668 | 0.03862 | -0.002 | 43.179
13.5 | 1.711 | 0.03904 | -0.003 | 43.816
14 | 1.753 | 0.04558 | -0.003 | 38.457
14.5 | 1.794 | 0.04691 | -0.003 | 38.24
15 | 1.819 | 0.0559 | -0.004 | 32.542
15.5 | 1.866 | 0.05296 | -0.004 | 35.23
16 | 1.912 | 0.05842 | -0.004 | 32.722
16.5 | 1.956 | 0.06476 | -0.004 | 30.207
17 | 2.002 | 0.06422 | -0.005 | 31.172
17.5 | 2.047 | 0.07008 | -0.005 | 29.217
18 | 2.092 | 0.09181 | -0.005 | 22.787
18.5 | 2.137 | 0.09906 | -0.006 | 21.575
19 | 2.181 | 0.10704 | -0.006 | 20.38
19.5 | 2.224 | 0.11596 | -0.006 | 19.184
20 | 0.774 | 0.1253 | -0.007 | 6.176

## 94. Re 7M Mach 0.25 (2)
BIGFOIL.COM POLAR EXPORT
mh81
MH 81 13% |  |  |  | Cl Max: | 1.7738 | at alpha= | 14 | deg
XFOIL ncrit=9 |  |  |  | L/D Max: | 181.899 | at alpha= | 9 | deg
Re: | 7000000 |  |  | Cd Min: | 0.18025 | at alpha= | -14.5 | deg
Mach: | 0.25 |  |  | Cl=0 at alpha= | -1.6375 | deg
|  |  |  | @ Cl=0.1, Cd= | 0.0065245
|  |  |  | @ Cl=0.4, Cd= | 0.0054504
|  |  |  | @ Cl=0.6, Cd= | 0.0049491
alpha (deg) | Cl | Cd | Cm | Cl/Cd
-14.5 | -0.5743 | 0.18025 | 0.0579 | -3.1861
-14 | -0.5571 | 0.17233 | 0.0537 | -3.2328
-13.5 | -0.5407 | 0.16437 | 0.0496 | -3.2895
-12.5 | -0.5343 | 0.14057 | 0.0383 | -3.801
-12 | -0.5332 | 0.12905 | 0.0324 | -4.1317
-11.5 | -0.5115 | 0.12394 | 0.0295 | -4.127
-10.5 | -0.696 | 0.06826 | -0.0047 | -10.1963
-10 | -0.6958 | 0.06052 | -0.0126 | -11.497
-9.5 | -0.8651 | 0.02683 | -0.0189 | -32.2438
-9 | -0.8482 | 0.01993 | -0.0156 | -42.559
-8.5 | -0.8086 | 0.01601 | -0.0129 | -50.5059
-8 | -0.7592 | 0.01352 | -0.0107 | -56.1538
-7.5 | -0.7052 | 0.01179 | -0.0089 | -59.8134
-7 | -0.6484 | 0.01056 | -0.0073 | -61.4015
-6.5 | -0.5897 | 0.00972 | -0.0061 | -60.6687
-6 | -0.53 | 0.0091 | -0.0051 | -58.2418
-5.5 | -0.4702 | 0.00852 | -0.0041 | -55.1878
-5 | -0.4098 | 0.00809 | -0.0034 | -50.6551
-4.5 | -0.3491 | 0.00776 | -0.0027 | -44.9871
-4 | -0.2882 | 0.00751 | -0.0022 | -38.3755
-3.5 | -0.2272 | 0.00731 | -0.0018 | -31.0807
-3 | -0.1664 | 0.00709 | -0.0014 | -23.4697
-2.5 | -0.1054 | 0.00696 | -0.0011 | -15.1437
-2 | -0.0443 | 0.00685 | -0.0009 | -6.4672
-1.5 | 0.0168 | 0.00673 | -0.0008 | 2.4963
-1 | 0.0775 | 0.00661 | -0.0006 | 11.7247
-0.5 | 0.138 | 0.00638 | -0.0005 | 21.6301
0 | 0.1985 | 0.00621 | -0.0005 | 31.9646
0.5 | 0.259 | 0.00606 | -0.0005 | 42.7393
1 | 0.3186 | 0.00571 | -0.0005 | 55.7968
1.5 | 0.3787 | 0.0055 | -0.0005 | 68.8545
2 | 0.4388 | 0.00536 | -0.0006 | 81.8657
2.5 | 0.4987 | 0.00512 | -0.0006 | 97.4023
3 | 0.5583 | 0.00497 | -0.0006 | 112.334
3.5 | 0.6182 | 0.00494 | -0.0005 | 125.1417
4 | 0.6783 | 0.00499 | -0.0003 | 135.9319
4.5 | 0.7379 | 0.00512 | -0.0002 | 144.1211
5 | 0.7975 | 0.00524 | 0.0001 | 152.1947
5.5 | 0.8562 | 0.00538 | 0.0005 | 159.145
6 | 0.9127 | 0.00558 | 0.0013 | 163.5663
6.5 | 0.9767 | 0.00574 | 0.0006 | 170.1568
7.5 | 1.1122 | 0.00623 | -0.0027 | 178.5233
8 | 1.178 | 0.0065 | -0.0038 | 181.2308
8.5 | 1.2345 | 0.00681 | -0.0031 | 181.2775
9 | 1.2933 | 0.00711 | -0.0028 | 181.8987
9.5 | 1.3522 | 0.00748 | -0.0026 | 180.7754
10 | 1.411 | 0.00789 | -0.0024 | 178.834
10.5 | 1.47 | 0.00828 | -0.0022 | 177.5362
11 | 1.5275 | 0.00882 | -0.0018 | 173.1859
11.5 | 1.5841 | 0.00943 | -0.0014 | 167.9852
12 | 1.638 | 0.01024 | -0.0007 | 159.9609
12.5 | 1.6844 | 0.01158 | 0.0008 | 145.4577
13 | 1.7279 | 0.01294 | 0.0025 | 133.5317
13.5 | 1.7634 | 0.01454 | 0.0051 | 121.2792
14 | 1.7738 | 0.01664 | 0.0106 | 106.5986
14.5 | 1.7635 | 0.01979 | 0.0158 | 89.1107
15 | 1.7504 | 0.02591 | 0.0153 | 67.5569
15.5 | 1.7253 | 0.03554 | 0.0103 | 48.5453
16 | 1.6904 | 0.04528 | 0.0071 | 37.3322
16.5 | 1.6543 | 0.05482 | 0.0047 | 30.1769
17 | 1.591 | 0.06752 | 0.0013 | 23.5634
17.5 | 1.555 | 0.077 | -0.0005 | 20.1948
18 | 1.5074 | 0.08928 | -0.0052 | 16.884
18.5 | 1.4668 | 0.1019 | -0.0111 | 14.3945
19 | 1.4362 | 0.11388 | -0.0173 | 12.6115

## 95. Re 7M Mach 0.50 (1)
BIGFOIL.COM POLAR EXPORT
mh81
MH 81 13% |  |  |  | Cl Max: | 2.457 | at alpha= | 20 | deg
JavaFoil+Calcfoil stall+Eppler ext transition |  |  |  | L/D Max: | 119.41 | at alpha= | 4 | deg
Re: | 7000000 |  |  | Cd Min: | 0.00548 | at alpha= | 1 | deg
Mach: | 0.5 |  |  | Cl=0 at alpha= | -1.5221 | deg
|  |  |  | @ Cl=0.1, Cd= | 0.005785
|  |  |  | @ Cl=0.4, Cd= | 0.00548
|  |  |  | @ Cl=0.6, Cd= | 0.0056689
alpha (deg) | Cl | Cd | Cm | Cl/Cd
-20 | -0.991 | 0.16026 | -0.005 | -6.182
-19.5 | -0.967 | 0.14983 | -0.005 | -6.453
-19 | -0.941 | 0.14377 | -0.005 | -6.543
-18.5 | -0.914 | 0.13873 | -0.004 | -6.591
-18 | -0.888 | 0.13398 | -0.004 | -6.626
-17.5 | -0.86 | 0.13077 | -0.004 | -6.578
-17 | -0.833 | 0.1266 | -0.003 | -6.578
-16.5 | -0.807 | 0.12066 | -0.003 | -6.691
-16 | -0.782 | 0.11609 | -0.003 | -6.732
-15.5 | -0.756 | 0.12031 | -0.003 | -6.288
-15 | -0.732 | 0.11157 | -0.002 | -6.557
-14.5 | -0.705 | 0.10599 | -0.002 | -6.65
-14 | -0.678 | 0.10252 | -0.002 | -6.613
-13.5 | -0.65 | 0.09884 | -0.002 | -6.578
-13 | -0.623 | 0.09562 | -0.001 | -6.517
-12.5 | -0.597 | 0.0911 | -0.001 | -6.551
-12 | -0.57 | 0.08819 | -0.001 | -6.468
-11.5 | -0.544 | 0.08822 | -0.001 | -6.171
-11 | -0.518 | 0.0798 | -0.001 | -6.493
-10.5 | -0.491 | 0.07533 | 0 | -6.522
-10 | -0.465 | 0.06971 | 0 | -6.665
-9.5 | -0.438 | 0.06339 | 0 | -6.913
-9 | -0.412 | 0.05864 | 0 | -7.021
-8.5 | -0.386 | 0.05303 | 0 | -7.286
-8 | -0.362 | 0.04779 | 0 | -7.566
-7.5 | -0.331 | 0.04954 | 0 | -6.672
-7 | -0.359 | 0.01302 | 0.001 | -27.589
-6.5 | -0.34 | 0.01053 | 0.001 | -32.311
-6 | -0.308 | 0.00987 | 0.001 | -31.236
-5.5 | -0.274 | 0.00943 | 0.001 | -29.081
-5 | -0.24 | 0.0078 | 0.001 | -30.799
-4.5 | -0.206 | 0.00742 | 0.001 | -27.761
-4 | -0.262 | 0.00703 | 0.002 | -37.251
-3.5 | -0.24 | 0.00668 | 0.002 | -35.931
-3 | -0.19 | 0.00641 | 0.002 | -29.659
-2.5 | -0.13 | 0.00622 | 0.002 | -20.905
-2 | -0.065 | 0.00605 | 0.002 | -10.708
-1.5 | 0.003 | 0.00595 | 0.002 | 0.527
-1 | 0.073 | 0.00592 | 0.002 | 12.325
-0.5 | 0.143 | 0.00557 | 0.002 | 25.606
0 | 0.212 | 0.00557 | 0.002 | 38.15
0.5 | 0.282 | 0.00554 | 0.002 | 50.916
1 | 0.352 | 0.00548 | 0.002 | 64.24
1.5 | 0.422 | 0.00548 | 0.002 | 76.913
2 | 0.492 | 0.00555 | 0.002 | 88.494
2.5 | 0.561 | 0.00568 | 0.002 | 98.826
3 | 0.631 | 0.00566 | 0.002 | 111.424
3.5 | 0.701 | 0.00598 | 0.002 | 117.219
4 | 0.77 | 0.00645 | 0.001 | 119.41
4.5 | 0.84 | 0.00713 | 0.001 | 117.783
5 | 0.91 | 0.00826 | 0.001 | 110.058
5.5 | 0.979 | 0.01067 | 0.001 | 91.745
6 | 1.049 | 0.01106 | 0.001 | 94.782
6.5 | 1.118 | 0.01129 | 0.001 | 99.073
7 | 1.187 | 0.01152 | 0 | 103.037
7.5 | 1.224 | 0.05488 | 0 | 22.302
8 | 1.276 | 0.05319 | 0 | 23.992
8.5 | 1.33 | 0.05005 | 0 | 26.571
9 | 1.384 | 0.04709 | 0 | 29.393
9.5 | 1.438 | 0.04397 | -0.001 | 32.703
10 | 1.489 | 0.03999 | -0.001 | 37.226
10.5 | 1.536 | 0.03941 | -0.001 | 38.977
11 | 1.583 | 0.03915 | -0.001 | 40.439
11.5 | 1.627 | 0.04028 | -0.002 | 40.397
12 | 1.671 | 0.04818 | -0.002 | 34.678
12.5 | 1.714 | 0.05013 | -0.002 | 34.195
13 | 1.737 | 0.08162 | -0.002 | 21.284
13.5 | 1.784 | 0.09329 | -0.003 | 19.127
14 | 1.832 | 0.10303 | -0.003 | 17.785
14.5 | 1.886 | 0.10779 | -0.003 | 17.495
15 | 1.945 | 0.10746 | -0.004 | 18.097
15.5 | 2.002 | 0.10602 | -0.004 | 18.887
16 | 2.051 | 0.11766 | -0.004 | 17.431
16.5 | 2.109 | 0.11314 | -0.004 | 18.644
17 | 2.163 | 0.12129 | -0.005 | 17.832
17.5 | 2.198 | 0.14245 | -0.005 | 15.431
18 | 2.242 | 0.16035 | -0.005 | 13.98
18.5 | 2.303 | 0.16355 | -0.006 | 14.078
19 | 2.361 | 0.16983 | -0.006 | 13.903
19.5 | 2.412 | 0.18521 | -0.006 | 13.022
20 | 2.457 | 0.21112 | -0.007 | 11.639

## 96. Re 7M Mach 0.50 (2)
BIGFOIL.COM POLAR EXPORT
mh81
MH 81 13% |  |  |  | Cl Max: | 1.9042 | at alpha= | 11.5 | deg
XFOIL ncrit=9 |  |  |  | L/D Max: | 178.941 | at alpha= | 7.5 | deg
Re: | 7000000 |  |  | Cd Min: | 0.28723 | at alpha= | -20 | deg
Mach: | 0.5 |  |  | Cl=0 at alpha= | -1.6838 | deg
|  |  |  | @ Cl=0.1, Cd= | 0.0069047
|  |  |  | @ Cl=0.4, Cd= | 0.005979
|  |  |  | @ Cl=0.6, Cd= | 0.0054646
alpha (deg) | Cl | Cd | Cm | Cl/Cd
-20 | -0.8638 | 0.28723 | 0.1252 | -3.0073
-19.5 | -0.8394 | 0.27904 | 0.12 | -3.0082
-19 | -0.8149 | 0.27076 | 0.1148 | -3.0097
-18.5 | -0.7903 | 0.26231 | 0.1097 | -3.0128
-18 | -0.7657 | 0.25403 | 0.1046 | -3.0142
-17.5 | -0.7412 | 0.24551 | 0.0995 | -3.019
-17 | -0.721 | 0.23758 | 0.0957 | -3.0348
-16 | -0.6715 | 0.22059 | 0.0854 | -3.0441
-15.5 | -0.6471 | 0.21242 | 0.0805 | -3.0463
-15 | -0.623 | 0.20424 | 0.0757 | -3.0503
-13.5 | -0.5559 | 0.17857 | 0.0612 | -3.1131
-13 | -0.5337 | 0.17038 | 0.0566 | -3.1324
-12.5 | -0.5116 | 0.16238 | 0.0522 | -3.1506
-11.5 | -0.4734 | 0.1448 | 0.043 | -3.2693
-11 | -0.4563 | 0.13605 | 0.0383 | -3.3539
-10.5 | -0.4415 | 0.12693 | 0.0336 | -3.4783
-9.5 | -0.418 | 0.10861 | 0.0238 | -3.8486
-9 | -0.4017 | 0.10126 | 0.0197 | -3.967
-8.5 | -0.3891 | 0.09342 | 0.0153 | -4.1651
-8 | -0.3821 | 0.08491 | 0.0106 | -4.5001
-7.5 | -0.3814 | 0.0759 | 0.0052 | -5.025
-7 | -0.387 | 0.06671 | -0.0007 | -5.8012
-6.5 | -0.4097 | 0.05753 | -0.0081 | -7.1215
-6 | -0.4208 | 0.04672 | -0.0154 | -9.0068
-5.5 | -0.4206 | 0.03523 | -0.0186 | -11.9387
-5 | -0.4086 | 0.02418 | -0.0177 | -16.8983
-4.5 | -0.3801 | 0.01526 | -0.0139 | -24.9083
-4 | -0.327 | 0.01038 | -0.0101 | -31.5029
-3.5 | -0.2598 | 0.0086 | -0.0074 | -30.2093
-3 | -0.1888 | 0.00784 | -0.0055 | -24.0816
-2.5 | -0.1173 | 0.00738 | -0.0041 | -15.8943
-2 | -0.0454 | 0.00716 | -0.0031 | -6.3408
-1.5 | 0.0264 | 0.00702 | -0.0023 | 3.7607
-1 | 0.0978 | 0.00691 | -0.0017 | 14.1534
-0.5 | 0.1687 | 0.00674 | -0.0012 | 25.0297
0 | 0.2386 | 0.00647 | -0.0008 | 36.8779
0.5 | 0.3092 | 0.00633 | -0.0005 | 48.8468
1 | 0.3786 | 0.00604 | -0.0002 | 62.6821
1.5 | 0.4488 | 0.00584 | 0 | 76.8493
2 | 0.5189 | 0.00571 | 0.0003 | 90.8757
2.5 | 0.5889 | 0.00549 | 0.0006 | 107.2678
3 | 0.6587 | 0.00533 | 0.0011 | 123.5835
3.5 | 0.7295 | 0.0054 | 0.0016 | 135.0926
4 | 0.8011 | 0.00549 | 0.0022 | 145.9199
4.5 | 0.8724 | 0.00569 | 0.003 | 153.3216
5 | 0.9441 | 0.0059 | 0.0039 | 160.0169
5.5 | 1.0144 | 0.00611 | 0.0052 | 166.0229
6 | 1.0845 | 0.00641 | 0.0068 | 169.1888
6.5 | 1.1652 | 0.00668 | 0.0066 | 174.4311
7 | 1.2492 | 0.0071 | 0.0059 | 175.9437
7.5 | 1.3349 | 0.00746 | 0.0053 | 178.941
8 | 1.4138 | 0.00796 | 0.0062 | 177.6131
8.5 | 1.4871 | 0.0084 | 0.0085 | 177.0357
9 | 1.5612 | 0.00901 | 0.0107 | 173.2741
9.5 | 1.6369 | 0.00958 | 0.0132 | 170.8664
10 | 1.7095 | 0.01041 | 0.016 | 164.2171
10.5 | 1.783 | 0.01117 | 0.0192 | 159.624
11 | 1.8497 | 0.01225 | 0.0231 | 150.9959
11.5 | 1.9042 | 0.0137 | 0.0279 | 138.9927
13 | 1.8935 | 0.02978 | 0.0338 | 63.5829
13.5 | 1.8201 | 0.04136 | 0.0298 | 44.0063
14 | 1.7418 | 0.05299 | 0.0262 | 32.8704
14.5 | 1.6558 | 0.06537 | 0.022 | 25.3297
15 | 1.5846 | 0.07755 | 0.0171 | 20.4333
15.5 | 1.5049 | 0.09211 | 0.0089 | 16.3381
16 | 1.4637 | 0.10417 | 0.0019 | 14.0511
16.5 | 1.4337 | 0.11574 | -0.0052 | 12.3872

## 97. Re 8M Mach 0.00 (1)
BIGFOIL.COM POLAR EXPORT
mh81
MH 81 13% |  |  |  | Cl Max: | 2.188 | at alpha= | 19.5 | deg
JavaFoil+Calcfoil stall+Eppler ext transition |  |  |  | L/D Max: | 213.739 | at alpha= | 9 | deg
Re: | 8000000 |  |  | Cd Min: | 0.00446 | at alpha= | 3.5 | deg
Mach: | 0 |  |  | Cl=0 at alpha= | -1.525 | deg
|  |  |  | @ Cl=0.1, Cd= | 0.0052638
|  |  |  | @ Cl=0.4, Cd= | 0.0046439
|  |  |  | @ Cl=0.6, Cd= | 0.0044646
alpha (deg) | Cl | Cd | Cm | Cl/Cd
-15 | -0.438 | 0.08714 | -0.002 | -5.027
-14.5 | -0.452 | 0.08244 | -0.002 | -5.484
-14 | -0.467 | 0.07674 | -0.002 | -6.08
-13.5 | -0.481 | 0.07077 | -0.002 | -6.796
-13 | -0.495 | 0.06492 | -0.002 | -7.621
-12.5 | -0.509 | 0.05768 | -0.001 | -8.831
-12 | -0.525 | 0.04939 | -0.001 | -10.625
-11.5 | -0.549 | 0.03529 | -0.001 | -15.556
-11 | -0.599 | 0.01547 | -0.001 | -38.703
-10.5 | -0.623 | 0.0112 | -0.001 | -55.654
-10 | -0.628 | 0.01027 | -0.001 | -61.154
-9.5 | -0.625 | 0.00975 | 0 | -64.118
-9 | -0.617 | 0.00669 | 0 | -92.213
-8.5 | -0.604 | 0.00682 | 0 | -88.619
-8 | -0.587 | 0.00713 | 0 | -82.265
-7.5 | -0.564 | 0.00734 | 0 | -76.84
-7 | -0.537 | 0.00823 | 0.001 | -65.246
-6.5 | -0.505 | 0.00832 | 0.001 | -60.689
-6 | -0.468 | 0.00849 | 0.001 | -55.183
-5.5 | -0.427 | 0.00819 | 0.001 | -52.15
-5 | -0.383 | 0.00702 | 0.001 | -54.512
-4.5 | -0.334 | 0.00669 | 0.001 | -49.942
-4 | -0.283 | 0.0064 | 0.001 | -44.173
-3.5 | -0.229 | 0.00615 | 0.001 | -37.231
-3 | -0.173 | 0.00596 | 0.002 | -29.036
-2.5 | -0.116 | 0.0058 | 0.002 | -19.94
-2 | -0.057 | 0.00566 | 0.002 | -10.037
-1.5 | 0.003 | 0.00556 | 0.002 | 0.493
-1 | 0.063 | 0.00547 | 0.002 | 11.54
-0.5 | 0.124 | 0.00513 | 0.002 | 24.102
0 | 0.184 | 0.00512 | 0.002 | 35.949
0.5 | 0.244 | 0.00494 | 0.002 | 49.471
1 | 0.305 | 0.00484 | 0.002 | 63.044
1.5 | 0.365 | 0.00473 | 0.002 | 77.297
2 | 0.426 | 0.00458 | 0.002 | 92.933
2.5 | 0.486 | 0.00454 | 0.002 | 107.107
3 | 0.546 | 0.0045 | 0.001 | 121.31
3.5 | 0.607 | 0.00446 | 0.001 | 136.099
4 | 0.667 | 0.00448 | 0.001 | 148.851
4.5 | 0.727 | 0.00458 | 0.001 | 158.999
5 | 0.788 | 0.00474 | 0.001 | 166.251
5.5 | 0.848 | 0.00489 | 0.001 | 173.234
6 | 0.908 | 0.0051 | 0.001 | 177.958
6.5 | 0.968 | 0.00531 | 0.001 | 182.484
7 | 1.028 | 0.00548 | 0 | 187.715
7.5 | 1.088 | 0.00564 | 0 | 192.861
8 | 1.148 | 0.00556 | 0 | 206.655
8.5 | 1.208 | 0.00588 | 0 | 205.459
9 | 1.268 | 0.00593 | 0 | 213.739
9.5 | 1.328 | 0.00621 | -0.001 | 213.718
10 | 1.387 | 0.0065 | -0.001 | 213.461
10.5 | 1.447 | 0.0068 | -0.001 | 212.684
11 | 1.473 | 0.03835 | -0.001 | 38.414
11.5 | 1.513 | 0.03416 | -0.002 | 44.297
12 | 1.556 | 0.03254 | -0.002 | 47.807
12.5 | 1.597 | 0.0326 | -0.002 | 48.999
13 | 1.639 | 0.03273 | -0.002 | 50.084
13.5 | 1.682 | 0.03769 | -0.003 | 44.616
14 | 1.723 | 0.03782 | -0.003 | 45.563
14.5 | 1.765 | 0.03826 | -0.003 | 46.125
15 | 1.8 | 0.03966 | -0.004 | 45.378
15.5 | 1.843 | 0.04466 | -0.004 | 41.267
16 | 1.877 | 0.04885 | -0.004 | 38.413
16.5 | 1.921 | 0.05363 | -0.004 | 35.822
17 | 1.966 | 0.05336 | -0.005 | 36.839
17.5 | 2.011 | 0.05795 | -0.005 | 34.696
18 | 2.055 | 0.06074 | -0.005 | 33.839
18.5 | 2.099 | 0.07833 | -0.006 | 26.802
19 | 2.144 | 0.08412 | -0.006 | 25.483
19.5 | 2.188 | 0.09005 | -0.006 | 24.298
20 | 1.332 | 0.09617 | -0.007 | 13.851

## 98. Re 8M Mach 0.00 (2)
BIGFOIL.COM POLAR EXPORT
mh81
MH 81 13% |  |  |  | Cl Max: | 1.7628 | at alpha= | 15 | deg
XFOIL ncrit=9 |  |  |  | L/D Max: | 186.748 | at alpha= | 9 | deg
Re: | 8000000 |  |  | Cd Min: | 0.10292 | at alpha= | 20 | deg
Mach: | 0 |  |  | Cl=0 at alpha= | -1.6207 | deg
|  |  |  | @ Cl=0.1, Cd= | 0.0063008
|  |  |  | @ Cl=0.4, Cd= | 0.0053269
|  |  |  | @ Cl=0.6, Cd= | 0.0048156
alpha (deg) | Cl | Cd | Cm | Cl/Cd
-16.5 | -1.286 | 0.04682 | -0.0303 | -27.4669
-16 | -1.346 | 0.03452 | -0.0369 | -38.9919
-15.5 | -1.3771 | 0.03018 | -0.0307 | -45.6296
-15 | -1.3781 | 0.0268 | -0.0251 | -51.4216
-14.5 | -1.3538 | 0.0242 | -0.022 | -55.9421
-14 | -1.3268 | 0.02208 | -0.0184 | -60.0906
-13.5 | -1.2901 | 0.02015 | -0.0161 | -64.0248
-13 | -1.2481 | 0.01854 | -0.0143 | -67.3193
-12.5 | -1.2036 | 0.01704 | -0.0126 | -70.6338
-12 | -1.1568 | 0.01572 | -0.0111 | -73.5878
-11.5 | -1.1075 | 0.01463 | -0.0098 | -75.7006
-11 | -1.0574 | 0.01356 | -0.0086 | -77.9794
-10.5 | -1.0055 | 0.01268 | -0.0076 | -79.2981
-10 | -0.9528 | 0.01189 | -0.0067 | -80.1346
-9.5 | -0.8991 | 0.01118 | -0.0058 | -80.4204
-9 | -0.8447 | 0.01055 | -0.005 | -80.0664
-8.5 | -0.7897 | 0.00998 | -0.0043 | -79.1283
-8 | -0.7341 | 0.00948 | -0.0037 | -77.4367
-7.5 | -0.6782 | 0.00902 | -0.0032 | -75.1885
-7 | -0.6217 | 0.00863 | -0.0027 | -72.0394
-6.5 | -0.5649 | 0.0083 | -0.0022 | -68.0602
-6 | -0.5078 | 0.00799 | -0.0019 | -63.5544
-5.5 | -0.4505 | 0.00772 | -0.0015 | -58.3549
-5 | -0.3929 | 0.0075 | -0.0013 | -52.3867
-4.5 | -0.335 | 0.00734 | -0.0011 | -45.6403
-4 | -0.277 | 0.00719 | -0.0009 | -38.5257
-3.5 | -0.219 | 0.00699 | -0.0007 | -31.3305
-3 | -0.1609 | 0.00684 | -0.0005 | -23.5234
-2.5 | -0.1026 | 0.00674 | -0.0005 | -15.2226
-2 | -0.0443 | 0.00665 | -0.0004 | -6.6617
-1.5 | 0.0141 | 0.00653 | -0.0004 | 2.1593
-0.5 | 0.1303 | 0.00622 | -0.0003 | 20.9486
0 | 0.1883 | 0.00604 | -0.0004 | 31.1755
0.5 | 0.2465 | 0.00591 | -0.0004 | 41.709
1 | 0.3038 | 0.0056 | -0.0005 | 54.25
1.5 | 0.3616 | 0.0054 | -0.0006 | 66.963
2 | 0.4194 | 0.00529 | -0.0008 | 79.2817
2.5 | 0.477 | 0.00507 | -0.0009 | 94.0828
3 | 0.5345 | 0.00494 | -0.0011 | 108.1984
3.5 | 0.5915 | 0.00482 | -0.0011 | 122.7178
4 | 0.6489 | 0.00479 | -0.0011 | 135.4697
4.5 | 0.7059 | 0.00489 | -0.0011 | 144.3558
5 | 0.7632 | 0.005 | -0.0011 | 152.64
5.5 | 0.8199 | 0.00511 | -0.0011 | 160.4501
6 | 0.8748 | 0.00528 | -0.0007 | 165.6818
6.5 | 0.9304 | 0.00541 | -0.0005 | 171.9778
7 | 0.9928 | 0.0056 | -0.0019 | 177.2857
7.5 | 1.0561 | 0.00585 | -0.0036 | 180.5299
8 | 1.1186 | 0.00605 | -0.0052 | 184.8926
8.5 | 1.1737 | 0.00635 | -0.0053 | 184.8346
9 | 1.2288 | 0.00658 | -0.0053 | 186.7477
9.5 | 1.2838 | 0.00692 | -0.0055 | 185.5202
10 | 1.3391 | 0.00722 | -0.0057 | 185.4709
10.5 | 1.3938 | 0.00759 | -0.006 | 183.6364
11 | 1.4475 | 0.00805 | -0.0061 | 179.8137
11.5 | 1.5002 | 0.00859 | -0.0063 | 174.6449
12 | 1.5505 | 0.00936 | -0.0062 | 165.6517
12.5 | 1.596 | 0.01053 | -0.0057 | 151.567
13 | 1.643 | 0.01141 | -0.0052 | 143.9965
13.5 | 1.6853 | 0.01258 | -0.0044 | 133.9666
14 | 1.722 | 0.01398 | -0.0029 | 123.176
14.5 | 1.7509 | 0.01559 | -0.0005 | 112.3092
15 | 1.7628 | 0.01726 | 0.0043 | 102.1321
15.5 | 1.7509 | 0.0202 | 0.0096 | 86.6782
16 | 1.7476 | 0.02475 | 0.0101 | 70.6101
16.5 | 1.7571 | 0.03014 | 0.0068 | 58.2979
17 | 1.7427 | 0.03819 | 0.0031 | 45.6324
17.5 | 1.7178 | 0.04676 | 0.0005 | 36.7365
18 | 1.6815 | 0.0567 | -0.0023 | 29.6561
18.5 | 1.6359 | 0.06787 | -0.0052 | 24.1034
19 | 1.5879 | 0.07853 | -0.0066 | 20.2203
19.5 | 1.5502 | 0.08972 | -0.0104 | 17.2782
20 | 1.5079 | 0.10292 | -0.0165 | 14.6512

## 99. Re 8M Mach 0.10 (1)
BIGFOIL.COM POLAR EXPORT
mh81
MH 81 13% |  |  |  | Cl Max: | 2.195 | at alpha= | 19.5 | deg
JavaFoil+Calcfoil stall+Eppler ext transition |  |  |  | L/D Max: | 211.521 | at alpha= | 9 | deg
Re: | 8000000 |  |  | Cd Min: | 0.00449 | at alpha= | 3.5 | deg
Mach: | 0.1 |  |  | Cl=0 at alpha= | -1.525 | deg
|  |  |  | @ Cl=0.1, Cd= | 0.0052738
|  |  |  | @ Cl=0.4, Cd= | 0.0046643
|  |  |  | @ Cl=0.6, Cd= | 0.0044966
alpha (deg) | Cl | Cd | Cm | Cl/Cd
-14.5 | -0.41 | 0.08465 | -0.002 | -4.844
-14 | -0.427 | 0.0791 | -0.002 | -5.394
-13.5 | -0.443 | 0.07349 | -0.002 | -6.029
-13 | -0.46 | 0.06744 | -0.002 | -6.814
-12.5 | -0.475 | 0.06138 | -0.001 | -7.745
-12 | -0.492 | 0.05373 | -0.001 | -9.161
-11.5 | -0.513 | 0.04303 | -0.001 | -11.912
-11 | -0.54 | 0.02933 | -0.001 | -18.397
-10.5 | -0.596 | 0.01206 | -0.001 | -49.451
-10 | -0.608 | 0.01054 | -0.001 | -57.74
-9.5 | -0.61 | 0.0099 | 0 | -61.558
-9 | -0.605 | 0.00945 | 0 | -64.019
-8.5 | -0.595 | 0.00687 | 0 | -86.61
-8 | -0.58 | 0.00719 | 0 | -80.641
-7.5 | -0.559 | 0.00742 | 0 | -75.414
-7 | -0.534 | 0.00828 | 0.001 | -64.462
-6.5 | -0.503 | 0.00838 | 0.001 | -60.083
-6 | -0.468 | 0.00852 | 0.001 | -54.904
-5.5 | -0.427 | 0.00822 | 0.001 | -51.977
-5 | -0.383 | 0.00704 | 0.001 | -54.446
-4.5 | -0.335 | 0.00671 | 0.001 | -49.934
-4 | -0.284 | 0.00642 | 0.001 | -44.227
-3.5 | -0.23 | 0.00616 | 0.001 | -37.296
-3 | -0.174 | 0.00597 | 0.002 | -29.117
-2.5 | -0.116 | 0.00581 | 0.002 | -19.995
-2 | -0.057 | 0.00567 | 0.002 | -10.069
-1.5 | 0.003 | 0.00557 | 0.002 | 0.494
-1 | 0.063 | 0.00548 | 0.002 | 11.583
-0.5 | 0.124 | 0.00514 | 0.002 | 24.183
0 | 0.185 | 0.00513 | 0.002 | 36.066
0.5 | 0.246 | 0.00495 | 0.002 | 49.599
1 | 0.306 | 0.00485 | 0.002 | 63.189
1.5 | 0.367 | 0.00474 | 0.002 | 77.465
2 | 0.428 | 0.0046 | 0.002 | 93.027
2.5 | 0.489 | 0.00456 | 0.002 | 107.163
3 | 0.549 | 0.00453 | 0.001 | 121.131
3.5 | 0.61 | 0.00449 | 0.001 | 135.972
4 | 0.671 | 0.00452 | 0.001 | 148.448
4.5 | 0.731 | 0.00461 | 0.001 | 158.574
5 | 0.792 | 0.00478 | 0.001 | 165.785
5.5 | 0.852 | 0.00496 | 0.001 | 171.89
6 | 0.913 | 0.00516 | 0.001 | 177.023
6.5 | 0.973 | 0.00535 | 0.001 | 182.053
7 | 1.034 | 0.00554 | 0 | 186.515
7.5 | 1.094 | 0.00574 | 0 | 190.529
8 | 1.154 | 0.00564 | 0 | 204.781
8.5 | 1.214 | 0.00597 | 0 | 203.259
9 | 1.274 | 0.00602 | 0 | 211.521
9.5 | 1.334 | 0.00631 | -0.001 | 211.3
10 | 1.394 | 0.00661 | -0.001 | 211.002
10.5 | 1.454 | 0.00703 | -0.001 | 206.938
11 | 1.475 | 0.03545 | -0.001 | 41.616
11.5 | 1.517 | 0.03553 | -0.002 | 42.705
12 | 1.56 | 0.03389 | -0.002 | 46.016
12.5 | 1.602 | 0.03402 | -0.002 | 47.093
13 | 1.644 | 0.03421 | -0.002 | 48.052
13.5 | 1.686 | 0.03424 | -0.003 | 49.242
14 | 1.728 | 0.03958 | -0.003 | 43.661
14.5 | 1.769 | 0.04012 | -0.003 | 44.107
15 | 1.805 | 0.04128 | -0.004 | 43.732
15.5 | 1.837 | 0.04624 | -0.004 | 39.725
16 | 1.882 | 0.05082 | -0.004 | 37.036
16.5 | 1.927 | 0.05573 | -0.004 | 34.574
17 | 1.972 | 0.05519 | -0.005 | 35.735
17.5 | 2.017 | 0.06002 | -0.005 | 33.602
18 | 2.061 | 0.07505 | -0.005 | 27.468
18.5 | 2.106 | 0.08087 | -0.006 | 26.036
19 | 2.15 | 0.08674 | -0.006 | 24.791
19.5 | 2.195 | 0.09289 | -0.006 | 23.627
20 | 1.277 | 0.09945 | -0.007 | 12.839

## 100. Re 8M Mach 0.10 (2)
BIGFOIL.COM POLAR EXPORT
mh81
MH 81 13% |  |  |  | Cl Max: | 1.7586 | at alpha= | 14.5 | deg
XFOIL ncrit=9 |  |  |  | L/D Max: | 186.536 | at alpha= | 9 | deg
Re: | 8000000 |  |  | Cd Min: | 0.09611 | at alpha= | 19.5 | deg
Mach: | 0.1 |  |  | Cl=0 at alpha= | -1.6224 | deg
|  |  |  | @ Cl=0.1, Cd= | 0.0063371
|  |  |  | @ Cl=0.4, Cd= | 0.0053464
|  |  |  | @ Cl=0.6, Cd= | 0.0048193
alpha (deg) | Cl | Cd | Cm | Cl/Cd
-15 | -1.28 | 0.03404 | -0.0358 | -37.6028
-14.5 | -1.3044 | 0.03029 | -0.0286 | -43.0637
-14 | -1.3015 | 0.02665 | -0.0236 | -48.8368
-13.5 | -1.2783 | 0.02357 | -0.0204 | -54.2342
-13 | -1.2437 | 0.02118 | -0.0178 | -58.7205
-12.5 | -1.2042 | 0.01905 | -0.0156 | -63.2126
-12 | -1.1604 | 0.01725 | -0.0137 | -67.2696
-11.5 | -1.1128 | 0.01583 | -0.0121 | -70.2969
-11 | -1.0638 | 0.01448 | -0.0105 | -73.4669
-10.5 | -1.0124 | 0.01339 | -0.0092 | -75.6087
-10 | -0.9597 | 0.01245 | -0.0081 | -77.0843
-9.5 | -0.9059 | 0.01161 | -0.007 | -78.0276
-9 | -0.8513 | 0.01089 | -0.0061 | -78.1726
-8.5 | -0.7959 | 0.01024 | -0.0053 | -77.7246
-8 | -0.7399 | 0.00968 | -0.0045 | -76.436
-7.5 | -0.6834 | 0.00918 | -0.0038 | -74.4444
-7 | -0.6265 | 0.00875 | -0.0032 | -71.6
-6.5 | -0.5691 | 0.0084 | -0.0027 | -67.75
-6 | -0.5115 | 0.00806 | -0.0023 | -63.4615
-5.5 | -0.4537 | 0.00778 | -0.0019 | -58.3162
-5 | -0.3956 | 0.00754 | -0.0015 | -52.4668
-4.5 | -0.3373 | 0.00736 | -0.0013 | -45.8288
-4 | -0.2788 | 0.00721 | -0.001 | -38.6685
-3.5 | -0.2204 | 0.00701 | -0.0008 | -31.4408
-3 | -0.1618 | 0.00686 | -0.0007 | -23.586
-2.5 | -0.1031 | 0.00675 | -0.0005 | -15.2741
-2 | -0.0444 | 0.00666 | -0.0005 | -6.6667
-1.5 | 0.0144 | 0.00654 | -0.0004 | 2.2018
-1 | 0.0731 | 0.00642 | -0.0004 | 11.3863
-0.5 | 0.1315 | 0.00624 | -0.0003 | 21.0737
0 | 0.1898 | 0.00605 | -0.0004 | 31.3719
0.5 | 0.2484 | 0.00592 | -0.0004 | 41.9595
1 | 0.3061 | 0.00561 | -0.0005 | 54.5633
1.5 | 0.3643 | 0.00542 | -0.0006 | 67.214
2 | 0.4225 | 0.0053 | -0.0008 | 79.717
2.5 | 0.4805 | 0.00509 | -0.0009 | 94.4008
3 | 0.5383 | 0.00496 | -0.001 | 108.5282
3.5 | 0.5958 | 0.00482 | -0.001 | 123.61
4 | 0.6535 | 0.00481 | -0.001 | 135.8628
4.5 | 0.711 | 0.00492 | -0.001 | 144.5122
5 | 0.7687 | 0.00502 | -0.001 | 153.1275
5.5 | 0.8259 | 0.00513 | -0.001 | 160.9942
6 | 0.8812 | 0.00531 | -0.0006 | 165.951
6.5 | 0.9373 | 0.00544 | -0.0003 | 172.2978
7 | 1.0003 | 0.00564 | -0.0017 | 177.3582
7.5 | 1.0642 | 0.00588 | -0.0034 | 180.9864
8 | 1.1273 | 0.0061 | -0.0049 | 184.8033
8.5 | 1.183 | 0.00639 | -0.005 | 185.133
9 | 1.2386 | 0.00664 | -0.005 | 186.5361
9.5 | 1.2943 | 0.00697 | -0.0051 | 185.6958
10 | 1.35 | 0.0073 | -0.0053 | 184.9315
10.5 | 1.4055 | 0.00766 | -0.0054 | 183.4856
11 | 1.4598 | 0.00813 | -0.0056 | 179.5572
11.5 | 1.5131 | 0.00868 | -0.0056 | 174.3203
12 | 1.5636 | 0.00949 | -0.0054 | 164.7629
12.5 | 1.6094 | 0.01069 | -0.0048 | 150.5519
13 | 1.6564 | 0.01161 | -0.0042 | 142.6701
13.5 | 1.6985 | 0.01282 | -0.0031 | 132.4883
14 | 1.7336 | 0.01431 | -0.0013 | 121.1461
14.5 | 1.7586 | 0.01607 | 0.0016 | 109.4337
15 | 1.7556 | 0.01802 | 0.0082 | 97.4251
15.5 | 1.7454 | 0.02192 | 0.0112 | 79.6259
16 | 1.7456 | 0.02727 | 0.0098 | 64.0117
16.5 | 1.7507 | 0.03351 | 0.0059 | 52.2441
17 | 1.7237 | 0.04266 | 0.0025 | 40.4055
17.5 | 1.6933 | 0.05177 | 0 | 32.7081
18 | 1.6518 | 0.06243 | -0.003 | 26.4584
18.5 | 1.5974 | 0.07423 | -0.0053 | 21.5196
19 | 1.5516 | 0.08534 | -0.0078 | 18.1814
19.5 | 1.5223 | 0.09611 | -0.0124 | 15.8391

## 101. Re 8M Mach 0.25 (1)
BIGFOIL.COM POLAR EXPORT
mh81
MH 81 13% |  |  |  | Cl Max: | 2.227 | at alpha= | 19.5 | deg
JavaFoil+Calcfoil stall+Eppler ext transition |  |  |  | L/D Max: | 197.5 | at alpha= | 9 | deg
Re: | 8000000 |  |  | Cd Min: | 0.00462 | at alpha= | 3.5 | deg
Mach: | 0.25 |  |  | Cl=0 at alpha= | -1.5242 | deg
|  |  |  | @ Cl=0.1, Cd= | 0.0053456
|  |  |  | @ Cl=0.4, Cd= | 0.0047762
|  |  |  | @ Cl=0.6, Cd= | 0.0046629
alpha (deg) | Cl | Cd | Cm | Cl/Cd
-13 | -0.067 | 0.07748 | -0.001 | -0.87
-12.5 | -0.167 | 0.07277 | -0.001 | -2.289
-12 | -0.222 | 0.06798 | -0.001 | -3.266
-11.5 | -0.269 | 0.06051 | -0.001 | -4.451
-11 | -0.312 | 0.05391 | -0.001 | -5.779
-10.5 | -0.352 | 0.04484 | -0.001 | -7.855
-10 | -0.404 | 0.02627 | -0.001 | -15.369
-9.5 | -0.466 | 0.01218 | 0 | -38.241
-9 | -0.498 | 0.01027 | 0 | -48.486
-8.5 | -0.513 | 0.00971 | 0 | -52.858
-8 | -0.519 | 0.00744 | 0 | -69.802
-7.5 | -0.516 | 0.00763 | 0 | -67.679
-7 | -0.505 | 0.00852 | 0.001 | -59.344
-6.5 | -0.486 | 0.00859 | 0.001 | -56.549
-6 | -0.459 | 0.00874 | 0.001 | -52.47
-5.5 | -0.425 | 0.00845 | 0.001 | -50.25
-5 | -0.384 | 0.00716 | 0.001 | -53.664
-4.5 | -0.338 | 0.0068 | 0.001 | -49.777
-4 | -0.288 | 0.00649 | 0.001 | -44.404
-3.5 | -0.234 | 0.00623 | 0.002 | -37.647
-3 | -0.178 | 0.00603 | 0.002 | -29.505
-2.5 | -0.119 | 0.00585 | 0.002 | -20.332
-2 | -0.059 | 0.00572 | 0.002 | -10.249
-1.5 | 0.003 | 0.00562 | 0.002 | 0.503
-1 | 0.065 | 0.00554 | 0.002 | 11.784
-0.5 | 0.128 | 0.00519 | 0.002 | 24.577
0 | 0.19 | 0.00518 | 0.002 | 36.674
0.5 | 0.252 | 0.00506 | 0.002 | 49.882
1 | 0.315 | 0.00494 | 0.002 | 63.787
1.5 | 0.377 | 0.00482 | 0.002 | 78.32
2 | 0.44 | 0.0047 | 0.002 | 93.563
2.5 | 0.502 | 0.0047 | 0.002 | 106.836
3 | 0.564 | 0.00472 | 0.002 | 119.47
3.5 | 0.627 | 0.00462 | 0.001 | 135.598
4 | 0.689 | 0.00472 | 0.001 | 146.072
4.5 | 0.751 | 0.00483 | 0.001 | 155.524
5 | 0.814 | 0.00503 | 0.001 | 161.849
5.5 | 0.876 | 0.00525 | 0.001 | 166.736
6 | 0.938 | 0.00541 | 0.001 | 173.239
6.5 | 1 | 0.00571 | 0.001 | 175.007
7 | 1.062 | 0.00595 | 0 | 178.415
7.5 | 1.124 | 0.00617 | 0 | 182.251
8 | 1.186 | 0.00615 | 0 | 192.839
8.5 | 1.248 | 0.00656 | 0 | 190.179
9 | 1.31 | 0.00663 | 0 | 197.5
9.5 | 1.371 | 0.00699 | -0.001 | 196.145
10 | 1.433 | 0.00737 | -0.001 | 194.513
10.5 | 1.451 | 0.0384 | -0.001 | 37.801
11 | 1.494 | 0.03907 | -0.001 | 38.244
11.5 | 1.54 | 0.03902 | -0.002 | 39.456
12 | 1.583 | 0.03745 | -0.002 | 42.257
12.5 | 1.626 | 0.03783 | -0.002 | 42.967
13 | 1.669 | 0.03825 | -0.002 | 43.628
13.5 | 1.712 | 0.03865 | -0.003 | 44.281
14 | 1.754 | 0.04508 | -0.003 | 38.91
14.5 | 1.789 | 0.04895 | -0.003 | 36.554
15 | 1.822 | 0.0545 | -0.004 | 33.435
15.5 | 1.868 | 0.05174 | -0.004 | 36.106
16 | 1.914 | 0.05709 | -0.004 | 33.534
16.5 | 1.959 | 0.06327 | -0.004 | 30.962
17 | 2.005 | 0.06292 | -0.005 | 31.858
17.5 | 2.05 | 0.06865 | -0.005 | 29.867
18 | 2.095 | 0.07512 | -0.005 | 27.885
18.5 | 2.14 | 0.09713 | -0.006 | 22.03
19 | 2.184 | 0.10497 | -0.006 | 20.804
19.5 | 2.227 | 0.11362 | -0.006 | 19.603
20 | 0.775 | 0.12303 | -0.007 | 6.297

## 102. Re 8M Mach 0.25 (2)
BIGFOIL.COM POLAR EXPORT
mh81
MH 81 13% |  |  |  | Cl Max: | 1.7776 | at alpha= | 14 | deg
XFOIL ncrit=9 |  |  |  | L/D Max: | 186.35 | at alpha= | 8.5 | deg
Re: | 8000000 |  |  | Cd Min: | 0.11309 | at alpha= | 19 | deg
Mach: | 0.25 |  |  | Cl=0 at alpha= | -1.6334 | deg
|  |  |  | @ Cl=0.1, Cd= | 0.0064162
|  |  |  | @ Cl=0.4, Cd= | 0.0054416
|  |  |  | @ Cl=0.6, Cd= | 0.0049391
alpha (deg) | Cl | Cd | Cm | Cl/Cd
-11 | -0.7787 | 0.0624 | -0.0115 | -12.4792
-10.5 | -0.8212 | 0.04944 | -0.0209 | -16.61
-10 | -0.9064 | 0.02934 | -0.0208 | -30.893
-9.5 | -0.9011 | 0.0213 | -0.0174 | -42.3052
-9 | -0.8656 | 0.01697 | -0.0144 | -51.0077
-8.5 | -0.8188 | 0.01415 | -0.012 | -57.8657
-8 | -0.7658 | 0.01227 | -0.01 | -62.4124
-7.5 | -0.7096 | 0.01091 | -0.0083 | -65.0412
-7 | -0.6515 | 0.00992 | -0.0069 | -65.6754
-6.5 | -0.5919 | 0.00925 | -0.0058 | -63.9892
-6 | -0.5319 | 0.00869 | -0.0048 | -61.2083
-5.5 | -0.4716 | 0.0082 | -0.0039 | -57.5122
-5 | -0.411 | 0.00783 | -0.0032 | -52.4904
-4.5 | -0.3501 | 0.00753 | -0.0026 | -46.494
-4 | -0.2891 | 0.00731 | -0.0021 | -39.5486
-3.5 | -0.2279 | 0.00717 | -0.0017 | -31.7852
-3 | -0.1669 | 0.00695 | -0.0013 | -24.0144
-2.5 | -0.1059 | 0.0068 | -0.0011 | -15.5735
-2 | -0.0448 | 0.00671 | -0.0009 | -6.6766
-1.5 | 0.0163 | 0.00661 | -0.0007 | 2.466
-1 | 0.0773 | 0.00648 | -0.0006 | 11.929
-0.5 | 0.1378 | 0.00631 | -0.0005 | 21.8384
0 | 0.1983 | 0.00609 | -0.0004 | 32.5616
0.5 | 0.259 | 0.00599 | -0.0005 | 43.2387
1 | 0.3189 | 0.00566 | -0.0005 | 56.3428
1.5 | 0.3791 | 0.00549 | -0.0005 | 69.0528
2 | 0.4396 | 0.00535 | -0.0006 | 82.1682
2.5 | 0.4997 | 0.00516 | -0.0007 | 96.8411
3 | 0.5597 | 0.00504 | -0.0008 | 111.0516
3.5 | 0.6196 | 0.00489 | -0.0007 | 126.7076
4 | 0.6795 | 0.00491 | -0.0006 | 138.391
4.5 | 0.7396 | 0.00502 | -0.0005 | 147.3307
5 | 0.7999 | 0.00512 | -0.0004 | 156.2305
5.5 | 0.8594 | 0.00529 | -0.0002 | 162.4575
6 | 0.9172 | 0.00545 | 0.0004 | 168.2936
6.5 | 0.9765 | 0.00559 | 0.0007 | 174.6869
7 | 1.0422 | 0.00586 | -0.0005 | 177.8498
7.5 | 1.1097 | 0.00606 | -0.002 | 183.1188
8 | 1.1762 | 0.00638 | -0.0034 | 184.3574
8.5 | 1.2355 | 0.00663 | -0.0032 | 186.3499
9 | 1.2938 | 0.007 | -0.0029 | 184.8286
9.5 | 1.3533 | 0.00729 | -0.0027 | 185.6379
10 | 1.412 | 0.00773 | -0.0025 | 182.6649
10.5 | 1.4709 | 0.00813 | -0.0023 | 180.9225
11 | 1.5292 | 0.0086 | -0.002 | 177.814
11.5 | 1.5858 | 0.00922 | -0.0016 | 171.9957
12 | 1.6378 | 0.01022 | -0.0007 | 160.2544
12.5 | 1.6843 | 0.01156 | 0.0007 | 145.7007
13 | 1.7281 | 0.01289 | 0.0025 | 134.0652
13.5 | 1.7656 | 0.01438 | 0.0049 | 122.7816
14 | 1.7776 | 0.01649 | 0.0102 | 107.7987
14.5 | 1.7611 | 0.01986 | 0.0159 | 88.6757
15 | 1.7532 | 0.02592 | 0.0148 | 67.6389
15.5 | 1.7277 | 0.03582 | 0.0093 | 48.2328
16 | 1.6964 | 0.04517 | 0.0063 | 37.5559
16.5 | 1.6615 | 0.05462 | 0.0039 | 30.4193
17 | 1.5992 | 0.06738 | 0.0002 | 23.734
17.5 | 1.5588 | 0.07714 | -0.0014 | 20.2074
18 | 1.5125 | 0.08864 | -0.0049 | 17.0634
18.5 | 1.468 | 0.10164 | -0.0109 | 14.4431
19 | 1.4408 | 0.11309 | -0.0168 | 12.7403

## 103. Re 8M Mach 0.50 (1)
BIGFOIL.COM POLAR EXPORT
mh81
MH 81 13% |  |  |  | Cl Max: | 2.457 | at alpha= | 20 | deg
JavaFoil+Calcfoil stall+Eppler ext transition |  |  |  | L/D Max: | 120.813 | at alpha= | 4 | deg
Re: | 8000000 |  |  | Cd Min: | 0.00548 | at alpha= | 0.5 | deg
Mach: | 0.5 |  |  | Cl=0 at alpha= | -1.5221 | deg
|  |  |  | @ Cl=0.1, Cd= | 0.0056927
|  |  |  | @ Cl=0.4, Cd= | 0.0054869
|  |  |  | @ Cl=0.6, Cd= | 0.0058101
alpha (deg) | Cl | Cd | Cm | Cl/Cd
-20 | -0.991 | 0.15812 | -0.006 | -6.27
-19.5 | -0.968 | 0.14786 | -0.005 | -6.544
-19 | -0.942 | 0.14158 | -0.005 | -6.653
-18.5 | -0.915 | 0.13616 | -0.004 | -6.719
-18 | -0.888 | 0.13243 | -0.004 | -6.709
-17.5 | -0.861 | 0.12858 | -0.004 | -6.697
-17 | -0.833 | 0.12659 | -0.003 | -6.582
-16.5 | -0.807 | 0.12052 | -0.003 | -6.699
-16 | -0.782 | 0.11595 | -0.003 | -6.742
-15.5 | -0.757 | 0.11924 | -0.003 | -6.344
-15 | -0.732 | 0.11076 | -0.002 | -6.61
-14.5 | -0.705 | 0.10492 | -0.002 | -6.722
-14 | -0.678 | 0.10076 | -0.002 | -6.733
-13.5 | -0.651 | 0.09752 | -0.002 | -6.674
-13 | -0.623 | 0.09433 | -0.001 | -6.606
-12.5 | -0.597 | 0.08967 | -0.001 | -6.657
-12 | -0.571 | 0.08574 | -0.001 | -6.654
-11.5 | -0.544 | 0.08775 | -0.001 | -6.205
-11 | -0.518 | 0.07977 | -0.001 | -6.497
-10.5 | -0.491 | 0.07418 | -0.001 | -6.625
-10 | -0.465 | 0.0683 | 0 | -6.805
-9.5 | -0.438 | 0.06272 | 0 | -6.991
-9 | -0.412 | 0.05758 | 0 | -7.16
-8.5 | -0.387 | 0.05181 | 0 | -7.479
-8 | -0.364 | 0.04538 | 0 | -8.024
-7.5 | -0.331 | 0.0492 | 0 | -6.724
-7 | -0.37 | 0.01101 | 0.001 | -33.552
-6.5 | -0.342 | 0.00923 | 0.001 | -37.049
-6 | -0.308 | 0.00967 | 0.001 | -31.858
-5.5 | -0.274 | 0.00928 | 0.001 | -29.574
-5 | -0.24 | 0.00768 | 0.001 | -31.269
-4.5 | -0.206 | 0.0073 | 0.001 | -28.238
-4 | -0.262 | 0.00692 | 0.002 | -37.869
-3.5 | -0.24 | 0.00657 | 0.002 | -36.524
-3 | -0.19 | 0.00631 | 0.002 | -30.164
-2.5 | -0.13 | 0.00611 | 0.002 | -21.264
-2 | -0.065 | 0.00595 | 0.002 | -10.882
-1.5 | 0.003 | 0.00586 | 0.002 | 0.536
-1 | 0.073 | 0.00582 | 0.002 | 12.525
-0.5 | 0.143 | 0.00549 | 0.002 | 25.976
0 | 0.212 | 0.00549 | 0.002 | 38.714
0.5 | 0.282 | 0.00548 | 0.002 | 51.502
1 | 0.352 | 0.00548 | 0.002 | 64.244
1.5 | 0.422 | 0.00549 | 0.002 | 76.774
2 | 0.492 | 0.00561 | 0.002 | 87.547
2.5 | 0.561 | 0.00576 | 0.002 | 97.512
3 | 0.631 | 0.00585 | 0.002 | 107.84
3.5 | 0.701 | 0.00597 | 0.002 | 117.326
4 | 0.77 | 0.00638 | 0.001 | 120.813
4.5 | 0.84 | 0.00705 | 0.001 | 119.074
5 | 0.91 | 0.00821 | 0.001 | 110.856
5.5 | 0.979 | 0.01058 | 0.001 | 92.589
6 | 1.049 | 0.01095 | 0.001 | 95.76
6.5 | 1.118 | 0.01116 | 0.001 | 100.218
7 | 1.187 | 0.01138 | 0 | 104.35
7.5 | 1.225 | 0.05462 | 0 | 22.432
8 | 1.277 | 0.05254 | 0 | 24.314
8.5 | 1.332 | 0.04918 | 0 | 27.082
9 | 1.386 | 0.04614 | 0 | 30.043
9.5 | 1.44 | 0.04304 | -0.001 | 33.456
10 | 1.489 | 0.03995 | -0.001 | 37.263
10.5 | 1.537 | 0.03902 | -0.001 | 39.39
11 | 1.583 | 0.03908 | -0.001 | 40.503
11.5 | 1.628 | 0.04642 | -0.002 | 35.073
12 | 1.672 | 0.04768 | -0.002 | 35.072
12.5 | 1.715 | 0.0496 | -0.002 | 34.582
13 | 1.739 | 0.08013 | -0.002 | 21.705
13.5 | 1.786 | 0.09146 | -0.003 | 19.532
14 | 1.835 | 0.10083 | -0.003 | 18.196
14.5 | 1.887 | 0.10578 | -0.003 | 17.842
15 | 1.947 | 0.10485 | -0.004 | 18.568
15.5 | 2.005 | 0.1035 | -0.004 | 19.376
16 | 2.053 | 0.11499 | -0.004 | 17.855
16.5 | 2.092 | 0.12881 | -0.004 | 16.243
17 | 2.147 | 0.13864 | -0.005 | 15.485
17.5 | 2.188 | 0.15911 | -0.005 | 13.754
18 | 2.235 | 0.17575 | -0.005 | 12.715
18.5 | 2.296 | 0.17921 | -0.006 | 12.814
19 | 2.356 | 0.18587 | -0.006 | 12.674
19.5 | 2.409 | 0.19862 | -0.006 | 12.129
20 | 2.457 | 0.22336 | -0.007 | 10.998

## 104. Re 8M Mach 0.50 (2)
BIGFOIL.COM POLAR EXPORT
mh81
MH 81 13% |  |  |  | Cl Max: | 1.9276 | at alpha= | 12 | deg
XFOIL ncrit=9 |  |  |  | L/D Max: | 184.019 | at alpha= | 7.5 | deg
Re: | 8000000 |  |  | Cd Min: | 0.28711 | at alpha= | -20 | deg
Mach: | 0.5 |  |  | Cl=0 at alpha= | -1.6797 | deg
|  |  |  | @ Cl=0.1, Cd= | 0.0067552
|  |  |  | @ Cl=0.4, Cd= | 0.0059122
|  |  |  | @ Cl=0.6, Cd= | 0.0054662
alpha (deg) | Cl | Cd | Cm | Cl/Cd
-20 | -0.8647 | 0.28711 | 0.1252 | -3.0117
-19.5 | -0.8403 | 0.27911 | 0.12 | -3.0106
-19 | -0.8158 | 0.27102 | 0.1148 | -3.0101
-17.5 | -0.7455 | 0.24661 | 0.1009 | -3.023
-17 | -0.7208 | 0.23792 | 0.0956 | -3.0296
-16.5 | -0.696 | 0.22903 | 0.0904 | -3.0389
-16 | -0.6713 | 0.22073 | 0.0854 | -3.0413
-15.5 | -0.6469 | 0.21257 | 0.0805 | -3.0432
-15 | -0.6228 | 0.20438 | 0.0757 | -3.0473
-14.5 | -0.5988 | 0.1962 | 0.071 | -3.052
-14 | -0.5754 | 0.18788 | 0.0663 | -3.0626
-13.5 | -0.5525 | 0.17961 | 0.0616 | -3.0761
-13 | -0.5303 | 0.17133 | 0.0571 | -3.0952
-12.5 | -0.509 | 0.16284 | 0.0525 | -3.1258
-12 | -0.4912 | 0.15389 | 0.0476 | -3.1919
-11.5 | -0.4737 | 0.14482 | 0.0429 | -3.271
-11 | -0.4563 | 0.13609 | 0.0382 | -3.3529
-10.5 | -0.4418 | 0.12686 | 0.0334 | -3.4826
-10 | -0.43 | 0.1173 | 0.0285 | -3.6658
-9.5 | -0.4203 | 0.10796 | 0.0235 | -3.8931
-9 | -0.4048 | 0.10049 | 0.0193 | -4.0283
-8.5 | -0.3916 | 0.0928 | 0.015 | -4.2198
-8 | -0.3846 | 0.08438 | 0.0102 | -4.558
-7.5 | -0.3834 | 0.0755 | 0.0049 | -5.0781
-7 | -0.3898 | 0.06625 | -0.0011 | -5.8838
-6.5 | -0.4136 | 0.05722 | -0.0083 | -7.2282
-6 | -0.4231 | 0.04631 | -0.0156 | -9.1363
-5.5 | -0.4225 | 0.03488 | -0.0187 | -12.113
-5 | -0.411 | 0.02374 | -0.0176 | -17.3126
-4.5 | -0.383 | 0.01469 | -0.0137 | -26.0722
-4 | -0.3291 | 0.00995 | -0.0098 | -33.0754
-3.5 | -0.2613 | 0.00831 | -0.0072 | -31.444
-3 | -0.19 | 0.00761 | -0.0053 | -24.9671
-2.5 | -0.1178 | 0.00724 | -0.004 | -16.2707
-2 | -0.046 | 0.007 | -0.003 | -6.5714
-1.5 | 0.0258 | 0.00688 | -0.0022 | 3.75
-1 | 0.0974 | 0.00676 | -0.0016 | 14.4083
-0.5 | 0.1684 | 0.00663 | -0.0012 | 25.3997
0 | 0.2385 | 0.00635 | -0.0007 | 37.5591
0.5 | 0.3092 | 0.00624 | -0.0004 | 49.5513
1 | 0.379 | 0.00596 | -0.0002 | 63.5906
1.5 | 0.4493 | 0.0058 | 0 | 77.4655
2 | 0.5199 | 0.00568 | 0.0002 | 91.5317
2.5 | 0.5903 | 0.00548 | 0.0005 | 107.719
3 | 0.6606 | 0.00538 | 0.0008 | 122.7881
3.5 | 0.7312 | 0.00529 | 0.0014 | 138.2231
4 | 0.8027 | 0.00537 | 0.0019 | 149.4786
4.5 | 0.8746 | 0.00558 | 0.0026 | 156.7384
5 | 0.9475 | 0.00574 | 0.0033 | 165.0697
5.5 | 1.0191 | 0.00599 | 0.0043 | 170.1336
6 | 1.088 | 0.00623 | 0.0062 | 174.6388
6.5 | 1.1645 | 0.0065 | 0.0068 | 179.1538
7 | 1.2463 | 0.0069 | 0.0066 | 180.6232
7.5 | 1.3323 | 0.00724 | 0.006 | 184.0193
8 | 1.4159 | 0.00776 | 0.006 | 182.4613
8.5 | 1.4896 | 0.00815 | 0.0083 | 182.773
9 | 1.5638 | 0.00876 | 0.0106 | 178.516
9.5 | 1.6403 | 0.0093 | 0.013 | 176.3763
10 | 1.7146 | 0.01005 | 0.0158 | 170.607
10.5 | 1.7873 | 0.01089 | 0.019 | 164.123
11 | 1.8573 | 0.01184 | 0.0227 | 156.8666
11.5 | 1.9152 | 0.01321 | 0.0274 | 144.9811
12 | 1.9276 | 0.01551 | 0.035 | 124.2811
12.5 | 1.9209 | 0.02099 | 0.0367 | 91.515
13 | 1.9097 | 0.02899 | 0.0336 | 65.8744
13.5 | 1.85 | 0.03963 | 0.0302 | 46.6818
14 | 1.7576 | 0.0523 | 0.0258 | 33.6061
14.5 | 1.6707 | 0.06477 | 0.0215 | 25.7943
15 | 1.6048 | 0.07595 | 0.018 | 21.1297
15.5 | 1.5144 | 0.0911 | 0.0097 | 16.6235
16 | 1.4802 | 0.10228 | 0.0035 | 14.472
16.5 | 1.4397 | 0.11493 | -0.0044 | 12.5268
17.5 | 1.3835 | 0.1394 | -0.0207 | 9.9247
18 | 1.3744 | 0.14987 | -0.0277 | 9.1706
18.5 | 1.3558 | 0.16186 | -0.0362 | 8.3764
19 | 1.3434 | 0.17339 | -0.0445 | 7.7479
19.5 | 1.3331 | 0.18492 | -0.0529 | 7.2091
20 | 1.3222 | 0.19674 | -0.0617 | 6.7205

## 105. Re 10M Mach 0.00 (1)
BIGFOIL.COM POLAR EXPORT
mh81
MH 81 13% |  |  |  | Cl Max: | 2.193 | at alpha= | 19.5 | deg
JavaFoil+Calcfoil stall+Eppler ext transition |  |  |  | L/D Max: | 219.26 | at alpha= | 9.5 | deg
Re: | 10000000 |  |  | Cd Min: | 0.00456 | at alpha= | 4.5 | deg
Mach: | 0 |  |  | Cl=0 at alpha= | -1.525 | deg
|  |  |  | @ Cl=0.1, Cd= | 0.005142
|  |  |  | @ Cl=0.4, Cd= | 0.0046884
|  |  |  | @ Cl=0.6, Cd= | 0.0046554
alpha (deg) | Cl | Cd | Cm | Cl/Cd
-15 | -0.439 | 0.08525 | -0.002 | -5.149
-14.5 | -0.455 | 0.07857 | -0.002 | -5.785
-14 | -0.469 | 0.07259 | -0.002 | -6.468
-13.5 | -0.485 | 0.06601 | -0.002 | -7.343
-13 | -0.499 | 0.05997 | -0.002 | -8.324
-12.5 | -0.515 | 0.05181 | -0.001 | -9.949
-12 | -0.536 | 0.04032 | -0.001 | -13.302
-11.5 | -0.579 | 0.02041 | -0.001 | -28.342
-11 | -0.616 | 0.01178 | -0.001 | -52.334
-10.5 | -0.627 | 0.01046 | -0.001 | -59.923
-10 | -0.629 | 0.00978 | -0.001 | -64.31
-9.5 | -0.625 | 0.00936 | 0 | -66.837
-9 | -0.617 | 0.00648 | 0 | -95.342
-8.5 | -0.604 | 0.00662 | 0 | -91.3
-8 | -0.587 | 0.00696 | 0 | -84.235
-7.5 | -0.564 | 0.00715 | 0 | -78.939
-7 | -0.537 | 0.00799 | 0.001 | -67.234
-6.5 | -0.505 | 0.00807 | 0.001 | -62.567
-6 | -0.468 | 0.00822 | 0.001 | -56.938
-5.5 | -0.427 | 0.00797 | 0.001 | -53.61
-5 | -0.383 | 0.00684 | 0.001 | -55.944
-4.5 | -0.334 | 0.00652 | 0.001 | -51.284
-4 | -0.283 | 0.00624 | 0.001 | -45.315
-3.5 | -0.229 | 0.00599 | 0.001 | -38.211
-3 | -0.173 | 0.0058 | 0.002 | -29.829
-2.5 | -0.116 | 0.00564 | 0.002 | -20.492
-2 | -0.057 | 0.00552 | 0.002 | -10.3
-1.5 | 0.003 | 0.00542 | 0.002 | 0.505
-1 | 0.063 | 0.00533 | 0.002 | 11.849
-0.5 | 0.124 | 0.00502 | 0.002 | 24.614
0 | 0.184 | 0.005 | 0.002 | 36.773
0.5 | 0.244 | 0.0049 | 0.002 | 49.906
1 | 0.305 | 0.00483 | 0.002 | 63.052
1.5 | 0.365 | 0.00474 | 0.002 | 77.036
2 | 0.426 | 0.00465 | 0.002 | 91.502
2.5 | 0.486 | 0.00462 | 0.002 | 105.149
3 | 0.546 | 0.00462 | 0.001 | 118.343
3.5 | 0.607 | 0.00466 | 0.001 | 130.359
4 | 0.667 | 0.00465 | 0.001 | 143.609
4.5 | 0.727 | 0.00456 | 0.001 | 159.683
5 | 0.788 | 0.00469 | 0.001 | 167.835
5.5 | 0.848 | 0.00487 | 0.001 | 174.18
6 | 0.908 | 0.00504 | 0.001 | 180.342
6.5 | 0.968 | 0.00523 | 0.001 | 185.199
7 | 1.028 | 0.00539 | 0 | 190.686
7.5 | 1.088 | 0.00556 | 0 | 195.901
8 | 1.148 | 0.00581 | 0 | 197.624
8.5 | 1.208 | 0.00607 | 0 | 199.062
9 | 1.268 | 0.00579 | 0 | 218.891
9.5 | 1.328 | 0.00606 | -0.001 | 219.26
10 | 1.387 | 0.00634 | -0.001 | 218.751
10.5 | 1.447 | 0.00675 | -0.001 | 214.211
11 | 1.476 | 0.03782 | -0.001 | 39.039
11.5 | 1.514 | 0.03389 | -0.002 | 44.678
12 | 1.556 | 0.0324 | -0.002 | 48.027
12.5 | 1.598 | 0.03234 | -0.002 | 49.419
13 | 1.641 | 0.03721 | -0.002 | 44.101
13.5 | 1.684 | 0.03704 | -0.003 | 45.449
14 | 1.726 | 0.03711 | -0.003 | 46.493
14.5 | 1.766 | 0.03774 | -0.003 | 46.8
15 | 1.804 | 0.04306 | -0.004 | 41.895
15.5 | 1.845 | 0.04405 | -0.004 | 41.87
16 | 1.882 | 0.04676 | -0.004 | 40.243
16.5 | 1.927 | 0.05134 | -0.004 | 37.527
17 | 1.971 | 0.05618 | -0.005 | 35.081
17.5 | 2.016 | 0.05573 | -0.005 | 36.169
18 | 2.06 | 0.0584 | -0.005 | 35.281
18.5 | 2.105 | 0.06327 | -0.006 | 33.266
19 | 2.149 | 0.0811 | -0.006 | 26.493
19.5 | 2.193 | 0.08689 | -0.006 | 25.237
20 | 1.335 | 0.09277 | -0.007 | 14.39

## 106. Re 10M Mach 0.00 (2)
BIGFOIL.COM POLAR EXPORT
mh81
MH 81 13% |  |  |  | Cl Max: | 1.775 | at alpha= | 16.5 | deg
XFOIL ncrit=9 |  |  |  | L/D Max: | 192.939 | at alpha= | 8.5 | deg
Re: | 10000000 |  |  | Cd Min: | 0.11749 | at alpha= | -16.5 | deg
Mach: | 0 |  |  | Cl=0 at alpha= | -1.6156 | deg
|  |  |  | @ Cl=0.1, Cd= | 0.0061379
|  |  |  | @ Cl=0.4, Cd= | 0.0052953
|  |  |  | @ Cl=0.6, Cd= | 0.0048569
alpha (deg) | Cl | Cd | Cm | Cl/Cd
-16.5 | -0.9281 | 0.11749 | 0.0227 | -7.8994
-16 | -1.2835 | 0.03992 | -0.0354 | -32.1518
-15.5 | -1.3222 | 0.03296 | -0.0347 | -40.1153
-15 | -1.3457 | 0.02949 | -0.0272 | -45.6324
-14.5 | -1.3389 | 0.02636 | -0.0224 | -50.7929
-14 | -1.3155 | 0.02354 | -0.0192 | -55.8836
-13.5 | -1.2824 | 0.02123 | -0.0167 | -60.4051
-13 | -1.2439 | 0.01921 | -0.0146 | -64.7527
-12.5 | -1.2014 | 0.01747 | -0.0128 | -68.7693
-12 | -1.1556 | 0.01601 | -0.0112 | -72.1799
-11.5 | -1.1076 | 0.01473 | -0.0098 | -75.1935
-11 | -1.0578 | 0.01359 | -0.0086 | -77.8366
-10.5 | -1.0064 | 0.01264 | -0.0075 | -79.6203
-10 | -0.954 | 0.01177 | -0.0065 | -81.0535
-9.5 | -0.9005 | 0.01102 | -0.0057 | -81.7151
-9 | -0.8462 | 0.01036 | -0.0049 | -81.6795
-8.5 | -0.7913 | 0.00976 | -0.0042 | -81.0758
-8 | -0.7357 | 0.00925 | -0.0036 | -79.5351
-7.5 | -0.6797 | 0.00877 | -0.003 | -77.5029
-7 | -0.6233 | 0.00837 | -0.0025 | -74.4683
-6.5 | -0.5665 | 0.00801 | -0.002 | -70.7241
-6 | -0.5093 | 0.0077 | -0.0017 | -66.1429
-5.5 | -0.4519 | 0.00743 | -0.0013 | -60.821
-5 | -0.3942 | 0.00722 | -0.0011 | -54.5983
-4.5 | -0.3362 | 0.00705 | -0.0009 | -47.6879
-4 | -0.2781 | 0.00691 | -0.0007 | -40.246
-3.5 | -0.2199 | 0.00679 | -0.0006 | -32.3859
-3 | -0.1617 | 0.00664 | -0.0004 | -24.3524
-2.5 | -0.1034 | 0.00652 | -0.0003 | -15.8589
-2 | -0.0449 | 0.00642 | -0.0003 | -6.9938
-1.5 | 0.0135 | 0.00635 | -0.0003 | 2.126
-1 | 0.0719 | 0.00622 | -0.0003 | 11.5595
0 | 0.1882 | 0.00588 | -0.0003 | 32.0068
0.5 | 0.2465 | 0.00579 | -0.0004 | 42.5734
1 | 0.3041 | 0.0055 | -0.0005 | 55.2909
1.5 | 0.3621 | 0.00538 | -0.0006 | 67.3048
2 | 0.4203 | 0.00525 | -0.0008 | 80.0571
2.5 | 0.4782 | 0.00512 | -0.001 | 93.3984
3 | 0.5361 | 0.00503 | -0.0012 | 106.5805
3.5 | 0.5938 | 0.00487 | -0.0014 | 121.9302
4 | 0.6507 | 0.00475 | -0.0014 | 136.9895
4.5 | 0.708 | 0.00476 | -0.0015 | 148.7395
5 | 0.7656 | 0.00482 | -0.0016 | 158.8382
5.5 | 0.8227 | 0.00498 | -0.0017 | 165.2008
6 | 0.8795 | 0.0051 | -0.0017 | 172.451
6.5 | 0.9349 | 0.00523 | -0.0015 | 178.7572
7 | 0.9897 | 0.00543 | -0.0012 | 182.2652
8 | 1.1147 | 0.00589 | -0.0043 | 189.253
8.5 | 1.175 | 0.00609 | -0.0054 | 192.9392
9 | 1.2294 | 0.00642 | -0.0054 | 191.4953
9.5 | 1.2849 | 0.00667 | -0.0056 | 192.6387
10 | 1.3401 | 0.00702 | -0.0058 | 190.8974
10.5 | 1.3946 | 0.00742 | -0.0061 | 187.9515
11 | 1.4495 | 0.00774 | -0.0064 | 187.2739
11.5 | 1.5007 | 0.00849 | -0.0063 | 176.7609
12 | 1.5498 | 0.00939 | -0.0062 | 165.0479
12.5 | 1.5966 | 0.01044 | -0.0057 | 152.931
13 | 1.6428 | 0.0114 | -0.0052 | 144.1053
13.5 | 1.6857 | 0.0125 | -0.0044 | 134.856
14 | 1.7215 | 0.01396 | -0.0028 | 123.3166
14.5 | 1.7527 | 0.01542 | -0.0007 | 113.6641
15 | 1.77 | 0.01699 | 0.0034 | 104.1789
15.5 | 1.7581 | 0.01958 | 0.0095 | 89.7906
16 | 1.7572 | 0.02384 | 0.0101 | 73.7081
16.5 | 1.775 | 0.02898 | 0.0057 | 61.2491
17 | 1.7646 | 0.03641 | 0.0024 | 48.4647
17.5 | 1.7459 | 0.04424 | 0 | 39.4643
18 | 1.713 | 0.05372 | -0.0026 | 31.8876
18.5 | 1.6637 | 0.06555 | -0.0061 | 25.3806
19 | 1.615 | 0.07712 | -0.0088 | 20.9414
19.5 | 1.567 | 0.08748 | -0.0097 | 17.9127
20 | 1.5361 | 0.09837 | -0.0142 | 15.6155

## 107. Re 10M Mach 0.10 (1)
BIGFOIL.COM POLAR EXPORT
mh81
MH 81 13% |  |  |  | Cl Max: | 2.2 | at alpha= | 19.5 | deg
JavaFoil+Calcfoil stall+Eppler ext transition |  |  |  | L/D Max: | 216.76 | at alpha= | 9.5 | deg
Re: | 10000000 |  |  | Cd Min: | 0.00459 | at alpha= | 4.5 | deg
Mach: | 0.1 |  |  | Cl=0 at alpha= | -1.525 | deg
|  |  |  | @ Cl=0.1, Cd= | 0.005152
|  |  |  | @ Cl=0.4, Cd= | 0.0047113
|  |  |  | @ Cl=0.6, Cd= | 0.0046751
alpha (deg) | Cl | Cd | Cm | Cl/Cd
-15 | -0.395 | 0.08655 | -0.002 | -4.564
-14.5 | -0.412 | 0.08171 | -0.002 | -5.036
-14 | -0.429 | 0.07544 | -0.002 | -5.685
-13.5 | -0.446 | 0.06937 | -0.002 | -6.429
-13 | -0.463 | 0.06263 | -0.002 | -7.399
-12.5 | -0.48 | 0.05622 | -0.001 | -8.54
-12 | -0.5 | 0.04685 | -0.001 | -10.668
-11.5 | -0.53 | 0.03099 | -0.001 | -17.112
-11 | -0.582 | 0.01349 | -0.001 | -43.177
-10.5 | -0.603 | 0.01084 | -0.001 | -55.639
-10 | -0.61 | 0.00999 | -0.001 | -61.084
-9.5 | -0.61 | 0.0095 | 0 | -64.233
-9 | -0.605 | 0.00655 | 0 | -92.367
-8.5 | -0.595 | 0.00667 | 0 | -89.179
-8 | -0.58 | 0.00696 | 0 | -83.288
-7.5 | -0.56 | 0.00718 | 0 | -77.906
-7 | -0.534 | 0.008 | 0.001 | -66.764
-6.5 | -0.503 | 0.00812 | 0.001 | -61.94
-6 | -0.468 | 0.00828 | 0.001 | -56.486
-5.5 | -0.427 | 0.00802 | 0.001 | -53.292
-5 | -0.383 | 0.00686 | 0.001 | -55.877
-4.5 | -0.335 | 0.00653 | 0.001 | -51.294
-4 | -0.284 | 0.00626 | 0.001 | -45.371
-3.5 | -0.23 | 0.006 | 0.001 | -38.294
-3 | -0.174 | 0.00581 | 0.002 | -29.913
-2.5 | -0.116 | 0.00565 | 0.002 | -20.558
-2 | -0.057 | 0.00553 | 0.002 | -10.333
-1.5 | 0.003 | 0.00543 | 0.002 | 0.507
-1 | 0.063 | 0.00534 | 0.002 | 11.886
-0.5 | 0.124 | 0.00503 | 0.002 | 24.696
0 | 0.185 | 0.00501 | 0.002 | 36.892
0.5 | 0.246 | 0.00491 | 0.002 | 50.054
1 | 0.306 | 0.00485 | 0.002 | 63.215
1.5 | 0.367 | 0.00476 | 0.002 | 77.148
2 | 0.428 | 0.00467 | 0.002 | 91.672
2.5 | 0.489 | 0.00464 | 0.002 | 105.301
3 | 0.549 | 0.00465 | 0.001 | 118.166
3.5 | 0.61 | 0.00468 | 0.001 | 130.186
4 | 0.671 | 0.00468 | 0.001 | 143.391
4.5 | 0.731 | 0.00459 | 0.001 | 159.326
5 | 0.792 | 0.00473 | 0.001 | 167.265
5.5 | 0.852 | 0.00493 | 0.001 | 172.89
6 | 0.913 | 0.00509 | 0.001 | 179.385
6.5 | 0.973 | 0.00526 | 0.001 | 184.864
7 | 1.034 | 0.00546 | 0 | 189.463
7.5 | 1.094 | 0.00565 | 0 | 193.479
8 | 1.154 | 0.00589 | 0 | 195.955
8.5 | 1.214 | 0.00616 | 0 | 197.193
9 | 1.274 | 0.00588 | 0 | 216.597
9.5 | 1.334 | 0.00616 | -0.001 | 216.76
10 | 1.394 | 0.00646 | -0.001 | 215.88
10.5 | 1.454 | 0.00697 | -0.001 | 208.507
11 | 1.477 | 0.03505 | -0.001 | 42.137
11.5 | 1.518 | 0.03525 | -0.002 | 43.068
12 | 1.56 | 0.03372 | -0.002 | 46.274
12.5 | 1.603 | 0.03369 | -0.002 | 47.57
13 | 1.645 | 0.03366 | -0.002 | 48.888
13.5 | 1.688 | 0.03874 | -0.003 | 43.573
14 | 1.73 | 0.03885 | -0.003 | 44.534
14.5 | 1.771 | 0.03958 | -0.003 | 44.741
15 | 1.809 | 0.0399 | -0.004 | 45.337
15.5 | 1.842 | 0.04936 | -0.004 | 37.321
16 | 1.887 | 0.04865 | -0.004 | 38.794
16.5 | 1.932 | 0.05336 | -0.004 | 36.213
17 | 1.977 | 0.05839 | -0.005 | 33.857
17.5 | 2.022 | 0.05773 | -0.005 | 35.027
18 | 2.067 | 0.06057 | -0.005 | 34.118
18.5 | 2.111 | 0.07791 | -0.006 | 27.094
19 | 2.155 | 0.08371 | -0.006 | 25.745
19.5 | 2.2 | 0.08961 | -0.006 | 24.545
20 | 1.28 | 0.09597 | -0.007 | 13.335

## 108. Re 10M Mach 0.10 (2)
BIGFOIL.COM POLAR EXPORT
mh81
MH 81 13% |  |  |  | Cl Max: | 1.7684 | at alpha= | 16.5 | deg
XFOIL ncrit=9 |  |  |  | L/D Max: | 193.197 | at alpha= | 8.5 | deg
Re: | 10000000 |  |  | Cd Min: | 0.22016 | at alpha= | -17.5 | deg
Mach: | 0.1 |  |  | Cl=0 at alpha= | -1.6174 | deg
|  |  |  | @ Cl=0.1, Cd= | 0.0061645
|  |  |  | @ Cl=0.4, Cd= | 0.0053119
|  |  |  | @ Cl=0.6, Cd= | 0.0048762
alpha (deg) | Cl | Cd | Cm | Cl/Cd
-17.5 | -0.6777 | 0.22016 | 0.0791 | -3.0782
-15.5 | -0.961 | 0.09513 | 0.0077 | -10.102
-15 | -1.1875 | 0.04198 | -0.0333 | -28.2873
-14.5 | -1.2383 | 0.03421 | -0.0331 | -36.197
-14 | -1.2686 | 0.02986 | -0.0255 | -42.4849
-13.5 | -1.2576 | 0.02594 | -0.0217 | -48.4811
-13 | -1.2334 | 0.02255 | -0.0186 | -54.6962
-12.5 | -1.1988 | 0.01988 | -0.016 | -60.3018
-12 | -1.1572 | 0.01782 | -0.0139 | -64.9383
-11.5 | -1.112 | 0.01606 | -0.0121 | -69.2403
-11 | -1.0637 | 0.0146 | -0.0105 | -72.8562
-10.5 | -1.013 | 0.0134 | -0.0092 | -75.597
-10 | -0.9609 | 0.01235 | -0.008 | -77.8057
-9.5 | -0.9073 | 0.01146 | -0.0069 | -79.171
-9 | -0.8528 | 0.01069 | -0.0059 | -79.7755
-8.5 | -0.7976 | 0.01001 | -0.0051 | -79.6803
-8 | -0.7415 | 0.00944 | -0.0043 | -78.5487
-7.5 | -0.6851 | 0.00891 | -0.0036 | -76.8911
-7 | -0.6281 | 0.00847 | -0.003 | -74.1558
-6.5 | -0.5708 | 0.00809 | -0.0025 | -70.5562
-6 | -0.5131 | 0.00776 | -0.002 | -66.1211
-5.5 | -0.4552 | 0.00748 | -0.0016 | -60.8556
-5 | -0.397 | 0.00725 | -0.0013 | -54.7586
-4.5 | -0.3386 | 0.00707 | -0.0011 | -47.8925
-4 | -0.28 | 0.00692 | -0.0009 | -40.4624
-3.5 | -0.2213 | 0.00681 | -0.0007 | -32.4963
-3 | -0.1627 | 0.00665 | -0.0005 | -24.4662
-2.5 | -0.1039 | 0.00653 | -0.0004 | -15.9112
-2 | -0.045 | 0.00643 | -0.0004 | -6.9984
-1.5 | 0.0138 | 0.00635 | -0.0003 | 2.1732
-1 | 0.0726 | 0.00623 | -0.0003 | 11.6533
-0.5 | 0.1312 | 0.00609 | -0.0003 | 21.5435
0 | 0.1897 | 0.00589 | -0.0003 | 32.2071
0.5 | 0.2484 | 0.00579 | -0.0004 | 42.9016
1 | 0.3064 | 0.00551 | -0.0005 | 55.608
1.5 | 0.3648 | 0.00539 | -0.0006 | 67.6809
2 | 0.4234 | 0.00526 | -0.0008 | 80.4943
2.5 | 0.4816 | 0.00513 | -0.001 | 93.8791
3 | 0.54 | 0.00504 | -0.0012 | 107.1429
3.5 | 0.598 | 0.00488 | -0.0013 | 122.541
4 | 0.6554 | 0.00477 | -0.0014 | 137.4004
4.5 | 0.7132 | 0.00477 | -0.0014 | 149.5178
5 | 0.7712 | 0.00484 | -0.0015 | 159.3388
5.5 | 0.8287 | 0.00501 | -0.0016 | 165.4092
6 | 0.8861 | 0.00512 | -0.0016 | 173.0664
6.5 | 0.9418 | 0.00526 | -0.0013 | 179.0494
7 | 0.9973 | 0.00546 | -0.001 | 182.6557
8 | 1.1234 | 0.00592 | -0.004 | 189.7635
8.5 | 1.1843 | 0.00613 | -0.0051 | 193.1974
9 | 1.2393 | 0.00646 | -0.005 | 191.8421
9.5 | 1.2953 | 0.00674 | -0.0052 | 192.181
10 | 1.3512 | 0.00707 | -0.0054 | 191.1174
10.5 | 1.4063 | 0.00749 | -0.0056 | 187.757
11 | 1.4617 | 0.00783 | -0.0058 | 186.6794
11.5 | 1.5136 | 0.00857 | -0.0057 | 176.6161
12 | 1.5632 | 0.0095 | -0.0054 | 164.5474
12.5 | 1.6101 | 0.01058 | -0.0048 | 152.1834
13 | 1.6562 | 0.01159 | -0.0042 | 142.8991
13.5 | 1.6986 | 0.01276 | -0.0031 | 133.1191
14 | 1.7332 | 0.01429 | -0.0012 | 121.2876
14.5 | 1.7607 | 0.01588 | 0.0015 | 110.8753
15 | 1.7603 | 0.0177 | 0.008 | 99.452
15.5 | 1.752 | 0.02127 | 0.0113 | 82.3695
16 | 1.7633 | 0.02626 | 0.0085 | 67.1478
16.5 | 1.7684 | 0.03229 | 0.005 | 54.7662
17 | 1.7458 | 0.04085 | 0.0019 | 42.7368
17.5 | 1.7189 | 0.04959 | -0.0006 | 34.6622
18 | 1.682 | 0.05974 | -0.0035 | 28.1553
18.5 | 1.6277 | 0.07211 | -0.0069 | 22.5725
19 | 1.5776 | 0.08289 | -0.0082 | 19.0325
19.5 | 1.5378 | 0.09381 | -0.0112 | 16.3927
20 | 1.507 | 0.10526 | -0.0166 | 14.3169

## 109. Re 10M Mach 0.25 (1)
BIGFOIL.COM POLAR EXPORT
mh81
MH 81 13% |  |  |  | Cl Max: | 2.232 | at alpha= | 19.5 | deg
JavaFoil+Calcfoil stall+Eppler ext transition |  |  |  | L/D Max: | 202.442 | at alpha= | 9 | deg
Re: | 10000000 |  |  | Cd Min: | 0.00476 | at alpha= | 2 | deg
Mach: | 0.25 |  |  | Cl=0 at alpha= | -1.5242 | deg
|  |  |  | @ Cl=0.1, Cd= | 0.0052178
|  |  |  | @ Cl=0.4, Cd= | 0.0048108
|  |  |  | @ Cl=0.6, Cd= | 0.0048343
alpha (deg) | Cl | Cd | Cm | Cl/Cd
-13 | -0.068 | 0.07588 | -0.001 | -0.89
-12.5 | -0.167 | 0.0709 | -0.001 | -2.356
-12 | -0.223 | 0.06525 | -0.001 | -3.418
-11.5 | -0.271 | 0.05685 | -0.001 | -4.772
-11 | -0.316 | 0.048 | -0.001 | -6.579
-10.5 | -0.364 | 0.03349 | -0.001 | -10.864
-10 | -0.437 | 0.01232 | -0.001 | -35.49
-9.5 | -0.473 | 0.01079 | 0 | -43.83
-9 | -0.499 | 0.00982 | 0 | -50.798
-8.5 | -0.514 | 0.00693 | 0 | -74.099
-8 | -0.519 | 0.00723 | 0 | -71.845
-7.5 | -0.517 | 0.00739 | 0 | -69.859
-7 | -0.505 | 0.00827 | 0.001 | -61.139
-6.5 | -0.486 | 0.00835 | 0.001 | -58.192
-6 | -0.459 | 0.0085 | 0.001 | -53.96
-5.5 | -0.425 | 0.00822 | 0.001 | -51.673
-5 | -0.384 | 0.00697 | 0.001 | -55.106
-4.5 | -0.338 | 0.00662 | 0.001 | -51.117
-4 | -0.288 | 0.00633 | 0.001 | -45.554
-3.5 | -0.234 | 0.00607 | 0.002 | -38.65
-3 | -0.178 | 0.00586 | 0.002 | -30.317
-2.5 | -0.119 | 0.00569 | 0.002 | -20.906
-2 | -0.059 | 0.00557 | 0.002 | -10.518
-1.5 | 0.003 | 0.00548 | 0.002 | 0.516
-1 | 0.065 | 0.00539 | 0.002 | 12.098
-0.5 | 0.128 | 0.00508 | 0.002 | 25.127
0 | 0.19 | 0.00507 | 0.002 | 37.514
0.5 | 0.252 | 0.00497 | 0.002 | 50.743
1 | 0.315 | 0.00492 | 0.002 | 64.022
1.5 | 0.377 | 0.00484 | 0.002 | 77.931
2 | 0.44 | 0.00476 | 0.002 | 92.307
2.5 | 0.502 | 0.00478 | 0.002 | 105
3 | 0.564 | 0.00484 | 0.002 | 116.686
3.5 | 0.627 | 0.00483 | 0.001 | 129.642
4 | 0.689 | 0.00487 | 0.001 | 141.592
4.5 | 0.751 | 0.0048 | 0.001 | 156.693
5 | 0.814 | 0.00499 | 0.001 | 163.055
5.5 | 0.876 | 0.00521 | 0.001 | 168.022
6 | 0.938 | 0.00533 | 0.001 | 175.834
6.5 | 1 | 0.00562 | 0.001 | 177.941
7 | 1.062 | 0.00585 | 0 | 181.446
7.5 | 1.124 | 0.00609 | 0 | 184.599
8 | 1.186 | 0.0064 | 0 | 185.197
8.5 | 1.248 | 0.00673 | 0 | 185.35
9 | 1.31 | 0.00647 | 0 | 202.442
9.5 | 1.371 | 0.00681 | -0.001 | 201.443
10 | 1.433 | 0.00724 | -0.001 | 197.943
10.5 | 1.452 | 0.03828 | -0.001 | 37.918
11 | 1.496 | 0.03846 | -0.001 | 38.899
11.5 | 1.54 | 0.03893 | -0.002 | 39.549
12 | 1.583 | 0.03718 | -0.002 | 42.592
12.5 | 1.627 | 0.03744 | -0.002 | 43.447
13 | 1.671 | 0.03756 | -0.002 | 44.48
13.5 | 1.713 | 0.03802 | -0.003 | 45.069
14 | 1.756 | 0.04438 | -0.003 | 39.561
14.5 | 1.793 | 0.04737 | -0.003 | 37.849
15 | 1.827 | 0.05222 | -0.004 | 34.987
15.5 | 1.873 | 0.05541 | -0.004 | 33.802
16 | 1.919 | 0.05491 | -0.004 | 34.947
16.5 | 1.964 | 0.06087 | -0.004 | 32.264
17 | 2.009 | 0.06699 | -0.005 | 29.99
17.5 | 2.054 | 0.06648 | -0.005 | 30.901
18 | 2.099 | 0.07276 | -0.005 | 28.851
18.5 | 2.144 | 0.09423 | -0.006 | 22.749
19 | 2.188 | 0.10186 | -0.006 | 21.481
19.5 | 2.232 | 0.11038 | -0.006 | 20.216
20 | 0.776 | 0.11956 | -0.007 | 6.491

## 110. Re 10M Mach 0.25 (2)
BIGFOIL.COM POLAR EXPORT
mh81
MH 81 13% |  |  |  | Cl Max: | 1.7798 | at alpha= | 14 | deg
XFOIL ncrit=9 |  |  |  | L/D Max: | 193.04 | at alpha= | 9 | deg
Re: | 10000000 |  |  | Cd Min: | 0.19572 | at alpha= | -15.5 | deg
Mach: | 0.25 |  |  | Cl=0 at alpha= | -1.6283 | deg
|  |  |  | @ Cl=0.1, Cd= | 0.0062388
|  |  |  | @ Cl=0.4, Cd= | 0.0053967
|  |  |  | @ Cl=0.6, Cd= | 0.0050073
alpha (deg) | Cl | Cd | Cm | Cl/Cd
-15.5 | -0.6103 | 0.19572 | 0.0661 | -3.1182
-15 | -0.5919 | 0.1882 | 0.062 | -3.1451
-13.5 | -0.567 | 0.15518 | 0.0459 | -3.6538
-12 | -0.8079 | 0.07342 | -0.0046 | -11.0038
-11.5 | -0.8095 | 0.06537 | -0.01 | -12.3834
-11 | -0.9601 | 0.03693 | -0.0249 | -25.9978
-10.5 | -0.9838 | 0.02688 | -0.022 | -36.5997
-10 | -0.9677 | 0.02057 | -0.0185 | -47.0442
-9.5 | -0.9305 | 0.01663 | -0.0155 | -55.9531
-9 | -0.8824 | 0.01409 | -0.0131 | -62.626
-8.5 | -0.829 | 0.01231 | -0.011 | -67.3436
-8 | -0.7724 | 0.01104 | -0.0093 | -69.9638
-7.5 | -0.7143 | 0.01004 | -0.0078 | -71.1454
-7 | -0.6549 | 0.00927 | -0.0065 | -70.6472
-6.5 | -0.5948 | 0.00868 | -0.0054 | -68.5253
-6 | -0.5344 | 0.00819 | -0.0044 | -65.2503
-5.5 | -0.4736 | 0.00779 | -0.0036 | -60.7959
-5 | -0.4127 | 0.00748 | -0.0029 | -55.1738
-4.5 | -0.3516 | 0.00722 | -0.0023 | -48.6981
-4 | -0.2904 | 0.00702 | -0.0019 | -41.3675
-3.5 | -0.229 | 0.00688 | -0.0015 | -33.2849
-3 | -0.1678 | 0.00673 | -0.0012 | -24.9331
-2.5 | -0.1067 | 0.0066 | -0.0009 | -16.1667
-2 | -0.0455 | 0.00649 | -0.0007 | -7.0108
-1.5 | 0.0157 | 0.0064 | -0.0006 | 2.4531
-1 | 0.0767 | 0.0063 | -0.0005 | 12.1746
-0.5 | 0.1376 | 0.00614 | -0.0004 | 22.4104
0 | 0.1982 | 0.00595 | -0.0004 | 33.3109
0.5 | 0.259 | 0.00582 | -0.0004 | 44.5017
1 | 0.3192 | 0.00558 | -0.0004 | 57.2043
1.5 | 0.3798 | 0.00543 | -0.0005 | 69.9448
2 | 0.4405 | 0.00533 | -0.0007 | 82.6454
2.5 | 0.5009 | 0.00521 | -0.0008 | 96.142
3 | 0.5617 | 0.00509 | -0.0009 | 110.3536
3.5 | 0.6219 | 0.00496 | -0.001 | 125.3831
4 | 0.6815 | 0.00484 | -0.001 | 140.8058
4.5 | 0.7419 | 0.00485 | -0.0009 | 152.9691
5 | 0.8023 | 0.00498 | -0.0009 | 161.1044
5.5 | 0.8627 | 0.00512 | -0.0009 | 168.4961
6 | 0.9227 | 0.00525 | -0.0008 | 175.7524
6.5 | 0.9804 | 0.00545 | -0.0002 | 179.8899
7 | 1.0397 | 0.0056 | 0.0001 | 185.6607
8 | 1.1725 | 0.00611 | -0.0025 | 191.8985
8.5 | 1.2365 | 0.00643 | -0.0034 | 192.3017
9 | 1.2953 | 0.00671 | -0.003 | 193.0402
9.5 | 1.3541 | 0.00711 | -0.0028 | 190.4501
10 | 1.414 | 0.00742 | -0.0027 | 190.566
10.5 | 1.4726 | 0.00788 | -0.0025 | 186.8782
11 | 1.5306 | 0.0084 | -0.0022 | 182.2143
11.5 | 1.5867 | 0.00907 | -0.0017 | 174.9394
12.5 | 1.6847 | 0.01148 | 0.0007 | 146.7509
13.5 | 1.766 | 0.01428 | 0.0049 | 123.6695
14 | 1.7798 | 0.01635 | 0.01 | 108.8563
14.5 | 1.7592 | 0.01985 | 0.0161 | 88.6247
15 | 1.7624 | 0.02611 | 0.0127 | 67.499
15.5 | 1.7381 | 0.03543 | 0.0082 | 49.0573
16 | 1.7069 | 0.04476 | 0.0053 | 38.1345
16.5 | 1.6776 | 0.05364 | 0.003 | 31.2752
17 | 1.614 | 0.06677 | -0.0011 | 24.1725
17.5 | 1.5778 | 0.07664 | -0.0034 | 20.5872
18 | 1.5238 | 0.08752 | -0.0047 | 17.4109
18.5 | 1.4795 | 0.0999 | -0.0098 | 14.8098
19 | 1.448 | 0.11187 | -0.0159 | 12.9436

## 111. Re 10M Mach 0.50 (1)
BIGFOIL.COM POLAR EXPORT
mh81
MH 81 13% |  |  |  | Cl Max: | 2.457 | at alpha= | 20 | deg
JavaFoil+Calcfoil stall+Eppler ext transition |  |  |  | L/D Max: | 120.468 | at alpha= | 4.5 | deg
Re: | 10000000 |  |  | Cd Min: | 0.00536 | at alpha= | 0 | deg
Mach: | 0.5 |  |  | Cl=0 at alpha= | -1.5221 | deg
|  |  |  | @ Cl=0.1, Cd= | 0.0055543
|  |  |  | @ Cl=0.4, Cd= | 0.0055443
|  |  |  | @ Cl=0.6, Cd= | 0.0059311
alpha (deg) | Cl | Cd | Cm | Cl/Cd
-20 | -0.992 | 0.15476 | -0.006 | -6.412
-19.5 | -0.969 | 0.14491 | -0.005 | -6.686
-19 | -0.943 | 0.13792 | -0.005 | -6.84
-18.5 | -0.917 | 0.13325 | -0.005 | -6.879
-18 | -0.889 | 0.12917 | -0.004 | -6.886
-17.5 | -0.863 | 0.12559 | -0.004 | -6.869
-17 | -0.835 | 0.12305 | -0.003 | -6.784
-16.5 | -0.808 | 0.1175 | -0.003 | -6.879
-16 | -0.782 | 0.11307 | -0.003 | -6.915
-15.5 | -0.757 | 0.11793 | -0.003 | -6.419
-15 | -0.733 | 0.10787 | -0.002 | -6.795
-14.5 | -0.707 | 0.10218 | -0.002 | -6.915
-14 | -0.679 | 0.09828 | -0.002 | -6.907
-13.5 | -0.652 | 0.09514 | -0.002 | -6.85
-13 | -0.624 | 0.09222 | -0.001 | -6.764
-12.5 | -0.597 | 0.08743 | -0.001 | -6.829
-12 | -0.571 | 0.08461 | -0.001 | -6.745
-11.5 | -0.545 | 0.08775 | -0.001 | -6.206
-11 | -0.518 | 0.07839 | -0.001 | -6.613
-10.5 | -0.492 | 0.07229 | -0.001 | -6.802
-10 | -0.465 | 0.06701 | 0 | -6.941
-9.5 | -0.439 | 0.06115 | 0 | -7.183
-9 | -0.414 | 0.05568 | 0 | -7.432
-8.5 | -0.39 | 0.04884 | 0 | -7.993
-8 | -0.371 | 0.03925 | 0 | -9.457
-7.5 | -0.332 | 0.04799 | 0 | -6.912
-7 | -0.374 | 0.01011 | 0.001 | -37.037
-6.5 | -0.342 | 0.00954 | 0.001 | -35.842
-6 | -0.308 | 0.00938 | 0.001 | -32.856
-5.5 | -0.274 | 0.00901 | 0.001 | -30.444
-5 | -0.24 | 0.0075 | 0.001 | -32.032
-4.5 | -0.206 | 0.0071 | 0.001 | -29.014
-4 | -0.262 | 0.00673 | 0.002 | -38.919
-3.5 | -0.24 | 0.00639 | 0.002 | -37.558
-3 | -0.19 | 0.00613 | 0.002 | -31.026
-2.5 | -0.13 | 0.00595 | 0.002 | -21.87
-2 | -0.065 | 0.0058 | 0.002 | -11.161
-1.5 | 0.003 | 0.00571 | 0.002 | 0.55
-1 | 0.073 | 0.00567 | 0.002 | 12.86
-0.5 | 0.143 | 0.00537 | 0.002 | 26.586
0 | 0.212 | 0.00536 | 0.002 | 39.67
0.5 | 0.282 | 0.00538 | 0.002 | 52.411
1 | 0.352 | 0.00551 | 0.002 | 63.877
1.5 | 0.422 | 0.00556 | 0.002 | 75.884
2 | 0.492 | 0.00574 | 0.002 | 85.601
2.5 | 0.561 | 0.00592 | 0.002 | 94.757
3 | 0.631 | 0.00594 | 0.002 | 106.268
3.5 | 0.701 | 0.00617 | 0.002 | 113.642
4 | 0.77 | 0.00646 | 0.001 | 119.192
4.5 | 0.84 | 0.00697 | 0.001 | 120.468
5 | 0.91 | 0.00815 | 0.001 | 111.588
5.5 | 0.979 | 0.01043 | 0.001 | 93.905
6 | 1.049 | 0.01074 | 0.001 | 97.666
6.5 | 1.118 | 0.01093 | 0.001 | 102.307
7 | 1.187 | 0.0112 | 0 | 106.008
7.5 | 1.227 | 0.05396 | 0 | 22.735
8 | 1.28 | 0.05167 | 0 | 24.777
8.5 | 1.335 | 0.04775 | 0 | 27.957
9 | 1.39 | 0.04456 | 0 | 31.19
9.5 | 1.44 | 0.04281 | -0.001 | 33.645
10 | 1.489 | 0.03958 | -0.001 | 37.633
10.5 | 1.539 | 0.03838 | -0.001 | 40.088
11 | 1.584 | 0.04562 | -0.001 | 34.712
11.5 | 1.629 | 0.04592 | -0.002 | 35.478
12 | 1.674 | 0.04665 | -0.002 | 35.894
12.5 | 1.718 | 0.0487 | -0.002 | 35.266
13 | 1.742 | 0.07766 | -0.002 | 22.435
13.5 | 1.789 | 0.08869 | -0.003 | 20.174
14 | 1.838 | 0.098 | -0.003 | 18.752
14.5 | 1.89 | 0.10248 | -0.003 | 18.446
15 | 1.951 | 0.10147 | -0.004 | 19.225
15.5 | 1.992 | 0.11451 | -0.004 | 17.398
16 | 2.042 | 0.1258 | -0.004 | 16.233
16.5 | 2.072 | 0.15405 | -0.004 | 13.447
17 | 2.132 | 0.16191 | -0.005 | 13.166
17.5 | 2.181 | 0.17848 | -0.005 | 12.222
18 | 2.231 | 0.19415 | -0.005 | 11.489
18.5 | 2.292 | 0.19834 | -0.005 | 11.556
19 | 2.352 | 0.20285 | -0.006 | 11.594
19.5 | 2.407 | 0.21517 | -0.006 | 11.187
20 | 2.457 | 0.23856 | -0.007 | 10.298

## 112. Re 10M Mach 0.50 (2)
BIGFOIL.COM POLAR EXPORT
mh81
MH 81 13% |  |  |  | Cl Max: | 1.9519 | at alpha= | 12 | deg
XFOIL ncrit=9 |  |  |  | L/D Max: | 192.147 | at alpha= | 8 | deg
Re: | 10000000 |  |  | Cd Min: | 0.28504 | at alpha= | -20 | deg
Mach: | 0.5 |  |  | Cl=0 at alpha= | -1.6736 | deg
|  |  |  | @ Cl=0.1, Cd= | 0.0065344
|  |  |  | @ Cl=0.4, Cd= | 0.0058009
|  |  |  | @ Cl=0.6, Cd= | 0.0054922
alpha (deg) | Cl | Cd | Cm | Cl/Cd
-20 | -0.8663 | 0.28504 | 0.1249 | -3.0392
-19.5 | -0.8421 | 0.27713 | 0.1197 | -3.0386
-19 | -0.8177 | 0.26917 | 0.1146 | -3.0379
-18.5 | -0.7928 | 0.2614 | 0.1095 | -3.0329
-18 | -0.7722 | 0.25357 | 0.1055 | -3.0453
-17.5 | -0.7466 | 0.24579 | 0.1004 | -3.0376
-17 | -0.5806 | 0.21665 | 0.0943 | -2.6799
-16.5 | -0.5622 | 0.20857 | 0.0898 | -2.6955
-16 | -0.5437 | 0.20093 | 0.0854 | -2.7059
-15.5 | -0.525 | 0.19343 | 0.0809 | -2.7142
-15 | -0.506 | 0.18614 | 0.0765 | -2.7184
-14.5 | -0.4877 | 0.17889 | 0.0721 | -2.7263
-14 | -0.4692 | 0.17192 | 0.0677 | -2.7292
-13.5 | -0.4512 | 0.16497 | 0.0633 | -2.735
-12.5 | -0.5114 | 0.16247 | 0.0522 | -3.1477
-12 | -0.4912 | 0.15397 | 0.0475 | -3.1902
-11.5 | -0.4742 | 0.14466 | 0.0427 | -3.278
-11 | -0.4574 | 0.13574 | 0.038 | -3.3697
-10.5 | -0.4434 | 0.12638 | 0.0331 | -3.5085
-10 | -0.4334 | 0.11637 | 0.0279 | -3.7243
-9.5 | -0.4196 | 0.10801 | 0.0235 | -3.8848
-9 | -0.4098 | 0.09925 | 0.0185 | -4.129
-8.5 | -0.3968 | 0.09162 | 0.0142 | -4.3309
-8 | -0.3902 | 0.0832 | 0.0094 | -4.6899
-7.5 | -0.3889 | 0.07449 | 0.0042 | -5.2208
-7 | -0.3973 | 0.06507 | -0.002 | -6.1057
-6.5 | -0.4224 | 0.05614 | -0.0092 | -7.524
-6 | -0.4292 | 0.04523 | -0.0163 | -9.4893
-5.5 | -0.4276 | 0.03386 | -0.0189 | -12.6285
-5 | -0.4152 | 0.02294 | -0.0175 | -18.0994
-4.5 | -0.387 | 0.01392 | -0.0134 | -27.8017
-4 | -0.3322 | 0.00935 | -0.0094 | -35.5294
-3.5 | -0.2636 | 0.00786 | -0.0068 | -33.5369
-3 | -0.1917 | 0.00725 | -0.005 | -26.4414
-2.5 | -0.1192 | 0.00697 | -0.0038 | -17.1019
-2 | -0.047 | 0.00675 | -0.0028 | -6.963
-1.5 | 0.025 | 0.00663 | -0.0021 | 3.7707
-1 | 0.0967 | 0.00654 | -0.0015 | 14.7859
-0.5 | 0.168 | 0.00642 | -0.0011 | 26.1682
0 | 0.2384 | 0.0062 | -0.0006 | 38.4516
0.5 | 0.3092 | 0.00606 | -0.0004 | 51.0231
1 | 0.3794 | 0.00583 | -0.0001 | 65.0772
1.5 | 0.4501 | 0.00573 | 0 | 78.5515
2 | 0.5213 | 0.00561 | 0.0002 | 92.9234
2.5 | 0.592 | 0.0055 | 0.0004 | 107.6364
3 | 0.6634 | 0.00543 | 0.0006 | 122.1731
3.5 | 0.7346 | 0.00528 | 0.0009 | 139.1288
4 | 0.8053 | 0.00525 | 0.0015 | 153.3905
4.5 | 0.8778 | 0.00536 | 0.0021 | 163.7687
5 | 0.9511 | 0.00554 | 0.0027 | 171.6787
5.5 | 1.024 | 0.00579 | 0.0035 | 176.8566
6 | 1.0966 | 0.00597 | 0.0047 | 183.6851
6.5 | 1.1664 | 0.00628 | 0.0066 | 185.7325
7 | 1.2442 | 0.00655 | 0.0073 | 189.9542
7.5 | 1.3279 | 0.00696 | 0.007 | 190.7902
8 | 1.4142 | 0.00736 | 0.0067 | 192.1467
8.5 | 1.4925 | 0.00784 | 0.0081 | 190.3699
9 | 1.5686 | 0.00832 | 0.0103 | 188.5337
9.5 | 1.6442 | 0.00895 | 0.0127 | 183.7095
10 | 1.7214 | 0.00954 | 0.0154 | 180.4403
10.5 | 1.7952 | 0.01037 | 0.0185 | 173.1148
11 | 1.8654 | 0.01136 | 0.0222 | 164.2077
11.5 | 1.9242 | 0.01276 | 0.0269 | 150.7994
12 | 1.9519 | 0.01466 | 0.034 | 133.1446
12.5 | 1.9411 | 0.01963 | 0.0372 | 98.8844
13 | 1.9427 | 0.02715 | 0.0337 | 71.5543
13.5 | 1.8781 | 0.03819 | 0.03 | 49.1778
14.5 | 1.6969 | 0.06365 | 0.0208 | 26.6599
15 | 1.6267 | 0.075 | 0.0174 | 21.6893
15.5 | 1.5312 | 0.08941 | 0.011 | 17.1256
16 | 1.4946 | 0.10059 | 0.005 | 14.8583
16.5 | 1.4592 | 0.11251 | -0.0022 | 12.9695
17 | 1.419 | 0.12584 | -0.0112 | 11.2762

## 113. Re 12M Mach 0.00 (1)
BIGFOIL.COM POLAR EXPORT
mh81
MH 81 13% |  |  |  | Cl Max: | 2.197 | at alpha= | 19.5 | deg
JavaFoil+Calcfoil stall+Eppler ext transition |  |  |  | L/D Max: | 223.624 | at alpha= | 9.5 | deg
Re: | 12000000 |  |  | Cd Min: | 0.00465 | at alpha= | 2.5 | deg
Mach: | 0 |  |  | Cl=0 at alpha= | -1.525 | deg
|  |  |  | @ Cl=0.1, Cd= | 0.0050402
|  |  |  | @ Cl=0.4, Cd= | 0.0047084
|  |  |  | @ Cl=0.6, Cd= | 0.0047043
alpha (deg) | Cl | Cd | Cm | Cl/Cd
-15 | -0.441 | 0.08185 | -0.002 | -5.387
-14.5 | -0.456 | 0.07591 | -0.002 | -6.01
-14 | -0.472 | 0.0693 | -0.002 | -6.81
-13.5 | -0.488 | 0.06256 | -0.002 | -7.794
-13 | -0.505 | 0.05437 | -0.002 | -9.28
-12.5 | -0.525 | 0.04369 | -0.002 | -12.014
-12 | -0.556 | 0.02807 | -0.001 | -19.8
-11.5 | -0.603 | 0.01323 | -0.001 | -45.605
-11 | -0.621 | 0.0109 | -0.001 | -56.972
-10.5 | -0.628 | 0.01003 | -0.001 | -62.678
-10 | -0.629 | 0.00949 | -0.001 | -66.322
-9.5 | -0.626 | 0.00906 | 0 | -69.047
-9 | -0.617 | 0.00634 | 0 | -97.458
-8.5 | -0.604 | 0.00647 | 0 | -93.35
-8 | -0.587 | 0.00678 | 0 | -86.573
-7.5 | -0.564 | 0.00699 | 0 | -80.792
-7 | -0.537 | 0.00777 | 0.001 | -69.118
-6.5 | -0.505 | 0.0079 | 0.001 | -63.887
-6 | -0.468 | 0.00805 | 0.001 | -58.173
-5.5 | -0.427 | 0.0078 | 0.001 | -54.758
-5 | -0.383 | 0.00669 | 0.001 | -57.145
-4.5 | -0.334 | 0.00638 | 0.001 | -52.355
-4 | -0.283 | 0.00611 | 0.001 | -46.311
-3.5 | -0.229 | 0.00586 | 0.001 | -39.061
-3 | -0.173 | 0.00567 | 0.002 | -30.51
-2.5 | -0.116 | 0.00552 | 0.002 | -20.923
-2 | -0.057 | 0.00541 | 0.002 | -10.511
-1.5 | 0.003 | 0.00531 | 0.002 | 0.516
-1 | 0.063 | 0.00521 | 0.002 | 12.111
-0.5 | 0.124 | 0.00493 | 0.002 | 25.083
0 | 0.184 | 0.00491 | 0.002 | 37.48
0.5 | 0.244 | 0.00484 | 0.002 | 50.532
1 | 0.305 | 0.00483 | 0.002 | 63.115
1.5 | 0.365 | 0.00476 | 0.002 | 76.744
2 | 0.426 | 0.00467 | 0.002 | 91.166
2.5 | 0.486 | 0.00465 | 0.002 | 104.561
3 | 0.546 | 0.00466 | 0.001 | 117.321
3.5 | 0.607 | 0.00471 | 0.001 | 128.815
4 | 0.667 | 0.00474 | 0.001 | 140.845
4.5 | 0.727 | 0.00476 | 0.001 | 152.84
5 | 0.788 | 0.00483 | 0.001 | 163.112
5.5 | 0.848 | 0.00485 | 0.001 | 174.797
6 | 0.908 | 0.005 | 0.001 | 181.595
6.5 | 0.968 | 0.00517 | 0.001 | 187.238
7 | 1.028 | 0.00532 | 0 | 193.24
7.5 | 1.088 | 0.00554 | 0 | 196.343
8 | 1.148 | 0.00578 | 0 | 198.803
8.5 | 1.208 | 0.00603 | 0 | 200.503
9 | 1.268 | 0.00601 | 0 | 211.042
9.5 | 1.328 | 0.00594 | -0.001 | 223.624
10 | 1.387 | 0.00632 | -0.001 | 219.527
10.5 | 1.447 | 0.00669 | -0.001 | 216.335
11 | 1.478 | 0.03755 | -0.001 | 39.369
11.5 | 1.514 | 0.03385 | -0.002 | 44.738
12 | 1.557 | 0.03213 | -0.002 | 48.453
12.5 | 1.6 | 0.032 | -0.002 | 49.989
13 | 1.643 | 0.03659 | -0.002 | 44.899
13.5 | 1.685 | 0.03653 | -0.003 | 46.133
14 | 1.727 | 0.03661 | -0.003 | 47.184
14.5 | 1.763 | 0.03884 | -0.003 | 45.402
15 | 1.807 | 0.04192 | -0.004 | 43.102
15.5 | 1.841 | 0.04566 | -0.004 | 40.313
16 | 1.886 | 0.05024 | -0.004 | 37.541
16.5 | 1.931 | 0.0496 | -0.004 | 38.925
17 | 1.976 | 0.0542 | -0.005 | 36.451
17.5 | 2.02 | 0.05916 | -0.005 | 34.142
18 | 2.065 | 0.05655 | -0.005 | 36.51
18.5 | 2.109 | 0.06126 | -0.006 | 34.431
19 | 2.153 | 0.07865 | -0.006 | 27.372
19.5 | 2.197 | 0.08447 | -0.006 | 26.005
20 | 1.337 | 0.09038 | -0.007 | 14.796

## 114. Re 12M Mach 0.00 (2)
BIGFOIL.COM POLAR EXPORT
mh81
MH 81 13% |  |  |  | Cl Max: | 1.7927 | at alpha= | 16.5 | deg
XFOIL ncrit=9 |  |  |  | L/D Max: | 198.116 | at alpha= | 9 | deg
Re: | 12000000 |  |  | Cd Min: | 0.13805 | at alpha= | -16.5 | deg
Mach: | 0 |  |  | Cl=0 at alpha= | -1.6118 | deg
|  |  |  | @ Cl=0.1, Cd= | 0.0060218
|  |  |  | @ Cl=0.4, Cd= | 0.0052457
|  |  |  | @ Cl=0.6, Cd= | 0.0049396
alpha (deg) | Cl | Cd | Cm | Cl/Cd
-16.5 | -0.8396 | 0.13805 | 0.0363 | -6.0819
-16 | -1.0244 | 0.08966 | 0.0039 | -11.4254
-15.5 | -1.242 | 0.03909 | -0.0348 | -31.7728
-15 | -1.2599 | 0.03397 | -0.0338 | -37.0886
-14.5 | -1.2992 | 0.02999 | -0.025 | -43.3211
-14 | -1.2898 | 0.02633 | -0.021 | -48.9859
-13.5 | -1.2634 | 0.02355 | -0.0182 | -53.6476
-13 | -1.2322 | 0.02081 | -0.0156 | -59.2119
-12.5 | -1.1934 | 0.01868 | -0.0135 | -63.8865
-12 | -1.1494 | 0.01704 | -0.0118 | -67.4531
-11.5 | -1.1039 | 0.01541 | -0.0102 | -71.6353
-11 | -1.0551 | 0.01416 | -0.0089 | -74.5127
-10.5 | -1.0047 | 0.01304 | -0.0077 | -77.0475
-10 | -0.9531 | 0.01203 | -0.0067 | -79.2269
-9.5 | -0.9002 | 0.01119 | -0.0057 | -80.4468
-9 | -0.8463 | 0.01043 | -0.0049 | -81.1409
-8.5 | -0.7917 | 0.00977 | -0.0042 | -81.0338
-8 | -0.7364 | 0.0092 | -0.0035 | -80.0435
-7.5 | -0.6805 | 0.00868 | -0.0029 | -78.3986
-7 | -0.6242 | 0.00825 | -0.0024 | -75.6606
-6.5 | -0.5674 | 0.00787 | -0.0019 | -72.0966
-6 | -0.5103 | 0.00753 | -0.0015 | -67.7689
-5.5 | -0.4529 | 0.00725 | -0.0012 | -62.469
-5 | -0.3952 | 0.007 | -0.0009 | -56.4571
-4.5 | -0.3372 | 0.00683 | -0.0007 | -49.3704
-4 | -0.279 | 0.00671 | -0.0006 | -41.5797
-3.5 | -0.2207 | 0.0066 | -0.0004 | -33.4394
-3 | -0.1623 | 0.00646 | -0.0003 | -25.1238
-2.5 | -0.1039 | 0.00636 | -0.0003 | -16.3365
-2 | -0.0455 | 0.00627 | -0.0002 | -7.2568
-1.5 | 0.0131 | 0.00617 | -0.0002 | 2.1232
-1 | 0.0715 | 0.00609 | -0.0002 | 11.7406
-0.5 | 0.13 | 0.00595 | -0.0002 | 21.8487
0.5 | 0.2465 | 0.00566 | -0.0004 | 43.5512
1 | 0.3043 | 0.00546 | -0.0005 | 55.7326
1.5 | 0.3625 | 0.00531 | -0.0006 | 68.2674
2 | 0.4208 | 0.00521 | -0.0008 | 80.7678
2.5 | 0.4789 | 0.00514 | -0.001 | 93.1712
3 | 0.5371 | 0.00502 | -0.0013 | 106.992
3.5 | 0.595 | 0.00495 | -0.0015 | 120.202
4 | 0.6525 | 0.00483 | -0.0017 | 135.0932
4.5 | 0.7096 | 0.00467 | -0.0018 | 151.9486
5 | 0.767 | 0.00475 | -0.0019 | 161.4737
5.5 | 0.8246 | 0.00486 | -0.0021 | 169.6708
6 | 0.8821 | 0.00496 | -0.0023 | 177.8427
6.5 | 0.9385 | 0.00515 | -0.0023 | 182.233
7 | 0.9932 | 0.00527 | -0.0019 | 188.463
7.5 | 1.049 | 0.00548 | -0.0019 | 191.4234
8.5 | 1.1738 | 0.00598 | -0.0051 | 196.2876
9 | 1.2303 | 0.00621 | -0.0055 | 198.1159
9.5 | 1.2854 | 0.00656 | -0.0056 | 195.9451
10 | 1.3409 | 0.00685 | -0.0059 | 195.7518
10.5 | 1.3958 | 0.00721 | -0.0062 | 193.5922
11 | 1.4498 | 0.00766 | -0.0064 | 189.2689
11.5 | 1.5008 | 0.00844 | -0.0064 | 177.8199
12 | 1.5495 | 0.0094 | -0.0062 | 164.8404
12.5 | 1.597 | 0.01037 | -0.0058 | 154.0019
13 | 1.6424 | 0.01141 | -0.0052 | 143.9439
13.5 | 1.685 | 0.01254 | -0.0043 | 134.37
14 | 1.7213 | 0.01394 | -0.0028 | 123.4792
14.5 | 1.754 | 0.0153 | -0.0007 | 114.6405
15 | 1.7758 | 0.01678 | 0.0027 | 105.8284
15.5 | 1.764 | 0.01911 | 0.0093 | 92.3077
16 | 1.7676 | 0.02284 | 0.0101 | 77.3905
16.5 | 1.7927 | 0.0275 | 0.0053 | 65.1891
17 | 1.7849 | 0.03452 | 0.0023 | 51.7063
17.5 | 1.7686 | 0.04209 | -0.0001 | 42.0195
18 | 1.7338 | 0.05176 | -0.0029 | 33.4969
18.5 | 1.6902 | 0.0629 | -0.0061 | 26.8712
19 | 1.6476 | 0.07398 | -0.0092 | 22.2709
19.5 | 1.6025 | 0.08479 | -0.0113 | 18.8996
20 | 1.5503 | 0.09621 | -0.0131 | 16.1137

## 115. Re 12M Mach 0.10 (1)
BIGFOIL.COM POLAR EXPORT
mh81
MH 81 13% |  |  |  | Cl Max: | 2.203 | at alpha= | 19.5 | deg
JavaFoil+Calcfoil stall+Eppler ext transition |  |  |  | L/D Max: | 220.894 | at alpha= | 9.5 | deg
Re: | 12000000 |  |  | Cd Min: | 0.00467 | at alpha= | 2.5 | deg
Mach: | 0.1 |  |  | Cl=0 at alpha= | -1.525 | deg
|  |  |  | @ Cl=0.1, Cd= | 0.0050502
|  |  |  | @ Cl=0.4, Cd= | 0.0047313
|  |  |  | @ Cl=0.6, Cd= | 0.0047302
alpha (deg) | Cl | Cd | Cm | Cl/Cd
-15 | -0.395 | 0.08527 | -0.002 | -4.638
-14.5 | -0.413 | 0.07889 | -0.002 | -5.237
-14 | -0.431 | 0.07278 | -0.002 | -5.916
-13.5 | -0.448 | 0.0661 | -0.002 | -6.783
-13 | -0.466 | 0.059 | -0.002 | -7.906
-12.5 | -0.486 | 0.0501 | -0.001 | -9.708
-12 | -0.511 | 0.03763 | -0.001 | -13.591
-11.5 | -0.559 | 0.01748 | -0.001 | -32.007
-11 | -0.592 | 0.01158 | -0.001 | -51.1
-10.5 | -0.606 | 0.01029 | -0.001 | -58.883
-10 | -0.611 | 0.00961 | -0.001 | -63.584
-9.5 | -0.611 | 0.00919 | 0 | -66.437
-9 | -0.605 | 0.00633 | 0 | -95.619
-8.5 | -0.595 | 0.00648 | 0 | -91.766
-8 | -0.58 | 0.00682 | 0 | -85.039
-7.5 | -0.56 | 0.00702 | 0 | -79.724
-7 | -0.534 | 0.00784 | 0.001 | -68.141
-6.5 | -0.503 | 0.00792 | 0.001 | -63.51
-6 | -0.468 | 0.00809 | 0.001 | -57.799
-5.5 | -0.427 | 0.00783 | 0.001 | -54.578
-5 | -0.383 | 0.00671 | 0.001 | -57.059
-4.5 | -0.335 | 0.0064 | 0.001 | -52.366
-4 | -0.284 | 0.00612 | 0.001 | -46.351
-3.5 | -0.23 | 0.00587 | 0.001 | -39.147
-3 | -0.174 | 0.00568 | 0.002 | -30.582
-2.5 | -0.116 | 0.00553 | 0.002 | -20.98
-2 | -0.057 | 0.00542 | 0.002 | -10.545
-1.5 | 0.003 | 0.00532 | 0.002 | 0.518
-1 | 0.063 | 0.00522 | 0.002 | 12.148
-0.5 | 0.124 | 0.00494 | 0.002 | 25.153
0 | 0.185 | 0.00492 | 0.002 | 37.604
0.5 | 0.246 | 0.00485 | 0.002 | 50.691
1 | 0.306 | 0.00484 | 0.002 | 63.242
1.5 | 0.367 | 0.00478 | 0.002 | 76.848
2 | 0.428 | 0.00469 | 0.002 | 91.265
2.5 | 0.489 | 0.00467 | 0.002 | 104.629
3 | 0.549 | 0.00468 | 0.001 | 117.239
3.5 | 0.61 | 0.00474 | 0.001 | 128.651
4 | 0.671 | 0.00477 | 0.001 | 140.609
4.5 | 0.731 | 0.0048 | 0.001 | 152.449
5 | 0.792 | 0.00486 | 0.001 | 162.769
5.5 | 0.852 | 0.00491 | 0.001 | 173.602
6 | 0.913 | 0.00505 | 0.001 | 180.735
6.5 | 0.973 | 0.00521 | 0.001 | 186.893
7 | 1.034 | 0.00538 | 0 | 191.927
7.5 | 1.094 | 0.00564 | 0 | 194.024
8 | 1.154 | 0.00585 | 0 | 197.113
8.5 | 1.214 | 0.00611 | 0 | 198.614
9 | 1.274 | 0.0061 | 0 | 209.055
9.5 | 1.334 | 0.00604 | -0.001 | 220.894
10 | 1.394 | 0.00643 | -0.001 | 216.767
10.5 | 1.454 | 0.00691 | -0.001 | 210.522
11 | 1.478 | 0.03483 | -0.001 | 42.425
11.5 | 1.518 | 0.03517 | -0.002 | 43.172
12 | 1.561 | 0.0334 | -0.002 | 46.742
12.5 | 1.604 | 0.03335 | -0.002 | 48.102
13 | 1.647 | 0.03315 | -0.002 | 49.699
13.5 | 1.69 | 0.03816 | -0.003 | 44.287
14 | 1.732 | 0.03832 | -0.003 | 45.195
14.5 | 1.769 | 0.04052 | -0.003 | 43.657
15 | 1.812 | 0.04383 | -0.004 | 41.338
15.5 | 1.847 | 0.04745 | -0.004 | 38.92
16 | 1.892 | 0.04693 | -0.004 | 40.307
16.5 | 1.937 | 0.05148 | -0.004 | 37.624
17 | 1.981 | 0.05645 | -0.005 | 35.097
17.5 | 2.026 | 0.05603 | -0.005 | 36.155
18 | 2.071 | 0.05865 | -0.005 | 35.311
18.5 | 2.115 | 0.06373 | -0.006 | 33.187
19 | 2.159 | 0.08136 | -0.006 | 26.539
19.5 | 2.203 | 0.0873 | -0.006 | 25.239
20 | 1.282 | 0.09351 | -0.007 | 13.71

## 116. Re 12M Mach 0.10 (2)
BIGFOIL.COM POLAR EXPORT
mh81
MH 81 13% |  |  |  | Cl Max: | 1.7876 | at alpha= | 16.5 | deg
XFOIL ncrit=9 |  |  |  | L/D Max: | 198.115 | at alpha= | 9 | deg
Re: | 12000000 |  |  | Cd Min: | 0.12037 | at alpha= | -15.5 | deg
Mach: | 0.1 |  |  | Cl=0 at alpha= | -1.6136 | deg
|  |  |  | @ Cl=0.1, Cd= | 0.0060341
|  |  |  | @ Cl=0.4, Cd= | 0.0052606
|  |  |  | @ Cl=0.6, Cd= | 0.0049584
alpha (deg) | Cl | Cd | Cm | Cl/Cd
-15.5 | -0.843 | 0.12037 | 0.0258 | -7.0034
-15 | -0.9568 | 0.08876 | 0.0045 | -10.7796
-14 | -1.1807 | 0.03527 | -0.0316 | -33.476
-13.5 | -1.1983 | 0.03172 | -0.0249 | -37.7774
-13 | -1.2045 | 0.02598 | -0.0204 | -46.3626
-12.5 | -1.1813 | 0.02224 | -0.0173 | -53.116
-11.5 | -1.1053 | 0.01718 | -0.0127 | -64.3364
-11 | -1.0587 | 0.01552 | -0.011 | -68.2152
-10.5 | -1.0099 | 0.01403 | -0.0095 | -71.9815
-10 | -0.9591 | 0.01276 | -0.0082 | -75.1646
-9.5 | -0.9064 | 0.01173 | -0.007 | -77.272
-9 | -0.8526 | 0.01083 | -0.006 | -78.7258
-8.5 | -0.7978 | 0.01006 | -0.0051 | -79.3042
-8 | -0.7421 | 0.00942 | -0.0043 | -78.7792
-7.5 | -0.6858 | 0.00884 | -0.0036 | -77.5792
-7 | -0.629 | 0.00837 | -0.003 | -75.1493
-6.5 | -0.5717 | 0.00796 | -0.0024 | -71.8216
-6 | -0.5141 | 0.00759 | -0.0019 | -67.7339
-5.5 | -0.4562 | 0.0073 | -0.0015 | -62.4932
-5 | -0.398 | 0.00704 | -0.0012 | -56.5341
-4.5 | -0.3395 | 0.00685 | -0.0009 | -49.562
-4 | -0.2808 | 0.00672 | -0.0007 | -41.7857
-3 | -0.1633 | 0.00648 | -0.0004 | -25.2006
-2.5 | -0.1045 | 0.00637 | -0.0003 | -16.405
-2 | -0.0456 | 0.00628 | -0.0003 | -7.2611
-1.5 | 0.0134 | 0.00618 | -0.0002 | 2.1683
-1 | 0.0723 | 0.0061 | -0.0002 | 11.8525
-0.5 | 0.1311 | 0.00596 | -0.0002 | 21.9966
0 | 0.1896 | 0.0058 | -0.0003 | 32.6897
0.5 | 0.2484 | 0.00567 | -0.0004 | 43.8095
1 | 0.3066 | 0.00547 | -0.0005 | 56.0512
1.5 | 0.3652 | 0.00532 | -0.0006 | 68.6466
2 | 0.4238 | 0.00522 | -0.0008 | 81.1877
2.5 | 0.4824 | 0.00515 | -0.001 | 93.6699
3 | 0.5409 | 0.00503 | -0.0012 | 107.5348
3.5 | 0.5993 | 0.00496 | -0.0015 | 120.8266
4 | 0.6572 | 0.00483 | -0.0016 | 136.0663
4.5 | 0.7147 | 0.00468 | -0.0017 | 152.7137
5 | 0.7726 | 0.00477 | -0.0018 | 161.9706
5.5 | 0.8307 | 0.00488 | -0.002 | 170.2254
6 | 0.8886 | 0.00498 | -0.0021 | 178.4337
6.5 | 0.9455 | 0.00518 | -0.0021 | 182.529
7 | 1.0007 | 0.00529 | -0.0017 | 189.1682
7.5 | 1.057 | 0.00552 | -0.0017 | 191.4855
8.5 | 1.1831 | 0.00602 | -0.0048 | 196.5282
9 | 1.2402 | 0.00626 | -0.0051 | 198.115
9.5 | 1.2959 | 0.00661 | -0.0053 | 196.0514
10 | 1.3519 | 0.00692 | -0.0055 | 195.3613
10.5 | 1.4076 | 0.00727 | -0.0057 | 193.6176
11 | 1.4623 | 0.00773 | -0.0058 | 189.1721
11.5 | 1.5137 | 0.00853 | -0.0057 | 177.456
12 | 1.5628 | 0.00951 | -0.0054 | 164.3323
12.5 | 1.6105 | 0.01051 | -0.0049 | 153.235
13 | 1.6559 | 0.01159 | -0.0042 | 142.8732
13.5 | 1.6982 | 0.01276 | -0.0031 | 133.0878
14 | 1.7326 | 0.01428 | -0.0012 | 121.3305
14.5 | 1.763 | 0.01571 | 0.0013 | 112.2215
15 | 1.7663 | 0.01739 | 0.0075 | 101.5699
15.5 | 1.7601 | 0.02055 | 0.0113 | 85.6496
16 | 1.7772 | 0.02537 | 0.0077 | 70.0512
16.5 | 1.7876 | 0.03064 | 0.0047 | 58.342
17 | 1.7674 | 0.03883 | 0.0018 | 45.5164
17.5 | 1.7422 | 0.04738 | -0.0006 | 36.7708
18 | 1.703 | 0.05779 | -0.0037 | 29.4688
18.5 | 1.6555 | 0.06943 | -0.0071 | 23.8442
19 | 1.6047 | 0.08141 | -0.0102 | 19.7113
19.5 | 1.5609 | 0.09062 | -0.01 | 17.2247
20 | 1.5208 | 0.10301 | -0.0153 | 14.7636

## 117. Re 12M Mach 0.25 (1)
BIGFOIL.COM POLAR EXPORT
mh81
MH 81 13% |  |  |  | Cl Max: | 2.235 | at alpha= | 19.5 | deg
JavaFoil+Calcfoil stall+Eppler ext transition |  |  |  | L/D Max: | 204.234 | at alpha= | 9.5 | deg
Re: | 12000000 |  |  | Cd Min: | 0.00478 | at alpha= | 2 | deg
Mach: | 0.25 |  |  | Cl=0 at alpha= | -1.5242 | deg
|  |  |  | @ Cl=0.1, Cd= | 0.0051133
|  |  |  | @ Cl=0.4, Cd= | 0.0048308
|  |  |  | @ Cl=0.6, Cd= | 0.0048814
alpha (deg) | Cl | Cd | Cm | Cl/Cd
-13 | -0.068 | 0.07361 | -0.001 | -0.92
-12.5 | -0.168 | 0.0688 | -0.001 | -2.436
-12 | -0.224 | 0.06265 | -0.001 | -3.576
-11.5 | -0.274 | 0.05271 | -0.001 | -5.191
-11 | -0.317 | 0.04688 | -0.001 | -6.752
-10.5 | -0.366 | 0.0317 | -0.001 | -11.538
-10 | -0.438 | 0.01193 | -0.001 | -36.738
-9.5 | -0.475 | 0.01018 | 0 | -46.692
-9 | -0.499 | 0.00946 | 0 | -52.767
-8.5 | -0.514 | 0.00675 | 0 | -76.079
-8 | -0.519 | 0.00705 | 0 | -73.714
-7.5 | -0.517 | 0.00723 | 0 | -71.464
-7 | -0.505 | 0.00806 | 0.001 | -62.691
-6.5 | -0.486 | 0.00814 | 0.001 | -59.66
-6 | -0.459 | 0.0083 | 0.001 | -55.238
-5.5 | -0.425 | 0.00802 | 0.001 | -52.926
-5 | -0.384 | 0.00683 | 0.001 | -56.276
-4.5 | -0.338 | 0.00648 | 0.001 | -52.209
-4 | -0.288 | 0.00619 | 0.001 | -46.578
-3.5 | -0.234 | 0.00593 | 0.002 | -39.514
-3 | -0.178 | 0.00573 | 0.002 | -31.019
-2.5 | -0.119 | 0.00558 | 0.002 | -21.335
-2 | -0.059 | 0.00546 | 0.002 | -10.739
-1.5 | 0.003 | 0.00534 | 0.002 | 0.529
-1 | 0.065 | 0.00528 | 0.002 | 12.364
-0.5 | 0.128 | 0.00498 | 0.002 | 25.631
0 | 0.19 | 0.00497 | 0.002 | 38.227
0.5 | 0.252 | 0.00491 | 0.002 | 51.463
1 | 0.315 | 0.00491 | 0.002 | 64.097
1.5 | 0.377 | 0.00486 | 0.002 | 77.553
2 | 0.44 | 0.00478 | 0.002 | 91.988
2.5 | 0.502 | 0.00481 | 0.002 | 104.446
3 | 0.564 | 0.00487 | 0.002 | 115.818
3.5 | 0.627 | 0.00489 | 0.001 | 128.086
4 | 0.689 | 0.00497 | 0.001 | 138.783
4.5 | 0.751 | 0.00501 | 0.001 | 149.917
5 | 0.814 | 0.00508 | 0.001 | 160.04
5.5 | 0.876 | 0.00517 | 0.001 | 169.405
6 | 0.938 | 0.00529 | 0.001 | 177.239
6.5 | 1 | 0.00555 | 0.001 | 180.145
7 | 1.062 | 0.00579 | 0 | 183.408
7.5 | 1.124 | 0.00607 | 0 | 185.276
8 | 1.186 | 0.00636 | 0 | 186.492
8.5 | 1.248 | 0.00668 | 0 | 186.92
9 | 1.31 | 0.00668 | 0 | 196.17
9.5 | 1.371 | 0.00671 | -0.001 | 204.234
10 | 1.433 | 0.0072 | -0.001 | 199.005
10.5 | 1.453 | 0.0378 | -0.001 | 38.451
11 | 1.496 | 0.03847 | -0.001 | 38.888
11.5 | 1.54 | 0.03873 | -0.002 | 39.767
12 | 1.584 | 0.03688 | -0.002 | 42.957
12.5 | 1.628 | 0.03696 | -0.002 | 44.058
13 | 1.672 | 0.03699 | -0.002 | 45.206
13.5 | 1.715 | 0.04314 | -0.003 | 39.758
14 | 1.757 | 0.04404 | -0.003 | 39.9
14.5 | 1.796 | 0.04623 | -0.003 | 38.855
15 | 1.831 | 0.0505 | -0.004 | 36.255
15.5 | 1.877 | 0.05357 | -0.004 | 35.038
16 | 1.923 | 0.05329 | -0.004 | 36.077
16.5 | 1.968 | 0.05906 | -0.004 | 33.317
17 | 2.013 | 0.06501 | -0.005 | 30.965
17.5 | 2.058 | 0.06475 | -0.005 | 31.786
18 | 2.103 | 0.07072 | -0.005 | 29.741
18.5 | 2.148 | 0.09146 | -0.006 | 23.483
19 | 2.192 | 0.0991 | -0.006 | 22.114
19.5 | 2.235 | 0.10738 | -0.006 | 20.817
20 | 0.777 | 0.11627 | -0.007 | 6.686

## 118. Re 12M Mach 0.25 (2)
BIGFOIL.COM POLAR EXPORT
mh81
MH 81 13% |  |  |  | Cl Max: | 1.7751 | at alpha= | 14 | deg
XFOIL ncrit=9 |  |  |  | L/D Max: | 197.728 | at alpha= | 8.5 | deg
Re: | 12000000 |  |  | Cd Min: | 0.1959 | at alpha= | -15.5 | deg
Mach: | 0.25 |  |  | Cl=0 at alpha= | -1.624 | deg
|  |  |  | @ Cl=0.1, Cd= | 0.0060974
|  |  |  | @ Cl=0.4, Cd= | 0.0053407
|  |  |  | @ Cl=0.6, Cd= | 0.005063
alpha (deg) | Cl | Cd | Cm | Cl/Cd
-15.5 | -0.61 | 0.1959 | 0.0661 | -3.1138
-14 | -0.5884 | 0.16085 | 0.0492 | -3.6581
-13.5 | -0.5755 | 0.15219 | 0.0446 | -3.7815
-12.5 | -0.7202 | 0.09661 | 0.012 | -7.4547
-12 | -0.7883 | 0.07654 | -0.0021 | -10.2992
-11.5 | -0.8652 | 0.05346 | -0.0243 | -16.1841
-11 | -0.9117 | 0.04364 | -0.0243 | -20.8914
-10.5 | -0.9706 | 0.0287 | -0.0222 | -33.8188
-10 | -0.9695 | 0.02037 | -0.0184 | -47.5945
-9.5 | -0.9318 | 0.01649 | -0.0154 | -56.507
-9 | -0.8837 | 0.01395 | -0.0129 | -63.3477
-8.5 | -0.8301 | 0.01219 | -0.0109 | -68.0968
-8 | -0.7734 | 0.01093 | -0.0092 | -70.7594
-7.5 | -0.7153 | 0.00991 | -0.0077 | -72.1796
-7 | -0.6559 | 0.00914 | -0.0064 | -71.7615
-6.5 | -0.596 | 0.00851 | -0.0053 | -70.0353
-6 | -0.5356 | 0.00799 | -0.0043 | -67.0338
-5.5 | -0.4748 | 0.00759 | -0.0035 | -62.556
-5 | -0.4138 | 0.00727 | -0.0028 | -56.9188
-4.5 | -0.3526 | 0.00699 | -0.0022 | -50.4435
-4 | -0.2913 | 0.00681 | -0.0017 | -42.7753
-3.5 | -0.2299 | 0.00668 | -0.0014 | -34.4162
-3 | -0.1685 | 0.00656 | -0.0011 | -25.686
-2.5 | -0.1073 | 0.00642 | -0.0008 | -16.7134
-2 | -0.0461 | 0.00632 | -0.0006 | -7.2943
-1.5 | 0.0152 | 0.00624 | -0.0005 | 2.4359
-1 | 0.0764 | 0.00614 | -0.0004 | 12.443
-0.5 | 0.1374 | 0.00603 | -0.0004 | 22.7861
0 | 0.1981 | 0.00584 | -0.0003 | 33.9212
0.5 | 0.259 | 0.00571 | -0.0004 | 45.359
1 | 0.3194 | 0.00551 | -0.0004 | 57.9673
1.5 | 0.3802 | 0.00537 | -0.0005 | 70.8007
2.5 | 0.5019 | 0.00519 | -0.0008 | 96.7052
3 | 0.5626 | 0.0051 | -0.001 | 110.3137
3.5 | 0.6232 | 0.00504 | -0.0012 | 123.6508
4 | 0.6835 | 0.00487 | -0.0012 | 140.3491
4.5 | 0.7434 | 0.00478 | -0.0012 | 155.523
5 | 0.8039 | 0.00488 | -0.0012 | 164.7336
5.5 | 0.8649 | 0.00498 | -0.0013 | 173.6747
6 | 0.9252 | 0.00514 | -0.0013 | 180
6.5 | 0.9849 | 0.0053 | -0.0011 | 185.8302
7 | 1.0424 | 0.00547 | -0.0004 | 190.5667
7.5 | 1.1026 | 0.0057 | -0.0004 | 193.4386
8.5 | 1.2358 | 0.00625 | -0.0031 | 197.728
9 | 1.296 | 0.00656 | -0.0031 | 197.561
9.5 | 1.3555 | 0.00688 | -0.0029 | 197.0203
10 | 1.4146 | 0.0073 | -0.0028 | 193.7808
10.5 | 1.474 | 0.00767 | -0.0026 | 192.1773
11 | 1.5325 | 0.00814 | -0.0024 | 188.2678
11.5 | 1.5872 | 0.00899 | -0.0017 | 176.5517
12 | 1.6379 | 0.01013 | -0.0007 | 161.6881
12.5 | 1.6853 | 0.01139 | 0.0006 | 147.9631
13 | 1.73 | 0.01266 | 0.0023 | 136.6509
13.5 | 1.7672 | 0.01417 | 0.0048 | 124.7142
14 | 1.7751 | 0.01639 | 0.0107 | 108.3038
14.5 | 1.7614 | 0.0196 | 0.0162 | 89.8673
15 | 1.7725 | 0.02569 | 0.0118 | 68.9957
15.5 | 1.7504 | 0.03463 | 0.0077 | 50.5458
16 | 1.7223 | 0.0436 | 0.005 | 39.5023
16.5 | 1.6893 | 0.0529 | 0.0025 | 31.9338
17 | 1.6277 | 0.06586 | -0.0016 | 24.7145
17.5 | 1.5912 | 0.07603 | -0.0045 | 20.9286
18 | 1.5427 | 0.08697 | -0.0067 | 17.7383
18.5 | 1.4915 | 0.0982 | -0.0089 | 15.1884
19 | 1.4575 | 0.11032 | -0.0149 | 13.2116

## 119. Re 12M Mach 0.50 (1)
BIGFOIL.COM POLAR EXPORT
mh81
MH 81 13% |  |  |  | Cl Max: | 2.458 | at alpha= | 20 | deg
JavaFoil+Calcfoil stall+Eppler ext transition |  |  |  | L/D Max: | 116.314 | at alpha= | 4.5 | deg
Re: | 12000000 |  |  | Cd Min: | 0.00525 | at alpha= | 0 | deg
Mach: | 0.5 |  |  | Cl=0 at alpha= | -1.5221 | deg
|  |  |  | @ Cl=0.1, Cd= | 0.0054259
|  |  |  | @ Cl=0.4, Cd= | 0.0055723
|  |  |  | @ Cl=0.6, Cd= | 0.0059213
alpha (deg) | Cl | Cd | Cm | Cl/Cd
-20 | -0.993 | 0.15282 | -0.006 | -6.498
-19.5 | -0.97 | 0.14192 | -0.005 | -6.833
-19 | -0.945 | 0.13526 | -0.005 | -6.984
-18.5 | -0.918 | 0.13011 | -0.005 | -7.057
-18 | -0.891 | 0.12662 | -0.004 | -7.035
-17.5 | -0.864 | 0.12335 | -0.004 | -7.001
-17 | -0.836 | 0.1205 | -0.004 | -6.938
-16.5 | -0.81 | 0.11518 | -0.003 | -7.029
-16 | -0.782 | 0.11239 | -0.003 | -6.958
-15.5 | -0.757 | 0.11637 | -0.003 | -6.509
-15 | -0.734 | 0.10659 | -0.002 | -6.882
-14.5 | -0.707 | 0.1004 | -0.002 | -7.047
-14 | -0.68 | 0.0962 | -0.002 | -7.07
-13.5 | -0.653 | 0.09284 | -0.002 | -7.029
-13 | -0.625 | 0.08996 | -0.001 | -6.946
-12.5 | -0.597 | 0.08687 | -0.001 | -6.874
-12 | -0.571 | 0.08253 | -0.001 | -6.916
-11.5 | -0.545 | 0.08633 | -0.001 | -6.308
-11 | -0.519 | 0.07753 | -0.001 | -6.689
-10.5 | -0.492 | 0.07194 | -0.001 | -6.838
-10 | -0.465 | 0.06638 | 0 | -7.012
-9.5 | -0.44 | 0.06009 | 0 | -7.325
-9 | -0.415 | 0.05428 | 0 | -7.647
-8.5 | -0.393 | 0.04666 | 0 | -8.417
-8 | -0.381 | 0.0319 | 0 | -11.946
-7.5 | -0.333 | 0.04679 | 0 | -7.111
-7 | -0.375 | 0.00835 | 0.001 | -44.917
-6.5 | -0.342 | 0.00931 | 0.001 | -36.737
-6 | -0.308 | 0.00916 | 0.001 | -33.637
-5.5 | -0.274 | 0.00881 | 0.001 | -31.147
-5 | -0.24 | 0.00734 | 0.001 | -32.72
-4.5 | -0.206 | 0.00696 | 0.001 | -29.621
-4 | -0.262 | 0.00658 | 0.002 | -39.804
-3.5 | -0.24 | 0.00625 | 0.002 | -38.422
-3 | -0.19 | 0.00599 | 0.002 | -31.738
-2.5 | -0.13 | 0.00584 | 0.002 | -22.268
-2 | -0.065 | 0.00568 | 0.002 | -11.4
-1.5 | 0.003 | 0.00558 | 0.002 | 0.562
-1 | 0.073 | 0.00553 | 0.002 | 13.183
-0.5 | 0.143 | 0.00526 | 0.002 | 27.111
0 | 0.212 | 0.00525 | 0.002 | 40.45
0.5 | 0.282 | 0.00533 | 0.002 | 52.936
1 | 0.352 | 0.00549 | 0.002 | 64.145
1.5 | 0.422 | 0.00561 | 0.002 | 75.194
2 | 0.492 | 0.00575 | 0.002 | 85.513
2.5 | 0.561 | 0.00586 | 0.002 | 95.804
3 | 0.631 | 0.00597 | 0.002 | 105.707
3.5 | 0.701 | 0.00623 | 0.002 | 112.52
4 | 0.77 | 0.00665 | 0.001 | 115.88
4.5 | 0.84 | 0.00722 | 0.001 | 116.314
5 | 0.91 | 0.00814 | 0.001 | 111.715
5.5 | 0.979 | 0.01031 | 0.001 | 94.956
6 | 1.049 | 0.0106 | 0.001 | 98.939
6.5 | 1.118 | 0.01075 | 0.001 | 104.029
7 | 1.187 | 0.01115 | 0 | 106.489
7.5 | 1.231 | 0.05998 | 0 | 20.519
8 | 1.283 | 0.05062 | 0 | 25.34
8.5 | 1.338 | 0.04696 | 0 | 28.49
9 | 1.391 | 0.04425 | 0 | 31.442
9.5 | 1.44 | 0.0427 | -0.001 | 33.729
10 | 1.491 | 0.03902 | -0.001 | 38.206
10.5 | 1.538 | 0.03866 | -0.001 | 39.781
11 | 1.585 | 0.04506 | -0.001 | 35.174
11.5 | 1.63 | 0.04557 | -0.002 | 35.772
12 | 1.677 | 0.04564 | -0.002 | 36.742
12.5 | 1.72 | 0.04779 | -0.002 | 35.986
13 | 1.745 | 0.07564 | -0.002 | 23.071
13.5 | 1.792 | 0.08641 | -0.003 | 20.736
14 | 1.84 | 0.09542 | -0.003 | 19.285
14.5 | 1.893 | 0.09981 | -0.003 | 18.968
15 | 1.947 | 0.10438 | -0.004 | 18.652
15.5 | 1.975 | 0.13104 | -0.004 | 15.071
16 | 2.03 | 0.14038 | -0.004 | 14.464
16.5 | 2.065 | 0.16756 | -0.004 | 12.324
17 | 2.127 | 0.17423 | -0.004 | 12.207
17.5 | 2.179 | 0.18952 | -0.005 | 11.496
18 | 2.23 | 0.20375 | -0.005 | 10.946
18.5 | 2.291 | 0.20805 | -0.005 | 11.012
19 | 2.351 | 0.21371 | -0.006 | 11
19.5 | 2.407 | 0.22393 | -0.006 | 10.748
20 | 2.458 | 0.24706 | -0.007 | 9.949

## 120. Re 12M Mach 0.50 (2)
BIGFOIL.COM POLAR EXPORT
mh81
MH 81 13% |  |  |  | Cl Max: | 1.9761 | at alpha= | 12 | deg
XFOIL ncrit=9 |  |  |  | L/D Max: | 199.069 | at alpha= | 8 | deg
Re: | 12000000 |  |  | Cd Min: | 0.12467 | at alpha= | 17 | deg
Mach: | 0.5 |  |  | Cl=0 at alpha= | -1.6687 | deg
|  |  |  | @ Cl=0.1, Cd= | 0.006364
|  |  |  | @ Cl=0.4, Cd= | 0.0057056
|  |  |  | @ Cl=0.6, Cd= | 0.0054814
alpha (deg) | Cl | Cd | Cm | Cl/Cd
-9 | -0.4136 | 0.09834 | 0.018 | -4.2058
-8.5 | -0.4017 | 0.09051 | 0.0135 | -4.4382
-8 | -0.396 | 0.08205 | 0.0086 | -4.8263
-7.5 | -0.3953 | 0.07333 | 0.0033 | -5.3907
-7 | -0.406 | 0.06377 | -0.0031 | -6.3666
-6.5 | -0.4312 | 0.05473 | -0.0106 | -7.8787
-6 | -0.4363 | 0.04394 | -0.0169 | -9.9294
-5.5 | -0.4334 | 0.03272 | -0.0191 | -13.2457
-5 | -0.4198 | 0.02203 | -0.0173 | -19.0558
-4.5 | -0.3903 | 0.01326 | -0.0131 | -29.4344
-4 | -0.3347 | 0.00888 | -0.0091 | -37.6914
-3.5 | -0.2653 | 0.00754 | -0.0066 | -35.1857
-3 | -0.193 | 0.00699 | -0.0048 | -27.6109
-2.5 | -0.1202 | 0.00673 | -0.0036 | -17.8603
-2 | -0.0477 | 0.00659 | -0.0027 | -7.2382
-1.5 | 0.0243 | 0.00644 | -0.002 | 3.7733
-1 | 0.0961 | 0.00637 | -0.0014 | 15.0863
-0.5 | 0.1676 | 0.00626 | -0.001 | 26.7732
0 | 0.2383 | 0.00609 | -0.0006 | 39.1297
0.5 | 0.3092 | 0.00591 | -0.0003 | 52.3181
1 | 0.3796 | 0.00574 | -0.0001 | 66.1324
1.5 | 0.4507 | 0.00562 | 0.0001 | 80.1957
2 | 0.522 | 0.00554 | 0.0002 | 94.2238
2.5 | 0.5931 | 0.00549 | 0.0003 | 108.0328
3 | 0.665 | 0.0054 | 0.0005 | 123.1481
3.5 | 0.7366 | 0.00535 | 0.0007 | 137.6822
4 | 0.8078 | 0.00522 | 0.0012 | 154.751
4.5 | 0.8801 | 0.00521 | 0.0018 | 168.9251
5 | 0.9532 | 0.00542 | 0.0023 | 175.8672
5.5 | 1.0271 | 0.00559 | 0.003 | 183.7388
6 | 1.1009 | 0.00581 | 0.004 | 189.4836
6.5 | 1.1731 | 0.00609 | 0.0054 | 192.6273
7 | 1.2454 | 0.00633 | 0.0072 | 196.7457
7.5 | 1.3246 | 0.00674 | 0.0078 | 196.5282
8 | 1.4114 | 0.00709 | 0.0075 | 199.0691
8.5 | 1.495 | 0.00759 | 0.0079 | 196.9697
9 | 1.5715 | 0.00804 | 0.0101 | 195.4602
9.5 | 1.6483 | 0.00861 | 0.0125 | 191.4402
10 | 1.725 | 0.00926 | 0.0151 | 186.2851
10.5 | 1.8015 | 0.00996 | 0.0182 | 180.8735
11 | 1.8736 | 0.0109 | 0.0218 | 171.8899
11.5 | 1.9352 | 0.01224 | 0.0263 | 158.1046
12 | 1.9761 | 0.01408 | 0.0323 | 140.348
12.5 | 1.9596 | 0.01837 | 0.0379 | 106.6739
13 | 1.9697 | 0.02558 | 0.034 | 77.0016
13.5 | 1.9063 | 0.03659 | 0.0302 | 52.0989
15.5 | 1.5462 | 0.08813 | 0.0118 | 17.5445
16 | 1.5073 | 0.09915 | 0.0063 | 15.2022
16.5 | 1.4697 | 0.1112 | -0.001 | 13.2167
17 | 1.4276 | 0.12467 | -0.0101 | 11.451

## 121. Re 14M Mach 0.00 (1)
BIGFOIL.COM POLAR EXPORT
mh81
MH 81 13% |  |  |  | Cl Max: | 2.201 | at alpha= | 19.5 | deg
JavaFoil+Calcfoil stall+Eppler ext transition |  |  |  | L/D Max: | 218.477 | at alpha= | 10.5 | deg
Re: | 14000000 |  |  | Cd Min: | 0.00465 | at alpha= | 2.5 | deg
Mach: | 0 |  |  | Cl=0 at alpha= | -1.525 | deg
|  |  |  | @ Cl=0.1, Cd= | 0.0049462
|  |  |  | @ Cl=0.4, Cd= | 0.0047041
|  |  |  | @ Cl=0.6, Cd= | 0.004722
alpha (deg) | Cl | Cd | Cm | Cl/Cd
-15 | -0.442 | 0.07926 | -0.002 | -5.582
-14.5 | -0.458 | 0.07272 | -0.002 | -6.303
-14 | -0.474 | 0.06589 | -0.002 | -7.201
-13.5 | -0.492 | 0.05797 | -0.002 | -8.482
-13 | -0.511 | 0.04855 | -0.002 | -10.519
-12.5 | -0.536 | 0.03526 | -0.002 | -15.208
-12 | -0.578 | 0.01807 | -0.002 | -31.99
-11.5 | -0.61 | 0.01178 | -0.001 | -51.776
-11 | -0.623 | 0.0104 | -0.001 | -59.924
-10.5 | -0.629 | 0.0097 | -0.001 | -64.883
-10 | -0.63 | 0.00923 | -0.001 | -68.23
-9.5 | -0.626 | 0.00883 | 0 | -70.88
-9 | -0.617 | 0.00617 | 0 | -100.043
-8.5 | -0.604 | 0.00634 | 0 | -95.318
-8 | -0.587 | 0.00666 | 0 | -88.134
-7.5 | -0.565 | 0.00682 | 0 | -82.821
-7 | -0.537 | 0.00764 | 0.001 | -70.258
-6.5 | -0.505 | 0.00774 | 0.001 | -65.266
-6 | -0.468 | 0.00791 | 0.001 | -59.219
-5.5 | -0.427 | 0.00766 | 0.001 | -55.78
-5 | -0.383 | 0.00658 | 0.001 | -58.103
-4.5 | -0.334 | 0.00627 | 0.001 | -53.292
-4 | -0.283 | 0.006 | 0.001 | -47.177
-3.5 | -0.229 | 0.00575 | 0.001 | -39.828
-3 | -0.173 | 0.00563 | 0.002 | -30.754
-2.5 | -0.116 | 0.00543 | 0.002 | -21.29
-2 | -0.057 | 0.00531 | 0.002 | -10.707
-1.5 | 0.003 | 0.00521 | 0.002 | 0.525
-1 | 0.063 | 0.00511 | 0.002 | 12.349
-0.5 | 0.124 | 0.00484 | 0.002 | 25.505
0 | 0.184 | 0.00483 | 0.002 | 38.061
0.5 | 0.244 | 0.00481 | 0.002 | 50.864
1 | 0.305 | 0.00479 | 0.002 | 63.643
1.5 | 0.365 | 0.00475 | 0.002 | 76.848
2 | 0.426 | 0.00467 | 0.002 | 91.218
2.5 | 0.486 | 0.00465 | 0.002 | 104.549
3 | 0.546 | 0.00466 | 0.001 | 117.175
3.5 | 0.607 | 0.00473 | 0.001 | 128.4
4 | 0.667 | 0.0048 | 0.001 | 138.969
4.5 | 0.727 | 0.00485 | 0.001 | 149.953
5 | 0.788 | 0.00495 | 0.001 | 159.01
5.5 | 0.848 | 0.005 | 0.001 | 169.698
6 | 0.908 | 0.00501 | 0.001 | 181.374
6.5 | 0.968 | 0.00513 | 0.001 | 188.818
7 | 1.028 | 0.00534 | 0 | 192.645
7.5 | 1.088 | 0.00552 | 0 | 197.286
8 | 1.148 | 0.00573 | 0 | 200.349
8.5 | 1.208 | 0.00597 | 0 | 202.242
9 | 1.268 | 0.00596 | 0 | 212.818
9.5 | 1.328 | 0.00628 | -0.001 | 211.445
10 | 1.387 | 0.00657 | -0.001 | 211.237
10.5 | 1.447 | 0.00662 | -0.001 | 218.477
11 | 1.478 | 0.03759 | -0.001 | 39.307
11.5 | 1.515 | 0.03357 | -0.002 | 45.147
12 | 1.557 | 0.03196 | -0.002 | 48.738
12.5 | 1.601 | 0.03162 | -0.002 | 50.626
13 | 1.644 | 0.03616 | -0.002 | 45.475
13.5 | 1.687 | 0.03602 | -0.003 | 46.833
14 | 1.729 | 0.03626 | -0.003 | 47.675
14.5 | 1.766 | 0.03789 | -0.003 | 46.615
15 | 1.809 | 0.04111 | -0.004 | 44.007
15.5 | 1.845 | 0.04424 | -0.004 | 41.697
16 | 1.89 | 0.04867 | -0.004 | 38.824
16.5 | 1.934 | 0.0481 | -0.004 | 40.218
17 | 1.979 | 0.05267 | -0.005 | 37.578
17.5 | 2.024 | 0.05752 | -0.005 | 35.179
18 | 2.068 | 0.05501 | -0.005 | 37.597
18.5 | 2.113 | 0.05974 | -0.006 | 35.363
19 | 2.157 | 0.06459 | -0.006 | 33.392
19.5 | 2.201 | 0.08224 | -0.006 | 26.758
20 | 1.34 | 0.08817 | -0.007 | 15.192

## 122. Re 14M Mach 0.00 (2)
BIGFOIL.COM POLAR EXPORT
mh81
MH 81 13% |  |  |  | Cl Max: | 1.8058 | at alpha= | 16.5 | deg
XFOIL ncrit=9 |  |  |  | L/D Max: | 201.614 | at alpha= | 9.5 | deg
Re: | 14000000 |  |  | Cd Min: | 0.08308 | at alpha= | 19.5 | deg
Mach: | 0 |  |  | Cl=0 at alpha= | -1.6084 | deg
|  |  |  | @ Cl=0.1, Cd= | 0.0059109
|  |  |  | @ Cl=0.4, Cd= | 0.0052089
|  |  |  | @ Cl=0.6, Cd= | 0.004982
alpha (deg) | Cl | Cd | Cm | Cl/Cd
-15 | -1.1615 | 0.04391 | -0.0293 | -26.4518
-14.5 | -1.2509 | 0.03273 | -0.0292 | -38.2188
-14 | -1.2612 | 0.02911 | -0.0229 | -43.3253
-13.5 | -1.2403 | 0.02616 | -0.0198 | -47.4121
-13 | -1.2189 | 0.02255 | -0.0166 | -54.0532
-12.5 | -1.1837 | 0.02008 | -0.0143 | -58.9492
-12 | -1.1409 | 0.01836 | -0.0126 | -62.1405
-11.5 | -1.0987 | 0.0163 | -0.0107 | -67.4049
-11 | -1.0503 | 0.01503 | -0.0094 | -69.8802
-10.5 | -1.0012 | 0.01375 | -0.0081 | -72.8145
-10 | -0.9507 | 0.01257 | -0.007 | -75.6325
-9.5 | -0.8984 | 0.0116 | -0.006 | -77.4483
-9 | -0.8453 | 0.01072 | -0.0051 | -78.8526
-8.5 | -0.7912 | 0.00996 | -0.0043 | -79.4378
-8 | -0.7362 | 0.00931 | -0.0036 | -79.0763
-7.5 | -0.6807 | 0.00872 | -0.0029 | -78.0619
-7 | -0.6245 | 0.00823 | -0.0024 | -75.8809
-6.5 | -0.5679 | 0.0078 | -0.0019 | -72.8077
-6 | -0.5109 | 0.00742 | -0.0015 | -68.8544
-5.5 | -0.4536 | 0.00713 | -0.0011 | -63.6185
-5 | -0.3959 | 0.00687 | -0.0008 | -57.6274
-4.5 | -0.3379 | 0.00668 | -0.0006 | -50.5838
-4 | -0.2797 | 0.00654 | -0.0004 | -42.7676
-3.5 | -0.2213 | 0.00643 | -0.0003 | -34.4168
-3 | -0.1629 | 0.00635 | -0.0003 | -25.6535
-2.5 | -0.1044 | 0.00623 | -0.0002 | -16.7576
-2 | -0.0459 | 0.00613 | -0.0001 | -7.4878
-1.5 | 0.0127 | 0.00606 | -0.0001 | 2.0957
-1 | 0.0713 | 0.00596 | -0.0002 | 11.9631
-0.5 | 0.1297 | 0.00586 | -0.0002 | 22.1331
0 | 0.188 | 0.00569 | -0.0002 | 33.0404
0.5 | 0.2464 | 0.00558 | -0.0003 | 44.1577
1 | 0.3046 | 0.00542 | -0.0005 | 56.1993
1.5 | 0.3628 | 0.00526 | -0.0006 | 68.9734
2 | 0.421 | 0.00518 | -0.0008 | 81.2741
2.5 | 0.4794 | 0.0051 | -0.001 | 94
3 | 0.5376 | 0.00501 | -0.0013 | 107.3054
3.5 | 0.5958 | 0.00499 | -0.0016 | 119.3988
4 | 0.6537 | 0.00488 | -0.0018 | 133.9549
4.5 | 0.7109 | 0.0047 | -0.002 | 151.2553
5 | 0.7682 | 0.00471 | -0.0021 | 163.0998
5.5 | 0.826 | 0.00476 | -0.0023 | 173.5294
6 | 0.8834 | 0.0049 | -0.0025 | 180.2857
6.5 | 0.9404 | 0.00504 | -0.0027 | 186.5873
7 | 0.9966 | 0.00518 | -0.0027 | 192.3938
7.5 | 1.0507 | 0.00538 | -0.0023 | 195.2974
8 | 1.1086 | 0.00557 | -0.0028 | 199.0305
8.5 | 1.1717 | 0.00583 | -0.0046 | 200.9777
9 | 1.2305 | 0.00614 | -0.0055 | 200.4072
9.5 | 1.2863 | 0.00638 | -0.0057 | 201.6144
10 | 1.3412 | 0.00677 | -0.006 | 198.1093
10.5 | 1.3963 | 0.00711 | -0.0063 | 196.3854
11 | 1.4504 | 0.00755 | -0.0065 | 192.106
11.5 | 1.5007 | 0.00843 | -0.0064 | 178.019
12 | 1.5491 | 0.00943 | -0.0061 | 164.2736
12.5 | 1.597 | 0.01035 | -0.0058 | 154.2995
13 | 1.6425 | 0.01138 | -0.0052 | 144.3322
13.5 | 1.6845 | 0.01255 | -0.0043 | 134.2231
14 | 1.7222 | 0.01385 | -0.0028 | 124.3466
14.5 | 1.7569 | 0.01509 | -0.001 | 116.4281
15 | 1.783 | 0.01649 | 0.0018 | 108.1261
15.5 | 1.771 | 0.01863 | 0.009 | 95.0617
16 | 1.7763 | 0.02202 | 0.0102 | 80.6676
16.5 | 1.8058 | 0.0264 | 0.0051 | 68.4015
17 | 1.8007 | 0.03305 | 0.0022 | 54.4841
17.5 | 1.7878 | 0.04024 | -0.0001 | 44.4284
18 | 1.7593 | 0.04917 | -0.0027 | 35.7799
18.5 | 1.7145 | 0.06036 | -0.006 | 28.4046
19 | 1.6695 | 0.07187 | -0.0095 | 23.2294
19.5 | 1.6264 | 0.08308 | -0.0125 | 19.5763

## 123. Re 14M Mach 0.10 (1)
BIGFOIL.COM POLAR EXPORT
mh81
MH 81 13% |  |  |  | Cl Max: | 2.207 | at alpha= | 19.5 | deg
JavaFoil+Calcfoil stall+Eppler ext transition |  |  |  | L/D Max: | 212.566 | at alpha= | 10.5 | deg
Re: | 14000000 |  |  | Cd Min: | 0.00467 | at alpha= | 2.5 | deg
Mach: | 0.1 |  |  | Cl=0 at alpha= | -1.525 | deg
|  |  |  | @ Cl=0.1, Cd= | 0.0049623
|  |  |  | @ Cl=0.4, Cd= | 0.0047213
|  |  |  | @ Cl=0.6, Cd= | 0.0047485
alpha (deg) | Cl | Cd | Cm | Cl/Cd
-15 | -0.397 | 0.08248 | -0.002 | -4.812
-14.5 | -0.415 | 0.07633 | -0.002 | -5.431
-14 | -0.433 | 0.06974 | -0.002 | -6.202
-13.5 | -0.451 | 0.06273 | -0.002 | -7.189
-13 | -0.471 | 0.05445 | -0.002 | -8.643
-12.5 | -0.494 | 0.0436 | -0.002 | -11.319
-12 | -0.527 | 0.02777 | -0.001 | -18.961
-11.5 | -0.575 | 0.01305 | -0.001 | -44.096
-11 | -0.596 | 0.01084 | -0.001 | -54.961
-10.5 | -0.607 | 0.00992 | -0.001 | -61.155
-10 | -0.611 | 0.00933 | -0.001 | -65.492
-9.5 | -0.611 | 0.00893 | 0 | -68.404
-9 | -0.606 | 0.00619 | 0 | -97.753
-8.5 | -0.595 | 0.00635 | 0 | -93.69
-8 | -0.58 | 0.0067 | 0 | -86.577
-7.5 | -0.56 | 0.00687 | 0 | -81.524
-7 | -0.534 | 0.00765 | 0.001 | -69.764
-6.5 | -0.503 | 0.00779 | 0.001 | -64.598
-6 | -0.468 | 0.00793 | 0.001 | -58.948
-5.5 | -0.427 | 0.00769 | 0.001 | -55.596
-5 | -0.383 | 0.0066 | 0.001 | -58.015
-4.5 | -0.335 | 0.00629 | 0.001 | -53.304
-4 | -0.284 | 0.00601 | 0.001 | -47.22
-3.5 | -0.23 | 0.00576 | 0.001 | -39.916
-3 | -0.174 | 0.00564 | 0.002 | -30.827
-2.5 | -0.116 | 0.00544 | 0.002 | -21.348
-2 | -0.057 | 0.00532 | 0.002 | -10.741
-1.5 | 0.003 | 0.00522 | 0.002 | 0.527
-1 | 0.063 | 0.00512 | 0.002 | 12.387
-0.5 | 0.124 | 0.00486 | 0.002 | 25.572
0 | 0.185 | 0.00484 | 0.002 | 38.186
0.5 | 0.246 | 0.00482 | 0.002 | 50.98
1 | 0.306 | 0.00481 | 0.002 | 63.756
1.5 | 0.367 | 0.00477 | 0.002 | 77.016
2 | 0.428 | 0.00468 | 0.002 | 91.329
2.5 | 0.489 | 0.00467 | 0.002 | 104.706
3 | 0.549 | 0.00469 | 0.001 | 117.01
3.5 | 0.61 | 0.00476 | 0.001 | 128.241
4 | 0.671 | 0.00484 | 0.001 | 138.666
4.5 | 0.731 | 0.00489 | 0.001 | 149.628
5 | 0.792 | 0.00499 | 0.001 | 158.576
5.5 | 0.852 | 0.00506 | 0.001 | 168.439
6 | 0.913 | 0.00505 | 0.001 | 180.561
6.5 | 0.973 | 0.00517 | 0.001 | 188.402
7 | 1.034 | 0.0054 | 0 | 191.442
7.5 | 1.094 | 0.00561 | 0 | 194.996
8 | 1.154 | 0.00581 | 0 | 198.719
8.5 | 1.214 | 0.00606 | 0 | 200.334
9 | 1.274 | 0.00604 | 0 | 210.868
9.5 | 1.334 | 0.00638 | -0.001 | 209.13
10 | 1.394 | 0.00668 | -0.001 | 208.736
10.5 | 1.454 | 0.00684 | -0.001 | 212.566
11 | 1.478 | 0.03484 | -0.001 | 42.415
11.5 | 1.519 | 0.03494 | -0.002 | 43.482
12 | 1.562 | 0.03323 | -0.002 | 46.999
12.5 | 1.606 | 0.03297 | -0.002 | 48.703
13 | 1.649 | 0.03277 | -0.002 | 50.305
13.5 | 1.691 | 0.03769 | -0.003 | 44.877
14 | 1.733 | 0.03797 | -0.003 | 45.651
14.5 | 1.772 | 0.03954 | -0.003 | 44.812
15 | 1.813 | 0.04349 | -0.004 | 41.686
15.5 | 1.85 | 0.04597 | -0.004 | 40.25
16 | 1.895 | 0.0508 | -0.004 | 37.307
16.5 | 1.94 | 0.05004 | -0.004 | 38.778
17 | 1.985 | 0.05475 | -0.005 | 36.258
17.5 | 2.029 | 0.05989 | -0.005 | 33.884
18 | 2.074 | 0.05719 | -0.005 | 36.269
18.5 | 2.119 | 0.062 | -0.006 | 34.175
19 | 2.163 | 0.07918 | -0.006 | 27.317
19.5 | 2.207 | 0.08512 | -0.006 | 25.926
20 | 1.284 | 0.09121 | -0.007 | 14.079

## 124. Re 14M Mach 0.10 (2)
BIGFOIL.COM POLAR EXPORT
mh81
MH 81 13% |  |  |  | Cl Max: | 1.8014 | at alpha= | 16.5 | deg
XFOIL ncrit=9 |  |  |  | L/D Max: | 201.68 | at alpha= | 9.5 | deg
Re: | 14000000 |  |  | Cd Min: | 0.10101 | at alpha= | 20 | deg
Mach: | 0.1 |  |  | Cl=0 at alpha= | -1.6102 | deg
|  |  |  | @ Cl=0.1, Cd= | 0.0059225
|  |  |  | @ Cl=0.4, Cd= | 0.0052228
|  |  |  | @ Cl=0.6, Cd= | 0.005
alpha (deg) | Cl | Cd | Cm | Cl/Cd
-13.5 | -1.2373 | 0.0281 | -0.0229 | -44.032
-13 | -1.1647 | 0.0302 | -0.0226 | -38.5662
-12.5 | -1.1574 | 0.02525 | -0.0189 | -45.8376
-12 | -1.1255 | 0.02238 | -0.0164 | -50.2904
-11.5 | -1.0956 | 0.0187 | -0.0135 | -58.5882
-11 | -1.0503 | 0.01694 | -0.0118 | -62.0012
-10.5 | -1.0041 | 0.0151 | -0.0101 | -66.4967
-10 | -0.9553 | 0.01352 | -0.0086 | -70.6583
-9.5 | -0.9038 | 0.0123 | -0.0073 | -73.4797
-9 | -0.851 | 0.01123 | -0.0062 | -75.7792
-8.5 | -0.7968 | 0.01033 | -0.0052 | -77.1346
-8 | -0.7417 | 0.00958 | -0.0044 | -77.4217
-7.5 | -0.6858 | 0.00891 | -0.0036 | -76.9697
-7 | -0.6293 | 0.00837 | -0.0029 | -75.1852
-6.5 | -0.5722 | 0.0079 | -0.0024 | -72.4304
-6 | -0.5148 | 0.00749 | -0.0019 | -68.7316
-5.5 | -0.4569 | 0.00717 | -0.0014 | -63.7238
-5 | -0.3987 | 0.00692 | -0.0011 | -57.6156
-4.5 | -0.3403 | 0.0067 | -0.0008 | -50.791
-4 | -0.2815 | 0.00656 | -0.0006 | -42.9116
-2.5 | -0.1049 | 0.00624 | -0.0003 | -16.8109
-2 | -0.046 | 0.00614 | -0.0002 | -7.4919
-1.5 | 0.013 | 0.00607 | -0.0002 | 2.1417
-1 | 0.072 | 0.00597 | -0.0002 | 12.0603
-0.5 | 0.1309 | 0.00587 | -0.0002 | 22.2998
0 | 0.1895 | 0.0057 | -0.0002 | 33.2456
0.5 | 0.2483 | 0.00559 | -0.0003 | 44.4186
1 | 0.3068 | 0.00542 | -0.0004 | 56.6052
1.5 | 0.3654 | 0.00527 | -0.0006 | 69.3359
2 | 0.4241 | 0.00519 | -0.0008 | 81.7148
2.5 | 0.4829 | 0.00511 | -0.001 | 94.501
3 | 0.5415 | 0.00502 | -0.0012 | 107.8685
3.5 | 0.6001 | 0.005 | -0.0015 | 120.02
4 | 0.6585 | 0.00489 | -0.0018 | 134.6626
4.5 | 0.716 | 0.00471 | -0.0019 | 152.017
5 | 0.7738 | 0.00472 | -0.002 | 163.9407
5.5 | 0.8321 | 0.00477 | -0.0022 | 174.4444
6 | 0.8899 | 0.00493 | -0.0024 | 180.5071
6.5 | 0.9475 | 0.00506 | -0.0025 | 187.253
7 | 1.0041 | 0.00521 | -0.0025 | 192.7255
7.5 | 1.0587 | 0.0054 | -0.0021 | 196.0556
8 | 1.1173 | 0.00561 | -0.0026 | 199.1622
8.5 | 1.181 | 0.00587 | -0.0043 | 201.1925
9 | 1.2404 | 0.00619 | -0.0052 | 200.3877
9.5 | 1.2968 | 0.00643 | -0.0053 | 201.6796
10 | 1.3524 | 0.00682 | -0.0055 | 198.2991
10.5 | 1.408 | 0.00719 | -0.0058 | 195.8275
11 | 1.4629 | 0.00762 | -0.0059 | 191.9816
11.5 | 1.5138 | 0.0085 | -0.0058 | 178.0941
12 | 1.5624 | 0.00954 | -0.0054 | 163.7736
12.5 | 1.6105 | 0.01049 | -0.0049 | 153.5272
13 | 1.656 | 0.01156 | -0.0042 | 143.2526
13.5 | 1.6975 | 0.01279 | -0.003 | 132.7209
14 | 1.7339 | 0.01417 | -0.0013 | 122.3641
14.5 | 1.7661 | 0.0155 | 0.001 | 113.9419
15 | 1.775 | 0.01705 | 0.0066 | 104.1056
15.5 | 1.7674 | 0.01994 | 0.0112 | 88.6359
16 | 1.7893 | 0.02444 | 0.0073 | 73.2119
16.5 | 1.8014 | 0.02943 | 0.0045 | 61.2097
17 | 1.7848 | 0.03719 | 0.0018 | 47.9914
17.5 | 1.7609 | 0.04561 | -0.0007 | 38.6078
18 | 1.7275 | 0.05523 | -0.0035 | 31.2783
18.5 | 1.6759 | 0.06748 | -0.0072 | 24.8355
19 | 1.6316 | 0.07886 | -0.0105 | 20.6898
19.5 | 1.5884 | 0.08937 | -0.0125 | 17.7733
20 | 1.5336 | 0.10101 | -0.0143 | 15.1827

## 125. Re 14M Mach 0.25 (1)
BIGFOIL.COM POLAR EXPORT
mh81
MH 81 13% |  |  |  | Cl Max: | 2.239 | at alpha= | 19.5 | deg
JavaFoil+Calcfoil stall+Eppler ext transition |  |  |  | L/D Max: | 200.751 | at alpha= | 10 | deg
Re: | 14000000 |  |  | Cd Min: | 0.00478 | at alpha= | 2 | deg
Mach: | 0.25 |  |  | Cl=0 at alpha= | -1.5242 | deg
|  |  |  | @ Cl=0.1, Cd= | 0.0050244
|  |  |  | @ Cl=0.4, Cd= | 0.0048244
|  |  |  | @ Cl=0.6, Cd= | 0.0048971
alpha (deg) | Cl | Cd | Cm | Cl/Cd
-13 | -0.068 | 0.07284 | -0.001 | -0.931
-12.5 | -0.168 | 0.06699 | -0.001 | -2.508
-12 | -0.225 | 0.06057 | -0.001 | -3.713
-11.5 | -0.274 | 0.05248 | -0.001 | -5.216
-11 | -0.321 | 0.04135 | -0.001 | -7.763
-10.5 | -0.384 | 0.01961 | -0.001 | -19.562
-10 | -0.443 | 0.01088 | -0.001 | -40.723
-9.5 | -0.477 | 0.00981 | 0 | -48.586
-9 | -0.499 | 0.00927 | 0 | -53.88
-8.5 | -0.514 | 0.00659 | 0 | -77.987
-8 | -0.519 | 0.00685 | 0 | -75.859
-7.5 | -0.517 | 0.00706 | 0 | -73.206
-7 | -0.505 | 0.00789 | 0.001 | -64.046
-6.5 | -0.486 | 0.00801 | 0.001 | -60.698
-6 | -0.459 | 0.00814 | 0.001 | -56.339
-5.5 | -0.425 | 0.00787 | 0.001 | -53.915
-5 | -0.384 | 0.00671 | 0.001 | -57.246
-4.5 | -0.338 | 0.00637 | 0.001 | -53.168
-4 | -0.288 | 0.00607 | 0.001 | -47.453
-3.5 | -0.234 | 0.00582 | 0.002 | -40.298
-3 | -0.178 | 0.00569 | 0.002 | -31.256
-2.5 | -0.119 | 0.00548 | 0.002 | -21.699
-2 | -0.059 | 0.00536 | 0.002 | -10.929
-1.5 | 0.003 | 0.00524 | 0.002 | 0.539
-1 | 0.065 | 0.00518 | 0.002 | 12.596
-0.5 | 0.128 | 0.0049 | 0.002 | 26.036
0 | 0.19 | 0.00489 | 0.002 | 38.844
0.5 | 0.252 | 0.00488 | 0.002 | 51.745
1 | 0.315 | 0.00488 | 0.002 | 64.459
1.5 | 0.377 | 0.00485 | 0.002 | 77.805
2 | 0.44 | 0.00478 | 0.002 | 92.067
2.5 | 0.502 | 0.0048 | 0.002 | 104.533
3 | 0.564 | 0.00488 | 0.002 | 115.688
3.5 | 0.627 | 0.00491 | 0.001 | 127.776
4 | 0.689 | 0.00504 | 0.001 | 136.784
4.5 | 0.751 | 0.00511 | 0.001 | 147.145
5 | 0.814 | 0.00524 | 0.001 | 155.36
5.5 | 0.876 | 0.00532 | 0.001 | 164.685
6 | 0.938 | 0.00528 | 0.001 | 177.588
6.5 | 1 | 0.00552 | 0.001 | 181.15
7 | 1.062 | 0.0058 | 0 | 183.144
7.5 | 1.124 | 0.00602 | 0 | 186.578
8 | 1.186 | 0.0063 | 0 | 188.148
8.5 | 1.248 | 0.00661 | 0 | 188.659
9 | 1.31 | 0.00664 | 0 | 197.297
9.5 | 1.371 | 0.00705 | -0.001 | 194.386
10 | 1.433 | 0.00714 | -0.001 | 200.751
10.5 | 1.454 | 0.03768 | -0.001 | 38.581
11 | 1.496 | 0.03843 | -0.001 | 38.936
11.5 | 1.541 | 0.03843 | -0.002 | 40.107
12 | 1.585 | 0.03659 | -0.002 | 43.322
12.5 | 1.63 | 0.03643 | -0.002 | 44.753
13 | 1.673 | 0.03666 | -0.002 | 45.651
13.5 | 1.717 | 0.04249 | -0.003 | 40.407
14 | 1.755 | 0.04512 | -0.003 | 38.887
14.5 | 1.799 | 0.0453 | -0.003 | 39.705
15 | 1.834 | 0.04911 | -0.004 | 37.354
15.5 | 1.881 | 0.05208 | -0.004 | 36.106
16 | 1.926 | 0.05774 | -0.004 | 33.359
16.5 | 1.971 | 0.05749 | -0.004 | 34.291
17 | 2.017 | 0.06326 | -0.005 | 31.877
17.5 | 2.061 | 0.0632 | -0.005 | 32.615
18 | 2.106 | 0.06915 | -0.005 | 30.456
18.5 | 2.151 | 0.08925 | -0.006 | 24.105
19 | 2.195 | 0.09681 | -0.006 | 22.672
19.5 | 2.239 | 0.1049 | -0.006 | 21.34
20 | 0.778 | 0.11405 | -0.007 | 6.825

## 126. Re 14M Mach 0.25 (2)
BIGFOIL.COM POLAR EXPORT
mh81
MH 81 13% |  |  |  | Cl Max: | 1.782 | at alpha= | 15 | deg
XFOIL ncrit=9 |  |  |  | L/D Max: | 203.262 | at alpha= | 8.5 | deg
Re: | 14000000 |  |  | Cd Min: | 0.18854 | at alpha= | -15 | deg
Mach: | 0.25 |  |  | Cl=0 at alpha= | -1.6207 | deg
|  |  |  | @ Cl=0.1, Cd= | 0.0059809
|  |  |  | @ Cl=0.4, Cd= | 0.0053113
|  |  |  | @ Cl=0.6, Cd= | 0.0050638
alpha (deg) | Cl | Cd | Cm | Cl/Cd
-15 | -0.5913 | 0.18854 | 0.0619 | -3.1362
-14.5 | -0.5118 | 0.16085 | 0.0582 | -3.1818
-14 | -0.5006 | 0.15476 | 0.0539 | -3.2347
-13.5 | -0.4929 | 0.15046 | 0.0497 | -3.276
-12.5 | -0.6688 | 0.10668 | 0.019 | -6.2692
-12 | -0.6922 | 0.09304 | 0.0105 | -7.4398
-11.5 | -0.8155 | 0.06431 | -0.0112 | -12.6808
-11 | -0.7901 | 0.0594 | -0.0168 | -13.3013
-10.5 | -0.8187 | 0.04994 | -0.0208 | -16.3937
-10 | -0.9155 | 0.02829 | -0.0203 | -32.3613
-9.5 | -0.9136 | 0.0195 | -0.0165 | -46.8513
-9 | -0.8769 | 0.01521 | -0.0135 | -57.6529
-8.5 | -0.8268 | 0.01288 | -0.0112 | -64.1925
-8 | -0.7717 | 0.01134 | -0.0094 | -68.0511
-7.5 | -0.7146 | 0.01013 | -0.0078 | -70.5429
-7 | -0.6558 | 0.00924 | -0.0064 | -70.974
-6.5 | -0.5962 | 0.00852 | -0.0053 | -69.9765
-6 | -0.5362 | 0.0079 | -0.0042 | -67.8734
-5.5 | -0.4755 | 0.00746 | -0.0034 | -63.7399
-5 | -0.4145 | 0.00713 | -0.0027 | -58.1346
-4.5 | -0.3534 | 0.00685 | -0.0021 | -51.5912
-4 | -0.2921 | 0.00666 | -0.0016 | -43.8589
-3.5 | -0.2306 | 0.0065 | -0.0013 | -35.4769
-2.5 | -0.1078 | 0.00631 | -0.0008 | -17.084
-2 | -0.0465 | 0.00618 | -0.0006 | -7.5243
-1.5 | 0.0148 | 0.00611 | -0.0005 | 2.4223
-1 | 0.0761 | 0.00602 | -0.0004 | 12.6412
-0.5 | 0.1372 | 0.00592 | -0.0003 | 23.1757
0 | 0.1981 | 0.00574 | -0.0003 | 34.5122
0.5 | 0.2589 | 0.00563 | -0.0003 | 45.9858
1 | 0.3197 | 0.00545 | -0.0004 | 58.6606
2 | 0.4413 | 0.00524 | -0.0007 | 84.2176
3 | 0.5632 | 0.0051 | -0.001 | 110.4314
3.5 | 0.6242 | 0.00504 | -0.0012 | 123.8492
4 | 0.6849 | 0.00495 | -0.0014 | 138.3636
4.5 | 0.7447 | 0.0048 | -0.0014 | 155.1458
5 | 0.8053 | 0.00479 | -0.0015 | 168.1211
5.5 | 0.8662 | 0.00489 | -0.0015 | 177.137
6 | 0.9267 | 0.00506 | -0.0016 | 183.1423
6.5 | 0.9872 | 0.00518 | -0.0015 | 190.5792
7 | 1.0462 | 0.0054 | -0.0013 | 193.7407
7.5 | 1.1041 | 0.00556 | -0.0006 | 198.5791
8 | 1.1664 | 0.00585 | -0.0011 | 199.3846
8.5 | 1.2338 | 0.00607 | -0.0026 | 203.2619
9 | 1.2965 | 0.00645 | -0.0032 | 201.0078
9.5 | 1.3563 | 0.00674 | -0.003 | 201.2315
10 | 1.4158 | 0.00711 | -0.0029 | 199.128
10.5 | 1.4744 | 0.00759 | -0.0027 | 194.2556
11 | 1.533 | 0.00806 | -0.0024 | 190.1985
11.5 | 1.5877 | 0.00891 | -0.0018 | 178.193
12 | 1.6372 | 0.01016 | -0.0007 | 161.1417
12.5 | 1.6856 | 0.01134 | 0.0006 | 148.642
13 | 1.7299 | 0.01264 | 0.0023 | 136.8592
13.5 | 1.7668 | 0.01416 | 0.0049 | 124.774
14 | 1.7726 | 0.01639 | 0.0111 | 108.1513
14.5 | 1.7625 | 0.01947 | 0.0163 | 90.5239
15 | 1.782 | 0.02514 | 0.0112 | 70.8831
15.5 | 1.764 | 0.03355 | 0.0075 | 52.5782
16 | 1.7352 | 0.04261 | 0.0047 | 40.7228
16.5 | 1.7062 | 0.05153 | 0.0023 | 33.1108
17 | 1.6455 | 0.06428 | -0.0017 | 25.5989
17.5 | 1.6048 | 0.07505 | -0.0049 | 21.3831
18 | 1.5616 | 0.08596 | -0.0079 | 18.1666
18.5 | 1.5009 | 0.09704 | -0.0084 | 15.4668
19 | 1.4653 | 0.10907 | -0.0141 | 13.4345
19.5 | 1.4439 | 0.11993 | -0.02 | 12.0395
20 | 1.4218 | 0.13137 | -0.0266 | 10.8229

## 127. Re 14M Mach 0.50 (1)
BIGFOIL.COM POLAR EXPORT
mh81
MH 81 13% |  |  |  | Cl Max: | 2.459 | at alpha= | 20 | deg
JavaFoil+Calcfoil stall+Eppler ext transition |  |  |  | L/D Max: | 114.192 | at alpha= | 4.5 | deg
Re: | 14000000 |  |  | Cd Min: | 0.00517 | at alpha= | 0 | deg
Mach: | 0.5 |  |  | Cl=0 at alpha= | -1.5221 | deg
|  |  |  | @ Cl=0.1, Cd= | 0.0053274
|  |  |  | @ Cl=0.4, Cd= | 0.0055491
|  |  |  | @ Cl=0.6, Cd= | 0.0059124
alpha (deg) | Cl | Cd | Cm | Cl/Cd
-20 | -0.991 | 0.16321 | -0.005 | -6.071
-19.5 | -0.966 | 0.15437 | -0.005 | -6.259
-19 | -0.94 | 0.14828 | -0.005 | -6.34
-18.5 | -0.914 | 0.14259 | -0.004 | -6.411
-18 | -0.888 | 0.1384 | -0.004 | -6.416
-17.5 | -0.861 | 0.13431 | -0.004 | -6.413
-17 | -0.834 | 0.13133 | -0.003 | -6.351
-16.5 | -0.811 | 0.11319 | -0.003 | -7.161
-16 | -0.783 | 0.11021 | -0.003 | -7.103
-15.5 | -0.758 | 0.11546 | -0.003 | -6.563
-15 | -0.734 | 0.10498 | -0.002 | -6.993
-14.5 | -0.708 | 0.09894 | -0.002 | -7.157
-14 | -0.681 | 0.09505 | -0.002 | -7.162
-13.5 | -0.653 | 0.09169 | -0.002 | -7.121
-13 | -0.625 | 0.08793 | -0.001 | -7.112
-12.5 | -0.597 | 0.08568 | -0.001 | -6.971
-12 | -0.571 | 0.08247 | -0.001 | -6.922
-11.5 | -0.545 | 0.08495 | -0.001 | -6.411
-11 | -0.519 | 0.07645 | -0.001 | -6.788
-10.5 | -0.492 | 0.0712 | -0.001 | -6.912
-10 | -0.466 | 0.0653 | 0 | -7.138
-9.5 | -0.441 | 0.05893 | 0 | -7.482
-9 | -0.417 | 0.0527 | 0 | -7.904
-8.5 | -0.396 | 0.04388 | 0 | -9.018
-8 | -0.424 | 0.01281 | 0 | -33.1
-7.5 | -0.333 | 0.04603 | 0 | -7.241
-7 | -0.375 | 0.00816 | 0.001 | -45.945
-6.5 | -0.342 | 0.00909 | 0.001 | -37.606
-6 | -0.308 | 0.00897 | 0.001 | -34.371
-5.5 | -0.274 | 0.00862 | 0.001 | -31.809
-5 | -0.24 | 0.00722 | 0.001 | -33.297
-4.5 | -0.206 | 0.00687 | 0.001 | -29.999
-4 | -0.262 | 0.00645 | 0.002 | -40.594
-3.5 | -0.24 | 0.00618 | 0.002 | -38.863
-3 | -0.19 | 0.00594 | 0.002 | -32.001
-2.5 | -0.13 | 0.00572 | 0.002 | -22.725
-2 | -0.065 | 0.00558 | 0.002 | -11.614
-1.5 | 0.003 | 0.00548 | 0.002 | 0.573
-1 | 0.073 | 0.00542 | 0.002 | 13.442
-0.5 | 0.143 | 0.00518 | 0.002 | 27.554
0 | 0.212 | 0.00517 | 0.002 | 41.112
0.5 | 0.282 | 0.00528 | 0.002 | 53.431
1 | 0.352 | 0.00546 | 0.002 | 64.51
1.5 | 0.422 | 0.00559 | 0.002 | 75.513
2 | 0.492 | 0.00566 | 0.002 | 86.837
2.5 | 0.561 | 0.00584 | 0.002 | 96.184
3 | 0.631 | 0.00597 | 0.002 | 105.759
3.5 | 0.701 | 0.00627 | 0.002 | 111.825
4 | 0.77 | 0.00675 | 0.001 | 114.145
4.5 | 0.84 | 0.00736 | 0.001 | 114.192
5 | 0.91 | 0.00836 | 0.001 | 108.804
5.5 | 0.979 | 0.01031 | 0.001 | 94.94
6 | 1.049 | 0.01047 | 0.001 | 100.127
6.5 | 1.118 | 0.01078 | 0.001 | 103.691
7 | 1.187 | 0.01108 | 0 | 107.205
7.5 | 1.235 | 0.05893 | 0 | 20.96
8 | 1.286 | 0.05692 | 0 | 22.588
8.5 | 1.341 | 0.05337 | 0 | 25.126
9 | 1.391 | 0.04467 | 0 | 31.127
9.5 | 1.441 | 0.04274 | -0.001 | 33.723
10 | 1.491 | 0.03883 | -0.001 | 38.413
10.5 | 1.538 | 0.03856 | -0.001 | 39.889
11 | 1.586 | 0.04473 | -0.001 | 35.455
11.5 | 1.632 | 0.04499 | -0.002 | 36.268
12 | 1.678 | 0.04536 | -0.002 | 36.986
12.5 | 1.722 | 0.047 | -0.002 | 36.631
13 | 1.747 | 0.07389 | -0.002 | 23.646
13.5 | 1.794 | 0.08458 | -0.003 | 21.209
14 | 1.843 | 0.0933 | -0.003 | 19.75
14.5 | 1.895 | 0.09784 | -0.003 | 19.372
15 | 1.937 | 0.11402 | -0.003 | 16.984
15.5 | 1.966 | 0.14094 | -0.004 | 13.949
16 | 2.024 | 0.1486 | -0.004 | 13.622
16.5 | 2.063 | 0.17508 | -0.004 | 11.784
17 | 2.125 | 0.18099 | -0.004 | 11.739
17.5 | 2.178 | 0.19639 | -0.005 | 11.091
18 | 2.23 | 0.21048 | -0.005 | 10.596
18.5 | 2.291 | 0.21484 | -0.005 | 10.664
19 | 2.351 | 0.21951 | -0.006 | 10.709
19.5 | 2.407 | 0.22934 | -0.006 | 10.495
20 | 2.459 | 0.24976 | -0.007 | 9.846

## 128. Re 14M Mach 0.50 (2)
BIGFOIL.COM POLAR EXPORT
mh81
MH 81 13% |  |  |  | Cl Max: | 1.9856 | at alpha= | 12 | deg
XFOIL ncrit=9 |  |  |  | L/D Max: | 203.835 | at alpha= | 8 | deg
Re: | 14000000 |  |  | Cd Min: | 0.28627 | at alpha= | -20 | deg
Mach: | 0.5 |  |  | Cl=0 at alpha= | -1.665 | deg
|  |  |  | @ Cl=0.1, Cd= | 0.0062058
|  |  |  | @ Cl=0.4, Cd= | 0.0056377
|  |  |  | @ Cl=0.6, Cd= | 0.0054243
alpha (deg) | Cl | Cd | Cm | Cl/Cd
-20 | -0.8663 | 0.28627 | 0.1252 | -3.0262
-19.5 | -0.8423 | 0.27795 | 0.12 | -3.0304
-19 | -0.8216 | 0.27006 | 0.1157 | -3.0423
-18.5 | -0.7971 | 0.26097 | 0.1102 | -3.0544
-18 | -0.7734 | 0.2517 | 0.1047 | -3.0727
-17.5 | -0.7477 | 0.2444 | 0.0998 | -3.0593
-17 | -0.7222 | 0.23692 | 0.0949 | -3.0483
-16 | -0.6708 | 0.2212 | 0.0853 | -3.0325
-15.5 | -0.6464 | 0.21302 | 0.0804 | -3.0345
-15 | -0.6223 | 0.20483 | 0.0756 | -3.0381
-14.5 | -0.5982 | 0.19663 | 0.0709 | -3.0423
-14 | -0.5749 | 0.18829 | 0.0662 | -3.0533
-13.5 | -0.5519 | 0.18001 | 0.0616 | -3.0659
-13 | -0.53 | 0.17162 | 0.057 | -3.0882
-12.5 | -0.5116 | 0.16241 | 0.052 | -3.1501
-12 | -0.4923 | 0.15359 | 0.0473 | -3.2053
-11.5 | -0.4786 | 0.14312 | 0.042 | -3.344
-11 | -0.4636 | 0.13378 | 0.037 | -3.4654
-10.5 | -0.4498 | 0.12449 | 0.0321 | -3.6131
-10 | -0.4378 | 0.11519 | 0.0272 | -3.8007
-8.5 | -0.4062 | 0.08954 | 0.0129 | -4.5365
-8 | -0.4017 | 0.08096 | 0.0079 | -4.9617
-7.5 | -0.4023 | 0.07216 | 0.0025 | -5.5751
-7 | -0.4153 | 0.06241 | -0.0043 | -6.6544
-6.5 | -0.44 | 0.05329 | -0.0118 | -8.2567
-6 | -0.4435 | 0.04265 | -0.0175 | -10.3986
-5.5 | -0.4393 | 0.03155 | -0.0192 | -13.9239
-5 | -0.4245 | 0.02112 | -0.0171 | -20.0994
-4.5 | -0.3935 | 0.01264 | -0.0128 | -31.1313
-4 | -0.3367 | 0.0085 | -0.0088 | -39.6118
-3.5 | -0.2667 | 0.00727 | -0.0063 | -36.685
-3 | -0.194 | 0.0068 | -0.0047 | -28.5294
-2.5 | -0.121 | 0.00656 | -0.0035 | -18.4451
-2 | -0.0483 | 0.00643 | -0.0026 | -7.5117
-1.5 | 0.0238 | 0.00631 | -0.0019 | 3.7718
-1 | 0.0957 | 0.00621 | -0.0013 | 15.4106
-0.5 | 0.1672 | 0.00614 | -0.0009 | 27.2313
0 | 0.2383 | 0.00597 | -0.0005 | 39.9162
1 | 0.3799 | 0.00568 | -0.0001 | 66.8838
1.5 | 0.4511 | 0.00553 | 0.0001 | 81.5732
2 | 0.5224 | 0.0055 | 0.0002 | 94.9818
3 | 0.6659 | 0.00536 | 0.0005 | 124.2351
3.5 | 0.7379 | 0.00537 | 0.0006 | 137.4115
4 | 0.8101 | 0.00527 | 0.0009 | 153.7192
4.5 | 0.8817 | 0.00515 | 0.0015 | 171.2039
5 | 0.9549 | 0.00532 | 0.0021 | 179.4925
5.5 | 1.0292 | 0.00545 | 0.0027 | 188.844
6 | 1.1032 | 0.00572 | 0.0036 | 192.8671
6.5 | 1.1777 | 0.00593 | 0.0047 | 198.6003
7 | 1.2512 | 0.00621 | 0.0062 | 201.4815
7.5 | 1.3247 | 0.00652 | 0.008 | 203.1748
8 | 1.4085 | 0.00691 | 0.0081 | 203.835
8.5 | 1.4956 | 0.00734 | 0.0081 | 203.7602
9 | 1.5732 | 0.00786 | 0.01 | 200.1527
9.5 | 1.6516 | 0.00833 | 0.0123 | 198.2713
10 | 1.7279 | 0.00903 | 0.015 | 191.3511
10.5 | 1.8053 | 0.0097 | 0.0179 | 186.1134
11 | 1.8794 | 0.01056 | 0.0215 | 177.9735
11.5 | 1.9397 | 0.01199 | 0.0261 | 161.7765
12 | 1.9856 | 0.01373 | 0.0318 | 144.6176
12.5 | 1.9704 | 0.01768 | 0.0382 | 111.448
13 | 1.9841 | 0.02486 | 0.0339 | 79.8109
14 | 1.8221 | 0.04903 | 0.0254 | 37.163
14.5 | 1.7487 | 0.06069 | 0.0212 | 28.8136
15 | 1.6705 | 0.07307 | 0.0164 | 22.8616
15.5 | 1.5547 | 0.08782 | 0.0114 | 17.7033
16 | 1.5179 | 0.09801 | 0.0072 | 15.4872
16.5 | 1.4752 | 0.11049 | -0.0003 | 13.3514
18 | 1.3936 | 0.14698 | -0.0249 | 9.4816
18.5 | 1.3648 | 0.16038 | -0.0347 | 8.5098
19.5 | 1.3413 | 0.18355 | -0.0515 | 7.3075
20 | 1.3305 | 0.19537 | -0.0603 | 6.8102

## 129. Re 16M Mach 0.00 (1)
BIGFOIL.COM POLAR EXPORT
mh81
MH 81 13% |  |  |  | Cl Max: | 2.204 | at alpha= | 19.5 | deg
JavaFoil+Calcfoil stall+Eppler ext transition |  |  |  | L/D Max: | 211.664 | at alpha= | 9 | deg
Re: | 16000000 |  |  | Cd Min: | 0.00464 | at alpha= | 2.5 | deg
Mach: | 0 |  |  | Cl=0 at alpha= | -1.525 | deg
|  |  |  | @ Cl=0.1, Cd= | 0.0048784
|  |  |  | @ Cl=0.4, Cd= | 0.0046884
|  |  |  | @ Cl=0.6, Cd= | 0.0047397
alpha (deg) | Cl | Cd | Cm | Cl/Cd
-15.5 | -0.428 | 0.08356 | -0.003 | -5.122
-15 | -0.444 | 0.07657 | -0.003 | -5.8
-14.5 | -0.46 | 0.06981 | -0.002 | -6.595
-14 | -0.477 | 0.0622 | -0.002 | -7.676
-13.5 | -0.496 | 0.05349 | -0.002 | -9.272
-13 | -0.518 | 0.04241 | -0.002 | -12.209
-12.5 | -0.55 | 0.027 | -0.002 | -20.353
-12 | -0.592 | 0.01381 | -0.002 | -42.886
-11.5 | -0.613 | 0.01109 | -0.001 | -55.315
-11 | -0.625 | 0.01006 | -0.001 | -62.107
-10.5 | -0.63 | 0.00942 | -0.001 | -66.881
-10 | -0.63 | 0.00903 | -0.001 | -69.715
-9.5 | -0.626 | 0.00592 | 0 | -105.747
-9 | -0.617 | 0.00609 | 0 | -101.383
-8.5 | -0.604 | 0.00621 | 0 | -97.313
-8 | -0.587 | 0.00652 | 0 | -89.929
-7.5 | -0.565 | 0.00673 | 0 | -83.885
-7 | -0.537 | 0.00749 | 0.001 | -71.706
-6.5 | -0.505 | 0.00762 | 0.001 | -66.306
-6 | -0.468 | 0.00776 | 0.001 | -60.376
-5.5 | -0.427 | 0.00755 | 0.001 | -56.627
-5 | -0.383 | 0.00652 | 0.001 | -58.633
-4.5 | -0.334 | 0.00622 | 0.001 | -53.771
-4 | -0.283 | 0.0059 | 0.001 | -47.965
-3.5 | -0.229 | 0.00573 | 0.001 | -39.985
-3 | -0.173 | 0.0055 | 0.002 | -31.489
-2.5 | -0.116 | 0.00535 | 0.002 | -21.618
-2 | -0.057 | 0.00523 | 0.002 | -10.874
-1.5 | 0.003 | 0.00513 | 0.002 | 0.534
-1 | 0.063 | 0.00503 | 0.002 | 12.55
-0.5 | 0.124 | 0.00478 | 0.002 | 25.852
0 | 0.184 | 0.00478 | 0.002 | 38.517
0.5 | 0.244 | 0.00477 | 0.002 | 51.275
1 | 0.305 | 0.00476 | 0.002 | 63.977
1.5 | 0.365 | 0.00474 | 0.002 | 76.992
2 | 0.426 | 0.00465 | 0.002 | 91.488
2.5 | 0.486 | 0.00464 | 0.002 | 104.796
3 | 0.546 | 0.00466 | 0.001 | 117.357
3.5 | 0.607 | 0.00475 | 0.001 | 127.734
4 | 0.667 | 0.00484 | 0.001 | 137.855
4.5 | 0.727 | 0.00489 | 0.001 | 148.625
5 | 0.788 | 0.005 | 0.001 | 157.467
5.5 | 0.848 | 0.00507 | 0.001 | 167.221
6 | 0.908 | 0.00513 | 0.001 | 176.886
6.5 | 0.968 | 0.00522 | 0.001 | 185.476
7 | 1.028 | 0.00532 | 0 | 193.14
7.5 | 1.088 | 0.0055 | 0 | 197.756
8 | 1.148 | 0.0057 | 0 | 201.561
8.5 | 1.208 | 0.00592 | 0 | 204.225
9 | 1.268 | 0.00599 | 0 | 211.664
9.5 | 1.328 | 0.00629 | -0.001 | 210.985
10 | 1.387 | 0.00657 | -0.001 | 211.048
10.5 | 1.447 | 0.00693 | -0.001 | 208.903
11 | 1.479 | 0.03739 | -0.001 | 39.566
11.5 | 1.516 | 0.03343 | -0.002 | 45.353
12 | 1.559 | 0.0317 | -0.002 | 49.177
12.5 | 1.603 | 0.03598 | -0.002 | 44.546
13 | 1.646 | 0.03583 | -0.002 | 45.925
13.5 | 1.688 | 0.03561 | -0.003 | 47.416
14 | 1.729 | 0.03621 | -0.003 | 47.751
14.5 | 1.769 | 0.04235 | -0.003 | 41.773
15 | 1.811 | 0.04069 | -0.004 | 44.5
15.5 | 1.848 | 0.04296 | -0.004 | 43.02
16 | 1.893 | 0.04727 | -0.004 | 40.053
16.5 | 1.937 | 0.05216 | -0.004 | 37.143
17 | 1.983 | 0.05128 | -0.005 | 38.663
17.5 | 2.027 | 0.05601 | -0.005 | 36.194
18 | 2.072 | 0.05846 | -0.005 | 35.439
18.5 | 2.116 | 0.05833 | -0.006 | 36.276
19 | 2.16 | 0.06307 | -0.006 | 34.253
19.5 | 2.204 | 0.06812 | -0.006 | 32.354
20 | 1.341 | 0.08626 | -0.007 | 15.55

## 130. Re 16M Mach 0.00 (2)
BIGFOIL.COM POLAR EXPORT
mh81
MH 81 13% |  |  |  | Cl Max: | 1.8168 | at alpha= | 16.5 | deg
XFOIL ncrit=9 |  |  |  | L/D Max: | 204.146 | at alpha= | 9 | deg
Re: | 16000000 |  |  | Cd Min: | 0.09203 | at alpha= | 20 | deg
Mach: | 0 |  |  | Cl=0 at alpha= | -1.6058 | deg
|  |  |  | @ Cl=0.1, Cd= | 0.0058204
|  |  |  | @ Cl=0.4, Cd= | 0.0051728
|  |  |  | @ Cl=0.6, Cd= | 0.0049851
alpha (deg) | Cl | Cd | Cm | Cl/Cd
-16 | -1.3849 | 0.03169 | -0.0358 | -43.7015
-15.5 | -1.4293 | 0.02738 | -0.0257 | -52.2023
-15 | -1.4156 | 0.02411 | -0.0217 | -58.7142
-14.5 | -1.3753 | 0.02291 | -0.0197 | -60.0306
-14 | -1.3375 | 0.02119 | -0.0175 | -63.1194
-13.5 | -1.299 | 0.01927 | -0.0154 | -67.4105
-13 | -1.2502 | 0.0185 | -0.0141 | -67.5784
-12.5 | -1.204 | 0.01724 | -0.0125 | -69.8376
-12 | -1.1596 | 0.01556 | -0.0108 | -74.5244
-11.5 | -1.1031 | 0.01564 | -0.0103 | -70.5307
-11 | -1.0597 | 0.01346 | -0.0084 | -78.7296
-10.5 | -1.0079 | 0.01257 | -0.0074 | -80.183
-10 | -0.9551 | 0.01179 | -0.0065 | -81.0093
-9.5 | -0.902 | 0.01094 | -0.0055 | -82.4497
-9 | -0.8478 | 0.01026 | -0.0047 | -82.6316
-8.5 | -0.7932 | 0.00957 | -0.004 | -82.884
-8 | -0.7378 | 0.00901 | -0.0033 | -81.8868
-7.5 | -0.6819 | 0.00848 | -0.0028 | -80.4127
-7 | -0.6255 | 0.00805 | -0.0022 | -77.7019
-5.5 | -0.4541 | 0.00704 | -0.0011 | -64.5028
-5 | -0.3964 | 0.00678 | -0.0008 | -58.4661
-4.5 | -0.3385 | 0.00654 | -0.0005 | -51.7584
-4 | -0.2802 | 0.00642 | -0.0004 | -43.6449
-3.5 | -0.2218 | 0.0063 | -0.0003 | -35.2063
-2.5 | -0.1048 | 0.00613 | -0.0001 | -17.0962
-2 | -0.0462 | 0.00602 | -0.0001 | -7.6744
-1.5 | 0.0124 | 0.00596 | -0.0001 | 2.0805
-1 | 0.071 | 0.00586 | -0.0001 | 12.116
-0.5 | 0.1296 | 0.00578 | -0.0002 | 22.4221
0 | 0.188 | 0.00562 | -0.0002 | 33.452
0.5 | 0.2463 | 0.0055 | -0.0003 | 44.7818
1 | 0.3047 | 0.00536 | -0.0004 | 56.847
1.5 | 0.3629 | 0.00523 | -0.0006 | 69.3881
2 | 0.4213 | 0.00514 | -0.0008 | 81.965
2.5 | 0.4798 | 0.00507 | -0.001 | 94.6351
3 | 0.538 | 0.00502 | -0.0013 | 107.1713
3.5 | 0.5964 | 0.00499 | -0.0016 | 119.519
4 | 0.6546 | 0.00491 | -0.0019 | 133.3198
4.5 | 0.712 | 0.00481 | -0.0021 | 148.0249
5 | 0.7693 | 0.00467 | -0.0023 | 164.7323
5.5 | 0.8269 | 0.0047 | -0.0025 | 175.9362
6 | 0.8844 | 0.00485 | -0.0027 | 182.3505
6.5 | 0.9418 | 0.00494 | -0.003 | 190.6478
7 | 0.9984 | 0.00515 | -0.0031 | 193.8641
7.5 | 1.0543 | 0.00529 | -0.0031 | 199.3006
8 | 1.1081 | 0.00552 | -0.0027 | 200.7428
9 | 1.231 | 0.00603 | -0.0055 | 204.1459
9.5 | 1.2865 | 0.00632 | -0.0058 | 203.5601
10 | 1.342 | 0.00662 | -0.0061 | 202.719
10.5 | 1.3968 | 0.00703 | -0.0063 | 198.6913
11 | 1.4506 | 0.00752 | -0.0065 | 192.8989
11.5 | 1.5008 | 0.00841 | -0.0064 | 178.4542
12 | 1.5487 | 0.00946 | -0.0061 | 163.7104
12.5 | 1.5971 | 0.01032 | -0.0058 | 154.7578
13 | 1.6425 | 0.01136 | -0.0052 | 144.5863
13.5 | 1.684 | 0.01257 | -0.0042 | 133.9698
14 | 1.7235 | 0.01374 | -0.0029 | 125.4367
14.5 | 1.7596 | 0.0149 | -0.0013 | 118.094
15 | 1.7876 | 0.01623 | 0.0013 | 110.1417
15.5 | 1.7786 | 0.01816 | 0.0086 | 97.9405
16 | 1.7838 | 0.02127 | 0.0103 | 83.8646
16.5 | 1.8168 | 0.02545 | 0.0049 | 71.387
17 | 1.8166 | 0.03152 | 0.0022 | 57.6332
17.5 | 1.8077 | 0.03822 | 0 | 47.2972
18 | 1.7809 | 0.04692 | -0.0025 | 37.9561
18.5 | 1.7332 | 0.05835 | -0.0058 | 29.7035
19 | 1.6896 | 0.06971 | -0.0093 | 24.2376
19.5 | 1.6515 | 0.08047 | -0.0125 | 20.5232
20 | 1.6004 | 0.09203 | -0.0148 | 17.39

## 131. Re 16M Mach 0.10 (1)
BIGFOIL.COM POLAR EXPORT
mh81
MH 81 13% |  |  |  | Cl Max: | 2.21 | at alpha= | 19.5 | deg
JavaFoil+Calcfoil stall+Eppler ext transition |  |  |  | L/D Max: | 209.505 | at alpha= | 9 | deg
Re: | 16000000 |  |  | Cd Min: | 0.00465 | at alpha= | 2.5 | deg
Mach: | 0.1 |  |  | Cl=0 at alpha= | -1.525 | deg
|  |  |  | @ Cl=0.1, Cd= | 0.0048884
|  |  |  | @ Cl=0.4, Cd= | 0.0047113
|  |  |  | @ Cl=0.6, Cd= | 0.0047636
alpha (deg) | Cl | Cd | Cm | Cl/Cd
-15 | -0.398 | 0.08025 | -0.002 | -4.96
-14.5 | -0.416 | 0.07395 | -0.002 | -5.625
-14 | -0.435 | 0.06684 | -0.002 | -6.501
-13.5 | -0.454 | 0.05897 | -0.002 | -7.699
-13 | -0.475 | 0.04965 | -0.002 | -9.572
-12.5 | -0.502 | 0.03693 | -0.002 | -13.586
-12 | -0.544 | 0.01931 | -0.002 | -28.162
-11.5 | -0.581 | 0.01182 | -0.001 | -49.168
-11 | -0.598 | 0.01041 | -0.001 | -57.415
-10.5 | -0.608 | 0.00965 | -0.001 | -62.942
-10 | -0.611 | 0.0091 | -0.001 | -67.173
-9.5 | -0.611 | 0.00875 | 0 | -69.814
-9 | -0.606 | 0.00612 | 0 | -99.02
-8.5 | -0.595 | 0.00622 | 0 | -95.658
-8 | -0.58 | 0.00658 | 0 | -88.095
-7.5 | -0.56 | 0.00677 | 0 | -82.621
-7 | -0.534 | 0.00754 | 0.001 | -70.832
-6.5 | -0.503 | 0.00767 | 0.001 | -65.65
-6 | -0.468 | 0.00781 | 0.001 | -59.902
-5.5 | -0.427 | 0.00757 | 0.001 | -56.44
-5 | -0.383 | 0.00654 | 0.001 | -58.564
-4.5 | -0.335 | 0.00623 | 0.001 | -53.784
-4 | -0.284 | 0.00591 | 0.001 | -48.009
-3.5 | -0.23 | 0.00574 | 0.001 | -40.073
-3 | -0.174 | 0.00551 | 0.002 | -31.577
-2.5 | -0.116 | 0.00535 | 0.002 | -21.687
-2 | -0.057 | 0.00524 | 0.002 | -10.909
-1.5 | 0.003 | 0.00513 | 0.002 | 0.536
-1 | 0.063 | 0.00504 | 0.002 | 12.597
-0.5 | 0.124 | 0.00479 | 0.002 | 25.941
0 | 0.185 | 0.00478 | 0.002 | 38.646
0.5 | 0.246 | 0.00478 | 0.002 | 51.429
1 | 0.306 | 0.00478 | 0.002 | 64.149
1.5 | 0.367 | 0.00476 | 0.002 | 77.104
2 | 0.428 | 0.00467 | 0.002 | 91.59
2.5 | 0.489 | 0.00465 | 0.002 | 104.954
3 | 0.549 | 0.00468 | 0.001 | 117.267
3.5 | 0.61 | 0.00478 | 0.001 | 127.574
4 | 0.671 | 0.00487 | 0.001 | 137.622
4.5 | 0.731 | 0.00493 | 0.001 | 148.289
5 | 0.792 | 0.00504 | 0.001 | 157.039
5.5 | 0.852 | 0.00514 | 0.001 | 165.885
6 | 0.913 | 0.00518 | 0.001 | 176.182
6.5 | 0.973 | 0.00525 | 0.001 | 185.492
7 | 1.034 | 0.00539 | 0 | 191.807
7.5 | 1.094 | 0.0056 | 0 | 195.461
8 | 1.154 | 0.00577 | 0 | 199.967
8.5 | 1.214 | 0.006 | 0 | 202.247
9 | 1.274 | 0.00608 | 0 | 209.505
9.5 | 1.334 | 0.0064 | -0.001 | 208.612
10 | 1.394 | 0.00669 | -0.001 | 208.496
10.5 | 1.454 | 0.00715 | -0.001 | 203.5
11 | 1.478 | 0.03468 | -0.001 | 42.632
11.5 | 1.52 | 0.03479 | -0.002 | 43.693
12 | 1.563 | 0.03295 | -0.002 | 47.434
12.5 | 1.607 | 0.03251 | -0.002 | 49.436
13 | 1.65 | 0.0375 | -0.002 | 43.994
13.5 | 1.693 | 0.0372 | -0.003 | 45.517
14 | 1.731 | 0.039 | -0.003 | 44.368
14.5 | 1.774 | 0.03881 | -0.003 | 45.711
15 | 1.816 | 0.0425 | -0.004 | 42.73
15.5 | 1.854 | 0.04472 | -0.004 | 41.451
16 | 1.898 | 0.04942 | -0.004 | 38.416
16.5 | 1.943 | 0.04881 | -0.004 | 39.812
17 | 1.988 | 0.05344 | -0.005 | 37.206
17.5 | 2.033 | 0.05845 | -0.005 | 34.776
18 | 2.078 | 0.05584 | -0.005 | 37.206
18.5 | 2.122 | 0.06062 | -0.006 | 35.007
19 | 2.167 | 0.06556 | -0.006 | 33.047
19.5 | 2.21 | 0.08323 | -0.006 | 26.556
20 | 1.286 | 0.08926 | -0.007 | 14.406

## 132. Re 16M Mach 0.10 (2)
BIGFOIL.COM POLAR EXPORT
mh81
MH 81 13% |  |  |  | Cl Max: | 1.8138 | at alpha= | 16.5 | deg
XFOIL ncrit=9 |  |  |  | L/D Max: | 204.448 | at alpha= | 9 | deg
Re: | 16000000 |  |  | Cd Min: | 0.08771 | at alpha= | 19.5 | deg
Mach: | 0.1 |  |  | Cl=0 at alpha= | -1.6076 | deg
|  |  |  | @ Cl=0.1, Cd= | 0.0058268
|  |  |  | @ Cl=0.4, Cd= | 0.0051874
|  |  |  | @ Cl=0.6, Cd= | 0.0049906
alpha (deg) | Cl | Cd | Cm | Cl/Cd
-15 | -1.3663 | 0.03006 | -0.029 | -45.4524
-14.5 | -1.3426 | 0.02793 | -0.0257 | -48.0702
-14 | -1.3194 | 0.02515 | -0.0224 | -52.4612
-13.5 | -1.2914 | 0.02228 | -0.0194 | -57.9623
-13 | -1.2463 | 0.02107 | -0.0176 | -59.1505
-12.5 | -1.204 | 0.01931 | -0.0156 | -62.3511
-12 | -1.1624 | 0.01721 | -0.0135 | -67.5421
-11.5 | -1.1085 | 0.01678 | -0.0124 | -66.0608
-11 | -1.0649 | 0.01457 | -0.0104 | -73.0885
-10.5 | -1.0136 | 0.01349 | -0.0091 | -75.1371
-10 | -0.9609 | 0.01255 | -0.008 | -76.5657
-9.5 | -0.908 | 0.01154 | -0.0068 | -78.6828
-9 | -0.8536 | 0.01074 | -0.0059 | -79.4786
-8.5 | -0.7989 | 0.00994 | -0.005 | -80.3722
-8 | -0.7432 | 0.00928 | -0.0042 | -80.0862
-7.5 | -0.6871 | 0.00868 | -0.0034 | -79.159
-7 | -0.6302 | 0.00819 | -0.0028 | -76.9475
-5.5 | -0.4574 | 0.0071 | -0.0014 | -64.4225
-5 | -0.3992 | 0.00681 | -0.001 | -58.6197
-4.5 | -0.3409 | 0.00656 | -0.0007 | -51.9665
-4 | -0.2821 | 0.00643 | -0.0005 | -43.8725
-3.5 | -0.2232 | 0.00631 | -0.0004 | -35.3724
-2.5 | -0.1053 | 0.00614 | -0.0002 | -17.1498
-2 | -0.0463 | 0.00602 | -0.0001 | -7.691
-1.5 | 0.0127 | 0.00596 | -0.0001 | 2.1309
-1 | 0.0717 | 0.00587 | -0.0001 | 12.2147
-0.5 | 0.1307 | 0.00578 | -0.0002 | 22.6125
0 | 0.1895 | 0.00563 | -0.0002 | 33.659
0.5 | 0.2482 | 0.0055 | -0.0003 | 45.1273
1 | 0.307 | 0.00537 | -0.0004 | 57.1695
1.5 | 0.3656 | 0.00524 | -0.0006 | 69.771
2 | 0.4244 | 0.00515 | -0.0008 | 82.4078
2.5 | 0.4833 | 0.00508 | -0.001 | 95.1378
3 | 0.5419 | 0.00504 | -0.0013 | 107.5198
3.5 | 0.6007 | 0.00499 | -0.0015 | 120.3808
4 | 0.6593 | 0.00492 | -0.0018 | 134.0041
5 | 0.7749 | 0.00468 | -0.0022 | 165.5769
5.5 | 0.833 | 0.00472 | -0.0024 | 176.4831
6 | 0.891 | 0.00487 | -0.0026 | 182.9569
6.5 | 0.9489 | 0.00497 | -0.0028 | 190.9256
7 | 1.006 | 0.00517 | -0.0029 | 194.5841
7.5 | 1.0624 | 0.00532 | -0.0028 | 199.6992
8 | 1.1167 | 0.00555 | -0.0024 | 201.2072
9 | 1.241 | 0.00607 | -0.0052 | 204.4481
9.5 | 1.2971 | 0.00637 | -0.0054 | 203.6264
10 | 1.3533 | 0.00667 | -0.0056 | 202.8936
10.5 | 1.4086 | 0.00708 | -0.0058 | 198.9548
11 | 1.463 | 0.00758 | -0.006 | 193.0079
11.5 | 1.5138 | 0.00848 | -0.0058 | 178.5142
12 | 1.562 | 0.00957 | -0.0053 | 163.2184
12.5 | 1.6106 | 0.01046 | -0.0049 | 153.9771
13 | 1.656 | 0.01154 | -0.0042 | 143.5009
13.5 | 1.6969 | 0.01282 | -0.0029 | 132.3635
14 | 1.7351 | 0.01406 | -0.0014 | 123.4068
14.5 | 1.7692 | 0.0153 | 0.0007 | 115.634
15 | 1.7851 | 0.01675 | 0.0054 | 106.5731
16 | 1.7998 | 0.02355 | 0.0072 | 76.4246
16.5 | 1.8138 | 0.02828 | 0.0045 | 64.1372
17 | 1.8035 | 0.03538 | 0.0019 | 50.9751
17.5 | 1.7827 | 0.04341 | -0.0005 | 41.0666
18 | 1.7488 | 0.05297 | -0.0032 | 33.0149
18.5 | 1.6968 | 0.06518 | -0.0069 | 26.0325
19 | 1.6475 | 0.07735 | -0.0107 | 21.2993
19.5 | 1.6106 | 0.08771 | -0.0134 | 18.3628

## 133. Re 16M Mach 0.25 (1)
BIGFOIL.COM POLAR EXPORT
mh81
MH 81 13% |  |  |  | Cl Max: | 2.241 | at alpha= | 19.5 | deg
JavaFoil+Calcfoil stall+Eppler ext transition |  |  |  | L/D Max: | 196.026 | at alpha= | 9 | deg
Re: | 16000000 |  |  | Cd Min: | 0.00476 | at alpha= | 2 | deg
Mach: | 0.25 |  |  | Cl=0 at alpha= | -1.5242 | deg
|  |  |  | @ Cl=0.1, Cd= | 0.0049511
|  |  |  | @ Cl=0.4, Cd= | 0.0048108
|  |  |  | @ Cl=0.6, Cd= | 0.00491
alpha (deg) | Cl | Cd | Cm | Cl/Cd
-13 | -0.068 | 0.07141 | -0.002 | -0.951
-12.5 | -0.169 | 0.06491 | -0.001 | -2.598
-12 | -0.226 | 0.05833 | -0.001 | -3.871
-11.5 | -0.276 | 0.04886 | -0.001 | -5.648
-11 | -0.327 | 0.03471 | -0.001 | -9.423
-10.5 | -0.399 | 0.01318 | -0.001 | -30.266
-10 | -0.445 | 0.01035 | -0.001 | -43.021
-9.5 | -0.477 | 0.0095 | 0 | -50.233
-9 | -0.5 | 0.00905 | 0 | -55.223
-8.5 | -0.514 | 0.00649 | 0 | -79.14
-8 | -0.519 | 0.00673 | 0 | -77.125
-7.5 | -0.517 | 0.00692 | 0 | -74.631
-7 | -0.505 | 0.00776 | 0.001 | -65.162
-6.5 | -0.486 | 0.00785 | 0.001 | -61.892
-6 | -0.459 | 0.00801 | 0.001 | -57.278
-5.5 | -0.425 | 0.00775 | 0.001 | -54.766
-5 | -0.384 | 0.00665 | 0.001 | -57.774
-4.5 | -0.338 | 0.00631 | 0.001 | -53.657
-4 | -0.288 | 0.00597 | 0.001 | -48.268
-3.5 | -0.234 | 0.00579 | 0.002 | -40.474
-3 | -0.178 | 0.00561 | 0.002 | -31.712
-2.5 | -0.119 | 0.0054 | 0.002 | -22.033
-2 | -0.059 | 0.00528 | 0.002 | -11.105
-1.5 | 0.003 | 0.00516 | 0.002 | 0.547
-1 | 0.065 | 0.00509 | 0.002 | 12.808
-0.5 | 0.128 | 0.00484 | 0.002 | 26.393
0 | 0.19 | 0.00484 | 0.002 | 39.3
0.5 | 0.252 | 0.00484 | 0.002 | 52.191
1 | 0.315 | 0.00485 | 0.002 | 64.973
1.5 | 0.377 | 0.00484 | 0.002 | 77.964
2 | 0.44 | 0.00476 | 0.002 | 92.417
2.5 | 0.502 | 0.00479 | 0.002 | 104.79
3 | 0.564 | 0.00487 | 0.002 | 115.965
3.5 | 0.627 | 0.00494 | 0.001 | 126.978
4 | 0.689 | 0.00508 | 0.001 | 135.733
4.5 | 0.751 | 0.00515 | 0.001 | 145.862
5 | 0.814 | 0.00529 | 0.001 | 153.859
5.5 | 0.876 | 0.0054 | 0.001 | 162.195
6 | 0.938 | 0.00541 | 0.001 | 173.484
6.5 | 1 | 0.00558 | 0.001 | 179.078
7 | 1.062 | 0.00578 | 0 | 183.632
7.5 | 1.124 | 0.00601 | 0 | 187.077
8 | 1.186 | 0.00626 | 0 | 189.579
8.5 | 1.248 | 0.00655 | 0 | 190.582
9 | 1.31 | 0.00668 | 0 | 196.026
9.5 | 1.371 | 0.00706 | -0.001 | 194.101
10 | 1.433 | 0.00744 | -0.001 | 192.681
10.5 | 1.453 | 0.0381 | -0.001 | 38.141
11 | 1.497 | 0.03812 | -0.001 | 39.278
11.5 | 1.542 | 0.03836 | -0.002 | 40.184
12 | 1.586 | 0.03628 | -0.002 | 43.732
12.5 | 1.631 | 0.03607 | -0.002 | 45.223
13 | 1.675 | 0.03622 | -0.002 | 46.239
13.5 | 1.718 | 0.04215 | -0.003 | 40.765
14 | 1.757 | 0.04425 | -0.003 | 39.702
14.5 | 1.8 | 0.0448 | -0.003 | 40.175
15 | 1.837 | 0.04785 | -0.004 | 38.398
15.5 | 1.884 | 0.05075 | -0.004 | 37.12
16 | 1.929 | 0.05636 | -0.004 | 34.231
16.5 | 1.974 | 0.05614 | -0.005 | 35.164
17 | 2.02 | 0.06179 | -0.005 | 32.689
17.5 | 2.064 | 0.06802 | -0.005 | 30.349
18 | 2.109 | 0.06771 | -0.005 | 31.148
18.5 | 2.154 | 0.08733 | -0.006 | 24.669
19 | 2.198 | 0.09476 | -0.006 | 23.196
19.5 | 2.241 | 0.10321 | -0.006 | 21.712
20 | 0.779 | 0.11178 | -0.007 | 6.973

## 134. Re 16M Mach 0.25 (2)
BIGFOIL.COM POLAR EXPORT
mh81
MH 81 13% |  |  |  | Cl Max: | 1.7907 | at alpha= | 15 | deg
XFOIL ncrit=9 |  |  |  | L/D Max: | 205.937 | at alpha= | 9 | deg
Re: | 16000000 |  |  | Cd Min: | 0.17429 | at alpha= | -15 | deg
Mach: | 0.25 |  |  | Cl=0 at alpha= | -1.6181 | deg
|  |  |  | @ Cl=0.1, Cd= | 0.0058826
|  |  |  | @ Cl=0.4, Cd= | 0.0052551
|  |  |  | @ Cl=0.6, Cd= | 0.0050662
alpha (deg) | Cl | Cd | Cm | Cl/Cd
-15 | -0.6261 | 0.17429 | 0.0567 | -3.5923
-14.5 | -0.6096 | 0.16663 | 0.0525 | -3.6584
-14 | -0.5932 | 0.15915 | 0.0483 | -3.7273
-13.5 | -0.5797 | 0.15079 | 0.0439 | -3.8444
-13 | -0.5617 | 0.14407 | 0.0402 | -3.8988
-12.5 | -0.5476 | 0.1363 | 0.0361 | -4.0176
-11.5 | -0.7573 | 0.07373 | -0.003 | -10.2713
-10.5 | -0.8253 | 0.04906 | -0.021 | -16.8223
-10 | -0.9177 | 0.028 | -0.0203 | -32.775
-9.5 | -0.9043 | 0.02101 | -0.017 | -43.0414
-8.5 | -0.819 | 0.01439 | -0.0119 | -56.9145
-8 | -0.7675 | 0.01221 | -0.0098 | -62.8583
-7.5 | -0.7122 | 0.01066 | -0.008 | -66.8105
-7 | -0.6546 | 0.00955 | -0.0066 | -68.5445
-6.5 | -0.5957 | 0.00868 | -0.0053 | -68.629
-6 | -0.536 | 0.008 | -0.0043 | -67
-5.5 | -0.476 | 0.00741 | -0.0033 | -64.2375
-5 | -0.4151 | 0.00704 | -0.0026 | -58.9631
-4.5 | -0.354 | 0.00673 | -0.002 | -52.6003
-4 | -0.2927 | 0.00652 | -0.0015 | -44.8926
-3.5 | -0.2312 | 0.00638 | -0.0012 | -36.2382
-2 | -0.0469 | 0.00608 | -0.0005 | -7.7138
-1.5 | 0.0145 | 0.00599 | -0.0004 | 2.4207
-1 | 0.0758 | 0.00593 | -0.0003 | 12.7825
-0.5 | 0.137 | 0.00581 | -0.0003 | 23.58
0 | 0.198 | 0.00569 | -0.0003 | 34.7979
0.5 | 0.2588 | 0.00553 | -0.0003 | 46.7993
1 | 0.3198 | 0.00541 | -0.0004 | 59.1128
1.5 | 0.3806 | 0.00529 | -0.0005 | 71.9471
2 | 0.4417 | 0.00518 | -0.0006 | 85.2703
2.5 | 0.5028 | 0.00514 | -0.0008 | 97.821
3 | 0.5637 | 0.00509 | -0.001 | 110.7466
4 | 0.6857 | 0.00501 | -0.0014 | 136.8663
4.5 | 0.7461 | 0.00487 | -0.0016 | 153.2033
5 | 0.8064 | 0.00474 | -0.0016 | 170.1266
5.5 | 0.8671 | 0.00486 | -0.0017 | 178.4156
6 | 0.928 | 0.00496 | -0.0018 | 187.0968
6.5 | 0.9886 | 0.00512 | -0.0018 | 193.0859
7 | 1.0487 | 0.00531 | -0.0018 | 197.4953
7.5 | 1.1079 | 0.0055 | -0.0015 | 201.4364
8 | 1.1656 | 0.00572 | -0.0009 | 203.7762
8.5 | 1.2315 | 0.00599 | -0.0021 | 205.5927
9 | 1.2974 | 0.0063 | -0.0032 | 205.9365
9.5 | 1.3566 | 0.00667 | -0.0031 | 203.3883
10 | 1.4166 | 0.00698 | -0.003 | 202.9513
10.5 | 1.4757 | 0.00742 | -0.0028 | 198.8814
11 | 1.5338 | 0.00796 | -0.0025 | 192.6884
11.5 | 1.5876 | 0.0089 | -0.0018 | 178.382
12 | 1.6366 | 0.0102 | -0.0007 | 160.451
12.5 | 1.6857 | 0.01131 | 0.0006 | 149.0451
13 | 1.7294 | 0.01265 | 0.0024 | 136.7115
13.5 | 1.7648 | 0.01424 | 0.0051 | 123.9326
14.5 | 1.767 | 0.01909 | 0.0163 | 92.5616
15 | 1.7907 | 0.02452 | 0.011 | 73.0302
15.5 | 1.7743 | 0.03275 | 0.0074 | 54.1771
16 | 1.7484 | 0.04144 | 0.0048 | 42.1911
16.5 | 1.7218 | 0.05011 | 0.0025 | 34.3604
17 | 1.6577 | 0.06324 | -0.0017 | 26.2128
18 | 1.5741 | 0.08516 | -0.0084 | 18.484
18.5 | 1.513 | 0.09606 | -0.0086 | 15.7506
19 | 1.4818 | 0.10655 | -0.0126 | 13.9071
19.5 | 1.4557 | 0.11799 | -0.0187 | 12.3375
20 | 1.4283 | 0.13026 | -0.0258 | 10.965

## 135. Re 16M Mach 0.50 (1)
BIGFOIL.COM POLAR EXPORT
mh81
MH 81 13% |  |  |  | Cl Max: | 2.46 | at alpha= | 20 | deg
JavaFoil+Calcfoil stall+Eppler ext transition |  |  |  | L/D Max: | 113.444 | at alpha= | 4.5 | deg
Re: | 16000000 |  |  | Cd Min: | 0.00511 | at alpha= | -0.5 | deg
Mach: | 0.5 |  |  | Cl=0 at alpha= | -1.5221 | deg
|  |  |  | @ Cl=0.1, Cd= | 0.0052451
|  |  |  | @ Cl=0.4, Cd= | 0.0054617
|  |  |  | @ Cl=0.6, Cd= | 0.0058836
alpha (deg) | Cl | Cd | Cm | Cl/Cd
-20 | -0.99 | 0.17104 | -0.005 | -5.788
-19.5 | -0.965 | 0.1611 | -0.005 | -5.99
-19 | -0.939 | 0.15525 | -0.005 | -6.051
-18.5 | -0.913 | 0.15063 | -0.004 | -6.063
-18 | -0.887 | 0.14593 | -0.004 | -6.077
-17.5 | -0.86 | 0.14219 | -0.004 | -6.049
-17 | -0.833 | 0.13945 | -0.003 | -5.974
-16.5 | -0.808 | 0.12209 | -0.003 | -6.621
-16 | -0.782 | 0.11642 | -0.003 | -6.717
-15.5 | -0.758 | 0.11378 | -0.003 | -6.663
-15 | -0.734 | 0.1041 | -0.003 | -7.055
-14.5 | -0.709 | 0.0978 | -0.002 | -7.245
-14 | -0.681 | 0.09359 | -0.002 | -7.281
-13.5 | -0.653 | 0.09011 | -0.002 | -7.25
-13 | -0.626 | 0.08701 | -0.001 | -7.194
-12.5 | -0.598 | 0.08459 | -0.001 | -7.068
-12 | -0.571 | 0.08069 | -0.001 | -7.076
-11.5 | -0.545 | 0.0852 | -0.001 | -6.393
-11 | -0.519 | 0.07548 | -0.001 | -6.879
-10.5 | -0.493 | 0.07019 | -0.001 | -7.018
-10 | -0.467 | 0.06431 | 0 | -7.256
-9.5 | -0.442 | 0.05801 | 0 | -7.611
-9 | -0.418 | 0.05133 | 0 | -8.138
-8.5 | -0.4 | 0.04068 | 0 | -9.821
-8 | -0.435 | 0.0107 | 0 | -40.624
-7.5 | -0.336 | 0.04303 | 0 | -7.817
-7 | -0.375 | 0.00795 | 0.001 | -47.193
-6.5 | -0.342 | 0.00889 | 0.001 | -38.477
-6 | -0.308 | 0.00883 | 0.001 | -34.926
-5.5 | -0.274 | 0.00849 | 0.001 | -32.308
-5 | -0.24 | 0.00714 | 0.001 | -33.636
-4.5 | -0.206 | 0.00671 | 0.001 | -30.707
-4 | -0.262 | 0.00635 | 0.002 | -41.287
-3.5 | -0.24 | 0.00609 | 0.002 | -39.435
-3 | -0.19 | 0.00586 | 0.002 | -32.484
-2.5 | -0.13 | 0.00563 | 0.002 | -23.111
-2 | -0.065 | 0.00549 | 0.002 | -11.806
-1.5 | 0.003 | 0.00539 | 0.002 | 0.582
-1 | 0.073 | 0.00533 | 0.002 | 13.675
-0.5 | 0.143 | 0.00511 | 0.002 | 27.927
0 | 0.212 | 0.00511 | 0.002 | 41.604
0.5 | 0.282 | 0.00523 | 0.002 | 53.969
1 | 0.352 | 0.0054 | 0.002 | 65.221
1.5 | 0.422 | 0.00549 | 0.002 | 76.829
2 | 0.492 | 0.00563 | 0.002 | 87.335
2.5 | 0.561 | 0.0058 | 0.002 | 96.711
3 | 0.631 | 0.00595 | 0.002 | 106.05
3.5 | 0.701 | 0.00632 | 0.002 | 110.903
4 | 0.77 | 0.00682 | 0.001 | 112.906
4.5 | 0.84 | 0.0074 | 0.001 | 113.444
5 | 0.91 | 0.00845 | 0.001 | 107.601
5.5 | 0.979 | 0.01057 | 0.001 | 92.651
6 | 1.049 | 0.01059 | 0.001 | 99.023
6.5 | 1.118 | 0.01075 | 0.001 | 103.966
7 | 1.187 | 0.01102 | 0 | 107.707
7.5 | 1.257 | 0.01122 | 0 | 112.053
8 | 1.289 | 0.05587 | 0 | 23.067
8.5 | 1.34 | 0.05361 | 0 | 25.002
9 | 1.391 | 0.04464 | 0 | 31.155
9.5 | 1.442 | 0.0424 | -0.001 | 34.021
10 | 1.491 | 0.03944 | -0.001 | 37.803
10.5 | 1.539 | 0.0452 | -0.001 | 34.051
11 | 1.586 | 0.04472 | -0.001 | 35.465
11.5 | 1.633 | 0.0444 | -0.002 | 36.785
12 | 1.679 | 0.04502 | -0.002 | 37.287
12.5 | 1.723 | 0.04629 | -0.002 | 37.235
13 | 1.749 | 0.07262 | -0.002 | 24.085
13.5 | 1.796 | 0.08287 | -0.003 | 21.675
14 | 1.845 | 0.09173 | -0.003 | 20.109
14.5 | 1.893 | 0.10021 | -0.003 | 18.885
15 | 1.929 | 0.12139 | -0.003 | 15.887
15.5 | 1.961 | 0.1479 | -0.004 | 13.262
16 | 2.021 | 0.15461 | -0.004 | 13.073
16.5 | 2.062 | 0.17948 | -0.004 | 11.491
17 | 2.124 | 0.18605 | -0.004 | 11.414
17.5 | 2.178 | 0.20125 | -0.005 | 10.821
18 | 2.23 | 0.21487 | -0.005 | 10.379
18.5 | 2.291 | 0.21963 | -0.005 | 10.431
19 | 2.351 | 0.22239 | -0.006 | 10.571
19.5 | 2.408 | 0.2332 | -0.006 | 10.326
20 | 2.46 | 0.25154 | -0.007 | 9.778

## 136. Re 16M Mach 0.50 (2)
BIGFOIL.COM POLAR EXPORT
mh81
MH 81 13% |  |  |  | Cl Max: | 1.9954 | at alpha= | 12 | deg
XFOIL ncrit=9 |  |  |  | L/D Max: | 208.937 | at alpha= | 8.5 | deg
Re: | 16000000 |  |  | Cd Min: | 0.28645 | at alpha= | -20 | deg
Mach: | 0.5 |  |  | Cl=0 at alpha= | -1.6614 | deg
|  |  |  | @ Cl=0.1, Cd= | 0.0060861
|  |  |  | @ Cl=0.4, Cd= | 0.0055638
|  |  |  | @ Cl=0.6, Cd= | 0.0053863
alpha (deg) | Cl | Cd | Cm | Cl/Cd
-20 | -0.8665 | 0.28645 | 0.1253 | -3.025
-19.5 | -0.8456 | 0.27858 | 0.1209 | -3.0354
-19 | -0.8212 | 0.26986 | 0.1154 | -3.0431
-18.5 | -0.797 | 0.26086 | 0.11 | -3.0553
-18 | -0.7734 | 0.25147 | 0.1045 | -3.0755
-17.5 | -0.7478 | 0.24417 | 0.0996 | -3.0626
-17 | -0.7223 | 0.23674 | 0.0948 | -3.051
-16 | -0.6707 | 0.22129 | 0.0852 | -3.0309
-15.5 | -0.6463 | 0.21313 | 0.0804 | -3.0324
-15 | -0.6222 | 0.20492 | 0.0756 | -3.0363
-14.5 | -0.5981 | 0.19673 | 0.0709 | -3.0402
-14 | -0.5748 | 0.18838 | 0.0662 | -3.0513
-13.5 | -0.5518 | 0.1801 | 0.0616 | -3.0639
-13 | -0.5298 | 0.17171 | 0.057 | -3.0854
-12.5 | -0.5118 | 0.16233 | 0.0519 | -3.1528
-12 | -0.4936 | 0.15309 | 0.0471 | -3.2242
-11.5 | -0.482 | 0.14199 | 0.0415 | -3.3946
-11 | -0.4671 | 0.13271 | 0.0365 | -3.5197
-10.5 | -0.4526 | 0.12369 | 0.0317 | -3.6591
-8.5 | -0.4101 | 0.08873 | 0.0124 | -4.6219
-8 | -0.4065 | 0.08006 | 0.0072 | -5.0774
-7.5 | -0.4093 | 0.07098 | 0.0016 | -5.7664
-7 | -0.4241 | 0.06121 | -0.0055 | -6.9286
-6.5 | -0.4482 | 0.05193 | -0.013 | -8.6308
-6 | -0.4504 | 0.04139 | -0.0181 | -10.8819
-5.5 | -0.4451 | 0.03042 | -0.0193 | -14.6318
-5 | -0.4291 | 0.02027 | -0.0169 | -21.1692
-4.5 | -0.3966 | 0.01202 | -0.0125 | -32.995
-4 | -0.3385 | 0.00819 | -0.0086 | -41.3309
-3.5 | -0.2678 | 0.00705 | -0.0062 | -37.9858
-3 | -0.1948 | 0.00662 | -0.0045 | -29.426
-2.5 | -0.1217 | 0.00643 | -0.0034 | -18.9269
-2 | -0.0489 | 0.00629 | -0.0025 | -7.7742
-1.5 | 0.0233 | 0.00619 | -0.0018 | 3.7641
-1 | 0.0953 | 0.00609 | -0.0013 | 15.6486
-0.5 | 0.167 | 0.00603 | -0.0009 | 27.6949
0 | 0.2382 | 0.00588 | -0.0005 | 40.5102
0.5 | 0.309 | 0.00572 | -0.0002 | 54.021
1 | 0.3802 | 0.0056 | 0 | 67.8929
1.5 | 0.4513 | 0.00547 | 0.0001 | 82.5046
2 | 0.5227 | 0.00544 | 0.0002 | 96.0846
3 | 0.6666 | 0.00534 | 0.0004 | 124.8315
3.5 | 0.7389 | 0.00536 | 0.0006 | 137.8545
4 | 0.8117 | 0.00529 | 0.0008 | 153.4405
5 | 0.9565 | 0.00522 | 0.0019 | 183.2375
5.5 | 1.0308 | 0.00536 | 0.0025 | 192.3134
6 | 1.1052 | 0.00562 | 0.0033 | 196.6548
6.5 | 1.1808 | 0.00581 | 0.0042 | 203.2358
7 | 1.2544 | 0.00612 | 0.0056 | 204.9673
7.5 | 1.3278 | 0.00636 | 0.0075 | 208.7736
8 | 1.4061 | 0.00678 | 0.0087 | 207.3894
8.5 | 1.4939 | 0.00715 | 0.0086 | 208.9371
9 | 1.5749 | 0.00769 | 0.0099 | 204.7984
9.5 | 1.6539 | 0.00813 | 0.0121 | 203.4317
10 | 1.7314 | 0.00877 | 0.0148 | 197.423
10.5 | 1.8077 | 0.00952 | 0.0178 | 189.8845
11 | 1.8825 | 0.01036 | 0.0213 | 181.7085
11.5 | 1.9454 | 0.01171 | 0.0258 | 166.1315
12 | 1.9954 | 0.01334 | 0.0313 | 149.5802
12.5 | 1.9795 | 0.01709 | 0.0385 | 115.828
13 | 1.9921 | 0.02454 | 0.0335 | 81.1777
13.5 | 1.9376 | 0.03496 | 0.0302 | 55.4233
14 | 1.8283 | 0.04885 | 0.025 | 37.4268
14.5 | 1.7569 | 0.06037 | 0.021 | 29.1022
15 | 1.6775 | 0.07295 | 0.0159 | 22.9952
15.5 | 1.5618 | 0.08832 | 0.0097 | 17.6834
16 | 1.5166 | 0.09814 | 0.0071 | 15.4534
16.5 | 1.4821 | 0.10964 | 0.0005 | 13.5179
17 | 1.4362 | 0.12342 | -0.0088 | 11.6367

## 137. Re 18M Mach 0.00 (1)
BIGFOIL.COM POLAR EXPORT
mh81
MH 81 13% |  |  |  | Cl Max: | 2.207 | at alpha= | 19.5 | deg
JavaFoil+Calcfoil stall+Eppler ext transition |  |  |  | L/D Max: | 211.363 | at alpha= | 9 | deg
Re: | 18000000 |  |  | Cd Min: | 0.00462 | at alpha= | 2.5 | deg
Mach: | 0 |  |  | Cl=0 at alpha= | -1.525 | deg
|  |  |  | @ Cl=0.1, Cd= | 0.0048144
|  |  |  | @ Cl=0.4, Cd= | 0.004647
|  |  |  | @ Cl=0.6, Cd= | 0.0047597
alpha (deg) | Cl | Cd | Cm | Cl/Cd
-15.5 | -0.429 | 0.08169 | -0.003 | -5.251
-15 | -0.444 | 0.07588 | -0.003 | -5.858
-14.5 | -0.462 | 0.06703 | -0.002 | -6.898
-14 | -0.48 | 0.05903 | -0.002 | -8.134
-13.5 | -0.5 | 0.04908 | -0.002 | -10.195
-13 | -0.526 | 0.03624 | -0.002 | -14.505
-12.5 | -0.563 | 0.02023 | -0.002 | -27.858
-12 | -0.589 | 0.01457 | -0.002 | -40.429
-11.5 | -0.614 | 0.01094 | -0.001 | -56.095
-11 | -0.625 | 0.00994 | -0.001 | -62.868
-10.5 | -0.63 | 0.00928 | -0.001 | -67.89
-10 | -0.63 | 0.00883 | -0.001 | -71.315
-9.5 | -0.626 | 0.00584 | 0 | -107.185
-9 | -0.618 | 0.00596 | 0 | -103.698
-8.5 | -0.604 | 0.00612 | 0 | -98.684
-8 | -0.587 | 0.00643 | 0 | -91.32
-7.5 | -0.565 | 0.0073 | 0 | -77.369
-7 | -0.537 | 0.00738 | 0.001 | -72.761
-6.5 | -0.505 | 0.0075 | 0.001 | -67.316
-6 | -0.468 | 0.00766 | 0.001 | -61.138
-5.5 | -0.427 | 0.00744 | 0.001 | -57.421
-5 | -0.383 | 0.00644 | 0.001 | -59.434
-4.5 | -0.334 | 0.00608 | 0.001 | -54.954
-4 | -0.283 | 0.00586 | 0.001 | -48.254
-3.5 | -0.229 | 0.00559 | 0.001 | -40.943
-3 | -0.173 | 0.00543 | 0.002 | -31.91
-2.5 | -0.116 | 0.00527 | 0.002 | -21.92
-2 | -0.057 | 0.00515 | 0.002 | -11.029
-1.5 | 0.003 | 0.00505 | 0.002 | 0.542
-1 | 0.063 | 0.00496 | 0.002 | 12.732
-0.5 | 0.124 | 0.00472 | 0.002 | 26.152
0 | 0.184 | 0.00475 | 0.002 | 38.738
0.5 | 0.244 | 0.00473 | 0.002 | 51.707
1 | 0.305 | 0.00473 | 0.002 | 64.514
1.5 | 0.365 | 0.00467 | 0.002 | 78.25
2 | 0.426 | 0.00463 | 0.002 | 91.967
2.5 | 0.486 | 0.00462 | 0.002 | 105.276
3 | 0.546 | 0.00468 | 0.001 | 116.852
3.5 | 0.607 | 0.00477 | 0.001 | 127.158
4 | 0.667 | 0.00486 | 0.001 | 137.359
4.5 | 0.727 | 0.00491 | 0.001 | 148.298
5 | 0.788 | 0.00502 | 0.001 | 156.838
5.5 | 0.848 | 0.0051 | 0.001 | 166.403
6 | 0.908 | 0.00522 | 0.001 | 173.867
6.5 | 0.968 | 0.00537 | 0.001 | 180.171
7 | 1.028 | 0.00543 | 0 | 189.296
7.5 | 1.088 | 0.00549 | 0 | 198.29
8 | 1.148 | 0.00567 | 0 | 202.613
8.5 | 1.208 | 0.00594 | 0 | 203.453
9 | 1.268 | 0.006 | 0 | 211.363
9.5 | 1.328 | 0.00628 | -0.001 | 211.322
10 | 1.387 | 0.0066 | -0.001 | 210.271
10.5 | 1.447 | 0.00697 | -0.001 | 207.713
11 | 1.506 | 0.00739 | -0.001 | 203.677
11.5 | 1.516 | 0.03336 | -0.002 | 45.464
12 | 1.56 | 0.03138 | -0.002 | 49.721
12.5 | 1.604 | 0.03572 | -0.002 | 44.894
13 | 1.647 | 0.03548 | -0.002 | 46.417
13.5 | 1.69 | 0.03529 | -0.003 | 47.875
14 | 1.728 | 0.0367 | -0.003 | 47.077
14.5 | 1.771 | 0.04164 | -0.003 | 42.536
15 | 1.808 | 0.04188 | -0.004 | 43.165
15.5 | 1.851 | 0.04192 | -0.004 | 44.152
16 | 1.896 | 0.04613 | -0.004 | 41.104
16.5 | 1.941 | 0.05094 | -0.004 | 38.097
17 | 1.985 | 0.05019 | -0.005 | 39.553
17.5 | 2.03 | 0.05481 | -0.005 | 37.034
18 | 2.075 | 0.05723 | -0.005 | 36.252
18.5 | 2.119 | 0.05709 | -0.006 | 37.112
19 | 2.163 | 0.06174 | -0.006 | 35.04
19.5 | 2.207 | 0.06668 | -0.006 | 33.1
20 | 1.343 | 0.08445 | -0.007 | 15.906

## 138. Re 18M Mach 0.00 (2)
BIGFOIL.COM POLAR EXPORT
mh81
MH 81 13% |  |  |  | Cl Max: | 1.8299 | at alpha= | 17 | deg
XFOIL ncrit=9 |  |  |  | L/D Max: | 208.037 | at alpha= | 9 | deg
Re: | 18000000 |  |  | Cd Min: | 0.09106 | at alpha= | 20 | deg
Mach: | 0 |  |  | Cl=0 at alpha= | -1.6032 | deg
|  |  |  | @ Cl=0.1, Cd= | 0.0057352
|  |  |  | @ Cl=0.4, Cd= | 0.0051268
|  |  |  | @ Cl=0.6, Cd= | 0.0049684
alpha (deg) | Cl | Cd | Cm | Cl/Cd
-5 | -0.3968 | 0.00672 | -0.0007 | -59.0476
-4.5 | -0.339 | 0.00643 | -0.0004 | -52.7216
-4 | -0.2807 | 0.0063 | -0.0003 | -44.5556
-2 | -0.0465 | 0.00594 | 0 | -7.8283
-1.5 | 0.0121 | 0.00585 | 0 | 2.0684
-1 | 0.0708 | 0.00579 | -0.0001 | 12.228
-0.5 | 0.1294 | 0.00568 | -0.0001 | 22.7817
0 | 0.1879 | 0.00557 | -0.0002 | 33.7343
0.5 | 0.2463 | 0.00543 | -0.0003 | 45.3591
1 | 0.3048 | 0.00532 | -0.0004 | 57.2932
1.5 | 0.363 | 0.00519 | -0.0006 | 69.9422
2 | 0.4215 | 0.00509 | -0.0008 | 82.8094
2.5 | 0.4801 | 0.00506 | -0.001 | 94.8814
3 | 0.5384 | 0.00502 | -0.0013 | 107.251
3.5 | 0.5969 | 0.00497 | -0.0016 | 120.1006
4 | 0.655 | 0.00494 | -0.0019 | 132.5911
4.5 | 0.7128 | 0.00487 | -0.0022 | 146.3655
5 | 0.7703 | 0.00469 | -0.0024 | 164.2431
5.5 | 0.8276 | 0.0047 | -0.0026 | 176.0851
6 | 0.8853 | 0.00478 | -0.0029 | 185.2092
6.5 | 0.9427 | 0.00492 | -0.0032 | 191.6057
7 | 0.9999 | 0.00508 | -0.0034 | 196.8307
7.5 | 1.0564 | 0.00526 | -0.0036 | 200.8365
8 | 1.1109 | 0.00544 | -0.0033 | 204.2096
8.5 | 1.1662 | 0.00568 | -0.0033 | 205.3169
9 | 1.2295 | 0.00591 | -0.0052 | 208.0372
9.5 | 1.2867 | 0.00626 | -0.0058 | 205.5431
10 | 1.3422 | 0.00658 | -0.0061 | 203.9818
10.5 | 1.3976 | 0.0069 | -0.0064 | 202.5507
11 | 1.45 | 0.00758 | -0.0065 | 191.2929
11.5 | 1.5007 | 0.00841 | -0.0064 | 178.4423
12 | 1.549 | 0.00942 | -0.0061 | 164.4374
12.5 | 1.5978 | 0.01024 | -0.0059 | 156.0352
13 | 1.6425 | 0.01135 | -0.0052 | 144.7137
13.5 | 1.6844 | 0.01253 | -0.0042 | 134.4294
14 | 1.7247 | 0.01363 | -0.003 | 126.5371
14.5 | 1.7618 | 0.01474 | -0.0015 | 119.5251
15 | 1.792 | 0.01599 | 0.0009 | 112.07
15.5 | 1.7855 | 0.01778 | 0.0081 | 100.4218
16 | 1.7899 | 0.02069 | 0.0104 | 86.5104
16.5 | 1.8274 | 0.02451 | 0.0048 | 74.5573
17 | 1.8299 | 0.03022 | 0.0022 | 60.5526
17.5 | 1.8189 | 0.03716 | 0 | 48.9478
18 | 1.7975 | 0.04517 | -0.0023 | 39.7941
18.5 | 1.7458 | 0.05708 | -0.0058 | 30.5851
19 | 1.7056 | 0.06804 | -0.0092 | 25.0676
19.5 | 1.6663 | 0.07899 | -0.0126 | 21.0951
20 | 1.616 | 0.09106 | -0.0158 | 17.7465

## 139. Re 18M Mach 0.10 (1)
BIGFOIL.COM POLAR EXPORT
mh81
MH 81 13% |  |  |  | Cl Max: | 2.213 | at alpha= | 19.5 | deg
JavaFoil+Calcfoil stall+Eppler ext transition |  |  |  | L/D Max: | 209.237 | at alpha= | 9 | deg
Re: | 18000000 |  |  | Cd Min: | 0.00463 | at alpha= | 2.5 | deg
Mach: | 0.1 |  |  | Cl=0 at alpha= | -1.525 | deg
|  |  |  | @ Cl=0.1, Cd= | 0.0048244
|  |  |  | @ Cl=0.4, Cd= | 0.0046584
|  |  |  | @ Cl=0.6, Cd= | 0.0047836
alpha (deg) | Cl | Cd | Cm | Cl/Cd
-15 | -0.398 | 0.07976 | -0.002 | -4.994
-14.5 | -0.418 | 0.07136 | -0.002 | -5.852
-14 | -0.437 | 0.0641 | -0.002 | -6.81
-13.5 | -0.457 | 0.05557 | -0.002 | -8.222
-13 | -0.48 | 0.04479 | -0.002 | -10.724
-12.5 | -0.512 | 0.02996 | -0.002 | -17.077
-12 | -0.558 | 0.01463 | -0.002 | -38.102
-11.5 | -0.581 | 0.01165 | -0.001 | -49.889
-11 | -0.598 | 0.01027 | -0.001 | -58.231
-10.5 | -0.608 | 0.00952 | -0.001 | -63.855
-10 | -0.612 | 0.00899 | -0.001 | -68.009
-9.5 | -0.611 | 0.00584 | 0 | -104.574
-9 | -0.606 | 0.00604 | 0 | -100.3
-8.5 | -0.595 | 0.00616 | 0 | -96.608
-8 | -0.58 | 0.00648 | 0 | -89.452
-7.5 | -0.56 | 0.00735 | 0 | -76.146
-7 | -0.534 | 0.00743 | 0.001 | -71.877
-6.5 | -0.503 | 0.00755 | 0.001 | -66.656
-6 | -0.468 | 0.00771 | 0.001 | -60.641
-5.5 | -0.427 | 0.00747 | 0.001 | -57.233
-5 | -0.383 | 0.00645 | 0.001 | -59.365
-4.5 | -0.335 | 0.00609 | 0.001 | -54.968
-4 | -0.284 | 0.00588 | 0.001 | -48.299
-3.5 | -0.23 | 0.0056 | 0.001 | -41.033
-3 | -0.174 | 0.00543 | 0.002 | -31.999
-2.5 | -0.116 | 0.00528 | 0.002 | -21.99
-2 | -0.057 | 0.00516 | 0.002 | -11.065
-1.5 | 0.003 | 0.00506 | 0.002 | 0.543
-1 | 0.063 | 0.00497 | 0.002 | 12.779
-0.5 | 0.124 | 0.00473 | 0.002 | 26.241
0 | 0.185 | 0.00476 | 0.002 | 38.866
0.5 | 0.246 | 0.00474 | 0.002 | 51.861
1 | 0.306 | 0.00474 | 0.002 | 64.685
1.5 | 0.367 | 0.00468 | 0.002 | 78.435
2 | 0.428 | 0.00464 | 0.002 | 92.15
2.5 | 0.489 | 0.00463 | 0.002 | 105.437
3 | 0.549 | 0.0047 | 0.001 | 116.772
3.5 | 0.61 | 0.0048 | 0.001 | 126.975
4 | 0.671 | 0.00489 | 0.001 | 137.113
4.5 | 0.731 | 0.00494 | 0.001 | 147.878
5 | 0.792 | 0.00506 | 0.001 | 156.473
5.5 | 0.852 | 0.00517 | 0.001 | 164.977
6 | 0.913 | 0.00527 | 0.001 | 173.042
6.5 | 0.973 | 0.00541 | 0.001 | 180.021
7 | 1.034 | 0.00549 | 0 | 188.309
7.5 | 1.094 | 0.00557 | 0 | 196.258
8 | 1.154 | 0.00574 | 0 | 201.012
8.5 | 1.214 | 0.00603 | 0 | 201.519
9 | 1.274 | 0.00609 | 0 | 209.237
9.5 | 1.334 | 0.00638 | -0.001 | 209.08
10 | 1.394 | 0.00672 | -0.001 | 207.562
10.5 | 1.454 | 0.00719 | -0.001 | 202.298
11 | 1.481 | 0.03891 | -0.001 | 38.072
11.5 | 1.52 | 0.03467 | -0.002 | 43.856
12 | 1.564 | 0.03262 | -0.002 | 47.954
12.5 | 1.608 | 0.03228 | -0.002 | 49.811
13 | 1.651 | 0.0371 | -0.002 | 44.512
13.5 | 1.694 | 0.03693 | -0.003 | 45.877
14 | 1.733 | 0.03834 | -0.003 | 45.197
14.5 | 1.776 | 0.03822 | -0.003 | 46.462
15 | 1.811 | 0.04451 | -0.004 | 40.688
15.5 | 1.857 | 0.04366 | -0.004 | 42.519
16 | 1.902 | 0.04815 | -0.004 | 39.492
16.5 | 1.946 | 0.04767 | -0.004 | 40.829
17 | 1.991 | 0.0522 | -0.005 | 38.154
17.5 | 2.036 | 0.05709 | -0.005 | 35.663
18 | 2.08 | 0.05967 | -0.005 | 34.864
18.5 | 2.125 | 0.05934 | -0.006 | 35.81
19 | 2.17 | 0.06418 | -0.006 | 33.804
19.5 | 2.213 | 0.06945 | -0.006 | 31.87
20 | 1.287 | 0.08754 | -0.007 | 14.707

## 140. Re 18M Mach 0.10 (2)
BIGFOIL.COM POLAR EXPORT
mh81
MH 81 13% |  |  |  | Cl Max: | 1.8247 | at alpha= | 16.5 | deg
XFOIL ncrit=9 |  |  |  | L/D Max: | 207.987 | at alpha= | 9 | deg
Re: | 18000000 |  |  | Cd Min: | 0.09631 | at alpha= | 20 | deg
Mach: | 0.1 |  |  | Cl=0 at alpha= | -1.6058 | deg
|  |  |  | @ Cl=0.1, Cd= | 0.0057469
|  |  |  | @ Cl=0.4, Cd= | 0.0051418
|  |  |  | @ Cl=0.6, Cd= | 0.004981
alpha (deg) | Cl | Cd | Cm | Cl/Cd
-6 | -0.5162 | 0.00723 | -0.0017 | -71.397
-5.5 | -0.4579 | 0.007 | -0.0013 | -65.4143
-4.5 | -0.3414 | 0.00645 | -0.0006 | -52.9302
-4 | -0.2826 | 0.00631 | -0.0005 | -44.7861
-2 | -0.0466 | 0.00595 | -0.0001 | -7.8319
-1.5 | 0.0125 | 0.00586 | -0.0001 | 2.1331
-1 | 0.0715 | 0.0058 | -0.0001 | 12.3276
-0.5 | 0.1306 | 0.00569 | -0.0001 | 22.9525
0.5 | 0.2482 | 0.00543 | -0.0003 | 45.709
1 | 0.3071 | 0.00533 | -0.0004 | 57.6173
1.5 | 0.3657 | 0.0052 | -0.0006 | 70.3269
2 | 0.4246 | 0.0051 | -0.0008 | 83.2549
2.5 | 0.4835 | 0.00507 | -0.001 | 95.3649
3 | 0.5423 | 0.00503 | -0.0013 | 107.8131
3.5 | 0.6012 | 0.00498 | -0.0015 | 120.7229
4 | 0.6598 | 0.00495 | -0.0018 | 133.2929
4.5 | 0.7181 | 0.00488 | -0.0021 | 147.1516
5 | 0.7759 | 0.0047 | -0.0023 | 165.0851
5.5 | 0.8337 | 0.00472 | -0.0025 | 176.6314
6 | 0.8919 | 0.00479 | -0.0028 | 186.2004
6.5 | 0.9498 | 0.00494 | -0.003 | 192.2672
7 | 1.0075 | 0.0051 | -0.0032 | 197.549
7.5 | 1.0645 | 0.00529 | -0.0033 | 201.2287
8 | 1.1195 | 0.00546 | -0.003 | 205.0366
8.5 | 1.1755 | 0.00572 | -0.003 | 205.507
9 | 1.2396 | 0.00596 | -0.0048 | 207.9866
9.5 | 1.2973 | 0.00631 | -0.0054 | 205.5943
10 | 1.3534 | 0.00664 | -0.0056 | 203.8253
10.5 | 1.4094 | 0.00695 | -0.0059 | 202.7914
11 | 1.4625 | 0.00764 | -0.0059 | 191.4267
11.5 | 1.5136 | 0.0085 | -0.0058 | 178.0706
12 | 1.5622 | 0.00953 | -0.0054 | 163.9244
12.5 | 1.6113 | 0.01038 | -0.005 | 155.2312
13 | 1.656 | 0.01153 | -0.0042 | 143.6253
13.5 | 1.6972 | 0.01278 | -0.0029 | 132.8013
14 | 1.7364 | 0.01396 | -0.0015 | 124.384
14.5 | 1.7718 | 0.01513 | 0.0005 | 117.1051
15 | 1.7941 | 0.01652 | 0.0041 | 108.6017
15.5 | 1.7782 | 0.01909 | 0.011 | 93.1482
16 | 1.8098 | 0.02268 | 0.0071 | 79.7972
16.5 | 1.8247 | 0.02731 | 0.0044 | 66.8144
17 | 1.8145 | 0.03435 | 0.0018 | 52.8239
17.5 | 1.7965 | 0.04204 | -0.0004 | 42.7331
18 | 1.7623 | 0.05163 | -0.0031 | 34.1333
18.5 | 1.7088 | 0.06401 | -0.007 | 26.6958
19 | 1.6694 | 0.07488 | -0.0103 | 22.2943
19.5 | 1.6294 | 0.08586 | -0.0135 | 18.9774
20 | 1.5677 | 0.09631 | -0.0124 | 16.2776

## 141. Re 18M Mach 0.25 (1)
BIGFOIL.COM POLAR EXPORT
mh81
MH 81 13% |  |  |  | Cl Max: | 2.243 | at alpha= | 19.5 | deg
JavaFoil+Calcfoil stall+Eppler ext transition |  |  |  | L/D Max: | 195.906 | at alpha= | 9 | deg
Re: | 18000000 |  |  | Cd Min: | 0.00473 | at alpha= | 2 | deg
Mach: | 0.25 |  |  | Cl=0 at alpha= | -1.5242 | deg
|  |  |  | @ Cl=0.1, Cd= | 0.0048922
|  |  |  | @ Cl=0.4, Cd= | 0.0047491
|  |  |  | @ Cl=0.6, Cd= | 0.0049386
alpha (deg) | Cl | Cd | Cm | Cl/Cd
-13 | -0.068 | 0.06991 | -0.002 | -0.974
-12.5 | -0.168 | 0.0653 | -0.001 | -2.58
-12 | -0.227 | 0.05589 | -0.001 | -4.06
-11.5 | -0.278 | 0.04513 | -0.001 | -6.169
-11 | -0.335 | 0.02741 | -0.001 | -12.216
-10.5 | -0.404 | 0.01169 | -0.001 | -34.56
-10 | -0.447 | 0.00999 | -0.001 | -44.693
-9.5 | -0.478 | 0.00928 | 0 | -51.433
-9 | -0.5 | 0.00886 | 0 | -56.429
-8.5 | -0.514 | 0.00637 | 0 | -80.704
-8 | -0.519 | 0.00664 | 0 | -78.279
-7.5 | -0.517 | 0.00684 | 0 | -75.573
-7 | -0.505 | 0.00764 | 0.001 | -66.136
-6.5 | -0.486 | 0.00773 | 0.001 | -62.834
-6 | -0.459 | 0.0079 | 0.001 | -58.035
-5.5 | -0.425 | 0.00765 | 0.001 | -55.518
-5 | -0.384 | 0.00656 | 0.001 | -58.588
-4.5 | -0.338 | 0.00617 | 0.001 | -54.835
-4 | -0.288 | 0.00589 | 0.001 | -48.94
-3.5 | -0.234 | 0.00566 | 0.002 | -41.444
-3 | -0.178 | 0.00548 | 0.002 | -32.456
-2.5 | -0.119 | 0.00533 | 0.002 | -22.34
-2 | -0.059 | 0.0052 | 0.002 | -11.263
-1.5 | 0.003 | 0.00509 | 0.002 | 0.555
-1 | 0.065 | 0.00502 | 0.002 | 13.001
-0.5 | 0.128 | 0.00479 | 0.002 | 26.666
0 | 0.19 | 0.00481 | 0.002 | 39.515
0.5 | 0.252 | 0.00479 | 0.002 | 52.67
1 | 0.315 | 0.00481 | 0.002 | 65.517
1.5 | 0.377 | 0.00476 | 0.002 | 79.283
2 | 0.44 | 0.00473 | 0.002 | 92.902
2.5 | 0.502 | 0.00477 | 0.002 | 105.287
3 | 0.564 | 0.00487 | 0.002 | 115.832
3.5 | 0.627 | 0.00499 | 0.001 | 125.608
4 | 0.689 | 0.00509 | 0.001 | 135.246
4.5 | 0.751 | 0.00516 | 0.001 | 145.504
5 | 0.814 | 0.00531 | 0.001 | 153.289
5.5 | 0.876 | 0.00543 | 0.001 | 161.418
6 | 0.938 | 0.00551 | 0.001 | 170.171
6.5 | 1 | 0.00575 | 0.001 | 174.037
7 | 1.062 | 0.00583 | 0 | 182.248
7.5 | 1.124 | 0.00597 | 0 | 188.235
8 | 1.186 | 0.00622 | 0 | 190.656
8.5 | 1.248 | 0.00659 | 0 | 189.459
9 | 1.31 | 0.00668 | 0 | 195.906
9.5 | 1.371 | 0.00705 | -0.001 | 194.578
10 | 1.433 | 0.00749 | -0.001 | 191.236
10.5 | 1.454 | 0.03802 | -0.001 | 38.243
11 | 1.498 | 0.0382 | -0.001 | 39.226
11.5 | 1.542 | 0.03816 | -0.002 | 40.415
12 | 1.588 | 0.03583 | -0.002 | 44.324
12.5 | 1.632 | 0.03587 | -0.002 | 45.499
13 | 1.676 | 0.0415 | -0.002 | 40.395
13.5 | 1.719 | 0.04205 | -0.003 | 40.877
14 | 1.759 | 0.04354 | -0.003 | 40.404
14.5 | 1.795 | 0.04732 | -0.003 | 37.926
15 | 1.84 | 0.05298 | -0.004 | 34.732
15.5 | 1.886 | 0.04968 | -0.004 | 37.972
16 | 1.932 | 0.05506 | -0.004 | 35.093
16.5 | 1.977 | 0.05505 | -0.005 | 35.911
17 | 2.022 | 0.06058 | -0.005 | 33.382
17.5 | 2.067 | 0.0667 | -0.005 | 30.993
18 | 2.112 | 0.06657 | -0.005 | 31.722
18.5 | 2.156 | 0.06979 | -0.006 | 30.901
19 | 2.2 | 0.09333 | -0.006 | 23.575
19.5 | 2.243 | 0.10139 | -0.006 | 22.126
20 | 0.78 | 0.10984 | -0.007 | 7.105

## 142. Re 18M Mach 0.25 (2)
BIGFOIL.COM POLAR EXPORT
mh81
MH 81 13% |  |  |  | Cl Max: | 1.7988 | at alpha= | 15 | deg
XFOIL ncrit=9 |  |  |  | L/D Max: | 208.712 | at alpha= | 9 | deg
Re: | 18000000 |  |  | Cd Min: | 0.18165 | at alpha= | -15.5 | deg
Mach: | 0.25 |  |  | Cl=0 at alpha= | -1.6156 | deg
|  |  |  | @ Cl=0.1, Cd= | 0.0057922
|  |  |  | @ Cl=0.4, Cd= | 0.0051986
|  |  |  | @ Cl=0.6, Cd= | 0.0050483
alpha (deg) | Cl | Cd | Cm | Cl/Cd
-15.5 | -0.6435 | 0.18165 | 0.0609 | -3.5425
-15 | -0.6289 | 0.17325 | 0.0562 | -3.63
-14.5 | -0.6113 | 0.166 | 0.0521 | -3.6825
-14 | -0.5948 | 0.15861 | 0.048 | -3.7501
-13.5 | -0.5817 | 0.15013 | 0.0435 | -3.8746
-13 | -0.5636 | 0.14348 | 0.0398 | -3.9281
-12.5 | -0.5497 | 0.13565 | 0.0357 | -4.0523
-12 | -0.5472 | 0.12489 | 0.0301 | -4.3815
-11 | -0.8872 | 0.04581 | -0.0248 | -19.367
-10.5 | -0.9621 | 0.02986 | -0.0223 | -32.2204
-10 | -0.9504 | 0.02328 | -0.0192 | -40.8247
-9.5 | -0.9209 | 0.01839 | -0.016 | -50.0761
-9 | -0.8759 | 0.01546 | -0.0135 | -56.6559
-8.5 | -0.826 | 0.01311 | -0.0112 | -63.0053
-8 | -0.7718 | 0.0114 | -0.0093 | -67.7018
-7.5 | -0.7155 | 0.01003 | -0.0077 | -71.336
-7 | -0.6572 | 0.00904 | -0.0063 | -72.6991
-6.5 | -0.5976 | 0.0083 | -0.0051 | -72
-6 | -0.5373 | 0.00774 | -0.0041 | -69.4186
-5.5 | -0.4763 | 0.00737 | -0.0033 | -64.6269
-5 | -0.4154 | 0.007 | -0.0026 | -59.3429
-4.5 | -0.3544 | 0.00666 | -0.002 | -53.2132
-4 | -0.2931 | 0.00641 | -0.0015 | -45.7254
-3.5 | -0.2317 | 0.00627 | -0.0011 | -36.9537
-3 | -0.1701 | 0.00617 | -0.0008 | -27.5689
-2 | -0.0472 | 0.00599 | -0.0005 | -7.8798
-1.5 | 0.0142 | 0.00589 | -0.0003 | 2.4109
-1 | 0.0756 | 0.00584 | -0.0003 | 12.9452
-0.5 | 0.1368 | 0.00572 | -0.0003 | 23.9161
0 | 0.1979 | 0.00562 | -0.0002 | 35.2135
0.5 | 0.2588 | 0.00545 | -0.0003 | 47.4862
1 | 0.3199 | 0.00538 | -0.0004 | 59.461
1.5 | 0.3808 | 0.00523 | -0.0005 | 72.8107
2 | 0.4419 | 0.00513 | -0.0006 | 86.1404
2.5 | 0.503 | 0.00514 | -0.0008 | 97.8599
3 | 0.5641 | 0.00506 | -0.001 | 111.4822
3.5 | 0.6254 | 0.00504 | -0.0013 | 124.0873
4.5 | 0.7471 | 0.00491 | -0.0017 | 152.1589
5 | 0.8074 | 0.00478 | -0.0018 | 168.9121
5.5 | 0.8679 | 0.00482 | -0.0019 | 180.0622
6 | 0.929 | 0.00489 | -0.002 | 189.9796
6.5 | 0.9897 | 0.00509 | -0.0021 | 194.4401
7 | 1.0506 | 0.00522 | -0.0021 | 201.2644
7.5 | 1.11 | 0.00547 | -0.0019 | 202.925
8 | 1.1681 | 0.00562 | -0.0013 | 207.847
8.5 | 1.2286 | 0.00593 | -0.0014 | 207.1838
9 | 1.2961 | 0.00621 | -0.0029 | 208.7118
9.5 | 1.3573 | 0.00655 | -0.0031 | 207.2214
10 | 1.4167 | 0.00695 | -0.003 | 203.8417
10.5 | 1.4763 | 0.00733 | -0.0028 | 201.4052
11 | 1.5337 | 0.00795 | -0.0025 | 192.9182
11.5 | 1.5868 | 0.00897 | -0.0018 | 176.9008
12 | 1.6372 | 0.01013 | -0.0007 | 161.619
12.5 | 1.6869 | 0.01119 | 0.0005 | 150.7507
13 | 1.7293 | 0.01264 | 0.0024 | 136.8117
13.5 | 1.764 | 0.01426 | 0.0052 | 123.7027
14 | 1.781 | 0.01613 | 0.0101 | 110.4154
14.5 | 1.7715 | 0.01874 | 0.0163 | 94.5304
15 | 1.7988 | 0.02394 | 0.0108 | 75.1378
15.5 | 1.7847 | 0.03186 | 0.0074 | 56.0169
16 | 1.7608 | 0.04039 | 0.0048 | 43.5949
16.5 | 1.7345 | 0.049 | 0.0025 | 35.398
17 | 1.6753 | 0.06153 | -0.0015 | 27.2274
17.5 | 1.6291 | 0.07302 | -0.0052 | 22.3103
18 | 1.5893 | 0.08387 | -0.0085 | 18.9496
18.5 | 1.5321 | 0.09631 | -0.0117 | 15.908
19 | 1.4884 | 0.10557 | -0.012 | 14.0987
19.5 | 1.4676 | 0.11608 | -0.0175 | 12.643
20 | 1.4403 | 0.12825 | -0.0245 | 11.2304

## 143. Re 18M Mach 0.50 (1)
BIGFOIL.COM POLAR EXPORT
mh81
MH 81 13% |  |  |  | Cl Max: | 2.46 | at alpha= | 20 | deg
JavaFoil+Calcfoil stall+Eppler ext transition |  |  |  | L/D Max: | 113.238 | at alpha= | 4.5 | deg
Re: | 18000000 |  |  | Cd Min: | 0.00506 | at alpha= | -0.5 | deg
Mach: | 0.5 |  |  | Cl=0 at alpha= | -1.5221 | deg
|  |  |  | @ Cl=0.1, Cd= | 0.0051767
|  |  |  | @ Cl=0.4, Cd= | 0.0054086
|  |  |  | @ Cl=0.6, Cd= | 0.0059269
alpha (deg) | Cl | Cd | Cm | Cl/Cd
-20 | -0.99 | 0.17479 | -0.005 | -5.663
-19.5 | -0.965 | 0.16687 | -0.005 | -5.781
-19 | -0.939 | 0.1617 | -0.005 | -5.806
-18.5 | -0.913 | 0.15668 | -0.004 | -5.825
-18 | -0.886 | 0.15217 | -0.004 | -5.824
-17.5 | -0.859 | 0.14735 | -0.004 | -5.833
-17 | -0.833 | 0.14533 | -0.003 | -5.731
-16.5 | -0.807 | 0.12756 | -0.003 | -6.33
-16 | -0.782 | 0.12396 | -0.003 | -6.307
-15.5 | -0.758 | 0.11331 | -0.003 | -6.693
-15 | -0.735 | 0.10293 | -0.003 | -7.138
-14.5 | -0.709 | 0.09663 | -0.002 | -7.337
-14 | -0.682 | 0.09253 | -0.002 | -7.372
-13.5 | -0.654 | 0.08895 | -0.002 | -7.354
-13 | -0.626 | 0.08577 | -0.001 | -7.301
-12.5 | -0.598 | 0.08359 | -0.001 | -7.158
-12 | -0.571 | 0.0797 | -0.001 | -7.163
-11.5 | -0.545 | 0.0824 | -0.001 | -6.61
-11 | -0.52 | 0.07472 | -0.001 | -6.953
-10.5 | -0.493 | 0.06934 | -0.001 | -7.11
-10 | -0.467 | 0.06353 | 0 | -7.353
-9.5 | -0.443 | 0.05693 | 0 | -7.773
-9 | -0.419 | 0.0498 | 0 | -8.42
-8.5 | -0.405 | 0.03673 | 0 | -11.015
-8 | -0.438 | 0.01014 | 0 | -43.181
-7.5 | -0.338 | 0.04151 | 0 | -8.139
-7 | -0.375 | 0.00778 | 0.001 | -48.228
-6.5 | -0.342 | 0.00873 | 0.001 | -39.184
-6 | -0.308 | 0.00867 | 0.001 | -35.532
-5.5 | -0.274 | 0.00837 | 0.001 | -32.783
-5 | -0.24 | 0.00706 | 0.001 | -34.045
-4.5 | -0.206 | 0.00662 | 0.001 | -31.113
-4 | -0.262 | 0.00632 | 0.002 | -41.425
-3.5 | -0.24 | 0.00596 | 0.002 | -40.312
-3 | -0.19 | 0.00572 | 0.002 | -33.243
-2.5 | -0.13 | 0.00557 | 0.002 | -23.361
-2 | -0.065 | 0.00541 | 0.002 | -11.98
-1.5 | 0.003 | 0.00531 | 0.002 | 0.591
-1 | 0.073 | 0.00525 | 0.002 | 13.88
-0.5 | 0.143 | 0.00506 | 0.002 | 28.206
0 | 0.212 | 0.00506 | 0.002 | 41.945
0.5 | 0.282 | 0.00518 | 0.002 | 54.502
1 | 0.352 | 0.00534 | 0.002 | 65.875
1.5 | 0.422 | 0.00544 | 0.002 | 77.535
2 | 0.492 | 0.00559 | 0.002 | 87.994
2.5 | 0.561 | 0.00586 | 0.002 | 95.836
3 | 0.631 | 0.00598 | 0.002 | 105.492
3.5 | 0.701 | 0.00635 | 0.002 | 110.284
4 | 0.77 | 0.00684 | 0.001 | 112.712
4.5 | 0.84 | 0.00742 | 0.001 | 113.238
5 | 0.91 | 0.00848 | 0.001 | 107.258
5.5 | 0.979 | 0.01066 | 0.001 | 91.811
6 | 1.049 | 0.01091 | 0.001 | 96.157
6.5 | 1.118 | 0.01085 | 0.001 | 103.001
7 | 1.187 | 0.01095 | 0 | 108.488
7.5 | 1.257 | 0.01113 | 0 | 112.881
8 | 1.292 | 0.05494 | 0 | 23.51
8.5 | 1.34 | 0.04644 | 0 | 28.844
9 | 1.392 | 0.04439 | 0 | 31.351
9.5 | 1.443 | 0.04967 | -0.001 | 29.057
10 | 1.491 | 0.03951 | -0.001 | 37.731
10.5 | 1.54 | 0.04507 | -0.001 | 34.177
11 | 1.587 | 0.04453 | -0.001 | 35.632
11.5 | 1.635 | 0.04375 | -0.002 | 37.368
12 | 1.68 | 0.04467 | -0.002 | 37.608
12.5 | 1.724 | 0.04623 | -0.002 | 37.286
13 | 1.751 | 0.07146 | -0.002 | 24.501
13.5 | 1.798 | 0.08131 | -0.003 | 22.116
14 | 1.846 | 0.09024 | -0.003 | 20.457
14.5 | 1.887 | 0.10483 | -0.003 | 18.001
15 | 1.924 | 0.12593 | -0.003 | 15.281
15.5 | 1.959 | 0.15185 | -0.004 | 12.9
16 | 2.019 | 0.15933 | -0.004 | 12.674
16.5 | 2.062 | 0.18361 | -0.004 | 11.232
17 | 2.123 | 0.18972 | -0.004 | 11.193
17.5 | 2.178 | 0.20333 | -0.005 | 10.711
18 | 2.231 | 0.21821 | -0.005 | 10.222
18.5 | 2.291 | 0.22208 | -0.005 | 10.318
19 | 2.351 | 0.22465 | -0.006 | 10.466
19.5 | 2.408 | 0.23397 | -0.006 | 10.293
20 | 2.46 | 0.25319 | -0.007 | 9.717

## 144. Re 18M Mach 0.50 (2)
BIGFOIL.COM POLAR EXPORT
mh81
MH 81 13% |  |  |  | Cl Max: | 2.0049 | at alpha= | 13 | deg
XFOIL ncrit=9 |  |  |  | L/D Max: | 212.839 | at alpha= | 8.5 | deg
Re: | 18000000 |  |  | Cd Min: | 0.28706 | at alpha= | -20 | deg
Mach: | 0.5 |  |  | Cl=0 at alpha= | -1.6584 | deg
|  |  |  | @ Cl=0.1, Cd= | 0.0060044
|  |  |  | @ Cl=0.4, Cd= | 0.0055024
|  |  |  | @ Cl=0.6, Cd= | 0.0053397
alpha (deg) | Cl | Cd | Cm | Cl/Cd
-20 | -0.8697 | 0.28706 | 0.1263 | -3.0297
-19.5 | -0.8454 | 0.27836 | 0.1207 | -3.0371
-19 | -0.8212 | 0.26954 | 0.1152 | -3.0467
-18 | -0.7734 | 0.25131 | 0.1044 | -3.0775
-16 | -0.6706 | 0.22136 | 0.0852 | -3.0295
-15.5 | -0.6461 | 0.21322 | 0.0804 | -3.0302
-15 | -0.622 | 0.205 | 0.0756 | -3.0341
-14.5 | -0.5979 | 0.19681 | 0.0709 | -3.038
-13.5 | -0.5517 | 0.18017 | 0.0616 | -3.0621
-13 | -0.5296 | 0.17181 | 0.057 | -3.0825
-12.5 | -0.5119 | 0.16227 | 0.0519 | -3.1546
-12 | -0.5015 | 0.15029 | 0.0459 | -3.3369
-11.5 | -0.4849 | 0.14108 | 0.041 | -3.4371
-11 | -0.4699 | 0.13188 | 0.0361 | -3.5631
-10.5 | -0.4548 | 0.12307 | 0.0313 | -3.6955
-10 | -0.4408 | 0.11436 | 0.0267 | -3.8545
-8.5 | -0.4128 | 0.08817 | 0.012 | -4.6819
-8 | -0.4105 | 0.07932 | 0.0067 | -5.1752
-7.5 | -0.4154 | 0.07 | 0.0008 | -5.9343
-7 | -0.4316 | 0.06024 | -0.0065 | -7.1647
-6.5 | -0.4549 | 0.05083 | -0.0139 | -8.9494
-6 | -0.4568 | 0.04023 | -0.0185 | -11.3547
-5.5 | -0.4505 | 0.02939 | -0.0193 | -15.3283
-5 | -0.4333 | 0.01946 | -0.0167 | -22.2662
-4.5 | -0.3995 | 0.01147 | -0.0122 | -34.83
-4 | -0.34 | 0.00789 | -0.0084 | -43.0925
-3.5 | -0.2688 | 0.00688 | -0.006 | -39.0698
-3 | -0.1954 | 0.00649 | -0.0044 | -30.1079
-2.5 | -0.1222 | 0.00631 | -0.0033 | -19.3661
-1.5 | 0.023 | 0.00608 | -0.0018 | 3.7829
-1 | 0.095 | 0.00601 | -0.0012 | 15.807
-0.5 | 0.1668 | 0.00593 | -0.0008 | 28.1282
0 | 0.2381 | 0.0058 | -0.0005 | 41.0517
0.5 | 0.3089 | 0.00563 | -0.0002 | 54.8668
1 | 0.3804 | 0.00553 | 0 | 68.7884
1.5 | 0.4514 | 0.00543 | 0.0001 | 83.1308
2.5 | 0.5952 | 0.00534 | 0.0003 | 111.4607
3.5 | 0.7398 | 0.00533 | 0.0006 | 138.7992
4 | 0.8127 | 0.0053 | 0.0008 | 153.3396
4.5 | 0.8848 | 0.00525 | 0.0011 | 168.5333
5 | 0.9579 | 0.00516 | 0.0017 | 185.6395
5.5 | 1.0319 | 0.00531 | 0.0023 | 194.3315
6 | 1.1069 | 0.00552 | 0.003 | 200.5254
6.5 | 1.1824 | 0.00572 | 0.0039 | 206.7133
7 | 1.2572 | 0.00602 | 0.0052 | 208.8372
7.5 | 1.3324 | 0.00627 | 0.0068 | 212.504
8 | 1.4059 | 0.00665 | 0.0088 | 211.4135
8.5 | 1.492 | 0.00701 | 0.009 | 212.8388
9 | 1.5769 | 0.00751 | 0.0098 | 209.9734
9.5 | 1.6554 | 0.00799 | 0.012 | 207.184
10 | 1.7342 | 0.00856 | 0.0146 | 202.5935
10.5 | 1.8107 | 0.00932 | 0.0176 | 194.2811
11 | 1.8846 | 0.01022 | 0.0211 | 184.4031
11.5 | 1.9506 | 0.01145 | 0.0255 | 170.3581
12 | 1.9989 | 0.01318 | 0.0311 | 151.6616
12.5 | 1.9854 | 0.01675 | 0.0385 | 118.5313
13 | 2.0049 | 0.02381 | 0.0337 | 84.2041
13.5 | 1.9444 | 0.03468 | 0.0299 | 56.0669
14 | 1.8427 | 0.04803 | 0.0252 | 38.3656
14.5 | 1.7812 | 0.05875 | 0.0217 | 30.3183
15 | 1.6972 | 0.07171 | 0.0163 | 23.6675
15.5 | 1.5727 | 0.08822 | 0.0087 | 17.827
16 | 1.5241 | 0.09743 | 0.0076 | 15.643
16.5 | 1.4869 | 0.10905 | 0.0011 | 13.635
18 | 1.3984 | 0.14624 | -0.0241 | 9.5624

## 145. Re 20M Mach 0.00 (1)
BIGFOIL.COM POLAR EXPORT
mh81
MH 81 13% |  |  |  | Cl Max: | 2.21 | at alpha= | 19.5 | deg
JavaFoil+Calcfoil stall+Eppler ext transition |  |  |  | L/D Max: | 212.251 | at alpha= | 9.5 | deg
Re: | 20000000 |  |  | Cd Min: | 0.00459 | at alpha= | 2.5 | deg
Mach: | 0 |  |  | Cl=0 at alpha= | -1.525 | deg
|  |  |  | @ Cl=0.1, Cd= | 0.0047748
|  |  |  | @ Cl=0.4, Cd= | 0.0046356
|  |  |  | @ Cl=0.6, Cd= | 0.0047608
alpha (deg) | Cl | Cd | Cm | Cl/Cd
-15.5 | -0.43 | 0.0793 | -0.003 | -5.426
-15 | -0.446 | 0.07359 | -0.003 | -6.06
-14.5 | -0.461 | 0.06855 | -0.002 | -6.727
-14 | -0.479 | 0.06058 | -0.002 | -7.902
-13.5 | -0.498 | 0.05147 | -0.002 | -9.669
-13 | -0.521 | 0.03947 | -0.002 | -13.206
-12.5 | -0.556 | 0.02347 | -0.002 | -23.69
-12 | -0.596 | 0.01285 | -0.002 | -46.347
-11.5 | -0.616 | 0.01054 | -0.001 | -58.395
-11 | -0.626 | 0.00969 | -0.001 | -64.523
-10.5 | -0.63 | 0.0091 | -0.001 | -69.256
-10 | -0.63 | 0.00867 | -0.001 | -72.711
-9.5 | -0.626 | 0.00576 | 0 | -108.726
-9 | -0.618 | 0.00588 | 0 | -105.062
-8.5 | -0.604 | 0.00605 | 0 | -99.979
-8 | -0.587 | 0.00632 | 0 | -92.922
-7.5 | -0.565 | 0.0072 | 0 | -78.433
-7 | -0.537 | 0.00728 | 0.001 | -73.794
-6.5 | -0.505 | 0.00741 | 0.001 | -68.176
-6 | -0.468 | 0.00756 | 0.001 | -61.963
-5.5 | -0.427 | 0.00737 | 0.001 | -57.996
-5 | -0.383 | 0.00632 | 0.001 | -60.556
-4.5 | -0.334 | 0.006 | 0.001 | -55.672
-4 | -0.283 | 0.0058 | 0.001 | -48.772
-3.5 | -0.229 | 0.00558 | 0.001 | -41.044
-3 | -0.173 | 0.00536 | 0.002 | -32.318
-2.5 | -0.116 | 0.00521 | 0.002 | -22.195
-2 | -0.057 | 0.00509 | 0.002 | -11.172
-1.5 | 0.003 | 0.00499 | 0.002 | 0.549
-1 | 0.063 | 0.00489 | 0.002 | 12.909
-0.5 | 0.124 | 0.0047 | 0.002 | 26.302
0 | 0.184 | 0.00471 | 0.002 | 39.097
0.5 | 0.244 | 0.00468 | 0.002 | 52.18
1 | 0.305 | 0.00465 | 0.002 | 65.577
1.5 | 0.365 | 0.00467 | 0.002 | 78.134
2 | 0.426 | 0.00461 | 0.002 | 92.323
2.5 | 0.486 | 0.00459 | 0.002 | 105.824
3 | 0.546 | 0.00469 | 0.001 | 116.487
3.5 | 0.607 | 0.00477 | 0.001 | 127.091
4 | 0.667 | 0.00486 | 0.001 | 137.316
4.5 | 0.727 | 0.00491 | 0.001 | 148.117
5 | 0.788 | 0.00503 | 0.001 | 156.756
5.5 | 0.848 | 0.00512 | 0.001 | 165.549
6 | 0.908 | 0.00527 | 0.001 | 172.273
6.5 | 0.968 | 0.00543 | 0.001 | 178.16
7 | 1.028 | 0.00552 | 0 | 186.163
7.5 | 1.088 | 0.00559 | 0 | 194.559
8 | 1.148 | 0.00566 | 0 | 202.886
8.5 | 1.208 | 0.00597 | 0 | 202.486
9 | 1.268 | 0.00601 | 0 | 210.975
9.5 | 1.328 | 0.00625 | -0.001 | 212.251
10 | 1.387 | 0.00662 | -0.001 | 209.523
10.5 | 1.447 | 0.00697 | -0.001 | 207.536
11 | 1.506 | 0.00743 | -0.001 | 202.629
11.5 | 1.518 | 0.03803 | -0.002 | 39.91
12 | 1.562 | 0.0356 | -0.002 | 43.871
12.5 | 1.605 | 0.03548 | -0.002 | 45.231
13 | 1.648 | 0.03509 | -0.002 | 46.974
13.5 | 1.69 | 0.03513 | -0.003 | 48.111
14 | 1.73 | 0.03612 | -0.003 | 47.884
14.5 | 1.773 | 0.041 | -0.003 | 43.244
15 | 1.809 | 0.04167 | -0.004 | 43.408
15.5 | 1.854 | 0.04103 | -0.004 | 45.173
16 | 1.899 | 0.04516 | -0.004 | 42.044
16.5 | 1.943 | 0.04975 | -0.004 | 39.061
17 | 1.988 | 0.04913 | -0.005 | 40.463
17.5 | 2.033 | 0.05365 | -0.005 | 37.887
18 | 2.078 | 0.05601 | -0.005 | 37.091
18.5 | 2.121 | 0.06098 | -0.006 | 34.788
19 | 2.166 | 0.06056 | -0.006 | 35.765
19.5 | 2.21 | 0.06542 | -0.006 | 33.779
20 | 1.345 | 0.07083 | -0.007 | 18.985

## 146. Re 20M Mach 0.00 (2)
BIGFOIL.COM POLAR EXPORT
mh81
MH 81 13% |  |  |  | Cl Max: | 1.8397 | at alpha= | 17 | deg
XFOIL ncrit=9 |  |  |  | L/D Max: | 209.471 | at alpha= | 9 | deg
Re: | 20000000 |  |  | Cd Min: | 0.08968 | at alpha= | 20 | deg
Mach: | 0 |  |  | Cl=0 at alpha= | -1.6014 | deg
|  |  |  | @ Cl=0.1, Cd= | 0.0056599
|  |  |  | @ Cl=0.4, Cd= | 0.0050896
|  |  |  | @ Cl=0.6, Cd= | 0.0049505
alpha (deg) | Cl | Cd | Cm | Cl/Cd
-19 | -1.5986 | 0.03679 | -0.0448 | -43.452
-18.5 | -1.6583 | 0.02885 | -0.0422 | -57.4801
-18 | -1.6534 | 0.02692 | -0.0371 | -61.419
-17.5 | -1.6613 | 0.02429 | -0.0295 | -68.3944
-17 | -1.6201 | 0.0236 | -0.0272 | -68.6483
-16 | -1.5575 | 0.0204 | -0.0209 | -76.348
-15.5 | -1.517 | 0.01908 | -0.0188 | -79.5073
-15 | -1.4754 | 0.01768 | -0.0168 | -83.4502
-14.5 | -1.428 | 0.01681 | -0.0153 | -84.9494
-14 | -1.3808 | 0.01579 | -0.0137 | -87.4478
-13.5 | -1.3328 | 0.01475 | -0.0122 | -90.3593
-13 | -1.2819 | 0.01405 | -0.0111 | -91.2384
-12.5 | -1.231 | 0.01324 | -0.0099 | -92.9758
-12 | -1.1799 | 0.01238 | -0.0087 | -95.3069
-11.5 | -1.1263 | 0.01184 | -0.0078 | -95.1267
-11 | -1.0738 | 0.01104 | -0.0068 | -97.2645
-10.5 | -1.0197 | 0.01046 | -0.006 | -97.4857
-10 | -0.965 | 0.00993 | -0.0052 | -97.1803
-9.5 | -0.9099 | 0.00942 | -0.0045 | -96.5924
-9 | -0.8543 | 0.00897 | -0.0039 | -95.2397
-8.5 | -0.7983 | 0.00854 | -0.0033 | -93.4778
-8 | -0.7419 | 0.00816 | -0.0028 | -90.9191
-7.5 | -0.6852 | 0.00781 | -0.0023 | -87.7337
-7 | -0.6281 | 0.0075 | -0.0018 | -83.7467
-6.5 | -0.5708 | 0.00723 | -0.0015 | -78.9488
-6 | -0.5131 | 0.007 | -0.0012 | -73.3
-4.5 | -0.3395 | 0.00635 | -0.0004 | -53.4646
-4 | -0.2811 | 0.00621 | -0.0002 | -45.2657
-3.5 | -0.2226 | 0.0061 | -0.0001 | -36.4918
-3 | -0.1641 | 0.00603 | -0.0001 | -27.2139
-2.5 | -0.1054 | 0.00593 | 0 | -17.774
-2 | -0.0468 | 0.00586 | 0 | -7.9863
-1.5 | 0.0119 | 0.00577 | 0 | 2.0624
-1 | 0.0706 | 0.00571 | 0 | 12.3643
-0.5 | 0.1293 | 0.00561 | -0.0001 | 23.0481
0 | 0.1878 | 0.00552 | -0.0002 | 34.0217
0.5 | 0.2462 | 0.00535 | -0.0003 | 46.0187
1 | 0.3048 | 0.00528 | -0.0004 | 57.7273
1.5 | 0.3631 | 0.00514 | -0.0006 | 70.642
2 | 0.4217 | 0.00506 | -0.0008 | 83.3399
2.5 | 0.4802 | 0.00505 | -0.001 | 95.0891
3 | 0.5387 | 0.00499 | -0.0013 | 107.9559
3.5 | 0.5972 | 0.00495 | -0.0016 | 120.6465
4 | 0.6554 | 0.00496 | -0.0019 | 132.1371
4.5 | 0.7135 | 0.00489 | -0.0022 | 145.91
5 | 0.7711 | 0.00476 | -0.0025 | 161.9958
5.5 | 0.8283 | 0.00472 | -0.0028 | 175.4873
6 | 0.8861 | 0.00474 | -0.003 | 186.9409
6.5 | 0.9435 | 0.0049 | -0.0033 | 192.551
7 | 1.0009 | 0.00502 | -0.0036 | 199.3825
7.5 | 1.0574 | 0.00523 | -0.0038 | 202.1797
8 | 1.1133 | 0.00537 | -0.0038 | 207.3184
8.5 | 1.1671 | 0.00564 | -0.0035 | 206.9326
9 | 1.2275 | 0.00586 | -0.0047 | 209.471
9.5 | 1.2872 | 0.00616 | -0.0058 | 208.961
10 | 1.3424 | 0.00654 | -0.0061 | 205.2599
10.5 | 1.3975 | 0.00689 | -0.0064 | 202.8302
11 | 1.4502 | 0.00755 | -0.0065 | 192.0795
11.5 | 1.5001 | 0.00847 | -0.0064 | 177.1074
12 | 1.5494 | 0.00937 | -0.0062 | 165.3575
12.5 | 1.5978 | 0.01023 | -0.0059 | 156.1877
13 | 1.6427 | 0.01132 | -0.0052 | 145.1148
13.5 | 1.6852 | 0.01245 | -0.0043 | 135.3574
14 | 1.726 | 0.01352 | -0.0032 | 127.6627
14.5 | 1.7641 | 0.01458 | -0.0017 | 120.9945
15.5 | 1.7922 | 0.01746 | 0.0076 | 102.646
16 | 1.7968 | 0.02009 | 0.0104 | 89.4375
16.5 | 1.8368 | 0.02365 | 0.0048 | 77.666
17 | 1.8397 | 0.02928 | 0.0022 | 62.8313
17.5 | 1.8289 | 0.0362 | 0 | 50.5221
18 | 1.8091 | 0.04405 | -0.0023 | 41.0692
18.5 | 1.7607 | 0.05545 | -0.0056 | 31.7529
19 | 1.7226 | 0.06607 | -0.0089 | 26.0723
19.5 | 1.6849 | 0.07682 | -0.0122 | 21.9331
20 | 1.6309 | 0.08968 | -0.0161 | 18.1858

## 147. Re 20M Mach 0.10 (1)
BIGFOIL.COM POLAR EXPORT
mh81
MH 81 13% |  |  |  | Cl Max: | 2.216 | at alpha= | 19.5 | deg
JavaFoil+Calcfoil stall+Eppler ext transition |  |  |  | L/D Max: | 210.037 | at alpha= | 9.5 | deg
Re: | 20000000 |  |  | Cd Min: | 0.00461 | at alpha= | 2.5 | deg
Mach: | 0.1 |  |  | Cl=0 at alpha= | -1.525 | deg
|  |  |  | @ Cl=0.1, Cd= | 0.0047847
|  |  |  | @ Cl=0.4, Cd= | 0.0046575
|  |  |  | @ Cl=0.6, Cd= | 0.0047953
alpha (deg) | Cl | Cd | Cm | Cl/Cd
-15 | -0.399 | 0.07814 | -0.002 | -5.108
-14.5 | -0.419 | 0.0692 | -0.002 | -6.054
-14 | -0.439 | 0.06122 | -0.002 | -7.166
-13.5 | -0.455 | 0.05746 | -0.002 | -7.921
-13 | -0.477 | 0.04751 | -0.002 | -10.044
-12.5 | -0.506 | 0.03367 | -0.002 | -15.026
-12 | -0.551 | 0.01651 | -0.002 | -33.379
-11.5 | -0.584 | 0.01108 | -0.001 | -52.736
-11 | -0.599 | 0.00999 | -0.001 | -59.962
-10.5 | -0.608 | 0.00928 | -0.001 | -65.54
-10 | -0.612 | 0.00881 | -0.001 | -69.437
-9.5 | -0.611 | 0.00577 | 0 | -106.01
-9 | -0.606 | 0.0059 | 0 | -102.602
-8.5 | -0.595 | 0.00606 | 0 | -98.283
-8 | -0.58 | 0.00637 | 0 | -90.987
-7.5 | -0.56 | 0.00725 | 0 | -77.19
-7 | -0.534 | 0.00733 | 0.001 | -72.897
-6.5 | -0.503 | 0.00746 | 0.001 | -67.439
-6 | -0.468 | 0.00761 | 0.001 | -61.457
-5.5 | -0.427 | 0.0074 | 0.001 | -57.788
-5 | -0.383 | 0.00633 | 0.001 | -60.487
-4.5 | -0.335 | 0.00602 | 0.001 | -55.687
-4 | -0.284 | 0.00581 | 0.001 | -48.818
-3.5 | -0.23 | 0.00559 | 0.001 | -41.135
-3 | -0.174 | 0.00537 | 0.002 | -32.394
-2.5 | -0.116 | 0.00522 | 0.002 | -22.267
-2 | -0.057 | 0.0051 | 0.002 | -11.207
-1.5 | 0.003 | 0.005 | 0.002 | 0.551
-1 | 0.063 | 0.0049 | 0.002 | 12.956
-0.5 | 0.124 | 0.00471 | 0.002 | 26.374
0 | 0.185 | 0.00471 | 0.002 | 39.223
0.5 | 0.246 | 0.0047 | 0.002 | 52.302
1 | 0.306 | 0.00466 | 0.002 | 65.762
1.5 | 0.367 | 0.00469 | 0.002 | 78.33
2 | 0.428 | 0.00463 | 0.002 | 92.497
2.5 | 0.489 | 0.00461 | 0.002 | 105.987
3 | 0.549 | 0.00472 | 0.001 | 116.392
3.5 | 0.61 | 0.00481 | 0.001 | 126.813
4 | 0.671 | 0.00489 | 0.001 | 137.003
4.5 | 0.731 | 0.00495 | 0.001 | 147.702
5 | 0.792 | 0.00506 | 0.001 | 156.359
5.5 | 0.852 | 0.0052 | 0.001 | 164.019
6 | 0.913 | 0.00532 | 0.001 | 171.453
6.5 | 0.973 | 0.00547 | 0.001 | 177.926
7 | 1.034 | 0.00558 | 0 | 185.135
7.5 | 1.094 | 0.00568 | 0 | 192.713
8 | 1.154 | 0.00573 | 0 | 201.296
8.5 | 1.214 | 0.00605 | 0 | 200.546
9 | 1.274 | 0.0061 | 0 | 208.846
9.5 | 1.334 | 0.00635 | -0.001 | 210.037
10 | 1.394 | 0.00674 | -0.001 | 206.952
10.5 | 1.454 | 0.00719 | -0.001 | 202.269
11 | 1.482 | 0.03894 | -0.001 | 38.056
11.5 | 1.522 | 0.03475 | -0.002 | 43.785
12 | 1.566 | 0.03221 | -0.002 | 48.626
12.5 | 1.609 | 0.03208 | -0.002 | 50.155
13 | 1.653 | 0.03669 | -0.002 | 45.044
13.5 | 1.695 | 0.03678 | -0.003 | 46.076
14 | 1.735 | 0.0377 | -0.003 | 46.011
14.5 | 1.777 | 0.04307 | -0.003 | 41.268
15 | 1.814 | 0.04341 | -0.004 | 41.791
15.5 | 1.859 | 0.04266 | -0.004 | 43.589
16 | 1.904 | 0.04715 | -0.004 | 40.39
16.5 | 1.949 | 0.05202 | -0.005 | 37.464
17 | 1.994 | 0.0512 | -0.005 | 38.942
17.5 | 2.039 | 0.05596 | -0.005 | 36.428
18 | 2.083 | 0.05841 | -0.005 | 35.67
18.5 | 2.128 | 0.05822 | -0.006 | 36.545
19 | 2.172 | 0.06297 | -0.006 | 34.498
19.5 | 2.216 | 0.06813 | -0.006 | 32.527
20 | 1.289 | 0.08629 | -0.007 | 14.934

## 148. Re 20M Mach 0.10 (2)
BIGFOIL.COM POLAR EXPORT
mh81
MH 81 13% |  |  |  | Cl Max: | 1.8364 | at alpha= | 16.5 | deg
XFOIL ncrit=9 |  |  |  | L/D Max: | 209.339 | at alpha= | 9.5 | deg
Re: | 20000000 |  |  | Cd Min: | 0.09687 | at alpha= | 20 | deg
Mach: | 0.1 |  |  | Cl=0 at alpha= | -1.6032 | deg
|  |  |  | @ Cl=0.1, Cd= | 0.0056714
|  |  |  | @ Cl=0.4, Cd= | 0.0050936
|  |  |  | @ Cl=0.6, Cd= | 0.0049608
alpha (deg) | Cl | Cd | Cm | Cl/Cd
-17.5 | -1.2744 | 0.07213 | -0.0146 | -17.6681
-16.5 | -1.5007 | 0.02909 | -0.0377 | -51.5882
-16 | -1.5161 | 0.02628 | -0.0294 | -57.6903
-15 | -1.4646 | 0.02132 | -0.0224 | -68.6961
-14.5 | -1.4219 | 0.01999 | -0.0202 | -71.1306
-14 | -1.3793 | 0.01844 | -0.018 | -74.7993
-13.5 | -1.3351 | 0.0169 | -0.016 | -79
-13 | -1.2855 | 0.01593 | -0.0144 | -80.6968
-12.5 | -1.2362 | 0.0148 | -0.0128 | -83.527
-12 | -1.1865 | 0.0136 | -0.0112 | -87.2426
-11.5 | -1.133 | 0.01293 | -0.0101 | -87.6257
-11 | -1.0813 | 0.01185 | -0.0087 | -91.2489
-10.5 | -1.0272 | 0.01112 | -0.0076 | -92.3741
-10 | -0.9724 | 0.01046 | -0.0067 | -92.9637
-9.5 | -0.9171 | 0.00983 | -0.0057 | -93.296
-9 | -0.8611 | 0.0093 | -0.0049 | -92.5914
-8.5 | -0.8047 | 0.00879 | -0.0042 | -91.5472
-8 | -0.7478 | 0.00835 | -0.0035 | -89.5569
-7.5 | -0.6906 | 0.00795 | -0.0029 | -86.8679
-7 | -0.633 | 0.0076 | -0.0024 | -83.2895
-6.5 | -0.5752 | 0.0073 | -0.0019 | -78.7945
-6 | -0.517 | 0.00706 | -0.0015 | -73.2295
-5.5 | -0.4586 | 0.00683 | -0.0012 | -67.1449
-4.5 | -0.3418 | 0.00637 | -0.0006 | -53.6578
-4 | -0.283 | 0.00622 | -0.0004 | -45.4984
-3.5 | -0.2241 | 0.00611 | -0.0003 | -36.6776
-3 | -0.1651 | 0.00603 | -0.0002 | -27.3798
-2 | -0.0469 | 0.00587 | -0.0001 | -7.9898
-1.5 | 0.0122 | 0.00578 | -0.0001 | 2.1107
-1 | 0.0713 | 0.00572 | -0.0001 | 12.465
0 | 0.1893 | 0.00552 | -0.0002 | 34.2935
0.5 | 0.2481 | 0.00536 | -0.0003 | 46.2873
1 | 0.3071 | 0.00529 | -0.0004 | 58.0529
1.5 | 0.3658 | 0.00514 | -0.0006 | 71.1673
2 | 0.4248 | 0.00506 | -0.0008 | 83.9526
2.5 | 0.4837 | 0.00505 | -0.001 | 95.7822
3 | 0.5426 | 0.00499 | -0.0013 | 108.7375
3.5 | 0.6015 | 0.00496 | -0.0016 | 121.2702
4 | 0.6602 | 0.00497 | -0.0019 | 132.837
4.5 | 0.7187 | 0.0049 | -0.0022 | 146.6735
5 | 0.7767 | 0.00477 | -0.0024 | 162.8302
5.5 | 0.8344 | 0.00473 | -0.0026 | 176.4059
6 | 0.8927 | 0.00475 | -0.0029 | 187.9368
6.5 | 0.9506 | 0.00492 | -0.0032 | 193.2114
7 | 1.0086 | 0.00504 | -0.0034 | 200.119
7.5 | 1.0656 | 0.00526 | -0.0036 | 202.5856
8 | 1.122 | 0.0054 | -0.0035 | 207.7778
8.5 | 1.1763 | 0.00567 | -0.0032 | 207.4603
9.5 | 1.2979 | 0.0062 | -0.0055 | 209.3387
10 | 1.3536 | 0.00659 | -0.0057 | 205.4021
10.5 | 1.4094 | 0.00695 | -0.0059 | 202.7914
11 | 1.4628 | 0.00759 | -0.006 | 192.7273
11.5 | 1.5131 | 0.00855 | -0.0057 | 176.9708
12 | 1.5626 | 0.00948 | -0.0054 | 164.8312
12.5 | 1.6113 | 0.01037 | -0.005 | 155.3809
13 | 1.6562 | 0.0115 | -0.0042 | 144.0174
13.5 | 1.6979 | 0.01271 | -0.003 | 133.5877
14 | 1.738 | 0.01383 | -0.0016 | 125.6688
14.5 | 1.7742 | 0.01498 | 0.0002 | 118.4379
15 | 1.8018 | 0.01627 | 0.0031 | 110.7437
15.5 | 1.7843 | 0.01866 | 0.0108 | 95.6217
16 | 1.8178 | 0.02203 | 0.007 | 82.5148
16.5 | 1.8364 | 0.02618 | 0.0045 | 70.1451
17 | 1.8251 | 0.03332 | 0.0019 | 54.7749
17.5 | 1.8048 | 0.04131 | -0.0005 | 43.6892
18 | 1.7783 | 0.04996 | -0.0029 | 35.5945
18.5 | 1.7223 | 0.06258 | -0.0068 | 27.5216
19 | 1.6802 | 0.07382 | -0.0103 | 22.7608
19.5 | 1.6391 | 0.08505 | -0.0138 | 19.2722
20 | 1.589 | 0.09687 | -0.0166 | 16.4034

## 149. Re 20M Mach 0.25 (1)
BIGFOIL.COM POLAR EXPORT
mh81
MH 81 13% |  |  |  | Cl Max: | 2.246 | at alpha= | 19.5 | deg
JavaFoil+Calcfoil stall+Eppler ext transition |  |  |  | L/D Max: | 195.85 | at alpha= | 9 | deg
Re: | 20000000 |  |  | Cd Min: | 0.00471 | at alpha= | 2 | deg
Mach: | 0.25 |  |  | Cl=0 at alpha= | -1.5242 | deg
|  |  |  | @ Cl=0.1, Cd= | 0.0048389
|  |  |  | @ Cl=0.4, Cd= | 0.0047418
|  |  |  | @ Cl=0.6, Cd= | 0.0049429
alpha (deg) | Cl | Cd | Cm | Cl/Cd
-13 | -0.068 | 0.07106 | -0.002 | -0.956
-12.5 | -0.169 | 0.06376 | -0.001 | -2.649
-12 | -0.228 | 0.05374 | -0.001 | -4.241
-11.5 | -0.281 | 0.04116 | -0.001 | -6.83
-11 | -0.344 | 0.02038 | -0.001 | -16.895
-10.5 | -0.407 | 0.011 | -0.001 | -36.989
-10 | -0.447 | 0.0099 | -0.001 | -45.102
-9.5 | -0.478 | 0.00919 | 0 | -51.957
-9 | -0.5 | 0.0087 | 0 | -57.499
-8.5 | -0.514 | 0.00636 | 0 | -80.853
-8 | -0.519 | 0.00654 | 0 | -79.416
-7.5 | -0.517 | 0.00674 | 0 | -76.67
-7 | -0.505 | 0.00756 | 0.001 | -66.852
-6.5 | -0.486 | 0.00764 | 0.001 | -63.643
-6 | -0.459 | 0.0078 | 0.001 | -58.792
-5.5 | -0.425 | 0.00758 | 0.001 | -56.025
-5 | -0.384 | 0.00644 | 0.001 | -59.698
-4.5 | -0.338 | 0.00609 | 0.001 | -55.554
-4 | -0.288 | 0.00587 | 0.001 | -49.085
-3.5 | -0.234 | 0.00564 | 0.002 | -41.55
-3 | -0.178 | 0.00541 | 0.002 | -32.856
-2.5 | -0.119 | 0.00526 | 0.002 | -22.632
-2 | -0.059 | 0.00513 | 0.002 | -11.414
-1.5 | 0.003 | 0.00502 | 0.002 | 0.563
-1 | 0.065 | 0.00495 | 0.002 | 13.172
-0.5 | 0.128 | 0.00475 | 0.002 | 26.855
0 | 0.19 | 0.00476 | 0.002 | 39.896
0.5 | 0.252 | 0.00475 | 0.002 | 53.121
1 | 0.315 | 0.00472 | 0.002 | 66.684
1.5 | 0.377 | 0.00476 | 0.002 | 79.252
2 | 0.44 | 0.00471 | 0.002 | 93.347
2.5 | 0.502 | 0.00475 | 0.002 | 105.74
3 | 0.564 | 0.00488 | 0.002 | 115.601
3.5 | 0.627 | 0.00499 | 0.001 | 125.65
4 | 0.689 | 0.0051 | 0.001 | 135.206
4.5 | 0.751 | 0.00517 | 0.001 | 145.353
5 | 0.814 | 0.00531 | 0.001 | 153.155
5.5 | 0.876 | 0.00547 | 0.001 | 160.196
6 | 0.938 | 0.00556 | 0.001 | 168.657
6.5 | 1 | 0.00581 | 0.001 | 172.141
7 | 1.062 | 0.00595 | 0 | 178.354
7.5 | 1.124 | 0.00603 | 0 | 186.353
8 | 1.186 | 0.00619 | 0 | 191.454
8.5 | 1.248 | 0.00661 | 0 | 188.678
9 | 1.31 | 0.00669 | 0 | 195.85
9.5 | 1.371 | 0.00703 | -0.001 | 195.1
10 | 1.433 | 0.00751 | -0.001 | 190.718
10.5 | 1.455 | 0.03781 | -0.001 | 38.488
11 | 1.498 | 0.03827 | -0.001 | 39.152
11.5 | 1.543 | 0.03786 | -0.002 | 40.766
12 | 1.59 | 0.03542 | -0.002 | 44.884
12.5 | 1.633 | 0.03558 | -0.002 | 45.909
13 | 1.678 | 0.04092 | -0.002 | 41.006
13.5 | 1.717 | 0.04289 | -0.003 | 40.031
14 | 1.761 | 0.04287 | -0.003 | 41.08
14.5 | 1.797 | 0.04634 | -0.003 | 38.78
15 | 1.843 | 0.05193 | -0.004 | 35.485
15.5 | 1.889 | 0.04864 | -0.004 | 38.832
16 | 1.935 | 0.05405 | -0.004 | 35.796
16.5 | 1.979 | 0.06016 | -0.005 | 32.9
17 | 2.025 | 0.05944 | -0.005 | 34.064
17.5 | 2.07 | 0.06545 | -0.005 | 31.625
18 | 2.114 | 0.07212 | -0.005 | 29.311
18.5 | 2.159 | 0.06862 | -0.006 | 31.462
19 | 2.203 | 0.09173 | -0.006 | 24.013
19.5 | 2.246 | 0.09974 | -0.006 | 22.515
20 | 0.781 | 0.10812 | -0.007 | 7.225

## 150. Re 20M Mach 0.25 (2)
BIGFOIL.COM POLAR EXPORT
mh81
MH 81 13% |  |  |  | Cl Max: | 1.8057 | at alpha= | 15 | deg
XFOIL ncrit=9 |  |  |  | L/D Max: | 210.87 | at alpha= | 9.5 | deg
Re: | 20000000 |  |  | Cd Min: | 0.25518 | at alpha= | -20 | deg
Mach: | 0.25 |  |  | Cl=0 at alpha= | -1.613 | deg
|  |  |  | @ Cl=0.1, Cd= | 0.0057079
|  |  |  | @ Cl=0.4, Cd= | 0.0051512
|  |  |  | @ Cl=0.6, Cd= | 0.00502
alpha (deg) | Cl | Cd | Cm | Cl/Cd
-20 | -0.7927 | 0.25518 | 0.1036 | -3.1064
-19 | -0.7518 | 0.24298 | 0.0949 | -3.0941
-18.5 | -0.7307 | 0.23709 | 0.0908 | -3.082
-18 | -0.7106 | 0.23049 | 0.0865 | -3.083
-17.5 | -0.6899 | 0.22425 | 0.0824 | -3.0765
-17 | -0.6688 | 0.21785 | 0.0784 | -3.07
-16 | -0.6629 | 0.18826 | 0.0648 | -3.5212
-15 | -0.6306 | 0.17261 | 0.0559 | -3.6533
-14.5 | -0.6128 | 0.16547 | 0.0519 | -3.7034
-14 | -0.5963 | 0.1581 | 0.0478 | -3.7717
-13.5 | -0.5837 | 0.14946 | 0.0431 | -3.9054
-13 | -0.5655 | 0.14288 | 0.0395 | -3.9579
-12.5 | -0.5519 | 0.13497 | 0.0353 | -4.0891
-12 | -0.8044 | 0.07386 | -0.0045 | -10.8909
-11.5 | -0.5207 | 0.12091 | 0.0279 | -4.3065
-11 | -0.9831 | 0.03426 | -0.0248 | -28.6953
-10.5 | -0.9937 | 0.02568 | -0.0215 | -38.6955
-10 | -0.9689 | 0.02057 | -0.0183 | -47.1026
-9.5 | -0.9317 | 0.01665 | -0.0153 | -55.958
-9 | -0.8836 | 0.01414 | -0.0129 | -62.4894
-8.5 | -0.8314 | 0.01213 | -0.0107 | -68.5408
-8 | -0.7757 | 0.01066 | -0.0089 | -72.7674
-7.5 | -0.7183 | 0.00948 | -0.0073 | -75.77
-7 | -0.6592 | 0.00863 | -0.006 | -76.3847
-6.5 | -0.5991 | 0.00799 | -0.0049 | -74.9812
-6 | -0.5384 | 0.00753 | -0.004 | -71.5007
-5.5 | -0.4772 | 0.00718 | -0.0032 | -66.4624
-5 | -0.4161 | 0.00685 | -0.0025 | -60.7445
-4.5 | -0.3548 | 0.00659 | -0.0019 | -53.8392
-4 | -0.2936 | 0.00634 | -0.0014 | -46.3091
-3.5 | -0.2321 | 0.00617 | -0.001 | -37.6175
-1.5 | 0.0139 | 0.00582 | -0.0003 | 2.3883
-1 | 0.0754 | 0.00574 | -0.0003 | 13.1359
-0.5 | 0.1367 | 0.00566 | -0.0002 | 24.1519
0 | 0.1978 | 0.00555 | -0.0002 | 35.6396
1 | 0.3199 | 0.00533 | -0.0004 | 60.0188
1.5 | 0.3809 | 0.00517 | -0.0005 | 73.675
2 | 0.442 | 0.00511 | -0.0006 | 86.4971
3 | 0.5645 | 0.00502 | -0.001 | 112.4502
4 | 0.6868 | 0.00502 | -0.0015 | 136.8127
4.5 | 0.7479 | 0.00494 | -0.0017 | 151.3968
5 | 0.8082 | 0.00485 | -0.0019 | 166.6392
5.5 | 0.8689 | 0.0048 | -0.002 | 181.0208
6 | 0.9297 | 0.00487 | -0.0021 | 190.9035
6.5 | 0.9906 | 0.00504 | -0.0022 | 196.5476
7 | 1.0515 | 0.00517 | -0.0023 | 203.3849
7.5 | 1.1115 | 0.0054 | -0.0022 | 205.8333
8 | 1.1709 | 0.00558 | -0.0019 | 209.8387
8.5 | 1.2284 | 0.00584 | -0.0013 | 210.3425
9.5 | 1.358 | 0.00644 | -0.0032 | 210.8696
10 | 1.4172 | 0.00687 | -0.003 | 206.2882
10.5 | 1.4763 | 0.00731 | -0.0029 | 201.9562
11 | 1.5339 | 0.00791 | -0.0025 | 193.9191
11.5 | 1.5872 | 0.00892 | -0.0018 | 177.9372
12 | 1.6371 | 0.01013 | -0.0007 | 161.6091
12.5 | 1.6867 | 0.0112 | 0.0005 | 150.5982
13 | 1.7296 | 0.0126 | 0.0024 | 137.2698
13.5 | 1.7644 | 0.01422 | 0.0052 | 124.0788
14 | 1.786 | 0.01599 | 0.0095 | 111.6948
14.5 | 1.7764 | 0.01838 | 0.0162 | 96.6485
15 | 1.8057 | 0.02343 | 0.0107 | 77.0679
15.5 | 1.7958 | 0.03089 | 0.0074 | 58.1353
16 | 1.7746 | 0.03912 | 0.005 | 45.363
16.5 | 1.7479 | 0.04777 | 0.0026 | 36.5899
17 | 1.6913 | 0.05996 | -0.0012 | 28.2071
17.5 | 1.6501 | 0.07083 | -0.0046 | 23.2966
18 | 1.6013 | 0.08283 | -0.0086 | 19.3324
18.5 | 1.5437 | 0.09567 | -0.0124 | 16.1357
19 | 1.495 | 0.10463 | -0.0114 | 14.2884
19.5 | 1.4755 | 0.11484 | -0.0167 | 12.8483
20 | 1.4506 | 0.12649 | -0.0233 | 11.4681

## 151. Re 20M Mach 0.50 (1)
BIGFOIL.COM POLAR EXPORT
mh81
MH 81 13% |  |  |  | Cl Max: | 2.461 | at alpha= | 20 | deg
JavaFoil+Calcfoil stall+Eppler ext transition |  |  |  | L/D Max: | 113.785 | at alpha= | 7.5 | deg
Re: | 20000000 |  |  | Cd Min: | 0.00506 | at alpha= | 0 | deg
Mach: | 0.5 |  |  | Cl=0 at alpha= | -1.5221 | deg
|  |  |  | @ Cl=0.1, Cd= | 0.0051476
|  |  |  | @ Cl=0.4, Cd= | 0.0053654
|  |  |  | @ Cl=0.6, Cd= | 0.005928
alpha (deg) | Cl | Cd | Cm | Cl/Cd
-20 | -0.99 | 0.17964 | -0.005 | -5.51
-19.5 | -0.964 | 0.16997 | -0.005 | -5.674
-19 | -0.939 | 0.16512 | -0.005 | -5.684
-18.5 | -0.912 | 0.15948 | -0.004 | -5.721
-18 | -0.886 | 0.15539 | -0.004 | -5.701
-17.5 | -0.859 | 0.15213 | -0.004 | -5.648
-17 | -0.833 | 0.14754 | -0.003 | -5.645
-16.5 | -0.807 | 0.13038 | -0.003 | -6.192
-16 | -0.782 | 0.12729 | -0.003 | -6.141
-15.5 | -0.759 | 0.11221 | -0.003 | -6.761
-15 | -0.735 | 0.10187 | -0.003 | -7.215
-14.5 | -0.709 | 0.09572 | -0.002 | -7.411
-14 | -0.683 | 0.09086 | -0.002 | -7.512
-13.5 | -0.655 | 0.08789 | -0.002 | -7.451
-13 | -0.627 | 0.08535 | -0.001 | -7.341
-12.5 | -0.599 | 0.08287 | -0.001 | -7.225
-12 | -0.571 | 0.0792 | -0.001 | -7.209
-11.5 | -0.545 | 0.08328 | -0.001 | -6.54
-11 | -0.52 | 0.07429 | -0.001 | -6.996
-10.5 | -0.493 | 0.06903 | -0.001 | -7.144
-10 | -0.467 | 0.06326 | 0 | -7.386
-9.5 | -0.443 | 0.05653 | 0 | -7.833
-9 | -0.42 | 0.04938 | 0 | -8.5
-8.5 | -0.412 | 0.03123 | 0 | -13.206
-8 | -0.44 | 0.00983 | 0 | -44.714
-7.5 | -0.34 | 0.03959 | 0 | -8.587
-7 | -0.375 | 0.00767 | 0.001 | -48.985
-6.5 | -0.342 | 0.00862 | 0.001 | -39.686
-6 | -0.308 | 0.0086 | 0.001 | -35.83
-5.5 | -0.274 | 0.00827 | 0.001 | -33.172
-5 | -0.24 | 0.00693 | 0.001 | -34.672
-4.5 | -0.206 | 0.00654 | 0.001 | -31.527
-4 | -0.262 | 0.00624 | 0.002 | -41.993
-3.5 | -0.24 | 0.00594 | 0.002 | -40.422
-3 | -0.19 | 0.00565 | 0.002 | -33.669
-2.5 | -0.13 | 0.00549 | 0.002 | -23.666
-2 | -0.065 | 0.00533 | 0.002 | -12.14
-1.5 | 0.003 | 0.00524 | 0.002 | 0.599
-1 | 0.073 | 0.00519 | 0.002 | 14.061
-0.5 | 0.143 | 0.00508 | 0.002 | 28.102
0 | 0.212 | 0.00506 | 0.002 | 42.016
0.5 | 0.282 | 0.00513 | 0.002 | 54.978
1 | 0.352 | 0.00529 | 0.002 | 66.5
1.5 | 0.422 | 0.0054 | 0.002 | 78.085
2 | 0.492 | 0.00556 | 0.002 | 88.428
2.5 | 0.561 | 0.00585 | 0.002 | 95.992
3 | 0.631 | 0.00599 | 0.002 | 105.337
3.5 | 0.701 | 0.00633 | 0.002 | 110.648
4 | 0.77 | 0.00683 | 0.001 | 112.874
4.5 | 0.84 | 0.00741 | 0.001 | 113.388
5 | 0.91 | 0.00848 | 0.001 | 107.223
5.5 | 0.979 | 0.01079 | 0.001 | 90.716
6 | 1.049 | 0.01102 | 0.001 | 95.126
6.5 | 1.118 | 0.01105 | 0.001 | 101.194
7 | 1.187 | 0.01102 | 0 | 107.782
7.5 | 1.257 | 0.01104 | 0 | 113.785
8 | 1.29 | 0.05555 | 0 | 23.22
8.5 | 1.34 | 0.05389 | 0 | 24.862
9 | 1.393 | 0.05157 | 0 | 27.005
9.5 | 1.442 | 0.04256 | -0.001 | 33.891
10 | 1.491 | 0.03941 | -0.001 | 37.845
10.5 | 1.541 | 0.04509 | -0.001 | 34.166
11 | 1.588 | 0.04447 | -0.001 | 35.705
11.5 | 1.636 | 0.04317 | -0.002 | 37.909
12 | 1.681 | 0.04424 | -0.002 | 37.99
12.5 | 1.724 | 0.04641 | -0.002 | 37.138
13 | 1.752 | 0.07034 | -0.002 | 24.913
13.5 | 1.8 | 0.07991 | -0.003 | 22.527
14 | 1.848 | 0.08886 | -0.003 | 20.794
14.5 | 1.883 | 0.1084 | -0.003 | 17.371
15 | 1.921 | 0.12996 | -0.003 | 14.784
15.5 | 1.958 | 0.15561 | -0.004 | 12.58
16 | 2.018 | 0.16153 | -0.004 | 12.494
16.5 | 2.062 | 0.18489 | -0.004 | 11.154
17 | 2.124 | 0.1914 | -0.004 | 11.095
17.5 | 2.179 | 0.20417 | -0.005 | 10.673
18 | 2.232 | 0.21843 | -0.005 | 10.217
18.5 | 2.292 | 0.22277 | -0.005 | 10.29
19 | 2.352 | 0.22683 | -0.006 | 10.368
19.5 | 2.408 | 0.23712 | -0.006 | 10.156
20 | 2.461 | 0.25465 | -0.007 | 9.664

## 152. Re 20M Mach 0.50 (2)
BIGFOIL.COM POLAR EXPORT
mh81
MH 81 13% |  |  |  | Cl Max: | 2.0105 | at alpha= | 13 | deg
XFOIL ncrit=9 |  |  |  | L/D Max: | 216.074 | at alpha= | 8 | deg
Re: | 20000000 |  |  | Cd Min: | 0.28691 | at alpha= | -20 | deg
Mach: | 0.5 |  |  | Cl=0 at alpha= | -1.6565 | deg
|  |  |  | @ Cl=0.1, Cd= | 0.0059234
|  |  |  | @ Cl=0.4, Cd= | 0.0054481
|  |  |  | @ Cl=0.6, Cd= | 0.0053006
alpha (deg) | Cl | Cd | Cm | Cl/Cd
-20 | -0.8694 | 0.28691 | 0.126 | -3.0302
-19.5 | -0.8454 | 0.27803 | 0.1205 | -3.0407
-19 | -0.8214 | 0.26913 | 0.115 | -3.0521
-18.5 | -0.7971 | 0.26042 | 0.1097 | -3.0608
-18 | -0.7728 | 0.25166 | 0.1045 | -3.0708
-17 | -0.5841 | 0.21591 | 0.0943 | -2.7053
-16.5 | -0.5643 | 0.20886 | 0.0901 | -2.7018
-16 | -0.6707 | 0.22141 | 0.0852 | -3.0292
-15.5 | -0.6461 | 0.21329 | 0.0804 | -3.0292
-15 | -0.6219 | 0.20508 | 0.0756 | -3.0325
-14.5 | -0.5978 | 0.19688 | 0.0709 | -3.0364
-14 | -0.5745 | 0.18853 | 0.0662 | -3.0473
-13.5 | -0.5515 | 0.18024 | 0.0616 | -3.0598
-13 | -0.5293 | 0.17189 | 0.057 | -3.0793
-12.5 | -0.5226 | 0.15826 | 0.0504 | -3.3022
-12 | -0.506 | 0.1488 | 0.0453 | -3.4005
-11.5 | -0.487 | 0.1404 | 0.0407 | -3.4687
-11 | -0.472 | 0.13125 | 0.0358 | -3.5962
-10.5 | -0.4566 | 0.12256 | 0.0311 | -3.7255
-10 | -0.442 | 0.11403 | 0.0264 | -3.8762
-8 | -0.4116 | 0.07908 | 0.0065 | -5.2049
-7.5 | -0.4203 | 0.06923 | 0.0002 | -6.0711
-7 | -0.437 | 0.05958 | -0.0073 | -7.3347
-6.5 | -0.4602 | 0.04996 | -0.0145 | -9.2114
-6 | -0.4623 | 0.03925 | -0.0189 | -11.7783
-5.5 | -0.4555 | 0.02845 | -0.0194 | -16.0105
-5 | -0.4373 | 0.01872 | -0.0165 | -23.36
-4.5 | -0.4021 | 0.01098 | -0.012 | -36.6211
-4 | -0.3414 | 0.00765 | -0.0082 | -44.6275
-3.5 | -0.2696 | 0.00672 | -0.0059 | -40.119
-3 | -0.196 | 0.00639 | -0.0044 | -30.6729
-2.5 | -0.1227 | 0.0062 | -0.0032 | -19.7903
-2 | -0.0498 | 0.00609 | -0.0024 | -8.1773
-1.5 | 0.0227 | 0.00599 | -0.0017 | 3.7896
-1 | 0.0947 | 0.00593 | -0.0012 | 15.9696
-0.5 | 0.1666 | 0.00584 | -0.0008 | 28.5274
0 | 0.238 | 0.00574 | -0.0004 | 41.4634
0.5 | 0.3089 | 0.00557 | -0.0002 | 55.4578
1 | 0.3805 | 0.00547 | 0 | 69.5612
1.5 | 0.4516 | 0.00539 | 0.0001 | 83.7848
2.5 | 0.5955 | 0.0053 | 0.0003 | 112.3585
3 | 0.6675 | 0.00531 | 0.0004 | 125.7062
3.5 | 0.7404 | 0.0053 | 0.0005 | 139.6981
4.5 | 0.8862 | 0.00529 | 0.0011 | 167.5236
5 | 0.9592 | 0.00516 | 0.0016 | 185.8915
5.5 | 1.0329 | 0.00528 | 0.0022 | 195.625
6 | 1.1082 | 0.00543 | 0.0029 | 204.0884
6.5 | 1.1837 | 0.00567 | 0.0038 | 208.7654
7 | 1.2597 | 0.00592 | 0.0048 | 212.7872
7.5 | 1.335 | 0.00621 | 0.0063 | 214.9758
8 | 1.4088 | 0.00652 | 0.0084 | 216.0736
8.5 | 1.4896 | 0.00692 | 0.0096 | 215.2601
9 | 1.5782 | 0.00735 | 0.0097 | 214.7211
9.5 | 1.6564 | 0.00789 | 0.012 | 209.9366
10 | 1.7362 | 0.0084 | 0.0145 | 206.6905
10.5 | 1.8138 | 0.00911 | 0.0174 | 199.0999
11 | 1.8881 | 0.01002 | 0.021 | 188.4331
11.5 | 1.953 | 0.01132 | 0.0253 | 172.5265
12 | 2.0041 | 0.01297 | 0.0309 | 154.5181
12.5 | 1.9905 | 0.01648 | 0.0385 | 120.7828
13 | 2.0105 | 0.02358 | 0.0335 | 85.2629
13.5 | 1.9441 | 0.03487 | 0.0295 | 55.7528
14 | 1.846 | 0.04797 | 0.0249 | 38.4824