## index
index | Re | Mach | Datasource
1 | 50000 | 0 | JavaFoil+Calcfoil stall+Eppler ext transition
2 | 50000 | 0 | XFOIL ncrit=9
3 | 50000 | 0.1 | JavaFoil+Calcfoil stall+Eppler ext transition
4 | 50000 | 0.1 | XFOIL ncrit=9
5 | 50000 | 0.25 | JavaFoil+Calcfoil stall+Eppler ext transition
6 | 50000 | 0.25 | XFOIL ncrit=9
7 | 50000 | 0.5 | JavaFoil+Calcfoil stall+Eppler ext transition
8 | 50000 | 0.5 | XFOIL ncrit=9
9 | 100000 | 0 | JavaFoil+Calcfoil stall+Eppler ext transition
10 | 100000 | 0 | XFOIL ncrit=9
11 | 100000 | 0.1 | JavaFoil+Calcfoil stall+Eppler ext transition
12 | 100000 | 0.1 | XFOIL ncrit=9
13 | 100000 | 0.25 | JavaFoil+Calcfoil stall+Eppler ext transition
14 | 100000 | 0.25 | XFOIL ncrit=9
15 | 100000 | 0.5 | JavaFoil+Calcfoil stall+Eppler ext transition
16 | 100000 | 0.5 | XFOIL ncrit=9
17 | 250000 | 0 | JavaFoil+Calcfoil stall+Eppler ext transition
18 | 250000 | 0 | XFOIL ncrit=9
19 | 250000 | 0.1 | JavaFoil+Calcfoil stall+Eppler ext transition
20 | 250000 | 0.1 | XFOIL ncrit=9
21 | 250000 | 0.25 | JavaFoil+Calcfoil stall+Eppler ext transition
22 | 250000 | 0.25 | XFOIL ncrit=9
23 | 250000 | 0.5 | JavaFoil+Calcfoil stall+Eppler ext transition
24 | 250000 | 0.5 | XFOIL ncrit=9
25 | 500000 | 0 | JavaFoil+Calcfoil stall+Eppler ext transition
26 | 500000 | 0 | XFOIL ncrit=9
27 | 500000 | 0.1 | JavaFoil+Calcfoil stall+Eppler ext transition
28 | 500000 | 0.1 | XFOIL ncrit=9
29 | 500000 | 0.25 | JavaFoil+Calcfoil stall+Eppler ext transition
30 | 500000 | 0.25 | XFOIL ncrit=9
31 | 500000 | 0.5 | JavaFoil+Calcfoil stall+Eppler ext transition
32 | 500000 | 0.5 | XFOIL ncrit=9
33 | 750000 | 0 | JavaFoil+Calcfoil stall+Eppler ext transition
34 | 750000 | 0 | XFOIL ncrit=9
35 | 750000 | 0.1 | JavaFoil+Calcfoil stall+Eppler ext transition
36 | 750000 | 0.1 | XFOIL ncrit=9
37 | 750000 | 0.25 | JavaFoil+Calcfoil stall+Eppler ext transition
38 | 750000 | 0.25 | XFOIL ncrit=9
39 | 750000 | 0.5 | JavaFoil+Calcfoil stall+Eppler ext transition
40 | 750000 | 0.5 | XFOIL ncrit=9
41 | 1000000 | 0 | JavaFoil+Calcfoil stall+Eppler ext transition
42 | 1000000 | 0 | XFOIL ncrit=9
43 | 1000000 | 0.1 | JavaFoil+Calcfoil stall+Eppler ext transition
44 | 1000000 | 0.1 | XFOIL ncrit=9
45 | 1000000 | 0.25 | JavaFoil+Calcfoil stall+Eppler ext transition
46 | 1000000 | 0.25 | XFOIL ncrit=9
47 | 1000000 | 0.5 | JavaFoil+Calcfoil stall+Eppler ext transition
48 | 1000000 | 0.5 | XFOIL ncrit=9
49 | 2000000 | 0 | JavaFoil+Calcfoil stall+Eppler ext transition
50 | 2000000 | 0 | XFOIL ncrit=9
51 | 2000000 | 0.1 | JavaFoil+Calcfoil stall+Eppler ext transition
52 | 2000000 | 0.1 | XFOIL ncrit=9
53 | 2000000 | 0.25 | JavaFoil+Calcfoil stall+Eppler ext transition
54 | 2000000 | 0.25 | XFOIL ncrit=9
55 | 2000000 | 0.5 | JavaFoil+Calcfoil stall+Eppler ext transition
56 | 2000000 | 0.5 | XFOIL ncrit=9
57 | 3000000 | 0 | JavaFoil+Calcfoil stall+Eppler ext transition
58 | 3000000 | 0 | XFOIL ncrit=9
59 | 3000000 | 0.1 | JavaFoil+Calcfoil stall+Eppler ext transition
60 | 3000000 | 0.1 | XFOIL ncrit=9
61 | 3000000 | 0.25 | JavaFoil+Calcfoil stall+Eppler ext transition
62 | 3000000 | 0.25 | XFOIL ncrit=9
63 | 3000000 | 0.5 | JavaFoil+Calcfoil stall+Eppler ext transition
64 | 3000000 | 0.5 | XFOIL ncrit=9
65 | 4000000 | 0 | JavaFoil+Calcfoil stall+Eppler ext transition
66 | 4000000 | 0 | XFOIL ncrit=9
67 | 4000000 | 0.1 | JavaFoil+Calcfoil stall+Eppler ext transition
68 | 4000000 | 0.1 | XFOIL ncrit=9
69 | 4000000 | 0.25 | JavaFoil+Calcfoil stall+Eppler ext transition
70 | 4000000 | 0.25 | XFOIL ncrit=9
71 | 4000000 | 0.5 | JavaFoil+Calcfoil stall+Eppler ext transition
72 | 4000000 | 0.5 | XFOIL ncrit=9
73 | 5000000 | 0 | JavaFoil+Calcfoil stall+Eppler ext transition
74 | 5000000 | 0 | XFOIL ncrit=9
75 | 5000000 | 0.1 | JavaFoil+Calcfoil stall+Eppler ext transition
76 | 5000000 | 0.1 | XFOIL ncrit=9
77 | 5000000 | 0.25 | JavaFoil+Calcfoil stall+Eppler ext transition
78 | 5000000 | 0.25 | XFOIL ncrit=9
79 | 5000000 | 0.5 | JavaFoil+Calcfoil stall+Eppler ext transition
80 | 5000000 | 0.5 | XFOIL ncrit=9
81 | 6000000 | 0 | JavaFoil+Calcfoil stall+Eppler ext transition
82 | 6000000 | 0 | XFOIL ncrit=9
83 | 6000000 | 0.1 | JavaFoil+Calcfoil stall+Eppler ext transition
84 | 6000000 | 0.1 | XFOIL ncrit=9
85 | 6000000 | 0.25 | JavaFoil+Calcfoil stall+Eppler ext transition
86 | 6000000 | 0.25 | XFOIL ncrit=9
87 | 6000000 | 0.5 | JavaFoil+Calcfoil stall+Eppler ext transition
88 | 6000000 | 0.5 | XFOIL ncrit=9
89 | 7000000 | 0 | JavaFoil+Calcfoil stall+Eppler ext transition
90 | 7000000 | 0 | XFOIL ncrit=9
91 | 7000000 | 0.1 | JavaFoil+Calcfoil stall+Eppler ext transition
92 | 7000000 | 0.1 | XFOIL ncrit=9
93 | 7000000 | 0.25 | JavaFoil+Calcfoil stall+Eppler ext transition
94 | 7000000 | 0.25 | XFOIL ncrit=9
95 | 7000000 | 0.5 | JavaFoil+Calcfoil stall+Eppler ext transition
96 | 7000000 | 0.5 | XFOIL ncrit=9
97 | 8000000 | 0 | JavaFoil+Calcfoil stall+Eppler ext transition
98 | 8000000 | 0 | XFOIL ncrit=9
99 | 8000000 | 0.1 | JavaFoil+Calcfoil stall+Eppler ext transition
100 | 8000000 | 0.1 | XFOIL ncrit=9
101 | 8000000 | 0.25 | JavaFoil+Calcfoil stall+Eppler ext transition
102 | 8000000 | 0.25 | XFOIL ncrit=9
103 | 8000000 | 0.5 | JavaFoil+Calcfoil stall+Eppler ext transition
104 | 8000000 | 0.5 | XFOIL ncrit=9
105 | 10000000 | 0 | JavaFoil+Calcfoil stall+Eppler ext transition
106 | 10000000 | 0 | XFOIL ncrit=9
107 | 10000000 | 0.1 | JavaFoil+Calcfoil stall+Eppler ext transition
108 | 10000000 | 0.1 | XFOIL ncrit=9
109 | 10000000 | 0.25 | JavaFoil+Calcfoil stall+Eppler ext transition
110 | 10000000 | 0.25 | XFOIL ncrit=9
111 | 10000000 | 0.5 | JavaFoil+Calcfoil stall+Eppler ext transition
112 | 10000000 | 0.5 | XFOIL ncrit=9
113 | 12000000 | 0 | JavaFoil+Calcfoil stall+Eppler ext transition
114 | 12000000 | 0 | XFOIL ncrit=9
115 | 12000000 | 0.1 | JavaFoil+Calcfoil stall+Eppler ext transition
116 | 12000000 | 0.1 | XFOIL ncrit=9
117 | 12000000 | 0.25 | JavaFoil+Calcfoil stall+Eppler ext transition
118 | 12000000 | 0.25 | XFOIL ncrit=9
119 | 12000000 | 0.5 | JavaFoil+Calcfoil stall+Eppler ext transition
120 | 12000000 | 0.5 | XFOIL ncrit=9
121 | 14000000 | 0 | JavaFoil+Calcfoil stall+Eppler ext transition
122 | 14000000 | 0 | XFOIL ncrit=9
123 | 14000000 | 0.1 | JavaFoil+Calcfoil stall+Eppler ext transition
124 | 14000000 | 0.1 | XFOIL ncrit=9
125 | 14000000 | 0.25 | JavaFoil+Calcfoil stall+Eppler ext transition
126 | 14000000 | 0.25 | XFOIL ncrit=9
127 | 14000000 | 0.5 | JavaFoil+Calcfoil stall+Eppler ext transition
128 | 14000000 | 0.5 | XFOIL ncrit=9
129 | 16000000 | 0 | JavaFoil+Calcfoil stall+Eppler ext transition
130 | 16000000 | 0 | XFOIL ncrit=9
131 | 16000000 | 0.1 | JavaFoil+Calcfoil stall+Eppler ext transition
132 | 16000000 | 0.1 | XFOIL ncrit=9
133 | 16000000 | 0.25 | JavaFoil+Calcfoil stall+Eppler ext transition
134 | 16000000 | 0.25 | XFOIL ncrit=9
135 | 16000000 | 0.5 | JavaFoil+Calcfoil stall+Eppler ext transition
136 | 16000000 | 0.5 | XFOIL ncrit=9
137 | 18000000 | 0 | JavaFoil+Calcfoil stall+Eppler ext transition
138 | 18000000 | 0 | XFOIL ncrit=9
139 | 18000000 | 0.1 | JavaFoil+Calcfoil stall+Eppler ext transition
140 | 18000000 | 0.1 | XFOIL ncrit=9
141 | 18000000 | 0.25 | JavaFoil+Calcfoil stall+Eppler ext transition
142 | 18000000 | 0.25 | XFOIL ncrit=9
143 | 18000000 | 0.5 | JavaFoil+Calcfoil stall+Eppler ext transition
144 | 18000000 | 0.5 | XFOIL ncrit=9
145 | 20000000 | 0 | JavaFoil+Calcfoil stall+Eppler ext transition
146 | 20000000 | 0 | XFOIL ncrit=9
147 | 20000000 | 0.1 | JavaFoil+Calcfoil stall+Eppler ext transition
148 | 20000000 | 0.1 | XFOIL ncrit=9
149 | 20000000 | 0.25 | JavaFoil+Calcfoil stall+Eppler ext transition
150 | 20000000 | 0.25 | XFOIL ncrit=9
151 | 20000000 | 0.5 | JavaFoil+Calcfoil stall+Eppler ext transition
152 | 20000000 | 0.5 | XFOIL ncrit=9

## 1. Re 50k Mach 0.00 (1)
BIGFOIL.COM POLAR EXPORT
e625
EPPLER 625 |  |  |  | Cl Max: | 1.323 | at alpha= | 13 | deg
JavaFoil+Calcfoil stall+Eppler ext transition |  |  |  | L/D Max: | 24.971 | at alpha= | 6 | deg
Re: | 50000 |  |  | Cd Min: | 0.0179 | at alpha= | 0 | deg
Mach: | 0 |  |  | Cl=0 at alpha= | -0.54082 | deg
|  |  |  | @ Cl=0.1, Cd= | 0.018127
|  |  |  | @ Cl=0.4, Cd= | 0.020657
|  |  |  | @ Cl=0.6, Cd= | 0.024752
alpha (deg) | Cl | Cd | Cm | Cl/Cd
-17 | -0.602 | 0.31768 | 0.012 | -1.894
-16.5 | -0.617 | 0.29187 | 0.012 | -2.114
-16 | -0.632 | 0.27474 | 0.012 | -2.3
-15.5 | -0.645 | 0.25582 | 0.012 | -2.523
-15 | -0.658 | 0.23703 | 0.012 | -2.775
-14.5 | -0.669 | 0.2192 | 0.012 | -3.052
-14 | -0.679 | 0.20781 | 0.012 | -3.267
-13.5 | -0.687 | 0.18703 | 0.012 | -3.674
-13 | -0.694 | 0.17799 | 0.012 | -3.897
-12.5 | -0.698 | 0.1611 | 0.012 | -4.331
-12 | -0.7 | 0.15252 | 0.012 | -4.587
-11.5 | -0.699 | 0.14053 | 0.011 | -4.973
-11 | -0.695 | 0.1275 | 0.011 | -5.453
-10.5 | -0.689 | 0.12026 | 0.011 | -5.728
-10 | -0.679 | 0.10804 | 0.011 | -6.287
-9.5 | -0.666 | 0.10042 | 0.011 | -6.636
-9 | -0.65 | 0.09383 | 0.011 | -6.93
-8.5 | -0.631 | 0.08663 | 0.011 | -7.282
-8 | -0.608 | 0.07938 | 0.011 | -7.661
-7.5 | -0.582 | 0.07319 | 0.011 | -7.954
-7 | -0.553 | 0.06708 | 0.011 | -8.247
-6.5 | -0.521 | 0.06284 | 0.011 | -8.296
-6 | -0.487 | 0.05801 | 0.011 | -8.388
-5.5 | -0.449 | 0.05411 | 0.011 | -8.302
-5 | -0.41 | 0.05099 | 0.011 | -8.035
-4.5 | -0.368 | 0.04763 | 0.01 | -7.732
-4 | -0.325 | 0.0451 | 0.01 | -7.211
-3.5 | -0.281 | 0.0427 | 0.01 | -6.575
-3 | -0.235 | 0.041 | 0.01 | -5.735
-2.5 | -0.188 | 0.03943 | 0.01 | -4.779
-2 | -0.141 | 0.03819 | 0.01 | -3.694
-1.5 | -0.093 | 0.03725 | 0.01 | -2.499
-1 | -0.045 | 0.03665 | 0.01 | -1.219
-0.5 | 0.004 | 0.03526 | 0.01 | 0.115
0 | 0.066 | 0.0179 | 0.023 | 3.666
0.5 | 0.126 | 0.0183 | 0.022 | 6.875
1 | 0.185 | 0.01862 | 0.022 | 9.963
1.5 | 0.244 | 0.01902 | 0.021 | 12.843
2 | 0.302 | 0.01953 | 0.02 | 15.456
2.5 | 0.359 | 0.02013 | 0.02 | 17.833
3 | 0.415 | 0.02085 | 0.019 | 19.914
3.5 | 0.47 | 0.02175 | 0.019 | 21.616
4 | 0.524 | 0.02282 | 0.018 | 22.946
4.5 | 0.576 | 0.02406 | 0.017 | 23.952
5 | 0.628 | 0.02556 | 0.016 | 24.55
5.5 | 0.678 | 0.02725 | 0.016 | 24.883
6 | 0.728 | 0.02915 | 0.015 | 24.971
6.5 | 0.776 | 0.03134 | 0.014 | 24.764
7 | 0.824 | 0.03386 | 0.014 | 24.324
7.5 | 0.869 | 0.03672 | 0.013 | 23.673
8 | 0.915 | 0.03889 | 0.012 | 23.524
8.5 | 0.961 | 0.04232 | 0.012 | 22.711
9 | 1.006 | 0.04565 | 0.011 | 22.046
9.5 | 1.05 | 0.05021 | 0.01 | 20.907
10 | 1.091 | 0.05448 | 0.01 | 20.033
10.5 | 1.132 | 0.05919 | 0.009 | 19.122
11 | 1.167 | 0.06411 | 0.008 | 18.2
11.5 | 1.199 | 0.0696 | 0.008 | 17.225
12 | 1.274 | 0.06123 | 0.008 | 20.813
12.5 | 1.3 | 0.06677 | 0.007 | 19.475
13 | 1.323 | 0.07282 | 0.006 | 18.165
13.5 | 1.23 | 0.10241 | 0.002 | 12.01
14 | 1.248 | 0.10973 | 0.002 | 11.369
14.5 | 1.261 | 0.1171 | 0.002 | 10.768
15 | 1.27 | 0.12539 | 0.001 | 10.128
15.5 | 1.275 | 0.13352 | 0.001 | 9.546
16 | 1.275 | 0.14335 | 0.001 | 8.894
16.5 | 1.271 | 0.15144 | 0.001 | 8.392
17 | 1.263 | 0.16136 | 0 | 7.826
17.5 | 1.251 | 0.17399 | 0 | 7.19
18 | 1.235 | 0.18436 | 0 | 6.701

## 2. Re 50k Mach 0.00 (2)
BIGFOIL.COM POLAR EXPORT
e625
EPPLER 625 |  |  |  | Cl Max: | 0.7562 | at alpha= | 20 | deg
XFOIL ncrit=9 |  |  |  | L/D Max: | 18.7216 | at alpha= | 3.5 | deg
Re: | 50000 |  |  | Cd Min: | 0.22935 | at alpha= | 20 | deg
Mach: | 0 |  |  | Cl=0 at alpha= | -99 | deg
|  |  |  | @ Cl=0.1, Cd= | 0.02778
|  |  |  | @ Cl=0.4, Cd= | 0.02778
|  |  |  | @ Cl=0.6, Cd= | 0.03222
alpha (deg) | Cl | Cd | Cm | Cl/Cd
0 | 0.4523 | 0.02778 | -0.0619 | 16.2815
0.5 | 0.4877 | 0.02866 | -0.0582 | 17.0167
1 | 0.5226 | 0.02977 | -0.0548 | 17.5546
1.5 | 0.5574 | 0.03104 | -0.0515 | 17.9575
2 | 0.5952 | 0.03191 | -0.0479 | 18.6525
2.5 | 0.6255 | 0.03387 | -0.0449 | 18.4677
3 | 0.66 | 0.0353 | -0.0415 | 18.6969
3.5 | 0.6927 | 0.037 | -0.038 | 18.7216
4 | 0.7084 | 0.04045 | -0.0345 | 17.513
4.5 | 0.7234 | 0.04379 | -0.0305 | 16.5198
5 | 0.7276 | 0.04795 | -0.0259 | 15.1741
5.5 | 0.6965 | 0.05485 | -0.0202 | 12.6983
6 | 0.6263 | 0.0638 | -0.0128 | 9.8166
6.5 | 0.5626 | 0.07225 | -0.0073 | 7.7869
7 | 0.4685 | 0.08555 | -0.0078 | 5.4763
7.5 | 0.5531 | 0.08485 | -0.0036 | 6.5186
9 | 0.4859 | 0.11012 | -0.0063 | 4.4125
9.5 | 0.4836 | 0.11389 | -0.0043 | 4.2462
10 | 0.4927 | 0.11861 | -0.0033 | 4.1539
10.5 | 0.5017 | 0.12312 | -0.0024 | 4.0749
11 | 0.5146 | 0.12841 | -0.0021 | 4.0075
11.5 | 0.5274 | 0.13357 | -0.0018 | 3.9485
12 | 0.5404 | 0.13892 | -0.0019 | 3.89
12.5 | 0.5569 | 0.14486 | -0.0022 | 3.8444
13 | 0.5721 | 0.15049 | -0.0025 | 3.8016
13.5 | 0.6055 | 0.15874 | -0.0032 | 3.8144
14 | 0.6126 | 0.16319 | -0.0037 | 3.7539
14.5 | 0.6114 | 0.16672 | -0.0048 | 3.6672
15 | 0.6178 | 0.17171 | -0.0062 | 3.5979
15.5 | 0.6307 | 0.17739 | -0.0076 | 3.5554
16 | 0.6593 | 0.18599 | -0.0087 | 3.5448
17 | 0.672 | 0.19436 | -0.0128 | 3.4575
17.5 | 0.6846 | 0.20018 | -0.015 | 3.4199
18 | 0.717 | 0.21067 | -0.0161 | 3.4034
18.5 | 0.7175 | 0.21233 | -0.0191 | 3.3792
19 | 0.725 | 0.21734 | -0.0223 | 3.3358
19.5 | 0.7502 | 0.22649 | -0.0238 | 3.3123
20 | 0.7562 | 0.22935 | -0.0273 | 3.2971

## 3. Re 50k Mach 0.10 (1)
BIGFOIL.COM POLAR EXPORT
e625
EPPLER 625 |  |  |  | Cl Max: | 1.323 | at alpha= | 13 | deg
JavaFoil+Calcfoil stall+Eppler ext transition |  |  |  | L/D Max: | 24.78 | at alpha= | 6 | deg
Re: | 50000 |  |  | Cd Min: | 0.01836 | at alpha= | 0.5 | deg
Mach: | 0.1 |  |  | Cl=0 at alpha= | -0.54082 | deg
|  |  |  | @ Cl=0.1, Cd= | 0.018785
|  |  |  | @ Cl=0.4, Cd= | 0.020759
|  |  |  | @ Cl=0.6, Cd= | 0.024921
alpha (deg) | Cl | Cd | Cm | Cl/Cd
-16.5 | -0.569 | 0.31368 | 0.012 | -1.815
-16 | -0.587 | 0.28972 | 0.012 | -2.026
-15.5 | -0.604 | 0.2699 | 0.012 | -2.236
-15 | -0.619 | 0.24911 | 0.012 | -2.486
-14.5 | -0.634 | 0.23182 | 0.012 | -2.733
-14 | -0.647 | 0.21556 | 0.012 | -3
-13.5 | -0.658 | 0.20366 | 0.012 | -3.231
-13 | -0.668 | 0.18158 | 0.012 | -3.677
-12.5 | -0.675 | 0.17164 | 0.012 | -3.932
-12 | -0.68 | 0.15392 | 0.012 | -4.417
-11.5 | -0.682 | 0.14707 | 0.012 | -4.637
-11 | -0.681 | 0.13304 | 0.011 | -5.12
-10.5 | -0.677 | 0.11972 | 0.011 | -5.657
-10 | -0.67 | 0.11252 | 0.011 | -5.954
-9.5 | -0.659 | 0.10475 | 0.011 | -6.293
-9 | -0.645 | 0.0937 | 0.011 | -6.883
-8.5 | -0.627 | 0.08672 | 0.011 | -7.231
-8 | -0.606 | 0.07941 | 0.011 | -7.628
-7.5 | -0.581 | 0.07314 | 0.011 | -7.942
-7 | -0.553 | 0.06847 | 0.011 | -8.074
-6.5 | -0.522 | 0.06278 | 0.011 | -8.307
-6 | -0.487 | 0.05892 | 0.011 | -8.27
-5.5 | -0.45 | 0.0547 | 0.011 | -8.231
-5 | -0.411 | 0.05094 | 0.011 | -8.065
-4.5 | -0.37 | 0.0477 | 0.01 | -7.747
-4 | -0.326 | 0.04543 | 0.01 | -7.186
-3.5 | -0.282 | 0.04295 | 0.01 | -6.565
-3 | -0.236 | 0.04099 | 0.01 | -5.762
-2.5 | -0.189 | 0.03936 | 0.01 | -4.811
-2 | -0.142 | 0.03824 | 0.01 | -3.707
-1.5 | -0.094 | 0.03723 | 0.01 | -2.513
-1 | -0.045 | 0.03673 | 0.01 | -1.222
-0.5 | 0.004 | 0.03529 | 0.01 | 0.116
0 | 0.066 | 0.01934 | 0.023 | 3.408
0.5 | 0.126 | 0.01836 | 0.022 | 6.883
1 | 0.186 | 0.01868 | 0.022 | 9.971
1.5 | 0.245 | 0.0191 | 0.021 | 12.838
2 | 0.303 | 0.01962 | 0.021 | 15.442
2.5 | 0.36 | 0.02024 | 0.02 | 17.815
3 | 0.417 | 0.02098 | 0.019 | 19.869
3.5 | 0.472 | 0.02189 | 0.019 | 21.551
4 | 0.526 | 0.02299 | 0.018 | 22.86
4.5 | 0.578 | 0.02427 | 0.017 | 23.838
5 | 0.63 | 0.02581 | 0.017 | 24.398
5.5 | 0.681 | 0.02751 | 0.016 | 24.733
6 | 0.73 | 0.02947 | 0.015 | 24.78
6.5 | 0.779 | 0.03172 | 0.014 | 24.547
7 | 0.826 | 0.03425 | 0.014 | 24.126
7.5 | 0.872 | 0.03715 | 0.013 | 23.479
8 | 0.918 | 0.03936 | 0.012 | 23.322
8.5 | 0.964 | 0.04284 | 0.012 | 22.514
9 | 1.01 | 0.04625 | 0.011 | 21.834
9.5 | 1.053 | 0.05088 | 0.01 | 20.695
10 | 1.095 | 0.05525 | 0.01 | 19.812
10.5 | 1.135 | 0.06004 | 0.009 | 18.905
11 | 1.17 | 0.06506 | 0.008 | 17.981
11.5 | 1.202 | 0.07057 | 0.008 | 17.027
12 | 1.277 | 0.06228 | 0.008 | 20.496
12.5 | 1.302 | 0.06797 | 0.007 | 19.151
13 | 1.323 | 0.07421 | 0.006 | 17.83
13.5 | 1.231 | 0.10309 | 0.002 | 11.941
14 | 1.247 | 0.11005 | 0.002 | 11.333
14.5 | 1.259 | 0.11821 | 0.002 | 10.649
15 | 1.266 | 0.1266 | 0.001 | 9.998
15.5 | 1.268 | 0.13514 | 0.001 | 9.382
16 | 1.265 | 0.14431 | 0.001 | 8.769
16.5 | 1.258 | 0.15388 | 0.001 | 8.178
17 | 1.247 | 0.1632 | 0 | 7.64
17.5 | 1.231 | 0.17781 | 0 | 6.924
18 | 1.211 | 0.19231 | 0 | 6.3

## 4. Re 50k Mach 0.10 (2)
BIGFOIL.COM POLAR EXPORT
e625
EPPLER 625 |  |  |  | Cl Max: | 0.7582 | at alpha= | 20 | deg
XFOIL ncrit=9 |  |  |  | L/D Max: | 18.7627 | at alpha= | 3 | deg
Re: | 50000 |  |  | Cd Min: | 0.25315 | at alpha= | -20 | deg
Mach: | 0.1 |  |  | Cl=0 at alpha= | -2.8182 | deg
|  |  |  | @ Cl=0.1, Cd= | 0.028396
|  |  |  | @ Cl=0.4, Cd= | 0.02688
|  |  |  | @ Cl=0.6, Cd= | 0.1584
alpha (deg) | Cl | Cd | Cm | Cl/Cd
-20 | -0.6732 | 0.25315 | 0.0442 | -2.6593
-19.5 | -0.6369 | 0.23456 | 0.0441 | -2.7153
-19 | -0.6186 | 0.22853 | 0.0411 | -2.7069
-18.5 | -0.6091 | 0.2265 | 0.0363 | -2.6892
-18 | -0.5944 | 0.22013 | 0.0327 | -2.7002
-17.5 | -0.5696 | 0.21109 | 0.0311 | -2.6984
-17 | -0.5563 | 0.20646 | 0.0275 | -2.6945
-16.5 | -0.566 | 0.20957 | 0.0215 | -2.7008
-16 | -0.5233 | 0.19323 | 0.0218 | -2.7082
-15.5 | -0.511 | 0.18827 | 0.0186 | -2.7142
-15 | -0.5188 | 0.18749 | 0.0133 | -2.7671
-14.5 | -0.4796 | 0.17497 | 0.0136 | -2.741
-14 | -0.4974 | 0.17559 | 0.0078 | -2.8327
-13.5 | -0.4536 | 0.16232 | 0.0087 | -2.7945
-13 | -0.4705 | 0.16115 | 0.0034 | -2.9196
-12.5 | -0.431 | 0.1495 | 0.0042 | -2.8829
-12 | -0.4347 | 0.14427 | 0.0006 | -3.0131
-11.5 | -0.4236 | 0.13802 | -0.0009 | -3.0691
-11 | -0.4034 | 0.13002 | -0.0014 | -3.1026
-10.5 | -0.3945 | 0.12342 | -0.0026 | -3.1964
-10 | -0.3893 | 0.11712 | -0.0038 | -3.3239
-9.5 | -0.3981 | 0.11182 | -0.0054 | -3.5602
-9 | -0.3756 | 0.10394 | -0.0045 | -3.6136
-8.5 | -0.3991 | 0.09968 | -0.005 | -4.0038
-8 | -0.357 | 0.09165 | -0.0017 | -3.8953
-7.5 | -0.3391 | 0.08621 | 0.0022 | -3.9334
-7 | -0.3082 | 0.0812 | 0.0087 | -3.7956
-6.5 | -0.2404 | 0.07512 | 0.013 | -3.2002
-4.5 | -0.5681 | 0.05271 | 0.0179 | -10.7778
-4 | -0.5048 | 0.04562 | 0.0148 | -11.0653
-3.5 | -0.4161 | 0.03966 | 0.0086 | -10.4917
-2.5 | 0.1942 | 0.02634 | -0.0667 | 7.3728
-2 | 0.2902 | 0.02568 | -0.0743 | 11.3006
-1.5 | 0.3402 | 0.02599 | -0.073 | 13.0896
-1 | 0.3823 | 0.02647 | -0.0699 | 14.4428
-0.5 | 0.4173 | 0.02728 | -0.0661 | 15.2969
0 | 0.4527 | 0.02812 | -0.0622 | 16.0989
0.5 | 0.4889 | 0.02896 | -0.0584 | 16.8819
1 | 0.5255 | 0.02987 | -0.0547 | 17.5929
1.5 | 0.5594 | 0.03127 | -0.0516 | 17.8894
2 | 0.5964 | 0.03232 | -0.048 | 18.453
2.5 | 0.6276 | 0.03416 | -0.0449 | 18.3724
3 | 0.6642 | 0.0354 | -0.0414 | 18.7627
3.5 | 0.6861 | 0.03829 | -0.038 | 17.9185
4 | 0.7067 | 0.04117 | -0.0343 | 17.1654
4.5 | 0.7233 | 0.04436 | -0.0302 | 16.3052
5 | 0.7282 | 0.04844 | -0.0256 | 15.033
5.5 | 0.6875 | 0.05604 | -0.0196 | 12.268
6 | 0.6055 | 0.06545 | -0.0116 | 9.2513
6.5 | 0.5546 | 0.07324 | -0.007 | 7.5724
7 | 0.5578 | 0.07849 | -0.0045 | 7.1066
7.5 | 0.5277 | 0.08805 | -0.0048 | 5.9932
9 | 0.4782 | 0.11012 | -0.0058 | 4.3425
9.5 | 0.4786 | 0.11401 | -0.004 | 4.1979
10 | 0.4893 | 0.11884 | -0.0031 | 4.1173
10.5 | 0.501 | 0.12355 | -0.0022 | 4.055
11 | 0.5135 | 0.12884 | -0.0019 | 3.9856
11.5 | 0.5267 | 0.13401 | -0.0017 | 3.9303
12 | 0.5397 | 0.13937 | -0.0018 | 3.8724
12.5 | 0.555 | 0.14519 | -0.0021 | 3.8226
13 | 0.57 | 0.15079 | -0.0025 | 3.7801
13.5 | 0.6019 | 0.15888 | -0.0032 | 3.7884
14 | 0.615 | 0.16422 | -0.0037 | 3.745
14.5 | 0.6122 | 0.16737 | -0.0047 | 3.6578
15 | 0.6185 | 0.17228 | -0.0062 | 3.5901
15.5 | 0.6311 | 0.17794 | -0.0076 | 3.5467
16 | 0.6584 | 0.18633 | -0.0088 | 3.5335
17 | 0.6731 | 0.19501 | -0.0129 | 3.4516
17.5 | 0.6857 | 0.20081 | -0.0151 | 3.4147
18 | 0.7172 | 0.21116 | -0.0162 | 3.3965
18.5 | 0.7193 | 0.21312 | -0.0192 | 3.3751
19 | 0.7267 | 0.21807 | -0.0225 | 3.3324
19.5 | 0.7516 | 0.2272 | -0.0241 | 3.3081
20 | 0.7582 | 0.23019 | -0.0275 | 3.2938

## 5. Re 50k Mach 0.25 (1)
BIGFOIL.COM POLAR EXPORT
e625
EPPLER 625 |  |  |  | Cl Max: | 1.305 | at alpha= | 12.5 | deg
JavaFoil+Calcfoil stall+Eppler ext transition |  |  |  | L/D Max: | 23.873 | at alpha= | 5.5 | deg
Re: | 50000 |  |  | Cd Min: | 0.01905 | at alpha= | 1 | deg
Mach: | 0.25 |  |  | Cl=0 at alpha= | -0.54 | deg
|  |  |  | @ Cl=0.1, Cd= | 0.019724
|  |  |  | @ Cl=0.4, Cd= | 0.021314
|  |  |  | @ Cl=0.6, Cd= | 0.025773
alpha (deg) | Cl | Cd | Cm | Cl/Cd
-14 | -0.344 | 0.3409 | 0.012 | -1.008
-13.5 | -0.39 | 0.3079 | 0.012 | -1.266
-13 | -0.432 | 0.27028 | 0.012 | -1.597
-12.5 | -0.47 | 0.23879 | 0.012 | -1.966
-12 | -0.503 | 0.21216 | 0.012 | -2.372
-11.5 | -0.532 | 0.18899 | 0.012 | -2.816
-11 | -0.556 | 0.16902 | 0.012 | -3.291
-10.5 | -0.575 | 0.1506 | 0.012 | -3.819
-10 | -0.588 | 0.13453 | 0.012 | -4.372
-9.5 | -0.595 | 0.12208 | 0.011 | -4.878
-9 | -0.597 | 0.10948 | 0.011 | -5.452
-8.5 | -0.592 | 0.10068 | 0.011 | -5.883
-8 | -0.582 | 0.08739 | 0.011 | -6.659
-7.5 | -0.566 | 0.0818 | 0.011 | -6.92
-7 | -0.545 | 0.07318 | 0.011 | -7.448
-6.5 | -0.519 | 0.06769 | 0.011 | -7.67
-6 | -0.489 | 0.0614 | 0.011 | -7.96
-5.5 | -0.454 | 0.05667 | 0.011 | -8.014
-5 | -0.416 | 0.05305 | 0.011 | -7.85
-4.5 | -0.376 | 0.04938 | 0.011 | -7.613
-4 | -0.333 | 0.04656 | 0.011 | -7.154
-3.5 | -0.288 | 0.04365 | 0.011 | -6.603
-3 | -0.242 | 0.04162 | 0.011 | -5.811
-2.5 | -0.194 | 0.03992 | 0.01 | -4.862
-2 | -0.145 | 0.03857 | 0.01 | -3.77
-1.5 | -0.096 | 0.03761 | 0.01 | -2.553
-1 | -0.046 | 0.03595 | 0.01 | -1.282
-0.5 | 0.004 | 0.03635 | 0.01 | 0.115
0 | 0.067 | 0.01966 | 0.024 | 3.432
0.5 | 0.129 | 0.01978 | 0.023 | 6.537
1 | 0.19 | 0.01905 | 0.022 | 9.991
1.5 | 0.25 | 0.01955 | 0.022 | 12.807
2 | 0.309 | 0.02015 | 0.021 | 15.355
2.5 | 0.368 | 0.02082 | 0.02 | 17.688
3 | 0.425 | 0.0217 | 0.02 | 19.605
3.5 | 0.481 | 0.02275 | 0.019 | 21.163
4 | 0.536 | 0.02398 | 0.018 | 22.354
4.5 | 0.59 | 0.02544 | 0.018 | 23.18
5 | 0.642 | 0.02717 | 0.017 | 23.632
5.5 | 0.694 | 0.02906 | 0.016 | 23.873
6 | 0.744 | 0.03127 | 0.015 | 23.792
6.5 | 0.793 | 0.03373 | 0.015 | 23.517
7 | 0.841 | 0.03658 | 0.014 | 22.998
7.5 | 0.888 | 0.0398 | 0.013 | 22.301
8 | 0.935 | 0.04297 | 0.012 | 21.758
8.5 | 0.982 | 0.04549 | 0.012 | 21.587
9 | 1.027 | 0.04971 | 0.011 | 20.668
9.5 | 1.071 | 0.05476 | 0.01 | 19.549
10 | 1.113 | 0.05957 | 0.01 | 18.676
10.5 | 1.153 | 0.06478 | 0.009 | 17.791
11 | 1.186 | 0.07031 | 0.008 | 16.87
11.5 | 1.261 | 0.06272 | 0.008 | 20.097
12 | 1.285 | 0.0686 | 0.008 | 18.737
12.5 | 1.305 | 0.07525 | 0.007 | 17.347
13 | 1.218 | 0.09972 | 0.002 | 12.212
13.5 | 1.23 | 0.10698 | 0.002 | 11.495
14 | 1.235 | 0.11565 | 0.002 | 10.678
14.5 | 1.233 | 0.12549 | 0.001 | 9.825
15 | 1.223 | 0.13374 | 0.001 | 9.146
15.5 | 1.206 | 0.14666 | 0.001 | 8.221
16 | 1.18 | 0.16152 | 0.001 | 7.306
16.5 | 1.146 | 0.17138 | 0.001 | 6.69
17 | 1.105 | 0.19205 | 0 | 5.754
17.5 | 1.056 | 0.20319 | 0 | 5.199

## 6. Re 50k Mach 0.25 (2)
BIGFOIL.COM POLAR EXPORT
e625
EPPLER 625 |  |  |  | Cl Max: | 0.7696 | at alpha= | 20 | deg
XFOIL ncrit=9 |  |  |  | L/D Max: | 17.8202 | at alpha= | 2 | deg
Re: | 50000 |  |  | Cd Min: | 0.24601 | at alpha= | -20 | deg
Mach: | 0.25 |  |  | Cl=0 at alpha= | -3.0928 | deg
|  |  |  | @ Cl=0.1, Cd= | 0.027643
|  |  |  | @ Cl=0.4, Cd= | 0.027684
|  |  |  | @ Cl=0.6, Cd= | 0.16352
alpha (deg) | Cl | Cd | Cm | Cl/Cd
-20 | -0.6672 | 0.24601 | 0.0492 | -2.7121
-19.5 | -0.6453 | 0.23804 | 0.0466 | -2.7109
-19 | -0.6289 | 0.23314 | 0.0427 | -2.6975
-18.5 | -0.6273 | 0.23581 | 0.0366 | -2.6602
-18 | -0.5943 | 0.22069 | 0.0357 | -2.6929
-17.5 | -0.5754 | 0.21443 | 0.0327 | -2.6834
-17 | -0.5701 | 0.21336 | 0.0276 | -2.672
-16.5 | -0.5475 | 0.20367 | 0.0252 | -2.6882
-16 | -0.525 | 0.1959 | 0.0231 | -2.6799
-15.5 | -0.5241 | 0.19473 | 0.0182 | -2.6914
-15 | -0.4951 | 0.18364 | 0.0169 | -2.696
-14.5 | -0.4854 | 0.17919 | 0.0136 | -2.7089
-14 | -0.4684 | 0.17147 | 0.0112 | -2.7317
-13.5 | -0.4548 | 0.16561 | 0.0088 | -2.7462
-13 | -0.4437 | 0.15889 | 0.006 | -2.7925
-12.5 | -0.4353 | 0.15344 | 0.0036 | -2.8369
-12 | -0.4135 | 0.14489 | 0.0024 | -2.8539
-11.5 | -0.429 | 0.14174 | -0.0019 | -3.0267
-11 | -0.415 | 0.13469 | -0.003 | -3.0811
-10.5 | -0.4062 | 0.12793 | -0.0042 | -3.1752
-10 | -0.4066 | 0.12199 | -0.0057 | -3.3331
-9.5 | -0.3688 | 0.11231 | -0.0044 | -3.2838
-9 | -0.3638 | 0.10642 | -0.0045 | -3.4185
-8.5 | -0.3465 | 0.09947 | -0.0035 | -3.4835
-7.5 | -0.314 | 0.08769 | 0.0022 | -3.5808
-6.5 | -0.2367 | 0.07713 | 0.0128 | -3.0688
-4.5 | -0.5647 | 0.0551 | 0.0144 | -10.2486
-4 | -0.4858 | 0.04703 | 0.008 | -10.3296
-3.5 | -0.4014 | 0.04099 | 0.0026 | -9.7926
-3 | 0.0915 | 0.02772 | -0.0581 | 3.3009
-2.5 | 0.2302 | 0.02647 | -0.0735 | 8.6966
-2 | 0.3041 | 0.02628 | -0.0764 | 11.5715
-1.5 | 0.3509 | 0.02666 | -0.074 | 13.162
-1 | 0.3887 | 0.02743 | -0.0704 | 14.1706
-0.5 | 0.4252 | 0.02825 | -0.0665 | 15.0513
0 | 0.4614 | 0.0292 | -0.0627 | 15.8014
0.5 | 0.4981 | 0.03023 | -0.0589 | 16.477
1 | 0.5361 | 0.03116 | -0.0551 | 17.2047
1.5 | 0.5687 | 0.03287 | -0.0519 | 17.3015
2 | 0.6066 | 0.03404 | -0.0482 | 17.8202
2.5 | 0.6323 | 0.03655 | -0.0449 | 17.2996
3 | 0.6649 | 0.03835 | -0.0412 | 17.3377
3.5 | 0.6901 | 0.0409 | -0.0374 | 16.8729
4 | 0.6888 | 0.04561 | -0.0328 | 15.102
4.5 | 0.6773 | 0.05092 | -0.0276 | 13.3013
5 | 0.6484 | 0.05717 | -0.0215 | 11.3416
5.5 | 0.639 | 0.0621 | -0.0163 | 10.2899
6 | 0.5435 | 0.07145 | -0.0087 | 7.6067
6.5 | 0.5201 | 0.07792 | -0.0058 | 6.6748
7 | 0.4979 | 0.08485 | -0.0042 | 5.868
9 | 0.4559 | 0.11105 | -0.0038 | 4.1054
9.5 | 0.4698 | 0.11596 | -0.0029 | 4.0514
10 | 0.4842 | 0.12101 | -0.0022 | 4.0013
10.5 | 0.5012 | 0.12624 | -0.0016 | 3.9702
11 | 0.5119 | 0.1314 | -0.0013 | 3.8957
11.5 | 0.5269 | 0.1367 | -0.0011 | 3.8544
12 | 0.5381 | 0.14201 | -0.0012 | 3.7892
12.5 | 0.5509 | 0.14751 | -0.0016 | 3.7347
13 | 0.5653 | 0.15305 | -0.0021 | 3.6936
13.5 | 0.5891 | 0.16018 | -0.0029 | 3.6777
14 | 0.6114 | 0.16702 | -0.0036 | 3.6606
14.5 | 0.6172 | 0.17101 | -0.0046 | 3.6091
15 | 0.6228 | 0.1755 | -0.0062 | 3.5487
15.5 | 0.6345 | 0.18105 | -0.0078 | 3.5046
16 | 0.6568 | 0.1886 | -0.0093 | 3.4825
17 | 0.6801 | 0.19866 | -0.0134 | 3.4234
17.5 | 0.6925 | 0.20438 | -0.0158 | 3.3883
18 | 0.7212 | 0.21425 | -0.0172 | 3.3662
19.5 | 0.7614 | 0.23162 | -0.0253 | 3.2873
20 | 0.7696 | 0.23485 | -0.0289 | 3.277

## 7. Re 50k Mach 0.50 (1)
BIGFOIL.COM POLAR EXPORT
e625
EPPLER 625 |  |  |  | Cl Max: | 1.243 | at alpha= | 10.5 | deg
JavaFoil+Calcfoil stall+Eppler ext transition |  |  |  | L/D Max: | 20.436 | at alpha= | 5 | deg
Re: | 50000 |  |  | Cd Min: | 0.01341 | at alpha= | 0 | deg
Mach: | 0.5 |  |  | Cl=0 at alpha= | -0.54464 | deg
|  |  |  | @ Cl=0.1, Cd= | 0.01665
|  |  |  | @ Cl=0.4, Cd= | 0.024011
|  |  |  | @ Cl=0.6, Cd= | 0.029861
alpha (deg) | Cl | Cd | Cm | Cl/Cd
-20 | -1.069 | 0.63245 | 0.022 | -1.691
-19.5 | -1.043 | 0.43869 | 0.022 | -2.378
-19 | -1.017 | 0.43443 | 0.022 | -2.341
-18.5 | -0.991 | 0.42755 | 0.022 | -2.317
-18 | -0.964 | 0.42954 | 0.021 | -2.245
-17.5 | -0.938 | 0.42397 | 0.021 | -2.212
-17 | -0.909 | 0.39385 | 0.02 | -2.307
-16.5 | -0.881 | 0.38966 | 0.02 | -2.262
-16 | -0.855 | 0.37958 | 0.02 | -2.252
-15.5 | -0.828 | 0.37412 | 0.02 | -2.213
-15 | -0.801 | 0.35665 | 0.02 | -2.246
-14.5 | -0.774 | 0.36228 | 0.02 | -2.137
-14 | -0.747 | 0.35241 | 0.02 | -2.12
-13.5 | -0.718 | 0.32123 | 0.018 | -2.236
-13 | -0.691 | 0.31646 | 0.018 | -2.184
-12.5 | -0.664 | 0.31065 | 0.018 | -2.138
-12 | -0.637 | 0.30098 | 0.018 | -2.116
-11.5 | -0.609 | 0.30125 | 0.017 | -2.021
-11 | -0.582 | 0.29843 | 0.017 | -1.949
-10.5 | -0.554 | 0.26043 | 0.016 | -2.126
-10 | -0.526 | 0.2557 | 0.016 | -2.058
-9.5 | -0.499 | 0.2523 | 0.016 | -1.977
-9 | -0.471 | 0.23991 | 0.015 | -1.963
-8.5 | -0.443 | 0.21982 | 0.015 | -2.017
-8 | -0.416 | 0.20835 | 0.014 | -1.994
-7.5 | -0.388 | 0.21128 | 0.014 | -1.836
-7 | -0.36 | 0.20106 | 0.013 | -1.791
-6.5 | -0.332 | 0.19428 | 0.013 | -1.711
-6 | -0.305 | 0.174 | 0.013 | -1.751
-5.5 | -0.277 | 0.17099 | 0.012 | -1.618
-5 | -0.328 | 0.09309 | 0.012 | -3.521
-4.5 | -0.367 | 0.06783 | 0.012 | -5.405
-4 | -0.345 | 0.0567 | 0.011 | -6.09
-3.5 | -0.308 | 0.04948 | 0.011 | -6.23
-3 | -0.263 | 0.04454 | 0.011 | -5.909
-2.5 | -0.213 | 0.04236 | 0.011 | -5.039
-2 | -0.161 | 0.04037 | 0.011 | -3.987
-1.5 | -0.107 | 0.03878 | 0.011 | -2.752
-1 | -0.051 | 0.03779 | 0.011 | -1.359
-0.5 | 0.005 | 0.03737 | 0.011 | 0.125
0 | 0.074 | 0.01341 | 0.011 | 5.504
0.5 | 0.141 | 0.02176 | 0.025 | 6.494
1 | 0.208 | 0.02115 | 0.024 | 9.818
1.5 | 0.273 | 0.02192 | 0.023 | 12.472
2 | 0.338 | 0.02284 | 0.023 | 14.799
2.5 | 0.401 | 0.02403 | 0.022 | 16.687
3 | 0.463 | 0.02545 | 0.021 | 18.174
3.5 | 0.523 | 0.02713 | 0.02 | 19.267
4 | 0.581 | 0.02913 | 0.02 | 19.948
4.5 | 0.639 | 0.03136 | 0.019 | 20.362
5 | 0.694 | 0.03397 | 0.018 | 20.436
5.5 | 0.749 | 0.03686 | 0.017 | 20.312
6 | 0.802 | 0.04019 | 0.016 | 19.951
6.5 | 0.853 | 0.04394 | 0.015 | 19.416
7 | 0.905 | 0.0478 | 0.015 | 18.93
7.5 | 0.956 | 0.05185 | 0.014 | 18.437
8 | 1.004 | 0.05662 | 0.013 | 17.739
8.5 | 1.05 | 0.06208 | 0.012 | 16.918
9 | 1.094 | 0.06829 | 0.011 | 16.019
9.5 | 1.136 | 0.07417 | 0.011 | 15.312
10 | 1.174 | 0.08224 | 0.01 | 14.27
10.5 | 1.243 | 0.07907 | 0.01 | 15.725
11 | 1.162 | 0.08365 | 0.003 | 13.885
11.5 | 1.142 | 0.0945 | 0.003 | 12.089
12 | 1.051 | 0.10809 | 0.003 | 9.724
12.5 | 0.723 | 0.14062 | 0.003 | 5.144
13 | 0.751 | 0.15918 | 0.003 | 4.716
13.5 | 0.78 | 0.31465 | 0.004 | 2.48
14 | 0.809 | 0.33316 | 0.003 | 2.428
14.5 | 0.839 | 0.37641 | 0.003 | 2.229
15 | 0.867 | 0.39177 | 0.003 | 2.212
15.5 | 0.897 | 0.43323 | 0.003 | 2.071

## 8. Re 50k Mach 0.50 (2)
BIGFOIL.COM POLAR EXPORT
e625
EPPLER 625 |  |  |  | Cl Max: | 0.826 | at alpha= | 20 | deg
XFOIL ncrit=9 |  |  |  | L/D Max: | 14.3394 | at alpha= | 0.5 | deg
Re: | 50000 |  |  | Cd Min: | 0.26862 | at alpha= | -20 | deg
Mach: | 0.5 |  |  | Cl=0 at alpha= | -2.961 | deg
|  |  |  | @ Cl=0.1, Cd= | 0.034294
|  |  |  | @ Cl=0.4, Cd= | 0.03131
|  |  |  | @ Cl=0.6, Cd= | 0.17439
alpha (deg) | Cl | Cd | Cm | Cl/Cd
-20 | -0.7221 | 0.26862 | 0.0606 | -2.6882
-19 | -0.6764 | 0.25228 | 0.0522 | -2.6811
-18.5 | -0.654 | 0.24523 | 0.0481 | -2.6669
-18 | -0.6436 | 0.24534 | 0.0418 | -2.6233
-17.5 | -0.6133 | 0.23196 | 0.0391 | -2.644
-17 | -0.5881 | 0.22343 | 0.0359 | -2.6321
-16.5 | -0.5764 | 0.22115 | 0.0305 | -2.6064
-16 | -0.549 | 0.21029 | 0.0276 | -2.6107
-15.5 | -0.5259 | 0.20285 | 0.0244 | -2.5926
-15 | -0.515 | 0.19877 | 0.0196 | -2.5909
-14.5 | -0.4841 | 0.18835 | 0.0176 | -2.5702
-14 | -0.4833 | 0.18676 | 0.0125 | -2.5878
-13.5 | -0.4451 | 0.17431 | 0.0113 | -2.5535
-13 | -0.4389 | 0.16994 | 0.0072 | -2.5827
-12.5 | -0.4149 | 0.16175 | 0.0052 | -2.5651
-12 | -0.3915 | 0.15327 | 0.0032 | -2.5543
-11.5 | -0.377 | 0.14664 | 0.0008 | -2.5709
-11 | -0.3634 | 0.13998 | -0.0013 | -2.5961
-10.5 | -0.3478 | 0.133 | -0.0029 | -2.615
-10 | -0.3308 | 0.1259 | -0.0041 | -2.6275
-9.5 | -0.3241 | 0.12012 | -0.0053 | -2.6981
-9 | -0.3045 | 0.11257 | -0.0056 | -2.705
-8.5 | -0.287 | 0.10591 | -0.0051 | -2.7098
-8 | -0.2716 | 0.09976 | -0.0034 | -2.7225
-7.5 | -0.2588 | 0.09461 | -0.0003 | -2.7354
-6.5 | -0.1823 | 0.08131 | 0.0044 | -2.242
-5.5 | -0.4876 | 0.07694 | 0.0004 | -6.3374
-5 | -0.4904 | 0.06756 | -0.0089 | -7.2587
-4.5 | -0.4461 | 0.05869 | -0.0159 | -7.601
-4 | -0.4021 | 0.05192 | -0.0182 | -7.7446
-3.5 | -0.3441 | 0.04637 | -0.0191 | -7.4207
-2.5 | 0.2943 | 0.02901 | -0.0854 | 10.1448
-2 | 0.3386 | 0.02975 | -0.082 | 11.3815
-1.5 | 0.3792 | 0.03069 | -0.0779 | 12.3558
-1 | 0.4181 | 0.03185 | -0.0738 | 13.1272
-0.5 | 0.4548 | 0.03331 | -0.0697 | 13.6536
0 | 0.4899 | 0.03502 | -0.0655 | 13.9891
0.5 | 0.5264 | 0.03671 | -0.0613 | 14.3394
1 | 0.5453 | 0.03977 | -0.057 | 13.7113
1.5 | 0.5726 | 0.04223 | -0.0524 | 13.5591
2 | 0.5836 | 0.04582 | -0.0473 | 12.7368
2.5 | 0.5681 | 0.05082 | -0.0411 | 11.1787
3 | 0.5509 | 0.05574 | -0.0347 | 9.8834
3.5 | 0.5348 | 0.0603 | -0.028 | 8.869
4 | 0.5027 | 0.06535 | -0.021 | 7.6924
4.5 | 0.4737 | 0.07056 | -0.0152 | 6.7134
5 | 0.4832 | 0.07495 | -0.0116 | 6.447
5.5 | 0.4578 | 0.08042 | -0.0078 | 5.6926
6 | 0.4514 | 0.08591 | -0.0054 | 5.2543
6.5 | 0.4464 | 0.0915 | -0.0035 | 4.8787
8 | 0.4278 | 0.11215 | -0.0046 | 3.8145
8.5 | 0.4395 | 0.11683 | -0.003 | 3.7619
9 | 0.449 | 0.12135 | -0.0015 | 3.7
9.5 | 0.4697 | 0.12724 | -0.001 | 3.6914
10 | 0.4791 | 0.13175 | 0.0001 | 3.6364
10.5 | 0.5024 | 0.13825 | 0.0001 | 3.634
11 | 0.5197 | 0.14397 | 0.0003 | 3.6098
11.5 | 0.5402 | 0.15024 | 0.0002 | 3.5956
12 | 0.5516 | 0.15504 | 0.0001 | 3.5578
12.5 | 0.5655 | 0.16034 | -0.0003 | 3.5269
13 | 0.5738 | 0.16506 | -0.0013 | 3.4763
13.5 | 0.5896 | 0.17099 | -0.0024 | 3.4482
14 | 0.6101 | 0.17769 | -0.0037 | 3.4335
14.5 | 0.6447 | 0.18776 | -0.005 | 3.4336
15 | 0.6508 | 0.19084 | -0.0067 | 3.4102
15.5 | 0.6602 | 0.1957 | -0.0092 | 3.3735
16 | 0.6805 | 0.20288 | -0.0113 | 3.3542
16.5 | 0.7146 | 0.21427 | -0.0129 | 3.335
17 | 0.7171 | 0.21575 | -0.0163 | 3.3238
17.5 | 0.7334 | 0.22241 | -0.0193 | 3.2975
18 | 0.7631 | 0.23341 | -0.0214 | 3.2694
18.5 | 0.7722 | 0.23647 | -0.0252 | 3.2655
19 | 0.7889 | 0.24345 | -0.0288 | 3.2405
19.5 | 0.8218 | 0.25721 | -0.0308 | 3.1951
20 | 0.826 | 0.2576 | -0.0359 | 3.2065

## 9. Re 100k Mach 0.00 (1)
BIGFOIL.COM POLAR EXPORT
e625
EPPLER 625 |  |  |  | Cl Max: | 1.365 | at alpha= | 14 | deg
JavaFoil+Calcfoil stall+Eppler ext transition |  |  |  | L/D Max: | 39.615 | at alpha= | 5.5 | deg
Re: | 100000 |  |  | Cd Min: | 0.0139 | at alpha= | 0.5 | deg
Mach: | 0 |  |  | Cl=0 at alpha= | -0.54082 | deg
|  |  |  | @ Cl=0.1, Cd= | 0.01483
|  |  |  | @ Cl=0.4, Cd= | 0.015005
|  |  |  | @ Cl=0.6, Cd= | 0.017059
alpha (deg) | Cl | Cd | Cm | Cl/Cd
-17 | -0.602 | 0.25066 | 0.012 | -2.401
-16.5 | -0.617 | 0.23818 | 0.012 | -2.591
-16 | -0.632 | 0.21906 | 0.012 | -2.884
-15.5 | -0.645 | 0.20497 | 0.012 | -3.149
-15 | -0.658 | 0.19823 | 0.012 | -3.319
-14.5 | -0.669 | 0.18016 | 0.012 | -3.714
-14 | -0.679 | 0.17008 | 0.012 | -3.992
-13.5 | -0.687 | 0.1544 | 0.012 | -4.451
-13 | -0.694 | 0.1483 | 0.012 | -4.677
-12.5 | -0.698 | 0.13519 | 0.012 | -5.161
-12 | -0.7 | 0.12764 | 0.012 | -5.481
-11.5 | -0.699 | 0.11551 | 0.011 | -6.05
-11 | -0.695 | 0.10928 | 0.011 | -6.363
-10.5 | -0.689 | 0.09938 | 0.011 | -6.932
-10 | -0.679 | 0.09381 | 0.011 | -7.241
-9.5 | -0.666 | 0.08705 | 0.011 | -7.655
-9 | -0.65 | 0.07948 | 0.011 | -8.182
-8.5 | -0.631 | 0.07354 | 0.011 | -8.579
-8 | -0.608 | 0.06909 | 0.011 | -8.803
-7.5 | -0.582 | 0.06422 | 0.011 | -9.067
-7 | -0.553 | 0.05906 | 0.011 | -9.367
-6.5 | -0.521 | 0.0555 | 0.011 | -9.393
-6 | -0.487 | 0.05161 | 0.011 | -9.428
-5.5 | -0.449 | 0.04831 | 0.011 | -9.298
-5 | -0.41 | 0.04568 | 0.011 | -8.969
-4.5 | -0.368 | 0.043 | 0.01 | -8.566
-4 | -0.325 | 0.04082 | 0.01 | -7.967
-3.5 | -0.281 | 0.03887 | 0.01 | -7.225
-3 | -0.235 | 0.03744 | 0.01 | -6.281
-2.5 | -0.188 | 0.03594 | 0.01 | -5.244
-2 | -0.141 | 0.03492 | 0.01 | -4.039
-1.5 | -0.093 | 0.03415 | 0.01 | -2.727
-1 | -0.045 | 0.03365 | 0.01 | -1.328
-0.5 | 0.004 | 0.03334 | 0.01 | 0.122
0 | 0.066 | 0.016 | 0.023 | 4.13
0.5 | 0.127 | 0.0139 | 0.023 | 9.143
1 | 0.188 | 0.01418 | 0.022 | 13.26
1.5 | 0.249 | 0.01457 | 0.022 | 17.085
2 | 0.31 | 0.01496 | 0.021 | 20.697
2.5 | 0.37 | 0.01546 | 0.021 | 23.948
3 | 0.428 | 0.01458 | 0.02 | 29.379
3.5 | 0.486 | 0.01586 | 0.019 | 30.667
4 | 0.543 | 0.01639 | 0.019 | 33.141
4.5 | 0.598 | 0.01703 | 0.018 | 35.133
5 | 0.652 | 0.01782 | 0.017 | 36.608
5.5 | 0.706 | 0.01782 | 0.017 | 39.615
6 | 0.758 | 0.01927 | 0.016 | 39.348
6.5 | 0.81 | 0.02054 | 0.015 | 39.424
7 | 0.86 | 0.02264 | 0.015 | 38.002
7.5 | 0.909 | 0.02426 | 0.014 | 37.48
8 | 0.957 | 0.02615 | 0.013 | 36.611
8.5 | 1.005 | 0.02825 | 0.013 | 35.563
9 | 1.051 | 0.03064 | 0.012 | 34.316
9.5 | 1.096 | 0.03335 | 0.011 | 32.858
10 | 1.139 | 0.03643 | 0.01 | 31.256
10.5 | 1.18 | 0.03992 | 0.01 | 29.558
11 | 1.215 | 0.04375 | 0.009 | 27.773
11.5 | 1.247 | 0.04804 | 0.008 | 25.956
12 | 1.288 | 0.05206 | 0.008 | 24.736
12.5 | 1.314 | 0.05694 | 0.007 | 23.073
13 | 1.337 | 0.06227 | 0.006 | 21.465
13.5 | 1.353 | 0.06817 | 0.006 | 19.844
14 | 1.365 | 0.07446 | 0.005 | 18.326
14.5 | 1.261 | 0.10824 | 0.002 | 11.65
15 | 1.27 | 0.11508 | 0.001 | 11.035
15.5 | 1.275 | 0.1229 | 0.001 | 10.372
16 | 1.275 | 0.13003 | 0.001 | 9.804
16.5 | 1.271 | 0.13908 | 0.001 | 9.139
17 | 1.263 | 0.14719 | 0 | 8.58
17.5 | 1.251 | 0.15537 | 0 | 8.051
18 | 1.235 | 0.16575 | 0 | 7.453
18.5 | 1.216 | 0.17664 | 0 | 6.887
19 | 1.195 | 0.18748 | 0 | 6.372

## 10. Re 100k Mach 0.00 (2)
BIGFOIL.COM POLAR EXPORT
e625
EPPLER 625 |  |  |  | Cl Max: | 1.2465 | at alpha= | 12 | deg
XFOIL ncrit=9 |  |  |  | L/D Max: | 38.8948 | at alpha= | 6 | deg
Re: | 100000 |  |  | Cd Min: | 0.23865 | at alpha= | -20 | deg
Mach: | 0 |  |  | Cl=0 at alpha= | -2.8181 | deg
|  |  |  | @ Cl=0.1, Cd= | 0.019838
|  |  |  | @ Cl=0.4, Cd= | 0.018327
|  |  |  | @ Cl=0.6, Cd= | 0.019232
alpha (deg) | Cl | Cd | Cm | Cl/Cd
-20 | -0.6514 | 0.23865 | 0.0441 | -2.7295
-19.5 | -0.6278 | 0.22989 | 0.0429 | -2.7309
-19 | -0.6109 | 0.2242 | 0.0396 | -2.7248
-18.5 | -0.597 | 0.21935 | 0.0353 | -2.7217
-18 | -0.6 | 0.22005 | 0.0283 | -2.7267
-17.5 | -0.5652 | 0.20651 | 0.0288 | -2.7369
-17 | -0.547 | 0.20021 | 0.0263 | -2.7321
-16.5 | -0.5325 | 0.19443 | 0.0228 | -2.7388
-16 | -0.5376 | 0.19321 | 0.0161 | -2.7825
-15.5 | -0.5071 | 0.18187 | 0.0159 | -2.7883
-15 | -0.4883 | 0.17531 | 0.014 | -2.7854
-14.5 | -0.4812 | 0.17012 | 0.0098 | -2.8286
-14 | -0.4993 | 0.16805 | 0.0017 | -2.9711
-13.5 | -0.4549 | 0.15576 | 0.0047 | -2.9205
-13 | -0.4401 | 0.14921 | 0.0027 | -2.9495
-12.5 | -0.448 | 0.14419 | -0.0033 | -3.107
-12 | -0.4395 | 0.13564 | -0.0059 | -3.2402
-11.5 | -0.4141 | 0.12854 | -0.0053 | -3.2216
-11 | -0.4268 | 0.12274 | -0.0117 | -3.4773
-10.5 | -0.4148 | 0.11414 | -0.0128 | -3.6341
-10 | -0.3993 | 0.10751 | -0.0132 | -3.7141
-9.5 | -0.4442 | 0.10012 | -0.0251 | -4.4367
-9 | -0.4096 | 0.09218 | -0.0206 | -4.4435
-8.5 | -0.4187 | 0.08477 | -0.0243 | -4.9392
-8 | -0.5048 | 0.08116 | -0.0233 | -6.2198
-7.5 | -0.4667 | 0.07173 | -0.022 | -6.5063
-7 | -0.5232 | 0.07078 | -0.0138 | -7.3919
-6.5 | -0.5416 | 0.06495 | -0.0059 | -8.3387
-6 | -0.4998 | 0.05777 | -0.0103 | -8.6515
-5.5 | -0.4367 | 0.05043 | -0.0169 | -8.6595
-5 | -0.372 | 0.03581 | -0.0165 | -10.3882
-4.5 | -0.2943 | 0.02904 | -0.0194 | -10.1343
-4 | -0.2259 | 0.02561 | -0.0201 | -8.8208
-3.5 | -0.1593 | 0.02276 | -0.0201 | -6.9991
-3 | -0.1024 | 0.02073 | -0.0189 | -4.9397
-2.5 | 0.1791 | 0.01949 | -0.0495 | 9.1893
-2 | 0.2711 | 0.0184 | -0.0566 | 14.7337
-1.5 | 0.31 | 0.01832 | -0.0536 | 16.9214
-1 | 0.3501 | 0.01828 | -0.051 | 19.1521
-0.5 | 0.3913 | 0.01831 | -0.0484 | 21.3708
0 | 0.4331 | 0.01839 | -0.046 | 23.5508
0.5 | 0.4757 | 0.0185 | -0.0436 | 25.7135
1 | 0.5183 | 0.0187 | -0.0414 | 27.7166
1.5 | 0.5618 | 0.01893 | -0.0392 | 29.6778
2 | 0.6048 | 0.01927 | -0.0371 | 31.3856
2.5 | 0.6485 | 0.01962 | -0.035 | 33.053
3 | 0.692 | 0.02008 | -0.0329 | 34.4622
3.5 | 0.7348 | 0.02062 | -0.0309 | 35.6353
4 | 0.7776 | 0.02119 | -0.0288 | 36.6966
4.5 | 0.8202 | 0.02183 | -0.0267 | 37.5721
5 | 0.8622 | 0.02254 | -0.0246 | 38.252
5.5 | 0.9033 | 0.02334 | -0.0223 | 38.7018
6 | 0.9432 | 0.02425 | -0.0199 | 38.8948
6.5 | 0.9816 | 0.02528 | -0.0173 | 38.8291
7 | 1.0187 | 0.0264 | -0.0146 | 38.5871
7.5 | 1.0548 | 0.0276 | -0.0117 | 38.2174
8 | 1.0912 | 0.02878 | -0.0089 | 37.9152
8.5 | 1.1281 | 0.02993 | -0.0061 | 37.6913
9 | 1.1521 | 0.03163 | -0.0017 | 36.4243
9.5 | 1.1738 | 0.03358 | 0.0028 | 34.9553
10 | 1.1997 | 0.03527 | 0.0069 | 34.0147
10.5 | 1.2333 | 0.03658 | 0.01 | 33.7151
11 | 1.2257 | 0.03961 | 0.0177 | 30.9442
11.5 | 1.2403 | 0.04179 | 0.0226 | 29.6793
12 | 1.2465 | 0.04403 | 0.0283 | 28.3102
12.5 | 1.2038 | 0.04849 | 0.0381 | 24.8257
13.5 | 1.0992 | 0.06352 | 0.0461 | 17.3048
15.5 | 0.6547 | 0.16733 | -0.0004 | 3.9126
16 | 0.6992 | 0.17525 | 0.0005 | 3.9897
16.5 | 0.6843 | 0.17904 | -0.0033 | 3.8221
17 | 0.6857 | 0.18552 | -0.0066 | 3.6961

## 11. Re 100k Mach 0.10 (1)
BIGFOIL.COM POLAR EXPORT
e625
EPPLER 625 |  |  |  | Cl Max: | 1.352 | at alpha= | 13.5 | deg
JavaFoil+Calcfoil stall+Eppler ext transition |  |  |  | L/D Max: | 39.406 | at alpha= | 5.5 | deg
Re: | 100000 |  |  | Cd Min: | 0.01392 | at alpha= | 0.5 | deg
Mach: | 0.1 |  |  | Cl=0 at alpha= | -0.54082 | deg
|  |  |  | @ Cl=0.1, Cd= | 0.014887
|  |  |  | @ Cl=0.4, Cd= | 0.014781
|  |  |  | @ Cl=0.6, Cd= | 0.017128
alpha (deg) | Cl | Cd | Cm | Cl/Cd
-16.5 | -0.569 | 0.25268 | 0.012 | -2.253
-16 | -0.587 | 0.23476 | 0.012 | -2.501
-15.5 | -0.604 | 0.22217 | 0.012 | -2.717
-15 | -0.619 | 0.20616 | 0.012 | -3.004
-14.5 | -0.634 | 0.19301 | 0.012 | -3.283
-14 | -0.647 | 0.17631 | 0.012 | -3.668
-13.5 | -0.658 | 0.16589 | 0.012 | -3.967
-13 | -0.668 | 0.1494 | 0.012 | -4.469
-12.5 | -0.675 | 0.14268 | 0.012 | -4.731
-12 | -0.68 | 0.12898 | 0.012 | -5.271
-11.5 | -0.682 | 0.1198 | 0.012 | -5.693
-11 | -0.681 | 0.11331 | 0.011 | -6.012
-10.5 | -0.677 | 0.1027 | 0.011 | -6.595
-10 | -0.67 | 0.09643 | 0.011 | -6.948
-9.5 | -0.659 | 0.08758 | 0.011 | -7.527
-9 | -0.645 | 0.0811 | 0.011 | -7.953
-8.5 | -0.627 | 0.07558 | 0.011 | -8.297
-8 | -0.606 | 0.06931 | 0.011 | -8.739
-7.5 | -0.581 | 0.06433 | 0.011 | -9.03
-7 | -0.553 | 0.06006 | 0.011 | -9.203
-6.5 | -0.522 | 0.05614 | 0.011 | -9.29
-6 | -0.487 | 0.0521 | 0.011 | -9.354
-5.5 | -0.45 | 0.04873 | 0.011 | -9.24
-5 | -0.411 | 0.04606 | 0.011 | -8.922
-4.5 | -0.37 | 0.04335 | 0.011 | -8.525
-4 | -0.327 | 0.04106 | 0.01 | -7.952
-3.5 | -0.282 | 0.03899 | 0.01 | -7.231
-3 | -0.236 | 0.03735 | 0.01 | -6.323
-2.5 | -0.189 | 0.036 | 0.01 | -5.26
-2 | -0.142 | 0.03496 | 0.01 | -4.054
-1.5 | -0.094 | 0.0342 | 0.01 | -2.736
-1 | -0.045 | 0.03367 | 0.01 | -1.333
-0.5 | 0.004 | 0.03343 | 0.01 | 0.122
0 | 0.066 | 0.01606 | 0.024 | 4.133
0.5 | 0.128 | 0.01392 | 0.023 | 9.172
1 | 0.189 | 0.01419 | 0.022 | 13.311
1.5 | 0.25 | 0.01459 | 0.022 | 17.146
2 | 0.311 | 0.01499 | 0.021 | 20.758
2.5 | 0.372 | 0.01551 | 0.021 | 24
3 | 0.43 | 0.014 | 0.02 | 30.738
3.5 | 0.488 | 0.01593 | 0.019 | 30.652
4 | 0.545 | 0.01648 | 0.019 | 33.079
4.5 | 0.601 | 0.01714 | 0.018 | 35.036
5 | 0.655 | 0.01796 | 0.017 | 36.452
5.5 | 0.708 | 0.01798 | 0.017 | 39.406
6 | 0.761 | 0.01947 | 0.016 | 39.101
6.5 | 0.813 | 0.02077 | 0.015 | 39.122
7 | 0.863 | 0.0229 | 0.015 | 37.702
7.5 | 0.912 | 0.02456 | 0.014 | 37.145
8 | 0.96 | 0.02651 | 0.013 | 36.233
8.5 | 1.008 | 0.02865 | 0.013 | 35.182
9 | 1.055 | 0.03109 | 0.012 | 33.916
9.5 | 1.099 | 0.0339 | 0.011 | 32.424
10 | 1.142 | 0.03706 | 0.01 | 30.811
10.5 | 1.183 | 0.04066 | 0.01 | 29.094
11 | 1.218 | 0.04457 | 0.009 | 27.323
11.5 | 1.249 | 0.04898 | 0.008 | 25.503
12 | 1.29 | 0.05303 | 0.008 | 24.321
12.5 | 1.315 | 0.05807 | 0.007 | 22.648
13 | 1.337 | 0.06355 | 0.006 | 21.037
13.5 | 1.352 | 0.06956 | 0.006 | 19.431
14 | 1.247 | 0.10246 | 0.002 | 12.174
14.5 | 1.259 | 0.10928 | 0.002 | 11.52
15 | 1.266 | 0.11617 | 0.001 | 10.896
15.5 | 1.268 | 0.12352 | 0.001 | 10.265
16 | 1.265 | 0.13161 | 0.001 | 9.615
16.5 | 1.258 | 0.14011 | 0.001 | 8.981
17 | 1.247 | 0.14963 | 0 | 8.333
17.5 | 1.231 | 0.15848 | 0 | 7.768
18 | 1.211 | 0.1684 | 0 | 7.194
18.5 | 1.188 | 0.17981 | 0 | 6.609

## 12. Re 100k Mach 0.10 (2)
BIGFOIL.COM POLAR EXPORT
e625
EPPLER 625 |  |  |  | Cl Max: | 1.2296 | at alpha= | 10.5 | deg
XFOIL ncrit=9 |  |  |  | L/D Max: | 38.7699 | at alpha= | 6 | deg
Re: | 100000 |  |  | Cd Min: | 0.23852 | at alpha= | -20 | deg
Mach: | 0.1 |  |  | Cl=0 at alpha= | -2.8047 | deg
|  |  |  | @ Cl=0.1, Cd= | 0.020049
|  |  |  | @ Cl=0.4, Cd= | 0.018394
|  |  |  | @ Cl=0.6, Cd= | 0.019308
alpha (deg) | Cl | Cd | Cm | Cl/Cd
-20 | -0.6515 | 0.23852 | 0.045 | -2.7314
-19.5 | -0.6294 | 0.23058 | 0.0434 | -2.7296
-19 | -0.6124 | 0.22487 | 0.04 | -2.7234
-18.5 | -0.5991 | 0.22031 | 0.0354 | -2.7194
-18 | -0.6029 | 0.22139 | 0.0284 | -2.7232
-17.5 | -0.5656 | 0.207 | 0.0292 | -2.7324
-17 | -0.5477 | 0.20076 | 0.0266 | -2.7281
-16.5 | -0.5334 | 0.19507 | 0.0229 | -2.7344
-16 | -0.54 | 0.19434 | 0.016 | -2.7786
-15.5 | -0.5061 | 0.18224 | 0.0163 | -2.7771
-15 | -0.4881 | 0.17579 | 0.0142 | -2.7766
-14.5 | -0.483 | 0.17103 | 0.0096 | -2.8241
-14 | -0.5007 | 0.16895 | 0.0015 | -2.9636
-13.5 | -0.4531 | 0.15619 | 0.0051 | -2.901
-13 | -0.439 | 0.14968 | 0.0028 | -2.9329
-12.5 | -0.4502 | 0.14509 | -0.0038 | -3.1029
-12 | -0.433 | 0.13592 | -0.0049 | -3.1857
-11.5 | -0.4118 | 0.12904 | -0.0052 | -3.1913
-11 | -0.4292 | 0.12356 | -0.0124 | -3.4736
-10.5 | -0.4084 | 0.1147 | -0.0119 | -3.5606
-10 | -0.3967 | 0.10804 | -0.0132 | -3.6718
-9.5 | -0.448 | 0.10086 | -0.0261 | -4.4418
-9 | -0.4018 | 0.09301 | -0.0197 | -4.32
-8.5 | -0.4179 | 0.08537 | -0.0248 | -4.8952
-7.5 | -0.4574 | 0.0723 | -0.0225 | -6.3264
-6.5 | -0.5319 | 0.06506 | -0.0071 | -8.1755
-6 | -0.4947 | 0.05808 | -0.0113 | -8.5176
-5 | -0.3691 | 0.03606 | -0.0176 | -10.2357
-4.5 | -0.2954 | 0.02942 | -0.0198 | -10.0408
-4 | -0.2254 | 0.0258 | -0.0206 | -8.7364
-3.5 | -0.1603 | 0.023 | -0.0202 | -6.9696
-3 | -0.1025 | 0.02089 | -0.0191 | -4.9067
-2.5 | 0.1599 | 0.0198 | -0.046 | 8.0758
-2 | 0.2725 | 0.01847 | -0.0568 | 14.7537
-1.5 | 0.3117 | 0.01839 | -0.0539 | 16.9494
-1 | 0.3521 | 0.01836 | -0.0511 | 19.1776
-0.5 | 0.3935 | 0.01838 | -0.0485 | 21.4091
0 | 0.4356 | 0.01847 | -0.0461 | 23.5842
0.5 | 0.4784 | 0.0186 | -0.0438 | 25.7204
1 | 0.5215 | 0.01878 | -0.0415 | 27.7689
1.5 | 0.5649 | 0.01905 | -0.0393 | 29.6535
2 | 0.6085 | 0.01937 | -0.0372 | 31.4146
3 | 0.6956 | 0.02024 | -0.033 | 34.3676
3.5 | 0.739 | 0.02077 | -0.0309 | 35.5802
4 | 0.7822 | 0.02134 | -0.0288 | 36.6542
4.5 | 0.8252 | 0.02199 | -0.0267 | 37.5261
5 | 0.8675 | 0.02271 | -0.0245 | 38.199
5.5 | 0.9088 | 0.02354 | -0.0222 | 38.6066
6 | 0.9487 | 0.02447 | -0.0197 | 38.7699
6.5 | 0.9869 | 0.02554 | -0.017 | 38.6413
7 | 1.0233 | 0.02673 | -0.0141 | 38.2828
7.5 | 1.058 | 0.02803 | -0.011 | 37.7453
8 | 1.092 | 0.02938 | -0.0078 | 37.1681
8.5 | 1.1282 | 0.03063 | -0.0048 | 36.8332
9 | 1.1581 | 0.03206 | -0.0011 | 36.1229
9.5 | 1.1753 | 0.03419 | 0.004 | 34.3755
10 | 1.1938 | 0.03625 | 0.009 | 32.9324
10.5 | 1.2296 | 0.03759 | 0.0119 | 32.7108
11 | 1.2193 | 0.0406 | 0.0199 | 30.032
11.5 | 1.2185 | 0.04347 | 0.0263 | 28.0308
12 | 0.677 | 0.11083 | 0.0168 | 6.1085
12.5 | 0.9731 | 0.06901 | 0.0401 | 14.1009
14 | 0.6332 | 0.1498 | 0.0047 | 4.227
14.5 | 0.6339 | 0.1565 | 0.0027 | 4.0505
15 | 0.6724 | 0.1622 | 0.0035 | 4.1455
15.5 | 0.6551 | 0.16795 | -0.0003 | 3.9006

## 13. Re 100k Mach 0.25 (1)
BIGFOIL.COM POLAR EXPORT
e625
EPPLER 625 |  |  |  | Cl Max: | 1.333 | at alpha= | 13 | deg
JavaFoil+Calcfoil stall+Eppler ext transition |  |  |  | L/D Max: | 38.197 | at alpha= | 5.5 | deg
Re: | 100000 |  |  | Cd Min: | 0.0139 | at alpha= | 2.5 | deg
Mach: | 0.25 |  |  | Cl=0 at alpha= | -0.54 | deg
|  |  |  | @ Cl=0.1, Cd= | 0.016376
|  |  |  | @ Cl=0.4, Cd= | 0.014543
|  |  |  | @ Cl=0.6, Cd= | 0.017649
alpha (deg) | Cl | Cd | Cm | Cl/Cd
-14 | -0.344 | 0.27703 | 0.013 | -1.24
-13.5 | -0.39 | 0.24138 | 0.013 | -1.615
-13 | -0.432 | 0.21105 | 0.012 | -2.045
-12.5 | -0.47 | 0.18906 | 0.012 | -2.484
-12 | -0.503 | 0.17349 | 0.012 | -2.901
-11.5 | -0.532 | 0.15635 | 0.012 | -3.405
-11 | -0.556 | 0.13588 | 0.012 | -4.094
-10.5 | -0.575 | 0.12243 | 0.012 | -4.697
-10 | -0.588 | 0.11137 | 0.012 | -5.282
-9.5 | -0.595 | 0.10269 | 0.012 | -5.799
-9 | -0.597 | 0.09248 | 0.011 | -6.454
-8.5 | -0.592 | 0.0831 | 0.011 | -7.128
-8 | -0.582 | 0.07561 | 0.011 | -7.698
-7.5 | -0.566 | 0.06905 | 0.011 | -8.199
-7 | -0.545 | 0.06374 | 0.011 | -8.552
-6.5 | -0.519 | 0.0592 | 0.011 | -8.77
-6 | -0.489 | 0.05422 | 0.011 | -9.014
-5.5 | -0.454 | 0.0508 | 0.011 | -8.941
-5 | -0.416 | 0.04714 | 0.011 | -8.836
-4.5 | -0.376 | 0.04419 | 0.011 | -8.507
-4 | -0.333 | 0.04184 | 0.011 | -7.961
-3.5 | -0.288 | 0.03948 | 0.011 | -7.302
-3 | -0.242 | 0.03783 | 0.011 | -6.394
-2.5 | -0.194 | 0.03643 | 0.01 | -5.329
-2 | -0.145 | 0.03523 | 0.01 | -4.128
-1.5 | -0.096 | 0.03444 | 0.01 | -2.789
-1 | -0.046 | 0.03389 | 0.01 | -1.361
-0.5 | 0.004 | 0.03355 | 0.01 | 0.125
0 | 0.068 | 0.01634 | 0.024 | 4.176
0.5 | 0.131 | 0.01641 | 0.024 | 7.996
1 | 0.194 | 0.01453 | 0.023 | 13.359
1.5 | 0.257 | 0.01493 | 0.022 | 17.206
2 | 0.32 | 0.01541 | 0.022 | 20.751
2.5 | 0.38 | 0.0139 | 0.021 | 27.328
3 | 0.44 | 0.01583 | 0.021 | 27.798
3.5 | 0.499 | 0.01637 | 0.02 | 30.478
4 | 0.556 | 0.01702 | 0.019 | 32.677
4.5 | 0.612 | 0.01782 | 0.018 | 34.36
5 | 0.668 | 0.01875 | 0.018 | 35.63
5.5 | 0.723 | 0.01892 | 0.017 | 38.197
6 | 0.776 | 0.02059 | 0.016 | 37.686
6.5 | 0.828 | 0.02208 | 0.016 | 37.512
7 | 0.879 | 0.02445 | 0.015 | 35.964
7.5 | 0.929 | 0.02642 | 0.014 | 35.15
8 | 0.978 | 0.02859 | 0.014 | 34.199
8.5 | 1.026 | 0.03104 | 0.013 | 33.038
9 | 1.072 | 0.03385 | 0.012 | 31.67
9.5 | 1.116 | 0.03709 | 0.011 | 30.089
10 | 1.159 | 0.04079 | 0.011 | 28.402
10.5 | 1.199 | 0.04485 | 0.01 | 26.736
11 | 1.232 | 0.04943 | 0.009 | 24.913
11.5 | 1.273 | 0.05362 | 0.009 | 23.742
12 | 1.298 | 0.05888 | 0.008 | 22.045
12.5 | 1.318 | 0.06477 | 0.007 | 20.345
13 | 1.333 | 0.07121 | 0.007 | 18.715
13.5 | 1.23 | 0.09913 | 0.002 | 12.406
14 | 1.235 | 0.10598 | 0.002 | 11.654
14.5 | 1.233 | 0.11427 | 0.002 | 10.79
15 | 1.223 | 0.12224 | 0.001 | 10.007
15.5 | 1.206 | 0.13281 | 0.001 | 9.078
16 | 1.18 | 0.14191 | 0.001 | 8.315
16.5 | 1.146 | 0.15323 | 0.001 | 7.482
17 | 1.105 | 0.16488 | 0 | 6.703
17.5 | 1.056 | 0.17856 | 0 | 5.916
18 | 1.001 | 0.19033 | 0 | 5.259

## 14. Re 100k Mach 0.25 (2)
BIGFOIL.COM POLAR EXPORT
e625
EPPLER 625 |  |  |  | Cl Max: | 1.1621 | at alpha= | 10 | deg
XFOIL ncrit=9 |  |  |  | L/D Max: | 37.031 | at alpha= | 5.5 | deg
Re: | 100000 |  |  | Cd Min: | 0.24089 | at alpha= | -20 | deg
Mach: | 0.25 |  |  | Cl=0 at alpha= | -2.4186 | deg
|  |  |  | @ Cl=0.1, Cd= | 0.019446
|  |  |  | @ Cl=0.4, Cd= | 0.018796
|  |  |  | @ Cl=0.6, Cd= | 0.019792
alpha (deg) | Cl | Cd | Cm | Cl/Cd
-20 | -0.6583 | 0.24089 | 0.0487 | -2.7328
-19.5 | -0.6388 | 0.23451 | 0.0457 | -2.724
-19 | -0.6216 | 0.22884 | 0.0418 | -2.7163
-18.5 | -0.6134 | 0.22683 | 0.0357 | -2.7042
-18 | -0.5912 | 0.21733 | 0.0334 | -2.7203
-17.5 | -0.5697 | 0.21002 | 0.0313 | -2.7126
-17 | -0.5522 | 0.20388 | 0.0281 | -2.7085
-16.5 | -0.5425 | 0.1998 | 0.0229 | -2.7152
-16 | -0.5375 | 0.19546 | 0.0178 | -2.7499
-15.5 | -0.5041 | 0.18468 | 0.0181 | -2.7296
-15 | -0.4886 | 0.17858 | 0.015 | -2.736
-14.5 | -0.4958 | 0.17669 | 0.0082 | -2.806
-14 | -0.4674 | 0.16583 | 0.0076 | -2.8185
-13.5 | -0.4461 | 0.15855 | 0.0062 | -2.8136
-13 | -0.4364 | 0.15249 | 0.0028 | -2.8618
-12.5 | -0.4596 | 0.14983 | -0.006 | -3.0675
-12 | -0.4137 | 0.13814 | -0.0024 | -2.9948
-11.5 | -0.4045 | 0.13175 | -0.0052 | -3.0702
-11 | -0.4386 | 0.12791 | -0.0154 | -3.429
-10.5 | -0.3872 | 0.11743 | -0.01 | -3.2973
-10 | -0.3985 | 0.11136 | -0.0158 | -3.5785
-9.5 | -0.392 | 0.10295 | -0.0177 | -3.8077
-9 | -0.3773 | 0.09626 | -0.0181 | -3.9196
-8.5 | -0.4481 | 0.09002 | -0.0284 | -4.9778
-8 | -0.3943 | 0.08107 | -0.0252 | -4.8637
-7.5 | -0.4547 | 0.07654 | -0.0243 | -5.9407
-7 | -0.452 | 0.06932 | -0.0211 | -6.5205
-6.5 | -0.489 | 0.06696 | -0.0118 | -7.3029
-6 | -0.4704 | 0.06089 | -0.0166 | -7.7254
-5.5 | -0.4151 | 0.05249 | -0.0228 | -7.9082
-5 | -0.3538 | 0.03739 | -0.0235 | -9.4624
-4.5 | -0.2891 | 0.03094 | -0.024 | -9.3439
-4 | -0.2304 | 0.02712 | -0.0221 | -8.4956
-3.5 | -0.1701 | 0.02443 | -0.0202 | -6.9628
-3 | -0.1075 | 0.02193 | -0.0195 | -4.902
-2.5 | -0.0545 | 0.01993 | -0.017 | -2.7346
-2 | 0.2803 | 0.01888 | -0.0576 | 14.8464
-1.5 | 0.3212 | 0.01879 | -0.0547 | 17.0942
-1 | 0.3631 | 0.01877 | -0.0519 | 19.3447
-0.5 | 0.4061 | 0.0188 | -0.0492 | 21.6011
0 | 0.4497 | 0.01891 | -0.0468 | 23.7811
0.5 | 0.4939 | 0.01909 | -0.0444 | 25.8722
1 | 0.5385 | 0.01931 | -0.042 | 27.8871
1.5 | 0.5832 | 0.01965 | -0.0398 | 29.6794
2 | 0.6281 | 0.02003 | -0.0375 | 31.358
2.5 | 0.6736 | 0.02046 | -0.0353 | 32.9228
3 | 0.7177 | 0.02106 | -0.0331 | 34.0788
3.5 | 0.7618 | 0.02172 | -0.0308 | 35.0737
4 | 0.8056 | 0.02243 | -0.0285 | 35.9162
4.5 | 0.8489 | 0.02322 | -0.0261 | 36.559
5 | 0.891 | 0.02413 | -0.0235 | 36.925
5.5 | 0.9317 | 0.02516 | -0.0208 | 37.031
6 | 0.9703 | 0.02635 | -0.0178 | 36.8235
6.5 | 1.0069 | 0.02767 | -0.0145 | 36.3896
7 | 1.0418 | 0.02913 | -0.011 | 35.7638
7.5 | 1.0761 | 0.03056 | -0.0074 | 35.2127
8 | 1.1137 | 0.03187 | -0.0041 | 34.9451
8.5 | 1.1291 | 0.03414 | 0.0016 | 33.0726
9 | 1.137 | 0.03688 | 0.0079 | 30.8297
9.5 | 1.1567 | 0.0389 | 0.0131 | 29.7352
10 | 1.1621 | 0.04134 | 0.0197 | 28.1108
10.5 | 1.1058 | 0.04653 | 0.0312 | 23.7653
11.5 | 0.66 | 0.10933 | 0.0176 | 6.0368
12 | 0.6394 | 0.1201 | 0.0144 | 5.3239
12.5 | 0.652 | 0.12838 | 0.0132 | 5.0787
13 | 0.6069 | 0.14147 | 0.0068 | 4.29
13.5 | 0.6315 | 0.14857 | 0.0064 | 4.2505
14.5 | 0.6304 | 0.15975 | 0.0025 | 3.9462
15 | 0.681 | 0.16752 | 0.0038 | 4.0652

## 15. Re 100k Mach 0.50 (1)
BIGFOIL.COM POLAR EXPORT
e625
EPPLER 625 |  |  |  | Cl Max: | 1.253 | at alpha= | 10.5 | deg
JavaFoil+Calcfoil stall+Eppler ext transition |  |  |  | L/D Max: | 31.191 | at alpha= | 5 | deg
Re: | 100000 |  |  | Cd Min: | 0.01029 | at alpha= | 0 | deg
Mach: | 0.5 |  |  | Cl=0 at alpha= | -0.54464 | deg
|  |  |  | @ Cl=0.1, Cd= | 0.012443
|  |  |  | @ Cl=0.4, Cd= | 0.017009
|  |  |  | @ Cl=0.6, Cd= | 0.020114
alpha (deg) | Cl | Cd | Cm | Cl/Cd
-20 | -1.069 | 0.4933 | 0.022 | -2.168
-19.5 | -1.043 | 0.35536 | 0.022 | -2.936
-19 | -1.017 | 0.34329 | 0.022 | -2.963
-18.5 | -0.991 | 0.33656 | 0.022 | -2.944
-18 | -0.964 | 0.33868 | 0.022 | -2.847
-17.5 | -0.938 | 0.33474 | 0.022 | -2.802
-17 | -0.909 | 0.30871 | 0.021 | -2.944
-16.5 | -0.881 | 0.30335 | 0.02 | -2.906
-16 | -0.855 | 0.29894 | 0.02 | -2.859
-15.5 | -0.828 | 0.28459 | 0.02 | -2.909
-15 | -0.801 | 0.28686 | 0.02 | -2.792
-14.5 | -0.774 | 0.27387 | 0.02 | -2.826
-14 | -0.747 | 0.2658 | 0.02 | -2.811
-13.5 | -0.718 | 0.2516 | 0.018 | -2.855
-13 | -0.691 | 0.25305 | 0.018 | -2.732
-12.5 | -0.664 | 0.23372 | 0.018 | -2.841
-12 | -0.637 | 0.23975 | 0.018 | -2.657
-11.5 | -0.609 | 0.22341 | 0.017 | -2.725
-11 | -0.582 | 0.22051 | 0.017 | -2.637
-10.5 | -0.554 | 0.19331 | 0.016 | -2.864
-10 | -0.526 | 0.1892 | 0.016 | -2.781
-9.5 | -0.499 | 0.18598 | 0.016 | -2.682
-9 | -0.471 | 0.17653 | 0.015 | -2.668
-8.5 | -0.443 | 0.17245 | 0.015 | -2.571
-8 | -0.416 | 0.16149 | 0.014 | -2.573
-7.5 | -0.388 | 0.16246 | 0.014 | -2.388
-7 | -0.36 | 0.15394 | 0.013 | -2.339
-6.5 | -0.332 | 0.08042 | 0.013 | -4.133
-6 | -0.305 | 0.06414 | 0.013 | -4.749
-5.5 | -0.277 | 0.07254 | 0.012 | -3.814
-5 | -0.328 | 0.07508 | 0.012 | -4.366
-4.5 | -0.367 | 0.05647 | 0.012 | -6.494
-4 | -0.345 | 0.04852 | 0.011 | -7.117
-3.5 | -0.308 | 0.04359 | 0.012 | -7.072
-3 | -0.263 | 0.04059 | 0.011 | -6.485
-2.5 | -0.213 | 0.03831 | 0.011 | -5.571
-2 | -0.161 | 0.03676 | 0.011 | -4.378
-1.5 | -0.107 | 0.03552 | 0.011 | -3.004
-1 | -0.051 | 0.03486 | 0.011 | -1.474
-0.5 | 0.005 | 0.03459 | 0.011 | 0.135
0 | 0.076 | 0.01029 | 0.012 | 7.407
0.5 | 0.146 | 0.01657 | 0.026 | 8.79
1 | 0.215 | 0.01535 | 0.025 | 13.987
1.5 | 0.283 | 0.01585 | 0.025 | 17.84
2 | 0.349 | 0.01646 | 0.024 | 21.224
2.5 | 0.415 | 0.01717 | 0.023 | 24.16
3 | 0.479 | 0.01801 | 0.022 | 26.603
3.5 | 0.542 | 0.01901 | 0.022 | 28.525
4 | 0.604 | 0.02019 | 0.021 | 29.912
4.5 | 0.665 | 0.02158 | 0.02 | 30.809
5 | 0.724 | 0.02321 | 0.019 | 31.191
5.5 | 0.781 | 0.02512 | 0.018 | 31.095
6 | 0.837 | 0.02733 | 0.018 | 30.628
6.5 | 0.891 | 0.02993 | 0.017 | 29.774
7 | 0.944 | 0.03207 | 0.016 | 29.433
7.5 | 0.995 | 0.03576 | 0.015 | 27.82
8 | 1.043 | 0.03968 | 0.014 | 26.294
8.5 | 1.089 | 0.04488 | 0.013 | 24.262
9 | 1.131 | 0.0502 | 0.013 | 22.531
9.5 | 1.171 | 0.05613 | 0.012 | 20.856
10 | 1.206 | 0.06306 | 0.011 | 19.122
10.5 | 1.253 | 0.06935 | 0.01 | 18.06
11 | 1.162 | 0.07715 | 0.003 | 15.056
11.5 | 1.142 | 0.08596 | 0.003 | 13.29
12 | 1.051 | 0.09711 | 0.003 | 10.824
12.5 | 0.723 | 0.12117 | 0.003 | 5.969
13 | 0.751 | 0.13521 | 0.003 | 5.552
13.5 | 0.78 | 0.24456 | 0.004 | 3.191
14 | 0.809 | 0.26492 | 0.003 | 3.054
14.5 | 0.839 | 0.29163 | 0.003 | 2.878
15 | 0.867 | 0.30225 | 0.003 | 2.868
15.5 | 0.897 | 0.33299 | 0.003 | 2.694

## 16. Re 100k Mach 0.50 (2)
BIGFOIL.COM POLAR EXPORT
e625
EPPLER 625 |  |  |  | Cl Max: | 0.9542 | at alpha= | 5.5 | deg
XFOIL ncrit=9 |  |  |  | L/D Max: | 30.4872 | at alpha= | 3 | deg
Re: | 100000 |  |  | Cd Min: | 0.26264 | at alpha= | -20 | deg
Mach: | 0.5 |  |  | Cl=0 at alpha= | -2.0672 | deg
|  |  |  | @ Cl=0.1, Cd= | 0.021193
|  |  |  | @ Cl=0.4, Cd= | 0.020712
|  |  |  | @ Cl=0.6, Cd= | 0.022113
alpha (deg) | Cl | Cd | Cm | Cl/Cd
-20 | -0.7128 | 0.26264 | 0.0604 | -2.714
-19.5 | -0.7 | 0.26171 | 0.053 | -2.6747
-19 | -0.671 | 0.24876 | 0.0507 | -2.6974
-18.5 | -0.6469 | 0.24057 | 0.0472 | -2.689
-18 | -0.6248 | 0.23341 | 0.043 | -2.6768
-17.5 | -0.6077 | 0.22865 | 0.0373 | -2.6578
-17 | -0.5934 | 0.2239 | 0.0317 | -2.6503
-16.5 | -0.561 | 0.21165 | 0.0304 | -2.6506
-16 | -0.5387 | 0.20444 | 0.0269 | -2.635
-15.5 | -0.5292 | 0.20146 | 0.0205 | -2.6268
-15 | -0.5037 | 0.19135 | 0.0178 | -2.6323
-14.5 | -0.4776 | 0.18279 | 0.0157 | -2.6128
-14 | -0.4593 | 0.17616 | 0.0118 | -2.6073
-13.5 | -0.4672 | 0.17542 | 0.0044 | -2.6633
-13 | -0.4248 | 0.16176 | 0.0046 | -2.6261
-12.5 | -0.4038 | 0.15438 | 0.0022 | -2.6156
-12 | -0.4206 | 0.15289 | -0.0058 | -2.751
-11.5 | -0.3739 | 0.14021 | -0.004 | -2.6667
-11 | -0.3635 | 0.13391 | -0.0075 | -2.7145
-10.5 | -0.3625 | 0.12724 | -0.0122 | -2.8489
-10 | -0.3335 | 0.11892 | -0.0122 | -2.8044
-9.5 | -0.3659 | 0.11555 | -0.0213 | -3.1666
-9 | -0.3153 | 0.10478 | -0.0175 | -3.0092
-8.5 | -0.3581 | 0.10061 | -0.0276 | -3.5593
-8 | -0.3037 | 0.09106 | -0.0223 | -3.3352
-7.5 | -0.3087 | 0.08409 | -0.0254 | -3.6711
-7 | -0.3761 | 0.08031 | -0.0293 | -4.6831
-6.5 | -0.3517 | 0.07375 | -0.0258 | -4.7688
-5.5 | -0.304 | 0.04994 | -0.0487 | -6.0873
-5 | -0.294 | 0.04307 | -0.0434 | -6.8261
-4.5 | -0.2676 | 0.03781 | -0.0376 | -7.0775
-4 | -0.239 | 0.03351 | -0.0304 | -7.1322
-3.5 | -0.1967 | 0.02993 | -0.0244 | -6.572
-3 | -0.135 | 0.0264 | -0.0211 | -5.1136
-2.5 | -0.0618 | 0.02372 | -0.02 | -2.6054
-2 | 0.0096 | 0.02137 | -0.0188 | 0.44923
-1.5 | 0.3664 | 0.02067 | -0.059 | 17.7262
-1 | 0.415 | 0.02073 | -0.0559 | 20.0193
-0.5 | 0.4643 | 0.02091 | -0.0531 | 22.2047
0 | 0.5136 | 0.02125 | -0.0504 | 24.1694
0.5 | 0.5638 | 0.02161 | -0.0475 | 26.0898
1 | 0.6127 | 0.02229 | -0.0448 | 27.4877
1.5 | 0.662 | 0.02297 | -0.042 | 28.8202
2 | 0.7115 | 0.02375 | -0.039 | 29.9579
2.5 | 0.7578 | 0.02487 | -0.0359 | 30.4704
3 | 0.8009 | 0.02627 | -0.0326 | 30.4872
3.5 | 0.8412 | 0.02788 | -0.0288 | 30.1722
4 | 0.8769 | 0.02973 | -0.0245 | 29.4955
4.5 | 0.9065 | 0.03197 | -0.0197 | 28.3547
5 | 0.9312 | 0.03431 | -0.0142 | 27.1408
5.5 | 0.9542 | 0.03666 | -0.0084 | 26.0284
6 | 0.8989 | 0.0428 | 0.0021 | 21.0023
6.5 | 0.7247 | 0.0563 | 0.0133 | 12.8721
7 | 0.7576 | 0.05725 | 0.019 | 13.2332
7.5 | 0.6565 | 0.07193 | 0.018 | 9.1269
8 | 0.6096 | 0.08196 | 0.0176 | 7.4378
8.5 | 0.6218 | 0.08661 | 0.0198 | 7.1793
9 | 0.6008 | 0.09472 | 0.0191 | 6.3429
9.5 | 0.6004 | 0.10152 | 0.0192 | 5.9141
10 | 0.5876 | 0.10944 | 0.0179 | 5.3692
10.5 | 0.6087 | 0.11462 | 0.0189 | 5.3106

## 17. Re 250k Mach 0.00 (1)
BIGFOIL.COM POLAR EXPORT
e625
EPPLER 625 |  |  |  | Cl Max: | 1.393 | at alpha= | 15 | deg
JavaFoil+Calcfoil stall+Eppler ext transition |  |  |  | L/D Max: | 61.728 | at alpha= | 5.5 | deg
Re: | 250000 |  |  | Cd Min: | 0.00883 | at alpha= | 0.5 | deg
Mach: | 0 |  |  | Cl=0 at alpha= | -0.55 | deg
|  |  |  | @ Cl=0.1, Cd= | 0.010636
|  |  |  | @ Cl=0.4, Cd= | 0.011377
|  |  |  | @ Cl=0.6, Cd= | 0.012644
alpha (deg) | Cl | Cd | Cm | Cl/Cd
-17 | -0.602 | 0.20447 | 0.013 | -2.944
-16.5 | -0.617 | 0.19096 | 0.013 | -3.233
-16 | -0.632 | 0.17702 | 0.012 | -3.57
-15.5 | -0.646 | 0.16727 | 0.012 | -3.859
-15 | -0.658 | 0.15685 | 0.012 | -4.195
-14.5 | -0.669 | 0.14917 | 0.012 | -4.486
-14 | -0.679 | 0.13699 | 0.012 | -4.957
-13.5 | -0.687 | 0.12873 | 0.012 | -5.34
-13 | -0.694 | 0.11973 | 0.012 | -5.793
-12.5 | -0.698 | 0.11292 | 0.012 | -6.18
-12 | -0.7 | 0.10387 | 0.012 | -6.736
-11.5 | -0.699 | 0.09733 | 0.012 | -7.181
-11 | -0.695 | 0.09191 | 0.012 | -7.567
-10.5 | -0.689 | 0.08438 | 0.011 | -8.165
-10 | -0.679 | 0.07876 | 0.011 | -8.624
-9.5 | -0.666 | 0.07439 | 0.011 | -8.959
-9 | -0.65 | 0.06879 | 0.011 | -9.454
-8.5 | -0.631 | 0.06457 | 0.011 | -9.772
-8 | -0.608 | 0.06023 | 0.011 | -10.098
-7.5 | -0.582 | 0.05585 | 0.011 | -10.426
-7 | -0.553 | 0.05212 | 0.011 | -10.616
-6.5 | -0.521 | 0.04928 | 0.011 | -10.581
-6 | -0.487 | 0.04621 | 0.011 | -10.532
-5.5 | -0.449 | 0.04336 | 0.011 | -10.361
-5 | -0.41 | 0.0411 | 0.011 | -9.969
-4.5 | -0.368 | 0.03903 | 0.011 | -9.438
-4 | -0.325 | 0.03715 | 0.011 | -8.757
-3.5 | -0.281 | 0.03556 | 0.01 | -7.898
-3 | -0.235 | 0.03425 | 0.01 | -6.865
-2.5 | -0.189 | 0.03309 | 0.01 | -5.696
-2 | -0.141 | 0.03226 | 0.01 | -4.374
-1.5 | -0.093 | 0.03154 | 0.01 | -2.953
-1 | -0.045 | 0.03106 | 0.011 | -1.44
-0.5 | 0.005 | 0.01291 | 0.024 | 0.392
0 | 0.066 | 0.01291 | 0.023 | 5.118
0.5 | 0.127 | 0.00883 | 0.023 | 14.387
1 | 0.188 | 0.00948 | 0.022 | 19.823
1.5 | 0.249 | 0.00983 | 0.022 | 25.316
2 | 0.31 | 0.01083 | 0.021 | 28.595
2.5 | 0.37 | 0.01121 | 0.021 | 33.039
3 | 0.431 | 0.01155 | 0.02 | 37.302
3.5 | 0.491 | 0.01187 | 0.02 | 41.403
4 | 0.552 | 0.01226 | 0.019 | 45.012
4.5 | 0.612 | 0.01274 | 0.019 | 48.027
5 | 0.672 | 0.01323 | 0.018 | 50.781
5.5 | 0.726 | 0.01177 | 0.017 | 61.728
6 | 0.782 | 0.01375 | 0.017 | 56.88
6.5 | 0.836 | 0.01438 | 0.016 | 58.157
7 | 0.889 | 0.01514 | 0.015 | 58.707
7.5 | 0.94 | 0.01605 | 0.015 | 58.562
8 | 0.991 | 0.01712 | 0.014 | 57.844
8.5 | 1.04 | 0.01843 | 0.013 | 56.406
9 | 1.088 | 0.01996 | 0.012 | 54.493
9.5 | 1.134 | 0.0217 | 0.012 | 52.262
10 | 1.179 | 0.02363 | 0.011 | 49.904
10.5 | 1.222 | 0.02584 | 0.01 | 47.308
11 | 1.259 | 0.02837 | 0.01 | 44.374
11.5 | 1.293 | 0.03122 | 0.009 | 41.402
12 | 1.305 | 0.04224 | 0.008 | 30.891
12.5 | 1.331 | 0.04642 | 0.007 | 28.677
13 | 1.354 | 0.05091 | 0.007 | 26.597
13.5 | 1.371 | 0.05584 | 0.006 | 24.548
14 | 1.383 | 0.06122 | 0.005 | 22.584
14.5 | 1.39 | 0.06699 | 0.005 | 20.749
15 | 1.393 | 0.07303 | 0.004 | 19.074
15.5 | 1.391 | 0.0796 | 0.003 | 17.478
16 | 1.275 | 0.1197 | 0.001 | 10.653
16.5 | 1.271 | 0.12646 | 0.001 | 10.053
17 | 1.263 | 0.13342 | 0.001 | 9.467
17.5 | 1.251 | 0.14139 | 0 | 8.848
18 | 1.235 | 0.14882 | 0 | 8.301
18.5 | 1.216 | 0.15694 | 0 | 7.751
19 | 1.195 | 0.16666 | 0 | 7.168
19.5 | 1.17 | 0.17549 | 0 | 6.668
20 | 1.143 | 0.18468 | -0.001 | 6.191

## 18. Re 250k Mach 0.00 (2)
BIGFOIL.COM POLAR EXPORT
e625
EPPLER 625 |  |  |  | Cl Max: | 1.3481 | at alpha= | 15.5 | deg
XFOIL ncrit=9 |  |  |  | L/D Max: | 63.8615 | at alpha= | 7.5 | deg
Re: | 250000 |  |  | Cd Min: | 0.23346 | at alpha= | -20 | deg
Mach: | 0 |  |  | Cl=0 at alpha= | -1.6998 | deg
|  |  |  | @ Cl=0.1, Cd= | 0.013304
|  |  |  | @ Cl=0.4, Cd= | 0.014025
|  |  |  | @ Cl=0.6, Cd= | 0.013282
alpha (deg) | Cl | Cd | Cm | Cl/Cd
-20 | -0.6404 | 0.23346 | 0.0442 | -2.7431
-19.5 | -0.6262 | 0.22713 | 0.0401 | -2.757
-19 | -0.6072 | 0.22093 | 0.0379 | -2.7484
-18.5 | -0.5902 | 0.21521 | 0.0349 | -2.7424
-18 | -0.574 | 0.2092 | 0.0317 | -2.7438
-17.5 | -0.5602 | 0.20285 | 0.0274 | -2.7616
-17 | -0.5509 | 0.19623 | 0.0225 | -2.8074
-16.5 | -0.5291 | 0.18986 | 0.0216 | -2.7868
-16 | -0.5134 | 0.18376 | 0.0188 | -2.7939
-15.5 | -0.4999 | 0.1772 | 0.0154 | -2.8211
-15 | -0.5059 | 0.17075 | 0.0077 | -2.9628
-14.5 | -0.4779 | 0.163 | 0.0085 | -2.9319
-14 | -0.4625 | 0.15681 | 0.0066 | -2.9494
-13.5 | -0.451 | 0.15014 | 0.0038 | -3.0039
-13 | -0.4593 | 0.14197 | -0.0039 | -3.2352
-12.5 | -0.4423 | 0.1344 | -0.0042 | -3.2909
-12 | -0.4256 | 0.12853 | -0.0049 | -3.3113
-11.5 | -0.42 | 0.12122 | -0.0083 | -3.4648
-11 | -0.4443 | 0.11012 | -0.0199 | -4.0347
-10.5 | -0.4263 | 0.10352 | -0.0175 | -4.118
-10 | -0.4151 | 0.09753 | -0.0183 | -4.2561
-9.5 | -0.4171 | 0.08963 | -0.0222 | -4.6536
-9 | -0.4459 | 0.07825 | -0.032 | -5.6984
-8.5 | -0.5202 | 0.07053 | -0.0288 | -7.3756
-8 | -0.5264 | 0.06235 | -0.0254 | -8.4427
-7.5 | -0.5177 | 0.05811 | -0.0213 | -8.909
-7 | -0.4992 | 0.05343 | -0.0203 | -9.3431
-6.5 | -0.4423 | 0.04381 | -0.0263 | -10.0959
-5.5 | -0.3915 | 0.02587 | -0.014 | -15.1334
-5 | -0.3466 | 0.02102 | -0.0104 | -16.4891
-4.5 | -0.2947 | 0.01898 | -0.0089 | -15.5269
-4 | -0.2407 | 0.01732 | -0.0077 | -13.8972
-3.5 | -0.1878 | 0.01587 | -0.0064 | -11.8336
-3 | -0.1411 | 0.01465 | -0.0042 | -9.6314
-2.5 | -0.0963 | 0.01383 | -0.0015 | -6.9631
-2 | -0.058 | 0.01256 | 0.0023 | -4.6178
-1 | 0.1352 | 0.01347 | -0.0081 | 10.0371
-0.5 | 0.251 | 0.01416 | -0.0189 | 17.726
0 | 0.3694 | 0.01411 | -0.0308 | 26.18
0.5 | 0.4304 | 0.01394 | -0.0322 | 30.8752
1 | 0.4933 | 0.01364 | -0.0341 | 36.1657
1.5 | 0.5534 | 0.01346 | -0.0355 | 41.1144
2 | 0.6163 | 0.01322 | -0.0375 | 46.6188
2.5 | 0.6627 | 0.01334 | -0.0362 | 49.6777
3 | 0.7071 | 0.01351 | -0.0344 | 52.339
3.5 | 0.7512 | 0.01374 | -0.0326 | 54.6725
4 | 0.7952 | 0.014 | -0.0308 | 56.8
4.5 | 0.8388 | 0.01432 | -0.0289 | 58.5754
5 | 0.8821 | 0.01468 | -0.027 | 60.0886
5.5 | 0.9247 | 0.01509 | -0.025 | 61.279
6 | 0.9669 | 0.01557 | -0.0229 | 62.1002
6.5 | 1.0084 | 0.01596 | -0.0207 | 63.183
7 | 1.049 | 0.01646 | -0.0184 | 63.7303
7.5 | 1.0882 | 0.01704 | -0.0159 | 63.8615
8 | 1.1263 | 0.0177 | -0.0133 | 63.6328
8.5 | 1.1623 | 0.01825 | -0.0103 | 63.6877
9 | 1.1965 | 0.01898 | -0.007 | 63.04
9.5 | 1.2281 | 0.01977 | -0.0034 | 62.1194
10 | 1.2563 | 0.02051 | 0.0008 | 61.253
10.5 | 1.2803 | 0.02138 | 0.0057 | 59.8831
11 | 1.3016 | 0.02239 | 0.0108 | 58.1331
11.5 | 1.3135 | 0.02326 | 0.0175 | 56.4703
12 | 1.319 | 0.02433 | 0.0251 | 54.2129
12.5 | 1.3162 | 0.02537 | 0.0336 | 51.8802
13 | 1.3237 | 0.02695 | 0.0391 | 49.1169
13.5 | 1.3289 | 0.02885 | 0.0437 | 46.0624
14 | 1.3366 | 0.03127 | 0.0469 | 42.7438
14.5 | 1.3422 | 0.03407 | 0.0493 | 39.3954
15 | 1.3448 | 0.0376 | 0.0509 | 35.766
15.5 | 1.3481 | 0.0413 | 0.0518 | 32.6416
16 | 1.3412 | 0.0464 | 0.0517 | 28.9052
16.5 | 1.3384 | 0.05125 | 0.0514 | 26.1151
17 | 1.3226 | 0.05833 | 0.0494 | 22.6744
17.5 | 1.3141 | 0.06471 | 0.0476 | 20.3075
18 | 1.2929 | 0.07349 | 0.0441 | 17.5929
18.5 | 1.2793 | 0.08127 | 0.0412 | 15.7414
19 | 1.2531 | 0.09153 | 0.0367 | 13.6906
19.5 | 1.2383 | 0.09999 | 0.0331 | 12.3842
20 | 1.2083 | 0.1115 | 0.0277 | 10.8368

## 19. Re 250k Mach 0.10 (1)
BIGFOIL.COM POLAR EXPORT
e625
EPPLER 625 |  |  |  | Cl Max: | 1.386 | at alpha= | 15 | deg
JavaFoil+Calcfoil stall+Eppler ext transition |  |  |  | L/D Max: | 61.581 | at alpha= | 5.5 | deg
Re: | 250000 |  |  | Cd Min: | 0.00955 | at alpha= | 1 | deg
Mach: | 0.1 |  |  | Cl=0 at alpha= | -0.55 | deg
|  |  |  | @ Cl=0.1, Cd= | 0.011255
|  |  |  | @ Cl=0.4, Cd= | 0.011385
|  |  |  | @ Cl=0.6, Cd= | 0.012722
alpha (deg) | Cl | Cd | Cm | Cl/Cd
-16.5 | -0.57 | 0.19785 | 0.013 | -2.879
-16 | -0.587 | 0.18571 | 0.013 | -3.162
-15.5 | -0.604 | 0.17583 | 0.012 | -3.434
-15 | -0.619 | 0.16461 | 0.012 | -3.763
-14.5 | -0.634 | 0.1517 | 0.012 | -4.178
-14 | -0.647 | 0.14152 | 0.012 | -4.57
-13.5 | -0.658 | 0.13282 | 0.012 | -4.956
-13 | -0.668 | 0.12405 | 0.012 | -5.383
-12.5 | -0.675 | 0.1148 | 0.012 | -5.88
-12 | -0.68 | 0.10754 | 0.012 | -6.323
-11.5 | -0.682 | 0.10003 | 0.012 | -6.819
-11 | -0.681 | 0.09224 | 0.012 | -7.386
-10.5 | -0.677 | 0.08653 | 0.012 | -7.828
-10 | -0.67 | 0.0811 | 0.012 | -8.262
-9.5 | -0.659 | 0.07518 | 0.011 | -8.769
-9 | -0.645 | 0.06918 | 0.011 | -9.324
-8.5 | -0.627 | 0.06514 | 0.011 | -9.628
-8 | -0.606 | 0.06066 | 0.011 | -9.987
-7.5 | -0.581 | 0.05615 | 0.011 | -10.346
-7 | -0.553 | 0.05287 | 0.011 | -10.457
-6.5 | -0.522 | 0.04956 | 0.011 | -10.525
-6 | -0.487 | 0.04641 | 0.011 | -10.502
-5.5 | -0.45 | 0.04369 | 0.011 | -10.307
-5 | -0.411 | 0.04136 | 0.011 | -9.936
-4.5 | -0.37 | 0.03914 | 0.011 | -9.444
-4 | -0.327 | 0.03731 | 0.011 | -8.752
-3.5 | -0.282 | 0.03565 | 0.01 | -7.911
-3 | -0.236 | 0.03427 | 0.01 | -6.892
-2.5 | -0.189 | 0.03316 | 0.01 | -5.71
-2 | -0.142 | 0.03223 | 0.01 | -4.399
-1.5 | -0.094 | 0.03159 | 0.01 | -2.962
-1 | -0.045 | 0.03109 | 0.011 | -1.445
-0.5 | 0.005 | 0.0129 | 0.024 | 0.394
0 | 0.066 | 0.0129 | 0.024 | 5.147
0.5 | 0.128 | 0.0099 | 0.023 | 12.903
1 | 0.189 | 0.00955 | 0.022 | 19.792
1.5 | 0.25 | 0.00984 | 0.022 | 25.429
2 | 0.311 | 0.01085 | 0.021 | 28.674
2.5 | 0.372 | 0.01122 | 0.021 | 33.157
3 | 0.433 | 0.01158 | 0.02 | 37.39
3.5 | 0.494 | 0.01195 | 0.02 | 41.314
4 | 0.554 | 0.01236 | 0.019 | 44.838
4.5 | 0.615 | 0.01284 | 0.019 | 47.891
5 | 0.675 | 0.01335 | 0.018 | 50.573
5.5 | 0.729 | 0.01184 | 0.017 | 61.581
6 | 0.785 | 0.01384 | 0.017 | 56.72
6.5 | 0.839 | 0.0145 | 0.016 | 57.898
7 | 0.892 | 0.01531 | 0.015 | 58.283
7.5 | 0.943 | 0.01624 | 0.015 | 58.077
8 | 0.994 | 0.01734 | 0.014 | 57.314
8.5 | 1.043 | 0.01869 | 0.013 | 55.8
9 | 1.091 | 0.02027 | 0.012 | 53.813
9.5 | 1.137 | 0.02205 | 0.012 | 51.57
10 | 1.183 | 0.02405 | 0.011 | 49.182
10.5 | 1.226 | 0.02633 | 0.01 | 46.559
11 | 1.262 | 0.02896 | 0.01 | 43.583
11.5 | 1.295 | 0.03188 | 0.009 | 40.631
12 | 1.307 | 0.04311 | 0.008 | 30.308
12.5 | 1.332 | 0.04745 | 0.007 | 28.079
13 | 1.354 | 0.05205 | 0.007 | 26.019
13.5 | 1.369 | 0.05715 | 0.006 | 23.964
14 | 1.38 | 0.06266 | 0.005 | 22.021
14.5 | 1.385 | 0.06866 | 0.005 | 20.172
15 | 1.386 | 0.07483 | 0.004 | 18.519
15.5 | 1.381 | 0.08167 | 0.003 | 16.91
16 | 1.266 | 0.12056 | 0.001 | 10.498
16.5 | 1.259 | 0.12717 | 0.001 | 9.897
17 | 1.247 | 0.13497 | 0.001 | 9.239
17.5 | 1.231 | 0.14285 | 0 | 8.619
18 | 1.212 | 0.15087 | 0 | 8.03
18.5 | 1.188 | 0.15945 | 0 | 7.453
19 | 1.162 | 0.16834 | 0 | 6.904
19.5 | 1.133 | 0.1775 | 0 | 6.384
20 | 1.102 | 0.18784 | -0.001 | 5.867

## 20. Re 250k Mach 0.10 (2)
BIGFOIL.COM POLAR EXPORT
e625
EPPLER 625 |  |  |  | Cl Max: | 1.3439 | at alpha= | 15.5 | deg
XFOIL ncrit=9 |  |  |  | L/D Max: | 63.6221 | at alpha= | 7.5 | deg
Re: | 250000 |  |  | Cd Min: | 0.23427 | at alpha= | -20 | deg
Mach: | 0.1 |  |  | Cl=0 at alpha= | -1.351 | deg
|  |  |  | @ Cl=0.1, Cd= | 0.012893
|  |  |  | @ Cl=0.4, Cd= | 0.014102
|  |  |  | @ Cl=0.6, Cd= | 0.013391
alpha (deg) | Cl | Cd | Cm | Cl/Cd
-20 | -0.6426 | 0.23427 | 0.0445 | -2.743
-19.5 | -0.6273 | 0.22776 | 0.0407 | -2.7542
-19 | -0.6085 | 0.22164 | 0.0383 | -2.7454
-18.5 | -0.5914 | 0.21587 | 0.0353 | -2.7396
-18 | -0.575 | 0.2098 | 0.032 | -2.7407
-17.5 | -0.5616 | 0.20348 | 0.0274 | -2.76
-17 | -0.5506 | 0.19674 | 0.023 | -2.7986
-16.5 | -0.5293 | 0.19044 | 0.0219 | -2.7794
-16 | -0.5135 | 0.1843 | 0.019 | -2.7862
-15.5 | -0.5001 | 0.17769 | 0.0155 | -2.8145
-15 | -0.5063 | 0.17138 | 0.0077 | -2.9543
-14.5 | -0.4766 | 0.16358 | 0.0089 | -2.9136
-14 | -0.4614 | 0.15735 | 0.0068 | -2.9323
-13.5 | -0.45 | 0.15063 | 0.0039 | -2.9875
-13 | -0.4591 | 0.14252 | -0.0041 | -3.2213
-12.5 | -0.439 | 0.13515 | -0.0037 | -3.2482
-12 | -0.4233 | 0.12912 | -0.0047 | -3.2783
-11.5 | -0.4186 | 0.12168 | -0.0084 | -3.4402
-11 | -0.4427 | 0.11076 | -0.02 | -3.9969
-10.5 | -0.4203 | 0.10465 | -0.0166 | -4.0162
-10 | -0.41 | 0.09844 | -0.0178 | -4.165
-9.5 | -0.4125 | 0.09041 | -0.0219 | -4.5625
-9 | -0.4534 | 0.07791 | -0.034 | -5.8195
-8.5 | -0.5181 | 0.0714 | -0.0293 | -7.2563
-8 | -0.5146 | 0.06333 | -0.0268 | -8.1257
-7.5 | -0.5089 | 0.05902 | -0.0225 | -8.6225
-7 | -0.4961 | 0.05408 | -0.0212 | -9.1734
-6.5 | -0.4381 | 0.04438 | -0.0275 | -9.8716
-6 | -0.4095 | 0.03906 | -0.0245 | -10.4839
-5.5 | -0.3918 | 0.02646 | -0.0147 | -14.8073
-5 | -0.3484 | 0.02143 | -0.0108 | -16.2576
-4.5 | -0.2964 | 0.0192 | -0.0091 | -15.4375
-4 | -0.2421 | 0.0175 | -0.0079 | -13.8343
-3.5 | -0.1883 | 0.01606 | -0.0066 | -11.7248
-3 | -0.1409 | 0.01473 | -0.0044 | -9.5655
-2.5 | -0.0958 | 0.01389 | -0.0018 | -6.897
-2 | -0.0566 | 0.01267 | 0.002 | -4.4672
-1.5 | -0.0555 | 0.01012 | 0.0126 | -5.4842
-1 | 0.1307 | 0.01344 | -0.0072 | 9.7247
-0.5 | 0.2512 | 0.0142 | -0.0187 | 17.6901
0 | 0.3698 | 0.01418 | -0.0305 | 26.079
0.5 | 0.4316 | 0.01402 | -0.032 | 30.7846
1 | 0.4954 | 0.01369 | -0.034 | 36.187
1.5 | 0.5553 | 0.01354 | -0.0353 | 41.0118
2 | 0.6183 | 0.01333 | -0.0372 | 46.3841
2.5 | 0.6669 | 0.01339 | -0.0363 | 49.8058
3 | 0.7114 | 0.01357 | -0.0345 | 52.4245
3.5 | 0.7558 | 0.01381 | -0.0326 | 54.7285
4 | 0.8 | 0.01408 | -0.0308 | 56.8182
4.5 | 0.8439 | 0.01441 | -0.0289 | 58.5635
5 | 0.8874 | 0.01478 | -0.0269 | 60.0406
5.5 | 0.9304 | 0.01519 | -0.0248 | 61.2508
6 | 0.9727 | 0.01567 | -0.0227 | 62.074
6.5 | 1.0143 | 0.01615 | -0.0205 | 62.805
7 | 1.055 | 0.01662 | -0.0181 | 63.4777
7.5 | 1.0943 | 0.0172 | -0.0155 | 63.6221
8 | 1.1323 | 0.01787 | -0.0127 | 63.3632
8.5 | 1.1684 | 0.01852 | -0.0096 | 63.0886
9 | 1.2022 | 0.0192 | -0.0061 | 62.6146
9.5 | 1.2331 | 0.02002 | -0.0023 | 61.5934
10 | 1.2615 | 0.02088 | 0.002 | 60.4167
10.5 | 1.2836 | 0.02169 | 0.0072 | 59.1793
11 | 1.3027 | 0.02272 | 0.0129 | 57.3371
11.5 | 1.3134 | 0.02365 | 0.0198 | 55.5349
12 | 1.3134 | 0.02472 | 0.0284 | 53.1311
12.5 | 1.3134 | 0.0259 | 0.0361 | 50.7104
13 | 1.3199 | 0.02766 | 0.0414 | 47.7187
13.5 | 1.3269 | 0.02968 | 0.0455 | 44.7069
14 | 1.3323 | 0.03237 | 0.0486 | 41.1585
14.5 | 1.3403 | 0.03519 | 0.0508 | 38.0875
15 | 1.3386 | 0.03917 | 0.0521 | 34.1741
15.5 | 1.3439 | 0.04283 | 0.0531 | 31.3775
16 | 1.3322 | 0.04854 | 0.0525 | 27.4454
16.5 | 1.327 | 0.05386 | 0.0519 | 24.638
17 | 1.311 | 0.06114 | 0.0496 | 21.4426
17.5 | 1.2998 | 0.06808 | 0.0475 | 19.0922
18 | 1.2785 | 0.07702 | 0.0438 | 16.5996
18.5 | 1.2619 | 0.0854 | 0.0405 | 14.7763
19 | 1.2362 | 0.09571 | 0.0359 | 12.9161
19.5 | 1.2182 | 0.10482 | 0.0319 | 11.6218
20 | 1.1895 | 0.11626 | 0.0264 | 10.2314

## 21. Re 250k Mach 0.25 (1)
BIGFOIL.COM POLAR EXPORT
e625
EPPLER 625 |  |  |  | Cl Max: | 1.354 | at alpha= | 13.5 | deg
JavaFoil+Calcfoil stall+Eppler ext transition |  |  |  | L/D Max: | 58.503 | at alpha= | 5 | deg
Re: | 250000 |  |  | Cd Min: | 0.00932 | at alpha= | 1 | deg
Mach: | 0.25 |  |  | Cl=0 at alpha= | -0.54902 | deg
|  |  |  | @ Cl=0.1, Cd= | 0.013131
|  |  |  | @ Cl=0.4, Cd= | 0.01162
|  |  |  | @ Cl=0.6, Cd= | 0.012332
alpha (deg) | Cl | Cd | Cm | Cl/Cd
-14 | -0.344 | 0.16456 | 0.013 | -2.089
-13.5 | -0.39 | 0.15191 | 0.013 | -2.567
-13 | -0.432 | 0.13998 | 0.013 | -3.085
-12.5 | -0.47 | 0.12857 | 0.013 | -3.654
-12 | -0.503 | 0.13543 | 0.012 | -3.717
-11.5 | -0.532 | 0.12127 | 0.012 | -4.39
-11 | -0.556 | 0.11194 | 0.012 | -4.971
-10.5 | -0.575 | 0.09992 | 0.012 | -5.756
-10 | -0.588 | 0.09122 | 0.012 | -6.449
-9.5 | -0.596 | 0.08402 | 0.012 | -7.089
-9 | -0.597 | 0.07624 | 0.012 | -7.83
-8.5 | -0.592 | 0.0706 | 0.011 | -8.39
-8 | -0.582 | 0.06455 | 0.011 | -9.017
-7.5 | -0.566 | 0.05969 | 0.011 | -9.485
-7 | -0.545 | 0.0549 | 0.011 | -9.929
-6.5 | -0.519 | 0.05131 | 0.011 | -10.12
-6 | -0.489 | 0.04809 | 0.011 | -10.164
-5.5 | -0.454 | 0.04462 | 0.011 | -10.182
-5 | -0.417 | 0.04217 | 0.011 | -9.878
-4.5 | -0.376 | 0.03961 | 0.011 | -9.493
-4 | -0.333 | 0.03767 | 0.011 | -8.843
-3.5 | -0.288 | 0.03591 | 0.011 | -8.029
-3 | -0.242 | 0.03449 | 0.011 | -7.012
-2.5 | -0.194 | 0.03338 | 0.011 | -5.815
-2 | -0.145 | 0.03246 | 0.011 | -4.481
-1.5 | -0.096 | 0.03173 | 0.01 | -3.027
-1 | -0.046 | 0.03132 | 0.01 | -1.473
-0.5 | 0.005 | 0.01313 | 0.025 | 0.397
0 | 0.068 | 0.01309 | 0.024 | 5.21
0.5 | 0.131 | 0.01317 | 0.024 | 9.965
1 | 0.194 | 0.00932 | 0.023 | 20.833
1.5 | 0.257 | 0.01003 | 0.023 | 25.617
2 | 0.32 | 0.01035 | 0.022 | 30.884
2.5 | 0.382 | 0.01152 | 0.022 | 33.18
3 | 0.445 | 0.01187 | 0.021 | 37.462
3.5 | 0.507 | 0.0123 | 0.02 | 41.233
4 | 0.569 | 0.01274 | 0.02 | 44.696
4.5 | 0.629 | 0.01195 | 0.019 | 52.627
5 | 0.688 | 0.01175 | 0.018 | 58.503
5.5 | 0.745 | 0.01378 | 0.018 | 54.09
6 | 0.801 | 0.01444 | 0.017 | 55.493
6.5 | 0.856 | 0.01526 | 0.016 | 56.08
7 | 0.909 | 0.01622 | 0.016 | 56.028
7.5 | 0.961 | 0.01731 | 0.015 | 55.537
8 | 1.012 | 0.01865 | 0.014 | 54.255
8.5 | 1.061 | 0.02028 | 0.013 | 52.334
9 | 1.109 | 0.02212 | 0.013 | 50.153
9.5 | 1.156 | 0.02421 | 0.012 | 47.735
10 | 1.201 | 0.02657 | 0.011 | 45.183
10.5 | 1.243 | 0.02931 | 0.01 | 42.402
11 | 1.277 | 0.0324 | 0.01 | 39.418
11.5 | 1.289 | 0.04383 | 0.009 | 29.415
12 | 1.314 | 0.04842 | 0.008 | 27.14
12.5 | 1.334 | 0.05343 | 0.007 | 24.978
13 | 1.349 | 0.05892 | 0.007 | 22.902
13.5 | 1.354 | 0.06497 | 0.006 | 20.846
14 | 1.352 | 0.07156 | 0.005 | 18.894
14.5 | 1.233 | 0.10431 | 0.002 | 11.823
15 | 1.223 | 0.11097 | 0.001 | 11.024
15.5 | 1.206 | 0.11847 | 0.001 | 10.177
16 | 1.18 | 0.12645 | 0.001 | 9.332
16.5 | 1.147 | 0.1351 | 0.001 | 8.486
17 | 1.105 | 0.1438 | 0 | 7.685
17.5 | 1.056 | 0.15411 | 0 | 6.855
18 | 1.001 | 0.165 | 0 | 6.067
18.5 | 0.939 | 0.17665 | 0 | 5.318

## 22. Re 250k Mach 0.25 (2)
BIGFOIL.COM POLAR EXPORT
e625
EPPLER 625 |  |  |  | Cl Max: | 1.3043 | at alpha= | 14 | deg
XFOIL ncrit=9 |  |  |  | L/D Max: | 61.901 | at alpha= | 7 | deg
Re: | 250000 |  |  | Cd Min: | 0.23906 | at alpha= | -20 | deg
Mach: | 0.25 |  |  | Cl=0 at alpha= | -1.4297 | deg
|  |  |  | @ Cl=0.1, Cd= | 0.013078
|  |  |  | @ Cl=0.4, Cd= | 0.014488
|  |  |  | @ Cl=0.6, Cd= | 0.013855
alpha (deg) | Cl | Cd | Cm | Cl/Cd
-20 | -0.6551 | 0.23906 | 0.046 | -2.7403
-19.5 | -0.635 | 0.23159 | 0.0437 | -2.7419
-19 | -0.6164 | 0.22558 | 0.0407 | -2.7325
-18.5 | -0.5986 | 0.21954 | 0.0373 | -2.7266
-18 | -0.5813 | 0.21317 | 0.0337 | -2.7269
-17.5 | -0.5704 | 0.20732 | 0.0279 | -2.7513
-17 | -0.5511 | 0.19978 | 0.0256 | -2.7585
-16.5 | -0.5316 | 0.19364 | 0.0235 | -2.7453
-16 | -0.5152 | 0.18721 | 0.0202 | -2.752
-15.5 | -0.5057 | 0.18076 | 0.015 | -2.7976
-15 | -0.4947 | 0.17344 | 0.0111 | -2.8523
-14.5 | -0.472 | 0.16664 | 0.0104 | -2.8325
-14 | -0.457 | 0.16013 | 0.0077 | -2.8539
-13.5 | -0.4477 | 0.15317 | 0.0037 | -2.9229
-13 | -0.4548 | 0.14539 | -0.0039 | -3.1281
-12.5 | -0.425 | 0.13861 | -0.0017 | -3.0662
-12 | -0.413 | 0.13199 | -0.0041 | -3.129
-11.5 | -0.4236 | 0.1236 | -0.0125 | -3.4272
-11 | -0.413 | 0.11533 | -0.0137 | -3.581
-10.5 | -0.3956 | 0.10929 | -0.0137 | -3.6197
-10 | -0.3891 | 0.10227 | -0.0163 | -3.8046
-9.5 | -0.4136 | 0.09109 | -0.0289 | -4.5406
-9 | -0.4567 | 0.08094 | -0.0371 | -5.6425
-8.5 | -0.4274 | 0.07435 | -0.034 | -5.7485
-8 | -0.4408 | 0.06851 | -0.0325 | -6.4341
-7.5 | -0.4626 | 0.06324 | -0.0278 | -7.315
-7 | -0.4748 | 0.05414 | -0.0278 | -8.7699
-6.5 | -0.4129 | 0.04737 | -0.0337 | -8.7165
-6 | -0.3993 | 0.0416 | -0.0288 | -9.5986
-5.5 | -0.3909 | 0.02955 | -0.0182 | -13.2284
-5 | -0.3551 | 0.02428 | -0.0135 | -14.6252
-4.5 | -0.3054 | 0.02052 | -0.0105 | -14.883
-4 | -0.2504 | 0.01858 | -0.0089 | -13.4769
-3.5 | -0.1921 | 0.01678 | -0.0078 | -11.4482
-3 | -0.1398 | 0.0152 | -0.006 | -9.1974
-2.5 | -0.0926 | 0.01427 | -0.0033 | -6.4891
-2 | -0.0485 | 0.0133 | 0.0001 | -3.6466
-1.5 | -0.0224 | 0.01158 | 0.0061 | -1.9344
-1 | 0.1369 | 0.01353 | -0.0077 | 10.1183
-0.5 | 0.2472 | 0.01438 | -0.0166 | 17.1905
0 | 0.3661 | 0.0146 | -0.0278 | 25.0753
0.5 | 0.4414 | 0.01435 | -0.0315 | 30.7596
1 | 0.5062 | 0.01407 | -0.0333 | 35.9773
1.5 | 0.5678 | 0.01394 | -0.0344 | 40.7317
2 | 0.6318 | 0.01377 | -0.0361 | 45.8824
2.5 | 0.6892 | 0.01378 | -0.0365 | 50.0145
3 | 0.7353 | 0.014 | -0.0346 | 52.5214
3.5 | 0.7812 | 0.01427 | -0.0326 | 54.7442
4 | 0.8268 | 0.0146 | -0.0305 | 56.6301
4.5 | 0.872 | 0.01499 | -0.0284 | 58.1721
5 | 0.9167 | 0.01542 | -0.0261 | 59.4488
5.5 | 0.9608 | 0.01592 | -0.0238 | 60.3518
6 | 1.0043 | 0.01638 | -0.0213 | 61.3126
6.5 | 1.0466 | 0.01693 | -0.0186 | 61.8193
7 | 1.0876 | 0.01757 | -0.0158 | 61.901
7.5 | 1.1269 | 0.01829 | -0.0126 | 61.6129
8 | 1.1643 | 0.01899 | -0.0091 | 61.3112
8.5 | 1.1986 | 0.01976 | -0.0052 | 60.6579
9 | 1.2302 | 0.0207 | -0.0008 | 59.43
9.5 | 1.2581 | 0.02163 | 0.0041 | 58.1646
10 | 1.2784 | 0.0226 | 0.0102 | 56.5664
10.5 | 1.2939 | 0.02372 | 0.0169 | 54.5489
11 | 1.2957 | 0.02474 | 0.0258 | 52.3727
11.5 | 1.293 | 0.026 | 0.0349 | 49.7308
12 | 1.2903 | 0.02759 | 0.0424 | 46.7669
12.5 | 1.2964 | 0.02975 | 0.0474 | 43.5765
13 | 1.2994 | 0.03238 | 0.0514 | 40.1297
13.5 | 1.3031 | 0.03564 | 0.0542 | 36.5629
14 | 1.3043 | 0.03938 | 0.056 | 33.1209
14.5 | 1.3005 | 0.04404 | 0.0569 | 29.53
15 | 1.2964 | 0.04902 | 0.057 | 26.4463
15.5 | 1.2831 | 0.05542 | 0.0562 | 23.1523
16 | 1.273 | 0.06192 | 0.0546 | 20.5588
16.5 | 1.2506 | 0.07039 | 0.0518 | 17.7667
17 | 1.2329 | 0.07878 | 0.0486 | 15.6499
17.5 | 1.2026 | 0.08924 | 0.0442 | 13.476
18 | 1.1677 | 0.10101 | 0.0386 | 11.5602
18.5 | 1.1376 | 0.11232 | 0.0334 | 10.1282
19 | 0.8892 | 0.16691 | 0.0047 | 5.3274

## 23. Re 250k Mach 0.50 (1)
BIGFOIL.COM POLAR EXPORT
e625
EPPLER 625 |  |  |  | Cl Max: | 1.265 | at alpha= | 10.5 | deg
JavaFoil+Calcfoil stall+Eppler ext transition |  |  |  | L/D Max: | 47.621 | at alpha= | 5.5 | deg
Re: | 250000 |  |  | Cd Min: | 0.01043 | at alpha= | 2.5 | deg
Mach: | 0.5 |  |  | Cl=0 at alpha= | -0.54464 | deg
|  |  |  | @ Cl=0.1, Cd= | 0.013987
|  |  |  | @ Cl=0.4, Cd= | 0.011062
|  |  |  | @ Cl=0.6, Cd= | 0.013569
alpha (deg) | Cl | Cd | Cm | Cl/Cd
-20 | -1.069 | 0.35729 | 0.022 | -2.993
-19.5 | -1.043 | 0.27035 | 0.022 | -3.86
-19 | -1.017 | 0.2599 | 0.022 | -3.913
-18.5 | -0.991 | 0.25993 | 0.022 | -3.812
-18 | -0.964 | 0.25532 | 0.022 | -3.777
-17.5 | -0.938 | 0.24583 | 0.022 | -3.815
-17 | -0.91 | 0.23612 | 0.021 | -3.853
-16.5 | -0.882 | 0.22382 | 0.02 | -3.939
-16 | -0.855 | 0.21729 | 0.02 | -3.933
-15.5 | -0.828 | 0.2135 | 0.02 | -3.877
-15 | -0.801 | 0.21334 | 0.02 | -3.755
-14.5 | -0.774 | 0.20497 | 0.02 | -3.777
-14 | -0.747 | 0.19838 | 0.02 | -3.766
-13.5 | -0.718 | 0.18727 | 0.018 | -3.836
-13 | -0.691 | 0.18555 | 0.018 | -3.726
-12.5 | -0.664 | 0.17319 | 0.018 | -3.835
-12 | -0.637 | 0.17449 | 0.018 | -3.65
-11.5 | -0.609 | 0.16234 | 0.017 | -3.751
-11 | -0.582 | 0.15939 | 0.017 | -3.649
-10.5 | -0.554 | 0.14558 | 0.016 | -3.803
-10 | -0.526 | 0.14203 | 0.016 | -3.705
-9.5 | -0.499 | 0.1391 | 0.016 | -3.586
-9 | -0.471 | 0.09367 | 0.015 | -5.028
-8.5 | -0.443 | 0.07683 | 0.015 | -5.771
-8 | -0.416 | 0.08103 | 0.015 | -5.129
-7.5 | -0.388 | 0.06722 | 0.014 | -5.771
-7 | -0.36 | 0.08477 | 0.014 | -4.247
-6.5 | -0.332 | 0.0635 | 0.013 | -5.234
-6 | -0.305 | 0.05422 | 0.013 | -5.619
-5.5 | -0.277 | 0.05886 | 0.012 | -4.701
-5 | -0.328 | 0.06099 | 0.012 | -5.376
-4.5 | -0.367 | 0.04748 | 0.012 | -7.722
-4 | -0.345 | 0.04208 | 0.012 | -8.207
-3.5 | -0.308 | 0.03877 | 0.012 | -7.952
-3 | -0.263 | 0.03632 | 0.012 | -7.248
-2.5 | -0.213 | 0.03458 | 0.012 | -6.173
-2 | -0.161 | 0.03344 | 0.012 | -4.814
-1.5 | -0.107 | 0.03249 | 0.011 | -3.285
-1 | -0.051 | 0.03192 | 0.012 | -1.609
-0.5 | 0.005 | 0.0317 | 0.012 | 0.148
0 | 0.076 | 0.01393 | 0.027 | 5.469
0.5 | 0.147 | 0.0141 | 0.026 | 10.396
1 | 0.217 | 0.01118 | 0.026 | 19.387
1.5 | 0.287 | 0.01165 | 0.025 | 24.63
2 | 0.357 | 0.01215 | 0.025 | 29.37
2.5 | 0.425 | 0.01043 | 0.024 | 40.722
3 | 0.492 | 0.01212 | 0.023 | 40.594
3.5 | 0.558 | 0.01269 | 0.022 | 43.993
4 | 0.623 | 0.01405 | 0.022 | 44.322
4.5 | 0.686 | 0.01486 | 0.021 | 46.16
5 | 0.747 | 0.01582 | 0.02 | 47.224
5.5 | 0.807 | 0.01696 | 0.019 | 47.621
6 | 0.866 | 0.01828 | 0.018 | 47.395
6.5 | 0.923 | 0.01985 | 0.018 | 46.51
7 | 0.979 | 0.02175 | 0.017 | 44.993
7.5 | 1.031 | 0.02405 | 0.016 | 42.881
8 | 1.081 | 0.02681 | 0.015 | 40.335
8.5 | 1.129 | 0.02992 | 0.014 | 37.737
9 | 1.174 | 0.0336 | 0.013 | 34.93
9.5 | 1.214 | 0.03805 | 0.013 | 31.895
10 | 1.25 | 0.04321 | 0.012 | 28.923
10.5 | 1.265 | 0.05863 | 0.011 | 21.578
11 | 1.265 | 0.06698 | 0.01 | 18.885
11.5 | 1.143 | 0.07799 | 0.003 | 14.649
12 | 1.051 | 0.08666 | 0.003 | 12.13
12.5 | 0.723 | 0.1 | 0.003 | 7.234
13 | 0.751 | 0.11489 | 0.003 | 6.535
13.5 | 0.781 | 0.17983 | 0.004 | 4.34
14 | 0.809 | 0.1992 | 0.003 | 4.062
14.5 | 0.84 | 0.21598 | 0.003 | 3.889
15 | 0.867 | 0.2256 | 0.003 | 3.843
15.5 | 0.897 | 0.24344 | 0.003 | 3.686

## 24. Re 250k Mach 0.50 (2)
BIGFOIL.COM POLAR EXPORT
e625
EPPLER 625 |  |  |  | Cl Max: | 1.2065 | at alpha= | 7.5 | deg
XFOIL ncrit=9 |  |  |  | L/D Max: | 55.1245 | at alpha= | 5 | deg
Re: | 250000 |  |  | Cd Min: | 0.25977 | at alpha= | -20 | deg
Mach: | 0.5 |  |  | Cl=0 at alpha= | -1.7677 | deg
|  |  |  | @ Cl=0.1, Cd= | 0.011997
|  |  |  | @ Cl=0.4, Cd= | 0.015704
|  |  |  | @ Cl=0.6, Cd= | 0.015697
alpha (deg) | Cl | Cd | Cm | Cl/Cd
-20 | -0.7066 | 0.25977 | 0.0592 | -2.7201
-19.5 | -0.6844 | 0.25248 | 0.055 | -2.7107
-19 | -0.6624 | 0.24512 | 0.0506 | -2.7023
-18.5 | -0.6412 | 0.2378 | 0.0455 | -2.6964
-18 | -0.6228 | 0.23085 | 0.04 | -2.6979
-17.5 | -0.5977 | 0.22254 | 0.0375 | -2.6858
-17 | -0.5757 | 0.21533 | 0.0338 | -2.6736
-16.5 | -0.555 | 0.20807 | 0.0293 | -2.6674
-16 | -0.5409 | 0.20158 | 0.0232 | -2.6833
-15.5 | -0.5141 | 0.19302 | 0.0215 | -2.6635
-15 | -0.4926 | 0.18587 | 0.0183 | -2.6502
-14.5 | -0.4733 | 0.17855 | 0.0143 | -2.6508
-14 | -0.4714 | 0.17331 | 0.0067 | -2.72
-13.5 | -0.4382 | 0.16351 | 0.0067 | -2.68
-13 | -0.4176 | 0.15646 | 0.0042 | -2.6691
-12.5 | -0.4103 | 0.14989 | -0.0016 | -2.7373
-12 | -0.3932 | 0.14151 | -0.0042 | -2.7786
-11.5 | -0.3719 | 0.13432 | -0.0057 | -2.7688
-11 | -0.3575 | 0.12721 | -0.0086 | -2.8103
-10.5 | -0.3665 | 0.12012 | -0.0175 | -3.0511
-10 | -0.3424 | 0.11173 | -0.0166 | -3.0645
-9.5 | -0.326 | 0.10488 | -0.0178 | -3.1083
-9 | -0.3221 | 0.09746 | -0.0224 | -3.3049
-8.5 | -0.3306 | 0.08853 | -0.0295 | -3.7343
-8 | -0.3117 | 0.08245 | -0.0282 | -3.7805
-7.5 | -0.3154 | 0.0746 | -0.0336 | -4.2279
-7 | -0.3102 | 0.06135 | -0.0542 | -5.0562
-6.5 | -0.3086 | 0.05579 | -0.0508 | -5.5315
-6 | -0.3186 | 0.05096 | -0.0449 | -6.252
-5.5 | -0.3359 | 0.04127 | -0.0375 | -8.1391
-5 | -0.3302 | 0.0341 | -0.0297 | -9.6833
-4.5 | -0.3074 | 0.02917 | -0.0227 | -10.5382
-4 | -0.2711 | 0.02449 | -0.0164 | -11.0698
-3.5 | -0.2153 | 0.0208 | -0.0126 | -10.351
-3 | -0.1445 | 0.01796 | -0.0115 | -8.0457
-2.5 | -0.0782 | 0.01617 | -0.01 | -4.8361
-2 | -0.0223 | 0.01497 | -0.0067 | -1.4896
-1.5 | 0.0257 | 0.01391 | -0.0021 | 1.8476
-1 | 0.083 | 0.01162 | 0.0012 | 7.1429
-0.5 | 0.2346 | 0.01498 | -0.0088 | 15.6609
0 | 0.3797 | 0.0157 | -0.0221 | 24.1847
0.5 | 0.4915 | 0.01572 | -0.0302 | 31.2659
1 | 0.5616 | 0.01568 | -0.031 | 35.8163
1.5 | 0.6293 | 0.01571 | -0.0314 | 40.0573
2 | 0.6998 | 0.01578 | -0.0323 | 44.3473
2.5 | 0.7679 | 0.01598 | -0.0326 | 48.0538
3 | 0.8413 | 0.01618 | -0.0339 | 51.9963
3.5 | 0.8939 | 0.0167 | -0.0312 | 53.5269
4 | 0.9443 | 0.0173 | -0.0279 | 54.5838
4.5 | 0.9933 | 0.01803 | -0.0243 | 55.0915
5 | 1.0402 | 0.01887 | -0.0204 | 55.1245
5.5 | 1.0844 | 0.01986 | -0.0159 | 54.6022
6 | 1.1254 | 0.02089 | -0.0109 | 53.8727
6.5 | 1.1609 | 0.02208 | -0.0051 | 52.577
7 | 1.1866 | 0.02352 | 0.0018 | 50.4507
7.5 | 1.2065 | 0.02504 | 0.0096 | 48.1829
8 | 1.2043 | 0.0267 | 0.02 | 45.1049
8.5 | 1.1866 | 0.02831 | 0.032 | 41.9145
9 | 1.1555 | 0.0312 | 0.0423 | 37.0353
9.5 | 1.1568 | 0.0336 | 0.0491 | 34.4286
10 | 1.1054 | 0.03991 | 0.054 | 27.6973
10.5 | 1.1049 | 0.04384 | 0.0574 | 25.203
11 | 1.0089 | 0.05737 | 0.054 | 17.5858
11.5 | 0.9833 | 0.06542 | 0.0528 | 15.0306
12 | 0.8283 | 0.09134 | 0.0395 | 9.0683
13 | 0.7917 | 0.11085 | 0.0334 | 7.1421
13.5 | 0.7465 | 0.12643 | 0.026 | 5.9045
14 | 0.7305 | 0.13762 | 0.0212 | 5.3081
14.5 | 0.7446 | 0.14352 | 0.0197 | 5.1881
15 | 0.7375 | 0.15392 | 0.0151 | 4.7915
15.5 | 0.7517 | 0.16022 | 0.0129 | 4.6917
16 | 0.7524 | 0.16966 | 0.0085 | 4.4348
16.5 | 0.7676 | 0.17619 | 0.0059 | 4.3567
17 | 0.7729 | 0.18525 | 0.0014 | 4.1722
17.5 | 0.7869 | 0.19241 | -0.002 | 4.0897
18 | 0.7977 | 0.20067 | -0.0061 | 3.9752
18.5 | 0.8077 | 0.2094 | -0.0108 | 3.8572
19 | 0.8333 | 0.21416 | -0.0124 | 3.891
19.5 | 0.8311 | 0.22704 | -0.0202 | 3.6606
20 | 0.8481 | 0.23456 | -0.0241 | 3.6157

## 25. Re 500k Mach 0.00 (1)
BIGFOIL.COM POLAR EXPORT
e625
EPPLER 625 |  |  |  | Cl Max: | 1.407 | at alpha= | 15 | deg
JavaFoil+Calcfoil stall+Eppler ext transition |  |  |  | L/D Max: | 84.57 | at alpha= | 7 | deg
Re: | 500000 |  |  | Cd Min: | 0.00789 | at alpha= | 0.5 | deg
Mach: | 0 |  |  | Cl=0 at alpha= | -0.54098 | deg
|  |  |  | @ Cl=0.1, Cd= | 0.0093374
|  |  |  | @ Cl=0.4, Cd= | 0.0090874
|  |  |  | @ Cl=0.6, Cd= | 0.010142
alpha (deg) | Cl | Cd | Cm | Cl/Cd
-17 | -0.602 | 0.16556 | 0.013 | -3.637
-16.5 | -0.618 | 0.15924 | 0.013 | -3.878
-16 | -0.632 | 0.14866 | 0.013 | -4.253
-15.5 | -0.646 | 0.14245 | 0.013 | -4.534
-15 | -0.658 | 0.13281 | 0.013 | -4.957
-14.5 | -0.669 | 0.12577 | 0.012 | -5.322
-14 | -0.679 | 0.11939 | 0.012 | -5.69
-13.5 | -0.688 | 0.11106 | 0.012 | -6.191
-13 | -0.694 | 0.10727 | 0.012 | -6.468
-12.5 | -0.698 | 0.10136 | 0.012 | -6.887
-12 | -0.7 | 0.09394 | 0.012 | -7.45
-11.5 | -0.699 | 0.0875 | 0.012 | -7.989
-11 | -0.696 | 0.08264 | 0.012 | -8.417
-10.5 | -0.689 | 0.07755 | 0.012 | -8.886
-10 | -0.679 | 0.0722 | 0.012 | -9.409
-9.5 | -0.667 | 0.06763 | 0.012 | -9.856
-9 | -0.65 | 0.0631 | 0.011 | -10.308
-8.5 | -0.631 | 0.05896 | 0.011 | -10.702
-8 | -0.608 | 0.05566 | 0.011 | -10.931
-7.5 | -0.582 | 0.052 | 0.011 | -11.201
-7 | -0.553 | 0.04896 | 0.011 | -11.305
-6.5 | -0.522 | 0.04602 | 0.011 | -11.332
-6 | -0.487 | 0.04337 | 0.011 | -11.224
-5.5 | -0.449 | 0.0409 | 0.011 | -10.987
-5 | -0.41 | 0.03878 | 0.011 | -10.57
-4.5 | -0.368 | 0.037 | 0.011 | -9.958
-4 | -0.325 | 0.03528 | 0.011 | -9.224
-3.5 | -0.281 | 0.03387 | 0.011 | -8.295
-3 | -0.235 | 0.03267 | 0.01 | -7.199
-2.5 | -0.189 | 0.0316 | 0.011 | -5.966
-2 | -0.141 | 0.03083 | 0.011 | -4.58
-1.5 | -0.116 | 0.01124 | 0.025 | -10.307
-1 | -0.056 | 0.01122 | 0.024 | -4.953
-0.5 | 0.005 | 0.01116 | 0.024 | 0.453
0 | 0.066 | 0.01116 | 0.023 | 5.92
0.5 | 0.127 | 0.00789 | 0.023 | 16.095
1 | 0.188 | 0.00813 | 0.022 | 23.129
1.5 | 0.249 | 0.00836 | 0.022 | 29.755
2 | 0.31 | 0.00865 | 0.021 | 35.804
2.5 | 0.37 | 0.00893 | 0.021 | 41.459
3 | 0.431 | 0.00925 | 0.02 | 46.562
3.5 | 0.491 | 0.00953 | 0.02 | 51.578
4 | 0.552 | 0.00987 | 0.019 | 55.915
4.5 | 0.612 | 0.01021 | 0.019 | 59.913
5 | 0.672 | 0.0106 | 0.018 | 63.368
5.5 | 0.731 | 0.01104 | 0.017 | 66.273
6 | 0.791 | 0.01155 | 0.017 | 68.486
6.5 | 0.85 | 0.01212 | 0.016 | 70.139
7 | 0.902 | 0.01066 | 0.015 | 84.57
7.5 | 0.955 | 0.01266 | 0.015 | 75.475
8 | 1.007 | 0.01337 | 0.014 | 75.32
8.5 | 1.057 | 0.01431 | 0.013 | 73.863
9 | 1.105 | 0.01545 | 0.013 | 71.572
9.5 | 1.153 | 0.01671 | 0.012 | 68.999
10 | 1.199 | 0.01814 | 0.011 | 66.103
10.5 | 1.244 | 0.0198 | 0.011 | 62.795
11 | 1.281 | 0.02172 | 0.01 | 58.98
11.5 | 1.316 | 0.0239 | 0.009 | 55.034
12 | 1.318 | 0.03609 | 0.008 | 36.505
12.5 | 1.344 | 0.03978 | 0.007 | 33.795
13 | 1.368 | 0.04375 | 0.007 | 31.258
13.5 | 1.384 | 0.04813 | 0.006 | 28.757
14 | 1.396 | 0.05285 | 0.005 | 26.416
14.5 | 1.404 | 0.05801 | 0.005 | 24.197
15 | 1.407 | 0.06337 | 0.004 | 22.198
15.5 | 1.405 | 0.06931 | 0.003 | 20.264
16 | 1.398 | 0.07541 | 0.003 | 18.542
16.5 | 1.387 | 0.08206 | 0.002 | 16.907
17 | 1.373 | 0.08885 | 0.002 | 15.45
17.5 | 1.354 | 0.09629 | 0.001 | 14.06
18 | 1.331 | 0.10391 | 0 | 12.813
18.5 | 1.217 | 0.14868 | 0 | 8.183
19 | 1.277 | 0.12109 | -0.001 | 10.545
19.5 | 1.17 | 0.1644 | -0.001 | 7.119
20 | 1.144 | 0.17292 | -0.001 | 6.613

## 26. Re 500k Mach 0.00 (2)
BIGFOIL.COM POLAR EXPORT
e625
EPPLER 625 |  |  |  | Cl Max: | 1.3995 | at alpha= | 15.5 | deg
XFOIL ncrit=9 |  |  |  | L/D Max: | 82.7676 | at alpha= | 9.5 | deg
Re: | 500000 |  |  | Cd Min: | 0.10866 | at alpha= | -11.5 | deg
Mach: | 0 |  |  | Cl=0 at alpha= | -0.85672 | deg
|  |  |  | @ Cl=0.1, Cd= | 0.0087668
|  |  |  | @ Cl=0.4, Cd= | 0.011074
|  |  |  | @ Cl=0.6, Cd= | 0.011464
alpha (deg) | Cl | Cd | Cm | Cl/Cd
-11.5 | -0.3504 | 0.10866 | -0.0151 | -3.2247
-11 | -0.3386 | 0.10305 | -0.0159 | -3.2858
-10.5 | -0.4435 | 0.09631 | -0.019 | -4.6049
-10 | -0.4376 | 0.09015 | -0.021 | -4.8541
-9.5 | -0.4433 | 0.08156 | -0.026 | -5.4353
-9 | -0.477 | 0.07026 | -0.0336 | -6.7891
-8.5 | -0.5138 | 0.06324 | -0.0296 | -8.1246
-8 | -0.5812 | 0.0492 | -0.0195 | -11.813
-7.5 | -0.5131 | 0.04409 | -0.0275 | -11.6376
-7 | -0.5003 | 0.03606 | -0.0227 | -13.8741
-6.5 | -0.497 | 0.02505 | -0.0123 | -19.8403
-6 | -0.457 | 0.0212 | -0.0092 | -21.5566
-5.5 | -0.4097 | 0.01808 | -0.007 | -22.6604
-5 | -0.3582 | 0.01623 | -0.0056 | -22.0702
-4.5 | -0.3064 | 0.015 | -0.0043 | -20.4267
-4 | -0.2569 | 0.01343 | -0.0029 | -19.1288
-3.5 | -0.2089 | 0.01272 | -0.001 | -16.423
-3 | -0.162 | 0.012 | 0.0012 | -13.5
-2.5 | -0.1154 | 0.01142 | 0.0034 | -10.1051
-2 | -0.0679 | 0.01092 | 0.0054 | -6.2179
-1.5 | -0.0257 | 0.01015 | 0.0082 | -2.532
-1 | -0.0096 | 0.0083 | 0.0158 | -1.1566
-0.5 | 0.0239 | 0.00773 | 0.0221 | 3.0918
0 | 0.0963 | 0.00873 | 0.0203 | 11.0309
0.5 | 0.211 | 0.00987 | 0.0091 | 21.3779
1.5 | 0.381 | 0.01104 | -0.002 | 34.5109
2 | 0.4367 | 0.01114 | -0.0021 | 39.2011
2.5 | 0.4777 | 0.01125 | 0.0007 | 42.4622
3 | 0.5423 | 0.01134 | -0.0014 | 47.8219
3.5 | 0.6026 | 0.01147 | -0.0026 | 52.5371
4 | 0.6589 | 0.01166 | -0.0031 | 56.5094
4.5 | 0.7 | 0.01189 | -0.0004 | 58.873
5 | 0.7642 | 0.01206 | -0.0026 | 63.3665
5.5 | 0.824 | 0.01231 | -0.004 | 66.9374
6 | 0.8792 | 0.01257 | -0.0044 | 69.9443
6.5 | 0.9263 | 0.0129 | -0.0032 | 71.8062
7 | 0.9879 | 0.01315 | -0.0051 | 75.1255
7.5 | 1.0457 | 0.01351 | -0.0063 | 77.4019
8 | 1.1001 | 0.01397 | -0.007 | 78.7473
8.5 | 1.1547 | 0.01434 | -0.0076 | 80.523
9 | 1.2122 | 0.01477 | -0.009 | 82.0718
9.5 | 1.268 | 0.01532 | -0.0102 | 82.7676
10 | 1.3011 | 0.01605 | -0.0069 | 81.0654
10.5 | 1.332 | 0.0166 | -0.0031 | 80.241
11 | 1.3547 | 0.01738 | 0.0021 | 77.9459
11.5 | 1.3706 | 0.01816 | 0.0083 | 75.4736
12 | 1.3711 | 0.01892 | 0.0174 | 72.4683
12.5 | 1.3611 | 0.01982 | 0.0277 | 68.6731
13 | 1.3641 | 0.02119 | 0.0343 | 64.3747
13.5 | 1.3694 | 0.02321 | 0.0391 | 59.0004
14 | 1.3828 | 0.02535 | 0.042 | 54.5483
14.5 | 1.3875 | 0.02856 | 0.0442 | 48.5819
15 | 1.3977 | 0.03177 | 0.0454 | 43.9943
15.5 | 1.3995 | 0.03603 | 0.046 | 38.8426
16 | 1.3968 | 0.04105 | 0.046 | 34.0268
16.5 | 1.3919 | 0.04655 | 0.0455 | 29.9012
17 | 1.3774 | 0.05356 | 0.044 | 25.717
17.5 | 1.366 | 0.06057 | 0.0422 | 22.5524
18 | 1.3424 | 0.06944 | 0.0395 | 19.3318
18.5 | 1.3255 | 0.07773 | 0.0367 | 17.0526
19 | 1.299 | 0.08766 | 0.033 | 14.8186
19.5 | 1.2764 | 0.09727 | 0.0293 | 13.1222
20 | 1.2494 | 0.10784 | 0.0249 | 11.5857

## 27. Re 500k Mach 0.10 (1)
BIGFOIL.COM POLAR EXPORT
e625
EPPLER 625 |  |  |  | Cl Max: | 1.399 | at alpha= | 14.5 | deg
JavaFoil+Calcfoil stall+Eppler ext transition |  |  |  | L/D Max: | 84.213 | at alpha= | 7 | deg
Re: | 500000 |  |  | Cd Min: | 0.00795 | at alpha= | 0.5 | deg
Mach: | 0.1 |  |  | Cl=0 at alpha= | -0.54098 | deg
|  |  |  | @ Cl=0.1, Cd= | 0.0094132
|  |  |  | @ Cl=0.4, Cd= | 0.0091193
|  |  |  | @ Cl=0.6, Cd= | 0.010164
alpha (deg) | Cl | Cd | Cm | Cl/Cd
-16.5 | -0.57 | 0.16251 | 0.013 | -3.506
-16 | -0.587 | 0.15561 | 0.013 | -3.776
-15.5 | -0.604 | 0.14419 | 0.013 | -4.189
-15 | -0.62 | 0.13741 | 0.013 | -4.509
-14.5 | -0.634 | 0.12956 | 0.013 | -4.894
-14 | -0.647 | 0.121 | 0.012 | -5.347
-13.5 | -0.658 | 0.11477 | 0.012 | -5.737
-13 | -0.668 | 0.10626 | 0.012 | -6.286
-12.5 | -0.675 | 0.1026 | 0.012 | -6.581
-12 | -0.68 | 0.09638 | 0.012 | -7.056
-11.5 | -0.682 | 0.08925 | 0.012 | -7.643
-11 | -0.681 | 0.08424 | 0.012 | -8.088
-10.5 | -0.677 | 0.07791 | 0.012 | -8.695
-10 | -0.67 | 0.07299 | 0.012 | -9.182
-9.5 | -0.659 | 0.0686 | 0.012 | -9.611
-9 | -0.645 | 0.06362 | 0.012 | -10.14
-8.5 | -0.627 | 0.05956 | 0.011 | -10.532
-8 | -0.606 | 0.05607 | 0.011 | -10.807
-7.5 | -0.581 | 0.05226 | 0.011 | -11.119
-7 | -0.553 | 0.04915 | 0.011 | -11.25
-6.5 | -0.522 | 0.04607 | 0.011 | -11.324
-6 | -0.487 | 0.04362 | 0.011 | -11.176
-5.5 | -0.45 | 0.04116 | 0.011 | -10.944
-5 | -0.411 | 0.03902 | 0.011 | -10.535
-4.5 | -0.37 | 0.03701 | 0.011 | -9.989
-4 | -0.327 | 0.03529 | 0.011 | -9.257
-3.5 | -0.282 | 0.03393 | 0.011 | -8.314
-3 | -0.236 | 0.03264 | 0.011 | -7.238
-2.5 | -0.189 | 0.03165 | 0.011 | -5.986
-2 | -0.142 | 0.03081 | 0.011 | -4.605
-1.5 | -0.116 | 0.01127 | 0.025 | -10.33
-1 | -0.056 | 0.01124 | 0.025 | -4.971
-0.5 | 0.005 | 0.01123 | 0.024 | 0.452
0 | 0.066 | 0.01119 | 0.024 | 5.931
0.5 | 0.128 | 0.00795 | 0.023 | 16.069
1 | 0.189 | 0.00818 | 0.023 | 23.102
1.5 | 0.25 | 0.00841 | 0.022 | 29.734
2 | 0.311 | 0.00865 | 0.021 | 35.967
2.5 | 0.372 | 0.009 | 0.021 | 41.334
3 | 0.433 | 0.00926 | 0.02 | 46.773
3.5 | 0.494 | 0.00959 | 0.02 | 51.489
4 | 0.554 | 0.00993 | 0.019 | 55.804
4.5 | 0.615 | 0.01024 | 0.019 | 60.049
5 | 0.675 | 0.01068 | 0.018 | 63.209
5.5 | 0.735 | 0.01112 | 0.018 | 66.085
6 | 0.795 | 0.01164 | 0.017 | 68.254
6.5 | 0.85 | 0.0109 | 0.016 | 77.962
7 | 0.905 | 0.01075 | 0.016 | 84.213
7.5 | 0.959 | 0.01278 | 0.015 | 75.064
8 | 1.011 | 0.01353 | 0.014 | 74.699
8.5 | 1.061 | 0.0145 | 0.013 | 73.144
9 | 1.109 | 0.01569 | 0.013 | 70.694
9.5 | 1.157 | 0.01698 | 0.012 | 68.111
10 | 1.203 | 0.01846 | 0.011 | 65.166
10.5 | 1.247 | 0.02018 | 0.011 | 61.778
11 | 1.284 | 0.02216 | 0.01 | 57.952
11.5 | 1.318 | 0.02443 | 0.009 | 53.966
12 | 1.319 | 0.0369 | 0.008 | 35.759
12.5 | 1.345 | 0.04072 | 0.007 | 33.038
13 | 1.368 | 0.0448 | 0.007 | 30.527
13.5 | 1.383 | 0.04929 | 0.006 | 28.051
14 | 1.393 | 0.05419 | 0.005 | 25.708
14.5 | 1.399 | 0.05951 | 0.005 | 23.502
15 | 1.399 | 0.06505 | 0.004 | 21.508
15.5 | 1.394 | 0.07125 | 0.003 | 19.57
16 | 1.385 | 0.07747 | 0.003 | 17.88
16.5 | 1.371 | 0.08424 | 0.002 | 16.274
17 | 1.352 | 0.09133 | 0.002 | 14.808
17.5 | 1.329 | 0.09916 | 0.001 | 13.407
18 | 1.212 | 0.14194 | 0 | 8.537
18.5 | 1.272 | 0.11595 | 0 | 10.973
19 | 1.162 | 0.15784 | 0 | 7.364
19.5 | 1.133 | 0.16619 | -0.001 | 6.819

## 28. Re 500k Mach 0.10 (2)
BIGFOIL.COM POLAR EXPORT
e625
EPPLER 625 |  |  |  | Cl Max: | 1.3925 | at alpha= | 15.5 | deg
XFOIL ncrit=9 |  |  |  | L/D Max: | 82.2839 | at alpha= | 9.5 | deg
Re: | 500000 |  |  | Cd Min: | 0.23357 | at alpha= | -20 | deg
Mach: | 0.1 |  |  | Cl=0 at alpha= | -0.93174 | deg
|  |  |  | @ Cl=0.1, Cd= | 0.008781
|  |  |  | @ Cl=0.4, Cd= | 0.011116
|  |  |  | @ Cl=0.6, Cd= | 0.011507
alpha (deg) | Cl | Cd | Cm | Cl/Cd
-20 | -0.6406 | 0.23357 | 0.0458 | -2.7426
-19.5 | -0.6239 | 0.22714 | 0.042 | -2.7468
-19 | -0.6111 | 0.22019 | 0.0365 | -2.7753
-18.5 | -0.596 | 0.21335 | 0.033 | -2.7935
-18 | -0.5767 | 0.2077 | 0.0313 | -2.7766
-17.5 | -0.5601 | 0.20195 | 0.0284 | -2.7735
-17 | -0.5442 | 0.19575 | 0.0252 | -2.7801
-16.5 | -0.5294 | 0.18889 | 0.0217 | -2.8027
-16 | -0.5268 | 0.18048 | 0.0149 | -2.9189
-15.5 | -0.5067 | 0.17382 | 0.014 | -2.9151
-15 | -0.4902 | 0.16802 | 0.0121 | -2.9175
-14.5 | -0.4758 | 0.16197 | 0.0097 | -2.9376
-14 | -0.4645 | 0.15491 | 0.0067 | -2.9985
-13.5 | -0.469 | 0.14454 | -0.0006 | -3.2448
-13 | -0.4567 | 0.13764 | -0.0017 | -3.3181
-12.5 | -0.4412 | 0.13196 | -0.0027 | -3.3434
-12 | -0.4314 | 0.12536 | -0.005 | -3.4413
-11.5 | -0.4265 | 0.11759 | -0.0083 | -3.627
-11 | -0.4468 | 0.10309 | -0.0183 | -4.3341
-10.5 | -0.437 | 0.09779 | -0.0181 | -4.4688
-10 | -0.4305 | 0.09161 | -0.0201 | -4.6993
-9.5 | -0.4346 | 0.08325 | -0.0247 | -5.2204
-9 | -0.4631 | 0.0718 | -0.0333 | -6.4499
-8.5 | -0.5012 | 0.06405 | -0.0311 | -7.8251
-8 | -0.5695 | 0.05055 | -0.0216 | -11.2661
-7.5 | -0.5054 | 0.04524 | -0.0291 | -11.1715
-7 | -0.4966 | 0.03689 | -0.024 | -13.4616
-6.5 | -0.497 | 0.02537 | -0.0133 | -19.5901
-6 | -0.4578 | 0.02188 | -0.0098 | -20.9232
-5.5 | -0.4117 | 0.01847 | -0.0074 | -22.2902
-5 | -0.3601 | 0.01645 | -0.0059 | -21.8906
-4.5 | -0.3077 | 0.01513 | -0.0047 | -20.3371
-4 | -0.2575 | 0.01354 | -0.0032 | -19.0177
-3.5 | -0.2089 | 0.01279 | -0.0013 | -16.3331
-3 | -0.1616 | 0.0121 | 0.0009 | -13.3554
-2.5 | -0.1149 | 0.01146 | 0.0031 | -10.0262
-2 | -0.0671 | 0.01098 | 0.0052 | -6.1111
-1 | -0.004 | 0.0085 | 0.0148 | -0.47059
-0.5 | 0.0253 | 0.00774 | 0.0219 | 3.2687
0 | 0.0999 | 0.00878 | 0.0198 | 11.3781
0.5 | 0.211 | 0.00988 | 0.0095 | 21.3563
1 | 0.2921 | 0.01064 | 0.0051 | 27.453
1.5 | 0.3829 | 0.01108 | -0.0018 | 34.5578
2 | 0.4395 | 0.0112 | -0.0021 | 39.2411
2.5 | 0.4798 | 0.01129 | 0.001 | 42.4978
3 | 0.545 | 0.01138 | -0.0011 | 47.891
3.5 | 0.6058 | 0.01152 | -0.0024 | 52.5868
4 | 0.6628 | 0.01171 | -0.0029 | 56.6012
4.5 | 0.7034 | 0.01195 | 0 | 58.8619
5 | 0.7682 | 0.01212 | -0.0023 | 63.3828
5.5 | 0.8287 | 0.01236 | -0.0037 | 67.0469
6 | 0.8839 | 0.01267 | -0.004 | 69.7632
6.5 | 0.9311 | 0.01301 | -0.0027 | 71.568
7 | 0.9932 | 0.01325 | -0.0046 | 74.9585
7.5 | 1.0517 | 0.0136 | -0.0058 | 77.3309
8 | 1.1068 | 0.01406 | -0.0064 | 78.7198
8.5 | 1.1608 | 0.01452 | -0.0069 | 79.9449
9 | 1.2189 | 0.01494 | -0.0082 | 81.5863
9.5 | 1.2754 | 0.0155 | -0.0094 | 82.2839
10 | 1.3075 | 0.01624 | -0.0058 | 80.5111
10.5 | 1.3362 | 0.01687 | -0.0015 | 79.2057
11 | 1.3585 | 0.01763 | 0.0038 | 77.0562
11.5 | 1.3689 | 0.01853 | 0.0111 | 73.8748
12 | 1.3631 | 0.0192 | 0.0214 | 70.9948
12.5 | 1.3551 | 0.02033 | 0.0309 | 66.6552
13 | 1.3614 | 0.02183 | 0.0367 | 62.3637
14 | 1.3794 | 0.02646 | 0.0436 | 52.1315
14.5 | 1.3847 | 0.02983 | 0.0455 | 46.4197
15 | 1.3909 | 0.03355 | 0.0466 | 41.4575
15.5 | 1.3925 | 0.03798 | 0.047 | 36.664
16 | 1.3855 | 0.04359 | 0.0467 | 31.7848
16.5 | 1.3806 | 0.04927 | 0.046 | 28.0211
17 | 1.3624 | 0.05688 | 0.0442 | 23.9522
17.5 | 1.3508 | 0.06408 | 0.0422 | 21.0799
18 | 1.3242 | 0.0735 | 0.0391 | 18.0163
18.5 | 1.3081 | 0.08181 | 0.0363 | 15.9895
19 | 1.2795 | 0.09214 | 0.0323 | 13.8865
19.5 | 1.2588 | 0.10163 | 0.0285 | 12.3861
20 | 1.2306 | 0.11248 | 0.0239 | 10.9406

## 29. Re 500k Mach 0.25 (1)
BIGFOIL.COM POLAR EXPORT
e625
EPPLER 625 |  |  |  | Cl Max: | 1.367 | at alpha= | 13.5 | deg
JavaFoil+Calcfoil stall+Eppler ext transition |  |  |  | L/D Max: | 74.907 | at alpha= | 6 | deg
Re: | 500000 |  |  | Cd Min: | 0.00835 | at alpha= | 1 | deg
Mach: | 0.25 |  |  | Cl=0 at alpha= | -0.54032 | deg
|  |  |  | @ Cl=0.1, Cd= | 0.01135
|  |  |  | @ Cl=0.4, Cd= | 0.0092914
|  |  |  | @ Cl=0.6, Cd= | 0.010385
alpha (deg) | Cl | Cd | Cm | Cl/Cd
-14 | -0.344 | 0.12747 | 0.014 | -2.698
-13.5 | -0.39 | 0.11862 | 0.014 | -3.289
-13 | -0.432 | 0.11172 | 0.013 | -3.868
-12.5 | -0.47 | 0.11316 | 0.013 | -4.154
-12 | -0.504 | 0.10578 | 0.013 | -4.761
-11.5 | -0.533 | 0.097 | 0.013 | -5.491
-11 | -0.557 | 0.09087 | 0.013 | -6.126
-10.5 | -0.575 | 0.08437 | 0.012 | -6.819
-10 | -0.588 | 0.07898 | 0.012 | -7.45
-9.5 | -0.596 | 0.07506 | 0.012 | -7.936
-9 | -0.597 | 0.06861 | 0.012 | -8.702
-8.5 | -0.592 | 0.06304 | 0.012 | -9.397
-8 | -0.582 | 0.05872 | 0.012 | -9.913
-7.5 | -0.566 | 0.05476 | 0.011 | -10.341
-7 | -0.545 | 0.05083 | 0.011 | -10.725
-6.5 | -0.519 | 0.04775 | 0.011 | -10.875
-6 | -0.489 | 0.04459 | 0.011 | -10.963
-5.5 | -0.454 | 0.04203 | 0.011 | -10.811
-5 | -0.417 | 0.0395 | 0.011 | -10.549
-4.5 | -0.376 | 0.03755 | 0.011 | -10.017
-4 | -0.333 | 0.03573 | 0.011 | -9.327
-3.5 | -0.288 | 0.03417 | 0.011 | -8.441
-3 | -0.242 | 0.03283 | 0.011 | -7.368
-2.5 | -0.194 | 0.03185 | 0.011 | -6.097
-2 | -0.146 | 0.03097 | 0.011 | -4.699
-1.5 | -0.12 | 0.01143 | 0.026 | -10.458
-1 | -0.057 | 0.01141 | 0.025 | -5.03
-0.5 | 0.005 | 0.01135 | 0.025 | 0.46
0 | 0.068 | 0.01132 | 0.024 | 6.024
0.5 | 0.131 | 0.01138 | 0.024 | 11.529
1 | 0.194 | 0.00835 | 0.023 | 23.244
1.5 | 0.257 | 0.00857 | 0.023 | 29.965
2 | 0.32 | 0.00884 | 0.022 | 36.164
2.5 | 0.382 | 0.00922 | 0.022 | 41.484
3 | 0.445 | 0.00947 | 0.021 | 46.968
3.5 | 0.507 | 0.00983 | 0.02 | 51.589
4 | 0.569 | 0.01019 | 0.02 | 55.865
4.5 | 0.631 | 0.01058 | 0.019 | 59.683
5 | 0.693 | 0.01101 | 0.019 | 62.94
5.5 | 0.754 | 0.01156 | 0.018 | 65.267
6 | 0.812 | 0.01083 | 0.017 | 74.907
6.5 | 0.868 | 0.01211 | 0.017 | 71.746
7 | 0.924 | 0.01275 | 0.016 | 72.495
7.5 | 0.977 | 0.0135 | 0.015 | 72.397
8 | 1.029 | 0.01447 | 0.014 | 71.14
8.5 | 1.079 | 0.01569 | 0.014 | 68.779
9 | 1.128 | 0.01706 | 0.013 | 66.136
9.5 | 1.176 | 0.01862 | 0.012 | 63.117
10 | 1.221 | 0.02044 | 0.011 | 59.755
10.5 | 1.265 | 0.02251 | 0.011 | 56.181
11 | 1.3 | 0.02493 | 0.01 | 52.142
11.5 | 1.302 | 0.03767 | 0.009 | 34.549
12 | 1.327 | 0.04178 | 0.008 | 31.757
12.5 | 1.347 | 0.04628 | 0.008 | 29.101
13 | 1.362 | 0.05112 | 0.007 | 26.641
13.5 | 1.367 | 0.05652 | 0.006 | 24.185
14 | 1.365 | 0.06245 | 0.005 | 21.851
14.5 | 1.354 | 0.06891 | 0.005 | 19.653
15 | 1.337 | 0.0756 | 0.004 | 17.68
15.5 | 1.31 | 0.08316 | 0.003 | 15.752
16 | 1.18 | 0.1195 | 0.001 | 9.876
16.5 | 1.147 | 0.12717 | 0.001 | 9.017
17 | 1.105 | 0.13449 | 0.001 | 8.218
17.5 | 1.057 | 0.14285 | 0 | 7.397
18 | 1.001 | 0.15207 | 0 | 6.584
18.5 | 0.94 | 0.16225 | 0 | 5.791

## 30. Re 500k Mach 0.25 (2)
BIGFOIL.COM POLAR EXPORT
e625
EPPLER 625 |  |  |  | Cl Max: | 1.3552 | at alpha= | 14.5 | deg
XFOIL ncrit=9 |  |  |  | L/D Max: | 78.5974 | at alpha= | 9 | deg
Re: | 500000 |  |  | Cd Min: | 0.23775 | at alpha= | -20 | deg
Mach: | 0.25 |  |  | Cl=0 at alpha= | -1.2539 | deg
|  |  |  | @ Cl=0.1, Cd= | 0.0087667
|  |  |  | @ Cl=0.4, Cd= | 0.011293
|  |  |  | @ Cl=0.6, Cd= | 0.011767
alpha (deg) | Cl | Cd | Cm | Cl/Cd
-20 | -0.6506 | 0.23775 | 0.0482 | -2.7365
-19.5 | -0.633 | 0.2309 | 0.0439 | -2.7414
-19 | -0.6192 | 0.22416 | 0.0384 | -2.7623
-18.5 | -0.6009 | 0.21723 | 0.0355 | -2.7662
-18 | -0.582 | 0.21141 | 0.0332 | -2.7529
-17.5 | -0.5645 | 0.20539 | 0.03 | -2.7484
-17 | -0.5476 | 0.19897 | 0.0267 | -2.7522
-16.5 | -0.5329 | 0.19155 | 0.0223 | -2.782
-16 | -0.5269 | 0.18381 | 0.0162 | -2.8665
-15.5 | -0.5042 | 0.17724 | 0.0156 | -2.8447
-15 | -0.4875 | 0.17121 | 0.0133 | -2.8474
-14.5 | -0.4722 | 0.16487 | 0.0106 | -2.8641
-14 | -0.4619 | 0.15706 | 0.0065 | -2.9409
-13.5 | -0.4627 | 0.14789 | 0 | -3.1287
-13 | -0.4432 | 0.14171 | 0.0001 | -3.1275
-12.5 | -0.429 | 0.13555 | -0.0016 | -3.1649
-12 | -0.4189 | 0.1286 | -0.0042 | -3.2574
-11.5 | -0.4241 | 0.11812 | -0.0114 | -3.5904
-11 | -0.4223 | 0.10938 | -0.0144 | -3.8609
-10.5 | -0.4089 | 0.104 | -0.0149 | -3.9317
-10 | -0.402 | 0.09729 | -0.0172 | -4.132
-9.5 | -0.405 | 0.08849 | -0.0219 | -4.5768
-9 | -0.4488 | 0.07069 | -0.039 | -6.3488
-8.5 | -0.4863 | 0.0623 | -0.0368 | -7.8058
-8 | -0.5028 | 0.05805 | -0.0307 | -8.6615
-7.5 | -0.4579 | 0.05095 | -0.0376 | -8.9872
-7 | -0.4701 | 0.04123 | -0.0314 | -11.4019
-6.5 | -0.4495 | 0.03742 | -0.0267 | -12.0123
-6 | -0.4594 | 0.02472 | -0.0142 | -18.5841
-5.5 | -0.4191 | 0.02099 | -0.0104 | -19.9667
-5 | -0.3702 | 0.01792 | -0.0078 | -20.6585
-4.5 | -0.3159 | 0.01601 | -0.0063 | -19.7314
-4 | -0.2609 | 0.01419 | -0.005 | -18.3862
-3.5 | -0.2099 | 0.01325 | -0.0031 | -15.8415
-3 | -0.16 | 0.01247 | -0.0009 | -12.8308
-2 | -0.0635 | 0.01121 | 0.004 | -5.6646
-1.5 | -0.0188 | 0.01048 | 0.007 | -1.7939
-1 | 0.0194 | 0.00957 | 0.0109 | 2.0272
-0.5 | 0.0275 | 0.00779 | 0.0221 | 3.5302
0 | 0.1047 | 0.00883 | 0.0201 | 11.8573
0.5 | 0.2096 | 0.00995 | 0.0117 | 21.0653
1 | 0.3067 | 0.01085 | 0.0046 | 28.2673
1.5 | 0.3931 | 0.01128 | -0.0009 | 34.8493
2 | 0.4546 | 0.0114 | -0.0017 | 39.8772
2.5 | 0.4982 | 0.01155 | 0.0011 | 43.1342
3 | 0.5584 | 0.01167 | 0.0005 | 47.8492
3.5 | 0.6226 | 0.01182 | -0.001 | 52.6734
4 | 0.6834 | 0.01204 | -0.0017 | 56.7608
4.5 | 0.7309 | 0.01231 | 0.0002 | 59.3745
5 | 0.7891 | 0.01255 | -0.0001 | 62.8765
5.5 | 0.8527 | 0.01279 | -0.0016 | 66.6693
6 | 0.9115 | 0.01309 | -0.002 | 69.6333
6.5 | 0.9608 | 0.01351 | -0.0005 | 71.1177
7 | 1.0222 | 0.01388 | -0.0016 | 73.6455
7.5 | 1.0821 | 0.01437 | -0.0025 | 75.3027
8 | 1.1406 | 0.0148 | -0.003 | 77.0676
8.5 | 1.1966 | 0.01534 | -0.0031 | 78.0052
9 | 1.2552 | 0.01597 | -0.0039 | 78.5974
9.5 | 1.3068 | 0.01676 | -0.0035 | 77.9714
10 | 1.334 | 0.0175 | 0.0017 | 76.2286
10.5 | 1.3522 | 0.01837 | 0.0084 | 73.6091
11 | 1.3499 | 0.01924 | 0.0184 | 70.1611
11.5 | 1.3346 | 0.02027 | 0.0299 | 65.8411
12 | 1.3327 | 0.02177 | 0.0377 | 61.2173
12.5 | 1.3347 | 0.02402 | 0.0433 | 55.5662
13 | 1.3433 | 0.02664 | 0.0468 | 50.4242
13.5 | 1.3506 | 0.0299 | 0.0492 | 45.1706
14 | 1.3512 | 0.03414 | 0.0507 | 39.5782
14.5 | 1.3552 | 0.03851 | 0.0514 | 35.1909
15 | 1.3443 | 0.04451 | 0.0513 | 30.2022
15.5 | 1.3417 | 0.05017 | 0.0507 | 26.7431
16 | 1.3235 | 0.05777 | 0.049 | 22.9098
16.5 | 1.3135 | 0.06489 | 0.0472 | 20.2419
17 | 1.2893 | 0.07394 | 0.0442 | 17.4371
17.5 | 1.2727 | 0.08242 | 0.0412 | 15.4416
18 | 1.2449 | 0.0926 | 0.0372 | 13.4438
18.5 | 1.2249 | 0.10204 | 0.0334 | 12.0041
19 | 1.1995 | 0.11243 | 0.0289 | 10.6689
19.5 | 1.1785 | 0.12251 | 0.0242 | 9.6196

## 31. Re 500k Mach 0.50 (1)
BIGFOIL.COM POLAR EXPORT
e625
EPPLER 625 |  |  |  | Cl Max: | 1.275 | at alpha= | 10.5 | deg
JavaFoil+Calcfoil stall+Eppler ext transition |  |  |  | L/D Max: | 64.576 | at alpha= | 4 | deg
Re: | 500000 |  |  | Cd Min: | 0.009 | at alpha= | 1 | deg
Mach: | 0.5 |  |  | Cl=0 at alpha= | -0.54286 | deg
|  |  |  | @ Cl=0.1, Cd= | 0.012067
|  |  |  | @ Cl=0.4, Cd= | 0.010007
|  |  |  | @ Cl=0.6, Cd= | 0.010438
alpha (deg) | Cl | Cd | Cm | Cl/Cd
-20 | -1.07 | 0.29007 | 0.022 | -3.687
-19.5 | -1.044 | 0.22503 | 0.022 | -4.638
-19 | -1.017 | 0.22148 | 0.022 | -4.593
-18.5 | -0.991 | 0.21546 | 0.022 | -4.6
-18 | -0.965 | 0.20932 | 0.022 | -4.608
-17.5 | -0.938 | 0.20358 | 0.022 | -4.607
-17 | -0.911 | 0.20043 | 0.021 | -4.545
-16.5 | -0.882 | 0.1896 | 0.02 | -4.65
-16 | -0.855 | 0.18289 | 0.02 | -4.674
-15.5 | -0.828 | 0.1807 | 0.02 | -4.582
-15 | -0.801 | 0.174 | 0.02 | -4.604
-14.5 | -0.774 | 0.16806 | 0.02 | -4.606
-14 | -0.747 | 0.16209 | 0.02 | -4.61
-13.5 | -0.719 | 0.15434 | 0.019 | -4.656
-13 | -0.691 | 0.14918 | 0.018 | -4.634
-12.5 | -0.664 | 0.14539 | 0.018 | -4.568
-12 | -0.637 | 0.13947 | 0.018 | -4.567
-11.5 | -0.609 | 0.13372 | 0.017 | -4.554
-11 | -0.582 | 0.13075 | 0.017 | -4.449
-10.5 | -0.554 | 0.12131 | 0.016 | -4.564
-10 | -0.526 | 0.11812 | 0.016 | -4.456
-9.5 | -0.499 | 0.11535 | 0.016 | -4.325
-9 | -0.471 | 0.0803 | 0.015 | -5.866
-8.5 | -0.443 | 0.06744 | 0.015 | -6.576
-8 | -0.416 | 0.07072 | 0.015 | -5.878
-7.5 | -0.388 | 0.06051 | 0.014 | -6.412
-7 | -0.36 | 0.07215 | 0.014 | -4.992
-6.5 | -0.332 | 0.0566 | 0.014 | -5.873
-6 | -0.305 | 0.04924 | 0.013 | -6.187
-5.5 | -0.277 | 0.0531 | 0.013 | -5.213
-5 | -0.328 | 0.04597 | 0.012 | -7.134
-4.5 | -0.367 | 0.04313 | 0.012 | -8.503
-4 | -0.345 | 0.03892 | 0.012 | -8.873
-3.5 | -0.308 | 0.03615 | 0.012 | -8.531
-3 | -0.263 | 0.03427 | 0.012 | -7.684
-2.5 | -0.214 | 0.03276 | 0.012 | -6.517
-2 | -0.161 | 0.03175 | 0.012 | -5.071
-1.5 | -0.107 | 0.03097 | 0.012 | -3.447
-1 | -0.064 | 0.01207 | 0.028 | -5.297
-0.5 | 0.006 | 0.01206 | 0.028 | 0.483
0 | 0.076 | 0.01203 | 0.027 | 6.333
0.5 | 0.147 | 0.01214 | 0.026 | 12.072
1 | 0.217 | 0.009 | 0.026 | 24.088
1.5 | 0.287 | 0.0094 | 0.025 | 30.507
2 | 0.357 | 0.00981 | 0.025 | 36.376
2.5 | 0.427 | 0.01013 | 0.024 | 42.122
3 | 0.496 | 0.01059 | 0.023 | 46.866
3.5 | 0.566 | 0.01117 | 0.023 | 50.623
4 | 0.631 | 0.00977 | 0.022 | 64.576
4.5 | 0.696 | 0.01173 | 0.021 | 59.329
5 | 0.759 | 0.01241 | 0.02 | 61.165
5.5 | 0.82 | 0.01325 | 0.02 | 61.942
6 | 0.88 | 0.01423 | 0.019 | 61.852
6.5 | 0.939 | 0.01539 | 0.018 | 60.986
7 | 0.995 | 0.01684 | 0.017 | 59.083
7.5 | 1.049 | 0.01865 | 0.016 | 56.223
8 | 1.1 | 0.02079 | 0.016 | 52.893
8.5 | 1.149 | 0.02324 | 0.015 | 49.44
9 | 1.195 | 0.02617 | 0.014 | 45.646
9.5 | 1.236 | 0.02971 | 0.013 | 41.6
10 | 1.273 | 0.03383 | 0.012 | 37.635
10.5 | 1.275 | 0.05171 | 0.011 | 24.667
11 | 1.275 | 0.05939 | 0.01 | 21.461
11.5 | 1.242 | 0.06846 | 0.009 | 18.136
12 | 1.051 | 0.08106 | 0.003 | 12.968
12.5 | 0.723 | 0.09204 | 0.003 | 7.86
13 | 0.789 | 0.11373 | 0.006 | 6.938
13.5 | 0.781 | 0.15311 | 0.004 | 5.098
14 | 0.809 | 0.16394 | 0.003 | 4.937
14.5 | 0.841 | 0.18096 | 0.003 | 4.646
15 | 0.867 | 0.18337 | 0.003 | 4.73
15.5 | 0.898 | 0.19744 | 0.003 | 4.547

## 32. Re 500k Mach 0.50 (2)
BIGFOIL.COM POLAR EXPORT
e625
EPPLER 625 |  |  |  | Cl Max: | 1.2739 | at alpha= | 8.5 | deg
XFOIL ncrit=9 |  |  |  | L/D Max: | 65.544 | at alpha= | 7 | deg
Re: | 500000 |  |  | Cd Min: | 0.07257 | at alpha= | 13.5 | deg
Mach: | 0.5 |  |  | Cl=0 at alpha= | -99 | deg
|  |  |  | @ Cl=0.1, Cd= | 0.00893
|  |  |  | @ Cl=0.4, Cd= | 0.011984
|  |  |  | @ Cl=0.6, Cd= | 0.012764
alpha (deg) | Cl | Cd | Cm | Cl/Cd
0 | 0.111 | 0.00893 | 0.0243 | 12.43
0.5 | 0.247 | 0.01066 | 0.013 | 23.1707
1 | 0.3407 | 0.01145 | 0.0088 | 29.7555
1.5 | 0.4328 | 0.01228 | 0.0049 | 35.2443
2 | 0.5098 | 0.01245 | 0.003 | 40.9478
2.5 | 0.5813 | 0.01268 | 0.0023 | 45.8438
3 | 0.6437 | 0.01296 | 0.0034 | 49.6682
3.5 | 0.6945 | 0.01323 | 0.0068 | 52.4943
4 | 0.7688 | 0.0136 | 0.0056 | 56.5294
4.5 | 0.8342 | 0.01404 | 0.0063 | 59.416
5.5 | 0.954 | 0.01507 | 0.01 | 63.3046
6 | 1.0211 | 0.0157 | 0.0105 | 65.0382
6.5 | 1.0703 | 0.01649 | 0.0144 | 64.906
7 | 1.1385 | 0.01737 | 0.0146 | 65.544
7.5 | 1.1962 | 0.01848 | 0.0164 | 64.7294
8 | 1.2487 | 0.01964 | 0.0188 | 63.5794
8.5 | 1.2739 | 0.0212 | 0.0245 | 60.0896
9 | 1.261 | 0.02315 | 0.0347 | 54.4708
9.5 | 1.25 | 0.02578 | 0.043 | 48.4872
10 | 1.2434 | 0.02884 | 0.0497 | 43.1137
10.5 | 1.2338 | 0.03271 | 0.055 | 37.7194
11 | 1.2278 | 0.0372 | 0.0585 | 33.0054
11.5 | 1.2191 | 0.04233 | 0.0609 | 28.7999
12 | 1.2037 | 0.04873 | 0.0616 | 24.7014
12.5 | 1.1902 | 0.0554 | 0.0614 | 21.4838
13 | 1.1651 | 0.06369 | 0.0598 | 18.2933
13.5 | 1.1395 | 0.07257 | 0.0572 | 15.7021

## 33. Re 750k Mach 0.00 (1)
BIGFOIL.COM POLAR EXPORT
e625
EPPLER 625 |  |  |  | Cl Max: | 1.414 | at alpha= | 15 | deg
JavaFoil+Calcfoil stall+Eppler ext transition |  |  |  | L/D Max: | 90.877 | at alpha= | 7.5 | deg
Re: | 750000 |  |  | Cd Min: | 0.00699 | at alpha= | 0.5 | deg
Mach: | 0 |  |  | Cl=0 at alpha= | -0.54098 | deg
|  |  |  | @ Cl=0.1, Cd= | 0.0084728
|  |  |  | @ Cl=0.4, Cd= | 0.0080975
|  |  |  | @ Cl=0.6, Cd= | 0.009036
alpha (deg) | Cl | Cd | Cm | Cl/Cd
-17 | -0.603 | 0.15052 | 0.014 | -4.003
-16.5 | -0.618 | 0.14255 | 0.014 | -4.334
-16 | -0.633 | 0.13571 | 0.013 | -4.661
-15.5 | -0.646 | 0.12892 | 0.013 | -5.012
-15 | -0.659 | 0.12565 | 0.013 | -5.241
-14.5 | -0.67 | 0.11937 | 0.013 | -5.61
-14 | -0.68 | 0.11182 | 0.013 | -6.077
-13.5 | -0.688 | 0.10646 | 0.013 | -6.461
-13 | -0.694 | 0.09918 | 0.012 | -6.997
-12.5 | -0.698 | 0.0944 | 0.012 | -7.397
-12 | -0.7 | 0.08839 | 0.012 | -7.92
-11.5 | -0.699 | 0.08365 | 0.012 | -8.358
-11 | -0.696 | 0.07897 | 0.012 | -8.809
-10.5 | -0.689 | 0.07342 | 0.012 | -9.386
-10 | -0.679 | 0.06903 | 0.012 | -9.843
-9.5 | -0.667 | 0.06442 | 0.012 | -10.348
-9 | -0.651 | 0.06049 | 0.012 | -10.755
-8.5 | -0.631 | 0.05708 | 0.012 | -11.057
-8 | -0.608 | 0.05364 | 0.012 | -11.344
-7.5 | -0.583 | 0.05031 | 0.012 | -11.578
-7 | -0.554 | 0.04722 | 0.012 | -11.724
-6.5 | -0.522 | 0.04449 | 0.011 | -11.723
-6 | -0.487 | 0.04207 | 0.011 | -11.572
-5.5 | -0.45 | 0.03985 | 0.011 | -11.279
-5 | -0.41 | 0.03783 | 0.011 | -10.837
-4.5 | -0.369 | 0.03605 | 0.011 | -10.224
-4 | -0.326 | 0.03439 | 0.011 | -9.466
-3.5 | -0.281 | 0.03303 | 0.011 | -8.508
-3 | -0.235 | 0.0319 | 0.011 | -7.376
-2.5 | -0.189 | 0.03084 | 0.011 | -6.12
-2 | -0.176 | 0.01048 | 0.025 | -16.756
-1.5 | -0.116 | 0.01042 | 0.025 | -11.116
-1 | -0.056 | 0.01033 | 0.024 | -5.381
-0.5 | 0.005 | 0.01034 | 0.024 | 0.489
0 | 0.066 | 0.01034 | 0.023 | 6.391
0.5 | 0.127 | 0.00699 | 0.023 | 18.18
1 | 0.188 | 0.00721 | 0.022 | 26.066
1.5 | 0.249 | 0.00745 | 0.022 | 33.383
2 | 0.31 | 0.00768 | 0.021 | 40.333
2.5 | 0.37 | 0.00795 | 0.021 | 46.561
3 | 0.431 | 0.00825 | 0.02 | 52.207
3.5 | 0.491 | 0.0085 | 0.02 | 57.794
4 | 0.552 | 0.00882 | 0.019 | 62.572
4.5 | 0.612 | 0.00909 | 0.019 | 67.328
5 | 0.672 | 0.00946 | 0.018 | 70.994
5.5 | 0.731 | 0.00985 | 0.017 | 74.239
6 | 0.791 | 0.01025 | 0.017 | 77.157
6.5 | 0.85 | 0.01074 | 0.016 | 79.131
7 | 0.909 | 0.01128 | 0.016 | 80.55
7.5 | 0.961 | 0.01058 | 0.015 | 90.877
8 | 1.015 | 0.01184 | 0.014 | 85.724
8.5 | 1.066 | 0.01259 | 0.014 | 84.669
9 | 1.115 | 0.01351 | 0.013 | 82.493
9.5 | 1.163 | 0.01458 | 0.012 | 79.734
10 | 1.209 | 0.01578 | 0.011 | 76.604
10.5 | 1.254 | 0.01719 | 0.011 | 72.946
11 | 1.292 | 0.01882 | 0.01 | 68.641
11.5 | 1.327 | 0.02072 | 0.009 | 64.023
12 | 1.325 | 0.03291 | 0.008 | 40.261
12.5 | 1.352 | 0.0363 | 0.007 | 37.244
13 | 1.375 | 0.04001 | 0.007 | 34.376
13.5 | 1.392 | 0.04401 | 0.006 | 31.63
14 | 1.404 | 0.0485 | 0.005 | 28.947
14.5 | 1.412 | 0.05324 | 0.005 | 26.516
15 | 1.414 | 0.05831 | 0.004 | 24.259
15.5 | 1.413 | 0.06382 | 0.003 | 22.132
16 | 1.406 | 0.06959 | 0.003 | 20.204
16.5 | 1.395 | 0.0759 | 0.002 | 18.379
17 | 1.38 | 0.08215 | 0.002 | 16.803
17.5 | 1.361 | 0.08936 | 0.001 | 15.231
18 | 1.339 | 0.09645 | 0 | 13.881
18.5 | 1.313 | 0.104 | 0 | 12.628
19 | 1.284 | 0.11276 | -0.001 | 11.385
19.5 | 1.254 | 0.12043 | -0.001 | 10.41
20 | 1.221 | 0.12897 | -0.002 | 9.467

## 34. Re 750k Mach 0.00 (2)
BIGFOIL.COM POLAR EXPORT
e625
EPPLER 625 |  |  |  | Cl Max: | 1.457 | at alpha= | 16 | deg
XFOIL ncrit=9 |  |  |  | L/D Max: | 89.935 | at alpha= | 10 | deg
Re: | 750000 |  |  | Cd Min: | 0.23311 | at alpha= | -20 | deg
Mach: | 0 |  |  | Cl=0 at alpha= | -1.1745 | deg
|  |  |  | @ Cl=0.1, Cd= | 0.0070176
|  |  |  | @ Cl=0.4, Cd= | 0.0090641
|  |  |  | @ Cl=0.6, Cd= | 0.0097287
alpha (deg) | Cl | Cd | Cm | Cl/Cd
-20 | -0.6426 | 0.23311 | 0.0465 | -2.7566
-19.5 | -0.6259 | 0.22613 | 0.0424 | -2.7679
-19 | -0.6113 | 0.21909 | 0.0377 | -2.7902
-18 | -0.5801 | 0.20631 | 0.0316 | -2.8118
-17.5 | -0.5635 | 0.20079 | 0.0288 | -2.8064
-17 | -0.5477 | 0.19475 | 0.0257 | -2.8123
-16.5 | -0.5328 | 0.18831 | 0.0226 | -2.8294
-16 | -0.525 | 0.17927 | 0.017 | -2.9285
-15.5 | -0.5157 | 0.17143 | 0.0129 | -3.0082
-15 | -0.5006 | 0.16484 | 0.0115 | -3.0369
-14.5 | -0.4844 | 0.15966 | 0.01 | -3.0339
-14 | -0.472 | 0.15338 | 0.0075 | -3.0773
-13.5 | -0.4616 | 0.14645 | 0.0047 | -3.1519
-13 | -0.464 | 0.13542 | -0.0015 | -3.4264
-12.5 | -0.464 | 0.12578 | -0.0049 | -3.689
-12 | -0.452 | 0.12042 | -0.006 | -3.7535
-11.5 | -0.4434 | 0.11395 | -0.0082 | -3.8912
-11 | -0.439 | 0.10655 | -0.0111 | -4.1201
-10.5 | -0.4393 | 0.09812 | -0.015 | -4.4772
-10 | -0.4741 | 0.07774 | -0.0314 | -6.0985
-9.5 | -0.5496 | 0.05941 | -0.0381 | -9.251
-9 | -0.5789 | 0.05469 | -0.0308 | -10.5851
-8.5 | -0.586 | 0.05069 | -0.025 | -11.5605
-7.5 | -0.5487 | 0.0329 | -0.0229 | -16.6778
-7 | -0.545 | 0.02357 | -0.0136 | -23.1226
-6.5 | -0.5122 | 0.01827 | -0.0088 | -28.035
-6 | -0.4655 | 0.01685 | -0.0068 | -27.6261
-5.5 | -0.4157 | 0.01518 | -0.0053 | -27.3847
-5 | -0.3652 | 0.01398 | -0.0038 | -26.123
-4.5 | -0.3152 | 0.01306 | -0.0023 | -24.1348
-4 | -0.2681 | 0.01198 | -0.0003 | -22.379
-3.5 | -0.2204 | 0.01132 | 0.0016 | -19.47
-3 | -0.1714 | 0.01089 | 0.0033 | -15.7392
-2.5 | -0.1238 | 0.01036 | 0.0053 | -11.9498
-2 | -0.0745 | 0.01002 | 0.0069 | -7.4351
-1.5 | -0.0291 | 0.00945 | 0.0092 | -3.0794
-1 | 0.0156 | 0.00895 | 0.0115 | 1.743
-0.5 | 0.0094 | 0.00651 | 0.0242 | 1.4439
0 | 0.056 | 0.00666 | 0.0272 | 8.4084
0.5 | 0.1163 | 0.00715 | 0.0272 | 16.2657
1 | 0.182 | 0.0077 | 0.0258 | 23.6364
2 | 0.3422 | 0.00888 | 0.0164 | 38.536
2.5 | 0.405 | 0.00908 | 0.0148 | 44.6035
3 | 0.4641 | 0.00926 | 0.014 | 50.1188
3.5 | 0.4987 | 0.00938 | 0.0184 | 53.1663
4 | 0.5637 | 0.00959 | 0.0162 | 58.78
4.5 | 0.6265 | 0.00983 | 0.0144 | 63.7335
5 | 0.6876 | 0.01009 | 0.0129 | 68.1467
5.5 | 0.7463 | 0.01037 | 0.0119 | 71.9672
6 | 0.7914 | 0.0106 | 0.0138 | 74.6604
6.5 | 0.8472 | 0.01087 | 0.0133 | 77.9393
7 | 0.9096 | 0.01122 | 0.0113 | 81.0695
7.5 | 0.9686 | 0.0116 | 0.0099 | 83.5
8 | 1.0248 | 0.01193 | 0.0092 | 85.9011
8.5 | 1.0704 | 0.01236 | 0.0106 | 86.6019
9 | 1.1312 | 0.01282 | 0.0086 | 88.2371
9.5 | 1.1893 | 0.01334 | 0.007 | 89.1529
10 | 1.2456 | 0.01385 | 0.0059 | 89.935
10.5 | 1.2954 | 0.0145 | 0.0058 | 89.3379
11 | 1.352 | 0.01522 | 0.0042 | 88.8305
11.5 | 1.4049 | 0.01608 | 0.0029 | 87.3694
12 | 1.4384 | 0.01683 | 0.0057 | 85.4664
12.5 | 1.4412 | 0.01755 | 0.0144 | 82.1197
13 | 1.4236 | 0.01839 | 0.0263 | 77.4116
13.5 | 1.4255 | 0.01971 | 0.0333 | 72.3237
14 | 1.4318 | 0.02166 | 0.0381 | 66.1034
14.5 | 1.4431 | 0.02394 | 0.0411 | 60.2799
15 | 1.4492 | 0.02711 | 0.0432 | 53.4563
15.5 | 1.4559 | 0.03067 | 0.0444 | 47.4698
16 | 1.457 | 0.03508 | 0.0449 | 41.5336
16.5 | 1.4475 | 0.04085 | 0.0447 | 35.4345
17 | 1.4401 | 0.04672 | 0.044 | 30.8241
17.5 | 1.4189 | 0.0546 | 0.0423 | 25.9872
18 | 1.3997 | 0.06269 | 0.0401 | 22.3273
18.5 | 1.3691 | 0.07259 | 0.0369 | 18.8607
19 | 1.3453 | 0.08191 | 0.0337 | 16.4241
19.5 | 1.3112 | 0.09304 | 0.0295 | 14.0929
20 | 1.2831 | 0.10362 | 0.0252 | 12.3827

## 35. Re 750k Mach 0.10 (1)
BIGFOIL.COM POLAR EXPORT
e625
EPPLER 625 |  |  |  | Cl Max: | 1.407 | at alpha= | 14.5 | deg
JavaFoil+Calcfoil stall+Eppler ext transition |  |  |  | L/D Max: | 96.684 | at alpha= | 7.5 | deg
Re: | 750000 |  |  | Cd Min: | 0.007 | at alpha= | 0.5 | deg
Mach: | 0.1 |  |  | Cl=0 at alpha= | -0.54098 | deg
|  |  |  | @ Cl=0.1, Cd= | 0.0085039
|  |  |  | @ Cl=0.4, Cd= | 0.0081202
|  |  |  | @ Cl=0.6, Cd= | 0.0090764
alpha (deg) | Cl | Cd | Cm | Cl/Cd
-16.5 | -0.57 | 0.14504 | 0.014 | -3.931
-16 | -0.588 | 0.13764 | 0.014 | -4.27
-15.5 | -0.604 | 0.1303 | 0.013 | -4.638
-15 | -0.62 | 0.12316 | 0.013 | -5.033
-14.5 | -0.634 | 0.11772 | 0.013 | -5.388
-14 | -0.647 | 0.11448 | 0.013 | -5.653
-13.5 | -0.659 | 0.10726 | 0.013 | -6.14
-13 | -0.668 | 0.10174 | 0.013 | -6.568
-12.5 | -0.675 | 0.096 | 0.013 | -7.036
-12 | -0.68 | 0.08956 | 0.012 | -7.596
-11.5 | -0.682 | 0.08489 | 0.012 | -8.037
-11 | -0.682 | 0.07977 | 0.012 | -8.544
-10.5 | -0.678 | 0.07446 | 0.012 | -9.1
-10 | -0.67 | 0.07009 | 0.012 | -9.563
-9.5 | -0.659 | 0.06544 | 0.012 | -10.078
-9 | -0.645 | 0.06146 | 0.012 | -10.498
-8.5 | -0.627 | 0.05712 | 0.012 | -10.983
-8 | -0.606 | 0.05359 | 0.012 | -11.309
-7.5 | -0.581 | 0.05066 | 0.012 | -11.472
-7 | -0.553 | 0.04747 | 0.012 | -11.65
-6.5 | -0.522 | 0.04478 | 0.011 | -11.654
-6 | -0.488 | 0.04214 | 0.011 | -11.57
-5.5 | -0.45 | 0.03983 | 0.011 | -11.31
-5 | -0.411 | 0.03787 | 0.011 | -10.856
-4.5 | -0.37 | 0.03601 | 0.011 | -10.27
-4 | -0.327 | 0.03447 | 0.011 | -9.48
-3.5 | -0.282 | 0.0331 | 0.011 | -8.526
-3 | -0.236 | 0.03191 | 0.011 | -7.407
-2.5 | -0.19 | 0.03088 | 0.011 | -6.138
-2 | -0.176 | 0.01052 | 0.025 | -16.767
-1.5 | -0.116 | 0.01042 | 0.025 | -11.178
-1 | -0.056 | 0.01038 | 0.025 | -5.38
-0.5 | 0.005 | 0.01033 | 0.024 | 0.492
0 | 0.066 | 0.01033 | 0.024 | 6.429
0.5 | 0.128 | 0.007 | 0.023 | 18.234
1 | 0.189 | 0.00722 | 0.023 | 26.168
1.5 | 0.25 | 0.00745 | 0.022 | 33.562
2 | 0.311 | 0.00768 | 0.021 | 40.54
2.5 | 0.372 | 0.00801 | 0.021 | 46.479
3 | 0.433 | 0.00825 | 0.02 | 52.461
3.5 | 0.494 | 0.00856 | 0.02 | 57.691
4 | 0.554 | 0.00882 | 0.019 | 62.83
4.5 | 0.615 | 0.00916 | 0.019 | 67.121
5 | 0.675 | 0.00948 | 0.018 | 71.192
5.5 | 0.735 | 0.00992 | 0.018 | 74.066
6 | 0.795 | 0.01033 | 0.017 | 76.946
6.5 | 0.854 | 0.01083 | 0.016 | 78.859
7 | 0.913 | 0.0114 | 0.016 | 80.125
7.5 | 0.965 | 0.00998 | 0.015 | 96.684
8 | 1.018 | 0.01196 | 0.014 | 85.17
8.5 | 1.069 | 0.01274 | 0.014 | 83.935
9 | 1.118 | 0.0137 | 0.013 | 81.629
9.5 | 1.166 | 0.01482 | 0.012 | 78.683
10 | 1.213 | 0.01606 | 0.011 | 75.511
10.5 | 1.257 | 0.01752 | 0.011 | 71.753
11 | 1.295 | 0.01922 | 0.01 | 67.394
11.5 | 1.329 | 0.02118 | 0.009 | 62.749
12 | 1.327 | 0.03368 | 0.008 | 39.387
12.5 | 1.353 | 0.03719 | 0.008 | 36.381
13 | 1.375 | 0.041 | 0.007 | 33.544
13.5 | 1.391 | 0.04514 | 0.006 | 30.813
14 | 1.401 | 0.04976 | 0.005 | 28.152
14.5 | 1.407 | 0.05467 | 0.005 | 25.728
15 | 1.407 | 0.05994 | 0.004 | 23.471
15.5 | 1.402 | 0.06562 | 0.003 | 21.369
16 | 1.393 | 0.07166 | 0.003 | 19.434
16.5 | 1.379 | 0.07791 | 0.002 | 17.694
17 | 1.36 | 0.08464 | 0.002 | 16.064
17.5 | 1.336 | 0.09207 | 0.001 | 14.515
18 | 1.31 | 0.09945 | 0 | 13.171
18.5 | 1.279 | 0.10791 | 0 | 11.854
19 | 1.246 | 0.11635 | -0.001 | 10.71
19.5 | 1.211 | 0.12444 | -0.001 | 9.732

## 36. Re 750k Mach 0.10 (2)
BIGFOIL.COM POLAR EXPORT
e625
EPPLER 625 |  |  |  | Cl Max: | 1.4487 | at alpha= | 15.5 | deg
XFOIL ncrit=9 |  |  |  | L/D Max: | 89.1388 | at alpha= | 10 | deg
Re: | 750000 |  |  | Cd Min: | 0.23384 | at alpha= | -20 | deg
Mach: | 0.1 |  |  | Cl=0 at alpha= | -1.1881 | deg
|  |  |  | @ Cl=0.1, Cd= | 0.0070309
|  |  |  | @ Cl=0.4, Cd= | 0.0090885
|  |  |  | @ Cl=0.6, Cd= | 0.009747
alpha (deg) | Cl | Cd | Cm | Cl/Cd
-20 | -0.6443 | 0.23384 | 0.0469 | -2.7553
-19.5 | -0.6273 | 0.22682 | 0.0427 | -2.7656
-19 | -0.6125 | 0.21979 | 0.0381 | -2.7868
-18 | -0.5808 | 0.20698 | 0.0319 | -2.8061
-17.5 | -0.564 | 0.20143 | 0.0291 | -2.8
-17 | -0.5481 | 0.19535 | 0.026 | -2.8057
-16.5 | -0.5329 | 0.18888 | 0.0228 | -2.8214
-16 | -0.5247 | 0.17989 | 0.0172 | -2.9168
-15.5 | -0.5151 | 0.1721 | 0.0131 | -2.993
-15 | -0.4996 | 0.16551 | 0.0117 | -3.0185
-14.5 | -0.4832 | 0.16027 | 0.0101 | -3.0149
-14 | -0.4706 | 0.15397 | 0.0076 | -3.0564
-13.5 | -0.4599 | 0.14703 | 0.0049 | -3.1279
-13 | -0.4618 | 0.13615 | -0.0013 | -3.3918
-12.5 | -0.4608 | 0.12668 | -0.0047 | -3.6375
-12 | -0.4483 | 0.12136 | -0.0057 | -3.694
-11.5 | -0.4394 | 0.11487 | -0.0079 | -3.8252
-11 | -0.4346 | 0.10749 | -0.0108 | -4.0432
-10.5 | -0.4346 | 0.09908 | -0.0146 | -4.3864
-10 | -0.4646 | 0.08024 | -0.0288 | -5.7901
-9.5 | -0.5254 | 0.06289 | -0.0388 | -8.3543
-9 | -0.5546 | 0.05742 | -0.0335 | -9.6587
-8.5 | -0.5703 | 0.0529 | -0.027 | -10.7807
-8 | -0.5243 | 0.0463 | -0.033 | -11.324
-7.5 | -0.5432 | 0.03392 | -0.0245 | -16.0142
-7 | -0.5454 | 0.0248 | -0.0147 | -21.9919
-6.5 | -0.5137 | 0.01887 | -0.0096 | -27.2231
-6 | -0.4676 | 0.01726 | -0.0074 | -27.0915
-5.5 | -0.4178 | 0.01545 | -0.0057 | -27.0421
-5 | -0.3669 | 0.01415 | -0.0042 | -25.9293
-4.5 | -0.3162 | 0.01317 | -0.0027 | -24.0091
-4 | -0.2685 | 0.01209 | -0.0007 | -22.2084
-3.5 | -0.2206 | 0.01138 | 0.0012 | -19.3849
-3 | -0.1715 | 0.01094 | 0.003 | -15.6764
-2.5 | -0.1235 | 0.0104 | 0.005 | -11.875
-2 | -0.074 | 0.01006 | 0.0067 | -7.3559
-1.5 | -0.0282 | 0.00951 | 0.009 | -2.9653
-1 | 0.017 | 0.009 | 0.0113 | 1.8889
-0.5 | 0.011 | 0.00656 | 0.024 | 1.6768
0 | 0.0576 | 0.00669 | 0.0271 | 8.6099
0.5 | 0.1173 | 0.00717 | 0.0273 | 16.3598
1 | 0.1833 | 0.00771 | 0.0259 | 23.7743
1.5 | 0.242 | 0.00815 | 0.026 | 29.6933
2 | 0.3436 | 0.00892 | 0.0167 | 38.5202
2.5 | 0.4072 | 0.00911 | 0.0151 | 44.6981
3 | 0.467 | 0.00929 | 0.0142 | 50.2691
3.5 | 0.501 | 0.00941 | 0.0188 | 53.2412
4 | 0.5665 | 0.00962 | 0.0165 | 58.8877
4.5 | 0.6298 | 0.00986 | 0.0147 | 63.8742
5 | 0.6915 | 0.01013 | 0.0132 | 68.2626
5.5 | 0.7504 | 0.01044 | 0.0123 | 71.8774
6 | 0.7983 | 0.01068 | 0.0137 | 74.7472
6.5 | 0.8519 | 0.01094 | 0.0138 | 77.8702
7 | 0.9148 | 0.01128 | 0.0118 | 81.0993
7.5 | 0.9742 | 0.01169 | 0.0105 | 83.3362
8 | 1.0304 | 0.01204 | 0.0098 | 85.5814
8.5 | 1.0768 | 0.01246 | 0.0112 | 86.4205
9 | 1.1381 | 0.01293 | 0.0093 | 88.0201
9.5 | 1.1962 | 0.01351 | 0.0078 | 88.5418
10 | 1.2524 | 0.01405 | 0.0068 | 89.1388
10.5 | 1.3033 | 0.0147 | 0.0067 | 88.6599
11 | 1.3602 | 0.01543 | 0.0051 | 88.1529
11.5 | 1.4136 | 0.0163 | 0.004 | 86.7239
12 | 1.4381 | 0.01717 | 0.0085 | 83.7566
12.5 | 1.4309 | 0.01779 | 0.0192 | 80.4328
13 | 1.4175 | 0.01888 | 0.0298 | 75.0794
13.5 | 1.4231 | 0.02035 | 0.0359 | 69.9312
14 | 1.4279 | 0.02265 | 0.0403 | 63.0419
14.5 | 1.4399 | 0.02512 | 0.0429 | 57.3209
15 | 1.4462 | 0.0285 | 0.0447 | 50.7439
15.5 | 1.4487 | 0.03261 | 0.0456 | 44.425
16 | 1.4482 | 0.03734 | 0.0459 | 38.7841
16.5 | 1.4353 | 0.04366 | 0.0454 | 32.8745
17 | 1.4253 | 0.05002 | 0.0444 | 28.4946
17.5 | 1.4024 | 0.05829 | 0.0424 | 24.059
18 | 1.3802 | 0.06689 | 0.0399 | 20.6339
18.5 | 1.3486 | 0.0771 | 0.0364 | 17.4916
19 | 1.3235 | 0.08676 | 0.0329 | 15.2547
19.5 | 1.289 | 0.09806 | 0.0285 | 13.145
20 | 1.2623 | 0.10855 | 0.0242 | 11.6287

## 37. Re 750k Mach 0.25 (1)
BIGFOIL.COM POLAR EXPORT
e625
EPPLER 625 |  |  |  | Cl Max: | 1.375 | at alpha= | 13.5 | deg
JavaFoil+Calcfoil stall+Eppler ext transition |  |  |  | L/D Max: | 93.545 | at alpha= | 7 | deg
Re: | 750000 |  |  | Cd Min: | 0.00736 | at alpha= | 1 | deg
Mach: | 0.25 |  |  | Cl=0 at alpha= | -0.54032 | deg
|  |  |  | @ Cl=0.1, Cd= | 0.010511
|  |  |  | @ Cl=0.4, Cd= | 0.0082586
|  |  |  | @ Cl=0.6, Cd= | 0.009265
alpha (deg) | Cl | Cd | Cm | Cl/Cd
-14 | -0.344 | 0.11363 | 0.014 | -3.029
-13.5 | -0.39 | 0.10762 | 0.014 | -3.627
-13 | -0.432 | 0.10627 | 0.014 | -4.068
-12.5 | -0.47 | 0.09848 | 0.014 | -4.775
-12 | -0.504 | 0.09234 | 0.013 | -5.456
-11.5 | -0.533 | 0.09146 | 0.013 | -5.825
-11 | -0.557 | 0.08542 | 0.013 | -6.519
-10.5 | -0.576 | 0.0805 | 0.013 | -7.15
-10 | -0.589 | 0.0742 | 0.012 | -7.932
-9.5 | -0.596 | 0.06904 | 0.012 | -8.629
-9 | -0.597 | 0.06432 | 0.012 | -9.284
-8.5 | -0.593 | 0.06059 | 0.012 | -9.78
-8 | -0.582 | 0.05606 | 0.012 | -10.385
-7.5 | -0.566 | 0.05253 | 0.012 | -10.78
-7 | -0.545 | 0.04922 | 0.012 | -11.079
-6.5 | -0.519 | 0.04585 | 0.012 | -11.327
-6 | -0.489 | 0.04299 | 0.011 | -11.374
-5.5 | -0.454 | 0.04064 | 0.012 | -11.184
-5 | -0.417 | 0.03848 | 0.011 | -10.831
-4.5 | -0.376 | 0.03649 | 0.011 | -10.309
-4 | -0.333 | 0.03478 | 0.011 | -9.584
-3.5 | -0.289 | 0.0333 | 0.011 | -8.663
-3 | -0.242 | 0.03207 | 0.011 | -7.547
-2.5 | -0.194 | 0.0311 | 0.011 | -6.245
-2 | -0.181 | 0.01066 | 0.026 | -16.975
-1.5 | -0.12 | 0.01056 | 0.026 | -11.315
-1 | -0.057 | 0.01049 | 0.025 | -5.469
-0.5 | 0.005 | 0.01047 | 0.025 | 0.498
0 | 0.068 | 0.01048 | 0.024 | 6.508
0.5 | 0.131 | 0.01054 | 0.024 | 12.454
1 | 0.194 | 0.00736 | 0.023 | 26.381
1.5 | 0.257 | 0.00759 | 0.023 | 33.846
2 | 0.32 | 0.00783 | 0.022 | 40.846
2.5 | 0.382 | 0.00819 | 0.022 | 46.678
3 | 0.445 | 0.00843 | 0.021 | 52.786
3.5 | 0.507 | 0.00877 | 0.02 | 57.843
4 | 0.569 | 0.00909 | 0.02 | 62.661
4.5 | 0.631 | 0.00944 | 0.019 | 66.882
5 | 0.693 | 0.0098 | 0.019 | 70.723
5.5 | 0.754 | 0.01027 | 0.018 | 73.469
6 | 0.816 | 0.01074 | 0.017 | 75.924
6.5 | 0.876 | 0.01134 | 0.017 | 77.283
7 | 0.93 | 0.00994 | 0.016 | 93.545
7.5 | 0.985 | 0.01192 | 0.015 | 82.651
8 | 1.038 | 0.01271 | 0.015 | 81.618
8.5 | 1.088 | 0.01372 | 0.014 | 79.307
9 | 1.137 | 0.0149 | 0.013 | 76.337
9.5 | 1.185 | 0.01622 | 0.012 | 73.069
10 | 1.232 | 0.01776 | 0.012 | 69.357
10.5 | 1.275 | 0.01955 | 0.011 | 65.226
11 | 1.311 | 0.02165 | 0.01 | 60.532
11.5 | 1.309 | 0.03445 | 0.009 | 37.988
12 | 1.334 | 0.0383 | 0.008 | 34.829
12.5 | 1.354 | 0.04245 | 0.008 | 31.908
13 | 1.369 | 0.04706 | 0.007 | 29.094
13.5 | 1.375 | 0.05203 | 0.006 | 26.419
14 | 1.372 | 0.05765 | 0.005 | 23.798
14.5 | 1.362 | 0.06367 | 0.005 | 21.388
15 | 1.344 | 0.0701 | 0.004 | 19.166
15.5 | 1.317 | 0.07713 | 0.003 | 17.074
16 | 1.282 | 0.0845 | 0.003 | 15.175
16.5 | 1.239 | 0.09278 | 0.002 | 13.356
17 | 1.188 | 0.1014 | 0.002 | 11.719
17.5 | 1.131 | 0.11057 | 0.001 | 10.227
18 | 1.066 | 0.12126 | 0 | 8.789
18.5 | 0.995 | 0.13253 | 0 | 7.509

## 38. Re 750k Mach 0.25 (2)
BIGFOIL.COM POLAR EXPORT
e625
EPPLER 625 |  |  |  | Cl Max: | 1.4236 | at alpha= | 11.5 | deg
XFOIL ncrit=9 |  |  |  | L/D Max: | 86.0139 | at alpha= | 9.5 | deg
Re: | 750000 |  |  | Cd Min: | 0.23801 | at alpha= | -20 | deg
Mach: | 0.25 |  |  | Cl=0 at alpha= | -1.1075 | deg
|  |  |  | @ Cl=0.1, Cd= | 0.0070766
|  |  |  | @ Cl=0.4, Cd= | 0.0092368
|  |  |  | @ Cl=0.6, Cd= | 0.0099622
alpha (deg) | Cl | Cd | Cm | Cl/Cd
-20 | -0.6538 | 0.23801 | 0.0491 | -2.7469
-19.5 | -0.6359 | 0.23072 | 0.0447 | -2.7562
-19 | -0.6198 | 0.2237 | 0.04 | -2.7707
-18.5 | -0.6056 | 0.21658 | 0.0351 | -2.7962
-18 | -0.5854 | 0.2107 | 0.0337 | -2.7784
-17.5 | -0.5678 | 0.20493 | 0.0306 | -2.7707
-17 | -0.5508 | 0.19864 | 0.0274 | -2.7729
-16.5 | -0.5345 | 0.19196 | 0.024 | -2.7844
-16 | -0.5242 | 0.18319 | 0.0184 | -2.8615
-15.5 | -0.513 | 0.17555 | 0.0142 | -2.9222
-15 | -0.495 | 0.16906 | 0.0129 | -2.928
-14.5 | -0.4781 | 0.16346 | 0.011 | -2.9249
-14 | -0.4642 | 0.15701 | 0.0084 | -2.9565
-13.5 | -0.4523 | 0.14995 | 0.0055 | -3.0163
-13 | -0.4519 | 0.1396 | -0.0008 | -3.2371
-12.5 | -0.4462 | 0.13116 | -0.0035 | -3.402
-12 | -0.4311 | 0.12575 | -0.0043 | -3.4282
-11.5 | -0.4212 | 0.11915 | -0.0066 | -3.535
-11 | -0.4149 | 0.11174 | -0.0095 | -3.7131
-10.5 | -0.4235 | 0.09968 | -0.0169 | -4.2486
-10 | -0.4355 | 0.08805 | -0.023 | -4.9461
-9.5 | -0.432 | 0.08205 | -0.025 | -5.2651
-9 | -0.4473 | 0.07143 | -0.0337 | -6.2621
-8.5 | -0.4765 | 0.06304 | -0.0354 | -7.5587
-8 | -0.4602 | 0.05342 | -0.0425 | -8.6148
-7.5 | -0.5019 | 0.03986 | -0.0343 | -12.5916
-6.5 | -0.5007 | 0.02537 | -0.0173 | -19.7359
-6 | -0.4737 | 0.02014 | -0.0113 | -23.5204
-5.5 | -0.4286 | 0.01738 | -0.0081 | -24.6605
-5 | -0.3762 | 0.01526 | -0.0063 | -24.6527
-4.5 | -0.3226 | 0.01387 | -0.0047 | -23.2588
-4 | -0.2703 | 0.01275 | -0.0029 | -21.2
-3.5 | -0.2214 | 0.01175 | -0.0006 | -18.8426
-3 | -0.1709 | 0.0112 | 0.0014 | -15.2589
-2 | -0.0707 | 0.01026 | 0.0056 | -6.8908
-1.5 | -0.0221 | 0.00978 | 0.0079 | -2.2597
-0.5 | 0.0342 | 0.0073 | 0.0198 | 4.6849
0 | 0.0641 | 0.0068 | 0.027 | 9.4265
0.5 | 0.1212 | 0.00724 | 0.0282 | 16.7403
1 | 0.1881 | 0.00782 | 0.0272 | 24.0537
1.5 | 0.2526 | 0.00834 | 0.0265 | 30.2878
2 | 0.3517 | 0.00907 | 0.0184 | 38.7762
2.5 | 0.4183 | 0.0093 | 0.0166 | 44.9785
3 | 0.4813 | 0.00952 | 0.0154 | 50.5567
3.5 | 0.5383 | 0.00973 | 0.0156 | 55.3237
4 | 0.5809 | 0.00989 | 0.0187 | 58.7361
4.5 | 0.647 | 0.01014 | 0.0169 | 63.8067
5 | 0.7118 | 0.01042 | 0.0153 | 68.3109
5.5 | 0.7741 | 0.01072 | 0.0143 | 72.2108
6 | 0.8279 | 0.01103 | 0.015 | 75.0589
6.5 | 0.877 | 0.01138 | 0.0166 | 77.065
7 | 0.9425 | 0.01176 | 0.0148 | 80.1446
7.5 | 1.0049 | 0.01214 | 0.0136 | 82.7759
8 | 1.0622 | 0.0126 | 0.0134 | 84.3016
8.5 | 1.1108 | 0.01316 | 0.0149 | 84.4073
9 | 1.1739 | 0.01375 | 0.0134 | 85.3745
9.5 | 1.2343 | 0.01435 | 0.0124 | 86.0139
10 | 1.29 | 0.01509 | 0.0122 | 85.4871
10.5 | 1.3443 | 0.01597 | 0.012 | 84.1766
11 | 1.3985 | 0.01703 | 0.0114 | 82.1198
11.5 | 1.4236 | 0.01782 | 0.0165 | 79.8878
12 | 1.3969 | 0.01893 | 0.0299 | 73.7929
12.5 | 1.3968 | 0.02033 | 0.0376 | 68.7063
13 | 1.3976 | 0.02271 | 0.0432 | 61.5412
13.5 | 1.4065 | 0.02544 | 0.0465 | 55.2869
14 | 1.4128 | 0.02894 | 0.0488 | 48.8182
14.5 | 1.4108 | 0.03361 | 0.05 | 41.9756
15 | 1.4123 | 0.03835 | 0.0505 | 36.8266
15.5 | 1.3967 | 0.04504 | 0.05 | 31.0102
16 | 1.3862 | 0.05159 | 0.0491 | 26.8695
16.5 | 1.3607 | 0.06021 | 0.047 | 22.5992

## 39. Re 750k Mach 0.50 (1)
BIGFOIL.COM POLAR EXPORT
e625
EPPLER 625 |  |  |  | Cl Max: | 1.284 | at alpha= | 10 | deg
JavaFoil+Calcfoil stall+Eppler ext transition |  |  |  | L/D Max: | 72.251 | at alpha= | 4.5 | deg
Re: | 750000 |  |  | Cd Min: | 0.00797 | at alpha= | 1 | deg
Mach: | 0.5 |  |  | Cl=0 at alpha= | -0.54286 | deg
|  |  |  | @ Cl=0.1, Cd= | 0.01116
|  |  |  | @ Cl=0.4, Cd= | 0.0088504
|  |  |  | @ Cl=0.6, Cd= | 0.010096
alpha (deg) | Cl | Cd | Cm | Cl/Cd
-20 | -1.07 | 0.25904 | 0.022 | -4.13
-19.5 | -1.044 | 0.20719 | 0.022 | -5.039
-19 | -1.017 | 0.20123 | 0.022 | -5.056
-18.5 | -0.991 | 0.19565 | 0.022 | -5.066
-18 | -0.965 | 0.19226 | 0.022 | -5.017
-17.5 | -0.938 | 0.18487 | 0.022 | -5.074
-17 | -0.912 | 0.18378 | 0.022 | -4.961
-16.5 | -0.882 | 0.17365 | 0.02 | -5.079
-16 | -0.855 | 0.1678 | 0.02 | -5.095
-15.5 | -0.828 | 0.16249 | 0.02 | -5.095
-15 | -0.801 | 0.15676 | 0.02 | -5.11
-14.5 | -0.774 | 0.15184 | 0.02 | -5.098
-14 | -0.747 | 0.14636 | 0.02 | -5.105
-13.5 | -0.719 | 0.14254 | 0.019 | -5.042
-13 | -0.691 | 0.13712 | 0.018 | -5.042
-12.5 | -0.664 | 0.12968 | 0.018 | -5.122
-12 | -0.637 | 0.12774 | 0.018 | -4.987
-11.5 | -0.609 | 0.12103 | 0.017 | -5.032
-11 | -0.582 | 0.11804 | 0.017 | -4.928
-10.5 | -0.554 | 0.11035 | 0.016 | -5.018
-10 | -0.526 | 0.10738 | 0.016 | -4.902
-9.5 | -0.499 | 0.10164 | 0.016 | -4.908
-9 | -0.471 | 0.07436 | 0.015 | -6.335
-8.5 | -0.444 | 0.06409 | 0.015 | -6.921
-8 | -0.416 | 0.06614 | 0.015 | -6.286
-7.5 | -0.388 | 0.05664 | 0.015 | -6.851
-7 | -0.36 | 0.06634 | 0.014 | -5.43
-6.5 | -0.332 | 0.05358 | 0.014 | -6.205
-6 | -0.305 | 0.0471 | 0.014 | -6.47
-5.5 | -0.277 | 0.04516 | 0.013 | -6.131
-5 | -0.328 | 0.04383 | 0.013 | -7.485
-4.5 | -0.367 | 0.04103 | 0.012 | -8.939
-4 | -0.345 | 0.03747 | 0.012 | -9.217
-3.5 | -0.308 | 0.03498 | 0.012 | -8.816
-3 | -0.263 | 0.03323 | 0.012 | -7.926
-2.5 | -0.214 | 0.03189 | 0.012 | -6.696
-2 | -0.161 | 0.03095 | 0.012 | -5.202
-1.5 | -0.107 | 0.03022 | 0.012 | -3.534
-1 | -0.064 | 0.01113 | 0.028 | -5.744
-0.5 | 0.006 | 0.0111 | 0.028 | 0.525
0 | 0.076 | 0.01113 | 0.027 | 6.845
0.5 | 0.147 | 0.01122 | 0.026 | 13.057
1 | 0.217 | 0.00797 | 0.026 | 27.201
1.5 | 0.287 | 0.00827 | 0.025 | 34.702
2 | 0.357 | 0.00866 | 0.025 | 41.191
2.5 | 0.427 | 0.00897 | 0.024 | 47.547
3 | 0.496 | 0.00938 | 0.023 | 52.895
3.5 | 0.566 | 0.00981 | 0.023 | 57.651
4 | 0.635 | 0.01039 | 0.022 | 61.075
4.5 | 0.7 | 0.00968 | 0.021 | 72.251
5 | 0.764 | 0.011 | 0.021 | 69.488
5.5 | 0.827 | 0.01168 | 0.02 | 70.827
6 | 0.887 | 0.0125 | 0.019 | 70.992
6.5 | 0.946 | 0.01347 | 0.018 | 70.232
7 | 1.003 | 0.01473 | 0.017 | 68.113
7.5 | 1.057 | 0.0163 | 0.017 | 64.849
8 | 1.109 | 0.01817 | 0.016 | 61.032
8.5 | 1.158 | 0.02032 | 0.015 | 57.01
9 | 1.205 | 0.02285 | 0.014 | 52.72
9.5 | 1.246 | 0.02605 | 0.013 | 47.837
10 | 1.284 | 0.02969 | 0.012 | 43.259
10.5 | 1.281 | 0.04807 | 0.011 | 26.655
11 | 1.28 | 0.05535 | 0.01 | 23.133
11.5 | 1.247 | 0.0639 | 0.009 | 19.518
12 | 1.136 | 0.07432 | 0.008 | 15.287
12.5 | 0.773 | 0.08799 | 0.007 | 8.785
13 | 0.792 | 0.10654 | 0.007 | 7.434
13.5 | 0.781 | 0.13818 | 0.004 | 5.65
14 | 0.81 | 0.14963 | 0.003 | 5.411
14.5 | 0.841 | 0.16155 | 0.003 | 5.207
15 | 0.868 | 0.16644 | 0.003 | 5.213

## 40. Re 750k Mach 0.50 (2)
BIGFOIL.COM POLAR EXPORT
e625
EPPLER 625 |  |  |  | Cl Max: | 1.322 | at alpha= | 9.5 | deg
XFOIL ncrit=9 |  |  |  | L/D Max: | 73.7195 | at alpha= | 7 | deg
Re: | 750000 |  |  | Cd Min: | 0.25948 | at alpha= | -20 | deg
Mach: | 0.5 |  |  | Cl=0 at alpha= | -1.5337 | deg
|  |  |  | @ Cl=0.1, Cd= | 0.0096826
|  |  |  | @ Cl=0.4, Cd= | 0.009737
|  |  |  | @ Cl=0.6, Cd= | 0.010744
alpha (deg) | Cl | Cd | Cm | Cl/Cd
-20 | -0.7064 | 0.25948 | 0.0597 | -2.7224
-19.5 | -0.6846 | 0.25094 | 0.054 | -2.7281
-18.5 | -0.6409 | 0.23552 | 0.0456 | -2.7212
-18 | -0.6188 | 0.2286 | 0.0419 | -2.7069
-17.5 | -0.5968 | 0.22142 | 0.0378 | -2.6953
-17 | -0.5753 | 0.21386 | 0.0337 | -2.6901
-16.5 | -0.5552 | 0.20546 | 0.0286 | -2.7022
-16 | -0.5384 | 0.19738 | 0.0232 | -2.7277
-15.5 | -0.5152 | 0.18993 | 0.021 | -2.7126
-15 | -0.4943 | 0.183 | 0.0179 | -2.7011
-14.5 | -0.4743 | 0.17596 | 0.0146 | -2.6955
-14 | -0.4567 | 0.16785 | 0.0103 | -2.7209
-13.5 | -0.4449 | 0.15951 | 0.0049 | -2.7892
-13 | -0.4261 | 0.15179 | 0.0026 | -2.8072
-12.5 | -0.4072 | 0.14511 | 0.0007 | -2.8061
-12 | -0.3912 | 0.13815 | -0.002 | -2.8317
-11.5 | -0.3798 | 0.12994 | -0.0061 | -2.9229
-11 | -0.3757 | 0.12067 | -0.0118 | -3.1134
-10.5 | -0.361 | 0.11386 | -0.0126 | -3.1706
-10 | -0.347 | 0.1074 | -0.0144 | -3.2309
-9.5 | -0.3382 | 0.09997 | -0.0175 | -3.383
-8.5 | -0.2751 | 0.07678 | -0.0463 | -3.583
-8 | -0.2757 | 0.06998 | -0.0489 | -3.9397
-7.5 | -0.2927 | 0.06125 | -0.0544 | -4.7788
-7 | -0.3336 | 0.05093 | -0.0553 | -6.5502
-6.5 | -0.3588 | 0.04548 | -0.0475 | -7.8892
-6 | -0.3671 | 0.04091 | -0.0403 | -8.9734
-5.5 | -0.3719 | 0.03411 | -0.0321 | -10.903
-5 | -0.3728 | 0.02466 | -0.0221 | -15.1176
-4 | -0.2914 | 0.0165 | -0.0109 | -17.6606
-3.5 | -0.2273 | 0.01398 | -0.0088 | -16.2589
-3 | -0.1651 | 0.01266 | -0.0065 | -13.0411
-2.5 | -0.1071 | 0.01179 | -0.0034 | -9.084
-2 | -0.0526 | 0.01107 | 0.0001 | -4.7516
-1.5 | 0.0038 | 0.01063 | 0.0032 | 0.35748
-1 | 0.0561 | 0.01011 | 0.0068 | 5.549
-0.5 | 0.1054 | 0.00963 | 0.0106 | 10.945
0 | 0.0831 | 0.00722 | 0.0287 | 11.5097
0.5 | 0.1432 | 0.00769 | 0.0317 | 18.6216
1 | 0.2241 | 0.00848 | 0.0304 | 26.4269
1.5 | 0.3024 | 0.00909 | 0.0289 | 33.2673
2.5 | 0.4638 | 0.01016 | 0.0245 | 45.6496
3 | 0.5396 | 0.01046 | 0.023 | 51.587
3.5 | 0.6119 | 0.0108 | 0.0222 | 56.6574
4 | 0.679 | 0.01118 | 0.0225 | 60.7335
4.5 | 0.7223 | 0.01144 | 0.0277 | 63.1381
5 | 0.7988 | 0.0119 | 0.0263 | 67.1261
5.5 | 0.8701 | 0.01241 | 0.0261 | 70.1128
6 | 0.9311 | 0.01297 | 0.0279 | 71.7887
6.5 | 0.9844 | 0.01362 | 0.0311 | 72.2761
7 | 1.0564 | 0.01433 | 0.031 | 73.7195
7.5 | 1.1176 | 0.0152 | 0.0327 | 73.5263
8 | 1.1683 | 0.01622 | 0.0359 | 72.0284
8.5 | 1.2203 | 0.01764 | 0.0378 | 69.178
9 | 1.2724 | 0.0194 | 0.0388 | 65.5876
9.5 | 1.322 | 0.02214 | 0.0378 | 59.7109
10 | 1.315 | 0.02525 | 0.0447 | 52.0792
10.5 | 1.3031 | 0.02882 | 0.0513 | 45.2151
11 | 1.2958 | 0.03293 | 0.0561 | 39.3501
11.5 | 1.281 | 0.03827 | 0.0591 | 33.4727
12 | 1.2736 | 0.04371 | 0.0611 | 29.1375
12.5 | 1.2558 | 0.05038 | 0.0616 | 24.9266
13 | 1.24 | 0.0574 | 0.0613 | 21.6028
13.5 | 1.2221 | 0.06512 | 0.0599 | 18.7669
14 | 1.1997 | 0.07353 | 0.0578 | 16.3158
14.5 | 1.1765 | 0.0825 | 0.0549 | 14.2606

## 41. Re 1M Mach 0.00 (1)
BIGFOIL.COM POLAR EXPORT
e625
EPPLER 625 |  |  |  | Cl Max: | 1.42 | at alpha= | 15 | deg
JavaFoil+Calcfoil stall+Eppler ext transition |  |  |  | L/D Max: | 99.103 | at alpha= | 8 | deg
Re: | 1000000 |  |  | Cd Min: | 0.00647 | at alpha= | 0.5 | deg
Mach: | 0 |  |  | Cl=0 at alpha= | -0.54098 | deg
|  |  |  | @ Cl=0.1, Cd= | 0.0079395
|  |  |  | @ Cl=0.4, Cd= | 0.0075126
|  |  |  | @ Cl=0.6, Cd= | 0.008398
alpha (deg) | Cl | Cd | Cm | Cl/Cd
-17 | -0.603 | 0.14496 | 0.014 | -4.158
-16.5 | -0.618 | 0.13599 | 0.014 | -4.545
-16 | -0.633 | 0.13227 | 0.014 | -4.784
-15.5 | -0.646 | 0.12402 | 0.014 | -5.211
-15 | -0.659 | 0.11762 | 0.014 | -5.601
-14.5 | -0.67 | 0.11277 | 0.013 | -5.94
-14 | -0.68 | 0.10653 | 0.013 | -6.381
-13.5 | -0.688 | 0.10064 | 0.013 | -6.836
-13 | -0.694 | 0.09678 | 0.013 | -7.172
-12.5 | -0.698 | 0.09118 | 0.013 | -7.659
-12 | -0.7 | 0.08584 | 0.013 | -8.158
-11.5 | -0.699 | 0.08067 | 0.012 | -8.668
-11 | -0.696 | 0.07592 | 0.012 | -9.165
-10.5 | -0.689 | 0.07168 | 0.012 | -9.616
-10 | -0.68 | 0.06706 | 0.012 | -10.134
-9.5 | -0.667 | 0.06329 | 0.012 | -10.535
-9 | -0.651 | 0.05955 | 0.012 | -10.926
-8.5 | -0.631 | 0.0555 | 0.012 | -11.374
-8 | -0.609 | 0.05252 | 0.012 | -11.588
-7.5 | -0.583 | 0.04935 | 0.012 | -11.806
-7 | -0.554 | 0.04638 | 0.012 | -11.939
-6.5 | -0.522 | 0.04374 | 0.012 | -11.928
-6 | -0.487 | 0.04139 | 0.011 | -11.764
-5.5 | -0.45 | 0.03914 | 0.012 | -11.488
-5 | -0.41 | 0.03716 | 0.012 | -11.037
-4.5 | -0.369 | 0.03544 | 0.011 | -10.401
-4 | -0.326 | 0.03388 | 0.012 | -9.613
-3.5 | -0.35 | 0.01034 | 0.027 | -33.819
-3 | -0.235 | 0.03141 | 0.011 | -7.497
-2.5 | -0.235 | 0.01008 | 0.026 | -23.284
-2 | -0.176 | 0.00995 | 0.025 | -17.641
-1.5 | -0.116 | 0.0099 | 0.025 | -11.708
-1 | -0.056 | 0.00983 | 0.024 | -5.653
-0.5 | 0.005 | 0.0098 | 0.024 | 0.516
0 | 0.066 | 0.00979 | 0.023 | 6.748
0.5 | 0.127 | 0.00647 | 0.023 | 19.654
1 | 0.188 | 0.00666 | 0.022 | 28.213
1.5 | 0.249 | 0.00689 | 0.022 | 36.138
2 | 0.31 | 0.0071 | 0.021 | 43.607
2.5 | 0.37 | 0.00737 | 0.021 | 50.266
3 | 0.431 | 0.00766 | 0.02 | 56.291
3.5 | 0.491 | 0.00789 | 0.02 | 62.258
4 | 0.552 | 0.00819 | 0.019 | 67.37
4.5 | 0.612 | 0.00845 | 0.019 | 72.362
5 | 0.672 | 0.00877 | 0.018 | 76.57
5.5 | 0.731 | 0.00913 | 0.017 | 80.063
6 | 0.791 | 0.0095 | 0.017 | 83.225
6.5 | 0.85 | 0.00995 | 0.016 | 85.425
7 | 0.909 | 0.01043 | 0.016 | 87.095
7.5 | 0.967 | 0.01098 | 0.015 | 88.089
8 | 1.019 | 0.01028 | 0.014 | 99.103
8.5 | 1.071 | 0.01161 | 0.014 | 92.27
9 | 1.121 | 0.0124 | 0.013 | 90.423
9.5 | 1.169 | 0.01333 | 0.012 | 87.691
10 | 1.216 | 0.01438 | 0.011 | 84.523
10.5 | 1.261 | 0.01565 | 0.011 | 80.561
11 | 1.299 | 0.01711 | 0.01 | 75.929
11.5 | 1.334 | 0.0188 | 0.009 | 70.979
12 | 1.33 | 0.03081 | 0.008 | 43.168
12.5 | 1.357 | 0.03403 | 0.008 | 39.891
13 | 1.381 | 0.03749 | 0.007 | 36.835
13.5 | 1.398 | 0.04132 | 0.006 | 33.825
14 | 1.41 | 0.04552 | 0.005 | 30.972
14.5 | 1.417 | 0.05011 | 0.005 | 28.28
15 | 1.42 | 0.05488 | 0.004 | 25.879
15.5 | 1.418 | 0.06022 | 0.003 | 23.548
16 | 1.412 | 0.06568 | 0.003 | 21.495
16.5 | 1.4 | 0.07174 | 0.002 | 19.521
17 | 1.386 | 0.07777 | 0.002 | 17.818
17.5 | 1.367 | 0.08457 | 0.001 | 16.158
18 | 1.344 | 0.09159 | 0 | 14.67
18.5 | 1.318 | 0.09874 | 0 | 13.35
19 | 1.289 | 0.10701 | -0.001 | 12.046
19.5 | 1.258 | 0.11469 | -0.001 | 10.97
20 | 1.226 | 0.12282 | -0.002 | 9.978

## 42. Re 1M Mach 0.00 (2)
BIGFOIL.COM POLAR EXPORT
e625
EPPLER 625 |  |  |  | Cl Max: | 1.4914 | at alpha= | 16 | deg
XFOIL ncrit=9 |  |  |  | L/D Max: | 96.0863 | at alpha= | 10 | deg
Re: | 1000000 |  |  | Cd Min: | 0.13045 | at alpha= | -13 | deg
Mach: | 0 |  |  | Cl=0 at alpha= | -1.167 | deg
|  |  |  | @ Cl=0.1, Cd= | 0.0061837
|  |  |  | @ Cl=0.4, Cd= | 0.0078645
|  |  |  | @ Cl=0.6, Cd= | 0.0086033
alpha (deg) | Cl | Cd | Cm | Cl/Cd
-13 | -0.3508 | 0.13045 | -0.0044 | -2.6892
-12.5 | -0.3431 | 0.12423 | -0.0071 | -2.7618
-12 | -0.3395 | 0.11686 | -0.0101 | -2.9052
-11.5 | -0.3546 | 0.10408 | -0.0161 | -3.407
-11 | -0.3738 | 0.09128 | -0.0207 | -4.0951
-10.5 | -0.3779 | 0.08294 | -0.0233 | -4.5563
-10 | -0.3874 | 0.07364 | -0.0268 | -5.2607
-9.5 | -0.5859 | 0.05499 | -0.0358 | -10.6547
-9 | -0.6086 | 0.05041 | -0.0282 | -12.073
-8.5 | -0.5808 | 0.04488 | -0.0299 | -12.9412
-8 | -0.6177 | 0.02615 | -0.0201 | -23.6214
-7.5 | -0.6009 | 0.02099 | -0.0132 | -28.6279
-7 | -0.5637 | 0.01804 | -0.0096 | -31.2472
-6.5 | -0.5186 | 0.01612 | -0.0072 | -32.1712
-6 | -0.4705 | 0.01498 | -0.0055 | -31.4085
-5.5 | -0.4209 | 0.01393 | -0.0039 | -30.2154
-5 | -0.3719 | 0.01262 | -0.0023 | -29.4691
-4.5 | -0.3246 | 0.01169 | -0.0004 | -27.7673
-4 | -0.2757 | 0.01111 | 0.0012 | -24.8155
-3.5 | -0.2269 | 0.01061 | 0.003 | -21.3855
-3 | -0.1781 | 0.01013 | 0.0047 | -17.5814
-2.5 | -0.1287 | 0.00975 | 0.0063 | -13.2
-2 | -0.0789 | 0.00946 | 0.0078 | -8.3404
-1.5 | -0.0309 | 0.00906 | 0.0097 | -3.4106
-1 | 0.0155 | 0.00861 | 0.0117 | 1.8002
-0.5 | 0.0525 | 0.00772 | 0.0153 | 6.8005
0 | 0.0537 | 0.00597 | 0.0273 | 8.995
0.5 | 0.1057 | 0.00621 | 0.0287 | 17.0209
1 | 0.1591 | 0.00654 | 0.0299 | 24.3272
1.5 | 0.2179 | 0.00687 | 0.0297 | 31.7176
2 | 0.2728 | 0.00722 | 0.0304 | 37.7839
2.5 | 0.3441 | 0.00766 | 0.0273 | 44.9217
3 | 0.4015 | 0.00787 | 0.0268 | 51.0165
3.5 | 0.4415 | 0.00799 | 0.0302 | 55.2566
4 | 0.5045 | 0.00821 | 0.0285 | 61.4495
4.5 | 0.5679 | 0.00847 | 0.0266 | 67.0484
5 | 0.6305 | 0.00873 | 0.0248 | 72.2222
5.5 | 0.6924 | 0.00901 | 0.0232 | 76.8479
6 | 0.7513 | 0.00932 | 0.0221 | 80.6116
6.5 | 0.7928 | 0.00958 | 0.0248 | 82.7557
7 | 0.8568 | 0.00988 | 0.0225 | 86.7206
7.5 | 0.9197 | 0.01024 | 0.0204 | 89.8145
8 | 0.9809 | 0.01065 | 0.0186 | 92.1033
8.5 | 1.0389 | 0.01107 | 0.0174 | 93.8482
9 | 1.0918 | 0.01147 | 0.0172 | 95.1874
9.5 | 1.1436 | 0.01195 | 0.0172 | 95.6987
10 | 1.203 | 0.01252 | 0.0153 | 96.0863
10.5 | 1.2602 | 0.01312 | 0.0138 | 96.0518
11 | 1.315 | 0.01372 | 0.0127 | 95.8455
11.5 | 1.3651 | 0.01449 | 0.0124 | 94.2098
12 | 1.4203 | 0.01534 | 0.0107 | 92.588
12.5 | 1.472 | 0.01631 | 0.0094 | 90.2514
13 | 1.4753 | 0.0171 | 0.0177 | 86.2749
13.5 | 1.4638 | 0.018 | 0.0283 | 81.3222
14 | 1.4654 | 0.01958 | 0.0348 | 74.8417
14.5 | 1.4757 | 0.02151 | 0.0388 | 68.6053
15 | 1.4826 | 0.02427 | 0.0417 | 61.0878
15.5 | 1.4882 | 0.02766 | 0.0434 | 53.8033
16 | 1.4914 | 0.03167 | 0.0443 | 47.0919
16.5 | 1.4845 | 0.037 | 0.0445 | 40.1216
17 | 1.473 | 0.04316 | 0.0439 | 34.1288
17.5 | 1.4567 | 0.05025 | 0.0427 | 28.9891
18 | 1.4297 | 0.05909 | 0.0404 | 24.1953
18.5 | 1.4061 | 0.06791 | 0.0377 | 20.7053
19 | 1.3713 | 0.07863 | 0.0341 | 17.4399
19.5 | 1.3396 | 0.08929 | 0.0301 | 15.0028
20 | 1.3037 | 0.10092 | 0.0255 | 12.9182

## 43. Re 1M Mach 0.10 (1)
BIGFOIL.COM POLAR EXPORT
e625
EPPLER 625 |  |  |  | Cl Max: | 1.413 | at alpha= | 15 | deg
JavaFoil+Calcfoil stall+Eppler ext transition |  |  |  | L/D Max: | 105.368 | at alpha= | 8 | deg
Re: | 1000000 |  |  | Cd Min: | 0.00646 | at alpha= | 0.5 | deg
Mach: | 0.1 |  |  | Cl=0 at alpha= | -0.54098 | deg
|  |  |  | @ Cl=0.1, Cd= | 0.007991
|  |  |  | @ Cl=0.4, Cd= | 0.0075256
|  |  |  | @ Cl=0.6, Cd= | 0.0084313
alpha (deg) | Cl | Cd | Cm | Cl/Cd
-16.5 | -0.57 | 0.13769 | 0.014 | -4.142
-16 | -0.588 | 0.13217 | 0.014 | -4.449
-15.5 | -0.605 | 0.1269 | 0.014 | -4.764
-15 | -0.62 | 0.1206 | 0.014 | -5.142
-14.5 | -0.634 | 0.1138 | 0.014 | -5.576
-14 | -0.647 | 0.10757 | 0.013 | -6.019
-13.5 | -0.659 | 0.10184 | 0.013 | -6.47
-13 | -0.668 | 0.09595 | 0.013 | -6.966
-12.5 | -0.676 | 0.09222 | 0.013 | -7.325
-12 | -0.68 | 0.08657 | 0.013 | -7.86
-11.5 | -0.682 | 0.0822 | 0.012 | -8.302
-11 | -0.682 | 0.07739 | 0.012 | -8.808
-10.5 | -0.678 | 0.07252 | 0.012 | -9.344
-10 | -0.67 | 0.06848 | 0.012 | -9.79
-9.5 | -0.66 | 0.06361 | 0.012 | -10.369
-9 | -0.645 | 0.05958 | 0.012 | -10.832
-8.5 | -0.627 | 0.05615 | 0.012 | -11.175
-8 | -0.606 | 0.05256 | 0.012 | -11.533
-7.5 | -0.581 | 0.04937 | 0.012 | -11.774
-7 | -0.553 | 0.04652 | 0.012 | -11.891
-6.5 | -0.522 | 0.04387 | 0.012 | -11.899
-6 | -0.488 | 0.04153 | 0.012 | -11.744
-5.5 | -0.451 | 0.0393 | 0.012 | -11.467
-5 | -0.411 | 0.03731 | 0.012 | -11.025
-4.5 | -0.37 | 0.03552 | 0.012 | -10.417
-4 | -0.327 | 0.03396 | 0.011 | -9.625
-3.5 | -0.282 | 0.03258 | 0.012 | -8.667
-3 | -0.294 | 0.01024 | 0.026 | -28.728
-2.5 | -0.236 | 0.0101 | 0.026 | -23.347
-2 | -0.176 | 0.01 | 0.025 | -17.641
-1.5 | -0.116 | 0.00988 | 0.025 | -11.779
-1 | -0.056 | 0.00985 | 0.025 | -5.67
-0.5 | 0.005 | 0.00986 | 0.024 | 0.515
0 | 0.066 | 0.00985 | 0.024 | 6.743
0.5 | 0.128 | 0.00646 | 0.023 | 19.758
1 | 0.189 | 0.0067 | 0.023 | 28.19
1.5 | 0.25 | 0.00688 | 0.022 | 36.347
2 | 0.311 | 0.0071 | 0.021 | 43.841
2.5 | 0.372 | 0.00742 | 0.021 | 50.184
3 | 0.433 | 0.00765 | 0.02 | 56.586
3.5 | 0.494 | 0.00795 | 0.02 | 62.091
4 | 0.554 | 0.00819 | 0.019 | 67.663
4.5 | 0.615 | 0.00851 | 0.019 | 72.23
5 | 0.675 | 0.00883 | 0.018 | 76.432
5.5 | 0.735 | 0.0092 | 0.018 | 79.893
6 | 0.795 | 0.00957 | 0.017 | 83.022
6.5 | 0.854 | 0.01003 | 0.016 | 85.172
7 | 0.913 | 0.01053 | 0.016 | 86.721
7.5 | 0.971 | 0.01109 | 0.015 | 87.574
8 | 1.023 | 0.0097 | 0.014 | 105.368
8.5 | 1.075 | 0.01173 | 0.014 | 91.587
9 | 1.124 | 0.01256 | 0.013 | 89.519
9.5 | 1.173 | 0.01352 | 0.012 | 86.712
10 | 1.219 | 0.01464 | 0.011 | 83.257
10.5 | 1.264 | 0.01594 | 0.011 | 79.318
11 | 1.302 | 0.01746 | 0.01 | 74.588
11.5 | 1.337 | 0.01921 | 0.009 | 69.578
12 | 1.332 | 0.03154 | 0.008 | 42.232
12.5 | 1.358 | 0.03487 | 0.008 | 38.954
13 | 1.381 | 0.03845 | 0.007 | 35.918
13.5 | 1.396 | 0.04239 | 0.006 | 32.94
14 | 1.407 | 0.04677 | 0.005 | 30.079
14.5 | 1.412 | 0.05147 | 0.005 | 27.435
15 | 1.413 | 0.05644 | 0.004 | 25.027
15.5 | 1.408 | 0.06194 | 0.003 | 22.727
16 | 1.398 | 0.06764 | 0.003 | 20.673
16.5 | 1.384 | 0.07377 | 0.002 | 18.755
17 | 1.365 | 0.08015 | 0.002 | 17.032
17.5 | 1.342 | 0.08729 | 0.001 | 15.369
18 | 1.315 | 0.09449 | 0 | 13.914
18.5 | 1.284 | 0.10239 | 0 | 12.542
19 | 1.251 | 0.11069 | -0.001 | 11.298
19.5 | 1.215 | 0.1185 | -0.001 | 10.257
20 | 1.178 | 0.12757 | -0.002 | 9.231

## 44. Re 1M Mach 0.10 (2)
BIGFOIL.COM POLAR EXPORT
e625
EPPLER 625 |  |  |  | Cl Max: | 1.4836 | at alpha= | 16 | deg
XFOIL ncrit=9 |  |  |  | L/D Max: | 95.7832 | at alpha= | 10 | deg
Re: | 1000000 |  |  | Cd Min: | 0.23171 | at alpha= | -20 | deg
Mach: | 0.1 |  |  | Cl=0 at alpha= | -1.1782 | deg
|  |  |  | @ Cl=0.1, Cd= | 0.0062342
|  |  |  | @ Cl=0.4, Cd= | 0.0078877
|  |  |  | @ Cl=0.6, Cd= | 0.0086409
alpha (deg) | Cl | Cd | Cm | Cl/Cd
-20 | -0.6515 | 0.23171 | 0.0462 | -2.8117
-19.5 | -0.634 | 0.22607 | 0.044 | -2.8044
-19 | -0.617 | 0.22049 | 0.0407 | -2.7983
-18.5 | -0.6002 | 0.2148 | 0.0374 | -2.7942
-18 | -0.5837 | 0.20883 | 0.0341 | -2.7951
-17.5 | -0.5676 | 0.20234 | 0.0306 | -2.8052
-17 | -0.5563 | 0.19327 | 0.0252 | -2.8784
-16.5 | -0.545 | 0.18522 | 0.0215 | -2.9424
-16 | -0.5279 | 0.17988 | 0.0199 | -2.9347
-15.5 | -0.5131 | 0.17396 | 0.0173 | -2.9495
-15 | -0.4992 | 0.16771 | 0.0146 | -2.9766
-14.5 | -0.4863 | 0.1612 | 0.0119 | -3.0167
-14 | -0.4824 | 0.15134 | 0.0067 | -3.1875
-13.5 | -0.4765 | 0.14255 | 0.0029 | -3.3427
-13 | -0.4718 | 0.13458 | 0.0006 | -3.5057
-12.5 | -0.4602 | 0.12861 | -0.0011 | -3.5783
-12 | -0.4501 | 0.12242 | -0.0032 | -3.6767
-11.5 | -0.4439 | 0.11508 | -0.0062 | -3.8573
-11 | -0.4433 | 0.10639 | -0.0099 | -4.1667
-10.5 | -0.4621 | 0.09095 | -0.019 | -5.0808
-10 | -0.5043 | 0.07109 | -0.0347 | -7.0938
-9.5 | -0.5532 | 0.05949 | -0.0374 | -9.299
-8 | -0.6053 | 0.02828 | -0.0231 | -21.4038
-7.5 | -0.5965 | 0.02255 | -0.0152 | -26.4523
-7 | -0.5647 | 0.01881 | -0.0105 | -30.0213
-6.5 | -0.5208 | 0.01656 | -0.0079 | -31.4493
-6 | -0.4727 | 0.01526 | -0.006 | -30.9764
-5.5 | -0.4229 | 0.0141 | -0.0043 | -29.9929
-5 | -0.3729 | 0.01286 | -0.0028 | -28.9969
-4.5 | -0.3253 | 0.0118 | -0.0008 | -27.5678
-4 | -0.2762 | 0.01118 | 0.0009 | -24.7048
-3.5 | -0.2272 | 0.01067 | 0.0027 | -21.2933
-3 | -0.1779 | 0.01019 | 0.0044 | -17.4583
-2.5 | -0.1286 | 0.00979 | 0.0061 | -13.1359
-1.5 | -0.0298 | 0.00911 | 0.0095 | -3.2711
-1 | 0.0165 | 0.00864 | 0.0116 | 1.9097
-0.5 | 0.0556 | 0.00785 | 0.0149 | 7.0828
0 | 0.0545 | 0.00599 | 0.0273 | 9.0985
1 | 0.1607 | 0.00656 | 0.03 | 24.497
1.5 | 0.2193 | 0.00689 | 0.0299 | 31.8287
2 | 0.2738 | 0.00724 | 0.0307 | 37.8177
2.5 | 0.3459 | 0.0077 | 0.0275 | 44.9221
3.5 | 0.4468 | 0.00805 | 0.0299 | 55.5031
4 | 0.5068 | 0.00826 | 0.0289 | 61.3559
4.5 | 0.5707 | 0.00852 | 0.027 | 66.9836
5 | 0.6337 | 0.00878 | 0.0252 | 72.1754
5.5 | 0.6962 | 0.00906 | 0.0236 | 76.8433
6 | 0.7559 | 0.00937 | 0.0225 | 80.6724
6.5 | 0.7971 | 0.00965 | 0.0253 | 82.601
7 | 0.8615 | 0.00995 | 0.0231 | 86.5829
7.5 | 0.925 | 0.01031 | 0.021 | 89.7187
8 | 0.9868 | 0.01072 | 0.0192 | 92.0522
8.5 | 1.0448 | 0.01119 | 0.0181 | 93.3691
9 | 1.0976 | 0.01159 | 0.0181 | 94.7023
9.5 | 1.1507 | 0.01206 | 0.0179 | 95.4146
10 | 1.2107 | 0.01264 | 0.0161 | 95.7832
10.5 | 1.2675 | 0.01331 | 0.0147 | 95.2292
11 | 1.3223 | 0.01395 | 0.0138 | 94.7885
11.5 | 1.3736 | 0.01474 | 0.0134 | 93.1886
12 | 1.4286 | 0.01562 | 0.0118 | 91.4597
12.5 | 1.4804 | 0.01663 | 0.0107 | 89.0198
13 | 1.4656 | 0.0174 | 0.0225 | 84.2299
13.5 | 1.4603 | 0.01849 | 0.0315 | 78.9778
14 | 1.4625 | 0.02036 | 0.0374 | 71.832
14.5 | 1.4736 | 0.0225 | 0.0409 | 65.4933
15 | 1.4805 | 0.0255 | 0.0434 | 58.0588
15.5 | 1.4825 | 0.02941 | 0.0448 | 50.408
16 | 1.4836 | 0.03381 | 0.0455 | 43.8805
16.5 | 1.4743 | 0.03956 | 0.0454 | 37.2674
17 | 1.4583 | 0.04636 | 0.0445 | 31.456
17.5 | 1.4401 | 0.05391 | 0.0429 | 26.713
18 | 1.4109 | 0.06321 | 0.0403 | 22.3208
18.5 | 1.3839 | 0.07267 | 0.0372 | 19.0436
19 | 1.3482 | 0.08363 | 0.0333 | 16.121
19.5 | 1.3163 | 0.09445 | 0.0292 | 13.9365
20 | 1.2805 | 0.10624 | 0.0244 | 12.0529

## 45. Re 1M Mach 0.25 (1)
BIGFOIL.COM POLAR EXPORT
e625
EPPLER 625 |  |  |  | Cl Max: | 1.38 | at alpha= | 13.5 | deg
JavaFoil+Calcfoil stall+Eppler ext transition |  |  |  | L/D Max: | 102.367 | at alpha= | 7.5 | deg
Re: | 1000000 |  |  | Cd Min: | 0.00684 | at alpha= | 1 | deg
Mach: | 0.25 |  |  | Cl=0 at alpha= | -0.54032 | deg
|  |  |  | @ Cl=0.1, Cd= | 0.0099549
|  |  |  | @ Cl=0.4, Cd= | 0.00767
|  |  |  | @ Cl=0.6, Cd= | 0.008605
alpha (deg) | Cl | Cd | Cm | Cl/Cd
-14 | -0.344 | 0.11017 | 0.015 | -3.125
-13.5 | -0.39 | 0.1038 | 0.014 | -3.762
-13 | -0.432 | 0.09877 | 0.014 | -4.379
-12.5 | -0.47 | 0.09348 | 0.014 | -5.032
-12 | -0.504 | 0.09065 | 0.014 | -5.56
-11.5 | -0.533 | 0.0844 | 0.013 | -6.315
-11 | -0.557 | 0.08007 | 0.013 | -6.957
-10.5 | -0.576 | 0.07524 | 0.013 | -7.652
-10 | -0.589 | 0.07259 | 0.013 | -8.11
-9.5 | -0.596 | 0.0674 | 0.012 | -8.842
-9 | -0.597 | 0.06312 | 0.012 | -9.463
-8.5 | -0.593 | 0.05862 | 0.012 | -10.108
-8 | -0.582 | 0.05511 | 0.012 | -10.566
-7.5 | -0.566 | 0.05131 | 0.012 | -11.038
-7 | -0.545 | 0.04788 | 0.012 | -11.391
-6.5 | -0.519 | 0.04509 | 0.012 | -11.521
-6 | -0.489 | 0.04228 | 0.012 | -11.567
-5.5 | -0.455 | 0.03991 | 0.012 | -11.391
-5 | -0.417 | 0.03774 | 0.012 | -11.045
-4.5 | -0.376 | 0.03591 | 0.012 | -10.478
-4 | -0.333 | 0.03429 | 0.012 | -9.724
-3.5 | -0.289 | 0.03279 | 0.012 | -8.806
-3 | -0.301 | 0.0104 | 0.027 | -28.966
-2.5 | -0.242 | 0.01023 | 0.027 | -23.627
-2 | -0.181 | 0.01016 | 0.026 | -17.82
-1.5 | -0.12 | 0.01005 | 0.026 | -11.892
-1 | -0.057 | 0.01001 | 0.025 | -5.732
-0.5 | 0.005 | 0.00995 | 0.025 | 0.525
0 | 0.068 | 0.00996 | 0.024 | 6.85
0.5 | 0.131 | 0.00995 | 0.024 | 13.186
1 | 0.194 | 0.00684 | 0.023 | 28.385
1.5 | 0.257 | 0.007 | 0.023 | 36.691
2 | 0.32 | 0.00729 | 0.022 | 43.851
2.5 | 0.382 | 0.00759 | 0.022 | 50.397
3 | 0.445 | 0.00787 | 0.021 | 56.543
3.5 | 0.507 | 0.00813 | 0.02 | 62.407
4 | 0.569 | 0.00844 | 0.02 | 67.495
4.5 | 0.631 | 0.00877 | 0.019 | 72.009
5 | 0.693 | 0.00907 | 0.019 | 76.426
5.5 | 0.754 | 0.0095 | 0.018 | 79.423
6 | 0.816 | 0.00994 | 0.017 | 82.053
6.5 | 0.876 | 0.01046 | 0.017 | 83.793
7 | 0.937 | 0.0111 | 0.016 | 84.374
7.5 | 0.989 | 0.00966 | 0.015 | 102.367
8 | 1.043 | 0.0117 | 0.015 | 89.142
8.5 | 1.094 | 0.01258 | 0.014 | 86.979
9 | 1.144 | 0.01359 | 0.013 | 84.133
9.5 | 1.191 | 0.0148 | 0.012 | 80.49
10 | 1.238 | 0.01616 | 0.012 | 76.607
10.5 | 1.282 | 0.01777 | 0.011 | 72.154
11 | 1.318 | 0.01968 | 0.01 | 66.973
11.5 | 1.314 | 0.03233 | 0.009 | 40.635
12 | 1.339 | 0.03596 | 0.008 | 37.241
12.5 | 1.36 | 0.03993 | 0.008 | 34.05
13 | 1.375 | 0.04427 | 0.007 | 31.052
13.5 | 1.38 | 0.04907 | 0.006 | 28.12
14 | 1.377 | 0.0544 | 0.006 | 25.321
14.5 | 1.367 | 0.06017 | 0.005 | 22.719
15 | 1.349 | 0.06632 | 0.004 | 20.335
15.5 | 1.322 | 0.07312 | 0.003 | 18.077
16 | 1.287 | 0.08023 | 0.003 | 16.042
16.5 | 1.244 | 0.08819 | 0.002 | 14.101
17 | 1.193 | 0.09637 | 0.002 | 12.378
17.5 | 1.135 | 0.10534 | 0.001 | 10.77
18 | 1.07 | 0.11546 | 0 | 9.264
18.5 | 0.999 | 0.12629 | 0 | 7.908

## 46. Re 1M Mach 0.25 (2)
BIGFOIL.COM POLAR EXPORT
e625
EPPLER 625 |  |  |  | Cl Max: | 1.4637 | at alpha= | 12 | deg
XFOIL ncrit=9 |  |  |  | L/D Max: | 92.5058 | at alpha= | 9.5 | deg
Re: | 1000000 |  |  | Cd Min: | 0.23627 | at alpha= | -20 | deg
Mach: | 0.25 |  |  | Cl=0 at alpha= | -1.2394 | deg
|  |  |  | @ Cl=0.1, Cd= | 0.0062678
|  |  |  | @ Cl=0.4, Cd= | 0.0080022
|  |  |  | @ Cl=0.6, Cd= | 0.0087696
alpha (deg) | Cl | Cd | Cm | Cl/Cd
-20 | -0.6599 | 0.23627 | 0.0486 | -2.793
-19.5 | -0.6418 | 0.23021 | 0.046 | -2.7879
-19 | -0.6238 | 0.22443 | 0.0425 | -2.7795
-18.5 | -0.6059 | 0.21852 | 0.0391 | -2.7727
-18 | -0.5883 | 0.2123 | 0.0356 | -2.7711
-17.5 | -0.5712 | 0.20553 | 0.0319 | -2.7792
-17 | -0.5575 | 0.19696 | 0.0267 | -2.8305
-16.5 | -0.5448 | 0.18906 | 0.0223 | -2.8816
-16 | -0.5267 | 0.18321 | 0.021 | -2.8748
-15.5 | -0.5106 | 0.17717 | 0.0183 | -2.882
-15 | -0.4956 | 0.17081 | 0.0154 | -2.9015
-14.5 | -0.4814 | 0.16413 | 0.0125 | -2.933
-14 | -0.4753 | 0.15452 | 0.0072 | -3.076
-13.5 | -0.4672 | 0.14619 | 0.0035 | -3.1958
-13 | -0.4587 | 0.13861 | 0.0014 | -3.3093
-12.5 | -0.4455 | 0.13265 | -0.0002 | -3.3585
-12 | -0.4343 | 0.12632 | -0.0024 | -3.4381
-11.5 | -0.4266 | 0.11904 | -0.0052 | -3.5837
-11 | -0.4317 | 0.10737 | -0.0115 | -4.0207
-10.5 | -0.4341 | 0.09732 | -0.0163 | -4.4605
-10 | -0.4441 | 0.0875 | -0.0207 | -5.0754
-9.5 | -0.4429 | 0.08031 | -0.0245 | -5.5149
-9 | -0.4637 | 0.06876 | -0.0343 | -6.7437
-8.5 | -0.4802 | 0.05879 | -0.0398 | -8.1681
-8 | -0.4741 | 0.04978 | -0.0428 | -9.5239
-7.5 | -0.5596 | 0.03009 | -0.0266 | -18.5975
-7 | -0.5449 | 0.02548 | -0.0197 | -21.3854
-6.5 | -0.5243 | 0.02018 | -0.013 | -25.9812
-6 | -0.483 | 0.01726 | -0.0093 | -27.9838
-5.5 | -0.4334 | 0.01541 | -0.0069 | -28.1246
-5 | -0.3809 | 0.01412 | -0.005 | -26.9759
-4.5 | -0.3293 | 0.01248 | -0.0032 | -26.3862
-4 | -0.2788 | 0.01163 | -0.0012 | -23.9725
-3.5 | -0.2281 | 0.01098 | 0.0008 | -20.7741
-2.5 | -0.1272 | 0.00997 | 0.0049 | -12.7583
-2 | -0.0753 | 0.00968 | 0.0066 | -7.7789
-1.5 | -0.0245 | 0.00938 | 0.0085 | -2.6119
-1 | 0.0225 | 0.00884 | 0.0109 | 2.5452
-0.5 | 0.067 | 0.00827 | 0.0137 | 8.1016
0 | 0.0586 | 0.0061 | 0.0277 | 9.6066
0.5 | 0.1104 | 0.00631 | 0.0299 | 17.496
1 | 0.1678 | 0.00668 | 0.0307 | 25.1198
1.5 | 0.2259 | 0.00702 | 0.0313 | 32.1795
2 | 0.2812 | 0.00739 | 0.0324 | 38.0514
2.5 | 0.3567 | 0.00784 | 0.029 | 45.4974
3 | 0.4181 | 0.00807 | 0.0283 | 51.8092
3.5 | 0.4741 | 0.00828 | 0.0287 | 57.2585
4 | 0.521 | 0.00843 | 0.0311 | 61.8031
4.5 | 0.5871 | 0.00871 | 0.0292 | 67.4053
5 | 0.652 | 0.00901 | 0.0276 | 72.364
5.5 | 0.7167 | 0.00935 | 0.026 | 76.6524
6 | 0.7796 | 0.00969 | 0.0249 | 80.4541
6.5 | 0.8215 | 0.00993 | 0.0282 | 82.7291
7 | 0.8882 | 0.01032 | 0.0261 | 86.0659
7.5 | 0.954 | 0.01077 | 0.0242 | 88.5794
8 | 1.0182 | 0.01122 | 0.0227 | 90.7487
8.5 | 1.0787 | 0.01169 | 0.0219 | 92.2754
9 | 1.1244 | 0.01222 | 0.0241 | 92.0131
9.5 | 1.1887 | 0.01285 | 0.0222 | 92.5058
10 | 1.2502 | 0.01357 | 0.0209 | 92.1297
10.5 | 1.3086 | 0.0143 | 0.0202 | 91.5105
11 | 1.3597 | 0.01518 | 0.0207 | 89.5718
11.5 | 1.4166 | 0.0162 | 0.0196 | 87.4444
12 | 1.4637 | 0.01735 | 0.0199 | 84.3631
12.5 | 1.4455 | 0.01839 | 0.0318 | 78.6025
13 | 1.4389 | 0.02025 | 0.0399 | 71.0568
13.5 | 1.4458 | 0.02259 | 0.0444 | 64.0018
14 | 1.4528 | 0.02566 | 0.0475 | 56.6173
14.5 | 1.4525 | 0.02989 | 0.0494 | 48.5948
15 | 1.4548 | 0.03437 | 0.0503 | 42.3276
15.5 | 1.4439 | 0.04041 | 0.0503 | 35.7313
16 | 1.4254 | 0.04756 | 0.0495 | 29.9706
16.5 | 1.4041 | 0.05552 | 0.0478 | 25.29
17 | 1.3733 | 0.06497 | 0.0451 | 21.1374

## 47. Re 1M Mach 0.50 (1)
BIGFOIL.COM POLAR EXPORT
e625
EPPLER 625 |  |  |  | Cl Max: | 1.292 | at alpha= | 10 | deg
JavaFoil+Calcfoil stall+Eppler ext transition |  |  |  | L/D Max: | 81.122 | at alpha= | 5 | deg
Re: | 1000000 |  |  | Cd Min: | 0.00735 | at alpha= | 1 | deg
Mach: | 0.5 |  |  | Cl=0 at alpha= | -0.54286 | deg
|  |  |  | @ Cl=0.1, Cd= | 0.010564
|  |  |  | @ Cl=0.4, Cd= | 0.0082173
|  |  |  | @ Cl=0.6, Cd= | 0.0093017
alpha (deg) | Cl | Cd | Cm | Cl/Cd
-20 | -1.07 | 0.24328 | 0.022 | -4.399
-19.5 | -1.044 | 0.19585 | 0.022 | -5.332
-19 | -1.018 | 0.19101 | 0.022 | -5.328
-18.5 | -0.991 | 0.18612 | 0.022 | -5.326
-18 | -0.965 | 0.18187 | 0.022 | -5.305
-17.5 | -0.938 | 0.17628 | 0.022 | -5.322
-17 | -0.912 | 0.17333 | 0.022 | -5.263
-16.5 | -0.882 | 0.16319 | 0.02 | -5.406
-16 | -0.855 | 0.15857 | 0.02 | -5.393
-15.5 | -0.828 | 0.15142 | 0.02 | -5.468
-15 | -0.801 | 0.15032 | 0.02 | -5.33
-14.5 | -0.774 | 0.14225 | 0.02 | -5.442
-14 | -0.747 | 0.13697 | 0.02 | -5.456
-13.5 | -0.719 | 0.13254 | 0.019 | -5.423
-13 | -0.691 | 0.12662 | 0.018 | -5.461
-12.5 | -0.664 | 0.12321 | 0.018 | -5.392
-12 | -0.637 | 0.11764 | 0.018 | -5.416
-11.5 | -0.609 | 0.11622 | 0.017 | -5.241
-11 | -0.582 | 0.11324 | 0.017 | -5.138
-10.5 | -0.554 | 0.10344 | 0.016 | -5.355
-10 | -0.526 | 0.10062 | 0.016 | -5.232
-9.5 | -0.499 | 0.09538 | 0.016 | -5.231
-9 | -0.471 | 0.07215 | 0.016 | -6.53
-8.5 | -0.444 | 0.06128 | 0.015 | -7.239
-8 | -0.416 | 0.06342 | 0.015 | -6.556
-7.5 | -0.388 | 0.05518 | 0.015 | -7.033
-7 | -0.36 | 0.05262 | 0.014 | -6.847
-6.5 | -0.333 | 0.05182 | 0.014 | -6.416
-6 | -0.305 | 0.04526 | 0.014 | -6.734
-5.5 | -0.277 | 0.04378 | 0.013 | -6.325
-5 | -0.328 | 0.04288 | 0.013 | -7.651
-4.5 | -0.367 | 0.03941 | 0.012 | -9.307
-4 | -0.345 | 0.03662 | 0.012 | -9.434
-3.5 | -0.308 | 0.03428 | 0.012 | -8.997
-3 | -0.263 | 0.03269 | 0.012 | -8.058
-2.5 | -0.214 | 0.03142 | 0.012 | -6.8
-2 | -0.161 | 0.03052 | 0.012 | -5.279
-1.5 | -0.133 | 0.01067 | 0.029 | -12.444
-1 | -0.064 | 0.0106 | 0.028 | -6.029
-0.5 | 0.006 | 0.01052 | 0.028 | 0.553
0 | 0.076 | 0.01054 | 0.027 | 7.232
0.5 | 0.147 | 0.01061 | 0.026 | 13.81
1 | 0.217 | 0.00735 | 0.026 | 29.507
1.5 | 0.287 | 0.00763 | 0.025 | 37.581
2 | 0.357 | 0.00799 | 0.025 | 44.636
2.5 | 0.427 | 0.00836 | 0.024 | 51.027
3 | 0.496 | 0.00867 | 0.023 | 57.229
3.5 | 0.566 | 0.00908 | 0.023 | 62.27
4 | 0.635 | 0.00953 | 0.022 | 66.569
4.5 | 0.703 | 0.01013 | 0.021 | 69.393
5 | 0.767 | 0.00945 | 0.021 | 81.122
5.5 | 0.831 | 0.01077 | 0.02 | 77.116
6 | 0.892 | 0.01148 | 0.019 | 77.695
6.5 | 0.951 | 0.01235 | 0.018 | 77.012
7 | 1.008 | 0.01348 | 0.017 | 74.801
7.5 | 1.063 | 0.0149 | 0.017 | 71.347
8 | 1.115 | 0.01659 | 0.016 | 67.186
8.5 | 1.165 | 0.01856 | 0.015 | 62.754
9 | 1.212 | 0.02087 | 0.014 | 58.043
9.5 | 1.254 | 0.02378 | 0.013 | 52.709
10 | 1.292 | 0.02717 | 0.012 | 47.543
10.5 | 1.286 | 0.04559 | 0.011 | 28.204
11 | 1.285 | 0.0526 | 0.01 | 24.424
11.5 | 1.251 | 0.06087 | 0.009 | 20.558
12 | 1.139 | 0.07092 | 0.008 | 16.066
12.5 | 0.775 | 0.08411 | 0.008 | 9.216
13 | 0.794 | 0.10177 | 0.007 | 7.803
13.5 | 0.781 | 0.12946 | 0.004 | 6.031
14 | 0.81 | 0.14207 | 0.004 | 5.704
14.5 | 0.842 | 0.15312 | 0.004 | 5.497
15 | 0.868 | 0.15723 | 0.003 | 5.522

## 48. Re 1M Mach 0.50 (2)
BIGFOIL.COM POLAR EXPORT
e625
EPPLER 625 |  |  |  | Cl Max: | 1.3614 | at alpha= | 10.5 | deg
XFOIL ncrit=9 |  |  |  | L/D Max: | 80.6522 | at alpha= | 7 | deg
Re: | 1000000 |  |  | Cd Min: | 0.2514 | at alpha= | -19.5 | deg
Mach: | 0.5 |  |  | Cl=0 at alpha= | -1.4888 | deg
|  |  |  | @ Cl=0.1, Cd= | 0.0092521
|  |  |  | @ Cl=0.4, Cd= | 0.0085755
|  |  |  | @ Cl=0.6, Cd= | 0.0094659
alpha (deg) | Cl | Cd | Cm | Cl/Cd
-19.5 | -0.6881 | 0.2514 | 0.056 | -2.7371
-19 | -0.6657 | 0.24424 | 0.0516 | -2.7256
-18.5 | -0.6434 | 0.23691 | 0.0473 | -2.7158
-18 | -0.6213 | 0.22926 | 0.0429 | -2.71
-17.5 | -0.5997 | 0.22066 | 0.0377 | -2.7178
-17 | -0.5799 | 0.21251 | 0.0328 | -2.7288
-16.5 | -0.559 | 0.20467 | 0.0292 | -2.7312
-16 | -0.5374 | 0.19792 | 0.0262 | -2.7152
-15.5 | -0.5165 | 0.19085 | 0.0226 | -2.7063
-15 | -0.4963 | 0.18352 | 0.019 | -2.7043
-14.5 | -0.4785 | 0.17492 | 0.0143 | -2.7355
-14 | -0.4648 | 0.16642 | 0.0092 | -2.7929
-13.5 | -0.4454 | 0.159 | 0.007 | -2.8013
-13 | -0.4265 | 0.15232 | 0.0047 | -2.8
-12.5 | -0.41 | 0.14528 | 0.0019 | -2.8221
-12 | -0.3952 | 0.13785 | -0.0011 | -2.8669
-11.5 | -0.3893 | 0.12819 | -0.0069 | -3.0369
-11 | -0.3797 | 0.11986 | -0.01 | -3.1679
-10.5 | -0.3651 | 0.11347 | -0.0112 | -3.2176
-10 | -0.3529 | 0.10669 | -0.0135 | -3.3077
-9 | -0.2889 | 0.0813 | -0.0446 | -3.5535
-8.5 | -0.2833 | 0.07496 | -0.047 | -3.7793
-8 | -0.285 | 0.06801 | -0.0499 | -4.1906
-7.5 | -0.3033 | 0.05933 | -0.0553 | -5.1121
-7 | -0.3305 | 0.0524 | -0.0538 | -6.3073
-6.5 | -0.3591 | 0.04671 | -0.0466 | -7.6879
-6 | -0.3804 | 0.03879 | -0.0389 | -9.8067
-5.5 | -0.3888 | 0.03116 | -0.0301 | -12.4775
-5 | -0.3848 | 0.02323 | -0.0207 | -16.5648
-4.5 | -0.3532 | 0.01789 | -0.0137 | -19.7429
-4 | -0.2975 | 0.01487 | -0.0101 | -20.0067
-3.5 | -0.2332 | 0.01297 | -0.0078 | -17.98
-3 | -0.1718 | 0.01178 | -0.0052 | -14.584
-2.5 | -0.1146 | 0.01099 | -0.0019 | -10.4277
-2 | -0.0583 | 0.01038 | 0.0012 | -5.6166
-1.5 | -0.0012 | 0.01 | 0.0042 | -0.12
-0.5 | 0.1057 | 0.00921 | 0.0107 | 11.4767
0 | 0.1169 | 0.00749 | 0.0215 | 15.6075
0.5 | 0.134 | 0.00677 | 0.033 | 19.7932
1 | 0.1957 | 0.00716 | 0.0352 | 27.3324
1.5 | 0.2634 | 0.00763 | 0.036 | 34.5216
2 | 0.3358 | 0.0081 | 0.0356 | 41.4568
2.5 | 0.3986 | 0.00857 | 0.0372 | 46.5111
3 | 0.4719 | 0.00886 | 0.0362 | 53.2619
3.5 | 0.5423 | 0.00918 | 0.0358 | 59.0741
4 | 0.6089 | 0.00951 | 0.0363 | 64.0273
4.5 | 0.6561 | 0.00975 | 0.0408 | 67.2923
5 | 0.7307 | 0.01021 | 0.0397 | 71.5671
5.5 | 0.8063 | 0.01071 | 0.0386 | 75.2848
6 | 0.8796 | 0.01122 | 0.0381 | 78.3957
6.5 | 0.9251 | 0.01168 | 0.0431 | 79.2038
7 | 1.0017 | 0.01242 | 0.042 | 80.6522
7.5 | 1.0736 | 0.01332 | 0.0417 | 80.6006
8 | 1.1337 | 0.01417 | 0.0438 | 80.0071
8.5 | 1.1887 | 0.01523 | 0.0463 | 78.0499
9 | 1.2475 | 0.01681 | 0.0468 | 74.2118
9.5 | 1.2963 | 0.01904 | 0.0475 | 68.083
10 | 1.3504 | 0.02195 | 0.0458 | 61.5216
10.5 | 1.3614 | 0.02593 | 0.0482 | 52.5029
11 | 1.3534 | 0.02959 | 0.0543 | 45.7384
11.5 | 1.3386 | 0.03458 | 0.0583 | 38.7102
12 | 1.3246 | 0.04025 | 0.0608 | 32.9093
12.5 | 1.3104 | 0.04645 | 0.062 | 28.211
13 | 1.2829 | 0.05418 | 0.0617 | 23.6785
13.5 | 1.2692 | 0.06128 | 0.0611 | 20.7115
14 | 1.2449 | 0.0697 | 0.0591 | 17.8608
14.5 | 1.2217 | 0.07838 | 0.0567 | 15.5869
15 | 1.1996 | 0.08736 | 0.0536 | 13.7317
15.5 | 1.1747 | 0.09689 | 0.0498 | 12.1241

## 49. Re 2M Mach 0.00 (1)
BIGFOIL.COM POLAR EXPORT
e625
EPPLER 625 |  |  |  | Cl Max: | 1.434 | at alpha= | 15 | deg
JavaFoil+Calcfoil stall+Eppler ext transition |  |  |  | L/D Max: | 121.471 | at alpha= | 9 | deg
Re: | 2000000 |  |  | Cd Min: | 0.00575 | at alpha= | 0.5 | deg
Mach: | 0 |  |  | Cl=0 at alpha= | -0.54098 | deg
|  |  |  | @ Cl=0.1, Cd= | 0.0071487
|  |  |  | @ Cl=0.4, Cd= | 0.0065834
|  |  |  | @ Cl=0.6, Cd= | 0.00734
alpha (deg) | Cl | Cd | Cm | Cl/Cd
-17 | -0.604 | 0.13398 | 0.016 | -4.509
-16.5 | -0.619 | 0.1278 | 0.016 | -4.847
-16 | -0.634 | 0.12133 | 0.015 | -5.225
-15.5 | -0.647 | 0.11605 | 0.015 | -5.579
-15 | -0.66 | 0.11046 | 0.015 | -5.974
-14.5 | -0.671 | 0.10451 | 0.014 | -6.417
-14 | -0.681 | 0.10002 | 0.014 | -6.804
-13.5 | -0.689 | 0.09498 | 0.014 | -7.252
-13 | -0.695 | 0.09 | 0.014 | -7.72
-12.5 | -0.699 | 0.08475 | 0.014 | -8.248
-12 | -0.701 | 0.08036 | 0.013 | -8.722
-11.5 | -0.7 | 0.07579 | 0.013 | -9.234
-11 | -0.696 | 0.07209 | 0.013 | -9.659
-10.5 | -0.69 | 0.06794 | 0.013 | -10.153
-10 | -0.68 | 0.06412 | 0.013 | -10.605
-9.5 | -0.667 | 0.06035 | 0.013 | -11.057
-9 | -0.651 | 0.05661 | 0.013 | -11.501
-8.5 | -0.632 | 0.05324 | 0.013 | -11.868
-8 | -0.609 | 0.05006 | 0.013 | -12.172
-7.5 | -0.583 | 0.04729 | 0.013 | -12.334
-7 | -0.559 | 0.04311 | 0.016 | -12.958
-6.5 | -0.649 | 0.01034 | 0.029 | -62.822
-6 | -0.606 | 0.01018 | 0.029 | -59.513
-5.5 | -0.559 | 0.01004 | 0.028 | -55.733
-5 | -0.51 | 0.00986 | 0.028 | -51.766
-4.5 | -0.459 | 0.00964 | 0.027 | -47.583
-4 | -0.405 | 0.00947 | 0.027 | -42.753
-3.5 | -0.35 | 0.00932 | 0.027 | -37.507
-3 | -0.293 | 0.00922 | 0.026 | -31.756
-2.5 | -0.235 | 0.00908 | 0.026 | -25.85
-2 | -0.176 | 0.00902 | 0.025 | -19.468
-1.5 | -0.116 | 0.00897 | 0.025 | -12.916
-1 | -0.056 | 0.00892 | 0.024 | -6.236
-0.5 | 0.005 | 0.0089 | 0.024 | 0.568
0 | 0.066 | 0.00891 | 0.023 | 7.412
0.5 | 0.127 | 0.00575 | 0.023 | 22.101
1 | 0.188 | 0.0059 | 0.022 | 31.868
1.5 | 0.249 | 0.0061 | 0.022 | 40.764
2 | 0.31 | 0.00631 | 0.021 | 49.084
2.5 | 0.37 | 0.00649 | 0.021 | 57.046
3 | 0.431 | 0.00668 | 0.02 | 64.501
3.5 | 0.491 | 0.00688 | 0.02 | 71.408
4 | 0.552 | 0.00714 | 0.019 | 77.278
4.5 | 0.612 | 0.00739 | 0.019 | 82.835
5 | 0.672 | 0.00766 | 0.018 | 87.639
5.5 | 0.731 | 0.00797 | 0.017 | 91.708
6 | 0.791 | 0.0083 | 0.017 | 95.324
6.5 | 0.85 | 0.00863 | 0.016 | 98.443
7 | 0.909 | 0.00903 | 0.016 | 100.662
7.5 | 0.967 | 0.00949 | 0.015 | 101.919
8 | 1.025 | 0.01002 | 0.014 | 102.28
8.5 | 1.082 | 0.01067 | 0.014 | 101.452
9 | 1.131 | 0.00931 | 0.013 | 121.471
9.5 | 1.181 | 0.01128 | 0.012 | 104.658
10 | 1.229 | 0.01205 | 0.012 | 101.965
10.5 | 1.274 | 0.01302 | 0.011 | 97.839
11 | 1.313 | 0.01416 | 0.01 | 92.711
11.5 | 1.349 | 0.01548 | 0.009 | 87.117
12 | 1.343 | 0.02621 | 0.008 | 51.252
12.5 | 1.371 | 0.02904 | 0.008 | 47.201
13 | 1.395 | 0.03203 | 0.007 | 43.535
13.5 | 1.412 | 0.03534 | 0.006 | 39.942
14 | 1.424 | 0.03902 | 0.006 | 36.492
14.5 | 1.431 | 0.04305 | 0.005 | 33.251
15 | 1.434 | 0.04732 | 0.004 | 30.313
15.5 | 1.432 | 0.05207 | 0.004 | 27.5
16 | 1.426 | 0.05699 | 0.003 | 25.016
16.5 | 1.414 | 0.06246 | 0.002 | 22.639
17 | 1.399 | 0.06786 | 0.002 | 20.617
17.5 | 1.379 | 0.07405 | 0.001 | 18.627
18 | 1.356 | 0.08036 | 0 | 16.877
18.5 | 1.33 | 0.08695 | 0 | 15.298
19 | 1.3 | 0.09453 | -0.001 | 13.758
19.5 | 1.27 | 0.10143 | -0.001 | 12.517
20 | 1.236 | 0.10893 | -0.002 | 11.35

## 50. Re 2M Mach 0.00 (2)
BIGFOIL.COM POLAR EXPORT
e625
EPPLER 625 |  |  |  | Cl Max: | 1.539 | at alpha= | 14 | deg
XFOIL ncrit=9 |  |  |  | L/D Max: | 115.451 | at alpha= | 9.5 | deg
Re: | 2000000 |  |  | Cd Min: | 0.07414 | at alpha= | 19 | deg
Mach: | 0 |  |  | Cl=0 at alpha= | -1.1224 | deg
|  |  |  | @ Cl=0.1, Cd= | 0.0071518
|  |  |  | @ Cl=0.4, Cd= | 0.0060426
|  |  |  | @ Cl=0.6, Cd= | 0.0067295
alpha (deg) | Cl | Cd | Cm | Cl/Cd
-12.5 | -0.9083 | 0.03883 | -0.042 | -23.3917
-12 | -0.9078 | 0.03578 | -0.0369 | -25.3717
-11.5 | -0.9461 | 0.03017 | -0.0251 | -31.359
-11 | -0.9368 | 0.02727 | -0.0185 | -34.3528
-10.5 | -0.924 | 0.0242 | -0.0119 | -38.1818
-10 | -0.8883 | 0.02192 | -0.0092 | -40.5246
-9.5 | -0.7904 | 0.01894 | -0.0198 | -41.7318
-9 | -0.7576 | 0.01763 | -0.0153 | -42.9722
-8.5 | -0.7175 | 0.01665 | -0.0122 | -43.0931
-8 | -0.6784 | 0.01472 | -0.0091 | -46.087
-7.5 | -0.6358 | 0.0132 | -0.0065 | -48.1667
-7 | -0.589 | 0.01245 | -0.0046 | -47.3092
-6.5 | -0.5402 | 0.01191 | -0.003 | -45.3568
-6 | -0.491 | 0.01135 | -0.0014 | -43.2599
-5.5 | -0.4415 | 0.01084 | 0.0001 | -40.7288
-5 | -0.3912 | 0.01042 | 0.0015 | -37.5432
-4.5 | -0.3407 | 0.01003 | 0.0029 | -33.9681
-4 | -0.2933 | 0.00934 | 0.0048 | -31.4026
-3.5 | -0.2424 | 0.009 | 0.0061 | -26.9333
-3 | -0.1912 | 0.00876 | 0.0074 | -21.8265
-2.5 | -0.1398 | 0.00854 | 0.0086 | -16.37
-2 | -0.0885 | 0.00833 | 0.0098 | -10.6242
-1.5 | -0.0367 | 0.00817 | 0.0109 | -4.492
-1 | 0.0119 | 0.00782 | 0.0125 | 1.5217
-0.5 | 0.0612 | 0.00758 | 0.014 | 8.0739
0 | 0.1056 | 0.00709 | 0.0164 | 14.8942
0.5 | 0.1051 | 0.00511 | 0.0282 | 20.5675
1 | 0.1549 | 0.00518 | 0.0299 | 29.9035
1.5 | 0.2078 | 0.00534 | 0.0309 | 38.9139
2 | 0.2611 | 0.00552 | 0.0316 | 47.3007
2.5 | 0.3139 | 0.00573 | 0.0325 | 54.7818
3 | 0.369 | 0.00594 | 0.0328 | 62.1212
3.5 | 0.4234 | 0.00612 | 0.0331 | 69.183
4 | 0.4762 | 0.00629 | 0.0337 | 75.7075
4.5 | 0.5321 | 0.00645 | 0.0336 | 82.4961
5 | 0.5868 | 0.00667 | 0.0337 | 87.976
5.5 | 0.64 | 0.00691 | 0.034 | 92.6194
6 | 0.6911 | 0.0071 | 0.0349 | 97.338
6.5 | 0.748 | 0.00733 | 0.0343 | 102.0464
7 | 0.8027 | 0.00764 | 0.0341 | 105.0654
7.5 | 0.8558 | 0.0079 | 0.0343 | 108.3291
8 | 0.9095 | 0.0082 | 0.0343 | 110.9146
8.5 | 0.9699 | 0.0086 | 0.0326 | 112.7791
9 | 1.029 | 0.00903 | 0.0312 | 113.9535
9.5 | 1.0887 | 0.00943 | 0.0295 | 115.4507
10 | 1.1424 | 0.00991 | 0.0291 | 115.2775
11 | 1.2567 | 0.01111 | 0.0262 | 113.1143
11.5 | 1.3131 | 0.01182 | 0.0247 | 111.0914
12 | 1.3666 | 0.01259 | 0.0236 | 108.5465
12.5 | 1.4161 | 0.01335 | 0.0233 | 106.0749
13 | 1.4679 | 0.01432 | 0.0221 | 102.507
13.5 | 1.515 | 0.01537 | 0.0214 | 98.5686
14 | 1.539 | 0.01656 | 0.0247 | 92.9348
14.5 | 1.5319 | 0.01807 | 0.0332 | 84.7759
15 | 1.5333 | 0.02036 | 0.0382 | 75.3094
15.5 | 1.5356 | 0.02343 | 0.0413 | 65.5399
16 | 1.5358 | 0.02734 | 0.043 | 56.1741
16.5 | 1.5283 | 0.03246 | 0.0437 | 47.0826
17 | 1.5185 | 0.03823 | 0.0435 | 39.7201
17.5 | 1.4966 | 0.04569 | 0.0425 | 32.7555
18 | 1.4722 | 0.05403 | 0.0405 | 27.2478
18.5 | 1.4416 | 0.06361 | 0.0377 | 22.6631
19 | 1.4074 | 0.07414 | 0.0342 | 18.983

## 51. Re 2M Mach 0.10 (1)
BIGFOIL.COM POLAR EXPORT
e625
EPPLER 625 |  |  |  | Cl Max: | 1.426 | at alpha= | 14.5 | deg
JavaFoil+Calcfoil stall+Eppler ext transition |  |  |  | L/D Max: | 120.533 | at alpha= | 9 | deg
Re: | 2000000 |  |  | Cd Min: | 0.00575 | at alpha= | 0.5 | deg
Mach: | 0.1 |  |  | Cl=0 at alpha= | -0.54098 | deg
|  |  |  | @ Cl=0.1, Cd= | 0.0071997
|  |  |  | @ Cl=0.4, Cd= | 0.0065956
|  |  |  | @ Cl=0.6, Cd= | 0.007331
alpha (deg) | Cl | Cd | Cm | Cl/Cd
-16.5 | -0.572 | 0.12878 | 0.016 | -4.439
-16 | -0.589 | 0.12312 | 0.016 | -4.786
-15.5 | -0.606 | 0.11713 | 0.015 | -5.171
-15 | -0.621 | 0.11114 | 0.015 | -5.59
-14.5 | -0.636 | 0.10578 | 0.015 | -6.008
-14 | -0.648 | 0.09973 | 0.014 | -6.499
-13.5 | -0.66 | 0.09481 | 0.014 | -6.957
-13 | -0.669 | 0.09001 | 0.014 | -7.434
-12.5 | -0.676 | 0.08542 | 0.014 | -7.916
-12 | -0.681 | 0.0808 | 0.014 | -8.429
-11.5 | -0.683 | 0.07644 | 0.013 | -8.935
-11 | -0.682 | 0.07197 | 0.013 | -9.478
-10.5 | -0.678 | 0.06825 | 0.013 | -9.937
-10 | -0.671 | 0.06429 | 0.013 | -10.435
-9.5 | -0.66 | 0.06077 | 0.013 | -10.86
-9 | -0.646 | 0.05706 | 0.013 | -11.32
-8.5 | -0.628 | 0.05355 | 0.013 | -11.725
-8 | -0.607 | 0.05043 | 0.013 | -12.031
-7.5 | -0.582 | 0.0475 | 0.012 | -12.249
-7 | -0.554 | 0.04464 | 0.013 | -12.422
-6.5 | -0.65 | 0.01039 | 0.029 | -62.503
-6 | -0.607 | 0.0103 | 0.029 | -58.944
-5.5 | -0.561 | 0.0101 | 0.028 | -55.529
-5 | -0.512 | 0.00986 | 0.028 | -51.919
-4.5 | -0.46 | 0.00971 | 0.028 | -47.399
-4 | -0.407 | 0.00951 | 0.027 | -42.758
-3.5 | -0.351 | 0.00937 | 0.027 | -37.453
-3 | -0.294 | 0.00922 | 0.026 | -31.905
-2.5 | -0.236 | 0.00913 | 0.026 | -25.833
-2 | -0.176 | 0.00904 | 0.025 | -19.526
-1.5 | -0.116 | 0.00896 | 0.025 | -12.995
-1 | -0.056 | 0.00894 | 0.025 | -6.252
-0.5 | 0.005 | 0.00892 | 0.024 | 0.569
0 | 0.066 | 0.00896 | 0.024 | 7.408
0.5 | 0.128 | 0.00575 | 0.023 | 22.202
1 | 0.189 | 0.0059 | 0.023 | 32.039
1.5 | 0.25 | 0.00611 | 0.022 | 40.946
2 | 0.311 | 0.00631 | 0.021 | 49.316
2.5 | 0.372 | 0.00649 | 0.021 | 57.321
3 | 0.433 | 0.00672 | 0.02 | 64.454
3.5 | 0.494 | 0.00693 | 0.02 | 71.251
4 | 0.554 | 0.00715 | 0.019 | 77.587
4.5 | 0.615 | 0.00739 | 0.019 | 83.233
5 | 0.675 | 0.00771 | 0.018 | 87.541
5.5 | 0.735 | 0.00799 | 0.018 | 91.927
6 | 0.795 | 0.00835 | 0.017 | 95.137
6.5 | 0.854 | 0.0087 | 0.016 | 98.179
7 | 0.913 | 0.0091 | 0.016 | 100.341
7.5 | 0.971 | 0.00957 | 0.015 | 101.476
8 | 1.03 | 0.01013 | 0.014 | 101.655
8.5 | 1.083 | 0.00951 | 0.014 | 113.841
9 | 1.135 | 0.00941 | 0.013 | 120.533
9.5 | 1.184 | 0.01143 | 0.012 | 103.671
10 | 1.232 | 0.01224 | 0.012 | 100.712
10.5 | 1.278 | 0.01326 | 0.011 | 96.388
11 | 1.316 | 0.01445 | 0.01 | 91.068
11.5 | 1.351 | 0.01581 | 0.009 | 85.47
12 | 1.345 | 0.02689 | 0.008 | 50.029
12.5 | 1.372 | 0.0298 | 0.008 | 46.035
13 | 1.395 | 0.03288 | 0.007 | 42.41
13.5 | 1.41 | 0.03631 | 0.006 | 38.84
14 | 1.421 | 0.04016 | 0.006 | 35.379
14.5 | 1.426 | 0.04431 | 0.005 | 32.183
15 | 1.426 | 0.04878 | 0.004 | 29.244
15.5 | 1.422 | 0.05366 | 0.004 | 26.49
16 | 1.412 | 0.05881 | 0.003 | 24.007
16.5 | 1.397 | 0.06429 | 0.002 | 21.732
17 | 1.378 | 0.07011 | 0.002 | 19.654
17.5 | 1.354 | 0.07663 | 0.001 | 17.668
18 | 1.327 | 0.08309 | 0 | 15.969
18.5 | 1.296 | 0.09037 | 0 | 14.338
19 | 1.262 | 0.09789 | -0.001 | 12.891
19.5 | 1.226 | 0.10506 | -0.001 | 11.673

## 52. Re 2M Mach 0.10 (2)
BIGFOIL.COM POLAR EXPORT
e625
EPPLER 625 |  |  |  | Cl Max: | 1.534 | at alpha= | 14 | deg
XFOIL ncrit=9 |  |  |  | L/D Max: | 114.963 | at alpha= | 9.5 | deg
Re: | 2000000 |  |  | Cd Min: | 0.07938 | at alpha= | 19 | deg
Mach: | 0.1 |  |  | Cl=0 at alpha= | -1.1316 | deg
|  |  |  | @ Cl=0.1, Cd= | 0.0072146
|  |  |  | @ Cl=0.4, Cd= | 0.0060497
|  |  |  | @ Cl=0.6, Cd= | 0.006733
alpha (deg) | Cl | Cd | Cm | Cl/Cd
-11 | -0.8838 | 0.03267 | -0.0271 | -27.0523
-10.5 | -0.9002 | 0.02722 | -0.0173 | -33.0713
-10 | -0.881 | 0.02413 | -0.0119 | -36.5106
-9.5 | -0.7867 | 0.02009 | -0.0222 | -39.1588
-9 | -0.7573 | 0.01845 | -0.0171 | -41.0461
-8.5 | -0.7187 | 0.01727 | -0.0136 | -41.6155
-8 | -0.6778 | 0.01588 | -0.0106 | -42.6826
-7.5 | -0.6376 | 0.01364 | -0.0075 | -46.7449
-7 | -0.5914 | 0.01267 | -0.0054 | -46.6772
-6.5 | -0.5425 | 0.01208 | -0.0036 | -44.9089
-6 | -0.4928 | 0.0115 | -0.002 | -42.8522
-5.5 | -0.4431 | 0.01095 | -0.0004 | -40.4658
-5 | -0.3925 | 0.01049 | 0.0011 | -37.4166
-4.5 | -0.3419 | 0.01008 | 0.0025 | -33.9187
-4 | -0.2939 | 0.00939 | 0.0045 | -31.2993
-3.5 | -0.2429 | 0.00904 | 0.0059 | -26.8695
-3 | -0.1914 | 0.00879 | 0.0071 | -21.7747
-2 | -0.0882 | 0.00835 | 0.0096 | -10.5629
-1.5 | -0.0361 | 0.00819 | 0.0108 | -4.4078
-1 | 0.0129 | 0.00785 | 0.0124 | 1.6433
-0.5 | 0.0623 | 0.0076 | 0.014 | 8.1974
0 | 0.1073 | 0.00714 | 0.0163 | 15.028
0.5 | 0.1062 | 0.00514 | 0.0283 | 20.6615
1 | 0.1559 | 0.00521 | 0.0301 | 29.9232
1.5 | 0.2091 | 0.00536 | 0.0311 | 39.0112
2 | 0.2627 | 0.00553 | 0.0319 | 47.5045
2.5 | 0.3161 | 0.00574 | 0.0327 | 55.0697
3 | 0.3713 | 0.00595 | 0.0331 | 62.4034
3.5 | 0.426 | 0.00614 | 0.0334 | 69.3811
4 | 0.4791 | 0.00632 | 0.034 | 75.807
4.5 | 0.5351 | 0.00649 | 0.0339 | 82.4499
5 | 0.5904 | 0.00669 | 0.034 | 88.2511
5.5 | 0.644 | 0.00693 | 0.0344 | 92.9293
6 | 0.6952 | 0.00714 | 0.0353 | 97.3669
6.5 | 0.7523 | 0.00737 | 0.0348 | 102.076
7 | 0.8076 | 0.00767 | 0.0346 | 105.2934
7.5 | 0.8607 | 0.00797 | 0.0349 | 107.9925
8 | 0.915 | 0.00826 | 0.0349 | 110.7748
8.5 | 0.976 | 0.00866 | 0.0332 | 112.7021
9 | 1.0354 | 0.00912 | 0.0319 | 113.5307
9.5 | 1.0956 | 0.00953 | 0.0303 | 114.9633
10 | 1.1494 | 0.01 | 0.03 | 114.94
10.5 | 1.2066 | 0.01057 | 0.0288 | 114.1533
11 | 1.2654 | 0.01123 | 0.0271 | 112.6803
11.5 | 1.3219 | 0.01197 | 0.0257 | 110.4344
12 | 1.3753 | 0.0128 | 0.0248 | 107.4453
12.5 | 1.4234 | 0.01363 | 0.0249 | 104.4314
13 | 1.4757 | 0.01462 | 0.0236 | 100.9371
13.5 | 1.5221 | 0.01575 | 0.0231 | 96.6413
14 | 1.534 | 0.01697 | 0.0287 | 90.3948
14.5 | 1.5311 | 0.01872 | 0.0359 | 81.7895
15 | 1.5327 | 0.02129 | 0.0403 | 71.9915
15.5 | 1.5335 | 0.02475 | 0.043 | 61.9596
16 | 1.531 | 0.02912 | 0.0444 | 52.5755
16.5 | 1.5194 | 0.03484 | 0.0448 | 43.6108
17 | 1.5047 | 0.0413 | 0.0443 | 36.4334
17.5 | 1.4785 | 0.04951 | 0.0428 | 29.8627
18 | 1.4501 | 0.05855 | 0.0404 | 24.7669
18.5 | 1.4173 | 0.06862 | 0.0373 | 20.6543
19 | 1.3824 | 0.07938 | 0.0335 | 17.415

## 53. Re 2M Mach 0.25 (1)
BIGFOIL.COM POLAR EXPORT
e625
EPPLER 625 |  |  |  | Cl Max: | 1.393 | at alpha= | 13.5 | deg
JavaFoil+Calcfoil stall+Eppler ext transition |  |  |  | L/D Max: | 110.931 | at alpha= | 8 | deg
Re: | 2000000 |  |  | Cd Min: | 0.00603 | at alpha= | 1 | deg
Mach: | 0.25 |  |  | Cl=0 at alpha= | -0.54032 | deg
|  |  |  | @ Cl=0.1, Cd= | 0.0090703
|  |  |  | @ Cl=0.4, Cd= | 0.0067071
|  |  |  | @ Cl=0.6, Cd= | 0.007455
alpha (deg) | Cl | Cd | Cm | Cl/Cd
-14 | -0.345 | 0.1031 | 0.016 | -3.348
-13.5 | -0.391 | 0.0979 | 0.016 | -3.999
-13 | -0.433 | 0.093 | 0.016 | -4.661
-12.5 | -0.471 | 0.08793 | 0.015 | -5.36
-12 | -0.505 | 0.08302 | 0.015 | -6.08
-11.5 | -0.534 | 0.07862 | 0.015 | -6.789
-11 | -0.558 | 0.07455 | 0.014 | -7.48
-10.5 | -0.576 | 0.07006 | 0.014 | -8.226
-10 | -0.589 | 0.06639 | 0.014 | -8.875
-9.5 | -0.596 | 0.062 | 0.013 | -9.619
-9 | -0.598 | 0.05863 | 0.013 | -10.195
-8.5 | -0.593 | 0.05538 | 0.013 | -10.709
-8 | -0.583 | 0.05202 | 0.013 | -11.202
-7.5 | -0.567 | 0.04889 | 0.012 | -11.593
-7 | -0.546 | 0.04596 | 0.013 | -11.877
-6.5 | -0.52 | 0.04306 | 0.012 | -12.075
-6 | -0.49 | 0.04074 | 0.012 | -12.016
-5.5 | -0.566 | 0.01024 | 0.029 | -55.221
-5 | -0.519 | 0.01012 | 0.029 | -51.239
-4.5 | -0.468 | 0.0099 | 0.028 | -47.288
-4 | -0.415 | 0.00969 | 0.028 | -42.811
-3.5 | -0.359 | 0.00953 | 0.027 | -37.666
-3 | -0.301 | 0.00935 | 0.027 | -32.203
-2.5 | -0.242 | 0.00925 | 0.027 | -26.111
-2 | -0.181 | 0.00919 | 0.026 | -19.704
-1.5 | -0.12 | 0.00907 | 0.026 | -13.179
-1 | -0.057 | 0.00903 | 0.025 | -6.355
-0.5 | 0.005 | 0.00903 | 0.025 | 0.578
0 | 0.068 | 0.00905 | 0.024 | 7.54
0.5 | 0.131 | 0.00909 | 0.024 | 14.428
1 | 0.194 | 0.00603 | 0.023 | 32.208
1.5 | 0.257 | 0.00621 | 0.023 | 41.407
2 | 0.32 | 0.0064 | 0.022 | 49.922
2.5 | 0.382 | 0.00665 | 0.022 | 57.497
3 | 0.445 | 0.00685 | 0.021 | 64.93
3.5 | 0.507 | 0.00706 | 0.02 | 71.799
4 | 0.569 | 0.00732 | 0.02 | 77.779
4.5 | 0.631 | 0.00759 | 0.019 | 83.17
5 | 0.693 | 0.00795 | 0.019 | 87.202
5.5 | 0.754 | 0.00826 | 0.018 | 91.296
6 | 0.816 | 0.00864 | 0.017 | 94.382
6.5 | 0.876 | 0.00902 | 0.017 | 97.129
7 | 0.937 | 0.00948 | 0.016 | 98.855
7.5 | 0.997 | 0.0101 | 0.015 | 98.662
8 | 1.051 | 0.00947 | 0.015 | 110.931
8.5 | 1.104 | 0.01076 | 0.014 | 102.572
9 | 1.155 | 0.0115 | 0.013 | 100.509
9.5 | 1.204 | 0.01237 | 0.013 | 97.319
10 | 1.251 | 0.01345 | 0.012 | 93.056
10.5 | 1.296 | 0.01474 | 0.011 | 87.926
11 | 1.332 | 0.01623 | 0.01 | 82.119
11.5 | 1.326 | 0.0277 | 0.009 | 47.878
12 | 1.352 | 0.03088 | 0.008 | 43.78
12.5 | 1.373 | 0.03434 | 0.008 | 39.976
13 | 1.388 | 0.03817 | 0.007 | 36.363
13.5 | 1.393 | 0.04241 | 0.006 | 32.851
14 | 1.39 | 0.04721 | 0.006 | 29.451
14.5 | 1.38 | 0.05236 | 0.005 | 26.358
15 | 1.361 | 0.05794 | 0.004 | 23.495
15.5 | 1.334 | 0.06406 | 0.004 | 20.826
16 | 1.299 | 0.07065 | 0.003 | 18.379
16.5 | 1.255 | 0.07778 | 0.002 | 16.133
17 | 1.203 | 0.08535 | 0.002 | 14.097
17.5 | 1.145 | 0.09336 | 0.001 | 12.26
18 | 1.079 | 0.10272 | 0 | 10.501
18.5 | 1.007 | 0.11256 | 0 | 8.947

## 54. Re 2M Mach 0.25 (2)
BIGFOIL.COM POLAR EXPORT
e625
EPPLER 625 |  |  |  | Cl Max: | 1.5245 | at alpha= | 14.5 | deg
XFOIL ncrit=9 |  |  |  | L/D Max: | 112.734 | at alpha= | 9.5 | deg
Re: | 2000000 |  |  | Cd Min: | 0.14895 | at alpha= | -13.5 | deg
Mach: | 0.25 |  |  | Cl=0 at alpha= | -1.1791 | deg
|  |  |  | @ Cl=0.1, Cd= | 0.0074655
|  |  |  | @ Cl=0.4, Cd= | 0.0061169
|  |  |  | @ Cl=0.6, Cd= | 0.0068452
alpha (deg) | Cl | Cd | Cm | Cl/Cd
-13.5 | -0.4757 | 0.14895 | 0.01 | -3.1937
-13 | -0.4642 | 0.14192 | 0.0072 | -3.2709
-12.5 | -0.4623 | 0.13105 | 0.0025 | -3.5277
-12 | -0.4595 | 0.12174 | -0.0011 | -3.7744
-11.5 | -0.4653 | 0.11161 | -0.0051 | -4.169
-11 | -0.4607 | 0.10419 | -0.0083 | -4.4217
-10.5 | -0.4583 | 0.0963 | -0.0119 | -4.7591
-10 | -0.4835 | 0.08194 | -0.0195 | -5.9007
-9.5 | -0.5136 | 0.06016 | -0.0446 | -8.5372
-9 | -0.6698 | 0.03126 | -0.0371 | -21.4267
-8.5 | -0.6917 | 0.02392 | -0.0259 | -28.9172
-8 | -0.6679 | 0.02089 | -0.0199 | -31.9722
-7.5 | -0.64 | 0.01756 | -0.0143 | -36.4465
-7 | -0.6021 | 0.01472 | -0.0102 | -40.9035
-6.5 | -0.5539 | 0.0134 | -0.0077 | -41.3358
-6 | -0.5031 | 0.01251 | -0.0055 | -40.2158
-5.5 | -0.4514 | 0.01169 | -0.0035 | -38.6142
-5 | -0.3997 | 0.011 | -0.0016 | -36.3364
-4.5 | -0.3476 | 0.01042 | 0.0003 | -33.3589
-4 | -0.297 | 0.00975 | 0.0024 | -30.4615
-3.5 | -0.2454 | 0.00927 | 0.0042 | -26.4725
-3 | -0.1924 | 0.00895 | 0.0058 | -21.4972
-2.5 | -0.1389 | 0.00871 | 0.0072 | -15.9472
-2 | -0.0864 | 0.00846 | 0.0088 | -10.2128
-1.5 | -0.0328 | 0.00831 | 0.0101 | -3.9471
-1 | 0.0183 | 0.008 | 0.0119 | 2.2875
-0.5 | 0.069 | 0.00772 | 0.0136 | 8.9378
0 | 0.1165 | 0.00733 | 0.0159 | 15.8936
0.5 | 0.1122 | 0.00524 | 0.0289 | 21.4122
1 | 0.162 | 0.00529 | 0.0311 | 30.6238
1.5 | 0.2166 | 0.00544 | 0.0322 | 39.8162
2 | 0.2712 | 0.00563 | 0.0333 | 48.1705
2.5 | 0.3274 | 0.00585 | 0.034 | 55.9658
3 | 0.3838 | 0.00606 | 0.0346 | 63.3333
3.5 | 0.4407 | 0.00626 | 0.0349 | 70.3994
4 | 0.4958 | 0.00645 | 0.0356 | 76.8682
4.5 | 0.5516 | 0.00666 | 0.0361 | 82.8228
5 | 0.6091 | 0.00688 | 0.0362 | 88.532
5.5 | 0.6655 | 0.00709 | 0.0366 | 93.8646
6 | 0.7184 | 0.00735 | 0.0377 | 97.7415
6.5 | 0.7755 | 0.00763 | 0.0378 | 101.6383
7 | 0.834 | 0.00791 | 0.0377 | 105.4362
7.5 | 0.8892 | 0.00824 | 0.0382 | 107.9126
8 | 0.9447 | 0.00864 | 0.0386 | 109.3403
8.5 | 1.0091 | 0.00905 | 0.037 | 111.5028
9 | 1.0718 | 0.00952 | 0.0358 | 112.584
9.5 | 1.1341 | 0.01006 | 0.0346 | 112.7336
10 | 1.1867 | 0.01066 | 0.0353 | 111.3227
10.5 | 1.2501 | 0.01131 | 0.0337 | 110.5305
11 | 1.3113 | 0.01205 | 0.0325 | 108.8216
11.5 | 1.3692 | 0.01294 | 0.0316 | 105.8114
12 | 1.4148 | 0.01392 | 0.0331 | 101.6379
12.5 | 1.4689 | 0.01502 | 0.0323 | 97.7963
13 | 1.5167 | 0.01647 | 0.0318 | 92.0886
13.5 | 1.5221 | 0.01828 | 0.038 | 83.2659
14 | 1.5234 | 0.02057 | 0.0437 | 74.0593
14.5 | 1.5245 | 0.02388 | 0.0474 | 63.84
15 | 1.5185 | 0.0285 | 0.0494 | 53.2807
15.5 | 1.5068 | 0.03425 | 0.0502 | 43.9942
16 | 1.4862 | 0.04133 | 0.0498 | 35.9594
16.5 | 1.4551 | 0.04999 | 0.0483 | 29.1078
17 | 1.4243 | 0.05922 | 0.046 | 24.051
17.5 | 1.3854 | 0.06986 | 0.0426 | 19.8311
18 | 1.3461 | 0.08103 | 0.0386 | 16.6124
18.5 | 1.3068 | 0.09267 | 0.0341 | 14.1017
19 | 1.2731 | 0.10396 | 0.0294 | 12.2461
19.5 | 1.2347 | 0.11627 | 0.0239 | 10.6192

## 55. Re 2M Mach 0.50 (1)
BIGFOIL.COM POLAR EXPORT
e625
EPPLER 625 |  |  |  | Cl Max: | 1.306 | at alpha= | 10 | deg
JavaFoil+Calcfoil stall+Eppler ext transition |  |  |  | L/D Max: | 105.777 | at alpha= | 6 | deg
Re: | 2000000 |  |  | Cd Min: | 0.00645 | at alpha= | 1 | deg
Mach: | 0.5 |  |  | Cl=0 at alpha= | -0.54286 | deg
|  |  |  | @ Cl=0.1, Cd= | 0.0095101
|  |  |  | @ Cl=0.4, Cd= | 0.0071197
|  |  |  | @ Cl=0.6, Cd= | 0.0080171
alpha (deg) | Cl | Cd | Cm | Cl/Cd
-20 | -1.071 | 0.20821 | 0.022 | -5.144
-19.5 | -1.046 | 0.17505 | 0.022 | -5.975
-19 | -1.019 | 0.17012 | 0.022 | -5.991
-18.5 | -0.992 | 0.16676 | 0.022 | -5.951
-18 | -0.966 | 0.16167 | 0.022 | -5.973
-17.5 | -0.939 | 0.155 | 0.022 | -6.06
-17 | -0.914 | 0.1524 | 0.022 | -5.997
-16.5 | -0.884 | 0.14609 | 0.021 | -6.048
-16 | -0.856 | 0.13913 | 0.02 | -6.15
-15.5 | -0.829 | 0.13467 | 0.02 | -6.152
-15 | -0.801 | 0.13068 | 0.02 | -6.132
-14.5 | -0.774 | 0.1255 | 0.02 | -6.171
-14 | -0.747 | 0.12053 | 0.02 | -6.202
-13.5 | -0.719 | 0.11834 | 0.019 | -6.079
-13 | -0.692 | 0.11333 | 0.019 | -6.103
-12.5 | -0.665 | 0.1082 | 0.018 | -6.141
-12 | -0.637 | 0.10445 | 0.018 | -6.102
-11.5 | -0.609 | 0.09182 | 0.018 | -6.637
-11 | -0.582 | 0.07868 | 0.018 | -7.399
-10.5 | -0.554 | 0.08797 | 0.017 | -6.299
-10 | -0.527 | 0.07183 | 0.017 | -7.334
-9.5 | -0.5 | 0.0646 | 0.017 | -7.732
-9 | -0.471 | 0.06517 | 0.016 | -7.232
-8.5 | -0.444 | 0.05751 | 0.016 | -7.718
-8 | -0.416 | 0.0546 | 0.016 | -7.623
-7.5 | -0.389 | 0.0504 | 0.015 | -7.709
-7 | -0.36 | 0.0489 | 0.015 | -7.371
-6.5 | -0.333 | 0.04548 | 0.014 | -7.315
-6 | -0.305 | 0.042 | 0.014 | -7.263
-5.5 | -0.277 | 0.04103 | 0.014 | -6.753
-5 | -0.328 | 0.03912 | 0.013 | -8.392
-4.5 | -0.367 | 0.03739 | 0.013 | -9.814
-4 | -0.346 | 0.03505 | 0.012 | -9.859
-3.5 | -0.309 | 0.03311 | 0.013 | -9.322
-3 | -0.328 | 0.01007 | 0.03 | -32.569
-2.5 | -0.266 | 0.00992 | 0.03 | -26.801
-2 | -0.2 | 0.00975 | 0.029 | -20.557
-1.5 | -0.133 | 0.00961 | 0.029 | -13.817
-1 | -0.064 | 0.00957 | 0.028 | -6.677
-0.5 | 0.006 | 0.00954 | 0.028 | 0.61
0 | 0.076 | 0.0095 | 0.027 | 8.02
0.5 | 0.147 | 0.00953 | 0.026 | 15.374
1 | 0.217 | 0.00645 | 0.026 | 33.605
1.5 | 0.287 | 0.00674 | 0.025 | 42.545
2 | 0.357 | 0.00696 | 0.025 | 51.251
2.5 | 0.427 | 0.00722 | 0.024 | 59.072
3 | 0.496 | 0.00755 | 0.023 | 65.713
3.5 | 0.566 | 0.00782 | 0.023 | 72.3
4 | 0.635 | 0.00822 | 0.022 | 77.199
4.5 | 0.703 | 0.00871 | 0.021 | 80.736
5 | 0.771 | 0.00922 | 0.021 | 83.688
5.5 | 0.839 | 0.00982 | 0.02 | 85.473
6 | 0.899 | 0.0085 | 0.019 | 105.777
6.5 | 0.96 | 0.01053 | 0.019 | 91.165
7 | 1.018 | 0.01144 | 0.018 | 88.993
7.5 | 1.073 | 0.01255 | 0.017 | 85.57
8 | 1.126 | 0.01389 | 0.016 | 81.067
8.5 | 1.177 | 0.01546 | 0.015 | 76.15
9 | 1.224 | 0.0174 | 0.014 | 70.375
9.5 | 1.267 | 0.01978 | 0.013 | 64.064
10 | 1.306 | 0.02255 | 0.013 | 57.921
10.5 | 1.297 | 0.0401 | 0.011 | 32.339
11 | 1.295 | 0.04649 | 0.01 | 27.865
11.5 | 1.261 | 0.05405 | 0.009 | 23.339
12 | 1.148 | 0.06328 | 0.009 | 18.147
12.5 | 0.781 | 0.07536 | 0.008 | 10.361
13 | 0.799 | 0.09143 | 0.007 | 8.743
13.5 | 0.781 | 0.11741 | 0.004 | 6.653
14 | 0.828 | 0.12324 | 0.005 | 6.72
14.5 | 0.854 | 0.13331 | 0.004 | 6.409
15 | 0.877 | 0.13854 | 0.003 | 6.332

## 56. Re 2M Mach 0.50 (2)
BIGFOIL.COM POLAR EXPORT
e625
EPPLER 625 |  |  |  | Cl Max: | 1.4887 | at alpha= | 11.5 | deg
XFOIL ncrit=9 |  |  |  | L/D Max: | 102.175 | at alpha= | 8 | deg
Re: | 2000000 |  |  | Cd Min: | 0.26108 | at alpha= | -20 | deg
Mach: | 0.5 |  |  | Cl=0 at alpha= | -1.3899 | deg
|  |  |  | @ Cl=0.1, Cd= | 0.0082801
|  |  |  | @ Cl=0.4, Cd= | 0.0064669
|  |  |  | @ Cl=0.6, Cd= | 0.0072842
alpha (deg) | Cl | Cd | Cm | Cl/Cd
-20 | -0.7227 | 0.26108 | 0.065 | -2.7681
-19.5 | -0.7007 | 0.25259 | 0.0599 | -2.7741
-19 | -0.6789 | 0.24435 | 0.055 | -2.7784
-18.5 | -0.6574 | 0.23691 | 0.051 | -2.7749
-18 | -0.6352 | 0.22995 | 0.0469 | -2.7623
-17.5 | -0.6129 | 0.2228 | 0.0427 | -2.7509
-17 | -0.5911 | 0.21531 | 0.0386 | -2.7453
-16.5 | -0.57 | 0.20657 | 0.0339 | -2.7594
-16 | -0.5504 | 0.19824 | 0.0295 | -2.7764
-15.5 | -0.5312 | 0.19 | 0.0252 | -2.7958
-15 | -0.5123 | 0.18196 | 0.0213 | -2.8155
-14.5 | -0.4923 | 0.17563 | 0.0188 | -2.8031
-14 | -0.473 | 0.16867 | 0.0155 | -2.8043
-13.5 | -0.4551 | 0.16119 | 0.0122 | -2.8234
-13 | -0.4398 | 0.15227 | 0.0079 | -2.8883
-12.5 | -0.4269 | 0.14383 | 0.0042 | -2.9681
-12 | -0.415 | 0.13535 | 0.0007 | -3.0661
-11.5 | -0.4039 | 0.12775 | -0.0019 | -3.1616
-10.5 | -0.3213 | 0.10749 | -0.0259 | -2.9891
-10 | -0.2945 | 0.09569 | -0.0384 | -3.0776
-9.5 | -0.2915 | 0.08763 | -0.0415 | -3.3265
-9 | -0.2909 | 0.0796 | -0.0449 | -3.6545
-8.5 | -0.2916 | 0.07278 | -0.0477 | -4.0066
-8 | -0.3072 | 0.06296 | -0.0543 | -4.8793
-7 | -0.3766 | 0.04712 | -0.0524 | -7.9924
-6.5 | -0.4134 | 0.03988 | -0.0432 | -10.3661
-6 | -0.4173 | 0.03386 | -0.0356 | -12.3243
-5.5 | -0.4183 | 0.02665 | -0.0267 | -15.6961
-5 | -0.4106 | 0.0193 | -0.0171 | -21.2746
-4.5 | -0.3709 | 0.01459 | -0.011 | -25.4215
-4 | -0.31 | 0.01221 | -0.0078 | -25.389
-3.5 | -0.2495 | 0.0107 | -0.0048 | -23.3178
-3 | -0.1901 | 0.00992 | -0.0018 | -19.1633
-2.5 | -0.1311 | 0.0094 | 0.0011 | -13.9468
-2 | -0.0717 | 0.00908 | 0.0038 | -7.8965
-1.5 | -0.0131 | 0.00876 | 0.0065 | -1.4954
-1 | 0.0464 | 0.00858 | 0.0088 | 5.4079
-0.5 | 0.1018 | 0.00827 | 0.0117 | 12.3096
0 | 0.1563 | 0.00799 | 0.0146 | 19.562
0.5 | 0.169 | 0.00638 | 0.0253 | 26.489
1 | 0.1896 | 0.00569 | 0.0358 | 33.3216
1.5 | 0.2499 | 0.00588 | 0.0378 | 42.5
2 | 0.3119 | 0.00612 | 0.0395 | 50.9641
2.5 | 0.3755 | 0.00635 | 0.0408 | 59.1339
3 | 0.4363 | 0.00664 | 0.0427 | 65.7078
3.5 | 0.502 | 0.00687 | 0.0434 | 73.0713
4 | 0.5655 | 0.00715 | 0.0446 | 79.0909
4.5 | 0.6272 | 0.00739 | 0.0463 | 84.8714
5 | 0.69 | 0.00766 | 0.0479 | 90.0783
5.5 | 0.7534 | 0.00802 | 0.0494 | 93.9401
6 | 0.8136 | 0.00837 | 0.0517 | 97.2043
6.5 | 0.876 | 0.00876 | 0.0536 | 100
7 | 0.9419 | 0.00927 | 0.0549 | 101.6073
7.5 | 0.9987 | 0.00984 | 0.058 | 101.4939
8 | 1.0759 | 0.01053 | 0.0572 | 102.1747
8.5 | 1.149 | 0.01137 | 0.0573 | 101.0554
9 | 1.2071 | 0.01235 | 0.0599 | 97.7409
9.5 | 1.2762 | 0.01373 | 0.0597 | 92.9497
10 | 1.3408 | 0.01536 | 0.0598 | 87.2917
10.5 | 1.3918 | 0.01771 | 0.0605 | 78.5884
11 | 1.4426 | 0.02119 | 0.0586 | 68.0793
11.5 | 1.4887 | 0.02513 | 0.0568 | 59.24
12 | 1.4777 | 0.03006 | 0.0608 | 49.1583
12.5 | 1.4653 | 0.03545 | 0.064 | 41.3343
13 | 1.4364 | 0.04263 | 0.0652 | 33.6946
13.5 | 1.4124 | 0.0499 | 0.0656 | 28.3046
14 | 1.3753 | 0.05872 | 0.0643 | 23.4213
14.5 | 1.3402 | 0.06788 | 0.062 | 19.7437
15 | 1.3021 | 0.07778 | 0.0588 | 16.7408
15.5 | 1.2637 | 0.08818 | 0.0547 | 14.3309
16 | 1.2302 | 0.09853 | 0.0502 | 12.4855
16.5 | 1.1986 | 0.10915 | 0.0453 | 10.9812

## 57. Re 3M Mach 0.00 (1)
BIGFOIL.COM POLAR EXPORT
e625
EPPLER 625 |  |  |  | Cl Max: | 1.443 | at alpha= | 15 | deg
JavaFoil+Calcfoil stall+Eppler ext transition |  |  |  | L/D Max: | 128.654 | at alpha= | 9.5 | deg
Re: | 3000000 |  |  | Cd Min: | 0.00546 | at alpha= | 0.5 | deg
Mach: | 0 |  |  | Cl=0 at alpha= | -0.54098 | deg
|  |  |  | @ Cl=0.1, Cd= | 0.0067834
|  |  |  | @ Cl=0.4, Cd= | 0.0062085
|  |  |  | @ Cl=0.6, Cd= | 0.006914
alpha (deg) | Cl | Cd | Cm | Cl/Cd
-13 | -0.696 | 0.08695 | 0.015 | -8.008
-12.5 | -0.701 | 0.08237 | 0.015 | -8.505
-12 | -0.702 | 0.07796 | 0.015 | -9.011
-11.5 | -0.701 | 0.074 | 0.014 | -9.47
-11 | -0.697 | 0.07002 | 0.014 | -9.956
-10.5 | -0.691 | 0.06622 | 0.014 | -10.429
-10 | -0.681 | 0.06254 | 0.013 | -10.883
-9.5 | -0.668 | 0.05882 | 0.014 | -11.361
-9 | -0.653 | 0.05521 | 0.014 | -11.82
-8.5 | -0.639 | 0.04949 | 0.017 | -12.914
-8 | -0.757 | 0.01063 | 0.03 | -71.272
-7.5 | -0.725 | 0.01035 | 0.03 | -70.064
-7 | -0.689 | 0.01015 | 0.029 | -67.904
-6.5 | -0.649 | 0.00988 | 0.029 | -65.721
-6 | -0.606 | 0.00968 | 0.029 | -62.604
-5.5 | -0.559 | 0.00948 | 0.028 | -58.987
-5 | -0.51 | 0.0093 | 0.028 | -54.863
-4.5 | -0.459 | 0.0091 | 0.027 | -50.389
-4 | -0.405 | 0.00896 | 0.027 | -45.214
-3.5 | -0.35 | 0.00884 | 0.027 | -39.543
-3 | -0.293 | 0.00872 | 0.026 | -33.563
-2.5 | -0.235 | 0.00862 | 0.026 | -27.206
-2 | -0.176 | 0.00853 | 0.025 | -20.577
-1.5 | -0.116 | 0.00851 | 0.025 | -13.615
-1 | -0.056 | 0.0085 | 0.024 | -6.545
-0.5 | 0.005 | 0.00849 | 0.024 | 0.595
0 | 0.066 | 0.00845 | 0.023 | 7.822
0.5 | 0.127 | 0.00546 | 0.023 | 23.282
1 | 0.188 | 0.00564 | 0.022 | 33.353
1.5 | 0.249 | 0.0058 | 0.022 | 42.877
2 | 0.31 | 0.00596 | 0.021 | 51.966
2.5 | 0.37 | 0.00612 | 0.021 | 60.495
3 | 0.431 | 0.0063 | 0.02 | 68.405
3.5 | 0.491 | 0.00648 | 0.02 | 75.807
4 | 0.552 | 0.00673 | 0.019 | 81.985
4.5 | 0.612 | 0.00696 | 0.019 | 87.865
5 | 0.672 | 0.00719 | 0.018 | 93.449
5.5 | 0.731 | 0.00749 | 0.017 | 97.653
6 | 0.791 | 0.00779 | 0.017 | 101.528
6.5 | 0.85 | 0.00809 | 0.016 | 105.016
7 | 0.909 | 0.00853 | 0.016 | 106.546
7.5 | 0.967 | 0.00893 | 0.015 | 108.276
8 | 1.025 | 0.00945 | 0.014 | 108.389
8.5 | 1.082 | 0.00999 | 0.014 | 108.291
9 | 1.139 | 0.01059 | 0.013 | 107.571
9.5 | 1.185 | 0.00921 | 0.012 | 128.654
10 | 1.234 | 0.01122 | 0.012 | 109.996
10.5 | 1.28 | 0.01205 | 0.011 | 106.181
11 | 1.319 | 0.013 | 0.01 | 101.458
11.5 | 1.355 | 0.01418 | 0.009 | 95.574
12 | 1.351 | 0.0238 | 0.008 | 56.775
12.5 | 1.379 | 0.02635 | 0.008 | 52.32
13 | 1.403 | 0.02915 | 0.007 | 48.122
13.5 | 1.42 | 0.03217 | 0.006 | 44.143
14 | 1.432 | 0.03556 | 0.006 | 40.283
14.5 | 1.44 | 0.03926 | 0.005 | 36.683
15 | 1.443 | 0.04325 | 0.004 | 33.356
15.5 | 1.441 | 0.04763 | 0.004 | 30.243
16 | 1.434 | 0.05233 | 0.003 | 27.395
16.5 | 1.422 | 0.05735 | 0.002 | 24.799
17 | 1.407 | 0.06252 | 0.002 | 22.503
17.5 | 1.387 | 0.0683 | 0.001 | 20.308
18 | 1.364 | 0.07427 | 0 | 18.365
18.5 | 1.337 | 0.08062 | 0 | 16.588
19 | 1.308 | 0.08762 | -0.001 | 14.926
19.5 | 1.276 | 0.09423 | -0.002 | 13.545
20 | 1.243 | 0.10155 | -0.002 | 12.237

## 58. Re 3M Mach 0.00 (2)
BIGFOIL.COM POLAR EXPORT
e625
EPPLER 625 |  |  |  | Cl Max: | 1.5522 | at alpha= | 14.5 | deg
XFOIL ncrit=9 |  |  |  | L/D Max: | 126.813 | at alpha= | 9.5 | deg
Re: | 3000000 |  |  | Cd Min: | 0.08453 | at alpha= | 19.5 | deg
Mach: | 0 |  |  | Cl=0 at alpha= | -1.0922 | deg
|  |  |  | @ Cl=0.1, Cd= | 0.0070412
|  |  |  | @ Cl=0.4, Cd= | 0.005425
|  |  |  | @ Cl=0.6, Cd= | 0.0060596
alpha (deg) | Cl | Cd | Cm | Cl/Cd
-14.5 | -1.1243 | 0.03457 | -0.0443 | -32.5224
-14 | -1.1007 | 0.03306 | -0.0413 | -33.294
-13.5 | -1.0823 | 0.03128 | -0.0374 | -34.6004
-13 | -1.0805 | 0.0284 | -0.031 | -38.0458
-12.5 | -1.1207 | 0.02241 | -0.0176 | -50.0089
-12 | -1.0992 | 0.02024 | -0.0122 | -54.3083
-11.5 | -1.0703 | 0.01854 | -0.0077 | -57.7292
-11 | -1.0349 | 0.01737 | -0.0039 | -59.5797
-10.5 | -0.9458 | 0.0158 | -0.0118 | -59.8608
-10 | -0.8759 | 0.01491 | -0.0152 | -58.7458
-9.5 | -0.836 | 0.01415 | -0.012 | -59.0813
-9 | -0.7931 | 0.01337 | -0.0093 | -59.3194
-8.5 | -0.7476 | 0.01268 | -0.0072 | -58.959
-8 | -0.7 | 0.01214 | -0.0053 | -57.6606
-7.5 | -0.6526 | 0.01151 | -0.0034 | -56.6985
-7 | -0.6029 | 0.01107 | -0.0019 | -54.4625
-6.5 | -0.5519 | 0.01079 | -0.0007 | -51.1492
-6 | -0.5052 | 0.00991 | 0.0013 | -50.9788
-5.5 | -0.4555 | 0.00947 | 0.0028 | -48.0993
-5 | -0.4044 | 0.00914 | 0.0041 | -44.2451
-4.5 | -0.3533 | 0.00883 | 0.0054 | -40.0113
-4 | -0.3016 | 0.00859 | 0.0065 | -35.1106
-3.5 | -0.2497 | 0.00836 | 0.0076 | -29.8684
-3 | -0.1983 | 0.0081 | 0.0088 | -24.4815
-2.5 | -0.1466 | 0.00791 | 0.0099 | -18.5335
-2 | -0.094 | 0.0078 | 0.0109 | -12.0513
-1.5 | -0.0416 | 0.00766 | 0.0118 | -5.4308
-1 | 0.0094 | 0.00745 | 0.0131 | 1.2617
-0.5 | 0.0597 | 0.00722 | 0.0144 | 8.2687
0 | 0.1093 | 0.007 | 0.0158 | 15.6143
0.5 | 0.1415 | 0.00595 | 0.0205 | 23.7815
1 | 0.1583 | 0.00479 | 0.029 | 33.048
1.5 | 0.2094 | 0.00486 | 0.0303 | 43.0864
2 | 0.2626 | 0.00499 | 0.0311 | 52.6253
2.5 | 0.3166 | 0.00515 | 0.0316 | 61.4757
3 | 0.3705 | 0.00532 | 0.0322 | 69.6429
3.5 | 0.4239 | 0.00551 | 0.0327 | 76.9328
4 | 0.4791 | 0.00568 | 0.0328 | 84.3486
4.5 | 0.5346 | 0.00583 | 0.0328 | 91.6981
5 | 0.5886 | 0.00601 | 0.0331 | 97.9368
5.5 | 0.6415 | 0.00624 | 0.0335 | 102.8045
6 | 0.6957 | 0.00641 | 0.0337 | 108.5335
6.5 | 0.7499 | 0.00663 | 0.0338 | 113.1071
7 | 0.8016 | 0.0069 | 0.0343 | 116.1739
7.5 | 0.8523 | 0.00712 | 0.0351 | 119.7051
8 | 0.9077 | 0.00741 | 0.0347 | 122.4966
8.5 | 0.9592 | 0.00775 | 0.0351 | 123.7677
9 | 1.0105 | 0.00804 | 0.0355 | 125.6841
9.5 | 1.0703 | 0.00844 | 0.0339 | 126.8128
10 | 1.1276 | 0.00891 | 0.0327 | 126.5544
10.5 | 1.1799 | 0.0094 | 0.0325 | 125.5213
11 | 1.2388 | 0.01005 | 0.0306 | 123.2637
11.5 | 1.297 | 0.0107 | 0.0287 | 121.215
12 | 1.3519 | 0.0114 | 0.0275 | 118.5877
12.5 | 1.4051 | 0.01212 | 0.0265 | 115.9323
13 | 1.45 | 0.01305 | 0.0269 | 111.1111
13.5 | 1.4978 | 0.01415 | 0.0262 | 105.8516
14 | 1.539 | 0.01557 | 0.0259 | 98.8439
14.5 | 1.5522 | 0.01714 | 0.0304 | 90.5601
15 | 1.5502 | 0.01923 | 0.0365 | 80.6136
15.5 | 1.551 | 0.02213 | 0.0403 | 70.0859
16 | 1.549 | 0.02606 | 0.0424 | 59.4398
16.5 | 1.5413 | 0.0311 | 0.0433 | 49.5595
17 | 1.5293 | 0.03706 | 0.0432 | 41.2655
17.5 | 1.5021 | 0.04507 | 0.0421 | 33.3282
18 | 1.4705 | 0.05429 | 0.0399 | 27.086
18.5 | 1.4371 | 0.06432 | 0.0369 | 22.343
19 | 1.4092 | 0.0741 | 0.0336 | 19.0175
19.5 | 1.3785 | 0.08453 | 0.0299 | 16.3078

## 59. Re 3M Mach 0.10 (1)
BIGFOIL.COM POLAR EXPORT
e625
EPPLER 625 |  |  |  | Cl Max: | 1.435 | at alpha= | 14.5 | deg
JavaFoil+Calcfoil stall+Eppler ext transition |  |  |  | L/D Max: | 127.398 | at alpha= | 9.5 | deg
Re: | 3000000 |  |  | Cd Min: | 0.0055 | at alpha= | 0.5 | deg
Mach: | 0.1 |  |  | Cl=0 at alpha= | -0.54098 | deg
|  |  |  | @ Cl=0.1, Cd= | 0.0068503
|  |  |  | @ Cl=0.4, Cd= | 0.006221
|  |  |  | @ Cl=0.6, Cd= | 0.0069034
alpha (deg) | Cl | Cd | Cm | Cl/Cd
-12.5 | -0.678 | 0.08303 | 0.015 | -8.159
-12 | -0.682 | 0.07853 | 0.015 | -8.69
-11.5 | -0.684 | 0.07442 | 0.014 | -9.19
-11 | -0.683 | 0.07038 | 0.014 | -9.704
-10.5 | -0.679 | 0.06655 | 0.014 | -10.203
-10 | -0.672 | 0.06283 | 0.014 | -10.691
-9.5 | -0.661 | 0.05918 | 0.013 | -11.162
-9 | -0.648 | 0.05524 | 0.015 | -11.729
-8.5 | -0.631 | 0.0518 | 0.015 | -12.175
-8 | -0.63 | 0.039 | 0.021 | -16.164
-7.5 | -0.724 | 0.01036 | 0.03 | -69.856
-7 | -0.689 | 0.01017 | 0.029 | -67.725
-6.5 | -0.65 | 0.00997 | 0.029 | -65.177
-6 | -0.607 | 0.00977 | 0.029 | -62.148
-5.5 | -0.561 | 0.00954 | 0.028 | -58.748
-5 | -0.512 | 0.00934 | 0.028 | -54.816
-4.5 | -0.46 | 0.00917 | 0.028 | -50.206
-4 | -0.407 | 0.00899 | 0.027 | -45.239
-3.5 | -0.351 | 0.00886 | 0.027 | -39.633
-3 | -0.294 | 0.00875 | 0.026 | -33.618
-2.5 | -0.236 | 0.00864 | 0.026 | -27.285
-2 | -0.176 | 0.00858 | 0.025 | -20.564
-1.5 | -0.116 | 0.00849 | 0.025 | -13.708
-1 | -0.056 | 0.00849 | 0.025 | -6.58
-0.5 | 0.005 | 0.0085 | 0.024 | 0.598
0 | 0.066 | 0.00849 | 0.024 | 7.817
0.5 | 0.128 | 0.0055 | 0.023 | 23.234
1 | 0.189 | 0.00567 | 0.023 | 33.294
1.5 | 0.25 | 0.0058 | 0.022 | 43.108
2 | 0.311 | 0.00596 | 0.021 | 52.241
2.5 | 0.372 | 0.00612 | 0.021 | 60.802
3 | 0.433 | 0.00634 | 0.02 | 68.355
3.5 | 0.494 | 0.00653 | 0.02 | 75.638
4 | 0.554 | 0.00673 | 0.019 | 82.315
4.5 | 0.615 | 0.00696 | 0.019 | 88.283
5 | 0.675 | 0.00724 | 0.018 | 93.287
5.5 | 0.735 | 0.00754 | 0.018 | 97.433
6 | 0.795 | 0.00784 | 0.017 | 101.367
6.5 | 0.854 | 0.00816 | 0.016 | 104.632
7 | 0.913 | 0.00856 | 0.016 | 106.717
7.5 | 0.971 | 0.00901 | 0.015 | 107.841
8 | 1.03 | 0.00951 | 0.014 | 108.265
8.5 | 1.087 | 0.0101 | 0.014 | 107.624
9 | 1.139 | 0.00943 | 0.013 | 120.714
9.5 | 1.189 | 0.00933 | 0.012 | 127.398
10 | 1.238 | 0.01137 | 0.012 | 108.833
10.5 | 1.283 | 0.01226 | 0.011 | 104.681
11 | 1.323 | 0.01326 | 0.01 | 99.78
11.5 | 1.358 | 0.01451 | 0.009 | 93.542
12 | 1.353 | 0.02441 | 0.008 | 55.422
12.5 | 1.38 | 0.02708 | 0.008 | 50.944
13 | 1.403 | 0.02994 | 0.007 | 46.845
13.5 | 1.419 | 0.03309 | 0.006 | 42.87
14 | 1.429 | 0.03661 | 0.006 | 39.044
14.5 | 1.435 | 0.04048 | 0.005 | 35.443
15 | 1.435 | 0.0446 | 0.004 | 32.171
15.5 | 1.43 | 0.0492 | 0.004 | 29.062
16 | 1.42 | 0.05402 | 0.003 | 26.285
16.5 | 1.405 | 0.05914 | 0.002 | 23.759
17 | 1.386 | 0.06469 | 0.002 | 21.418
17.5 | 1.362 | 0.07071 | 0.001 | 19.259
18 | 1.334 | 0.077 | 0 | 17.324
18.5 | 1.303 | 0.08377 | 0 | 15.553
19 | 1.269 | 0.09086 | -0.001 | 13.964
19.5 | 1.232 | 0.09788 | -0.002 | 12.591

## 60. Re 3M Mach 0.10 (2)
BIGFOIL.COM POLAR EXPORT
e625
EPPLER 625 |  |  |  | Cl Max: | 1.5497 | at alpha= | 14.5 | deg
XFOIL ncrit=9 |  |  |  | L/D Max: | 126.432 | at alpha= | 9.5 | deg
Re: | 3000000 |  |  | Cd Min: | 0.09049 | at alpha= | 19.5 | deg
Mach: | 0.1 |  |  | Cl=0 at alpha= | -1.101 | deg
|  |  |  | @ Cl=0.1, Cd= | 0.0070664
|  |  |  | @ Cl=0.4, Cd= | 0.0054261
|  |  |  | @ Cl=0.6, Cd= | 0.0060722
alpha (deg) | Cl | Cd | Cm | Cl/Cd
-14.5 | -1.0294 | 0.04435 | -0.0487 | -23.2108
-14 | -1.0332 | 0.03962 | -0.0471 | -26.0777
-13.5 | -1.0291 | 0.03625 | -0.0438 | -28.389
-13 | -1.0468 | 0.03158 | -0.0373 | -33.1476
-12.5 | -1.0535 | 0.02803 | -0.0296 | -37.5847
-12 | -1.082 | 0.02266 | -0.0176 | -47.7493
-11.5 | -1.0627 | 0.02017 | -0.0117 | -52.6872
-11 | -1.0314 | 0.01862 | -0.0072 | -55.3921
-10.5 | -0.9477 | 0.01674 | -0.0138 | -56.6129
-10 | -0.8766 | 0.01567 | -0.0173 | -55.9413
-9.5 | -0.8376 | 0.01478 | -0.0138 | -56.6712
-9 | -0.7954 | 0.01387 | -0.0108 | -57.3468
-8.5 | -0.7501 | 0.01309 | -0.0084 | -57.3033
-8 | -0.7027 | 0.01245 | -0.0064 | -56.4418
-7.5 | -0.6552 | 0.01174 | -0.0044 | -55.8092
-7 | -0.6058 | 0.01121 | -0.0027 | -54.041
-6.5 | -0.5546 | 0.01087 | -0.0013 | -51.0212
-6 | -0.5063 | 0.01014 | 0.0006 | -49.931
-5.5 | -0.4572 | 0.00954 | 0.0023 | -47.9245
-5 | -0.4059 | 0.0092 | 0.0037 | -44.1196
-4.5 | -0.3546 | 0.00888 | 0.005 | -39.9324
-4 | -0.3025 | 0.00863 | 0.0062 | -35.0521
-3.5 | -0.2503 | 0.00839 | 0.0073 | -29.8331
-3 | -0.1985 | 0.00813 | 0.0086 | -24.4157
-2.5 | -0.1467 | 0.00793 | 0.0098 | -18.4994
-2 | -0.0937 | 0.00781 | 0.0107 | -11.9974
-1.5 | -0.0411 | 0.00767 | 0.0117 | -5.3585
-1 | 0.0104 | 0.00748 | 0.013 | 1.3904
-0.5 | 0.0607 | 0.00724 | 0.0143 | 8.384
0 | 0.1105 | 0.00702 | 0.0158 | 15.7407
0.5 | 0.1446 | 0.00605 | 0.0202 | 23.9008
1 | 0.1594 | 0.00481 | 0.0292 | 33.1393
1.5 | 0.2108 | 0.00488 | 0.0305 | 43.1967
2 | 0.2642 | 0.00501 | 0.0313 | 52.7345
2.5 | 0.3185 | 0.00517 | 0.0319 | 61.6054
3 | 0.3728 | 0.00533 | 0.0324 | 69.9437
3.5 | 0.4266 | 0.00552 | 0.033 | 77.2826
4.5 | 0.5377 | 0.00585 | 0.0332 | 91.9145
5 | 0.5922 | 0.00604 | 0.0334 | 98.0464
5.5 | 0.6455 | 0.00626 | 0.0339 | 103.115
6 | 0.6996 | 0.00645 | 0.0342 | 108.4651
6.5 | 0.7544 | 0.00667 | 0.0342 | 113.1034
7 | 0.8065 | 0.00693 | 0.0348 | 116.3781
7.5 | 0.8572 | 0.00717 | 0.0357 | 119.5537
8 | 0.9132 | 0.00745 | 0.0353 | 122.5772
8.5 | 0.9652 | 0.0078 | 0.0358 | 123.7436
9 | 1.0167 | 0.00812 | 0.0363 | 125.2094
9.5 | 1.0772 | 0.00852 | 0.0346 | 126.4319
10 | 1.1352 | 0.00899 | 0.0334 | 126.2736
10.5 | 1.1872 | 0.00951 | 0.0335 | 124.837
11 | 1.2477 | 0.01015 | 0.0314 | 122.9261
11.5 | 1.3058 | 0.01085 | 0.0297 | 120.3502
12 | 1.3608 | 0.01158 | 0.0286 | 117.513
12.5 | 1.414 | 0.01236 | 0.0278 | 114.4013
13 | 1.4588 | 0.01332 | 0.0283 | 109.5195
13.5 | 1.5052 | 0.0145 | 0.0278 | 103.8069
14 | 1.5467 | 0.01598 | 0.0275 | 96.7897
14.5 | 1.5497 | 0.01773 | 0.0336 | 87.4055
15 | 1.5484 | 0.02015 | 0.039 | 76.8437
15.5 | 1.547 | 0.02353 | 0.0423 | 65.7459
16 | 1.5412 | 0.02806 | 0.044 | 54.9252
16.5 | 1.5312 | 0.03358 | 0.0445 | 45.5986
17 | 1.5147 | 0.0402 | 0.044 | 37.6791
17.5 | 1.481 | 0.04924 | 0.0424 | 30.0772
18 | 1.4468 | 0.05904 | 0.0397 | 24.5054
18.5 | 1.4122 | 0.06943 | 0.0364 | 20.3399
19 | 1.3834 | 0.07947 | 0.0329 | 17.4078
19.5 | 1.3502 | 0.09049 | 0.0287 | 14.921

## 61. Re 3M Mach 0.25 (1)
BIGFOIL.COM POLAR EXPORT
e625
EPPLER 625 |  |  |  | Cl Max: | 1.401 | at alpha= | 13.5 | deg
JavaFoil+Calcfoil stall+Eppler ext transition |  |  |  | L/D Max: | 126.135 | at alpha= | 8.5 | deg
Re: | 3000000 |  |  | Cd Min: | 0.00574 | at alpha= | 1 | deg
Mach: | 0.25 |  |  | Cl=0 at alpha= | -0.54032 | deg
|  |  |  | @ Cl=0.1, Cd= | 0.0085952
|  |  |  | @ Cl=0.4, Cd= | 0.0063143
|  |  |  | @ Cl=0.6, Cd= | 0.00702
alpha (deg) | Cl | Cd | Cm | Cl/Cd
-11.5 | -0.535 | 0.07583 | 0.016 | -7.061
-11 | -0.559 | 0.07185 | 0.016 | -7.783
-10.5 | -0.578 | 0.06804 | 0.015 | -8.49
-10 | -0.59 | 0.06432 | 0.015 | -9.176
-9.5 | -0.597 | 0.06076 | 0.014 | -9.827
-9 | -0.599 | 0.05698 | 0.014 | -10.507
-8.5 | -0.594 | 0.0537 | 0.013 | -11.052
-8 | -0.583 | 0.05074 | 0.013 | -11.494
-7.5 | -0.567 | 0.04765 | 0.013 | -11.906
-7 | -0.551 | 0.0432 | 0.017 | -12.75
-6.5 | -0.647 | 0.01016 | 0.03 | -63.674
-6 | -0.609 | 0.00996 | 0.029 | -61.13
-5.5 | -0.566 | 0.00976 | 0.029 | -57.944
-5 | -0.519 | 0.00955 | 0.029 | -54.302
-4.5 | -0.468 | 0.00935 | 0.028 | -50.1
-4 | -0.415 | 0.00914 | 0.028 | -45.367
-3.5 | -0.359 | 0.00902 | 0.027 | -39.775
-3 | -0.301 | 0.00887 | 0.027 | -33.964
-2.5 | -0.242 | 0.00875 | 0.027 | -27.625
-2 | -0.181 | 0.00869 | 0.026 | -20.843
-1.5 | -0.12 | 0.00862 | 0.026 | -13.86
-1 | -0.057 | 0.0086 | 0.025 | -6.673
-0.5 | 0.005 | 0.00859 | 0.025 | 0.607
0 | 0.068 | 0.00858 | 0.024 | 7.95
0.5 | 0.131 | 0.00861 | 0.024 | 15.234
1 | 0.194 | 0.00574 | 0.023 | 33.796
1.5 | 0.257 | 0.00591 | 0.023 | 43.439
2 | 0.32 | 0.00608 | 0.022 | 52.59
2.5 | 0.382 | 0.00626 | 0.022 | 61.116
3 | 0.445 | 0.00645 | 0.021 | 69.003
3.5 | 0.507 | 0.00664 | 0.02 | 76.362
4 | 0.569 | 0.0069 | 0.02 | 82.519
4.5 | 0.631 | 0.00714 | 0.019 | 88.423
5 | 0.693 | 0.00744 | 0.019 | 93.142
5.5 | 0.754 | 0.00775 | 0.018 | 97.392
6 | 0.816 | 0.00809 | 0.017 | 100.829
6.5 | 0.876 | 0.00849 | 0.017 | 103.245
7 | 0.937 | 0.00896 | 0.016 | 104.619
7.5 | 0.997 | 0.00947 | 0.015 | 105.183
8 | 1.056 | 0.01006 | 0.015 | 104.997
8.5 | 1.108 | 0.00878 | 0.014 | 126.135
9 | 1.16 | 0.01071 | 0.013 | 108.296
9.5 | 1.21 | 0.01148 | 0.013 | 105.421
10 | 1.257 | 0.01244 | 0.012 | 101.017
10.5 | 1.302 | 0.01356 | 0.011 | 96.028
11 | 1.339 | 0.01487 | 0.01 | 90.066
11.5 | 1.334 | 0.0252 | 0.009 | 52.935
12 | 1.36 | 0.02818 | 0.009 | 48.242
12.5 | 1.381 | 0.03137 | 0.008 | 44.025
13 | 1.396 | 0.03489 | 0.007 | 40.015
13.5 | 1.401 | 0.03884 | 0.006 | 36.076
14 | 1.399 | 0.04327 | 0.006 | 32.324
14.5 | 1.388 | 0.04816 | 0.005 | 28.815
15 | 1.369 | 0.05332 | 0.004 | 25.68
15.5 | 1.341 | 0.05919 | 0.004 | 22.665
16 | 1.306 | 0.06528 | 0.003 | 20.005
16.5 | 1.261 | 0.07219 | 0.002 | 17.474
17 | 1.21 | 0.07923 | 0.002 | 15.27
17.5 | 1.15 | 0.08697 | 0.001 | 13.228
18 | 1.084 | 0.09573 | 0 | 11.326
18.5 | 1.012 | 0.10516 | 0 | 9.624

## 62. Re 3M Mach 0.25 (2)
BIGFOIL.COM POLAR EXPORT
e625
EPPLER 625 |  |  |  | Cl Max: | 1.5462 | at alpha= | 13.5 | deg
XFOIL ncrit=9 |  |  |  | L/D Max: | 124.021 | at alpha= | 9 | deg
Re: | 3000000 |  |  | Cd Min: | 0.17105 | at alpha= | -15 | deg
Mach: | 0.25 |  |  | Cl=0 at alpha= | -1.1463 | deg
|  |  |  | @ Cl=0.1, Cd= | 0.0072077
|  |  |  | @ Cl=0.4, Cd= | 0.0054954
|  |  |  | @ Cl=0.6, Cd= | 0.0061492
alpha (deg) | Cl | Cd | Cm | Cl/Cd
-15 | -0.5194 | 0.17105 | 0.0211 | -3.0365
-14.5 | -0.5072 | 0.16249 | 0.0172 | -3.1214
-14 | -0.4963 | 0.15473 | 0.0141 | -3.2075
-13.5 | -0.4874 | 0.14668 | 0.0109 | -3.3229
-13 | -0.4803 | 0.13896 | 0.008 | -3.4564
-12.5 | -0.4787 | 0.1295 | 0.0043 | -3.6965
-12 | -0.4775 | 0.12024 | 0.0005 | -3.9712
-11.5 | -0.4664 | 0.1139 | -0.0022 | -4.0948
-11 | -0.5371 | 0.0891 | -0.014 | -6.0281
-10 | -0.8145 | 0.02547 | -0.0371 | -31.9788
-9.5 | -0.8073 | 0.02221 | -0.0288 | -36.3485
-9 | -0.7866 | 0.0192 | -0.0222 | -40.9688
-8.5 | -0.7517 | 0.01716 | -0.0175 | -43.8054
-8 | -0.7108 | 0.01546 | -0.0136 | -45.9767
-7.5 | -0.6663 | 0.01388 | -0.0103 | -48.0043
-7 | -0.6183 | 0.01262 | -0.0075 | -48.9937
-6.5 | -0.5677 | 0.01171 | -0.0052 | -48.4799
-6 | -0.5155 | 0.01109 | -0.0032 | -46.4833
-5.5 | -0.4649 | 0.01025 | -0.001 | -45.3561
-5 | -0.4138 | 0.00959 | 0.0011 | -43.1491
-4.5 | -0.3606 | 0.00917 | 0.0028 | -39.3239
-4 | -0.3069 | 0.00886 | 0.0043 | -34.6388
-3.5 | -0.2536 | 0.00857 | 0.0058 | -29.5916
-3 | -0.1995 | 0.00834 | 0.0072 | -23.9209
-2.5 | -0.1467 | 0.00803 | 0.0088 | -18.269
-2 | -0.0924 | 0.00789 | 0.01 | -11.711
-1.5 | -0.0382 | 0.00777 | 0.0112 | -4.9163
-1 | 0.0158 | 0.00765 | 0.0124 | 2.0654
-0.5 | 0.0667 | 0.00735 | 0.0141 | 9.0748
0 | 0.1182 | 0.00713 | 0.0157 | 16.5778
0.5 | 0.1606 | 0.00651 | 0.0189 | 24.6697
1 | 0.1654 | 0.0049 | 0.0302 | 33.7551
1.5 | 0.218 | 0.00497 | 0.0317 | 43.8632
2 | 0.2728 | 0.00512 | 0.0327 | 53.2812
3 | 0.385 | 0.00545 | 0.034 | 70.6422
3.5 | 0.4411 | 0.00562 | 0.0346 | 78.4875
4 | 0.4974 | 0.00581 | 0.035 | 85.611
4.5 | 0.5551 | 0.00599 | 0.0352 | 92.6711
5 | 0.6115 | 0.00619 | 0.0356 | 98.7884
5.5 | 0.6673 | 0.00639 | 0.0361 | 104.4288
6 | 0.7217 | 0.00664 | 0.0369 | 108.6898
6.5 | 0.7784 | 0.00689 | 0.0372 | 112.9753
7 | 0.8334 | 0.00713 | 0.0378 | 116.8864
7.5 | 0.8847 | 0.00743 | 0.0393 | 119.0713
8 | 0.9422 | 0.00776 | 0.0392 | 121.4175
8.5 | 0.997 | 0.00809 | 0.0399 | 123.2386
9 | 1.0517 | 0.00848 | 0.0404 | 124.0212
9.5 | 1.1148 | 0.00901 | 0.039 | 123.7292
10 | 1.1757 | 0.00952 | 0.0382 | 123.4979
10.5 | 1.2323 | 0.01005 | 0.0382 | 122.6169
11 | 1.2959 | 0.0108 | 0.0364 | 119.9907
11.5 | 1.3551 | 0.01163 | 0.0355 | 116.5176
12 | 1.4098 | 0.01255 | 0.0353 | 112.3347
12.5 | 1.4546 | 0.01356 | 0.0367 | 107.2714
13 | 1.5044 | 0.01487 | 0.0363 | 101.1701
13.5 | 1.5462 | 0.01678 | 0.036 | 92.1454
14 | 1.546 | 0.01922 | 0.0418 | 80.437
14.5 | 1.5401 | 0.02264 | 0.0464 | 68.0256
15 | 1.5305 | 0.02737 | 0.049 | 55.9189
15.5 | 1.5172 | 0.03319 | 0.0499 | 45.7126
16 | 1.4951 | 0.04038 | 0.0496 | 37.0258
16.5 | 1.4625 | 0.04918 | 0.0481 | 29.7377
17 | 1.429 | 0.05874 | 0.0456 | 24.3275
17.5 | 1.3811 | 0.07048 | 0.0418 | 19.5956
18 | 1.3358 | 0.08252 | 0.0374 | 16.1876
18.5 | 1.296 | 0.09434 | 0.0327 | 13.7375

## 63. Re 3M Mach 0.50 (1)
BIGFOIL.COM POLAR EXPORT
e625
EPPLER 625 |  |  |  | Cl Max: | 1.313 | at alpha= | 10 | deg
JavaFoil+Calcfoil stall+Eppler ext transition |  |  |  | L/D Max: | 105.724 | at alpha= | 6 | deg
Re: | 3000000 |  |  | Cd Min: | 0.00613 | at alpha= | 1 | deg
Mach: | 0.5 |  |  | Cl=0 at alpha= | -0.54286 | deg
|  |  |  | @ Cl=0.1, Cd= | 0.0090669
|  |  |  | @ Cl=0.4, Cd= | 0.0066813
|  |  |  | @ Cl=0.6, Cd= | 0.0075578
alpha (deg) | Cl | Cd | Cm | Cl/Cd
-20 | -1.072 | 0.19338 | 0.022 | -5.543
-19.5 | -1.047 | 0.16621 | 0.023 | -6.3
-19 | -1.02 | 0.16177 | 0.023 | -6.307
-18.5 | -0.993 | 0.15711 | 0.022 | -6.323
-18 | -0.967 | 0.15209 | 0.022 | -6.357
-17.5 | -0.94 | 0.14547 | 0.022 | -6.462
-17 | -0.915 | 0.14367 | 0.023 | -6.367
-16.5 | -0.886 | 0.13765 | 0.022 | -6.433
-16 | -0.856 | 0.13137 | 0.021 | -6.519
-15.5 | -0.829 | 0.12785 | 0.02 | -6.485
-15 | -0.802 | 0.12319 | 0.02 | -6.509
-14.5 | -0.775 | 0.11906 | 0.02 | -6.508
-14 | -0.748 | 0.11402 | 0.02 | -6.559
-13.5 | -0.72 | 0.11125 | 0.02 | -6.475
-13 | -0.692 | 0.10583 | 0.019 | -6.54
-12.5 | -0.665 | 0.10129 | 0.019 | -6.565
-12 | -0.638 | 0.09671 | 0.019 | -6.595
-11.5 | -0.61 | 0.08682 | 0.018 | -7.023
-11 | -0.583 | 0.07564 | 0.018 | -7.705
-10.5 | -0.554 | 0.08189 | 0.017 | -6.771
-10 | -0.527 | 0.06854 | 0.017 | -7.691
-9.5 | -0.501 | 0.06213 | 0.018 | -8.06
-9 | -0.472 | 0.06056 | 0.016 | -7.786
-8.5 | -0.444 | 0.05558 | 0.017 | -7.996
-8 | -0.418 | 0.05261 | 0.017 | -7.937
-7.5 | -0.391 | 0.04834 | 0.018 | -8.087
-7 | -0.361 | 0.04762 | 0.016 | -7.582
-6.5 | -0.333 | 0.04432 | 0.015 | -7.519
-6 | -0.378 | 0.00838 | 0.033 | -45.142
-5.5 | -0.278 | 0.03967 | 0.016 | -7.012
-5 | -0.329 | 0.03819 | 0.014 | -8.608
-4.5 | -0.367 | 0.03635 | 0.013 | -10.102
-4 | -0.346 | 0.03443 | 0.013 | -10.043
-3.5 | -0.384 | 0.00978 | 0.031 | -39.252
-3 | -0.328 | 0.00952 | 0.03 | -34.423
-2.5 | -0.266 | 0.00932 | 0.03 | -28.515
-2 | -0.2 | 0.00923 | 0.029 | -21.708
-1.5 | -0.133 | 0.00912 | 0.029 | -14.568
-1 | -0.064 | 0.00908 | 0.028 | -7.04
-0.5 | 0.006 | 0.00904 | 0.028 | 0.644
0 | 0.076 | 0.00905 | 0.027 | 8.423
0.5 | 0.147 | 0.0091 | 0.026 | 16.106
1 | 0.217 | 0.00613 | 0.026 | 35.345
1.5 | 0.287 | 0.00634 | 0.025 | 45.286
2 | 0.357 | 0.00654 | 0.025 | 54.549
2.5 | 0.427 | 0.00677 | 0.024 | 63.005
3 | 0.496 | 0.00707 | 0.023 | 70.145
3.5 | 0.566 | 0.00741 | 0.023 | 76.344
4 | 0.635 | 0.00771 | 0.022 | 82.282
4.5 | 0.703 | 0.00816 | 0.021 | 86.195
5 | 0.771 | 0.00861 | 0.021 | 89.543
5.5 | 0.839 | 0.0091 | 0.02 | 92.186
6 | 0.902 | 0.00853 | 0.019 | 105.724
6.5 | 0.963 | 0.00988 | 0.019 | 97.473
7 | 1.023 | 0.01067 | 0.018 | 95.823
7.5 | 1.078 | 0.01166 | 0.017 | 92.439
8 | 1.131 | 0.01283 | 0.016 | 88.15
8.5 | 1.182 | 0.01424 | 0.015 | 83.045
9 | 1.23 | 0.01606 | 0.014 | 76.599
9.5 | 1.273 | 0.01817 | 0.014 | 70.06
10 | 1.313 | 0.02065 | 0.013 | 63.591
10.5 | 1.304 | 0.03708 | 0.011 | 35.165
11 | 1.302 | 0.04314 | 0.01 | 30.181
11.5 | 1.268 | 0.05029 | 0.01 | 25.206
12 | 1.154 | 0.05909 | 0.009 | 19.526
12.5 | 0.784 | 0.07056 | 0.008 | 11.117
13 | 0.803 | 0.08581 | 0.007 | 9.354
13.5 | 0.823 | 0.09536 | 0.006 | 8.63
14 | 0.844 | 0.10693 | 0.005 | 7.896
14.5 | 0.863 | 0.12139 | 0.004 | 7.112
15 | 0.892 | 0.12257 | 0.004 | 7.276

## 64. Re 3M Mach 0.50 (2)
BIGFOIL.COM POLAR EXPORT
e625
EPPLER 625 |  |  |  | Cl Max: | 1.5472 | at alpha= | 12 | deg
XFOIL ncrit=9 |  |  |  | L/D Max: | 115.119 | at alpha= | 8 | deg
Re: | 3000000 |  |  | Cd Min: | 0.25393 | at alpha= | -19.5 | deg
Mach: | 0.5 |  |  | Cl=0 at alpha= | -1.3322 | deg
|  |  |  | @ Cl=0.1, Cd= | 0.0078571
|  |  |  | @ Cl=0.4, Cd= | 0.0057742
|  |  |  | @ Cl=0.6, Cd= | 0.0064976
alpha (deg) | Cl | Cd | Cm | Cl/Cd
-19.5 | -0.7092 | 0.25393 | 0.0628 | -2.7929
-19 | -0.6866 | 0.24685 | 0.0583 | -2.7814
-18.5 | -0.6636 | 0.23897 | 0.0538 | -2.7769
-18 | -0.6418 | 0.23054 | 0.0491 | -2.7839
-17.5 | -0.6204 | 0.2224 | 0.0446 | -2.7896
-17 | -0.5995 | 0.21427 | 0.0402 | -2.7979
-16.5 | -0.5791 | 0.20622 | 0.036 | -2.8082
-16 | -0.5603 | 0.19812 | 0.032 | -2.8281
-15.5 | -0.5396 | 0.19101 | 0.0284 | -2.825
-15 | -0.5193 | 0.18371 | 0.0247 | -2.8267
-14.5 | -0.499 | 0.17591 | 0.0208 | -2.8367
-14 | -0.4821 | 0.16764 | 0.0169 | -2.8758
-13.5 | -0.4653 | 0.15975 | 0.0134 | -2.9127
-13 | -0.4495 | 0.1518 | 0.0099 | -2.9611
-12 | -0.423 | 0.13621 | 0.0038 | -3.1055
-11.5 | -0.3863 | 0.12562 | -0.0073 | -3.0751
-11 | -0.3134 | 0.11039 | -0.0322 | -2.839
-10.5 | -0.3084 | 0.10229 | -0.0352 | -3.015
-10 | -0.3038 | 0.09414 | -0.0388 | -3.2271
-9.5 | -0.2951 | 0.08725 | -0.0418 | -3.3822
-9 | -0.3 | 0.07816 | -0.046 | -3.8383
-8 | -0.3305 | 0.05891 | -0.0584 | -5.6103
-7.5 | -0.3646 | 0.05094 | -0.0585 | -7.1574
-7 | -0.4032 | 0.04481 | -0.0507 | -8.998
-6.5 | -0.428 | 0.03827 | -0.0423 | -11.1837
-6 | -0.4401 | 0.03084 | -0.0335 | -14.2704
-5.5 | -0.4514 | 0.02182 | -0.0227 | -20.6874
-5 | -0.4355 | 0.01536 | -0.0136 | -28.3529
-4.5 | -0.3829 | 0.01227 | -0.0092 | -31.2062
-4 | -0.3209 | 0.0107 | -0.0061 | -29.9907
-3.5 | -0.2603 | 0.00974 | -0.003 | -26.7248
-3 | -0.2002 | 0.00914 | 0 | -21.9037
-2.5 | -0.1399 | 0.00872 | 0.0028 | -16.0436
-2 | -0.081 | 0.00834 | 0.0056 | -9.7122
-1.5 | -0.0202 | 0.00817 | 0.0078 | -2.4725
-1 | 0.04 | 0.00803 | 0.01 | 4.9813
-0.5 | 0.0994 | 0.00786 | 0.0122 | 12.6463
0 | 0.1554 | 0.00759 | 0.0149 | 20.4743
0.5 | 0.2092 | 0.00729 | 0.0179 | 28.6968
1 | 0.1978 | 0.00531 | 0.0339 | 37.2505
1.5 | 0.2517 | 0.00533 | 0.0373 | 47.2233
2 | 0.3137 | 0.0055 | 0.039 | 57.0364
2.5 | 0.3773 | 0.00569 | 0.0402 | 66.3093
3 | 0.4393 | 0.00592 | 0.0418 | 74.2061
3.5 | 0.504 | 0.00614 | 0.0428 | 82.0847
4 | 0.5677 | 0.00638 | 0.0441 | 88.9812
4.5 | 0.6309 | 0.00661 | 0.0456 | 95.4463
5 | 0.6958 | 0.00688 | 0.0467 | 101.1337
5.5 | 0.7578 | 0.00719 | 0.0486 | 105.3964
6 | 0.8184 | 0.00749 | 0.051 | 109.2657
6.5 | 0.8811 | 0.00785 | 0.053 | 112.242
7 | 0.9392 | 0.00828 | 0.056 | 113.43
7.5 | 0.9985 | 0.00871 | 0.0589 | 114.6383
8 | 1.0637 | 0.00924 | 0.0607 | 115.119
8.5 | 1.127 | 0.00992 | 0.0628 | 113.6089
9 | 1.2055 | 0.01086 | 0.0619 | 111.0037
9.5 | 1.2735 | 0.01179 | 0.063 | 108.0153
10 | 1.3425 | 0.01306 | 0.0635 | 102.7948
10.5 | 1.4029 | 0.01494 | 0.064 | 93.9023
11 | 1.4564 | 0.01716 | 0.065 | 84.8718
11.5 | 1.509 | 0.02039 | 0.0639 | 74.0069
12 | 1.5472 | 0.02489 | 0.0622 | 62.1615
12.5 | 1.5453 | 0.03017 | 0.0643 | 51.2198
13 | 1.5292 | 0.03601 | 0.0671 | 42.466
13.5 | 1.4951 | 0.04368 | 0.0679 | 34.2285
14 | 1.4594 | 0.05197 | 0.0675 | 28.0816
14.5 | 1.4107 | 0.06186 | 0.0652 | 22.8047
15 | 1.3659 | 0.07198 | 0.0621 | 18.9761
15.5 | 1.3194 | 0.0828 | 0.0579 | 15.9348
16 | 1.2725 | 0.09423 | 0.0528 | 13.5042
16.5 | 1.2383 | 0.10493 | 0.0479 | 11.8012
17 | 1.1988 | 0.11665 | 0.0418 | 10.2769

## 65. Re 4M Mach 0.00 (1)
BIGFOIL.COM POLAR EXPORT
e625
EPPLER 625 |  |  |  | Cl Max: | 1.449 | at alpha= | 15 | deg
JavaFoil+Calcfoil stall+Eppler ext transition |  |  |  | L/D Max: | 125.134 | at alpha= | 9.5 | deg
Re: | 4000000 |  |  | Cd Min: | 0.00534 | at alpha= | 0.5 | deg
Mach: | 0 |  |  | Cl=0 at alpha= | -0.54098 | deg
|  |  |  | @ Cl=0.1, Cd= | 0.0066059
|  |  |  | @ Cl=0.4, Cd= | 0.0060138
|  |  |  | @ Cl=0.6, Cd= | 0.006654
alpha (deg) | Cl | Cd | Cm | Cl/Cd
-14 | -0.686 | 0.0925 | 0.018 | -7.412
-13.5 | -0.694 | 0.08797 | 0.018 | -7.888
-13 | -0.7 | 0.08368 | 0.017 | -8.363
-12.5 | -0.704 | 0.0791 | 0.017 | -8.905
-12 | -0.707 | 0.07463 | 0.017 | -9.467
-11.5 | -0.704 | 0.07132 | 0.017 | -9.878
-11 | -0.701 | 0.06736 | 0.017 | -10.411
-10.5 | -0.695 | 0.06331 | 0.017 | -10.984
-10 | -0.685 | 0.06011 | 0.016 | -11.392
-9.5 | -0.677 | 0.05406 | 0.018 | -12.525
-9 | -0.806 | 0.01116 | 0.03 | -72.242
-8.5 | -0.786 | 0.01055 | 0.03 | -74.454
-8 | -0.758 | 0.01026 | 0.03 | -73.847
-7.5 | -0.725 | 0.00998 | 0.03 | -72.689
-7 | -0.689 | 0.00973 | 0.029 | -70.845
-6.5 | -0.649 | 0.00952 | 0.029 | -68.171
-6 | -0.606 | 0.0093 | 0.029 | -65.174
-5.5 | -0.559 | 0.00913 | 0.028 | -61.305
-5 | -0.51 | 0.00894 | 0.028 | -57.059
-4.5 | -0.459 | 0.00877 | 0.027 | -52.278
-4 | -0.405 | 0.00861 | 0.027 | -47.029
-3.5 | -0.35 | 0.00854 | 0.027 | -40.96
-3 | -0.293 | 0.0084 | 0.026 | -34.873
-2.5 | -0.235 | 0.00833 | 0.026 | -28.18
-2 | -0.176 | 0.00826 | 0.025 | -21.259
-1.5 | -0.116 | 0.00824 | 0.025 | -14.063
-1 | -0.056 | 0.00822 | 0.024 | -6.765
-0.5 | 0.005 | 0.00817 | 0.024 | 0.619
0 | 0.066 | 0.0082 | 0.023 | 8.059
0.5 | 0.127 | 0.00534 | 0.023 | 23.817
1 | 0.188 | 0.00548 | 0.022 | 34.322
1.5 | 0.249 | 0.00559 | 0.022 | 44.487
2 | 0.31 | 0.00574 | 0.021 | 53.901
2.5 | 0.37 | 0.00594 | 0.021 | 62.372
3 | 0.431 | 0.00609 | 0.02 | 70.714
3.5 | 0.491 | 0.00628 | 0.02 | 78.299
4 | 0.552 | 0.00647 | 0.019 | 85.254
4.5 | 0.612 | 0.0067 | 0.019 | 91.331
5 | 0.672 | 0.00697 | 0.018 | 96.402
5.5 | 0.731 | 0.00721 | 0.017 | 101.465
6 | 0.791 | 0.00747 | 0.017 | 105.843
6.5 | 0.85 | 0.00785 | 0.016 | 108.321
7 | 0.909 | 0.00822 | 0.016 | 110.537
7.5 | 0.967 | 0.00864 | 0.015 | 111.937
8 | 1.025 | 0.0091 | 0.014 | 112.611
8.5 | 1.082 | 0.00958 | 0.014 | 112.94
9 | 1.139 | 0.01012 | 0.013 | 112.565
9.5 | 1.188 | 0.00949 | 0.012 | 125.134
10 | 1.237 | 0.01073 | 0.012 | 115.347
10.5 | 1.284 | 0.01146 | 0.011 | 112.076
11 | 1.324 | 0.01232 | 0.01 | 107.422
11.5 | 1.359 | 0.01352 | 0.009 | 100.482
12 | 1.357 | 0.02218 | 0.008 | 61.169
12.5 | 1.385 | 0.02458 | 0.008 | 56.342
13 | 1.409 | 0.02718 | 0.007 | 51.828
13.5 | 1.426 | 0.03005 | 0.006 | 47.454
14 | 1.439 | 0.03323 | 0.006 | 43.287
14.5 | 1.446 | 0.03673 | 0.005 | 39.38
15 | 1.449 | 0.04048 | 0.004 | 35.802
15.5 | 1.447 | 0.04467 | 0.004 | 32.389
16 | 1.44 | 0.04907 | 0.003 | 29.345
16.5 | 1.428 | 0.05398 | 0.002 | 26.457
17 | 1.413 | 0.05883 | 0.002 | 24.015
17.5 | 1.393 | 0.06445 | 0.001 | 21.611
18 | 1.37 | 0.07013 | 0 | 19.529
18.5 | 1.343 | 0.07617 | 0 | 17.629
19 | 1.313 | 0.08304 | -0.001 | 15.808
19.5 | 1.281 | 0.08931 | -0.002 | 14.348
20 | 1.247 | 0.09628 | -0.002 | 12.956

## 66. Re 4M Mach 0.00 (2)
BIGFOIL.COM POLAR EXPORT
e625
EPPLER 625 |  |  |  | Cl Max: | 1.5614 | at alpha= | 14.5 | deg
XFOIL ncrit=9 |  |  |  | L/D Max: | 133.628 | at alpha= | 9 | deg
Re: | 4000000 |  |  | Cd Min: | 0.07956 | at alpha= | 19.5 | deg
Mach: | 0 |  |  | Cl=0 at alpha= | -1.0733 | deg
|  |  |  | @ Cl=0.1, Cd= | 0.0068558
|  |  |  | @ Cl=0.4, Cd= | 0.0050919
|  |  |  | @ Cl=0.6, Cd= | 0.0057181
alpha (deg) | Cl | Cd | Cm | Cl/Cd
-17.5 | -1.268 | 0.04702 | -0.0514 | -26.9672
-17 | -1.2903 | 0.03987 | -0.0518 | -32.3627
-16.5 | -1.316 | 0.0339 | -0.0482 | -38.8201
-16 | -1.2879 | 0.03259 | -0.0459 | -39.5183
-15.5 | -1.2781 | 0.03005 | -0.0418 | -42.5324
-15 | -1.2676 | 0.02769 | -0.0369 | -45.7783
-14.5 | -1.2716 | 0.02443 | -0.0296 | -52.0508
-14 | -1.2426 | 0.02342 | -0.0255 | -53.0572
-13.5 | -1.2194 | 0.02217 | -0.0203 | -55.0023
-13 | -1.1927 | 0.0207 | -0.0156 | -57.6184
-12.5 | -1.1571 | 0.01969 | -0.0121 | -58.7659
-12 | -1.1196 | 0.01877 | -0.0089 | -59.6484
-11.5 | -1.0847 | 0.01755 | -0.0052 | -61.8063
-11 | -0.9955 | 0.01624 | -0.0129 | -61.2993
-10.5 | -0.9273 | 0.01525 | -0.0161 | -60.8066
-10 | -0.898 | 0.01334 | -0.0112 | -67.3163
-9.5 | -0.8575 | 0.01228 | -0.0082 | -69.829
-9 | -0.8124 | 0.01155 | -0.0059 | -70.3377
-8.5 | -0.7644 | 0.01105 | -0.0041 | -69.1765
-8 | -0.7146 | 0.01073 | -0.0027 | -66.5983
-7.5 | -0.6653 | 0.01028 | -0.0011 | -64.7179
-7 | -0.6146 | 0.00995 | 0.0002 | -61.7688
-6.5 | -0.5634 | 0.00967 | 0.0015 | -58.2627
-6 | -0.5125 | 0.00934 | 0.0027 | -54.8715
-5.5 | -0.4608 | 0.00909 | 0.0039 | -50.6931
-5 | -0.4108 | 0.00865 | 0.0054 | -47.4913
-4.5 | -0.36 | 0.00827 | 0.0067 | -43.5308
-4 | -0.308 | 0.00804 | 0.0078 | -38.3085
-3.5 | -0.2558 | 0.00785 | 0.0088 | -32.586
-3 | -0.2033 | 0.00771 | 0.0098 | -26.3684
-2.5 | -0.1506 | 0.00757 | 0.0107 | -19.8943
-2 | -0.0981 | 0.00742 | 0.0117 | -13.221
-1.5 | -0.0448 | 0.00734 | 0.0125 | -6.1035
-1 | 0.0077 | 0.00723 | 0.0134 | 1.065
-0.5 | 0.0577 | 0.00698 | 0.0148 | 8.2665
0 | 0.1088 | 0.00683 | 0.0159 | 15.9297
0.5 | 0.1571 | 0.00654 | 0.0175 | 24.0214
1 | 0.1659 | 0.00473 | 0.0272 | 35.074
1.5 | 0.2115 | 0.00463 | 0.0297 | 45.6803
2 | 0.2639 | 0.00472 | 0.0307 | 55.911
2.5 | 0.3185 | 0.00487 | 0.0311 | 65.4004
3 | 0.3723 | 0.00501 | 0.0316 | 74.3114
3.5 | 0.4264 | 0.00517 | 0.0321 | 82.4758
4 | 0.4817 | 0.00531 | 0.0322 | 90.7156
4.5 | 0.5363 | 0.00549 | 0.0324 | 97.6867
5 | 0.5903 | 0.00569 | 0.0326 | 103.7434
5.5 | 0.6455 | 0.00585 | 0.0326 | 110.3419
6 | 0.6994 | 0.00604 | 0.0329 | 115.7947
6.5 | 0.7516 | 0.00629 | 0.0334 | 119.4913
7 | 0.805 | 0.00648 | 0.0336 | 124.2284
7.5 | 0.858 | 0.00672 | 0.0339 | 127.6786
8 | 0.9085 | 0.00702 | 0.0346 | 129.416
8.5 | 0.9595 | 0.00727 | 0.0352 | 131.9807
9 | 1.0129 | 0.00758 | 0.0351 | 133.628
9.5 | 1.0606 | 0.00796 | 0.0362 | 133.2412
10 | 1.1177 | 0.00838 | 0.035 | 133.3771
10.5 | 1.1769 | 0.00881 | 0.0334 | 133.5868
11 | 1.2271 | 0.0094 | 0.0335 | 130.5426
11.5 | 1.2883 | 0.01004 | 0.031 | 128.3167
12 | 1.3465 | 0.01068 | 0.0291 | 126.0768
12.5 | 1.3992 | 0.01146 | 0.0282 | 122.0942
13 | 1.448 | 0.01236 | 0.0279 | 117.1521
13.5 | 1.4894 | 0.01346 | 0.0286 | 110.6538
14 | 1.5301 | 0.01489 | 0.0285 | 102.7602
14.5 | 1.5614 | 0.01682 | 0.0289 | 92.83
15 | 1.5565 | 0.01882 | 0.0358 | 82.7046
15.5 | 1.5587 | 0.02152 | 0.0397 | 72.4303
16 | 1.5587 | 0.02516 | 0.042 | 61.9515
16.5 | 1.5428 | 0.03088 | 0.0432 | 49.9611
17 | 1.5269 | 0.03724 | 0.043 | 41.0016
17.5 | 1.5073 | 0.04448 | 0.042 | 33.8871
18 | 1.4911 | 0.05188 | 0.0403 | 28.7413
18.5 | 1.4687 | 0.06039 | 0.0379 | 24.3203
19 | 1.4425 | 0.06977 | 0.0348 | 20.6751
19.5 | 1.4153 | 0.07956 | 0.0314 | 17.7891

## 67. Re 4M Mach 0.10 (1)
BIGFOIL.COM POLAR EXPORT
e625
EPPLER 625 |  |  |  | Cl Max: | 1.441 | at alpha= | 14.5 | deg
JavaFoil+Calcfoil stall+Eppler ext transition |  |  |  | L/D Max: | 133.594 | at alpha= | 9.5 | deg
Re: | 4000000 |  |  | Cd Min: | 0.00537 | at alpha= | 0.5 | deg
Mach: | 0.1 |  |  | Cl=0 at alpha= | -0.54098 | deg
|  |  |  | @ Cl=0.1, Cd= | 0.0066571
|  |  |  | @ Cl=0.4, Cd= | 0.0060088
|  |  |  | @ Cl=0.6, Cd= | 0.0066859
alpha (deg) | Cl | Cd | Cm | Cl/Cd
-13.5 | -0.664 | 0.0885 | 0.018 | -7.507
-13 | -0.674 | 0.08401 | 0.017 | -8.022
-12.5 | -0.681 | 0.07989 | 0.017 | -8.52
-12 | -0.686 | 0.07543 | 0.017 | -9.095
-11.5 | -0.687 | 0.07194 | 0.016 | -9.55
-11 | -0.687 | 0.0679 | 0.016 | -10.112
-10.5 | -0.683 | 0.06394 | 0.017 | -10.681
-10 | -0.676 | 0.06 | 0.017 | -11.273
-9.5 | -0.665 | 0.05661 | 0.017 | -11.753
-9 | -0.668 | 0.0449 | 0.021 | -14.876
-8.5 | -0.781 | 0.01064 | 0.03 | -73.439
-8 | -0.754 | 0.01032 | 0.03 | -73.137
-7.5 | -0.724 | 0.01004 | 0.03 | -72.035
-7 | -0.689 | 0.0098 | 0.029 | -70.281
-6.5 | -0.65 | 0.00955 | 0.029 | -68.047
-6 | -0.607 | 0.00934 | 0.029 | -64.992
-5.5 | -0.561 | 0.00913 | 0.028 | -61.449
-5 | -0.512 | 0.00896 | 0.028 | -57.103
-4.5 | -0.46 | 0.00881 | 0.028 | -52.252
-4 | -0.407 | 0.00866 | 0.027 | -46.939
-3.5 | -0.351 | 0.00852 | 0.027 | -41.186
-3 | -0.294 | 0.00844 | 0.026 | -34.841
-2.5 | -0.236 | 0.00831 | 0.026 | -28.355
-2 | -0.176 | 0.00828 | 0.025 | -21.304
-1.5 | -0.116 | 0.00822 | 0.025 | -14.16
-1 | -0.056 | 0.00822 | 0.025 | -6.801
-0.5 | 0.005 | 0.00821 | 0.024 | 0.619
0 | 0.066 | 0.00822 | 0.024 | 8.079
0.5 | 0.128 | 0.00537 | 0.023 | 23.775
1 | 0.189 | 0.0055 | 0.023 | 34.337
1.5 | 0.25 | 0.00562 | 0.022 | 44.492
2 | 0.311 | 0.00578 | 0.021 | 53.819
2.5 | 0.372 | 0.00594 | 0.021 | 62.687
3 | 0.433 | 0.00609 | 0.02 | 71.15
3.5 | 0.494 | 0.00631 | 0.02 | 78.246
4 | 0.554 | 0.00652 | 0.019 | 85.058
4.5 | 0.615 | 0.00674 | 0.019 | 91.235
5 | 0.675 | 0.00697 | 0.018 | 96.859
5.5 | 0.735 | 0.00725 | 0.018 | 101.364
6 | 0.795 | 0.00753 | 0.017 | 105.557
6.5 | 0.854 | 0.0079 | 0.016 | 108.083
7 | 0.913 | 0.00829 | 0.016 | 110.169
7.5 | 0.971 | 0.00872 | 0.015 | 111.427
8 | 1.03 | 0.00918 | 0.014 | 112.121
8.5 | 1.087 | 0.00968 | 0.014 | 112.34
9 | 1.144 | 0.01023 | 0.013 | 111.799
9.5 | 1.192 | 0.00892 | 0.012 | 133.594
10 | 1.241 | 0.01087 | 0.012 | 114.13
10.5 | 1.288 | 0.01164 | 0.011 | 110.632
11 | 1.327 | 0.01255 | 0.01 | 105.776
11.5 | 1.361 | 0.01384 | 0.009 | 98.352
12 | 1.359 | 0.02277 | 0.008 | 59.668
12.5 | 1.386 | 0.02526 | 0.008 | 54.853
13 | 1.408 | 0.02796 | 0.007 | 50.373
13.5 | 1.425 | 0.03092 | 0.006 | 46.075
14 | 1.435 | 0.03424 | 0.006 | 41.914
14.5 | 1.441 | 0.03787 | 0.005 | 38.046
15 | 1.441 | 0.0418 | 0.004 | 34.474
15.5 | 1.436 | 0.04614 | 0.004 | 31.122
16 | 1.426 | 0.05078 | 0.003 | 28.078
16.5 | 1.411 | 0.05567 | 0.002 | 25.346
17 | 1.391 | 0.06093 | 0.002 | 22.834
17.5 | 1.367 | 0.06677 | 0.001 | 20.475
18 | 1.34 | 0.07271 | 0 | 18.423
18.5 | 1.308 | 0.07939 | 0 | 16.472
19 | 1.274 | 0.08612 | -0.001 | 14.789
19.5 | 1.237 | 0.09275 | -0.002 | 13.341

## 68. Re 4M Mach 0.10 (2)
BIGFOIL.COM POLAR EXPORT
e625
EPPLER 625 |  |  |  | Cl Max: | 1.5578 | at alpha= | 14.5 | deg
XFOIL ncrit=9 |  |  |  | L/D Max: | 133.39 | at alpha= | 9 | deg
Re: | 4000000 |  |  | Cd Min: | 0.08551 | at alpha= | 19.5 | deg
Mach: | 0.1 |  |  | Cl=0 at alpha= | -1.0796 | deg
|  |  |  | @ Cl=0.1, Cd= | 0.0068795
|  |  |  | @ Cl=0.4, Cd= | 0.0050992
|  |  |  | @ Cl=0.6, Cd= | 0.0057287
alpha (deg) | Cl | Cd | Cm | Cl/Cd
-16.5 | -1.19 | 0.04742 | -0.0514 | -25.0949
-16 | -1.173 | 0.04405 | -0.0514 | -26.6288
-15.5 | -1.1905 | 0.03805 | -0.0499 | -31.2878
-15 | -1.2074 | 0.03307 | -0.0455 | -36.5104
-14.5 | -1.238 | 0.02772 | -0.0372 | -44.6609
-14 | -1.2143 | 0.02625 | -0.0328 | -46.259
-13.5 | -1.1959 | 0.02452 | -0.0273 | -48.7724
-13 | -1.1812 | 0.02265 | -0.0207 | -52.1501
-12.5 | -1.1492 | 0.02136 | -0.0166 | -53.8015
-12 | -1.1142 | 0.02024 | -0.0128 | -55.0494
-11.5 | -1.0828 | 0.01867 | -0.0084 | -57.9968
-11 | -0.9974 | 0.01717 | -0.0152 | -58.0897
-10.5 | -0.9279 | 0.01601 | -0.0185 | -57.9575
-10 | -0.8965 | 0.01435 | -0.0138 | -62.4739
-9.5 | -0.8597 | 0.01283 | -0.0099 | -67.007
-9 | -0.8159 | 0.01188 | -0.0072 | -68.6785
-8.5 | -0.7681 | 0.01129 | -0.0052 | -68.0337
-8 | -0.7181 | 0.01092 | -0.0036 | -65.7601
-7.5 | -0.6686 | 0.01043 | -0.0019 | -64.1035
-7 | -0.6176 | 0.01006 | -0.0005 | -61.3917
-6.5 | -0.5662 | 0.00976 | 0.0008 | -58.0123
-6 | -0.5149 | 0.0094 | 0.0022 | -54.7766
-5.5 | -0.4629 | 0.00914 | 0.0034 | -50.6455
-5 | -0.412 | 0.00874 | 0.0048 | -47.1396
-4.5 | -0.3612 | 0.00832 | 0.0063 | -43.4135
-4 | -0.309 | 0.00808 | 0.0075 | -38.2426
-3.5 | -0.2565 | 0.00788 | 0.0086 | -32.5508
-3 | -0.2038 | 0.00773 | 0.0096 | -26.3648
-2.5 | -0.1506 | 0.00759 | 0.0105 | -19.8419
-2 | -0.0979 | 0.00743 | 0.0116 | -13.1763
-1.5 | -0.0444 | 0.00736 | 0.0124 | -6.0326
-1 | 0.0084 | 0.00725 | 0.0133 | 1.1586
-0.5 | 0.0588 | 0.007 | 0.0147 | 8.4
0 | 0.1101 | 0.00685 | 0.0159 | 16.073
0.5 | 0.1588 | 0.00657 | 0.0175 | 24.1705
1 | 0.1674 | 0.00476 | 0.0273 | 35.1681
1.5 | 0.2128 | 0.00464 | 0.03 | 45.8621
2 | 0.2655 | 0.00473 | 0.0309 | 56.1311
2.5 | 0.3204 | 0.00488 | 0.0313 | 65.6557
3 | 0.3747 | 0.00502 | 0.0319 | 74.6414
3.5 | 0.429 | 0.00519 | 0.0324 | 82.659
4 | 0.4845 | 0.00534 | 0.0325 | 90.7303
4.5 | 0.5396 | 0.00551 | 0.0327 | 97.931
5 | 0.5939 | 0.00571 | 0.033 | 104.0105
5.5 | 0.6493 | 0.00588 | 0.033 | 110.4252
6 | 0.7037 | 0.00606 | 0.0333 | 116.1221
6.5 | 0.7563 | 0.00631 | 0.0338 | 119.8574
7 | 0.8097 | 0.00652 | 0.0342 | 124.1871
7.5 | 0.8633 | 0.00676 | 0.0344 | 127.7071
8 | 0.9141 | 0.00706 | 0.0352 | 129.4759
8.5 | 0.965 | 0.00734 | 0.0359 | 131.4714
9 | 1.0191 | 0.00764 | 0.0359 | 133.3901
9.5 | 1.0671 | 0.00801 | 0.0371 | 133.221
10 | 1.1249 | 0.00847 | 0.0359 | 132.8099
10.5 | 1.1848 | 0.00891 | 0.0343 | 132.9742
11 | 1.2358 | 0.00952 | 0.0343 | 129.8109
11.5 | 1.2974 | 0.01018 | 0.0319 | 127.446
12 | 1.3559 | 0.01084 | 0.0302 | 125.083
12.5 | 1.4086 | 0.01165 | 0.0294 | 120.9099
13 | 1.4556 | 0.0126 | 0.0296 | 115.5238
13.5 | 1.497 | 0.0138 | 0.0302 | 108.4783
14 | 1.5374 | 0.01532 | 0.0301 | 100.3525
14.5 | 1.5578 | 0.01737 | 0.0325 | 89.6834
15 | 1.5549 | 0.01969 | 0.0384 | 78.969
15.5 | 1.5552 | 0.02284 | 0.0418 | 68.0911
16 | 1.5499 | 0.02722 | 0.0437 | 56.9398
16.5 | 1.5298 | 0.03365 | 0.0444 | 45.4621
17 | 1.5097 | 0.04068 | 0.0438 | 37.1116
17.5 | 1.4897 | 0.04825 | 0.0424 | 30.8746
18 | 1.4701 | 0.05625 | 0.0403 | 26.1351
18.5 | 1.4438 | 0.06547 | 0.0375 | 22.0528
19 | 1.417 | 0.0751 | 0.0342 | 18.8682
19.5 | 1.3866 | 0.08551 | 0.0303 | 16.2156

## 69. Re 4M Mach 0.25 (1)
BIGFOIL.COM POLAR EXPORT
e625
EPPLER 625 |  |  |  | Cl Max: | 1.407 | at alpha= | 13.5 | deg
JavaFoil+Calcfoil stall+Eppler ext transition |  |  |  | L/D Max: | 130.083 | at alpha= | 9 | deg
Re: | 4000000 |  |  | Cd Min: | 0.00557 | at alpha= | 1 | deg
Mach: | 0.25 |  |  | Cl=0 at alpha= | -0.54032 | deg
|  |  |  | @ Cl=0.1, Cd= | 0.0083152
|  |  |  | @ Cl=0.4, Cd= | 0.0061086
|  |  |  | @ Cl=0.6, Cd= | 0.006785
alpha (deg) | Cl | Cd | Cm | Cl/Cd
-12 | -0.508 | 0.07735 | 0.018 | -6.57
-11.5 | -0.537 | 0.07318 | 0.018 | -7.344
-11 | -0.562 | 0.0693 | 0.017 | -8.102
-10.5 | -0.58 | 0.06569 | 0.017 | -8.832
-10 | -0.593 | 0.06224 | 0.017 | -9.522
-9.5 | -0.6 | 0.05873 | 0.016 | -10.21
-9 | -0.603 | 0.05458 | 0.017 | -11.04
-8.5 | -0.597 | 0.05195 | 0.016 | -11.487
-8 | -0.588 | 0.04808 | 0.017 | -12.236
-7.5 | -0.579 | 0.04196 | 0.019 | -13.802
-7 | -0.679 | 0.01007 | 0.03 | -67.4
-6.5 | -0.647 | 0.00983 | 0.03 | -65.782
-6 | -0.609 | 0.00961 | 0.029 | -63.36
-5.5 | -0.566 | 0.00939 | 0.029 | -60.236
-5 | -0.519 | 0.00918 | 0.029 | -56.521
-4.5 | -0.468 | 0.00899 | 0.028 | -52.056
-4 | -0.415 | 0.0088 | 0.028 | -47.124
-3.5 | -0.359 | 0.0087 | 0.027 | -41.26
-3 | -0.301 | 0.00854 | 0.027 | -35.25
-2.5 | -0.242 | 0.00844 | 0.027 | -28.643
-2 | -0.181 | 0.00837 | 0.026 | -21.618
-1.5 | -0.12 | 0.00834 | 0.026 | -14.326
-1 | -0.057 | 0.00834 | 0.025 | -6.884
-0.5 | 0.005 | 0.00826 | 0.025 | 0.632
0 | 0.068 | 0.0083 | 0.024 | 8.217
0.5 | 0.131 | 0.00833 | 0.024 | 15.744
1 | 0.194 | 0.00557 | 0.023 | 34.843
1.5 | 0.257 | 0.00569 | 0.023 | 45.16
2 | 0.32 | 0.00585 | 0.022 | 54.661
2.5 | 0.382 | 0.00606 | 0.022 | 63.094
3 | 0.445 | 0.00623 | 0.021 | 71.386
3.5 | 0.507 | 0.00643 | 0.02 | 78.906
4 | 0.569 | 0.00666 | 0.02 | 85.519
4.5 | 0.631 | 0.00691 | 0.019 | 91.431
5 | 0.693 | 0.00716 | 0.019 | 96.744
5.5 | 0.754 | 0.00748 | 0.018 | 100.855
6 | 0.816 | 0.0078 | 0.017 | 104.522
6.5 | 0.876 | 0.00818 | 0.017 | 107.183
7 | 0.937 | 0.00861 | 0.016 | 108.818
7.5 | 0.997 | 0.0091 | 0.015 | 109.497
8 | 1.056 | 0.00968 | 0.015 | 109.044
8.5 | 1.114 | 0.01029 | 0.014 | 108.279
9 | 1.163 | 0.00894 | 0.013 | 130.083
9.5 | 1.213 | 0.01097 | 0.013 | 110.586
10 | 1.261 | 0.01182 | 0.012 | 106.659
10.5 | 1.307 | 0.01281 | 0.011 | 101.961
11 | 1.342 | 0.01414 | 0.01 | 94.952
11.5 | 1.34 | 0.02355 | 0.009 | 56.877
12 | 1.365 | 0.02635 | 0.009 | 51.819
12.5 | 1.387 | 0.02937 | 0.008 | 47.217
13 | 1.402 | 0.03269 | 0.007 | 42.886
13.5 | 1.407 | 0.03641 | 0.006 | 38.65
14 | 1.404 | 0.04065 | 0.006 | 34.551
14.5 | 1.394 | 0.04524 | 0.005 | 30.806
15 | 1.375 | 0.05025 | 0.004 | 27.353
15.5 | 1.347 | 0.05577 | 0.004 | 24.155
16 | 1.311 | 0.0617 | 0.003 | 21.248
16.5 | 1.267 | 0.06821 | 0.002 | 18.568
17 | 1.214 | 0.07514 | 0.002 | 16.16
17.5 | 1.155 | 0.08247 | 0.001 | 14.005
18 | 1.088 | 0.0911 | 0 | 11.943
18.5 | 1.016 | 0.10009 | 0 | 10.149

## 70. Re 4M Mach 0.25 (2)
BIGFOIL.COM POLAR EXPORT
e625
EPPLER 625 |  |  |  | Cl Max: | 1.5563 | at alpha= | 14 | deg
XFOIL ncrit=9 |  |  |  | L/D Max: | 131.792 | at alpha= | 9.5 | deg
Re: | 4000000 |  |  | Cd Min: | 0.17672 | at alpha= | -15.5 | deg
Mach: | 0.25 |  |  | Cl=0 at alpha= | -1.1168 | deg
|  |  |  | @ Cl=0.1, Cd= | 0.0069765
|  |  |  | @ Cl=0.4, Cd= | 0.005146
|  |  |  | @ Cl=0.6, Cd= | 0.0057682
alpha (deg) | Cl | Cd | Cm | Cl/Cd
-15.5 | -0.5416 | 0.17672 | 0.0251 | -3.0647
-15 | -0.5306 | 0.16849 | 0.0215 | -3.1491
-14.5 | -0.5241 | 0.15875 | 0.0176 | -3.3014
-14 | -0.5211 | 0.14899 | 0.0136 | -3.4976
-13.5 | -0.5093 | 0.14221 | 0.0107 | -3.5813
-13 | -0.4963 | 0.13594 | 0.008 | -3.6509
-12.5 | -0.491 | 0.12753 | 0.0046 | -3.8501
-12 | -0.4865 | 0.11924 | 0.0012 | -4.08
-11.5 | -0.4922 | 0.1078 | -0.0044 | -4.5659
-10.5 | -0.8733 | 0.02474 | -0.0384 | -35.2991
-10 | -0.8582 | 0.02227 | -0.0311 | -38.5361
-9.5 | -0.8358 | 0.01968 | -0.0247 | -42.4695
-9 | -0.8215 | 0.01551 | -0.0171 | -52.9658
-8.5 | -0.7818 | 0.01365 | -0.013 | -57.2747
-8 | -0.7337 | 0.01265 | -0.01 | -58
-7.5 | -0.6841 | 0.01171 | -0.0074 | -58.4202
-7 | -0.6327 | 0.01098 | -0.0051 | -57.623
-6.5 | -0.58 | 0.01043 | -0.0031 | -55.6088
-6 | -0.5272 | 0.0099 | -0.0011 | -53.2525
-5.5 | -0.4737 | 0.00949 | 0.0006 | -49.9157
-5 | -0.4195 | 0.00917 | 0.0022 | -45.747
-4.5 | -0.3671 | 0.00867 | 0.004 | -42.3414
-3.5 | -0.2601 | 0.00803 | 0.0071 | -32.391
-3 | -0.2057 | 0.00783 | 0.0084 | -26.2708
-2.5 | -0.151 | 0.0077 | 0.0096 | -19.6104
-2 | -0.097 | 0.00753 | 0.0109 | -12.8818
-1.5 | -0.042 | 0.00743 | 0.0119 | -5.6528
-1 | 0.0128 | 0.00733 | 0.013 | 1.7462
-0.5 | 0.0648 | 0.00709 | 0.0145 | 9.1396
0 | 0.1175 | 0.00692 | 0.0159 | 16.9798
0.5 | 0.168 | 0.00666 | 0.0176 | 25.2252
1 | 0.1754 | 0.00487 | 0.0279 | 36.0164
1.5 | 0.2201 | 0.00472 | 0.0312 | 46.6314
2 | 0.2745 | 0.00483 | 0.0323 | 56.8323
2.5 | 0.3308 | 0.00498 | 0.0328 | 66.4257
3 | 0.3873 | 0.00511 | 0.0334 | 75.7926
3.5 | 0.4437 | 0.00527 | 0.0339 | 84.1935
4 | 0.5006 | 0.00545 | 0.0343 | 91.8532
4.5 | 0.5573 | 0.00564 | 0.0346 | 98.8121
5 | 0.6139 | 0.00581 | 0.0351 | 105.6627
5.5 | 0.6707 | 0.00603 | 0.0353 | 111.2272
6 | 0.7266 | 0.00624 | 0.0358 | 116.4423
6.5 | 0.7817 | 0.00647 | 0.0365 | 120.8192
7 | 0.8356 | 0.00674 | 0.0374 | 123.9763
7.5 | 0.891 | 0.00701 | 0.0379 | 127.1041
8 | 0.9446 | 0.00728 | 0.0389 | 129.7527
8.5 | 0.9965 | 0.00763 | 0.0401 | 130.6029
9 | 1.0518 | 0.00801 | 0.0406 | 131.3109
9.5 | 1.1031 | 0.00837 | 0.0419 | 131.7921
10 | 1.1665 | 0.00888 | 0.0405 | 131.3626
10.5 | 1.2289 | 0.00946 | 0.0392 | 129.9049
11 | 1.2854 | 0.01014 | 0.039 | 126.7653
11.5 | 1.3483 | 0.01094 | 0.0373 | 123.245
12 | 1.4055 | 0.01184 | 0.0367 | 118.7078
12.5 | 1.4521 | 0.01283 | 0.0379 | 113.18
13 | 1.4973 | 0.01407 | 0.0387 | 106.4179
13.5 | 1.5386 | 0.01594 | 0.0386 | 96.5245
14 | 1.5563 | 0.01868 | 0.0407 | 83.3137
14.5 | 1.5447 | 0.02227 | 0.046 | 69.3624
15 | 1.5373 | 0.02676 | 0.0487 | 57.4477
15.5 | 1.5242 | 0.0325 | 0.0497 | 46.8985
16 | 1.4926 | 0.04058 | 0.0493 | 36.7817
16.5 | 1.451 | 0.05042 | 0.0474 | 28.7783
17 | 1.4209 | 0.05969 | 0.0449 | 23.8047
17.5 | 1.3852 | 0.07008 | 0.0416 | 19.766
18 | 1.3517 | 0.08062 | 0.0379 | 16.7663
18.5 | 1.3183 | 0.09156 | 0.0337 | 14.3982
19 | 1.2865 | 0.10258 | 0.0291 | 12.5414

## 71. Re 4M Mach 0.50 (1)
BIGFOIL.COM POLAR EXPORT
e625
EPPLER 625 |  |  |  | Cl Max: | 1.317 | at alpha= | 10 | deg
JavaFoil+Calcfoil stall+Eppler ext transition |  |  |  | L/D Max: | 118.073 | at alpha= | 6.5 | deg
Re: | 4000000 |  |  | Cd Min: | 0.00592 | at alpha= | 1 | deg
Mach: | 0.5 |  |  | Cl=0 at alpha= | -0.54286 | deg
|  |  |  | @ Cl=0.1, Cd= | 0.0087666
|  |  |  | @ Cl=0.4, Cd= | 0.0064513
|  |  |  | @ Cl=0.6, Cd= | 0.0072525
alpha (deg) | Cl | Cd | Cm | Cl/Cd
-20 | -1.073 | 0.18366 | 0.023 | -5.84
-19.5 | -1.048 | 0.15965 | 0.023 | -6.564
-19 | -1.021 | 0.1548 | 0.023 | -6.596
-18.5 | -0.994 | 0.15024 | 0.023 | -6.618
-18 | -0.967 | 0.14463 | 0.023 | -6.689
-17.5 | -0.941 | 0.14032 | 0.022 | -6.704
-17 | -0.915 | 0.13949 | 0.023 | -6.561
-16.5 | -0.887 | 0.13085 | 0.022 | -6.779
-16 | -0.857 | 0.12809 | 0.021 | -6.691
-15.5 | -0.829 | 0.12351 | 0.021 | -6.716
-15 | -0.802 | 0.11903 | 0.02 | -6.74
-14.5 | -0.775 | 0.11325 | 0.02 | -6.846
-14 | -0.748 | 0.11071 | 0.02 | -6.759
-13.5 | -0.721 | 0.10572 | 0.02 | -6.82
-13 | -0.692 | 0.10167 | 0.019 | -6.81
-12.5 | -0.665 | 0.09749 | 0.019 | -6.824
-12 | -0.638 | 0.09491 | 0.019 | -6.723
-11.5 | -0.61 | 0.08523 | 0.018 | -7.16
-11 | -0.584 | 0.07346 | 0.019 | -7.948
-10.5 | -0.555 | 0.07411 | 0.018 | -7.488
-10 | -0.528 | 0.06685 | 0.018 | -7.899
-9.5 | -0.503 | 0.05962 | 0.02 | -8.437
-9 | -0.472 | 0.05928 | 0.017 | -7.969
-8.5 | -0.447 | 0.05353 | 0.019 | -8.347
-8 | -0.42 | 0.04996 | 0.02 | -8.415
-7.5 | -0.397 | 0.04336 | 0.022 | -9.157
-7 | -0.363 | 0.04584 | 0.018 | -7.921
-6.5 | -0.338 | 0.04089 | 0.02 | -8.258
-6 | -0.379 | 0.01056 | 0.033 | -35.895
-5.5 | -0.345 | 0.01039 | 0.033 | -33.151
-5 | -0.333 | 0.03524 | 0.019 | -9.455
-4.5 | -0.367 | 0.03585 | 0.014 | -10.25
-4 | -0.346 | 0.03401 | 0.013 | -10.174
-3.5 | -0.384 | 0.00941 | 0.031 | -40.788
-3 | -0.328 | 0.00915 | 0.03 | -35.84
-2.5 | -0.266 | 0.00903 | 0.03 | -29.449
-2 | -0.2 | 0.0089 | 0.029 | -22.519
-1.5 | -0.133 | 0.00879 | 0.029 | -15.114
-1 | -0.064 | 0.00874 | 0.028 | -7.312
-0.5 | 0.006 | 0.00875 | 0.028 | 0.665
0 | 0.076 | 0.00877 | 0.027 | 8.684
0.5 | 0.147 | 0.00876 | 0.026 | 16.733
1 | 0.217 | 0.00592 | 0.026 | 36.596
1.5 | 0.287 | 0.00612 | 0.025 | 46.892
2 | 0.357 | 0.00631 | 0.025 | 56.534
2.5 | 0.427 | 0.00654 | 0.024 | 65.249
3 | 0.496 | 0.00684 | 0.023 | 72.542
3.5 | 0.566 | 0.00708 | 0.023 | 79.925
4 | 0.635 | 0.00743 | 0.022 | 85.363
4.5 | 0.703 | 0.00779 | 0.021 | 90.259
5 | 0.771 | 0.00822 | 0.021 | 93.893
5.5 | 0.839 | 0.00877 | 0.02 | 95.682
6 | 0.906 | 0.00938 | 0.019 | 96.585
6.5 | 0.965 | 0.00818 | 0.019 | 118.073
7 | 1.025 | 0.01023 | 0.018 | 100.186
7.5 | 1.081 | 0.01111 | 0.017 | 97.329
8 | 1.135 | 0.01216 | 0.016 | 93.384
8.5 | 1.186 | 0.01357 | 0.015 | 87.332
9 | 1.234 | 0.01522 | 0.014 | 81.074
9.5 | 1.278 | 0.01715 | 0.014 | 74.487
10 | 1.317 | 0.01971 | 0.013 | 66.783
10.5 | 1.309 | 0.03504 | 0.011 | 37.347
11 | 1.307 | 0.04088 | 0.01 | 31.964
11.5 | 1.272 | 0.04774 | 0.01 | 26.65
12 | 1.158 | 0.0562 | 0.009 | 20.603
12.5 | 0.787 | 0.06734 | 0.008 | 11.686
13 | 0.805 | 0.08208 | 0.007 | 9.809
13.5 | 0.828 | 0.08959 | 0.006 | 9.245
14 | 0.85 | 0.09966 | 0.005 | 8.53
14.5 | 0.868 | 0.11434 | 0.005 | 7.593
15 | 0.899 | 0.11316 | 0.004 | 7.948

## 72. Re 4M Mach 0.50 (2)
BIGFOIL.COM POLAR EXPORT
e625
EPPLER 625 |  |  |  | Cl Max: | 1.5931 | at alpha= | 12.5 | deg
XFOIL ncrit=9 |  |  |  | L/D Max: | 123.448 | at alpha= | 7.5 | deg
Re: | 4000000 |  |  | Cd Min: | 0.26261 | at alpha= | -20 | deg
Mach: | 0.5 |  |  | Cl=0 at alpha= | -1.2907 | deg
|  |  |  | @ Cl=0.1, Cd= | 0.0075662
|  |  |  | @ Cl=0.4, Cd= | 0.0054041
|  |  |  | @ Cl=0.6, Cd= | 0.0060484
alpha (deg) | Cl | Cd | Cm | Cl/Cd
-20 | -0.7348 | 0.26261 | 0.069 | -2.7981
-19.5 | -0.713 | 0.25438 | 0.0643 | -2.8029
-19 | -0.6913 | 0.24607 | 0.0595 | -2.8094
-18.5 | -0.6705 | 0.23803 | 0.0549 | -2.8169
-18 | -0.6481 | 0.23088 | 0.0507 | -2.8071
-17.5 | -0.6256 | 0.2239 | 0.0465 | -2.7941
-17 | -0.6034 | 0.21583 | 0.0422 | -2.7957
-16 | -0.5633 | 0.20023 | 0.034 | -2.8133
-15.5 | -0.5439 | 0.19196 | 0.03 | -2.8334
-15 | -0.5251 | 0.18377 | 0.026 | -2.8574
-14.5 | -0.507 | 0.17542 | 0.0221 | -2.8902
-13.5 | -0.4746 | 0.15893 | 0.0147 | -2.9862
-13 | -0.4596 | 0.15091 | 0.0112 | -3.0455
-12.5 | -0.448 | 0.14227 | 0.0076 | -3.1489
-12 | -0.3652 | 0.12749 | -0.0174 | -2.8645
-11.5 | -0.3266 | 0.11721 | -0.0295 | -2.7865
-11 | -0.3187 | 0.10909 | -0.0329 | -2.9214
-10.5 | -0.3127 | 0.10081 | -0.0365 | -3.1019
-10 | -0.3115 | 0.09187 | -0.0405 | -3.3907
-9.5 | -0.3125 | 0.08305 | -0.0444 | -3.7628
-9 | -0.3198 | 0.07391 | -0.049 | -4.3269
-8.5 | -0.3398 | 0.06341 | -0.0557 | -5.3588
-8 | -0.3694 | 0.05395 | -0.0614 | -6.8471
-7.5 | -0.4001 | 0.04756 | -0.058 | -8.4125
-7 | -0.434 | 0.0422 | -0.0487 | -10.2844
-6.5 | -0.4589 | 0.03477 | -0.0399 | -13.1982
-6 | -0.4564 | 0.02888 | -0.0319 | -15.8033
-5.5 | -0.4571 | 0.02141 | -0.022 | -21.3498
-5 | -0.4429 | 0.01468 | -0.0126 | -30.1703
-4.5 | -0.3902 | 0.01139 | -0.0081 | -34.2581
-4 | -0.3296 | 0.00983 | -0.0046 | -33.53
-3.5 | -0.2693 | 0.009 | -0.0014 | -29.9222
-3 | -0.2083 | 0.00854 | 0.0015 | -24.3911
-2.5 | -0.1475 | 0.00818 | 0.0042 | -18.0318
-2 | -0.0863 | 0.00796 | 0.0066 | -10.8417
-1.5 | -0.0257 | 0.00776 | 0.0089 | -3.3119
-1 | 0.0357 | 0.00768 | 0.0108 | 4.6484
-0.5 | 0.097 | 0.00758 | 0.0127 | 12.7968
0 | 0.1536 | 0.00732 | 0.0153 | 20.9836
0.5 | 0.2107 | 0.00712 | 0.0177 | 29.5927
1.5 | 0.2557 | 0.00504 | 0.0364 | 50.7341
2 | 0.3164 | 0.00516 | 0.0383 | 61.3178
2.5 | 0.3797 | 0.00534 | 0.0396 | 71.1049
3 | 0.443 | 0.00554 | 0.0409 | 79.9639
3.5 | 0.5064 | 0.00574 | 0.0423 | 88.223
4 | 0.5722 | 0.00594 | 0.0432 | 96.33
4.5 | 0.6363 | 0.00619 | 0.0445 | 102.7948
5 | 0.7 | 0.00645 | 0.046 | 108.5271
5.5 | 0.7629 | 0.00672 | 0.0478 | 113.5268
6 | 0.8261 | 0.00703 | 0.0496 | 117.5107
6.5 | 0.8868 | 0.00737 | 0.052 | 120.3256
7 | 0.9459 | 0.00772 | 0.055 | 122.5259
7.5 | 1.0061 | 0.00815 | 0.0578 | 123.4479
8 | 1.0586 | 0.00865 | 0.0621 | 122.3815
8.5 | 1.1223 | 0.00916 | 0.0645 | 122.5218
9 | 1.1915 | 0.00989 | 0.0657 | 120.4752
9.5 | 1.2747 | 0.01086 | 0.0641 | 117.3757
10 | 1.3405 | 0.01195 | 0.0656 | 112.1757
10.5 | 1.4128 | 0.01329 | 0.0656 | 106.3055
11 | 1.4695 | 0.01534 | 0.0667 | 95.7953
12 | 1.5624 | 0.02201 | 0.0662 | 70.9859
12.5 | 1.5931 | 0.02701 | 0.0646 | 58.9819
13 | 1.5763 | 0.03288 | 0.0675 | 47.941
13.5 | 1.5395 | 0.0405 | 0.0688 | 38.0123
14 | 1.503 | 0.04865 | 0.0688 | 30.8941
14.5 | 1.4464 | 0.05893 | 0.0666 | 24.5444
15 | 1.3986 | 0.06913 | 0.0636 | 20.2314
15.5 | 1.3439 | 0.08051 | 0.0591 | 16.6923
16 | 1.2943 | 0.09207 | 0.054 | 14.0578
17.5 | 1.1748 | 0.1272 | 0.0359 | 9.2358

## 73. Re 5M Mach 0.00 (1)
BIGFOIL.COM POLAR EXPORT
e625
EPPLER 625 |  |  |  | Cl Max: | 1.454 | at alpha= | 15 | deg
JavaFoil+Calcfoil stall+Eppler ext transition |  |  |  | L/D Max: | 136.521 | at alpha= | 10 | deg
Re: | 5000000 |  |  | Cd Min: | 0.00522 | at alpha= | 0.5 | deg
Mach: | 0 |  |  | Cl=0 at alpha= | -0.54098 | deg
|  |  |  | @ Cl=0.1, Cd= | 0.0064461
|  |  |  | @ Cl=0.4, Cd= | 0.0058584
|  |  |  | @ Cl=0.6, Cd= | 0.006496
alpha (deg) | Cl | Cd | Cm | Cl/Cd
-14.5 | -0.678 | 0.09394 | 0.019 | -7.221
-14 | -0.688 | 0.08923 | 0.019 | -7.716
-13.5 | -0.697 | 0.08464 | 0.019 | -8.235
-13 | -0.703 | 0.08013 | 0.019 | -8.779
-12.5 | -0.708 | 0.0754 | 0.019 | -9.396
-12 | -0.711 | 0.0709 | 0.019 | -10.03
-11.5 | -0.71 | 0.06715 | 0.019 | -10.578
-11 | -0.708 | 0.06281 | 0.019 | -11.271
-10.5 | -0.704 | 0.05787 | 0.02 | -12.166
-10 | -0.698 | 0.05251 | 0.02 | -13.293
-9.5 | -0.826 | 0.01129 | 0.031 | -73.225
-9 | -0.81 | 0.01056 | 0.03 | -76.689
-8.5 | -0.786 | 0.0102 | 0.03 | -77.011
-8 | -0.758 | 0.00993 | 0.03 | -76.303
-7.5 | -0.725 | 0.00968 | 0.03 | -74.893
-7 | -0.689 | 0.00944 | 0.029 | -73.032
-6.5 | -0.649 | 0.00921 | 0.029 | -70.474
-6 | -0.606 | 0.00902 | 0.029 | -67.222
-5.5 | -0.559 | 0.00884 | 0.028 | -63.326
-5 | -0.51 | 0.00867 | 0.028 | -58.833
-4.5 | -0.459 | 0.00849 | 0.027 | -54.006
-4 | -0.405 | 0.0084 | 0.027 | -48.221
-3.5 | -0.35 | 0.00827 | 0.027 | -42.301
-3 | -0.293 | 0.00816 | 0.026 | -35.878
-2.5 | -0.235 | 0.00812 | 0.026 | -28.915
-2 | -0.176 | 0.00807 | 0.025 | -21.758
-1.5 | -0.116 | 0.00802 | 0.025 | -14.448
-1 | -0.056 | 0.00799 | 0.024 | -6.958
-0.5 | 0.005 | 0.00801 | 0.024 | 0.631
0 | 0.066 | 0.00799 | 0.023 | 8.265
0.5 | 0.127 | 0.00522 | 0.023 | 24.32
1 | 0.188 | 0.00535 | 0.022 | 35.138
1.5 | 0.249 | 0.00547 | 0.022 | 45.498
2 | 0.31 | 0.00562 | 0.021 | 55.101
2.5 | 0.37 | 0.00576 | 0.021 | 64.28
3 | 0.431 | 0.00596 | 0.02 | 72.261
3.5 | 0.491 | 0.00614 | 0.02 | 80.033
4 | 0.552 | 0.00632 | 0.019 | 87.32
4.5 | 0.612 | 0.00654 | 0.019 | 93.573
5 | 0.672 | 0.00676 | 0.018 | 99.324
5.5 | 0.731 | 0.00703 | 0.017 | 103.968
6 | 0.791 | 0.00732 | 0.017 | 108.052
6.5 | 0.85 | 0.00763 | 0.016 | 111.316
7 | 0.909 | 0.00802 | 0.016 | 113.232
7.5 | 0.967 | 0.00839 | 0.015 | 115.244
8 | 1.025 | 0.00882 | 0.014 | 116.131
8.5 | 1.082 | 0.00927 | 0.014 | 116.669
9 | 1.139 | 0.00985 | 0.013 | 115.674
9.5 | 1.19 | 0.00919 | 0.012 | 129.466
10 | 1.239 | 0.00908 | 0.012 | 136.521
10.5 | 1.287 | 0.01104 | 0.011 | 116.546
11 | 1.326 | 0.01193 | 0.01 | 111.166
11.5 | 1.362 | 0.01306 | 0.009 | 104.242
12 | 1.361 | 0.021 | 0.009 | 64.824
12.5 | 1.389 | 0.02327 | 0.008 | 59.698
13 | 1.413 | 0.02572 | 0.007 | 54.957
13.5 | 1.431 | 0.02847 | 0.006 | 50.26
14 | 1.443 | 0.03149 | 0.006 | 45.832
14.5 | 1.451 | 0.03483 | 0.005 | 41.659
15 | 1.454 | 0.0384 | 0.004 | 37.861
15.5 | 1.452 | 0.04243 | 0.004 | 34.21
16 | 1.445 | 0.04666 | 0.003 | 30.965
16.5 | 1.433 | 0.05138 | 0.002 | 27.891
17 | 1.417 | 0.05611 | 0.002 | 25.261
17.5 | 1.397 | 0.06146 | 0.001 | 22.735
18 | 1.374 | 0.06706 | 0 | 20.486
18.5 | 1.347 | 0.07284 | 0 | 18.493
19 | 1.317 | 0.07951 | -0.001 | 16.562
19.5 | 1.285 | 0.08569 | -0.002 | 14.997
20 | 1.251 | 0.09237 | -0.002 | 13.546

## 74. Re 5M Mach 0.00 (2)
BIGFOIL.COM POLAR EXPORT
e625
EPPLER 625 |  |  |  | Cl Max: | 1.5665 | at alpha= | 15.5 | deg
XFOIL ncrit=9 |  |  |  | L/D Max: | 139.685 | at alpha= | 9.5 | deg
Re: | 5000000 |  |  | Cd Min: | 0.0849 | at alpha= | 20 | deg
Mach: | 0 |  |  | Cl=0 at alpha= | -1.0516 | deg
|  |  |  | @ Cl=0.1, Cd= | 0.0066919
|  |  |  | @ Cl=0.4, Cd= | 0.0048772
|  |  |  | @ Cl=0.6, Cd= | 0.0054361
alpha (deg) | Cl | Cd | Cm | Cl/Cd
-19.5 | -1.392 | 0.05578 | -0.0494 | -24.9552
-19 | -1.4525 | 0.04236 | -0.0552 | -34.2894
-18.5 | -1.434 | 0.03967 | -0.0542 | -36.1482
-18 | -1.4591 | 0.03371 | -0.0511 | -43.2839
-17.5 | -1.4555 | 0.0306 | -0.0473 | -47.5654
-17 | -1.4419 | 0.02839 | -0.0434 | -50.789
-16.5 | -1.4325 | 0.02601 | -0.0385 | -55.075
-16 | -1.3992 | 0.02521 | -0.0355 | -55.5018
-15.5 | -1.376 | 0.02377 | -0.0313 | -57.8881
-15 | -1.353 | 0.02231 | -0.0266 | -60.6455
-14.5 | -1.3385 | 0.02039 | -0.0202 | -65.6449
-14 | -1.3066 | 0.01954 | -0.0161 | -66.868
-13.5 | -1.2714 | 0.01848 | -0.0126 | -68.7987
-13 | -1.2358 | 0.01737 | -0.0091 | -71.1457
-12.5 | -1.1967 | 0.01648 | -0.006 | -72.6153
-12 | -1.1561 | 0.01567 | -0.0031 | -73.7779
-11.5 | -1.0763 | 0.01444 | -0.0088 | -74.536
-11 | -0.9954 | 0.01365 | -0.0146 | -72.9231
-10.5 | -0.954 | 0.01311 | -0.0116 | -72.7689
-10 | -0.9094 | 0.01258 | -0.0092 | -72.2893
-9.5 | -0.8633 | 0.01204 | -0.0071 | -71.7027
-9 | -0.8163 | 0.01149 | -0.0051 | -71.0444
-8.5 | -0.7718 | 0.01053 | -0.0027 | -73.2953
-8 | -0.7237 | 0.00994 | -0.001 | -72.8068
-7.5 | -0.6734 | 0.00957 | 0.0005 | -70.3657
-7 | -0.6222 | 0.00929 | 0.0017 | -66.9752
-6.5 | -0.5708 | 0.00905 | 0.0029 | -63.0718
-6 | -0.5196 | 0.00874 | 0.0041 | -59.4508
-5.5 | -0.4678 | 0.0085 | 0.0052 | -55.0353
-5 | -0.4156 | 0.00828 | 0.0063 | -50.1932
-4.5 | -0.3633 | 0.00805 | 0.0073 | -45.1304
-4 | -0.312 | 0.00775 | 0.0086 | -40.2581
-3.5 | -0.26 | 0.00754 | 0.0097 | -34.4828
-3 | -0.2073 | 0.00741 | 0.0106 | -27.9757
-2.5 | -0.154 | 0.0073 | 0.0114 | -21.0959
-2 | -0.101 | 0.00718 | 0.0122 | -14.0669
-1.5 | -0.0478 | 0.0071 | 0.013 | -6.7324
-1 | 0.0055 | 0.00702 | 0.0138 | 0.78348
-0.5 | 0.0564 | 0.00681 | 0.015 | 8.2819
0 | 0.1081 | 0.00667 | 0.0161 | 16.2069
0.5 | 0.1584 | 0.00648 | 0.0173 | 24.4444
1 | 0.1965 | 0.00571 | 0.0209 | 34.4133
1.5 | 0.2137 | 0.00449 | 0.0292 | 47.5947
2 | 0.2653 | 0.00455 | 0.0303 | 58.3077
2.5 | 0.3193 | 0.00468 | 0.0309 | 68.2265
3 | 0.3742 | 0.00482 | 0.0311 | 77.6349
3.5 | 0.4283 | 0.00494 | 0.0316 | 86.7004
4 | 0.4835 | 0.0051 | 0.0317 | 94.8039
4.5 | 0.5382 | 0.00527 | 0.0319 | 102.1252
5 | 0.5933 | 0.00541 | 0.032 | 109.6673
5.5 | 0.6472 | 0.00562 | 0.0323 | 115.1601
6 | 0.7012 | 0.00583 | 0.0324 | 120.2744
6.5 | 0.7553 | 0.006 | 0.0326 | 125.8833
7 | 0.8079 | 0.00623 | 0.033 | 129.679
7.5 | 0.8594 | 0.00649 | 0.0336 | 132.4191
8 | 0.9124 | 0.00672 | 0.0338 | 135.7738
8.5 | 0.9631 | 0.007 | 0.0344 | 137.5857
9 | 1.0115 | 0.00732 | 0.0355 | 138.1831
9.5 | 1.0644 | 0.00762 | 0.0355 | 139.685
10 | 1.1123 | 0.008 | 0.0365 | 139.0375
10.5 | 1.1688 | 0.00847 | 0.0354 | 137.9929
11 | 1.2264 | 0.00903 | 0.0339 | 135.814
11.5 | 1.2803 | 0.00964 | 0.033 | 132.8112
12 | 1.3403 | 0.01032 | 0.0307 | 129.874
12.5 | 1.3958 | 0.01109 | 0.0292 | 125.8611
13 | 1.4446 | 0.012 | 0.0288 | 120.3833
13.5 | 1.4843 | 0.013 | 0.0301 | 114.1769
14 | 1.5238 | 0.0145 | 0.0302 | 105.0897
14.5 | 1.5581 | 0.01635 | 0.0303 | 95.2966
15 | 1.5658 | 0.01831 | 0.0348 | 85.5161
15.5 | 1.5665 | 0.02096 | 0.0391 | 74.7376
16 | 1.5595 | 0.02503 | 0.0419 | 62.3052
16.5 | 1.544 | 0.03071 | 0.0431 | 50.2768
17 | 1.5419 | 0.03569 | 0.0431 | 43.2026
17.5 | 1.5328 | 0.04169 | 0.0424 | 36.7666
18 | 1.5184 | 0.04869 | 0.0409 | 31.185
18.5 | 1.5008 | 0.05646 | 0.0388 | 26.5817
19 | 1.4799 | 0.06494 | 0.0362 | 22.7887
19.5 | 1.4542 | 0.0744 | 0.033 | 19.5457
20 | 1.4226 | 0.0849 | 0.0291 | 16.7562

## 75. Re 5M Mach 0.10 (1)
BIGFOIL.COM POLAR EXPORT
e625
EPPLER 625 |  |  |  | Cl Max: | 1.446 | at alpha= | 14.5 | deg
JavaFoil+Calcfoil stall+Eppler ext transition |  |  |  | L/D Max: | 128.215 | at alpha= | 9.5 | deg
Re: | 5000000 |  |  | Cd Min: | 0.00525 | at alpha= | 0.5 | deg
Mach: | 0.1 |  |  | Cl=0 at alpha= | -0.54098 | deg
|  |  |  | @ Cl=0.1, Cd= | 0.00651
|  |  |  | @ Cl=0.4, Cd= | 0.005868
|  |  |  | @ Cl=0.6, Cd= | 0.0065259
alpha (deg) | Cl | Cd | Cm | Cl/Cd
-14 | -0.655 | 0.09011 | 0.019 | -7.273
-13.5 | -0.667 | 0.08542 | 0.019 | -7.809
-13 | -0.677 | 0.0809 | 0.019 | -8.367
-12.5 | -0.684 | 0.0766 | 0.019 | -8.933
-12 | -0.69 | 0.07195 | 0.019 | -9.591
-11.5 | -0.692 | 0.06807 | 0.019 | -10.17
-11 | -0.692 | 0.06379 | 0.019 | -10.855
-10.5 | -0.69 | 0.05939 | 0.019 | -11.618
-10 | -0.686 | 0.05444 | 0.02 | -12.595
-9.5 | -0.683 | 0.04712 | 0.021 | -14.489
-9 | -0.803 | 0.01074 | 0.031 | -74.829
-8.5 | -0.781 | 0.01031 | 0.03 | -75.765
-8 | -0.755 | 0.01 | 0.03 | -75.458
-7.5 | -0.724 | 0.00975 | 0.03 | -74.174
-7 | -0.689 | 0.0095 | 0.029 | -72.442
-6.5 | -0.65 | 0.00929 | 0.029 | -69.928
-6 | -0.607 | 0.00909 | 0.029 | -66.79
-5.5 | -0.561 | 0.00889 | 0.028 | -63.075
-5 | -0.512 | 0.00873 | 0.028 | -58.634
-4.5 | -0.46 | 0.00855 | 0.028 | -53.842
-4 | -0.407 | 0.00841 | 0.027 | -48.339
-3.5 | -0.351 | 0.00828 | 0.027 | -42.409
-3 | -0.294 | 0.0082 | 0.026 | -35.848
-2.5 | -0.236 | 0.00813 | 0.026 | -29.001
-2 | -0.176 | 0.00807 | 0.025 | -21.87
-1.5 | -0.116 | 0.00803 | 0.025 | -14.501
-1 | -0.056 | 0.00801 | 0.025 | -6.973
-0.5 | 0.005 | 0.008 | 0.024 | 0.635
0 | 0.066 | 0.00804 | 0.024 | 8.263
0.5 | 0.128 | 0.00525 | 0.023 | 24.313
1 | 0.189 | 0.00538 | 0.023 | 35.11
1.5 | 0.25 | 0.0055 | 0.022 | 45.452
2 | 0.311 | 0.00565 | 0.021 | 55.095
2.5 | 0.372 | 0.00579 | 0.021 | 64.275
3 | 0.433 | 0.00596 | 0.02 | 72.61
3.5 | 0.494 | 0.00614 | 0.02 | 80.446
4 | 0.554 | 0.00636 | 0.019 | 87.233
4.5 | 0.615 | 0.00658 | 0.019 | 93.384
5 | 0.675 | 0.00681 | 0.018 | 99.152
5.5 | 0.735 | 0.00704 | 0.018 | 104.457
6 | 0.795 | 0.00737 | 0.017 | 107.754
6.5 | 0.854 | 0.00769 | 0.016 | 111.108
7 | 0.913 | 0.00805 | 0.016 | 113.448
7.5 | 0.971 | 0.00847 | 0.015 | 114.727
8 | 1.03 | 0.0089 | 0.014 | 115.637
8.5 | 1.087 | 0.00936 | 0.014 | 116.084
9 | 1.144 | 0.00995 | 0.013 | 114.939
9.5 | 1.194 | 0.00931 | 0.012 | 128.215
10 | 1.244 | 0.01051 | 0.012 | 118.269
10.5 | 1.291 | 0.01121 | 0.011 | 115.181
11 | 1.329 | 0.01216 | 0.01 | 109.323
11.5 | 1.364 | 0.01336 | 0.01 | 102.146
12 | 1.363 | 0.02156 | 0.009 | 63.219
12.5 | 1.39 | 0.02393 | 0.008 | 58.097
13 | 1.413 | 0.02645 | 0.007 | 53.427
13.5 | 1.429 | 0.02932 | 0.006 | 48.752
14 | 1.44 | 0.03246 | 0.006 | 44.365
14.5 | 1.446 | 0.03594 | 0.005 | 40.218
15 | 1.446 | 0.03968 | 0.004 | 36.444
15.5 | 1.441 | 0.04388 | 0.004 | 32.83
16 | 1.431 | 0.04829 | 0.003 | 29.627
16.5 | 1.415 | 0.0531 | 0.002 | 26.656
17 | 1.396 | 0.05812 | 0.002 | 24.019
17.5 | 1.372 | 0.06378 | 0.001 | 21.505
18 | 1.344 | 0.06955 | 0 | 19.322
18.5 | 1.312 | 0.07593 | 0 | 17.28
19 | 1.277 | 0.08265 | -0.001 | 15.455
19.5 | 1.241 | 0.08901 | -0.002 | 13.944

## 76. Re 5M Mach 0.10 (2)
BIGFOIL.COM POLAR EXPORT
e625
EPPLER 625 |  |  |  | Cl Max: | 1.5615 | at alpha= | 15 | deg
XFOIL ncrit=9 |  |  |  | L/D Max: | 139.233 | at alpha= | 9.5 | deg
Re: | 5000000 |  |  | Cd Min: | 0.0912 | at alpha= | 20 | deg
Mach: | 0.1 |  |  | Cl=0 at alpha= | -1.0578 | deg
|  |  |  | @ Cl=0.1, Cd= | 0.0067084
|  |  |  | @ Cl=0.4, Cd= | 0.0048863
|  |  |  | @ Cl=0.6, Cd= | 0.0054517
alpha (deg) | Cl | Cd | Cm | Cl/Cd
-18 | -1.341 | 0.04668 | -0.0547 | -28.7275
-17.5 | -1.3724 | 0.0388 | -0.0548 | -35.3711
-17 | -1.3741 | 0.03477 | -0.0521 | -39.5197
-16.5 | -1.3868 | 0.03042 | -0.0471 | -45.5884
-16 | -1.354 | 0.02946 | -0.0444 | -45.9606
-15.5 | -1.3378 | 0.02744 | -0.0399 | -48.7536
-15 | -1.3237 | 0.02532 | -0.0346 | -52.2788
-14.5 | -1.3211 | 0.02249 | -0.0273 | -58.7417
-14 | -1.2922 | 0.02148 | -0.0226 | -60.1583
-13.5 | -1.2639 | 0.02022 | -0.0177 | -62.5074
-13 | -1.2321 | 0.01881 | -0.0135 | -65.5024
-12.5 | -1.1949 | 0.01773 | -0.0099 | -67.3942
-12 | -1.1559 | 0.01677 | -0.0066 | -68.9267
-11.5 | -1.0811 | 0.01526 | -0.011 | -70.8453
-11 | -0.9978 | 0.01429 | -0.017 | -69.8251
-10.5 | -0.9574 | 0.01362 | -0.0136 | -70.2937
-10 | -0.9131 | 0.01302 | -0.0109 | -70.1306
-9.5 | -0.8673 | 0.01239 | -0.0086 | -70
-9 | -0.8203 | 0.01176 | -0.0064 | -69.7534
-8.5 | -0.7716 | 0.01127 | -0.0046 | -68.465
-8 | -0.7275 | 0.01009 | -0.0019 | -72.1011
-7.5 | -0.6771 | 0.00967 | -0.0004 | -70.0207
-7 | -0.6254 | 0.00937 | 0.001 | -66.7449
-6.5 | -0.5736 | 0.00912 | 0.0022 | -62.8947
-6 | -0.522 | 0.0088 | 0.0036 | -59.3182
-5.5 | -0.4699 | 0.00855 | 0.0048 | -54.9591
-5 | -0.4173 | 0.00832 | 0.0059 | -50.1562
-4.5 | -0.3647 | 0.00808 | 0.007 | -45.1361
-4 | -0.313 | 0.00779 | 0.0083 | -40.1797
-3.5 | -0.2608 | 0.00756 | 0.0094 | -34.4974
-3 | -0.2077 | 0.00742 | 0.0104 | -27.9919
-2.5 | -0.1542 | 0.00731 | 0.0113 | -21.0944
-2 | -0.1008 | 0.0072 | 0.0121 | -14
-1.5 | -0.0474 | 0.00711 | 0.013 | -6.6667
-1 | 0.0062 | 0.00703 | 0.0138 | 0.88193
-0.5 | 0.0574 | 0.00684 | 0.015 | 8.3918
0 | 0.1092 | 0.00668 | 0.0161 | 16.3473
0.5 | 0.1598 | 0.0065 | 0.0174 | 24.5846
1 | 0.1991 | 0.00577 | 0.0208 | 34.5061
1.5 | 0.2152 | 0.0045 | 0.0294 | 47.8222
2 | 0.267 | 0.00456 | 0.0306 | 58.5526
2.5 | 0.3213 | 0.00469 | 0.0311 | 68.5075
3 | 0.3765 | 0.00483 | 0.0314 | 77.9503
3.5 | 0.4308 | 0.00496 | 0.0319 | 86.8548
4 | 0.4865 | 0.00511 | 0.032 | 95.2055
4.5 | 0.5414 | 0.00529 | 0.0323 | 102.344
5 | 0.5968 | 0.00544 | 0.0324 | 109.7059
5.5 | 0.6513 | 0.00564 | 0.0326 | 115.4787
6 | 0.7054 | 0.00586 | 0.0329 | 120.3754
6.5 | 0.7599 | 0.00603 | 0.0331 | 126.0199
7 | 0.8129 | 0.00626 | 0.0335 | 129.8562
7.5 | 0.8645 | 0.00654 | 0.0342 | 132.1865
8 | 0.9178 | 0.00676 | 0.0344 | 135.7692
8.5 | 0.9691 | 0.00704 | 0.0351 | 137.6562
9.5 | 1.0707 | 0.00769 | 0.0364 | 139.2328
10 | 1.1188 | 0.00806 | 0.0375 | 138.8089
10.5 | 1.1769 | 0.00854 | 0.0362 | 137.8103
11 | 1.2351 | 0.00912 | 0.0347 | 135.4276
11.5 | 1.2899 | 0.00974 | 0.0339 | 132.4333
12 | 1.3503 | 0.01044 | 0.0316 | 129.3391
12.5 | 1.4058 | 0.01123 | 0.0303 | 125.1825
13 | 1.4536 | 0.01222 | 0.0303 | 118.9525
13.5 | 1.4923 | 0.01331 | 0.0317 | 112.1187
14 | 1.5309 | 0.01492 | 0.0319 | 102.6072
15 | 1.5615 | 0.01928 | 0.0377 | 80.9907
15.5 | 1.5613 | 0.02236 | 0.0414 | 69.8256
16 | 1.5499 | 0.02716 | 0.0437 | 57.0655
16.5 | 1.5333 | 0.03327 | 0.0443 | 46.0866
17 | 1.5293 | 0.03862 | 0.0439 | 39.5987
17.5 | 1.5159 | 0.04531 | 0.0429 | 33.4562
18 | 1.4992 | 0.05284 | 0.0411 | 28.3724
18.5 | 1.4783 | 0.0612 | 0.0386 | 24.1552
19 | 1.4534 | 0.07038 | 0.0357 | 20.6508
19.5 | 1.427 | 0.08004 | 0.0322 | 17.8286
20 | 1.3924 | 0.0912 | 0.0279 | 15.2675

## 77. Re 5M Mach 0.25 (1)
BIGFOIL.COM POLAR EXPORT
e625
EPPLER 625 |  |  |  | Cl Max: | 1.412 | at alpha= | 13.5 | deg
JavaFoil+Calcfoil stall+Eppler ext transition |  |  |  | L/D Max: | 134.454 | at alpha= | 9 | deg
Re: | 5000000 |  |  | Cd Min: | 0.00544 | at alpha= | 1 | deg
Mach: | 0.25 |  |  | Cl=0 at alpha= | -0.54032 | deg
|  |  |  | @ Cl=0.1, Cd= | 0.0081151
|  |  |  | @ Cl=0.4, Cd= | 0.0059329
|  |  |  | @ Cl=0.6, Cd= | 0.006615
alpha (deg) | Cl | Cd | Cm | Cl/Cd
-13 | -0.437 | 0.08461 | 0.019 | -5.162
-12.5 | -0.475 | 0.07987 | 0.019 | -5.952
-12 | -0.51 | 0.07507 | 0.019 | -6.79
-11.5 | -0.539 | 0.07084 | 0.019 | -7.613
-11 | -0.564 | 0.067 | 0.019 | -8.413
-10.5 | -0.583 | 0.06331 | 0.018 | -9.203
-10 | -0.596 | 0.05968 | 0.018 | -9.987
-9.5 | -0.604 | 0.05559 | 0.018 | -10.871
-9 | -0.61 | 0.05017 | 0.02 | -12.154
-8.5 | -0.609 | 0.04541 | 0.02 | -13.404
-8 | -0.725 | 0.01052 | 0.031 | -68.881
-7.5 | -0.705 | 0.01006 | 0.031 | -70.065
-7 | -0.679 | 0.00981 | 0.03 | -69.186
-6.5 | -0.647 | 0.00953 | 0.03 | -67.846
-6 | -0.609 | 0.00931 | 0.029 | -65.369
-5.5 | -0.566 | 0.00911 | 0.029 | -62.132
-5 | -0.519 | 0.00889 | 0.029 | -58.36
-4.5 | -0.468 | 0.00872 | 0.028 | -53.695
-4 | -0.415 | 0.00858 | 0.028 | -48.371
-3.5 | -0.359 | 0.00841 | 0.027 | -42.686
-3 | -0.301 | 0.0083 | 0.027 | -36.29
-2.5 | -0.242 | 0.00824 | 0.027 | -29.315
-2 | -0.181 | 0.00818 | 0.026 | -22.142
-1.5 | -0.12 | 0.00811 | 0.026 | -14.738
-1 | -0.057 | 0.0081 | 0.025 | -7.087
-0.5 | 0.005 | 0.00811 | 0.025 | 0.644
0 | 0.068 | 0.00811 | 0.024 | 8.416
0.5 | 0.131 | 0.00812 | 0.024 | 16.164
1 | 0.194 | 0.00544 | 0.023 | 35.676
1.5 | 0.257 | 0.00556 | 0.023 | 46.185
2 | 0.32 | 0.00571 | 0.022 | 55.948
2.5 | 0.382 | 0.00587 | 0.022 | 65.133
3 | 0.445 | 0.00609 | 0.021 | 73.016
3.5 | 0.507 | 0.00629 | 0.02 | 80.673
4 | 0.569 | 0.0065 | 0.02 | 87.581
4.5 | 0.631 | 0.00673 | 0.019 | 93.818
5 | 0.693 | 0.00699 | 0.019 | 99.13
5.5 | 0.754 | 0.00724 | 0.018 | 104.148
6 | 0.816 | 0.0076 | 0.017 | 107.305
6.5 | 0.876 | 0.00798 | 0.017 | 109.761
7 | 0.937 | 0.0084 | 0.016 | 111.584
7.5 | 0.997 | 0.00886 | 0.015 | 112.419
8 | 1.056 | 0.00936 | 0.015 | 112.799
8.5 | 1.114 | 0.00992 | 0.014 | 112.307
9 | 1.165 | 0.00866 | 0.013 | 134.454
9.5 | 1.215 | 0.01061 | 0.013 | 114.519
10 | 1.264 | 0.01137 | 0.012 | 111.139
10.5 | 1.31 | 0.01232 | 0.011 | 106.317
11 | 1.345 | 0.01367 | 0.01 | 98.387
11.5 | 1.344 | 0.02233 | 0.009 | 60.185
12 | 1.37 | 0.02498 | 0.009 | 54.847
12.5 | 1.391 | 0.0279 | 0.008 | 49.857
13 | 1.407 | 0.03105 | 0.007 | 45.306
13.5 | 1.412 | 0.0346 | 0.006 | 40.806
14 | 1.409 | 0.03862 | 0.006 | 36.484
14.5 | 1.398 | 0.04307 | 0.005 | 32.464
15 | 1.379 | 0.04788 | 0.004 | 28.806
15.5 | 1.351 | 0.05324 | 0.004 | 25.382
16 | 1.315 | 0.05896 | 0.003 | 22.306
16.5 | 1.271 | 0.06528 | 0.002 | 19.462
17 | 1.218 | 0.07199 | 0.002 | 16.92
17.5 | 1.158 | 0.07916 | 0.001 | 14.634
18 | 1.091 | 0.08747 | 0 | 12.477
18.5 | 1.019 | 0.09632 | 0 | 10.576

## 78. Re 5M Mach 0.25 (2)
BIGFOIL.COM POLAR EXPORT
e625
EPPLER 625 |  |  |  | Cl Max: | 1.5612 | at alpha= | 14 | deg
XFOIL ncrit=9 |  |  |  | L/D Max: | 137.49 | at alpha= | 9 | deg
Re: | 5000000 |  |  | Cd Min: | 0.1903 | at alpha= | -16.5 | deg
Mach: | 0.25 |  |  | Cl=0 at alpha= | -1.0922 | deg
|  |  |  | @ Cl=0.1, Cd= | 0.0068128
|  |  |  | @ Cl=0.4, Cd= | 0.0049403
|  |  |  | @ Cl=0.6, Cd= | 0.0055218
alpha (deg) | Cl | Cd | Cm | Cl/Cd
-16.5 | -0.5757 | 0.1903 | 0.0324 | -3.0252
-16 | -0.5601 | 0.18363 | 0.0291 | -3.0502
-15.5 | -0.5471 | 0.17609 | 0.0257 | -3.1069
-15 | -0.5371 | 0.16747 | 0.022 | -3.2071
-14.5 | -0.526 | 0.15968 | 0.0186 | -3.2941
-14 | -0.5265 | 0.14836 | 0.0143 | -3.5488
-13.5 | -0.5263 | 0.13831 | 0.01 | -3.8052
-11.5 | -0.9684 | 0.03309 | -0.0357 | -29.2656
-11 | -0.9383 | 0.02349 | -0.0396 | -39.9447
-10.5 | -0.9359 | 0.02011 | -0.0304 | -46.539
-10 | -0.9069 | 0.01812 | -0.0246 | -50.0497
-9.5 | -0.8729 | 0.0162 | -0.0196 | -53.8827
-9 | -0.8334 | 0.01452 | -0.0153 | -57.3967
-8.5 | -0.7871 | 0.0134 | -0.012 | -58.7388
-8 | -0.7383 | 0.01244 | -0.0092 | -59.3489
-7.5 | -0.6939 | 0.01078 | -0.0057 | -64.3692
-7 | -0.6427 | 0.01003 | -0.0033 | -64.0778
-6.5 | -0.5887 | 0.00964 | -0.0015 | -61.0685
-6 | -0.5352 | 0.00923 | 0.0003 | -57.9848
-5.5 | -0.481 | 0.00887 | 0.002 | -54.2277
-5 | -0.4266 | 0.00857 | 0.0035 | -49.7783
-4.5 | -0.3724 | 0.00828 | 0.005 | -44.9758
-4 | -0.3175 | 0.00808 | 0.0063 | -39.2946
-3.5 | -0.2647 | 0.00769 | 0.008 | -34.4213
-3 | -0.21 | 0.00752 | 0.0093 | -27.9255
-2.5 | -0.1552 | 0.00739 | 0.0104 | -21.0014
-2 | -0.0998 | 0.0073 | 0.0115 | -13.6712
-1.5 | -0.0451 | 0.00718 | 0.0126 | -6.2813
-1 | 0.0102 | 0.0071 | 0.0135 | 1.4366
-0.5 | 0.0634 | 0.00693 | 0.0148 | 9.1486
0 | 0.1165 | 0.00676 | 0.0161 | 17.2337
0.5 | 0.1686 | 0.00658 | 0.0175 | 25.6231
1 | 0.2128 | 0.00606 | 0.0204 | 35.1155
1.5 | 0.223 | 0.00458 | 0.0305 | 48.69
2 | 0.2762 | 0.00464 | 0.0319 | 59.5259
2.5 | 0.3324 | 0.00475 | 0.0325 | 69.9789
3 | 0.3895 | 0.00491 | 0.0329 | 79.3279
3.5 | 0.445 | 0.00507 | 0.0336 | 87.7712
4 | 0.5027 | 0.00521 | 0.0338 | 96.4875
4.5 | 0.56 | 0.00538 | 0.0341 | 104.0892
5 | 0.6164 | 0.00558 | 0.0345 | 110.4659
5.5 | 0.673 | 0.00577 | 0.0348 | 116.6378
6 | 0.7291 | 0.00599 | 0.0353 | 121.7195
6.5 | 0.7846 | 0.00623 | 0.0359 | 125.939
7 | 0.8402 | 0.00644 | 0.0365 | 130.4658
7.5 | 0.8938 | 0.00672 | 0.0374 | 133.006
8 | 0.9473 | 0.00704 | 0.0384 | 134.5597
8.5 | 1.0007 | 0.00731 | 0.0393 | 136.8947
9 | 1.0518 | 0.00765 | 0.0408 | 137.4902
9.5 | 1.1054 | 0.00806 | 0.0416 | 137.1464
10 | 1.1573 | 0.00852 | 0.0427 | 135.8333
10.5 | 1.2217 | 0.009 | 0.0411 | 135.7444
11 | 1.2832 | 0.00972 | 0.0398 | 132.0165
11.5 | 1.3426 | 0.01044 | 0.0389 | 128.6015
12 | 1.4043 | 0.01126 | 0.0375 | 124.7158
12.5 | 1.4537 | 0.01227 | 0.0382 | 118.476
13 | 1.4918 | 0.01364 | 0.0402 | 109.3695
13.5 | 1.5334 | 0.01543 | 0.0403 | 99.3778
14 | 1.5612 | 0.01843 | 0.0401 | 84.7097
14.5 | 1.5503 | 0.02186 | 0.0456 | 70.9195
15 | 1.5412 | 0.02644 | 0.0484 | 58.2905
15.5 | 1.52 | 0.03284 | 0.0496 | 46.285
16 | 1.4892 | 0.04089 | 0.0491 | 36.4197
16.5 | 1.4665 | 0.04876 | 0.0478 | 30.0759
17 | 1.4434 | 0.05718 | 0.0457 | 25.2431
17.5 | 1.4137 | 0.06672 | 0.0428 | 21.1885
18 | 1.3797 | 0.07721 | 0.0391 | 17.8694
18.5 | 1.3476 | 0.08778 | 0.0352 | 15.352
19 | 1.3154 | 0.09872 | 0.0307 | 13.3246

## 79. Re 5M Mach 0.50 (1)
BIGFOIL.COM POLAR EXPORT
e625
EPPLER 625 |  |  |  | Cl Max: | 1.319 | at alpha= | 10 | deg
JavaFoil+Calcfoil stall+Eppler ext transition |  |  |  | L/D Max: | 112.879 | at alpha= | 6.5 | deg
Re: | 5000000 |  |  | Cd Min: | 0.00577 | at alpha= | 1 | deg
Mach: | 0.5 |  |  | Cl=0 at alpha= | -0.54286 | deg
|  |  |  | @ Cl=0.1, Cd= | 0.00851
|  |  |  | @ Cl=0.4, Cd= | 0.0062874
|  |  |  | @ Cl=0.6, Cd= | 0.0070675
alpha (deg) | Cl | Cd | Cm | Cl/Cd
-20 | -1.073 | 0.17836 | 0.023 | -6.018
-19.5 | -1.049 | 0.15562 | 0.023 | -6.738
-19 | -1.022 | 0.14978 | 0.023 | -6.821
-18.5 | -0.995 | 0.14668 | 0.023 | -6.782
-18 | -0.968 | 0.14292 | 0.023 | -6.773
-17.5 | -0.941 | 0.13776 | 0.023 | -6.832
-17 | -0.915 | 0.13678 | 0.023 | -6.693
-16.5 | -0.888 | 0.12761 | 0.023 | -6.958
-16 | -0.859 | 0.12344 | 0.022 | -6.955
-15.5 | -0.83 | 0.11922 | 0.021 | -6.961
-15 | -0.803 | 0.11502 | 0.021 | -6.977
-14.5 | -0.775 | 0.10992 | 0.02 | -7.055
-14 | -0.749 | 0.10737 | 0.02 | -6.972
-13.5 | -0.721 | 0.10299 | 0.02 | -7.004
-13 | -0.693 | 0.09503 | 0.02 | -7.296
-12.5 | -0.666 | 0.08659 | 0.02 | -7.694
-12 | -0.639 | 0.07939 | 0.02 | -8.055
-11.5 | -0.61 | 0.0818 | 0.019 | -7.463
-11 | -0.585 | 0.07166 | 0.02 | -8.164
-10.5 | -0.556 | 0.07244 | 0.018 | -7.673
-10 | -0.53 | 0.06532 | 0.019 | -8.106
-9.5 | -0.507 | 0.05652 | 0.022 | -8.965
-9 | -0.475 | 0.05734 | 0.019 | -8.276
-8.5 | -0.452 | 0.04981 | 0.022 | -9.065
-8 | -0.424 | 0.04692 | 0.021 | -9.034
-7.5 | -0.479 | 0.01182 | 0.034 | -40.523
-7 | -0.366 | 0.04306 | 0.02 | -8.505
-6.5 | -0.414 | 0.01078 | 0.033 | -38.377
-6 | -0.379 | 0.01026 | 0.033 | -36.942
-5.5 | -0.345 | 0.01011 | 0.033 | -34.079
-5 | -0.408 | 0.00982 | 0.032 | -41.601
-4.5 | -0.457 | 0.00951 | 0.032 | -48.008
-4 | -0.43 | 0.00931 | 0.031 | -46.223
-3.5 | -0.384 | 0.0091 | 0.031 | -42.186
-3 | -0.328 | 0.00891 | 0.03 | -36.773
-2.5 | -0.266 | 0.00875 | 0.03 | -30.378
-2 | -0.2 | 0.00863 | 0.029 | -23.231
-1.5 | -0.133 | 0.00855 | 0.029 | -15.532
-1 | -0.064 | 0.00852 | 0.028 | -7.5
-0.5 | 0.006 | 0.00854 | 0.028 | 0.682
0 | 0.076 | 0.00851 | 0.027 | 8.958
0.5 | 0.147 | 0.00851 | 0.026 | 17.214
1 | 0.217 | 0.00577 | 0.026 | 37.554
1.5 | 0.287 | 0.00596 | 0.025 | 48.133
2 | 0.357 | 0.00614 | 0.025 | 58.095
2.5 | 0.427 | 0.00638 | 0.024 | 66.87
3 | 0.496 | 0.00667 | 0.023 | 74.423
3.5 | 0.566 | 0.0069 | 0.023 | 81.951
4 | 0.635 | 0.00724 | 0.022 | 87.685
4.5 | 0.703 | 0.00757 | 0.021 | 92.949
5 | 0.771 | 0.00798 | 0.021 | 96.687
5.5 | 0.839 | 0.0085 | 0.02 | 98.704
6 | 0.906 | 0.00913 | 0.019 | 99.246
6.5 | 0.967 | 0.00856 | 0.019 | 112.879
7 | 1.027 | 0.00991 | 0.018 | 103.588
7.5 | 1.084 | 0.01071 | 0.017 | 101.185
8 | 1.137 | 0.01176 | 0.016 | 96.714
8.5 | 1.188 | 0.01309 | 0.015 | 90.74
9 | 1.237 | 0.01462 | 0.014 | 84.608
9.5 | 1.281 | 0.01639 | 0.014 | 78.151
10 | 1.319 | 0.01908 | 0.013 | 69.125
10.5 | 1.313 | 0.03347 | 0.011 | 39.219
11 | 1.311 | 0.03914 | 0.011 | 33.494
11.5 | 1.276 | 0.04579 | 0.01 | 27.872
12 | 1.161 | 0.05398 | 0.009 | 21.512
12.5 | 0.789 | 0.06481 | 0.008 | 12.176
13 | 0.807 | 0.07923 | 0.007 | 10.186
13.5 | 0.831 | 0.08576 | 0.006 | 9.693
14 | 0.854 | 0.0947 | 0.005 | 9.015
14.5 | 0.871 | 0.10968 | 0.005 | 7.945
15 | 0.904 | 0.10723 | 0.004 | 8.431

## 80. Re 5M Mach 0.50 (2)
BIGFOIL.COM POLAR EXPORT
e625
EPPLER 625 |  |  |  | Cl Max: | 1.6059 | at alpha= | 12.5 | deg
XFOIL ncrit=9 |  |  |  | L/D Max: | 130.024 | at alpha= | 8 | deg
Re: | 5000000 |  |  | Cd Min: | 0.26095 | at alpha= | -20 | deg
Mach: | 0.5 |  |  | Cl=0 at alpha= | -1.2614 | deg
|  |  |  | @ Cl=0.1, Cd= | 0.0073176
|  |  |  | @ Cl=0.4, Cd= | 0.0051545
|  |  |  | @ Cl=0.6, Cd= | 0.0057721
alpha (deg) | Cl | Cd | Cm | Cl/Cd
-20 | -0.7408 | 0.26095 | 0.0697 | -2.8389
-19.5 | -0.718 | 0.25416 | 0.0652 | -2.825
-19 | -0.6954 | 0.24694 | 0.0607 | -2.8161
-18.5 | -0.673 | 0.23949 | 0.0562 | -2.8101
-18 | -0.6515 | 0.23131 | 0.0517 | -2.8166
-17.5 | -0.6302 | 0.2232 | 0.0473 | -2.8235
-17 | -0.6095 | 0.21499 | 0.043 | -2.835
-16.5 | -0.5901 | 0.20645 | 0.0386 | -2.8583
-16 | -0.5718 | 0.19758 | 0.0342 | -2.894
-15.5 | -0.551 | 0.1903 | 0.0304 | -2.8954
-15 | -0.5316 | 0.18258 | 0.0265 | -2.9116
-14.5 | -0.5102 | 0.17598 | 0.0232 | -2.8992
-14 | -0.4926 | 0.16812 | 0.0195 | -2.93
-13.5 | -0.4766 | 0.15987 | 0.0158 | -2.9812
-13 | -0.4518 | 0.15027 | 0.0089 | -3.0066
-12.5 | -0.3918 | 0.13361 | -0.0128 | -2.9324
-12 | -0.3453 | 0.12264 | -0.0274 | -2.8156
-11.5 | -0.3309 | 0.11582 | -0.0304 | -2.857
-11 | -0.3224 | 0.10772 | -0.034 | -2.9929
-10.5 | -0.3156 | 0.09967 | -0.0376 | -3.1664
-10 | -0.3118 | 0.09138 | -0.0414 | -3.4121
-9.5 | -0.3116 | 0.08294 | -0.0453 | -3.7569
-9 | -0.32 | 0.07364 | -0.0499 | -4.3455
-8.5 | -0.3396 | 0.06307 | -0.0567 | -5.3845
-8 | -0.3749 | 0.05318 | -0.0621 | -7.0496
-7.5 | -0.412 | 0.04644 | -0.0576 | -8.8717
-7 | -0.4489 | 0.04063 | -0.0478 | -11.0485
-6.5 | -0.4717 | 0.03332 | -0.0388 | -14.1567
-6 | -0.4818 | 0.02574 | -0.0292 | -18.7179
-5.5 | -0.4748 | 0.01929 | -0.0199 | -24.6138
-5 | -0.4512 | 0.01364 | -0.0115 | -33.0792
-4.5 | -0.3966 | 0.01065 | -0.0071 | -37.2394
-4 | -0.3355 | 0.00938 | -0.0036 | -35.7676
-3.5 | -0.274 | 0.00872 | -0.0005 | -31.422
-3 | -0.2144 | 0.00814 | 0.0026 | -26.3391
-2.5 | -0.153 | 0.00783 | 0.0052 | -19.5402
-2 | -0.0912 | 0.00763 | 0.0075 | -11.9528
-1.5 | -0.0293 | 0.00751 | 0.0096 | -3.9015
-1 | 0.0321 | 0.0074 | 0.0115 | 4.3378
-0.5 | 0.0941 | 0.00734 | 0.0133 | 12.8202
0 | 0.152 | 0.00712 | 0.0156 | 21.3483
0.5 | 0.2106 | 0.00695 | 0.0178 | 30.3022
1 | 0.2645 | 0.00665 | 0.0208 | 39.7744
1.5 | 0.2604 | 0.0049 | 0.0354 | 53.1429
2 | 0.3187 | 0.00498 | 0.0378 | 63.996
2.5 | 0.3821 | 0.00511 | 0.0391 | 74.775
3 | 0.4464 | 0.00527 | 0.0403 | 84.7059
3.5 | 0.5097 | 0.00547 | 0.0416 | 93.181
4 | 0.5744 | 0.00569 | 0.0428 | 100.949
4.5 | 0.6399 | 0.0059 | 0.0438 | 108.4576
5 | 0.7044 | 0.00615 | 0.0452 | 114.5366
5.5 | 0.7675 | 0.00644 | 0.0469 | 119.177
6 | 0.8311 | 0.00671 | 0.0488 | 123.8599
6.5 | 0.8932 | 0.00704 | 0.051 | 126.875
7 | 0.9524 | 0.00742 | 0.0539 | 128.3558
7.5 | 1.0109 | 0.00778 | 0.0572 | 129.9357
8 | 1.0688 | 0.00822 | 0.0606 | 130.0243
8.5 | 1.1188 | 0.00873 | 0.0656 | 128.1558
9 | 1.1804 | 0.00933 | 0.0684 | 126.5166
9.5 | 1.2651 | 0.01013 | 0.0669 | 124.8865
10 | 1.3476 | 0.01121 | 0.0656 | 120.2141
10.5 | 1.4148 | 0.01242 | 0.0669 | 113.913
11 | 1.4798 | 0.0141 | 0.0676 | 104.9504
11.5 | 1.5261 | 0.01658 | 0.0695 | 92.0446
12 | 1.5749 | 0.02 | 0.0688 | 78.745
12.5 | 1.6059 | 0.02489 | 0.0674 | 64.5199
13 | 1.6036 | 0.03116 | 0.0675 | 51.4634
13.5 | 1.5637 | 0.03883 | 0.0691 | 40.2704
14 | 1.5202 | 0.0474 | 0.069 | 32.0717
14.5 | 1.4611 | 0.05779 | 0.0669 | 25.2829
15 | 1.4104 | 0.06813 | 0.0639 | 20.7016
15.5 | 1.3553 | 0.07949 | 0.0596 | 17.0499
16 | 1.2979 | 0.09173 | 0.054 | 14.1491
16.5 | 1.2569 | 0.10301 | 0.0487 | 12.2017
17 | 1.2107 | 0.11539 | 0.0422 | 10.4922
18.5 | 1.0976 | 0.15372 | 0.0195 | 7.1403
19 | 1.0766 | 0.16557 | 0.0121 | 6.5024
19.5 | 1.0647 | 0.1766 | 0.0052 | 6.0289
20 | 1.0583 | 0.18713 | -0.0016 | 5.6554

## 81. Re 6M Mach 0.00 (1)
BIGFOIL.COM POLAR EXPORT
e625
EPPLER 625 |  |  |  | Cl Max: | 1.458 | at alpha= | 15 | deg
JavaFoil+Calcfoil stall+Eppler ext transition |  |  |  | L/D Max: | 140.68 | at alpha= | 10 | deg
Re: | 6000000 |  |  | Cd Min: | 0.00514 | at alpha= | 0.5 | deg
Mach: | 0 |  |  | Cl=0 at alpha= | -0.54098 | deg
|  |  |  | @ Cl=0.1, Cd= | 0.0063439
|  |  |  | @ Cl=0.4, Cd= | 0.0057838
|  |  |  | @ Cl=0.6, Cd= | 0.006388
alpha (deg) | Cl | Cd | Cm | Cl/Cd
-15 | -0.669 | 0.09636 | 0.019 | -6.938
-14.5 | -0.68 | 0.09133 | 0.019 | -7.449
-14 | -0.691 | 0.08667 | 0.019 | -7.967
-13.5 | -0.699 | 0.08209 | 0.019 | -8.518
-13 | -0.707 | 0.07712 | 0.02 | -9.163
-12.5 | -0.712 | 0.07211 | 0.02 | -9.879
-12 | -0.716 | 0.0673 | 0.02 | -10.635
-11.5 | -0.717 | 0.06246 | 0.02 | -11.48
-11 | -0.717 | 0.05699 | 0.021 | -12.58
-10.5 | -0.719 | 0.04925 | 0.022 | -14.6
-10 | -0.841 | 0.01151 | 0.031 | -73.074
-9.5 | -0.83 | 0.01072 | 0.031 | -77.441
-9 | -0.81 | 0.0103 | 0.03 | -78.644
-8.5 | -0.786 | 0.00996 | 0.03 | -78.922
-8 | -0.758 | 0.0097 | 0.03 | -78.066
-7.5 | -0.725 | 0.00943 | 0.03 | -76.899
-7 | -0.689 | 0.00922 | 0.029 | -74.753
-6.5 | -0.649 | 0.00897 | 0.029 | -72.361
-6 | -0.606 | 0.00882 | 0.029 | -68.707
-5.5 | -0.559 | 0.00864 | 0.028 | -64.757
-5 | -0.51 | 0.00849 | 0.028 | -60.13
-4.5 | -0.459 | 0.00831 | 0.027 | -55.164
-4 | -0.405 | 0.00819 | 0.027 | -49.467
-3.5 | -0.35 | 0.00809 | 0.027 | -43.213
-3 | -0.293 | 0.00801 | 0.026 | -36.563
-2.5 | -0.235 | 0.00796 | 0.026 | -29.485
-2 | -0.176 | 0.00788 | 0.025 | -22.275
-1.5 | -0.116 | 0.00785 | 0.025 | -14.753
-1 | -0.056 | 0.00784 | 0.024 | -7.096
-0.5 | 0.005 | 0.00787 | 0.024 | 0.643
0 | 0.066 | 0.00786 | 0.023 | 8.405
0.5 | 0.127 | 0.00514 | 0.023 | 24.699
1 | 0.188 | 0.00526 | 0.022 | 35.723
1.5 | 0.249 | 0.00541 | 0.022 | 46.035
2 | 0.31 | 0.00551 | 0.021 | 56.155
2.5 | 0.37 | 0.00571 | 0.021 | 64.876
3 | 0.431 | 0.00586 | 0.02 | 73.496
3.5 | 0.491 | 0.00603 | 0.02 | 81.53
4 | 0.552 | 0.00622 | 0.019 | 88.734
4.5 | 0.612 | 0.00643 | 0.019 | 95.201
5 | 0.672 | 0.00663 | 0.018 | 101.294
5.5 | 0.731 | 0.00691 | 0.017 | 105.791
6 | 0.791 | 0.0072 | 0.017 | 109.835
6.5 | 0.85 | 0.0075 | 0.016 | 113.291
7 | 0.909 | 0.00784 | 0.016 | 115.834
7.5 | 0.967 | 0.00822 | 0.015 | 117.636
8 | 1.025 | 0.00863 | 0.014 | 118.743
8.5 | 1.082 | 0.00908 | 0.014 | 119.213
9 | 1.139 | 0.00959 | 0.013 | 118.78
9.5 | 1.195 | 0.01019 | 0.012 | 117.236
10 | 1.241 | 0.00882 | 0.012 | 140.68
10.5 | 1.289 | 0.01076 | 0.011 | 119.747
11 | 1.328 | 0.01164 | 0.01 | 114.105
11.5 | 1.364 | 0.0127 | 0.01 | 107.351
12 | 1.365 | 0.02008 | 0.009 | 67.989
12.5 | 1.393 | 0.02223 | 0.008 | 62.658
13 | 1.417 | 0.02459 | 0.007 | 57.627
13.5 | 1.435 | 0.02718 | 0.006 | 52.781
14 | 1.447 | 0.03013 | 0.006 | 48.035
14.5 | 1.455 | 0.03332 | 0.005 | 43.673
15 | 1.458 | 0.03678 | 0.004 | 39.644
15.5 | 1.456 | 0.04063 | 0.004 | 35.831
16 | 1.449 | 0.04476 | 0.003 | 32.369
16.5 | 1.437 | 0.04928 | 0.002 | 29.155
17 | 1.421 | 0.05395 | 0.002 | 26.344
17.5 | 1.401 | 0.05911 | 0.001 | 23.702
18 | 1.377 | 0.06451 | 0 | 21.352
18.5 | 1.351 | 0.07023 | 0 | 19.231
19 | 1.32 | 0.07664 | -0.001 | 17.227
19.5 | 1.288 | 0.08276 | -0.002 | 15.567
20 | 1.254 | 0.08931 | -0.002 | 14.045

## 82. Re 6M Mach 0.00 (2)
BIGFOIL.COM POLAR EXPORT
e625
EPPLER 625 |  |  |  | Cl Max: | 1.5705 | at alpha= | 15 | deg
XFOIL ncrit=9 |  |  |  | L/D Max: | 143.286 | at alpha= | 9 | deg
Re: | 6000000 |  |  | Cd Min: | 0.08117 | at alpha= | 20 | deg
Mach: | 0 |  |  | Cl=0 at alpha= | -1.0336 | deg
|  |  |  | @ Cl=0.1, Cd= | 0.0065508
|  |  |  | @ Cl=0.4, Cd= | 0.0047179
|  |  |  | @ Cl=0.6, Cd= | 0.0052871
alpha (deg) | Cl | Cd | Cm | Cl/Cd
-20 | -1.5236 | 0.0448 | -0.0563 | -34.0089
-19.5 | -1.5545 | 0.03739 | -0.0556 | -41.5753
-19 | -1.5643 | 0.0329 | -0.0525 | -47.5471
-18.5 | -1.5521 | 0.03043 | -0.0492 | -51.0056
-18 | -1.5486 | 0.02755 | -0.0446 | -56.2105
-17.5 | -1.5353 | 0.02543 | -0.0401 | -60.3736
-17 | -1.5142 | 0.02387 | -0.036 | -63.4353
-16.5 | -1.4933 | 0.0223 | -0.0314 | -66.9641
-16 | -1.4588 | 0.02159 | -0.0282 | -67.5683
-15.5 | -1.43 | 0.02052 | -0.0241 | -69.6881
-15 | -1.4019 | 0.01944 | -0.0195 | -72.1142
-14.5 | -1.3771 | 0.01806 | -0.0143 | -76.2514
-14 | -1.338 | 0.01727 | -0.0114 | -77.4754
-13.5 | -1.2992 | 0.0164 | -0.0083 | -79.2195
-13 | -1.2599 | 0.0155 | -0.0053 | -81.2839
-12.5 | -1.2186 | 0.01473 | -0.0025 | -82.7291
-12 | -1.1565 | 0.01387 | -0.0041 | -83.3814
-11.5 | -1.0536 | 0.01287 | -0.0147 | -81.8648
-11 | -1.0136 | 0.01243 | -0.0113 | -81.5447
-10.5 | -0.9687 | 0.01193 | -0.009 | -81.1987
-10 | -0.9222 | 0.01147 | -0.0069 | -80.401
-9.5 | -0.8747 | 0.01102 | -0.0051 | -79.3739
-9 | -0.8263 | 0.01059 | -0.0033 | -78.0264
-8.5 | -0.7768 | 0.01021 | -0.0018 | -76.0823
-8 | -0.7291 | 0.00956 | 0 | -76.2657
-7.5 | -0.6791 | 0.00913 | 0.0015 | -74.3812
-7 | -0.6279 | 0.00884 | 0.0028 | -71.0294
-6.5 | -0.5762 | 0.00863 | 0.0039 | -66.7671
-6 | -0.5247 | 0.00835 | 0.0051 | -62.8383
-5.5 | -0.4728 | 0.00813 | 0.0062 | -58.155
-5 | -0.4204 | 0.00792 | 0.0072 | -53.0808
-4.5 | -0.3679 | 0.00771 | 0.0082 | -47.7173
-4 | -0.3147 | 0.00757 | 0.0091 | -41.572
-3.5 | -0.2631 | 0.00732 | 0.0103 | -35.9426
-3 | -0.2103 | 0.00719 | 0.0112 | -29.249
-2.5 | -0.1569 | 0.00709 | 0.012 | -22.1298
-2 | -0.1033 | 0.00701 | 0.0127 | -14.7361
-1.5 | -0.0499 | 0.00691 | 0.0135 | -7.2214
-1 | 0.0036 | 0.00685 | 0.0142 | 0.52555
-0.5 | 0.0553 | 0.00668 | 0.0153 | 8.2784
0 | 0.1072 | 0.00653 | 0.0162 | 16.4165
0.5 | 0.1584 | 0.00638 | 0.0173 | 24.8276
1 | 0.207 | 0.00611 | 0.0189 | 33.8789
1.5 | 0.2176 | 0.00447 | 0.0283 | 48.6801
2 | 0.267 | 0.00446 | 0.0299 | 59.8655
2.5 | 0.3213 | 0.00454 | 0.0304 | 70.7709
3 | 0.3755 | 0.00465 | 0.0308 | 80.7527
3.5 | 0.4296 | 0.0048 | 0.0313 | 89.5
4 | 0.4845 | 0.00494 | 0.0315 | 98.0769
4.5 | 0.5402 | 0.00509 | 0.0315 | 106.1297
5 | 0.5945 | 0.00527 | 0.0317 | 112.8083
5.5 | 0.6491 | 0.00544 | 0.0318 | 119.3199
6 | 0.7034 | 0.00563 | 0.032 | 124.9378
6.5 | 0.7568 | 0.00586 | 0.0323 | 129.1468
7 | 0.8104 | 0.00604 | 0.0325 | 134.1722
7.5 | 0.8626 | 0.00628 | 0.0329 | 137.3567
8 | 0.9137 | 0.00656 | 0.0335 | 139.2835
8.5 | 0.9661 | 0.00678 | 0.0338 | 142.4926
9 | 1.0159 | 0.00709 | 0.0346 | 143.2863
9.5 | 1.0639 | 0.00744 | 0.0357 | 142.9973
10 | 1.1141 | 0.00781 | 0.0361 | 142.6504
10.5 | 1.1633 | 0.0082 | 0.0368 | 141.8659
11 | 1.2208 | 0.00874 | 0.0353 | 139.6796
11.5 | 1.2762 | 0.00931 | 0.0342 | 137.0784
12 | 1.3356 | 0.00995 | 0.032 | 134.2312
12.5 | 1.3929 | 0.01074 | 0.0301 | 129.6927
13 | 1.4421 | 0.01178 | 0.0294 | 122.4194
13.5 | 1.4799 | 0.01276 | 0.0312 | 115.9796
14 | 1.5191 | 0.01423 | 0.0315 | 106.7533
14.5 | 1.5539 | 0.016 | 0.0316 | 97.1188
15 | 1.5705 | 0.01808 | 0.0342 | 86.8639
15.5 | 1.5697 | 0.02074 | 0.0388 | 75.6847
16 | 1.5594 | 0.02501 | 0.0419 | 62.3511
16.5 | 1.5586 | 0.02933 | 0.0429 | 53.1401
17 | 1.5592 | 0.03395 | 0.043 | 45.9264
17.5 | 1.5553 | 0.03929 | 0.0426 | 39.5851
18 | 1.5451 | 0.04565 | 0.0415 | 33.8467
18.5 | 1.5256 | 0.05348 | 0.0395 | 28.5266
19 | 1.5055 | 0.06177 | 0.0371 | 24.3727
19.5 | 1.482 | 0.07075 | 0.0341 | 20.947
20 | 1.4498 | 0.08117 | 0.0304 | 17.8613

## 83. Re 6M Mach 0.10 (1)
BIGFOIL.COM POLAR EXPORT
e625
EPPLER 625 |  |  |  | Cl Max: | 1.45 | at alpha= | 14.5 | deg
JavaFoil+Calcfoil stall+Eppler ext transition |  |  |  | L/D Max: | 139.41 | at alpha= | 10 | deg
Re: | 6000000 |  |  | Cd Min: | 0.00517 | at alpha= | 0.5 | deg
Mach: | 0.1 |  |  | Cl=0 at alpha= | -0.54098 | deg
|  |  |  | @ Cl=0.1, Cd= | 0.0063758
|  |  |  | @ Cl=0.4, Cd= | 0.0057734
|  |  |  | @ Cl=0.6, Cd= | 0.0064159
alpha (deg) | Cl | Cd | Cm | Cl/Cd
-14.5 | -0.644 | 0.09259 | 0.019 | -6.952
-14 | -0.657 | 0.08759 | 0.019 | -7.504
-13.5 | -0.669 | 0.08296 | 0.019 | -8.066
-13 | -0.679 | 0.07849 | 0.019 | -8.653
-12.5 | -0.687 | 0.0738 | 0.02 | -9.313
-12 | -0.694 | 0.06876 | 0.02 | -10.092
-11.5 | -0.697 | 0.06421 | 0.02 | -10.861
-11 | -0.699 | 0.05901 | 0.021 | -11.853
-10.5 | -0.7 | 0.05311 | 0.021 | -13.185
-10 | -0.816 | 0.0129 | 0.03 | -63.278
-9.5 | -0.819 | 0.00819 | 0.031 | -99.949
-9 | -0.803 | 0.01044 | 0.031 | -76.972
-8.5 | -0.781 | 0.01003 | 0.03 | -77.902
-8 | -0.755 | 0.00973 | 0.03 | -77.559
-7.5 | -0.724 | 0.00949 | 0.03 | -76.286
-7 | -0.689 | 0.00925 | 0.029 | -74.444
-6.5 | -0.65 | 0.00905 | 0.029 | -71.801
-6 | -0.607 | 0.00885 | 0.029 | -68.558
-5.5 | -0.561 | 0.00866 | 0.028 | -64.768
-5 | -0.512 | 0.0085 | 0.028 | -60.189
-4.5 | -0.46 | 0.00837 | 0.028 | -55.008
-4 | -0.407 | 0.00823 | 0.027 | -49.397
-3.5 | -0.351 | 0.00811 | 0.027 | -43.321
-3 | -0.294 | 0.00805 | 0.026 | -36.538
-2.5 | -0.236 | 0.00794 | 0.026 | -29.679
-2 | -0.176 | 0.00791 | 0.025 | -22.309
-1.5 | -0.116 | 0.00786 | 0.025 | -14.813
-1 | -0.056 | 0.00783 | 0.025 | -7.132
-0.5 | 0.005 | 0.00785 | 0.024 | 0.647
0 | 0.066 | 0.00784 | 0.024 | 8.468
0.5 | 0.128 | 0.00517 | 0.023 | 24.699
1 | 0.189 | 0.00529 | 0.023 | 35.686
1.5 | 0.25 | 0.0054 | 0.022 | 46.306
2 | 0.311 | 0.00554 | 0.021 | 56.163
2.5 | 0.372 | 0.0057 | 0.021 | 65.308
3 | 0.433 | 0.00586 | 0.02 | 73.896
3.5 | 0.494 | 0.00607 | 0.02 | 81.409
4 | 0.554 | 0.00625 | 0.019 | 88.634
4.5 | 0.615 | 0.00647 | 0.019 | 95.037
5 | 0.675 | 0.00667 | 0.018 | 101.135
5.5 | 0.735 | 0.00692 | 0.018 | 106.251
6 | 0.795 | 0.00725 | 0.017 | 109.56
6.5 | 0.854 | 0.00755 | 0.016 | 113.054
7 | 0.913 | 0.00791 | 0.016 | 115.482
7.5 | 0.971 | 0.00829 | 0.015 | 117.181
8 | 1.03 | 0.00871 | 0.014 | 118.263
8.5 | 1.087 | 0.00916 | 0.014 | 118.633
9 | 1.144 | 0.00969 | 0.013 | 118.077
9.5 | 1.2 | 0.01032 | 0.012 | 116.246
10 | 1.246 | 0.00893 | 0.012 | 139.41
10.5 | 1.293 | 0.01093 | 0.011 | 118.26
11 | 1.331 | 0.01187 | 0.01 | 112.149
11.5 | 1.367 | 0.01298 | 0.01 | 105.285
12 | 1.367 | 0.0206 | 0.009 | 66.348
12.5 | 1.394 | 0.02288 | 0.008 | 60.918
13 | 1.417 | 0.0253 | 0.007 | 56.019
13.5 | 1.433 | 0.02802 | 0.006 | 51.144
14 | 1.444 | 0.03106 | 0.006 | 46.49
14.5 | 1.45 | 0.0344 | 0.005 | 42.137
15 | 1.45 | 0.038 | 0.004 | 38.162
15.5 | 1.445 | 0.04205 | 0.004 | 34.358
16 | 1.435 | 0.04633 | 0.003 | 30.967
16.5 | 1.419 | 0.05095 | 0.002 | 27.859
17 | 1.4 | 0.05591 | 0.002 | 25.034
17.5 | 1.375 | 0.06134 | 0.001 | 22.42
18 | 1.347 | 0.06704 | 0 | 20.094
18.5 | 1.315 | 0.0732 | 0 | 17.971
19 | 1.281 | 0.07974 | -0.001 | 16.06
19.5 | 1.244 | 0.08606 | -0.002 | 14.457

## 84. Re 6M Mach 0.10 (2)
BIGFOIL.COM POLAR EXPORT
e625
EPPLER 625 |  |  |  | Cl Max: | 1.5668 | at alpha= | 15 | deg
XFOIL ncrit=9 |  |  |  | L/D Max: | 143.352 | at alpha= | 9 | deg
Re: | 6000000 |  |  | Cd Min: | 0.08781 | at alpha= | 20 | deg
Mach: | 0.1 |  |  | Cl=0 at alpha= | -1.04 | deg
|  |  |  | @ Cl=0.1, Cd= | 0.0065726
|  |  |  | @ Cl=0.4, Cd= | 0.0047269
|  |  |  | @ Cl=0.6, Cd= | 0.0052956
alpha (deg) | Cl | Cd | Cm | Cl/Cd
-19 | -1.4503 | 0.04539 | -0.0574 | -31.952
-18.5 | -1.4674 | 0.03904 | -0.0571 | -37.5871
-18 | -1.4904 | 0.03333 | -0.0537 | -44.7165
-17.5 | -1.4935 | 0.02975 | -0.0492 | -50.2017
-17 | -1.4819 | 0.02737 | -0.0447 | -54.1432
-16.5 | -1.4719 | 0.025 | -0.0393 | -58.876
-16 | -1.4377 | 0.0242 | -0.0361 | -59.4091
-15.5 | -1.4119 | 0.02286 | -0.0316 | -61.7629
-15 | -1.3872 | 0.02146 | -0.0267 | -64.6412
-14.5 | -1.3714 | 0.01958 | -0.0201 | -70.0409
-14 | -1.3357 | 0.01872 | -0.0163 | -71.3515
-13.5 | -1.2986 | 0.01769 | -0.0127 | -73.4087
-13 | -1.2613 | 0.01658 | -0.0091 | -76.0736
-12.5 | -1.2208 | 0.01569 | -0.0059 | -77.8075
-12 | -1.1629 | 0.01472 | -0.0064 | -79.0014
-11.5 | -1.0573 | 0.01345 | -0.0172 | -78.6097
-11 | -1.0178 | 0.01294 | -0.0135 | -78.6553
-10.5 | -0.9734 | 0.01233 | -0.0109 | -78.9457
-10 | -0.927 | 0.0118 | -0.0086 | -78.5593
-9.5 | -0.8794 | 0.01128 | -0.0065 | -77.961
-9 | -0.831 | 0.01079 | -0.0045 | -77.0158
-8.5 | -0.7811 | 0.01038 | -0.0029 | -75.2505
-7.5 | -0.6825 | 0.00926 | 0.0007 | -73.7041
-7 | -0.6312 | 0.00892 | 0.0021 | -70.7623
-6.5 | -0.5791 | 0.00869 | 0.0033 | -66.6398
-6 | -0.5273 | 0.00841 | 0.0046 | -62.6992
-5.5 | -0.4749 | 0.00818 | 0.0058 | -58.0562
-5 | -0.4221 | 0.00795 | 0.0068 | -53.0943
-4.5 | -0.3693 | 0.00774 | 0.0079 | -47.7132
-4 | -0.3159 | 0.00759 | 0.0088 | -41.6206
-3.5 | -0.2639 | 0.00734 | 0.01 | -35.9537
-3 | -0.2108 | 0.00721 | 0.011 | -29.2372
-2.5 | -0.1571 | 0.0071 | 0.0118 | -22.1268
-2 | -0.1032 | 0.00702 | 0.0126 | -14.7009
-1.5 | -0.0495 | 0.00692 | 0.0134 | -7.1532
-1 | 0.0043 | 0.00686 | 0.0141 | 0.62682
-0.5 | 0.0563 | 0.00669 | 0.0152 | 8.4155
0 | 0.1084 | 0.00655 | 0.0163 | 16.5496
0.5 | 0.16 | 0.00639 | 0.0173 | 25.0391
1 | 0.2089 | 0.00612 | 0.0189 | 34.134
1.5 | 0.2191 | 0.00448 | 0.0285 | 48.9062
2 | 0.2687 | 0.00447 | 0.0302 | 60.1119
2.5 | 0.3232 | 0.00455 | 0.0307 | 71.033
3 | 0.3779 | 0.00467 | 0.0311 | 80.9208
3.5 | 0.4323 | 0.00481 | 0.0316 | 89.8753
4 | 0.4874 | 0.00496 | 0.0318 | 98.2661
4.5 | 0.5435 | 0.00511 | 0.0318 | 106.3601
5 | 0.5982 | 0.00529 | 0.032 | 113.0813
5.5 | 0.653 | 0.00546 | 0.0322 | 119.5971
6 | 0.7077 | 0.00565 | 0.0324 | 125.2566
6.5 | 0.7614 | 0.00588 | 0.0327 | 129.4898
7 | 0.8153 | 0.00607 | 0.033 | 134.3163
7.5 | 0.868 | 0.00631 | 0.0335 | 137.5594
8 | 0.9192 | 0.0066 | 0.0342 | 139.2727
8.5 | 0.9718 | 0.00684 | 0.0346 | 142.076
9 | 1.0221 | 0.00713 | 0.0354 | 143.352
9.5 | 1.0705 | 0.00749 | 0.0365 | 142.9239
10 | 1.1207 | 0.00788 | 0.0371 | 142.2208
10.5 | 1.1709 | 0.00828 | 0.0377 | 141.413
11 | 1.2293 | 0.00884 | 0.0362 | 139.0611
11.5 | 1.285 | 0.00943 | 0.0352 | 136.2672
12 | 1.3456 | 0.0101 | 0.0329 | 133.2277
12.5 | 1.4026 | 0.01093 | 0.0312 | 128.3257
13 | 1.4517 | 0.01198 | 0.0308 | 121.177
13.5 | 1.4883 | 0.01303 | 0.0328 | 114.221
14 | 1.5264 | 0.01463 | 0.0332 | 104.3336
14.5 | 1.5593 | 0.01663 | 0.0333 | 93.7643
15 | 1.5668 | 0.01898 | 0.0372 | 82.5501
15.5 | 1.5621 | 0.02229 | 0.0413 | 70.0808
16 | 1.5526 | 0.0269 | 0.0436 | 57.7175
16.5 | 1.5502 | 0.03162 | 0.0442 | 49.0259
17 | 1.5481 | 0.03669 | 0.0441 | 42.1941
17.5 | 1.5407 | 0.04261 | 0.0433 | 36.1582
18 | 1.5262 | 0.0497 | 0.0418 | 30.7082
18.5 | 1.5035 | 0.05813 | 0.0395 | 25.8644
19 | 1.4792 | 0.06709 | 0.0366 | 22.048
19.5 | 1.454 | 0.0765 | 0.0334 | 19.0065
20 | 1.4172 | 0.08781 | 0.0291 | 16.1394

## 85. Re 6M Mach 0.25 (1)
BIGFOIL.COM POLAR EXPORT
e625
EPPLER 625 |  |  |  | Cl Max: | 1.416 | at alpha= | 13.5 | deg
JavaFoil+Calcfoil stall+Eppler ext transition |  |  |  | L/D Max: | 127.97 | at alpha= | 9 | deg
Re: | 6000000 |  |  | Cd Min: | 0.00535 | at alpha= | 1 | deg
Mach: | 0.25 |  |  | Cl=0 at alpha= | -0.54032 | deg
|  |  |  | @ Cl=0.1, Cd= | 0.0079497
|  |  |  | @ Cl=0.4, Cd= | 0.0058657
|  |  |  | @ Cl=0.6, Cd= | 0.006495
alpha (deg) | Cl | Cd | Cm | Cl/Cd
-13.5 | -0.395 | 0.08756 | 0.019 | -4.512
-13 | -0.438 | 0.08265 | 0.019 | -5.297
-12.5 | -0.477 | 0.07799 | 0.019 | -6.11
-12 | -0.511 | 0.07276 | 0.02 | -7.03
-11.5 | -0.541 | 0.06849 | 0.02 | -7.904
-11 | -0.566 | 0.06502 | 0.019 | -8.7
-10.5 | -0.585 | 0.06123 | 0.019 | -9.553
-10 | -0.6 | 0.05635 | 0.02 | -10.655
-9.5 | -0.61 | 0.052 | 0.02 | -11.725
-9 | -0.624 | 0.04209 | 0.023 | -14.832
-8.5 | -0.736 | 0.00808 | 0.031 | -91.126
-8 | -0.725 | 0.01019 | 0.031 | -71.148
-7.5 | -0.705 | 0.00981 | 0.031 | -71.895
-7 | -0.679 | 0.0096 | 0.03 | -70.733
-6.5 | -0.647 | 0.00932 | 0.03 | -69.375
-6 | -0.609 | 0.0091 | 0.029 | -66.866
-5.5 | -0.566 | 0.00889 | 0.029 | -63.608
-5 | -0.519 | 0.00869 | 0.029 | -59.664
-4.5 | -0.468 | 0.00853 | 0.028 | -54.884
-4 | -0.415 | 0.00835 | 0.028 | -49.69
-3.5 | -0.359 | 0.00826 | 0.027 | -43.479
-3 | -0.301 | 0.00813 | 0.027 | -37.021
-2.5 | -0.242 | 0.00808 | 0.027 | -29.911
-2 | -0.181 | 0.00801 | 0.026 | -22.613
-1.5 | -0.12 | 0.00794 | 0.026 | -15.059
-1 | -0.057 | 0.00794 | 0.025 | -7.226
-0.5 | 0.005 | 0.00795 | 0.025 | 0.656
0 | 0.068 | 0.00797 | 0.024 | 8.563
0.5 | 0.131 | 0.00793 | 0.024 | 16.541
1 | 0.194 | 0.00535 | 0.023 | 36.306
1.5 | 0.257 | 0.0055 | 0.023 | 46.757
2 | 0.32 | 0.00564 | 0.022 | 56.661
2.5 | 0.382 | 0.00582 | 0.022 | 65.731
3 | 0.445 | 0.00598 | 0.021 | 74.388
3.5 | 0.507 | 0.00617 | 0.02 | 82.267
4 | 0.569 | 0.00639 | 0.02 | 89.167
4.5 | 0.631 | 0.0066 | 0.019 | 95.595
5 | 0.693 | 0.00685 | 0.019 | 101.205
5.5 | 0.754 | 0.00717 | 0.018 | 105.272
6 | 0.816 | 0.00746 | 0.017 | 109.283
6.5 | 0.876 | 0.00784 | 0.017 | 111.802
7 | 0.937 | 0.00824 | 0.016 | 113.764
7.5 | 0.997 | 0.00867 | 0.015 | 114.914
8 | 1.056 | 0.00914 | 0.015 | 115.476
8.5 | 1.114 | 0.00971 | 0.014 | 114.772
9 | 1.166 | 0.00911 | 0.013 | 127.97
9.5 | 1.217 | 0.01034 | 0.013 | 117.78
10 | 1.267 | 0.01104 | 0.012 | 114.747
10.5 | 1.311 | 0.01204 | 0.011 | 108.909
11 | 1.347 | 0.01329 | 0.01 | 101.358
11.5 | 1.348 | 0.02137 | 0.009 | 63.07
12 | 1.374 | 0.02392 | 0.009 | 57.427
12.5 | 1.395 | 0.02671 | 0.008 | 52.221
13 | 1.41 | 0.02977 | 0.007 | 47.375
13.5 | 1.416 | 0.03317 | 0.006 | 42.682
14 | 1.413 | 0.03704 | 0.006 | 38.154
14.5 | 1.402 | 0.04137 | 0.005 | 33.89
15 | 1.383 | 0.04598 | 0.004 | 30.079
15.5 | 1.355 | 0.05125 | 0.004 | 26.436
16 | 1.319 | 0.05675 | 0.003 | 23.239
16.5 | 1.274 | 0.06297 | 0.002 | 20.227
17 | 1.221 | 0.06944 | 0.002 | 17.588
17.5 | 1.161 | 0.07654 | 0.001 | 15.171
18 | 1.094 | 0.08455 | 0 | 12.941
18.5 | 1.021 | 0.09337 | 0 | 10.934

## 86. Re 6M Mach 0.25 (2)
BIGFOIL.COM POLAR EXPORT
e625
EPPLER 625 |  |  |  | Cl Max: | 1.5567 | at alpha= | 14 | deg
XFOIL ncrit=9 |  |  |  | L/D Max: | 142.237 | at alpha= | 9.5 | deg
Re: | 6000000 |  |  | Cd Min: | 0.19349 | at alpha= | -17 | deg
Mach: | 0.25 |  |  | Cl=0 at alpha= | -1.0731 | deg
|  |  |  | @ Cl=0.1, Cd= | 0.0066791
|  |  |  | @ Cl=0.4, Cd= | 0.0047701
|  |  |  | @ Cl=0.6, Cd= | 0.0053275
alpha (deg) | Cl | Cd | Cm | Cl/Cd
-17 | -0.6016 | 0.19349 | 0.0355 | -3.1092
-16.5 | -0.5836 | 0.18788 | 0.0323 | -3.1062
-16 | -0.5707 | 0.18029 | 0.0287 | -3.1655
-15.5 | -0.5616 | 0.17151 | 0.0248 | -3.2744
-15 | -0.5483 | 0.16442 | 0.0216 | -3.3348
-14.5 | -0.5342 | 0.15786 | 0.0186 | -3.384
-14 | -0.5341 | 0.147 | 0.0142 | -3.6333
-13.5 | -0.5278 | 0.13851 | 0.0107 | -3.8106
-13 | -0.5685 | 0.11916 | 0.0021 | -4.7709
-12 | -1.0215 | 0.03301 | -0.0376 | -30.9452
-11.5 | -1.0009 | 0.02182 | -0.0418 | -45.8708
-11 | -0.9898 | 0.02005 | -0.0329 | -49.3666
-10.5 | -0.9697 | 0.01744 | -0.0259 | -55.6021
-10 | -0.9332 | 0.01584 | -0.021 | -58.9141
-9.5 | -0.8933 | 0.01428 | -0.0166 | -62.556
-9 | -0.8494 | 0.01294 | -0.0129 | -65.6414
-8.5 | -0.8007 | 0.01201 | -0.0099 | -66.6694
-8 | -0.7492 | 0.01133 | -0.0074 | -66.1253
-7.5 | -0.6978 | 0.01059 | -0.005 | -65.8924
-7 | -0.6472 | 0.00975 | -0.0025 | -66.3795
-6.5 | -0.5951 | 0.00911 | -0.0003 | -65.3238
-6 | -0.5411 | 0.00876 | 0.0014 | -61.7694
-5.5 | -0.4864 | 0.00846 | 0.003 | -57.4941
-5 | -0.4317 | 0.00818 | 0.0045 | -52.7751
-4.5 | -0.3772 | 0.00792 | 0.006 | -47.6263
-4 | -0.322 | 0.00774 | 0.0072 | -41.6021
-3.5 | -0.2674 | 0.00753 | 0.0085 | -35.5113
-3 | -0.2133 | 0.00729 | 0.0099 | -29.2593
-2.5 | -0.1581 | 0.00717 | 0.011 | -22.0502
-2 | -0.1026 | 0.00708 | 0.012 | -14.4915
-1.5 | -0.0473 | 0.00699 | 0.013 | -6.7668
-1 | 0.0081 | 0.00693 | 0.0139 | 1.1688
-0.5 | 0.0621 | 0.0068 | 0.015 | 9.1324
0 | 0.1154 | 0.00663 | 0.0163 | 17.4057
0.5 | 0.1682 | 0.00648 | 0.0176 | 25.9568
1 | 0.219 | 0.00621 | 0.0192 | 35.2657
1.5 | 0.2277 | 0.00453 | 0.0295 | 50.2649
2 | 0.2782 | 0.00452 | 0.0314 | 61.5487
2.5 | 0.334 | 0.00464 | 0.0321 | 71.9828
3 | 0.3905 | 0.00475 | 0.0326 | 82.2105
3.5 | 0.4473 | 0.00487 | 0.0331 | 91.848
4 | 0.5037 | 0.00506 | 0.0336 | 99.5455
4.5 | 0.5613 | 0.00522 | 0.0338 | 107.5287
5 | 0.6189 | 0.00538 | 0.034 | 115.0372
5.5 | 0.6749 | 0.0056 | 0.0345 | 120.5179
6 | 0.7311 | 0.00581 | 0.0349 | 125.8348
6.5 | 0.7874 | 0.00602 | 0.0354 | 130.7973
7 | 0.8422 | 0.00628 | 0.036 | 134.1083
7.5 | 0.8968 | 0.00652 | 0.0368 | 137.546
8 | 0.9506 | 0.0068 | 0.0378 | 139.7941
8.5 | 1.0032 | 0.00712 | 0.0389 | 140.8989
9 | 1.055 | 0.00745 | 0.0402 | 141.6107
9.5 | 1.1066 | 0.00778 | 0.0415 | 142.2365
10 | 1.1583 | 0.00821 | 0.0427 | 141.084
10.5 | 1.2139 | 0.00874 | 0.0429 | 138.8902
11 | 1.2776 | 0.0094 | 0.0412 | 135.9149
11.5 | 1.3367 | 0.01012 | 0.0404 | 132.085
12 | 1.4001 | 0.01096 | 0.0386 | 127.7464
12.5 | 1.4536 | 0.01195 | 0.0385 | 121.6402
13 | 1.4893 | 0.01324 | 0.0412 | 112.4849
13.5 | 1.5296 | 0.01507 | 0.0415 | 101.4997
14 | 1.5567 | 0.01804 | 0.0415 | 86.2916
14.5 | 1.5543 | 0.0216 | 0.0453 | 71.9583
15 | 1.5395 | 0.02658 | 0.0483 | 57.9195
15.5 | 1.519 | 0.03293 | 0.0494 | 46.1282
16 | 1.5062 | 0.03922 | 0.0493 | 38.4039
16.5 | 1.4873 | 0.04658 | 0.0483 | 31.93
17 | 1.4686 | 0.0544 | 0.0465 | 26.9963
17.5 | 1.4423 | 0.06342 | 0.0439 | 22.742
18 | 1.4084 | 0.07372 | 0.0405 | 19.1047
18.5 | 1.3753 | 0.08425 | 0.0366 | 16.324
19 | 1.342 | 0.09521 | 0.0322 | 14.0952

## 87. Re 6M Mach 0.50 (1)
BIGFOIL.COM POLAR EXPORT
e625
EPPLER 625 |  |  |  | Cl Max: | 1.321 | at alpha= | 10 | deg
JavaFoil+Calcfoil stall+Eppler ext transition |  |  |  | L/D Max: | 115.437 | at alpha= | 6.5 | deg
Re: | 6000000 |  |  | Cd Min: | 0.00565 | at alpha= | 1 | deg
Mach: | 0.5 |  |  | Cl=0 at alpha= | -0.54286 | deg
|  |  |  | @ Cl=0.1, Cd= | 0.0083068
|  |  |  | @ Cl=0.4, Cd= | 0.0061844
|  |  |  | @ Cl=0.6, Cd= | 0.006953
alpha (deg) | Cl | Cd | Cm | Cl/Cd
-20 | -1.075 | 0.17945 | 0.023 | -5.993
-19.5 | -1.05 | 0.15182 | 0.023 | -6.914
-19 | -1.022 | 0.14882 | 0.023 | -6.868
-18.5 | -0.995 | 0.14271 | 0.023 | -6.974
-18 | -0.968 | 0.13819 | 0.023 | -7.007
-17.5 | -0.942 | 0.13301 | 0.023 | -7.078
-17 | -0.916 | 0.13434 | 0.023 | -6.815
-16.5 | -0.889 | 0.12517 | 0.023 | -7.099
-16 | -0.86 | 0.12076 | 0.022 | -7.119
-15.5 | -0.83 | 0.11725 | 0.021 | -7.081
-15 | -0.803 | 0.11296 | 0.021 | -7.108
-14.5 | -0.776 | 0.1079 | 0.021 | -7.191
-14 | -0.749 | 0.10317 | 0.02 | -7.258
-13.5 | -0.722 | 0.10098 | 0.02 | -7.147
-13 | -0.694 | 0.0929 | 0.02 | -7.469
-12.5 | -0.667 | 0.08476 | 0.02 | -7.869
-12 | -0.64 | 0.07759 | 0.02 | -8.251
-11.5 | -0.611 | 0.08057 | 0.019 | -7.58
-11 | -0.587 | 0.06972 | 0.021 | -8.416
-10.5 | -0.556 | 0.0709 | 0.019 | -7.848
-10 | -0.53 | 0.06374 | 0.02 | -8.321
-9.5 | -0.509 | 0.05406 | 0.023 | -9.422
-9 | -0.476 | 0.05556 | 0.02 | -8.575
-8.5 | -0.456 | 0.04651 | 0.023 | -9.795
-8 | -0.428 | 0.04337 | 0.023 | -9.879
-7.5 | -0.481 | 0.00842 | 0.034 | -57.107
-7 | -0.372 | 0.0388 | 0.023 | -9.577
-6.5 | -0.414 | 0.01044 | 0.033 | -39.612
-6 | -0.379 | 0.01002 | 0.033 | -37.851
-5.5 | -0.345 | 0.00992 | 0.033 | -34.743
-5 | -0.408 | 0.00965 | 0.032 | -42.321
-4.5 | -0.457 | 0.00933 | 0.032 | -48.957
-4 | -0.43 | 0.00911 | 0.031 | -47.239
-3.5 | -0.384 | 0.00891 | 0.031 | -43.115
-3 | -0.328 | 0.00876 | 0.03 | -37.44
-2.5 | -0.266 | 0.00855 | 0.03 | -31.079
-2 | -0.2 | 0.00843 | 0.029 | -23.775
-1.5 | -0.133 | 0.00836 | 0.029 | -15.888
-1 | -0.064 | 0.00835 | 0.028 | -7.658
-0.5 | 0.006 | 0.00831 | 0.028 | 0.701
0 | 0.076 | 0.0083 | 0.027 | 9.177
0.5 | 0.147 | 0.00832 | 0.026 | 17.607
1 | 0.217 | 0.00565 | 0.026 | 38.356
1.5 | 0.287 | 0.00582 | 0.025 | 49.282
2 | 0.357 | 0.00608 | 0.025 | 58.716
2.5 | 0.427 | 0.00625 | 0.024 | 68.267
3 | 0.496 | 0.00652 | 0.023 | 76.079
3.5 | 0.566 | 0.00682 | 0.023 | 82.907
4 | 0.635 | 0.00709 | 0.022 | 89.521
4.5 | 0.703 | 0.0074 | 0.021 | 95.088
5 | 0.771 | 0.00789 | 0.021 | 97.791
5.5 | 0.839 | 0.00838 | 0.02 | 100.093
6 | 0.906 | 0.00893 | 0.019 | 101.498
6.5 | 0.968 | 0.00838 | 0.019 | 115.437
7 | 1.028 | 0.00967 | 0.018 | 106.316
7.5 | 1.086 | 0.0104 | 0.017 | 104.366
8 | 1.139 | 0.01145 | 0.016 | 99.468
8.5 | 1.19 | 0.0127 | 0.015 | 93.741
9 | 1.239 | 0.01411 | 0.015 | 87.8
9.5 | 1.283 | 0.01598 | 0.014 | 80.292
10 | 1.321 | 0.0186 | 0.013 | 70.993
10.5 | 1.316 | 0.03224 | 0.011 | 40.829
11 | 1.314 | 0.03773 | 0.011 | 34.829
11.5 | 1.279 | 0.04423 | 0.01 | 28.923
12 | 1.164 | 0.0522 | 0.009 | 22.305
12.5 | 0.791 | 0.06282 | 0.008 | 12.591
13 | 0.809 | 0.07688 | 0.007 | 10.521
13.5 | 0.834 | 0.08265 | 0.006 | 10.088
14 | 0.856 | 0.09134 | 0.005 | 9.375
14.5 | 0.874 | 0.10624 | 0.005 | 8.224
15 | 0.907 | 0.10275 | 0.004 | 8.831

## 88. Re 6M Mach 0.50 (2)
BIGFOIL.COM POLAR EXPORT
e625
EPPLER 625 |  |  |  | Cl Max: | 1.6183 | at alpha= | 13 | deg
XFOIL ncrit=9 |  |  |  | L/D Max: | 135.057 | at alpha= | 8 | deg
Re: | 6000000 |  |  | Cd Min: | 0.26266 | at alpha= | -20 | deg
Mach: | 0.5 |  |  | Cl=0 at alpha= | -1.2371 | deg
|  |  |  | @ Cl=0.1, Cd= | 0.007114
|  |  |  | @ Cl=0.4, Cd= | 0.0049807
|  |  |  | @ Cl=0.6, Cd= | 0.0055584
alpha (deg) | Cl | Cd | Cm | Cl/Cd
-20 | -0.7422 | 0.26266 | 0.0707 | -2.8257
-19 | -0.6994 | 0.24581 | 0.0611 | -2.8453
-18.5 | -0.6761 | 0.23923 | 0.0569 | -2.8262
-18 | -0.6545 | 0.23121 | 0.0524 | -2.8308
-17.5 | -0.6329 | 0.22342 | 0.048 | -2.8328
-17 | -0.612 | 0.21543 | 0.0437 | -2.8408
-16.5 | -0.5922 | 0.20711 | 0.0395 | -2.8594
-16 | -0.5733 | 0.19846 | 0.0352 | -2.8887
-15.5 | -0.5562 | 0.18911 | 0.0307 | -2.9411
-15 | -0.5375 | 0.18125 | 0.0268 | -2.9655
-14.5 | -0.5151 | 0.17517 | 0.0236 | -2.9406
-14 | -0.4962 | 0.16789 | 0.0201 | -2.9555
-13.5 | -0.4707 | 0.15765 | 0.0125 | -2.9857
-13 | -0.4122 | 0.14406 | -0.0056 | -2.8613
-12.5 | -0.3597 | 0.12937 | -0.0248 | -2.7804
-12 | -0.3514 | 0.12071 | -0.0285 | -2.9111
-11.5 | -0.3395 | 0.11328 | -0.0319 | -2.997
-11 | -0.3306 | 0.10543 | -0.0355 | -3.1357
-10.5 | -0.324 | 0.09744 | -0.0392 | -3.3251
-9.5 | -0.3155 | 0.08184 | -0.0464 | -3.8551
-9 | -0.3248 | 0.07252 | -0.0512 | -4.4788
-8.5 | -0.3419 | 0.06238 | -0.058 | -5.4809
-8 | -0.3775 | 0.05281 | -0.0627 | -7.1483
-7.5 | -0.4168 | 0.0461 | -0.0576 | -9.0412
-7 | -0.4564 | 0.03998 | -0.0475 | -11.4157
-6.5 | -0.4774 | 0.0327 | -0.0385 | -14.5994
-6 | -0.4897 | 0.02481 | -0.0283 | -19.738
-5.5 | -0.4926 | 0.01726 | -0.0176 | -28.54
-5 | -0.4595 | 0.01251 | -0.0103 | -36.7306
-4.5 | -0.4024 | 0.01002 | -0.0062 | -40.1597
-4 | -0.3412 | 0.00893 | -0.0027 | -38.2083
-3.5 | -0.2796 | 0.00831 | 0.0005 | -33.6462
-3 | -0.2175 | 0.00798 | 0.0032 | -27.2556
-2.5 | -0.1573 | 0.00759 | 0.006 | -20.7246
-2 | -0.0952 | 0.0074 | 0.0083 | -12.8649
-1.5 | -0.0327 | 0.00729 | 0.0102 | -4.4856
-1 | 0.0295 | 0.00719 | 0.0121 | 4.1029
-0.5 | 0.0919 | 0.00714 | 0.0137 | 12.8711
0 | 0.151 | 0.00695 | 0.0159 | 21.7266
0.5 | 0.21 | 0.0068 | 0.018 | 30.8824
1 | 0.2672 | 0.00662 | 0.0203 | 40.3625
1.5 | 0.2684 | 0.00489 | 0.0337 | 54.8875
2 | 0.3211 | 0.0048 | 0.0373 | 66.8958
2.5 | 0.3836 | 0.00494 | 0.0388 | 77.6518
3 | 0.4481 | 0.0051 | 0.0399 | 87.8627
3.5 | 0.5129 | 0.00528 | 0.041 | 97.1402
4 | 0.5771 | 0.00547 | 0.0422 | 105.5027
4.5 | 0.6419 | 0.00572 | 0.0434 | 112.2203
5 | 0.7075 | 0.00594 | 0.0446 | 119.1077
5.5 | 0.7718 | 0.0062 | 0.0461 | 124.4839
6 | 0.8345 | 0.0065 | 0.0481 | 128.3846
6.5 | 0.8974 | 0.00681 | 0.0503 | 131.7768
7 | 0.959 | 0.00714 | 0.0528 | 134.3137
7.5 | 1.0165 | 0.00755 | 0.0562 | 134.6358
8 | 1.0737 | 0.00795 | 0.0599 | 135.0566
8.5 | 1.127 | 0.00838 | 0.0645 | 134.4869
9 | 1.1796 | 0.00899 | 0.069 | 131.2125
9.5 | 1.2549 | 0.00964 | 0.0695 | 130.1763
10 | 1.3447 | 0.01063 | 0.0671 | 126.5005
10.5 | 1.4167 | 0.01182 | 0.0677 | 119.8562
11 | 1.4837 | 0.01343 | 0.0682 | 110.4765
11.5 | 1.5346 | 0.01569 | 0.0699 | 97.8075
12.5 | 1.6112 | 0.02367 | 0.0693 | 68.0693
13 | 1.6183 | 0.03029 | 0.0673 | 53.4269
13.5 | 1.5748 | 0.0381 | 0.0691 | 41.3333
14 | 1.5291 | 0.04678 | 0.069 | 32.687
14.5 | 1.4642 | 0.0576 | 0.0667 | 25.4201
16 | 1.299 | 0.09165 | 0.0539 | 14.1735
16.5 | 1.2582 | 0.1029 | 0.0486 | 12.2274
18.5 | 1.0948 | 0.15423 | 0.019 | 7.0985
19 | 1.0816 | 0.16494 | 0.0125 | 6.5575
19.5 | 1.0724 | 0.1755 | 0.0059 | 6.1105
20 | 1.0651 | 0.18616 | -0.001 | 5.7214

## 89. Re 7M Mach 0.00 (1)
BIGFOIL.COM POLAR EXPORT
e625
EPPLER 625 |  |  |  | Cl Max: | 1.461 | at alpha= | 15 | deg
JavaFoil+Calcfoil stall+Eppler ext transition |  |  |  | L/D Max: | 133.826 | at alpha= | 10 | deg
Re: | 7000000 |  |  | Cd Min: | 0.00511 | at alpha= | 0.5 | deg
Mach: | 0 |  |  | Cl=0 at alpha= | -0.54098 | deg
|  |  |  | @ Cl=0.1, Cd= | 0.0062608
|  |  |  | @ Cl=0.4, Cd= | 0.0056938
|  |  |  | @ Cl=0.6, Cd= | 0.006296
alpha (deg) | Cl | Cd | Cm | Cl/Cd
-15.5 | -0.657 | 0.0995 | 0.02 | -6.603
-15 | -0.67 | 0.09427 | 0.02 | -7.11
-14.5 | -0.682 | 0.08935 | 0.02 | -7.634
-14 | -0.693 | 0.08406 | 0.02 | -8.245
-13.5 | -0.702 | 0.07939 | 0.02 | -8.843
-13 | -0.709 | 0.07474 | 0.02 | -9.491
-12.5 | -0.717 | 0.06815 | 0.021 | -10.525
-12 | -0.723 | 0.06244 | 0.022 | -11.573
-11.5 | -0.725 | 0.05714 | 0.022 | -12.69
-11 | -0.733 | 0.04792 | 0.023 | -15.294
-10.5 | -0.85 | 0.01194 | 0.031 | -71.236
-10 | -0.844 | 0.00818 | 0.031 | -103.203
-9.5 | -0.83 | 0.01045 | 0.031 | -79.428
-9 | -0.81 | 0.01002 | 0.03 | -80.853
-8.5 | -0.786 | 0.00973 | 0.03 | -80.802
-8 | -0.758 | 0.00947 | 0.03 | -80.018
-7.5 | -0.725 | 0.00924 | 0.03 | -78.463
-7 | -0.689 | 0.009 | 0.029 | -76.528
-6.5 | -0.649 | 0.00881 | 0.029 | -73.747
-6 | -0.606 | 0.00861 | 0.029 | -70.367
-5.5 | -0.56 | 0.00844 | 0.028 | -66.275
-5 | -0.51 | 0.00829 | 0.028 | -61.521
-4.5 | -0.459 | 0.00818 | 0.027 | -56.086
-4 | -0.405 | 0.00803 | 0.027 | -50.429
-3.5 | -0.35 | 0.00796 | 0.027 | -43.952
-3 | -0.293 | 0.00787 | 0.026 | -37.193
-2.5 | -0.235 | 0.0078 | 0.026 | -30.104
-2 | -0.176 | 0.00774 | 0.025 | -22.688
-1.5 | -0.116 | 0.00772 | 0.025 | -15.017
-1 | -0.056 | 0.00774 | 0.024 | -7.183
-0.5 | 0.005 | 0.0077 | 0.024 | 0.657
0 | 0.066 | 0.00771 | 0.023 | 8.568
0.5 | 0.127 | 0.00511 | 0.023 | 24.87
1 | 0.188 | 0.00523 | 0.022 | 35.966
1.5 | 0.249 | 0.00533 | 0.022 | 46.713
2 | 0.31 | 0.00547 | 0.021 | 56.636
2.5 | 0.37 | 0.00562 | 0.021 | 65.851
3 | 0.431 | 0.00577 | 0.02 | 74.635
3.5 | 0.491 | 0.00594 | 0.02 | 82.699
4 | 0.552 | 0.00616 | 0.019 | 89.511
4.5 | 0.612 | 0.00633 | 0.019 | 96.698
5 | 0.672 | 0.00654 | 0.018 | 102.692
5.5 | 0.731 | 0.00683 | 0.017 | 107.132
6 | 0.791 | 0.0071 | 0.017 | 111.405
6.5 | 0.85 | 0.00743 | 0.016 | 114.414
7 | 0.909 | 0.00777 | 0.016 | 116.965
7.5 | 0.967 | 0.00809 | 0.015 | 119.446
8 | 1.025 | 0.00847 | 0.014 | 120.944
8.5 | 1.082 | 0.00892 | 0.014 | 121.285
9 | 1.139 | 0.00941 | 0.013 | 121.016
9.5 | 1.195 | 0.00998 | 0.012 | 119.695
10 | 1.243 | 0.00929 | 0.012 | 133.826
10.5 | 1.29 | 0.01059 | 0.011 | 121.857
11 | 1.33 | 0.01141 | 0.01 | 116.563
11.5 | 1.366 | 0.01241 | 0.01 | 110.06
12 | 1.368 | 0.0193 | 0.009 | 70.885
12.5 | 1.396 | 0.02138 | 0.008 | 65.321
13 | 1.421 | 0.02366 | 0.007 | 60.051
13.5 | 1.438 | 0.02617 | 0.006 | 54.966
14 | 1.451 | 0.029 | 0.006 | 50.024
14.5 | 1.459 | 0.03205 | 0.005 | 45.507
15 | 1.461 | 0.03539 | 0.004 | 41.298
15.5 | 1.459 | 0.03914 | 0.004 | 37.283
16 | 1.452 | 0.04314 | 0.003 | 33.66
16.5 | 1.44 | 0.04756 | 0.002 | 30.283
17 | 1.425 | 0.05207 | 0.002 | 27.36
17.5 | 1.404 | 0.05718 | 0.001 | 24.556
18 | 1.381 | 0.06241 | 0 | 22.122
18.5 | 1.353 | 0.06806 | 0 | 19.888
19 | 1.323 | 0.07426 | -0.001 | 17.819
19.5 | 1.291 | 0.08023 | -0.002 | 16.096
20 | 1.256 | 0.08714 | -0.002 | 14.42

## 90. Re 7M Mach 0.00 (2)
BIGFOIL.COM POLAR EXPORT
e625
EPPLER 625 |  |  |  | Cl Max: | 1.5772 | at alpha= | 17 | deg
XFOIL ncrit=9 |  |  |  | L/D Max: | 147.649 | at alpha= | 9.5 | deg
Re: | 7000000 |  |  | Cd Min: | 0.07681 | at alpha= | 20 | deg
Mach: | 0 |  |  | Cl=0 at alpha= | -1.0177 | deg
|  |  |  | @ Cl=0.1, Cd= | 0.006467
|  |  |  | @ Cl=0.4, Cd= | 0.0046055
|  |  |  | @ Cl=0.6, Cd= | 0.0051423
alpha (deg) | Cl | Cd | Cm | Cl/Cd
-20 | -1.5451 | 0.04269 | -0.0564 | -36.1935
-19.5 | -1.5769 | 0.03564 | -0.0547 | -44.2452
-19 | -1.5911 | 0.03106 | -0.0507 | -51.2267
-18.5 | -1.5913 | 0.02789 | -0.0461 | -57.0563
-18 | -1.5825 | 0.02549 | -0.0413 | -62.0832
-17.5 | -1.5697 | 0.02341 | -0.0363 | -67.0525
-17 | -1.5494 | 0.02182 | -0.0317 | -71.0082
-16.5 | -1.5258 | 0.02041 | -0.0271 | -74.7575
-16 | -1.4933 | 0.01957 | -0.0234 | -76.3056
-15.5 | -1.4628 | 0.01862 | -0.0192 | -78.5607
-15 | -1.4329 | 0.01767 | -0.0147 | -81.0922
-14.5 | -1.3985 | 0.01654 | -0.0111 | -84.5526
-14 | -1.3579 | 0.01581 | -0.0083 | -85.8887
-13.5 | -1.3169 | 0.01506 | -0.0055 | -87.4436
-13 | -1.2755 | 0.01428 | -0.0027 | -89.3207
-12.5 | -1.2311 | 0.01358 | -0.0005 | -90.6554
-12 | -1.1071 | 0.01244 | -0.0156 | -88.9952
-11.5 | -1.0682 | 0.01211 | -0.012 | -88.2081
-11 | -1.0242 | 0.01166 | -0.0095 | -87.8388
-10.5 | -0.978 | 0.01121 | -0.0074 | -87.2435
-10 | -0.9305 | 0.01078 | -0.0055 | -86.3173
-9.5 | -0.8822 | 0.01039 | -0.0037 | -84.9086
-9 | -0.8332 | 0.01002 | -0.0021 | -83.1537
-8.5 | -0.783 | 0.00968 | -0.0007 | -80.8884
-8 | -0.7316 | 0.00949 | 0.0005 | -77.0917
-7.5 | -0.6821 | 0.00899 | 0.0021 | -75.8732
-7 | -0.6322 | 0.00854 | 0.0036 | -74.0281
-6.5 | -0.5806 | 0.00832 | 0.0047 | -69.7837
-6 | -0.5288 | 0.00807 | 0.0059 | -65.5266
-5.5 | -0.4765 | 0.00786 | 0.0069 | -60.6234
-5 | -0.424 | 0.00766 | 0.0079 | -55.3525
-4.5 | -0.3714 | 0.00748 | 0.0089 | -49.6524
-4 | -0.3182 | 0.00733 | 0.0098 | -43.4106
-3.5 | -0.2649 | 0.0072 | 0.0106 | -36.7917
-3 | -0.2126 | 0.00702 | 0.0116 | -30.2849
-2.5 | -0.1591 | 0.00692 | 0.0124 | -22.9913
-2 | -0.1055 | 0.00686 | 0.0131 | -15.379
-1.5 | -0.0518 | 0.00678 | 0.0138 | -7.6401
-1 | 0.0019 | 0.00673 | 0.0145 | 0.28232
-0.5 | 0.0543 | 0.00659 | 0.0155 | 8.2398
0 | 0.1063 | 0.00645 | 0.0164 | 16.4806
0.5 | 0.158 | 0.00631 | 0.0174 | 25.0396
1 | 0.2083 | 0.00611 | 0.0187 | 34.0917
1.5 | 0.2252 | 0.00457 | 0.0267 | 49.2779
2 | 0.2693 | 0.00437 | 0.0294 | 61.6247
2.5 | 0.3216 | 0.00444 | 0.0303 | 72.4324
3 | 0.3764 | 0.00455 | 0.0306 | 82.7253
3.5 | 0.4317 | 0.00468 | 0.0308 | 92.2436
4 | 0.4855 | 0.00481 | 0.0313 | 100.9356
4.5 | 0.541 | 0.00497 | 0.0313 | 108.8531
5 | 0.5965 | 0.00513 | 0.0313 | 116.2768
5.5 | 0.6504 | 0.00532 | 0.0315 | 122.2556
6 | 0.7048 | 0.00549 | 0.0317 | 128.3789
6.5 | 0.759 | 0.00568 | 0.0318 | 133.6268
7 | 0.8118 | 0.00594 | 0.0322 | 136.6667
7.5 | 0.8644 | 0.00614 | 0.0325 | 140.7818
8 | 0.9166 | 0.00637 | 0.0329 | 143.8932
8.5 | 0.9671 | 0.00668 | 0.0336 | 144.7754
9 | 1.0178 | 0.00695 | 0.0342 | 146.446
9.5 | 1.0675 | 0.00723 | 0.035 | 147.6487
10 | 1.1151 | 0.00762 | 0.036 | 146.3386
10.5 | 1.1625 | 0.00806 | 0.037 | 144.2308
11 | 1.2152 | 0.00856 | 0.0366 | 141.9626
11.5 | 1.2732 | 0.00914 | 0.0349 | 139.2998
12 | 1.33 | 0.00978 | 0.0333 | 135.9918
12.5 | 1.389 | 0.01055 | 0.031 | 131.6588
13 | 1.4411 | 0.01154 | 0.0299 | 124.8787
14 | 1.5152 | 0.01405 | 0.0325 | 107.8434
14.5 | 1.5509 | 0.01571 | 0.0326 | 98.7206
15 | 1.5745 | 0.0179 | 0.0337 | 87.9609
15.5 | 1.5683 | 0.02082 | 0.0389 | 75.3266
16 | 1.569 | 0.02423 | 0.0415 | 64.7544
16.5 | 1.5724 | 0.02807 | 0.0427 | 56.0171
17 | 1.5772 | 0.03217 | 0.043 | 49.027
17.5 | 1.5737 | 0.03736 | 0.0427 | 42.1226
18 | 1.564 | 0.04354 | 0.0418 | 35.921
18.5 | 1.5496 | 0.05067 | 0.0401 | 30.5822
19 | 1.5338 | 0.05825 | 0.038 | 26.3313
19.5 | 1.5092 | 0.06723 | 0.0351 | 22.4483
20 | 1.4824 | 0.07681 | 0.0318 | 19.2996

## 91. Re 7M Mach 0.10 (1)
BIGFOIL.COM POLAR EXPORT
e625
EPPLER 625 |  |  |  | Cl Max: | 1.453 | at alpha= | 14.5 | deg
JavaFoil+Calcfoil stall+Eppler ext transition |  |  |  | L/D Max: | 142.955 | at alpha= | 10 | deg
Re: | 7000000 |  |  | Cd Min: | 0.00511 | at alpha= | 0.5 | deg
Mach: | 0.1 |  |  | Cl=0 at alpha= | -0.54098 | deg
|  |  |  | @ Cl=0.1, Cd= | 0.0062752
|  |  |  | @ Cl=0.4, Cd= | 0.0057018
|  |  |  | @ Cl=0.6, Cd= | 0.0063184
alpha (deg) | Cl | Cd | Cm | Cl/Cd
-15 | -0.63 | 0.09563 | 0.02 | -6.588
-14.5 | -0.645 | 0.09065 | 0.02 | -7.116
-14 | -0.659 | 0.08576 | 0.02 | -7.682
-13.5 | -0.672 | 0.07993 | 0.02 | -8.409
-13 | -0.682 | 0.0759 | 0.02 | -8.984
-12.5 | -0.691 | 0.07035 | 0.021 | -9.828
-12 | -0.699 | 0.06485 | 0.021 | -10.778
-11.5 | -0.704 | 0.05996 | 0.021 | -11.732
-11 | -0.709 | 0.05319 | 0.022 | -13.327
-10.5 | -0.827 | 0.01295 | 0.031 | -63.88
-10 | -0.831 | 0.01136 | 0.031 | -73.107
-9.5 | -0.821 | 0.01057 | 0.031 | -77.675
-9 | -0.803 | 0.01016 | 0.031 | -79.098
-8.5 | -0.781 | 0.0098 | 0.03 | -79.71
-8 | -0.755 | 0.00955 | 0.03 | -78.994
-7.5 | -0.724 | 0.0093 | 0.03 | -77.841
-7 | -0.689 | 0.00907 | 0.029 | -75.915
-6.5 | -0.65 | 0.00888 | 0.029 | -73.147
-6 | -0.607 | 0.00868 | 0.029 | -69.938
-5.5 | -0.561 | 0.00849 | 0.028 | -66.022
-5 | -0.512 | 0.00834 | 0.028 | -61.334
-4.5 | -0.46 | 0.00818 | 0.028 | -56.289
-4 | -0.407 | 0.00807 | 0.027 | -50.364
-3.5 | -0.351 | 0.00797 | 0.027 | -44.045
-3 | -0.294 | 0.00788 | 0.026 | -37.303
-2.5 | -0.236 | 0.00783 | 0.026 | -30.109
-2 | -0.176 | 0.00777 | 0.025 | -22.719
-1.5 | -0.116 | 0.00773 | 0.025 | -15.069
-1 | -0.056 | 0.00771 | 0.025 | -7.247
-0.5 | 0.005 | 0.00774 | 0.024 | 0.657
0 | 0.066 | 0.00769 | 0.024 | 8.634
0.5 | 0.128 | 0.00511 | 0.023 | 25.013
1 | 0.189 | 0.00522 | 0.023 | 36.192
1.5 | 0.25 | 0.00532 | 0.022 | 47.001
2 | 0.311 | 0.00545 | 0.021 | 57.048
2.5 | 0.372 | 0.00561 | 0.021 | 66.319
3 | 0.433 | 0.00581 | 0.02 | 74.553
3.5 | 0.494 | 0.00598 | 0.02 | 82.543
4 | 0.554 | 0.00616 | 0.019 | 90.031
4.5 | 0.615 | 0.00637 | 0.019 | 96.534
5 | 0.675 | 0.00658 | 0.018 | 102.541
5.5 | 0.735 | 0.00687 | 0.018 | 106.925
6 | 0.795 | 0.00714 | 0.017 | 111.272
6.5 | 0.854 | 0.00745 | 0.016 | 114.658
7 | 0.913 | 0.00779 | 0.016 | 117.249
7.5 | 0.971 | 0.00816 | 0.015 | 119.112
8 | 1.03 | 0.00855 | 0.014 | 120.448
8.5 | 1.087 | 0.00901 | 0.014 | 120.612
9 | 1.144 | 0.00951 | 0.013 | 120.353
9.5 | 1.2 | 0.0101 | 0.012 | 118.785
10 | 1.247 | 0.00872 | 0.012 | 142.955
10.5 | 1.294 | 0.01074 | 0.011 | 120.436
11 | 1.333 | 0.01162 | 0.01 | 114.753
11.5 | 1.369 | 0.01267 | 0.01 | 108.053
12 | 1.37 | 0.01983 | 0.009 | 69.09
12.5 | 1.397 | 0.022 | 0.008 | 63.496
13 | 1.421 | 0.02435 | 0.007 | 58.348
13.5 | 1.437 | 0.02697 | 0.006 | 53.266
14 | 1.447 | 0.02991 | 0.006 | 48.391
14.5 | 1.453 | 0.0331 | 0.005 | 43.896
15 | 1.453 | 0.03658 | 0.004 | 39.73
15.5 | 1.448 | 0.04051 | 0.004 | 35.752
16 | 1.438 | 0.04471 | 0.003 | 32.164
16.5 | 1.423 | 0.04918 | 0.002 | 28.931
17 | 1.403 | 0.05408 | 0.002 | 25.938
17.5 | 1.378 | 0.05935 | 0.001 | 23.225
18 | 1.35 | 0.06489 | 0 | 20.81
18.5 | 1.318 | 0.07095 | 0 | 18.581
19 | 1.284 | 0.07725 | -0.001 | 16.616
19.5 | 1.247 | 0.08364 | -0.002 | 14.904

## 92. Re 7M Mach 0.10 (2)
BIGFOIL.COM POLAR EXPORT
e625
EPPLER 625 |  |  |  | Cl Max: | 1.5677 | at alpha= | 15 | deg
XFOIL ncrit=9 |  |  |  | L/D Max: | 147.541 | at alpha= | 9.5 | deg
Re: | 7000000 |  |  | Cd Min: | 0.08337 | at alpha= | 20 | deg
Mach: | 0.1 |  |  | Cl=0 at alpha= | -1.0241 | deg
|  |  |  | @ Cl=0.1, Cd= | 0.0064801
|  |  |  | @ Cl=0.4, Cd= | 0.004616
|  |  |  | @ Cl=0.6, Cd= | 0.0051494
alpha (deg) | Cl | Cd | Cm | Cl/Cd
-19.5 | -1.3656 | 0.06616 | -0.0427 | -20.6409
-19 | -1.427 | 0.04822 | -0.0558 | -29.5935
-18.5 | -1.5119 | 0.03548 | -0.0559 | -42.6127
-18 | -1.5204 | 0.03131 | -0.0519 | -48.5596
-17.5 | -1.5328 | 0.02728 | -0.0459 | -56.1877
-17 | -1.5258 | 0.02474 | -0.0403 | -61.6734
-16.5 | -1.5111 | 0.02271 | -0.0349 | -66.539
-16 | -1.4822 | 0.02157 | -0.0307 | -68.7158
-15.5 | -1.4543 | 0.02037 | -0.0261 | -71.3942
-15 | -1.427 | 0.01917 | -0.0211 | -74.4392
-14.5 | -1.4008 | 0.01775 | -0.0158 | -78.9183
-14 | -1.3608 | 0.01692 | -0.0126 | -80.4255
-13.5 | -1.3207 | 0.01605 | -0.0094 | -82.2866
-13 | -1.2802 | 0.01513 | -0.0062 | -84.6134
-12 | -1.1136 | 0.01304 | -0.0179 | -85.3988
-11.5 | -1.0736 | 0.01259 | -0.0143 | -85.274
-11 | -1.0297 | 0.01207 | -0.0115 | -85.3107
-10.5 | -0.9836 | 0.01153 | -0.0091 | -85.3079
-10 | -0.936 | 0.01105 | -0.007 | -84.7059
-9.5 | -0.8874 | 0.0106 | -0.0051 | -83.717
-9 | -0.8382 | 0.01018 | -0.0033 | -82.3379
-8.5 | -0.7877 | 0.00981 | -0.0017 | -80.2956
-8 | -0.7359 | 0.00959 | -0.0004 | -76.7362
-7.5 | -0.6848 | 0.00922 | 0.0011 | -74.2733
-7 | -0.6356 | 0.00862 | 0.0029 | -73.7355
-6.5 | -0.5836 | 0.00837 | 0.0041 | -69.7252
-6 | -0.5314 | 0.00812 | 0.0054 | -65.4433
-5.5 | -0.4787 | 0.0079 | 0.0065 | -60.5949
-5 | -0.4259 | 0.0077 | 0.0076 | -55.3117
-4.5 | -0.3729 | 0.0075 | 0.0086 | -49.72
-4 | -0.3193 | 0.00735 | 0.0095 | -43.4422
-3.5 | -0.2657 | 0.00723 | 0.0104 | -36.7497
-3 | -0.2131 | 0.00704 | 0.0115 | -30.2699
-2.5 | -0.1594 | 0.00693 | 0.0123 | -23.0014
-2 | -0.1055 | 0.00687 | 0.0131 | -15.3566
-1.5 | -0.0514 | 0.00679 | 0.0138 | -7.57
-1 | 0.0026 | 0.00673 | 0.0145 | 0.38633
-0.5 | 0.0553 | 0.0066 | 0.0154 | 8.3788
0 | 0.1075 | 0.00646 | 0.0164 | 16.6409
1.5 | 0.2266 | 0.00458 | 0.0269 | 49.476
2 | 0.271 | 0.00438 | 0.0296 | 61.8721
2.5 | 0.3236 | 0.00445 | 0.0306 | 72.7191
3 | 0.3786 | 0.00457 | 0.0309 | 82.8446
3.5 | 0.4344 | 0.00469 | 0.0311 | 92.6226
4 | 0.4886 | 0.00482 | 0.0316 | 101.3693
4.5 | 0.5442 | 0.00499 | 0.0316 | 109.0581
5 | 0.6002 | 0.00515 | 0.0316 | 116.5437
5.5 | 0.6546 | 0.00533 | 0.0319 | 122.8143
6 | 0.709 | 0.00552 | 0.0321 | 128.442
6.5 | 0.7637 | 0.0057 | 0.0323 | 133.9825
7 | 0.8168 | 0.00596 | 0.0327 | 137.047
7.5 | 0.8696 | 0.00619 | 0.0331 | 140.4847
8 | 0.9224 | 0.00641 | 0.0336 | 143.9002
8.5 | 0.9731 | 0.00672 | 0.0343 | 144.8065
9 | 1.0238 | 0.007 | 0.035 | 146.2571
9.5 | 1.0741 | 0.00728 | 0.0358 | 147.5412
10 | 1.1221 | 0.00767 | 0.0369 | 146.2973
10.5 | 1.1697 | 0.00811 | 0.038 | 144.2293
11 | 1.2238 | 0.00863 | 0.0375 | 141.8076
11.5 | 1.2825 | 0.00924 | 0.0358 | 138.7987
12 | 1.3403 | 0.00991 | 0.0342 | 135.2472
12.5 | 1.3995 | 0.0107 | 0.0321 | 130.7944
13 | 1.4503 | 0.01181 | 0.0312 | 122.8027
13.5 | 1.4846 | 0.01286 | 0.0337 | 115.4432
14 | 1.5229 | 0.01442 | 0.0341 | 105.6103
14.5 | 1.5571 | 0.01628 | 0.0343 | 95.645
15 | 1.5677 | 0.01893 | 0.037 | 82.8156
15.5 | 1.5619 | 0.0223 | 0.0412 | 70.0404
16 | 1.5645 | 0.02588 | 0.0432 | 60.4521
16.5 | 1.5664 | 0.03009 | 0.0441 | 52.0572
17 | 1.5676 | 0.03475 | 0.0441 | 45.1108
17.5 | 1.5596 | 0.04059 | 0.0435 | 38.4233
18 | 1.5457 | 0.04748 | 0.0422 | 32.5548
18.5 | 1.5293 | 0.05504 | 0.0403 | 27.7852
19 | 1.5087 | 0.06343 | 0.0377 | 23.7853
19.5 | 1.4821 | 0.07286 | 0.0345 | 20.3418
20 | 1.4496 | 0.08337 | 0.0307 | 17.3875

## 93. Re 7M Mach 0.25 (1)
BIGFOIL.COM POLAR EXPORT
e625
EPPLER 625 |  |  |  | Cl Max: | 1.419 | at alpha= | 13.5 | deg
JavaFoil+Calcfoil stall+Eppler ext transition |  |  |  | L/D Max: | 138.506 | at alpha= | 9.5 | deg
Re: | 7000000 |  |  | Cd Min: | 0.00531 | at alpha= | 1 | deg
Mach: | 0.25 |  |  | Cl=0 at alpha= | -0.54032 | deg
|  |  |  | @ Cl=0.1, Cd= | 0.0078151
|  |  |  | @ Cl=0.4, Cd= | 0.0057686
|  |  |  | @ Cl=0.6, Cd= | 0.00639
alpha (deg) | Cl | Cd | Cm | Cl/Cd
-14 | -0.349 | 0.09069 | 0.02 | -3.846
-13.5 | -0.396 | 0.08567 | 0.02 | -4.621
-13 | -0.438 | 0.08159 | 0.02 | -5.372
-12.5 | -0.478 | 0.07619 | 0.02 | -6.268
-12 | -0.512 | 0.07203 | 0.02 | -7.106
-11.5 | -0.543 | 0.06651 | 0.02 | -8.167
-11 | -0.568 | 0.06238 | 0.02 | -9.113
-10.5 | -0.588 | 0.05836 | 0.02 | -10.083
-10 | -0.605 | 0.05333 | 0.021 | -11.337
-9.5 | -0.622 | 0.0448 | 0.023 | -13.879
-9 | -0.741 | 0.01108 | 0.031 | -66.862
-8.5 | -0.738 | 0.01033 | 0.031 | -71.417
-8 | -0.725 | 0.00995 | 0.031 | -72.899
-7.5 | -0.705 | 0.00963 | 0.031 | -73.224
-7 | -0.679 | 0.00937 | 0.03 | -72.432
-6.5 | -0.647 | 0.0091 | 0.03 | -71.053
-6 | -0.609 | 0.00892 | 0.029 | -68.246
-5.5 | -0.566 | 0.00872 | 0.029 | -64.877
-5 | -0.519 | 0.00852 | 0.029 | -60.871
-4.5 | -0.468 | 0.00836 | 0.028 | -56.029
-4 | -0.415 | 0.00819 | 0.028 | -50.681
-3.5 | -0.359 | 0.00811 | 0.027 | -44.244
-3 | -0.301 | 0.00802 | 0.027 | -37.55
-2.5 | -0.242 | 0.00793 | 0.027 | -30.478
-2 | -0.181 | 0.00786 | 0.026 | -23.038
-1.5 | -0.12 | 0.00783 | 0.026 | -15.263
-1 | -0.057 | 0.00781 | 0.025 | -7.35
-0.5 | 0.005 | 0.0078 | 0.025 | 0.669
0 | 0.068 | 0.00781 | 0.024 | 8.736
0.5 | 0.131 | 0.00782 | 0.024 | 16.783
1 | 0.194 | 0.00531 | 0.023 | 36.567
1.5 | 0.257 | 0.00541 | 0.023 | 47.496
2 | 0.32 | 0.00556 | 0.022 | 57.545
2.5 | 0.382 | 0.00572 | 0.022 | 66.794
3 | 0.445 | 0.00589 | 0.021 | 75.537
3.5 | 0.507 | 0.00607 | 0.02 | 83.505
4 | 0.569 | 0.00628 | 0.02 | 90.67
4.5 | 0.631 | 0.0065 | 0.019 | 97.122
5 | 0.693 | 0.00676 | 0.019 | 102.513
5.5 | 0.754 | 0.00707 | 0.018 | 106.736
6 | 0.816 | 0.00739 | 0.017 | 110.395
6.5 | 0.876 | 0.00772 | 0.017 | 113.455
7 | 0.937 | 0.0081 | 0.016 | 115.63
7.5 | 0.997 | 0.00852 | 0.015 | 116.964
8 | 1.056 | 0.00898 | 0.015 | 117.578
8.5 | 1.114 | 0.00953 | 0.014 | 116.954
9 | 1.172 | 0.01018 | 0.014 | 115.151
9.5 | 1.219 | 0.0088 | 0.013 | 138.506
10 | 1.268 | 0.0108 | 0.012 | 117.383
10.5 | 1.313 | 0.01182 | 0.011 | 111.053
11 | 1.349 | 0.013 | 0.01 | 103.824
11.5 | 1.351 | 0.02058 | 0.009 | 65.642
12 | 1.377 | 0.02304 | 0.009 | 59.748
12.5 | 1.398 | 0.02571 | 0.008 | 54.392
13 | 1.413 | 0.0287 | 0.007 | 49.241
13.5 | 1.419 | 0.03199 | 0.007 | 44.355
14 | 1.416 | 0.0357 | 0.006 | 39.672
14.5 | 1.405 | 0.0399 | 0.005 | 35.226
15 | 1.386 | 0.0444 | 0.004 | 31.22
15.5 | 1.358 | 0.04952 | 0.004 | 27.422
16 | 1.322 | 0.05494 | 0.003 | 24.056
16.5 | 1.277 | 0.061 | 0.002 | 20.927
17 | 1.224 | 0.06732 | 0.002 | 18.182
17.5 | 1.164 | 0.07428 | 0.001 | 15.667
18 | 1.096 | 0.08217 | 0 | 13.344
18.5 | 1.023 | 0.09088 | 0 | 11.257

## 94. Re 7M Mach 0.25 (2)
BIGFOIL.COM POLAR EXPORT
e625
EPPLER 625 |  |  |  | Cl Max: | 1.5549 | at alpha= | 14.5 | deg
XFOIL ncrit=9 |  |  |  | L/D Max: | 145.434 | at alpha= | 8.5 | deg
Re: | 7000000 |  |  | Cd Min: | 0.1032 | at alpha= | 19.5 | deg
Mach: | 0.25 |  |  | Cl=0 at alpha= | -1.0578 | deg
|  |  |  | @ Cl=0.1, Cd= | 0.0065551
|  |  |  | @ Cl=0.4, Cd= | 0.0046601
|  |  |  | @ Cl=0.6, Cd= | 0.0052073
alpha (deg) | Cl | Cd | Cm | Cl/Cd
-13 | -1.1192 | 0.03284 | -0.0437 | -34.0804
-12.5 | -1.1254 | 0.02886 | -0.036 | -38.9951
-12 | -1.094 | 0.02468 | -0.0341 | -44.3274
-11.5 | -1.0513 | 0.01934 | -0.0348 | -54.3588
-11 | -1.0223 | 0.01769 | -0.0287 | -57.7897
-10.5 | -0.992 | 0.01566 | -0.0228 | -63.3461
-9.5 | -0.9069 | 0.01305 | -0.0146 | -69.4943
-9 | -0.8602 | 0.01193 | -0.0112 | -72.1039
-8.5 | -0.81 | 0.01113 | -0.0084 | -72.7763
-8 | -0.7574 | 0.01054 | -0.0061 | -71.8596
-7.5 | -0.705 | 0.00993 | -0.0038 | -70.997
-7 | -0.6515 | 0.00946 | -0.0018 | -68.8689
-6.5 | -0.5997 | 0.00877 | 0.0005 | -68.3808
-6 | -0.5458 | 0.00843 | 0.0023 | -64.745
-5.5 | -0.4908 | 0.00816 | 0.0038 | -60.1471
-5 | -0.4357 | 0.0079 | 0.0053 | -55.1519
-4.5 | -0.381 | 0.00766 | 0.0067 | -49.7389
-4 | -0.3256 | 0.00748 | 0.0079 | -43.5294
-3.5 | -0.2705 | 0.00733 | 0.0091 | -36.9031
-3 | -0.2157 | 0.00716 | 0.0104 | -30.1257
-2.5 | -0.1606 | 0.007 | 0.0115 | -22.9429
-2 | -0.105 | 0.00691 | 0.0125 | -15.1954
-1.5 | -0.049 | 0.00685 | 0.0133 | -7.1533
-1 | 0.0064 | 0.00678 | 0.0142 | 0.94395
-0.5 | 0.0616 | 0.0067 | 0.0151 | 9.194
0 | 0.1146 | 0.0065 | 0.0165 | 17.6308
0.5 | 0.1681 | 0.00637 | 0.0176 | 26.3893
1 | 0.2203 | 0.00619 | 0.019 | 35.5897
1.5 | 0.2348 | 0.00464 | 0.028 | 50.6034
2 | 0.2804 | 0.00445 | 0.0309 | 63.0112
2.5 | 0.335 | 0.00449 | 0.0319 | 74.6102
3 | 0.3918 | 0.00464 | 0.0323 | 84.4397
3.5 | 0.4488 | 0.00478 | 0.0327 | 93.8912
4 | 0.5054 | 0.0049 | 0.0332 | 103.1429
4.5 | 0.5626 | 0.00509 | 0.0335 | 110.5305
5 | 0.62 | 0.00527 | 0.0337 | 117.6471
5.5 | 0.6772 | 0.00544 | 0.034 | 124.4853
6 | 0.7329 | 0.00566 | 0.0345 | 129.4876
6.5 | 0.7894 | 0.00586 | 0.0349 | 134.7099
7 | 0.8449 | 0.00611 | 0.0355 | 138.2815
7.5 | 0.8989 | 0.00638 | 0.0364 | 140.8934
8 | 0.9528 | 0.00665 | 0.0373 | 143.2782
8.5 | 1.0064 | 0.00692 | 0.0383 | 145.4335
9 | 1.0576 | 0.00728 | 0.0397 | 145.2747
9.5 | 1.1082 | 0.00762 | 0.0412 | 145.4331
10 | 1.1595 | 0.008 | 0.0426 | 144.9375
10.5 | 1.2095 | 0.00846 | 0.0441 | 142.9669
11 | 1.2724 | 0.00908 | 0.0426 | 140.1322
11.5 | 1.3376 | 0.00981 | 0.0406 | 136.3507
12 | 1.3972 | 0.0106 | 0.0396 | 131.8113
12.5 | 1.4522 | 0.01173 | 0.039 | 123.8022
13 | 1.4866 | 0.01301 | 0.042 | 114.2659
13.5 | 1.5257 | 0.01486 | 0.0426 | 102.6716
14 | 1.5545 | 0.01764 | 0.0426 | 88.1236
14.5 | 1.5549 | 0.02156 | 0.0452 | 72.1197
15 | 1.5377 | 0.02673 | 0.0482 | 57.5271
15.5 | 1.5319 | 0.03178 | 0.0494 | 48.2033
16 | 1.5236 | 0.03755 | 0.0496 | 40.5752
16.5 | 1.5108 | 0.04416 | 0.0489 | 34.212
17 | 1.4906 | 0.05202 | 0.0472 | 28.6544
17.5 | 1.464 | 0.06094 | 0.0448 | 24.0236
18 | 1.4304 | 0.07106 | 0.0415 | 20.1295
18.5 | 1.3972 | 0.08153 | 0.0377 | 17.1373
19 | 1.3637 | 0.09243 | 0.0334 | 14.7539
19.5 | 1.3331 | 0.1032 | 0.0288 | 12.9176

## 95. Re 7M Mach 0.50 (1)
BIGFOIL.COM POLAR EXPORT
e625
EPPLER 625 |  |  |  | Cl Max: | 1.322 | at alpha= | 10 | deg
JavaFoil+Calcfoil stall+Eppler ext transition |  |  |  | L/D Max: | 126.013 | at alpha= | 7 | deg
Re: | 7000000 |  |  | Cd Min: | 0.0056 | at alpha= | 1 | deg
Mach: | 0.5 |  |  | Cl=0 at alpha= | -0.54286 | deg
|  |  |  | @ Cl=0.1, Cd= | 0.0081503
|  |  |  | @ Cl=0.4, Cd= | 0.0061013
|  |  |  | @ Cl=0.6, Cd= | 0.0068578
alpha (deg) | Cl | Cd | Cm | Cl/Cd
-20 | -1.076 | 0.18325 | 0.023 | -5.873
-19.5 | -1.051 | 0.14891 | 0.024 | -7.059
-19 | -1.022 | 0.1465 | 0.023 | -6.978
-18.5 | -0.995 | 0.14033 | 0.023 | -7.094
-18 | -0.969 | 0.13574 | 0.023 | -7.136
-17.5 | -0.942 | 0.13076 | 0.023 | -7.202
-17 | -0.916 | 0.1324 | 0.023 | -6.916
-16.5 | -0.889 | 0.1231 | 0.023 | -7.221
-16 | -0.861 | 0.11849 | 0.022 | -7.263
-15.5 | -0.831 | 0.11457 | 0.021 | -7.251
-15 | -0.803 | 0.11041 | 0.021 | -7.274
-14.5 | -0.776 | 0.10561 | 0.021 | -7.348
-14 | -0.749 | 0.10334 | 0.021 | -7.248
-13.5 | -0.722 | 0.10014 | 0.02 | -7.21
-13 | -0.694 | 0.09124 | 0.02 | -7.61
-12.5 | -0.667 | 0.08317 | 0.02 | -8.025
-12 | -0.642 | 0.07603 | 0.021 | -8.44
-11.5 | -0.611 | 0.07967 | 0.019 | -7.669
-11 | -0.588 | 0.06811 | 0.021 | -8.637
-10.5 | -0.557 | 0.06969 | 0.019 | -7.997
-10 | -0.532 | 0.06215 | 0.021 | -8.563
-9.5 | -0.512 | 0.05173 | 0.024 | -9.902
-9 | -0.478 | 0.05393 | 0.021 | -8.861
-8.5 | -0.462 | 0.04191 | 0.025 | -11.021
-8 | -0.435 | 0.03869 | 0.025 | -11.241
-7.5 | -0.481 | 0.0082 | 0.034 | -58.714
-7 | -0.446 | 0.01109 | 0.034 | -40.185
-6.5 | -0.414 | 0.01028 | 0.033 | -40.247
-6 | -0.379 | 0.0098 | 0.033 | -38.699
-5.5 | -0.345 | 0.00971 | 0.033 | -35.473
-5 | -0.408 | 0.00947 | 0.032 | -43.115
-4.5 | -0.457 | 0.00918 | 0.032 | -49.762
-4 | -0.43 | 0.00894 | 0.031 | -48.105
-3.5 | -0.384 | 0.00873 | 0.031 | -43.997
-3 | -0.328 | 0.00858 | 0.03 | -38.222
-2.5 | -0.266 | 0.00842 | 0.03 | -31.578
-2 | -0.2 | 0.00829 | 0.029 | -24.174
-1.5 | -0.133 | 0.00825 | 0.029 | -16.106
-1 | -0.064 | 0.00822 | 0.028 | -7.773
-0.5 | 0.006 | 0.00813 | 0.028 | 0.716
0 | 0.076 | 0.00813 | 0.027 | 9.372
0.5 | 0.147 | 0.00819 | 0.026 | 17.898
1 | 0.217 | 0.0056 | 0.026 | 38.699
1.5 | 0.287 | 0.00579 | 0.025 | 49.581
2 | 0.357 | 0.00596 | 0.025 | 59.826
2.5 | 0.427 | 0.00619 | 0.024 | 68.961
3 | 0.496 | 0.00641 | 0.023 | 77.438
3.5 | 0.566 | 0.00671 | 0.023 | 84.326
4 | 0.635 | 0.00701 | 0.022 | 90.52
4.5 | 0.703 | 0.00733 | 0.021 | 95.967
5 | 0.771 | 0.00776 | 0.021 | 99.42
5.5 | 0.839 | 0.00823 | 0.02 | 101.884
6 | 0.906 | 0.00877 | 0.019 | 103.362
6.5 | 0.972 | 0.00947 | 0.019 | 102.678
7 | 1.03 | 0.00817 | 0.018 | 126.013
7.5 | 1.087 | 0.01023 | 0.017 | 106.279
8 | 1.141 | 0.01121 | 0.016 | 101.753
8.5 | 1.192 | 0.01236 | 0.015 | 96.43
9 | 1.241 | 0.01371 | 0.015 | 90.512
9.5 | 1.284 | 0.0157 | 0.014 | 81.788
10 | 1.322 | 0.01818 | 0.013 | 72.727
10.5 | 1.319 | 0.03121 | 0.012 | 42.257
11 | 1.317 | 0.03658 | 0.011 | 36.004
11.5 | 1.282 | 0.04294 | 0.01 | 29.855
12 | 1.166 | 0.05077 | 0.009 | 22.977
12.5 | 0.792 | 0.06127 | 0.008 | 12.932
13 | 0.81 | 0.0749 | 0.007 | 10.82
13.5 | 0.835 | 0.08048 | 0.006 | 10.379
14 | 0.858 | 0.08869 | 0.006 | 9.679
14.5 | 0.876 | 0.10356 | 0.005 | 8.455
15 | 0.91 | 0.09946 | 0.004 | 9.148

## 96. Re 7M Mach 0.50 (2)
BIGFOIL.COM POLAR EXPORT
e625
EPPLER 625 |  |  |  | Cl Max: | 1.6205 | at alpha= | 13 | deg
XFOIL ncrit=9 |  |  |  | L/D Max: | 139.699 | at alpha= | 7.5 | deg
Re: | 7000000 |  |  | Cd Min: | 0.26277 | at alpha= | -20 | deg
Mach: | 0.5 |  |  | Cl=0 at alpha= | -1.2153 | deg
|  |  |  | @ Cl=0.1, Cd= | 0.0069706
|  |  |  | @ Cl=0.4, Cd= | 0.0048302
|  |  |  | @ Cl=0.6, Cd= | 0.0053818
alpha (deg) | Cl | Cd | Cm | Cl/Cd
-20 | -0.7441 | 0.26277 | 0.0712 | -2.8318
-19.5 | -0.7227 | 0.2543 | 0.0664 | -2.8419
-19 | -0.7024 | 0.24492 | 0.0615 | -2.8679
-18.5 | -0.6794 | 0.23831 | 0.0572 | -2.8509
-18 | -0.658 | 0.23025 | 0.0527 | -2.8578
-17.5 | -0.6362 | 0.22276 | 0.0484 | -2.856
-17 | -0.6151 | 0.21491 | 0.0441 | -2.8621
-16.5 | -0.5951 | 0.20683 | 0.0399 | -2.8772
-16 | -0.5752 | 0.19874 | 0.0358 | -2.8942
-15.5 | -0.5575 | 0.18972 | 0.0314 | -2.9385
-15 | -0.5395 | 0.18131 | 0.0274 | -2.9756
-14.5 | -0.5213 | 0.17362 | 0.0236 | -3.0025
-14 | -0.4959 | 0.16539 | 0.0178 | -2.9984
-13.5 | -0.4602 | 0.15413 | 0.0071 | -2.9858
-13 | -0.3698 | 0.13759 | -0.0216 | -2.6877
-12.5 | -0.3594 | 0.12927 | -0.0251 | -2.7802
-12 | -0.3497 | 0.12072 | -0.0289 | -2.8968
-11.5 | -0.3385 | 0.11298 | -0.0324 | -2.9961
-11 | -0.3374 | 0.10359 | -0.0368 | -3.2571
-10.5 | -0.3325 | 0.09539 | -0.0407 | -3.4857
-10 | -0.3253 | 0.08809 | -0.044 | -3.6928
-9.5 | -0.3229 | 0.08026 | -0.0477 | -4.0232
-9 | -0.3332 | 0.0709 | -0.0526 | -4.6996
-8.5 | -0.3499 | 0.06087 | -0.0602 | -5.7483
-8 | -0.3842 | 0.05205 | -0.0632 | -7.3814
-7.5 | -0.422 | 0.04568 | -0.0575 | -9.2382
-7 | -0.46 | 0.0396 | -0.0474 | -11.6162
-6.5 | -0.4821 | 0.03218 | -0.0381 | -14.9814
-5.5 | -0.5058 | 0.01576 | -0.0159 | -32.0939
-5 | -0.4659 | 0.01161 | -0.0095 | -40.1292
-4.5 | -0.4079 | 0.00948 | -0.0053 | -43.0274
-4 | -0.3461 | 0.00859 | -0.0018 | -40.291
-3.5 | -0.2843 | 0.00802 | 0.0013 | -35.4489
-3 | -0.2218 | 0.0077 | 0.004 | -28.8052
-2.5 | -0.1596 | 0.00744 | 0.0065 | -21.4516
-2 | -0.0983 | 0.00721 | 0.0089 | -13.6338
-1.5 | -0.0357 | 0.00712 | 0.0108 | -5.014
-1 | 0.027 | 0.00704 | 0.0125 | 3.8352
-0.5 | 0.0896 | 0.007 | 0.0141 | 12.8
0 | 0.1498 | 0.00683 | 0.0161 | 21.9327
0.5 | 0.2092 | 0.00669 | 0.0181 | 31.2706
1 | 0.2681 | 0.00652 | 0.0202 | 41.1196
1.5 | 0.2854 | 0.00517 | 0.0303 | 55.2031
2 | 0.3234 | 0.00472 | 0.0369 | 68.5169
2.5 | 0.3854 | 0.00479 | 0.0385 | 80.4593
3 | 0.4507 | 0.00497 | 0.0394 | 90.6841
3.5 | 0.5143 | 0.00514 | 0.0407 | 100.0584
4 | 0.5798 | 0.00531 | 0.0417 | 109.1902
4.5 | 0.6445 | 0.00554 | 0.0429 | 116.3357
5 | 0.7097 | 0.00578 | 0.0442 | 122.7855
5.5 | 0.775 | 0.00603 | 0.0456 | 128.524
6 | 0.8384 | 0.00631 | 0.0474 | 132.8685
6.5 | 0.9003 | 0.00664 | 0.0498 | 135.5873
7 | 0.9631 | 0.00695 | 0.0522 | 138.5755
7.5 | 1.0226 | 0.00732 | 0.0553 | 139.6995
8 | 1.078 | 0.00777 | 0.0593 | 138.7387
8.5 | 1.1336 | 0.00817 | 0.0635 | 138.7515
9 | 1.1797 | 0.00865 | 0.0695 | 136.3815
9.5 | 1.2456 | 0.00931 | 0.0716 | 133.7916
10 | 1.3377 | 0.01022 | 0.069 | 130.8904
10.5 | 1.4215 | 0.01129 | 0.0679 | 125.9079
11 | 1.4873 | 0.0128 | 0.0689 | 116.1953
11.5 | 1.5427 | 0.01496 | 0.0702 | 103.1217
12 | 1.5846 | 0.01797 | 0.0718 | 88.1803
12.5 | 1.6188 | 0.02247 | 0.0709 | 72.0427
13 | 1.6205 | 0.02941 | 0.0688 | 55.1003
13.5 | 1.579 | 0.03785 | 0.0689 | 41.7173
14 | 1.5325 | 0.04658 | 0.0689 | 32.9004
14.5 | 1.4626 | 0.0578 | 0.0663 | 25.3045
15 | 1.4165 | 0.06774 | 0.0637 | 20.9108
16 | 1.2977 | 0.09182 | 0.0536 | 14.1331
18 | 1.1166 | 0.14285 | 0.0256 | 7.8166

## 97. Re 8M Mach 0.00 (1)
BIGFOIL.COM POLAR EXPORT
e625
EPPLER 625 |  |  |  | Cl Max: | 1.465 | at alpha= | 15 | deg
JavaFoil+Calcfoil stall+Eppler ext transition |  |  |  | L/D Max: | 136.13 | at alpha= | 10 | deg
Re: | 8000000 |  |  | Cd Min: | 0.00509 | at alpha= | 0.5 | deg
Mach: | 0 |  |  | Cl=0 at alpha= | -0.54098 | deg
|  |  |  | @ Cl=0.1, Cd= | 0.0061921
|  |  |  | @ Cl=0.4, Cd= | 0.0056188
|  |  |  | @ Cl=0.6, Cd= | 0.006232
alpha (deg) | Cl | Cd | Cm | Cl/Cd
-16 | -0.644 | 0.10326 | 0.02 | -6.235
-15.5 | -0.658 | 0.09798 | 0.02 | -6.717
-15 | -0.672 | 0.09223 | 0.02 | -7.284
-14.5 | -0.684 | 0.08732 | 0.02 | -7.831
-14 | -0.694 | 0.08258 | 0.021 | -8.409
-13.5 | -0.705 | 0.0764 | 0.021 | -9.23
-13 | -0.713 | 0.07139 | 0.021 | -9.991
-12.5 | -0.722 | 0.06477 | 0.022 | -11.144
-12 | -0.729 | 0.05813 | 0.023 | -12.538
-11.5 | -0.756 | 0.04018 | 0.026 | -18.828
-11 | -0.857 | 0.01226 | 0.031 | -69.919
-10.5 | -0.854 | 0.01139 | 0.031 | -75.006
-10 | -0.846 | 0.01066 | 0.031 | -79.345
-9.5 | -0.83 | 0.01019 | 0.031 | -81.471
-9 | -0.81 | 0.00985 | 0.03 | -82.216
-8.5 | -0.786 | 0.00955 | 0.03 | -82.259
-8 | -0.758 | 0.0093 | 0.03 | -81.439
-7.5 | -0.725 | 0.00908 | 0.03 | -79.88
-7 | -0.689 | 0.00885 | 0.029 | -77.841
-6.5 | -0.649 | 0.00865 | 0.029 | -75.054
-6 | -0.606 | 0.00846 | 0.029 | -71.607
-5.5 | -0.56 | 0.00832 | 0.028 | -67.262
-5 | -0.51 | 0.00815 | 0.028 | -62.593
-4.5 | -0.459 | 0.00804 | 0.027 | -57.08
-4 | -0.405 | 0.00791 | 0.027 | -51.199
-3.5 | -0.35 | 0.00784 | 0.027 | -44.626
-3 | -0.293 | 0.00777 | 0.026 | -37.682
-2.5 | -0.235 | 0.00767 | 0.026 | -30.593
-2 | -0.176 | 0.00764 | 0.025 | -22.994
-1.5 | -0.116 | 0.00761 | 0.025 | -15.235
-1 | -0.056 | 0.00762 | 0.024 | -7.3
-0.5 | 0.005 | 0.00756 | 0.024 | 0.668
0 | 0.066 | 0.00758 | 0.023 | 8.722
0.5 | 0.127 | 0.00509 | 0.023 | 24.954
1 | 0.188 | 0.00517 | 0.022 | 36.37
1.5 | 0.249 | 0.00527 | 0.022 | 47.237
2 | 0.31 | 0.00541 | 0.021 | 57.239
2.5 | 0.37 | 0.00555 | 0.021 | 66.762
3 | 0.431 | 0.00569 | 0.02 | 75.696
3.5 | 0.491 | 0.00591 | 0.02 | 83.124
4 | 0.552 | 0.00608 | 0.019 | 90.714
4.5 | 0.612 | 0.00627 | 0.019 | 97.523
5 | 0.672 | 0.00652 | 0.018 | 103.043
5.5 | 0.731 | 0.00676 | 0.017 | 108.166
6 | 0.791 | 0.00701 | 0.017 | 112.757
6.5 | 0.85 | 0.00734 | 0.016 | 115.861
7 | 0.909 | 0.00766 | 0.016 | 118.616
7.5 | 0.967 | 0.00797 | 0.015 | 121.285
8 | 1.025 | 0.00837 | 0.014 | 122.417
8.5 | 1.082 | 0.0088 | 0.014 | 122.976
9 | 1.139 | 0.00925 | 0.013 | 123.139
9.5 | 1.195 | 0.0098 | 0.012 | 121.972
10 | 1.244 | 0.00914 | 0.012 | 136.13
10.5 | 1.291 | 0.01045 | 0.011 | 123.608
11 | 1.332 | 0.01122 | 0.01 | 118.728
11.5 | 1.367 | 0.01216 | 0.01 | 112.463
12 | 1.371 | 0.01865 | 0.009 | 73.526
12.5 | 1.399 | 0.02067 | 0.008 | 67.703
13 | 1.424 | 0.02285 | 0.007 | 62.297
13.5 | 1.441 | 0.02529 | 0.006 | 56.977
14 | 1.454 | 0.02801 | 0.006 | 51.899
14.5 | 1.462 | 0.03101 | 0.005 | 47.133
15 | 1.465 | 0.03423 | 0.004 | 42.782
15.5 | 1.462 | 0.03789 | 0.004 | 38.595
16 | 1.455 | 0.04177 | 0.003 | 34.842
16.5 | 1.443 | 0.04611 | 0.002 | 31.3
17 | 1.428 | 0.05048 | 0.002 | 28.277
17.5 | 1.407 | 0.05556 | 0.001 | 25.324
18 | 1.383 | 0.06063 | 0 | 22.816
18.5 | 1.356 | 0.06635 | 0 | 20.437
19 | 1.326 | 0.07228 | -0.001 | 18.343
19.5 | 1.294 | 0.07812 | -0.002 | 16.561
20 | 1.259 | 0.08507 | -0.002 | 14.796

## 98. Re 8M Mach 0.00 (2)
BIGFOIL.COM POLAR EXPORT
e625
EPPLER 625 |  |  |  | Cl Max: | 1.5909 | at alpha= | 17 | deg
XFOIL ncrit=9 |  |  |  | L/D Max: | 150.874 | at alpha= | 9.5 | deg
Re: | 8000000 |  |  | Cd Min: | 0.07301 | at alpha= | 20 | deg
Mach: | 0 |  |  | Cl=0 at alpha= | -1.0056 | deg
|  |  |  | @ Cl=0.1, Cd= | 0.0063562
|  |  |  | @ Cl=0.4, Cd= | 0.0045147
|  |  |  | @ Cl=0.6, Cd= | 0.0050386
alpha (deg) | Cl | Cd | Cm | Cl/Cd
-20 | -1.5283 | 0.04456 | -0.0557 | -34.2976
-19.5 | -1.5591 | 0.03721 | -0.055 | -41.9
-19 | -1.5685 | 0.0328 | -0.0518 | -47.8201
-18.5 | -1.5992 | 0.02747 | -0.0453 | -58.2162
-18 | -1.5911 | 0.02507 | -0.0403 | -63.4663
-17.5 | -1.5829 | 0.02273 | -0.0347 | -69.6392
-17 | -1.5649 | 0.02101 | -0.0296 | -74.4836
-16.5 | -1.5412 | 0.0196 | -0.0249 | -78.6327
-16 | -1.5111 | 0.01861 | -0.0208 | -81.1983
-15.5 | -1.481 | 0.01767 | -0.0164 | -83.8144
-15 | -1.4492 | 0.01662 | -0.0122 | -87.1961
-14.5 | -1.4117 | 0.01564 | -0.009 | -90.2621
-14 | -1.371 | 0.01486 | -0.0062 | -92.2611
-13.5 | -1.3289 | 0.01416 | -0.0036 | -93.8489
-13 | -1.2814 | 0.01343 | -0.002 | -95.4133
-12.5 | -1.2058 | 0.01259 | -0.0065 | -95.7744
-12 | -1.1196 | 0.01199 | -0.0133 | -93.3778
-11.5 | -1.0773 | 0.01155 | -0.0104 | -93.2727
-11 | -1.0319 | 0.01113 | -0.0081 | -92.7134
-10.5 | -0.9848 | 0.01072 | -0.0061 | -91.8657
-10 | -0.9367 | 0.01032 | -0.0044 | -90.7655
-9.5 | -0.8878 | 0.00996 | -0.0027 | -89.1365
-9 | -0.8383 | 0.00962 | -0.0012 | -87.1414
-8.5 | -0.7878 | 0.00931 | 0.0002 | -84.6187
-8 | -0.7361 | 0.00912 | 0.0013 | -80.7127
-7.5 | -0.6853 | 0.00882 | 0.0027 | -77.6984
-7 | -0.6354 | 0.00836 | 0.0042 | -76.0048
-6.5 | -0.584 | 0.00809 | 0.0054 | -72.1879
-6 | -0.5321 | 0.00786 | 0.0065 | -67.6972
-5.5 | -0.4796 | 0.00765 | 0.0076 | -62.6928
-5 | -0.4268 | 0.00746 | 0.0085 | -57.2118
-4.5 | -0.3741 | 0.00729 | 0.0095 | -51.3169
-4 | -0.3209 | 0.00716 | 0.0103 | -44.8184
-3.5 | -0.2674 | 0.00705 | 0.0111 | -37.9291
-3 | -0.2144 | 0.0069 | 0.012 | -31.0725
-2.5 | -0.1609 | 0.00678 | 0.0128 | -23.7316
-2 | -0.1071 | 0.00671 | 0.0135 | -15.9613
-1.5 | -0.053 | 0.00666 | 0.0141 | -7.958
-1 | 0.0006 | 0.0066 | 0.0148 | 0.090909
-0.5 | 0.0537 | 0.00649 | 0.0156 | 8.2743
0 | 0.1056 | 0.00634 | 0.0166 | 16.6562
0.5 | 0.1578 | 0.00621 | 0.0175 | 25.4106
1 | 0.209 | 0.00607 | 0.0185 | 34.4316
1.5 | 0.2413 | 0.00511 | 0.0233 | 47.2211
2 | 0.2713 | 0.00434 | 0.029 | 62.5115
2.5 | 0.3235 | 0.00435 | 0.0299 | 74.3678
3 | 0.378 | 0.00447 | 0.0303 | 84.5638
3.5 | 0.4321 | 0.00458 | 0.0307 | 94.345
4 | 0.487 | 0.00469 | 0.031 | 103.838
4.5 | 0.5417 | 0.00487 | 0.0311 | 111.232
5 | 0.5972 | 0.00503 | 0.0311 | 118.7276
5.5 | 0.6524 | 0.0052 | 0.0311 | 125.4615
6 | 0.7059 | 0.00539 | 0.0314 | 130.9647
6.5 | 0.7603 | 0.00556 | 0.0316 | 136.7446
7 | 0.8137 | 0.00579 | 0.0318 | 140.5354
7.5 | 0.8661 | 0.00606 | 0.0322 | 142.9208
8 | 0.9185 | 0.00625 | 0.0326 | 146.96
8.5 | 0.9697 | 0.00652 | 0.0331 | 148.727
9 | 1.0193 | 0.00685 | 0.0339 | 148.8029
9.5 | 1.0697 | 0.00709 | 0.0346 | 150.8745
10 | 1.1168 | 0.00747 | 0.0357 | 149.5047
10.5 | 1.1638 | 0.0079 | 0.0368 | 147.3165
11 | 1.2121 | 0.00833 | 0.0375 | 145.5102
11.5 | 1.2694 | 0.0089 | 0.036 | 142.6292
12 | 1.3255 | 0.00953 | 0.0346 | 139.0871
12.5 | 1.3855 | 0.01037 | 0.0319 | 133.6066
13 | 1.4389 | 0.01138 | 0.0305 | 126.4411
13.5 | 1.478 | 0.01253 | 0.0317 | 117.9569
14 | 1.5126 | 0.01387 | 0.0332 | 109.0555
14.5 | 1.5491 | 0.01545 | 0.0334 | 100.2654
15 | 1.5741 | 0.01794 | 0.0337 | 87.7425
15.5 | 1.5725 | 0.02055 | 0.0385 | 76.5207
16 | 1.5796 | 0.02341 | 0.041 | 67.4754
16.5 | 1.5868 | 0.02678 | 0.0424 | 59.2532
17 | 1.5909 | 0.03085 | 0.0429 | 51.5689
17.5 | 1.5886 | 0.03583 | 0.0428 | 44.3371
18 | 1.584 | 0.04138 | 0.0421 | 38.2794
18.5 | 1.5733 | 0.04794 | 0.0407 | 32.8181
19 | 1.5586 | 0.05524 | 0.0388 | 28.2151
19.5 | 1.5372 | 0.06371 | 0.0361 | 24.1281
20 | 1.5114 | 0.07301 | 0.033 | 20.7013

## 99. Re 8M Mach 0.10 (1)
BIGFOIL.COM POLAR EXPORT
e625
EPPLER 625 |  |  |  | Cl Max: | 1.456 | at alpha= | 14.5 | deg
JavaFoil+Calcfoil stall+Eppler ext transition |  |  |  | L/D Max: | 134.635 | at alpha= | 10 | deg
Re: | 8000000 |  |  | Cd Min: | 0.00512 | at alpha= | 0.5 | deg
Mach: | 0.1 |  |  | Cl=0 at alpha= | -0.54098 | deg
|  |  |  | @ Cl=0.1, Cd= | 0.0062355
|  |  |  | @ Cl=0.4, Cd= | 0.0056489
|  |  |  | @ Cl=0.6, Cd= | 0.0062407
alpha (deg) | Cl | Cd | Cm | Cl/Cd
-15.5 | -0.615 | 0.0995 | 0.02 | -6.178
-15 | -0.631 | 0.09416 | 0.02 | -6.702
-14.5 | -0.647 | 0.08862 | 0.02 | -7.297
-14 | -0.661 | 0.08381 | 0.02 | -7.881
-13.5 | -0.673 | 0.07907 | 0.02 | -8.51
-13 | -0.685 | 0.07299 | 0.021 | -9.385
-12.5 | -0.694 | 0.06816 | 0.021 | -10.183
-12 | -0.704 | 0.06144 | 0.022 | -11.453
-11.5 | -0.712 | 0.05474 | 0.023 | -13.001
-11 | -0.833 | 0.01314 | 0.031 | -63.368
-10.5 | -0.838 | 0.01165 | 0.031 | -71.963
-10 | -0.832 | 0.00813 | 0.031 | -102.361
-9.5 | -0.821 | 0.01031 | 0.031 | -79.62
-9 | -0.803 | 0.00994 | 0.031 | -80.789
-8.5 | -0.781 | 0.00963 | 0.03 | -81.095
-8 | -0.755 | 0.00938 | 0.03 | -80.481
-7.5 | -0.724 | 0.00911 | 0.03 | -79.456
-7 | -0.689 | 0.00892 | 0.029 | -77.224
-6.5 | -0.65 | 0.00873 | 0.029 | -74.453
-6 | -0.607 | 0.00853 | 0.029 | -71.181
-5.5 | -0.561 | 0.00837 | 0.028 | -67.013
-5 | -0.512 | 0.0082 | 0.028 | -62.409
-4.5 | -0.46 | 0.00805 | 0.028 | -57.149
-4 | -0.407 | 0.00795 | 0.027 | -51.117
-3.5 | -0.351 | 0.00787 | 0.027 | -44.599
-3 | -0.294 | 0.00776 | 0.026 | -37.902
-2.5 | -0.236 | 0.0077 | 0.026 | -30.605
-2 | -0.176 | 0.00766 | 0.025 | -23.032
-1.5 | -0.116 | 0.00762 | 0.025 | -15.287
-1 | -0.056 | 0.00762 | 0.025 | -7.334
-0.5 | 0.005 | 0.0076 | 0.024 | 0.668
0 | 0.066 | 0.00759 | 0.024 | 8.747
0.5 | 0.128 | 0.00512 | 0.023 | 24.928
1 | 0.189 | 0.00515 | 0.023 | 36.677
1.5 | 0.25 | 0.00529 | 0.022 | 47.278
2 | 0.311 | 0.00544 | 0.021 | 57.191
2.5 | 0.372 | 0.00558 | 0.021 | 66.687
3 | 0.433 | 0.00573 | 0.02 | 75.579
3.5 | 0.494 | 0.0059 | 0.02 | 83.646
4 | 0.554 | 0.00612 | 0.019 | 90.565
4.5 | 0.615 | 0.00628 | 0.019 | 97.951
5 | 0.675 | 0.00652 | 0.018 | 103.569
5.5 | 0.735 | 0.0068 | 0.018 | 108.112
6 | 0.795 | 0.00706 | 0.017 | 112.488
6.5 | 0.854 | 0.00738 | 0.016 | 115.641
7 | 0.913 | 0.00772 | 0.016 | 118.274
7.5 | 0.971 | 0.00804 | 0.015 | 120.839
8 | 1.03 | 0.00844 | 0.014 | 121.964
8.5 | 1.087 | 0.00888 | 0.014 | 122.402
9 | 1.144 | 0.00934 | 0.013 | 122.469
9.5 | 1.2 | 0.00991 | 0.012 | 121.136
10 | 1.248 | 0.00927 | 0.012 | 134.635
10.5 | 1.295 | 0.01059 | 0.011 | 122.295
11 | 1.335 | 0.01141 | 0.01 | 116.966
11.5 | 1.37 | 0.01241 | 0.01 | 110.428
12 | 1.373 | 0.01916 | 0.009 | 71.65
12.5 | 1.4 | 0.02128 | 0.008 | 65.808
13 | 1.423 | 0.02352 | 0.007 | 60.511
13.5 | 1.44 | 0.02607 | 0.006 | 55.226
14 | 1.45 | 0.02894 | 0.006 | 50.121
14.5 | 1.456 | 0.03203 | 0.005 | 45.459
15 | 1.456 | 0.03542 | 0.004 | 41.117
15.5 | 1.451 | 0.03923 | 0.004 | 36.997
16 | 1.441 | 0.04332 | 0.003 | 33.266
16.5 | 1.426 | 0.04769 | 0.002 | 29.899
17 | 1.406 | 0.05244 | 0.002 | 26.807
17.5 | 1.381 | 0.05766 | 0.001 | 23.952
18 | 1.353 | 0.06304 | 0 | 21.462
18.5 | 1.321 | 0.06907 | 0 | 19.124
19 | 1.286 | 0.0752 | -0.001 | 17.103
19.5 | 1.249 | 0.08172 | -0.002 | 15.281

## 100. Re 8M Mach 0.10 (2)
BIGFOIL.COM POLAR EXPORT
e625
EPPLER 625 |  |  |  | Cl Max: | 1.5815 | at alpha= | 17 | deg
XFOIL ncrit=9 |  |  |  | L/D Max: | 150.49 | at alpha= | 9.5 | deg
Re: | 8000000 |  |  | Cd Min: | 0.07952 | at alpha= | 20 | deg
Mach: | 0.1 |  |  | Cl=0 at alpha= | -1.0111 | deg
|  |  |  | @ Cl=0.1, Cd= | 0.0063799
|  |  |  | @ Cl=0.4, Cd= | 0.0045235
|  |  |  | @ Cl=0.6, Cd= | 0.0050475
alpha (deg) | Cl | Cd | Cm | Cl/Cd
-19.5 | -1.4321 | 0.05404 | -0.053 | -26.5007
-19 | -1.4991 | 0.04077 | -0.0578 | -36.7697
-18.5 | -1.4689 | 0.03915 | -0.0565 | -37.5198
-18 | -1.4965 | 0.03311 | -0.0529 | -45.1978
-17.5 | -1.5318 | 0.02747 | -0.0458 | -55.7627
-17 | -1.5373 | 0.02416 | -0.039 | -63.63
-16.5 | -1.5251 | 0.02201 | -0.0331 | -69.2912
-16 | -1.502 | 0.0205 | -0.0281 | -73.2683
-15.5 | -1.4754 | 0.01922 | -0.0231 | -76.7638
-15 | -1.4502 | 0.01792 | -0.0176 | -80.9263
-14.5 | -1.4165 | 0.01669 | -0.0135 | -84.8712
-14 | -1.3769 | 0.01577 | -0.0102 | -87.3114
-13.5 | -1.3353 | 0.01496 | -0.0071 | -89.258
-13 | -1.2908 | 0.01412 | -0.0046 | -91.4164
-12.5 | -1.2156 | 0.01318 | -0.0086 | -92.2307
-12 | -1.1256 | 0.01246 | -0.0158 | -90.3371
-11.5 | -1.0836 | 0.01195 | -0.0126 | -90.6778
-11 | -1.0381 | 0.01147 | -0.0101 | -90.5057
-10.5 | -0.991 | 0.01099 | -0.0078 | -90.1729
-10 | -0.9425 | 0.01055 | -0.0059 | -89.3365
-9.5 | -0.8933 | 0.01014 | -0.004 | -88.0966
-9 | -0.8435 | 0.00976 | -0.0023 | -86.4242
-8.5 | -0.7927 | 0.00942 | -0.0008 | -84.1507
-8 | -0.7405 | 0.00921 | 0.0005 | -80.4017
-7.5 | -0.6893 | 0.00888 | 0.0019 | -77.6239
-7 | -0.6384 | 0.00848 | 0.0034 | -75.283
-6.5 | -0.587 | 0.00815 | 0.0048 | -72.0245
-6 | -0.5348 | 0.0079 | 0.006 | -67.6962
-5.5 | -0.4818 | 0.00768 | 0.0071 | -62.7344
-5 | -0.4287 | 0.00749 | 0.0081 | -57.2363
-4.5 | -0.3757 | 0.00731 | 0.0092 | -51.3953
-4 | -0.3222 | 0.00718 | 0.0101 | -44.8747
-3.5 | -0.2683 | 0.00706 | 0.0109 | -38.0028
-3 | -0.2149 | 0.00692 | 0.0118 | -31.0549
-2.5 | -0.1612 | 0.00679 | 0.0127 | -23.7408
-2 | -0.1071 | 0.00672 | 0.0134 | -15.9375
-1.5 | -0.0527 | 0.00667 | 0.014 | -7.901
-1 | 0.0012 | 0.00661 | 0.0148 | 0.18154
-0.5 | 0.0548 | 0.00651 | 0.0155 | 8.4178
0 | 0.1069 | 0.00636 | 0.0166 | 16.8082
0.5 | 0.1593 | 0.00623 | 0.0175 | 25.5698
1 | 0.2108 | 0.00608 | 0.0186 | 34.6711
1.5 | 0.2431 | 0.00512 | 0.0235 | 47.4805
2 | 0.273 | 0.00435 | 0.0292 | 62.7586
2.5 | 0.3255 | 0.00436 | 0.0302 | 74.656
3 | 0.3803 | 0.00448 | 0.0305 | 84.8884
3.5 | 0.4347 | 0.0046 | 0.031 | 94.5
4 | 0.49 | 0.00471 | 0.0313 | 104.034
4.5 | 0.5452 | 0.00488 | 0.0314 | 111.7213
5 | 0.6008 | 0.00505 | 0.0315 | 118.9703
5.5 | 0.6564 | 0.00523 | 0.0315 | 125.5067
6 | 0.7104 | 0.00542 | 0.0318 | 131.0701
6.5 | 0.7649 | 0.00559 | 0.032 | 136.8336
7 | 0.8189 | 0.00581 | 0.0323 | 140.9466
7.5 | 0.8715 | 0.00609 | 0.0327 | 143.1034
8 | 0.924 | 0.00629 | 0.0332 | 146.8998
8.5 | 0.9758 | 0.00655 | 0.0338 | 148.9771
9 | 1.0258 | 0.00689 | 0.0346 | 148.8824
9.5 | 1.076 | 0.00715 | 0.0355 | 150.4895
10 | 1.1234 | 0.00753 | 0.0367 | 149.1899
10.5 | 1.1709 | 0.00796 | 0.0379 | 147.098
11 | 1.2203 | 0.00841 | 0.0385 | 145.1011
11.5 | 1.2788 | 0.00899 | 0.0369 | 142.2469
12 | 1.3368 | 0.00965 | 0.0352 | 138.5285
12.5 | 1.3958 | 0.01055 | 0.033 | 132.3033
13 | 1.4492 | 0.01159 | 0.0317 | 125.0388
13.5 | 1.4812 | 0.01277 | 0.0345 | 115.9906
14 | 1.5201 | 0.01425 | 0.0349 | 106.6737
14.5 | 1.5544 | 0.01606 | 0.0352 | 96.787
15 | 1.5665 | 0.019 | 0.0371 | 82.4474
15.5 | 1.5698 | 0.02175 | 0.0407 | 72.1747
16 | 1.575 | 0.02502 | 0.0429 | 62.9496
16.5 | 1.5812 | 0.02873 | 0.0439 | 55.0365
17 | 1.5815 | 0.03337 | 0.0441 | 47.3929
17.5 | 1.5756 | 0.03891 | 0.0437 | 40.4934
18 | 1.5682 | 0.04497 | 0.0427 | 34.8721
18.5 | 1.554 | 0.05216 | 0.041 | 29.7929
19 | 1.5341 | 0.06032 | 0.0386 | 25.4327
19.5 | 1.5095 | 0.06934 | 0.0357 | 21.7695
20 | 1.4784 | 0.07952 | 0.032 | 18.5915

## 101. Re 8M Mach 0.25 (1)
BIGFOIL.COM POLAR EXPORT
e625
EPPLER 625 |  |  |  | Cl Max: | 1.422 | at alpha= | 13.5 | deg
JavaFoil+Calcfoil stall+Eppler ext transition |  |  |  | L/D Max: | 141.499 | at alpha= | 9.5 | deg
Re: | 8000000 |  |  | Cd Min: | 0.00523 | at alpha= | 1 | deg
Mach: | 0.25 |  |  | Cl=0 at alpha= | -0.54032 | deg
|  |  |  | @ Cl=0.1, Cd= | 0.0076751
|  |  |  | @ Cl=0.4, Cd= | 0.0057071
|  |  |  | @ Cl=0.6, Cd= | 0.00634
alpha (deg) | Cl | Cd | Cm | Cl/Cd
-14 | -0.349 | 0.09025 | 0.02 | -3.865
-13.5 | -0.396 | 0.08526 | 0.02 | -4.644
-13 | -0.439 | 0.08043 | 0.02 | -5.456
-12.5 | -0.478 | 0.07579 | 0.02 | -6.304
-12 | -0.514 | 0.0699 | 0.02 | -7.349
-11.5 | -0.545 | 0.06493 | 0.021 | -8.387
-11 | -0.571 | 0.06045 | 0.021 | -9.438
-10.5 | -0.592 | 0.05594 | 0.021 | -10.576
-10 | -0.61 | 0.04979 | 0.022 | -12.25
-9.5 | -0.735 | 0.01161 | 0.031 | -63.315
-9 | -0.742 | 0.00803 | 0.031 | -92.45
-8.5 | -0.738 | 0.01014 | 0.031 | -72.755
-8 | -0.725 | 0.00973 | 0.031 | -74.476
-7.5 | -0.705 | 0.00944 | 0.031 | -74.73
-7 | -0.679 | 0.00921 | 0.03 | -73.693
-6.5 | -0.647 | 0.00894 | 0.03 | -72.346
-6 | -0.609 | 0.00874 | 0.029 | -69.675
-5.5 | -0.566 | 0.00859 | 0.029 | -65.886
-5 | -0.519 | 0.00839 | 0.029 | -61.821
-4.5 | -0.468 | 0.0082 | 0.028 | -57.078
-4 | -0.415 | 0.00808 | 0.028 | -51.317
-3.5 | -0.359 | 0.00798 | 0.027 | -44.972
-3 | -0.301 | 0.00789 | 0.027 | -38.187
-2.5 | -0.242 | 0.0078 | 0.027 | -31.001
-2 | -0.181 | 0.00772 | 0.026 | -23.44
-1.5 | -0.12 | 0.00772 | 0.026 | -15.491
-1 | -0.057 | 0.00771 | 0.025 | -7.443
-0.5 | 0.005 | 0.0077 | 0.025 | 0.678
0 | 0.068 | 0.00767 | 0.024 | 8.897
0.5 | 0.131 | 0.00768 | 0.024 | 17.087
1 | 0.194 | 0.00523 | 0.023 | 37.107
1.5 | 0.257 | 0.00534 | 0.023 | 48.12
2 | 0.32 | 0.00549 | 0.022 | 58.244
2.5 | 0.382 | 0.00565 | 0.022 | 67.724
3 | 0.445 | 0.00585 | 0.021 | 76.068
3.5 | 0.507 | 0.00603 | 0.02 | 84.054
4 | 0.569 | 0.00624 | 0.02 | 91.219
4.5 | 0.631 | 0.00644 | 0.019 | 97.973
5 | 0.693 | 0.00673 | 0.019 | 103.027
5.5 | 0.754 | 0.00699 | 0.018 | 107.874
6 | 0.816 | 0.0073 | 0.017 | 111.689
6.5 | 0.876 | 0.00762 | 0.017 | 114.994
7 | 0.937 | 0.00798 | 0.016 | 117.377
7.5 | 0.997 | 0.00838 | 0.015 | 118.858
8 | 1.056 | 0.00886 | 0.015 | 119.175
8.5 | 1.114 | 0.00942 | 0.014 | 118.26
9 | 1.172 | 0.00998 | 0.014 | 117.429
9.5 | 1.22 | 0.00862 | 0.013 | 141.499
10 | 1.269 | 0.01067 | 0.012 | 118.948
10.5 | 1.314 | 0.01162 | 0.011 | 113.098
11 | 1.351 | 0.01272 | 0.01 | 106.234
11.5 | 1.354 | 0.01991 | 0.009 | 67.987
12 | 1.38 | 0.02229 | 0.009 | 61.891
12.5 | 1.401 | 0.02488 | 0.008 | 56.318
13 | 1.416 | 0.02778 | 0.007 | 50.975
13.5 | 1.422 | 0.03099 | 0.007 | 45.887
14 | 1.419 | 0.03461 | 0.006 | 41.007
14.5 | 1.408 | 0.03867 | 0.005 | 36.421
15 | 1.389 | 0.04309 | 0.004 | 32.237
15.5 | 1.361 | 0.04806 | 0.004 | 28.32
16 | 1.324 | 0.05338 | 0.003 | 24.809
16.5 | 1.279 | 0.0593 | 0.002 | 21.573
17 | 1.226 | 0.06555 | 0.002 | 18.71
17.5 | 1.166 | 0.07231 | 0.001 | 16.125
18 | 1.098 | 0.08038 | 0 | 13.661
18.5 | 1.025 | 0.08894 | 0 | 11.52

## 102. Re 8M Mach 0.25 (2)
BIGFOIL.COM POLAR EXPORT
e625
EPPLER 625 |  |  |  | Cl Max: | 1.5523 | at alpha= | 14 | deg
XFOIL ncrit=9 |  |  |  | L/D Max: | 149.003 | at alpha= | 9 | deg
Re: | 8000000 |  |  | Cd Min: | 0.20905 | at alpha= | -18 | deg
Mach: | 0.25 |  |  | Cl=0 at alpha= | -1.0414 | deg
|  |  |  | @ Cl=0.1, Cd= | 0.0064761
|  |  |  | @ Cl=0.4, Cd= | 0.0045551
|  |  |  | @ Cl=0.6, Cd= | 0.0050826
alpha (deg) | Cl | Cd | Cm | Cl/Cd
-18 | -0.6341 | 0.20905 | 0.0442 | -3.0332
-17.5 | -0.6166 | 0.20279 | 0.0406 | -3.0406
-17 | -0.6068 | 0.19302 | 0.0362 | -3.1437
-16.5 | -0.5941 | 0.18514 | 0.0324 | -3.2089
-16 | -0.5864 | 0.17597 | 0.0281 | -3.3324
-15.5 | -0.5738 | 0.16859 | 0.0246 | -3.4035
-14.5 | -1.0595 | 0.05344 | -0.0529 | -19.826
-14 | -1.1415 | 0.03891 | -0.0528 | -29.3369
-13.5 | -1.1732 | 0.03253 | -0.0464 | -36.0652
-13 | -1.2042 | 0.02699 | -0.0367 | -44.6165
-12 | -1.0933 | 0.01984 | -0.0394 | -55.1058
-11.5 | -1.0818 | 0.01731 | -0.0307 | -62.4957
-11 | -1.0451 | 0.01597 | -0.0256 | -65.4415
-10.5 | -1.0082 | 0.01435 | -0.0205 | -70.2578
-10 | -0.9635 | 0.01325 | -0.0166 | -72.717
-9.5 | -0.917 | 0.01216 | -0.0131 | -75.4112
-9 | -0.8683 | 0.01122 | -0.0099 | -77.3886
-8.5 | -0.8167 | 0.01052 | -0.0073 | -77.6331
-8 | -0.7636 | 0.01 | -0.005 | -76.36
-7.5 | -0.7104 | 0.00947 | -0.0028 | -75.0158
-7 | -0.6564 | 0.00907 | -0.0009 | -72.3705
-6.5 | -0.6025 | 0.00865 | 0.001 | -69.6532
-6 | -0.5492 | 0.0082 | 0.0029 | -66.9756
-5.5 | -0.4943 | 0.00791 | 0.0045 | -62.4905
-5 | -0.4392 | 0.00769 | 0.0059 | -57.1131
-4.5 | -0.3841 | 0.00747 | 0.0073 | -51.419
-4 | -0.3286 | 0.0073 | 0.0085 | -45.0137
-3.5 | -0.2731 | 0.00714 | 0.0097 | -38.2493
-3 | -0.2176 | 0.00703 | 0.0108 | -30.9531
-2.5 | -0.1626 | 0.00686 | 0.0119 | -23.7026
-2 | -0.107 | 0.00679 | 0.0129 | -15.7585
-1.5 | -0.051 | 0.00673 | 0.0137 | -7.578
-1 | 0.0046 | 0.00667 | 0.0146 | 0.68966
-0.5 | 0.0605 | 0.00661 | 0.0154 | 9.1528
0 | 0.1136 | 0.00643 | 0.0166 | 17.6672
0.5 | 0.1675 | 0.00629 | 0.0177 | 26.6296
1.5 | 0.2554 | 0.00525 | 0.0237 | 48.6476
2 | 0.2826 | 0.0044 | 0.0304 | 64.2273
2.5 | 0.3367 | 0.00443 | 0.0315 | 76.0045
3 | 0.3935 | 0.00454 | 0.032 | 86.674
3.5 | 0.4495 | 0.00467 | 0.0326 | 96.2527
4 | 0.5065 | 0.00481 | 0.033 | 105.3015
4.5 | 0.564 | 0.00495 | 0.0332 | 113.9394
5 | 0.621 | 0.00516 | 0.0335 | 120.3488
5.5 | 0.6782 | 0.00536 | 0.0338 | 126.5299
6 | 0.7351 | 0.00552 | 0.0341 | 133.1703
6.5 | 0.7905 | 0.00576 | 0.0347 | 137.2396
7 | 0.8465 | 0.00598 | 0.0352 | 141.5552
7.5 | 0.9017 | 0.00625 | 0.0359 | 144.272
8 | 0.9546 | 0.00653 | 0.037 | 146.1868
8.5 | 1.0085 | 0.00679 | 0.0379 | 148.5272
9 | 1.0609 | 0.00712 | 0.0391 | 149.0028
9.5 | 1.1107 | 0.00748 | 0.0408 | 148.4893
10 | 1.1594 | 0.00789 | 0.0427 | 146.9455
10.5 | 1.2095 | 0.00833 | 0.0442 | 145.1981
11 | 1.2668 | 0.00888 | 0.044 | 142.6577
11.5 | 1.3323 | 0.00962 | 0.0418 | 138.4927
12 | 1.3927 | 0.01045 | 0.0406 | 133.2727
12.5 | 1.451 | 0.01149 | 0.0395 | 126.2837
13 | 1.4866 | 0.01293 | 0.0421 | 114.9729
13.5 | 1.5217 | 0.01476 | 0.0434 | 103.0962
14 | 1.5523 | 0.01735 | 0.0435 | 89.4697
14.5 | 1.5496 | 0.02192 | 0.0453 | 70.6934
15 | 1.5469 | 0.02602 | 0.048 | 59.4504
15.5 | 1.5452 | 0.03063 | 0.0493 | 50.4473
16 | 1.5408 | 0.03594 | 0.0497 | 42.8715
16.5 | 1.5281 | 0.04244 | 0.0492 | 36.0061
17 | 1.5078 | 0.05017 | 0.0477 | 30.0538
17.5 | 1.4833 | 0.05877 | 0.0455 | 25.2391
18 | 1.458 | 0.0678 | 0.0427 | 21.5044
18.5 | 1.4235 | 0.07831 | 0.0389 | 18.1778
19 | 1.3898 | 0.08908 | 0.0348 | 15.6017

## 103. Re 8M Mach 0.50 (1)
BIGFOIL.COM POLAR EXPORT
e625
EPPLER 625 |  |  |  | Cl Max: | 1.324 | at alpha= | 10 | deg
JavaFoil+Calcfoil stall+Eppler ext transition |  |  |  | L/D Max: | 128.603 | at alpha= | 7 | deg
Re: | 8000000 |  |  | Cd Min: | 0.00551 | at alpha= | 1 | deg
Mach: | 0.5 |  |  | Cl=0 at alpha= | -0.54286 | deg
|  |  |  | @ Cl=0.1, Cd= | 0.0080268
|  |  |  | @ Cl=0.4, Cd= | 0.0060067
|  |  |  | @ Cl=0.6, Cd= | 0.0067378
alpha (deg) | Cl | Cd | Cm | Cl/Cd
-20 | -1.076 | 0.18645 | 0.023 | -5.773
-19.5 | -1.052 | 0.1469 | 0.024 | -7.162
-19 | -1.023 | 0.14407 | 0.023 | -7.103
-18.5 | -0.996 | 0.13851 | 0.023 | -7.189
-18 | -0.969 | 0.13551 | 0.023 | -7.15
-17.5 | -0.942 | 0.13039 | 0.023 | -7.225
-17 | -0.916 | 0.1322 | 0.023 | -6.928
-16.5 | -0.889 | 0.12203 | 0.023 | -7.287
-16 | -0.861 | 0.11651 | 0.022 | -7.392
-15.5 | -0.832 | 0.11275 | 0.022 | -7.377
-15 | -0.803 | 0.10976 | 0.021 | -7.318
-14.5 | -0.776 | 0.10505 | 0.021 | -7.388
-14 | -0.749 | 0.10055 | 0.021 | -7.45
-13.5 | -0.722 | 0.0982 | 0.021 | -7.354
-13 | -0.695 | 0.09075 | 0.02 | -7.656
-12.5 | -0.669 | 0.08196 | 0.021 | -8.158
-12 | -0.644 | 0.07407 | 0.022 | -8.691
-11.5 | -0.611 | 0.07871 | 0.019 | -7.769
-11 | -0.589 | 0.06673 | 0.022 | -8.828
-10.5 | -0.558 | 0.06865 | 0.02 | -8.125
-10 | -0.533 | 0.06094 | 0.021 | -8.748
-9.5 | -0.515 | 0.04923 | 0.024 | -10.469
-9 | -0.48 | 0.05218 | 0.022 | -9.2
-8.5 | -0.542 | 0.01268 | 0.034 | -42.762
-8 | -0.512 | 0.01185 | 0.034 | -43.194
-7.5 | -0.482 | 0.01078 | 0.034 | -44.744
-7 | -0.447 | 0.00805 | 0.034 | -55.537
-6.5 | -0.414 | 0.01003 | 0.033 | -41.219
-6 | -0.379 | 0.00964 | 0.033 | -39.309
-5.5 | -0.345 | 0.00955 | 0.033 | -36.073
-5 | -0.408 | 0.00933 | 0.032 | -43.757
-4.5 | -0.457 | 0.00904 | 0.032 | -50.55
-4 | -0.43 | 0.0088 | 0.031 | -48.878
-3.5 | -0.384 | 0.0086 | 0.031 | -44.642
-3 | -0.328 | 0.00845 | 0.03 | -38.782
-2.5 | -0.266 | 0.00825 | 0.03 | -32.202
-2 | -0.2 | 0.00819 | 0.029 | -24.479
-1.5 | -0.133 | 0.00811 | 0.029 | -16.387
-1 | -0.064 | 0.00807 | 0.028 | -7.92
-0.5 | 0.006 | 0.00805 | 0.028 | 0.723
0 | 0.076 | 0.00802 | 0.027 | 9.498
0.5 | 0.147 | 0.00804 | 0.026 | 18.235
1 | 0.217 | 0.00551 | 0.026 | 39.317
1.5 | 0.287 | 0.0057 | 0.025 | 50.323
2 | 0.357 | 0.00589 | 0.025 | 60.539
2.5 | 0.427 | 0.00608 | 0.024 | 70.12
3 | 0.496 | 0.00637 | 0.023 | 77.883
3.5 | 0.566 | 0.00659 | 0.023 | 85.83
4 | 0.635 | 0.00689 | 0.022 | 92.155
4.5 | 0.703 | 0.00723 | 0.021 | 97.282
5 | 0.771 | 0.00764 | 0.021 | 100.923
5.5 | 0.839 | 0.00812 | 0.02 | 103.37
6 | 0.906 | 0.0087 | 0.019 | 104.174
6.5 | 0.972 | 0.00929 | 0.019 | 104.668
7 | 1.031 | 0.00801 | 0.018 | 128.603
7.5 | 1.088 | 0.01008 | 0.017 | 107.937
8 | 1.142 | 0.01101 | 0.016 | 103.751
8.5 | 1.194 | 0.01208 | 0.015 | 98.821
9 | 1.243 | 0.01338 | 0.015 | 92.923
9.5 | 1.285 | 0.01547 | 0.014 | 83.102
10 | 1.324 | 0.01781 | 0.013 | 74.363
10.5 | 1.322 | 0.03035 | 0.012 | 43.544
11 | 1.32 | 0.03561 | 0.011 | 37.052
11.5 | 1.284 | 0.04185 | 0.01 | 30.688
12 | 1.169 | 0.04954 | 0.009 | 23.587
12.5 | 0.794 | 0.05987 | 0.008 | 13.256
13 | 0.812 | 0.07341 | 0.007 | 11.056
13.5 | 0.837 | 0.07864 | 0.006 | 10.643
14 | 0.86 | 0.08629 | 0.006 | 9.971
14.5 | 0.877 | 0.10125 | 0.005 | 8.664
15 | 0.912 | 0.09692 | 0.004 | 9.406

## 104. Re 8M Mach 0.50 (2)
BIGFOIL.COM POLAR EXPORT
e625
EPPLER 625 |  |  |  | Cl Max: | 1.6232 | at alpha= | 13 | deg
XFOIL ncrit=9 |  |  |  | L/D Max: | 143.373 | at alpha= | 8 | deg
Re: | 8000000 |  |  | Cd Min: | 0.26222 | at alpha= | -20 | deg
Mach: | 0.5 |  |  | Cl=0 at alpha= | -1.2002 | deg
|  |  |  | @ Cl=0.1, Cd= | 0.0068245
|  |  |  | @ Cl=0.4, Cd= | 0.0047356
|  |  |  | @ Cl=0.6, Cd= | 0.0052713
alpha (deg) | Cl | Cd | Cm | Cl/Cd
-20 | -0.7463 | 0.26222 | 0.0716 | -2.8461
-18.5 | -0.6823 | 0.23724 | 0.0574 | -2.876
-18 | -0.662 | 0.22878 | 0.0528 | -2.8936
-17.5 | -0.6401 | 0.22144 | 0.0485 | -2.8906
-17 | -0.6185 | 0.21401 | 0.0443 | -2.8901
-16.5 | -0.5977 | 0.20643 | 0.0402 | -2.8954
-16 | -0.5775 | 0.19854 | 0.0361 | -2.9087
-15.5 | -0.5583 | 0.19035 | 0.032 | -2.933
-15 | -0.5417 | 0.18132 | 0.0277 | -2.9875
-14.5 | -0.5227 | 0.17364 | 0.0241 | -3.0103
-14 | -0.4854 | 0.16168 | 0.0122 | -3.0022
-13.5 | -0.3888 | 0.14377 | -0.0188 | -2.7043
-13 | -0.3716 | 0.13693 | -0.0221 | -2.7138
-12.5 | -0.3601 | 0.12875 | -0.0257 | -2.7969
-12 | -0.351 | 0.12015 | -0.0295 | -2.9213
-11.5 | -0.3416 | 0.11209 | -0.0332 | -3.0476
-11 | -0.3349 | 0.10368 | -0.037 | -3.2301
-10.5 | -0.3391 | 0.09384 | -0.0418 | -3.6136
-10 | -0.3317 | 0.08667 | -0.0452 | -3.8272
-9.5 | -0.3303 | 0.07875 | -0.049 | -4.1943
-9 | -0.3423 | 0.06926 | -0.0541 | -4.9422
-8.5 | -0.3602 | 0.05928 | -0.062 | -6.0762
-8 | -0.3938 | 0.05105 | -0.0636 | -7.714
-7.5 | -0.4305 | 0.04501 | -0.0571 | -9.5645
-7 | -0.4658 | 0.03902 | -0.0471 | -11.9375
-6.5 | -0.4889 | 0.03142 | -0.0376 | -15.5602
-6 | -0.5046 | 0.02309 | -0.0268 | -21.8536
-5.5 | -0.512 | 0.01514 | -0.0151 | -33.8177
-5 | -0.4715 | 0.0109 | -0.0087 | -43.2569
-4.5 | -0.4127 | 0.00904 | -0.0046 | -45.6527
-4 | -0.3501 | 0.0083 | -0.0012 | -42.1807
-3.5 | -0.2881 | 0.00779 | 0.002 | -36.9833
-3 | -0.2256 | 0.00751 | 0.0047 | -30.0399
-2.5 | -0.1629 | 0.00728 | 0.0071 | -22.3764
-2 | -0.1009 | 0.00707 | 0.0094 | -14.2716
-1.5 | -0.0379 | 0.00697 | 0.0112 | -5.4376
-1 | 0.0253 | 0.00691 | 0.0129 | 3.6614
-0.5 | 0.0881 | 0.00685 | 0.0144 | 12.8613
0 | 0.1488 | 0.00672 | 0.0163 | 22.1429
0.5 | 0.2083 | 0.00658 | 0.0183 | 31.6565
1 | 0.268 | 0.00646 | 0.0202 | 41.4861
1.5 | 0.319 | 0.00603 | 0.0238 | 52.9022
2 | 0.3264 | 0.00465 | 0.0362 | 70.1935
2.5 | 0.3873 | 0.00471 | 0.0381 | 82.2293
3 | 0.4518 | 0.00484 | 0.0392 | 93.3471
3.5 | 0.5159 | 0.00502 | 0.0404 | 102.7689
4 | 0.5813 | 0.00522 | 0.0414 | 111.3602
4.5 | 0.6469 | 0.0054 | 0.0425 | 119.7963
5 | 0.7116 | 0.00565 | 0.0439 | 125.9469
5.5 | 0.7769 | 0.0059 | 0.0452 | 131.678
6 | 0.8419 | 0.00617 | 0.0468 | 136.4506
6.5 | 0.9039 | 0.00648 | 0.0492 | 139.4907
7 | 0.9657 | 0.00682 | 0.0517 | 141.5982
7.5 | 1.0273 | 0.00717 | 0.0545 | 143.2775
8 | 1.0839 | 0.00756 | 0.0584 | 143.373
8.5 | 1.1375 | 0.00803 | 0.0629 | 141.6563
9 | 1.1849 | 0.00841 | 0.0688 | 140.8918
9.5 | 1.2431 | 0.00906 | 0.0724 | 137.2075
10 | 1.3291 | 0.00992 | 0.071 | 133.9819
10.5 | 1.4201 | 0.01092 | 0.0688 | 130.0458
11 | 1.489 | 0.01228 | 0.0697 | 121.2541
11.5 | 1.5507 | 0.01429 | 0.0704 | 108.5164
12 | 1.5898 | 0.01715 | 0.0728 | 92.6997
12.5 | 1.6204 | 0.02185 | 0.0719 | 74.1602
13 | 1.6232 | 0.02864 | 0.07 | 56.676
13.5 | 1.5787 | 0.03793 | 0.0686 | 41.6214
14 | 1.5329 | 0.0466 | 0.0686 | 32.8948
14.5 | 1.4617 | 0.05794 | 0.066 | 25.2278
15 | 1.4149 | 0.06794 | 0.0633 | 20.8257
16 | 1.2857 | 0.09304 | 0.0526 | 13.8188
17.5 | 1.1495 | 0.13052 | 0.0328 | 8.8071
18 | 1.1232 | 0.14203 | 0.0262 | 7.9082

## 105. Re 10M Mach 0.00 (1)
BIGFOIL.COM POLAR EXPORT
e625
EPPLER 625 |  |  |  | Cl Max: | 1.47 | at alpha= | 15 | deg
JavaFoil+Calcfoil stall+Eppler ext transition |  |  |  | L/D Max: | 145.35 | at alpha= | 10.5 | deg
Re: | 10000000 |  |  | Cd Min: | 0.00518 | at alpha= | 1 | deg
Mach: | 0 |  |  | Cl=0 at alpha= | -0.54098 | deg
|  |  |  | @ Cl=0.1, Cd= | 0.0071403
|  |  |  | @ Cl=0.4, Cd= | 0.0055438
|  |  |  | @ Cl=0.6, Cd= | 0.006122
alpha (deg) | Cl | Cd | Cm | Cl/Cd
-16 | -0.646 | 0.10011 | 0.021 | -6.451
-15.5 | -0.66 | 0.09495 | 0.021 | -6.954
-15 | -0.674 | 0.08968 | 0.021 | -7.512
-14.5 | -0.686 | 0.08454 | 0.021 | -8.117
-14 | -0.699 | 0.07813 | 0.022 | -8.944
-13.5 | -0.709 | 0.07292 | 0.022 | -9.724
-13 | -0.72 | 0.06618 | 0.022 | -10.874
-12.5 | -0.73 | 0.05898 | 0.023 | -12.375
-12 | -0.843 | 0.01525 | 0.031 | -55.299
-11.5 | -0.86 | 0.01252 | 0.031 | -68.677
-11 | -0.862 | 0.01149 | 0.031 | -75.026
-10.5 | -0.856 | 0.00801 | 0.031 | -106.914
-10 | -0.846 | 0.01026 | 0.031 | -82.446
-9.5 | -0.83 | 0.00985 | 0.031 | -84.272
-9 | -0.81 | 0.00952 | 0.03 | -85.065
-8.5 | -0.786 | 0.00927 | 0.03 | -84.776
-8 | -0.758 | 0.00903 | 0.03 | -83.855
-7.5 | -0.725 | 0.00878 | 0.03 | -82.608
-7 | -0.689 | 0.00859 | 0.029 | -80.27
-6.5 | -0.649 | 0.00842 | 0.029 | -77.129
-6 | -0.606 | 0.00824 | 0.029 | -73.58
-5.5 | -0.56 | 0.0081 | 0.028 | -69.118
-5 | -0.51 | 0.00796 | 0.028 | -64.115
-4.5 | -0.459 | 0.00784 | 0.027 | -58.484
-4 | -0.405 | 0.00772 | 0.027 | -52.466
-3.5 | -0.35 | 0.00764 | 0.027 | -45.786
-3 | -0.293 | 0.00755 | 0.026 | -38.782
-2.5 | -0.235 | 0.0075 | 0.026 | -31.285
-2 | -0.176 | 0.00747 | 0.025 | -23.508
-1.5 | -0.116 | 0.00743 | 0.025 | -15.605
-1 | -0.056 | 0.00742 | 0.024 | -7.494
-0.5 | 0.005 | 0.00739 | 0.024 | 0.684
0 | 0.066 | 0.00738 | 0.023 | 8.952
0.5 | 0.127 | 0.00695 | 0.023 | 18.293
1 | 0.188 | 0.00518 | 0.022 | 36.312
1.5 | 0.249 | 0.00525 | 0.022 | 47.44
2 | 0.31 | 0.00534 | 0.021 | 58.009
2.5 | 0.37 | 0.00547 | 0.021 | 67.673
3 | 0.431 | 0.00562 | 0.02 | 76.673
3.5 | 0.491 | 0.00577 | 0.02 | 85.182
4 | 0.552 | 0.00597 | 0.019 | 92.456
4.5 | 0.612 | 0.00616 | 0.019 | 99.337
5 | 0.672 | 0.0064 | 0.018 | 104.881
5.5 | 0.731 | 0.00666 | 0.017 | 109.788
6 | 0.791 | 0.00693 | 0.017 | 114.173
6.5 | 0.85 | 0.0072 | 0.016 | 118.065
7 | 0.909 | 0.00748 | 0.016 | 121.447
7.5 | 0.967 | 0.00783 | 0.015 | 123.54
8 | 1.025 | 0.00822 | 0.014 | 124.701
8.5 | 1.082 | 0.00862 | 0.014 | 125.553
9 | 1.139 | 0.00903 | 0.013 | 126.053
9.5 | 1.195 | 0.00951 | 0.012 | 125.604
10 | 1.25 | 0.01019 | 0.012 | 122.706
10.5 | 1.293 | 0.0089 | 0.011 | 145.35
11 | 1.334 | 0.01089 | 0.01 | 122.546
11.5 | 1.37 | 0.01177 | 0.01 | 116.407
12 | 1.376 | 0.01761 | 0.009 | 78.131
12.5 | 1.404 | 0.0195 | 0.008 | 71.989
13 | 1.428 | 0.02158 | 0.007 | 66.204
13.5 | 1.446 | 0.02387 | 0.006 | 60.597
14 | 1.459 | 0.02642 | 0.006 | 55.224
14.5 | 1.467 | 0.0293 | 0.005 | 50.054
15 | 1.47 | 0.03237 | 0.004 | 45.408
15.5 | 1.467 | 0.03586 | 0.004 | 40.919
16 | 1.46 | 0.03954 | 0.003 | 36.934
16.5 | 1.448 | 0.0437 | 0.002 | 33.144
17 | 1.432 | 0.04805 | 0.002 | 29.806
17.5 | 1.412 | 0.05273 | 0.001 | 26.775
18 | 1.388 | 0.05793 | 0 | 23.952
18.5 | 1.361 | 0.0632 | 0 | 21.528
19 | 1.33 | 0.069 | -0.001 | 19.277
19.5 | 1.297 | 0.07506 | -0.002 | 17.285
20 | 1.262 | 0.08194 | -0.002 | 15.402

## 106. Re 10M Mach 0.00 (2)
BIGFOIL.COM POLAR EXPORT
e625
EPPLER 625 |  |  |  | Cl Max: | 1.6194 | at alpha= | 17.5 | deg
XFOIL ncrit=9 |  |  |  | L/D Max: | 155.061 | at alpha= | 9 | deg
Re: | 10000000 |  |  | Cd Min: | 0.06808 | at alpha= | 20 | deg
Mach: | 0 |  |  | Cl=0 at alpha= | -0.98518 | deg
|  |  |  | @ Cl=0.1, Cd= | 0.006213
|  |  |  | @ Cl=0.4, Cd= | 0.0043713
|  |  |  | @ Cl=0.6, Cd= | 0.0048547
alpha (deg) | Cl | Cd | Cm | Cl/Cd
-20 | -1.6642 | 0.03267 | -0.0537 | -50.9397
-19.5 | -1.6632 | 0.02945 | -0.0498 | -56.4754
-19 | -1.6554 | 0.02693 | -0.0455 | -61.4705
-18.5 | -1.6213 | 0.0262 | -0.043 | -61.8817
-18 | -1.6117 | 0.02397 | -0.0379 | -67.2382
-17.5 | -1.59 | 0.02253 | -0.0336 | -70.5726
-17 | -1.5679 | 0.0211 | -0.029 | -74.3081
-16.5 | -1.5502 | 0.01936 | -0.0234 | -80.0723
-16 | -1.5243 | 0.01815 | -0.0186 | -83.9835
-15.5 | -1.4969 | 0.01706 | -0.0137 | -87.7433
-15 | -1.464 | 0.01577 | -0.0099 | -92.8345
-14.5 | -1.4251 | 0.01485 | -0.0068 | -95.9663
-14 | -1.3851 | 0.01395 | -0.0039 | -99.2903
-13.5 | -1.337 | 0.01323 | -0.0024 | -101.0582
-12.5 | -1.177 | 0.01167 | -0.0134 | -100.8569
-12 | -1.1343 | 0.01129 | -0.0106 | -100.4694
-11.5 | -1.0894 | 0.01083 | -0.0082 | -100.591
-11 | -1.0424 | 0.01043 | -0.0062 | -99.9425
-10.5 | -0.9944 | 0.01006 | -0.0044 | -98.8469
-10 | -0.9456 | 0.00971 | -0.0027 | -97.3841
-9.5 | -0.8962 | 0.00939 | -0.0012 | -95.442
-9 | -0.8459 | 0.00908 | 0.0002 | -93.1608
-8.5 | -0.795 | 0.0088 | 0.0016 | -90.3409
-8 | -0.7432 | 0.00863 | 0.0027 | -86.1182
-7.5 | -0.6918 | 0.00835 | 0.0039 | -82.8503
-7 | -0.6399 | 0.00816 | 0.005 | -78.4191
-6.5 | -0.5887 | 0.00783 | 0.0063 | -75.1852
-6 | -0.5368 | 0.00757 | 0.0075 | -70.9115
-5.5 | -0.4843 | 0.00736 | 0.0085 | -65.8016
-5 | -0.4314 | 0.00718 | 0.0094 | -60.0836
-4.5 | -0.3783 | 0.00702 | 0.0103 | -53.8889
-4 | -0.325 | 0.0069 | 0.0112 | -47.1014
-3.5 | -0.2713 | 0.00679 | 0.0119 | -39.9558
-3 | -0.2174 | 0.0067 | 0.0126 | -32.4478
-2.5 | -0.1639 | 0.00658 | 0.0134 | -24.9088
-2 | -0.1099 | 0.00651 | 0.014 | -16.8817
-1.5 | -0.0557 | 0.00646 | 0.0146 | -8.6223
-1 | -0.0016 | 0.0064 | 0.0152 | -0.25
-0.5 | 0.0524 | 0.00635 | 0.0158 | 8.252
0 | 0.1045 | 0.0062 | 0.0168 | 16.8548
0.5 | 0.1569 | 0.00609 | 0.0177 | 25.7635
1 | 0.2089 | 0.00598 | 0.0186 | 34.9331
1.5 | 0.2588 | 0.00577 | 0.0199 | 44.8527
2 | 0.2808 | 0.00445 | 0.0269 | 63.1011
2.5 | 0.3256 | 0.00427 | 0.0294 | 76.2529
3 | 0.3793 | 0.00433 | 0.03 | 87.5982
3.5 | 0.4345 | 0.00444 | 0.0302 | 97.8604
4 | 0.4887 | 0.00457 | 0.0306 | 106.9365
4.5 | 0.5436 | 0.0047 | 0.0308 | 115.6596
5 | 0.5987 | 0.00485 | 0.0308 | 123.4433
5.5 | 0.6535 | 0.00505 | 0.0309 | 129.4059
6 | 0.7091 | 0.00521 | 0.0308 | 136.1036
6.5 | 0.7625 | 0.00541 | 0.0311 | 140.9427
7 | 0.8153 | 0.00563 | 0.0315 | 144.8135
7.5 | 0.8691 | 0.00583 | 0.0316 | 149.0738
8 | 0.9214 | 0.0061 | 0.032 | 151.0492
8.5 | 0.9721 | 0.00636 | 0.0326 | 152.8459
9 | 1.0234 | 0.0066 | 0.0331 | 155.0606
10 | 1.1195 | 0.0073 | 0.0352 | 153.3562
10.5 | 1.1648 | 0.00773 | 0.0367 | 150.6856
11 | 1.2106 | 0.00816 | 0.0379 | 148.3578
11.5 | 1.261 | 0.00868 | 0.038 | 145.2765
12 | 1.3192 | 0.00931 | 0.0361 | 141.6971
12.5 | 1.3786 | 0.01006 | 0.0338 | 137.0378
13 | 1.4342 | 0.01113 | 0.0317 | 128.8589
13.5 | 1.4791 | 0.01232 | 0.0317 | 120.0568
14 | 1.5096 | 0.01353 | 0.0343 | 111.5743
14.5 | 1.5456 | 0.01511 | 0.0346 | 102.2899
15 | 1.571 | 0.01747 | 0.0351 | 89.9256
16 | 1.6002 | 0.02191 | 0.0399 | 73.0351
16.5 | 1.6073 | 0.02503 | 0.0418 | 64.2149
17 | 1.6145 | 0.02865 | 0.0426 | 56.3525
17.5 | 1.6194 | 0.0328 | 0.0428 | 49.372
18 | 1.6179 | 0.03779 | 0.0424 | 42.8129
18.5 | 1.6075 | 0.04407 | 0.0414 | 36.4761
19 | 1.5921 | 0.05131 | 0.0396 | 31.029
19.5 | 1.5771 | 0.05876 | 0.0375 | 26.8397
20 | 1.5495 | 0.06808 | 0.0345 | 22.76

## 107. Re 10M Mach 0.10 (1)
BIGFOIL.COM POLAR EXPORT
e625
EPPLER 625 |  |  |  | Cl Max: | 1.462 | at alpha= | 15 | deg
JavaFoil+Calcfoil stall+Eppler ext transition |  |  |  | L/D Max: | 143.615 | at alpha= | 10.5 | deg
Re: | 10000000 |  |  | Cd Min: | 0.00517 | at alpha= | 1 | deg
Mach: | 0.1 |  |  | Cl=0 at alpha= | -0.54098 | deg
|  |  |  | @ Cl=0.1, Cd= | 0.0071623
|  |  |  | @ Cl=0.4, Cd= | 0.0055743
|  |  |  | @ Cl=0.6, Cd= | 0.006141
alpha (deg) | Cl | Cd | Cm | Cl/Cd
-16 | -0.599 | 0.10223 | 0.021 | -5.859
-15.5 | -0.617 | 0.09643 | 0.021 | -6.395
-15 | -0.633 | 0.09119 | 0.021 | -6.943
-14.5 | -0.648 | 0.08628 | 0.021 | -7.515
-14 | -0.663 | 0.08126 | 0.021 | -8.156
-13.5 | -0.677 | 0.07476 | 0.021 | -9.059
-13 | -0.689 | 0.06958 | 0.022 | -9.9
-12.5 | -0.701 | 0.06295 | 0.022 | -11.129
-12 | -0.713 | 0.05533 | 0.023 | -12.878
-11.5 | -0.832 | 0.01351 | 0.031 | -61.572
-11 | -0.842 | 0.01188 | 0.031 | -70.871
-10.5 | -0.841 | 0.01108 | 0.031 | -75.907
-10 | -0.835 | 0.0104 | 0.031 | -80.252
-9.5 | -0.821 | 0.00993 | 0.031 | -82.682
-9 | -0.803 | 0.00964 | 0.031 | -83.325
-8.5 | -0.781 | 0.00934 | 0.03 | -83.597
-8 | -0.755 | 0.00906 | 0.03 | -83.257
-7.5 | -0.724 | 0.00885 | 0.03 | -81.808
-7 | -0.689 | 0.00865 | 0.029 | -79.645
-6.5 | -0.65 | 0.00847 | 0.029 | -76.685
-6 | -0.607 | 0.0083 | 0.029 | -73.145
-5.5 | -0.561 | 0.00812 | 0.028 | -69.046
-5 | -0.512 | 0.00797 | 0.028 | -64.197
-4.5 | -0.46 | 0.00787 | 0.028 | -58.495
-4 | -0.407 | 0.00776 | 0.027 | -52.403
-3.5 | -0.351 | 0.00765 | 0.027 | -45.912
-3 | -0.294 | 0.00759 | 0.026 | -38.749
-2.5 | -0.236 | 0.00751 | 0.026 | -31.392
-2 | -0.176 | 0.0075 | 0.025 | -23.541
-1.5 | -0.116 | 0.00746 | 0.025 | -15.61
-1 | -0.056 | 0.00744 | 0.025 | -7.506
-0.5 | 0.005 | 0.0074 | 0.024 | 0.686
0 | 0.066 | 0.00742 | 0.024 | 8.953
0.5 | 0.128 | 0.00695 | 0.023 | 18.368
1 | 0.189 | 0.00517 | 0.023 | 36.561
1.5 | 0.25 | 0.00527 | 0.022 | 47.49
2 | 0.311 | 0.00536 | 0.021 | 58.069
2.5 | 0.372 | 0.00551 | 0.021 | 67.608
3 | 0.433 | 0.00565 | 0.02 | 76.584
3.5 | 0.494 | 0.00581 | 0.02 | 85.046
4 | 0.554 | 0.00596 | 0.019 | 93.036
4.5 | 0.615 | 0.0062 | 0.019 | 99.154
5 | 0.675 | 0.00644 | 0.018 | 104.869
5.5 | 0.735 | 0.0067 | 0.018 | 109.687
6 | 0.795 | 0.00697 | 0.017 | 113.971
6.5 | 0.854 | 0.00724 | 0.016 | 117.911
7 | 0.913 | 0.00754 | 0.016 | 121.122
7.5 | 0.971 | 0.00789 | 0.015 | 123.098
8 | 1.03 | 0.00828 | 0.014 | 124.271
8.5 | 1.087 | 0.00869 | 0.014 | 125.044
9 | 1.144 | 0.00912 | 0.013 | 125.462
9.5 | 1.2 | 0.00963 | 0.012 | 124.634
10 | 1.25 | 0.00907 | 0.012 | 137.793
10.5 | 1.297 | 0.00903 | 0.011 | 143.615
11 | 1.338 | 0.01106 | 0.01 | 120.921
11.5 | 1.373 | 0.01203 | 0.01 | 114.158
12 | 1.378 | 0.01809 | 0.009 | 76.159
12.5 | 1.405 | 0.02009 | 0.008 | 69.914
13 | 1.428 | 0.02222 | 0.007 | 64.294
13.5 | 1.445 | 0.02461 | 0.006 | 58.707
14 | 1.456 | 0.02729 | 0.006 | 53.335
14.5 | 1.461 | 0.03029 | 0.005 | 48.23
15 | 1.462 | 0.0335 | 0.004 | 43.636
15.5 | 1.456 | 0.03716 | 0.004 | 39.192
16 | 1.446 | 0.04113 | 0.003 | 35.157
16.5 | 1.431 | 0.04526 | 0.002 | 31.607
17 | 1.41 | 0.04993 | 0.002 | 28.245
17.5 | 1.386 | 0.05489 | 0.001 | 25.246
18 | 1.357 | 0.06026 | 0 | 22.524
18.5 | 1.325 | 0.06584 | 0 | 20.127
19 | 1.29 | 0.07187 | -0.001 | 17.954
19.5 | 1.252 | 0.07853 | -0.002 | 15.948
20 | 1.212 | 0.08589 | -0.002 | 14.111

## 108. Re 10M Mach 0.10 (2)
BIGFOIL.COM POLAR EXPORT
e625
EPPLER 625 |  |  |  | Cl Max: | 1.6099 | at alpha= | 17.5 | deg
XFOIL ncrit=9 |  |  |  | L/D Max: | 154.842 | at alpha= | 9 | deg
Re: | 10000000 |  |  | Cd Min: | 0.07441 | at alpha= | 20 | deg
Mach: | 0.1 |  |  | Cl=0 at alpha= | -0.99081 | deg
|  |  |  | @ Cl=0.1, Cd= | 0.0062274
|  |  |  | @ Cl=0.4, Cd= | 0.0043764
|  |  |  | @ Cl=0.6, Cd= | 0.0048633
alpha (deg) | Cl | Cd | Cm | Cl/Cd
-20 | -1.5987 | 0.04062 | -0.0601 | -39.3575
-19.5 | -1.6184 | 0.03487 | -0.0579 | -46.4124
-19 | -1.6242 | 0.03093 | -0.054 | -52.5121
-18.5 | -1.5892 | 0.03007 | -0.0516 | -52.85
-18 | -1.5916 | 0.02682 | -0.0462 | -59.3438
-17.5 | -1.5751 | 0.02492 | -0.0416 | -63.2063
-17 | -1.5541 | 0.02335 | -0.0369 | -66.5567
-16.5 | -1.5363 | 0.02157 | -0.0315 | -71.2239
-16 | -1.4995 | 0.02098 | -0.0281 | -71.4728
-15.5 | -1.488 | 0.01883 | -0.0211 | -79.0228
-15 | -1.467 | 0.01706 | -0.015 | -85.9906
-14.5 | -1.4304 | 0.01592 | -0.0113 | -89.8492
-14 | -1.3928 | 0.01476 | -0.0077 | -94.3631
-13.5 | -1.3473 | 0.01391 | -0.0054 | -96.8584
-12.5 | -1.1846 | 0.01208 | -0.016 | -98.0629
-12 | -1.1419 | 0.01165 | -0.0129 | -98.0172
-11.5 | -1.0969 | 0.01113 | -0.0103 | -98.5535
-11 | -1.0495 | 0.01069 | -0.0081 | -98.1759
-10.5 | -1.0012 | 0.01027 | -0.006 | -97.4878
-10 | -0.9519 | 0.00988 | -0.0042 | -96.3462
-9.5 | -0.9021 | 0.00953 | -0.0024 | -94.659
-9 | -0.8514 | 0.00919 | -0.0009 | -92.6442
-8.5 | -0.8001 | 0.00889 | 0.0006 | -90
-8 | -0.7478 | 0.0087 | 0.0018 | -85.954
-7.5 | -0.696 | 0.0084 | 0.0032 | -82.8571
-7 | -0.6436 | 0.00821 | 0.0044 | -78.3922
-6.5 | -0.5917 | 0.0079 | 0.0057 | -74.8987
-6 | -0.5395 | 0.00761 | 0.0069 | -70.8936
-5.5 | -0.4866 | 0.00739 | 0.008 | -65.8457
-5 | -0.4335 | 0.00721 | 0.0091 | -60.1248
-4.5 | -0.38 | 0.00705 | 0.01 | -53.9007
-4 | -0.3263 | 0.00692 | 0.0109 | -47.1532
-3.5 | -0.2723 | 0.00681 | 0.0117 | -39.9853
-3 | -0.218 | 0.00671 | 0.0124 | -32.4888
-2.5 | -0.1642 | 0.00659 | 0.0132 | -24.9165
-2 | -0.1099 | 0.00651 | 0.014 | -16.8817
-1.5 | -0.0555 | 0.00647 | 0.0146 | -8.5781
-1 | -0.001 | 0.00641 | 0.0152 | -0.15601
-0.5 | 0.0534 | 0.00637 | 0.0158 | 8.383
0 | 0.1057 | 0.00621 | 0.0168 | 17.0209
0.5 | 0.1584 | 0.0061 | 0.0177 | 25.9672
1 | 0.2107 | 0.00599 | 0.0186 | 35.1753
1.5 | 0.2607 | 0.00578 | 0.02 | 45.1038
2 | 0.2823 | 0.00445 | 0.0272 | 63.4382
2.5 | 0.3277 | 0.00428 | 0.0297 | 76.5654
3 | 0.3816 | 0.00434 | 0.0303 | 87.9263
3.5 | 0.4372 | 0.00445 | 0.0305 | 98.2472
4 | 0.4917 | 0.00459 | 0.0309 | 107.1242
4.5 | 0.5469 | 0.00472 | 0.0311 | 115.8686
5 | 0.6025 | 0.00487 | 0.0311 | 123.7166
5.5 | 0.6575 | 0.00507 | 0.0313 | 129.6844
6 | 0.7135 | 0.00523 | 0.0312 | 136.4245
6.5 | 0.7674 | 0.00543 | 0.0315 | 141.326
7 | 0.8204 | 0.00566 | 0.032 | 144.947
7.5 | 0.8745 | 0.00586 | 0.0322 | 149.2321
8 | 0.9273 | 0.00613 | 0.0325 | 151.2724
8.5 | 0.9782 | 0.0064 | 0.0333 | 152.8438
9 | 1.0297 | 0.00665 | 0.0339 | 154.8421
10 | 1.1265 | 0.00735 | 0.0361 | 153.2653
11 | 1.218 | 0.00823 | 0.0391 | 147.9951
11.5 | 1.2699 | 0.00877 | 0.039 | 144.8005
12 | 1.3296 | 0.00942 | 0.037 | 141.1465
12.5 | 1.3893 | 0.01021 | 0.0347 | 136.0725
13 | 1.4448 | 0.01134 | 0.0328 | 127.4074
13.5 | 1.4848 | 0.01256 | 0.0339 | 118.2166
14 | 1.5176 | 0.01386 | 0.036 | 109.4949
14.5 | 1.5486 | 0.01586 | 0.0366 | 97.6419
15 | 1.5749 | 0.01831 | 0.0367 | 86.0131
15.5 | 1.5874 | 0.02059 | 0.0396 | 77.0957
16 | 1.5975 | 0.02329 | 0.042 | 68.5917
16.5 | 1.603 | 0.02681 | 0.0435 | 59.7911
17 | 1.6087 | 0.03076 | 0.044 | 52.2984
17.5 | 1.6099 | 0.03544 | 0.044 | 45.4261
18 | 1.6032 | 0.04121 | 0.0433 | 38.9032
18.5 | 1.5885 | 0.04822 | 0.0418 | 32.9428
19 | 1.5684 | 0.0562 | 0.0397 | 27.9075
19.5 | 1.5488 | 0.06442 | 0.0372 | 24.0422
20 | 1.5179 | 0.07441 | 0.0337 | 20.3991

## 109. Re 10M Mach 0.25 (1)
BIGFOIL.COM POLAR EXPORT
e625
EPPLER 625 |  |  |  | Cl Max: | 1.427 | at alpha= | 13.5 | deg
JavaFoil+Calcfoil stall+Eppler ext transition |  |  |  | L/D Max: | 134.421 | at alpha= | 9.5 | deg
Re: | 10000000 |  |  | Cd Min: | 0.00523 | at alpha= | 1 | deg
Mach: | 0.25 |  |  | Cl=0 at alpha= | -0.54032 | deg
|  |  |  | @ Cl=0.1, Cd= | 0.0074752
|  |  |  | @ Cl=0.4, Cd= | 0.0056243
|  |  |  | @ Cl=0.6, Cd= | 0.00624
alpha (deg) | Cl | Cd | Cm | Cl/Cd
-14 | -0.349 | 0.08852 | 0.02 | -3.947
-13.5 | -0.397 | 0.08329 | 0.02 | -4.764
-13 | -0.44 | 0.07881 | 0.02 | -5.58
-12.5 | -0.479 | 0.07328 | 0.021 | -6.543
-12 | -0.516 | 0.06727 | 0.021 | -7.668
-11.5 | -0.547 | 0.06233 | 0.021 | -8.779
-11 | -0.574 | 0.05753 | 0.022 | -9.977
-10.5 | -0.599 | 0.05065 | 0.023 | -11.824
-10 | -0.721 | 0.01231 | 0.031 | -58.574
-9.5 | -0.739 | 0.01096 | 0.032 | -67.404
-9 | -0.743 | 0.01023 | 0.031 | -72.674
-8.5 | -0.738 | 0.00976 | 0.031 | -75.634
-8 | -0.725 | 0.00947 | 0.031 | -76.587
-7.5 | -0.705 | 0.00915 | 0.031 | -77.096
-7 | -0.679 | 0.00893 | 0.03 | -76.011
-6.5 | -0.647 | 0.00868 | 0.03 | -74.501
-6 | -0.609 | 0.00851 | 0.029 | -71.533
-5.5 | -0.566 | 0.00832 | 0.029 | -68.007
-5 | -0.519 | 0.00815 | 0.029 | -63.637
-4.5 | -0.468 | 0.008 | 0.028 | -58.542
-4 | -0.415 | 0.00791 | 0.028 | -52.46
-3.5 | -0.359 | 0.00777 | 0.027 | -46.192
-3 | -0.301 | 0.00768 | 0.027 | -39.236
-2.5 | -0.242 | 0.0076 | 0.027 | -31.821
-2 | -0.181 | 0.00758 | 0.026 | -23.9
-1.5 | -0.12 | 0.00755 | 0.026 | -15.837
-1 | -0.057 | 0.0075 | 0.025 | -7.65
-0.5 | 0.005 | 0.00746 | 0.025 | 0.7
0 | 0.068 | 0.00746 | 0.024 | 9.142
0.5 | 0.131 | 0.00749 | 0.024 | 17.524
1 | 0.194 | 0.00523 | 0.023 | 37.087
1.5 | 0.257 | 0.0053 | 0.023 | 48.434
2 | 0.32 | 0.0054 | 0.022 | 59.176
2.5 | 0.382 | 0.00557 | 0.022 | 68.69
3 | 0.445 | 0.00576 | 0.021 | 77.168
3.5 | 0.507 | 0.00592 | 0.02 | 85.604
4 | 0.569 | 0.00611 | 0.02 | 93.142
4.5 | 0.631 | 0.00637 | 0.019 | 99.156
5 | 0.693 | 0.0066 | 0.019 | 105.085
5.5 | 0.754 | 0.00689 | 0.018 | 109.507
6 | 0.816 | 0.0072 | 0.017 | 113.338
6.5 | 0.876 | 0.0075 | 0.017 | 116.924
7 | 0.937 | 0.00782 | 0.016 | 119.783
7.5 | 0.997 | 0.00823 | 0.015 | 121.029
8 | 1.056 | 0.00868 | 0.015 | 121.679
8.5 | 1.114 | 0.00916 | 0.014 | 121.723
9 | 1.172 | 0.00967 | 0.014 | 121.296
9.5 | 1.222 | 0.00909 | 0.013 | 134.421
10 | 1.271 | 0.01043 | 0.012 | 121.868
10.5 | 1.317 | 0.01127 | 0.011 | 116.859
11 | 1.354 | 0.01229 | 0.011 | 110.184
11.5 | 1.358 | 0.01883 | 0.01 | 72.135
12 | 1.384 | 0.02108 | 0.009 | 65.674
12.5 | 1.406 | 0.02354 | 0.008 | 59.723
13 | 1.421 | 0.02627 | 0.007 | 54.107
13.5 | 1.427 | 0.02935 | 0.007 | 48.61
14 | 1.424 | 0.03279 | 0.006 | 43.439
14.5 | 1.413 | 0.03668 | 0.005 | 38.535
15 | 1.394 | 0.04091 | 0.004 | 34.074
15.5 | 1.366 | 0.04568 | 0.004 | 29.896
16 | 1.329 | 0.05095 | 0.003 | 26.078
16.5 | 1.284 | 0.05653 | 0.002 | 22.704
17 | 1.23 | 0.06282 | 0.002 | 19.581
17.5 | 1.17 | 0.06937 | 0.001 | 16.858
18 | 1.101 | 0.07732 | 0 | 14.241
18.5 | 1.027 | 0.08575 | 0 | 11.982

## 110. Re 10M Mach 0.25 (2)
BIGFOIL.COM POLAR EXPORT
e625
EPPLER 625 |  |  |  | Cl Max: | 1.5695 | at alpha= | 15.5 | deg
XFOIL ncrit=9 |  |  |  | L/D Max: | 154.951 | at alpha= | 9.5 | deg
Re: | 10000000 |  |  | Cd Min: | 0.23317 | at alpha= | -20 | deg
Mach: | 0.25 |  |  | Cl=0 at alpha= | -1.0205 | deg
|  |  |  | @ Cl=0.1, Cd= | 0.0063048
|  |  |  | @ Cl=0.4, Cd= | 0.0044203
|  |  |  | @ Cl=0.6, Cd= | 0.0049037
alpha (deg) | Cl | Cd | Cm | Cl/Cd
-20 | -0.7072 | 0.23317 | 0.0595 | -3.033
-19.5 | -0.6897 | 0.22702 | 0.0556 | -3.0381
-19 | -0.6737 | 0.2201 | 0.0516 | -3.0609
-18.5 | -0.6571 | 0.21368 | 0.0479 | -3.0752
-17 | -0.62 | 0.18883 | 0.0352 | -3.2834
-16.5 | -0.6088 | 0.18076 | 0.0312 | -3.368
-16 | -0.5926 | 0.17474 | 0.0282 | -3.3913
-15.5 | -0.5813 | 0.167 | 0.0245 | -3.4808
-15 | -0.5669 | 0.16043 | 0.0214 | -3.5336
-14.5 | -1.0959 | 0.04937 | -0.0542 | -22.1977
-14 | -1.1606 | 0.03759 | -0.0518 | -30.8752
-13.5 | -1.1912 | 0.0316 | -0.0448 | -37.6962
-13 | -1.2422 | 0.02313 | -0.0345 | -53.7051
-12.5 | -1.1828 | 0.01762 | -0.038 | -67.1283
-12 | -1.1504 | 0.01651 | -0.0318 | -69.679
-11.5 | -1.1189 | 0.01473 | -0.0258 | -75.9606
-11 | -1.0746 | 0.01374 | -0.0215 | -78.2096
-10.5 | -1.0302 | 0.0126 | -0.0174 | -81.7619
-10 | -0.9811 | 0.01178 | -0.014 | -83.2852
-9.5 | -0.9312 | 0.01098 | -0.0109 | -84.8087
-9 | -0.8796 | 0.01026 | -0.0081 | -85.731
-8.5 | -0.8267 | 0.00972 | -0.0056 | -85.0514
-8 | -0.7725 | 0.00929 | -0.0035 | -83.1539
-7.5 | -0.7185 | 0.00886 | -0.0014 | -81.0948
-7 | -0.6638 | 0.00853 | 0.0005 | -77.8195
-6.5 | -0.6079 | 0.00832 | 0.002 | -73.0649
-6 | -0.5531 | 0.00803 | 0.0036 | -68.8792
-5.5 | -0.4994 | 0.00761 | 0.0055 | -65.6242
-5 | -0.4444 | 0.00738 | 0.0069 | -60.2168
-4.5 | -0.3889 | 0.00718 | 0.0082 | -54.1643
-4 | -0.3332 | 0.00702 | 0.0094 | -47.4644
-3.5 | -0.2775 | 0.00688 | 0.0105 | -40.3343
-3 | -0.2215 | 0.00677 | 0.0115 | -32.7179
-2.5 | -0.1656 | 0.00667 | 0.0125 | -24.8276
-2 | -0.11 | 0.00657 | 0.0135 | -16.7428
-1.5 | -0.0538 | 0.00652 | 0.0143 | -8.2515
-1 | 0.0023 | 0.00647 | 0.015 | 0.35549
-0.5 | 0.0586 | 0.00642 | 0.0157 | 9.1277
0 | 0.1125 | 0.00627 | 0.0169 | 17.9426
0.5 | 0.1668 | 0.00614 | 0.0179 | 27.1661
1 | 0.2206 | 0.00603 | 0.019 | 36.5837
1.5 | 0.2721 | 0.00583 | 0.0205 | 46.6724
2 | 0.2907 | 0.00445 | 0.0287 | 65.3258
2.5 | 0.3393 | 0.00431 | 0.031 | 78.7239
3 | 0.3946 | 0.00441 | 0.0317 | 89.4785
3.5 | 0.4522 | 0.00452 | 0.032 | 100.0442
4 | 0.5087 | 0.00464 | 0.0325 | 109.6336
4.5 | 0.5655 | 0.00482 | 0.0329 | 117.3237
5 | 0.6232 | 0.00496 | 0.0331 | 125.6452
5.5 | 0.6803 | 0.00516 | 0.0334 | 131.8411
6 | 0.7373 | 0.00537 | 0.0336 | 137.2998
6.5 | 0.7943 | 0.00556 | 0.034 | 142.8597
7 | 0.849 | 0.0058 | 0.0347 | 146.3793
7.5 | 0.9037 | 0.00608 | 0.0355 | 148.6349
8 | 0.9595 | 0.00631 | 0.036 | 152.0602
8.5 | 1.0121 | 0.0066 | 0.0372 | 153.3485
9 | 1.0636 | 0.00694 | 0.0386 | 153.2565
9.5 | 1.1172 | 0.00721 | 0.0396 | 154.9515
10 | 1.1645 | 0.00762 | 0.0418 | 152.8215
10.5 | 1.2111 | 0.00808 | 0.044 | 149.8886
11 | 1.2589 | 0.00859 | 0.0459 | 146.5541
11.5 | 1.3222 | 0.00926 | 0.0443 | 142.7862
12 | 1.3899 | 0.01013 | 0.0415 | 137.2063
12.5 | 1.4455 | 0.01125 | 0.0409 | 128.4889
13 | 1.4886 | 0.01268 | 0.0419 | 117.3975
13.5 | 1.5181 | 0.01442 | 0.0446 | 105.2774
14 | 1.5467 | 0.01709 | 0.045 | 90.5032
14.5 | 1.5619 | 0.02116 | 0.0446 | 73.8138
15 | 1.5668 | 0.02452 | 0.0474 | 63.8989
15.5 | 1.5695 | 0.02864 | 0.049 | 54.801
16 | 1.5664 | 0.0336 | 0.0499 | 46.619
16.5 | 1.5593 | 0.03936 | 0.0498 | 39.6164
17 | 1.5469 | 0.04606 | 0.0488 | 33.5845
17.5 | 1.5268 | 0.05399 | 0.047 | 28.2793
18 | 1.4965 | 0.06341 | 0.0442 | 23.6004
18.5 | 1.4636 | 0.07349 | 0.0408 | 19.9156
19 | 1.4268 | 0.0844 | 0.0367 | 16.9052
19.5 | 1.3942 | 0.09514 | 0.0324 | 14.6542
20 | 1.3583 | 0.10672 | 0.0273 | 12.7277

## 111. Re 10M Mach 0.50 (1)
BIGFOIL.COM POLAR EXPORT
e625
EPPLER 625 |  |  |  | Cl Max: | 1.327 | at alpha= | 10 | deg
JavaFoil+Calcfoil stall+Eppler ext transition |  |  |  | L/D Max: | 121.742 | at alpha= | 7 | deg
Re: | 10000000 |  |  | Cd Min: | 0.0055 | at alpha= | 1 | deg
Mach: | 0.5 |  |  | Cl=0 at alpha= | -0.54286 | deg
|  |  |  | @ Cl=0.1, Cd= | 0.00782
|  |  |  | @ Cl=0.4, Cd= | 0.005909
|  |  |  | @ Cl=0.6, Cd= | 0.0066026
alpha (deg) | Cl | Cd | Cm | Cl/Cd
-20 | -1.076 | 0.18951 | 0.023 | -5.68
-19.5 | -1.054 | 0.14342 | 0.024 | -7.347
-19 | -1.025 | 0.14027 | 0.024 | -7.307
-18.5 | -0.996 | 0.13577 | 0.023 | -7.336
-18 | -0.969 | 0.13254 | 0.023 | -7.313
-17.5 | -0.942 | 0.12771 | 0.023 | -7.378
-17 | -0.916 | 0.12833 | 0.023 | -7.138
-16.5 | -0.89 | 0.11913 | 0.023 | -7.47
-16 | -0.862 | 0.11397 | 0.023 | -7.564
-15.5 | -0.833 | 0.10977 | 0.022 | -7.593
-15 | -0.803 | 0.10649 | 0.021 | -7.545
-14.5 | -0.776 | 0.10185 | 0.021 | -7.623
-14 | -0.749 | 0.09766 | 0.021 | -7.673
-13.5 | -0.722 | 0.09627 | 0.021 | -7.504
-13 | -0.696 | 0.08823 | 0.021 | -7.883
-12.5 | -0.671 | 0.07937 | 0.022 | -8.45
-12 | -0.647 | 0.07094 | 0.023 | -9.119
-11.5 | -0.612 | 0.07708 | 0.02 | -7.944
-11 | -0.592 | 0.06407 | 0.023 | -9.239
-10.5 | -0.559 | 0.06677 | 0.02 | -8.372
-10 | -0.535 | 0.05874 | 0.022 | -9.112
-9.5 | -0.525 | 0.04257 | 0.026 | -12.328
-9 | -0.484 | 0.04912 | 0.023 | -9.845
-8.5 | -0.548 | 0.01156 | 0.035 | -47.393
-8 | -0.514 | 0.01123 | 0.034 | -45.832
-7.5 | -0.482 | 0.01038 | 0.034 | -46.499
-7 | -0.448 | 0.01023 | 0.034 | -43.807
-6.5 | -0.414 | 0.00974 | 0.033 | -42.487
-6 | -0.379 | 0.00932 | 0.033 | -40.681
-5.5 | -0.345 | 0.00927 | 0.033 | -37.17
-5 | -0.408 | 0.00906 | 0.032 | -45.07
-4.5 | -0.457 | 0.00881 | 0.032 | -51.838
-4 | -0.43 | 0.00861 | 0.031 | -49.989
-3.5 | -0.384 | 0.00839 | 0.031 | -45.779
-3 | -0.328 | 0.0082 | 0.03 | -39.982
-2.5 | -0.266 | 0.00807 | 0.03 | -32.954
-2 | -0.2 | 0.00797 | 0.029 | -25.135
-1.5 | -0.133 | 0.00791 | 0.029 | -16.788
-1 | -0.064 | 0.00784 | 0.028 | -8.155
-0.5 | 0.006 | 0.00783 | 0.028 | 0.744
0 | 0.076 | 0.00782 | 0.027 | 9.739
0.5 | 0.147 | 0.00782 | 0.026 | 18.73
1 | 0.217 | 0.0055 | 0.026 | 39.436
1.5 | 0.287 | 0.00563 | 0.025 | 50.928
2 | 0.357 | 0.00578 | 0.025 | 61.727
2.5 | 0.427 | 0.00599 | 0.024 | 71.234
3 | 0.496 | 0.00625 | 0.023 | 79.421
3.5 | 0.566 | 0.00644 | 0.023 | 87.804
4 | 0.635 | 0.00677 | 0.022 | 93.696
4.5 | 0.703 | 0.00717 | 0.021 | 98.146
5 | 0.771 | 0.00749 | 0.021 | 103.005
5.5 | 0.839 | 0.00798 | 0.02 | 105.125
6 | 0.906 | 0.00846 | 0.019 | 107.088
6.5 | 0.972 | 0.009 | 0.019 | 108.02
7 | 1.032 | 0.00848 | 0.018 | 121.742
7.5 | 1.09 | 0.00983 | 0.017 | 110.916
8 | 1.145 | 0.01065 | 0.016 | 107.525
8.5 | 1.197 | 0.01163 | 0.015 | 102.936
9 | 1.244 | 0.01315 | 0.015 | 94.632
9.5 | 1.287 | 0.01503 | 0.014 | 85.635
10 | 1.327 | 0.01716 | 0.013 | 77.355
10.5 | 1.326 | 0.02892 | 0.012 | 45.839
11 | 1.324 | 0.03397 | 0.011 | 38.972
11.5 | 1.288 | 0.04 | 0.01 | 32.216
12 | 1.172 | 0.04745 | 0.009 | 24.705
12.5 | 0.796 | 0.05762 | 0.008 | 13.814
13 | 0.814 | 0.07076 | 0.007 | 11.503
13.5 | 0.84 | 0.0754 | 0.006 | 11.138
14 | 0.863 | 0.08272 | 0.006 | 10.436
14.5 | 0.879 | 0.09788 | 0.005 | 8.985
15 | 0.915 | 0.09262 | 0.004 | 9.882

## 112. Re 10M Mach 0.50 (2)
BIGFOIL.COM POLAR EXPORT
e625
EPPLER 625 |  |  |  | Cl Max: | 1.6221 | at alpha= | 12.5 | deg
XFOIL ncrit=9 |  |  |  | L/D Max: | 149.767 | at alpha= | 8 | deg
Re: | 10000000 |  |  | Cd Min: | 0.26119 | at alpha= | -20 | deg
Mach: | 0.5 |  |  | Cl=0 at alpha= | -1.1704 | deg
|  |  |  | @ Cl=0.1, Cd= | 0.0066357
|  |  |  | @ Cl=0.4, Cd= | 0.0045805
|  |  |  | @ Cl=0.6, Cd= | 0.0050667
alpha (deg) | Cl | Cd | Cm | Cl/Cd
-20 | -0.7499 | 0.26119 | 0.072 | -2.8711
-19.5 | -0.7273 | 0.25396 | 0.0674 | -2.8638
-19 | -0.7054 | 0.24623 | 0.0628 | -2.8648
-18.5 | -0.6845 | 0.23782 | 0.0582 | -2.8782
-18 | -0.6644 | 0.22897 | 0.0535 | -2.9017
-17.5 | -0.6434 | 0.22105 | 0.0491 | -2.9107
-17 | -0.6242 | 0.21252 | 0.0446 | -2.9371
-16.5 | -0.6023 | 0.20558 | 0.0406 | -2.9298
-16 | -0.5814 | 0.19808 | 0.0366 | -2.9352
-15.5 | -0.5615 | 0.19025 | 0.0326 | -2.9514
-15 | -0.5273 | 0.17908 | 0.0226 | -2.9445
-14.5 | -0.5139 | 0.17057 | 0.0194 | -3.0128
-14 | -0.4085 | 0.1496 | -0.0165 | -2.7306
-13.5 | -0.3918 | 0.14257 | -0.0198 | -2.7481
-13 | -0.3743 | 0.13577 | -0.023 | -2.7569
-12.5 | -0.3623 | 0.12763 | -0.0267 | -2.8387
-12 | -0.3518 | 0.11943 | -0.0305 | -2.9457
-11.5 | -0.3442 | 0.11102 | -0.0343 | -3.1003
-11 | -0.3415 | 0.10193 | -0.0386 | -3.3503
-10.5 | -0.3406 | 0.09306 | -0.0428 | -3.66
-10 | -0.3419 | 0.08446 | -0.047 | -4.0481
-9.5 | -0.3432 | 0.07622 | -0.0511 | -4.5028
-9 | -0.3588 | 0.06636 | -0.0568 | -5.4069
-8 | -0.415 | 0.04909 | -0.0638 | -8.4539
-7.5 | -0.4503 | 0.04359 | -0.0558 | -10.3304
-7 | -0.4804 | 0.03758 | -0.0462 | -12.7834
-6.5 | -0.5039 | 0.02974 | -0.0363 | -16.9435
-6 | -0.5146 | 0.02195 | -0.0258 | -23.4442
-5.5 | -0.5208 | 0.01427 | -0.0139 | -36.4961
-5 | -0.4803 | 0.00994 | -0.0074 | -48.3199
-4.5 | -0.4205 | 0.00843 | -0.0033 | -49.8814
-4 | -0.3571 | 0.00786 | 0.0001 | -45.4326
-3.5 | -0.2943 | 0.00744 | 0.0031 | -39.5565
-3 | -0.2312 | 0.00719 | 0.0057 | -32.1558
-2.5 | -0.168 | 0.00699 | 0.0081 | -24.0343
-2 | -0.1047 | 0.00688 | 0.0101 | -15.218
-1.5 | -0.0418 | 0.00675 | 0.012 | -6.1926
-1 | 0.0216 | 0.0067 | 0.0136 | 3.2239
-0.5 | 0.0851 | 0.00665 | 0.015 | 12.797
0 | 0.1477 | 0.00659 | 0.0165 | 22.4127
0.5 | 0.2073 | 0.0064 | 0.0186 | 32.3906
1 | 0.268 | 0.00629 | 0.0203 | 42.6073
1.5 | 0.3259 | 0.00613 | 0.0225 | 53.1648
2 | 0.3356 | 0.00464 | 0.0343 | 72.3276
2.5 | 0.3907 | 0.00456 | 0.0374 | 85.6798
3 | 0.4542 | 0.0047 | 0.0387 | 96.6383
3.5 | 0.5199 | 0.00483 | 0.0396 | 107.6398
4 | 0.5837 | 0.00501 | 0.041 | 116.507
4.5 | 0.6498 | 0.00524 | 0.042 | 124.0076
5 | 0.7162 | 0.00543 | 0.043 | 131.8969
5.5 | 0.7804 | 0.00568 | 0.0446 | 137.3944
6 | 0.8445 | 0.00598 | 0.0464 | 141.2207
6.5 | 0.9103 | 0.00625 | 0.0481 | 145.648
7 | 0.972 | 0.00657 | 0.0507 | 147.9452
7.5 | 1.0319 | 0.00695 | 0.0538 | 148.4748
8 | 1.0933 | 0.0073 | 0.0569 | 149.7671
8.5 | 1.1478 | 0.00771 | 0.0613 | 148.8716
9 | 1.1954 | 0.00812 | 0.0673 | 147.2167
9.5 | 1.2418 | 0.00859 | 0.0734 | 144.5634
10 | 1.314 | 0.00942 | 0.0744 | 139.4904
10.5 | 1.4119 | 0.01042 | 0.071 | 135.499
11 | 1.4917 | 0.01171 | 0.0704 | 127.3868
11.5 | 1.5555 | 0.01356 | 0.0712 | 114.7124
12.5 | 1.6221 | 0.02097 | 0.0736 | 77.3534
13.5 | 1.5782 | 0.03807 | 0.0682 | 41.4552
14.5 | 1.4423 | 0.05965 | 0.0646 | 24.1794
15 | 1.3944 | 0.06988 | 0.0617 | 19.9542
15.5 | 1.328 | 0.08229 | 0.0567 | 16.138
16 | 1.2678 | 0.09493 | 0.051 | 13.3551
16.5 | 1.2231 | 0.10681 | 0.0453 | 11.4512
17 | 1.191 | 0.11784 | 0.0398 | 10.1069
17.5 | 1.1654 | 0.12866 | 0.0341 | 9.058

## 113. Re 12M Mach 0.00 (1)
BIGFOIL.COM POLAR EXPORT
e625
EPPLER 625 |  |  |  | Cl Max: | 1.474 | at alpha= | 15 | deg
JavaFoil+Calcfoil stall+Eppler ext transition |  |  |  | L/D Max: | 148.706 | at alpha= | 10.5 | deg
Re: | 12000000 |  |  | Cd Min: | 0.00526 | at alpha= | 1.5 | deg
Mach: | 0 |  |  | Cl=0 at alpha= | -0.54098 | deg
|  |  |  | @ Cl=0.1, Cd= | 0.0070461
|  |  |  | @ Cl=0.4, Cd= | 0.0054992
|  |  |  | @ Cl=0.6, Cd= | 0.006088
alpha (deg) | Cl | Cd | Cm | Cl/Cd
-16.5 | -0.631 | 0.10424 | 0.021 | -6.054
-16 | -0.647 | 0.09834 | 0.021 | -6.579
-15.5 | -0.662 | 0.09288 | 0.021 | -7.125
-15 | -0.676 | 0.08666 | 0.022 | -7.804
-14.5 | -0.689 | 0.08162 | 0.022 | -8.44
-14 | -0.701 | 0.07635 | 0.022 | -9.176
-13.5 | -0.714 | 0.0688 | 0.023 | -10.375
-13 | -0.725 | 0.06239 | 0.023 | -11.614
-12.5 | -0.755 | 0.04405 | 0.026 | -17.135
-12 | -0.857 | 0.01315 | 0.031 | -65.116
-11.5 | -0.864 | 0.0118 | 0.031 | -73.25
-11 | -0.863 | 0.01113 | 0.031 | -77.578
-10.5 | -0.858 | 0.01037 | 0.031 | -82.781
-10 | -0.846 | 0.00995 | 0.031 | -85.063
-9.5 | -0.83 | 0.0096 | 0.031 | -86.511
-9 | -0.81 | 0.00928 | 0.03 | -87.333
-8.5 | -0.786 | 0.00903 | 0.03 | -87.058
-8 | -0.758 | 0.00881 | 0.03 | -85.999
-7.5 | -0.725 | 0.00859 | 0.03 | -84.458
-7 | -0.689 | 0.00837 | 0.029 | -82.326
-6.5 | -0.649 | 0.00821 | 0.029 | -79.1
-6 | -0.606 | 0.00807 | 0.029 | -75.09
-5.5 | -0.56 | 0.00792 | 0.028 | -70.628
-5 | -0.51 | 0.0078 | 0.028 | -65.461
-4.5 | -0.459 | 0.00767 | 0.027 | -59.787
-4 | -0.405 | 0.00757 | 0.027 | -53.482
-3.5 | -0.35 | 0.00749 | 0.027 | -46.662
-3 | -0.293 | 0.00741 | 0.026 | -39.514
-2.5 | -0.235 | 0.00736 | 0.026 | -31.903
-2 | -0.176 | 0.00734 | 0.025 | -23.944
-1.5 | -0.116 | 0.00728 | 0.025 | -15.917
-1 | -0.056 | 0.00727 | 0.024 | -7.646
-0.5 | 0.005 | 0.00726 | 0.024 | 0.697
0 | 0.066 | 0.00723 | 0.023 | 9.141
0.5 | 0.127 | 0.0069 | 0.023 | 18.419
1 | 0.188 | 0.0068 | 0.022 | 27.64
1.5 | 0.249 | 0.00526 | 0.022 | 47.338
2 | 0.31 | 0.00534 | 0.021 | 57.977
2.5 | 0.37 | 0.00545 | 0.021 | 67.978
3 | 0.431 | 0.00555 | 0.02 | 77.687
3.5 | 0.491 | 0.00574 | 0.02 | 85.671
4 | 0.552 | 0.00592 | 0.019 | 93.169
4.5 | 0.612 | 0.00613 | 0.019 | 99.811
5 | 0.672 | 0.00632 | 0.018 | 106.258
5.5 | 0.731 | 0.0066 | 0.017 | 110.866
6 | 0.791 | 0.00685 | 0.017 | 115.46
6.5 | 0.85 | 0.00709 | 0.016 | 119.802
7 | 0.909 | 0.00738 | 0.016 | 123.122
7.5 | 0.967 | 0.00774 | 0.015 | 124.938
8 | 1.025 | 0.0081 | 0.014 | 126.535
8.5 | 1.082 | 0.00842 | 0.014 | 128.51
9 | 1.139 | 0.00881 | 0.013 | 129.266
9.5 | 1.195 | 0.00939 | 0.012 | 127.22
10 | 1.25 | 0.01002 | 0.012 | 124.731
10.5 | 1.295 | 0.00871 | 0.011 | 148.706
11 | 1.336 | 0.01061 | 0.01 | 125.97
11.5 | 1.372 | 0.01155 | 0.01 | 118.779
12 | 1.38 | 0.01681 | 0.009 | 82.083
12.5 | 1.408 | 0.01858 | 0.008 | 75.789
13 | 1.433 | 0.02056 | 0.007 | 69.683
13.5 | 1.45 | 0.02275 | 0.007 | 63.767
14 | 1.463 | 0.02519 | 0.006 | 58.094
14.5 | 1.471 | 0.0279 | 0.005 | 52.729
15 | 1.474 | 0.03099 | 0.004 | 47.557
15.5 | 1.472 | 0.03423 | 0.004 | 42.995
16 | 1.464 | 0.03789 | 0.003 | 38.646
16.5 | 1.453 | 0.04177 | 0.002 | 34.779
17 | 1.436 | 0.04602 | 0.002 | 31.212
17.5 | 1.416 | 0.0505 | 0.001 | 28.038
18 | 1.392 | 0.05557 | 0 | 25.041
18.5 | 1.364 | 0.06071 | 0 | 22.473
19 | 1.334 | 0.06628 | -0.001 | 20.124
19.5 | 1.3 | 0.07255 | -0.002 | 17.924
20 | 1.265 | 0.07921 | -0.002 | 15.974

## 114. Re 12M Mach 0.00 (2)
BIGFOIL.COM POLAR EXPORT
e625
EPPLER 625 |  |  |  | Cl Max: | 1.6423 | at alpha= | 17.5 | deg
XFOIL ncrit=9 |  |  |  | L/D Max: | 158.863 | at alpha= | 9.5 | deg
Re: | 12000000 |  |  | Cd Min: | 0.06445 | at alpha= | 20 | deg
Mach: | 0 |  |  | Cl=0 at alpha= | -0.96777 | deg
|  |  |  | @ Cl=0.1, Cd= | 0.0061082
|  |  |  | @ Cl=0.4, Cd= | 0.0042814
|  |  |  | @ Cl=0.6, Cd= | 0.0047602
alpha (deg) | Cl | Cd | Cm | Cl/Cd
-20 | -1.7333 | 0.02791 | -0.0492 | -62.1032
-19.5 | -1.7219 | 0.0257 | -0.045 | -67
-19 | -1.7067 | 0.02384 | -0.0405 | -71.5898
-18.5 | -1.6742 | 0.02306 | -0.0376 | -72.6019
-18 | -1.656 | 0.02143 | -0.0328 | -77.2748
-17.5 | -1.6296 | 0.02028 | -0.0286 | -80.355
-17 | -1.6007 | 0.01927 | -0.0246 | -83.0669
-16.5 | -1.5731 | 0.01816 | -0.0201 | -86.6244
-16 | -1.5372 | 0.01765 | -0.0165 | -87.0935
-15.5 | -1.5002 | 0.01715 | -0.013 | -87.4752
-15 | -1.469 | 0.01567 | -0.009 | -93.746
-14.5 | -1.4314 | 0.01462 | -0.0057 | -97.907
-14 | -1.3903 | 0.01357 | -0.0031 | -102.4539
-13.5 | -1.3338 | 0.01276 | -0.0035 | -104.5298
-13 | -1.2269 | 0.0118 | -0.0149 | -103.9746
-12.5 | -1.187 | 0.01137 | -0.0115 | -104.3975
-12 | -1.1424 | 0.01095 | -0.0091 | -104.3288
-11.5 | -1.0969 | 0.01042 | -0.0069 | -105.2687
-11 | -1.0494 | 0.01004 | -0.005 | -104.5219
-10.5 | -1.0013 | 0.00965 | -0.0032 | -103.7617
-10 | -0.952 | 0.00932 | -0.0016 | -102.1459
-9.5 | -0.9022 | 0.00902 | -0.0001 | -100.0222
-9 | -0.8515 | 0.00872 | 0.0013 | -97.6491
-8.5 | -0.8005 | 0.00847 | 0.0026 | -94.51
-8 | -0.7485 | 0.00829 | 0.0037 | -90.2895
-7.5 | -0.6968 | 0.00804 | 0.0049 | -86.6667
-7 | -0.6447 | 0.00786 | 0.006 | -82.0229
-6.5 | -0.5916 | 0.00771 | 0.0068 | -76.7315
-6 | -0.54 | 0.00739 | 0.0081 | -73.0717
-5.5 | -0.4876 | 0.00717 | 0.0091 | -68.0056
-5 | -0.4346 | 0.00699 | 0.0101 | -62.1745
-4.5 | -0.3815 | 0.00684 | 0.0109 | -55.7749
-4 | -0.3281 | 0.00672 | 0.0118 | -48.8244
-3.5 | -0.2743 | 0.00662 | 0.0125 | -41.435
-3 | -0.2202 | 0.00653 | 0.0132 | -33.7213
-2.5 | -0.1662 | 0.00644 | 0.0138 | -25.8075
-2 | -0.1122 | 0.00636 | 0.0145 | -17.6415
-1.5 | -0.0579 | 0.00631 | 0.0151 | -9.1759
-1 | -0.0035 | 0.00627 | 0.0156 | -0.55821
-0.5 | 0.0508 | 0.00623 | 0.0161 | 8.1541
0 | 0.1033 | 0.0061 | 0.017 | 16.9344
0.5 | 0.1561 | 0.006 | 0.0178 | 26.0167
1 | 0.2086 | 0.00589 | 0.0187 | 35.416
1.5 | 0.2605 | 0.00573 | 0.0196 | 45.4625
2 | 0.3003 | 0.00511 | 0.0229 | 58.7671
2.5 | 0.3292 | 0.00422 | 0.0287 | 78.0095
3 | 0.3811 | 0.00425 | 0.0296 | 89.6706
3.5 | 0.4353 | 0.00434 | 0.03 | 100.2995
4 | 0.4902 | 0.00444 | 0.0303 | 110.4054
4.5 | 0.5453 | 0.00461 | 0.0304 | 118.2863
5 | 0.5999 | 0.00476 | 0.0306 | 126.0294
5.5 | 0.6552 | 0.00489 | 0.0306 | 133.9877
6 | 0.7097 | 0.0051 | 0.0307 | 139.1569
6.5 | 0.7647 | 0.00528 | 0.0306 | 144.8295
7 | 0.8181 | 0.00549 | 0.0309 | 149.0164
7.5 | 0.8703 | 0.00572 | 0.0314 | 152.1503
8 | 0.9235 | 0.00594 | 0.0316 | 155.4714
8.5 | 0.9756 | 0.00621 | 0.0319 | 157.1014
9 | 1.0254 | 0.00649 | 0.0327 | 157.9969
9.5 | 1.0755 | 0.00677 | 0.0334 | 158.8626
10 | 1.1219 | 0.00721 | 0.0347 | 155.6033
10.5 | 1.1676 | 0.00757 | 0.0361 | 154.2404
11 | 1.2134 | 0.00796 | 0.0375 | 152.4372
12 | 1.3125 | 0.00906 | 0.0378 | 144.8675
12.5 | 1.3731 | 0.00993 | 0.0351 | 138.2779
13 | 1.4289 | 0.01098 | 0.033 | 130.1366
13.5 | 1.4781 | 0.01214 | 0.0321 | 121.7545
14 | 1.5075 | 0.01326 | 0.0351 | 113.6878
14.5 | 1.5399 | 0.01506 | 0.0358 | 102.251
15 | 1.5726 | 0.01685 | 0.0359 | 93.3294
15.5 | 1.6058 | 0.0186 | 0.0357 | 86.3333
16 | 1.6161 | 0.02083 | 0.0389 | 77.5852
16.5 | 1.6254 | 0.0236 | 0.0411 | 68.8729
17 | 1.6364 | 0.0267 | 0.0422 | 61.2884
17.5 | 1.6423 | 0.03059 | 0.0426 | 53.6875
18 | 1.64 | 0.03554 | 0.0425 | 46.1452
18.5 | 1.6312 | 0.04151 | 0.0417 | 39.2966
19 | 1.6178 | 0.04836 | 0.0402 | 33.4533
19.5 | 1.6042 | 0.05548 | 0.0383 | 28.9149
20 | 1.5783 | 0.06445 | 0.0355 | 24.4888

## 115. Re 12M Mach 0.10 (1)
BIGFOIL.COM POLAR EXPORT
e625
EPPLER 625 |  |  |  | Cl Max: | 1.466 | at alpha= | 15 | deg
JavaFoil+Calcfoil stall+Eppler ext transition |  |  |  | L/D Max: | 147.205 | at alpha= | 10.5 | deg
Re: | 12000000 |  |  | Cd Min: | 0.00528 | at alpha= | 1.5 | deg
Mach: | 0.1 |  |  | Cl=0 at alpha= | -0.54098 | deg
|  |  |  | @ Cl=0.1, Cd= | 0.0070645
|  |  |  | @ Cl=0.4, Cd= | 0.0055259
|  |  |  | @ Cl=0.6, Cd= | 0.0060882
alpha (deg) | Cl | Cd | Cm | Cl/Cd
-16 | -0.6 | 0.10059 | 0.021 | -5.964
-15.5 | -0.618 | 0.09484 | 0.021 | -6.512
-15 | -0.634 | 0.08939 | 0.021 | -7.097
-14.5 | -0.651 | 0.08335 | 0.021 | -7.809
-14 | -0.665 | 0.07837 | 0.022 | -8.49
-13.5 | -0.679 | 0.0731 | 0.022 | -9.286
-13 | -0.694 | 0.06549 | 0.023 | -10.593
-12.5 | -0.706 | 0.05909 | 0.023 | -11.946
-12 | -0.818 | 0.01542 | 0.031 | -53.016
-11.5 | -0.839 | 0.01242 | 0.031 | -67.575
-11 | -0.844 | 0.01135 | 0.031 | -74.39
-10.5 | -0.842 | 0.00916 | 0.031 | -91.926
-10 | -0.835 | 0.01008 | 0.031 | -82.818
-9.5 | -0.821 | 0.00967 | 0.031 | -84.904
-9 | -0.803 | 0.00938 | 0.031 | -85.64
-8.5 | -0.781 | 0.0091 | 0.03 | -85.85
-8 | -0.755 | 0.00888 | 0.03 | -85.007
-7.5 | -0.724 | 0.00861 | 0.03 | -84.031
-7 | -0.689 | 0.00843 | 0.029 | -81.686
-6.5 | -0.65 | 0.00826 | 0.029 | -78.646
-6 | -0.607 | 0.00809 | 0.029 | -74.99
-5.5 | -0.561 | 0.00797 | 0.028 | -70.319
-5 | -0.512 | 0.00784 | 0.028 | -65.304
-4.5 | -0.46 | 0.00769 | 0.028 | -59.818
-4 | -0.407 | 0.00761 | 0.027 | -53.417
-3.5 | -0.351 | 0.0075 | 0.027 | -46.802
-3 | -0.294 | 0.00742 | 0.026 | -39.621
-2.5 | -0.236 | 0.00739 | 0.026 | -31.906
-2 | -0.176 | 0.00736 | 0.025 | -23.972
-1.5 | -0.116 | 0.00729 | 0.025 | -15.978
-1 | -0.056 | 0.00728 | 0.025 | -7.68
-0.5 | 0.005 | 0.00726 | 0.024 | 0.7
0 | 0.066 | 0.00724 | 0.024 | 9.169
0.5 | 0.128 | 0.00692 | 0.023 | 18.455
1 | 0.189 | 0.00683 | 0.023 | 27.644
1.5 | 0.25 | 0.00528 | 0.022 | 47.338
2 | 0.311 | 0.00537 | 0.021 | 57.96
2.5 | 0.372 | 0.00548 | 0.021 | 67.939
3 | 0.433 | 0.00558 | 0.02 | 77.6
3.5 | 0.494 | 0.00573 | 0.02 | 86.221
4 | 0.554 | 0.00596 | 0.019 | 93.048
4.5 | 0.615 | 0.00613 | 0.019 | 100.287
5 | 0.675 | 0.00635 | 0.018 | 106.271
5.5 | 0.735 | 0.00663 | 0.018 | 110.815
6 | 0.795 | 0.00689 | 0.017 | 115.369
6.5 | 0.854 | 0.00714 | 0.016 | 119.626
7 | 0.913 | 0.00744 | 0.016 | 122.792
7.5 | 0.971 | 0.0078 | 0.015 | 124.572
8 | 1.03 | 0.00817 | 0.014 | 126.066
8.5 | 1.087 | 0.00849 | 0.014 | 128.009
9 | 1.144 | 0.00889 | 0.013 | 128.651
9.5 | 1.2 | 0.0095 | 0.012 | 126.314
10 | 1.255 | 0.01016 | 0.012 | 123.592
10.5 | 1.299 | 0.00883 | 0.011 | 147.205
11 | 1.34 | 0.01078 | 0.01 | 124.341
11.5 | 1.375 | 0.01179 | 0.01 | 116.645
12 | 1.382 | 0.01726 | 0.009 | 80.051
12.5 | 1.409 | 0.01914 | 0.008 | 73.599
13 | 1.433 | 0.02117 | 0.007 | 67.667
13.5 | 1.449 | 0.02346 | 0.007 | 61.748
14 | 1.46 | 0.02601 | 0.006 | 56.131
14.5 | 1.465 | 0.02888 | 0.005 | 50.732
15 | 1.466 | 0.03208 | 0.004 | 45.69
15.5 | 1.461 | 0.03549 | 0.004 | 41.151
16 | 1.45 | 0.03932 | 0.003 | 36.881
16.5 | 1.435 | 0.04341 | 0.002 | 33.046
17 | 1.414 | 0.04782 | 0.002 | 29.574
17.5 | 1.39 | 0.05275 | 0.001 | 26.341
18 | 1.361 | 0.05789 | 0 | 23.509
18.5 | 1.329 | 0.06326 | 0 | 21.009
19 | 1.293 | 0.0696 | -0.001 | 18.579
19.5 | 1.255 | 0.07598 | -0.002 | 16.522
20 | 1.215 | 0.083 | -0.002 | 14.64

## 116. Re 12M Mach 0.10 (2)
BIGFOIL.COM POLAR EXPORT
e625
EPPLER 625 |  |  |  | Cl Max: | 1.6335 | at alpha= | 17.5 | deg
XFOIL ncrit=9 |  |  |  | L/D Max: | 158.928 | at alpha= | 9.5 | deg
Re: | 12000000 |  |  | Cd Min: | 0.07063 | at alpha= | 20 | deg
Mach: | 0.1 |  |  | Cl=0 at alpha= | -0.97344 | deg
|  |  |  | @ Cl=0.1, Cd= | 0.0061211
|  |  |  | @ Cl=0.4, Cd= | 0.0042803
|  |  |  | @ Cl=0.6, Cd= | 0.0047692
alpha (deg) | Cl | Cd | Cm | Cl/Cd
-20 | -1.6971 | 0.03269 | -0.058 | -51.915
-19.5 | -1.6968 | 0.02934 | -0.0539 | -57.8323
-19 | -1.6899 | 0.0267 | -0.0493 | -63.2921
-18.5 | -1.6565 | 0.02583 | -0.0464 | -64.1309
-18 | -1.6467 | 0.02356 | -0.0409 | -69.8939
-17.5 | -1.6242 | 0.02211 | -0.0363 | -73.46
-17 | -1.5979 | 0.02086 | -0.0317 | -76.6012
-16.5 | -1.5736 | 0.01948 | -0.0267 | -80.7803
-16 | -1.5368 | 0.0189 | -0.023 | -81.3122
-15.5 | -1.5 | 0.0184 | -0.0191 | -81.5217
-15 | -1.4697 | 0.01713 | -0.0144 | -85.7968
-14.5 | -1.4333 | 0.01597 | -0.0107 | -89.7495
-14 | -1.3993 | 0.01449 | -0.0066 | -96.57
-13.5 | -1.3434 | 0.01345 | -0.0066 | -99.881
-13 | -1.2344 | 0.01227 | -0.0179 | -100.6031
-12.5 | -1.1951 | 0.01176 | -0.0141 | -101.6241
-12 | -1.1504 | 0.01128 | -0.0114 | -101.9858
-11.5 | -1.1048 | 0.01069 | -0.0089 | -103.3489
-11 | -1.0568 | 0.01026 | -0.0068 | -103.0019
-10.5 | -1.0084 | 0.00983 | -0.0048 | -102.5839
-10 | -0.9586 | 0.00947 | -0.003 | -101.2249
-9.5 | -0.9083 | 0.00914 | -0.0013 | -99.3764
-9 | -0.8572 | 0.00882 | 0.0002 | -97.1882
-8.5 | -0.8057 | 0.00854 | 0.0016 | -94.3443
-8 | -0.7532 | 0.00834 | 0.0028 | -90.3118
-7.5 | -0.7011 | 0.00808 | 0.0041 | -86.7698
-7 | -0.6485 | 0.0079 | 0.0053 | -82.0886
-6.5 | -0.5949 | 0.00775 | 0.0063 | -76.7613
-6 | -0.5426 | 0.00745 | 0.0075 | -72.8322
-5.5 | -0.49 | 0.00721 | 0.0087 | -67.9612
-5 | -0.4367 | 0.00702 | 0.0097 | -62.208
-4.5 | -0.3832 | 0.00686 | 0.0107 | -55.8601
-4 | -0.3295 | 0.00673 | 0.0115 | -48.9599
-3.5 | -0.2753 | 0.00663 | 0.0123 | -41.5234
-3 | -0.2209 | 0.00653 | 0.013 | -33.8285
-2.5 | -0.1665 | 0.00645 | 0.0137 | -25.814
-2 | -0.1122 | 0.00637 | 0.0144 | -17.6138
-1.5 | -0.0576 | 0.00632 | 0.015 | -9.1139
-1 | -0.0029 | 0.00627 | 0.0156 | -0.46252
-0.5 | 0.0517 | 0.00624 | 0.0161 | 8.2853
0 | 0.1045 | 0.00611 | 0.017 | 17.1031
0.5 | 0.1576 | 0.00601 | 0.0179 | 26.223
1 | 0.2103 | 0.0059 | 0.0187 | 35.6441
1.5 | 0.2625 | 0.00574 | 0.0197 | 45.7317
2 | 0.3019 | 0.0051 | 0.0231 | 59.1961
2.5 | 0.331 | 0.00423 | 0.0289 | 78.2506
3 | 0.3835 | 0.00425 | 0.0299 | 90.2353
3.5 | 0.438 | 0.00435 | 0.0303 | 100.6897
4 | 0.4933 | 0.00445 | 0.0305 | 110.8539
4.5 | 0.5487 | 0.00462 | 0.0307 | 118.7662
5 | 0.6037 | 0.00478 | 0.0309 | 126.2971
5.5 | 0.6593 | 0.00491 | 0.0309 | 134.277
6 | 0.7141 | 0.00512 | 0.0311 | 139.4727
6.5 | 0.7694 | 0.00531 | 0.0311 | 144.8964
7 | 0.8233 | 0.00551 | 0.0314 | 149.4192
7.5 | 0.8758 | 0.00575 | 0.0319 | 152.313
8 | 0.9292 | 0.00597 | 0.0322 | 155.6449
8.5 | 0.9819 | 0.00624 | 0.0326 | 157.3558
9 | 1.0318 | 0.00653 | 0.0335 | 158.0092
9.5 | 1.0823 | 0.00681 | 0.0342 | 158.928
10 | 1.1289 | 0.00726 | 0.0357 | 155.4959
10.5 | 1.1747 | 0.00763 | 0.0372 | 153.9581
11 | 1.2206 | 0.00802 | 0.0387 | 152.1945
11.5 | 1.2657 | 0.0085 | 0.0402 | 148.9059
12 | 1.3222 | 0.00919 | 0.0388 | 143.8738
12.5 | 1.3843 | 0.01006 | 0.0359 | 137.6044
13 | 1.4398 | 0.01118 | 0.0341 | 128.7835
13.5 | 1.4856 | 0.01239 | 0.034 | 119.9031
14 | 1.515 | 0.01362 | 0.0369 | 111.2335
14.5 | 1.5442 | 0.0157 | 0.0377 | 98.3567
15 | 1.5775 | 0.01758 | 0.0376 | 89.7327
15.5 | 1.6037 | 0.01958 | 0.0384 | 81.905
16 | 1.6138 | 0.02212 | 0.0411 | 72.9566
16.5 | 1.623 | 0.02514 | 0.043 | 64.5585
17 | 1.6309 | 0.02873 | 0.0438 | 56.7664
17.5 | 1.6335 | 0.03315 | 0.044 | 49.276
18 | 1.6259 | 0.03883 | 0.0436 | 41.8723
18.5 | 1.6135 | 0.04543 | 0.0424 | 35.5162
19 | 1.5955 | 0.05303 | 0.0405 | 30.0867
19.5 | 1.5776 | 0.06093 | 0.0382 | 25.892
20 | 1.5474 | 0.07063 | 0.035 | 21.9085

## 117. Re 12M Mach 0.25 (1)
BIGFOIL.COM POLAR EXPORT
e625
EPPLER 625 |  |  |  | Cl Max: | 1.431 | at alpha= | 13.5 | deg
JavaFoil+Calcfoil stall+Eppler ext transition |  |  |  | L/D Max: | 136.511 | at alpha= | 9.5 | deg
Re: | 12000000 |  |  | Cd Min: | 0.00531 | at alpha= | 1.5 | deg
Mach: | 0.25 |  |  | Cl=0 at alpha= | -0.54032 | deg
|  |  |  | @ Cl=0.1, Cd= | 0.0073248
|  |  |  | @ Cl=0.4, Cd= | 0.0056014
|  |  |  | @ Cl=0.6, Cd= | 0.00617
alpha (deg) | Cl | Cd | Cm | Cl/Cd
-14 | -0.35 | 0.0872 | 0.02 | -4.012
-13.5 | -0.397 | 0.0819 | 0.021 | -4.852
-13 | -0.441 | 0.07691 | 0.021 | -5.732
-12.5 | -0.48 | 0.07205 | 0.021 | -6.666
-12 | -0.517 | 0.06624 | 0.021 | -7.8
-11.5 | -0.55 | 0.05935 | 0.022 | -9.273
-11 | -0.579 | 0.0537 | 0.023 | -10.777
-10.5 | -0.607 | 0.04536 | 0.024 | -13.383
-10 | -0.727 | 0.01147 | 0.032 | -63.362
-9.5 | -0.74 | 0.00912 | 0.032 | -81.233
-9 | -0.744 | 0.00992 | 0.031 | -74.939
-8.5 | -0.738 | 0.00952 | 0.031 | -77.486
-8 | -0.725 | 0.00922 | 0.031 | -78.61
-7.5 | -0.705 | 0.00895 | 0.031 | -78.802
-7 | -0.679 | 0.00871 | 0.03 | -77.941
-6.5 | -0.647 | 0.0085 | 0.03 | -76.062
-6 | -0.609 | 0.00828 | 0.029 | -73.495
-5.5 | -0.566 | 0.00812 | 0.029 | -69.692
-5 | -0.519 | 0.008 | 0.029 | -64.839
-4.5 | -0.468 | 0.00785 | 0.028 | -59.679
-4 | -0.415 | 0.00772 | 0.028 | -53.725
-3.5 | -0.359 | 0.00762 | 0.027 | -47.132
-3 | -0.301 | 0.00753 | 0.027 | -39.992
-2.5 | -0.242 | 0.00747 | 0.027 | -32.375
-2 | -0.181 | 0.00741 | 0.026 | -24.45
-1.5 | -0.12 | 0.00737 | 0.026 | -16.21
-1 | -0.057 | 0.00735 | 0.025 | -7.806
-0.5 | 0.005 | 0.00735 | 0.025 | 0.71
0 | 0.068 | 0.00734 | 0.024 | 9.292
0.5 | 0.131 | 0.00731 | 0.024 | 17.942
1 | 0.194 | 0.0069 | 0.023 | 28.144
1.5 | 0.257 | 0.00531 | 0.023 | 48.373
2 | 0.32 | 0.00541 | 0.022 | 59.13
2.5 | 0.382 | 0.00557 | 0.022 | 68.659
3 | 0.445 | 0.00568 | 0.021 | 78.277
3.5 | 0.507 | 0.00584 | 0.02 | 86.892
4 | 0.569 | 0.00606 | 0.02 | 93.882
4.5 | 0.631 | 0.00628 | 0.019 | 100.461
5 | 0.693 | 0.00651 | 0.019 | 106.471
5.5 | 0.754 | 0.00681 | 0.018 | 110.757
6 | 0.816 | 0.0071 | 0.017 | 114.815
6.5 | 0.876 | 0.00738 | 0.017 | 118.702
7 | 0.937 | 0.00773 | 0.016 | 121.274
7.5 | 0.997 | 0.00813 | 0.015 | 122.631
8 | 1.056 | 0.00854 | 0.015 | 123.682
8.5 | 1.114 | 0.00897 | 0.014 | 124.244
9 | 1.172 | 0.00948 | 0.014 | 123.615
9.5 | 1.223 | 0.00896 | 0.013 | 136.511
10 | 1.273 | 0.01024 | 0.012 | 124.331
10.5 | 1.319 | 0.011 | 0.011 | 119.983
11 | 1.356 | 0.01199 | 0.011 | 113.13
11.5 | 1.362 | 0.01797 | 0.01 | 75.82
12 | 1.388 | 0.02013 | 0.009 | 68.971
12.5 | 1.41 | 0.02246 | 0.008 | 62.767
13 | 1.426 | 0.02507 | 0.007 | 56.859
13.5 | 1.431 | 0.02804 | 0.007 | 51.03
14 | 1.428 | 0.03134 | 0.006 | 45.581
14.5 | 1.417 | 0.0351 | 0.005 | 40.377
15 | 1.398 | 0.03925 | 0.004 | 35.607
15.5 | 1.369 | 0.0438 | 0.004 | 31.266
16 | 1.332 | 0.04885 | 0.003 | 27.275
16.5 | 1.287 | 0.05449 | 0.002 | 23.611
17 | 1.233 | 0.06038 | 0.002 | 20.428
17.5 | 1.172 | 0.06727 | 0.001 | 17.425
18 | 1.104 | 0.07488 | 0 | 14.741
18.5 | 1.03 | 0.08297 | 0 | 12.413

## 118. Re 12M Mach 0.25 (2)
BIGFOIL.COM POLAR EXPORT
e625
EPPLER 625 |  |  |  | Cl Max: | 1.5922 | at alpha= | 16 | deg
XFOIL ncrit=9 |  |  |  | L/D Max: | 158.442 | at alpha= | 9 | deg
Re: | 12000000 |  |  | Cd Min: | 0.21952 | at alpha= | -19 | deg
Mach: | 0.25 |  |  | Cl=0 at alpha= | -1.0053 | deg
|  |  |  | @ Cl=0.1, Cd= | 0.0061774
|  |  |  | @ Cl=0.4, Cd= | 0.0042974
|  |  |  | @ Cl=0.6, Cd= | 0.0047877
alpha (deg) | Cl | Cd | Cm | Cl/Cd
-19 | -0.6768 | 0.21952 | 0.0518 | -3.0831
-18.5 | -0.6605 | 0.21295 | 0.048 | -3.1017
-17.5 | -0.6408 | 0.19427 | 0.0387 | -3.2985
-17 | -0.6254 | 0.18757 | 0.0351 | -3.3342
-16.5 | -0.6143 | 0.17959 | 0.0312 | -3.4206
-16 | -0.8208 | 0.12128 | -0.001 | -6.7678
-15.5 | -0.9512 | 0.09088 | -0.0217 | -10.4665
-14.5 | -1.2498 | 0.03442 | -0.0534 | -36.3103
-14 | -1.269 | 0.02969 | -0.0462 | -42.7417
-13.5 | -1.2596 | 0.0253 | -0.0415 | -49.7866
-13 | -1.2098 | 0.01982 | -0.0439 | -61.0394
-12.5 | -1.2072 | 0.01656 | -0.0346 | -72.8986
-12 | -1.1754 | 0.01495 | -0.0284 | -78.6221
-11.5 | -1.1381 | 0.01342 | -0.0231 | -84.8063
-11 | -1.0914 | 0.01249 | -0.0191 | -87.3819
-10.5 | -1.0436 | 0.01156 | -0.0154 | -90.2768
-10 | -0.9926 | 0.01088 | -0.0122 | -91.2316
-9.5 | -0.9406 | 0.01023 | -0.0094 | -91.9453
-9 | -0.8877 | 0.00966 | -0.0068 | -91.8944
-8.5 | -0.8338 | 0.0092 | -0.0044 | -90.6304
-8 | -0.7789 | 0.00883 | -0.0024 | -88.2106
-7.5 | -0.7245 | 0.00846 | -0.0003 | -85.6383
-7 | -0.6693 | 0.00818 | 0.0015 | -81.8215
-6.5 | -0.6132 | 0.00798 | 0.003 | -76.8421
-6 | -0.5579 | 0.00771 | 0.0045 | -72.3606
-5.5 | -0.5026 | 0.00747 | 0.006 | -67.2825
-5 | -0.4479 | 0.00718 | 0.0076 | -62.3816
-4.5 | -0.3925 | 0.00698 | 0.0089 | -56.2321
-4 | -0.3366 | 0.00682 | 0.0101 | -49.3548
-3.5 | -0.2807 | 0.00669 | 0.0112 | -41.9581
-3 | -0.2245 | 0.00658 | 0.0121 | -34.1185
-2.5 | -0.1682 | 0.00651 | 0.013 | -25.8372
-2 | -0.1121 | 0.00641 | 0.0139 | -17.4883
-1.5 | -0.0559 | 0.00636 | 0.0147 | -8.7893
-1 | 0.0006 | 0.00631 | 0.0154 | 0.095087
-0.5 | 0.057 | 0.00628 | 0.0161 | 9.0764
0 | 0.1115 | 0.00615 | 0.0171 | 18.1301
0.5 | 0.1659 | 0.00604 | 0.0181 | 27.4669
1 | 0.2201 | 0.00595 | 0.0191 | 36.9916
1.5 | 0.2737 | 0.00579 | 0.0202 | 47.2712
2 | 0.3102 | 0.00499 | 0.0246 | 62.1643
2.5 | 0.3416 | 0.00427 | 0.0304 | 80
3 | 0.3968 | 0.00429 | 0.0313 | 92.4942
3.5 | 0.453 | 0.00442 | 0.0318 | 102.4887
4 | 0.5101 | 0.00453 | 0.0322 | 112.6049
4.5 | 0.5677 | 0.00468 | 0.0324 | 121.3034
5 | 0.6247 | 0.00487 | 0.0327 | 128.2752
5.5 | 0.6819 | 0.00502 | 0.033 | 135.8367
6 | 0.7391 | 0.00521 | 0.0333 | 141.8618
6.5 | 0.7954 | 0.00546 | 0.0337 | 145.6777
7 | 0.8519 | 0.00567 | 0.0342 | 150.2469
7.5 | 0.9066 | 0.0059 | 0.0349 | 153.661
8 | 0.9609 | 0.00618 | 0.0358 | 155.4854
8.5 | 1.016 | 0.00645 | 0.0365 | 157.5194
9 | 1.0679 | 0.00674 | 0.0378 | 158.4421
9.5 | 1.1193 | 0.00707 | 0.0392 | 158.3168
10 | 1.1664 | 0.00754 | 0.0414 | 154.695
10.5 | 1.2126 | 0.00797 | 0.0438 | 152.1455
11 | 1.2596 | 0.0084 | 0.046 | 149.9524
11.5 | 1.3137 | 0.00902 | 0.0463 | 145.643
12 | 1.3822 | 0.00994 | 0.0433 | 139.0543
12.5 | 1.4399 | 0.01105 | 0.0422 | 130.3077
13 | 1.4881 | 0.01251 | 0.0423 | 118.9528
14 | 1.5382 | 0.01721 | 0.0462 | 89.3783
14.5 | 1.5669 | 0.02012 | 0.0458 | 77.8777
15 | 1.5841 | 0.02328 | 0.0468 | 68.0455
15.5 | 1.5906 | 0.02695 | 0.0487 | 59.0204
16 | 1.5922 | 0.03135 | 0.0498 | 50.7879
16.5 | 1.5881 | 0.03665 | 0.0501 | 43.3315
17 | 1.5744 | 0.0433 | 0.0495 | 36.3603
17.5 | 1.5569 | 0.05078 | 0.048 | 30.6597
18 | 1.5244 | 0.06025 | 0.0453 | 25.3012
18.5 | 1.4921 | 0.07012 | 0.0421 | 21.2792
19 | 1.4561 | 0.08078 | 0.0382 | 18.0255
19.5 | 1.4232 | 0.09144 | 0.034 | 15.5643
20 | 1.3861 | 0.10297 | 0.0291 | 13.4612

## 119. Re 12M Mach 0.50 (1)
BIGFOIL.COM POLAR EXPORT
e625
EPPLER 625 |  |  |  | Cl Max: | 1.33 | at alpha= | 10 | deg
JavaFoil+Calcfoil stall+Eppler ext transition |  |  |  | L/D Max: | 123.952 | at alpha= | 7 | deg
Re: | 12000000 |  |  | Cd Min: | 0.00561 | at alpha= | 1.5 | deg
Mach: | 0.5 |  |  | Cl=0 at alpha= | -0.54286 | deg
|  |  |  | @ Cl=0.1, Cd= | 0.0076669
|  |  |  | @ Cl=0.4, Cd= | 0.0058944
|  |  |  | @ Cl=0.6, Cd= | 0.0065727
alpha (deg) | Cl | Cd | Cm | Cl/Cd
-20 | -1.077 | 0.19047 | 0.024 | -5.653
-19.5 | -1.052 | 0.15457 | 0.024 | -6.806
-19 | -1.024 | 0.15106 | 0.023 | -6.776
-18.5 | -0.996 | 0.1469 | 0.023 | -6.779
-18 | -0.969 | 0.14367 | 0.023 | -6.745
-17.5 | -0.942 | 0.13499 | 0.023 | -6.981
-17 | -0.916 | 0.12691 | 0.023 | -7.219
-16.5 | -0.891 | 0.11717 | 0.023 | -7.605
-16 | -0.863 | 0.1121 | 0.023 | -7.695
-15.5 | -0.834 | 0.10741 | 0.022 | -7.768
-15 | -0.805 | 0.10469 | 0.021 | -7.687
-14.5 | -0.777 | 0.09896 | 0.021 | -7.851
-14 | -0.75 | 0.09205 | 0.021 | -8.152
-13.5 | -0.723 | 0.09443 | 0.021 | -7.66
-13 | -0.697 | 0.08633 | 0.021 | -8.074
-12.5 | -0.672 | 0.07756 | 0.022 | -8.665
-12 | -0.65 | 0.06801 | 0.024 | -9.556
-11.5 | -0.613 | 0.07581 | 0.02 | -8.083
-11 | -0.594 | 0.06172 | 0.023 | -9.631
-10.5 | -0.56 | 0.06543 | 0.021 | -8.561
-10 | -0.537 | 0.05715 | 0.023 | -9.394
-9.5 | -0.607 | 0.01335 | 0.035 | -45.478
-9 | -0.488 | 0.04561 | 0.024 | -10.701
-8.5 | -0.549 | 0.01112 | 0.035 | -49.356
-8 | -0.515 | 0.00797 | 0.034 | -64.66
-7.5 | -0.482 | 0.01007 | 0.034 | -47.929
-7 | -0.448 | 0.00998 | 0.034 | -44.88
-6.5 | -0.414 | 0.00948 | 0.033 | -43.625
-6 | -0.379 | 0.00905 | 0.033 | -41.871
-5.5 | -0.345 | 0.00904 | 0.033 | -38.096
-5 | -0.408 | 0.00882 | 0.032 | -46.286
-4.5 | -0.457 | 0.0086 | 0.032 | -53.127
-4 | -0.43 | 0.00837 | 0.031 | -51.384
-3.5 | -0.384 | 0.0082 | 0.031 | -46.81
-3 | -0.328 | 0.00803 | 0.03 | -40.803
-2.5 | -0.266 | 0.00794 | 0.03 | -33.462
-2 | -0.2 | 0.0078 | 0.029 | -25.682
-1.5 | -0.133 | 0.00774 | 0.029 | -17.164
-1 | -0.064 | 0.00768 | 0.028 | -8.326
-0.5 | 0.006 | 0.00765 | 0.028 | 0.761
0 | 0.076 | 0.00765 | 0.027 | 9.967
0.5 | 0.147 | 0.0077 | 0.026 | 19.025
1 | 0.217 | 0.00728 | 0.026 | 29.763
1.5 | 0.287 | 0.00561 | 0.025 | 51.116
2 | 0.357 | 0.00579 | 0.025 | 61.685
2.5 | 0.427 | 0.00596 | 0.024 | 71.632
3 | 0.496 | 0.00614 | 0.023 | 80.817
3.5 | 0.566 | 0.00642 | 0.023 | 88.111
4 | 0.635 | 0.00673 | 0.022 | 94.228
4.5 | 0.703 | 0.00704 | 0.021 | 99.923
5 | 0.771 | 0.00745 | 0.021 | 103.569
5.5 | 0.839 | 0.00785 | 0.02 | 106.814
6 | 0.906 | 0.0083 | 0.019 | 109.101
6.5 | 0.972 | 0.00884 | 0.019 | 109.962
7 | 1.033 | 0.00833 | 0.018 | 123.952
7.5 | 1.091 | 0.00963 | 0.017 | 113.33
8 | 1.147 | 0.01037 | 0.016 | 110.601
8.5 | 1.199 | 0.01135 | 0.015 | 105.629
9 | 1.246 | 0.01293 | 0.015 | 96.357
9.5 | 1.29 | 0.01464 | 0.014 | 88.058
10 | 1.33 | 0.01662 | 0.013 | 79.984
10.5 | 1.329 | 0.02778 | 0.012 | 47.848
11 | 1.328 | 0.03266 | 0.011 | 40.649
11.5 | 1.292 | 0.0385 | 0.01 | 33.555
12 | 1.175 | 0.04577 | 0.009 | 25.681
12.5 | 0.798 | 0.05574 | 0.008 | 14.315
13 | 0.816 | 0.06855 | 0.007 | 11.9
13.5 | 0.842 | 0.07299 | 0.006 | 11.535
14 | 0.866 | 0.07967 | 0.006 | 10.868
14.5 | 0.881 | 0.0951 | 0.005 | 9.267
15 | 0.915 | 0.09262 | 0.004 | 9.878

## 120. Re 12M Mach 0.50 (2)
BIGFOIL.COM POLAR EXPORT
e625
EPPLER 625 |  |  |  | Cl Max: | 1.6217 | at alpha= | 12.5 | deg
XFOIL ncrit=9 |  |  |  | L/D Max: | 154.746 | at alpha= | 8.5 | deg
Re: | 12000000 |  |  | Cd Min: | 0.26077 | at alpha= | -20 | deg
Mach: | 0.5 |  |  | Cl=0 at alpha= | -1.1509 | deg
|  |  |  | @ Cl=0.1, Cd= | 0.0064647
|  |  |  | @ Cl=0.4, Cd= | 0.0044693
|  |  |  | @ Cl=0.6, Cd= | 0.0049184
alpha (deg) | Cl | Cd | Cm | Cl/Cd
-20 | -0.7523 | 0.26077 | 0.0723 | -2.8849
-19.5 | -0.7296 | 0.25369 | 0.0678 | -2.876
-19 | -0.7074 | 0.24618 | 0.0633 | -2.8735
-18.5 | -0.686 | 0.23819 | 0.0588 | -2.8801
-18 | -0.6665 | 0.22904 | 0.054 | -2.91
-17.5 | -0.6464 | 0.22062 | 0.0495 | -2.9299
-17 | -0.6275 | 0.21199 | 0.0449 | -2.96
-16.5 | -0.6054 | 0.20511 | 0.041 | -2.9516
-16 | -0.5839 | 0.19762 | 0.0368 | -2.9547
-15.5 | -0.5363 | 0.18582 | 0.0234 | -2.8861
-15 | -0.5195 | 0.17718 | 0.0194 | -2.932
-14 | -0.4109 | 0.14875 | -0.0172 | -2.7624
-13.5 | -0.394 | 0.14164 | -0.0206 | -2.7817
-13 | -0.3763 | 0.1348 | -0.0238 | -2.7915
-12.5 | -0.3647 | 0.12657 | -0.0277 | -2.8814
-12 | -0.3539 | 0.11853 | -0.0314 | -2.9857
-11.5 | -0.3467 | 0.11006 | -0.0353 | -3.1501
-11 | -0.3468 | 0.10053 | -0.0398 | -3.4497
-10.5 | -0.3465 | 0.09165 | -0.0441 | -3.7807
-10 | -0.3494 | 0.08289 | -0.0484 | -4.2152
-9.5 | -0.3543 | 0.07419 | -0.0529 | -4.7756
-9 | -0.3736 | 0.06382 | -0.0595 | -5.854
-8.5 | -0.4004 | 0.05418 | -0.0663 | -7.3902
-8 | -0.4344 | 0.04742 | -0.0636 | -9.1607
-7.5 | -0.4698 | 0.04231 | -0.0543 | -11.1038
-6.5 | -0.5181 | 0.02816 | -0.035 | -18.3984
-6 | -0.5254 | 0.02081 | -0.0246 | -25.2475
-5.5 | -0.5284 | 0.01353 | -0.0129 | -39.054
-5 | -0.4853 | 0.00959 | -0.0066 | -50.6048
-4.5 | -0.4248 | 0.00823 | -0.0025 | -51.616
-4 | -0.3628 | 0.00754 | 0.0011 | -48.1167
-3.5 | -0.2993 | 0.00718 | 0.004 | -41.6852
-3 | -0.2355 | 0.00695 | 0.0065 | -33.8849
-2.5 | -0.1718 | 0.00678 | 0.0088 | -25.3392
-2 | -0.108 | 0.00667 | 0.0107 | -16.1919
-1.5 | -0.0444 | 0.00657 | 0.0125 | -6.758
-1 | 0.0192 | 0.00651 | 0.0141 | 2.9493
-0.5 | 0.0832 | 0.00647 | 0.0154 | 12.8594
0 | 0.1465 | 0.00645 | 0.0168 | 22.7132
0.5 | 0.2062 | 0.00628 | 0.0188 | 32.8344
1 | 0.2674 | 0.00618 | 0.0204 | 43.2686
1.5 | 0.3275 | 0.00604 | 0.0223 | 54.2219
2 | 0.3612 | 0.00517 | 0.0292 | 69.8646
2.5 | 0.3942 | 0.00446 | 0.0367 | 88.3857
3 | 0.4564 | 0.00456 | 0.0383 | 100.0877
3.5 | 0.5208 | 0.00471 | 0.0394 | 110.5732
4 | 0.5869 | 0.00488 | 0.0404 | 120.2664
4.5 | 0.6517 | 0.00507 | 0.0416 | 128.5404
5 | 0.7181 | 0.00531 | 0.0427 | 135.2354
5.5 | 0.7844 | 0.00552 | 0.0439 | 142.1014
6 | 0.8482 | 0.00579 | 0.0458 | 146.494
6.5 | 0.9125 | 0.00609 | 0.0477 | 149.8358
7 | 0.9776 | 0.00639 | 0.0497 | 152.989
7.5 | 1.038 | 0.00673 | 0.0528 | 154.2348
8 | 1.0969 | 0.00713 | 0.0563 | 153.8429
8.5 | 1.1575 | 0.00748 | 0.0598 | 154.746
9 | 1.2054 | 0.00793 | 0.0657 | 152.005
9.5 | 1.2497 | 0.0083 | 0.0725 | 150.5663
10 | 1.3061 | 0.00901 | 0.0765 | 144.9612
10.5 | 1.4054 | 0.00999 | 0.0729 | 140.6807
11 | 1.4909 | 0.01124 | 0.0715 | 132.6423
11.5 | 1.5578 | 0.01292 | 0.0722 | 120.5728
12 | 1.6054 | 0.01559 | 0.0738 | 102.9763
12.5 | 1.6217 | 0.02041 | 0.0748 | 79.4561
13 | 1.6175 | 0.02757 | 0.0729 | 58.6688
14.5 | 1.4361 | 0.06029 | 0.064 | 23.8199
15.5 | 1.3327 | 0.082 | 0.0567 | 16.2524
16 | 1.281 | 0.09371 | 0.0518 | 13.6698
16.5 | 1.2427 | 0.10475 | 0.0467 | 11.8635
17 | 1.2066 | 0.1161 | 0.041 | 10.3928
17.5 | 1.1814 | 0.1268 | 0.0354 | 9.317

## 121. Re 14M Mach 0.00 (1)
BIGFOIL.COM POLAR EXPORT
e625
EPPLER 625 |  |  |  | Cl Max: | 1.477 | at alpha= | 15 | deg
JavaFoil+Calcfoil stall+Eppler ext transition |  |  |  | L/D Max: | 140.743 | at alpha= | 10.5 | deg
Re: | 14000000 |  |  | Cd Min: | 0.00538 | at alpha= | 2 | deg
Mach: | 0 |  |  | Cl=0 at alpha= | -0.54098 | deg
|  |  |  | @ Cl=0.1, Cd= | 0.0069551
|  |  |  | @ Cl=0.4, Cd= | 0.005509
|  |  |  | @ Cl=0.6, Cd= | 0.00603
alpha (deg) | Cl | Cd | Cm | Cl/Cd
-16.5 | -0.632 | 0.10205 | 0.021 | -6.197
-16 | -0.649 | 0.09585 | 0.022 | -6.769
-15.5 | -0.664 | 0.09049 | 0.022 | -7.333
-15 | -0.677 | 0.08522 | 0.022 | -7.949
-14.5 | -0.692 | 0.07862 | 0.022 | -8.798
-14 | -0.704 | 0.07328 | 0.022 | -9.604
-13.5 | -0.715 | 0.06746 | 0.023 | -10.604
-13 | -0.734 | 0.05584 | 0.024 | -13.145
-12.5 | -0.843 | 0.01505 | 0.031 | -56.002
-12 | -0.862 | 0.0123 | 0.032 | -70.059
-11.5 | -0.866 | 0.01148 | 0.032 | -75.42
-11 | -0.864 | 0.00787 | 0.031 | -109.73
-10.5 | -0.858 | 0.01013 | 0.031 | -84.686
-10 | -0.846 | 0.00971 | 0.031 | -87.111
-9.5 | -0.83 | 0.00938 | 0.031 | -88.533
-9 | -0.81 | 0.00911 | 0.03 | -88.94
-8.5 | -0.786 | 0.00883 | 0.03 | -88.999
-8 | -0.758 | 0.0086 | 0.03 | -88.099
-7.5 | -0.725 | 0.0084 | 0.03 | -86.381
-7 | -0.689 | 0.00822 | 0.029 | -83.815
-6.5 | -0.649 | 0.00805 | 0.029 | -80.622
-6 | -0.606 | 0.00791 | 0.029 | -76.654
-5.5 | -0.56 | 0.00781 | 0.028 | -71.657
-5 | -0.51 | 0.00767 | 0.028 | -66.57
-4.5 | -0.459 | 0.00755 | 0.027 | -60.796
-4 | -0.405 | 0.00745 | 0.027 | -54.384
-3.5 | -0.35 | 0.00737 | 0.027 | -47.434
-3 | -0.293 | 0.00728 | 0.026 | -40.235
-2.5 | -0.235 | 0.00724 | 0.026 | -32.417
-2 | -0.176 | 0.00721 | 0.025 | -24.369
-1.5 | -0.116 | 0.00715 | 0.025 | -16.2
-1 | -0.056 | 0.00712 | 0.024 | -7.806
-0.5 | 0.005 | 0.00712 | 0.024 | 0.71
0 | 0.066 | 0.0071 | 0.023 | 9.308
0.5 | 0.127 | 0.00684 | 0.023 | 18.582
1 | 0.188 | 0.00676 | 0.022 | 27.8
1.5 | 0.249 | 0.00549 | 0.022 | 45.371
2 | 0.31 | 0.00538 | 0.021 | 57.523
2.5 | 0.37 | 0.00545 | 0.021 | 67.897
3 | 0.431 | 0.00557 | 0.02 | 77.345
3.5 | 0.491 | 0.00571 | 0.02 | 85.984
4 | 0.552 | 0.00587 | 0.019 | 94.037
4.5 | 0.612 | 0.00607 | 0.019 | 100.799
5 | 0.672 | 0.00631 | 0.018 | 106.393
5.5 | 0.731 | 0.00653 | 0.017 | 112.022
6 | 0.791 | 0.00676 | 0.017 | 116.944
6.5 | 0.85 | 0.007 | 0.016 | 121.35
7 | 0.909 | 0.00732 | 0.016 | 124.187
7.5 | 0.967 | 0.00765 | 0.015 | 126.348
8 | 1.025 | 0.00799 | 0.014 | 128.309
8.5 | 1.082 | 0.00829 | 0.014 | 130.45
9 | 1.139 | 0.00878 | 0.013 | 129.707
9.5 | 1.195 | 0.00927 | 0.012 | 128.863
10 | 1.25 | 0.00986 | 0.012 | 126.799
10.5 | 1.297 | 0.00922 | 0.011 | 140.743
11 | 1.338 | 0.01048 | 0.01 | 127.593
11.5 | 1.374 | 0.01136 | 0.01 | 120.982
12 | 1.383 | 0.01615 | 0.009 | 85.658
12.5 | 1.412 | 0.01786 | 0.008 | 79.042
13 | 1.436 | 0.01975 | 0.007 | 72.698
13.5 | 1.454 | 0.02185 | 0.007 | 66.556
14 | 1.467 | 0.02417 | 0.006 | 60.703
14.5 | 1.475 | 0.02677 | 0.005 | 55.099
15 | 1.477 | 0.02976 | 0.004 | 49.647
15.5 | 1.475 | 0.03296 | 0.004 | 44.746
16 | 1.468 | 0.03642 | 0.003 | 40.307
16.5 | 1.456 | 0.04029 | 0.002 | 36.136
17 | 1.44 | 0.04427 | 0.002 | 32.527
17.5 | 1.419 | 0.04883 | 0.001 | 29.064
18 | 1.395 | 0.05355 | 0 | 26.051
18.5 | 1.367 | 0.05886 | 0 | 23.228
19 | 1.336 | 0.06445 | -0.001 | 20.736
19.5 | 1.303 | 0.07073 | -0.002 | 18.42
20 | 1.268 | 0.07693 | -0.002 | 16.479

## 122. Re 14M Mach 0.00 (2)
BIGFOIL.COM POLAR EXPORT
e625
EPPLER 625 |  |  |  | Cl Max: | 1.659 | at alpha= | 17.5 | deg
XFOIL ncrit=9 |  |  |  | L/D Max: | 162.031 | at alpha= | 9 | deg
Re: | 14000000 |  |  | Cd Min: | 0.06057 | at alpha= | 20 | deg
Mach: | 0 |  |  | Cl=0 at alpha= | -0.95421 | deg
|  |  |  | @ Cl=0.1, Cd= | 0.0059964
|  |  |  | @ Cl=0.4, Cd= | 0.0042283
|  |  |  | @ Cl=0.6, Cd= | 0.0046648
alpha (deg) | Cl | Cd | Cm | Cl/Cd
-20 | -1.7767 | 0.02519 | -0.0455 | -70.532
-19.5 | -1.7601 | 0.02343 | -0.0412 | -75.1216
-19 | -1.7406 | 0.02189 | -0.0368 | -79.5158
-18.5 | -1.7087 | 0.0211 | -0.0335 | -80.981
-18 | -1.6856 | 0.01978 | -0.029 | -85.2174
-17.5 | -1.6567 | 0.01878 | -0.0249 | -88.2162
-17 | -1.6258 | 0.01789 | -0.021 | -90.8776
-16.5 | -1.5959 | 0.01695 | -0.0166 | -94.1534
-16 | -1.5604 | 0.01643 | -0.0129 | -94.9726
-15.5 | -1.5187 | 0.01588 | -0.0102 | -95.636
-15 | -1.4802 | 0.01497 | -0.0072 | -98.8778
-14.5 | -1.439 | 0.01419 | -0.0044 | -101.4094
-13.5 | -1.273 | 0.01217 | -0.017 | -104.6015
-13 | -1.2356 | 0.0117 | -0.0132 | -105.6068
-12.5 | -1.1932 | 0.01119 | -0.0104 | -106.6309
-12 | -1.1478 | 0.01075 | -0.0082 | -106.7721
-11.5 | -1.1023 | 0.0102 | -0.0059 | -108.0686
-11 | -1.0544 | 0.00981 | -0.0041 | -107.4822
-10.5 | -1.0064 | 0.00938 | -0.0022 | -107.2921
-10 | -0.9569 | 0.00905 | -0.0007 | -105.7348
-9.5 | -0.9069 | 0.00874 | 0.0008 | -103.7643
-9 | -0.8561 | 0.00846 | 0.0021 | -101.1939
-8.5 | -0.8048 | 0.00822 | 0.0034 | -97.9075
-8 | -0.7527 | 0.00804 | 0.0045 | -93.6194
-7.5 | -0.7009 | 0.0078 | 0.0056 | -89.859
-7 | -0.6486 | 0.00763 | 0.0067 | -85.0066
-6 | -0.5425 | 0.00728 | 0.0085 | -74.5192
-5.5 | -0.4901 | 0.00704 | 0.0096 | -69.6165
-5 | -0.4371 | 0.00685 | 0.0105 | -63.8102
-4.5 | -0.3839 | 0.0067 | 0.0114 | -57.2985
-4 | -0.3304 | 0.00657 | 0.0122 | -50.2892
-3.5 | -0.2766 | 0.00647 | 0.013 | -42.7512
-3 | -0.2225 | 0.00639 | 0.0136 | -34.82
-2.5 | -0.1681 | 0.00633 | 0.0142 | -26.5561
-2 | -0.114 | 0.00625 | 0.0148 | -18.24
-1.5 | -0.0597 | 0.0062 | 0.0154 | -9.629
-1 | -0.005 | 0.00616 | 0.0159 | -0.81169
-0.5 | 0.0496 | 0.00612 | 0.0164 | 8.1046
0 | 0.1026 | 0.00599 | 0.0172 | 17.1285
0.5 | 0.1559 | 0.00591 | 0.0179 | 26.379
1 | 0.2085 | 0.00581 | 0.0187 | 35.8864
1.5 | 0.2609 | 0.0057 | 0.0195 | 45.7719
2 | 0.3117 | 0.0055 | 0.0206 | 56.6727
2.5 | 0.3369 | 0.0044 | 0.027 | 76.5682
3 | 0.3836 | 0.00421 | 0.0291 | 91.1164
3.5 | 0.4374 | 0.00427 | 0.0296 | 102.4356
4 | 0.4916 | 0.0044 | 0.0299 | 111.7273
4.5 | 0.5462 | 0.00449 | 0.0302 | 121.6481
5 | 0.6016 | 0.00467 | 0.0302 | 128.8223
5.5 | 0.6565 | 0.00481 | 0.0303 | 136.4865
6 | 0.7111 | 0.00497 | 0.0304 | 143.0785
6.5 | 0.7651 | 0.0052 | 0.0306 | 147.1346
7 | 0.8195 | 0.00541 | 0.0306 | 151.4787
7.5 | 0.8729 | 0.0056 | 0.0308 | 155.875
8 | 0.9244 | 0.00586 | 0.0314 | 157.7474
8.5 | 0.9769 | 0.00609 | 0.0317 | 160.4105
9 | 1.0289 | 0.00635 | 0.032 | 162.0315
9.5 | 1.0769 | 0.00669 | 0.0331 | 160.9716
10 | 1.124 | 0.00709 | 0.0343 | 158.5331
10.5 | 1.17 | 0.00748 | 0.0357 | 156.4171
11 | 1.2142 | 0.0079 | 0.0373 | 153.6962
11.5 | 1.2571 | 0.00835 | 0.0391 | 150.5509
12 | 1.3061 | 0.00894 | 0.0394 | 146.0962
12.5 | 1.3665 | 0.00975 | 0.0367 | 140.1538
13 | 1.4235 | 0.01088 | 0.0343 | 130.8364
13.5 | 1.476 | 0.01197 | 0.0327 | 123.3083
14 | 1.5055 | 0.01307 | 0.0358 | 115.1875
14.5 | 1.5387 | 0.01478 | 0.0365 | 104.1069
15 | 1.5757 | 0.01624 | 0.0365 | 97.0259
15.5 | 1.6104 | 0.01789 | 0.0362 | 90.0168
16 | 1.6305 | 0.01992 | 0.0379 | 81.8524
16.5 | 1.6431 | 0.02231 | 0.0402 | 73.6486
17 | 1.6524 | 0.02532 | 0.0418 | 65.2607
17.5 | 1.659 | 0.02904 | 0.0425 | 57.1281
18 | 1.6579 | 0.03378 | 0.0425 | 49.0793
18.5 | 1.652 | 0.0393 | 0.042 | 42.0356
19 | 1.6444 | 0.04535 | 0.0408 | 36.2602
19.5 | 1.6324 | 0.05216 | 0.0391 | 31.296
20 | 1.61 | 0.06057 | 0.0366 | 26.5808

## 123. Re 14M Mach 0.10 (1)
BIGFOIL.COM POLAR EXPORT
e625
EPPLER 625 |  |  |  | Cl Max: | 1.469 | at alpha= | 14.5 | deg
JavaFoil+Calcfoil stall+Eppler ext transition |  |  |  | L/D Max: | 150.371 | at alpha= | 10.5 | deg
Re: | 14000000 |  |  | Cd Min: | 0.0054 | at alpha= | 2 | deg
Mach: | 0.1 |  |  | Cl=0 at alpha= | -0.54098 | deg
|  |  |  | @ Cl=0.1, Cd= | 0.0069729
|  |  |  | @ Cl=0.4, Cd= | 0.0055167
|  |  |  | @ Cl=0.6, Cd= | 0.0060282
alpha (deg) | Cl | Cd | Cm | Cl/Cd
-16 | -0.601 | 0.0987 | 0.021 | -6.089
-15.5 | -0.619 | 0.09249 | 0.021 | -6.696
-15 | -0.636 | 0.08705 | 0.022 | -7.309
-14.5 | -0.652 | 0.08193 | 0.022 | -7.959
-14 | -0.668 | 0.07557 | 0.022 | -8.841
-13.5 | -0.682 | 0.07012 | 0.022 | -9.727
-13 | -0.695 | 0.06421 | 0.023 | -10.827
-12.5 | -0.717 | 0.05161 | 0.025 | -13.893
-12 | -0.829 | 0.01352 | 0.031 | -61.292
-11.5 | -0.843 | 0.0118 | 0.032 | -71.449
-11 | -0.845 | 0.01106 | 0.032 | -76.448
-10.5 | -0.844 | 0.01033 | 0.031 | -81.696
-10 | -0.835 | 0.00979 | 0.031 | -85.217
-9.5 | -0.821 | 0.00945 | 0.031 | -86.896
-9 | -0.803 | 0.00918 | 0.031 | -87.489
-8.5 | -0.781 | 0.0089 | 0.03 | -87.767
-8 | -0.755 | 0.00867 | 0.03 | -87.078
-7.5 | -0.724 | 0.00847 | 0.03 | -85.452
-7 | -0.689 | 0.00828 | 0.029 | -83.179
-6.5 | -0.65 | 0.00812 | 0.029 | -80.012
-6 | -0.607 | 0.00796 | 0.029 | -76.221
-5.5 | -0.561 | 0.00782 | 0.028 | -71.713
-5 | -0.512 | 0.00768 | 0.028 | -66.67
-4.5 | -0.46 | 0.00757 | 0.028 | -60.842
-4 | -0.407 | 0.00745 | 0.027 | -54.554
-3.5 | -0.351 | 0.00738 | 0.027 | -47.598
-3 | -0.294 | 0.00731 | 0.026 | -40.207
-2.5 | -0.236 | 0.00727 | 0.026 | -32.438
-2 | -0.176 | 0.00721 | 0.025 | -24.469
-1.5 | -0.116 | 0.00716 | 0.025 | -16.262
-1 | -0.056 | 0.00715 | 0.025 | -7.812
-0.5 | 0.005 | 0.00712 | 0.024 | 0.713
0 | 0.066 | 0.00711 | 0.024 | 9.336
0.5 | 0.128 | 0.00686 | 0.023 | 18.62
1 | 0.189 | 0.0068 | 0.023 | 27.804
1.5 | 0.25 | 0.00551 | 0.022 | 45.416
2 | 0.311 | 0.0054 | 0.021 | 57.602
2.5 | 0.372 | 0.00548 | 0.021 | 67.95
3 | 0.433 | 0.00556 | 0.02 | 77.92
3.5 | 0.494 | 0.0057 | 0.02 | 86.598
4 | 0.554 | 0.0059 | 0.019 | 93.897
4.5 | 0.615 | 0.00607 | 0.019 | 101.301
5 | 0.675 | 0.00631 | 0.018 | 106.985
5.5 | 0.735 | 0.00657 | 0.018 | 111.891
6 | 0.795 | 0.0068 | 0.017 | 116.838
6.5 | 0.854 | 0.00705 | 0.016 | 121.13
7 | 0.913 | 0.00737 | 0.016 | 123.906
7.5 | 0.971 | 0.00771 | 0.015 | 126.038
8 | 1.03 | 0.00801 | 0.014 | 128.517
8.5 | 1.087 | 0.00837 | 0.014 | 129.85
9 | 1.144 | 0.00887 | 0.013 | 129.034
9.5 | 1.2 | 0.00942 | 0.012 | 127.378
10 | 1.255 | 0.00999 | 0.012 | 125.683
10.5 | 1.301 | 0.00865 | 0.011 | 150.371
11 | 1.341 | 0.01066 | 0.01 | 125.858
11.5 | 1.377 | 0.01159 | 0.01 | 118.773
12 | 1.385 | 0.01659 | 0.009 | 83.466
12.5 | 1.413 | 0.01837 | 0.008 | 76.911
13 | 1.436 | 0.02035 | 0.007 | 70.552
13.5 | 1.452 | 0.02254 | 0.007 | 64.437
14 | 1.463 | 0.02501 | 0.006 | 58.525
14.5 | 1.469 | 0.02771 | 0.005 | 53.022
15 | 1.469 | 0.03083 | 0.004 | 47.658
15.5 | 1.464 | 0.03419 | 0.004 | 42.817
16 | 1.454 | 0.03783 | 0.003 | 38.43
16.5 | 1.438 | 0.04177 | 0.002 | 34.432
17 | 1.418 | 0.0461 | 0.002 | 30.753
17.5 | 1.393 | 0.05085 | 0.001 | 27.391
18 | 1.364 | 0.05587 | 0 | 24.415
18.5 | 1.331 | 0.06156 | 0 | 21.628
19 | 1.296 | 0.06748 | -0.001 | 19.204
19.5 | 1.258 | 0.07403 | -0.002 | 16.986

## 124. Re 14M Mach 0.10 (2)
BIGFOIL.COM POLAR EXPORT
e625
EPPLER 625 |  |  |  | Cl Max: | 1.6509 | at alpha= | 17.5 | deg
XFOIL ncrit=9 |  |  |  | L/D Max: | 162.066 | at alpha= | 9 | deg
Re: | 14000000 |  |  | Cd Min: | 0.0662 | at alpha= | 20 | deg
Mach: | 0.1 |  |  | Cl=0 at alpha= | -0.95993 | deg
|  |  |  | @ Cl=0.1, Cd= | 0.006028
|  |  |  | @ Cl=0.4, Cd= | 0.0042357
|  |  |  | @ Cl=0.6, Cd= | 0.0046626
alpha (deg) | Cl | Cd | Cm | Cl/Cd
-20 | -1.7546 | 0.02876 | -0.0548 | -61.0083
-19.5 | -1.7459 | 0.02626 | -0.0503 | -66.4851
-19 | -1.7318 | 0.02421 | -0.0456 | -71.5324
-18.5 | -1.7001 | 0.02329 | -0.0421 | -72.997
-18 | -1.683 | 0.02153 | -0.0369 | -78.17
-17.5 | -1.6567 | 0.02031 | -0.0324 | -81.5707
-17 | -1.6277 | 0.01923 | -0.0279 | -84.6438
-16.5 | -1.5997 | 0.01807 | -0.0231 | -88.5279
-16 | -1.5634 | 0.0175 | -0.0191 | -89.3371
-15.5 | -1.5258 | 0.01695 | -0.0153 | -90.0177
-15 | -1.4884 | 0.01587 | -0.0117 | -93.787
-14.5 | -1.4488 | 0.0149 | -0.0084 | -97.2349
-14 | -1.379 | 0.01397 | -0.0112 | -98.7115
-13.5 | -1.2786 | 0.0128 | -0.0207 | -99.8906
-13 | -1.243 | 0.01222 | -0.0163 | -101.7185
-12.5 | -1.2013 | 0.01159 | -0.013 | -103.6497
-12 | -1.1558 | 0.01108 | -0.0105 | -104.3141
-11.5 | -1.1103 | 0.01046 | -0.008 | -106.1472
-11 | -1.062 | 0.01003 | -0.0059 | -105.8824
-10.5 | -1.0136 | 0.00955 | -0.0038 | -106.1361
-10 | -0.9636 | 0.0092 | -0.0021 | -104.7391
-9.5 | -0.9131 | 0.00886 | -0.0004 | -103.0587
-9 | -0.8619 | 0.00855 | 0.0011 | -100.807
-8.5 | -0.8101 | 0.00829 | 0.0025 | -97.7201
-8 | -0.7576 | 0.00809 | 0.0037 | -93.6465
-7.5 | -0.7052 | 0.00785 | 0.0049 | -89.8344
-7 | -0.6524 | 0.00766 | 0.0061 | -85.1697
-6.5 | -0.5987 | 0.00752 | 0.007 | -79.6144
-6 | -0.5455 | 0.00731 | 0.0081 | -74.6238
-5.5 | -0.4925 | 0.00708 | 0.0092 | -69.5621
-5 | -0.4392 | 0.00688 | 0.0102 | -63.8372
-4.5 | -0.3856 | 0.00672 | 0.0111 | -57.381
-4 | -0.3318 | 0.00659 | 0.012 | -50.349
-3.5 | -0.2777 | 0.00648 | 0.0128 | -42.8549
-3 | -0.2232 | 0.0064 | 0.0135 | -34.875
-2.5 | -0.1685 | 0.00634 | 0.0141 | -26.5773
-2 | -0.1141 | 0.00626 | 0.0148 | -18.2268
-1.5 | -0.0594 | 0.0062 | 0.0154 | -9.5806
-1 | -0.0044 | 0.00617 | 0.0159 | -0.71313
-0.5 | 0.0505 | 0.00613 | 0.0164 | 8.2382
0.5 | 0.1573 | 0.00591 | 0.0179 | 26.6159
1 | 0.2103 | 0.00581 | 0.0188 | 36.1962
1.5 | 0.2629 | 0.00571 | 0.0196 | 46.042
2 | 0.3139 | 0.00551 | 0.0208 | 56.9691
2.5 | 0.3385 | 0.00438 | 0.0273 | 77.2831
3 | 0.3858 | 0.00422 | 0.0294 | 91.4218
3.5 | 0.4402 | 0.00428 | 0.0298 | 102.8505
4 | 0.4946 | 0.00441 | 0.0302 | 112.1542
4.5 | 0.5496 | 0.0045 | 0.0305 | 122.1333
5 | 0.6054 | 0.00468 | 0.0305 | 129.359
5.5 | 0.6605 | 0.00483 | 0.0307 | 136.7495
6 | 0.7157 | 0.00499 | 0.0308 | 143.4269
6.5 | 0.77 | 0.00522 | 0.031 | 147.5096
7 | 0.8246 | 0.00544 | 0.0311 | 151.5809
7.5 | 0.8785 | 0.00562 | 0.0313 | 156.3167
8 | 0.9303 | 0.00589 | 0.032 | 157.9457
8.5 | 0.983 | 0.00614 | 0.0324 | 160.0977
9 | 1.0356 | 0.00639 | 0.0327 | 162.0657
9.5 | 1.0839 | 0.00672 | 0.0339 | 161.2946
10 | 1.1313 | 0.00713 | 0.0352 | 158.6676
10.5 | 1.1772 | 0.00753 | 0.0367 | 156.3347
11 | 1.2215 | 0.00796 | 0.0386 | 153.4548
11.5 | 1.2644 | 0.00843 | 0.0405 | 149.9881
12 | 1.3156 | 0.00903 | 0.0404 | 145.6921
12.5 | 1.3782 | 0.00994 | 0.0374 | 138.6519
13 | 1.4346 | 0.01106 | 0.0353 | 129.7107
13.5 | 1.4847 | 0.01221 | 0.0344 | 121.5971
14 | 1.5114 | 0.01353 | 0.0377 | 111.7073
14.5 | 1.5449 | 0.01528 | 0.0383 | 101.106
15 | 1.5809 | 0.01691 | 0.0382 | 93.4891
15.5 | 1.6143 | 0.01881 | 0.0379 | 85.8214
16 | 1.6297 | 0.02104 | 0.0402 | 77.4572
16.5 | 1.6408 | 0.02376 | 0.0423 | 69.0572
17 | 1.6474 | 0.02728 | 0.0435 | 60.3886
17.5 | 1.6509 | 0.03148 | 0.0439 | 52.4428
18 | 1.6451 | 0.03687 | 0.0437 | 44.6189
18.5 | 1.6368 | 0.0429 | 0.0428 | 38.1538
19 | 1.6264 | 0.04949 | 0.0413 | 32.8632
19.5 | 1.608 | 0.05727 | 0.0392 | 28.0775
20 | 1.5824 | 0.0662 | 0.0364 | 23.9033

## 125. Re 14M Mach 0.25 (1)
BIGFOIL.COM POLAR EXPORT
e625
EPPLER 625 |  |  |  | Cl Max: | 1.434 | at alpha= | 13.5 | deg
JavaFoil+Calcfoil stall+Eppler ext transition |  |  |  | L/D Max: | 145.524 | at alpha= | 10 | deg
Re: | 14000000 |  |  | Cd Min: | 0.00547 | at alpha= | 2 | deg
Mach: | 0.25 |  |  | Cl=0 at alpha= | -0.54032 | deg
|  |  |  | @ Cl=0.1, Cd= | 0.0072151
|  |  |  | @ Cl=0.4, Cd= | 0.0055857
|  |  |  | @ Cl=0.6, Cd= | 0.006105
alpha (deg) | Cl | Cd | Cm | Cl/Cd
-14 | -0.35 | 0.08561 | 0.021 | -4.094
-13.5 | -0.398 | 0.08042 | 0.021 | -4.951
-13 | -0.441 | 0.07599 | 0.021 | -5.807
-12.5 | -0.482 | 0.0702 | 0.021 | -6.861
-12 | -0.519 | 0.06336 | 0.022 | -8.196
-11.5 | -0.552 | 0.05764 | 0.023 | -9.581
-11 | -0.586 | 0.04874 | 0.024 | -12.013
-10.5 | -0.704 | 0.01247 | 0.032 | -56.442
-10 | -0.729 | 0.01099 | 0.032 | -66.376
-9.5 | -0.742 | 0.01014 | 0.032 | -73.141
-9 | -0.744 | 0.00971 | 0.031 | -76.595
-8.5 | -0.738 | 0.00931 | 0.031 | -79.268
-8 | -0.725 | 0.009 | 0.031 | -80.584
-7.5 | -0.705 | 0.00876 | 0.031 | -80.545
-7 | -0.679 | 0.00855 | 0.03 | -79.393
-6.5 | -0.647 | 0.00833 | 0.03 | -77.638
-6 | -0.609 | 0.00816 | 0.029 | -74.637
-5.5 | -0.566 | 0.008 | 0.029 | -70.746
-5 | -0.519 | 0.00784 | 0.029 | -66.155
-4.5 | -0.468 | 0.00771 | 0.028 | -60.771
-4 | -0.415 | 0.00758 | 0.028 | -54.711
-3.5 | -0.359 | 0.00749 | 0.027 | -47.953
-3 | -0.301 | 0.00741 | 0.027 | -40.622
-2.5 | -0.242 | 0.00737 | 0.027 | -32.803
-2 | -0.181 | 0.00727 | 0.026 | -24.887
-1.5 | -0.12 | 0.00724 | 0.026 | -16.503
-1 | -0.057 | 0.00722 | 0.025 | -7.947
-0.5 | 0.005 | 0.00721 | 0.025 | 0.724
0 | 0.068 | 0.00721 | 0.024 | 9.464
0.5 | 0.131 | 0.00722 | 0.024 | 18.163
1 | 0.194 | 0.00685 | 0.023 | 28.34
1.5 | 0.257 | 0.00554 | 0.023 | 46.381
2 | 0.32 | 0.00547 | 0.022 | 58.447
2.5 | 0.382 | 0.00556 | 0.022 | 68.807
3 | 0.445 | 0.00565 | 0.021 | 78.731
3.5 | 0.507 | 0.00582 | 0.02 | 87.211
4 | 0.569 | 0.006 | 0.02 | 94.861
4.5 | 0.631 | 0.00621 | 0.019 | 101.609
5 | 0.693 | 0.0065 | 0.019 | 106.578
5.5 | 0.754 | 0.00673 | 0.018 | 112.095
6 | 0.816 | 0.00701 | 0.017 | 116.342
6.5 | 0.876 | 0.00729 | 0.017 | 120.178
7 | 0.937 | 0.00765 | 0.016 | 122.53
7.5 | 0.997 | 0.00802 | 0.015 | 124.236
8 | 1.056 | 0.0084 | 0.015 | 125.644
8.5 | 1.114 | 0.00882 | 0.014 | 126.331
9 | 1.172 | 0.00939 | 0.014 | 124.887
9.5 | 1.229 | 0.01012 | 0.013 | 121.487
10 | 1.274 | 0.00876 | 0.012 | 145.524
10.5 | 1.321 | 0.01076 | 0.011 | 122.791
11 | 1.357 | 0.01183 | 0.011 | 114.785
11.5 | 1.365 | 0.01732 | 0.01 | 78.839
12 | 1.392 | 0.01936 | 0.009 | 71.892
12.5 | 1.413 | 0.02161 | 0.008 | 65.384
13 | 1.429 | 0.02412 | 0.007 | 59.232
13.5 | 1.434 | 0.02698 | 0.007 | 53.152
14 | 1.431 | 0.03024 | 0.006 | 47.335
14.5 | 1.421 | 0.03378 | 0.005 | 42.064
15 | 1.401 | 0.03781 | 0.004 | 37.063
15.5 | 1.373 | 0.0423 | 0.004 | 32.448
16 | 1.336 | 0.04713 | 0.003 | 28.342
16.5 | 1.29 | 0.05269 | 0.002 | 24.476
17 | 1.236 | 0.05838 | 0.002 | 21.177
17.5 | 1.174 | 0.06538 | 0.001 | 17.964
18 | 1.106 | 0.07293 | 0 | 15.166
18.5 | 1.032 | 0.08092 | 0 | 12.751

## 126. Re 14M Mach 0.25 (2)
BIGFOIL.COM POLAR EXPORT
e625
EPPLER 625 |  |  |  | Cl Max: | 1.6118 | at alpha= | 16 | deg
XFOIL ncrit=9 |  |  |  | L/D Max: | 162.163 | at alpha= | 9 | deg
Re: | 14000000 |  |  | Cd Min: | 0.22627 | at alpha= | -19.5 | deg
Mach: | 0.25 |  |  | Cl=0 at alpha= | -0.98938 | deg
|  |  |  | @ Cl=0.1, Cd= | 0.0060811
|  |  |  | @ Cl=0.4, Cd= | 0.0042618
|  |  |  | @ Cl=0.6, Cd= | 0.0046826
alpha (deg) | Cl | Cd | Cm | Cl/Cd
-19.5 | -0.6945 | 0.22627 | 0.0561 | -3.0693
-19 | -0.6797 | 0.21884 | 0.0519 | -3.1059
-18.5 | -0.6646 | 0.21179 | 0.048 | -3.138
-18 | -0.6582 | 0.20083 | 0.0426 | -3.2774
-17.5 | -0.6456 | 0.19305 | 0.0385 | -3.3442
-17 | -0.6286 | 0.18698 | 0.0352 | -3.3619
-16.5 | -0.6206 | 0.178 | 0.0308 | -3.4865
-16 | -0.6222 | 0.16319 | 0.0219 | -3.8127
-15.5 | -0.587 | 0.15312 | 0.0108 | -3.8336
-15 | -1.2444 | 0.03871 | -0.0577 | -32.1467
-14.5 | -1.3279 | 0.02921 | -0.0491 | -45.4605
-14 | -1.3261 | 0.02484 | -0.0433 | -53.3857
-13 | -1.2394 | 0.018 | -0.0407 | -68.8556
-12.5 | -1.2066 | 0.01691 | -0.0344 | -71.3542
-12 | -1.1825 | 0.01464 | -0.0274 | -80.7719
-11.5 | -1.1464 | 0.01295 | -0.0219 | -88.5251
-11 | -1.1004 | 0.01193 | -0.0178 | -92.2381
-10.5 | -1.0518 | 0.011 | -0.0141 | -95.6182
-10 | -1 | 0.01037 | -0.0111 | -96.432
-9.5 | -0.9471 | 0.00978 | -0.0083 | -96.8405
-9 | -0.8936 | 0.00927 | -0.0058 | -96.397
-8.5 | -0.8392 | 0.00885 | -0.0035 | -94.8249
-8 | -0.7841 | 0.00851 | -0.0015 | -92.1387
-7.5 | -0.7292 | 0.00818 | 0.0005 | -89.1443
-7 | -0.6738 | 0.00792 | 0.0023 | -85.0758
-6.5 | -0.6174 | 0.00773 | 0.0037 | -79.8706
-6 | -0.5618 | 0.00747 | 0.0053 | -75.2075
-5.5 | -0.5058 | 0.00729 | 0.0066 | -69.3827
-5 | -0.4504 | 0.00704 | 0.0081 | -63.9773
-4.5 | -0.3951 | 0.00684 | 0.0094 | -57.7632
-4 | -0.3394 | 0.00669 | 0.0106 | -50.7324
-3.5 | -0.2834 | 0.00655 | 0.0117 | -43.2672
-3 | -0.2271 | 0.00645 | 0.0126 | -35.2093
-2.5 | -0.1706 | 0.00638 | 0.0135 | -26.7398
-2 | -0.1142 | 0.0063 | 0.0143 | -18.127
-1.5 | -0.0578 | 0.00624 | 0.0151 | -9.2628
-1 | -0.0012 | 0.0062 | 0.0157 | -0.19355
-0.5 | 0.0553 | 0.00617 | 0.0164 | 8.9627
0 | 0.1106 | 0.00606 | 0.0173 | 18.2508
0.5 | 0.1654 | 0.00595 | 0.0182 | 27.7983
1 | 0.2201 | 0.00585 | 0.0191 | 37.6239
1.5 | 0.2743 | 0.00575 | 0.0201 | 47.7043
2 | 0.3266 | 0.00556 | 0.0214 | 58.741
2.5 | 0.3475 | 0.00432 | 0.0292 | 80.4398
3 | 0.3985 | 0.00426 | 0.0309 | 93.5446
3.5 | 0.4556 | 0.00433 | 0.0313 | 105.2194
4 | 0.5118 | 0.00447 | 0.0318 | 114.4966
4.5 | 0.5682 | 0.00459 | 0.0323 | 123.7908
5 | 0.6266 | 0.00476 | 0.0324 | 131.6387
5.5 | 0.6833 | 0.00495 | 0.0327 | 138.0404
6 | 0.7406 | 0.0051 | 0.033 | 145.2157
6.5 | 0.7971 | 0.00532 | 0.0334 | 149.8308
7 | 0.8529 | 0.00559 | 0.0339 | 152.576
7.5 | 0.9092 | 0.00579 | 0.0344 | 157.0294
8 | 0.9635 | 0.00604 | 0.0353 | 159.5199
8.5 | 1.017 | 0.00635 | 0.0363 | 160.1575
9 | 1.0719 | 0.00661 | 0.0371 | 162.1634
9.5 | 1.1224 | 0.00693 | 0.0387 | 161.9625
10 | 1.1705 | 0.00738 | 0.0407 | 158.6043
10.5 | 1.2165 | 0.00781 | 0.0431 | 155.7618
11 | 1.2604 | 0.0083 | 0.0459 | 151.8554
11.5 | 1.3072 | 0.00886 | 0.0479 | 147.5395
12 | 1.3736 | 0.00966 | 0.0454 | 142.1946
12.5 | 1.4369 | 0.01083 | 0.0431 | 132.6777
13 | 1.486 | 0.01236 | 0.0429 | 120.2265
13.5 | 1.5133 | 0.01395 | 0.0463 | 108.4803
14 | 1.5379 | 0.0168 | 0.0471 | 91.5417
14.5 | 1.5715 | 0.01925 | 0.0467 | 81.6364
15 | 1.6002 | 0.02218 | 0.0462 | 72.1461
15.5 | 1.6096 | 0.02548 | 0.0483 | 63.1711
16 | 1.6118 | 0.02974 | 0.0496 | 54.1964
16.5 | 1.6107 | 0.03459 | 0.0503 | 46.5655
17 | 1.5952 | 0.04123 | 0.0499 | 38.6903
17.5 | 1.5796 | 0.04838 | 0.0486 | 32.6499
18 | 1.5528 | 0.0571 | 0.0464 | 27.1944
18.5 | 1.5208 | 0.06679 | 0.0434 | 22.7699
19 | 1.4894 | 0.07676 | 0.0399 | 19.4033
19.5 | 1.4564 | 0.08723 | 0.0359 | 16.6961
20 | 1.4182 | 0.09869 | 0.0311 | 14.3703

## 127. Re 14M Mach 0.50 (1)
BIGFOIL.COM POLAR EXPORT
e625
EPPLER 625 |  |  |  | Cl Max: | 1.333 | at alpha= | 10.5 | deg
JavaFoil+Calcfoil stall+Eppler ext transition |  |  |  | L/D Max: | 134.115 | at alpha= | 7.5 | deg
Re: | 14000000 |  |  | Cd Min: | 0.00567 | at alpha= | 1.5 | deg
Mach: | 0.5 |  |  | Cl=0 at alpha= | -0.54286 | deg
|  |  |  | @ Cl=0.1, Cd= | 0.0075269
|  |  |  | @ Cl=0.4, Cd= | 0.0058637
|  |  |  | @ Cl=0.6, Cd= | 0.0064978
alpha (deg) | Cl | Cd | Cm | Cl/Cd
-20 | -1.077 | 0.19072 | 0.024 | -5.646
-19.5 | -1.051 | 0.16531 | 0.024 | -6.355
-19 | -1.022 | 0.15999 | 0.023 | -6.391
-18.5 | -0.996 | 0.15671 | 0.023 | -6.354
-18 | -0.969 | 0.15248 | 0.023 | -6.354
-17.5 | -0.942 | 0.14585 | 0.023 | -6.46
-17 | -0.916 | 0.13043 | 0.023 | -7.024
-16.5 | -0.891 | 0.11756 | 0.023 | -7.58
-16 | -0.863 | 0.11197 | 0.023 | -7.71
-15.5 | -0.835 | 0.10599 | 0.023 | -7.879
-15 | -0.806 | 0.10302 | 0.022 | -7.826
-14.5 | -0.778 | 0.09731 | 0.022 | -7.997
-14 | -0.752 | 0.09039 | 0.022 | -8.317
-13.5 | -0.724 | 0.09326 | 0.021 | -7.763
-13 | -0.698 | 0.0847 | 0.022 | -8.24
-12.5 | -0.674 | 0.0755 | 0.023 | -8.928
-12 | -0.653 | 0.06552 | 0.024 | -9.964
-11.5 | -0.613 | 0.07469 | 0.02 | -8.211
-11 | -0.596 | 0.05998 | 0.024 | -9.941
-10.5 | -0.561 | 0.06431 | 0.021 | -8.723
-10 | -0.539 | 0.05521 | 0.023 | -9.762
-9.5 | -0.612 | 0.01234 | 0.035 | -49.638
-9 | -0.491 | 0.04351 | 0.025 | -11.283
-8.5 | -0.549 | 0.00793 | 0.035 | -69.277
-8 | -0.517 | 0.0105 | 0.034 | -49.238
-7.5 | -0.482 | 0.0098 | 0.034 | -49.211
-7 | -0.448 | 0.00976 | 0.034 | -45.922
-6.5 | -0.414 | 0.00926 | 0.033 | -44.662
-6 | -0.379 | 0.00889 | 0.033 | -42.667
-5.5 | -0.345 | 0.00886 | 0.033 | -38.875
-5 | -0.408 | 0.00866 | 0.032 | -47.131
-4.5 | -0.457 | 0.00844 | 0.032 | -54.156
-4 | -0.43 | 0.00822 | 0.031 | -52.331
-3.5 | -0.384 | 0.00801 | 0.031 | -47.948
-3 | -0.328 | 0.00789 | 0.03 | -41.527
-2.5 | -0.266 | 0.00779 | 0.03 | -34.105
-2 | -0.2 | 0.00769 | 0.029 | -26.069
-1.5 | -0.133 | 0.00756 | 0.029 | -17.572
-1 | -0.064 | 0.00753 | 0.028 | -8.491
-0.5 | 0.006 | 0.0075 | 0.028 | 0.777
0 | 0.076 | 0.00751 | 0.027 | 10.152
0.5 | 0.147 | 0.00756 | 0.026 | 19.395
1 | 0.217 | 0.00725 | 0.026 | 29.902
1.5 | 0.287 | 0.00567 | 0.025 | 50.617
2 | 0.357 | 0.00579 | 0.025 | 61.684
2.5 | 0.427 | 0.00591 | 0.024 | 72.163
3 | 0.496 | 0.00608 | 0.023 | 81.632
3.5 | 0.566 | 0.00635 | 0.023 | 89.03
4 | 0.635 | 0.00665 | 0.022 | 95.395
4.5 | 0.703 | 0.00695 | 0.021 | 101.155
5 | 0.771 | 0.00734 | 0.021 | 105.063
5.5 | 0.839 | 0.00774 | 0.02 | 108.377
6 | 0.906 | 0.00816 | 0.019 | 111.025
6.5 | 0.972 | 0.00879 | 0.019 | 110.615
7 | 1.038 | 0.00941 | 0.018 | 110.281
7.5 | 1.093 | 0.00815 | 0.017 | 134.115
8 | 1.149 | 0.01014 | 0.016 | 113.268
8.5 | 1.2 | 0.01128 | 0.015 | 106.41
9 | 1.247 | 0.01271 | 0.015 | 98.151
9.5 | 1.292 | 0.01429 | 0.014 | 90.365
10 | 1.332 | 0.01617 | 0.013 | 82.363
10.5 | 1.333 | 0.02685 | 0.012 | 49.622
11 | 1.331 | 0.03158 | 0.011 | 42.13
11.5 | 1.295 | 0.03727 | 0.01 | 34.742
12 | 1.178 | 0.04442 | 0.009 | 26.517
12.5 | 0.8 | 0.05413 | 0.008 | 14.775
13 | 0.817 | 0.06693 | 0.007 | 12.211
13.5 | 0.844 | 0.07105 | 0.006 | 11.874
14 | 0.868 | 0.07739 | 0.006 | 11.215
14.5 | 0.883 | 0.09276 | 0.005 | 9.52
15 | 0.902 | 0.10793 | 0.004 | 8.36
15.5 | 0.91 | 0.1419 | 0.003 | 6.412

## 128. Re 14M Mach 0.50 (2)
BIGFOIL.COM POLAR EXPORT
e625
EPPLER 625 |  |  |  | Cl Max: | 1.5593 | at alpha= | 11.5 | deg
XFOIL ncrit=9 |  |  |  | L/D Max: | 158.798 | at alpha= | 8.5 | deg
Re: | 14000000 |  |  | Cd Min: | 0.08159 | at alpha= | -10 | deg
Mach: | 0.5 |  |  | Cl=0 at alpha= | -1.1317 | deg
|  |  |  | @ Cl=0.1, Cd= | 0.0063511
|  |  |  | @ Cl=0.4, Cd= | 0.0044416
|  |  |  | @ Cl=0.6, Cd= | 0.0048152
alpha (deg) | Cl | Cd | Cm | Cl/Cd
-10 | -0.3557 | 0.08159 | -0.0496 | -4.3596
-9.5 | -0.3642 | 0.07245 | -0.0545 | -5.0269
-9 | -0.3868 | 0.06152 | -0.0624 | -6.2874
-8.5 | -0.4159 | 0.0525 | -0.0673 | -7.9219
-8 | -0.451 | 0.04607 | -0.0633 | -9.7895
-7.5 | -0.4867 | 0.04129 | -0.053 | -11.7874
-7 | -0.5082 | 0.03482 | -0.0443 | -14.5951
-6.5 | -0.5307 | 0.0268 | -0.0339 | -19.8022
-6 | -0.5358 | 0.01978 | -0.0234 | -27.088
-5.5 | -0.5347 | 0.01292 | -0.0121 | -41.3854
-5 | -0.4903 | 0.00911 | -0.0059 | -53.82
-4.5 | -0.4296 | 0.0079 | -0.0017 | -54.3797
-4 | -0.3672 | 0.0073 | 0.0019 | -50.3014
-3.5 | -0.3036 | 0.00699 | 0.0048 | -43.4335
-3 | -0.2393 | 0.00679 | 0.0072 | -35.243
-2.5 | -0.1752 | 0.00663 | 0.0094 | -26.4253
-2 | -0.1111 | 0.00653 | 0.0113 | -17.0138
-1.5 | -0.047 | 0.00645 | 0.013 | -7.2868
-1 | 0.0168 | 0.00639 | 0.0145 | 2.6291
-0.5 | 0.081 | 0.00636 | 0.0158 | 12.7358
0 | 0.1449 | 0.00633 | 0.0171 | 22.891
0.5 | 0.2057 | 0.00616 | 0.0189 | 33.3929
1.5 | 0.3279 | 0.00599 | 0.0222 | 54.7412
2 | 0.3866 | 0.00579 | 0.0243 | 66.7703
2.5 | 0.3975 | 0.00444 | 0.036 | 89.527
3 | 0.4595 | 0.00448 | 0.0377 | 102.567
3.5 | 0.5239 | 0.00462 | 0.0388 | 113.3983
4 | 0.5882 | 0.00479 | 0.0401 | 122.7975
4.5 | 0.6538 | 0.00493 | 0.0413 | 132.6166
5 | 0.7198 | 0.00518 | 0.0424 | 138.9575
5.5 | 0.7861 | 0.00544 | 0.0436 | 144.5037
6 | 0.8519 | 0.00565 | 0.0451 | 150.7788
6.5 | 0.9154 | 0.00595 | 0.0472 | 153.8487
7 | 0.9791 | 0.00628 | 0.0495 | 155.9076
7.5 | 1.0437 | 0.00658 | 0.0519 | 158.617
8 | 1.1022 | 0.00695 | 0.0555 | 158.5899
8.5 | 1.1624 | 0.00732 | 0.0591 | 158.7978
9 | 1.217 | 0.00772 | 0.0639 | 157.6425
9.5 | 1.2564 | 0.00815 | 0.0715 | 154.1595
10 | 1.3003 | 0.00877 | 0.0779 | 148.2668
10.5 | 1.3922 | 0.00958 | 0.076 | 145.3236
11 | 1.4896 | 0.0108 | 0.0726 | 137.9259
11.5 | 1.5593 | 0.01243 | 0.0731 | 125.4465

## 129. Re 16M Mach 0.00 (1)
BIGFOIL.COM POLAR EXPORT
e625
EPPLER 625 |  |  |  | Cl Max: | 1.481 | at alpha= | 15 | deg
JavaFoil+Calcfoil stall+Eppler ext transition |  |  |  | L/D Max: | 147.601 | at alpha= | 11 | deg
Re: | 16000000 |  |  | Cd Min: | 0.00554 | at alpha= | 2.5 | deg
Mach: | 0 |  |  | Cl=0 at alpha= | -0.54098 | deg
|  |  |  | @ Cl=0.1, Cd= | 0.0068962
|  |  |  | @ Cl=0.4, Cd= | 0.0055646
|  |  |  | @ Cl=0.6, Cd= | 0.006008
alpha (deg) | Cl | Cd | Cm | Cl/Cd
-16.5 | -0.633 | 0.10122 | 0.021 | -6.252
-16 | -0.649 | 0.09471 | 0.022 | -6.857
-15.5 | -0.665 | 0.08836 | 0.022 | -7.529
-15 | -0.68 | 0.08267 | 0.022 | -8.221
-14.5 | -0.693 | 0.07729 | 0.022 | -8.965
-14 | -0.707 | 0.0702 | 0.023 | -10.075
-13.5 | -0.72 | 0.06363 | 0.024 | -11.316
-13 | -0.736 | 0.05414 | 0.025 | -13.602
-12.5 | -0.853 | 0.01335 | 0.032 | -63.919
-12 | -0.863 | 0.01197 | 0.032 | -72.112
-11.5 | -0.867 | 0.01115 | 0.032 | -77.719
-11 | -0.864 | 0.00905 | 0.031 | -95.534
-10.5 | -0.858 | 0.0099 | 0.031 | -86.659
-10 | -0.846 | 0.00951 | 0.031 | -88.955
-9.5 | -0.83 | 0.00918 | 0.031 | -90.406
-9 | -0.81 | 0.00891 | 0.03 | -90.892
-8.5 | -0.786 | 0.00869 | 0.03 | -90.403
-8 | -0.758 | 0.00846 | 0.03 | -89.58
-7.5 | -0.725 | 0.00827 | 0.03 | -87.68
-7 | -0.689 | 0.0081 | 0.029 | -85.078
-6.5 | -0.649 | 0.00793 | 0.029 | -81.905
-6 | -0.606 | 0.00781 | 0.029 | -77.627
-5.5 | -0.56 | 0.00765 | 0.028 | -73.126
-5 | -0.51 | 0.00754 | 0.028 | -67.643
-4.5 | -0.459 | 0.00743 | 0.027 | -61.767
-4 | -0.405 | 0.0073 | 0.027 | -55.468
-3.5 | -0.35 | 0.00727 | 0.027 | -48.066
-3 | -0.293 | 0.0072 | 0.026 | -40.675
-2.5 | -0.235 | 0.00713 | 0.026 | -32.927
-2 | -0.176 | 0.00709 | 0.025 | -24.774
-1.5 | -0.116 | 0.00705 | 0.025 | -16.438
-1 | -0.056 | 0.00701 | 0.024 | -7.937
-0.5 | 0.005 | 0.007 | 0.024 | 0.722
0 | 0.066 | 0.00703 | 0.023 | 9.402
0.5 | 0.127 | 0.00679 | 0.023 | 18.726
1 | 0.188 | 0.00671 | 0.022 | 28.014
1.5 | 0.249 | 0.00668 | 0.022 | 37.265
2 | 0.31 | 0.00566 | 0.021 | 54.682
2.5 | 0.37 | 0.00554 | 0.021 | 66.818
3 | 0.431 | 0.00559 | 0.02 | 77.117
3.5 | 0.491 | 0.00572 | 0.02 | 85.927
4 | 0.552 | 0.00588 | 0.019 | 93.761
4.5 | 0.612 | 0.00604 | 0.019 | 101.353
5 | 0.672 | 0.00626 | 0.018 | 107.223
5.5 | 0.731 | 0.00647 | 0.017 | 112.957
6 | 0.791 | 0.00669 | 0.017 | 118.197
6.5 | 0.85 | 0.00695 | 0.016 | 122.281
7 | 0.909 | 0.00728 | 0.016 | 124.756
7.5 | 0.967 | 0.00757 | 0.015 | 127.81
8 | 1.025 | 0.00785 | 0.014 | 130.569
8.5 | 1.082 | 0.00821 | 0.014 | 131.741
9 | 1.139 | 0.00871 | 0.013 | 130.775
9.5 | 1.195 | 0.00922 | 0.012 | 129.597
10 | 1.25 | 0.00972 | 0.012 | 128.592
10.5 | 1.299 | 0.00906 | 0.011 | 143.29
11 | 1.339 | 0.00907 | 0.01 | 147.601
11.5 | 1.354 | 0.01424 | 0.009 | 95.091
12 | 1.386 | 0.01565 | 0.009 | 88.588
12.5 | 1.415 | 0.01727 | 0.008 | 81.932
13 | 1.439 | 0.01904 | 0.007 | 75.598
13.5 | 1.457 | 0.02107 | 0.007 | 69.164
14 | 1.47 | 0.02333 | 0.006 | 63.012
14.5 | 1.478 | 0.02589 | 0.005 | 57.08
15 | 1.481 | 0.02868 | 0.004 | 51.619
15.5 | 1.478 | 0.03183 | 0.004 | 46.436
16 | 1.471 | 0.03517 | 0.003 | 41.835
16.5 | 1.459 | 0.03894 | 0.002 | 37.473
17 | 1.443 | 0.04279 | 0.002 | 33.724
17.5 | 1.422 | 0.04727 | 0.001 | 30.085
18 | 1.398 | 0.05186 | 0 | 26.959
18.5 | 1.37 | 0.05724 | 0 | 23.928
19 | 1.339 | 0.06274 | -0.001 | 21.34
19.5 | 1.305 | 0.06885 | -0.002 | 18.959
20 | 1.27 | 0.0751 | -0.002 | 16.91

## 130. Re 16M Mach 0.00 (2)
BIGFOIL.COM POLAR EXPORT
e625
EPPLER 625 |  |  |  | Cl Max: | 1.6752 | at alpha= | 18 | deg
XFOIL ncrit=9 |  |  |  | L/D Max: | 165.474 | at alpha= | 9 | deg
Re: | 16000000 |  |  | Cd Min: | 0.05732 | at alpha= | 20 | deg
Mach: | 0 |  |  | Cl=0 at alpha= | -0.94404 | deg
|  |  |  | @ Cl=0.1, Cd= | 0.0059329
|  |  |  | @ Cl=0.4, Cd= | 0.0042478
|  |  |  | @ Cl=0.6, Cd= | 0.0045642
alpha (deg) | Cl | Cd | Cm | Cl/Cd
-20 | -1.807 | 0.02341 | -0.0425 | -77.1892
-19.5 | -1.7871 | 0.02189 | -0.0382 | -81.64
-19 | -1.7645 | 0.02056 | -0.034 | -85.822
-18.5 | -1.7328 | 0.01977 | -0.0305 | -87.648
-18 | -1.7066 | 0.01862 | -0.0262 | -91.6541
-17.5 | -1.6761 | 0.01772 | -0.0222 | -94.588
-17 | -1.644 | 0.01691 | -0.0183 | -97.2206
-16.5 | -1.613 | 0.01608 | -0.0139 | -100.3109
-16 | -1.5752 | 0.01552 | -0.0106 | -101.4948
-15 | -1.492 | 0.01416 | -0.0053 | -105.3672
-14.5 | -1.4259 | 0.0133 | -0.0079 | -107.2105
-14 | -1.3466 | 0.01244 | -0.0132 | -108.2476
-13.5 | -1.2826 | 0.01212 | -0.0152 | -105.8251
-13 | -1.2406 | 0.01165 | -0.0123 | -106.4893
-12.5 | -1.1975 | 0.0111 | -0.0096 | -107.8829
-12 | -1.1517 | 0.01063 | -0.0075 | -108.3443
-11.5 | -1.1064 | 0.01005 | -0.0052 | -110.0896
-11 | -1.0582 | 0.00966 | -0.0034 | -109.5445
-10.5 | -1.0103 | 0.0092 | -0.0015 | -109.8152
-10 | -0.9607 | 0.00887 | 0 | -108.3089
-9.5 | -0.9107 | 0.00855 | 0.0015 | -106.5146
-9 | -0.8598 | 0.00826 | 0.0028 | -104.092
-8.5 | -0.8083 | 0.00802 | 0.0041 | -100.7855
-8 | -0.7563 | 0.00784 | 0.0052 | -96.4668
-7.5 | -0.7042 | 0.00762 | 0.0063 | -92.4147
-7 | -0.6517 | 0.00744 | 0.0073 | -87.5941
-6.5 | -0.5985 | 0.0073 | 0.0082 | -81.9863
-6 | -0.5455 | 0.00711 | 0.0091 | -76.7229
-5.5 | -0.4922 | 0.00696 | 0.01 | -70.7184
-5 | -0.4393 | 0.00676 | 0.0109 | -64.9852
-4.5 | -0.386 | 0.0066 | 0.0118 | -58.4848
-4 | -0.3323 | 0.00646 | 0.0126 | -51.4396
-3.5 | -0.2784 | 0.00635 | 0.0133 | -43.8425
-3 | -0.2242 | 0.00627 | 0.014 | -35.7576
-2.5 | -0.1697 | 0.0062 | 0.0145 | -27.371
-2 | -0.1153 | 0.00614 | 0.0151 | -18.7785
-1.5 | -0.0609 | 0.00608 | 0.0157 | -10.0164
-1 | -0.0061 | 0.00605 | 0.0161 | -1.0083
-0.5 | 0.0484 | 0.00602 | 0.0166 | 8.0399
0 | 0.1017 | 0.00593 | 0.0174 | 17.1501
0.5 | 0.1551 | 0.00585 | 0.018 | 26.5128
1 | 0.2085 | 0.00573 | 0.0187 | 36.3874
1.5 | 0.2613 | 0.00564 | 0.0195 | 46.3298
2 | 0.3131 | 0.00553 | 0.0204 | 56.6184
2.5 | 0.3506 | 0.00479 | 0.0241 | 73.1942
3 | 0.3875 | 0.00426 | 0.0282 | 90.9624
3.5 | 0.4389 | 0.00421 | 0.0293 | 104.2518
4 | 0.4924 | 0.00431 | 0.0298 | 114.2459
4.5 | 0.5467 | 0.00444 | 0.0301 | 123.1306
5 | 0.6025 | 0.00457 | 0.03 | 131.8381
5.5 | 0.6577 | 0.00475 | 0.03 | 138.4632
6 | 0.712 | 0.00491 | 0.0302 | 145.0102
6.5 | 0.7665 | 0.00509 | 0.0303 | 150.5894
7 | 0.8201 | 0.00533 | 0.0305 | 153.8649
7.5 | 0.8746 | 0.00552 | 0.0305 | 158.442
8 | 0.9267 | 0.00574 | 0.0309 | 161.446
8.5 | 0.9778 | 0.00602 | 0.0315 | 162.4252
9 | 1.0309 | 0.00623 | 0.0317 | 165.4735
9.5 | 1.08 | 0.00657 | 0.0325 | 164.3836
10 | 1.1243 | 0.00706 | 0.0342 | 159.2493
10.5 | 1.1735 | 0.00736 | 0.035 | 159.4429
11 | 1.2173 | 0.00776 | 0.0368 | 156.8686
11.5 | 1.2597 | 0.00821 | 0.0387 | 153.4348
12 | 1.3017 | 0.00881 | 0.0404 | 147.7526
12.5 | 1.3589 | 0.00961 | 0.0385 | 141.4048
13 | 1.4187 | 0.01074 | 0.0355 | 132.095
13.5 | 1.4731 | 0.01184 | 0.0335 | 124.4172
14 | 1.5028 | 0.013 | 0.0365 | 115.6
14.5 | 1.5397 | 0.01442 | 0.037 | 106.7753
15 | 1.5779 | 0.01575 | 0.0369 | 100.1841
15.5 | 1.6137 | 0.01729 | 0.0367 | 93.3314
16 | 1.6442 | 0.01909 | 0.0368 | 86.1289
16.5 | 1.6574 | 0.02132 | 0.0394 | 77.7392
17 | 1.6649 | 0.0243 | 0.0414 | 68.5144
17.5 | 1.6726 | 0.0278 | 0.0423 | 60.1655
18 | 1.6752 | 0.0321 | 0.0425 | 52.1869
19 | 1.6675 | 0.04279 | 0.0412 | 38.9694
19.5 | 1.6565 | 0.0494 | 0.0397 | 33.5324
20 | 1.6366 | 0.05732 | 0.0375 | 28.552

## 131. Re 16M Mach 0.10 (1)
BIGFOIL.COM POLAR EXPORT
e625
EPPLER 625 |  |  |  | Cl Max: | 1.472 | at alpha= | 14.5 | deg
JavaFoil+Calcfoil stall+Eppler ext transition |  |  |  | L/D Max: | 141.646 | at alpha= | 10.5 | deg
Re: | 16000000 |  |  | Cd Min: | 0.00552 | at alpha= | 2.5 | deg
Mach: | 0.1 |  |  | Cl=0 at alpha= | -0.54098 | deg
|  |  |  | @ Cl=0.1, Cd= | 0.0068739
|  |  |  | @ Cl=0.4, Cd= | 0.0055659
|  |  |  | @ Cl=0.6, Cd= | 0.0060233
alpha (deg) | Cl | Cd | Cm | Cl/Cd
-16 | -0.601 | 0.09794 | 0.021 | -6.14
-15.5 | -0.62 | 0.0914 | 0.022 | -6.784
-15 | -0.638 | 0.08515 | 0.022 | -7.489
-14.5 | -0.654 | 0.0796 | 0.022 | -8.218
-14 | -0.669 | 0.07428 | 0.022 | -9.011
-13.5 | -0.687 | 0.06588 | 0.023 | -10.428
-13 | -0.7 | 0.06029 | 0.024 | -11.615
-12.5 | -0.811 | 0.01576 | 0.031 | -51.424
-12 | -0.835 | 0.01254 | 0.032 | -66.621
-11.5 | -0.844 | 0.01152 | 0.032 | -73.22
-11 | -0.846 | 0.00785 | 0.032 | -107.824
-10.5 | -0.844 | 0.01004 | 0.031 | -84.032
-10 | -0.835 | 0.00964 | 0.031 | -86.545
-9.5 | -0.821 | 0.0093 | 0.031 | -88.27
-9 | -0.803 | 0.00899 | 0.031 | -89.419
-8.5 | -0.781 | 0.00874 | 0.03 | -89.346
-8 | -0.755 | 0.00852 | 0.03 | -88.586
-7.5 | -0.724 | 0.00833 | 0.03 | -86.851
-7 | -0.689 | 0.00812 | 0.029 | -84.812
-6.5 | -0.65 | 0.00796 | 0.029 | -81.621
-6 | -0.607 | 0.00785 | 0.029 | -77.284
-5.5 | -0.561 | 0.0077 | 0.028 | -72.854
-5 | -0.512 | 0.00755 | 0.028 | -67.744
-4.5 | -0.46 | 0.00747 | 0.028 | -61.627
-4 | -0.407 | 0.00734 | 0.027 | -55.415
-3.5 | -0.351 | 0.00728 | 0.027 | -48.24
-3 | -0.294 | 0.00721 | 0.026 | -40.815
-2.5 | -0.236 | 0.00716 | 0.026 | -32.95
-2 | -0.176 | 0.0071 | 0.025 | -24.868
-1.5 | -0.116 | 0.00705 | 0.025 | -16.517
-1 | -0.056 | 0.00704 | 0.025 | -7.943
-0.5 | 0.005 | 0.00704 | 0.024 | 0.722
0 | 0.066 | 0.007 | 0.024 | 9.48
0.5 | 0.128 | 0.00677 | 0.023 | 18.865
1 | 0.189 | 0.00674 | 0.023 | 28.018
1.5 | 0.25 | 0.00668 | 0.022 | 37.465
2 | 0.311 | 0.00564 | 0.021 | 55.176
2.5 | 0.372 | 0.00552 | 0.021 | 67.382
3 | 0.433 | 0.00562 | 0.02 | 77.102
3.5 | 0.494 | 0.00575 | 0.02 | 85.847
4 | 0.554 | 0.00588 | 0.019 | 94.24
4.5 | 0.615 | 0.00607 | 0.019 | 101.361
5 | 0.675 | 0.0063 | 0.018 | 107.176
5.5 | 0.735 | 0.00651 | 0.018 | 112.947
6 | 0.795 | 0.00673 | 0.017 | 118.064
6.5 | 0.854 | 0.007 | 0.016 | 122.074
7 | 0.913 | 0.00729 | 0.016 | 125.175
7.5 | 0.971 | 0.00762 | 0.015 | 127.504
8 | 1.03 | 0.00791 | 0.014 | 130.163
8.5 | 1.087 | 0.00829 | 0.014 | 131.196
9 | 1.144 | 0.0088 | 0.013 | 130.075
9.5 | 1.2 | 0.00932 | 0.012 | 128.807
10 | 1.255 | 0.00984 | 0.012 | 127.574
10.5 | 1.302 | 0.00919 | 0.011 | 141.646
11 | 1.342 | 0.01054 | 0.01 | 127.366
11.5 | 1.357 | 0.01459 | 0.009 | 92.99
12 | 1.388 | 0.01606 | 0.009 | 86.445
12.5 | 1.416 | 0.01775 | 0.008 | 79.755
13 | 1.439 | 0.01962 | 0.007 | 73.34
13.5 | 1.456 | 0.02174 | 0.007 | 66.967
14 | 1.467 | 0.02412 | 0.006 | 60.813
14.5 | 1.472 | 0.0268 | 0.005 | 54.933
15 | 1.472 | 0.02975 | 0.004 | 49.484
15.5 | 1.467 | 0.03302 | 0.004 | 44.435
16 | 1.457 | 0.03662 | 0.003 | 39.78
16.5 | 1.441 | 0.04037 | 0.002 | 35.699
17 | 1.421 | 0.04471 | 0.002 | 31.772
17.5 | 1.396 | 0.04924 | 0.001 | 28.351
18 | 1.367 | 0.0543 | 0 | 25.17
18.5 | 1.334 | 0.05991 | 0 | 22.265
19 | 1.298 | 0.06577 | -0.001 | 19.738
19.5 | 1.26 | 0.07225 | -0.002 | 17.435

## 132. Re 16M Mach 0.10 (2)
BIGFOIL.COM POLAR EXPORT
e625
EPPLER 625 |  |  |  | Cl Max: | 1.6656 | at alpha= | 17.5 | deg
XFOIL ncrit=9 |  |  |  | L/D Max: | 165.47 | at alpha= | 9 | deg
Re: | 16000000 |  |  | Cd Min: | 0.06286 | at alpha= | 20 | deg
Mach: | 0.1 |  |  | Cl=0 at alpha= | -0.949 | deg
|  |  |  | @ Cl=0.1, Cd= | 0.0059497
|  |  |  | @ Cl=0.4, Cd= | 0.0042439
|  |  |  | @ Cl=0.6, Cd= | 0.0045654
alpha (deg) | Cl | Cd | Cm | Cl/Cd
-20 | -1.7934 | 0.02634 | -0.052 | -68.0866
-19.5 | -1.7796 | 0.02429 | -0.0473 | -73.2647
-19 | -1.7615 | 0.02254 | -0.0426 | -78.15
-18.5 | -1.7303 | 0.02161 | -0.0389 | -80.0694
-18 | -1.7084 | 0.02014 | -0.0339 | -84.8262
-17.5 | -1.6799 | 0.01905 | -0.0294 | -88.1837
-17 | -1.6492 | 0.01807 | -0.025 | -91.2673
-16.5 | -1.6191 | 0.01706 | -0.0203 | -94.9062
-16 | -1.5834 | 0.01649 | -0.0161 | -96.0218
-15 | -1.5021 | 0.01495 | -0.0097 | -100.4749
-14.5 | -1.4381 | 0.01392 | -0.0113 | -103.3118
-14 | -1.3617 | 0.01302 | -0.0155 | -104.5853
-13.5 | -1.2911 | 0.01259 | -0.0184 | -102.5496
-13 | -1.2494 | 0.01205 | -0.0152 | -103.6846
-12.5 | -1.2052 | 0.01155 | -0.0123 | -104.3463
-12 | -1.1596 | 0.01098 | -0.0098 | -105.6102
-11.5 | -1.1143 | 0.01031 | -0.0072 | -108.0795
-11 | -1.0659 | 0.00988 | -0.0052 | -107.8846
-10.5 | -1.0175 | 0.00938 | -0.0031 | -108.4755
-10 | -0.9674 | 0.00902 | -0.0014 | -107.2506
-9.5 | -0.9169 | 0.00866 | 0.0003 | -105.8776
-9 | -0.8656 | 0.00835 | 0.0018 | -103.6647
-8.5 | -0.8137 | 0.00809 | 0.0031 | -100.581
-8 | -0.7612 | 0.00789 | 0.0044 | -96.4766
-7.5 | -0.7086 | 0.00766 | 0.0056 | -92.5065
-7 | -0.6556 | 0.00748 | 0.0067 | -87.6471
-6.5 | -0.6019 | 0.00733 | 0.0076 | -82.1146
-6 | -0.5485 | 0.00714 | 0.0087 | -76.8207
-5.5 | -0.4948 | 0.00698 | 0.0096 | -70.8883
-5 | -0.4414 | 0.00678 | 0.0106 | -65.1032
-4.5 | -0.3877 | 0.00662 | 0.0115 | -58.565
-4 | -0.3337 | 0.00648 | 0.0124 | -51.4969
-3.5 | -0.2795 | 0.00636 | 0.0132 | -43.9465
-3 | -0.225 | 0.00628 | 0.0138 | -35.828
-2 | -0.1154 | 0.00615 | 0.015 | -18.7642
-1.5 | -0.0606 | 0.00609 | 0.0156 | -9.9507
-1 | -0.0056 | 0.00606 | 0.0161 | -0.92409
-0.5 | 0.0493 | 0.00603 | 0.0166 | 8.1758
0.5 | 0.1566 | 0.00586 | 0.0181 | 26.7235
1 | 0.2102 | 0.00574 | 0.0188 | 36.6202
1.5 | 0.2633 | 0.00565 | 0.0195 | 46.6018
2 | 0.3154 | 0.00554 | 0.0205 | 56.9314
2.5 | 0.3522 | 0.00476 | 0.0245 | 73.9916
3 | 0.3894 | 0.00425 | 0.0286 | 91.6235
3.5 | 0.4416 | 0.00422 | 0.0295 | 104.6445
4 | 0.4955 | 0.00432 | 0.0301 | 114.6991
4.5 | 0.5501 | 0.00445 | 0.0304 | 123.618
5 | 0.6063 | 0.00458 | 0.0304 | 132.3799
5.5 | 0.6619 | 0.00477 | 0.0304 | 138.7631
6 | 0.7165 | 0.00493 | 0.0306 | 145.3347
6.5 | 0.7714 | 0.00511 | 0.0307 | 150.9589
7 | 0.8253 | 0.00535 | 0.031 | 154.2617
7.5 | 0.8801 | 0.00555 | 0.031 | 158.5766
8 | 0.9327 | 0.00577 | 0.0315 | 161.6464
8.5 | 0.9841 | 0.00606 | 0.0322 | 162.3927
9 | 1.0375 | 0.00627 | 0.0324 | 165.4705
9.5 | 1.0869 | 0.00662 | 0.0333 | 164.1843
10 | 1.1315 | 0.0071 | 0.0352 | 159.3662
10.5 | 1.1808 | 0.00741 | 0.036 | 159.3522
11 | 1.2248 | 0.00781 | 0.038 | 156.8246
11.5 | 1.2669 | 0.00828 | 0.0401 | 153.0072
12 | 1.3105 | 0.00891 | 0.0416 | 147.0819
12.5 | 1.3711 | 0.00975 | 0.0391 | 140.6256
13 | 1.4297 | 0.01096 | 0.0365 | 130.4471
13.5 | 1.4825 | 0.01207 | 0.035 | 122.8252
14 | 1.5087 | 0.01344 | 0.0384 | 112.2545
14.5 | 1.5457 | 0.01492 | 0.0388 | 103.5992
15 | 1.5835 | 0.01638 | 0.0387 | 96.6728
15.5 | 1.6186 | 0.01809 | 0.0384 | 89.4748
16 | 1.6434 | 0.02015 | 0.0393 | 81.5583
16.5 | 1.6555 | 0.0227 | 0.0416 | 72.9295
17 | 1.6604 | 0.02615 | 0.0433 | 63.4952
17.5 | 1.6656 | 0.0301 | 0.0439 | 55.3355
18 | 1.6652 | 0.03488 | 0.0438 | 47.7408
18.5 | 1.6593 | 0.04052 | 0.0432 | 40.9501
19 | 1.6505 | 0.04677 | 0.0419 | 35.2897
19.5 | 1.6329 | 0.05434 | 0.04 | 30.0497
20 | 1.6098 | 0.06286 | 0.0374 | 25.6093

## 133. Re 16M Mach 0.25 (1)
BIGFOIL.COM POLAR EXPORT
e625
EPPLER 625 |  |  |  | Cl Max: | 1.438 | at alpha= | 13.5 | deg
JavaFoil+Calcfoil stall+Eppler ext transition |  |  |  | L/D Max: | 148.262 | at alpha= | 10 | deg
Re: | 16000000 |  |  | Cd Min: | 0.00557 | at alpha= | 2.5 | deg
Mach: | 0.25 |  |  | Cl=0 at alpha= | -0.54032 | deg
|  |  |  | @ Cl=0.1, Cd= | 0.0071
|  |  |  | @ Cl=0.4, Cd= | 0.0055957
|  |  |  | @ Cl=0.6, Cd= | 0.00611
alpha (deg) | Cl | Cd | Cm | Cl/Cd
-14 | -0.351 | 0.08492 | 0.021 | -4.13
-13.5 | -0.398 | 0.07971 | 0.021 | -4.998
-13 | -0.442 | 0.07463 | 0.021 | -5.924
-12.5 | -0.483 | 0.06857 | 0.022 | -7.042
-12 | -0.519 | 0.06311 | 0.022 | -8.231
-11.5 | -0.556 | 0.05468 | 0.023 | -10.161
-11 | -0.591 | 0.04508 | 0.025 | -13.107
-10.5 | -0.709 | 0.01164 | 0.032 | -60.919
-10 | -0.73 | 0.01074 | 0.032 | -67.932
-9.5 | -0.742 | 0.00992 | 0.032 | -74.741
-9 | -0.744 | 0.00949 | 0.031 | -78.325
-8.5 | -0.738 | 0.00914 | 0.031 | -80.689
-8 | -0.725 | 0.00885 | 0.031 | -81.882
-7.5 | -0.705 | 0.00863 | 0.031 | -81.741
-7 | -0.679 | 0.0084 | 0.03 | -80.844
-6.5 | -0.647 | 0.00816 | 0.03 | -79.283
-6 | -0.609 | 0.00805 | 0.029 | -75.651
-5.5 | -0.566 | 0.00788 | 0.029 | -71.78
-5 | -0.519 | 0.0077 | 0.029 | -67.34
-4.5 | -0.468 | 0.0076 | 0.028 | -61.579
-4 | -0.415 | 0.00746 | 0.028 | -55.609
-3.5 | -0.359 | 0.00741 | 0.027 | -48.476
-3 | -0.301 | 0.0073 | 0.027 | -41.244
-2.5 | -0.242 | 0.00725 | 0.027 | -33.338
-2 | -0.181 | 0.00718 | 0.026 | -25.205
-1.5 | -0.12 | 0.00713 | 0.026 | -16.77
-1 | -0.057 | 0.0071 | 0.025 | -8.085
-0.5 | 0.005 | 0.00709 | 0.025 | 0.736
0 | 0.068 | 0.0071 | 0.024 | 9.615
0.5 | 0.131 | 0.0071 | 0.024 | 18.47
1 | 0.194 | 0.00683 | 0.023 | 28.423
1.5 | 0.257 | 0.00676 | 0.023 | 38.01
2 | 0.32 | 0.00568 | 0.022 | 56.245
2.5 | 0.382 | 0.00557 | 0.022 | 68.615
3 | 0.445 | 0.00566 | 0.021 | 78.534
3.5 | 0.507 | 0.00585 | 0.02 | 86.692
4 | 0.569 | 0.00601 | 0.02 | 94.714
4.5 | 0.631 | 0.00621 | 0.019 | 101.659
5 | 0.693 | 0.00645 | 0.019 | 107.513
5.5 | 0.754 | 0.00666 | 0.018 | 113.255
6 | 0.816 | 0.00693 | 0.017 | 117.73
6.5 | 0.876 | 0.00723 | 0.017 | 121.218
7 | 0.937 | 0.00756 | 0.016 | 123.905
7.5 | 0.997 | 0.00792 | 0.015 | 125.814
8 | 1.056 | 0.00829 | 0.015 | 127.395
8.5 | 1.114 | 0.00875 | 0.014 | 127.373
9 | 1.172 | 0.00934 | 0.014 | 125.476
9.5 | 1.229 | 0.00998 | 0.013 | 123.188
10 | 1.276 | 0.00861 | 0.012 | 148.262
10.5 | 1.323 | 0.01063 | 0.011 | 124.408
11 | 1.359 | 0.01165 | 0.011 | 116.641
11.5 | 1.368 | 0.01678 | 0.01 | 81.518
12 | 1.395 | 0.01873 | 0.009 | 74.462
12.5 | 1.416 | 0.02087 | 0.008 | 67.856
13 | 1.432 | 0.02329 | 0.007 | 61.501
13.5 | 1.438 | 0.02605 | 0.007 | 55.186
14 | 1.434 | 0.02924 | 0.006 | 49.061
14.5 | 1.424 | 0.03273 | 0.005 | 43.497
15 | 1.404 | 0.03658 | 0.004 | 38.382
15.5 | 1.376 | 0.04093 | 0.004 | 33.609
16 | 1.339 | 0.04566 | 0.003 | 29.313
16.5 | 1.293 | 0.05106 | 0.002 | 25.315
17 | 1.239 | 0.05686 | 0.002 | 21.784
17.5 | 1.177 | 0.06364 | 0.001 | 18.49
18 | 1.108 | 0.07093 | 0 | 15.623
18.5 | 1.034 | 0.07885 | 0 | 13.109

## 134. Re 16M Mach 0.25 (2)
BIGFOIL.COM POLAR EXPORT
e625
EPPLER 625 |  |  |  | Cl Max: | 1.6281 | at alpha= | 16.5 | deg
XFOIL ncrit=9 |  |  |  | L/D Max: | 164.334 | at alpha= | 9 | deg
Re: | 16000000 |  |  | Cd Min: | 0.22583 | at alpha= | -19.5 | deg
Mach: | 0.25 |  |  | Cl=0 at alpha= | -0.97884 | deg
|  |  |  | @ Cl=0.1, Cd= | 0.0059944
|  |  |  | @ Cl=0.4, Cd= | 0.0042665
|  |  |  | @ Cl=0.6, Cd= | 0.0046054
alpha (deg) | Cl | Cd | Cm | Cl/Cd
-19.5 | -0.6966 | 0.22583 | 0.0562 | -3.0846
-18.5 | -0.6787 | 0.2061 | 0.046 | -3.2931
-17.5 | -0.6742 | 0.18357 | 0.0345 | -3.6727
-17 | -0.6597 | 0.17645 | 0.0303 | -3.7387
-16.5 | -1.2347 | 0.0564 | -0.0558 | -21.8918
-16 | -1.2261 | 0.05032 | -0.0589 | -24.3661
-15.5 | -1.2512 | 0.04248 | -0.0602 | -29.4539
-15 | -1.3236 | 0.03293 | -0.0554 | -40.1944
-14.5 | -1.3768 | 0.02537 | -0.0467 | -54.2688
-14 | -1.3517 | 0.02142 | -0.0432 | -63.1046
-13.5 | -1.2781 | 0.01834 | -0.0467 | -69.6892
-13 | -1.2649 | 0.01674 | -0.0374 | -75.5615
-12.5 | -1.2263 | 0.01574 | -0.0319 | -77.9098
-12 | -1.1816 | 0.01492 | -0.0274 | -79.1957
-11.5 | -1.1472 | 0.01311 | -0.0217 | -87.5057
-11 | -1.1048 | 0.01175 | -0.0171 | -94.0255
-10.5 | -1.0568 | 0.01073 | -0.0134 | -98.4902
-10 | -1.0049 | 0.0101 | -0.0103 | -99.495
-9.5 | -0.9518 | 0.00951 | -0.0076 | -100.0841
-9 | -0.8979 | 0.00901 | -0.0051 | -99.6559
-8.5 | -0.8434 | 0.00861 | -0.0028 | -97.9559
-8 | -0.7883 | 0.00828 | -0.0007 | -95.2053
-7.5 | -0.733 | 0.00797 | 0.0012 | -91.9699
-7 | -0.6774 | 0.00772 | 0.0029 | -87.7461
-6.5 | -0.621 | 0.00753 | 0.0044 | -82.4701
-6 | -0.5651 | 0.00729 | 0.0059 | -77.5171
-5.5 | -0.5089 | 0.00711 | 0.0072 | -71.5752
-5 | -0.4525 | 0.00694 | 0.0084 | -65.2017
-4.5 | -0.3972 | 0.00673 | 0.0098 | -59.0193
-4 | -0.3414 | 0.00657 | 0.011 | -51.9635
-3.5 | -0.2854 | 0.00642 | 0.0121 | -44.4548
-3 | -0.2291 | 0.00633 | 0.013 | -36.1927
-2.5 | -0.1724 | 0.00626 | 0.0138 | -27.5399
-2 | -0.1157 | 0.0062 | 0.0146 | -18.6613
-1.5 | -0.0592 | 0.00613 | 0.0153 | -9.6574
-1 | -0.0024 | 0.00609 | 0.016 | -0.39409
-0.5 | 0.0543 | 0.00606 | 0.0166 | 8.9604
0 | 0.11 | 0.00598 | 0.0174 | 18.3946
0.5 | 0.1649 | 0.0059 | 0.0183 | 27.9492
1 | 0.2197 | 0.00579 | 0.0192 | 37.9447
1.5 | 0.2747 | 0.00568 | 0.02 | 48.3627
2 | 0.3283 | 0.00558 | 0.0211 | 58.8351
2.5 | 0.3595 | 0.0046 | 0.0267 | 78.1522
3 | 0.402 | 0.00425 | 0.0302 | 94.5882
3.5 | 0.4563 | 0.00428 | 0.0312 | 106.6121
4 | 0.5127 | 0.00437 | 0.0317 | 117.3227
4.5 | 0.5692 | 0.00452 | 0.0321 | 125.9292
5 | 0.6269 | 0.00468 | 0.0323 | 133.953
5.5 | 0.6853 | 0.00485 | 0.0324 | 141.299
6 | 0.7415 | 0.00505 | 0.0328 | 146.8317
6.5 | 0.7984 | 0.00522 | 0.0332 | 152.9502
7 | 0.8546 | 0.00547 | 0.0337 | 156.234
7.5 | 0.9105 | 0.00573 | 0.0342 | 158.9005
8 | 0.9658 | 0.00594 | 0.0349 | 162.5926
8.5 | 1.0193 | 0.00622 | 0.0359 | 163.8746
9 | 1.0731 | 0.00653 | 0.0368 | 164.3338
9.5 | 1.1251 | 0.00685 | 0.0382 | 164.2482
10 | 1.1713 | 0.00733 | 0.0405 | 159.7954
10.5 | 1.2205 | 0.0077 | 0.0424 | 158.5065
11 | 1.2646 | 0.00814 | 0.0452 | 155.3563
11.5 | 1.3059 | 0.00869 | 0.0484 | 150.2762
12 | 1.365 | 0.00957 | 0.0473 | 142.6332
12.5 | 1.4329 | 0.01076 | 0.044 | 133.1691
13 | 1.4835 | 0.01222 | 0.0436 | 121.3993
13.5 | 1.5093 | 0.01394 | 0.0471 | 108.2712
14 | 1.5393 | 0.01634 | 0.0478 | 94.2044
14.5 | 1.5751 | 0.01856 | 0.0475 | 84.8653
15 | 1.608 | 0.02114 | 0.0469 | 76.0643
15.5 | 1.6245 | 0.02437 | 0.0478 | 66.6598
16 | 1.6265 | 0.02856 | 0.0494 | 56.9503
16.5 | 1.6281 | 0.03306 | 0.0504 | 49.2468
17 | 1.6145 | 0.03935 | 0.0503 | 41.0292
17.5 | 1.5998 | 0.04628 | 0.0492 | 34.5678
18 | 1.5791 | 0.05424 | 0.0474 | 29.1132
18.5 | 1.5494 | 0.06355 | 0.0446 | 24.3808
19 | 1.5189 | 0.07324 | 0.0413 | 20.7387
19.5 | 1.4806 | 0.08422 | 0.0372 | 17.5801
20 | 1.4415 | 0.0957 | 0.0324 | 15.0627

## 135. Re 16M Mach 0.50 (1)
BIGFOIL.COM POLAR EXPORT
e625
EPPLER 625 |  |  |  | Cl Max: | 1.335 | at alpha= | 10.5 | deg
JavaFoil+Calcfoil stall+Eppler ext transition |  |  |  | L/D Max: | 136.668 | at alpha= | 7.5 | deg
Re: | 16000000 |  |  | Cd Min: | 0.00585 | at alpha= | 2 | deg
Mach: | 0.5 |  |  | Cl=0 at alpha= | -0.54286 | deg
|  |  |  | @ Cl=0.1, Cd= | 0.0074234
|  |  |  | @ Cl=0.4, Cd= | 0.0058746
|  |  |  | @ Cl=0.6, Cd= | 0.0064636
alpha (deg) | Cl | Cd | Cm | Cl/Cd
-20 | -1.077 | 0.19057 | 0.024 | -5.651
-19.5 | -1.05 | 0.17181 | 0.023 | -6.111
-19 | -1.022 | 0.16748 | 0.023 | -6.104
-18.5 | -0.996 | 0.16294 | 0.023 | -6.11
-18 | -0.969 | 0.15851 | 0.023 | -6.112
-17.5 | -0.942 | 0.15249 | 0.023 | -6.177
-17 | -0.916 | 0.13838 | 0.023 | -6.618
-16.5 | -0.889 | 0.12523 | 0.023 | -7.1
-16 | -0.862 | 0.12094 | 0.023 | -7.124
-15.5 | -0.834 | 0.11459 | 0.022 | -7.276
-15 | -0.805 | 0.11097 | 0.022 | -7.255
-14.5 | -0.778 | 0.10333 | 0.021 | -7.529
-14 | -0.752 | 0.09438 | 0.022 | -7.964
-13.5 | -0.724 | 0.09179 | 0.022 | -7.893
-13 | -0.699 | 0.08349 | 0.022 | -8.368
-12.5 | -0.675 | 0.07388 | 0.023 | -9.143
-12 | -0.656 | 0.0628 | 0.025 | -10.447
-11.5 | -0.614 | 0.07355 | 0.021 | -8.351
-11 | -0.599 | 0.0578 | 0.025 | -10.362
-10.5 | -0.562 | 0.06339 | 0.022 | -8.86
-10 | -0.541 | 0.05351 | 0.024 | -10.109
-9.5 | -0.614 | 0.01186 | 0.035 | -51.804
-9 | -0.503 | 0.03592 | 0.027 | -13.999
-8.5 | -0.55 | 0.00773 | 0.035 | -71.115
-8 | -0.517 | 0.01024 | 0.034 | -50.46
-7.5 | -0.482 | 0.00965 | 0.034 | -50.001
-7 | -0.448 | 0.00954 | 0.034 | -46.982
-6.5 | -0.414 | 0.00912 | 0.033 | -45.366
-6 | -0.379 | 0.00873 | 0.033 | -43.414
-5.5 | -0.345 | 0.00874 | 0.033 | -39.435
-5 | -0.408 | 0.00854 | 0.032 | -47.812
-4.5 | -0.457 | 0.00833 | 0.032 | -54.872
-4 | -0.43 | 0.00809 | 0.031 | -53.186
-3.5 | -0.384 | 0.00795 | 0.031 | -48.284
-3 | -0.328 | 0.00776 | 0.03 | -42.27
-2.5 | -0.266 | 0.00765 | 0.03 | -34.728
-2 | -0.2 | 0.00755 | 0.029 | -26.531
-1.5 | -0.133 | 0.0075 | 0.029 | -17.715
-1 | -0.064 | 0.00743 | 0.028 | -8.602
-0.5 | 0.006 | 0.00741 | 0.028 | 0.786
0 | 0.076 | 0.00742 | 0.027 | 10.265
0.5 | 0.147 | 0.00743 | 0.026 | 19.734
1 | 0.217 | 0.00717 | 0.026 | 30.22
1.5 | 0.287 | 0.00715 | 0.025 | 40.134
2 | 0.357 | 0.00585 | 0.025 | 61.019
2.5 | 0.427 | 0.00589 | 0.024 | 72.48
3 | 0.496 | 0.00613 | 0.023 | 80.949
3.5 | 0.566 | 0.00637 | 0.023 | 88.832
4 | 0.635 | 0.00656 | 0.022 | 96.691
4.5 | 0.703 | 0.00694 | 0.021 | 101.284
5 | 0.771 | 0.00731 | 0.021 | 105.501
5.5 | 0.839 | 0.00763 | 0.02 | 109.925
6 | 0.906 | 0.00813 | 0.019 | 111.464
6.5 | 0.972 | 0.00868 | 0.019 | 112.073
7 | 1.038 | 0.00932 | 0.018 | 111.401
7.5 | 1.094 | 0.00801 | 0.017 | 136.668
8 | 1.15 | 0.01 | 0.016 | 115.066
8.5 | 1.201 | 0.01117 | 0.016 | 107.506
9 | 1.249 | 0.01249 | 0.015 | 100.006
9.5 | 1.293 | 0.01399 | 0.014 | 92.48
10 | 1.333 | 0.01602 | 0.013 | 83.215
10.5 | 1.335 | 0.02609 | 0.012 | 51.178
11 | 1.333 | 0.03067 | 0.011 | 43.466
11.5 | 1.298 | 0.03623 | 0.01 | 35.81
12 | 1.18 | 0.04325 | 0.009 | 27.289
12.5 | 0.801 | 0.05275 | 0.008 | 15.19
13 | 0.819 | 0.06534 | 0.007 | 12.532
13.5 | 0.845 | 0.06922 | 0.007 | 12.212
14 | 0.87 | 0.07525 | 0.006 | 11.56
14.5 | 0.875 | 0.10187 | 0.005 | 8.592
15 | 0.895 | 0.11828 | 0.004 | 7.569
15.5 | 0.909 | 0.14876 | 0.003 | 6.107

## 136. Re 16M Mach 0.50 (2)
BIGFOIL.COM POLAR EXPORT
e625
EPPLER 625 |  |  |  | Cl Max: | 1.2981 | at alpha= | 10 | deg
XFOIL ncrit=9 |  |  |  | L/D Max: | 162.956 | at alpha= | 8 | deg
Re: | 16000000 |  |  | Cd Min: | 0.26027 | at alpha= | -20 | deg
Mach: | 0.5 |  |  | Cl=0 at alpha= | -1.1189 | deg
|  |  |  | @ Cl=0.1, Cd= | 0.0062336
|  |  |  | @ Cl=0.4, Cd= | 0.0048469
|  |  |  | @ Cl=0.6, Cd= | 0.0047187
alpha (deg) | Cl | Cd | Cm | Cl/Cd
-20 | -0.7556 | 0.26027 | 0.0729 | -2.9031
-19.5 | -0.7329 | 0.25319 | 0.0684 | -2.8947
-19 | -0.7108 | 0.24577 | 0.0639 | -2.8921
-18.5 | -0.6891 | 0.23801 | 0.0594 | -2.8953
-18 | -0.6697 | 0.22886 | 0.0545 | -2.9262
-17.5 | -0.6506 | 0.21997 | 0.0499 | -2.9577
-17 | -0.6202 | 0.2098 | 0.0415 | -2.9561
-16.5 | -0.5769 | 0.19994 | 0.0304 | -2.8854
-16 | -0.5548 | 0.19209 | 0.0259 | -2.8882
-15.5 | -0.4545 | 0.1726 | -0.0068 | -2.6333
-15 | -0.4454 | 0.16276 | -0.011 | -2.7365
-14.5 | -0.4246 | 0.15652 | -0.014 | -2.7128
-14 | -0.4103 | 0.14835 | -0.0179 | -2.7658
-13.5 | -0.3975 | 0.14008 | -0.0218 | -2.8377
-13 | -0.3804 | 0.13312 | -0.0252 | -2.8576
-12 | -0.3604 | 0.11641 | -0.0331 | -3.096
-11.5 | -0.3561 | 0.10754 | -0.0373 | -3.3113
-11 | -0.3553 | 0.09841 | -0.0417 | -3.6104
-10.5 | -0.3565 | 0.08943 | -0.0462 | -3.9864
-10 | -0.3609 | 0.08052 | -0.0507 | -4.4821
-9.5 | -0.3725 | 0.07103 | -0.0558 | -5.2443
-9 | -0.3921 | 0.06044 | -0.0641 | -6.4874
-8.5 | -0.4276 | 0.05133 | -0.0679 | -8.3304
-8 | -0.4652 | 0.04499 | -0.0628 | -10.3401
-7.5 | -0.4996 | 0.04023 | -0.0522 | -12.4186
-7 | -0.5199 | 0.03366 | -0.0434 | -15.4456
-6.5 | -0.5418 | 0.02564 | -0.0329 | -21.131
-6 | -0.5451 | 0.01885 | -0.0223 | -28.9178
-5.5 | -0.5403 | 0.01238 | -0.0114 | -43.643
-5 | -0.4949 | 0.00876 | -0.0052 | -56.4954
-4.5 | -0.4339 | 0.00766 | -0.001 | -56.6449
-4 | -0.3702 | 0.00716 | 0.0024 | -51.7039
-3.5 | -0.3066 | 0.00683 | 0.0054 | -44.8902
-3 | -0.242 | 0.00664 | 0.0078 | -36.4458
-2.5 | -0.1777 | 0.0065 | 0.0099 | -27.3385
-2 | -0.1132 | 0.00639 | 0.0117 | -17.7152
-1.5 | -0.0487 | 0.00633 | 0.0133 | -7.6935
-1 | 0.0152 | 0.00626 | 0.0148 | 2.4281
-0.5 | 0.0795 | 0.00624 | 0.0161 | 12.7404
0 | 0.1435 | 0.00622 | 0.0174 | 23.0707
0.5 | 0.2049 | 0.00609 | 0.0191 | 33.6453
1 | 0.2668 | 0.00598 | 0.0206 | 44.6154
1.5 | 0.3282 | 0.00591 | 0.0222 | 55.533
2 | 0.3889 | 0.00579 | 0.0239 | 67.1675
2.5 | 0.4042 | 0.00449 | 0.0347 | 90.0223
3 | 0.4612 | 0.00444 | 0.0373 | 103.8739
3.5 | 0.5251 | 0.00453 | 0.0386 | 115.9161
4 | 0.5895 | 0.00469 | 0.0399 | 125.693
4.5 | 0.6554 | 0.00487 | 0.0409 | 134.5791
5 | 0.7217 | 0.00505 | 0.0421 | 142.9109
5.5 | 0.7874 | 0.00533 | 0.0434 | 147.7298
6 | 0.8542 | 0.00557 | 0.0447 | 153.3573
6.5 | 0.9189 | 0.00581 | 0.0467 | 158.1583
7 | 0.9816 | 0.00616 | 0.0491 | 159.3506
7.5 | 1.0457 | 0.00649 | 0.0515 | 161.1248
8 | 1.1081 | 0.0068 | 0.0546 | 162.9559
8.5 | 1.1656 | 0.0072 | 0.0586 | 161.8889
9 | 1.2252 | 0.00757 | 0.0626 | 161.8494
9.5 | 1.2633 | 0.00802 | 0.0704 | 157.5187
10 | 1.2981 | 0.00862 | 0.0786 | 150.5916

## 137. Re 18M Mach 0.00 (1)
BIGFOIL.COM POLAR EXPORT
e625
EPPLER 625 |  |  |  | Cl Max: | 1.484 | at alpha= | 15 | deg
JavaFoil+Calcfoil stall+Eppler ext transition |  |  |  | L/D Max: | 149.47 | at alpha= | 11 | deg
Re: | 18000000 |  |  | Cd Min: | 0.00572 | at alpha= | 3 | deg
Mach: | 0 |  |  | Cl=0 at alpha= | -0.54098 | deg
|  |  |  | @ Cl=0.1, Cd= | 0.0067974
|  |  |  | @ Cl=0.4, Cd= | 0.0057352
|  |  |  | @ Cl=0.6, Cd= | 0.006024
alpha (deg) | Cl | Cd | Cm | Cl/Cd
-16.5 | -0.634 | 0.09911 | 0.022 | -6.4
-16 | -0.651 | 0.09304 | 0.022 | -6.993
-15.5 | -0.666 | 0.08732 | 0.022 | -7.628
-15 | -0.682 | 0.08059 | 0.023 | -8.457
-14.5 | -0.696 | 0.07471 | 0.023 | -9.31
-14 | -0.709 | 0.06875 | 0.023 | -10.31
-13.5 | -0.73 | 0.0565 | 0.025 | -12.919
-13 | -0.812 | 0.02065 | 0.03 | -39.317
-12.5 | -0.853 | 0.01315 | 0.032 | -64.895
-12 | -0.865 | 0.01161 | 0.032 | -74.542
-11.5 | -0.867 | 0.01097 | 0.032 | -79.097
-11 | -0.866 | 0.01018 | 0.031 | -85.117
-10.5 | -0.858 | 0.0097 | 0.031 | -88.44
-10 | -0.846 | 0.00937 | 0.031 | -90.308
-9.5 | -0.83 | 0.00905 | 0.031 | -91.768
-9 | -0.81 | 0.0088 | 0.03 | -92.057
-8.5 | -0.786 | 0.00857 | 0.03 | -91.664
-8 | -0.758 | 0.00835 | 0.03 | -90.742
-7.5 | -0.725 | 0.00816 | 0.03 | -88.872
-7 | -0.689 | 0.00797 | 0.029 | -86.43
-6.5 | -0.649 | 0.00782 | 0.029 | -83.046
-6 | -0.606 | 0.0077 | 0.029 | -78.75
-5.5 | -0.56 | 0.00755 | 0.028 | -74.117
-5 | -0.51 | 0.00746 | 0.028 | -68.408
-4.5 | -0.459 | 0.00732 | 0.027 | -62.651
-4 | -0.405 | 0.00724 | 0.027 | -55.981
-3.5 | -0.35 | 0.00718 | 0.027 | -48.715
-3 | -0.293 | 0.0071 | 0.026 | -41.246
-2.5 | -0.235 | 0.00702 | 0.026 | -33.42
-2 | -0.176 | 0.00702 | 0.025 | -25.027
-1.5 | -0.116 | 0.00695 | 0.025 | -16.686
-1 | -0.056 | 0.00693 | 0.024 | -8.027
-0.5 | 0.005 | 0.00691 | 0.024 | 0.732
0 | 0.066 | 0.00692 | 0.023 | 9.542
0.5 | 0.127 | 0.0067 | 0.023 | 18.958
1 | 0.188 | 0.00669 | 0.022 | 28.086
1.5 | 0.249 | 0.00664 | 0.022 | 37.494
2 | 0.31 | 0.00575 | 0.021 | 53.827
2.5 | 0.37 | 0.00575 | 0.021 | 64.422
3 | 0.431 | 0.00572 | 0.02 | 75.286
3.5 | 0.491 | 0.00577 | 0.02 | 85.133
4 | 0.552 | 0.00588 | 0.019 | 93.783
4.5 | 0.612 | 0.00606 | 0.019 | 100.881
5 | 0.672 | 0.00623 | 0.018 | 107.774
5.5 | 0.731 | 0.00641 | 0.017 | 114.132
6 | 0.791 | 0.00664 | 0.017 | 119.04
6.5 | 0.85 | 0.00694 | 0.016 | 122.484
7 | 0.909 | 0.00721 | 0.016 | 125.977
7.5 | 0.967 | 0.00748 | 0.015 | 129.29
8 | 1.025 | 0.00779 | 0.014 | 131.535
8.5 | 1.082 | 0.0082 | 0.014 | 131.898
9 | 1.139 | 0.00864 | 0.013 | 131.879
9.5 | 1.195 | 0.00911 | 0.012 | 131.106
10 | 1.25 | 0.00959 | 0.012 | 130.335
10.5 | 1.304 | 0.01025 | 0.011 | 127.138
11 | 1.34 | 0.00896 | 0.01 | 149.47
11.5 | 1.357 | 0.01384 | 0.009 | 98.034
12 | 1.389 | 0.0152 | 0.009 | 91.366
12.5 | 1.417 | 0.01674 | 0.008 | 84.665
13 | 1.442 | 0.01844 | 0.007 | 78.222
13.5 | 1.46 | 0.02039 | 0.007 | 71.615
14 | 1.473 | 0.02257 | 0.006 | 65.251
14.5 | 1.481 | 0.02507 | 0.005 | 59.062
15 | 1.484 | 0.02776 | 0.004 | 53.451
15.5 | 1.481 | 0.03086 | 0.004 | 47.991
16 | 1.474 | 0.03415 | 0.003 | 43.154
16.5 | 1.462 | 0.03777 | 0.002 | 38.699
17 | 1.446 | 0.04164 | 0.002 | 34.718
17.5 | 1.425 | 0.04588 | 0.001 | 31.061
18 | 1.4 | 0.05056 | 0 | 27.696
18.5 | 1.372 | 0.05583 | 0 | 24.577
19 | 1.341 | 0.06134 | -0.001 | 21.862
19.5 | 1.307 | 0.06727 | -0.002 | 19.433
20 | 1.272 | 0.07336 | -0.002 | 17.341

## 138. Re 18M Mach 0.00 (2)
BIGFOIL.COM POLAR EXPORT
e625
EPPLER 625 |  |  |  | Cl Max: | 1.6909 | at alpha= | 18 | deg
XFOIL ncrit=9 |  |  |  | L/D Max: | 167.164 | at alpha= | 9 | deg
Re: | 18000000 |  |  | Cd Min: | 0.05471 | at alpha= | 20 | deg
Mach: | 0 |  |  | Cl=0 at alpha= | -0.93261 | deg
|  |  |  | @ Cl=0.1, Cd= | 0.0058618
|  |  |  | @ Cl=0.4, Cd= | 0.0044198
|  |  |  | @ Cl=0.6, Cd= | 0.0045045
alpha (deg) | Cl | Cd | Cm | Cl/Cd
-20 | -1.8299 | 0.02213 | -0.0401 | -82.6887
-19.5 | -1.8077 | 0.02077 | -0.0358 | -87.0342
-19 | -1.783 | 0.01957 | -0.0316 | -91.1088
-18.5 | -1.7514 | 0.01879 | -0.0281 | -93.2092
-18 | -1.7231 | 0.01776 | -0.0239 | -97.0214
-17.5 | -1.6913 | 0.01693 | -0.02 | -99.8996
-17 | -1.6584 | 0.01618 | -0.016 | -102.4969
-16.5 | -1.6265 | 0.01542 | -0.0117 | -105.4799
-16 | -1.5857 | 0.01483 | -0.0089 | -106.9252
-15 | -1.484 | 0.01344 | -0.0075 | -110.4167
-14.5 | -1.4262 | 0.01271 | -0.0082 | -112.2109
-14 | -1.3331 | 0.012 | -0.0166 | -111.0917
-13.5 | -1.2914 | 0.01171 | -0.0136 | -110.2818
-13 | -1.2481 | 0.01127 | -0.011 | -110.7453
-12.5 | -1.2023 | 0.01089 | -0.0088 | -110.404
-12 | -1.155 | 0.01053 | -0.0069 | -109.6866
-11.5 | -1.1096 | 0.00995 | -0.0046 | -111.5176
-11 | -1.0613 | 0.00955 | -0.0028 | -111.1309
-10.5 | -1.0135 | 0.00908 | -0.0009 | -111.6189
-10 | -0.9637 | 0.00874 | 0.0006 | -110.2632
-9.5 | -0.9137 | 0.00839 | 0.0021 | -108.9035
-9 | -0.863 | 0.00811 | 0.0034 | -106.4118
-8.5 | -0.8114 | 0.00786 | 0.0046 | -103.2316
-8 | -0.7594 | 0.00769 | 0.0058 | -98.7516
-7.5 | -0.7071 | 0.00747 | 0.0068 | -94.6586
-7 | -0.6543 | 0.00729 | 0.0078 | -89.7531
-6.5 | -0.601 | 0.00714 | 0.0087 | -84.1737
-6 | -0.5479 | 0.00696 | 0.0096 | -78.7213
-5 | -0.441 | 0.00667 | 0.0113 | -66.1169
-4.5 | -0.3878 | 0.00652 | 0.0122 | -59.4785
-4 | -0.3341 | 0.00639 | 0.013 | -52.2848
-3.5 | -0.2803 | 0.00626 | 0.0137 | -44.7764
-3 | -0.226 | 0.00619 | 0.0143 | -36.5105
-2 | -0.1168 | 0.00607 | 0.0154 | -19.2422
-1.5 | -0.0622 | 0.00601 | 0.0159 | -10.3494
-1 | -0.0074 | 0.00597 | 0.0164 | -1.2395
-0.5 | 0.0475 | 0.00593 | 0.0168 | 8.0101
0 | 0.1014 | 0.00586 | 0.0174 | 17.3038
0.5 | 0.1547 | 0.00577 | 0.0181 | 26.8111
1 | 0.2081 | 0.00569 | 0.0188 | 36.5729
1.5 | 0.2614 | 0.00559 | 0.0194 | 46.7621
2 | 0.3142 | 0.00551 | 0.0202 | 57.0236
2.5 | 0.3591 | 0.0051 | 0.0224 | 70.4118
3 | 0.3959 | 0.00444 | 0.0264 | 89.1667
3.5 | 0.4406 | 0.00422 | 0.0289 | 104.4076
4 | 0.4942 | 0.00427 | 0.0294 | 115.7377
4.5 | 0.5485 | 0.0044 | 0.0297 | 124.6591
5 | 0.6027 | 0.00451 | 0.03 | 133.6364
5.5 | 0.6587 | 0.00466 | 0.0298 | 141.3519
6 | 0.713 | 0.00487 | 0.03 | 146.4066
6.5 | 0.7671 | 0.00504 | 0.0302 | 152.2024
7 | 0.8214 | 0.00523 | 0.0303 | 157.0554
7.5 | 0.8748 | 0.00547 | 0.0304 | 159.9269
8 | 0.9285 | 0.00568 | 0.0306 | 163.4683
8.5 | 0.9798 | 0.00592 | 0.0311 | 165.5068
9 | 1.0314 | 0.00617 | 0.0316 | 167.1637
9.5 | 1.0809 | 0.00654 | 0.0323 | 165.2752
10 | 1.1263 | 0.00697 | 0.0339 | 161.5925
10.5 | 1.1736 | 0.00733 | 0.035 | 160.1091
11 | 1.2181 | 0.00774 | 0.0366 | 157.3773
11.5 | 1.2608 | 0.00818 | 0.0385 | 154.132
12.5 | 1.3526 | 0.00954 | 0.0399 | 141.782
13 | 1.4158 | 0.0106 | 0.0363 | 133.566
13.5 | 1.4701 | 0.01171 | 0.0343 | 125.5423
14 | 1.5076 | 0.01298 | 0.0355 | 116.1479
14.5 | 1.5407 | 0.01412 | 0.0373 | 109.1147
15 | 1.5798 | 0.01535 | 0.0373 | 102.9186
15.5 | 1.617 | 0.01673 | 0.0371 | 96.6527
16 | 1.6506 | 0.01844 | 0.0368 | 89.5119
16.5 | 1.6692 | 0.02054 | 0.0386 | 81.2658
17 | 1.6758 | 0.02347 | 0.0409 | 71.4018
17.5 | 1.6847 | 0.02674 | 0.042 | 63.003
18 | 1.6909 | 0.0306 | 0.0424 | 55.2582
18.5 | 1.6907 | 0.03533 | 0.0422 | 47.8545
19 | 1.6864 | 0.04078 | 0.0415 | 41.3536
19.5 | 1.6763 | 0.04714 | 0.0402 | 35.56
20 | 1.6584 | 0.05471 | 0.0382 | 30.3126

## 139. Re 18M Mach 0.10 (1)
BIGFOIL.COM POLAR EXPORT
e625
EPPLER 625 |  |  |  | Cl Max: | 1.475 | at alpha= | 14.5 | deg
JavaFoil+Calcfoil stall+Eppler ext transition |  |  |  | L/D Max: | 142.695 | at alpha= | 10.5 | deg
Re: | 18000000 |  |  | Cd Min: | 0.00575 | at alpha= | 3 | deg
Mach: | 0.1 |  |  | Cl=0 at alpha= | -0.54098 | deg
|  |  |  | @ Cl=0.1, Cd= | 0.0067929
|  |  |  | @ Cl=0.4, Cd= | 0.0057608
|  |  |  | @ Cl=0.6, Cd= | 0.0060256
alpha (deg) | Cl | Cd | Cm | Cl/Cd
-16 | -0.603 | 0.09581 | 0.022 | -6.291
-15.5 | -0.621 | 0.08976 | 0.022 | -6.92
-15 | -0.64 | 0.083 | 0.022 | -7.705
-14.5 | -0.656 | 0.07755 | 0.023 | -8.46
-14 | -0.672 | 0.07183 | 0.023 | -9.354
-13.5 | -0.687 | 0.06565 | 0.023 | -10.466
-13 | -0.712 | 0.05182 | 0.025 | -13.748
-12.5 | -0.811 | 0.01547 | 0.031 | -52.45
-12 | -0.838 | 0.01202 | 0.032 | -69.711
-11.5 | -0.845 | 0.01122 | 0.032 | -75.343
-11 | -0.847 | 0.00769 | 0.032 | -110.059
-10.5 | -0.844 | 0.00988 | 0.031 | -85.38
-10 | -0.835 | 0.00945 | 0.031 | -88.355
-9.5 | -0.821 | 0.00911 | 0.031 | -90.119
-9 | -0.803 | 0.00887 | 0.031 | -90.57
-8.5 | -0.781 | 0.00864 | 0.03 | -90.41
-8 | -0.755 | 0.00841 | 0.03 | -89.738
-7.5 | -0.724 | 0.0082 | 0.03 | -88.261
-7 | -0.689 | 0.008 | 0.029 | -86.05
-6.5 | -0.65 | 0.00785 | 0.029 | -82.735
-6 | -0.607 | 0.00774 | 0.029 | -78.408
-5.5 | -0.561 | 0.00759 | 0.028 | -73.936
-5 | -0.512 | 0.00745 | 0.028 | -68.732
-4.5 | -0.46 | 0.00736 | 0.028 | -62.566
-4 | -0.407 | 0.00725 | 0.027 | -56.122
-3.5 | -0.351 | 0.00718 | 0.027 | -48.883
-3 | -0.294 | 0.00713 | 0.026 | -41.247
-2.5 | -0.236 | 0.00705 | 0.026 | -33.452
-2 | -0.176 | 0.007 | 0.025 | -25.211
-1.5 | -0.116 | 0.00697 | 0.025 | -16.698
-1 | -0.056 | 0.00693 | 0.025 | -8.068
-0.5 | 0.005 | 0.00694 | 0.024 | 0.732
0 | 0.066 | 0.00693 | 0.024 | 9.574
0.5 | 0.128 | 0.00668 | 0.023 | 19.103
1 | 0.189 | 0.00672 | 0.023 | 28.097
1.5 | 0.25 | 0.00667 | 0.022 | 37.501
2 | 0.311 | 0.00578 | 0.021 | 53.86
2.5 | 0.372 | 0.00577 | 0.021 | 64.454
3 | 0.433 | 0.00575 | 0.02 | 75.34
3.5 | 0.494 | 0.00576 | 0.02 | 85.758
4 | 0.554 | 0.00592 | 0.019 | 93.683
4.5 | 0.615 | 0.00606 | 0.019 | 101.392
5 | 0.675 | 0.00627 | 0.018 | 107.722
5.5 | 0.735 | 0.00645 | 0.018 | 114.009
6 | 0.795 | 0.00668 | 0.017 | 118.953
6.5 | 0.854 | 0.00698 | 0.016 | 122.282
7 | 0.913 | 0.00726 | 0.016 | 125.752
7.5 | 0.971 | 0.00753 | 0.015 | 128.983
8 | 1.03 | 0.00781 | 0.014 | 131.784
8.5 | 1.087 | 0.00828 | 0.014 | 131.266
9 | 1.144 | 0.00872 | 0.013 | 131.247
9.5 | 1.2 | 0.00921 | 0.012 | 130.29
10 | 1.255 | 0.00971 | 0.012 | 129.343
10.5 | 1.303 | 0.00913 | 0.011 | 142.695
11 | 1.343 | 0.01043 | 0.01 | 128.859
11.5 | 1.359 | 0.01419 | 0.009 | 95.744
12 | 1.391 | 0.01561 | 0.009 | 89.102
12.5 | 1.418 | 0.01721 | 0.008 | 82.407
13 | 1.442 | 0.019 | 0.007 | 75.881
13.5 | 1.458 | 0.02104 | 0.007 | 69.326
14 | 1.469 | 0.02334 | 0.006 | 62.959
14.5 | 1.475 | 0.02595 | 0.005 | 56.847
15 | 1.475 | 0.02887 | 0.004 | 51.087
15.5 | 1.47 | 0.03201 | 0.004 | 45.916
16 | 1.459 | 0.0355 | 0.003 | 41.116
16.5 | 1.444 | 0.03918 | 0.002 | 36.858
17 | 1.423 | 0.04339 | 0.002 | 32.808
17.5 | 1.399 | 0.04785 | 0.001 | 29.227
18 | 1.369 | 0.05294 | 0 | 25.86
18.5 | 1.336 | 0.05855 | 0 | 22.818
19 | 1.3 | 0.06427 | -0.001 | 20.234
19.5 | 1.262 | 0.07052 | -0.002 | 17.894

## 140. Re 18M Mach 0.10 (2)
BIGFOIL.COM POLAR EXPORT
e625
EPPLER 625 |  |  |  | Cl Max: | 1.6821 | at alpha= | 18 | deg
XFOIL ncrit=9 |  |  |  | L/D Max: | 167.166 | at alpha= | 9 | deg
Re: | 18000000 |  |  | Cd Min: | 0.06029 | at alpha= | 20 | deg
Mach: | 0.1 |  |  | Cl=0 at alpha= | -0.9375 | deg
|  |  |  | @ Cl=0.1, Cd= | 0.0058633
|  |  |  | @ Cl=0.4, Cd= | 0.0043898
|  |  |  | @ Cl=0.6, Cd= | 0.0045147
alpha (deg) | Cl | Cd | Cm | Cl/Cd
-20 | -1.822 | 0.02466 | -0.0496 | -73.8848
-19.5 | -1.8047 | 0.02288 | -0.0449 | -78.8767
-19 | -1.7842 | 0.02132 | -0.0402 | -83.6867
-18.5 | -1.7529 | 0.02041 | -0.0363 | -85.8844
-18 | -1.7279 | 0.01912 | -0.0315 | -90.3713
-17.5 | -1.6977 | 0.01812 | -0.0271 | -93.6921
-17 | -1.6656 | 0.01721 | -0.0227 | -96.7809
-16.5 | -1.6344 | 0.0163 | -0.018 | -100.2699
-16 | -1.5974 | 0.01571 | -0.014 | -101.6805
-15.5 | -1.5536 | 0.01511 | -0.0112 | -102.8193
-15 | -1.4966 | 0.01415 | -0.0114 | -105.7668
-14.5 | -1.4515 | 0.01335 | -0.009 | -108.7266
-14 | -1.3423 | 0.01246 | -0.0201 | -107.7287
-13.5 | -1.3007 | 0.01213 | -0.0168 | -107.23
-13 | -1.2575 | 0.01163 | -0.0138 | -108.1255
-12.5 | -1.2112 | 0.01122 | -0.0113 | -107.9501
-12 | -1.1634 | 0.01084 | -0.0091 | -107.3247
-11.5 | -1.1174 | 0.01023 | -0.0067 | -109.2278
-11 | -1.0689 | 0.00978 | -0.0047 | -109.2945
-10.5 | -1.0207 | 0.00926 | -0.0026 | -110.2268
-10 | -0.9704 | 0.0089 | -0.0009 | -109.0337
-9.5 | -0.9199 | 0.00852 | 0.0008 | -107.9695
-9 | -0.8688 | 0.0082 | 0.0023 | -105.9512
-8.5 | -0.8167 | 0.00793 | 0.0037 | -102.9887
-8 | -0.7643 | 0.00774 | 0.0049 | -98.7468
-7.5 | -0.7116 | 0.00751 | 0.0061 | -94.7537
-7 | -0.6583 | 0.00732 | 0.0072 | -89.9317
-6.5 | -0.6045 | 0.00717 | 0.0081 | -84.3096
-5 | -0.4431 | 0.0067 | 0.0109 | -66.1343
-4.5 | -0.3896 | 0.00654 | 0.0119 | -59.5719
-4 | -0.3356 | 0.0064 | 0.0127 | -52.4375
-3.5 | -0.2814 | 0.00627 | 0.0135 | -44.8804
-3 | -0.2267 | 0.00619 | 0.0142 | -36.6236
-2 | -0.1169 | 0.00608 | 0.0153 | -19.227
-1.5 | -0.062 | 0.00602 | 0.0159 | -10.299
-1 | -0.0069 | 0.00598 | 0.0164 | -1.1538
-0.5 | 0.0483 | 0.00594 | 0.0168 | 8.1313
0.5 | 0.1562 | 0.00578 | 0.0182 | 27.0242
1 | 0.2099 | 0.0057 | 0.0189 | 36.8246
1.5 | 0.2634 | 0.0056 | 0.0195 | 47.0357
2 | 0.3165 | 0.00551 | 0.0203 | 57.441
2.5 | 0.361 | 0.00508 | 0.0227 | 71.063
3 | 0.3974 | 0.0044 | 0.0269 | 90.3182
3.5 | 0.4431 | 0.00422 | 0.0292 | 105
4 | 0.4973 | 0.00428 | 0.0297 | 116.1916
4.5 | 0.552 | 0.0044 | 0.03 | 125.4545
5 | 0.6064 | 0.00453 | 0.0304 | 133.8631
5.5 | 0.6629 | 0.00468 | 0.0302 | 141.6453
6 | 0.7176 | 0.00489 | 0.0304 | 146.7485
6.5 | 0.772 | 0.00506 | 0.0306 | 152.5692
7 | 0.8267 | 0.00525 | 0.0307 | 157.4667
7.5 | 0.8805 | 0.0055 | 0.031 | 160.0909
8 | 0.9345 | 0.00571 | 0.0311 | 163.6602
8.5 | 0.9863 | 0.00595 | 0.0317 | 165.7647
9 | 1.0381 | 0.00621 | 0.0323 | 167.1659
9.5 | 1.0878 | 0.00659 | 0.0331 | 165.0683
10 | 1.1336 | 0.00702 | 0.0348 | 161.4815
10.5 | 1.181 | 0.00738 | 0.036 | 160.0271
11 | 1.2255 | 0.0078 | 0.0378 | 157.1154
12 | 1.3069 | 0.00884 | 0.0425 | 147.8394
12.5 | 1.3637 | 0.0097 | 0.0408 | 140.5876
13 | 1.427 | 0.0108 | 0.0372 | 132.1296
13.5 | 1.4794 | 0.01198 | 0.0358 | 123.4891
14 | 1.5067 | 0.01335 | 0.039 | 112.8614
14.5 | 1.5479 | 0.01453 | 0.0391 | 106.5313
15 | 1.5859 | 0.01592 | 0.0391 | 99.6168
15.5 | 1.6226 | 0.01747 | 0.0389 | 92.8792
16 | 1.6545 | 0.01946 | 0.0385 | 85.0206
16.5 | 1.6676 | 0.02185 | 0.0409 | 76.3204
17 | 1.6724 | 0.02517 | 0.043 | 66.4442
17.5 | 1.679 | 0.02888 | 0.0437 | 58.1371
18 | 1.6821 | 0.03325 | 0.0438 | 50.5895
18.5 | 1.6781 | 0.03857 | 0.0434 | 43.5079
19 | 1.6701 | 0.04462 | 0.0423 | 37.4294
19.5 | 1.6535 | 0.05194 | 0.0406 | 31.8348
20 | 1.6313 | 0.06029 | 0.0381 | 27.0576

## 141. Re 18M Mach 0.25 (1)
BIGFOIL.COM POLAR EXPORT
e625
EPPLER 625 |  |  |  | Cl Max: | 1.44 | at alpha= | 13.5 | deg
JavaFoil+Calcfoil stall+Eppler ext transition |  |  |  | L/D Max: | 150.525 | at alpha= | 10 | deg
Re: | 18000000 |  |  | Cd Min: | 0.00579 | at alpha= | 3 | deg
Mach: | 0.25 |  |  | Cl=0 at alpha= | -0.54032 | deg
|  |  |  | @ Cl=0.1, Cd= | 0.0070149
|  |  |  | @ Cl=0.4, Cd= | 0.0058186
|  |  |  | @ Cl=0.6, Cd= | 0.0061
alpha (deg) | Cl | Cd | Cm | Cl/Cd
-14 | -0.351 | 0.08379 | 0.021 | -4.191
-13.5 | -0.399 | 0.07857 | 0.021 | -5.078
-13 | -0.443 | 0.0732 | 0.022 | -6.053
-12.5 | -0.483 | 0.06798 | 0.022 | -7.109
-12 | -0.521 | 0.06129 | 0.023 | -8.503
-11.5 | -0.56 | 0.05101 | 0.024 | -10.982
-11 | -0.675 | 0.01345 | 0.032 | -50.197
-10.5 | -0.711 | 0.01121 | 0.032 | -63.446
-10 | -0.731 | 0.00771 | 0.032 | -94.756
-9.5 | -0.742 | 0.00972 | 0.032 | -76.287
-9 | -0.744 | 0.00935 | 0.031 | -79.561
-8.5 | -0.738 | 0.00904 | 0.031 | -81.611
-8 | -0.725 | 0.00875 | 0.031 | -82.824
-7.5 | -0.705 | 0.00849 | 0.031 | -83.039
-7 | -0.679 | 0.00828 | 0.03 | -82.001
-6.5 | -0.647 | 0.00807 | 0.03 | -80.119
-6 | -0.609 | 0.00793 | 0.029 | -76.768
-5.5 | -0.566 | 0.00775 | 0.029 | -72.998
-5 | -0.519 | 0.0076 | 0.029 | -68.222
-4.5 | -0.468 | 0.00749 | 0.028 | -62.489
-4 | -0.415 | 0.00736 | 0.028 | -56.346
-3.5 | -0.359 | 0.0073 | 0.027 | -49.167
-3 | -0.301 | 0.00722 | 0.027 | -41.715
-2.5 | -0.242 | 0.00713 | 0.027 | -33.879
-2 | -0.181 | 0.00708 | 0.026 | -25.576
-1.5 | -0.12 | 0.00705 | 0.026 | -16.956
-1 | -0.057 | 0.00702 | 0.025 | -8.181
-0.5 | 0.005 | 0.00699 | 0.025 | 0.747
0 | 0.068 | 0.00702 | 0.024 | 9.714
0.5 | 0.131 | 0.00701 | 0.024 | 18.718
1 | 0.194 | 0.00677 | 0.023 | 28.66
1.5 | 0.257 | 0.00675 | 0.023 | 38.071
2 | 0.32 | 0.0058 | 0.022 | 55.134
2.5 | 0.382 | 0.00583 | 0.022 | 65.538
3 | 0.445 | 0.00579 | 0.021 | 76.889
3.5 | 0.507 | 0.00585 | 0.02 | 86.655
4 | 0.569 | 0.006 | 0.02 | 94.843
4.5 | 0.631 | 0.0062 | 0.019 | 101.852
5 | 0.693 | 0.0064 | 0.019 | 108.325
5.5 | 0.754 | 0.00664 | 0.018 | 113.702
6 | 0.816 | 0.00688 | 0.017 | 118.506
6.5 | 0.876 | 0.00721 | 0.017 | 121.486
7 | 0.937 | 0.00752 | 0.016 | 124.638
7.5 | 0.997 | 0.00782 | 0.015 | 127.389
8 | 1.056 | 0.00818 | 0.015 | 129.116
8.5 | 1.114 | 0.00869 | 0.014 | 128.307
9 | 1.172 | 0.00924 | 0.014 | 126.842
9.5 | 1.229 | 0.00985 | 0.013 | 124.846
10 | 1.277 | 0.00848 | 0.012 | 150.525
10.5 | 1.323 | 0.01055 | 0.011 | 125.422
11 | 1.36 | 0.01148 | 0.011 | 118.491
11.5 | 1.371 | 0.01632 | 0.01 | 84.004
12 | 1.397 | 0.01816 | 0.009 | 76.971
12.5 | 1.419 | 0.02025 | 0.008 | 70.069
13 | 1.435 | 0.02258 | 0.007 | 63.551
13.5 | 1.44 | 0.02524 | 0.007 | 57.063
14 | 1.437 | 0.02833 | 0.006 | 50.731
14.5 | 1.426 | 0.03175 | 0.005 | 44.922
15 | 1.407 | 0.03559 | 0.004 | 39.526
15.5 | 1.378 | 0.03975 | 0.004 | 34.676
16 | 1.341 | 0.04456 | 0.003 | 30.086
16.5 | 1.295 | 0.04965 | 0.002 | 26.083
17 | 1.241 | 0.05556 | 0.002 | 22.329
17.5 | 1.179 | 0.06229 | 0.001 | 18.919
18 | 1.11 | 0.06949 | 0 | 15.973
18.5 | 1.035 | 0.07718 | 0 | 13.415

## 142. Re 18M Mach 0.25 (2)
BIGFOIL.COM POLAR EXPORT
e625
EPPLER 625 |  |  |  | Cl Max: | 1.6426 | at alpha= | 16.5 | deg
XFOIL ncrit=9 |  |  |  | L/D Max: | 167.123 | at alpha= | 9 | deg
Re: | 18000000 |  |  | Cd Min: | 0.21763 | at alpha= | -19.5 | deg
Mach: | 0.25 |  |  | Cl=0 at alpha= | -0.96579 | deg
|  |  |  | @ Cl=0.1, Cd= | 0.0059384
|  |  |  | @ Cl=0.4, Cd= | 0.0044596
|  |  |  | @ Cl=0.6, Cd= | 0.004542
alpha (deg) | Cl | Cd | Cm | Cl/Cd
-19.5 | -0.715 | 0.21763 | 0.0533 | -3.2854
-19 | -0.6953 | 0.21275 | 0.0501 | -3.2682
-18.5 | -0.681 | 0.20561 | 0.046 | -3.3121
-18 | -0.6867 | 0.19123 | 0.0387 | -3.591
-17.5 | -0.6585 | 0.18486 | 0.0328 | -3.5622
-17 | -0.6146 | 0.17906 | 0.0245 | -3.4324
-16.5 | -1.3103 | 0.04704 | -0.0634 | -27.855
-16 | -1.3058 | 0.04231 | -0.0629 | -30.8627
-15.5 | -1.3289 | 0.03626 | -0.06 | -36.6492
-15 | -1.3818 | 0.02905 | -0.0526 | -47.5663
-14.5 | -1.3962 | 0.02201 | -0.0479 | -63.4348
-14 | -1.3271 | 0.01806 | -0.0515 | -73.4828
-13.5 | -1.3065 | 0.01725 | -0.0428 | -75.7391
-13 | -1.2832 | 0.01576 | -0.035 | -81.4213
-12.5 | -1.2411 | 0.01483 | -0.0299 | -83.6885
-12 | -1.1945 | 0.01408 | -0.0257 | -84.8366
-11.5 | -1.1549 | 0.01263 | -0.0206 | -91.441
-11 | -1.1059 | 0.01185 | -0.0169 | -93.3249
-10.5 | -1.06 | 0.01063 | -0.0128 | -99.7178
-10 | -1.0083 | 0.00995 | -0.0098 | -101.3367
-9.5 | -0.9553 | 0.00936 | -0.007 | -102.062
-9 | -0.9013 | 0.00885 | -0.0045 | -101.8418
-8.5 | -0.8466 | 0.00844 | -0.0022 | -100.3081
-8 | -0.7919 | 0.0081 | -0.0001 | -97.7654
-7.5 | -0.7362 | 0.0078 | 0.0018 | -94.3846
-7 | -0.6804 | 0.00755 | 0.0035 | -90.1192
-6.5 | -0.6239 | 0.00737 | 0.0049 | -84.654
-6 | -0.5679 | 0.00714 | 0.0064 | -79.5378
-5.5 | -0.5116 | 0.00697 | 0.0077 | -73.4003
-5 | -0.4552 | 0.00681 | 0.009 | -66.8429
-4.5 | -0.3991 | 0.00666 | 0.0102 | -59.9249
-4 | -0.3433 | 0.00648 | 0.0114 | -52.9784
-3.5 | -0.2873 | 0.00633 | 0.0125 | -45.387
-3 | -0.2308 | 0.00624 | 0.0134 | -36.9872
-2.5 | -0.174 | 0.00616 | 0.0142 | -28.2468
-1.5 | -0.0606 | 0.00606 | 0.0156 | -10
-1 | -0.0039 | 0.00601 | 0.0163 | -0.64892
-0.5 | 0.0531 | 0.00598 | 0.0168 | 8.8796
0 | 0.1095 | 0.00593 | 0.0175 | 18.4654
0.5 | 0.1645 | 0.00581 | 0.0184 | 28.3133
1 | 0.2196 | 0.00574 | 0.0192 | 38.2578
1.5 | 0.2747 | 0.00564 | 0.02 | 48.7057
2 | 0.3296 | 0.00555 | 0.0209 | 59.3874
2.5 | 0.3715 | 0.00499 | 0.0242 | 74.4489
3 | 0.4075 | 0.00432 | 0.029 | 94.3287
3.5 | 0.4578 | 0.00425 | 0.0308 | 107.7176
4 | 0.5141 | 0.00435 | 0.0314 | 118.1839
4.5 | 0.5714 | 0.00446 | 0.0317 | 128.1166
5 | 0.6272 | 0.00462 | 0.0323 | 135.7576
5.5 | 0.6861 | 0.00476 | 0.0322 | 144.1387
6 | 0.7432 | 0.00498 | 0.0325 | 149.2369
6.5 | 0.799 | 0.00519 | 0.0331 | 153.9499
7 | 0.8556 | 0.00538 | 0.0335 | 159.0335
7.5 | 0.9118 | 0.00563 | 0.034 | 161.9538
8 | 0.9671 | 0.0059 | 0.0346 | 163.9153
8.5 | 1.0217 | 0.00612 | 0.0354 | 166.9444
9 | 1.0746 | 0.00643 | 0.0366 | 167.1229
9.5 | 1.1261 | 0.00682 | 0.0379 | 165.1173
10 | 1.1732 | 0.00725 | 0.0402 | 161.8207
10.5 | 1.2212 | 0.00767 | 0.0422 | 159.2177
11 | 1.2655 | 0.00809 | 0.045 | 156.4277
11.5 | 1.3051 | 0.00864 | 0.0486 | 151.0532
12 | 1.3586 | 0.00938 | 0.0489 | 144.8401
12.5 | 1.4288 | 0.01062 | 0.045 | 134.5386
13 | 1.4814 | 0.01202 | 0.0443 | 123.2446
13.5 | 1.5031 | 0.0141 | 0.0479 | 106.6028
14 | 1.5421 | 0.01585 | 0.0482 | 97.2934
14.5 | 1.5789 | 0.01792 | 0.0481 | 88.1083
15 | 1.6135 | 0.0203 | 0.0476 | 79.4828
15.5 | 1.636 | 0.02355 | 0.0475 | 69.4692
16 | 1.64 | 0.0275 | 0.0492 | 59.6364
16.5 | 1.6426 | 0.03182 | 0.0503 | 51.6216
17 | 1.6339 | 0.03752 | 0.0506 | 43.5474
17.5 | 1.6214 | 0.04409 | 0.0498 | 36.7748
18 | 1.6016 | 0.05185 | 0.0481 | 30.8891
18.5 | 1.5742 | 0.06077 | 0.0456 | 25.9042
19 | 1.5415 | 0.07059 | 0.0424 | 21.8374
19.5 | 1.5036 | 0.0814 | 0.0384 | 18.4717
20 | 1.4672 | 0.09241 | 0.0339 | 15.8771

## 143. Re 18M Mach 0.50 (1)
BIGFOIL.COM POLAR EXPORT
e625
EPPLER 625 |  |  |  | Cl Max: | 1.337 | at alpha= | 10.5 | deg
JavaFoil+Calcfoil stall+Eppler ext transition |  |  |  | L/D Max: | 138.998 | at alpha= | 7.5 | deg
Re: | 18000000 |  |  | Cd Min: | 0.00604 | at alpha= | 2.5 | deg
Mach: | 0.5 |  |  | Cl=0 at alpha= | -0.54286 | deg
|  |  |  | @ Cl=0.1, Cd= | 0.0073101
|  |  |  | @ Cl=0.4, Cd= | 0.0060554
|  |  |  | @ Cl=0.6, Cd= | 0.0064681
alpha (deg) | Cl | Cd | Cm | Cl/Cd
-20 | -1.077 | 0.18912 | 0.024 | -5.695
-19.5 | -1.05 | 0.1763 | 0.023 | -5.955
-19 | -1.022 | 0.17117 | 0.023 | -5.972
-18.5 | -0.996 | 0.16656 | 0.023 | -5.977
-18 | -0.969 | 0.16557 | 0.023 | -5.851
-17.5 | -0.942 | 0.1558 | 0.023 | -6.046
-17 | -0.916 | 0.1428 | 0.023 | -6.412
-16.5 | -0.889 | 0.13163 | 0.023 | -6.751
-16 | -0.861 | 0.12599 | 0.022 | -6.834
-15.5 | -0.833 | 0.12095 | 0.022 | -6.886
-15 | -0.804 | 0.11767 | 0.021 | -6.835
-14.5 | -0.777 | 0.10891 | 0.021 | -7.135
-14 | -0.75 | 0.09944 | 0.021 | -7.546
-13.5 | -0.724 | 0.09307 | 0.022 | -7.783
-13 | -0.699 | 0.08234 | 0.022 | -8.491
-12.5 | -0.677 | 0.07266 | 0.024 | -9.312
-12 | -0.66 | 0.06 | 0.026 | -10.992
-11.5 | -0.615 | 0.07252 | 0.021 | -8.479
-11 | -0.601 | 0.05569 | 0.025 | -10.801
-10.5 | -0.562 | 0.06256 | 0.022 | -8.989
-10 | -0.542 | 0.0523 | 0.024 | -10.369
-9.5 | -0.615 | 0.01159 | 0.035 | -53.085
-9 | -0.577 | 0.01205 | 0.035 | -47.869
-8.5 | -0.551 | 0.01036 | 0.035 | -53.213
-8 | -0.517 | 0.01 | 0.034 | -51.656
-7.5 | -0.482 | 0.00948 | 0.034 | -50.875
-7 | -0.448 | 0.00937 | 0.034 | -47.802
-6.5 | -0.414 | 0.00901 | 0.033 | -45.915
-6 | -0.379 | 0.00862 | 0.033 | -43.996
-5.5 | -0.345 | 0.0086 | 0.033 | -40.085
-5 | -0.408 | 0.00843 | 0.032 | -48.434
-4.5 | -0.457 | 0.00819 | 0.032 | -55.797
-4 | -0.43 | 0.00797 | 0.031 | -53.985
-3.5 | -0.384 | 0.00783 | 0.031 | -49.067
-3 | -0.328 | 0.00766 | 0.03 | -42.776
-2.5 | -0.266 | 0.00756 | 0.03 | -35.183
-2 | -0.2 | 0.00743 | 0.029 | -26.971
-1.5 | -0.133 | 0.00737 | 0.029 | -18.018
-1 | -0.064 | 0.00733 | 0.028 | -8.718
-0.5 | 0.006 | 0.00729 | 0.028 | 0.799
0 | 0.076 | 0.0073 | 0.027 | 10.438
0.5 | 0.147 | 0.00733 | 0.026 | 19.984
1 | 0.217 | 0.00715 | 0.026 | 30.316
1.5 | 0.287 | 0.00714 | 0.025 | 40.197
2 | 0.357 | 0.00608 | 0.025 | 58.702
2.5 | 0.427 | 0.00604 | 0.024 | 70.643
3 | 0.496 | 0.00612 | 0.023 | 81.048
3.5 | 0.566 | 0.00634 | 0.023 | 89.239
4 | 0.635 | 0.0066 | 0.022 | 96.091
4.5 | 0.703 | 0.00687 | 0.021 | 102.341
5 | 0.771 | 0.00721 | 0.021 | 106.983
5.5 | 0.839 | 0.00754 | 0.02 | 111.299
6 | 0.906 | 0.00806 | 0.019 | 112.463
6.5 | 0.972 | 0.00856 | 0.019 | 113.539
7 | 1.038 | 0.00918 | 0.018 | 113.107
7.5 | 1.095 | 0.00788 | 0.017 | 138.998
8 | 1.151 | 0.00999 | 0.016 | 115.191
8.5 | 1.202 | 0.01105 | 0.016 | 108.718
9 | 1.25 | 0.01228 | 0.015 | 101.862
9.5 | 1.295 | 0.01372 | 0.014 | 94.397
10 | 1.334 | 0.01588 | 0.013 | 83.962
10.5 | 1.337 | 0.02545 | 0.012 | 52.554
11 | 1.336 | 0.02993 | 0.011 | 44.631
11.5 | 1.3 | 0.03532 | 0.01 | 36.8
12 | 1.182 | 0.04228 | 0.009 | 27.96
12.5 | 0.802 | 0.05176 | 0.008 | 15.503
13 | 0.82 | 0.06392 | 0.007 | 12.83
13.5 | 0.847 | 0.06779 | 0.007 | 12.491
14 | 0.863 | 0.08196 | 0.006 | 10.529
14.5 | 0.869 | 0.11008 | 0.005 | 7.895
15 | 0.891 | 0.12516 | 0.004 | 7.121
15.5 | 0.908 | 0.15295 | 0.003 | 5.936

## 144. Re 18M Mach 0.50 (2)
BIGFOIL.COM POLAR EXPORT
e625
EPPLER 625 |  |  |  | Cl Max: | 1.303 | at alpha= | 10 | deg
XFOIL ncrit=9 |  |  |  | L/D Max: | 166.323 | at alpha= | 8 | deg
Re: | 18000000 |  |  | Cd Min: | 0.26006 | at alpha= | -20 | deg
Mach: | 0.5 |  |  | Cl=0 at alpha= | -1.1056 | deg
|  |  |  | @ Cl=0.1, Cd= | 0.0061298
|  |  |  | @ Cl=0.4, Cd= | 0.00529
|  |  |  | @ Cl=0.6, Cd= | 0.0046359
alpha (deg) | Cl | Cd | Cm | Cl/Cd
-20 | -0.7569 | 0.26006 | 0.0731 | -2.9105
-19.5 | -0.7343 | 0.25292 | 0.0685 | -2.9033
-19 | -0.7122 | 0.24547 | 0.064 | -2.9014
-17 | -0.6 | 0.20648 | 0.0342 | -2.9059
-16.5 | -0.5675 | 0.19806 | 0.0268 | -2.8653
-16 | -0.4716 | 0.18 | -0.0035 | -2.62
-15.5 | -0.4565 | 0.17197 | -0.007 | -2.6545
-15 | -0.4469 | 0.16224 | -0.0113 | -2.7546
-14.5 | -0.4251 | 0.15616 | -0.0143 | -2.7222
-14 | -0.411 | 0.14791 | -0.0183 | -2.7787
-13.5 | -0.3992 | 0.13938 | -0.0224 | -2.8641
-13 | -0.3826 | 0.1323 | -0.0258 | -2.8919
-12.5 | -0.3737 | 0.12358 | -0.03 | -3.024
-12 | -0.3642 | 0.11533 | -0.0339 | -3.1579
-11.5 | -0.3618 | 0.10615 | -0.0383 | -3.4084
-11 | -0.3586 | 0.09755 | -0.0425 | -3.6761
-10.5 | -0.361 | 0.08844 | -0.0471 | -4.0819
-10 | -0.3479 | 0.07105 | -0.0395 | -4.8966
-9.5 | -0.3619 | 0.06012 | -0.0453 | -6.0196
-9 | -0.3892 | 0.06067 | -0.0641 | -6.415
-8.5 | -0.4191 | 0.05203 | -0.0679 | -8.055
-8 | -0.4766 | 0.04413 | -0.0624 | -10.7999
-7.5 | -0.5102 | 0.03931 | -0.0516 | -12.9789
-7 | -0.5301 | 0.03267 | -0.0427 | -16.2259
-6.5 | -0.5514 | 0.02461 | -0.032 | -22.4055
-6 | -0.5536 | 0.0181 | -0.0213 | -30.5856
-5.5 | -0.5454 | 0.0119 | -0.0107 | -45.8319
-5 | -0.4986 | 0.00846 | -0.0046 | -58.9362
-4.5 | -0.4375 | 0.00745 | -0.0004 | -58.7248
-4 | -0.3724 | 0.00709 | 0.0028 | -52.5247
-3.5 | -0.3094 | 0.00672 | 0.0058 | -46.0417
-3 | -0.2447 | 0.00653 | 0.0083 | -37.4732
-2.5 | -0.1802 | 0.0064 | 0.0104 | -28.1562
-2 | -0.1154 | 0.0063 | 0.0121 | -18.3175
-1.5 | -0.0508 | 0.00624 | 0.0137 | -8.141
-1 | 0.0136 | 0.00617 | 0.0151 | 2.2042
-0.5 | 0.0781 | 0.00614 | 0.0164 | 12.7199
0 | 0.1425 | 0.00611 | 0.0176 | 23.3224
0.5 | 0.2043 | 0.00602 | 0.0192 | 33.9369
1 | 0.2661 | 0.00592 | 0.0208 | 44.9493
1.5 | 0.3286 | 0.00583 | 0.0222 | 56.3636
2 | 0.3899 | 0.00577 | 0.0238 | 67.5737
2.5 | 0.4141 | 0.00462 | 0.0327 | 89.632
3.5 | 0.527 | 0.00449 | 0.0382 | 117.3719
4 | 0.592 | 0.00461 | 0.0394 | 128.4165
4.5 | 0.657 | 0.00482 | 0.0406 | 136.3071
5 | 0.7232 | 0.00497 | 0.0418 | 145.5131
5.5 | 0.7891 | 0.00522 | 0.0431 | 151.1686
6 | 0.8551 | 0.0055 | 0.0446 | 155.4727
6.5 | 0.9218 | 0.00573 | 0.0462 | 160.8726
7 | 0.9848 | 0.00603 | 0.0486 | 163.3167
7.5 | 1.0473 | 0.00639 | 0.0513 | 163.8967
8 | 1.1127 | 0.00669 | 0.0538 | 166.3229
8.5 | 1.1699 | 0.00708 | 0.0579 | 165.2401
9 | 1.2288 | 0.00746 | 0.062 | 164.7185
9.5 | 1.2719 | 0.00786 | 0.0691 | 161.8193
10 | 1.303 | 0.00846 | 0.078 | 154.0189

## 145. Re 20M Mach 0.00 (1)
BIGFOIL.COM POLAR EXPORT
e625
EPPLER 625 |  |  |  | Cl Max: | 1.486 | at alpha= | 15 | deg
JavaFoil+Calcfoil stall+Eppler ext transition |  |  |  | L/D Max: | 151.255 | at alpha= | 11 | deg
Re: | 20000000 |  |  | Cd Min: | 0.00587 | at alpha= | 2.5 | deg
Mach: | 0 |  |  | Cl=0 at alpha= | -0.54098 | deg
|  |  |  | @ Cl=0.1, Cd= | 0.0067318
|  |  |  | @ Cl=0.4, Cd= | 0.0058897
|  |  |  | @ Cl=0.6, Cd= | 0.006038
alpha (deg) | Cl | Cd | Cm | Cl/Cd
-16.5 | -0.634 | 0.09889 | 0.022 | -6.415
-16 | -0.652 | 0.09109 | 0.022 | -7.16
-15.5 | -0.668 | 0.08544 | 0.022 | -7.814
-15 | -0.684 | 0.07827 | 0.023 | -8.736
-14.5 | -0.698 | 0.0723 | 0.023 | -9.656
-14 | -0.712 | 0.0657 | 0.024 | -10.844
-13.5 | -0.729 | 0.057 | 0.025 | -12.79
-13 | -0.842 | 0.01434 | 0.031 | -58.715
-12.5 | -0.857 | 0.01252 | 0.032 | -68.448
-12 | -0.866 | 0.01133 | 0.032 | -76.45
-11.5 | -0.868 | 0.01074 | 0.032 | -80.81
-11 | -0.866 | 0.00997 | 0.031 | -86.896
-10.5 | -0.858 | 0.00958 | 0.031 | -89.59
-10 | -0.846 | 0.00921 | 0.031 | -91.888
-9.5 | -0.83 | 0.00887 | 0.031 | -93.554
-9 | -0.81 | 0.00867 | 0.03 | -93.407
-8.5 | -0.786 | 0.00845 | 0.03 | -93.044
-8 | -0.758 | 0.00823 | 0.03 | -92.034
-7.5 | -0.725 | 0.00804 | 0.03 | -90.266
-7 | -0.689 | 0.00791 | 0.029 | -87.131
-6.5 | -0.649 | 0.00772 | 0.029 | -84.118
-6 | -0.606 | 0.00759 | 0.029 | -79.821
-5.5 | -0.56 | 0.00746 | 0.028 | -74.966
-5 | -0.51 | 0.00736 | 0.028 | -69.381
-4.5 | -0.459 | 0.00723 | 0.027 | -63.422
-4 | -0.405 | 0.00718 | 0.027 | -56.448
-3.5 | -0.35 | 0.00711 | 0.027 | -49.178
-3 | -0.293 | 0.007 | 0.026 | -41.822
-2.5 | -0.235 | 0.00696 | 0.026 | -33.729
-2 | -0.176 | 0.00692 | 0.025 | -25.373
-1.5 | -0.116 | 0.00687 | 0.025 | -16.88
-1 | -0.056 | 0.00684 | 0.024 | -8.136
-0.5 | 0.005 | 0.00685 | 0.024 | 0.738
0 | 0.066 | 0.00686 | 0.023 | 9.636
0.5 | 0.127 | 0.00663 | 0.023 | 19.156
1 | 0.188 | 0.00663 | 0.022 | 28.341
1.5 | 0.249 | 0.00658 | 0.022 | 37.811
2 | 0.31 | 0.00656 | 0.021 | 47.188
2.5 | 0.37 | 0.00587 | 0.021 | 63.056
3 | 0.431 | 0.00591 | 0.02 | 72.911
3.5 | 0.491 | 0.0059 | 0.02 | 83.216
4 | 0.552 | 0.00591 | 0.019 | 93.363
4.5 | 0.612 | 0.00607 | 0.019 | 100.856
5 | 0.672 | 0.00622 | 0.018 | 108.012
5.5 | 0.731 | 0.00638 | 0.017 | 114.608
6 | 0.791 | 0.00664 | 0.017 | 119.146
6.5 | 0.85 | 0.00688 | 0.016 | 123.436
7 | 0.909 | 0.00715 | 0.016 | 127.097
7.5 | 0.967 | 0.0074 | 0.015 | 130.656
8 | 1.025 | 0.00774 | 0.014 | 132.436
8.5 | 1.082 | 0.00815 | 0.014 | 132.765
9 | 1.139 | 0.00859 | 0.013 | 132.505
9.5 | 1.195 | 0.00902 | 0.012 | 132.438
10 | 1.25 | 0.00948 | 0.012 | 131.828
10.5 | 1.304 | 0.0102 | 0.011 | 127.781
11 | 1.341 | 0.00887 | 0.01 | 151.255
11.5 | 1.359 | 0.01351 | 0.009 | 100.574
12 | 1.391 | 0.01483 | 0.009 | 93.814
12.5 | 1.42 | 0.0163 | 0.008 | 87.104
13 | 1.445 | 0.01794 | 0.007 | 80.513
13.5 | 1.463 | 0.01984 | 0.007 | 73.717
14 | 1.476 | 0.02192 | 0.006 | 67.319
14.5 | 1.483 | 0.02433 | 0.005 | 60.972
15 | 1.486 | 0.02702 | 0.004 | 55.008
15.5 | 1.484 | 0.02996 | 0.004 | 49.515
16 | 1.476 | 0.03321 | 0.003 | 44.465
16.5 | 1.464 | 0.03672 | 0.002 | 39.88
17 | 1.448 | 0.04052 | 0.002 | 35.741
17.5 | 1.428 | 0.04464 | 0.001 | 31.981
18 | 1.402 | 0.04942 | 0 | 28.381
18.5 | 1.374 | 0.05467 | 0 | 25.133
19 | 1.343 | 0.06008 | -0.001 | 22.351
19.5 | 1.309 | 0.0658 | -0.002 | 19.9
20 | 1.274 | 0.07188 | -0.002 | 17.723

## 146. Re 20M Mach 0.00 (2)
BIGFOIL.COM POLAR EXPORT
e625
EPPLER 625 |  |  |  | Cl Max: | 1.7062 | at alpha= | 18.5 | deg
XFOIL ncrit=9 |  |  |  | L/D Max: | 168.693 | at alpha= | 9 | deg
Re: | 20000000 |  |  | Cd Min: | 0.05251 | at alpha= | 20 | deg
Mach: | 0 |  |  | Cl=0 at alpha= | -0.92336 | deg
|  |  |  | @ Cl=0.1, Cd= | 0.0058208
|  |  |  | @ Cl=0.4, Cd= | 0.0047957
|  |  |  | @ Cl=0.6, Cd= | 0.0044611
alpha (deg) | Cl | Cd | Cm | Cl/Cd
-20 | -1.847 | 0.02117 | -0.0381 | -87.2461
-19.5 | -1.8234 | 0.01992 | -0.0339 | -91.5361
-19 | -1.7972 | 0.01882 | -0.0298 | -95.4942
-18.5 | -1.7654 | 0.01804 | -0.0262 | -97.8603
-18 | -1.7357 | 0.0171 | -0.0221 | -101.5029
-17.5 | -1.7032 | 0.01632 | -0.0182 | -104.3627
-17 | -1.6702 | 0.01561 | -0.0142 | -106.9955
-16.5 | -1.6366 | 0.01489 | -0.0101 | -109.9127
-16 | -1.5942 | 0.0143 | -0.0076 | -111.4825
-15 | -1.4726 | 0.01286 | -0.0104 | -114.5101
-14.5 | -1.3791 | 0.01205 | -0.0188 | -114.4481
-14 | -1.3416 | 0.01169 | -0.015 | -114.7648
-13.5 | -1.2983 | 0.01138 | -0.0124 | -114.0861
-13 | -1.254 | 0.01095 | -0.01 | -114.5205
-12.5 | -1.2076 | 0.01057 | -0.0079 | -114.2479
-12 | -1.1601 | 0.01023 | -0.006 | -113.4018
-11.5 | -1.1131 | 0.00979 | -0.004 | -113.6977
-10.5 | -1.0161 | 0.00899 | -0.0005 | -113.0256
-10 | -0.9662 | 0.00865 | 0.001 | -111.6994
-9.5 | -0.9162 | 0.00828 | 0.0026 | -110.6522
-9 | -0.8656 | 0.00798 | 0.0039 | -108.4712
-8.5 | -0.8141 | 0.00774 | 0.0052 | -105.1809
-8 | -0.7619 | 0.00755 | 0.0062 | -100.9139
-7.5 | -0.7097 | 0.00735 | 0.0073 | -96.5578
-7 | -0.6568 | 0.00717 | 0.0083 | -91.6039
-6.5 | -0.6034 | 0.00702 | 0.0091 | -85.9544
-6 | -0.5501 | 0.00685 | 0.01 | -80.3066
-5.5 | -0.4965 | 0.0067 | 0.0108 | -74.1045
-5 | -0.4428 | 0.00657 | 0.0116 | -67.3973
-4.5 | -0.3891 | 0.00644 | 0.0124 | -60.4193
-4 | -0.3354 | 0.0063 | 0.0132 | -53.2381
-3.5 | -0.2816 | 0.00617 | 0.014 | -45.6402
-3 | -0.2271 | 0.00609 | 0.0145 | -37.2906
-2.5 | -0.1725 | 0.00603 | 0.0151 | -28.607
-2 | -0.1177 | 0.00598 | 0.0156 | -19.6823
-1.5 | -0.0631 | 0.00593 | 0.0161 | -10.6408
-1 | -0.0084 | 0.0059 | 0.0166 | -1.4237
-0.5 | 0.0464 | 0.00588 | 0.017 | 7.8912
0 | 0.1007 | 0.00582 | 0.0176 | 17.3024
0.5 | 0.1545 | 0.00572 | 0.0182 | 27.0105
1 | 0.2078 | 0.00562 | 0.0189 | 36.9751
1.5 | 0.2613 | 0.00557 | 0.0195 | 46.912
2 | 0.3148 | 0.00547 | 0.02 | 57.5503
2.5 | 0.3643 | 0.00527 | 0.0214 | 69.1271
3 | 0.4057 | 0.00472 | 0.0244 | 85.9534
3.5 | 0.4442 | 0.00426 | 0.0281 | 104.2723
4 | 0.4948 | 0.00425 | 0.0293 | 116.4235
4.5 | 0.5491 | 0.00432 | 0.0296 | 127.1065
5 | 0.6032 | 0.00447 | 0.0299 | 134.9441
5.5 | 0.6592 | 0.00459 | 0.0298 | 143.6166
6 | 0.7143 | 0.0048 | 0.0297 | 148.8125
6.5 | 0.7678 | 0.00501 | 0.03 | 153.2535
7 | 0.8224 | 0.00516 | 0.0301 | 159.3798
7.5 | 0.8758 | 0.00539 | 0.0303 | 162.4861
8 | 0.9289 | 0.00564 | 0.0305 | 164.6986
8.5 | 0.9818 | 0.00584 | 0.0307 | 168.1164
9 | 1.0324 | 0.00612 | 0.0314 | 168.6928
9.5 | 1.0818 | 0.00647 | 0.0322 | 167.2025
10 | 1.1287 | 0.0069 | 0.0334 | 163.5797
10.5 | 1.1754 | 0.00725 | 0.0346 | 162.1241
11 | 1.2206 | 0.00768 | 0.0361 | 158.9323
11.5 | 1.2621 | 0.00811 | 0.0382 | 155.6227
12 | 1.2993 | 0.00869 | 0.0411 | 149.5167
12.5 | 1.3477 | 0.00942 | 0.0412 | 143.0679
13 | 1.4116 | 0.01052 | 0.0373 | 134.1825
13.5 | 1.4669 | 0.01159 | 0.0352 | 126.566
14 | 1.5098 | 0.01286 | 0.0352 | 117.4028
14.5 | 1.5425 | 0.01382 | 0.0374 | 111.6136
15 | 1.5819 | 0.01498 | 0.0375 | 105.6008
15.5 | 1.6201 | 0.01626 | 0.0374 | 99.6371
16 | 1.6535 | 0.01793 | 0.0373 | 92.2197
16.5 | 1.679 | 0.01992 | 0.0379 | 84.2871
17 | 1.6864 | 0.0227 | 0.0404 | 74.2907
17.5 | 1.6956 | 0.0258 | 0.0418 | 65.7209
18 | 1.7041 | 0.02937 | 0.0423 | 58.0218
18.5 | 1.7062 | 0.0338 | 0.0422 | 50.4793
19 | 1.7023 | 0.03911 | 0.0416 | 43.526
19.5 | 1.6908 | 0.04553 | 0.0404 | 37.136
20 | 1.677 | 0.05251 | 0.0387 | 31.9368

## 147. Re 20M Mach 0.10 (1)
BIGFOIL.COM POLAR EXPORT
e625
EPPLER 625 |  |  |  | Cl Max: | 1.478 | at alpha= | 14.5 | deg
JavaFoil+Calcfoil stall+Eppler ext transition |  |  |  | L/D Max: | 149.283 | at alpha= | 11 | deg
Re: | 20000000 |  |  | Cd Min: | 0.00586 | at alpha= | 2.5 | deg
Mach: | 0.1 |  |  | Cl=0 at alpha= | -0.54098 | deg
|  |  |  | @ Cl=0.1, Cd= | 0.0067513
|  |  |  | @ Cl=0.4, Cd= | 0.0058738
|  |  |  | @ Cl=0.6, Cd= | 0.0060531
alpha (deg) | Cl | Cd | Cm | Cl/Cd
-16 | -0.603 | 0.09561 | 0.022 | -6.305
-15.5 | -0.622 | 0.08806 | 0.022 | -7.068
-15 | -0.64 | 0.08231 | 0.022 | -7.776
-14.5 | -0.658 | 0.07539 | 0.023 | -8.729
-14 | -0.674 | 0.06955 | 0.023 | -9.695
-13.5 | -0.691 | 0.06256 | 0.024 | -11.043
-13 | -0.785 | 0.01968 | 0.03 | -39.895
-12.5 | -0.824 | 0.0133 | 0.032 | -61.965
-12 | -0.838 | 0.01193 | 0.032 | -70.265
-11.5 | -0.846 | 0.01096 | 0.032 | -77.176
-11 | -0.847 | 0.00886 | 0.032 | -95.702
-10.5 | -0.844 | 0.0097 | 0.031 | -86.937
-10 | -0.835 | 0.00933 | 0.031 | -89.484
-9.5 | -0.821 | 0.009 | 0.031 | -91.266
-9 | -0.803 | 0.00874 | 0.031 | -91.916
-8.5 | -0.781 | 0.00851 | 0.03 | -91.792
-8 | -0.755 | 0.00829 | 0.03 | -91.009
-7.5 | -0.724 | 0.00809 | 0.03 | -89.431
-7 | -0.689 | 0.00791 | 0.029 | -87.09
-6.5 | -0.65 | 0.00778 | 0.029 | -83.534
-6 | -0.607 | 0.00764 | 0.029 | -79.487
-5.5 | -0.561 | 0.00749 | 0.028 | -74.88
-5 | -0.512 | 0.00737 | 0.028 | -69.438
-4.5 | -0.46 | 0.00727 | 0.028 | -63.329
-4 | -0.407 | 0.00718 | 0.027 | -56.621
-3.5 | -0.351 | 0.00709 | 0.027 | -49.524
-3 | -0.294 | 0.00703 | 0.026 | -41.835
-2.5 | -0.236 | 0.00698 | 0.026 | -33.763
-2 | -0.176 | 0.0069 | 0.025 | -25.569
-1.5 | -0.116 | 0.00687 | 0.025 | -16.946
-1 | -0.056 | 0.00687 | 0.025 | -8.139
-0.5 | 0.005 | 0.00688 | 0.024 | 0.739
0 | 0.066 | 0.00685 | 0.024 | 9.688
0.5 | 0.128 | 0.00667 | 0.023 | 19.146
1 | 0.189 | 0.00666 | 0.023 | 28.35
1.5 | 0.25 | 0.00661 | 0.022 | 37.82
2 | 0.311 | 0.00659 | 0.021 | 47.194
2.5 | 0.372 | 0.00586 | 0.021 | 63.559
3 | 0.433 | 0.00589 | 0.02 | 73.552
3.5 | 0.494 | 0.00592 | 0.02 | 83.41
4 | 0.554 | 0.00594 | 0.019 | 93.402
4.5 | 0.615 | 0.00609 | 0.019 | 100.912
5 | 0.675 | 0.00625 | 0.018 | 107.976
5.5 | 0.735 | 0.00641 | 0.018 | 114.645
6 | 0.795 | 0.00668 | 0.017 | 119.007
6.5 | 0.854 | 0.00693 | 0.016 | 123.281
7 | 0.913 | 0.00719 | 0.016 | 126.908
7.5 | 0.971 | 0.00745 | 0.015 | 130.393
8 | 1.03 | 0.0078 | 0.014 | 132.045
8.5 | 1.087 | 0.00822 | 0.014 | 132.269
9 | 1.144 | 0.00867 | 0.013 | 131.927
9.5 | 1.2 | 0.00911 | 0.012 | 131.747
10 | 1.255 | 0.00959 | 0.012 | 130.861
10.5 | 1.304 | 0.00908 | 0.011 | 143.697
11 | 1.345 | 0.00901 | 0.01 | 149.283
11.5 | 1.361 | 0.01385 | 0.009 | 98.274
12 | 1.393 | 0.01523 | 0.009 | 91.467
12.5 | 1.421 | 0.01676 | 0.008 | 84.783
13 | 1.445 | 0.01849 | 0.007 | 78.123
13.5 | 1.461 | 0.02049 | 0.007 | 71.303
14 | 1.472 | 0.02272 | 0.006 | 64.772
14.5 | 1.478 | 0.0252 | 0.005 | 58.634
15 | 1.478 | 0.02803 | 0.004 | 52.724
15.5 | 1.472 | 0.03113 | 0.004 | 47.306
16 | 1.462 | 0.03452 | 0.003 | 42.353
16.5 | 1.446 | 0.03824 | 0.002 | 37.82
17 | 1.426 | 0.04223 | 0.002 | 33.768
17.5 | 1.401 | 0.04677 | 0.001 | 29.948
18 | 1.371 | 0.05179 | 0 | 26.478
18.5 | 1.338 | 0.0572 | 0 | 23.396
19 | 1.302 | 0.06295 | -0.001 | 20.685
19.5 | 1.264 | 0.06887 | -0.002 | 18.353

## 148. Re 20M Mach 0.10 (2)
BIGFOIL.COM POLAR EXPORT
e625
EPPLER 625 |  |  |  | Cl Max: | 1.6963 | at alpha= | 18 | deg
XFOIL ncrit=9 |  |  |  | L/D Max: | 168.976 | at alpha= | 9 | deg
Re: | 20000000 |  |  | Cd Min: | 0.058 | at alpha= | 20 | deg
Mach: | 0.1 |  |  | Cl=0 at alpha= | -0.92922 | deg
|  |  |  | @ Cl=0.1, Cd= | 0.0058317
|  |  |  | @ Cl=0.4, Cd= | 0.004808
|  |  |  | @ Cl=0.6, Cd= | 0.004462
alpha (deg) | Cl | Cd | Cm | Cl/Cd
-20 | -1.8441 | 0.02342 | -0.0476 | -78.7404
-19.5 | -1.8239 | 0.02182 | -0.0429 | -83.5885
-19 | -1.8013 | 0.0204 | -0.0382 | -88.299
-18.5 | -1.7699 | 0.0195 | -0.0342 | -90.7641
-18 | -1.743 | 0.01833 | -0.0295 | -95.09
-17.5 | -1.7116 | 0.0174 | -0.0251 | -98.3678
-17 | -1.6787 | 0.01655 | -0.0208 | -101.432
-16.5 | -1.6468 | 0.01572 | -0.016 | -104.7583
-16 | -1.6071 | 0.01509 | -0.0125 | -106.501
-15.5 | -1.5544 | 0.01445 | -0.0116 | -107.5709
-15 | -1.4847 | 0.01348 | -0.0144 | -110.1409
-14.5 | -1.3888 | 0.01248 | -0.0228 | -111.2821
-14 | -1.3518 | 0.01212 | -0.0185 | -111.5347
-13.5 | -1.3083 | 0.01176 | -0.0155 | -111.25
-13 | -1.2638 | 0.01128 | -0.0127 | -112.039
-12.5 | -1.2169 | 0.01087 | -0.0103 | -111.9503
-12 | -1.1688 | 0.0105 | -0.0082 | -111.3143
-11.5 | -1.1216 | 0.01 | -0.0059 | -112.16
-11 | -1.0719 | 0.00965 | -0.0041 | -111.0777
-10.5 | -1.0234 | 0.00917 | -0.0021 | -111.6031
-10 | -0.9729 | 0.0088 | -0.0004 | -110.5568
-9.5 | -0.9223 | 0.00842 | 0.0012 | -109.5368
-9 | -0.8713 | 0.00808 | 0.0028 | -107.8342
-8.5 | -0.8194 | 0.00781 | 0.0042 | -104.9168
-8 | -0.7669 | 0.0076 | 0.0054 | -100.9079
-7.5 | -0.7142 | 0.00739 | 0.0066 | -96.6441
-7 | -0.6608 | 0.0072 | 0.0077 | -91.7778
-6 | -0.5532 | 0.00688 | 0.0096 | -80.407
-5.5 | -0.4992 | 0.00672 | 0.0105 | -74.2857
-5 | -0.445 | 0.00659 | 0.0113 | -67.5266
-4.5 | -0.3909 | 0.00646 | 0.0121 | -60.5108
-4 | -0.3368 | 0.00631 | 0.013 | -53.3756
-3.5 | -0.2827 | 0.00618 | 0.0138 | -45.7443
-3 | -0.228 | 0.0061 | 0.0144 | -37.377
-2.5 | -0.1729 | 0.00604 | 0.015 | -28.6258
-2 | -0.1178 | 0.00599 | 0.0155 | -19.6661
-1.5 | -0.0629 | 0.00594 | 0.0161 | -10.5892
-1 | -0.0078 | 0.0059 | 0.0166 | -1.322
-0.5 | 0.0473 | 0.00588 | 0.017 | 8.0442
0 | 0.1019 | 0.00583 | 0.0176 | 17.4786
0.5 | 0.1559 | 0.00573 | 0.0182 | 27.2077
1 | 0.2096 | 0.00563 | 0.0189 | 37.2291
1.5 | 0.2633 | 0.00558 | 0.0196 | 47.1864
2 | 0.3172 | 0.00547 | 0.0202 | 57.989
2.5 | 0.3668 | 0.00528 | 0.0215 | 69.4697
3 | 0.4076 | 0.0047 | 0.0248 | 86.7234
3.5 | 0.4465 | 0.00424 | 0.0285 | 105.3066
4 | 0.4978 | 0.00425 | 0.0296 | 117.1294
4.5 | 0.5526 | 0.00434 | 0.0299 | 127.3272
5 | 0.607 | 0.00448 | 0.0302 | 135.4911
5.5 | 0.6634 | 0.00461 | 0.0301 | 143.9046
6 | 0.7189 | 0.00481 | 0.0301 | 149.4595
6.5 | 0.7728 | 0.00503 | 0.0304 | 153.6382
7 | 0.8276 | 0.00518 | 0.0305 | 159.7683
7.5 | 0.8815 | 0.00541 | 0.0308 | 162.939
8 | 0.9349 | 0.00567 | 0.031 | 164.8854
8.5 | 0.9883 | 0.00587 | 0.0314 | 168.3646
9 | 1.0392 | 0.00615 | 0.0321 | 168.9756
9.5 | 1.0889 | 0.00651 | 0.033 | 167.2657
10 | 1.136 | 0.00694 | 0.0343 | 163.6888
10.5 | 1.1829 | 0.00729 | 0.0357 | 162.2634
11 | 1.2281 | 0.00774 | 0.0373 | 158.6693
11.5 | 1.2695 | 0.00818 | 0.0396 | 155.1956
12 | 1.3063 | 0.00878 | 0.0427 | 148.7813
12.5 | 1.3583 | 0.00955 | 0.0421 | 142.2304
13 | 1.4233 | 0.01072 | 0.0381 | 132.7705
13.5 | 1.4761 | 0.0119 | 0.0366 | 124.042
14 | 1.5135 | 0.01316 | 0.0379 | 115.0076
14.5 | 1.5496 | 0.01422 | 0.0393 | 108.9733
15 | 1.5886 | 0.0155 | 0.0394 | 102.4903
15.5 | 1.6257 | 0.01696 | 0.0392 | 95.855
16 | 1.6571 | 0.01893 | 0.0391 | 87.5383
16.5 | 1.6775 | 0.02118 | 0.0403 | 79.2021
17 | 1.6837 | 0.02429 | 0.0425 | 69.3166
17.5 | 1.6918 | 0.02774 | 0.0436 | 60.9877
18 | 1.6963 | 0.03189 | 0.0438 | 53.1922
18.5 | 1.6942 | 0.03692 | 0.0436 | 45.8884
19 | 1.6859 | 0.04293 | 0.0426 | 39.2709
19.5 | 1.6693 | 0.05017 | 0.041 | 33.2729
20 | 1.6503 | 0.058 | 0.0388 | 28.4534

## 149. Re 20M Mach 0.25 (1)
BIGFOIL.COM POLAR EXPORT
e625
EPPLER 625 |  |  |  | Cl Max: | 1.443 | at alpha= | 13.5 | deg
JavaFoil+Calcfoil stall+Eppler ext transition |  |  |  | L/D Max: | 140.301 | at alpha= | 10 | deg
Re: | 20000000 |  |  | Cd Min: | 0.00593 | at alpha= | 2.5 | deg
Mach: | 0.25 |  |  | Cl=0 at alpha= | -0.54032 | deg
|  |  |  | @ Cl=0.1, Cd= | 0.0069352
|  |  |  | @ Cl=0.4, Cd= | 0.0059386
|  |  |  | @ Cl=0.6, Cd= | 0.00614
alpha (deg) | Cl | Cd | Cm | Cl/Cd
-14 | -0.352 | 0.08286 | 0.021 | -4.242
-13.5 | -0.4 | 0.07731 | 0.022 | -5.17
-13 | -0.444 | 0.07197 | 0.022 | -6.167
-12.5 | -0.485 | 0.06647 | 0.022 | -7.289
-12 | -0.523 | 0.05928 | 0.023 | -8.827
-11.5 | -0.559 | 0.05183 | 0.024 | -10.785
-11 | -0.682 | 0.01233 | 0.032 | -55.284
-10.5 | -0.712 | 0.01105 | 0.032 | -64.409
-10 | -0.731 | 0.00884 | 0.032 | -82.705
-9.5 | -0.742 | 0.00953 | 0.032 | -77.859
-9 | -0.744 | 0.00924 | 0.031 | -80.505
-8.5 | -0.738 | 0.00891 | 0.031 | -82.818
-8 | -0.725 | 0.00862 | 0.031 | -84.109
-7.5 | -0.705 | 0.00836 | 0.031 | -84.324
-7 | -0.679 | 0.00818 | 0.03 | -83.043
-6.5 | -0.647 | 0.00796 | 0.03 | -81.216
-6 | -0.609 | 0.00783 | 0.029 | -77.744
-5.5 | -0.566 | 0.00766 | 0.029 | -73.865
-5 | -0.519 | 0.0075 | 0.029 | -69.177
-4.5 | -0.468 | 0.0074 | 0.028 | -63.3
-4 | -0.415 | 0.00729 | 0.028 | -56.882
-3.5 | -0.359 | 0.0072 | 0.027 | -49.869
-3 | -0.301 | 0.00712 | 0.027 | -42.316
-2.5 | -0.242 | 0.00707 | 0.027 | -34.204
-2 | -0.181 | 0.007 | 0.026 | -25.859
-1.5 | -0.12 | 0.00694 | 0.026 | -17.215
-1 | -0.057 | 0.00692 | 0.025 | -8.29
-0.5 | 0.005 | 0.00692 | 0.025 | 0.754
0 | 0.068 | 0.00692 | 0.024 | 9.864
0.5 | 0.131 | 0.00695 | 0.024 | 18.881
1 | 0.194 | 0.00674 | 0.023 | 28.799
1.5 | 0.257 | 0.00669 | 0.023 | 38.411
2 | 0.32 | 0.00667 | 0.022 | 47.923
2.5 | 0.382 | 0.00593 | 0.022 | 64.429
3 | 0.445 | 0.00596 | 0.021 | 74.658
3.5 | 0.507 | 0.00597 | 0.02 | 84.886
4 | 0.569 | 0.00605 | 0.02 | 94.109
4.5 | 0.631 | 0.00623 | 0.019 | 101.306
5 | 0.693 | 0.00637 | 0.019 | 108.751
5.5 | 0.754 | 0.00659 | 0.018 | 114.497
6 | 0.816 | 0.00687 | 0.017 | 118.722
6.5 | 0.876 | 0.00715 | 0.017 | 122.617
7 | 0.937 | 0.00745 | 0.016 | 125.834
7.5 | 0.997 | 0.00773 | 0.015 | 128.895
8 | 1.056 | 0.00814 | 0.015 | 129.77
8.5 | 1.114 | 0.00866 | 0.014 | 128.645
9 | 1.172 | 0.00914 | 0.014 | 128.233
9.5 | 1.229 | 0.00971 | 0.013 | 126.544
10 | 1.278 | 0.00911 | 0.012 | 140.301
10.5 | 1.324 | 0.01047 | 0.011 | 126.521
11 | 1.341 | 0.01436 | 0.01 | 93.405
11.5 | 1.373 | 0.0159 | 0.01 | 86.357
12 | 1.4 | 0.01765 | 0.009 | 79.296
12.5 | 1.421 | 0.01972 | 0.008 | 72.082
13 | 1.437 | 0.02201 | 0.007 | 65.296
13.5 | 1.443 | 0.02461 | 0.007 | 58.631
14 | 1.44 | 0.02754 | 0.006 | 52.296
14.5 | 1.429 | 0.03089 | 0.005 | 46.251
15 | 1.409 | 0.03462 | 0.004 | 40.702
15.5 | 1.381 | 0.03871 | 0.004 | 35.672
16 | 1.343 | 0.04343 | 0.003 | 30.927
16.5 | 1.297 | 0.04841 | 0.002 | 26.797
17 | 1.242 | 0.05443 | 0.002 | 22.826
17.5 | 1.18 | 0.06105 | 0.001 | 19.334
18 | 1.111 | 0.06811 | 0 | 16.318
18.5 | 1.037 | 0.07551 | 0 | 13.734

## 150. Re 20M Mach 0.25 (2)
BIGFOIL.COM POLAR EXPORT
e625
EPPLER 625 |  |  |  | Cl Max: | 1.6565 | at alpha= | 16.5 | deg
XFOIL ncrit=9 |  |  |  | L/D Max: | 170.111 | at alpha= | 9 | deg
Re: | 20000000 |  |  | Cd Min: | 0.21696 | at alpha= | -19.5 | deg
Mach: | 0.25 |  |  | Cl=0 at alpha= | -0.9579 | deg
|  |  |  | @ Cl=0.1, Cd= | 0.0058846
|  |  |  | @ Cl=0.4, Cd= | 0.0048918
|  |  |  | @ Cl=0.6, Cd= | 0.0044749
alpha (deg) | Cl | Cd | Cm | Cl/Cd
-19.5 | -0.7175 | 0.21696 | 0.0532 | -3.3071
-19 | -0.6973 | 0.21231 | 0.0501 | -3.2843
-18.5 | -0.71 | 0.19533 | 0.0414 | -3.6349
-17.5 | -0.9177 | 0.12915 | 0.0005 | -7.1057
-17 | -1.3035 | 0.05461 | -0.0597 | -23.8693
-16.5 | -1.3655 | 0.04191 | -0.0657 | -32.5817
-16 | -1.3642 | 0.03762 | -0.0633 | -36.2626
-15.5 | -1.3841 | 0.03246 | -0.0583 | -42.6402
-15 | -1.4066 | 0.02544 | -0.0542 | -55.2909
-14.5 | -1.4272 | 0.02053 | -0.0446 | -69.5178
-13.5 | -1.3286 | 0.01639 | -0.0398 | -81.0616
-13 | -1.2971 | 0.01497 | -0.0332 | -86.6466
-12.5 | -1.2528 | 0.01411 | -0.0284 | -88.7881
-12 | -1.2047 | 0.01342 | -0.0243 | -89.769
-11.5 | -1.1627 | 0.01212 | -0.0195 | -95.9323
-11 | -1.111 | 0.01153 | -0.0161 | -96.3573
-10.5 | -1.0617 | 0.01067 | -0.0125 | -99.5033
-10 | -1.0106 | 0.00989 | -0.0094 | -102.184
-9.5 | -0.9578 | 0.00926 | -0.0066 | -103.4341
-9 | -0.9041 | 0.00874 | -0.004 | -103.4439
-8.5 | -0.8494 | 0.00832 | -0.0017 | -102.0913
-8 | -0.7947 | 0.00795 | 0.0004 | -99.9623
-7.5 | -0.7391 | 0.00767 | 0.0023 | -96.3625
-7 | -0.6831 | 0.00742 | 0.004 | -92.062
-6.5 | -0.6265 | 0.00723 | 0.0054 | -86.6528
-6 | -0.5702 | 0.00702 | 0.0069 | -81.2251
-5.5 | -0.5138 | 0.00684 | 0.0082 | -75.117
-5 | -0.4572 | 0.00669 | 0.0094 | -68.3408
-4.5 | -0.401 | 0.00654 | 0.0105 | -61.315
-4 | -0.3447 | 0.0064 | 0.0116 | -53.8594
-3.5 | -0.2887 | 0.00625 | 0.0127 | -46.192
-3 | -0.2322 | 0.00616 | 0.0137 | -37.6948
-2.5 | -0.1753 | 0.00607 | 0.0144 | -28.8797
-2 | -0.1184 | 0.00602 | 0.0151 | -19.6678
-1.5 | -0.0615 | 0.00597 | 0.0158 | -10.3015
-1 | -0.0048 | 0.00592 | 0.0165 | -0.81081
-0.5 | 0.0522 | 0.00591 | 0.017 | 8.8325
0 | 0.1087 | 0.00588 | 0.0176 | 18.4864
0.5 | 0.1639 | 0.00576 | 0.0185 | 28.4549
1 | 0.2195 | 0.00566 | 0.0193 | 38.7809
1.5 | 0.2747 | 0.00561 | 0.0201 | 48.9661
2.5 | 0.3807 | 0.00528 | 0.0224 | 72.1023
3 | 0.4165 | 0.00456 | 0.0271 | 91.3377
3.5 | 0.4606 | 0.00424 | 0.0302 | 108.6321
4 | 0.5147 | 0.00431 | 0.0312 | 119.42
4.5 | 0.5718 | 0.0044 | 0.0316 | 129.9545
5 | 0.6283 | 0.00455 | 0.0321 | 138.0879
5.5 | 0.6863 | 0.00471 | 0.0322 | 145.7113
6 | 0.7443 | 0.0049 | 0.0323 | 151.898
6.5 | 0.8005 | 0.00513 | 0.0328 | 156.0429
7 | 0.8562 | 0.00534 | 0.0333 | 160.3371
7.5 | 0.9132 | 0.00553 | 0.0337 | 165.1356
8 | 0.9682 | 0.00583 | 0.0344 | 166.072
8.5 | 1.0232 | 0.00607 | 0.0351 | 168.5667
9 | 1.0768 | 0.00633 | 0.0362 | 170.1106
9.5 | 1.128 | 0.00672 | 0.0376 | 167.8571
10 | 1.176 | 0.00717 | 0.0397 | 164.0167
10.5 | 1.2236 | 0.00757 | 0.0418 | 161.638
11 | 1.2677 | 0.00804 | 0.0446 | 157.6741
11.5 | 1.3077 | 0.00855 | 0.0481 | 152.9474
12 | 1.3522 | 0.00931 | 0.0503 | 145.2417
12.5 | 1.4237 | 0.01053 | 0.0462 | 135.2042
13 | 1.478 | 0.01193 | 0.0451 | 123.8894
13.5 | 1.5029 | 0.0139 | 0.0483 | 108.1223
14 | 1.5446 | 0.01544 | 0.0486 | 100.0389
14.5 | 1.5824 | 0.01736 | 0.0486 | 91.1521
15 | 1.6177 | 0.01962 | 0.0482 | 82.4516
15.5 | 1.6435 | 0.02281 | 0.0477 | 72.0517
16 | 1.6539 | 0.02643 | 0.0489 | 62.5766
16.5 | 1.6565 | 0.03068 | 0.0502 | 53.9928
17 | 1.6505 | 0.03599 | 0.0508 | 45.86
17.5 | 1.6399 | 0.04228 | 0.0502 | 38.7867
18 | 1.62 | 0.04991 | 0.0487 | 32.4584
18.5 | 1.5962 | 0.05831 | 0.0465 | 27.3744
19 | 1.5618 | 0.06825 | 0.0433 | 22.8835
19.5 | 1.5248 | 0.07881 | 0.0395 | 19.3478
20 | 1.4852 | 0.0902 | 0.0349 | 16.4656

## 151. Re 20M Mach 0.50 (1)
BIGFOIL.COM POLAR EXPORT
e625
EPPLER 625 |  |  |  | Cl Max: | 1.339 | at alpha= | 10.5 | deg
JavaFoil+Calcfoil stall+Eppler ext transition |  |  |  | L/D Max: | 130.719 | at alpha= | 7.5 | deg
Re: | 20000000 |  |  | Cd Min: | 0.00622 | at alpha= | 2.5 | deg
Mach: | 0.5 |  |  | Cl=0 at alpha= | -0.54286 | deg
|  |  |  | @ Cl=0.1, Cd= | 0.0072466
|  |  |  | @ Cl=0.4, Cd= | 0.0065401
|  |  |  | @ Cl=0.6, Cd= | 0.0064684
alpha (deg) | Cl | Cd | Cm | Cl/Cd
-20 | -1.077 | 0.1897 | 0.024 | -5.678
-19.5 | -1.05 | 0.18005 | 0.023 | -5.83
-19 | -1.022 | 0.17528 | 0.023 | -5.832
-18.5 | -0.996 | 0.17037 | 0.023 | -5.843
-18 | -0.969 | 0.16943 | 0.023 | -5.718
-17.5 | -0.942 | 0.16018 | 0.023 | -5.881
-17 | -0.916 | 0.14657 | 0.023 | -6.246
-16.5 | -0.888 | 0.13548 | 0.023 | -6.558
-16 | -0.861 | 0.13072 | 0.022 | -6.583
-15.5 | -0.832 | 0.1249 | 0.022 | -6.665
-15 | -0.804 | 0.12243 | 0.021 | -6.567
-14.5 | -0.777 | 0.11326 | 0.021 | -6.857
-14 | -0.75 | 0.10342 | 0.021 | -7.251
-13.5 | -0.723 | 0.09797 | 0.021 | -7.379
-13 | -0.697 | 0.08808 | 0.021 | -7.914
-12.5 | -0.672 | 0.07921 | 0.022 | -8.48
-12 | -0.65 | 0.06777 | 0.024 | -9.598
-11.5 | -0.615 | 0.07166 | 0.021 | -8.589
-11 | -0.604 | 0.05356 | 0.026 | -11.282
-10.5 | -0.563 | 0.06161 | 0.022 | -9.141
-10 | -0.544 | 0.05065 | 0.025 | -10.748
-9.5 | -0.616 | 0.01132 | 0.035 | -54.407
-9 | -0.578 | 0.01168 | 0.035 | -49.515
-8.5 | -0.551 | 0.01012 | 0.035 | -54.431
-8 | -0.517 | 0.00985 | 0.034 | -52.483
-7.5 | -0.482 | 0.00933 | 0.034 | -51.731
-7 | -0.448 | 0.00926 | 0.034 | -48.388
-6.5 | -0.414 | 0.00886 | 0.033 | -46.686
-6 | -0.379 | 0.00849 | 0.033 | -44.655
-5.5 | -0.345 | 0.00851 | 0.033 | -40.491
-5 | -0.408 | 0.0083 | 0.032 | -49.176
-4.5 | -0.457 | 0.00814 | 0.032 | -56.141
-4 | -0.43 | 0.00793 | 0.031 | -54.239
-3.5 | -0.384 | 0.00774 | 0.031 | -49.635
-3 | -0.328 | 0.00753 | 0.03 | -43.511
-2.5 | -0.266 | 0.00744 | 0.03 | -35.725
-2 | -0.2 | 0.00735 | 0.029 | -27.275
-1.5 | -0.133 | 0.00729 | 0.029 | -18.223
-1 | -0.064 | 0.00727 | 0.028 | -8.798
-0.5 | 0.006 | 0.00725 | 0.028 | 0.803
0 | 0.076 | 0.00725 | 0.027 | 10.507
0.5 | 0.147 | 0.00724 | 0.026 | 20.255
1 | 0.217 | 0.00706 | 0.026 | 30.687
1.5 | 0.287 | 0.00708 | 0.025 | 40.547
2 | 0.357 | 0.00705 | 0.025 | 50.631
2.5 | 0.427 | 0.00622 | 0.024 | 68.556
3 | 0.496 | 0.00627 | 0.023 | 79.181
3.5 | 0.566 | 0.00636 | 0.023 | 88.905
4 | 0.635 | 0.00658 | 0.022 | 96.375
4.5 | 0.703 | 0.00688 | 0.021 | 102.183
5 | 0.771 | 0.00714 | 0.021 | 108.002
5.5 | 0.839 | 0.00753 | 0.02 | 111.484
6 | 0.906 | 0.00803 | 0.019 | 112.77
6.5 | 0.972 | 0.00847 | 0.019 | 114.833
7 | 1.038 | 0.00904 | 0.018 | 114.767
7.5 | 1.096 | 0.00839 | 0.017 | 130.719
8 | 1.151 | 0.00994 | 0.016 | 115.763
8.5 | 1.203 | 0.01093 | 0.016 | 110.07
9 | 1.252 | 0.01208 | 0.015 | 103.596
9.5 | 1.297 | 0.01346 | 0.014 | 96.319
10 | 1.335 | 0.01572 | 0.013 | 84.884
10.5 | 1.339 | 0.02488 | 0.012 | 53.826
11 | 1.338 | 0.02921 | 0.011 | 45.794
11.5 | 1.302 | 0.03455 | 0.01 | 37.681
12 | 1.184 | 0.04132 | 0.009 | 28.655
12.5 | 0.804 | 0.05073 | 0.008 | 15.842
13 | 0.821 | 0.06282 | 0.007 | 13.075
13.5 | 0.848 | 0.0663 | 0.007 | 12.795
14 | 0.857 | 0.08826 | 0.006 | 9.709
14.5 | 0.865 | 0.11588 | 0.004 | 7.467
15 | 0.889 | 0.13086 | 0.004 | 6.79
15.5 | 0.908 | 0.15543 | 0.003 | 5.841

## 152. Re 20M Mach 0.50 (2)
BIGFOIL.COM POLAR EXPORT
e625
EPPLER 625 |  |  |  | Cl Max: | 1.6118 | at alpha= | 12.5 | deg
XFOIL ncrit=9 |  |  |  | L/D Max: | 168.909 | at alpha= | 8 | deg
Re: | 20000000 |  |  | Cd Min: | 0.25984 | at alpha= | -20 | deg
Mach: | 0.5 |  |  | Cl=0 at alpha= | -1.0939 | deg
|  |  |  | @ Cl=0.1, Cd= | 0.0060556
|  |  |  | @ Cl=0.4, Cd= | 0.0055978
|  |  |  | @ Cl=0.6, Cd= | 0.0045589
alpha (deg) | Cl | Cd | Cm | Cl/Cd
-20 | -0.758 | 0.25984 | 0.0732 | -2.9172
-19.5 | -0.7355 | 0.25265 | 0.0687 | -2.9111
-19 | -0.7136 | 0.24513 | 0.0641 | -2.9111
-18.5 | -0.6867 | 0.23635 | 0.0577 | -2.9054
-18 | -0.654 | 0.22434 | 0.0476 | -2.9152
-17.5 | -0.6154 | 0.21428 | 0.0375 | -2.8719
-17 | -0.5866 | 0.20417 | 0.0293 | -2.8731
-16.5 | -0.5071 | 0.18939 | 0.0058 | -2.6775
-16 | -0.4735 | 0.17953 | -0.0036 | -2.6374
-15.5 | -0.4586 | 0.17122 | -0.0074 | -2.6784
-14.5 | -0.4255 | 0.15583 | -0.0147 | -2.7305
-14 | -0.4115 | 0.14753 | -0.0187 | -2.7893
-13.5 | -0.4011 | 0.1387 | -0.0229 | -2.8919
-13 | -0.3851 | 0.13148 | -0.0264 | -2.929
-12.5 | -0.3772 | 0.12258 | -0.0307 | -3.0772
-12 | -0.368 | 0.11431 | -0.0346 | -3.2193
-11.5 | -0.3669 | 0.10494 | -0.0393 | -3.4963
-11 | -0.3611 | 0.09685 | -0.0432 | -3.7284
-10.5 | -0.3652 | 0.08757 | -0.0479 | -4.1704
-10 | -0.3558 | 0.0809 | -0.0509 | -4.398
-9.5 | -0.3674 | 0.07143 | -0.056 | -5.1435
-8 | -0.4839 | 0.04361 | -0.062 | -11.0961
-7.5 | -0.5187 | 0.03856 | -0.0511 | -13.4518
-7 | -0.5389 | 0.03178 | -0.042 | -16.9572
-6.5 | -0.5598 | 0.02378 | -0.0311 | -23.5408
-6 | -0.5609 | 0.01741 | -0.0205 | -32.2171
-5.5 | -0.5499 | 0.01147 | -0.0101 | -47.9425
-5 | -0.5023 | 0.00822 | -0.004 | -61.1071
-4.5 | -0.4407 | 0.00729 | 0.0002 | -60.4527
-4 | -0.3752 | 0.00695 | 0.0033 | -53.9856
-3.5 | -0.3112 | 0.00663 | 0.0062 | -46.9382
-3 | -0.2466 | 0.00643 | 0.0086 | -38.3515
-2.5 | -0.1818 | 0.0063 | 0.0107 | -28.8571
-2 | -0.1171 | 0.0062 | 0.0125 | -18.8871
-1.5 | -0.0523 | 0.00615 | 0.014 | -8.5041
-1 | 0.0121 | 0.0061 | 0.0154 | 1.9836
-0.5 | 0.0766 | 0.00607 | 0.0167 | 12.6194
0 | 0.1416 | 0.00603 | 0.0178 | 23.4826
0.5 | 0.2038 | 0.00593 | 0.0193 | 34.3676
1 | 0.2656 | 0.00586 | 0.0209 | 45.3242
1.5 | 0.3285 | 0.00576 | 0.0222 | 57.0312
2 | 0.391 | 0.00573 | 0.0236 | 68.2373
2.5 | 0.4339 | 0.0051 | 0.0288 | 85.0784
3 | 0.4673 | 0.00439 | 0.0361 | 106.4465
3.5 | 0.5278 | 0.00445 | 0.0381 | 118.6067
4 | 0.5936 | 0.00454 | 0.0391 | 130.7489
4.5 | 0.658 | 0.00473 | 0.0405 | 139.1121
5 | 0.7243 | 0.00492 | 0.0416 | 147.2154
5.5 | 0.7906 | 0.00513 | 0.0429 | 154.1131
6 | 0.8565 | 0.00541 | 0.0444 | 158.3179
6.5 | 0.9231 | 0.00568 | 0.0459 | 162.5176
7 | 0.9878 | 0.00594 | 0.0481 | 166.2963
7.5 | 1.0499 | 0.00629 | 0.0509 | 166.9157
8 | 1.1148 | 0.0066 | 0.0535 | 168.9091
8.5 | 1.1753 | 0.00696 | 0.0571 | 168.8649
9 | 1.2311 | 0.00738 | 0.0617 | 166.8157
9.5 | 1.2815 | 0.00773 | 0.0676 | 165.7827
10 | 1.3115 | 0.0083 | 0.0768 | 158.012
10.5 | 1.367 | 0.00878 | 0.0818 | 155.6948
11 | 1.484 | 0.01017 | 0.0748 | 145.9194
11.5 | 1.562 | 0.01161 | 0.0745 | 134.5392
12.5 | 1.6118 | 0.01959 | 0.0778 | 82.2767
13 | 1.5875 | 0.02807 | 0.0756 | 56.555
13.5 | 1.583 | 0.03515 | 0.0741 | 45.0356
14 | 1.5687 | 0.04294 | 0.0721 | 36.5324
14.5 | 1.5349 | 0.05247 | 0.0687 | 29.2529
15 | 1.4845 | 0.06283 | 0.0655 | 23.6272
15.5 | 1.4269 | 0.07398 | 0.0617 | 19.2876
16 | 1.3716 | 0.0854 | 0.0572 | 16.0609
16.5 | 1.3199 | 0.09702 | 0.0522 | 13.6044
17 | 1.2774 | 0.1085 | 0.0467 | 11.7733
17.5 | 1.2448 | 0.11954 | 0.041 | 10.4133