## index
index | Re | Mach | Datasource
1 | 50000 | 0 | JavaFoil+Calcfoil stall+Eppler ext transition
2 | 50000 | 0 | XFOIL ncrit=9
3 | 50000 | 0.1 | JavaFoil+Calcfoil stall+Eppler ext transition
4 | 50000 | 0.1 | XFOIL ncrit=9
5 | 50000 | 0.25 | JavaFoil+Calcfoil stall+Eppler ext transition
6 | 50000 | 0.25 | XFOIL ncrit=9
7 | 50000 | 0.5 | JavaFoil+Calcfoil stall+Eppler ext transition
8 | 50000 | 0.5 | XFOIL ncrit=9
9 | 100000 | 0 | JavaFoil+Calcfoil stall+Eppler ext transition
10 | 100000 | 0 | XFOIL ncrit=9
11 | 100000 | 0.1 | JavaFoil+Calcfoil stall+Eppler ext transition
12 | 100000 | 0.1 | XFOIL ncrit=9
13 | 100000 | 0.25 | JavaFoil+Calcfoil stall+Eppler ext transition
14 | 100000 | 0.25 | XFOIL ncrit=9
15 | 100000 | 0.5 | JavaFoil+Calcfoil stall+Eppler ext transition
16 | 100000 | 0.5 | XFOIL ncrit=9
17 | 250000 | 0 | JavaFoil+Calcfoil stall+Eppler ext transition
18 | 250000 | 0 | XFOIL ncrit=9
19 | 250000 | 0.1 | JavaFoil+Calcfoil stall+Eppler ext transition
20 | 250000 | 0.1 | XFOIL ncrit=9
21 | 250000 | 0.25 | JavaFoil+Calcfoil stall+Eppler ext transition
22 | 250000 | 0.25 | XFOIL ncrit=9
23 | 250000 | 0.5 | JavaFoil+Calcfoil stall+Eppler ext transition
24 | 250000 | 0.5 | XFOIL ncrit=9
25 | 500000 | 0 | JavaFoil+Calcfoil stall+Eppler ext transition
26 | 500000 | 0 | XFOIL ncrit=9
27 | 500000 | 0.1 | JavaFoil+Calcfoil stall+Eppler ext transition
28 | 500000 | 0.1 | XFOIL ncrit=9
29 | 500000 | 0.25 | JavaFoil+Calcfoil stall+Eppler ext transition
30 | 500000 | 0.25 | XFOIL ncrit=9
31 | 500000 | 0.5 | JavaFoil+Calcfoil stall+Eppler ext transition
32 | 500000 | 0.5 | XFOIL ncrit=9
33 | 750000 | 0 | JavaFoil+Calcfoil stall+Eppler ext transition
34 | 750000 | 0 | XFOIL ncrit=9
35 | 750000 | 0.1 | JavaFoil+Calcfoil stall+Eppler ext transition
36 | 750000 | 0.1 | XFOIL ncrit=9
37 | 750000 | 0.25 | JavaFoil+Calcfoil stall+Eppler ext transition
38 | 750000 | 0.25 | XFOIL ncrit=9
39 | 750000 | 0.5 | JavaFoil+Calcfoil stall+Eppler ext transition
40 | 750000 | 0.5 | XFOIL ncrit=9
41 | 1000000 | 0 | JavaFoil+Calcfoil stall+Eppler ext transition
42 | 1000000 | 0 | XFOIL ncrit=9
43 | 1000000 | 0.1 | JavaFoil+Calcfoil stall+Eppler ext transition
44 | 1000000 | 0.1 | XFOIL ncrit=9
45 | 1000000 | 0.25 | JavaFoil+Calcfoil stall+Eppler ext transition
46 | 1000000 | 0.25 | XFOIL ncrit=9
47 | 1000000 | 0.5 | JavaFoil+Calcfoil stall+Eppler ext transition
48 | 1000000 | 0.5 | XFOIL ncrit=9
49 | 2000000 | 0 | JavaFoil+Calcfoil stall+Eppler ext transition
50 | 2000000 | 0 | XFOIL ncrit=9
51 | 2000000 | 0.1 | JavaFoil+Calcfoil stall+Eppler ext transition
52 | 2000000 | 0.1 | XFOIL ncrit=9
53 | 2000000 | 0.25 | JavaFoil+Calcfoil stall+Eppler ext transition
54 | 2000000 | 0.25 | XFOIL ncrit=9
55 | 2000000 | 0.5 | JavaFoil+Calcfoil stall+Eppler ext transition
56 | 2000000 | 0.5 | XFOIL ncrit=9
57 | 3000000 | 0 | JavaFoil+Calcfoil stall+Eppler ext transition
58 | 3000000 | 0 | XFOIL ncrit=9
59 | 3000000 | 0.1 | JavaFoil+Calcfoil stall+Eppler ext transition
60 | 3000000 | 0.1 | XFOIL ncrit=9
61 | 3000000 | 0.25 | JavaFoil+Calcfoil stall+Eppler ext transition
62 | 3000000 | 0.25 | XFOIL ncrit=9
63 | 3000000 | 0.5 | JavaFoil+Calcfoil stall+Eppler ext transition
64 | 3000000 | 0.5 | XFOIL ncrit=9
65 | 4000000 | 0 | JavaFoil+Calcfoil stall+Eppler ext transition
66 | 4000000 | 0 | XFOIL ncrit=9
67 | 4000000 | 0.1 | JavaFoil+Calcfoil stall+Eppler ext transition
68 | 4000000 | 0.1 | XFOIL ncrit=9
69 | 4000000 | 0.25 | JavaFoil+Calcfoil stall+Eppler ext transition
70 | 4000000 | 0.25 | XFOIL ncrit=9
71 | 4000000 | 0.5 | JavaFoil+Calcfoil stall+Eppler ext transition
72 | 4000000 | 0.5 | XFOIL ncrit=9
73 | 5000000 | 0 | JavaFoil+Calcfoil stall+Eppler ext transition
74 | 5000000 | 0 | XFOIL ncrit=9
75 | 5000000 | 0.1 | JavaFoil+Calcfoil stall+Eppler ext transition
76 | 5000000 | 0.1 | XFOIL ncrit=9
77 | 5000000 | 0.25 | JavaFoil+Calcfoil stall+Eppler ext transition
78 | 5000000 | 0.25 | XFOIL ncrit=9
79 | 5000000 | 0.5 | JavaFoil+Calcfoil stall+Eppler ext transition
80 | 5000000 | 0.5 | XFOIL ncrit=9
81 | 6000000 | 0 | JavaFoil+Calcfoil stall+Eppler ext transition
82 | 6000000 | 0 | XFOIL ncrit=9
83 | 6000000 | 0.1 | JavaFoil+Calcfoil stall+Eppler ext transition
84 | 6000000 | 0.1 | XFOIL ncrit=9
85 | 6000000 | 0.25 | JavaFoil+Calcfoil stall+Eppler ext transition
86 | 6000000 | 0.25 | XFOIL ncrit=9
87 | 6000000 | 0.5 | JavaFoil+Calcfoil stall+Eppler ext transition
88 | 6000000 | 0.5 | XFOIL ncrit=9
89 | 7000000 | 0 | JavaFoil+Calcfoil stall+Eppler ext transition
90 | 7000000 | 0 | XFOIL ncrit=9
91 | 7000000 | 0.1 | JavaFoil+Calcfoil stall+Eppler ext transition
92 | 7000000 | 0.1 | XFOIL ncrit=9
93 | 7000000 | 0.25 | JavaFoil+Calcfoil stall+Eppler ext transition
94 | 7000000 | 0.25 | XFOIL ncrit=9
95 | 7000000 | 0.5 | JavaFoil+Calcfoil stall+Eppler ext transition
96 | 7000000 | 0.5 | XFOIL ncrit=9
97 | 8000000 | 0 | JavaFoil+Calcfoil stall+Eppler ext transition
98 | 8000000 | 0 | XFOIL ncrit=9
99 | 8000000 | 0.1 | JavaFoil+Calcfoil stall+Eppler ext transition
100 | 8000000 | 0.1 | XFOIL ncrit=9
101 | 8000000 | 0.25 | JavaFoil+Calcfoil stall+Eppler ext transition
102 | 8000000 | 0.25 | XFOIL ncrit=9
103 | 8000000 | 0.5 | JavaFoil+Calcfoil stall+Eppler ext transition
104 | 8000000 | 0.5 | XFOIL ncrit=9
105 | 10000000 | 0 | JavaFoil+Calcfoil stall+Eppler ext transition
106 | 10000000 | 0 | XFOIL ncrit=9
107 | 10000000 | 0.1 | JavaFoil+Calcfoil stall+Eppler ext transition
108 | 10000000 | 0.1 | XFOIL ncrit=9
109 | 10000000 | 0.25 | JavaFoil+Calcfoil stall+Eppler ext transition
110 | 10000000 | 0.25 | XFOIL ncrit=9
111 | 10000000 | 0.5 | JavaFoil+Calcfoil stall+Eppler ext transition
112 | 10000000 | 0.5 | XFOIL ncrit=9
113 | 12000000 | 0 | JavaFoil+Calcfoil stall+Eppler ext transition
114 | 12000000 | 0 | XFOIL ncrit=9
115 | 12000000 | 0.1 | JavaFoil+Calcfoil stall+Eppler ext transition
116 | 12000000 | 0.1 | XFOIL ncrit=9
117 | 12000000 | 0.25 | JavaFoil+Calcfoil stall+Eppler ext transition
118 | 12000000 | 0.25 | XFOIL ncrit=9
119 | 12000000 | 0.5 | JavaFoil+Calcfoil stall+Eppler ext transition
120 | 12000000 | 0.5 | XFOIL ncrit=9
121 | 14000000 | 0 | JavaFoil+Calcfoil stall+Eppler ext transition
122 | 14000000 | 0 | XFOIL ncrit=9
123 | 14000000 | 0.1 | JavaFoil+Calcfoil stall+Eppler ext transition
124 | 14000000 | 0.1 | XFOIL ncrit=9
125 | 14000000 | 0.25 | JavaFoil+Calcfoil stall+Eppler ext transition
126 | 14000000 | 0.25 | XFOIL ncrit=9
127 | 14000000 | 0.5 | JavaFoil+Calcfoil stall+Eppler ext transition
128 | 14000000 | 0.5 | XFOIL ncrit=9
129 | 16000000 | 0 | JavaFoil+Calcfoil stall+Eppler ext transition
130 | 16000000 | 0 | XFOIL ncrit=9
131 | 16000000 | 0.1 | JavaFoil+Calcfoil stall+Eppler ext transition
132 | 16000000 | 0.1 | XFOIL ncrit=9
133 | 16000000 | 0.25 | JavaFoil+Calcfoil stall+Eppler ext transition
134 | 16000000 | 0.25 | XFOIL ncrit=9
135 | 16000000 | 0.5 | JavaFoil+Calcfoil stall+Eppler ext transition
136 | 16000000 | 0.5 | XFOIL ncrit=9
137 | 18000000 | 0 | JavaFoil+Calcfoil stall+Eppler ext transition
138 | 18000000 | 0 | XFOIL ncrit=9
139 | 18000000 | 0.1 | JavaFoil+Calcfoil stall+Eppler ext transition
140 | 18000000 | 0.1 | XFOIL ncrit=9
141 | 18000000 | 0.25 | JavaFoil+Calcfoil stall+Eppler ext transition
142 | 18000000 | 0.25 | XFOIL ncrit=9
143 | 18000000 | 0.5 | JavaFoil+Calcfoil stall+Eppler ext transition
144 | 18000000 | 0.5 | XFOIL ncrit=9
145 | 20000000 | 0 | JavaFoil+Calcfoil stall+Eppler ext transition
146 | 20000000 | 0 | XFOIL ncrit=9
147 | 20000000 | 0.1 | JavaFoil+Calcfoil stall+Eppler ext transition
148 | 20000000 | 0.1 | XFOIL ncrit=9
149 | 20000000 | 0.25 | JavaFoil+Calcfoil stall+Eppler ext transition
150 | 20000000 | 0.25 | XFOIL ncrit=9
151 | 20000000 | 0.5 | JavaFoil+Calcfoil stall+Eppler ext transition
152 | 20000000 | 0.5 | XFOIL ncrit=9

## 1. Re 50k Mach 0.00 (1)
BIGFOIL.COM POLAR EXPORT
NACA63-220 a=0.6
NACA63-220 a=0.6 |  |  |  | Cl Max: | 1.44 | at alpha= | 12.5 | deg
JavaFoil+Calcfoil stall+Eppler ext transition |  |  |  | L/D Max: | 29.969 | at alpha= | 9.5 | deg
Re: | 50000 |  |  | Cd Min: | 0.02278 | at alpha= | 0 | deg
Mach: | 0 |  |  | Cl=0 at alpha= | -1.4068 | deg
|  |  |  | @ Cl=0.1, Cd= | 0.023109
|  |  |  | @ Cl=0.4, Cd= | 0.02423
|  |  |  | @ Cl=0.6, Cd= | 0.026504
alpha (deg) | Cl | Cd | Cm | Cl/Cd
-20 | -1.218 | 0.24091 | -0.001 | -5.056
-19.5 | -1.227 | 0.22716 | -0.001 | -5.403
-19 | -1.234 | 0.2139 | -0.002 | -5.77
-18.5 | -1.236 | 0.2049 | -0.002 | -6.034
-18 | -1.233 | 0.19454 | -0.002 | -6.337
-17.5 | -1.227 | 0.18481 | -0.002 | -6.641
-17 | -1.219 | 0.17352 | -0.003 | -7.023
-16.5 | -1.207 | 0.16245 | -0.003 | -7.431
-16 | -1.193 | 0.15456 | -0.003 | -7.721
-15.5 | -1.177 | 0.1459 | -0.004 | -8.065
-15 | -1.155 | 0.13854 | -0.004 | -8.338
-14.5 | -1.132 | 0.13017 | -0.004 | -8.694
-14 | -1.106 | 0.1216 | -0.005 | -9.092
-13.5 | -1.078 | 0.11418 | -0.005 | -9.438
-13 | -1.048 | 0.10825 | -0.005 | -9.68
-12.5 | -1.016 | 0.10175 | -0.006 | -9.985
-12 | -0.982 | 0.09526 | -0.006 | -10.312
-11.5 | -0.947 | 0.08981 | -0.006 | -10.541
-11 | -0.909 | 0.08412 | -0.007 | -10.805
-10.5 | -0.872 | 0.07874 | -0.007 | -11.07
-10 | -0.936 | 0.04305 | -0.013 | -21.738
-9.5 | -0.896 | 0.03932 | -0.014 | -22.8
-9 | -0.851 | 0.03691 | -0.015 | -23.042
-8.5 | -0.803 | 0.03472 | -0.015 | -23.121
-8 | -0.753 | 0.03285 | -0.016 | -22.919
-7.5 | -0.7 | 0.03117 | -0.017 | -22.451
-7 | -0.628 | 0.03222 | -0.017 | -19.474
-6.5 | -0.573 | 0.03113 | -0.017 | -18.406
-6 | -0.519 | 0.03001 | -0.018 | -17.286
-5.5 | -0.464 | 0.02896 | -0.018 | -16.027
-5 | -0.409 | 0.02804 | -0.019 | -14.576
-4.5 | -0.353 | 0.02715 | -0.02 | -13.008
-4 | -0.297 | 0.02633 | -0.02 | -11.287
-3.5 | -0.24 | 0.02568 | -0.021 | -9.363
-3 | -0.183 | 0.02509 | -0.022 | -7.311
-2.5 | -0.126 | 0.02459 | -0.022 | -5.125
-2 | -0.068 | 0.02412 | -0.023 | -2.839
-1.5 | -0.011 | 0.0237 | -0.024 | -0.445
-1 | 0.048 | 0.02332 | -0.024 | 2.057
-0.5 | 0.107 | 0.02308 | -0.025 | 4.629
0 | 0.166 | 0.02278 | -0.026 | 7.306
0.5 | 0.225 | 0.02306 | -0.026 | 9.762
1 | 0.284 | 0.02338 | -0.027 | 12.127
1.5 | 0.342 | 0.02376 | -0.028 | 14.383
2 | 0.4 | 0.02423 | -0.029 | 16.497
2.5 | 0.456 | 0.02475 | -0.029 | 18.408
3 | 0.513 | 0.02538 | -0.03 | 20.195
3.5 | 0.569 | 0.02608 | -0.031 | 21.83
4 | 0.626 | 0.02686 | -0.031 | 23.294
4.5 | 0.682 | 0.02774 | -0.032 | 24.565
5 | 0.737 | 0.02855 | -0.034 | 25.821
5.5 | 0.792 | 0.02961 | -0.034 | 26.744
6 | 0.846 | 0.03079 | -0.035 | 27.465
6.5 | 0.898 | 0.03211 | -0.035 | 27.973
7 | 0.951 | 0.03343 | -0.036 | 28.455
7.5 | 1.003 | 0.0349 | -0.036 | 28.732
8 | 1.053 | 0.03659 | -0.037 | 28.774
8.5 | 1.103 | 0.0381 | -0.037 | 28.964
9 | 1.154 | 0.03964 | -0.038 | 29.118
9.5 | 1.226 | 0.0409 | -0.04 | 29.969
10 | 1.272 | 0.04363 | -0.04 | 29.146
10.5 | 1.314 | 0.04608 | -0.041 | 28.52
11 | 1.354 | 0.04862 | -0.041 | 27.844
11.5 | 1.39 | 0.05136 | -0.042 | 27.066
12 | 1.421 | 0.05498 | -0.042 | 25.84
12.5 | 1.44 | 0.06071 | -0.042 | 23.719
13 | 1.306 | 0.10487 | -0.023 | 12.452
13.5 | 1.33 | 0.11191 | -0.023 | 11.884
14 | 1.352 | 0.11879 | -0.023 | 11.384
14.5 | 1.372 | 0.12694 | -0.022 | 10.805
15 | 1.389 | 0.1339 | -0.023 | 10.372
15.5 | 1.402 | 0.14239 | -0.022 | 9.846
16 | 1.41 | 0.15181 | -0.022 | 9.29
16.5 | 1.416 | 0.15948 | -0.022 | 8.877
17 | 1.418 | 0.16999 | -0.022 | 8.342
17.5 | 1.417 | 0.17944 | -0.022 | 7.898

## 2. Re 50k Mach 0.00 (2)
BIGFOIL.COM POLAR EXPORT
NACA63-220 a=0.6
NACA63-220 a=0.6 |  |  |  | Cl Max: | 0.7561 | at alpha= | 20 | deg
XFOIL ncrit=9 |  |  |  | L/D Max: | 4.5009 | at alpha= | 12 | deg
Re: | 50000 |  |  | Cd Min: | 0.23514 | at alpha= | 20 | deg
Mach: | 0 |  |  | Cl=0 at alpha= | 4.2009 | deg
|  |  |  | @ Cl=0.1, Cd= | 0.074612
|  |  |  | @ Cl=0.4, Cd= | 0.11232
|  |  |  | @ Cl=0.6, Cd= | 0.13964
alpha (deg) | Cl | Cd | Cm | Cl/Cd
-15.5 | -0.4146 | 0.16925 | -0.0051 | -2.4496
-15 | -0.4 | 0.16296 | -0.0083 | -2.4546
-13 | -0.6623 | 0.08018 | -0.0571 | -8.2602
-12.5 | -0.7714 | 0.06226 | -0.0641 | -12.39
-12 | -0.84 | 0.05418 | -0.0624 | -15.5039
-11.5 | -0.8824 | 0.05161 | -0.0534 | -17.0975
-11 | -0.9171 | 0.04983 | -0.0436 | -18.4046
-10.5 | -0.9658 | 0.04706 | -0.0329 | -20.5227
-10 | -0.9472 | 0.04458 | -0.0286 | -21.2472
-9.5 | -0.9546 | 0.04203 | -0.0217 | -22.7123
-9 | -0.956 | 0.03978 | -0.015 | -24.0322
-8.5 | -0.9492 | 0.03891 | -0.0084 | -24.3948
-8 | -0.913 | 0.04259 | -0.0016 | -21.437
-7.5 | -0.8005 | 0.05559 | 0.0046 | -14.4001
-7 | -0.5667 | 0.07069 | -0.0033 | -8.0167
-6.5 | -0.4186 | 0.07442 | -0.0114 | -5.6248
-6 | -0.373 | 0.07365 | -0.0127 | -5.0645
-5.5 | -0.3211 | 0.07305 | -0.0142 | -4.3956
-5 | -0.2613 | 0.07241 | -0.0165 | -3.6086
-4.5 | -0.2009 | 0.07143 | -0.0195 | -2.8125
-4 | -0.18 | 0.07025 | -0.0189 | -2.5623
-3.5 | -0.18 | 0.06927 | -0.0146 | -2.5985
-3 | -0.1899 | 0.06831 | -0.0095 | -2.78
-2.5 | -0.5951 | 0.05977 | 0.0573 | -9.9565
-2 | -0.5932 | 0.05752 | 0.0616 | -10.3129
-1.5 | -0.5883 | 0.05534 | 0.0653 | -10.6306
-1 | -0.5785 | 0.05342 | 0.0682 | -10.8293
-0.5 | -0.5646 | 0.05174 | 0.0705 | -10.9123
0 | -0.5458 | 0.05043 | 0.0719 | -10.8229
0.5 | -0.5229 | 0.0495 | 0.0727 | -10.5636
1 | -0.488 | 0.0495 | 0.0714 | -9.8586
1.5 | -0.4173 | 0.05207 | 0.0634 | -8.0142
2 | -0.3552 | 0.05421 | 0.0572 | -6.5523
2.5 | -0.2846 | 0.05702 | 0.0497 | -4.9912
3 | -0.2195 | 0.05933 | 0.0426 | -3.6996
3.5 | -0.1347 | 0.06294 | 0.0315 | -2.1401
4 | -0.0299 | 0.06844 | 0.016 | -0.43688
4.5 | 0.0445 | 0.07169 | 0.0054 | 0.62073
5 | 0.133 | 0.07635 | -0.0082 | 1.742
6 | 0.1285 | 0.07667 | -0.0009 | 1.676
6.5 | 0.1697 | 0.08067 | -0.0048 | 2.1036
7 | 0.1882 | 0.08241 | -0.0056 | 2.2837
7.5 | 0.2229 | 0.08605 | -0.0082 | 2.5904
8.5 | 0.3121 | 0.09695 | -0.0149 | 3.2192
9 | 0.3235 | 0.09963 | -0.0148 | 3.247
9.5 | 0.3815 | 0.10687 | -0.0186 | 3.5698
10 | 0.3819 | 0.10959 | -0.0182 | 3.4848
10.5 | 0.4255 | 0.11616 | -0.0206 | 3.6631
11 | 0.439 | 0.12034 | -0.0213 | 3.648
11.5 | 0.467 | 0.12662 | -0.0231 | 3.6882
12 | 0.5528 | 0.12282 | -0.0186 | 4.5009
12.5 | 0.5604 | 0.12905 | -0.0203 | 4.3425
13 | 0.5928 | 0.13341 | -0.0207 | 4.4434
13.5 | 0.6009 | 0.14042 | -0.023 | 4.2793
14 | 0.5957 | 0.15028 | -0.0272 | 3.9639
14.5 | 0.6223 | 0.15496 | -0.0279 | 4.0159
15 | 0.6545 | 0.15942 | -0.0282 | 4.1055
15.5 | 0.674 | 0.16701 | -0.0305 | 4.0357
17.5 | 0.6878 | 0.20559 | -0.0506 | 3.3455
18 | 0.6901 | 0.21004 | -0.055 | 3.2856
18.5 | 0.7056 | 0.21649 | -0.0584 | 3.2593
19 | 0.7406 | 0.22694 | -0.0602 | 3.2634
19.5 | 0.7461 | 0.2297 | -0.0645 | 3.2481
20 | 0.7561 | 0.23514 | -0.069 | 3.2155

## 3. Re 50k Mach 0.10 (1)
BIGFOIL.COM POLAR EXPORT
NACA63-220 a=0.6
NACA63-220 a=0.6 |  |  |  | Cl Max: | 1.43 | at alpha= | 12.5 | deg
JavaFoil+Calcfoil stall+Eppler ext transition |  |  |  | L/D Max: | 29.744 | at alpha= | 9.5 | deg
Re: | 50000 |  |  | Cd Min: | 0.02288 | at alpha= | 0 | deg
Mach: | 0.1 |  |  | Cl=0 at alpha= | -1.4068 | deg
|  |  |  | @ Cl=0.1, Cd= | 0.023227
|  |  |  | @ Cl=0.4, Cd= | 0.024342
|  |  |  | @ Cl=0.6, Cd= | 0.02662
alpha (deg) | Cl | Cd | Cm | Cl/Cd
-20 | -1.189 | 0.24845 | -0.001 | -4.787
-19.5 | -1.202 | 0.23324 | -0.001 | -5.156
-19 | -1.213 | 0.21901 | -0.002 | -5.537
-18.5 | -1.218 | 0.20993 | -0.002 | -5.802
-18 | -1.218 | 0.2011 | -0.002 | -6.055
-17.5 | -1.214 | 0.18812 | -0.002 | -6.455
-17 | -1.208 | 0.17613 | -0.003 | -6.858
-16.5 | -1.199 | 0.16722 | -0.003 | -7.17
-16 | -1.187 | 0.15543 | -0.003 | -7.636
-15.5 | -1.172 | 0.14724 | -0.004 | -7.958
-15 | -1.152 | 0.13923 | -0.004 | -8.273
-14.5 | -1.129 | 0.13107 | -0.004 | -8.617
-14 | -1.105 | 0.12418 | -0.005 | -8.896
-13.5 | -1.078 | 0.1164 | -0.005 | -9.258
-13 | -1.048 | 0.10883 | -0.005 | -9.634
-12.5 | -1.017 | 0.10266 | -0.006 | -9.908
-12 | -0.984 | 0.09582 | -0.006 | -10.269
-11.5 | -0.949 | 0.09047 | -0.006 | -10.488
-11 | -0.911 | 0.08468 | -0.007 | -10.762
-10.5 | -0.873 | 0.07942 | -0.007 | -10.989
-10 | -0.936 | 0.04417 | -0.013 | -21.187
-9.5 | -0.899 | 0.03983 | -0.014 | -22.565
-9 | -0.853 | 0.03732 | -0.015 | -22.864
-8.5 | -0.806 | 0.03505 | -0.015 | -22.988
-8 | -0.756 | 0.03314 | -0.016 | -22.8
-7.5 | -0.703 | 0.03144 | -0.017 | -22.346
-7 | -0.63 | 0.0324 | -0.017 | -19.457
-6.5 | -0.576 | 0.03128 | -0.017 | -18.408
-6 | -0.521 | 0.03018 | -0.018 | -17.265
-5.5 | -0.466 | 0.0291 | -0.018 | -16.02
-5 | -0.411 | 0.02818 | -0.019 | -14.57
-4.5 | -0.355 | 0.02732 | -0.02 | -12.978
-4 | -0.298 | 0.02647 | -0.02 | -11.274
-3.5 | -0.242 | 0.02578 | -0.021 | -9.369
-3 | -0.184 | 0.02523 | -0.022 | -7.299
-2.5 | -0.127 | 0.02473 | -0.022 | -5.119
-2 | -0.069 | 0.02423 | -0.023 | -2.84
-1.5 | -0.011 | 0.02381 | -0.024 | -0.445
-1 | 0.048 | 0.02343 | -0.024 | 2.057
-0.5 | 0.107 | 0.0232 | -0.025 | 4.628
0 | 0.167 | 0.02288 | -0.026 | 7.309
0.5 | 0.226 | 0.02315 | -0.027 | 9.772
1 | 0.285 | 0.02347 | -0.027 | 12.137
1.5 | 0.343 | 0.02386 | -0.028 | 14.394
2 | 0.401 | 0.02435 | -0.029 | 16.483
2.5 | 0.458 | 0.02486 | -0.029 | 18.416
3 | 0.515 | 0.02549 | -0.03 | 20.205
3.5 | 0.572 | 0.02621 | -0.031 | 21.828
4 | 0.628 | 0.02703 | -0.032 | 23.253
4.5 | 0.685 | 0.02791 | -0.032 | 24.537
5 | 0.741 | 0.02872 | -0.034 | 25.784
5.5 | 0.795 | 0.02979 | -0.034 | 26.705
6 | 0.849 | 0.03097 | -0.035 | 27.421
6.5 | 0.902 | 0.03233 | -0.035 | 27.91
7 | 0.955 | 0.03368 | -0.036 | 28.368
7.5 | 1.007 | 0.03517 | -0.036 | 28.628
8 | 1.057 | 0.0369 | -0.037 | 28.647
8.5 | 1.108 | 0.03839 | -0.037 | 28.861
9 | 1.16 | 0.03988 | -0.038 | 29.076
9.5 | 1.23 | 0.04136 | -0.04 | 29.744
10 | 1.276 | 0.04409 | -0.04 | 28.939
10.5 | 1.318 | 0.04669 | -0.041 | 28.233
11 | 1.357 | 0.04942 | -0.041 | 27.462
11.5 | 1.393 | 0.05215 | -0.042 | 26.702
12 | 1.422 | 0.05599 | -0.042 | 25.394
12.5 | 1.43 | 0.06389 | -0.041 | 22.392
13 | 1.308 | 0.10594 | -0.024 | 12.342
13.5 | 1.331 | 0.1125 | -0.023 | 11.83
14 | 1.351 | 0.1201 | -0.022 | 11.246
14.5 | 1.369 | 0.12786 | -0.022 | 10.709
15 | 1.385 | 0.13633 | -0.022 | 10.157
15.5 | 1.396 | 0.1448 | -0.022 | 9.641
16 | 1.402 | 0.15292 | -0.022 | 9.17
16.5 | 1.405 | 0.16319 | -0.022 | 8.612
17 | 1.405 | 0.17149 | -0.022 | 8.192
17.5 | 1.401 | 0.18128 | -0.022 | 7.729

## 4. Re 50k Mach 0.10 (2)
BIGFOIL.COM POLAR EXPORT
NACA63-220 a=0.6
NACA63-220 a=0.6 |  |  |  | Cl Max: | 0.6497 | at alpha= | 15 | deg
XFOIL ncrit=9 |  |  |  | L/D Max: | 4.4268 | at alpha= | 12 | deg
Re: | 50000 |  |  | Cd Min: | 0.16341 | at alpha= | -15 | deg
Mach: | 0.1 |  |  | Cl=0 at alpha= | 4.2409 | deg
|  |  |  | @ Cl=0.1, Cd= | 0.07504
|  |  |  | @ Cl=0.4, Cd= | 0.11301
|  |  |  | @ Cl=0.6, Cd= | 0.15227
alpha (deg) | Cl | Cd | Cm | Cl/Cd
-15 | -0.3987 | 0.16341 | -0.0086 | -2.4399
-14.5 | -0.3981 | 0.15881 | -0.0121 | -2.5068
-12.5 | -0.7147 | 0.06734 | -0.0631 | -10.6133
-12 | -0.7614 | 0.0577 | -0.065 | -13.1958
-11.5 | -0.8271 | 0.05241 | -0.0592 | -15.7813
-11 | -0.9007 | 0.05075 | -0.0462 | -17.7478
-10.5 | -0.9554 | 0.04808 | -0.0351 | -19.871
-10 | -0.9611 | 0.04531 | -0.0286 | -21.2117
-9.5 | -0.9471 | 0.04306 | -0.0235 | -21.9949
-9 | -0.9478 | 0.04092 | -0.0168 | -23.1623
-8.5 | -0.9423 | 0.04002 | -0.0099 | -23.5457
-8 | -0.9273 | 0.04133 | -0.0026 | -22.4365
-7.5 | -0.8652 | 0.04894 | 0.0045 | -17.6788
-7 | -0.5341 | 0.07242 | -0.0066 | -7.375
-6.5 | -0.404 | 0.0751 | -0.0133 | -5.3795
-6 | -0.3548 | 0.07423 | -0.0154 | -4.7797
-5.5 | -0.3046 | 0.07352 | -0.0167 | -4.1431
-5 | -0.2482 | 0.07281 | -0.0185 | -3.4089
-4.5 | -0.1951 | 0.07181 | -0.0205 | -2.7169
-4 | -0.1771 | 0.07068 | -0.0193 | -2.5057
-3.5 | -0.2444 | 0.06942 | -0.0067 | -3.5206
-3 | -0.2247 | 0.06857 | -0.0053 | -3.2769
-2.5 | -0.5938 | 0.06032 | 0.0566 | -9.8442
-2 | -0.5942 | 0.05799 | 0.0614 | -10.2466
-1.5 | -0.5898 | 0.05579 | 0.0652 | -10.5718
-1 | -0.5809 | 0.0538 | 0.0683 | -10.7974
-0.5 | -0.5678 | 0.05207 | 0.0707 | -10.9046
0 | -0.5493 | 0.05073 | 0.0722 | -10.8279
0.5 | -0.5265 | 0.04979 | 0.073 | -10.5744
1.5 | -0.4164 | 0.05262 | 0.0632 | -7.9133
2 | -0.3562 | 0.05455 | 0.0574 | -6.5298
2.5 | -0.288 | 0.05741 | 0.0502 | -5.0165
3 | -0.2265 | 0.05934 | 0.044 | -3.817
3.5 | -0.1404 | 0.06311 | 0.0327 | -2.2247
4 | -0.0346 | 0.06884 | 0.0171 | -0.50261
4.5 | 0.0372 | 0.07166 | 0.0069 | 0.51912
5 | 0.1273 | 0.07651 | -0.0067 | 1.6638
6 | 0.1319 | 0.07756 | -0.0012 | 1.7006
6.5 | 0.1595 | 0.08016 | -0.0032 | 1.9898
7 | 0.1834 | 0.08237 | -0.0047 | 2.2265
7.5 | 0.222 | 0.08636 | -0.0078 | 2.5706
8.5 | 0.3023 | 0.09655 | -0.0138 | 3.131
9 | 0.3237 | 0.10001 | -0.0146 | 3.2367
9.5 | 0.3725 | 0.10669 | -0.0178 | 3.4914
10 | 0.3828 | 0.11 | -0.018 | 3.48
10.5 | 0.4179 | 0.11614 | -0.0201 | 3.5982
11 | 0.4521 | 0.12148 | -0.0216 | 3.7216
12 | 0.5475 | 0.12368 | -0.0186 | 4.4267
12.5 | 0.5352 | 0.13393 | -0.0229 | 3.9961
13 | 0.5885 | 0.13439 | -0.0209 | 4.379
13.5 | 0.5975 | 0.14137 | -0.0231 | 4.2265
14 | 0.594 | 0.15119 | -0.0274 | 3.9288
14.5 | 0.6203 | 0.1559 | -0.0282 | 3.9788
15 | 0.6497 | 0.1611 | -0.029 | 4.0329

## 5. Re 50k Mach 0.25 (1)
BIGFOIL.COM POLAR EXPORT
NACA63-220 a=0.6
NACA63-220 a=0.6 |  |  |  | Cl Max: | 1.41 | at alpha= | 12 | deg
JavaFoil+Calcfoil stall+Eppler ext transition |  |  |  | L/D Max: | 29.436 | at alpha= | 9 | deg
Re: | 50000 |  |  | Cd Min: | 0.0234 | at alpha= | 0 | deg
Mach: | 0.25 |  |  | Cl=0 at alpha= | -1.4083 | deg
|  |  |  | @ Cl=0.1, Cd= | 0.023893
|  |  |  | @ Cl=0.4, Cd= | 0.024874
|  |  |  | @ Cl=0.6, Cd= | 0.02718
alpha (deg) | Cl | Cd | Cm | Cl/Cd
-20 | -0.937 | 0.31512 | -0.001 | -2.975
-19.5 | -0.983 | 0.29254 | -0.001 | -3.361
-19 | -1.024 | 0.26618 | -0.002 | -3.848
-18.5 | -1.057 | 0.24623 | -0.002 | -4.294
-18 | -1.08 | 0.22903 | -0.002 | -4.717
-17.5 | -1.099 | 0.21241 | -0.002 | -5.174
-17 | -1.113 | 0.19984 | -0.003 | -5.567
-16.5 | -1.122 | 0.18483 | -0.003 | -6.069
-16 | -1.126 | 0.17513 | -0.003 | -6.431
-15.5 | -1.125 | 0.16398 | -0.004 | -6.862
-15 | -1.117 | 0.15241 | -0.004 | -7.328
-14.5 | -1.105 | 0.13965 | -0.004 | -7.91
-14 | -1.089 | 0.13035 | -0.005 | -8.352
-13.5 | -1.069 | 0.12341 | -0.005 | -8.66
-13 | -1.046 | 0.11575 | -0.005 | -9.036
-12.5 | -1.019 | 0.10721 | -0.006 | -9.509
-12 | -0.99 | 0.09994 | -0.006 | -9.908
-11.5 | -0.958 | 0.09429 | -0.006 | -10.162
-11 | -0.924 | 0.08816 | -0.007 | -10.477
-10.5 | -0.886 | 0.08257 | -0.007 | -10.736
-10 | -0.853 | 0.07526 | -0.009 | -11.34
-9.5 | -0.909 | 0.0432 | -0.014 | -21.049
-9 | -0.868 | 0.03949 | -0.015 | -21.991
-8.5 | -0.821 | 0.037 | -0.016 | -22.19
-8 | -0.771 | 0.03486 | -0.016 | -22.112
-7.5 | -0.719 | 0.03294 | -0.017 | -21.815
-7 | -0.647 | 0.03324 | -0.017 | -19.45
-6.5 | -0.59 | 0.03227 | -0.018 | -18.278
-6 | -0.533 | 0.03123 | -0.018 | -17.081
-5.5 | -0.478 | 0.03001 | -0.019 | -15.912
-5 | -0.421 | 0.02899 | -0.02 | -14.518
-4.5 | -0.363 | 0.02808 | -0.02 | -12.943
-4 | -0.306 | 0.02724 | -0.021 | -11.225
-3.5 | -0.248 | 0.02648 | -0.021 | -9.347
-3 | -0.189 | 0.02587 | -0.022 | -7.298
-2.5 | -0.13 | 0.02536 | -0.023 | -5.117
-2 | -0.07 | 0.02488 | -0.023 | -2.834
-1.5 | -0.011 | 0.02449 | -0.024 | -0.443
-1 | 0.049 | 0.02411 | -0.025 | 2.046
-0.5 | 0.11 | 0.02385 | -0.026 | 4.609
0 | 0.172 | 0.0234 | -0.026 | 7.331
0.5 | 0.232 | 0.02369 | -0.027 | 9.79
1 | 0.292 | 0.02404 | -0.028 | 12.158
1.5 | 0.352 | 0.02445 | -0.028 | 14.404
2 | 0.412 | 0.02498 | -0.029 | 16.487
2.5 | 0.469 | 0.02554 | -0.03 | 18.373
3 | 0.528 | 0.02619 | -0.031 | 20.163
3.5 | 0.586 | 0.02698 | -0.031 | 21.734
4 | 0.644 | 0.02781 | -0.032 | 23.168
4.5 | 0.702 | 0.02878 | -0.033 | 24.389
5 | 0.759 | 0.02986 | -0.034 | 25.408
5.5 | 0.814 | 0.03097 | -0.035 | 26.301
6 | 0.87 | 0.03226 | -0.036 | 26.956
6.5 | 0.924 | 0.03362 | -0.036 | 27.482
7 | 0.977 | 0.03516 | -0.037 | 27.799
7.5 | 1.03 | 0.03681 | -0.037 | 27.98
8 | 1.082 | 0.03852 | -0.038 | 28.075
8.5 | 1.132 | 0.04031 | -0.038 | 28.093
9 | 1.196 | 0.04064 | -0.04 | 29.436
9.5 | 1.254 | 0.04454 | -0.041 | 28.162
10 | 1.298 | 0.04703 | -0.041 | 27.596
10.5 | 1.338 | 0.04994 | -0.042 | 26.787
11 | 1.372 | 0.05341 | -0.042 | 25.696
11.5 | 1.399 | 0.05759 | -0.042 | 24.294
12 | 1.41 | 0.06458 | -0.042 | 21.829
12.5 | 1.285 | 0.10424 | -0.023 | 12.332
13 | 1.305 | 0.11153 | -0.023 | 11.698
13.5 | 1.321 | 0.11961 | -0.023 | 11.044
14 | 1.333 | 0.12837 | -0.023 | 10.383
14.5 | 1.34 | 0.13669 | -0.022 | 9.804
15 | 1.343 | 0.14792 | -0.022 | 9.078
15.5 | 1.339 | 0.15668 | -0.022 | 8.544
16 | 1.327 | 0.16801 | -0.022 | 7.899
16.5 | 1.31 | 0.18285 | -0.022 | 7.163
17 | 1.287 | 0.19508 | -0.022 | 6.595

## 6. Re 50k Mach 0.25 (2)
BIGFOIL.COM POLAR EXPORT
NACA63-220 a=0.6
NACA63-220 a=0.6 |  |  |  | Cl Max: | 0.7696 | at alpha= | 20 | deg
XFOIL ncrit=9 |  |  |  | L/D Max: | 4.126 | at alpha= | 12 | deg
Re: | 50000 |  |  | Cd Min: | 0.24122 | at alpha= | 20 | deg
Mach: | 0.25 |  |  | Cl=0 at alpha= | 4.4903 | deg
|  |  |  | @ Cl=0.1, Cd= | 0.077944
|  |  |  | @ Cl=0.4, Cd= | 0.11553
|  |  |  | @ Cl=0.6, Cd= | 0.17769
alpha (deg) | Cl | Cd | Cm | Cl/Cd
-20 | -0.6048 | 0.23641 | 0.0253 | -2.5583
-19.5 | -0.5641 | 0.22263 | 0.0234 | -2.5338
-19 | -0.5708 | 0.22467 | 0.0171 | -2.5406
-18.5 | -0.525 | 0.21052 | 0.0155 | -2.4938
-18 | -0.5138 | 0.20549 | 0.0108 | -2.5004
-17.5 | -0.4953 | 0.2002 | 0.0071 | -2.474
-17 | -0.4658 | 0.19144 | 0.0042 | -2.4331
-16 | -0.4412 | 0.18149 | -0.0036 | -2.431
-15.5 | -0.4075 | 0.17219 | -0.0064 | -2.3666
-15 | -0.3918 | 0.16581 | -0.0099 | -2.3629
-14.5 | -0.3925 | 0.16191 | -0.0138 | -2.4242
-13 | -0.4253 | 0.12299 | -0.037 | -3.458
-11.5 | -0.4393 | 0.09415 | -0.0492 | -4.666
-11 | -0.4639 | 0.08659 | -0.0499 | -5.3574
-10.5 | -0.499 | 0.08364 | -0.044 | -5.966
-10 | -0.5783 | 0.07487 | -0.0401 | -7.7241
-9.5 | -0.9229 | 0.04807 | -0.0317 | -19.1991
-9 | -0.9224 | 0.04593 | -0.025 | -20.0827
-8.5 | -0.9281 | 0.04413 | -0.0175 | -21.031
-8 | -0.6244 | 0.07338 | -0.0114 | -8.5091
-7.5 | -0.5229 | 0.07706 | -0.0138 | -6.7856
-7 | -0.4421 | 0.07779 | -0.017 | -5.6832
-6.5 | -0.3883 | 0.07712 | -0.0189 | -5.035
-6 | -0.3553 | 0.07614 | -0.0187 | -4.6664
-5.5 | -0.2611 | 0.07596 | -0.0235 | -3.4373
-5 | -0.2138 | 0.07493 | -0.0248 | -2.8533
-4.5 | -0.1846 | 0.07368 | -0.0252 | -2.5054
-4 | -0.192 | 0.07284 | -0.0192 | -2.6359
-3.5 | -0.182 | 0.0719 | -0.0164 | -2.5313
-3 | -0.1845 | 0.07106 | -0.0114 | -2.5964
-2.5 | -0.1742 | 0.07028 | -0.009 | -2.4787
-2 | -0.261 | 0.0688 | 0.0079 | -3.7936
0 | -0.5488 | 0.05371 | 0.072 | -10.2178
0.5 | -0.5295 | 0.05249 | 0.0734 | -10.0876
1 | -0.4846 | 0.05306 | 0.0701 | -9.1331
1.5 | -0.4159 | 0.0555 | 0.0625 | -7.4937
2 | -0.3573 | 0.05705 | 0.0572 | -6.2629
2.5 | -0.3035 | 0.05868 | 0.0528 | -5.1721
3 | -0.2387 | 0.06108 | 0.0464 | -3.908
3.5 | -0.1564 | 0.06534 | 0.0362 | -2.3936
4 | -0.0913 | 0.06752 | 0.0283 | -1.3522
4.5 | 0.0018 | 0.07215 | 0.0148 | 0.024948
5.5 | 0.1484 | 0.0808 | -0.0066 | 1.8366
6 | 0.1261 | 0.07938 | 0.0004 | 1.5886
6.5 | 0.1335 | 0.0801 | 0.002 | 1.6667
7 | 0.1744 | 0.08385 | -0.0019 | 2.0799
7.5 | 0.2262 | 0.08926 | -0.0069 | 2.5342
8 | 0.2546 | 0.09324 | -0.009 | 2.7306
8.5 | 0.2818 | 0.09691 | -0.0106 | 2.9079
9 | 0.3379 | 0.10398 | -0.0148 | 3.2497
9.5 | 0.3449 | 0.10675 | -0.0148 | 3.2309
10 | 0.3894 | 0.11334 | -0.0176 | 3.4357
10.5 | 0.41 | 0.1176 | -0.0186 | 3.4864
11 | 0.4331 | 0.12345 | -0.0203 | 3.5083
11.5 | 0.4963 | 0.12333 | -0.0179 | 4.0242
12 | 0.5266 | 0.12763 | -0.0185 | 4.126
12.5 | 0.5279 | 0.13756 | -0.0229 | 3.8376
13 | 0.5446 | 0.14358 | -0.0248 | 3.793
13.5 | 0.5561 | 0.15537 | -0.0301 | 3.5792
14 | 0.569 | 0.16193 | -0.0326 | 3.5139
14.5 | 0.5798 | 0.16817 | -0.0353 | 3.4477
15 | 0.5921 | 0.17439 | -0.0382 | 3.3953
15.5 | 0.6079 | 0.18099 | -0.0411 | 3.3587
16 | 0.6256 | 0.18791 | -0.0442 | 3.3293
16.5 | 0.6467 | 0.19544 | -0.0472 | 3.3089
17 | 0.6731 | 0.20385 | -0.0499 | 3.3019
17.5 | 0.7037 | 0.21323 | -0.0523 | 3.3002
18 | 0.6993 | 0.21511 | -0.0573 | 3.2509
18.5 | 0.7149 | 0.22164 | -0.0612 | 3.2255
19 | 0.7486 | 0.23215 | -0.0634 | 3.2246
19.5 | 0.7569 | 0.23537 | -0.0679 | 3.2158
20 | 0.7696 | 0.24122 | -0.0725 | 3.1904

## 7. Re 50k Mach 0.50 (1)
BIGFOIL.COM POLAR EXPORT
NACA63-220 a=0.6
NACA63-220 a=0.6 |  |  |  | Cl Max: | 1.308 | at alpha= | 9.5 | deg
JavaFoil+Calcfoil stall+Eppler ext transition |  |  |  | L/D Max: | 25.687 | at alpha= | 8 | deg
Re: | 50000 |  |  | Cd Min: | 0.02579 | at alpha= | 0 | deg
Mach: | 0.5 |  |  | Cl=0 at alpha= | -1.4104 | deg
|  |  |  | @ Cl=0.1, Cd= | 0.026716
|  |  |  | @ Cl=0.4, Cd= | 0.027287
|  |  |  | @ Cl=0.6, Cd= | 0.029933
alpha (deg) | Cl | Cd | Cm | Cl/Cd
-20 | -1.064 | 0.49825 | -0.002 | -2.135
-19.5 | -1.033 | 0.47332 | -0.002 | -2.182
-19 | -1.005 | 0.4581 | -0.002 | -2.194
-18.5 | -0.977 | 0.46686 | -0.003 | -2.093
-18 | -0.95 | 0.43565 | -0.003 | -2.18
-17.5 | -0.919 | 0.42667 | -0.003 | -2.154
-17 | -0.891 | 0.41395 | -0.004 | -2.153
-16.5 | -0.863 | 0.39926 | -0.004 | -2.162
-16 | -0.834 | 0.37143 | -0.004 | -2.244
-15.5 | -0.805 | 0.36155 | -0.005 | -2.228
-15 | -0.777 | 0.36904 | -0.005 | -2.106
-14.5 | -0.748 | 0.33917 | -0.005 | -2.204
-14 | -0.719 | 0.31426 | -0.005 | -2.289
-13.5 | -0.691 | 0.30003 | -0.006 | -2.304
-13 | -0.663 | 0.29525 | -0.006 | -2.247
-12.5 | -0.634 | 0.28259 | -0.006 | -2.243
-12 | -0.606 | 0.24152 | -0.006 | -2.508
-11.5 | -0.577 | 0.18899 | -0.006 | -3.052
-11 | -0.75 | 0.13083 | -0.006 | -5.733
-10.5 | -0.84 | 0.11152 | -0.007 | -7.536
-10 | -0.852 | 0.09469 | -0.008 | -8.995
-9.5 | -0.838 | 0.08619 | -0.008 | -9.724
-9 | -0.811 | 0.07804 | -0.009 | -10.391
-8.5 | -0.775 | 0.07164 | -0.009 | -10.821
-8 | -0.826 | 0.04416 | -0.018 | -18.71
-7.5 | -0.778 | 0.04062 | -0.019 | -19.145
-7 | -0.723 | 0.03801 | -0.019 | -19.037
-6.5 | -0.665 | 0.03552 | -0.02 | -18.71
-6 | -0.589 | 0.03551 | -0.02 | -16.588
-5.5 | -0.527 | 0.03415 | -0.021 | -15.436
-5 | -0.465 | 0.03277 | -0.021 | -14.195
-4.5 | -0.402 | 0.0316 | -0.022 | -12.728
-4 | -0.338 | 0.03054 | -0.023 | -11.081
-3.5 | -0.274 | 0.0296 | -0.023 | -9.257
-3 | -0.209 | 0.02879 | -0.024 | -7.266
-2.5 | -0.144 | 0.02816 | -0.025 | -5.108
-2 | -0.078 | 0.02763 | -0.026 | -2.825
-1.5 | -0.012 | 0.02722 | -0.026 | -0.441
-1 | 0.055 | 0.02685 | -0.027 | 2.035
-0.5 | 0.122 | 0.02665 | -0.028 | 4.563
0 | 0.19 | 0.02579 | -0.029 | 7.388
0.5 | 0.258 | 0.02617 | -0.029 | 9.839
1 | 0.324 | 0.02665 | -0.03 | 12.171
1.5 | 0.391 | 0.0272 | -0.031 | 14.372
2 | 0.457 | 0.02784 | -0.032 | 16.427
2.5 | 0.52 | 0.0287 | -0.032 | 18.104
3 | 0.584 | 0.02966 | -0.033 | 19.689
3.5 | 0.648 | 0.03075 | -0.034 | 21.063
4 | 0.711 | 0.03194 | -0.035 | 22.274
4.5 | 0.775 | 0.03329 | -0.035 | 23.271
5 | 0.836 | 0.03481 | -0.036 | 24.022
5.5 | 0.897 | 0.03653 | -0.037 | 24.567
6 | 0.958 | 0.03832 | -0.038 | 24.998
6.5 | 1.015 | 0.04039 | -0.039 | 25.137
7 | 1.071 | 0.04268 | -0.04 | 25.103
7.5 | 1.126 | 0.04494 | -0.041 | 25.061
8 | 1.191 | 0.04637 | -0.042 | 25.687
8.5 | 1.248 | 0.05131 | -0.044 | 24.322
9 | 1.284 | 0.05586 | -0.044 | 22.994
9.5 | 1.308 | 0.06099 | -0.045 | 21.441
10 | 1.168 | 0.09049 | -0.023 | 12.903
10.5 | 1.165 | 0.10183 | -0.023 | 11.436
11 | 1.116 | 0.1212 | -0.021 | 9.21
11.5 | 0.734 | 0.17591 | -0.018 | 4.171
12 | 0.762 | 0.23483 | -0.02 | 3.245
12.5 | 0.791 | 0.26204 | -0.023 | 3.019
13 | 0.819 | 0.26737 | -0.023 | 3.062
13.5 | 0.848 | 0.2993 | -0.026 | 2.833
14 | 0.876 | 0.31344 | -0.026 | 2.794
14.5 | 0.903 | 0.34966 | -0.027 | 2.584

## 8. Re 50k Mach 0.50 (2)
BIGFOIL.COM POLAR EXPORT
NACA63-220 a=0.6
NACA63-220 a=0.6 |  |  |  | Cl Max: | 0.8384 | at alpha= | 20 | deg
XFOIL ncrit=9 |  |  |  | L/D Max: | 3.4346 | at alpha= | 11 | deg
Re: | 50000 |  |  | Cd Min: | 0.27133 | at alpha= | 20 | deg
Mach: | 0.5 |  |  | Cl=0 at alpha= | 5.3121 | deg
|  |  |  | @ Cl=0.1, Cd= | 0.088765
|  |  |  | @ Cl=0.4, Cd= | 0.12658
|  |  |  | @ Cl=0.6, Cd= | 0.18617
alpha (deg) | Cl | Cd | Cm | Cl/Cd
-20 | -0.6137 | 0.25025 | 0.0321 | -2.4523
-19.5 | -0.5985 | 0.24683 | 0.0259 | -2.4247
-19 | -0.5642 | 0.23509 | 0.0218 | -2.3999
-18.5 | -0.5578 | 0.2347 | 0.0153 | -2.3767
-18 | -0.5139 | 0.2201 | 0.012 | -2.3348
-17.5 | -0.4989 | 0.2152 | 0.0062 | -2.3183
-17 | -0.4696 | 0.20715 | 0.0019 | -2.267
-16.5 | -0.4404 | 0.19812 | -0.0026 | -2.2229
-15.5 | -0.3909 | 0.18403 | -0.012 | -2.1241
-15 | -0.3638 | 0.17602 | -0.0166 | -2.0668
-14.5 | -0.3567 | 0.17193 | -0.0218 | -2.0747
-14 | -0.3198 | 0.16257 | -0.026 | -1.9672
-13 | -0.3123 | 0.14253 | -0.0413 | -2.1911
-12.5 | -0.2973 | 0.13398 | -0.0457 | -2.219
-12 | -0.3052 | 0.12802 | -0.0475 | -2.384
-11.5 | -0.3368 | 0.12468 | -0.0443 | -2.7013
-11 | -0.3794 | 0.12039 | -0.0414 | -3.1514
-10.5 | -0.3916 | 0.11789 | -0.0367 | -3.3217
-10 | -0.4156 | 0.11398 | -0.0333 | -3.6463
-9.5 | -0.4638 | 0.10745 | -0.0318 | -4.3164
-9 | -0.4321 | 0.10386 | -0.0332 | -4.1604
-8.5 | -0.4001 | 0.0986 | -0.0379 | -4.0578
-8 | -0.3727 | 0.09422 | -0.0413 | -3.9556
-7.5 | -0.3509 | 0.09057 | -0.0433 | -3.8744
-7 | -0.2771 | 0.08949 | -0.0456 | -3.0964
-6.5 | -0.2463 | 0.08758 | -0.0455 | -2.8123
-6 | -0.2249 | 0.08643 | -0.0428 | -2.6021
-5.5 | -0.2025 | 0.08539 | -0.0401 | -2.3715
-5 | -0.1758 | 0.08436 | -0.0383 | -2.0839
-4.5 | -0.179 | 0.08346 | -0.0332 | -2.1447
-4 | -0.1687 | 0.08278 | -0.0285 | -2.0379
-3.5 | -0.1428 | 0.08184 | -0.0271 | -1.7449
-3 | -0.1598 | 0.08127 | -0.0196 | -1.9663
-2.5 | -0.1812 | 0.08044 | -0.0119 | -2.2526
-2 | -0.2263 | 0.07946 | -0.0012 | -2.848
-1.5 | -0.2244 | 0.07873 | 0.0035 | -2.8502
0 | -0.5329 | 0.06666 | 0.0676 | -7.9943
0.5 | -0.5068 | 0.0658 | 0.0674 | -7.7021
1 | -0.4544 | 0.06657 | 0.0626 | -6.8259
1.5 | -0.4101 | 0.067 | 0.0597 | -6.1209
2 | -0.38 | 0.06668 | 0.0598 | -5.6989
2.5 | -0.3265 | 0.06818 | 0.0563 | -4.7888
3 | -0.2779 | 0.06987 | 0.0534 | -3.9774
3.5 | -0.2411 | 0.07036 | 0.0524 | -3.4267
4 | -0.1927 | 0.0721 | 0.0493 | -2.6727
4.5 | -0.1262 | 0.07542 | 0.0425 | -1.6733
5 | -0.0392 | 0.08083 | 0.0312 | -0.48497
5.5 | 0.0236 | 0.08388 | 0.0224 | 0.28135
6 | 0.1068 | 0.0892 | 0.0101 | 1.1973
6.5 | 0.1901 | 0.09593 | -0.0022 | 1.9817
7 | 0.1718 | 0.09518 | 0.0044 | 1.805
7.5 | 0.1665 | 0.09523 | 0.0075 | 1.7484
8 | 0.1958 | 0.09841 | 0.0047 | 1.9896
8.5 | 0.2524 | 0.10516 | -0.0012 | 2.4002
9 | 0.2736 | 0.10857 | -0.0034 | 2.52
9.5 | 0.3186 | 0.11513 | -0.0075 | 2.7673
10 | 0.3653 | 0.12156 | -0.0108 | 3.0051
10.5 | 0.3764 | 0.12589 | -0.0127 | 2.9899
11 | 0.4386 | 0.1277 | -0.0118 | 3.4346
11.5 | 0.4551 | 0.13871 | -0.0178 | 3.2809
12 | 0.4769 | 0.14543 | -0.0208 | 3.2792
12.5 | 0.4998 | 0.15244 | -0.0239 | 3.2787
13 | 0.5227 | 0.15967 | -0.0272 | 3.2736
13.5 | 0.5445 | 0.16695 | -0.0306 | 3.2615
14 | 0.5651 | 0.17421 | -0.0341 | 3.2438
14.5 | 0.5867 | 0.18175 | -0.0378 | 3.2281
15 | 0.6113 | 0.18992 | -0.0415 | 3.2187
15.5 | 0.6377 | 0.19853 | -0.0452 | 3.2121
16 | 0.658 | 0.20571 | -0.0492 | 3.1987
16.5 | 0.6695 | 0.21186 | -0.0543 | 3.1601
17 | 0.6966 | 0.22113 | -0.0584 | 3.1502
17.5 | 0.7327 | 0.23267 | -0.0616 | 3.1491
18 | 0.7392 | 0.23583 | -0.0674 | 3.1345
18.5 | 0.7636 | 0.24474 | -0.0719 | 3.12
19 | 0.8002 | 0.25725 | -0.075 | 3.1106
19.5 | 0.8066 | 0.25961 | -0.0815 | 3.107
20 | 0.8384 | 0.27133 | -0.0854 | 3.09

## 9. Re 100k Mach 0.00 (1)
BIGFOIL.COM POLAR EXPORT
NACA63-220 a=0.6
NACA63-220 a=0.6 |  |  |  | Cl Max: | 1.533 | at alpha= | 14 | deg
JavaFoil+Calcfoil stall+Eppler ext transition |  |  |  | L/D Max: | 40.831 | at alpha= | 9 | deg
Re: | 100000 |  |  | Cd Min: | 0.01609 | at alpha= | -0.5 | deg
Mach: | 0 |  |  | Cl=0 at alpha= | -1.4098 | deg
|  |  |  | @ Cl=0.1, Cd= | 0.016117
|  |  |  | @ Cl=0.4, Cd= | 0.017537
|  |  |  | @ Cl=0.6, Cd= | 0.019056
alpha (deg) | Cl | Cd | Cm | Cl/Cd
-20 | -1.219 | 0.21336 | -0.001 | -5.712
-19.5 | -1.228 | 0.20056 | -0.001 | -6.123
-19 | -1.235 | 0.19146 | -0.002 | -6.451
-18.5 | -1.237 | 0.18242 | -0.002 | -6.784
-18 | -1.234 | 0.1714 | -0.002 | -7.197
-17.5 | -1.228 | 0.16227 | -0.003 | -7.569
-17 | -1.22 | 0.15386 | -0.003 | -7.927
-16.5 | -1.208 | 0.14527 | -0.003 | -8.317
-16 | -1.194 | 0.13855 | -0.003 | -8.62
-15.5 | -1.178 | 0.13019 | -0.004 | -9.047
-15 | -1.156 | 0.12311 | -0.004 | -9.389
-14.5 | -1.133 | 0.11653 | -0.004 | -9.719
-14 | -1.107 | 0.11009 | -0.005 | -10.053
-13.5 | -1.079 | 0.10401 | -0.005 | -10.376
-13 | -1.05 | 0.09793 | -0.006 | -10.721
-12.5 | -1.018 | 0.09167 | -0.006 | -11.104
-12 | -1.002 | 0.08053 | -0.008 | -12.441
-11.5 | -1.069 | 0.04349 | -0.012 | -24.578
-11 | -1.034 | 0.03943 | -0.013 | -26.232
-10.5 | -0.994 | 0.03669 | -0.013 | -27.102
-10 | -0.952 | 0.03419 | -0.014 | -27.83
-9.5 | -0.907 | 0.03209 | -0.015 | -28.25
-9 | -0.859 | 0.03024 | -0.016 | -28.413
-8.5 | -0.81 | 0.0283 | -0.016 | -28.63
-8 | -0.759 | 0.02648 | -0.017 | -28.67
-7.5 | -0.707 | 0.02477 | -0.017 | -28.566
-7 | -0.642 | 0.02299 | -0.018 | -27.938
-6.5 | -0.587 | 0.02217 | -0.018 | -26.467
-6 | -0.532 | 0.02132 | -0.019 | -24.941
-5.5 | -0.476 | 0.0205 | -0.02 | -23.223
-5 | -0.42 | 0.01979 | -0.02 | -21.203
-4.5 | -0.363 | 0.01909 | -0.021 | -19.012
-4 | -0.306 | 0.01845 | -0.022 | -16.567
-3.5 | -0.248 | 0.01795 | -0.022 | -13.794
-3 | -0.189 | 0.01748 | -0.023 | -10.824
-2.5 | -0.13 | 0.01709 | -0.024 | -7.621
-2 | -0.071 | 0.01675 | -0.025 | -4.229
-1.5 | -0.011 | 0.01648 | -0.025 | -0.662
-1 | 0.05 | 0.01624 | -0.026 | 3.06
-0.5 | 0.111 | 0.01609 | -0.027 | 6.887
0 | 0.17 | 0.0167 | -0.028 | 10.16
0.5 | 0.23 | 0.01692 | -0.028 | 13.565
1 | 0.289 | 0.0167 | -0.029 | 17.305
1.5 | 0.348 | 0.01729 | -0.03 | 20.144
2 | 0.407 | 0.01757 | -0.031 | 23.183
2.5 | 0.464 | 0.01791 | -0.031 | 25.923
3 | 0.522 | 0.01838 | -0.032 | 28.42
3.5 | 0.58 | 0.01887 | -0.033 | 30.737
4 | 0.638 | 0.01941 | -0.033 | 32.853
4.5 | 0.694 | 0.02002 | -0.034 | 34.695
5 | 0.751 | 0.02068 | -0.034 | 36.331
5.5 | 0.807 | 0.02145 | -0.035 | 37.636
6 | 0.862 | 0.02225 | -0.036 | 38.753
6.5 | 0.917 | 0.02319 | -0.036 | 39.516
7 | 0.971 | 0.02415 | -0.037 | 40.189
7.5 | 1.023 | 0.02522 | -0.037 | 40.586
8 | 1.075 | 0.0264 | -0.038 | 40.722
8.5 | 1.126 | 0.0276 | -0.038 | 40.81
9 | 1.177 | 0.02883 | -0.039 | 40.831
9.5 | 1.234 | 0.03336 | -0.04 | 37.007
10 | 1.278 | 0.03691 | -0.041 | 34.64
10.5 | 1.322 | 0.03893 | -0.041 | 33.953
11 | 1.362 | 0.04108 | -0.042 | 33.164
11.5 | 1.4 | 0.04338 | -0.042 | 32.267
12 | 1.434 | 0.04587 | -0.042 | 31.262
12.5 | 1.465 | 0.0488 | -0.043 | 30.031
13 | 1.493 | 0.05187 | -0.043 | 28.776
13.5 | 1.515 | 0.05573 | -0.043 | 27.19
14 | 1.533 | 0.06026 | -0.044 | 25.435
14.5 | 1.524 | 0.07096 | -0.043 | 21.476
15 | 1.413 | 0.11558 | -0.031 | 12.227
15.5 | 1.408 | 0.12788 | -0.026 | 11.014
16 | 1.413 | 0.13641 | -0.024 | 10.356
16.5 | 1.418 | 0.14453 | -0.024 | 9.809
17 | 1.42 | 0.15189 | -0.024 | 9.348
17.5 | 1.419 | 0.16192 | -0.024 | 8.765
18 | 1.416 | 0.16918 | -0.024 | 8.368
18.5 | 1.409 | 0.17803 | -0.023 | 7.912
19 | 1.4 | 0.18751 | -0.024 | 7.464

## 10. Re 100k Mach 0.00 (2)
BIGFOIL.COM POLAR EXPORT
NACA63-220 a=0.6
NACA63-220 a=0.6 |  |  |  | Cl Max: | 1.2151 | at alpha= | 17.5 | deg
XFOIL ncrit=9 |  |  |  | L/D Max: | 30.8132 | at alpha= | 11 | deg
Re: | 100000 |  |  | Cd Min: | 0.2307 | at alpha= | 20 | deg
Mach: | 0 |  |  | Cl=0 at alpha= | 0.010479 | deg
|  |  |  | @ Cl=0.1, Cd= | 0.045116
|  |  |  | @ Cl=0.4, Cd= | 0.054358
|  |  |  | @ Cl=0.6, Cd= | 0.05784
alpha (deg) | Cl | Cd | Cm | Cl/Cd
-19.5 | -0.5817 | 0.21241 | 0.0201 | -2.7386
-19 | -0.5578 | 0.20637 | 0.0172 | -2.7029
-18.5 | -0.5638 | 0.20073 | 0.0101 | -2.8087
-18 | -0.5254 | 0.19357 | 0.0093 | -2.7143
-17.5 | -0.5466 | 0.18867 | 0.0009 | -2.8971
-17 | -0.4959 | 0.18022 | 0.0012 | -2.7516
-16.5 | -0.5239 | 0.17472 | -0.0072 | -2.9985
-16 | -0.8338 | 0.08928 | -0.0526 | -9.3392
-15.5 | -0.9002 | 0.07542 | -0.059 | -11.9358
-15 | -0.9517 | 0.06535 | -0.0622 | -14.5631
-14.5 | -0.9522 | 0.05833 | -0.0632 | -16.3244
-14 | -0.9402 | 0.05333 | -0.0639 | -17.6299
-13.5 | -0.9379 | 0.04834 | -0.0642 | -19.4022
-13 | -0.9096 | 0.04397 | -0.0648 | -20.6868
-12.5 | -0.8782 | 0.04085 | -0.0652 | -21.4982
-12 | -0.8506 | 0.03869 | -0.0635 | -21.985
-11.5 | -0.8721 | 0.03779 | -0.0561 | -23.0775
-11 | -0.799 | 0.03471 | -0.0618 | -23.0193
-10.5 | -0.7413 | 0.03117 | -0.0681 | -23.7825
-10 | -0.6993 | 0.0278 | -0.0725 | -25.1547
-9.5 | -0.6942 | 0.02581 | -0.0693 | -26.8966
-9 | -0.6883 | 0.02521 | -0.0635 | -27.3027
-8.5 | -0.6652 | 0.02591 | -0.0585 | -25.6735
-8 | -0.6341 | 0.02721 | -0.0541 | -23.3039
-7.5 | -0.5732 | 0.02967 | -0.0524 | -19.3192
-7 | -0.5346 | 0.03078 | -0.049 | -17.3684
-6.5 | -0.4624 | 0.03284 | -0.0483 | -14.0804
-5.5 | -0.365 | 0.03576 | -0.0433 | -10.2069
-5 | -0.311 | 0.03663 | -0.0412 | -8.4903
-4.5 | -0.2834 | 0.03665 | -0.0379 | -7.7326
-4 | -0.2163 | 0.03856 | -0.037 | -5.6094
-3.5 | -0.18 | 0.03763 | -0.0345 | -4.7834
-3 | -0.1751 | 0.03722 | -0.0302 | -4.7045
-2.5 | -0.1479 | 0.03785 | -0.0268 | -3.9075
-2 | -0.0985 | 0.03728 | -0.0259 | -2.6422
-1.5 | -0.0998 | 0.03745 | -0.0213 | -2.6649
-1 | -0.0843 | 0.03842 | -0.0171 | -2.1942
-0.5 | -0.0341 | 0.03807 | -0.0171 | -0.89572
0.5 | 0.0327 | 0.03909 | -0.0136 | 0.83653
1 | 0.0125 | 0.04092 | -0.0074 | 0.30547
2 | 0.0788 | 0.04309 | -0.0045 | 1.8287
2.5 | 0.0898 | 0.04512 | -0.002 | 1.9902
3 | 0.1605 | 0.04509 | -0.0035 | 3.5595
3.5 | 0.1587 | 0.04768 | 0.0004 | 3.3284
4 | 0.1828 | 0.04945 | 0.0022 | 3.6967
4.5 | 0.2478 | 0.04943 | 0.002 | 5.0131
5 | 0.2575 | 0.05173 | 0.0047 | 4.9778
5.5 | 0.278 | 0.05367 | 0.0067 | 5.1798
6.5 | 0.3901 | 0.05415 | 0.0075 | 7.2041
7 | 0.4704 | 0.05584 | -0.0001 | 8.4241
7.5 | 0.5238 | 0.05693 | -0.0039 | 9.2008
8 | 0.5755 | 0.05771 | -0.0058 | 9.9723
8.5 | 0.6282 | 0.05799 | -0.0064 | 10.8329
10 | 0.9862 | 0.03717 | -0.0075 | 26.5321
10.5 | 0.961 | 0.04164 | -0.0032 | 23.0788
11 | 1.0723 | 0.0348 | -0.003 | 30.8132
11.5 | 1.0896 | 0.03568 | 0.0001 | 30.5381
12 | 1.1036 | 0.03735 | 0.0029 | 29.5475
12.5 | 1.1045 | 0.04068 | 0.0056 | 27.1509
13 | 1.1028 | 0.04482 | 0.0077 | 24.6051
13.5 | 1.1028 | 0.04931 | 0.0091 | 22.3646
14 | 1.1068 | 0.05379 | 0.0102 | 20.5763
14.5 | 1.1135 | 0.05835 | 0.0108 | 19.0831
15 | 1.1278 | 0.06257 | 0.0115 | 18.0246
15.5 | 1.1444 | 0.06685 | 0.0118 | 17.1189
16 | 1.1678 | 0.07068 | 0.0121 | 16.5224
16.5 | 1.2031 | 0.07372 | 0.0126 | 16.3199
17 | 1.1885 | 0.0816 | 0.0112 | 14.565
17.5 | 1.2151 | 0.08559 | 0.011 | 14.1968
18 | 0.7448 | 0.19407 | -0.0453 | 3.8378
18.5 | 0.769 | 0.19712 | -0.0467 | 3.9012
19 | 0.8111 | 0.19777 | -0.0451 | 4.1012
19.5 | 0.7652 | 0.2206 | -0.0608 | 3.4687
20 | 0.8196 | 0.2307 | -0.059 | 3.5527

## 11. Re 100k Mach 0.10 (1)
BIGFOIL.COM POLAR EXPORT
NACA63-220 a=0.6
NACA63-220 a=0.6 |  |  |  | Cl Max: | 1.526 | at alpha= | 14 | deg
JavaFoil+Calcfoil stall+Eppler ext transition |  |  |  | L/D Max: | 40.635 | at alpha= | 9 | deg
Re: | 100000 |  |  | Cd Min: | 0.01617 | at alpha= | -0.5 | deg
Mach: | 0.1 |  |  | Cl=0 at alpha= | -1.4098 | deg
|  |  |  | @ Cl=0.1, Cd= | 0.016197
|  |  |  | @ Cl=0.4, Cd= | 0.017613
|  |  |  | @ Cl=0.6, Cd= | 0.019136
alpha (deg) | Cl | Cd | Cm | Cl/Cd
-20 | -1.19 | 0.21571 | -0.001 | -5.517
-19.5 | -1.203 | 0.20644 | -0.001 | -5.829
-19 | -1.213 | 0.19321 | -0.002 | -6.28
-18.5 | -1.219 | 0.18409 | -0.002 | -6.621
-18 | -1.219 | 0.1778 | -0.002 | -6.854
-17.5 | -1.215 | 0.16629 | -0.003 | -7.307
-17 | -1.209 | 0.15716 | -0.003 | -7.691
-16.5 | -1.2 | 0.14721 | -0.003 | -8.152
-16 | -1.188 | 0.1405 | -0.003 | -8.456
-15.5 | -1.173 | 0.13112 | -0.004 | -8.944
-15 | -1.153 | 0.12526 | -0.004 | -9.205
-14.5 | -1.13 | 0.11723 | -0.004 | -9.641
-14 | -1.105 | 0.111 | -0.005 | -9.959
-13.5 | -1.079 | 0.10478 | -0.005 | -10.296
-13 | -1.05 | 0.09852 | -0.006 | -10.661
-12.5 | -1.019 | 0.0928 | -0.006 | -10.983
-12 | -0.994 | 0.0846 | -0.007 | -11.747
-11.5 | -1.067 | 0.04491 | -0.012 | -23.757
-11 | -1.036 | 0.04009 | -0.013 | -25.829
-10.5 | -0.997 | 0.03718 | -0.013 | -26.805
-10 | -0.954 | 0.03462 | -0.014 | -27.565
-9.5 | -0.909 | 0.03246 | -0.015 | -28.01
-9 | -0.862 | 0.03058 | -0.016 | -28.193
-8.5 | -0.813 | 0.02837 | -0.016 | -28.663
-8 | -0.762 | 0.02727 | -0.017 | -27.94
-7.5 | -0.71 | 0.025 | -0.018 | -28.41
-7 | -0.645 | 0.02315 | -0.018 | -27.866
-6.5 | -0.589 | 0.02231 | -0.018 | -26.424
-6 | -0.534 | 0.02147 | -0.019 | -24.862
-5.5 | -0.478 | 0.02063 | -0.02 | -23.173
-5 | -0.421 | 0.01992 | -0.02 | -21.151
-4.5 | -0.364 | 0.01925 | -0.021 | -18.928
-4 | -0.307 | 0.01858 | -0.022 | -16.521
-3.5 | -0.249 | 0.01805 | -0.023 | -13.784
-3 | -0.19 | 0.01761 | -0.023 | -10.786
-2.5 | -0.131 | 0.01721 | -0.024 | -7.597
-2 | -0.071 | 0.01683 | -0.025 | -4.227
-1.5 | -0.011 | 0.01656 | -0.025 | -0.662
-1 | 0.05 | 0.01632 | -0.026 | 3.059
-0.5 | 0.111 | 0.01617 | -0.027 | 6.883
0 | 0.17 | 0.01678 | -0.028 | 10.158
0.5 | 0.231 | 0.01699 | -0.029 | 13.572
1 | 0.29 | 0.01723 | -0.029 | 16.851
1.5 | 0.35 | 0.01735 | -0.03 | 20.173
2 | 0.409 | 0.01766 | -0.031 | 23.167
2.5 | 0.467 | 0.01799 | -0.032 | 25.926
3 | 0.525 | 0.01846 | -0.032 | 28.428
3.5 | 0.583 | 0.01896 | -0.033 | 30.737
4 | 0.64 | 0.01955 | -0.033 | 32.745
4.5 | 0.698 | 0.02013 | -0.034 | 34.655
5 | 0.755 | 0.02085 | -0.035 | 36.193
5.5 | 0.811 | 0.02158 | -0.035 | 37.569
6 | 0.866 | 0.02241 | -0.036 | 38.658
6.5 | 0.921 | 0.02336 | -0.036 | 39.406
7 | 0.975 | 0.02436 | -0.037 | 40.022
7.5 | 1.028 | 0.02544 | -0.037 | 40.404
8 | 1.079 | 0.02663 | -0.038 | 40.531
8.5 | 1.131 | 0.02784 | -0.039 | 40.619
9 | 1.182 | 0.02909 | -0.039 | 40.635
9.5 | 1.239 | 0.03376 | -0.04 | 36.699
10 | 1.283 | 0.03736 | -0.041 | 34.335
10.5 | 1.326 | 0.03943 | -0.041 | 33.622
11 | 1.366 | 0.04171 | -0.042 | 32.743
11.5 | 1.403 | 0.04397 | -0.042 | 31.903
12 | 1.436 | 0.04653 | -0.043 | 30.871
12.5 | 1.467 | 0.04952 | -0.043 | 29.621
13 | 1.493 | 0.05281 | -0.043 | 28.264
13.5 | 1.514 | 0.05677 | -0.044 | 26.67
14 | 1.526 | 0.06226 | -0.044 | 24.512
14.5 | 1.516 | 0.07356 | -0.043 | 20.616
15 | 1.393 | 0.12164 | -0.027 | 11.448
15.5 | 1.4 | 0.12978 | -0.025 | 10.785
16 | 1.405 | 0.13748 | -0.024 | 10.22
16.5 | 1.407 | 0.14597 | -0.024 | 9.642
17 | 1.407 | 0.15395 | -0.024 | 9.139
17.5 | 1.403 | 0.16199 | -0.024 | 8.662
18 | 1.396 | 0.17133 | -0.023 | 8.146
18.5 | 1.386 | 0.18156 | -0.024 | 7.634
19 | 1.374 | 0.19392 | -0.024 | 7.083

## 12. Re 100k Mach 0.10 (2)
BIGFOIL.COM POLAR EXPORT
NACA63-220 a=0.6
NACA63-220 a=0.6 |  |  |  | Cl Max: | 1.1914 | at alpha= | 16.5 | deg
XFOIL ncrit=9 |  |  |  | L/D Max: | 30.4293 | at alpha= | 11.5 | deg
Re: | 100000 |  |  | Cd Min: | 0.2318 | at alpha= | 20 | deg
Mach: | 0.1 |  |  | Cl=0 at alpha= | 0.35129 | deg
|  |  |  | @ Cl=0.1, Cd= | 0.045347
|  |  |  | @ Cl=0.4, Cd= | 0.055365
|  |  |  | @ Cl=0.6, Cd= | 0.059413
alpha (deg) | Cl | Cd | Cm | Cl/Cd
-18.5 | -0.5634 | 0.20148 | 0.0103 | -2.7963
-18 | -0.5251 | 0.19423 | 0.0094 | -2.7035
-17.5 | -0.5459 | 0.18951 | 0.001 | -2.8806
-17 | -0.495 | 0.18085 | 0.0013 | -2.7371
-16.5 | -0.5237 | 0.17564 | -0.0073 | -2.9817
-15.5 | -0.6516 | 0.1095 | -0.0388 | -5.9507
-15 | -0.9203 | 0.06803 | -0.0624 | -13.5279
-14.5 | -0.9218 | 0.0611 | -0.0639 | -15.0867
-14 | -0.921 | 0.05533 | -0.0649 | -16.6456
-13.5 | -0.926 | 0.04974 | -0.0655 | -18.6168
-13 | -0.9061 | 0.04498 | -0.066 | -20.1445
-12.5 | -0.8729 | 0.04174 | -0.0665 | -20.9128
-12 | -0.8478 | 0.0394 | -0.0648 | -21.5178
-11.5 | -0.8667 | 0.03848 | -0.0576 | -22.5234
-11 | -0.7943 | 0.03528 | -0.0634 | -22.5142
-10.5 | -0.7348 | 0.03176 | -0.0696 | -23.136
-10 | -0.693 | 0.02826 | -0.0742 | -24.5223
-9.5 | -0.6852 | 0.02612 | -0.0716 | -26.2328
-9 | -0.6834 | 0.0254 | -0.0654 | -26.9055
-8.5 | -0.6659 | 0.02589 | -0.0598 | -25.7204
-8 | -0.6265 | 0.02759 | -0.0559 | -22.7075
-7.5 | -0.5738 | 0.02977 | -0.0533 | -19.2744
-7 | -0.5218 | 0.03155 | -0.0508 | -16.5388
-6.5 | -0.4738 | 0.03269 | -0.0482 | -14.4937
-6 | -0.4179 | 0.03432 | -0.0462 | -12.1766
-5.5 | -0.3719 | 0.03567 | -0.0434 | -10.4261
-5 | -0.3243 | 0.03665 | -0.0409 | -8.8486
-4 | -0.217 | 0.03878 | -0.0372 | -5.5957
-3.5 | -0.1903 | 0.03798 | -0.0341 | -5.0105
-3 | -0.1763 | 0.03732 | -0.0305 | -4.724
-2.5 | -0.145 | 0.03829 | -0.027 | -3.7869
-2 | -0.097 | 0.03744 | -0.0262 | -2.5908
-1.5 | -0.0999 | 0.03758 | -0.0215 | -2.6583
-1 | -0.0902 | 0.03881 | -0.0164 | -2.3241
-0.5 | -0.0321 | 0.03819 | -0.0174 | -0.84053
0 | -0.0463 | 0.03962 | -0.011 | -1.1686
0.5 | 0.0196 | 0.03964 | -0.0123 | 0.49445
1 | 0.0135 | 0.04107 | -0.0075 | 0.32871
2 | 0.0812 | 0.0432 | -0.0046 | 1.8796
2.5 | 0.0875 | 0.04538 | -0.0018 | 1.9282
3 | 0.1637 | 0.04518 | -0.0033 | 3.6233
3.5 | 0.1599 | 0.04782 | 0.0005 | 3.3438
4 | 0.1787 | 0.04981 | 0.0026 | 3.5876
4.5 | 0.2532 | 0.04947 | 0.0019 | 5.1183
5.5 | 0.2786 | 0.05385 | 0.007 | 5.1736
6 | 0.3053 | 0.05542 | 0.0091 | 5.5088
6.5 | 0.3905 | 0.05435 | 0.008 | 7.1849
7 | 0.4297 | 0.05854 | 0.0014 | 7.3403
7.5 | 0.5285 | 0.05682 | -0.0033 | 9.3013
8 | 0.5613 | 0.05907 | -0.005 | 9.5023
8.5 | 0.6132 | 0.05953 | -0.0057 | 10.3007
10 | 0.8696 | 0.04734 | -0.0035 | 18.3692
10.5 | 0.9206 | 0.04575 | -0.0018 | 20.1224
11 | 1.0432 | 0.03741 | -0.001 | 27.8856
11.5 | 1.0915 | 0.03587 | 0.0011 | 30.4293
12 | 1.0917 | 0.03881 | 0.0041 | 28.1293
12.5 | 1.0967 | 0.04193 | 0.0066 | 26.1555
13 | 1.0948 | 0.04622 | 0.0086 | 23.6867
13.5 | 1.0959 | 0.05072 | 0.0099 | 21.6069
14 | 1.0995 | 0.05538 | 0.0108 | 19.8537
14.5 | 1.112 | 0.05949 | 0.0117 | 18.6922
15 | 1.1217 | 0.06427 | 0.012 | 17.4529
15.5 | 1.1389 | 0.0686 | 0.0123 | 16.602
16 | 1.1597 | 0.07281 | 0.0125 | 15.9278
16.5 | 1.1914 | 0.07624 | 0.0129 | 15.627
17 | 1.174 | 0.08469 | 0.0111 | 13.8623
17.5 | 1.188 | 0.09 | 0.0102 | 13.2
18 | 1.1608 | 0.10068 | 0.0067 | 11.5296
18.5 | 1.0966 | 0.11735 | -0.0012 | 9.3447
19 | 0.9977 | 0.14333 | -0.0162 | 6.9609
20 | 0.8186 | 0.2318 | -0.0599 | 3.5315

## 13. Re 100k Mach 0.25 (1)
BIGFOIL.COM POLAR EXPORT
NACA63-220 a=0.6
NACA63-220 a=0.6 |  |  |  | Cl Max: | 1.479 | at alpha= | 13 | deg
JavaFoil+Calcfoil stall+Eppler ext transition |  |  |  | L/D Max: | 39.526 | at alpha= | 8.5 | deg
Re: | 100000 |  |  | Cd Min: | 0.01665 | at alpha= | -0.5 | deg
Mach: | 0.25 |  |  | Cl=0 at alpha= | -1.4113 | deg
|  |  |  | @ Cl=0.1, Cd= | 0.01669
|  |  |  | @ Cl=0.4, Cd= | 0.018127
|  |  |  | @ Cl=0.6, Cd= | 0.019582
alpha (deg) | Cl | Cd | Cm | Cl/Cd
-20 | -0.938 | 0.2656 | -0.001 | -3.53
-19.5 | -0.983 | 0.24548 | -0.001 | -4.006
-19 | -1.025 | 0.22869 | -0.002 | -4.481
-18.5 | -1.058 | 0.21438 | -0.002 | -4.934
-18 | -1.081 | 0.19786 | -0.002 | -5.462
-17.5 | -1.1 | 0.1864 | -0.002 | -5.899
-17 | -1.113 | 0.17786 | -0.003 | -6.259
-16.5 | -1.123 | 0.16172 | -0.003 | -6.942
-16 | -1.127 | 0.15027 | -0.003 | -7.499
-15.5 | -1.126 | 0.14133 | -0.004 | -7.966
-15 | -1.117 | 0.13203 | -0.004 | -8.464
-14.5 | -1.106 | 0.12482 | -0.004 | -8.857
-14 | -1.09 | 0.11762 | -0.005 | -9.263
-13.5 | -1.069 | 0.10966 | -0.005 | -9.751
-13 | -1.047 | 0.10334 | -0.006 | -10.132
-12.5 | -1.021 | 0.09681 | -0.006 | -10.545
-12 | -0.992 | 0.09039 | -0.006 | -10.975
-11.5 | -0.961 | 0.0845 | -0.007 | -11.367
-11 | -1.033 | 0.04632 | -0.013 | -22.311
-10.5 | -1.005 | 0.04074 | -0.014 | -24.659
-10 | -0.967 | 0.0371 | -0.014 | -26.077
-9.5 | -0.924 | 0.03473 | -0.015 | -26.591
-9 | -0.877 | 0.03206 | -0.016 | -27.364
-8.5 | -0.829 | 0.03051 | -0.016 | -27.165
-8 | -0.778 | 0.02874 | -0.017 | -27.05
-7.5 | -0.724 | 0.02714 | -0.018 | -26.696
-7 | -0.661 | 0.02394 | -0.018 | -27.609
-6.5 | -0.603 | 0.02321 | -0.019 | -25.982
-6 | -0.546 | 0.02245 | -0.019 | -24.303
-5.5 | -0.489 | 0.02148 | -0.02 | -22.759
-5 | -0.431 | 0.02067 | -0.021 | -20.862
-4.5 | -0.373 | 0.01996 | -0.021 | -18.673
-4 | -0.314 | 0.01927 | -0.022 | -16.291
-3.5 | -0.255 | 0.01867 | -0.023 | -13.63
-3 | -0.194 | 0.01819 | -0.024 | -10.687
-2.5 | -0.134 | 0.01778 | -0.024 | -7.523
-2 | -0.073 | 0.01737 | -0.025 | -4.191
-1.5 | -0.011 | 0.01707 | -0.026 | -0.657
-1 | 0.051 | 0.01683 | -0.027 | 3.034
-0.5 | 0.114 | 0.01665 | -0.027 | 6.837
0 | 0.175 | 0.01718 | -0.028 | 10.173
0.5 | 0.236 | 0.0174 | -0.029 | 13.583
1 | 0.298 | 0.01766 | -0.03 | 16.859
1.5 | 0.359 | 0.01797 | -0.031 | 19.967
2 | 0.419 | 0.0182 | -0.032 | 23.054
2.5 | 0.478 | 0.01856 | -0.032 | 25.758
3 | 0.538 | 0.01906 | -0.033 | 28.228
3.5 | 0.597 | 0.01955 | -0.034 | 30.553
4 | 0.656 | 0.02018 | -0.034 | 32.517
4.5 | 0.715 | 0.02085 | -0.035 | 34.292
5 | 0.773 | 0.02157 | -0.035 | 35.84
5.5 | 0.831 | 0.02243 | -0.036 | 37.039
6 | 0.887 | 0.02338 | -0.037 | 37.949
6.5 | 0.943 | 0.02433 | -0.037 | 38.751
7 | 0.998 | 0.02543 | -0.038 | 39.234
7.5 | 1.051 | 0.02667 | -0.038 | 39.423
8 | 1.104 | 0.02794 | -0.039 | 39.514
8.5 | 1.155 | 0.02923 | -0.04 | 39.526
9 | 1.213 | 0.03075 | -0.041 | 39.444
9.5 | 1.261 | 0.03748 | -0.041 | 33.646
10 | 1.305 | 0.03983 | -0.042 | 32.754
10.5 | 1.346 | 0.04225 | -0.042 | 31.852
11 | 1.383 | 0.04485 | -0.043 | 30.829
11.5 | 1.416 | 0.04768 | -0.043 | 29.687
12 | 1.444 | 0.05065 | -0.044 | 28.506
12.5 | 1.465 | 0.05462 | -0.044 | 26.829
13 | 1.479 | 0.05948 | -0.044 | 24.86
13.5 | 1.463 | 0.07101 | -0.043 | 20.608
14 | 1.34 | 0.11439 | -0.026 | 11.712
14.5 | 1.343 | 0.12284 | -0.025 | 10.936
15 | 1.345 | 0.13176 | -0.024 | 10.204
15.5 | 1.34 | 0.14091 | -0.023 | 9.512
16 | 1.329 | 0.14961 | -0.023 | 8.881
16.5 | 1.311 | 0.16038 | -0.023 | 8.175
17 | 1.288 | 0.1712 | -0.023 | 7.521
17.5 | 1.259 | 0.18274 | -0.023 | 6.889
18 | 1.224 | 0.19481 | -0.023 | 6.285

## 14. Re 100k Mach 0.25 (2)
BIGFOIL.COM POLAR EXPORT
NACA63-220 a=0.6
NACA63-220 a=0.6 |  |  |  | Cl Max: | 1.119 | at alpha= | 16.5 | deg
XFOIL ncrit=9 |  |  |  | L/D Max: | 23.8222 | at alpha= | 11.5 | deg
Re: | 100000 |  |  | Cd Min: | 0.23745 | at alpha= | 20 | deg
Mach: | 0.25 |  |  | Cl=0 at alpha= | 0.83075 | deg
|  |  |  | @ Cl=0.1, Cd= | 0.048558
|  |  |  | @ Cl=0.4, Cd= | 0.059476
|  |  |  | @ Cl=0.6, Cd= | 0.061884
alpha (deg) | Cl | Cd | Cm | Cl/Cd
-18 | -0.5242 | 0.19787 | 0.01 | -2.6492
-17.5 | -0.5412 | 0.19368 | 0.0016 | -2.7943
-17 | -0.4908 | 0.18423 | 0.0015 | -2.6641
-16.5 | -0.522 | 0.18064 | -0.0077 | -2.8897
-16 | -0.4586 | 0.17038 | -0.0068 | -2.6916
-15.5 | -0.4814 | 0.16473 | -0.0147 | -2.9224
-15 | -0.6456 | 0.10453 | -0.0459 | -6.1762
-14.5 | -0.7375 | 0.08244 | -0.0589 | -8.9459
-14 | -0.8052 | 0.06827 | -0.0665 | -11.7943
-13.5 | -0.8491 | 0.05855 | -0.0704 | -14.5021
-13 | -0.8495 | 0.05197 | -0.0721 | -16.346
-12.5 | -0.833 | 0.04736 | -0.0731 | -17.5887
-12 | -0.8492 | 0.04394 | -0.0705 | -19.3264
-11.5 | -0.8364 | 0.04239 | -0.0661 | -19.7311
-11 | -0.7711 | 0.03833 | -0.0721 | -20.1174
-10.5 | -0.7051 | 0.03463 | -0.078 | -20.361
-10 | -0.6576 | 0.03112 | -0.0824 | -21.1311
-9.5 | -0.6433 | 0.0284 | -0.0816 | -22.6514
-9 | -0.6453 | 0.0267 | -0.0766 | -24.1685
-8.5 | -0.6456 | 0.02683 | -0.0687 | -24.0626
-8 | -0.6312 | 0.02775 | -0.0618 | -22.7459
-7.5 | -0.5726 | 0.03036 | -0.0587 | -18.8603
-7 | -0.5207 | 0.03246 | -0.0554 | -16.0413
-6.5 | -0.4669 | 0.03438 | -0.0526 | -13.5806
-6 | -0.3931 | 0.03668 | -0.051 | -10.717
-5.5 | -0.3342 | 0.03842 | -0.0487 | -8.6986
-5 | -0.2908 | 0.03957 | -0.0455 | -7.349
-4.5 | -0.2556 | 0.03976 | -0.0421 | -6.4286
-4 | -0.2051 | 0.04031 | -0.0399 | -5.0881
-2.5 | -0.1411 | 0.03947 | -0.0284 | -3.5749
-2 | -0.1546 | 0.0394 | -0.0223 | -3.9239
-1.5 | -0.0772 | 0.03942 | -0.0228 | -1.9584
-1 | -0.0959 | 0.04003 | -0.0163 | -2.3957
0 | -0.0379 | 0.04081 | -0.0113 | -0.92869
0.5 | -0.0512 | 0.04202 | -0.0057 | -1.2185
1 | 0.0262 | 0.04206 | -0.0076 | 0.62292
1.5 | 0.0126 | 0.04413 | -0.0023 | 0.28552
2 | 0.0355 | 0.04569 | -0.0011 | 0.77698
2.5 | 0.0873 | 0.04638 | -0.0005 | 1.8823
3 | 0.0977 | 0.0485 | 0.0019 | 2.0144
3.5 | 0.1424 | 0.04962 | 0.0021 | 2.8698
4.5 | 0.2004 | 0.05288 | 0.0051 | 3.7897
5 | 0.2295 | 0.0546 | 0.0067 | 4.2033
5.5 | 0.3016 | 0.0543 | 0.0068 | 5.5543
6 | 0.319 | 0.0562 | 0.0096 | 5.6762
6.5 | 0.3456 | 0.0579 | 0.0113 | 5.9689
7 | 0.4043 | 0.0596 | 0.0081 | 6.7836
7.5 | 0.4832 | 0.06081 | 0.0012 | 7.9461
8 | 0.5402 | 0.06162 | -0.0013 | 8.7666
8.5 | 0.5991 | 0.06189 | -0.0026 | 9.6801
9 | 0.6583 | 0.06146 | -0.0026 | 10.711
10 | 0.7854 | 0.05776 | -0.0002 | 13.5976
11 | 1.0071 | 0.04242 | 0.0046 | 23.7412
11.5 | 1.0315 | 0.0433 | 0.0071 | 23.8222
12 | 1.0541 | 0.04484 | 0.0095 | 23.508
12.5 | 1.0615 | 0.04835 | 0.0114 | 21.9545
13 | 1.0677 | 0.05253 | 0.0129 | 20.3255
13.5 | 1.0699 | 0.05751 | 0.0137 | 18.6037
14 | 1.0726 | 0.06294 | 0.014 | 17.0416
14.5 | 1.0932 | 0.0668 | 0.0149 | 16.3653
15 | 1.1054 | 0.07197 | 0.015 | 15.3592
15.5 | 1.1173 | 0.07743 | 0.0147 | 14.4298
16 | 1.1018 | 0.08636 | 0.0126 | 12.7582
16.5 | 1.119 | 0.09169 | 0.012 | 12.2042
17 | 1.064 | 0.10651 | 0.0054 | 9.9897
17.5 | 0.9798 | 0.12835 | -0.0067 | 7.6338
18.5 | 0.7871 | 0.20365 | -0.0481 | 3.865
19 | 0.783 | 0.22207 | -0.0571 | 3.5259
19.5 | 0.7761 | 0.22682 | -0.0644 | 3.4217
20 | 0.8183 | 0.23745 | -0.0647 | 3.4462

## 15. Re 100k Mach 0.50 (1)
BIGFOIL.COM POLAR EXPORT
NACA63-220 a=0.6
NACA63-220 a=0.6 |  |  |  | Cl Max: | 1.329 | at alpha= | 10 | deg
JavaFoil+Calcfoil stall+Eppler ext transition |  |  |  | L/D Max: | 35.205 | at alpha= | 6.5 | deg
Re: | 100000 |  |  | Cd Min: | 0.01887 | at alpha= | -0.5 | deg
Mach: | 0.5 |  |  | Cl=0 at alpha= | -1.4118 | deg
|  |  |  | @ Cl=0.1, Cd= | 0.018957
|  |  |  | @ Cl=0.4, Cd= | 0.020124
|  |  |  | @ Cl=0.6, Cd= | 0.021912
alpha (deg) | Cl | Cd | Cm | Cl/Cd
-20 | -1.064 | 0.38097 | -0.002 | -2.792
-19.5 | -1.033 | 0.37048 | -0.002 | -2.788
-19 | -1.005 | 0.37275 | -0.002 | -2.696
-18.5 | -0.977 | 0.35422 | -0.003 | -2.759
-18 | -0.95 | 0.34877 | -0.003 | -2.724
-17.5 | -0.919 | 0.3351 | -0.003 | -2.743
-17 | -0.891 | 0.32448 | -0.004 | -2.747
-16.5 | -0.863 | 0.31638 | -0.004 | -2.729
-16 | -0.834 | 0.28957 | -0.004 | -2.879
-15.5 | -0.805 | 0.28469 | -0.005 | -2.829
-15 | -0.777 | 0.28032 | -0.005 | -2.773
-14.5 | -0.748 | 0.26467 | -0.005 | -2.825
-14 | -0.719 | 0.23983 | -0.005 | -3
-13.5 | -0.691 | 0.22989 | -0.006 | -3.008
-13 | -0.663 | 0.22545 | -0.006 | -2.942
-12.5 | -0.634 | 0.21171 | -0.006 | -2.994
-12 | -0.606 | 0.19401 | -0.006 | -3.122
-11.5 | -0.577 | 0.15674 | -0.006 | -3.681
-11 | -0.75 | 0.11047 | -0.007 | -6.792
-10.5 | -0.841 | 0.09424 | -0.007 | -8.919
-10 | -0.852 | 0.08299 | -0.008 | -10.266
-9.5 | -0.839 | 0.07611 | -0.009 | -11.025
-9 | -0.905 | 0.04598 | -0.016 | -19.679
-8.5 | -0.88 | 0.0395 | -0.018 | -22.292
-8 | -0.835 | 0.03656 | -0.018 | -22.832
-7.5 | -0.783 | 0.03385 | -0.019 | -23.147
-7 | -0.729 | 0.03156 | -0.02 | -23.084
-6.5 | -0.672 | 0.02825 | -0.021 | -23.773
-6 | -0.6 | 0.02612 | -0.021 | -22.976
-5.5 | -0.537 | 0.02512 | -0.022 | -21.384
-5 | -0.474 | 0.02407 | -0.023 | -19.702
-4.5 | -0.41 | 0.02316 | -0.023 | -17.699
-4 | -0.345 | 0.02234 | -0.024 | -15.454
-3.5 | -0.28 | 0.02155 | -0.025 | -12.985
-3 | -0.214 | 0.02084 | -0.026 | -10.264
-2.5 | -0.147 | 0.0203 | -0.026 | -7.253
-2 | -0.08 | 0.01984 | -0.027 | -4.034
-1.5 | -0.012 | 0.01945 | -0.028 | -0.634
-1 | 0.056 | 0.01911 | -0.029 | 2.939
-0.5 | 0.125 | 0.01887 | -0.03 | 6.636
0 | 0.194 | 0.01906 | -0.031 | 10.168
0.5 | 0.262 | 0.01935 | -0.031 | 13.539
1 | 0.33 | 0.0197 | -0.032 | 16.743
1.5 | 0.398 | 0.02011 | -0.033 | 19.773
2 | 0.465 | 0.02059 | -0.034 | 22.593
2.5 | 0.529 | 0.0212 | -0.035 | 24.934
3 | 0.595 | 0.02189 | -0.036 | 27.169
3.5 | 0.66 | 0.02218 | -0.037 | 29.761
4 | 0.725 | 0.02335 | -0.038 | 31.054
4.5 | 0.79 | 0.02427 | -0.038 | 32.542
5 | 0.853 | 0.0254 | -0.039 | 33.59
5.5 | 0.916 | 0.02659 | -0.04 | 34.437
6 | 0.977 | 0.02792 | -0.04 | 35.009
6.5 | 1.036 | 0.02943 | -0.041 | 35.205
7 | 1.093 | 0.03112 | -0.042 | 35.122
7.5 | 1.149 | 0.03298 | -0.042 | 34.834
8 | 1.209 | 0.035 | -0.043 | 34.534
8.5 | 1.256 | 0.0422 | -0.044 | 29.763
9 | 1.292 | 0.04745 | -0.045 | 27.227
9.5 | 1.319 | 0.05159 | -0.045 | 25.566
10 | 1.329 | 0.05639 | -0.045 | 23.574
10.5 | 1.167 | 0.08965 | -0.024 | 13.015
11 | 1.117 | 0.1019 | -0.022 | 10.957
11.5 | 0.734 | 0.14647 | -0.018 | 5.01
12 | 0.762 | 0.18714 | -0.02 | 4.072
12.5 | 0.791 | 0.21236 | -0.023 | 3.725
13 | 0.819 | 0.21338 | -0.023 | 3.837
13.5 | 0.848 | 0.24138 | -0.026 | 3.513
14 | 0.876 | 0.2383 | -0.026 | 3.675
14.5 | 0.903 | 0.27056 | -0.027 | 3.339
15 | 0.933 | 0.28989 | -0.029 | 3.218

## 16. Re 100k Mach 0.50 (2)
BIGFOIL.COM POLAR EXPORT
NACA63-220 a=0.6
NACA63-220 a=0.6 |  |  |  | Cl Max: | 0.8692 | at alpha= | 20 | deg
XFOIL ncrit=9 |  |  |  | L/D Max: | 8.0188 | at alpha= | 11 | deg
Re: | 100000 |  |  | Cd Min: | 0.26641 | at alpha= | 20 | deg
Mach: | 0.5 |  |  | Cl=0 at alpha= | 2.6584 | deg
|  |  |  | @ Cl=0.1, Cd= | 0.058816
|  |  |  | @ Cl=0.4, Cd= | 0.074155
|  |  |  | @ Cl=0.6, Cd= | 0.085628
alpha (deg) | Cl | Cd | Cm | Cl/Cd
-20 | -0.639 | 0.24796 | 0.0307 | -2.577
-19.5 | -0.6019 | 0.23774 | 0.0279 | -2.5318
-19 | -0.5971 | 0.23435 | 0.0195 | -2.5479
-18.5 | -0.5583 | 0.22228 | 0.0165 | -2.5117
-18 | -0.5361 | 0.21555 | 0.0111 | -2.4871
-17.5 | -0.518 | 0.20758 | 0.005 | -2.4954
-17 | -0.4833 | 0.1992 | 0.0014 | -2.4262
-16.5 | -0.481 | 0.1934 | -0.0066 | -2.4871
-16 | -0.436 | 0.18358 | -0.0095 | -2.375
-15.5 | -0.4391 | 0.17825 | -0.0178 | -2.4634
-14.5 | -0.3993 | 0.15129 | -0.0328 | -2.6393
-14 | -0.3864 | 0.14097 | -0.0402 | -2.741
-13.5 | -0.3801 | 0.12992 | -0.0479 | -2.9256
-13 | -0.392 | 0.11686 | -0.0569 | -3.3544
-12.5 | -0.4041 | 0.10663 | -0.0627 | -3.7897
-12 | -0.4284 | 0.09419 | -0.0705 | -4.5483
-11.5 | -0.5209 | 0.07125 | -0.0879 | -7.3109
-11 | -0.547 | 0.05857 | -0.0991 | -9.3393
-10.5 | -0.545 | 0.05027 | -0.1056 | -10.8415
-10 | -0.5282 | 0.0453 | -0.1074 | -11.66
-9.5 | -0.5154 | 0.04186 | -0.1058 | -12.3125
-9 | -0.5086 | 0.03904 | -0.1029 | -13.0277
-8.5 | -0.487 | 0.03827 | -0.0982 | -12.7254
-8 | -0.4258 | 0.04108 | -0.0925 | -10.3651
-7.5 | -0.3697 | 0.0437 | -0.087 | -8.46
-6.5 | -0.2469 | 0.04895 | -0.078 | -5.0439
-5 | -0.124 | 0.05037 | -0.0667 | -2.4618
-4.5 | -0.0884 | 0.05086 | -0.0634 | -1.7381
-4 | -0.0716 | 0.05089 | -0.0586 | -1.407
-3.5 | -0.0526 | 0.0501 | -0.0534 | -1.0499
-3 | -0.1063 | 0.05022 | -0.0416 | -2.1167
-2.5 | -0.1767 | 0.04978 | -0.0279 | -3.5496
-2 | -0.1456 | 0.04838 | -0.0246 | -3.0095
-1.5 | -0.1887 | 0.04969 | -0.0118 | -3.7975
-1 | -0.2191 | 0.04942 | -0.0026 | -4.4334
-0.5 | -0.1836 | 0.04857 | -0.0011 | -3.7801
0 | -0.1886 | 0.04951 | 0.0047 | -3.8093
0.5 | -0.1253 | 0.04942 | 0.0043 | -2.5354
1 | -0.1285 | 0.05043 | 0.0074 | -2.5481
1.5 | -0.0767 | 0.05124 | 0.0083 | -1.4969
2 | -0.0521 | 0.0524 | 0.0097 | -0.99427
2.5 | -0.021 | 0.05387 | 0.0099 | -0.38983
3 | 0.0453 | 0.05462 | 0.0099 | 0.82937
3.5 | 0.0603 | 0.05659 | 0.0117 | 1.0656
4 | 0.0931 | 0.05847 | 0.0118 | 1.5923
4.5 | 0.129 | 0.06027 | 0.0132 | 2.1404
5 | 0.1749 | 0.06177 | 0.0138 | 2.8315
5.5 | 0.235 | 0.0628 | 0.0142 | 3.742
6 | 0.2651 | 0.06483 | 0.0156 | 4.0892
6.5 | 0.3001 | 0.06668 | 0.017 | 4.5006
7 | 0.3394 | 0.06824 | 0.0186 | 4.9736
7.5 | 0.3488 | 0.0714 | 0.0202 | 4.8852
8 | 0.3945 | 0.07405 | 0.018 | 5.3275
8.5 | 0.4743 | 0.07558 | 0.0122 | 6.2755
9 | 0.5056 | 0.07958 | 0.0089 | 6.3534
9.5 | 0.5596 | 0.08154 | 0.0071 | 6.8629
10 | 0.5932 | 0.08505 | 0.0059 | 6.9747
10.5 | 0.6298 | 0.08816 | 0.0053 | 7.1438
11 | 0.6982 | 0.08707 | 0.0073 | 8.0188
11.5 | 0.6746 | 0.09788 | 0.0032 | 6.8921
12 | 0.7457 | 0.09546 | 0.0065 | 7.8116
12.5 | 0.7029 | 0.11044 | -0.0006 | 6.3645
13 | 0.7501 | 0.11119 | 0.0009 | 6.7461
13.5 | 0.7452 | 0.12108 | -0.0035 | 6.1546
14 | 0.7281 | 0.1341 | -0.0103 | 5.4295
14.5 | 0.7278 | 0.14463 | -0.0157 | 5.0322
15 | 0.7444 | 0.15223 | -0.0191 | 4.89
15.5 | 0.7218 | 0.169 | -0.0296 | 4.271
16 | 0.7422 | 0.17691 | -0.0333 | 4.1954
16.5 | 0.7393 | 0.19024 | -0.0418 | 3.8861
17 | 0.7482 | 0.2013 | -0.0484 | 3.7168
17.5 | 0.761 | 0.21182 | -0.0546 | 3.5927
18.5 | 0.7909 | 0.23627 | -0.068 | 3.3474
19 | 0.8185 | 0.24704 | -0.072 | 3.3132
19.5 | 0.8252 | 0.25286 | -0.0794 | 3.2635
20 | 0.8692 | 0.26641 | -0.0806 | 3.2626

## 17. Re 250k Mach 0.00 (1)
BIGFOIL.COM POLAR EXPORT
NACA63-220 a=0.6
NACA63-220 a=0.6 |  |  |  | Cl Max: | 1.603 | at alpha= | 16 | deg
JavaFoil+Calcfoil stall+Eppler ext transition |  |  |  | L/D Max: | 62.282 | at alpha= | 8 | deg
Re: | 250000 |  |  | Cd Min: | 0.01033 | at alpha= | -1 | deg
Mach: | 0 |  |  | Cl=0 at alpha= | -1.4127 | deg
|  |  |  | @ Cl=0.1, Cd= | 0.010795
|  |  |  | @ Cl=0.4, Cd= | 0.011769
|  |  |  | @ Cl=0.6, Cd= | 0.012697
alpha (deg) | Cl | Cd | Cm | Cl/Cd
-19.5 | -1.232 | 0.17804 | -0.002 | -6.918
-19 | -1.239 | 0.16866 | -0.002 | -7.347
-18.5 | -1.242 | 0.16101 | -0.002 | -7.712
-18 | -1.238 | 0.15305 | -0.002 | -8.088
-17.5 | -1.239 | 0.14136 | -0.003 | -8.764
-17 | -1.23 | 0.13462 | -0.003 | -9.137
-16.5 | -1.221 | 0.12694 | -0.004 | -9.616
-16 | -1.21 | 0.11874 | -0.004 | -10.191
-15.5 | -1.235 | 0.09313 | -0.006 | -13.256
-15 | -1.206 | 0.09121 | -0.006 | -13.219
-14.5 | -1.255 | 0.05806 | -0.008 | -21.619
-14 | -1.242 | 0.05031 | -0.009 | -24.692
-13.5 | -1.221 | 0.0449 | -0.01 | -27.199
-13 | -1.193 | 0.04125 | -0.01 | -28.927
-12.5 | -1.161 | 0.03822 | -0.011 | -30.385
-12 | -1.126 | 0.03544 | -0.012 | -31.784
-11.5 | -1.089 | 0.03305 | -0.012 | -32.951
-11 | -1.049 | 0.03072 | -0.013 | -34.145
-10.5 | -1.007 | 0.0288 | -0.014 | -34.963
-10 | -0.963 | 0.02694 | -0.014 | -35.726
-9.5 | -0.916 | 0.02527 | -0.015 | -36.249
-9 | -0.868 | 0.0238 | -0.016 | -36.472
-8.5 | -0.818 | 0.02236 | -0.016 | -36.584
-8 | -0.767 | 0.02109 | -0.017 | -36.346
-7.5 | -0.716 | 0.01862 | -0.018 | -38.443
-7 | -0.664 | 0.01424 | -0.019 | -46.653
-6.5 | -0.609 | 0.01358 | -0.02 | -44.801
-6 | -0.552 | 0.01304 | -0.02 | -42.328
-5.5 | -0.495 | 0.01259 | -0.021 | -39.301
-5 | -0.437 | 0.01213 | -0.022 | -36.001
-4.5 | -0.378 | 0.01181 | -0.023 | -32.03
-4 | -0.319 | 0.01151 | -0.024 | -27.687
-3.5 | -0.259 | 0.01132 | -0.024 | -22.852
-3 | -0.2 | 0.01099 | -0.025 | -18.158
-2.5 | -0.137 | 0.01091 | -0.026 | -12.544
-2 | -0.074 | 0.01081 | -0.027 | -6.859
-1.5 | -0.011 | 0.01084 | -0.028 | -1.049
-1 | 0.052 | 0.01033 | -0.028 | 4.991
-0.5 | 0.114 | 0.01093 | -0.029 | 10.471
0 | 0.174 | 0.01112 | -0.029 | 15.683
0.5 | 0.236 | 0.01126 | -0.03 | 20.923
1 | 0.297 | 0.01144 | -0.031 | 25.917
1.5 | 0.357 | 0.0116 | -0.031 | 30.785
2 | 0.418 | 0.01184 | -0.032 | 35.273
2.5 | 0.476 | 0.01206 | -0.032 | 39.457
3 | 0.535 | 0.01236 | -0.033 | 43.298
3.5 | 0.594 | 0.01266 | -0.034 | 46.92
4 | 0.653 | 0.01302 | -0.034 | 50.145
4.5 | 0.711 | 0.0134 | -0.035 | 53.052
5 | 0.769 | 0.01385 | -0.035 | 55.513
5.5 | 0.826 | 0.01433 | -0.036 | 57.652
6 | 0.883 | 0.01486 | -0.037 | 59.407
6.5 | 0.938 | 0.01547 | -0.037 | 60.62
7 | 0.993 | 0.01613 | -0.038 | 61.542
7.5 | 1.046 | 0.01682 | -0.038 | 62.2
8 | 1.099 | 0.01764 | -0.039 | 62.282
8.5 | 1.15 | 0.01858 | -0.04 | 61.909
9 | 1.2 | 0.01965 | -0.04 | 61.082
9.5 | 1.244 | 0.02623 | -0.041 | 47.422
10 | 1.287 | 0.03014 | -0.041 | 42.694
10.5 | 1.331 | 0.03181 | -0.041 | 41.837
11 | 1.371 | 0.03352 | -0.042 | 40.921
11.5 | 1.41 | 0.0354 | -0.042 | 39.812
12 | 1.445 | 0.03743 | -0.043 | 38.597
12.5 | 1.477 | 0.03972 | -0.043 | 37.181
13 | 1.506 | 0.04205 | -0.044 | 35.822
13.5 | 1.532 | 0.04469 | -0.044 | 34.285
14 | 1.555 | 0.04751 | -0.045 | 32.729
14.5 | 1.574 | 0.05057 | -0.045 | 31.129
15 | 1.589 | 0.05399 | -0.045 | 29.431
15.5 | 1.599 | 0.05793 | -0.046 | 27.597
16 | 1.603 | 0.06213 | -0.046 | 25.791
16.5 | 1.602 | 0.06722 | -0.046 | 23.825
17 | 1.595 | 0.07328 | -0.046 | 21.773
17.5 | 1.583 | 0.08095 | -0.046 | 19.552
18 | 1.563 | 0.09068 | -0.046 | 17.238
18.5 | 1.487 | 0.1254 | -0.041 | 11.861
19 | 1.442 | 0.15056 | -0.037 | 9.575
19.5 | 1.417 | 0.16537 | -0.035 | 8.568
20 | 1.396 | 0.1774 | -0.034 | 7.868

## 18. Re 250k Mach 0.00 (2)
BIGFOIL.COM POLAR EXPORT
NACA63-220 a=0.6
NACA63-220 a=0.6 |  |  |  | Cl Max: | 1.2237 | at alpha= | 20 | deg
XFOIL ncrit=9 |  |  |  | L/D Max: | 68.4644 | at alpha= | 9 | deg
Re: | 250000 |  |  | Cd Min: | 0.2084 | at alpha= | -20 | deg
Mach: | 0 |  |  | Cl=0 at alpha= | -1.3955 | deg
|  |  |  | @ Cl=0.1, Cd= | 0.014545
|  |  |  | @ Cl=0.4, Cd= | 0.01463
|  |  |  | @ Cl=0.6, Cd= | 0.015048
alpha (deg) | Cl | Cd | Cm | Cl/Cd
-20 | -0.6296 | 0.2084 | 0.0206 | -3.0211
-19.5 | -0.5971 | 0.20437 | 0.0195 | -2.9217
-19 | -0.9577 | 0.10429 | -0.0341 | -9.183
-18.5 | -1.0019 | 0.08997 | -0.0422 | -11.1359
-18 | -1.0286 | 0.07936 | -0.0476 | -12.9612
-17.5 | -1.0442 | 0.07093 | -0.0513 | -14.7216
-17 | -1.0417 | 0.06476 | -0.0531 | -16.0855
-16.5 | -1.0158 | 0.06141 | -0.0535 | -16.5413
-16 | -0.9995 | 0.05726 | -0.0546 | -17.4555
-15.5 | -0.9853 | 0.05303 | -0.0557 | -18.58
-15 | -0.9585 | 0.04993 | -0.0558 | -19.1969
-14.5 | -0.9304 | 0.0472 | -0.0561 | -19.7119
-14 | -0.9061 | 0.04404 | -0.0571 | -20.5745
-13.5 | -0.8759 | 0.0414 | -0.0578 | -21.157
-13 | -0.8374 | 0.03846 | -0.0615 | -21.7733
-12.5 | -0.8123 | 0.03566 | -0.0621 | -22.779
-12 | -0.7988 | 0.03325 | -0.06 | -24.0241
-11.5 | -0.7897 | 0.03045 | -0.0579 | -25.9343
-11 | -0.7827 | 0.0276 | -0.0555 | -28.3587
-10.5 | -0.7769 | 0.02473 | -0.0528 | -31.4153
-10 | -0.7719 | 0.02206 | -0.0496 | -34.9909
-9.5 | -0.7672 | 0.01983 | -0.0454 | -38.6889
-9 | -0.7639 | 0.01827 | -0.0392 | -41.8117
-8.5 | -0.7448 | 0.01672 | -0.0352 | -44.5455
-8 | -0.7176 | 0.0154 | -0.032 | -46.5974
-7.5 | -0.6762 | 0.01477 | -0.0302 | -45.782
-7 | -0.627 | 0.01461 | -0.0294 | -42.9158
-6.5 | -0.5756 | 0.0146 | -0.0286 | -39.4247
-6 | -0.5219 | 0.01476 | -0.0283 | -35.3591
-5.5 | -0.4669 | 0.01477 | -0.028 | -31.6114
-5 | -0.4107 | 0.01483 | -0.0281 | -27.6939
-4.5 | -0.3548 | 0.01483 | -0.028 | -23.9245
-4 | -0.2984 | 0.01498 | -0.0282 | -19.9199
-3.5 | -0.2415 | 0.01496 | -0.0282 | -16.143
-3 | -0.1842 | 0.01492 | -0.0286 | -12.3458
-2.5 | -0.1271 | 0.01482 | -0.029 | -8.5762
-2 | -0.0696 | 0.01478 | -0.0294 | -4.7091
-1.5 | -0.012 | 0.01466 | -0.0299 | -0.81855
-1 | 0.0454 | 0.01463 | -0.0303 | 3.1032
-0.5 | 0.1033 | 0.01454 | -0.031 | 7.1045
0 | 0.1605 | 0.01453 | -0.0314 | 11.0461
0.5 | 0.2184 | 0.01449 | -0.032 | 15.0725
1 | 0.2756 | 0.01453 | -0.0324 | 18.9677
1.5 | 0.3331 | 0.01457 | -0.033 | 22.862
2 | 0.3906 | 0.01461 | -0.0334 | 26.7351
2.5 | 0.447 | 0.01473 | -0.034 | 30.3462
3 | 0.5053 | 0.01481 | -0.0344 | 34.1188
3.5 | 0.5596 | 0.01498 | -0.0346 | 37.3565
4 | 0.6186 | 0.01508 | -0.0351 | 41.0212
4.5 | 0.6712 | 0.01524 | -0.0349 | 44.042
5 | 0.7285 | 0.01537 | -0.0353 | 47.3975
5.5 | 0.7819 | 0.0155 | -0.0351 | 50.4452
6 | 0.8344 | 0.01558 | -0.0347 | 53.5558
6.5 | 0.8879 | 0.01552 | -0.0342 | 57.2101
7 | 0.9408 | 0.01552 | -0.0337 | 60.6186
7.5 | 0.9871 | 0.01564 | -0.0322 | 63.1138
8 | 1.0315 | 0.01577 | -0.0304 | 65.409
8.5 | 1.0717 | 0.01587 | -0.0279 | 67.5299
9 | 1.0968 | 0.01602 | -0.0228 | 68.4644
10 | 1.1413 | 0.01756 | -0.0151 | 64.9943
10.5 | 1.1482 | 0.01969 | -0.0112 | 58.3139
11 | 1.1436 | 0.02287 | -0.0069 | 50.0044
11.5 | 1.1358 | 0.02676 | -0.0032 | 42.4439
12 | 1.1273 | 0.03113 | -0.0003 | 36.2127
12.5 | 1.1226 | 0.03566 | 0.0017 | 31.4807
13 | 1.1216 | 0.04034 | 0.003 | 27.8037
13.5 | 1.1198 | 0.04541 | 0.0038 | 24.6598
14 | 1.1216 | 0.05048 | 0.0041 | 22.2187
14.5 | 1.1199 | 0.05616 | 0.004 | 19.9412
15 | 1.1195 | 0.06192 | 0.0036 | 18.0798
15.5 | 1.1229 | 0.0675 | 0.0029 | 16.6356
16 | 1.1316 | 0.07267 | 0.0021 | 15.5718
16.5 | 1.1405 | 0.07784 | 0.0012 | 14.6518
17 | 1.1507 | 0.08276 | 0.0003 | 13.9041
17.5 | 1.1631 | 0.08778 | -0.001 | 13.2502
18 | 1.1784 | 0.09207 | -0.0018 | 12.799
18.5 | 1.1886 | 0.09752 | -0.0035 | 12.1883
19 | 1.202 | 0.10242 | -0.0051 | 11.736
19.5 | 1.2206 | 0.10627 | -0.006 | 11.4858
20 | 1.2237 | 0.11304 | -0.0089 | 10.8254

## 19. Re 250k Mach 0.10 (1)
BIGFOIL.COM POLAR EXPORT
NACA63-220 a=0.6
NACA63-220 a=0.6 |  |  |  | Cl Max: | 1.59 | at alpha= | 15.5 | deg
JavaFoil+Calcfoil stall+Eppler ext transition |  |  |  | L/D Max: | 61.945 | at alpha= | 8 | deg
Re: | 250000 |  |  | Cd Min: | 0.01086 | at alpha= | -2 | deg
Mach: | 0.1 |  |  | Cl=0 at alpha= | -1.4127 | deg
|  |  |  | @ Cl=0.1, Cd= | 0.010945
|  |  |  | @ Cl=0.4, Cd= | 0.011814
|  |  |  | @ Cl=0.6, Cd= | 0.012748
alpha (deg) | Cl | Cd | Cm | Cl/Cd
-19 | -1.217 | 0.17184 | -0.002 | -7.082
-18.5 | -1.223 | 0.16341 | -0.002 | -7.482
-18 | -1.223 | 0.15488 | -0.002 | -7.895
-17.5 | -1.222 | 0.14463 | -0.003 | -8.449
-17 | -1.215 | 0.13757 | -0.003 | -8.834
-16.5 | -1.214 | 0.12745 | -0.004 | -9.522
-16 | -1.205 | 0.11892 | -0.004 | -10.134
-15.5 | -1.199 | 0.1084 | -0.005 | -11.058
-15 | -1.208 | 0.08956 | -0.006 | -13.49
-14.5 | -1.226 | 0.06828 | -0.008 | -17.959
-14 | -1.234 | 0.05303 | -0.009 | -23.263
-13.5 | -1.218 | 0.04611 | -0.01 | -26.412
-13 | -1.193 | 0.04206 | -0.01 | -28.357
-12.5 | -1.162 | 0.03888 | -0.011 | -29.882
-12 | -1.127 | 0.03602 | -0.012 | -31.3
-11.5 | -1.091 | 0.03354 | -0.012 | -32.516
-11 | -1.051 | 0.03115 | -0.013 | -33.749
-10.5 | -1.009 | 0.02917 | -0.014 | -34.604
-10 | -0.965 | 0.02727 | -0.014 | -35.39
-9.5 | -0.919 | 0.02558 | -0.015 | -35.93
-9 | -0.871 | 0.02406 | -0.016 | -36.198
-8.5 | -0.821 | 0.02261 | -0.017 | -36.311
-8 | -0.769 | 0.02129 | -0.017 | -36.142
-7.5 | -0.719 | 0.01882 | -0.018 | -38.187
-7 | -0.667 | 0.01438 | -0.019 | -46.396
-6.5 | -0.611 | 0.01369 | -0.02 | -44.642
-6 | -0.554 | 0.01314 | -0.02 | -42.176
-5.5 | -0.497 | 0.01267 | -0.021 | -39.221
-5 | -0.439 | 0.01222 | -0.022 | -35.901
-4.5 | -0.38 | 0.01186 | -0.023 | -31.996
-4 | -0.32 | 0.01156 | -0.024 | -27.684
-3.5 | -0.26 | 0.01136 | -0.025 | -22.867
-3 | -0.199 | 0.01101 | -0.025 | -18.069
-2.5 | -0.138 | 0.01091 | -0.026 | -12.605
-2 | -0.074 | 0.01086 | -0.027 | -6.862
-1.5 | -0.011 | 0.01087 | -0.028 | -1.052
-1 | 0.052 | 0.01093 | -0.028 | 4.739
-0.5 | 0.115 | 0.01095 | -0.029 | 10.504
0 | 0.175 | 0.01116 | -0.029 | 15.697
0.5 | 0.237 | 0.01134 | -0.03 | 20.857
1 | 0.298 | 0.01149 | -0.031 | 25.926
1.5 | 0.359 | 0.01165 | -0.031 | 30.803
2 | 0.419 | 0.01189 | -0.032 | 35.282
2.5 | 0.478 | 0.01211 | -0.033 | 39.46
3 | 0.538 | 0.01242 | -0.033 | 43.294
3.5 | 0.597 | 0.01273 | -0.034 | 46.893
4 | 0.656 | 0.01309 | -0.034 | 50.095
4.5 | 0.714 | 0.01349 | -0.035 | 52.957
5 | 0.772 | 0.01394 | -0.036 | 55.39
5.5 | 0.83 | 0.01443 | -0.036 | 57.501
6 | 0.886 | 0.01497 | -0.037 | 59.226
6.5 | 0.942 | 0.0156 | -0.037 | 60.397
7 | 0.997 | 0.01627 | -0.038 | 61.268
7.5 | 1.051 | 0.01697 | -0.039 | 61.908
8 | 1.103 | 0.01781 | -0.039 | 61.945
8.5 | 1.155 | 0.01877 | -0.04 | 61.513
9 | 1.205 | 0.01989 | -0.04 | 60.564
9.5 | 1.248 | 0.02657 | -0.041 | 46.989
10 | 1.291 | 0.03051 | -0.041 | 42.318
10.5 | 1.335 | 0.03218 | -0.042 | 41.473
11 | 1.375 | 0.03404 | -0.042 | 40.389
11.5 | 1.413 | 0.03588 | -0.043 | 39.37
12 | 1.447 | 0.038 | -0.043 | 38.079
12.5 | 1.478 | 0.04032 | -0.044 | 36.672
13 | 1.506 | 0.04278 | -0.044 | 35.217
13.5 | 1.531 | 0.04548 | -0.044 | 33.674
14 | 1.553 | 0.04837 | -0.045 | 32.102
14.5 | 1.57 | 0.05172 | -0.045 | 30.352
15 | 1.583 | 0.0553 | -0.045 | 28.621
15.5 | 1.59 | 0.0593 | -0.046 | 26.808
16 | 1.59 | 0.06405 | -0.046 | 24.832
16.5 | 1.586 | 0.06946 | -0.046 | 22.833
17 | 1.576 | 0.07611 | -0.046 | 20.703
17.5 | 1.558 | 0.08503 | -0.046 | 18.322
18 | 1.511 | 0.10515 | -0.044 | 14.367
18.5 | 1.439 | 0.13956 | -0.038 | 10.314
19 | 1.404 | 0.15896 | -0.035 | 8.833
19.5 | 1.38 | 0.17208 | -0.034 | 8.02
20 | 1.351 | 0.18599 | -0.031 | 7.266

## 20. Re 250k Mach 0.10 (2)
BIGFOIL.COM POLAR EXPORT
NACA63-220 a=0.6
NACA63-220 a=0.6 |  |  |  | Cl Max: | 1.2148 | at alpha= | 20 | deg
XFOIL ncrit=9 |  |  |  | L/D Max: | 67.7963 | at alpha= | 9 | deg
Re: | 250000 |  |  | Cd Min: | 0.20937 | at alpha= | -20 | deg
Mach: | 0.1 |  |  | Cl=0 at alpha= | -1.3957 | deg
|  |  |  | @ Cl=0.1, Cd= | 0.014607
|  |  |  | @ Cl=0.4, Cd= | 0.014734
|  |  |  | @ Cl=0.6, Cd= | 0.015157
alpha (deg) | Cl | Cd | Cm | Cl/Cd
-20 | -0.6306 | 0.20937 | 0.0208 | -3.0119
-19.5 | -0.5973 | 0.20527 | 0.0198 | -2.9098
-19 | -0.899 | 0.11581 | -0.0278 | -7.7627
-18.5 | -0.9639 | 0.097 | -0.0392 | -9.9371
-18 | -1.0009 | 0.08435 | -0.0461 | -11.866
-17.5 | -1.0232 | 0.07469 | -0.0507 | -13.6993
-17 | -1.0314 | 0.06722 | -0.0535 | -15.3436
-16.5 | -1.0065 | 0.06354 | -0.054 | -15.8404
-16 | -0.9915 | 0.05913 | -0.0552 | -16.7681
-15.5 | -0.9788 | 0.05461 | -0.0565 | -17.9235
-15 | -0.9574 | 0.0509 | -0.0569 | -18.8094
-14.5 | -0.927 | 0.04827 | -0.0571 | -19.2045
-14 | -0.9024 | 0.04504 | -0.0581 | -20.0355
-13.5 | -0.8721 | 0.04229 | -0.0589 | -20.6219
-13 | -0.8328 | 0.0393 | -0.0626 | -21.1908
-12.5 | -0.8081 | 0.03654 | -0.063 | -22.1155
-12 | -0.7935 | 0.03412 | -0.061 | -23.2562
-11.5 | -0.7852 | 0.03121 | -0.0589 | -25.1586
-11 | -0.7779 | 0.02831 | -0.0565 | -27.4779
-10.5 | -0.7701 | 0.02551 | -0.054 | -30.1882
-10 | -0.7668 | 0.02263 | -0.0509 | -33.8842
-9.5 | -0.7611 | 0.0203 | -0.047 | -37.4926
-9 | -0.7605 | 0.01858 | -0.0408 | -40.9311
-8.5 | -0.7447 | 0.01697 | -0.0363 | -43.8833
-8 | -0.7188 | 0.01561 | -0.0329 | -46.0474
-7.5 | -0.6795 | 0.01488 | -0.0307 | -45.6653
-7 | -0.6305 | 0.01468 | -0.0299 | -42.9496
-6.5 | -0.5792 | 0.01466 | -0.029 | -39.5089
-6 | -0.5249 | 0.01482 | -0.0286 | -35.4184
-5.5 | -0.4697 | 0.01484 | -0.0283 | -31.6509
-5 | -0.4133 | 0.01489 | -0.0284 | -27.7569
-4.5 | -0.3571 | 0.0149 | -0.0282 | -23.9664
-4 | -0.3004 | 0.01505 | -0.0284 | -19.9601
-3.5 | -0.2429 | 0.01504 | -0.0284 | -16.1503
-3 | -0.1853 | 0.01499 | -0.0288 | -12.3616
-2.5 | -0.1278 | 0.01491 | -0.0291 | -8.5714
-2 | -0.0701 | 0.01485 | -0.0295 | -4.7205
-1.5 | -0.012 | 0.01475 | -0.0301 | -0.81356
-1 | 0.0455 | 0.0147 | -0.0305 | 3.0952
-0.5 | 0.1039 | 0.0146 | -0.0311 | 7.1164
0 | 0.1612 | 0.01461 | -0.0315 | 11.0335
0.5 | 0.2197 | 0.01455 | -0.0321 | 15.0997
1 | 0.2768 | 0.01462 | -0.0326 | 18.933
1.5 | 0.3349 | 0.01463 | -0.0331 | 22.8913
2 | 0.3922 | 0.01472 | -0.0335 | 26.644
2.5 | 0.4495 | 0.01482 | -0.0341 | 30.3306
3 | 0.5072 | 0.01492 | -0.0344 | 33.9946
3.5 | 0.5628 | 0.01508 | -0.0347 | 37.321
4 | 0.6207 | 0.0152 | -0.035 | 40.8355
4.5 | 0.675 | 0.01533 | -0.035 | 44.0313
5 | 0.7315 | 0.01551 | -0.0352 | 47.1631
5.5 | 0.7865 | 0.0156 | -0.0351 | 50.4167
6 | 0.8386 | 0.0157 | -0.0345 | 53.414
6.5 | 0.8916 | 0.01566 | -0.034 | 56.9349
7 | 0.9447 | 0.01567 | -0.0334 | 60.2872
7.5 | 0.9932 | 0.01575 | -0.0321 | 63.0603
8 | 1.0371 | 0.01589 | -0.0301 | 65.2675
8.5 | 1.0772 | 0.01599 | -0.0274 | 67.3671
9 | 1.0983 | 0.0162 | -0.0217 | 67.7963
9.5 | 1.1094 | 0.01656 | -0.0144 | 66.9928
10 | 1.1389 | 0.01796 | -0.0137 | 63.4131
10.5 | 1.1431 | 0.02034 | -0.0097 | 56.1996
11 | 1.1379 | 0.02369 | -0.0055 | 48.0329
11.5 | 1.1286 | 0.02778 | -0.0019 | 40.6263
12 | 1.1218 | 0.03216 | 0.0007 | 34.8818
12.5 | 1.1166 | 0.03687 | 0.0026 | 30.2848
13 | 1.1144 | 0.04177 | 0.0038 | 26.6794
13.5 | 1.1151 | 0.04674 | 0.0044 | 23.8575
14 | 1.1141 | 0.05217 | 0.0046 | 21.3552
14.5 | 1.1122 | 0.05797 | 0.0044 | 19.1858
15 | 1.115 | 0.06353 | 0.004 | 17.5508
15.5 | 1.1187 | 0.06916 | 0.0032 | 16.1755
16 | 1.1255 | 0.07456 | 0.0023 | 15.0952
16.5 | 1.1359 | 0.07969 | 0.0013 | 14.254
17 | 1.1467 | 0.08464 | 0.0004 | 13.548
17.5 | 1.1591 | 0.0897 | -0.0008 | 12.922
18 | 1.176 | 0.09379 | -0.0015 | 12.5387
18.5 | 1.184 | 0.09974 | -0.0035 | 11.8709
19 | 1.1993 | 0.10437 | -0.005 | 11.4908
19.5 | 1.2125 | 0.10928 | -0.0065 | 11.0954
20 | 1.2148 | 0.11626 | -0.0095 | 10.449

## 21. Re 250k Mach 0.25 (1)
BIGFOIL.COM POLAR EXPORT
NACA63-220 a=0.6
NACA63-220 a=0.6 |  |  |  | Cl Max: | 1.526 | at alpha= | 14.5 | deg
JavaFoil+Calcfoil stall+Eppler ext transition |  |  |  | L/D Max: | 60.115 | at alpha= | 7.5 | deg
Re: | 250000 |  |  | Cd Min: | 0.01091 | at alpha= | -2.5 | deg
Mach: | 0.25 |  |  | Cl=0 at alpha= | -1.4077 | deg
|  |  |  | @ Cl=0.1, Cd= | 0.011139
|  |  |  | @ Cl=0.4, Cd= | 0.012089
|  |  |  | @ Cl=0.6, Cd= | 0.013076
alpha (deg) | Cl | Cd | Cm | Cl/Cd
-18 | -1.082 | 0.1725 | -0.002 | -6.275
-17.5 | -1.102 | 0.16151 | -0.003 | -6.822
-17 | -1.115 | 0.15159 | -0.003 | -7.356
-16.5 | -1.126 | 0.14261 | -0.003 | -7.893
-16 | -1.13 | 0.13308 | -0.004 | -8.492
-15.5 | -1.129 | 0.12493 | -0.004 | -9.039
-15 | -1.122 | 0.1171 | -0.005 | -9.585
-14.5 | -1.118 | 0.10765 | -0.006 | -10.386
-14 | -1.108 | 0.09876 | -0.006 | -11.218
-13.5 | -1.082 | 0.09538 | -0.006 | -11.342
-13 | -1.174 | 0.04893 | -0.01 | -24.005
-12.5 | -1.156 | 0.04331 | -0.011 | -26.688
-12 | -1.129 | 0.03947 | -0.012 | -28.599
-11.5 | -1.096 | 0.03663 | -0.013 | -29.926
-11 | -1.06 | 0.03395 | -0.013 | -31.221
-10.5 | -1.021 | 0.03154 | -0.014 | -32.367
-10 | -0.979 | 0.02931 | -0.015 | -33.395
-9.5 | -0.934 | 0.0274 | -0.015 | -34.075
-9 | -0.886 | 0.0256 | -0.016 | -34.625
-8.5 | -0.837 | 0.02399 | -0.017 | -34.882
-8 | -0.785 | 0.02256 | -0.018 | -34.792
-7.5 | -0.731 | 0.02126 | -0.018 | -34.402
-7 | -0.682 | 0.01515 | -0.019 | -44.99
-6.5 | -0.624 | 0.01439 | -0.02 | -43.372
-6 | -0.566 | 0.01377 | -0.021 | -41.123
-5.5 | -0.508 | 0.01321 | -0.022 | -38.418
-5 | -0.448 | 0.01271 | -0.023 | -35.281
-4.5 | -0.388 | 0.0123 | -0.023 | -31.552
-4 | -0.327 | 0.01197 | -0.024 | -27.322
-3.5 | -0.265 | 0.01175 | -0.025 | -22.577
-3 | -0.203 | 0.01154 | -0.026 | -17.572
-2.5 | -0.14 | 0.01091 | -0.027 | -12.832
-2 | -0.077 | 0.01105 | -0.028 | -6.926
-1.5 | -0.012 | 0.01113 | -0.028 | -1.055
-1 | 0.053 | 0.01111 | -0.029 | 4.791
-0.5 | 0.118 | 0.01115 | -0.029 | 10.604
0 | 0.179 | 0.01146 | -0.03 | 15.648
0.5 | 0.242 | 0.01162 | -0.031 | 20.857
1 | 0.305 | 0.0118 | -0.031 | 25.854
1.5 | 0.368 | 0.01197 | -0.032 | 30.696
2 | 0.43 | 0.0122 | -0.033 | 35.219
2.5 | 0.489 | 0.0125 | -0.033 | 39.152
3 | 0.551 | 0.01279 | -0.034 | 43.026
3.5 | 0.611 | 0.01314 | -0.035 | 46.528
4 | 0.672 | 0.01354 | -0.035 | 49.595
4.5 | 0.732 | 0.01398 | -0.036 | 52.318
5 | 0.791 | 0.01448 | -0.036 | 54.609
5.5 | 0.85 | 0.01502 | -0.037 | 56.551
6 | 0.907 | 0.01562 | -0.038 | 58.102
6.5 | 0.964 | 0.01628 | -0.038 | 59.23
7 | 1.02 | 0.01705 | -0.039 | 59.815
7.5 | 1.075 | 0.01788 | -0.039 | 60.115
8 | 1.128 | 0.01883 | -0.04 | 59.891
8.5 | 1.179 | 0.01987 | -0.041 | 59.352
9 | 1.23 | 0.02219 | -0.041 | 55.417
9.5 | 1.269 | 0.03044 | -0.042 | 41.699
10 | 1.313 | 0.03264 | -0.042 | 40.231
10.5 | 1.355 | 0.03458 | -0.043 | 39.174
11 | 1.392 | 0.03672 | -0.043 | 37.922
11.5 | 1.426 | 0.03892 | -0.044 | 36.634
12 | 1.455 | 0.04134 | -0.044 | 35.201
12.5 | 1.48 | 0.04412 | -0.044 | 33.544
13 | 1.5 | 0.0472 | -0.045 | 31.785
13.5 | 1.515 | 0.0505 | -0.045 | 29.997
14 | 1.523 | 0.05454 | -0.046 | 27.929
14.5 | 1.526 | 0.05892 | -0.046 | 25.892
15 | 1.52 | 0.06435 | -0.046 | 23.623
15.5 | 1.503 | 0.07156 | -0.046 | 20.997
16 | 1.468 | 0.08308 | -0.045 | 17.664
16.5 | 1.346 | 0.12957 | -0.035 | 10.387
17 | 1.3 | 0.14714 | -0.03 | 8.837
17.5 | 1.268 | 0.15846 | -0.029 | 8
18 | 1.23 | 0.16899 | -0.027 | 7.277
18.5 | 1.188 | 0.18017 | -0.026 | 6.593
19 | 1.143 | 0.19125 | -0.026 | 5.978
19.5 | 1.094 | 0.20686 | -0.026 | 5.29

## 22. Re 250k Mach 0.25 (2)
BIGFOIL.COM POLAR EXPORT
NACA63-220 a=0.6
NACA63-220 a=0.6 |  |  |  | Cl Max: | 1.1645 | at alpha= | 19 | deg
XFOIL ncrit=9 |  |  |  | L/D Max: | 64.382 | at alpha= | 8.5 | deg
Re: | 250000 |  |  | Cd Min: | 0.21492 | at alpha= | -20 | deg
Mach: | 0.25 |  |  | Cl=0 at alpha= | -1.3893 | deg
|  |  |  | @ Cl=0.1, Cd= | 0.015078
|  |  |  | @ Cl=0.4, Cd= | 0.015225
|  |  |  | @ Cl=0.6, Cd= | 0.015701
alpha (deg) | Cl | Cd | Cm | Cl/Cd
-20 | -0.6364 | 0.21492 | 0.0221 | -2.9611
-19.5 | -0.5988 | 0.21017 | 0.0216 | -2.8491
-19 | -0.5789 | 0.2041 | 0.0177 | -2.8364
-17.5 | -0.8681 | 0.10296 | -0.0394 | -8.4314
-17 | -0.8938 | 0.09112 | -0.0463 | -9.809
-16.5 | -0.9114 | 0.08115 | -0.0516 | -11.2311
-16 | -0.9204 | 0.07285 | -0.0555 | -12.6342
-15.5 | -0.9253 | 0.06545 | -0.0587 | -14.1375
-15 | -0.9261 | 0.05881 | -0.0612 | -15.7473
-14.5 | -0.9032 | 0.05473 | -0.0618 | -16.5028
-14 | -0.8797 | 0.05082 | -0.0632 | -17.3101
-13 | -0.8108 | 0.04386 | -0.0683 | -18.4861
-12.5 | -0.7886 | 0.04111 | -0.0675 | -19.1827
-12 | -0.7737 | 0.03837 | -0.0656 | -20.1642
-11.5 | -0.7597 | 0.03554 | -0.0638 | -21.3759
-11 | -0.7473 | 0.03263 | -0.0619 | -22.9022
-10.5 | -0.7411 | 0.02942 | -0.0596 | -25.1903
-10 | -0.7378 | 0.02614 | -0.0571 | -28.2249
-9.5 | -0.732 | 0.0232 | -0.0542 | -31.5517
-9 | -0.7287 | 0.02056 | -0.0503 | -35.4426
-8.5 | -0.7328 | 0.01852 | -0.0436 | -39.568
-8 | -0.72 | 0.01686 | -0.0385 | -42.7046
-7.5 | -0.6937 | 0.01559 | -0.0345 | -44.4965
-7 | -0.6484 | 0.01511 | -0.0327 | -42.912
-6.5 | -0.5969 | 0.01503 | -0.0314 | -39.7139
-6 | -0.5429 | 0.01515 | -0.0305 | -35.835
-5.5 | -0.4858 | 0.01522 | -0.0301 | -31.9185
-5 | -0.4281 | 0.01524 | -0.0298 | -28.0906
-4.5 | -0.3691 | 0.01535 | -0.0297 | -24.0456
-4 | -0.3099 | 0.01547 | -0.0295 | -20.0323
-3.5 | -0.2508 | 0.0155 | -0.0296 | -16.1806
-3 | -0.1921 | 0.01537 | -0.0298 | -12.4984
-2.5 | -0.1321 | 0.01538 | -0.0301 | -8.5891
-2 | -0.0728 | 0.01521 | -0.0304 | -4.7863
-1.5 | -0.0132 | 0.01522 | -0.0308 | -0.86728
-1 | 0.0464 | 0.01506 | -0.0314 | 3.081
-0.5 | 0.1061 | 0.01508 | -0.0318 | 7.0358
0 | 0.1655 | 0.01501 | -0.0324 | 11.026
0.5 | 0.2253 | 0.01503 | -0.0328 | 14.99
1 | 0.2843 | 0.01506 | -0.0333 | 18.8778
1.5 | 0.3446 | 0.0151 | -0.0337 | 22.8212
2 | 0.4024 | 0.01523 | -0.0342 | 26.4215
2.5 | 0.4638 | 0.01529 | -0.0346 | 30.3336
3 | 0.5194 | 0.01552 | -0.0347 | 33.4665
3.5 | 0.5811 | 0.01561 | -0.0352 | 37.2261
4 | 0.6351 | 0.01587 | -0.0349 | 40.0189
4.5 | 0.6968 | 0.01595 | -0.0355 | 43.6865
5 | 0.7499 | 0.0162 | -0.0348 | 46.2901
5.5 | 0.8066 | 0.01637 | -0.0346 | 49.2731
6 | 0.866 | 0.01629 | -0.0344 | 53.1614
6.5 | 0.9173 | 0.01632 | -0.0332 | 56.2071
7 | 0.9669 | 0.01646 | -0.0317 | 58.7424
7.5 | 1.014 | 0.01661 | -0.0297 | 61.0476
8 | 1.056 | 0.01676 | -0.0268 | 63.0072
8.5 | 1.0887 | 0.01691 | -0.0223 | 64.382
9 | 1.0932 | 0.01737 | -0.0139 | 62.9361
9.5 | 1.1017 | 0.01843 | -0.0075 | 59.7775
10 | 1.1197 | 0.02077 | -0.0062 | 53.9095
10.5 | 1.1165 | 0.02418 | -0.0025 | 46.1745
11 | 1.1059 | 0.02849 | 0.0011 | 38.8171
11.5 | 1.0961 | 0.03322 | 0.0038 | 32.9952
12 | 1.089 | 0.03832 | 0.0056 | 28.4186
12.5 | 1.0855 | 0.04354 | 0.0067 | 24.9311
13 | 1.0821 | 0.04914 | 0.0072 | 22.0208
13.5 | 1.0832 | 0.05465 | 0.0072 | 19.8207
14 | 1.081 | 0.06074 | 0.0069 | 17.7972
14.5 | 1.0806 | 0.06688 | 0.0062 | 16.1573
15 | 1.0856 | 0.07266 | 0.0054 | 14.9408
15.5 | 1.0942 | 0.07825 | 0.0044 | 13.9834
16 | 1.1046 | 0.08359 | 0.0035 | 13.2145
16.5 | 1.1159 | 0.08883 | 0.0025 | 12.5622
17 | 1.1268 | 0.09455 | 0.001 | 11.9175
17.5 | 1.143 | 0.09919 | 0.0001 | 11.5233
18 | 1.1474 | 0.10609 | -0.0023 | 10.8153
18.5 | 1.1546 | 0.11252 | -0.0049 | 10.2613
19 | 1.1645 | 0.1184 | -0.0069 | 9.8353
19.5 | 1.1502 | 0.12877 | -0.0124 | 8.9322
20 | 1.1356 | 0.1394 | -0.0185 | 8.1463

## 23. Re 250k Mach 0.50 (1)
BIGFOIL.COM POLAR EXPORT
NACA63-220 a=0.6
NACA63-220 a=0.6 |  |  |  | Cl Max: | 1.342 | at alpha= | 10 | deg
JavaFoil+Calcfoil stall+Eppler ext transition |  |  |  | L/D Max: | 53.055 | at alpha= | 6.5 | deg
Re: | 250000 |  |  | Cd Min: | 0.01206 | at alpha= | -0.5 | deg
Mach: | 0.5 |  |  | Cl=0 at alpha= | -1.4084 | deg
|  |  |  | @ Cl=0.1, Cd= | 0.012204
|  |  |  | @ Cl=0.4, Cd= | 0.013478
|  |  |  | @ Cl=0.6, Cd= | 0.014609
alpha (deg) | Cl | Cd | Cm | Cl/Cd
-20 | -1.064 | 0.2863 | -0.002 | -3.715
-19.5 | -1.033 | 0.28365 | -0.002 | -3.642
-19 | -1.005 | 0.27734 | -0.002 | -3.624
-18.5 | -0.977 | 0.26318 | -0.003 | -3.714
-18 | -0.95 | 0.25967 | -0.003 | -3.658
-17.5 | -0.919 | 0.24856 | -0.004 | -3.699
-17 | -0.891 | 0.23586 | -0.004 | -3.78
-16.5 | -0.863 | 0.23257 | -0.004 | -3.713
-16 | -0.834 | 0.21854 | -0.004 | -3.816
-15.5 | -0.805 | 0.20716 | -0.005 | -3.888
-15 | -0.777 | 0.20984 | -0.005 | -3.704
-14.5 | -0.748 | 0.1993 | -0.005 | -3.753
-14 | -0.72 | 0.18017 | -0.005 | -3.993
-13.5 | -0.691 | 0.17489 | -0.006 | -3.954
-13 | -0.663 | 0.17079 | -0.006 | -3.884
-12.5 | -0.634 | 0.16085 | -0.006 | -3.941
-12 | -0.606 | 0.14932 | -0.006 | -4.057
-11.5 | -0.577 | 0.12457 | -0.006 | -4.634
-11 | -0.751 | 0.0926 | -0.007 | -8.111
-10.5 | -0.841 | 0.08035 | -0.008 | -10.47
-10 | -0.854 | 0.07304 | -0.009 | -11.696
-9.5 | -0.954 | 0.03808 | -0.017 | -25.058
-9 | -0.927 | 0.03459 | -0.018 | -26.801
-8.5 | -0.889 | 0.03166 | -0.018 | -28.084
-8 | -0.842 | 0.02923 | -0.019 | -28.814
-7.5 | -0.791 | 0.02695 | -0.02 | -29.334
-7 | -0.735 | 0.02505 | -0.021 | -29.338
-6.5 | -0.679 | 0.02138 | -0.022 | -31.77
-6 | -0.619 | 0.01672 | -0.023 | -37.009
-5.5 | -0.555 | 0.01594 | -0.024 | -34.825
-5 | -0.491 | 0.0152 | -0.025 | -32.281
-4.5 | -0.425 | 0.01431 | -0.025 | -29.688
-4 | -0.358 | 0.0141 | -0.026 | -25.411
-3.5 | -0.291 | 0.01362 | -0.027 | -21.324
-3 | -0.222 | 0.01324 | -0.028 | -16.781
-2.5 | -0.153 | 0.01294 | -0.029 | -11.821
-2 | -0.083 | 0.01269 | -0.029 | -6.557
-1.5 | -0.013 | 0.01251 | -0.03 | -1.026
-1 | 0.058 | 0.0124 | -0.031 | 4.718
-0.5 | 0.131 | 0.01206 | -0.032 | 10.828
0 | 0.198 | 0.01288 | -0.033 | 15.382
0.5 | 0.268 | 0.01304 | -0.034 | 20.526
1 | 0.337 | 0.01325 | -0.035 | 25.442
1.5 | 0.406 | 0.0135 | -0.035 | 30.096
2 | 0.475 | 0.01382 | -0.036 | 34.379
2.5 | 0.54 | 0.01423 | -0.037 | 37.967
3 | 0.608 | 0.01466 | -0.038 | 41.444
3.5 | 0.675 | 0.01519 | -0.038 | 44.416
4 | 0.741 | 0.01574 | -0.039 | 47.08
4.5 | 0.807 | 0.01641 | -0.04 | 49.179
5 | 0.872 | 0.01715 | -0.04 | 50.813
5.5 | 0.936 | 0.01795 | -0.041 | 52.112
6 | 0.998 | 0.0189 | -0.042 | 52.824
6.5 | 1.058 | 0.01995 | -0.042 | 53.055
7 | 1.116 | 0.02116 | -0.043 | 52.766
7.5 | 1.172 | 0.02257 | -0.044 | 51.933
8 | 1.225 | 0.02543 | -0.044 | 48.169
8.5 | 1.265 | 0.0337 | -0.045 | 37.531
9 | 1.3 | 0.03916 | -0.045 | 33.189
9.5 | 1.328 | 0.04238 | -0.046 | 31.326
10 | 1.342 | 0.04621 | -0.046 | 29.037
10.5 | 1.333 | 0.05109 | -0.046 | 26.097
11 | 1.119 | 0.08891 | -0.024 | 12.586
11.5 | 0.734 | 0.11713 | -0.019 | 6.266
12 | 0.762 | 0.14606 | -0.02 | 5.218
12.5 | 0.791 | 0.1592 | -0.023 | 4.969
13 | 0.819 | 0.163 | -0.024 | 5.023
13.5 | 0.848 | 0.17991 | -0.026 | 4.714
14 | 0.876 | 0.18376 | -0.026 | 4.766
14.5 | 0.904 | 0.20174 | -0.027 | 4.48
15 | 0.933 | 0.21185 | -0.029 | 4.404

## 24. Re 250k Mach 0.50 (2)
BIGFOIL.COM POLAR EXPORT
NACA63-220 a=0.6
NACA63-220 a=0.6 |  |  |  | Cl Max: | 1.0102 | at alpha= | 10 | deg
XFOIL ncrit=9 |  |  |  | L/D Max: | 42.1764 | at alpha= | 6 | deg
Re: | 250000 |  |  | Cd Min: | 0.18408 | at alpha= | -17 | deg
Mach: | 0.5 |  |  | Cl=0 at alpha= | -1.3538 | deg
|  |  |  | @ Cl=0.1, Cd= | 0.017438
|  |  |  | @ Cl=0.4, Cd= | 0.017978
|  |  |  | @ Cl=0.6, Cd= | 0.019349
alpha (deg) | Cl | Cd | Cm | Cl/Cd
-17 | -0.5339 | 0.18408 | -0.004 | -2.9004
-16.5 | -0.5041 | 0.17655 | -0.0084 | -2.8553
-16 | -0.4881 | 0.16591 | -0.0158 | -2.942
-15.5 | -0.4764 | 0.15398 | -0.0251 | -3.0939
-15 | -0.4876 | 0.13864 | -0.0347 | -3.517
-14.5 | -0.5477 | 0.11633 | -0.0478 | -4.7082
-14 | -0.5885 | 0.10093 | -0.0571 | -5.8308
-13.5 | -0.6287 | 0.087 | -0.0656 | -7.2264
-13 | -0.6588 | 0.07568 | -0.0717 | -8.7051
-12.5 | -0.6813 | 0.06612 | -0.076 | -10.304
-12 | -0.6878 | 0.05884 | -0.0781 | -11.6893
-11.5 | -0.68 | 0.05351 | -0.0784 | -12.7079
-11 | -0.6685 | 0.04884 | -0.0777 | -13.6876
-10.5 | -0.6516 | 0.04481 | -0.0769 | -14.5414
-10 | -0.6376 | 0.04101 | -0.0754 | -15.5474
-9.5 | -0.6273 | 0.03714 | -0.0738 | -16.8901
-9 | -0.6249 | 0.03305 | -0.0719 | -18.9077
-8.5 | -0.6241 | 0.02917 | -0.0692 | -21.3953
-8 | -0.6271 | 0.02522 | -0.0664 | -24.8652
-7.5 | -0.6349 | 0.02157 | -0.0621 | -29.4344
-7 | -0.6494 | 0.0187 | -0.055 | -34.7273
-6.5 | -0.6438 | 0.01739 | -0.0472 | -37.0213
-6 | -0.601 | 0.01703 | -0.0427 | -35.2907
-5.5 | -0.543 | 0.01723 | -0.0402 | -31.5148
-5 | -0.4821 | 0.01722 | -0.038 | -27.9965
-4.5 | -0.4175 | 0.01738 | -0.037 | -24.0219
-4 | -0.3507 | 0.01747 | -0.0358 | -20.0744
-3.5 | -0.2851 | 0.01771 | -0.0352 | -16.0982
-3 | -0.2153 | 0.01774 | -0.0348 | -12.1364
-2.5 | -0.1508 | 0.01764 | -0.0346 | -8.5488
-2 | -0.085 | 0.01748 | -0.0345 | -4.8627
-1.5 | -0.0193 | 0.01751 | -0.0344 | -1.1022
-1 | 0.0467 | 0.01733 | -0.0346 | 2.6947
-0.5 | 0.1111 | 0.01746 | -0.0345 | 6.3631
0 | 0.1785 | 0.01733 | -0.035 | 10.3001
0.5 | 0.2401 | 0.0176 | -0.0346 | 13.642
1 | 0.3101 | 0.01751 | -0.0352 | 17.7099
1.5 | 0.3666 | 0.01801 | -0.0343 | 20.3554
2 | 0.4391 | 0.01794 | -0.0351 | 24.476
2.5 | 0.4893 | 0.01867 | -0.0333 | 26.2078
3 | 0.5635 | 0.01864 | -0.0341 | 30.2307
3.5 | 0.6078 | 0.0195 | -0.0314 | 31.1692
4 | 0.67 | 0.01983 | -0.0306 | 33.7872
4.5 | 0.7257 | 0.02025 | -0.0288 | 35.837
5 | 0.7644 | 0.02114 | -0.025 | 36.1589
5.5 | 0.8371 | 0.02102 | -0.0246 | 39.824
6 | 0.8895 | 0.02109 | -0.0215 | 42.1764
6.5 | 0.9113 | 0.02164 | -0.0147 | 42.1118
7 | 0.9393 | 0.02246 | -0.0092 | 41.821
7.5 | 0.9734 | 0.02322 | -0.0047 | 41.9208
8 | 0.9722 | 0.02574 | 0.0015 | 37.77
8.5 | 0.9936 | 0.02747 | 0.006 | 36.1704
9 | 1.0016 | 0.03003 | 0.0109 | 33.3533
9.5 | 1.004 | 0.03295 | 0.016 | 30.4704
10 | 1.0102 | 0.0379 | 0.0156 | 26.6544
10.5 | 1.0053 | 0.04367 | 0.0163 | 23.0204
11 | 0.9997 | 0.0498 | 0.0167 | 20.0743
11.5 | 0.9963 | 0.05617 | 0.0167 | 17.7372
12 | 0.9939 | 0.06278 | 0.0161 | 15.8315
12.5 | 0.9918 | 0.06974 | 0.0151 | 14.2214
13 | 0.9914 | 0.07688 | 0.0138 | 12.8954
13.5 | 0.9932 | 0.0841 | 0.0122 | 11.8098
14 | 0.9957 | 0.09154 | 0.0103 | 10.8772
14.5 | 0.9978 | 0.09931 | 0.0078 | 10.0473
15 | 0.991 | 0.10876 | 0.0039 | 9.1118

## 25. Re 500k Mach 0.00 (1)
BIGFOIL.COM POLAR EXPORT
NACA63-220 a=0.6
NACA63-220 a=0.6 |  |  |  | Cl Max: | 1.619 | at alpha= | 16.5 | deg
JavaFoil+Calcfoil stall+Eppler ext transition |  |  |  | L/D Max: | 82.239 | at alpha= | 8 | deg
Re: | 500000 |  |  | Cd Min: | 0.00859 | at alpha= | -2 | deg
Mach: | 0 |  |  | Cl=0 at alpha= | -1.4127 | deg
|  |  |  | @ Cl=0.1, Cd= | 0.0086232
|  |  |  | @ Cl=0.4, Cd= | 0.0091465
|  |  |  | @ Cl=0.6, Cd= | 0.00981
alpha (deg) | Cl | Cd | Cm | Cl/Cd
-20 | -1.241 | 0.16242 | -0.002 | -7.638
-19.5 | -1.257 | 0.15054 | -0.002 | -8.347
-19 | -1.277 | 0.13527 | -0.003 | -9.438
-18.5 | -1.292 | 0.12124 | -0.003 | -10.658
-18 | -1.312 | 0.10276 | -0.004 | -12.766
-17.5 | -1.349 | 0.0773 | -0.005 | -17.447
-17 | -1.35 | 0.06875 | -0.005 | -19.643
-16.5 | -1.348 | 0.06171 | -0.006 | -21.841
-16 | -1.34 | 0.05592 | -0.007 | -23.971
-15.5 | -1.328 | 0.05128 | -0.007 | -25.899
-15 | -1.309 | 0.04711 | -0.008 | -27.793
-14.5 | -1.288 | 0.04338 | -0.008 | -29.694
-14 | -1.263 | 0.04013 | -0.009 | -31.479
-13.5 | -1.236 | 0.03719 | -0.01 | -33.222
-13 | -1.205 | 0.03464 | -0.01 | -34.787
-12.5 | -1.172 | 0.0322 | -0.011 | -36.399
-12 | -1.136 | 0.02989 | -0.012 | -38.011
-11.5 | -1.098 | 0.02793 | -0.012 | -39.302
-11 | -1.057 | 0.02601 | -0.013 | -40.65
-10.5 | -1.014 | 0.02437 | -0.014 | -41.62
-10 | -0.97 | 0.02283 | -0.014 | -42.47
-9.5 | -0.923 | 0.02143 | -0.015 | -43.068
-9 | -0.874 | 0.02013 | -0.016 | -43.438
-8.5 | -0.824 | 0.01886 | -0.017 | -43.686
-8 | -0.772 | 0.01781 | -0.017 | -43.344
-7.5 | -0.722 | 0.01534 | -0.018 | -47.062
-7 | -0.678 | 0.01061 | -0.019 | -63.881
-6.5 | -0.621 | 0.01011 | -0.02 | -61.46
-6 | -0.565 | 0.00909 | -0.021 | -62.148
-5.5 | -0.51 | 0.00936 | -0.022 | -54.48
-5 | -0.448 | 0.00906 | -0.023 | -49.473
-4.5 | -0.387 | 0.00895 | -0.023 | -43.217
-4 | -0.325 | 0.00882 | -0.024 | -36.806
-3.5 | -0.262 | 0.00877 | -0.025 | -29.897
-3 | -0.2 | 0.00866 | -0.025 | -23.044
-2.5 | -0.137 | 0.00861 | -0.026 | -15.901
-2 | -0.074 | 0.00859 | -0.027 | -8.629
-1.5 | -0.011 | 0.00859 | -0.028 | -1.324
-1 | 0.052 | 0.0086 | -0.028 | 5.996
-0.5 | 0.114 | 0.00863 | -0.029 | 13.27
0 | 0.177 | 0.00869 | -0.03 | 20.428
0.5 | 0.24 | 0.00877 | -0.031 | 27.411
1 | 0.303 | 0.00885 | -0.031 | 34.255
1.5 | 0.366 | 0.009 | -0.032 | 40.664
2 | 0.424 | 0.00925 | -0.032 | 45.907
2.5 | 0.483 | 0.00942 | -0.033 | 51.272
3 | 0.543 | 0.00962 | -0.034 | 56.46
3.5 | 0.603 | 0.00982 | -0.034 | 61.373
4 | 0.662 | 0.01006 | -0.035 | 65.842
4.5 | 0.721 | 0.01031 | -0.035 | 69.944
5 | 0.78 | 0.01066 | -0.036 | 73.111
5.5 | 0.838 | 0.01101 | -0.037 | 76.094
6 | 0.895 | 0.01139 | -0.037 | 78.574
6.5 | 0.95 | 0.01183 | -0.038 | 80.33
7 | 1.006 | 0.01236 | -0.038 | 81.377
7.5 | 1.06 | 0.0129 | -0.039 | 82.186
8 | 1.112 | 0.01353 | -0.04 | 82.239
8.5 | 1.164 | 0.01428 | -0.04 | 81.464
9 | 1.213 | 0.01526 | -0.041 | 79.483
9.5 | 1.251 | 0.0222 | -0.041 | 56.358
10 | 1.293 | 0.0261 | -0.041 | 49.524
10.5 | 1.337 | 0.02752 | -0.042 | 48.578
11 | 1.378 | 0.02901 | -0.042 | 47.505
11.5 | 1.416 | 0.03061 | -0.043 | 46.274
12 | 1.452 | 0.03242 | -0.043 | 44.788
12.5 | 1.485 | 0.03438 | -0.044 | 43.179
13 | 1.514 | 0.03639 | -0.044 | 41.613
13.5 | 1.541 | 0.0386 | -0.045 | 39.912
14 | 1.564 | 0.04102 | -0.045 | 38.123
14.5 | 1.584 | 0.04361 | -0.045 | 36.313
15 | 1.6 | 0.04634 | -0.046 | 34.53
15.5 | 1.612 | 0.04935 | -0.046 | 32.663
16 | 1.618 | 0.05246 | -0.047 | 30.841
16.5 | 1.619 | 0.0562 | -0.047 | 28.812
17 | 1.617 | 0.06039 | -0.047 | 26.772
17.5 | 1.61 | 0.06498 | -0.047 | 24.78
18 | 1.6 | 0.07019 | -0.048 | 22.795
18.5 | 1.586 | 0.07561 | -0.048 | 20.982
19 | 1.568 | 0.08204 | -0.048 | 19.117
19.5 | 1.547 | 0.08957 | -0.048 | 17.27
20 | 1.521 | 0.09865 | -0.048 | 15.415

## 26. Re 500k Mach 0.00 (2)
BIGFOIL.COM POLAR EXPORT
NACA63-220 a=0.6
NACA63-220 a=0.6 |  |  |  | Cl Max: | 1.2201 | at alpha= | 20 | deg
XFOIL ncrit=9 |  |  |  | L/D Max: | 89.7453 | at alpha= | 8 | deg
Re: | 500000 |  |  | Cd Min: | 0.11612 | at alpha= | 20 | deg
Mach: | 0 |  |  | Cl=0 at alpha= | -1.4072 | deg
|  |  |  | @ Cl=0.1, Cd= | 0.00967
|  |  |  | @ Cl=0.4, Cd= | 0.0098687
|  |  |  | @ Cl=0.6, Cd= | 0.010195
alpha (deg) | Cl | Cd | Cm | Cl/Cd
-20 | -1.0875 | 0.09749 | -0.0318 | -11.155
-19.5 | -1.078 | 0.09216 | -0.0339 | -11.697
-19 | -1.0687 | 0.08655 | -0.0365 | -12.3478
-18.5 | -1.0609 | 0.08075 | -0.0392 | -13.1381
-18 | -1.0537 | 0.0749 | -0.0418 | -14.0681
-17.5 | -1.044 | 0.06958 | -0.044 | -15.0043
-17 | -1.0317 | 0.06484 | -0.0456 | -15.9115
-16.5 | -1.018 | 0.06064 | -0.0466 | -16.7876
-16 | -1.0041 | 0.0563 | -0.0479 | -17.8348
-15.5 | -0.9889 | 0.05215 | -0.0491 | -18.9626
-15 | -0.9713 | 0.04827 | -0.0503 | -20.1222
-14.5 | -0.9499 | 0.04375 | -0.0538 | -21.712
-14 | -0.934 | 0.04033 | -0.0542 | -23.1589
-13.5 | -0.9211 | 0.03725 | -0.0532 | -24.7275
-13 | -0.9151 | 0.03368 | -0.0521 | -27.1704
-12.5 | -0.9046 | 0.03053 | -0.0509 | -29.6299
-12 | -0.8895 | 0.02782 | -0.0495 | -31.9734
-11.5 | -0.8797 | 0.02488 | -0.0475 | -35.3577
-11 | -0.8656 | 0.02234 | -0.0455 | -38.7466
-10.5 | -0.8516 | 0.02009 | -0.0428 | -42.3892
-10 | -0.8372 | 0.01811 | -0.0395 | -46.2286
-9.5 | -0.8265 | 0.01656 | -0.0345 | -49.9094
-9 | -0.8007 | 0.01543 | -0.031 | -51.8924
-8.5 | -0.7667 | 0.01431 | -0.0286 | -53.5779
-8 | -0.729 | 0.01314 | -0.0268 | -55.4795
-7.5 | -0.6886 | 0.01195 | -0.0254 | -57.6234
-7 | -0.6437 | 0.01093 | -0.0244 | -58.893
-6.5 | -0.5916 | 0.01046 | -0.0243 | -56.5583
-6 | -0.5361 | 0.01019 | -0.0245 | -52.6104
-5.5 | -0.4795 | 0.0101 | -0.0248 | -47.4752
-5 | -0.4217 | 0.00999 | -0.0253 | -42.2122
-4.5 | -0.3637 | 0.00994 | -0.0258 | -36.5895
-4 | -0.3053 | 0.00983 | -0.0264 | -31.058
-3.5 | -0.2469 | 0.00983 | -0.0269 | -25.117
-3 | -0.1879 | 0.00981 | -0.0276 | -19.1539
-2.5 | -0.1292 | 0.00976 | -0.0282 | -13.2377
-2 | -0.0699 | 0.00971 | -0.029 | -7.1988
-1.5 | -0.011 | 0.0097 | -0.0296 | -1.134
-1 | 0.0483 | 0.00967 | -0.0304 | 4.9948
-0.5 | 0.1072 | 0.00967 | -0.0311 | 11.0858
0 | 0.1665 | 0.00969 | -0.0319 | 17.1827
0.5 | 0.2251 | 0.00971 | -0.0326 | 23.1823
1 | 0.2843 | 0.00974 | -0.0334 | 29.1889
1.5 | 0.3427 | 0.00982 | -0.034 | 34.8982
2 | 0.4015 | 0.00987 | -0.0348 | 40.6788
2.5 | 0.4597 | 0.00995 | -0.0354 | 46.201
3 | 0.518 | 0.01006 | -0.036 | 51.4911
3.5 | 0.5757 | 0.01014 | -0.0366 | 56.7751
4 | 0.6333 | 0.01027 | -0.0371 | 61.665
4.5 | 0.6902 | 0.01039 | -0.0375 | 66.4293
5 | 0.7467 | 0.0105 | -0.0379 | 71.1143
5.5 | 0.802 | 0.01063 | -0.038 | 75.4468
6 | 0.8563 | 0.01079 | -0.038 | 79.3605
6.5 | 0.9102 | 0.01092 | -0.038 | 83.3516
7 | 0.963 | 0.01114 | -0.0377 | 86.4452
7.5 | 1.0132 | 0.01139 | -0.0371 | 88.9552
8 | 1.0572 | 0.01178 | -0.0355 | 89.7453
8.5 | 1.0978 | 0.01226 | -0.0334 | 89.5432
9 | 1.1248 | 0.013 | -0.0293 | 86.5231
9.5 | 1.1272 | 0.01432 | -0.0217 | 78.7151
10 | 1.1223 | 0.01636 | -0.0143 | 68.6002
10.5 | 1.1323 | 0.01897 | -0.0114 | 59.689
11 | 1.1354 | 0.02215 | -0.008 | 51.2596
11.5 | 1.1391 | 0.02553 | -0.0051 | 44.6181
12 | 1.1451 | 0.02897 | -0.0028 | 39.5271
12.5 | 1.1514 | 0.03261 | -0.001 | 35.3082
13 | 1.1588 | 0.03647 | 0.0004 | 31.7741
13.5 | 1.1663 | 0.04057 | 0.0013 | 28.7478
14 | 1.1701 | 0.04522 | 0.002 | 25.8757
14.5 | 1.1759 | 0.04994 | 0.0022 | 23.5463
15 | 1.1806 | 0.05498 | 0.0021 | 21.4733
15.5 | 1.1829 | 0.06049 | 0.0017 | 19.5553
16 | 1.1903 | 0.06566 | 0.001 | 18.1282
16.5 | 1.1921 | 0.07164 | -0.0001 | 16.6401
17 | 1.1989 | 0.07725 | -0.0014 | 15.5197
17.5 | 1.1962 | 0.08417 | -0.0032 | 14.2117
18 | 1.2041 | 0.08995 | -0.005 | 13.3863
18.5 | 1.2087 | 0.09632 | -0.0072 | 12.5488
19 | 1.2094 | 0.10315 | -0.0097 | 11.7247
19.5 | 1.2152 | 0.10957 | -0.0123 | 11.0906
20 | 1.2201 | 0.11612 | -0.0152 | 10.5072

## 27. Re 500k Mach 0.10 (1)
BIGFOIL.COM POLAR EXPORT
NACA63-220 a=0.6
NACA63-220 a=0.6 |  |  |  | Cl Max: | 1.606 | at alpha= | 16 | deg
JavaFoil+Calcfoil stall+Eppler ext transition |  |  |  | L/D Max: | 81.783 | at alpha= | 8 | deg
Re: | 500000 |  |  | Cd Min: | 0.00858 | at alpha= | -2 | deg
Mach: | 0.1 |  |  | Cl=0 at alpha= | -1.4127 | deg
|  |  |  | @ Cl=0.1, Cd= | 0.0086171
|  |  |  | @ Cl=0.4, Cd= | 0.0090413
|  |  |  | @ Cl=0.6, Cd= | 0.0098525
alpha (deg) | Cl | Cd | Cm | Cl/Cd
-20 | -1.205 | 0.1694 | -0.001 | -7.114
-19.5 | -1.224 | 0.15754 | -0.002 | -7.77
-19 | -1.242 | 0.14546 | -0.002 | -8.536
-18.5 | -1.254 | 0.1346 | -0.003 | -9.318
-18 | -1.278 | 0.11365 | -0.004 | -11.248
-17.5 | -1.323 | 0.0838 | -0.005 | -15.782
-17 | -1.331 | 0.07299 | -0.005 | -18.236
-16.5 | -1.334 | 0.06455 | -0.006 | -20.661
-16 | -1.329 | 0.05807 | -0.007 | -22.892
-15.5 | -1.32 | 0.05276 | -0.007 | -25.017
-15 | -1.303 | 0.04856 | -0.008 | -26.835
-14.5 | -1.284 | 0.04439 | -0.008 | -28.923
-14 | -1.261 | 0.04094 | -0.009 | -30.791
-13.5 | -1.234 | 0.03785 | -0.01 | -32.608
-13 | -1.204 | 0.03527 | -0.01 | -34.148
-12.5 | -1.172 | 0.03274 | -0.011 | -35.802
-12 | -1.137 | 0.03037 | -0.012 | -37.449
-11.5 | -1.1 | 0.02836 | -0.012 | -38.774
-11 | -1.06 | 0.02638 | -0.013 | -40.17
-10.5 | -1.017 | 0.02469 | -0.014 | -41.181
-10 | -0.972 | 0.02312 | -0.015 | -42.059
-9.5 | -0.926 | 0.02169 | -0.015 | -42.667
-9 | -0.877 | 0.02033 | -0.016 | -43.156
-8.5 | -0.827 | 0.01909 | -0.017 | -43.325
-8 | -0.775 | 0.01798 | -0.017 | -43.092
-7.5 | -0.725 | 0.01551 | -0.018 | -46.717
-7 | -0.68 | 0.0107 | -0.019 | -63.564
-6.5 | -0.624 | 0.01019 | -0.02 | -61.198
-6 | -0.567 | 0.00983 | -0.021 | -57.662
-5.5 | -0.512 | 0.00938 | -0.022 | -54.64
-5 | -0.451 | 0.00908 | -0.023 | -49.656
-4.5 | -0.389 | 0.00899 | -0.023 | -43.238
-4 | -0.326 | 0.00882 | -0.024 | -36.986
-3.5 | -0.263 | 0.00875 | -0.025 | -30.093
-3 | -0.201 | 0.00867 | -0.026 | -23.121
-2.5 | -0.138 | 0.00865 | -0.026 | -15.909
-2 | -0.075 | 0.00858 | -0.027 | -8.685
-1.5 | -0.011 | 0.00861 | -0.028 | -1.327
-1 | 0.052 | 0.00864 | -0.029 | 5.997
-0.5 | 0.115 | 0.00861 | -0.029 | 13.365
0 | 0.178 | 0.0087 | -0.03 | 20.487
0.5 | 0.242 | 0.00877 | -0.031 | 27.552
1 | 0.305 | 0.00892 | -0.031 | 34.154
1.5 | 0.365 | 0.00872 | -0.032 | 41.873
2 | 0.426 | 0.00928 | -0.033 | 45.933
2.5 | 0.485 | 0.00946 | -0.033 | 51.273
3 | 0.545 | 0.00966 | -0.034 | 56.445
3.5 | 0.605 | 0.00987 | -0.034 | 61.326
4 | 0.665 | 0.0101 | -0.035 | 65.828
4.5 | 0.724 | 0.01038 | -0.036 | 69.795
5 | 0.783 | 0.01074 | -0.036 | 72.914
5.5 | 0.841 | 0.01109 | -0.037 | 75.846
6 | 0.898 | 0.01148 | -0.037 | 78.287
6.5 | 0.955 | 0.01193 | -0.038 | 80.037
7 | 1.01 | 0.01247 | -0.039 | 80.962
7.5 | 1.064 | 0.01302 | -0.039 | 81.75
8 | 1.117 | 0.01366 | -0.04 | 81.783
8.5 | 1.168 | 0.01445 | -0.04 | 80.845
9 | 1.218 | 0.01549 | -0.041 | 78.576
9.5 | 1.255 | 0.02248 | -0.041 | 55.826
10 | 1.297 | 0.02643 | -0.041 | 49.081
10.5 | 1.341 | 0.02788 | -0.042 | 48.096
11 | 1.382 | 0.02945 | -0.042 | 46.912
11.5 | 1.42 | 0.03106 | -0.043 | 45.705
12 | 1.454 | 0.03288 | -0.043 | 44.236
12.5 | 1.486 | 0.0349 | -0.044 | 42.578
13 | 1.514 | 0.03704 | -0.044 | 40.886
13.5 | 1.54 | 0.03937 | -0.045 | 39.112
14 | 1.562 | 0.0418 | -0.045 | 37.358
14.5 | 1.579 | 0.04453 | -0.046 | 35.471
15 | 1.594 | 0.04731 | -0.046 | 33.699
15.5 | 1.604 | 0.05037 | -0.046 | 31.834
16 | 1.606 | 0.05396 | -0.047 | 29.767
16.5 | 1.605 | 0.05798 | -0.047 | 27.676
17 | 1.599 | 0.06248 | -0.047 | 25.589
17.5 | 1.588 | 0.06744 | -0.047 | 23.549
18 | 1.574 | 0.07266 | -0.048 | 21.668
18.5 | 1.556 | 0.07899 | -0.048 | 19.694
19 | 1.533 | 0.08636 | -0.048 | 17.748
19.5 | 1.505 | 0.09527 | -0.047 | 15.8
20 | 1.473 | 0.10571 | -0.047 | 13.931

## 28. Re 500k Mach 0.10 (2)
BIGFOIL.COM POLAR EXPORT
NACA63-220 a=0.6
NACA63-220 a=0.6 |  |  |  | Cl Max: | 1.2131 | at alpha= | 20 | deg
XFOIL ncrit=9 |  |  |  | L/D Max: | 89.5029 | at alpha= | 8 | deg
Re: | 500000 |  |  | Cd Min: | 0.11905 | at alpha= | 20 | deg
Mach: | 0.1 |  |  | Cl=0 at alpha= | -1.4072 | deg
|  |  |  | @ Cl=0.1, Cd= | 0.009704
|  |  |  | @ Cl=0.4, Cd= | 0.009906
|  |  |  | @ Cl=0.6, Cd= | 0.010256
alpha (deg) | Cl | Cd | Cm | Cl/Cd
-20 | -1.0678 | 0.10233 | -0.0302 | -10.4349
-19.5 | -1.0665 | 0.09537 | -0.0335 | -11.1828
-19 | -1.0571 | 0.08973 | -0.0361 | -11.7809
-18.5 | -1.0503 | 0.08363 | -0.039 | -12.5589
-18 | -1.0441 | 0.07752 | -0.0419 | -13.4688
-17.5 | -1.0356 | 0.07189 | -0.0442 | -14.4053
-17 | -1.0259 | 0.06653 | -0.0464 | -15.4201
-16.5 | -1.011 | 0.0625 | -0.0471 | -16.176
-16 | -0.9973 | 0.05805 | -0.0484 | -17.18
-15.5 | -0.9826 | 0.05375 | -0.0497 | -18.2809
-15 | -0.9657 | 0.0497 | -0.051 | -19.4306
-14.5 | -0.9414 | 0.04515 | -0.0549 | -20.8505
-14 | -0.9278 | 0.04164 | -0.0549 | -22.2815
-13.5 | -0.9152 | 0.03843 | -0.0541 | -23.8147
-13 | -0.9073 | 0.03492 | -0.053 | -25.9822
-12.5 | -0.8985 | 0.03155 | -0.0519 | -28.4786
-11.5 | -0.8745 | 0.02569 | -0.0487 | -34.0405
-11 | -0.8598 | 0.02309 | -0.0468 | -37.2369
-10.5 | -0.8458 | 0.02073 | -0.0443 | -40.8008
-10 | -0.8327 | 0.01856 | -0.0411 | -44.8653
-9.5 | -0.8199 | 0.01685 | -0.0367 | -48.6588
-9 | -0.8001 | 0.01568 | -0.0322 | -51.0268
-8.5 | -0.7674 | 0.01454 | -0.0297 | -52.7785
-8 | -0.7307 | 0.01335 | -0.0276 | -54.7341
-7.5 | -0.691 | 0.01212 | -0.026 | -57.0132
-7 | -0.6471 | 0.01103 | -0.0249 | -58.6673
-6.5 | -0.5953 | 0.01051 | -0.0246 | -56.6413
-6 | -0.5395 | 0.01024 | -0.0248 | -52.6855
-5.5 | -0.4824 | 0.01015 | -0.0251 | -47.5271
-5 | -0.4243 | 0.01004 | -0.0255 | -42.261
-4.5 | -0.366 | 0.00997 | -0.026 | -36.7101
-4 | -0.3073 | 0.00986 | -0.0265 | -31.1663
-3.5 | -0.2485 | 0.00986 | -0.0271 | -25.2028
-2.5 | -0.13 | 0.00979 | -0.0284 | -13.2789
-2 | -0.0703 | 0.00976 | -0.0291 | -7.2029
-1.5 | -0.0111 | 0.00973 | -0.0298 | -1.1408
-1 | 0.0487 | 0.00973 | -0.0306 | 5.0051
-0.5 | 0.1078 | 0.0097 | -0.0313 | 11.1134
0 | 0.1675 | 0.00972 | -0.0321 | 17.2325
0.5 | 0.2265 | 0.00974 | -0.0328 | 23.2546
1 | 0.286 | 0.00978 | -0.0335 | 29.2434
1.5 | 0.3448 | 0.00985 | -0.0342 | 35.0051
2 | 0.4039 | 0.00991 | -0.0349 | 40.7568
2.5 | 0.4626 | 0.01003 | -0.0355 | 46.1216
3 | 0.5211 | 0.0101 | -0.0362 | 51.5941
3.5 | 0.5792 | 0.01022 | -0.0367 | 56.6732
4 | 0.637 | 0.01032 | -0.0372 | 61.7248
4.5 | 0.6944 | 0.01048 | -0.0376 | 66.2595
5 | 0.7512 | 0.01056 | -0.038 | 71.1364
5.5 | 0.8067 | 0.01069 | -0.038 | 75.463
6 | 0.8613 | 0.01084 | -0.038 | 79.4557
6.5 | 0.9155 | 0.01101 | -0.0379 | 83.1517
7 | 0.9684 | 0.01123 | -0.0376 | 86.2333
7.5 | 1.0184 | 0.01148 | -0.0368 | 88.7108
8 | 1.0624 | 0.01187 | -0.0351 | 89.5029
8.5 | 1.1004 | 0.01242 | -0.0325 | 88.599
9 | 1.1219 | 0.01321 | -0.0274 | 84.9281
9.5 | 1.125 | 0.01467 | -0.0201 | 76.6871
10 | 1.118 | 0.01692 | -0.0128 | 66.0757
10.5 | 1.1283 | 0.01965 | -0.0101 | 57.4198
11 | 1.1301 | 0.02301 | -0.0067 | 49.1134
12 | 1.14 | 0.02999 | -0.0018 | 38.0127
12.5 | 1.1449 | 0.03388 | 0 | 33.7928
13 | 1.1538 | 0.03772 | 0.0012 | 30.5885
13.5 | 1.1593 | 0.0421 | 0.0021 | 27.5368
14 | 1.1645 | 0.04675 | 0.0026 | 24.9091
14.5 | 1.1692 | 0.05167 | 0.0028 | 22.6282
15 | 1.1742 | 0.05678 | 0.0026 | 20.6798
15.5 | 1.1771 | 0.06235 | 0.0021 | 18.8789
16 | 1.1821 | 0.06791 | 0.0012 | 17.4069
16.5 | 1.1851 | 0.07387 | 0 | 16.043
17 | 1.1904 | 0.07979 | -0.0014 | 14.9192
17.5 | 1.1892 | 0.08662 | -0.0033 | 13.7289
18 | 1.1964 | 0.09261 | -0.0052 | 12.9187
18.5 | 1.2003 | 0.09915 | -0.0076 | 12.1059
19 | 1.2024 | 0.10584 | -0.01 | 11.3605
19.5 | 1.2085 | 0.11236 | -0.0128 | 10.7556
20 | 1.2131 | 0.11905 | -0.0158 | 10.1898

## 29. Re 500k Mach 0.25 (1)
BIGFOIL.COM POLAR EXPORT
NACA63-220 a=0.6
NACA63-220 a=0.6 |  |  |  | Cl Max: | 1.539 | at alpha= | 14.5 | deg
JavaFoil+Calcfoil stall+Eppler ext transition |  |  |  | L/D Max: | 79.161 | at alpha= | 7.5 | deg
Re: | 500000 |  |  | Cd Min: | 0.00872 | at alpha= | -2.5 | deg
Mach: | 0.25 |  |  | Cl=0 at alpha= | -1.4077 | deg
|  |  |  | @ Cl=0.1, Cd= | 0.0088261
|  |  |  | @ Cl=0.4, Cd= | 0.0094071
|  |  |  | @ Cl=0.6, Cd= | 0.010106
alpha (deg) | Cl | Cd | Cm | Cl/Cd
-20 | -0.941 | 0.20094 | -0.001 | -4.681
-19.5 | -0.987 | 0.1874 | -0.002 | -5.268
-19 | -1.029 | 0.17552 | -0.002 | -5.862
-18.5 | -1.063 | 0.16717 | -0.002 | -6.357
-18 | -1.088 | 0.15606 | -0.003 | -6.969
-17.5 | -1.112 | 0.14471 | -0.003 | -7.682
-17 | -1.126 | 0.13587 | -0.004 | -8.291
-16.5 | -1.148 | 0.12179 | -0.004 | -9.426
-16 | -1.196 | 0.09178 | -0.006 | -13.032
-15.5 | -1.238 | 0.06831 | -0.007 | -18.121
-15 | -1.246 | 0.0582 | -0.008 | -21.405
-14.5 | -1.242 | 0.05214 | -0.008 | -23.817
-14 | -1.232 | 0.04684 | -0.009 | -26.296
-13.5 | -1.215 | 0.04263 | -0.01 | -28.512
-13 | -1.194 | 0.03933 | -0.011 | -30.361
-12.5 | -1.168 | 0.03621 | -0.011 | -32.261
-12 | -1.139 | 0.03338 | -0.012 | -34.119
-11.5 | -1.105 | 0.031 | -0.013 | -35.665
-11 | -1.069 | 0.02877 | -0.013 | -37.146
-10.5 | -1.029 | 0.02675 | -0.014 | -38.462
-10 | -0.986 | 0.02491 | -0.015 | -39.589
-9.5 | -0.94 | 0.02329 | -0.016 | -40.374
-9 | -0.893 | 0.02174 | -0.016 | -41.055
-8.5 | -0.843 | 0.02033 | -0.017 | -41.467
-8 | -0.79 | 0.01908 | -0.018 | -41.428
-7.5 | -0.736 | 0.01796 | -0.019 | -41.01
-7 | -0.694 | 0.01137 | -0.02 | -61.037
-6.5 | -0.637 | 0.01066 | -0.021 | -59.727
-6 | -0.578 | 0.01019 | -0.021 | -56.748
-5.5 | -0.519 | 0.00986 | -0.022 | -52.657
-5 | -0.46 | 0.00924 | -0.023 | -49.738
-4.5 | -0.399 | 0.00916 | -0.024 | -43.572
-4 | -0.335 | 0.00902 | -0.025 | -37.135
-3.5 | -0.271 | 0.00894 | -0.026 | -30.28
-3 | -0.206 | 0.00881 | -0.026 | -23.395
-2.5 | -0.141 | 0.00872 | -0.027 | -16.199
-2 | -0.077 | 0.00879 | -0.028 | -8.709
-1.5 | -0.012 | 0.00879 | -0.029 | -1.336
-1 | 0.053 | 0.00879 | -0.029 | 6.056
-0.5 | 0.118 | 0.00884 | -0.03 | 13.369
0 | 0.183 | 0.00886 | -0.031 | 20.672
0.5 | 0.248 | 0.00899 | -0.032 | 27.626
1 | 0.31 | 0.00882 | -0.032 | 35.182
1.5 | 0.373 | 0.00933 | -0.033 | 40.024
2 | 0.436 | 0.00951 | -0.033 | 45.836
2.5 | 0.497 | 0.00971 | -0.034 | 51.146
3 | 0.558 | 0.00995 | -0.035 | 56.108
3.5 | 0.62 | 0.01018 | -0.035 | 60.915
4 | 0.681 | 0.01045 | -0.036 | 65.131
4.5 | 0.742 | 0.01077 | -0.036 | 68.864
5 | 0.802 | 0.01117 | -0.037 | 71.756
5.5 | 0.861 | 0.01156 | -0.038 | 74.499
6 | 0.92 | 0.01198 | -0.038 | 76.743
6.5 | 0.977 | 0.01248 | -0.039 | 78.246
7 | 1.033 | 0.01308 | -0.04 | 78.979
7.5 | 1.088 | 0.01374 | -0.04 | 79.161
8 | 1.141 | 0.01449 | -0.041 | 78.766
8.5 | 1.192 | 0.01539 | -0.041 | 77.481
9 | 1.24 | 0.01785 | -0.042 | 69.467
9.5 | 1.275 | 0.02627 | -0.042 | 48.545
10 | 1.319 | 0.02831 | -0.042 | 46.596
10.5 | 1.361 | 0.03 | -0.043 | 45.375
11 | 1.399 | 0.03181 | -0.043 | 43.985
11.5 | 1.433 | 0.03376 | -0.044 | 42.442
12 | 1.462 | 0.03584 | -0.044 | 40.809
12.5 | 1.488 | 0.03822 | -0.045 | 38.921
13 | 1.508 | 0.04079 | -0.045 | 36.974
13.5 | 1.524 | 0.04374 | -0.046 | 34.839
14 | 1.534 | 0.04683 | -0.046 | 32.76
14.5 | 1.539 | 0.05011 | -0.046 | 30.707
15 | 1.537 | 0.05408 | -0.047 | 28.418
15.5 | 1.526 | 0.05856 | -0.047 | 26.067
16 | 1.506 | 0.0636 | -0.047 | 23.685
16.5 | 1.479 | 0.06969 | -0.047 | 21.216
17 | 1.442 | 0.07726 | -0.047 | 18.666
17.5 | 1.395 | 0.0882 | -0.047 | 15.815
18 | 1.331 | 0.10597 | -0.045 | 12.561
18.5 | 1.227 | 0.14704 | -0.039 | 8.344
19 | 1.163 | 0.16753 | -0.035 | 6.942
19.5 | 1.107 | 0.1836 | -0.033 | 6.029

## 30. Re 500k Mach 0.25 (2)
BIGFOIL.COM POLAR EXPORT
NACA63-220 a=0.6
NACA63-220 a=0.6 |  |  |  | Cl Max: | 1.1792 | at alpha= | 20 | deg
XFOIL ncrit=9 |  |  |  | L/D Max: | 86.8495 | at alpha= | 7.5 | deg
Re: | 500000 |  |  | Cd Min: | 0.13695 | at alpha= | -20 | deg
Mach: | 0.25 |  |  | Cl=0 at alpha= | -1.4057 | deg
|  |  |  | @ Cl=0.1, Cd= | 0.0099011
|  |  |  | @ Cl=0.4, Cd= | 0.010143
|  |  |  | @ Cl=0.6, Cd= | 0.010523
alpha (deg) | Cl | Cd | Cm | Cl/Cd
-20 | -0.9188 | 0.13695 | -0.0135 | -6.709
-19.5 | -0.9486 | 0.12304 | -0.0225 | -7.7097
-19 | -0.9589 | 0.11313 | -0.0285 | -8.4761
-18.5 | -0.9661 | 0.10383 | -0.0339 | -9.3046
-18 | -0.9724 | 0.09493 | -0.0388 | -10.2433
-17.5 | -0.976 | 0.08673 | -0.0431 | -11.2533
-17 | -0.9765 | 0.07924 | -0.0467 | -12.3233
-16.5 | -0.9728 | 0.07256 | -0.0496 | -13.4068
-16 | -0.9607 | 0.06763 | -0.0508 | -14.2052
-15.5 | -0.9482 | 0.06252 | -0.0527 | -15.1663
-15 | -0.9338 | 0.05767 | -0.0544 | -16.1921
-14.5 | -0.9044 | 0.05294 | -0.0587 | -17.0835
-14 | -0.8968 | 0.04887 | -0.0582 | -18.3507
-13.5 | -0.8847 | 0.04503 | -0.0579 | -19.6469
-12.5 | -0.8644 | 0.03736 | -0.0567 | -23.137
-12 | -0.8517 | 0.03398 | -0.0558 | -25.0647
-11.5 | -0.8421 | 0.03056 | -0.0544 | -27.5556
-11 | -0.8302 | 0.02738 | -0.0528 | -30.3214
-10.5 | -0.819 | 0.02433 | -0.0508 | -33.6621
-10 | -0.8059 | 0.02164 | -0.0484 | -37.2412
-9.5 | -0.7926 | 0.01917 | -0.0454 | -41.3459
-9 | -0.7799 | 0.01715 | -0.0413 | -45.4752
-8.5 | -0.7678 | 0.01566 | -0.0358 | -49.0294
-8 | -0.7378 | 0.01445 | -0.0324 | -51.0588
-7.5 | -0.7026 | 0.01307 | -0.0298 | -53.7567
-7 | -0.6631 | 0.01179 | -0.0277 | -56.2426
-6.5 | -0.614 | 0.01091 | -0.0268 | -56.2786
-6 | -0.5585 | 0.01056 | -0.0265 | -52.8883
-5.5 | -0.4997 | 0.01034 | -0.0266 | -48.3269
-5 | -0.44 | 0.01027 | -0.0268 | -42.8432
-4.5 | -0.3791 | 0.01015 | -0.0272 | -37.3498
-4 | -0.3183 | 0.01011 | -0.0277 | -31.4837
-3.5 | -0.257 | 0.01011 | -0.0282 | -25.4204
-3 | -0.1961 | 0.01008 | -0.0287 | -19.4544
-2.5 | -0.1345 | 0.00998 | -0.0294 | -13.477
-2 | -0.0731 | 0.01 | -0.03 | -7.31
-1.5 | -0.0116 | 0.00991 | -0.0308 | -1.1705
-1 | 0.0499 | 0.00995 | -0.0315 | 5.0151
-0.5 | 0.1114 | 0.00989 | -0.0322 | 11.2639
0 | 0.1727 | 0.00995 | -0.0329 | 17.3568
0.5 | 0.2342 | 0.00996 | -0.0337 | 23.5141
1 | 0.2952 | 0.01003 | -0.0343 | 29.4317
1.5 | 0.3564 | 0.0101 | -0.0351 | 35.2871
2 | 0.4171 | 0.01016 | -0.0357 | 41.0531
2.5 | 0.478 | 0.0103 | -0.0364 | 46.4078
3 | 0.5382 | 0.01037 | -0.0368 | 51.8997
3.5 | 0.5984 | 0.01052 | -0.0374 | 56.8821
4 | 0.658 | 0.01062 | -0.0377 | 61.9586
4.5 | 0.7171 | 0.01078 | -0.038 | 66.5213
5 | 0.776 | 0.01097 | -0.0382 | 70.7384
5.5 | 0.8325 | 0.01104 | -0.0379 | 75.4076
6 | 0.8886 | 0.01122 | -0.0376 | 79.1979
6.5 | 0.9435 | 0.01146 | -0.0371 | 82.3298
7 | 0.996 | 0.01172 | -0.0362 | 84.9829
7.5 | 1.0448 | 0.01203 | -0.0346 | 86.8495
8 | 1.0825 | 0.01256 | -0.0314 | 86.1863
8.5 | 1.1041 | 0.0133 | -0.0258 | 83.015
9 | 1.1115 | 0.0148 | -0.0191 | 75.1014
9.5 | 1.1088 | 0.01714 | -0.0123 | 64.6908
10 | 1.0998 | 0.02007 | -0.0058 | 54.7982
11 | 1.1058 | 0.02762 | -0.0009 | 40.0362
11.5 | 1.1074 | 0.03172 | 0.0014 | 34.9117
12 | 1.1134 | 0.03584 | 0.003 | 31.0658
12.5 | 1.1175 | 0.04038 | 0.0041 | 27.6746
13 | 1.1239 | 0.04499 | 0.0049 | 24.9811
13.5 | 1.1263 | 0.05021 | 0.0053 | 22.4318
14 | 1.1307 | 0.0555 | 0.0053 | 20.373
14.5 | 1.1341 | 0.06113 | 0.0049 | 18.5523
15 | 1.1355 | 0.06723 | 0.0041 | 16.8898
15.5 | 1.1418 | 0.07301 | 0.0031 | 15.639
16 | 1.1424 | 0.07964 | 0.0016 | 14.3446
16.5 | 1.1485 | 0.08585 | 0 | 13.378
17 | 1.1477 | 0.09305 | -0.0023 | 12.3342
17.5 | 1.1547 | 0.09947 | -0.0044 | 11.6085
18 | 1.159 | 0.10636 | -0.007 | 10.897
18.5 | 1.1625 | 0.11327 | -0.0097 | 10.2631
19 | 1.1681 | 0.12024 | -0.0128 | 9.7147
19.5 | 1.1725 | 0.12744 | -0.0163 | 9.2004
20 | 1.1792 | 0.13403 | -0.0195 | 8.798

## 31. Re 500k Mach 0.50 (1)
BIGFOIL.COM POLAR EXPORT
NACA63-220 a=0.6
NACA63-220 a=0.6 |  |  |  | Cl Max: | 1.348 | at alpha= | 10 | deg
JavaFoil+Calcfoil stall+Eppler ext transition |  |  |  | L/D Max: | 69.643 | at alpha= | 6.5 | deg
Re: | 500000 |  |  | Cd Min: | 0.00906 | at alpha= | -1.5 | deg
Mach: | 0.5 |  |  | Cl=0 at alpha= | -1.411 | deg
|  |  |  | @ Cl=0.1, Cd= | 0.0096022
|  |  |  | @ Cl=0.4, Cd= | 0.010429
|  |  |  | @ Cl=0.6, Cd= | 0.011283
alpha (deg) | Cl | Cd | Cm | Cl/Cd
-20 | -1.064 | 0.2425 | -0.002 | -4.387
-19.5 | -1.034 | 0.23416 | -0.002 | -4.414
-19 | -1.005 | 0.22499 | -0.002 | -4.468
-18.5 | -0.977 | 0.22019 | -0.003 | -4.439
-18 | -0.95 | 0.21256 | -0.003 | -4.469
-17.5 | -0.92 | 0.20813 | -0.004 | -4.419
-17 | -0.892 | 0.19753 | -0.004 | -4.514
-16.5 | -0.864 | 0.19327 | -0.004 | -4.468
-16 | -0.834 | 0.1854 | -0.005 | -4.5
-15.5 | -0.806 | 0.17407 | -0.005 | -4.628
-15 | -0.777 | 0.17739 | -0.005 | -4.382
-14.5 | -0.748 | 0.16736 | -0.005 | -4.471
-14 | -0.72 | 0.15177 | -0.005 | -4.741
-13.5 | -0.691 | 0.14998 | -0.006 | -4.61
-13 | -0.663 | 0.14608 | -0.006 | -4.541
-12.5 | -0.634 | 0.13488 | -0.006 | -4.701
-12 | -0.606 | 0.12275 | -0.006 | -4.935
-11.5 | -0.578 | 0.10943 | -0.007 | -5.279
-11 | -0.753 | 0.08651 | -0.008 | -8.705
-10.5 | -0.94 | 0.04415 | -0.015 | -21.302
-10 | -0.972 | 0.03616 | -0.016 | -26.89
-9.5 | -0.961 | 0.03267 | -0.017 | -29.422
-9 | -0.934 | 0.02966 | -0.018 | -31.474
-8.5 | -0.895 | 0.02711 | -0.019 | -33.022
-8 | -0.848 | 0.02502 | -0.02 | -33.883
-7.5 | -0.796 | 0.02297 | -0.02 | -34.635
-7 | -0.74 | 0.02134 | -0.021 | -34.662
-6.5 | -0.684 | 0.01768 | -0.022 | -38.705
-6 | -0.63 | 0.01243 | -0.023 | -50.689
-5.5 | -0.566 | 0.01171 | -0.024 | -48.361
-5 | -0.501 | 0.01119 | -0.025 | -44.762
-4.5 | -0.434 | 0.01073 | -0.026 | -40.432
-4 | -0.366 | 0.01036 | -0.027 | -35.341
-3.5 | -0.297 | 0.01008 | -0.028 | -29.457
-3 | -0.227 | 0.00945 | -0.029 | -24.061
-2.5 | -0.158 | 0.00965 | -0.03 | -16.36
-2 | -0.086 | 0.00954 | -0.031 | -8.961
-1.5 | -0.013 | 0.00906 | -0.032 | -1.449
-1 | 0.06 | 0.00958 | -0.032 | 6.21
-0.5 | 0.132 | 0.00962 | -0.033 | 13.745
0 | 0.201 | 0.00993 | -0.034 | 20.222
0.5 | 0.271 | 0.01006 | -0.034 | 26.994
1 | 0.342 | 0.01023 | -0.035 | 33.387
1.5 | 0.412 | 0.01047 | -0.036 | 39.32
2 | 0.481 | 0.01075 | -0.037 | 44.763
2.5 | 0.547 | 0.01101 | -0.037 | 49.683
3 | 0.615 | 0.01136 | -0.038 | 54.141
3.5 | 0.683 | 0.01172 | -0.039 | 58.294
4 | 0.75 | 0.01217 | -0.039 | 61.645
4.5 | 0.817 | 0.01267 | -0.04 | 64.479
5 | 0.882 | 0.01322 | -0.041 | 66.734
5.5 | 0.947 | 0.01385 | -0.042 | 68.402
6 | 1.01 | 0.01462 | -0.042 | 69.093
6.5 | 1.071 | 0.01538 | -0.043 | 69.643
7 | 1.129 | 0.01638 | -0.044 | 68.96
7.5 | 1.185 | 0.01755 | -0.044 | 67.53
8 | 1.234 | 0.02054 | -0.045 | 60.099
8.5 | 1.271 | 0.0288 | -0.045 | 44.132
9 | 1.305 | 0.03418 | -0.045 | 38.195
9.5 | 1.334 | 0.037 | -0.046 | 36.038
10 | 1.348 | 0.04028 | -0.046 | 33.467
10.5 | 1.341 | 0.04438 | -0.047 | 30.207
11 | 1.279 | 0.05004 | -0.047 | 25.57
11.5 | 0.735 | 0.10416 | -0.021 | 7.053
12 | 0.762 | 0.12171 | -0.02 | 6.262
12.5 | 0.791 | 0.13436 | -0.023 | 5.888
13 | 0.819 | 0.13712 | -0.024 | 5.972
13.5 | 0.848 | 0.147 | -0.026 | 5.769
14 | 0.876 | 0.15248 | -0.027 | 5.744
14.5 | 0.904 | 0.16895 | -0.028 | 5.351
15 | 0.933 | 0.1746 | -0.029 | 5.344

## 32. Re 500k Mach 0.50 (2)
BIGFOIL.COM POLAR EXPORT
NACA63-220 a=0.6
NACA63-220 a=0.6 |  |  |  | Cl Max: | 1.0729 | at alpha= | 8 | deg
XFOIL ncrit=9 |  |  |  | L/D Max: | 71.7699 | at alpha= | 6 | deg
Re: | 500000 |  |  | Cd Min: | 0.23824 | at alpha= | -20 | deg
Mach: | 0.5 |  |  | Cl=0 at alpha= | -1.396 | deg
|  |  |  | @ Cl=0.1, Cd= | 0.010971
|  |  |  | @ Cl=0.4, Cd= | 0.011333
|  |  |  | @ Cl=0.6, Cd= | 0.011864
alpha (deg) | Cl | Cd | Cm | Cl/Cd
-20 | -0.6469 | 0.23824 | 0.0354 | -2.7153
-19.5 | -0.6422 | 0.2256 | 0.0263 | -2.8466
-19 | -0.6102 | 0.21954 | 0.0232 | -2.7794
-18.5 | -0.5987 | 0.20709 | 0.0162 | -2.891
-17.5 | -0.5629 | 0.18657 | 0.0018 | -3.0171
-17 | -0.5679 | 0.17395 | -0.0041 | -3.2647
-16.5 | -0.5586 | 0.16518 | -0.0085 | -3.3818
-16 | -0.5629 | 0.15295 | -0.0152 | -3.6803
-15.5 | -0.6533 | 0.12478 | -0.0332 | -5.2356
-15 | -0.6912 | 0.10939 | -0.0434 | -6.3187
-14.5 | -0.7135 | 0.0972 | -0.0511 | -7.3405
-14 | -0.7325 | 0.08627 | -0.0575 | -8.4908
-13.5 | -0.746 | 0.07659 | -0.0627 | -9.7402
-13 | -0.7525 | 0.06843 | -0.0661 | -10.9966
-12.5 | -0.75 | 0.06173 | -0.0681 | -12.1497
-12 | -0.7416 | 0.0561 | -0.069 | -13.2193
-11.5 | -0.7282 | 0.05114 | -0.0693 | -14.2393
-11 | -0.7183 | 0.0463 | -0.0691 | -15.514
-10.5 | -0.7043 | 0.04189 | -0.0687 | -16.8131
-10 | -0.6963 | 0.03745 | -0.0677 | -18.5928
-9.5 | -0.6877 | 0.03329 | -0.0664 | -20.6579
-9 | -0.6799 | 0.0294 | -0.0643 | -23.1259
-8.5 | -0.6725 | 0.02561 | -0.062 | -26.2593
-8 | -0.664 | 0.02218 | -0.059 | -29.9369
-7.5 | -0.6568 | 0.01884 | -0.0556 | -34.862
-7 | -0.6551 | 0.01589 | -0.0503 | -41.2272
-6.5 | -0.6533 | 0.01393 | -0.0426 | -46.8988
-6 | -0.6245 | 0.01235 | -0.0376 | -50.5668
-5.5 | -0.5695 | 0.01161 | -0.0353 | -49.0525
-5 | -0.5047 | 0.01139 | -0.0341 | -44.3108
-4.5 | -0.4356 | 0.01124 | -0.0337 | -38.7544
-4 | -0.366 | 0.01116 | -0.0335 | -32.7957
-3.5 | -0.2958 | 0.0111 | -0.0335 | -26.6486
-3 | -0.2257 | 0.01111 | -0.0336 | -20.315
-2.5 | -0.1553 | 0.01102 | -0.0339 | -14.0926
-2 | -0.0848 | 0.01102 | -0.0344 | -7.6951
-1.5 | -0.0146 | 0.01095 | -0.0349 | -1.3333
-1 | 0.0556 | 0.01099 | -0.0355 | 5.0591
-0.5 | 0.1256 | 0.01096 | -0.0361 | 11.4599
0 | 0.1954 | 0.01103 | -0.0367 | 17.7153
0.5 | 0.2652 | 0.01109 | -0.0373 | 23.9134
1 | 0.3343 | 0.0112 | -0.0377 | 29.8482
1.5 | 0.4037 | 0.01134 | -0.0382 | 35.5996
2 | 0.4723 | 0.01149 | -0.0385 | 41.1053
2.5 | 0.5408 | 0.01169 | -0.0388 | 46.2618
3 | 0.6089 | 0.01189 | -0.0388 | 51.2111
3.5 | 0.6754 | 0.01211 | -0.0385 | 55.7721
4 | 0.7414 | 0.01235 | -0.038 | 60.0324
4.5 | 0.8059 | 0.0126 | -0.0371 | 63.9603
5 | 0.867 | 0.01291 | -0.0356 | 67.1572
5.5 | 0.9235 | 0.01317 | -0.0332 | 70.1215
6 | 0.9732 | 0.01356 | -0.0297 | 71.7699
6.5 | 1.0071 | 0.01406 | -0.0239 | 71.6287
7 | 1.0346 | 0.0151 | -0.0181 | 68.5166
7.5 | 1.0593 | 0.01658 | -0.0127 | 63.8902
8 | 1.0729 | 0.01881 | -0.0072 | 57.0388
8.5 | 1.0656 | 0.02235 | -0.0011 | 47.6779
9 | 1.0503 | 0.02679 | 0.0043 | 39.2049
9.5 | 1.0341 | 0.03184 | 0.0087 | 32.478
10 | 1.0224 | 0.03715 | 0.0119 | 27.5209
10.5 | 1.0118 | 0.04251 | 0.0148 | 23.8015
11.5 | 1.0187 | 0.05454 | 0.0136 | 18.678
12 | 1.0224 | 0.06065 | 0.0134 | 16.8574
12.5 | 1.0212 | 0.06752 | 0.0125 | 15.1244
13 | 1.0242 | 0.07432 | 0.0113 | 13.7809

## 33. Re 750k Mach 0.00 (1)
BIGFOIL.COM POLAR EXPORT
NACA63-220 a=0.6
NACA63-220 a=0.6 |  |  |  | Cl Max: | 1.627 | at alpha= | 16.5 | deg
JavaFoil+Calcfoil stall+Eppler ext transition |  |  |  | L/D Max: | 93.949 | at alpha= | 7.5 | deg
Re: | 750000 |  |  | Cd Min: | 0.00761 | at alpha= | -2 | deg
Mach: | 0 |  |  | Cl=0 at alpha= | -1.4127 | deg
|  |  |  | @ Cl=0.1, Cd= | 0.0076577
|  |  |  | @ Cl=0.4, Cd= | 0.0080202
|  |  |  | @ Cl=0.6, Cd= | 0.0085647
alpha (deg) | Cl | Cd | Cm | Cl/Cd
-20 | -1.285 | 0.12632 | -0.002 | -10.169
-19.5 | -1.319 | 0.10576 | -0.002 | -12.472
-19 | -1.346 | 0.09059 | -0.003 | -14.854
-18.5 | -1.358 | 0.08185 | -0.004 | -16.594
-18 | -1.365 | 0.07295 | -0.004 | -18.717
-17.5 | -1.37 | 0.06504 | -0.005 | -21.059
-17 | -1.367 | 0.05918 | -0.005 | -23.106
-16.5 | -1.361 | 0.05408 | -0.006 | -25.171
-16 | -1.351 | 0.04965 | -0.007 | -27.218
-15.5 | -1.337 | 0.046 | -0.007 | -29.072
-15 | -1.318 | 0.04242 | -0.008 | -31.067
-14.5 | -1.295 | 0.03929 | -0.008 | -32.961
-14 | -1.27 | 0.03643 | -0.009 | -34.849
-13.5 | -1.242 | 0.03368 | -0.01 | -36.87
-13 | -1.211 | 0.03143 | -0.01 | -38.523
-12.5 | -1.177 | 0.02922 | -0.011 | -40.288
-12 | -1.141 | 0.02718 | -0.012 | -41.989
-11.5 | -1.103 | 0.02539 | -0.012 | -43.436
-11 | -1.062 | 0.02366 | -0.013 | -44.884
-10.5 | -1.019 | 0.02218 | -0.014 | -45.932
-10 | -0.974 | 0.02077 | -0.015 | -46.884
-9.5 | -0.927 | 0.01947 | -0.015 | -47.601
-9 | -0.878 | 0.01828 | -0.016 | -48.014
-8.5 | -0.828 | 0.01715 | -0.017 | -48.251
-8 | -0.775 | 0.01617 | -0.017 | -47.95
-7.5 | -0.725 | 0.01376 | -0.018 | -52.736
-7 | -0.684 | 0.00856 | -0.02 | -79.916
-6.5 | -0.631 | 0.0088 | -0.02 | -71.754
-6 | -0.571 | 0.00852 | -0.021 | -67.012
-5.5 | -0.51 | 0.0083 | -0.022 | -61.45
-5 | -0.448 | 0.00806 | -0.023 | -55.658
-4.5 | -0.387 | 0.00795 | -0.023 | -48.627
-4 | -0.325 | 0.00785 | -0.024 | -41.341
-3.5 | -0.262 | 0.00778 | -0.025 | -33.705
-3 | -0.2 | 0.00769 | -0.025 | -25.963
-2.5 | -0.137 | 0.00767 | -0.026 | -17.853
-2 | -0.074 | 0.00761 | -0.027 | -9.741
-1.5 | -0.011 | 0.00762 | -0.028 | -1.492
-1 | 0.052 | 0.00765 | -0.028 | 6.739
-0.5 | 0.114 | 0.00766 | -0.029 | 14.942
0 | 0.177 | 0.00773 | -0.03 | 22.955
0.5 | 0.24 | 0.0078 | -0.031 | 30.831
1 | 0.303 | 0.00786 | -0.031 | 38.579
1.5 | 0.366 | 0.00795 | -0.032 | 46.078
2 | 0.429 | 0.00808 | -0.033 | 53.078
2.5 | 0.49 | 0.00818 | -0.033 | 59.913
3 | 0.548 | 0.00801 | -0.034 | 68.383
3.5 | 0.608 | 0.00865 | -0.034 | 70.266
4 | 0.667 | 0.00883 | -0.035 | 75.531
4.5 | 0.726 | 0.0091 | -0.036 | 79.804
5 | 0.785 | 0.00937 | -0.036 | 83.793
5.5 | 0.843 | 0.00966 | -0.037 | 87.259
6 | 0.9 | 0.01001 | -0.038 | 89.949
6.5 | 0.956 | 0.01039 | -0.038 | 92.023
7 | 1.012 | 0.01087 | -0.039 | 93.059
7.5 | 1.066 | 0.01135 | -0.039 | 93.949
8 | 1.119 | 0.01197 | -0.04 | 93.482
8.5 | 1.17 | 0.01269 | -0.04 | 92.183
9 | 1.218 | 0.01397 | -0.041 | 87.226
9.5 | 1.255 | 0.0202 | -0.041 | 62.125
10 | 1.296 | 0.02405 | -0.041 | 53.917
10.5 | 1.341 | 0.02535 | -0.042 | 52.879
11 | 1.382 | 0.02673 | -0.042 | 51.697
11.5 | 1.42 | 0.0282 | -0.043 | 50.359
12 | 1.456 | 0.02985 | -0.043 | 48.778
12.5 | 1.489 | 0.03163 | -0.044 | 47.062
13 | 1.519 | 0.0335 | -0.044 | 45.328
13.5 | 1.545 | 0.03554 | -0.045 | 43.48
14 | 1.569 | 0.0378 | -0.045 | 41.493
14.5 | 1.589 | 0.04011 | -0.046 | 39.612
15 | 1.605 | 0.04259 | -0.046 | 37.686
15.5 | 1.617 | 0.04536 | -0.046 | 35.655
16 | 1.624 | 0.04809 | -0.047 | 33.771
16.5 | 1.627 | 0.05134 | -0.047 | 31.687
17 | 1.625 | 0.055 | -0.048 | 29.544
17.5 | 1.619 | 0.05912 | -0.048 | 27.385
18 | 1.609 | 0.06354 | -0.048 | 25.327
18.5 | 1.597 | 0.06813 | -0.048 | 23.439
19 | 1.58 | 0.07348 | -0.048 | 21.508
19.5 | 1.561 | 0.07958 | -0.049 | 19.611
20 | 1.537 | 0.08662 | -0.049 | 17.748

## 34. Re 750k Mach 0.00 (2)
BIGFOIL.COM POLAR EXPORT
NACA63-220 a=0.6
NACA63-220 a=0.6 |  |  |  | Cl Max: | 1.2591 | at alpha= | 20 | deg
XFOIL ncrit=9 |  |  |  | L/D Max: | 101.833 | at alpha= | 7.5 | deg
Re: | 750000 |  |  | Cd Min: | 0.11056 | at alpha= | 20 | deg
Mach: | 0 |  |  | Cl=0 at alpha= | -1.407 | deg
|  |  |  | @ Cl=0.1, Cd= | 0.0080954
|  |  |  | @ Cl=0.4, Cd= | 0.0083071
|  |  |  | @ Cl=0.6, Cd= | 0.0086409
alpha (deg) | Cl | Cd | Cm | Cl/Cd
-20 | -1.0947 | 0.09819 | -0.0282 | -11.1488
-19.5 | -1.0916 | 0.09159 | -0.0315 | -11.9183
-19 | -1.0888 | 0.08492 | -0.0347 | -12.8215
-18.5 | -1.0842 | 0.07863 | -0.0376 | -13.7886
-18 | -1.0779 | 0.07274 | -0.0402 | -14.8185
-17.5 | -1.0694 | 0.06729 | -0.0424 | -15.8924
-17 | -1.0583 | 0.0623 | -0.0442 | -16.9872
-16.5 | -1.0584 | 0.05648 | -0.0459 | -18.7394
-16 | -1.0493 | 0.05168 | -0.0472 | -20.3038
-15.5 | -1.0367 | 0.04736 | -0.0484 | -21.8898
-15 | -1.0075 | 0.04337 | -0.0523 | -23.2303
-14.5 | -1.0007 | 0.0396 | -0.0516 | -25.2702
-14 | -0.9975 | 0.03557 | -0.0508 | -28.0433
-13.5 | -0.9835 | 0.03252 | -0.0501 | -30.2429
-13 | -0.9668 | 0.02974 | -0.0491 | -32.5084
-12.5 | -0.9581 | 0.02653 | -0.0476 | -36.1138
-12 | -0.9421 | 0.02398 | -0.046 | -39.2869
-11.5 | -0.9227 | 0.02176 | -0.0443 | -42.4035
-11 | -0.9064 | 0.01961 | -0.0418 | -46.2213
-10.5 | -0.8886 | 0.01772 | -0.0389 | -50.1467
-10 | -0.8727 | 0.01619 | -0.0348 | -53.9036
-9.5 | -0.8537 | 0.01503 | -0.0302 | -56.7997
-9 | -0.8193 | 0.01405 | -0.0278 | -58.3132
-8.5 | -0.7782 | 0.01314 | -0.0263 | -59.2237
-8 | -0.7355 | 0.01223 | -0.025 | -60.139
-7.5 | -0.6908 | 0.01121 | -0.0241 | -61.6236
-7 | -0.6447 | 0.0102 | -0.0234 | -63.2059
-6.5 | -0.5954 | 0.0093 | -0.0231 | -64.0215
-6 | -0.5409 | 0.00885 | -0.0232 | -61.1186
-5.5 | -0.4838 | 0.0086 | -0.0237 | -56.2558
-5 | -0.4259 | 0.00845 | -0.0243 | -50.4024
-4.5 | -0.3672 | 0.00834 | -0.025 | -44.0288
-4 | -0.3081 | 0.00826 | -0.0257 | -37.3002
-3.5 | -0.2485 | 0.00824 | -0.0265 | -30.1578
-3 | -0.1895 | 0.00819 | -0.0272 | -23.138
-2.5 | -0.1301 | 0.00812 | -0.028 | -16.0222
-2 | -0.0705 | 0.00814 | -0.0288 | -8.6609
-1.5 | -0.0111 | 0.00808 | -0.0296 | -1.3738
-1 | 0.0486 | 0.00813 | -0.0304 | 5.9779
-0.5 | 0.108 | 0.00809 | -0.0312 | 13.3498
0 | 0.1674 | 0.00813 | -0.032 | 20.5904
0.5 | 0.2268 | 0.00815 | -0.0328 | 27.8282
1 | 0.286 | 0.0082 | -0.0336 | 34.878
1.5 | 0.3452 | 0.00827 | -0.0344 | 41.7412
2 | 0.4042 | 0.00831 | -0.0351 | 48.6402
2.5 | 0.463 | 0.00844 | -0.0359 | 54.8578
3 | 0.5217 | 0.00847 | -0.0366 | 61.5939
3.5 | 0.5797 | 0.00862 | -0.0372 | 67.2506
4 | 0.6379 | 0.00868 | -0.0378 | 73.4908
4.5 | 0.6953 | 0.00884 | -0.0383 | 78.6538
5 | 0.752 | 0.00895 | -0.0387 | 84.0223
5.5 | 0.8085 | 0.00907 | -0.0391 | 89.14
6.5 | 0.9185 | 0.00948 | -0.0394 | 96.8882
7 | 0.9718 | 0.00972 | -0.0393 | 99.9794
7.5 | 1.0224 | 0.01004 | -0.0388 | 101.8327
8 | 1.0682 | 0.01055 | -0.0376 | 101.2512
8.5 | 1.1056 | 0.01131 | -0.0352 | 97.7542
9 | 1.1213 | 0.01244 | -0.0294 | 90.1367
9.5 | 1.1219 | 0.01416 | -0.022 | 79.2302
10 | 1.1267 | 0.01619 | -0.0164 | 69.5923
11 | 1.1452 | 0.02108 | -0.0092 | 54.3264
11.5 | 1.1565 | 0.0239 | -0.0066 | 48.3891
12 | 1.1672 | 0.02692 | -0.0043 | 43.3581
12.5 | 1.1772 | 0.03015 | -0.0023 | 39.0448
13 | 1.1883 | 0.03355 | -0.0008 | 35.4188
13.5 | 1.1962 | 0.03744 | 0.0004 | 31.9498
14 | 1.2037 | 0.04158 | 0.0013 | 28.949
14.5 | 1.2118 | 0.04589 | 0.0018 | 26.4066
15 | 1.2187 | 0.05052 | 0.002 | 24.1231
15.5 | 1.228 | 0.0551 | 0.0018 | 22.2868
16 | 1.2345 | 0.06018 | 0.0014 | 20.5135
16.5 | 1.243 | 0.0652 | 0.0006 | 19.0644
17 | 1.2415 | 0.07159 | -0.0006 | 17.3418
17.5 | 1.2511 | 0.07682 | -0.0019 | 16.2861
18 | 1.2563 | 0.08276 | -0.0035 | 15.18
18.5 | 1.2521 | 0.09011 | -0.0058 | 13.8952
19 | 1.255 | 0.09672 | -0.0082 | 12.9756
19.5 | 1.2588 | 0.10332 | -0.0108 | 12.1835
20 | 1.2591 | 0.11056 | -0.0138 | 11.3884

## 35. Re 750k Mach 0.10 (1)
BIGFOIL.COM POLAR EXPORT
NACA63-220 a=0.6
NACA63-220 a=0.6 |  |  |  | Cl Max: | 1.613 | at alpha= | 16 | deg
JavaFoil+Calcfoil stall+Eppler ext transition |  |  |  | L/D Max: | 93.499 | at alpha= | 7.5 | deg
Re: | 750000 |  |  | Cd Min: | 0.00765 | at alpha= | -2 | deg
Mach: | 0.1 |  |  | Cl=0 at alpha= | -1.4127 | deg
|  |  |  | @ Cl=0.1, Cd= | 0.0076724
|  |  |  | @ Cl=0.4, Cd= | 0.0080511
|  |  |  | @ Cl=0.6, Cd= | 0.0085767
alpha (deg) | Cl | Cd | Cm | Cl/Cd
-20 | -1.236 | 0.14134 | -0.002 | -8.743
-19.5 | -1.267 | 0.12287 | -0.002 | -10.316
-19 | -1.307 | 0.10074 | -0.003 | -12.969
-18.5 | -1.327 | 0.08856 | -0.004 | -14.986
-18 | -1.341 | 0.07772 | -0.004 | -17.249
-17.5 | -1.35 | 0.06787 | -0.005 | -19.895
-17 | -1.352 | 0.06137 | -0.005 | -22.024
-16.5 | -1.348 | 0.05623 | -0.006 | -23.975
-16 | -1.341 | 0.0514 | -0.007 | -26.094
-15.5 | -1.33 | 0.04716 | -0.007 | -28.193
-15 | -1.312 | 0.04365 | -0.008 | -30.055
-14.5 | -1.291 | 0.04011 | -0.008 | -32.193
-14 | -1.267 | 0.0372 | -0.009 | -34.063
-13.5 | -1.241 | 0.03433 | -0.01 | -36.133
-13 | -1.211 | 0.03201 | -0.01 | -37.816
-12.5 | -1.178 | 0.02973 | -0.011 | -39.626
-12 | -1.143 | 0.02762 | -0.012 | -41.364
-11.5 | -1.104 | 0.02578 | -0.013 | -42.842
-11 | -1.064 | 0.024 | -0.013 | -44.349
-10.5 | -1.021 | 0.02248 | -0.014 | -45.437
-10 | -0.976 | 0.02104 | -0.015 | -46.412
-9.5 | -0.929 | 0.01971 | -0.015 | -47.151
-9 | -0.881 | 0.0185 | -0.016 | -47.617
-8.5 | -0.83 | 0.01737 | -0.017 | -47.802
-8 | -0.778 | 0.01633 | -0.018 | -47.664
-7.5 | -0.728 | 0.01395 | -0.018 | -52.177
-7 | -0.686 | 0.00941 | -0.02 | -72.882
-6.5 | -0.634 | 0.00881 | -0.021 | -71.956
-6 | -0.574 | 0.00853 | -0.021 | -67.199
-5.5 | -0.512 | 0.0083 | -0.022 | -61.704
-5 | -0.451 | 0.00809 | -0.023 | -55.734
-4.5 | -0.389 | 0.00798 | -0.023 | -48.673
-4 | -0.326 | 0.00785 | -0.024 | -41.534
-3.5 | -0.263 | 0.00778 | -0.025 | -33.875
-3 | -0.201 | 0.00769 | -0.026 | -26.085
-2.5 | -0.138 | 0.00768 | -0.026 | -17.921
-2 | -0.075 | 0.00765 | -0.027 | -9.741
-1.5 | -0.011 | 0.00765 | -0.028 | -1.494
-1 | 0.052 | 0.00768 | -0.029 | 6.748
-0.5 | 0.115 | 0.00767 | -0.029 | 14.995
0 | 0.178 | 0.0077 | -0.03 | 23.17
0.5 | 0.242 | 0.00779 | -0.031 | 31.01
1 | 0.305 | 0.00791 | -0.031 | 38.552
1.5 | 0.368 | 0.00798 | -0.032 | 46.092
2 | 0.431 | 0.00812 | -0.033 | 53.086
2.5 | 0.492 | 0.0083 | -0.034 | 59.278
3 | 0.55 | 0.00806 | -0.034 | 68.285
3.5 | 0.61 | 0.00868 | -0.035 | 70.256
4 | 0.67 | 0.00891 | -0.035 | 75.139
4.5 | 0.729 | 0.00915 | -0.036 | 79.666
5 | 0.788 | 0.00943 | -0.036 | 83.6
5.5 | 0.847 | 0.00972 | -0.037 | 87.099
6 | 0.904 | 0.01007 | -0.038 | 89.806
6.5 | 0.96 | 0.01048 | -0.038 | 91.638
7 | 1.016 | 0.01097 | -0.039 | 92.628
7.5 | 1.07 | 0.01145 | -0.039 | 93.499
8 | 1.123 | 0.0121 | -0.04 | 92.809
8.5 | 1.174 | 0.01284 | -0.041 | 91.444
9 | 1.222 | 0.01434 | -0.041 | 85.206
9.5 | 1.259 | 0.02047 | -0.041 | 61.513
10 | 1.301 | 0.02433 | -0.041 | 53.446
10.5 | 1.345 | 0.0257 | -0.042 | 52.332
11 | 1.385 | 0.02716 | -0.043 | 51.011
11.5 | 1.424 | 0.02862 | -0.043 | 49.743
12 | 1.458 | 0.03027 | -0.044 | 48.177
12.5 | 1.49 | 0.03211 | -0.044 | 46.407
13 | 1.519 | 0.03411 | -0.044 | 44.527
13.5 | 1.544 | 0.03626 | -0.045 | 42.592
14 | 1.566 | 0.03845 | -0.045 | 40.736
14.5 | 1.585 | 0.04105 | -0.046 | 38.603
15 | 1.599 | 0.04348 | -0.046 | 36.786
15.5 | 1.609 | 0.04635 | -0.047 | 34.719
16 | 1.613 | 0.04939 | -0.047 | 32.659
16.5 | 1.612 | 0.05289 | -0.047 | 30.484
17 | 1.607 | 0.05687 | -0.048 | 28.259
17.5 | 1.597 | 0.06122 | -0.048 | 26.094
18 | 1.584 | 0.0656 | -0.048 | 24.152
18.5 | 1.567 | 0.0709 | -0.048 | 22.103
19 | 1.546 | 0.0769 | -0.048 | 20.104
19.5 | 1.521 | 0.08373 | -0.048 | 18.168
20 | 1.494 | 0.09082 | -0.048 | 16.446

## 36. Re 750k Mach 0.10 (2)
BIGFOIL.COM POLAR EXPORT
NACA63-220 a=0.6
NACA63-220 a=0.6 |  |  |  | Cl Max: | 1.2479 | at alpha= | 19.5 | deg
XFOIL ncrit=9 |  |  |  | L/D Max: | 101.361 | at alpha= | 7.5 | deg
Re: | 750000 |  |  | Cd Min: | 0.11436 | at alpha= | 20 | deg
Mach: | 0.1 |  |  | Cl=0 at alpha= | -1.4072 | deg
|  |  |  | @ Cl=0.1, Cd= | 0.0081172
|  |  |  | @ Cl=0.4, Cd= | 0.0083455
|  |  |  | @ Cl=0.6, Cd= | 0.0086771
alpha (deg) | Cl | Cd | Cm | Cl/Cd
-20 | -1.0813 | 0.10165 | -0.0278 | -10.6375
-19.5 | -1.0791 | 0.09502 | -0.0309 | -11.3566
-19 | -1.0767 | 0.08817 | -0.0343 | -12.2116
-18.5 | -1.0727 | 0.08166 | -0.0374 | -13.1362
-18 | -1.0671 | 0.07552 | -0.0401 | -14.13
-17.5 | -1.0597 | 0.06983 | -0.0425 | -15.1754
-17 | -1.0495 | 0.06458 | -0.0445 | -16.2512
-16.5 | -1.0472 | 0.05886 | -0.0462 | -17.7914
-16 | -1.0401 | 0.05373 | -0.0478 | -19.3579
-15 | -1.001 | 0.04496 | -0.0529 | -22.2642
-14.5 | -0.9896 | 0.04142 | -0.0524 | -23.8918
-14 | -0.9892 | 0.03701 | -0.0518 | -26.7279
-13.5 | -0.9768 | 0.03373 | -0.0511 | -28.9594
-13 | -0.9611 | 0.0308 | -0.0502 | -31.2045
-12.5 | -0.9511 | 0.02759 | -0.0489 | -34.4726
-12 | -0.9372 | 0.02481 | -0.0472 | -37.7751
-11 | -0.9022 | 0.02019 | -0.0432 | -44.6855
-10.5 | -0.8839 | 0.01822 | -0.0405 | -48.5126
-10 | -0.8673 | 0.01655 | -0.0368 | -52.4048
-9.5 | -0.8518 | 0.01531 | -0.0318 | -55.6368
-9 | -0.82 | 0.01427 | -0.029 | -57.4632
-8.5 | -0.7807 | 0.01329 | -0.0271 | -58.7434
-7.5 | -0.6934 | 0.01138 | -0.0247 | -60.9315
-7 | -0.6477 | 0.01035 | -0.0239 | -62.5797
-6.5 | -0.5988 | 0.00939 | -0.0234 | -63.77
-6 | -0.5444 | 0.00891 | -0.0235 | -61.0999
-5.5 | -0.4869 | 0.00865 | -0.024 | -56.289
-5 | -0.4288 | 0.00848 | -0.0245 | -50.566
-4.5 | -0.3696 | 0.00837 | -0.0252 | -44.1577
-4 | -0.3101 | 0.0083 | -0.0259 | -37.3614
-3.5 | -0.2501 | 0.00826 | -0.0267 | -30.2785
-3 | -0.1908 | 0.00822 | -0.0273 | -23.2117
-2.5 | -0.1309 | 0.00815 | -0.0282 | -16.0613
-2 | -0.0711 | 0.00817 | -0.0289 | -8.7026
-1.5 | -0.0111 | 0.00811 | -0.0297 | -1.3687
-1 | 0.0487 | 0.00816 | -0.0305 | 5.9681
-0.5 | 0.1087 | 0.00811 | -0.0314 | 13.4032
0 | 0.1683 | 0.00817 | -0.0322 | 20.5998
0.5 | 0.2283 | 0.00818 | -0.033 | 27.9095
1 | 0.2877 | 0.00823 | -0.0338 | 34.9575
1.5 | 0.3474 | 0.00831 | -0.0346 | 41.8051
2 | 0.4067 | 0.00835 | -0.0353 | 48.7066
2.5 | 0.4659 | 0.00848 | -0.036 | 54.941
3 | 0.5248 | 0.00851 | -0.0367 | 61.6686
3.5 | 0.5834 | 0.00866 | -0.0373 | 67.3672
4 | 0.6418 | 0.00872 | -0.0379 | 73.6009
4.5 | 0.6997 | 0.00888 | -0.0385 | 78.795
5 | 0.7565 | 0.00902 | -0.0388 | 83.8692
5.5 | 0.8134 | 0.00913 | -0.0391 | 89.0909
6 | 0.8696 | 0.00932 | -0.0394 | 93.3047
6.5 | 0.9242 | 0.00953 | -0.0394 | 96.978
7 | 0.9775 | 0.00979 | -0.0392 | 99.8468
7.5 | 1.0278 | 0.01014 | -0.0385 | 101.3609
8 | 1.0731 | 0.01067 | -0.0372 | 100.5717
8.5 | 1.1077 | 0.0115 | -0.0342 | 96.3217
9 | 1.118 | 0.0127 | -0.0275 | 88.0315
9.5 | 1.1198 | 0.01453 | -0.0206 | 77.0681
10 | 1.1235 | 0.01672 | -0.015 | 67.195
11 | 1.141 | 0.02187 | -0.0079 | 52.1719
11.5 | 1.1529 | 0.02473 | -0.0055 | 46.6195
12 | 1.162 | 0.02793 | -0.0032 | 41.604
12.5 | 1.1726 | 0.03123 | -0.0013 | 37.5472
13 | 1.1835 | 0.03476 | 0.0001 | 34.0478
13.5 | 1.1897 | 0.0389 | 0.0013 | 30.5835
14 | 1.1975 | 0.04313 | 0.002 | 27.7649
14.5 | 1.206 | 0.04752 | 0.0024 | 25.3788
15 | 1.2136 | 0.05217 | 0.0025 | 23.2624
15.5 | 1.2206 | 0.05712 | 0.0023 | 21.369
16 | 1.2281 | 0.06218 | 0.0017 | 19.7507
16.5 | 1.2347 | 0.06756 | 0.0009 | 18.2756
17 | 1.2344 | 0.07395 | -0.0005 | 16.6924
17.5 | 1.2424 | 0.07951 | -0.0019 | 15.6257
18 | 1.2457 | 0.08582 | -0.0037 | 14.5153
18.5 | 1.2385 | 0.09373 | -0.0063 | 13.2135
19 | 1.2451 | 0.09997 | -0.0087 | 12.4547
19.5 | 1.2479 | 0.10684 | -0.0115 | 11.6801
20 | 1.2473 | 0.11436 | -0.0147 | 10.9068

## 37. Re 750k Mach 0.25 (1)
BIGFOIL.COM POLAR EXPORT
NACA63-220 a=0.6
NACA63-220 a=0.6 |  |  |  | Cl Max: | 1.544 | at alpha= | 14.5 | deg
JavaFoil+Calcfoil stall+Eppler ext transition |  |  |  | L/D Max: | 90.357 | at alpha= | 7.5 | deg
Re: | 750000 |  |  | Cd Min: | 0.00776 | at alpha= | -1.5 | deg
Mach: | 0.25 |  |  | Cl=0 at alpha= | -1.4077 | deg
|  |  |  | @ Cl=0.1, Cd= | 0.0078045
|  |  |  | @ Cl=0.4, Cd= | 0.0082206
|  |  |  | @ Cl=0.6, Cd= | 0.0088664
alpha (deg) | Cl | Cd | Cm | Cl/Cd
-20 | -0.944 | 0.18702 | -0.001 | -5.045
-19.5 | -0.991 | 0.1776 | -0.002 | -5.579
-19 | -1.036 | 0.16464 | -0.002 | -6.29
-18.5 | -1.072 | 0.1537 | -0.003 | -6.977
-18 | -1.102 | 0.14132 | -0.003 | -7.796
-17.5 | -1.135 | 0.12471 | -0.004 | -9.101
-17 | -1.166 | 0.10781 | -0.005 | -10.819
-16.5 | -1.222 | 0.07896 | -0.006 | -15.48
-16 | -1.252 | 0.0637 | -0.007 | -19.649
-15.5 | -1.261 | 0.05633 | -0.007 | -22.387
-15 | -1.26 | 0.05061 | -0.008 | -24.892
-14.5 | -1.252 | 0.0464 | -0.009 | -26.981
-14 | -1.24 | 0.04212 | -0.009 | -29.439
-13.5 | -1.222 | 0.0386 | -0.01 | -31.672
-13 | -1.2 | 0.03579 | -0.011 | -33.522
-12.5 | -1.174 | 0.0329 | -0.011 | -35.684
-12 | -1.144 | 0.03037 | -0.012 | -37.683
-11.5 | -1.111 | 0.02821 | -0.013 | -39.363
-11 | -1.073 | 0.0262 | -0.013 | -40.967
-10.5 | -1.033 | 0.02436 | -0.014 | -42.409
-10 | -0.99 | 0.02271 | -0.015 | -43.598
-9.5 | -0.944 | 0.02122 | -0.016 | -44.5
-9 | -0.896 | 0.01979 | -0.016 | -45.287
-8.5 | -0.846 | 0.01852 | -0.017 | -45.681
-8 | -0.794 | 0.01735 | -0.018 | -45.741
-7.5 | -0.739 | 0.01632 | -0.019 | -45.308
-7 | -0.699 | 0.01004 | -0.02 | -69.59
-6.5 | -0.643 | 0.00931 | -0.021 | -69.031
-6 | -0.589 | 0.00882 | -0.022 | -66.723
-5.5 | -0.526 | 0.00855 | -0.023 | -61.507
-5 | -0.463 | 0.00828 | -0.023 | -55.895
-4.5 | -0.399 | 0.00811 | -0.024 | -49.227
-4 | -0.335 | 0.008 | -0.025 | -41.901
-3.5 | -0.271 | 0.00792 | -0.026 | -34.156
-3 | -0.206 | 0.00781 | -0.026 | -26.384
-2.5 | -0.141 | 0.00782 | -0.027 | -18.063
-2 | -0.077 | 0.00779 | -0.028 | -9.825
-1.5 | -0.012 | 0.00776 | -0.029 | -1.514
-1 | 0.053 | 0.00779 | -0.029 | 6.832
-0.5 | 0.118 | 0.00781 | -0.03 | 15.148
0 | 0.183 | 0.00784 | -0.031 | 23.376
0.5 | 0.248 | 0.00793 | -0.032 | 31.29
1 | 0.313 | 0.00803 | -0.032 | 38.998
1.5 | 0.378 | 0.00818 | -0.033 | 46.248
2 | 0.443 | 0.0083 | -0.034 | 53.396
2.5 | 0.5 | 0.0078 | -0.034 | 64.187
3 | 0.562 | 0.00875 | -0.035 | 64.236
3.5 | 0.624 | 0.00894 | -0.035 | 69.811
4 | 0.685 | 0.00918 | -0.036 | 74.693
4.5 | 0.746 | 0.00949 | -0.037 | 78.647
5 | 0.807 | 0.0098 | -0.037 | 82.271
5.5 | 0.866 | 0.01012 | -0.038 | 85.575
6 | 0.925 | 0.01055 | -0.039 | 87.727
6.5 | 0.982 | 0.011 | -0.039 | 89.344
7 | 1.039 | 0.01152 | -0.04 | 90.195
7.5 | 1.094 | 0.01211 | -0.04 | 90.357
8 | 1.147 | 0.01287 | -0.041 | 89.094
8.5 | 1.198 | 0.01389 | -0.041 | 86.228
9 | 1.244 | 0.0163 | -0.042 | 76.297
9.5 | 1.279 | 0.02419 | -0.042 | 52.861
10 | 1.323 | 0.0261 | -0.042 | 50.669
10.5 | 1.365 | 0.02767 | -0.043 | 49.334
11 | 1.403 | 0.02933 | -0.044 | 47.835
11.5 | 1.437 | 0.03111 | -0.044 | 46.19
12 | 1.467 | 0.03306 | -0.045 | 44.364
12.5 | 1.492 | 0.03527 | -0.045 | 42.305
13 | 1.513 | 0.03767 | -0.045 | 40.163
13.5 | 1.529 | 0.04025 | -0.046 | 37.98
14 | 1.539 | 0.04315 | -0.046 | 35.664
14.5 | 1.544 | 0.04609 | -0.047 | 33.499
15 | 1.544 | 0.04953 | -0.047 | 31.161
15.5 | 1.534 | 0.05334 | -0.047 | 28.759
16 | 1.515 | 0.05779 | -0.048 | 26.215
16.5 | 1.488 | 0.06285 | -0.048 | 23.683
17 | 1.455 | 0.06857 | -0.048 | 21.223
17.5 | 1.413 | 0.07658 | -0.048 | 18.447
18 | 1.362 | 0.08643 | -0.048 | 15.759
18.5 | 1.304 | 0.09866 | -0.047 | 13.212
19 | 1.225 | 0.12173 | -0.045 | 10.066
19.5 | 1.134 | 0.1558 | -0.04 | 7.28

## 38. Re 750k Mach 0.25 (2)
BIGFOIL.COM POLAR EXPORT
NACA63-220 a=0.6
NACA63-220 a=0.6 |  |  |  | Cl Max: | 1.1958 | at alpha= | 17.5 | deg
XFOIL ncrit=9 |  |  |  | L/D Max: | 98.8847 | at alpha= | 7.5 | deg
Re: | 750000 |  |  | Cd Min: | 0.13307 | at alpha= | 20 | deg
Mach: | 0.25 |  |  | Cl=0 at alpha= | -1.407 | deg
|  |  |  | @ Cl=0.1, Cd= | 0.008322
|  |  |  | @ Cl=0.4, Cd= | 0.0085537
|  |  |  | @ Cl=0.6, Cd= | 0.0088568
alpha (deg) | Cl | Cd | Cm | Cl/Cd
-20 | -0.9879 | 0.12598 | -0.0189 | -7.8417
-19.5 | -0.9986 | 0.11574 | -0.0252 | -8.628
-19 | -1.0054 | 0.10686 | -0.0301 | -9.4086
-18.5 | -1.0068 | 0.09882 | -0.0345 | -10.1882
-18 | -1.0063 | 0.09116 | -0.0384 | -11.0388
-17.5 | -1.0042 | 0.084 | -0.0419 | -11.9548
-17 | -1.0002 | 0.07726 | -0.0449 | -12.9459
-16.5 | -0.9932 | 0.07112 | -0.0475 | -13.9651
-16 | -0.9894 | 0.06506 | -0.0496 | -15.2075
-15.5 | -0.9705 | 0.05888 | -0.0547 | -16.4827
-15 | -0.9624 | 0.05419 | -0.0553 | -17.7597
-14.5 | -0.9521 | 0.04979 | -0.0557 | -19.1223
-14 | -0.9436 | 0.04534 | -0.0558 | -20.8116
-13.5 | -0.9382 | 0.04083 | -0.0558 | -22.9782
-13 | -0.9261 | 0.03704 | -0.0554 | -25.0027
-12.5 | -0.9118 | 0.03367 | -0.0546 | -27.0805
-12 | -0.906 | 0.02989 | -0.0533 | -30.3111
-11.5 | -0.8908 | 0.02686 | -0.0519 | -33.1646
-11 | -0.8761 | 0.024 | -0.0501 | -36.5042
-10.5 | -0.8589 | 0.02144 | -0.0479 | -40.0606
-10 | -0.8424 | 0.01909 | -0.0453 | -44.1278
-9.5 | -0.8248 | 0.01708 | -0.042 | -48.2904
-9 | -0.8133 | 0.01537 | -0.0369 | -52.9148
-8.5 | -0.7885 | 0.01424 | -0.0325 | -55.3722
-8 | -0.7505 | 0.01322 | -0.03 | -56.77
-7.5 | -0.7078 | 0.01218 | -0.0282 | -58.1117
-7 | -0.6637 | 0.01106 | -0.0267 | -60.009
-6.5 | -0.6165 | 0.00992 | -0.0256 | -62.1472
-6 | -0.563 | 0.00922 | -0.0253 | -61.0629
-5.5 | -0.5045 | 0.00885 | -0.0255 | -57.0056
-5 | -0.4442 | 0.00869 | -0.0258 | -51.1162
-4.5 | -0.3827 | 0.00855 | -0.0264 | -44.7602
-4 | -0.3211 | 0.00849 | -0.027 | -37.821
-3.5 | -0.2594 | 0.00839 | -0.0277 | -30.9178
-3 | -0.1977 | 0.00836 | -0.0284 | -23.6483
-2.5 | -0.1354 | 0.00835 | -0.0292 | -16.2156
-2 | -0.0736 | 0.0083 | -0.0299 | -8.8675
-1.5 | -0.0115 | 0.0083 | -0.0307 | -1.3855
-1 | 0.0503 | 0.00829 | -0.0315 | 6.0676
-0.5 | 0.1125 | 0.00833 | -0.0323 | 13.5054
0 | 0.174 | 0.00832 | -0.0331 | 20.9135
0.5 | 0.2361 | 0.00838 | -0.0339 | 28.1742
1 | 0.2973 | 0.00842 | -0.0347 | 35.3088
1.5 | 0.3592 | 0.00848 | -0.0355 | 42.3585
2 | 0.4201 | 0.00859 | -0.0361 | 48.9057
2.5 | 0.4818 | 0.00865 | -0.0369 | 55.6994
3 | 0.5422 | 0.0088 | -0.0374 | 61.6136
3.5 | 0.6033 | 0.00886 | -0.038 | 68.0926
4 | 0.6631 | 0.00902 | -0.0385 | 73.5144
4.5 | 0.7235 | 0.00913 | -0.0389 | 79.2442
5 | 0.7821 | 0.00927 | -0.0391 | 84.3689
6 | 0.8973 | 0.00966 | -0.039 | 92.8882
6.5 | 0.9539 | 0.00988 | -0.0388 | 96.5486
7 | 1.0079 | 0.0102 | -0.0382 | 98.8137
7.5 | 1.0551 | 0.01067 | -0.0365 | 98.8847
8 | 1.0934 | 0.01137 | -0.0335 | 96.1653
8.5 | 1.1046 | 0.01253 | -0.0264 | 88.1564
9 | 1.1055 | 0.01455 | -0.0193 | 75.9794
9.5 | 1.1062 | 0.01705 | -0.0134 | 64.8798
10.5 | 1.1058 | 0.02289 | -0.0032 | 48.3093
11.5 | 1.1295 | 0.02971 | 0.0001 | 38.0175
12 | 1.1387 | 0.03344 | 0.0018 | 34.052
12.5 | 1.146 | 0.03758 | 0.0032 | 30.4949
13 | 1.1541 | 0.0419 | 0.0042 | 27.5442
13.5 | 1.1598 | 0.04664 | 0.0049 | 24.8671
14 | 1.1663 | 0.05156 | 0.0052 | 22.6202
14.5 | 1.1719 | 0.05681 | 0.0051 | 20.6284
15 | 1.1795 | 0.06206 | 0.0047 | 19.0058
15.5 | 1.1845 | 0.06783 | 0.0039 | 17.4628
16 | 1.1901 | 0.07372 | 0.0027 | 16.1435
16.5 | 1.1873 | 0.08087 | 0.001 | 14.6816
17 | 1.1935 | 0.08713 | -0.0008 | 13.6979
17.5 | 1.1958 | 0.09409 | -0.0031 | 12.7091
18 | 1.189 | 0.10241 | -0.0062 | 11.6102
18.5 | 1.1934 | 0.10945 | -0.009 | 10.9036
19 | 1.1955 | 0.11694 | -0.0123 | 10.2232
19.5 | 1.1953 | 0.12484 | -0.0161 | 9.5747
20 | 1.1929 | 0.13307 | -0.0203 | 8.9645

## 39. Re 750k Mach 0.50 (1)
BIGFOIL.COM POLAR EXPORT
NACA63-220 a=0.6
NACA63-220 a=0.6 |  |  |  | Cl Max: | 1.352 | at alpha= | 10 | deg
JavaFoil+Calcfoil stall+Eppler ext transition |  |  |  | L/D Max: | 79.21 | at alpha= | 6.5 | deg
Re: | 750000 |  |  | Cd Min: | 0.00825 | at alpha= | -0.5 | deg
Mach: | 0.5 |  |  | Cl=0 at alpha= | -1.411 | deg
|  |  |  | @ Cl=0.1, Cd= | 0.0083256
|  |  |  | @ Cl=0.4, Cd= | 0.00914
|  |  |  | @ Cl=0.6, Cd= | 0.0098574
alpha (deg) | Cl | Cd | Cm | Cl/Cd
-20 | -1.064 | 0.21912 | -0.002 | -4.855
-19.5 | -1.034 | 0.21554 | -0.002 | -4.797
-19 | -1.005 | 0.2081 | -0.002 | -4.832
-18.5 | -0.978 | 0.20145 | -0.003 | -4.853
-18 | -0.95 | 0.19207 | -0.003 | -4.946
-17.5 | -0.92 | 0.19335 | -0.004 | -4.759
-17 | -0.892 | 0.18068 | -0.004 | -4.935
-16.5 | -0.864 | 0.17615 | -0.004 | -4.903
-16 | -0.835 | 0.16823 | -0.005 | -4.962
-15.5 | -0.806 | 0.15934 | -0.005 | -5.056
-15 | -0.777 | 0.15939 | -0.005 | -4.877
-14.5 | -0.749 | 0.15406 | -0.005 | -4.86
-14 | -0.72 | 0.13896 | -0.005 | -5.179
-13.5 | -0.692 | 0.13551 | -0.006 | -5.103
-13 | -0.663 | 0.13169 | -0.006 | -5.038
-12.5 | -0.634 | 0.12603 | -0.006 | -5.031
-12 | -0.606 | 0.11295 | -0.006 | -5.364
-11.5 | -0.578 | 0.1002 | -0.007 | -5.767
-11 | -0.761 | 0.08005 | -0.01 | -9.505
-10.5 | -0.957 | 0.0375 | -0.015 | -25.532
-10 | -0.977 | 0.03314 | -0.016 | -29.472
-9.5 | -0.965 | 0.02991 | -0.017 | -32.265
-9 | -0.937 | 0.02716 | -0.018 | -34.503
-8.5 | -0.899 | 0.02483 | -0.019 | -36.183
-8 | -0.851 | 0.02288 | -0.02 | -37.205
-7.5 | -0.799 | 0.02103 | -0.02 | -37.987
-7 | -0.742 | 0.01952 | -0.021 | -38.032
-6.5 | -0.687 | 0.01591 | -0.022 | -43.189
-6 | -0.635 | 0.01078 | -0.024 | -58.944
-5.5 | -0.571 | 0.01013 | -0.025 | -56.365
-5 | -0.506 | 0.00963 | -0.026 | -52.504
-4.5 | -0.438 | 0.0093 | -0.026 | -47.139
-4 | -0.37 | 0.00847 | -0.027 | -43.702
-3.5 | -0.302 | 0.00858 | -0.029 | -35.207
-3 | -0.23 | 0.00848 | -0.029 | -27.132
-2.5 | -0.158 | 0.00841 | -0.03 | -18.765
-2 | -0.086 | 0.00838 | -0.031 | -10.205
-1.5 | -0.013 | 0.00837 | -0.032 | -1.569
-1 | 0.06 | 0.00842 | -0.033 | 7.072
-0.5 | 0.132 | 0.00825 | -0.033 | 16.02
0 | 0.202 | 0.00867 | -0.034 | 23.337
0.5 | 0.273 | 0.00879 | -0.035 | 31.093
1 | 0.344 | 0.00898 | -0.035 | 38.281
1.5 | 0.414 | 0.00918 | -0.036 | 45.145
2 | 0.484 | 0.00942 | -0.037 | 51.415
2.5 | 0.55 | 0.00964 | -0.038 | 57.096
3 | 0.619 | 0.00994 | -0.038 | 62.291
3.5 | 0.687 | 0.01031 | -0.039 | 66.648
4 | 0.755 | 0.0107 | -0.04 | 70.538
4.5 | 0.822 | 0.01113 | -0.04 | 73.831
5 | 0.887 | 0.0116 | -0.041 | 76.474
5.5 | 0.952 | 0.01224 | -0.042 | 77.791
6 | 1.016 | 0.01288 | -0.042 | 78.86
6.5 | 1.077 | 0.01359 | -0.043 | 79.21
7 | 1.135 | 0.0146 | -0.044 | 77.762
7.5 | 1.19 | 0.01583 | -0.044 | 75.224
8 | 1.238 | 0.01889 | -0.045 | 65.557
8.5 | 1.274 | 0.02641 | -0.045 | 48.263
9 | 1.309 | 0.0316 | -0.045 | 41.418
9.5 | 1.337 | 0.0342 | -0.046 | 39.089
10 | 1.352 | 0.03726 | -0.047 | 36.277
10.5 | 1.344 | 0.04097 | -0.047 | 32.809
11 | 1.284 | 0.04614 | -0.047 | 27.839
11.5 | 0.735 | 0.09857 | -0.022 | 7.46
12 | 0.762 | 0.11356 | -0.021 | 6.714
12.5 | 0.791 | 0.12325 | -0.023 | 6.419
13 | 0.819 | 0.12814 | -0.024 | 6.392
13.5 | 0.848 | 0.1359 | -0.026 | 6.241
14 | 0.876 | 0.14126 | -0.027 | 6.2
14.5 | 0.905 | 0.156 | -0.028 | 5.799
15 | 0.933 | 0.16095 | -0.029 | 5.797

## 40. Re 750k Mach 0.50 (2)
BIGFOIL.COM POLAR EXPORT
NACA63-220 a=0.6
NACA63-220 a=0.6 |  |  |  | Cl Max: | 1.0763 | at alpha= | 7.5 | deg
XFOIL ncrit=9 |  |  |  | L/D Max: | 85.5882 | at alpha= | 6 | deg
Re: | 750000 |  |  | Cd Min: | 0.22896 | at alpha= | 20 | deg
Mach: | 0.5 |  |  | Cl=0 at alpha= | -1.3983 | deg
|  |  |  | @ Cl=0.1, Cd= | 0.009129
|  |  |  | @ Cl=0.4, Cd= | 0.0094028
|  |  |  | @ Cl=0.6, Cd= | 0.0098326
alpha (deg) | Cl | Cd | Cm | Cl/Cd
-18.5 | -0.6158 | 0.20086 | 0.0143 | -3.0658
-18 | -0.6061 | 0.19144 | 0.0093 | -3.166
-17.5 | -0.5937 | 0.18289 | 0.0047 | -3.2462
-16.5 | -0.6534 | 0.14717 | -0.0163 | -4.4398
-16 | -0.6885 | 0.13077 | -0.0272 | -5.265
-15.5 | -0.7217 | 0.11576 | -0.0374 | -6.2345
-15 | -0.75 | 0.1024 | -0.0462 | -7.3242
-14.5 | -0.7714 | 0.09079 | -0.0533 | -8.4965
-14 | -0.7829 | 0.08118 | -0.0586 | -9.644
-13.5 | -0.7878 | 0.07296 | -0.0624 | -10.7977
-13 | -0.7872 | 0.06568 | -0.0651 | -11.9854
-12.5 | -0.7815 | 0.05943 | -0.0667 | -13.1499
-12 | -0.7749 | 0.05362 | -0.0677 | -14.4517
-11.5 | -0.7663 | 0.04831 | -0.0682 | -15.8621
-11 | -0.7549 | 0.04349 | -0.0681 | -17.358
-10.5 | -0.7483 | 0.03864 | -0.0675 | -19.3659
-10 | -0.7358 | 0.03453 | -0.0664 | -21.309
-9.5 | -0.7282 | 0.03041 | -0.0647 | -23.9461
-9 | -0.7176 | 0.02671 | -0.0625 | -26.8663
-8.5 | -0.7055 | 0.02324 | -0.0599 | -30.3571
-7.5 | -0.68 | 0.01708 | -0.0532 | -39.8126
-7 | -0.6698 | 0.01461 | -0.048 | -45.8453
-6.5 | -0.6583 | 0.01294 | -0.0409 | -50.8733
-6 | -0.6242 | 0.0114 | -0.0366 | -54.7544
-5.5 | -0.5759 | 0.01015 | -0.0339 | -56.7389
-5 | -0.5118 | 0.00963 | -0.0328 | -53.1464
-4.5 | -0.4424 | 0.00941 | -0.0325 | -47.0138
-4 | -0.3711 | 0.00927 | -0.0326 | -40.0324
-3.5 | -0.3 | 0.00919 | -0.0328 | -32.6442
-3 | -0.2283 | 0.00913 | -0.0332 | -25.0055
-2.5 | -0.1569 | 0.00917 | -0.0337 | -17.1101
-2 | -0.0855 | 0.00907 | -0.0343 | -9.4267
-1.5 | -0.0145 | 0.00911 | -0.0349 | -1.5917
-1 | 0.0568 | 0.00908 | -0.0356 | 6.2555
-0.5 | 0.1274 | 0.00916 | -0.0363 | 13.9083
0 | 0.1983 | 0.00914 | -0.037 | 21.6958
0.5 | 0.2688 | 0.00925 | -0.0377 | 29.0595
1 | 0.3391 | 0.00929 | -0.0383 | 36.5016
1.5 | 0.4093 | 0.00942 | -0.0389 | 43.4501
2 | 0.4788 | 0.00954 | -0.0393 | 50.1887
2.5 | 0.5485 | 0.00969 | -0.0396 | 56.6047
3 | 0.6171 | 0.00988 | -0.0397 | 62.4595
3.5 | 0.6853 | 0.01006 | -0.0396 | 68.1213
4 | 0.7523 | 0.01028 | -0.0392 | 73.1809
4.5 | 0.818 | 0.01054 | -0.0385 | 77.6091
5 | 0.8803 | 0.01078 | -0.0371 | 81.6605
5.5 | 0.9382 | 0.01114 | -0.0349 | 84.219
6 | 0.9894 | 0.01156 | -0.0316 | 85.5882
6.5 | 1.0234 | 0.01221 | -0.0258 | 83.8165
7 | 1.0547 | 0.01334 | -0.0205 | 79.063
7.5 | 1.0763 | 0.01511 | -0.015 | 71.231
8 | 1.0749 | 0.01818 | -0.0084 | 59.1254
8.5 | 1.0609 | 0.0223 | -0.0021 | 47.574
9 | 1.0502 | 0.0267 | 0.0029 | 39.3333
9.5 | 1.0389 | 0.03165 | 0.0069 | 32.8246
10 | 1.0324 | 0.03676 | 0.0098 | 28.0849
11 | 1.0316 | 0.047 | 0.0138 | 21.9489
11.5 | 1.0419 | 0.0524 | 0.0135 | 19.8836
12 | 1.0483 | 0.05836 | 0.013 | 17.9626
13 | 1.0541 | 0.07141 | 0.0116 | 14.7612
13.5 | 1.0564 | 0.07847 | 0.0102 | 13.4625
14 | 1.056 | 0.08613 | 0.0082 | 12.2605
14.5 | 1.0592 | 0.09375 | 0.0059 | 11.2981
15 | 1.0573 | 0.10223 | 0.0027 | 10.3424
15.5 | 1.0601 | 0.11047 | -0.0005 | 9.5963
16 | 1.0605 | 0.11924 | -0.0044 | 8.8938
16.5 | 1.0572 | 0.12875 | -0.0092 | 8.2113
17 | 1.0525 | 0.13887 | -0.0147 | 7.579
17.5 | 1.0448 | 0.14964 | -0.0212 | 6.9821
18 | 1.0352 | 0.16107 | -0.0286 | 6.427
18.5 | 1.0156 | 0.1747 | -0.038 | 5.8134
19 | 0.9889 | 0.19034 | -0.049 | 5.1954
19.5 | 0.9707 | 0.2053 | -0.0593 | 4.7282
20 | 0.925 | 0.22896 | -0.0742 | 4.04

## 41. Re 1M Mach 0.00 (1)
BIGFOIL.COM POLAR EXPORT
NACA63-220 a=0.6
NACA63-220 a=0.6 |  |  |  | Cl Max: | 1.631 | at alpha= | 16.5 | deg
JavaFoil+Calcfoil stall+Eppler ext transition |  |  |  | L/D Max: | 100.986 | at alpha= | 7.5 | deg
Re: | 1000000 |  |  | Cd Min: | 0.00716 | at alpha= | -2.5 | deg
Mach: | 0 |  |  | Cl=0 at alpha= | -1.4127 | deg
|  |  |  | @ Cl=0.1, Cd= | 0.0072032
|  |  |  | @ Cl=0.4, Cd= | 0.0075002
|  |  |  | @ Cl=0.6, Cd= | 0.0079252
alpha (deg) | Cl | Cd | Cm | Cl/Cd
-20 | -1.325 | 0.09782 | -0.002 | -13.55
-19.5 | -1.346 | 0.08779 | -0.003 | -15.333
-19 | -1.362 | 0.07957 | -0.003 | -17.123
-18.5 | -1.372 | 0.07315 | -0.004 | -18.753
-18 | -1.376 | 0.06613 | -0.004 | -20.813
-17.5 | -1.378 | 0.05974 | -0.005 | -23.067
-17 | -1.375 | 0.05454 | -0.005 | -25.208
-16.5 | -1.368 | 0.05011 | -0.006 | -27.298
-16 | -1.357 | 0.04612 | -0.007 | -29.432
-15.5 | -1.342 | 0.04287 | -0.007 | -31.312
-15 | -1.322 | 0.0396 | -0.008 | -33.399
-14.5 | -1.3 | 0.03673 | -0.009 | -35.384
-14 | -1.274 | 0.03399 | -0.009 | -37.497
-13.5 | -1.246 | 0.03147 | -0.01 | -39.599
-13 | -1.215 | 0.02938 | -0.01 | -41.361
-12.5 | -1.181 | 0.02732 | -0.011 | -43.237
-12 | -1.145 | 0.02541 | -0.012 | -45.061
-11.5 | -1.106 | 0.02376 | -0.013 | -46.542
-11 | -1.065 | 0.02215 | -0.013 | -48.094
-10.5 | -1.022 | 0.02075 | -0.014 | -49.234
-10 | -0.977 | 0.01943 | -0.015 | -50.248
-9.5 | -0.929 | 0.01822 | -0.015 | -51.001
-9 | -0.88 | 0.01711 | -0.016 | -51.449
-8.5 | -0.83 | 0.01606 | -0.017 | -51.674
-8 | -0.778 | 0.01514 | -0.018 | -51.368
-7.5 | -0.728 | 0.0128 | -0.018 | -56.876
-7 | -0.687 | 0.00881 | -0.02 | -77.977
-6.5 | -0.631 | 0.00826 | -0.02 | -76.399
-6 | -0.571 | 0.008 | -0.021 | -71.304
-5.5 | -0.51 | 0.00778 | -0.022 | -65.557
-5 | -0.448 | 0.00756 | -0.023 | -59.31
-4.5 | -0.387 | 0.00743 | -0.023 | -52.035
-4 | -0.325 | 0.00734 | -0.024 | -44.221
-3.5 | -0.262 | 0.00726 | -0.025 | -36.098
-3 | -0.2 | 0.00724 | -0.025 | -27.571
-2.5 | -0.137 | 0.00716 | -0.026 | -19.107
-2 | -0.074 | 0.00716 | -0.027 | -10.35
-1.5 | -0.011 | 0.00717 | -0.028 | -1.586
-1 | 0.052 | 0.00718 | -0.028 | 7.185
-0.5 | 0.114 | 0.00721 | -0.029 | 15.87
0 | 0.177 | 0.00725 | -0.03 | 24.475
0.5 | 0.24 | 0.00727 | -0.031 | 33.074
1 | 0.303 | 0.00737 | -0.031 | 41.163
1.5 | 0.366 | 0.00743 | -0.032 | 49.246
2 | 0.429 | 0.00756 | -0.033 | 56.773
2.5 | 0.49 | 0.00767 | -0.033 | 63.849
3 | 0.552 | 0.00784 | -0.034 | 70.468
3.5 | 0.614 | 0.00795 | -0.035 | 77.278
4 | 0.67 | 0.00774 | -0.035 | 86.595
4.5 | 0.729 | 0.00845 | -0.036 | 86.269
5 | 0.788 | 0.00869 | -0.036 | 90.606
5.5 | 0.846 | 0.00896 | -0.037 | 94.4
6 | 0.904 | 0.00929 | -0.038 | 97.279
6.5 | 0.96 | 0.00968 | -0.038 | 99.185
7 | 1.015 | 0.01008 | -0.039 | 100.678
7.5 | 1.069 | 0.01059 | -0.039 | 100.986
8 | 1.122 | 0.0112 | -0.04 | 100.17
8.5 | 1.172 | 0.01215 | -0.04 | 96.488
9 | 1.218 | 0.01416 | -0.041 | 86.036
9.5 | 1.257 | 0.01893 | -0.041 | 66.411
10 | 1.299 | 0.0227 | -0.041 | 57.224
10.5 | 1.343 | 0.02396 | -0.042 | 56.071
11 | 1.385 | 0.02524 | -0.042 | 54.857
11.5 | 1.423 | 0.02664 | -0.043 | 53.423
12 | 1.459 | 0.02818 | -0.043 | 51.768
12.5 | 1.492 | 0.02991 | -0.044 | 49.878
13 | 1.522 | 0.03165 | -0.044 | 48.084
13.5 | 1.548 | 0.03357 | -0.045 | 46.132
14 | 1.572 | 0.03572 | -0.045 | 44.003
14.5 | 1.592 | 0.03789 | -0.046 | 42.022
15 | 1.609 | 0.04029 | -0.046 | 39.93
15.5 | 1.621 | 0.04275 | -0.047 | 37.924
16 | 1.628 | 0.0454 | -0.047 | 35.861
16.5 | 1.631 | 0.04839 | -0.047 | 33.706
17 | 1.63 | 0.05178 | -0.048 | 31.474
17.5 | 1.625 | 0.05539 | -0.048 | 29.332
18 | 1.615 | 0.05947 | -0.048 | 27.158
18.5 | 1.603 | 0.06355 | -0.049 | 25.226
19 | 1.587 | 0.06857 | -0.049 | 23.148
19.5 | 1.568 | 0.07399 | -0.049 | 21.188
20 | 1.545 | 0.08019 | -0.049 | 19.269

## 42. Re 1M Mach 0.00 (2)
BIGFOIL.COM POLAR EXPORT
NACA63-220 a=0.6
NACA63-220 a=0.6 |  |  |  | Cl Max: | 1.3034 | at alpha= | 20 | deg
XFOIL ncrit=9 |  |  |  | L/D Max: | 109.075 | at alpha= | 7 | deg
Re: | 1000000 |  |  | Cd Min: | 0.10378 | at alpha= | 20 | deg
Mach: | 0 |  |  | Cl=0 at alpha= | -1.4058 | deg
|  |  |  | @ Cl=0.1, Cd= | 0.0072986
|  |  |  | @ Cl=0.4, Cd= | 0.0075068
|  |  |  | @ Cl=0.6, Cd= | 0.0078108
alpha (deg) | Cl | Cd | Cm | Cl/Cd
-20 | -1.1235 | 0.09464 | -0.029 | -11.8713
-19.5 | -1.1241 | 0.08737 | -0.0327 | -12.866
-19 | -1.1221 | 0.08063 | -0.0359 | -13.9167
-18.5 | -1.1173 | 0.07449 | -0.0386 | -14.9993
-18 | -1.1126 | 0.06853 | -0.041 | -16.2352
-17.5 | -1.1181 | 0.06168 | -0.0434 | -18.1274
-17 | -1.1144 | 0.05609 | -0.0452 | -19.8681
-16.5 | -1.1054 | 0.05129 | -0.0466 | -21.552
-15.5 | -1.0627 | 0.04329 | -0.0512 | -24.5484
-15 | -1.0609 | 0.03901 | -0.0507 | -27.1956
-14.5 | -1.0541 | 0.03519 | -0.0501 | -29.9545
-14 | -1.0407 | 0.03209 | -0.0493 | -32.4307
-13.5 | -1.0232 | 0.02939 | -0.0484 | -34.8146
-13 | -1.0079 | 0.02659 | -0.0473 | -37.9052
-12.5 | -0.9946 | 0.02382 | -0.0456 | -41.7548
-12 | -0.9736 | 0.02171 | -0.044 | -44.8457
-11.5 | -0.9538 | 0.01965 | -0.0419 | -48.5394
-11 | -0.9337 | 0.01787 | -0.0394 | -52.2496
-10.5 | -0.9139 | 0.0163 | -0.0361 | -56.0675
-10 | -0.8971 | 0.01514 | -0.0313 | -59.2536
-9.5 | -0.8671 | 0.01415 | -0.0282 | -61.2792
-9 | -0.8294 | 0.01321 | -0.0262 | -62.7858
-8.5 | -0.7862 | 0.01237 | -0.025 | -63.557
-8 | -0.74 | 0.01159 | -0.0241 | -63.8481
-7.5 | -0.6924 | 0.01079 | -0.0235 | -64.1705
-7 | -0.6446 | 0.00985 | -0.023 | -65.4416
-6.5 | -0.5953 | 0.00896 | -0.0226 | -66.4397
-6 | -0.5425 | 0.00824 | -0.0227 | -65.8374
-5.5 | -0.4861 | 0.00792 | -0.0232 | -61.3763
-5 | -0.4281 | 0.00766 | -0.0238 | -55.8877
-4.5 | -0.3693 | 0.00756 | -0.0245 | -48.8492
-4 | -0.3097 | 0.00744 | -0.0253 | -41.6263
-3.5 | -0.2502 | 0.00741 | -0.0261 | -33.7652
-3 | -0.1903 | 0.00736 | -0.027 | -25.856
-2.5 | -0.131 | 0.00731 | -0.0278 | -17.9207
-2 | -0.0709 | 0.0073 | -0.0287 | -9.7123
-1.5 | -0.0113 | 0.00728 | -0.0295 | -1.5522
-1 | 0.0487 | 0.00729 | -0.0304 | 6.6804
-0.5 | 0.1082 | 0.0073 | -0.0312 | 14.8219
0.5 | 0.2275 | 0.00736 | -0.0329 | 30.9103
1 | 0.2876 | 0.0074 | -0.0338 | 38.8649
1.5 | 0.3464 | 0.00748 | -0.0346 | 46.3102
2 | 0.4063 | 0.00751 | -0.0355 | 54.1012
2.5 | 0.465 | 0.0076 | -0.0362 | 61.1842
3 | 0.5244 | 0.00766 | -0.037 | 68.4595
3.5 | 0.5825 | 0.00779 | -0.0376 | 74.7754
4 | 0.6414 | 0.00786 | -0.0384 | 81.6031
4.5 | 0.6987 | 0.00802 | -0.0389 | 87.1197
5 | 0.7565 | 0.00814 | -0.0395 | 92.9361
5.5 | 0.8136 | 0.00827 | -0.04 | 98.3797
6 | 0.8698 | 0.00848 | -0.0404 | 102.5708
6.5 | 0.9246 | 0.0087 | -0.0405 | 106.2759
7 | 0.9784 | 0.00897 | -0.0405 | 109.0747
7.5 | 1.0278 | 0.00944 | -0.0399 | 108.8771
8.5 | 1.1047 | 0.01111 | -0.0355 | 99.4329
9 | 1.118 | 0.01231 | -0.0292 | 90.8205
9.5 | 1.1231 | 0.01393 | -0.0226 | 80.6246
10 | 1.1295 | 0.01594 | -0.0172 | 70.8595
10.5 | 1.1382 | 0.01808 | -0.0127 | 62.9535
11 | 1.1474 | 0.0202 | -0.0083 | 56.802
12 | 1.1842 | 0.02541 | -0.0053 | 46.6037
12.5 | 1.197 | 0.02836 | -0.0033 | 42.2073
13 | 1.207 | 0.03171 | -0.0016 | 38.0637
13.5 | 1.2168 | 0.03533 | -0.0002 | 34.441
14 | 1.2259 | 0.03922 | 0.0008 | 31.257
14.5 | 1.2374 | 0.0431 | 0.0015 | 28.71
15 | 1.2477 | 0.04728 | 0.0018 | 26.3896
15.5 | 1.2591 | 0.05151 | 0.0018 | 24.4438
16 | 1.267 | 0.05626 | 0.0016 | 22.5204
16.5 | 1.2789 | 0.06074 | 0.0011 | 21.0553
17 | 1.2837 | 0.06617 | 0.0003 | 19.4
17.5 | 1.2902 | 0.0716 | -0.0008 | 18.0196
18 | 1.2981 | 0.077 | -0.0021 | 16.8584
18.5 | 1.3013 | 0.08319 | -0.0039 | 15.6425
19.5 | 1.3004 | 0.09709 | -0.0087 | 13.3938
20 | 1.3034 | 0.10378 | -0.0114 | 12.5593

## 43. Re 1M Mach 0.10 (1)
BIGFOIL.COM POLAR EXPORT
NACA63-220 a=0.6
NACA63-220 a=0.6 |  |  |  | Cl Max: | 1.617 | at alpha= | 16 | deg
JavaFoil+Calcfoil stall+Eppler ext transition |  |  |  | L/D Max: | 100.435 | at alpha= | 7.5 | deg
Re: | 1000000 |  |  | Cd Min: | 0.00716 | at alpha= | -2 | deg
Mach: | 0.1 |  |  | Cl=0 at alpha= | -1.4127 | deg
|  |  |  | @ Cl=0.1, Cd= | 0.0071824
|  |  |  | @ Cl=0.4, Cd= | 0.007541
|  |  |  | @ Cl=0.6, Cd= | 0.0079298
alpha (deg) | Cl | Cd | Cm | Cl/Cd
-20 | -1.279 | 0.10865 | -0.002 | -11.772
-19.5 | -1.309 | 0.0945 | -0.003 | -13.856
-19 | -1.331 | 0.08473 | -0.003 | -15.711
-18.5 | -1.345 | 0.07714 | -0.004 | -17.437
-18 | -1.353 | 0.0698 | -0.004 | -19.386
-17.5 | -1.36 | 0.06193 | -0.005 | -21.955
-17 | -1.36 | 0.0563 | -0.005 | -24.151
-16.5 | -1.355 | 0.05194 | -0.006 | -26.09
-16 | -1.347 | 0.04768 | -0.007 | -28.255
-15.5 | -1.335 | 0.0439 | -0.007 | -30.413
-15 | -1.317 | 0.04073 | -0.008 | -32.33
-14.5 | -1.296 | 0.03754 | -0.009 | -34.514
-14 | -1.272 | 0.0347 | -0.009 | -36.647
-13.5 | -1.245 | 0.03208 | -0.01 | -38.801
-13 | -1.214 | 0.02991 | -0.011 | -40.598
-12.5 | -1.182 | 0.0278 | -0.011 | -42.509
-12 | -1.146 | 0.02583 | -0.012 | -44.383
-11.5 | -1.108 | 0.02413 | -0.013 | -45.909
-11 | -1.067 | 0.02246 | -0.013 | -47.516
-10.5 | -1.024 | 0.02104 | -0.014 | -48.682
-10 | -0.979 | 0.01969 | -0.015 | -49.745
-9.5 | -0.932 | 0.01845 | -0.015 | -50.514
-9 | -0.883 | 0.01732 | -0.016 | -51.001
-8.5 | -0.833 | 0.01628 | -0.017 | -51.17
-8 | -0.781 | 0.0153 | -0.018 | -51.026
-7.5 | -0.731 | 0.01295 | -0.018 | -56.406
-7 | -0.686 | 0.00938 | -0.02 | -73.214
-6.5 | -0.634 | 0.00828 | -0.021 | -76.594
-6 | -0.574 | 0.00802 | -0.021 | -71.476
-5.5 | -0.512 | 0.00779 | -0.022 | -65.8
-5 | -0.451 | 0.00759 | -0.023 | -59.39
-4.5 | -0.389 | 0.00748 | -0.023 | -51.959
-4 | -0.326 | 0.00734 | -0.024 | -44.42
-3.5 | -0.263 | 0.00732 | -0.025 | -35.959
-3 | -0.201 | 0.00725 | -0.026 | -27.674
-2.5 | -0.138 | 0.00722 | -0.026 | -19.04
-2 | -0.075 | 0.00716 | -0.027 | -10.402
-1.5 | -0.011 | 0.0072 | -0.028 | -1.588
-1 | 0.052 | 0.00719 | -0.029 | 7.208
-0.5 | 0.115 | 0.00718 | -0.029 | 16.031
0 | 0.178 | 0.00725 | -0.03 | 24.609
0.5 | 0.242 | 0.00735 | -0.031 | 32.854
1 | 0.305 | 0.00738 | -0.031 | 41.275
1.5 | 0.368 | 0.00748 | -0.032 | 49.224
2 | 0.431 | 0.0076 | -0.033 | 56.756
2.5 | 0.492 | 0.00769 | -0.034 | 63.967
3 | 0.555 | 0.00785 | -0.034 | 70.728
3.5 | 0.617 | 0.00796 | -0.035 | 77.546
4 | 0.673 | 0.00829 | -0.035 | 81.19
4.5 | 0.732 | 0.0085 | -0.036 | 86.127
5 | 0.791 | 0.00877 | -0.037 | 90.246
5.5 | 0.85 | 0.00903 | -0.037 | 94.153
6 | 0.907 | 0.00936 | -0.038 | 96.953
6.5 | 0.964 | 0.00976 | -0.038 | 98.783
7 | 1.019 | 0.01018 | -0.039 | 100.151
7.5 | 1.074 | 0.01069 | -0.04 | 100.435
8 | 1.126 | 0.01133 | -0.04 | 99.417
8.5 | 1.176 | 0.01234 | -0.041 | 95.368
9 | 1.222 | 0.01438 | -0.041 | 84.997
9.5 | 1.262 | 0.01917 | -0.041 | 65.805
10 | 1.303 | 0.02298 | -0.042 | 56.726
10.5 | 1.347 | 0.02426 | -0.042 | 55.53
11 | 1.388 | 0.02566 | -0.043 | 54.098
11.5 | 1.426 | 0.02703 | -0.043 | 52.767
12 | 1.462 | 0.02862 | -0.044 | 51.073
12.5 | 1.493 | 0.03037 | -0.044 | 49.183
13 | 1.522 | 0.03223 | -0.045 | 47.238
13.5 | 1.548 | 0.03423 | -0.045 | 45.206
14 | 1.57 | 0.03635 | -0.046 | 43.184
14.5 | 1.588 | 0.03868 | -0.046 | 41.06
15 | 1.603 | 0.04111 | -0.046 | 38.997
15.5 | 1.613 | 0.04371 | -0.047 | 36.902
16 | 1.617 | 0.04662 | -0.047 | 34.689
16.5 | 1.617 | 0.04973 | -0.048 | 32.511
17 | 1.612 | 0.05345 | -0.048 | 30.16
17.5 | 1.603 | 0.05727 | -0.048 | 27.987
18 | 1.59 | 0.06133 | -0.048 | 25.933
18.5 | 1.573 | 0.06615 | -0.049 | 23.786
19 | 1.553 | 0.07159 | -0.049 | 21.694
19.5 | 1.529 | 0.07767 | -0.049 | 19.684
20 | 1.503 | 0.08384 | -0.049 | 17.921

## 44. Re 1M Mach 0.10 (2)
BIGFOIL.COM POLAR EXPORT
NACA63-220 a=0.6
NACA63-220 a=0.6 |  |  |  | Cl Max: | 1.2911 | at alpha= | 20 | deg
XFOIL ncrit=9 |  |  |  | L/D Max: | 109.003 | at alpha= | 7 | deg
Re: | 1000000 |  |  | Cd Min: | 0.10764 | at alpha= | 20 | deg
Mach: | 0.1 |  |  | Cl=0 at alpha= | -1.4056 | deg
|  |  |  | @ Cl=0.1, Cd= | 0.0073215
|  |  |  | @ Cl=0.4, Cd= | 0.0075256
|  |  |  | @ Cl=0.6, Cd= | 0.0078541
alpha (deg) | Cl | Cd | Cm | Cl/Cd
-20 | -1.108 | 0.09875 | -0.0281 | -11.2203
-19.5 | -1.1086 | 0.09129 | -0.0319 | -12.1437
-19 | -1.108 | 0.0842 | -0.0354 | -13.1591
-18.5 | -1.1048 | 0.07764 | -0.0384 | -14.2298
-18 | -1.0983 | 0.07172 | -0.0409 | -15.3137
-17.5 | -1.1035 | 0.06473 | -0.0435 | -17.0477
-17 | -1.1022 | 0.05874 | -0.0455 | -18.764
-16.5 | -1.095 | 0.05359 | -0.0471 | -20.4329
-15.5 | -1.0554 | 0.04503 | -0.0519 | -23.4377
-15 | -1.0496 | 0.04093 | -0.0516 | -25.6438
-14.5 | -1.0455 | 0.03672 | -0.0512 | -28.4722
-14 | -1.0337 | 0.03338 | -0.0505 | -30.9676
-13 | -0.9993 | 0.02782 | -0.0486 | -35.9202
-12.5 | -0.9891 | 0.02473 | -0.047 | -39.996
-12 | -0.9695 | 0.02245 | -0.0453 | -43.1849
-11.5 | -0.9484 | 0.02037 | -0.0435 | -46.5587
-10.5 | -0.9089 | 0.01673 | -0.038 | -54.3276
-9.5 | -0.8679 | 0.01434 | -0.0295 | -60.523
-9 | -0.832 | 0.01337 | -0.0271 | -62.2289
-8.5 | -0.7893 | 0.01251 | -0.0257 | -63.0935
-8 | -0.7433 | 0.01172 | -0.0248 | -63.4215
-7.5 | -0.6958 | 0.0109 | -0.024 | -63.8349
-7 | -0.6477 | 0.00998 | -0.0234 | -64.8998
-6.5 | -0.5984 | 0.00906 | -0.023 | -66.0486
-6 | -0.5458 | 0.0083 | -0.023 | -65.759
-5.5 | -0.4893 | 0.00794 | -0.0234 | -61.6247
-5 | -0.4309 | 0.00769 | -0.024 | -56.0338
-4.5 | -0.3717 | 0.00758 | -0.0247 | -49.0369
-4 | -0.3118 | 0.00747 | -0.0255 | -41.7403
-3.5 | -0.2517 | 0.00744 | -0.0263 | -33.8306
-3 | -0.1917 | 0.00738 | -0.0272 | -25.9756
-2.5 | -0.1318 | 0.00733 | -0.028 | -17.9809
-2 | -0.0713 | 0.00734 | -0.0289 | -9.7139
-1.5 | -0.0114 | 0.0073 | -0.0297 | -1.5616
-1 | 0.049 | 0.00733 | -0.0306 | 6.6849
-0.5 | 0.1089 | 0.00732 | -0.0314 | 14.877
0 | 0.1694 | 0.00737 | -0.0323 | 22.9851
0.5 | 0.229 | 0.00738 | -0.0331 | 31.0298
1 | 0.2894 | 0.00742 | -0.034 | 39.0027
1.5 | 0.3487 | 0.0075 | -0.0348 | 46.4933
2 | 0.4089 | 0.00753 | -0.0356 | 54.3028
2.5 | 0.4678 | 0.00765 | -0.0363 | 61.1503
3 | 0.5276 | 0.00769 | -0.0372 | 68.6086
3.5 | 0.586 | 0.00784 | -0.0378 | 74.7449
4 | 0.6455 | 0.0079 | -0.0385 | 81.7089
4.5 | 0.7033 | 0.00805 | -0.0391 | 87.3665
5 | 0.761 | 0.00819 | -0.0396 | 92.9182
5.5 | 0.8186 | 0.00832 | -0.04 | 98.3894
6.5 | 0.9305 | 0.00875 | -0.0405 | 106.3429
7 | 0.9843 | 0.00903 | -0.0404 | 109.0033
7.5 | 1.0335 | 0.00952 | -0.0397 | 108.5609
8 | 1.0768 | 0.01021 | -0.038 | 105.4652
8.5 | 1.1064 | 0.01131 | -0.0344 | 97.8249
9 | 1.1152 | 0.01256 | -0.0274 | 88.7898
9.5 | 1.1202 | 0.01434 | -0.021 | 78.1172
10 | 1.1269 | 0.01644 | -0.0158 | 68.5462
10.5 | 1.1348 | 0.01871 | -0.0113 | 60.6521
11 | 1.1443 | 0.02088 | -0.0071 | 54.8036
12 | 1.1806 | 0.0263 | -0.0042 | 44.8897
12.5 | 1.1924 | 0.0294 | -0.0022 | 40.5578
13 | 1.2018 | 0.03294 | -0.0006 | 36.4845
13.5 | 1.2107 | 0.03673 | 0.0007 | 32.9622
14 | 1.22 | 0.04072 | 0.0017 | 29.9607
14.5 | 1.2318 | 0.04468 | 0.0022 | 27.5694
15 | 1.2426 | 0.04893 | 0.0024 | 25.3955
15.5 | 1.2518 | 0.05348 | 0.0024 | 23.4069
16 | 1.2609 | 0.05824 | 0.0021 | 21.6501
16.5 | 1.2712 | 0.063 | 0.0015 | 20.1778
17 | 1.2726 | 0.06899 | 0.0005 | 18.4462
17.5 | 1.2819 | 0.0742 | -0.0007 | 17.2763
18 | 1.2883 | 0.07993 | -0.0022 | 16.1179
18.5 | 1.2883 | 0.08668 | -0.0042 | 14.8627
19 | 1.2847 | 0.09414 | -0.0068 | 13.6467
19.5 | 1.2895 | 0.1006 | -0.0092 | 12.8181
20 | 1.2911 | 0.10764 | -0.0122 | 11.9946

## 45. Re 1M Mach 0.25 (1)
BIGFOIL.COM POLAR EXPORT
NACA63-220 a=0.6
NACA63-220 a=0.6 |  |  |  | Cl Max: | 1.548 | at alpha= | 14.5 | deg
JavaFoil+Calcfoil stall+Eppler ext transition |  |  |  | L/D Max: | 97.496 | at alpha= | 7 | deg
Re: | 1000000 |  |  | Cd Min: | 0.00727 | at alpha= | -2 | deg
Mach: | 0.25 |  |  | Cl=0 at alpha= | -1.4077 | deg
|  |  |  | @ Cl=0.1, Cd= | 0.0073334
|  |  |  | @ Cl=0.4, Cd= | 0.007644
|  |  |  | @ Cl=0.6, Cd= | 0.0080257
alpha (deg) | Cl | Cd | Cm | Cl/Cd
-20 | -0.948 | 0.17869 | -0.001 | -5.307
-19.5 | -0.998 | 0.16716 | -0.002 | -5.968
-19 | -1.045 | 0.15333 | -0.002 | -6.814
-18.5 | -1.087 | 0.13923 | -0.003 | -7.807
-18 | -1.123 | 0.12327 | -0.004 | -9.114
-17.5 | -1.174 | 0.09811 | -0.004 | -11.968
-17 | -1.215 | 0.07991 | -0.005 | -15.199
-16.5 | -1.242 | 0.06817 | -0.006 | -18.213
-16 | -1.261 | 0.05793 | -0.007 | -21.771
-15.5 | -1.268 | 0.05207 | -0.007 | -24.359
-15 | -1.266 | 0.04714 | -0.008 | -26.845
-14.5 | -1.257 | 0.0432 | -0.009 | -29.103
-14 | -1.245 | 0.03935 | -0.009 | -31.629
-13.5 | -1.226 | 0.03614 | -0.01 | -33.933
-13 | -1.204 | 0.03345 | -0.011 | -35.998
-12.5 | -1.178 | 0.03077 | -0.011 | -38.28
-12 | -1.148 | 0.02843 | -0.012 | -40.369
-11.5 | -1.114 | 0.0264 | -0.013 | -42.187
-11 | -1.077 | 0.02455 | -0.014 | -43.846
-10.5 | -1.036 | 0.02283 | -0.014 | -45.388
-10 | -0.993 | 0.02129 | -0.015 | -46.633
-9.5 | -0.947 | 0.01988 | -0.016 | -47.643
-9 | -0.899 | 0.01854 | -0.016 | -48.47
-8.5 | -0.849 | 0.01734 | -0.017 | -48.933
-8 | -0.796 | 0.01626 | -0.018 | -48.943
-7.5 | -0.742 | 0.0153 | -0.019 | -48.469
-7 | -0.699 | 0.01008 | -0.02 | -69.379
-6.5 | -0.647 | 0.00863 | -0.021 | -75.014
-6 | -0.589 | 0.00829 | -0.022 | -70.993
-5.5 | -0.526 | 0.00794 | -0.023 | -66.223
-5 | -0.463 | 0.00771 | -0.023 | -60.006
-4.5 | -0.399 | 0.00761 | -0.024 | -52.473
-4 | -0.335 | 0.0075 | -0.025 | -44.686
-3.5 | -0.271 | 0.00746 | -0.026 | -36.293
-3 | -0.206 | 0.00735 | -0.026 | -28.019
-2.5 | -0.141 | 0.00728 | -0.027 | -19.415
-2 | -0.077 | 0.00727 | -0.028 | -10.528
-1.5 | -0.012 | 0.00727 | -0.029 | -1.615
-1 | 0.053 | 0.00729 | -0.029 | 7.302
-0.5 | 0.118 | 0.00735 | -0.03 | 16.078
0 | 0.183 | 0.00732 | -0.031 | 25.019
0.5 | 0.248 | 0.00741 | -0.032 | 33.492
1 | 0.313 | 0.0075 | -0.032 | 41.775
1.5 | 0.378 | 0.0076 | -0.033 | 49.784
2 | 0.443 | 0.00773 | -0.034 | 57.327
2.5 | 0.506 | 0.0079 | -0.035 | 63.984
3 | 0.565 | 0.00767 | -0.035 | 73.739
3.5 | 0.627 | 0.0083 | -0.036 | 75.572
4 | 0.688 | 0.00856 | -0.036 | 80.422
4.5 | 0.749 | 0.00881 | -0.037 | 85.085
5 | 0.81 | 0.00907 | -0.037 | 89.31
5.5 | 0.87 | 0.00937 | -0.038 | 92.805
6 | 0.928 | 0.00979 | -0.039 | 94.85
6.5 | 0.986 | 0.01022 | -0.039 | 96.487
7 | 1.042 | 0.01069 | -0.04 | 97.496
7.5 | 1.097 | 0.01135 | -0.04 | 96.642
8 | 1.15 | 0.01212 | -0.041 | 94.863
8.5 | 1.198 | 0.01394 | -0.041 | 85.993
9 | 1.245 | 0.01594 | -0.042 | 78.115
9.5 | 1.281 | 0.02282 | -0.042 | 56.14
10 | 1.325 | 0.02468 | -0.043 | 53.69
10.5 | 1.368 | 0.02616 | -0.043 | 52.283
11 | 1.406 | 0.02773 | -0.044 | 50.703
11.5 | 1.44 | 0.0294 | -0.044 | 48.977
12 | 1.47 | 0.03124 | -0.045 | 47.053
12.5 | 1.495 | 0.03333 | -0.045 | 44.858
13 | 1.516 | 0.03554 | -0.046 | 42.666
13.5 | 1.532 | 0.03795 | -0.046 | 40.362
14 | 1.543 | 0.04071 | -0.046 | 37.89
14.5 | 1.548 | 0.0436 | -0.047 | 35.499
15 | 1.547 | 0.04675 | -0.047 | 33.096
15.5 | 1.539 | 0.0501 | -0.048 | 30.711
16 | 1.52 | 0.05407 | -0.048 | 28.119
16.5 | 1.494 | 0.05866 | -0.048 | 25.476
17 | 1.461 | 0.06418 | -0.048 | 22.768
17.5 | 1.42 | 0.07099 | -0.048 | 20.006
18 | 1.372 | 0.07919 | -0.048 | 17.328
18.5 | 1.318 | 0.08807 | -0.048 | 14.968
19 | 1.254 | 0.10144 | -0.047 | 12.362
19.5 | 1.175 | 0.12376 | -0.045 | 9.493

## 46. Re 1M Mach 0.25 (2)
BIGFOIL.COM POLAR EXPORT
NACA63-220 a=0.6
NACA63-220 a=0.6 |  |  |  | Cl Max: | 1.2356 | at alpha= | 17.5 | deg
XFOIL ncrit=9 |  |  |  | L/D Max: | 106.983 | at alpha= | 7 | deg
Re: | 1000000 |  |  | Cd Min: | 0.12852 | at alpha= | 20 | deg
Mach: | 0.25 |  |  | Cl=0 at alpha= | -1.4058 | deg
|  |  |  | @ Cl=0.1, Cd= | 0.0074582
|  |  |  | @ Cl=0.4, Cd= | 0.0076879
|  |  |  | @ Cl=0.6, Cd= | 0.0080054
alpha (deg) | Cl | Cd | Cm | Cl/Cd
-20 | -1.0201 | 0.12183 | -0.0205 | -8.3731
-19.5 | -1.025 | 0.11279 | -0.0259 | -9.0877
-19 | -1.0293 | 0.10408 | -0.0308 | -9.8895
-18.5 | -1.0328 | 0.09569 | -0.0353 | -10.7932
-18 | -1.0337 | 0.08795 | -0.0392 | -11.7533
-17.5 | -1.0315 | 0.08086 | -0.0425 | -12.7566
-17 | -1.0336 | 0.07364 | -0.0456 | -14.0359
-15.5 | -1.0102 | 0.05548 | -0.0542 | -18.2084
-15 | -1.0012 | 0.0508 | -0.0548 | -19.7087
-14.5 | -0.995 | 0.04598 | -0.0553 | -21.6398
-14 | -0.9918 | 0.04113 | -0.0555 | -24.1138
-13.5 | -0.9796 | 0.0373 | -0.0552 | -26.2627
-13 | -0.9656 | 0.03386 | -0.0545 | -28.5174
-12.5 | -0.9534 | 0.03042 | -0.0534 | -31.3412
-12 | -0.9429 | 0.02708 | -0.0519 | -34.8191
-11.5 | -0.9237 | 0.02441 | -0.0504 | -37.841
-11 | -0.9071 | 0.02179 | -0.0483 | -41.6292
-10.5 | -0.8862 | 0.01955 | -0.0461 | -45.3299
-10 | -0.867 | 0.0175 | -0.0432 | -49.5429
-9.5 | -0.8481 | 0.01575 | -0.0395 | -53.8476
-9 | -0.8338 | 0.01448 | -0.0339 | -57.5829
-8.5 | -0.8005 | 0.01338 | -0.0307 | -59.8281
-8 | -0.7584 | 0.0125 | -0.0287 | -60.672
-7.5 | -0.7123 | 0.01157 | -0.0273 | -61.5644
-7 | -0.6649 | 0.01064 | -0.0261 | -62.4906
-6.5 | -0.6157 | 0.00961 | -0.0253 | -64.0687
-6 | -0.5642 | 0.00869 | -0.0248 | -64.9252
-5.5 | -0.5066 | 0.00816 | -0.0249 | -62.0833
-5 | -0.4466 | 0.00791 | -0.0253 | -56.4602
-4.5 | -0.3851 | 0.00772 | -0.0259 | -49.8834
-3.5 | -0.2609 | 0.00755 | -0.0274 | -34.5563
-3 | -0.199 | 0.00752 | -0.0281 | -26.4628
-2.5 | -0.1364 | 0.00746 | -0.029 | -18.2842
-2 | -0.0742 | 0.00748 | -0.0298 | -9.9198
-1.5 | -0.0117 | 0.00743 | -0.0307 | -1.5747
-1 | 0.0504 | 0.00749 | -0.0315 | 6.729
-0.5 | 0.1128 | 0.00745 | -0.0324 | 15.1409
0 | 0.1747 | 0.00753 | -0.0332 | 23.2005
0.5 | 0.2373 | 0.00752 | -0.0341 | 31.5559
1 | 0.2988 | 0.0076 | -0.0349 | 39.3158
1.5 | 0.3612 | 0.00765 | -0.0358 | 47.2157
2 | 0.4226 | 0.00771 | -0.0365 | 54.8119
2.5 | 0.4845 | 0.00782 | -0.0373 | 61.9565
3 | 0.5455 | 0.00789 | -0.0379 | 69.1381
3.5 | 0.6069 | 0.00802 | -0.0386 | 75.6733
4 | 0.6672 | 0.00813 | -0.0391 | 82.0664
4.5 | 0.7281 | 0.00827 | -0.0397 | 88.0411
5 | 0.7871 | 0.00842 | -0.0399 | 93.4798
6 | 0.9045 | 0.00881 | -0.0402 | 102.6674
6.5 | 0.9616 | 0.00906 | -0.0401 | 106.1369
7 | 1.0142 | 0.00948 | -0.0393 | 106.9831
7.5 | 1.061 | 0.01006 | -0.0376 | 105.4672
8 | 1.0946 | 0.01101 | -0.034 | 99.4187
8.5 | 1.1003 | 0.01237 | -0.0262 | 88.9491
9 | 1.1035 | 0.01439 | -0.0195 | 76.6852
9.5 | 1.1084 | 0.01677 | -0.014 | 66.0942
10 | 1.113 | 0.01944 | -0.0092 | 57.2531
10.5 | 1.1197 | 0.0222 | -0.0051 | 50.4369
11 | 1.1251 | 0.02503 | -0.001 | 44.9501
11.5 | 1.1476 | 0.02812 | -0.0008 | 40.8108
12 | 1.1569 | 0.03174 | 0.0012 | 36.4493
12.5 | 1.167 | 0.03555 | 0.0027 | 32.827
13 | 1.1745 | 0.03981 | 0.0039 | 29.5026
13.5 | 1.1825 | 0.04425 | 0.0047 | 26.7232
14 | 1.1924 | 0.04875 | 0.0052 | 24.4595
14.5 | 1.2016 | 0.0535 | 0.0053 | 22.4598
15 | 1.2107 | 0.05848 | 0.0051 | 20.7028
15.5 | 1.2174 | 0.06389 | 0.0046 | 19.0546
16 | 1.2256 | 0.06936 | 0.0037 | 17.6701
16.5 | 1.2254 | 0.07598 | 0.0023 | 16.1279
17 | 1.2307 | 0.08222 | 0.0007 | 14.9684
17.5 | 1.2356 | 0.08867 | -0.0012 | 13.9348
18 | 1.2329 | 0.09633 | -0.0039 | 12.7987
18.5 | 1.2301 | 0.10422 | -0.0069 | 11.8029
19 | 1.2301 | 0.11192 | -0.0102 | 10.9909
19.5 | 1.2297 | 0.11985 | -0.0139 | 10.2603
20 | 1.225 | 0.12852 | -0.0183 | 9.5316

## 47. Re 1M Mach 0.50 (1)
BIGFOIL.COM POLAR EXPORT
NACA63-220 a=0.6
NACA63-220 a=0.6 |  |  |  | Cl Max: | 1.354 | at alpha= | 10 | deg
JavaFoil+Calcfoil stall+Eppler ext transition |  |  |  | L/D Max: | 85.402 | at alpha= | 6 | deg
Re: | 1000000 |  |  | Cd Min: | 0.00755 | at alpha= | 0.5 | deg
Mach: | 0.5 |  |  | Cl=0 at alpha= | -1.411 | deg
|  |  |  | @ Cl=0.1, Cd= | 0.00785
|  |  |  | @ Cl=0.4, Cd= | 0.0084904
|  |  |  | @ Cl=0.6, Cd= | 0.0091387
alpha (deg) | Cl | Cd | Cm | Cl/Cd
-20 | -1.064 | 0.20704 | -0.002 | -5.14
-19.5 | -1.035 | 0.20339 | -0.002 | -5.086
-19 | -1.006 | 0.19228 | -0.002 | -5.229
-18.5 | -0.978 | 0.19022 | -0.003 | -5.14
-18 | -0.95 | 0.17989 | -0.003 | -5.282
-17.5 | -0.92 | 0.17926 | -0.004 | -5.135
-17 | -0.892 | 0.17037 | -0.004 | -5.235
-16.5 | -0.864 | 0.16586 | -0.004 | -5.207
-16 | -0.835 | 0.16011 | -0.005 | -5.217
-15.5 | -0.806 | 0.15021 | -0.005 | -5.364
-15 | -0.777 | 0.14858 | -0.005 | -5.232
-14.5 | -0.749 | 0.14734 | -0.005 | -5.085
-14 | -0.72 | 0.13335 | -0.006 | -5.397
-13.5 | -0.692 | 0.12676 | -0.006 | -5.456
-13 | -0.663 | 0.12302 | -0.006 | -5.393
-12.5 | -0.634 | 0.11791 | -0.006 | -5.379
-12 | -0.606 | 0.10891 | -0.006 | -5.564
-11.5 | -0.578 | 0.09745 | -0.007 | -5.932
-11 | -0.833 | 0.0483 | -0.014 | -17.25
-10.5 | -0.961 | 0.03514 | -0.015 | -27.348
-10 | -0.98 | 0.03115 | -0.016 | -31.441
-9.5 | -0.968 | 0.02814 | -0.017 | -34.402
-9 | -0.94 | 0.02557 | -0.018 | -36.753
-8.5 | -0.901 | 0.02337 | -0.019 | -38.546
-8 | -0.853 | 0.02154 | -0.02 | -39.616
-7.5 | -0.801 | 0.01979 | -0.021 | -40.461
-7 | -0.744 | 0.01832 | -0.021 | -40.627
-6.5 | -0.689 | 0.01484 | -0.022 | -46.441
-6 | -0.637 | 0.0102 | -0.024 | -62.497
-5.5 | -0.574 | 0.00939 | -0.025 | -61.101
-5 | -0.508 | 0.00891 | -0.026 | -57.014
-4.5 | -0.441 | 0.0083 | -0.027 | -53.133
-4 | -0.374 | 0.0082 | -0.028 | -45.61
-3.5 | -0.302 | 0.00796 | -0.029 | -37.962
-3 | -0.23 | 0.00792 | -0.029 | -29.05
-2.5 | -0.158 | 0.00787 | -0.03 | -20.07
-2 | -0.086 | 0.00784 | -0.031 | -10.906
-1.5 | -0.013 | 0.00781 | -0.032 | -1.682
-1 | 0.06 | 0.00785 | -0.033 | 7.581
-0.5 | 0.132 | 0.00785 | -0.034 | 16.834
0 | 0.205 | 0.008 | -0.034 | 25.615
0.5 | 0.275 | 0.00755 | -0.035 | 36.384
1 | 0.345 | 0.00832 | -0.036 | 41.506
1.5 | 0.416 | 0.00854 | -0.036 | 48.681
2 | 0.486 | 0.0087 | -0.037 | 55.884
2.5 | 0.552 | 0.00893 | -0.038 | 61.843
3 | 0.621 | 0.00923 | -0.038 | 67.287
3.5 | 0.689 | 0.00956 | -0.039 | 72.147
4 | 0.757 | 0.00991 | -0.04 | 76.427
4.5 | 0.824 | 0.01029 | -0.041 | 80.087
5 | 0.89 | 0.01081 | -0.041 | 82.358
5.5 | 0.955 | 0.01136 | -0.042 | 84.105
6 | 1.019 | 0.01193 | -0.043 | 85.402
6.5 | 1.08 | 0.01271 | -0.043 | 84.931
7 | 1.138 | 0.01362 | -0.044 | 83.532
7.5 | 1.192 | 0.01536 | -0.044 | 77.621
8 | 1.239 | 0.01845 | -0.045 | 67.163
8.5 | 1.277 | 0.02487 | -0.045 | 51.341
9 | 1.311 | 0.0299 | -0.046 | 43.842
9.5 | 1.339 | 0.03245 | -0.046 | 41.276
10 | 1.354 | 0.03525 | -0.047 | 38.414
10.5 | 1.347 | 0.03883 | -0.047 | 34.688
11 | 1.287 | 0.0435 | -0.048 | 29.592
11.5 | 0.736 | 0.09507 | -0.024 | 7.746
12 | 0.763 | 0.10811 | -0.021 | 7.053
12.5 | 0.791 | 0.11629 | -0.023 | 6.804
13 | 0.819 | 0.11998 | -0.024 | 6.827
13.5 | 0.848 | 0.12636 | -0.026 | 6.713
14 | 0.876 | 0.13179 | -0.027 | 6.647
14.5 | 0.905 | 0.14605 | -0.029 | 6.198
15 | 0.933 | 0.14991 | -0.029 | 6.225

## 48. Re 1M Mach 0.50 (2)
BIGFOIL.COM POLAR EXPORT
NACA63-220 a=0.6
NACA63-220 a=0.6 |  |  |  | Cl Max: | 1.0857 | at alpha= | 14.5 | deg
XFOIL ncrit=9 |  |  |  | L/D Max: | 95.3846 | at alpha= | 6 | deg
Re: | 1000000 |  |  | Cd Min: | 0.1973 | at alpha= | -18.5 | deg
Mach: | 0.5 |  |  | Cl=0 at alpha= | -1.3992 | deg
|  |  |  | @ Cl=0.1, Cd= | 0.008134
|  |  |  | @ Cl=0.4, Cd= | 0.0084054
|  |  |  | @ Cl=0.6, Cd= | 0.0088121
alpha (deg) | Cl | Cd | Cm | Cl/Cd
-18.5 | -0.6362 | 0.1973 | 0.0147 | -3.2245
-18 | -0.6202 | 0.18944 | 0.0101 | -3.2739
-17.5 | -0.6646 | 0.16732 | -0.0026 | -3.972
-17 | -0.6736 | 0.15486 | -0.0106 | -4.3497
-16.5 | -0.7112 | 0.1378 | -0.0221 | -5.1611
-16 | -0.7426 | 0.12289 | -0.0323 | -6.0428
-15.5 | -0.7699 | 0.10939 | -0.0413 | -7.0381
-15 | -0.791 | 0.09753 | -0.0489 | -8.1103
-14 | -0.8123 | 0.07832 | -0.0596 | -10.3716
-13.5 | -0.8154 | 0.07041 | -0.063 | -11.5807
-13 | -0.8139 | 0.06338 | -0.0654 | -12.8416
-12.5 | -0.8086 | 0.05716 | -0.0669 | -14.1463
-12 | -0.8062 | 0.05106 | -0.068 | -15.7893
-11.5 | -0.7973 | 0.04578 | -0.0684 | -17.4159
-11 | -0.786 | 0.04106 | -0.0681 | -19.1427
-10.5 | -0.7804 | 0.03619 | -0.0674 | -21.564
-10 | -0.7682 | 0.03221 | -0.0659 | -23.8497
-9.5 | -0.7576 | 0.0283 | -0.064 | -26.7703
-9 | -0.744 | 0.02485 | -0.0615 | -29.9396
-8.5 | -0.7297 | 0.02155 | -0.0588 | -33.8608
-8 | -0.7153 | 0.01851 | -0.0555 | -38.644
-7.5 | -0.6996 | 0.01579 | -0.0517 | -44.3065
-7 | -0.6863 | 0.01371 | -0.046 | -50.0584
-6.5 | -0.6638 | 0.01232 | -0.0399 | -53.8799
-6 | -0.6246 | 0.01096 | -0.036 | -56.9891
-5 | -0.5156 | 0.00881 | -0.0321 | -58.5244
-4.5 | -0.4461 | 0.00848 | -0.0319 | -52.6061
-4 | -0.3743 | 0.00835 | -0.0321 | -44.8263
-3.5 | -0.3023 | 0.00823 | -0.0324 | -36.7315
-3 | -0.2303 | 0.00817 | -0.0329 | -28.1885
-2.5 | -0.1582 | 0.00814 | -0.0335 | -19.4349
-2 | -0.086 | 0.00813 | -0.0342 | -10.5781
-1.5 | -0.0145 | 0.0081 | -0.0349 | -1.7901
-1 | 0.0574 | 0.00814 | -0.0357 | 7.0516
-0.5 | 0.1286 | 0.00813 | -0.0365 | 15.818
0 | 0.2 | 0.0082 | -0.0373 | 24.3902
0.5 | 0.2712 | 0.00823 | -0.038 | 32.9526
1 | 0.3417 | 0.00834 | -0.0387 | 40.9712
1.5 | 0.413 | 0.00842 | -0.0394 | 49.0499
2 | 0.4824 | 0.00858 | -0.0398 | 56.2238
2.5 | 0.5536 | 0.00869 | -0.0403 | 63.7054
3 | 0.622 | 0.00887 | -0.0404 | 70.124
3.5 | 0.6921 | 0.00903 | -0.0405 | 76.6445
4 | 0.7589 | 0.00926 | -0.0401 | 81.9546
4.5 | 0.8269 | 0.00948 | -0.0397 | 87.2257
5 | 0.8903 | 0.00973 | -0.0384 | 91.5005
5.5 | 0.9505 | 0.0101 | -0.0365 | 94.1089
6 | 1.0044 | 0.01053 | -0.0336 | 95.3846
6.5 | 1.0396 | 0.01118 | -0.0279 | 92.9875
7 | 1.0682 | 0.01244 | -0.0222 | 85.8682
7.5 | 1.0789 | 0.0147 | -0.0157 | 73.3946
8 | 1.0718 | 0.01811 | -0.0088 | 59.1828
9 | 1.0527 | 0.02642 | 0.0023 | 39.8448
9.5 | 1.0474 | 0.03102 | 0.0061 | 33.7653
10 | 1.0457 | 0.03584 | 0.009 | 29.1769
11 | 1.0547 | 0.04549 | 0.0128 | 23.1853
12 | 1.0691 | 0.05658 | 0.0129 | 18.8954
13 | 1.0785 | 0.06893 | 0.0123 | 15.6463
13.5 | 1.0824 | 0.07573 | 0.0111 | 14.2929
14 | 1.0821 | 0.08332 | 0.0093 | 12.9873
14.5 | 1.0857 | 0.0908 | 0.0071 | 11.957
15 | 1.0831 | 0.09931 | 0.0041 | 10.9063
15.5 | 1.083 | 0.10782 | 0.0007 | 10.0445
16 | 1.0825 | 0.11667 | -0.0032 | 9.2783
16.5 | 1.0774 | 0.12636 | -0.0081 | 8.5264
17 | 1.0747 | 0.13609 | -0.0133 | 7.897
17.5 | 1.069 | 0.14646 | -0.0193 | 7.2989
18 | 1.0606 | 0.15756 | -0.0263 | 6.7314
18.5 | 1.05 | 0.16933 | -0.0341 | 6.2009
19 | 1.0326 | 0.18274 | -0.0435 | 5.6507
19.5 | 1.0132 | 0.19711 | -0.0536 | 5.1403

## 49. Re 2M Mach 0.00 (1)
BIGFOIL.COM POLAR EXPORT
NACA63-220 a=0.6
NACA63-220 a=0.6 |  |  |  | Cl Max: | 1.64 | at alpha= | 16.5 | deg
JavaFoil+Calcfoil stall+Eppler ext transition |  |  |  | L/D Max: | 113.751 | at alpha= | 7 | deg
Re: | 2000000 |  |  | Cd Min: | 0.00635 | at alpha= | -1.5 | deg
Mach: | 0 |  |  | Cl=0 at alpha= | -1.4127 | deg
|  |  |  | @ Cl=0.1, Cd= | 0.0063832
|  |  |  | @ Cl=0.4, Cd= | 0.0066102
|  |  |  | @ Cl=0.6, Cd= | 0.0069806
alpha (deg) | Cl | Cd | Cm | Cl/Cd
-20 | -1.356 | 0.07534 | -0.002 | -17.995
-19.5 | -1.372 | 0.06951 | -0.003 | -19.732
-19 | -1.384 | 0.06437 | -0.003 | -21.509
-18.5 | -1.392 | 0.05982 | -0.004 | -23.264
-18 | -1.394 | 0.0547 | -0.004 | -25.478
-17.5 | -1.393 | 0.05025 | -0.005 | -27.715
-17 | -1.388 | 0.04612 | -0.006 | -30.101
-16.5 | -1.38 | 0.04257 | -0.006 | -32.422
-16 | -1.369 | 0.03939 | -0.007 | -34.744
-15.5 | -1.353 | 0.03663 | -0.007 | -36.952
-15 | -1.334 | 0.03371 | -0.008 | -39.56
-14.5 | -1.311 | 0.03116 | -0.009 | -42.061
-14 | -1.285 | 0.02888 | -0.009 | -44.485
-13.5 | -1.256 | 0.02678 | -0.01 | -46.902
-13 | -1.224 | 0.02509 | -0.011 | -48.784
-12.5 | -1.19 | 0.02335 | -0.011 | -50.955
-12 | -1.153 | 0.02176 | -0.012 | -52.999
-11.5 | -1.114 | 0.0203 | -0.013 | -54.898
-11 | -1.073 | 0.01894 | -0.013 | -56.641
-10.5 | -1.029 | 0.01778 | -0.014 | -57.887
-10 | -0.984 | 0.01663 | -0.015 | -59.148
-9.5 | -0.936 | 0.01562 | -0.015 | -59.924
-9 | -0.887 | 0.01469 | -0.016 | -60.362
-8.5 | -0.836 | 0.01381 | -0.017 | -60.552
-8 | -0.784 | 0.01302 | -0.018 | -60.164
-7.5 | -0.734 | 0.01096 | -0.019 | -66.939
-7 | -0.681 | 0.00977 | -0.019 | -69.734
-6.5 | -0.631 | 0.00816 | -0.02 | -77.309
-6 | -0.571 | 0.00734 | -0.021 | -77.77
-5.5 | -0.51 | 0.00695 | -0.022 | -73.373
-5 | -0.449 | 0.00674 | -0.023 | -66.567
-4.5 | -0.387 | 0.00659 | -0.023 | -58.717
-4 | -0.325 | 0.00655 | -0.024 | -49.52
-3.5 | -0.262 | 0.00645 | -0.025 | -40.609
-3 | -0.2 | 0.00643 | -0.025 | -31.052
-2.5 | -0.137 | 0.00641 | -0.026 | -21.365
-2 | -0.074 | 0.00636 | -0.027 | -11.661
-1.5 | -0.011 | 0.00635 | -0.028 | -1.792
-1 | 0.052 | 0.00636 | -0.028 | 8.113
-0.5 | 0.114 | 0.00639 | -0.029 | 17.929
0 | 0.177 | 0.0064 | -0.03 | 27.704
0.5 | 0.24 | 0.00644 | -0.031 | 37.346
1 | 0.303 | 0.0065 | -0.031 | 46.664
1.5 | 0.366 | 0.00654 | -0.032 | 55.995
2 | 0.429 | 0.00667 | -0.033 | 64.306
2.5 | 0.49 | 0.00675 | -0.033 | 72.558
3 | 0.552 | 0.00688 | -0.034 | 80.218
3.5 | 0.614 | 0.00701 | -0.035 | 87.654
4 | 0.676 | 0.0071 | -0.036 | 95.284
4.5 | 0.738 | 0.00735 | -0.036 | 100.446
5 | 0.795 | 0.00736 | -0.037 | 108.083
5.5 | 0.852 | 0.00783 | -0.037 | 108.807
6 | 0.909 | 0.00814 | -0.038 | 111.767
6.5 | 0.965 | 0.00853 | -0.038 | 113.156
7 | 1.021 | 0.00897 | -0.039 | 113.751
7.5 | 1.074 | 0.00973 | -0.04 | 110.393
8 | 1.123 | 0.01119 | -0.04 | 100.385
8.5 | 1.172 | 0.01243 | -0.04 | 94.339
9 | 1.217 | 0.015 | -0.041 | 81.124
9.5 | 1.263 | 0.01658 | -0.041 | 76.216
10 | 1.305 | 0.01983 | -0.042 | 65.827
10.5 | 1.35 | 0.02095 | -0.042 | 64.437
11 | 1.392 | 0.02211 | -0.043 | 62.953
11.5 | 1.43 | 0.02337 | -0.043 | 61.204
12 | 1.466 | 0.0247 | -0.044 | 59.364
12.5 | 1.499 | 0.02612 | -0.044 | 57.4
13 | 1.529 | 0.02762 | -0.045 | 55.375
13.5 | 1.556 | 0.02932 | -0.045 | 53.086
14 | 1.58 | 0.03118 | -0.046 | 50.67
14.5 | 1.601 | 0.03309 | -0.046 | 48.381
15 | 1.618 | 0.03525 | -0.047 | 45.89
15.5 | 1.63 | 0.03748 | -0.047 | 43.491
16 | 1.637 | 0.03967 | -0.047 | 41.266
16.5 | 1.64 | 0.04209 | -0.048 | 38.973
17 | 1.64 | 0.045 | -0.048 | 36.434
17.5 | 1.635 | 0.04788 | -0.049 | 34.147
18 | 1.627 | 0.05124 | -0.049 | 31.759
18.5 | 1.616 | 0.05448 | -0.049 | 29.66
19 | 1.601 | 0.0586 | -0.049 | 27.314
19.5 | 1.582 | 0.0632 | -0.05 | 25.034
20 | 1.56 | 0.06826 | -0.05 | 22.86

## 50. Re 2M Mach 0.00 (2)
BIGFOIL.COM POLAR EXPORT
NACA63-220 a=0.6
NACA63-220 a=0.6 |  |  |  | Cl Max: | 1.4164 | at alpha= | 20 | deg
XFOIL ncrit=9 |  |  |  | L/D Max: | 124.487 | at alpha= | 6.5 | deg
Re: | 2000000 |  |  | Cd Min: | 0.0871 | at alpha= | 20 | deg
Mach: | 0 |  |  | Cl=0 at alpha= | -1.4045 | deg
|  |  |  | @ Cl=0.1, Cd= | 0.0059623
|  |  |  | @ Cl=0.4, Cd= | 0.006126
|  |  |  | @ Cl=0.6, Cd= | 0.0063728
alpha (deg) | Cl | Cd | Cm | Cl/Cd
-20 | -1.2706 | 0.07409 | -0.0379 | -17.1494
-19.5 | -1.2737 | 0.06732 | -0.0406 | -18.9201
-19 | -1.2717 | 0.06143 | -0.0428 | -20.7016
-18.5 | -1.2651 | 0.05627 | -0.0444 | -22.4827
-18 | -1.2552 | 0.05166 | -0.0457 | -24.2973
-16.5 | -1.2118 | 0.03938 | -0.0498 | -30.772
-16 | -1.2045 | 0.03553 | -0.0494 | -33.9009
-15.5 | -1.19 | 0.03247 | -0.0488 | -36.6492
-15 | -1.1738 | 0.02965 | -0.048 | -39.5885
-14 | -1.1345 | 0.02476 | -0.0459 | -45.8199
-13.5 | -1.1182 | 0.02227 | -0.0443 | -50.211
-13 | -1.0961 | 0.02029 | -0.0426 | -54.0217
-12.5 | -1.0709 | 0.0186 | -0.0408 | -57.5753
-12 | -1.0465 | 0.01705 | -0.0386 | -61.3783
-11.5 | -1.0245 | 0.01559 | -0.0356 | -65.7152
-11 | -1.0007 | 0.01454 | -0.032 | -68.8239
-10.5 | -0.9765 | 0.01373 | -0.0277 | -71.1216
-10 | -0.936 | 0.01306 | -0.0259 | -71.6692
-9.5 | -0.8929 | 0.01236 | -0.0246 | -72.2411
-9 | -0.848 | 0.01162 | -0.0234 | -72.9776
-8.5 | -0.8009 | 0.01092 | -0.0227 | -73.3425
-8 | -0.751 | 0.01027 | -0.0223 | -73.1256
-7.5 | -0.699 | 0.00972 | -0.0222 | -71.9136
-7 | -0.6463 | 0.00913 | -0.0222 | -70.7886
-6.5 | -0.5937 | 0.00848 | -0.0222 | -70.0118
-6 | -0.5406 | 0.00777 | -0.0223 | -69.5753
-5.5 | -0.4866 | 0.00709 | -0.0226 | -68.6319
-5 | -0.4304 | 0.00659 | -0.0231 | -65.3111
-4.5 | -0.3722 | 0.00632 | -0.0239 | -58.8924
-4 | -0.3128 | 0.00614 | -0.0247 | -50.9446
-3 | -0.1924 | 0.00603 | -0.0266 | -31.9071
-2.5 | -0.1325 | 0.00599 | -0.0275 | -22.1202
-2 | -0.072 | 0.00594 | -0.0285 | -12.1212
-1 | 0.0489 | 0.00592 | -0.0304 | 8.2601
-0.5 | 0.1093 | 0.00597 | -0.0314 | 18.3082
0 | 0.1697 | 0.00595 | -0.0324 | 28.521
0.5 | 0.2301 | 0.006 | -0.0333 | 38.35
1 | 0.2903 | 0.00603 | -0.0343 | 48.1426
1.5 | 0.3506 | 0.00606 | -0.0353 | 57.8548
2 | 0.4105 | 0.00614 | -0.0362 | 66.8567
2.5 | 0.4704 | 0.00619 | -0.0371 | 75.9935
3 | 0.5301 | 0.00629 | -0.038 | 84.2766
3.5 | 0.5897 | 0.00635 | -0.0389 | 92.8661
4.5 | 0.7073 | 0.00661 | -0.0404 | 107.0045
5.5 | 0.8237 | 0.00692 | -0.0418 | 119.0318
6 | 0.8809 | 0.00713 | -0.0423 | 123.5484
6.5 | 0.9349 | 0.00751 | -0.0424 | 124.4874
7 | 0.9846 | 0.00815 | -0.0419 | 120.8098
7.5 | 1.0292 | 0.00898 | -0.0407 | 114.6102
8 | 1.0687 | 0.00991 | -0.0386 | 107.8406
8.5 | 1.1013 | 0.01092 | -0.0355 | 100.8516
9 | 1.1175 | 0.01193 | -0.0296 | 93.6714
9.5 | 1.1294 | 0.01328 | -0.0238 | 85.0452
10 | 1.1482 | 0.01471 | -0.0196 | 78.0557
10.5 | 1.1675 | 0.01632 | -0.016 | 71.538
11 | 1.1835 | 0.01826 | -0.0125 | 64.8138
11.5 | 1.2015 | 0.02019 | -0.0095 | 59.5097
12 | 1.2138 | 0.02245 | -0.0061 | 54.0668
12.5 | 1.2352 | 0.02494 | -0.0052 | 49.5269
13 | 1.2494 | 0.02776 | -0.0033 | 45.0072
13.5 | 1.2666 | 0.03056 | -0.0018 | 41.4463
14 | 1.2835 | 0.03355 | -0.0006 | 38.2563
14.5 | 1.3004 | 0.03668 | 0.0004 | 35.4526
15 | 1.3169 | 0.04 | 0.001 | 32.9225
15.5 | 1.3329 | 0.04346 | 0.0015 | 30.6696
16 | 1.3445 | 0.04748 | 0.0018 | 28.3172
16.5 | 1.361 | 0.05116 | 0.0017 | 26.6028
17 | 1.3736 | 0.05535 | 0.0015 | 24.8166
17.5 | 1.3826 | 0.06004 | 0.001 | 23.028
18 | 1.3925 | 0.06478 | 0.0003 | 21.4958
18.5 | 1.4034 | 0.06955 | -0.0007 | 20.1783
19 | 1.4111 | 0.07481 | -0.0019 | 18.8625
19.5 | 1.4147 | 0.08075 | -0.0036 | 17.5195
20 | 1.4164 | 0.0871 | -0.0056 | 16.2618

## 51. Re 2M Mach 0.10 (1)
BIGFOIL.COM POLAR EXPORT
NACA63-220 a=0.6
NACA63-220 a=0.6 |  |  |  | Cl Max: | 1.626 | at alpha= | 16 | deg
JavaFoil+Calcfoil stall+Eppler ext transition |  |  |  | L/D Max: | 113.161 | at alpha= | 7 | deg
Re: | 2000000 |  |  | Cd Min: | 0.00636 | at alpha= | -2 | deg
Mach: | 0.1 |  |  | Cl=0 at alpha= | -1.4127 | deg
|  |  |  | @ Cl=0.1, Cd= | 0.00638
|  |  |  | @ Cl=0.4, Cd= | 0.0066352
|  |  |  | @ Cl=0.6, Cd= | 0.0069771
alpha (deg) | Cl | Cd | Cm | Cl/Cd
-20 | -1.319 | 0.0793 | -0.002 | -16.628
-19.5 | -1.339 | 0.07274 | -0.003 | -18.414
-19 | -1.356 | 0.06719 | -0.003 | -20.188
-18.5 | -1.368 | 0.0622 | -0.004 | -21.986
-18 | -1.372 | 0.05735 | -0.004 | -23.926
-17.5 | -1.375 | 0.05187 | -0.005 | -26.513
-17 | -1.374 | 0.04748 | -0.006 | -28.941
-16.5 | -1.368 | 0.04405 | -0.006 | -31.052
-16 | -1.359 | 0.04066 | -0.007 | -33.426
-15.5 | -1.346 | 0.03754 | -0.007 | -35.848
-15 | -1.328 | 0.03473 | -0.008 | -38.232
-14.5 | -1.307 | 0.03185 | -0.009 | -41.034
-14 | -1.282 | 0.02949 | -0.009 | -43.471
-13.5 | -1.255 | 0.02731 | -0.01 | -45.94
-13 | -1.224 | 0.02556 | -0.011 | -47.875
-12.5 | -1.191 | 0.02377 | -0.011 | -50.084
-12 | -1.155 | 0.02213 | -0.012 | -52.183
-11.5 | -1.116 | 0.02063 | -0.013 | -54.106
-11 | -1.075 | 0.01922 | -0.013 | -55.937
-10.5 | -1.032 | 0.01803 | -0.014 | -57.232
-10 | -0.986 | 0.01685 | -0.015 | -58.535
-9.5 | -0.939 | 0.01584 | -0.016 | -59.271
-9 | -0.89 | 0.01487 | -0.016 | -59.831
-8.5 | -0.839 | 0.014 | -0.017 | -59.948
-8 | -0.786 | 0.01316 | -0.018 | -59.768
-7.5 | -0.737 | 0.0111 | -0.019 | -66.39
-7 | -0.684 | 0.00988 | -0.02 | -69.186
-6.5 | -0.634 | 0.0082 | -0.021 | -77.311
-6 | -0.574 | 0.00745 | -0.021 | -77.03
-5.5 | -0.512 | 0.00702 | -0.022 | -73.002
-5 | -0.451 | 0.00679 | -0.023 | -66.415
-4.5 | -0.389 | 0.0066 | -0.023 | -58.874
-4 | -0.326 | 0.00656 | -0.024 | -49.732
-3.5 | -0.263 | 0.00646 | -0.025 | -40.785
-3 | -0.201 | 0.00643 | -0.026 | -31.187
-2.5 | -0.138 | 0.00641 | -0.026 | -21.455
-2 | -0.075 | 0.00636 | -0.027 | -11.712
-1.5 | -0.011 | 0.00637 | -0.028 | -1.793
-1 | 0.052 | 0.00638 | -0.029 | 8.116
-0.5 | 0.115 | 0.00638 | -0.029 | 18.036
0 | 0.178 | 0.00643 | -0.03 | 27.725
0.5 | 0.242 | 0.00647 | -0.031 | 37.319
1 | 0.305 | 0.00653 | -0.031 | 46.698
1.5 | 0.368 | 0.00662 | -0.032 | 55.609
2 | 0.431 | 0.00665 | -0.033 | 64.836
2.5 | 0.492 | 0.00676 | -0.034 | 72.868
3 | 0.555 | 0.00689 | -0.034 | 80.591
3.5 | 0.617 | 0.00701 | -0.035 | 88.04
4 | 0.68 | 0.00712 | -0.036 | 95.474
4.5 | 0.742 | 0.00739 | -0.037 | 100.445
5 | 0.798 | 0.0071 | -0.037 | 112.336
5.5 | 0.856 | 0.00788 | -0.037 | 108.562
6 | 0.913 | 0.00821 | -0.038 | 111.213
6.5 | 0.969 | 0.0086 | -0.039 | 112.759
7 | 1.025 | 0.00905 | -0.039 | 113.161
7.5 | 1.078 | 0.0099 | -0.04 | 108.829
8 | 1.127 | 0.01134 | -0.04 | 99.388
8.5 | 1.176 | 0.01262 | -0.041 | 93.192
9 | 1.221 | 0.01525 | -0.041 | 80.065
9.5 | 1.268 | 0.01684 | -0.041 | 75.272
10 | 1.31 | 0.02008 | -0.042 | 65.22
10.5 | 1.354 | 0.02123 | -0.042 | 63.774
11 | 1.395 | 0.02248 | -0.043 | 62.074
11.5 | 1.433 | 0.0237 | -0.043 | 60.469
12 | 1.468 | 0.02506 | -0.044 | 58.587
12.5 | 1.501 | 0.02653 | -0.044 | 56.578
13 | 1.53 | 0.02815 | -0.045 | 54.346
13.5 | 1.556 | 0.02992 | -0.045 | 52
14 | 1.578 | 0.03178 | -0.046 | 49.652
14.5 | 1.597 | 0.0338 | -0.046 | 47.237
15 | 1.612 | 0.03596 | -0.047 | 44.819
15.5 | 1.622 | 0.03829 | -0.047 | 42.356
16 | 1.626 | 0.04074 | -0.048 | 39.908
16.5 | 1.626 | 0.04325 | -0.048 | 37.595
17 | 1.622 | 0.04636 | -0.048 | 34.989
17.5 | 1.614 | 0.04949 | -0.049 | 32.62
18 | 1.603 | 0.05264 | -0.049 | 30.45
18.5 | 1.587 | 0.05667 | -0.049 | 28
19 | 1.567 | 0.06109 | -0.049 | 25.647
19.5 | 1.544 | 0.0661 | -0.05 | 23.354
20 | 1.518 | 0.07097 | -0.05 | 21.393

## 52. Re 2M Mach 0.10 (2)
BIGFOIL.COM POLAR EXPORT
NACA63-220 a=0.6
NACA63-220 a=0.6 |  |  |  | Cl Max: | 1.4085 | at alpha= | 20 | deg
XFOIL ncrit=9 |  |  |  | L/D Max: | 124.458 | at alpha= | 6.5 | deg
Re: | 2000000 |  |  | Cd Min: | 0.09023 | at alpha= | 20 | deg
Mach: | 0.1 |  |  | Cl=0 at alpha= | -1.4039 | deg
|  |  |  | @ Cl=0.1, Cd= | 0.0059525
|  |  |  | @ Cl=0.4, Cd= | 0.0061446
|  |  |  | @ Cl=0.6, Cd= | 0.0063931
alpha (deg) | Cl | Cd | Cm | Cl/Cd
-20 | -1.2474 | 0.07901 | -0.0371 | -15.7879
-19.5 | -1.2557 | 0.07134 | -0.0404 | -17.6016
-19 | -1.2568 | 0.06487 | -0.0429 | -19.3741
-18.5 | -1.2523 | 0.0593 | -0.0448 | -21.118
-18 | -1.2439 | 0.05435 | -0.0463 | -22.8868
-17.5 | -1.2346 | 0.04968 | -0.0475 | -24.851
-17 | -1.2075 | 0.04537 | -0.0514 | -26.6145
-16 | -1.1955 | 0.03737 | -0.0506 | -31.9909
-15.5 | -1.1823 | 0.03401 | -0.0501 | -34.7633
-15 | -1.1678 | 0.03096 | -0.0494 | -37.7196
-14.5 | -1.1489 | 0.02834 | -0.0485 | -40.5399
-14 | -1.1266 | 0.02602 | -0.0475 | -43.2975
-13.5 | -1.113 | 0.02324 | -0.0459 | -47.8916
-13 | -1.0923 | 0.02108 | -0.0442 | -51.8169
-12.5 | -1.068 | 0.01924 | -0.0424 | -55.5094
-12 | -1.0416 | 0.01769 | -0.0404 | -58.8807
-11.5 | -1.0207 | 0.01604 | -0.0375 | -63.6347
-11 | -0.9963 | 0.01485 | -0.0343 | -67.0909
-10.5 | -0.9758 | 0.01393 | -0.0295 | -70.0503
-10 | -0.9387 | 0.01321 | -0.0271 | -71.0598
-9.5 | -0.8963 | 0.0125 | -0.0255 | -71.704
-9 | -0.8514 | 0.01177 | -0.0243 | -72.3364
-8.5 | -0.8048 | 0.01104 | -0.0234 | -72.8986
-8 | -0.7549 | 0.01037 | -0.0229 | -72.7965
-7.5 | -0.7027 | 0.00983 | -0.0227 | -71.4852
-7 | -0.6498 | 0.00923 | -0.0226 | -70.4009
-6.5 | -0.5972 | 0.00855 | -0.0225 | -69.848
-6 | -0.5437 | 0.00785 | -0.0227 | -69.2611
-5.5 | -0.4896 | 0.00716 | -0.0229 | -68.3799
-5 | -0.4332 | 0.00662 | -0.0234 | -65.4381
-4 | -0.3149 | 0.00617 | -0.0249 | -51.0373
-3.5 | -0.2544 | 0.00613 | -0.0258 | -41.5008
-3 | -0.1938 | 0.00604 | -0.0268 | -32.0861
-2.5 | -0.1333 | 0.006 | -0.0277 | -22.2167
-2 | -0.0724 | 0.00595 | -0.0286 | -12.1681
-1.5 | -0.0117 | 0.00598 | -0.0296 | -1.9565
-1 | 0.0492 | 0.00594 | -0.0306 | 8.2828
0 | 0.1709 | 0.00597 | -0.0326 | 28.6265
0.5 | 0.2315 | 0.00602 | -0.0335 | 38.4551
1 | 0.2923 | 0.00605 | -0.0345 | 48.314
1.5 | 0.3528 | 0.00609 | -0.0354 | 57.931
2 | 0.4133 | 0.00616 | -0.0364 | 67.0942
2.5 | 0.4735 | 0.00622 | -0.0373 | 76.1254
3.5 | 0.5935 | 0.00638 | -0.039 | 93.0251
4 | 0.6532 | 0.0065 | -0.0398 | 100.4923
4.5 | 0.712 | 0.00664 | -0.0405 | 107.2289
5.5 | 0.8291 | 0.00696 | -0.0419 | 119.1236
6.5 | 0.9409 | 0.00756 | -0.0424 | 124.4577
7 | 0.9906 | 0.00821 | -0.0418 | 120.6577
7.5 | 1.0345 | 0.00908 | -0.0404 | 113.9317
8 | 1.073 | 0.01003 | -0.0381 | 106.9791
8.5 | 1.1041 | 0.01106 | -0.0346 | 99.8282
9 | 1.115 | 0.01216 | -0.0278 | 91.6941
9.5 | 1.128 | 0.0136 | -0.0223 | 82.9412
10 | 1.1465 | 0.01514 | -0.0183 | 75.7266
10.5 | 1.1648 | 0.01687 | -0.0146 | 69.0456
11 | 1.1818 | 0.01883 | -0.0113 | 62.7616
11.5 | 1.1987 | 0.02089 | -0.0082 | 57.3815
12 | 1.2092 | 0.02334 | -0.0047 | 51.8081
12.5 | 1.2304 | 0.02595 | -0.004 | 47.4143
13 | 1.2451 | 0.02885 | -0.0021 | 43.1577
13.5 | 1.2628 | 0.03171 | -0.0007 | 39.8234
14 | 1.2803 | 0.03476 | 0.0004 | 36.8326
14.5 | 1.2956 | 0.03813 | 0.0013 | 33.9785
15 | 1.3129 | 0.04148 | 0.0019 | 31.6514
15.5 | 1.3277 | 0.04516 | 0.0023 | 29.3999
16 | 1.3402 | 0.04921 | 0.0025 | 27.2343
16.5 | 1.3559 | 0.05306 | 0.0025 | 25.5541
17 | 1.3674 | 0.05748 | 0.0022 | 23.7891
17.5 | 1.3737 | 0.0626 | 0.0016 | 21.9441
18 | 1.3872 | 0.06706 | 0.0008 | 20.686
18.5 | 1.3966 | 0.07212 | -0.0003 | 19.3649
19 | 1.4027 | 0.07772 | -0.0017 | 18.0481
19.5 | 1.4023 | 0.08433 | -0.0037 | 16.6287
20 | 1.4085 | 0.09023 | -0.0057 | 15.6101

## 53. Re 2M Mach 0.25 (1)
BIGFOIL.COM POLAR EXPORT
NACA63-220 a=0.6
NACA63-220 a=0.6 |  |  |  | Cl Max: | 1.556 | at alpha= | 14.5 | deg
JavaFoil+Calcfoil stall+Eppler ext transition |  |  |  | L/D Max: | 110.258 | at alpha= | 6.5 | deg
Re: | 2000000 |  |  | Cd Min: | 0.00644 | at alpha= | -1 | deg
Mach: | 0.25 |  |  | Cl=0 at alpha= | -1.4077 | deg
|  |  |  | @ Cl=0.1, Cd= | 0.0064761
|  |  |  | @ Cl=0.4, Cd= | 0.0067437
|  |  |  | @ Cl=0.6, Cd= | 0.0070909
alpha (deg) | Cl | Cd | Cm | Cl/Cd
-20 | -0.968 | 0.14984 | -0.002 | -6.464
-19.5 | -1.029 | 0.13095 | -0.002 | -7.859
-19 | -1.094 | 0.10834 | -0.003 | -10.096
-18.5 | -1.152 | 0.08852 | -0.004 | -13.014
-18 | -1.19 | 0.07719 | -0.004 | -15.413
-17.5 | -1.221 | 0.06827 | -0.005 | -17.881
-17 | -1.245 | 0.06067 | -0.006 | -20.523
-16.5 | -1.263 | 0.05482 | -0.006 | -23.034
-16 | -1.277 | 0.04832 | -0.007 | -26.422
-15.5 | -1.282 | 0.0439 | -0.007 | -29.191
-15 | -1.277 | 0.04011 | -0.008 | -31.846
-14.5 | -1.267 | 0.03699 | -0.009 | -34.26
-14 | -1.254 | 0.03365 | -0.009 | -37.278
-13.5 | -1.237 | 0.03076 | -0.01 | -40.213
-13 | -1.214 | 0.02851 | -0.011 | -42.567
-12.5 | -1.187 | 0.02639 | -0.012 | -44.987
-12 | -1.156 | 0.02439 | -0.012 | -47.413
-11.5 | -1.122 | 0.02266 | -0.013 | -49.518
-11 | -1.084 | 0.0211 | -0.014 | -51.382
-10.5 | -1.044 | 0.01956 | -0.014 | -53.354
-10 | -1 | 0.0183 | -0.015 | -54.65
-9.5 | -0.954 | 0.01709 | -0.016 | -55.796
-9 | -0.905 | 0.01597 | -0.017 | -56.69
-8.5 | -0.855 | 0.01496 | -0.017 | -57.112
-8 | -0.802 | 0.01401 | -0.018 | -57.219
-7.5 | -0.747 | 0.01319 | -0.019 | -56.643
-7 | -0.696 | 0.01077 | -0.02 | -64.64
-6.5 | -0.646 | 0.00841 | -0.021 | -76.802
-6 | -0.589 | 0.00796 | -0.022 | -73.938
-5.5 | -0.526 | 0.00719 | -0.023 | -73.13
-5 | -0.463 | 0.00692 | -0.023 | -66.905
-4.5 | -0.399 | 0.00676 | -0.024 | -59.05
-4 | -0.335 | 0.00664 | -0.025 | -50.47
-3.5 | -0.271 | 0.00658 | -0.026 | -41.143
-3 | -0.206 | 0.00653 | -0.026 | -31.55
-2.5 | -0.141 | 0.00646 | -0.027 | -21.893
-2 | -0.077 | 0.00646 | -0.028 | -11.849
-1.5 | -0.012 | 0.00646 | -0.029 | -1.817
-1 | 0.053 | 0.00644 | -0.029 | 8.271
-0.5 | 0.118 | 0.00649 | -0.03 | 18.228
0 | 0.183 | 0.00651 | -0.031 | 28.149
0.5 | 0.248 | 0.00653 | -0.032 | 38.012
1 | 0.313 | 0.00663 | -0.032 | 47.24
1.5 | 0.378 | 0.00672 | -0.033 | 56.3
2 | 0.443 | 0.00679 | -0.034 | 65.214
2.5 | 0.506 | 0.00693 | -0.035 | 72.983
3 | 0.57 | 0.00703 | -0.035 | 81.069
3.5 | 0.634 | 0.00716 | -0.036 | 88.535
4 | 0.698 | 0.00733 | -0.037 | 95.271
4.5 | 0.755 | 0.00714 | -0.037 | 105.779
5 | 0.815 | 0.00793 | -0.038 | 102.787
5.5 | 0.875 | 0.00819 | -0.038 | 106.884
6 | 0.934 | 0.00858 | -0.039 | 108.858
6.5 | 0.991 | 0.00899 | -0.04 | 110.258
7 | 1.047 | 0.00963 | -0.04 | 108.706
7.5 | 1.099 | 0.01099 | -0.041 | 99.982
8 | 1.15 | 0.01228 | -0.041 | 93.647
8.5 | 1.198 | 0.01438 | -0.041 | 83.314
9 | 1.244 | 0.01686 | -0.042 | 73.806
9.5 | 1.288 | 0.01992 | -0.042 | 64.624
10 | 1.332 | 0.0216 | -0.043 | 61.666
10.5 | 1.374 | 0.02293 | -0.043 | 59.934
11 | 1.413 | 0.02432 | -0.044 | 58.087
11.5 | 1.447 | 0.02581 | -0.044 | 56.05
12 | 1.477 | 0.02739 | -0.045 | 53.913
12.5 | 1.503 | 0.02915 | -0.045 | 51.546
13 | 1.524 | 0.03105 | -0.046 | 49.066
13.5 | 1.54 | 0.03327 | -0.046 | 46.291
14 | 1.551 | 0.03558 | -0.047 | 43.577
14.5 | 1.556 | 0.03807 | -0.047 | 40.869
15 | 1.556 | 0.04081 | -0.048 | 38.123
15.5 | 1.548 | 0.0438 | -0.048 | 35.332
16 | 1.531 | 0.04699 | -0.048 | 32.573
16.5 | 1.506 | 0.05058 | -0.049 | 29.779
17 | 1.474 | 0.05493 | -0.049 | 26.835
17.5 | 1.434 | 0.06067 | -0.049 | 23.632
18 | 1.388 | 0.06655 | -0.049 | 20.854
18.5 | 1.336 | 0.07316 | -0.049 | 18.267
19 | 1.278 | 0.08089 | -0.049 | 15.804
19.5 | 1.214 | 0.09138 | -0.049 | 13.281

## 54. Re 2M Mach 0.25 (2)
BIGFOIL.COM POLAR EXPORT
NACA63-220 a=0.6
NACA63-220 a=0.6 |  |  |  | Cl Max: | 1.3468 | at alpha= | 19.5 | deg
XFOIL ncrit=9 |  |  |  | L/D Max: | 123.374 | at alpha= | 6 | deg
Re: | 2000000 |  |  | Cd Min: | 0.1103 | at alpha= | 20 | deg
Mach: | 0.25 |  |  | Cl=0 at alpha= | -1.4041 | deg
|  |  |  | @ Cl=0.1, Cd= | 0.0060622
|  |  |  | @ Cl=0.4, Cd= | 0.0062521
|  |  |  | @ Cl=0.6, Cd= | 0.0065269
alpha (deg) | Cl | Cd | Cm | Cl/Cd
-20 | -1.1241 | 0.10658 | -0.0293 | -10.547
-19.5 | -1.1339 | 0.09731 | -0.0344 | -11.6525
-19 | -1.1565 | 0.08673 | -0.04 | -13.3345
-18.5 | -1.1687 | 0.07798 | -0.0441 | -14.9872
-18 | -1.1715 | 0.07075 | -0.0472 | -16.5583
-17.5 | -1.1762 | 0.06459 | -0.0482 | -18.2102
-17 | -1.1565 | 0.05829 | -0.0536 | -19.8405
-16.5 | -1.1515 | 0.05308 | -0.0546 | -21.6937
-16 | -1.1416 | 0.04843 | -0.0552 | -23.5722
-15.5 | -1.1356 | 0.0436 | -0.0557 | -26.0459
-15 | -1.1289 | 0.03908 | -0.0558 | -28.8869
-14.5 | -1.1135 | 0.03554 | -0.0554 | -31.3309
-14 | -1.0975 | 0.03226 | -0.0546 | -34.0205
-13.5 | -1.0791 | 0.02929 | -0.0536 | -36.8419
-13 | -1.0658 | 0.02616 | -0.0521 | -40.7416
-12.5 | -1.0473 | 0.02346 | -0.0504 | -44.6419
-12 | -1.0244 | 0.02122 | -0.0486 | -48.2752
-11.5 | -0.9995 | 0.01919 | -0.0466 | -52.0844
-10.5 | -0.9508 | 0.01569 | -0.0412 | -60.5991
-10 | -0.9287 | 0.01432 | -0.0372 | -64.8534
-9.5 | -0.9054 | 0.01342 | -0.0322 | -67.4665
-9 | -0.8656 | 0.01261 | -0.0297 | -68.6439
-8.5 | -0.8221 | 0.01178 | -0.0277 | -69.7878
-8 | -0.7749 | 0.01096 | -0.0263 | -70.7026
-7.5 | -0.7233 | 0.0103 | -0.0255 | -70.2233
-7 | -0.6696 | 0.00966 | -0.025 | -69.3168
-6.5 | -0.6161 | 0.00896 | -0.0246 | -68.7612
-6 | -0.5614 | 0.00822 | -0.0244 | -68.2968
-5.5 | -0.5062 | 0.00746 | -0.0244 | -67.8552
-5 | -0.4489 | 0.00682 | -0.0246 | -65.8211
-4.5 | -0.3888 | 0.00645 | -0.0252 | -60.2791
-4 | -0.3265 | 0.00631 | -0.026 | -51.7433
-3.5 | -0.2638 | 0.00621 | -0.0268 | -42.4799
-3 | -0.2011 | 0.00615 | -0.0277 | -32.6992
-2.5 | -0.1381 | 0.00609 | -0.0287 | -22.6765
-2 | -0.0751 | 0.00609 | -0.0296 | -12.3317
-1.5 | -0.0121 | 0.00605 | -0.0306 | -2
-1 | 0.051 | 0.00607 | -0.0316 | 8.402
-0.5 | 0.1139 | 0.00606 | -0.0326 | 18.7954
0 | 0.177 | 0.0061 | -0.0336 | 29.0164
0.5 | 0.2397 | 0.00612 | -0.0345 | 39.1667
1 | 0.3029 | 0.00617 | -0.0355 | 49.0924
1.5 | 0.3651 | 0.00623 | -0.0364 | 58.6035
2 | 0.4282 | 0.00627 | -0.0374 | 68.2935
2.5 | 0.4902 | 0.00637 | -0.0382 | 76.9545
3 | 0.5529 | 0.00642 | -0.0391 | 86.1215
3.5 | 0.6146 | 0.00656 | -0.0399 | 93.689
4 | 0.6766 | 0.00665 | -0.0407 | 101.7444
4.5 | 0.7379 | 0.0068 | -0.0413 | 108.5147
5 | 0.7986 | 0.00698 | -0.0418 | 114.4126
5.5 | 0.8587 | 0.00719 | -0.0422 | 119.4298
6 | 0.9179 | 0.00744 | -0.0425 | 123.3737
6.5 | 0.973 | 0.00789 | -0.0421 | 123.3207
7 | 1.0208 | 0.00868 | -0.0407 | 117.6037
7.5 | 1.0601 | 0.00968 | -0.0381 | 109.5145
8 | 1.09 | 0.01078 | -0.0339 | 101.1132
8.5 | 1.0963 | 0.01204 | -0.026 | 91.0548
9 | 1.1066 | 0.01378 | -0.0202 | 80.3048
9.5 | 1.1221 | 0.01565 | -0.0156 | 71.6997
10 | 1.1361 | 0.01782 | -0.0115 | 63.7542
10.5 | 1.1544 | 0.01994 | -0.0081 | 57.8937
11 | 1.1674 | 0.02249 | -0.0047 | 51.9075
11.5 | 1.1802 | 0.02521 | -0.0017 | 46.8148
12 | 1.1879 | 0.0283 | 0.0015 | 41.9753
13 | 1.225 | 0.03493 | 0.0031 | 35.0701
13.5 | 1.2419 | 0.03838 | 0.0042 | 32.358
14 | 1.2568 | 0.04217 | 0.005 | 29.8032
14.5 | 1.2735 | 0.04595 | 0.0056 | 27.7149
15 | 1.2871 | 0.05016 | 0.0059 | 25.6599
15.5 | 1.298 | 0.05478 | 0.006 | 23.6948
16 | 1.3127 | 0.0592 | 0.0058 | 22.174
16.5 | 1.3221 | 0.0643 | 0.0053 | 20.5614
17 | 1.3271 | 0.0701 | 0.0043 | 18.9315
17.5 | 1.3384 | 0.07533 | 0.0032 | 17.7672
18 | 1.3442 | 0.08141 | 0.0017 | 16.5115
18.5 | 1.3443 | 0.08838 | -0.0005 | 15.2105
19 | 1.3427 | 0.09582 | -0.0031 | 14.0127
19.5 | 1.3468 | 0.10266 | -0.0057 | 13.119
20 | 1.3462 | 0.1103 | -0.009 | 12.2049

## 55. Re 2M Mach 0.50 (1)
BIGFOIL.COM POLAR EXPORT
NACA63-220 a=0.6
NACA63-220 a=0.6 |  |  |  | Cl Max: | 1.36 | at alpha= | 10 | deg
JavaFoil+Calcfoil stall+Eppler ext transition |  |  |  | L/D Max: | 97.369 | at alpha= | 6 | deg
Re: | 2000000 |  |  | Cd Min: | 0.0068 | at alpha= | -1.5 | deg
Mach: | 0.5 |  |  | Cl=0 at alpha= | -1.411 | deg
|  |  |  | @ Cl=0.1, Cd= | 0.0068511
|  |  |  | @ Cl=0.4, Cd= | 0.0070514
|  |  |  | @ Cl=0.6, Cd= | 0.0079103
alpha (deg) | Cl | Cd | Cm | Cl/Cd
-20 | -1.065 | 0.17998 | -0.002 | -5.917
-19.5 | -1.038 | 0.17596 | -0.002 | -5.898
-19 | -1.007 | 0.17191 | -0.003 | -5.857
-18.5 | -0.979 | 0.16767 | -0.003 | -5.836
-18 | -0.951 | 0.16119 | -0.003 | -5.898
-17.5 | -0.923 | 0.15763 | -0.004 | -5.856
-17 | -0.893 | 0.1517 | -0.004 | -5.884
-16.5 | -0.864 | 0.14687 | -0.004 | -5.884
-16 | -0.838 | 0.13887 | -0.005 | -6.033
-15.5 | -0.806 | 0.13433 | -0.005 | -6.002
-15 | -0.778 | 0.13249 | -0.005 | -5.871
-14.5 | -0.751 | 0.1304 | -0.006 | -5.756
-14 | -0.72 | 0.1175 | -0.006 | -6.128
-13.5 | -0.692 | 0.11425 | -0.006 | -6.055
-13 | -0.664 | 0.10868 | -0.006 | -6.106
-12.5 | -0.635 | 0.10454 | -0.006 | -6.07
-12 | -0.606 | 0.09773 | -0.007 | -6.204
-11.5 | -0.579 | 0.08947 | -0.007 | -6.472
-11 | -0.853 | 0.03768 | -0.015 | -22.638
-10.5 | -0.968 | 0.03041 | -0.016 | -31.839
-10 | -0.987 | 0.02696 | -0.016 | -36.593
-9.5 | -0.975 | 0.02444 | -0.017 | -39.879
-9 | -0.946 | 0.02224 | -0.018 | -42.542
-8.5 | -0.907 | 0.02034 | -0.019 | -44.579
-8 | -0.859 | 0.01872 | -0.02 | -45.878
-7.5 | -0.806 | 0.01714 | -0.021 | -47.04
-7 | -0.749 | 0.0159 | -0.022 | -47.112
-6.5 | -0.693 | 0.01311 | -0.023 | -52.879
-6 | -0.637 | 0.01028 | -0.024 | -61.956
-5.5 | -0.575 | 0.00905 | -0.025 | -63.529
-5 | -0.516 | 0.00784 | -0.026 | -65.733
-4.5 | -0.445 | 0.00748 | -0.027 | -59.495
-4 | -0.374 | 0.00715 | -0.028 | -52.293
-3.5 | -0.302 | 0.00702 | -0.029 | -43.02
-3 | -0.23 | 0.00695 | -0.029 | -33.1
-2.5 | -0.158 | 0.00688 | -0.03 | -22.95
-2 | -0.086 | 0.00687 | -0.031 | -12.451
-1.5 | -0.013 | 0.0068 | -0.032 | -1.93
-1 | 0.06 | 0.00684 | -0.033 | 8.705
-0.5 | 0.132 | 0.00686 | -0.034 | 19.265
0 | 0.205 | 0.00695 | -0.034 | 29.499
0.5 | 0.278 | 0.00702 | -0.035 | 39.534
1 | 0.35 | 0.00713 | -0.036 | 49.123
1.5 | 0.42 | 0.00702 | -0.037 | 59.791
2 | 0.49 | 0.00756 | -0.037 | 64.73
2.5 | 0.556 | 0.00777 | -0.038 | 71.583
3 | 0.625 | 0.00799 | -0.039 | 78.228
3.5 | 0.694 | 0.00827 | -0.039 | 83.951
4 | 0.762 | 0.00858 | -0.04 | 88.756
4.5 | 0.829 | 0.00897 | -0.041 | 92.436
5 | 0.896 | 0.00935 | -0.042 | 95.758
5.5 | 0.961 | 0.00991 | -0.042 | 96.948
6 | 1.024 | 0.01052 | -0.043 | 97.369
6.5 | 1.084 | 0.01153 | -0.044 | 94.002
7 | 1.139 | 0.01358 | -0.044 | 83.891
7.5 | 1.193 | 0.01549 | -0.045 | 77.008
8 | 1.238 | 0.01975 | -0.045 | 62.686
8.5 | 1.283 | 0.02177 | -0.045 | 58.923
9 | 1.317 | 0.02638 | -0.046 | 49.927
9.5 | 1.345 | 0.02857 | -0.046 | 47.091
10 | 1.36 | 0.03106 | -0.047 | 43.79
10.5 | 1.353 | 0.03412 | -0.047 | 39.653
11 | 1.294 | 0.03826 | -0.048 | 33.818
11.5 | 0.835 | 0.05064 | -0.047 | 16.496
12 | 0.764 | 0.09868 | -0.023 | 7.738
12.5 | 0.792 | 0.10273 | -0.024 | 7.704
13 | 0.82 | 0.10833 | -0.025 | 7.566
13.5 | 0.848 | 0.11391 | -0.026 | 7.448
14 | 0.876 | 0.11917 | -0.027 | 7.355
14.5 | 0.908 | 0.13108 | -0.03 | 6.925
15 | 0.934 | 0.13253 | -0.03 | 7.047

## 56. Re 2M Mach 0.50 (2)
BIGFOIL.COM POLAR EXPORT
NACA63-220 a=0.6
NACA63-220 a=0.6 |  |  |  | Cl Max: | 1.1651 | at alpha= | 14.5 | deg
XFOIL ncrit=9 |  |  |  | L/D Max: | 118.667 | at alpha= | 6 | deg
Re: | 2000000 |  |  | Cd Min: | 0.18338 | at alpha= | 19.5 | deg
Mach: | 0.5 |  |  | Cl=0 at alpha= | -1.4015 | deg
|  |  |  | @ Cl=0.1, Cd= | 0.00654
|  |  |  | @ Cl=0.4, Cd= | 0.0067537
|  |  |  | @ Cl=0.6, Cd= | 0.0070481
alpha (deg) | Cl | Cd | Cm | Cl/Cd
-18 | -0.7583 | 0.16186 | -0.0058 | -4.6849
-17.5 | -0.7837 | 0.14728 | -0.016 | -5.3212
-17 | -0.8082 | 0.13348 | -0.0257 | -6.0548
-16.5 | -0.8288 | 0.12088 | -0.0345 | -6.8564
-16 | -0.8468 | 0.1091 | -0.0423 | -7.7617
-15.5 | -0.8629 | 0.09804 | -0.0494 | -8.8015
-15 | -0.8787 | 0.0876 | -0.0556 | -10.0308
-14 | -0.8996 | 0.06961 | -0.0646 | -12.9234
-13.5 | -0.9018 | 0.06224 | -0.0672 | -14.4891
-13 | -0.9058 | 0.05516 | -0.0693 | -16.4213
-12.5 | -0.9035 | 0.04898 | -0.0703 | -18.4463
-11.5 | -0.8868 | 0.03871 | -0.0701 | -22.9088
-11 | -0.8762 | 0.03426 | -0.0689 | -25.575
-10.5 | -0.8651 | 0.03019 | -0.0672 | -28.6552
-10 | -0.8465 | 0.0268 | -0.0651 | -31.5858
-9.5 | -0.8286 | 0.02355 | -0.0625 | -35.1847
-9 | -0.8072 | 0.02062 | -0.0597 | -39.1465
-8.5 | -0.7839 | 0.01797 | -0.0566 | -43.6227
-8 | -0.7596 | 0.01557 | -0.0531 | -48.7861
-7.5 | -0.7416 | 0.01337 | -0.0483 | -55.4675
-7 | -0.7263 | 0.01194 | -0.0411 | -60.8291
-6 | -0.6289 | 0.00999 | -0.0349 | -62.953
-5.5 | -0.5735 | 0.00899 | -0.0329 | -63.7931
-5 | -0.5147 | 0.008 | -0.0315 | -64.3375
-4.5 | -0.4514 | 0.00714 | -0.0309 | -63.2213
-3.5 | -0.307 | 0.00671 | -0.0316 | -45.7526
-3 | -0.2341 | 0.00664 | -0.0323 | -35.256
-2.5 | -0.1606 | 0.00655 | -0.0331 | -24.5191
-1.5 | -0.0143 | 0.00651 | -0.0349 | -2.1966
-1 | 0.0583 | 0.00654 | -0.0359 | 8.9144
-0.5 | 0.1315 | 0.00654 | -0.0369 | 20.107
0 | 0.2039 | 0.00658 | -0.0379 | 30.9878
0.5 | 0.2766 | 0.00662 | -0.0389 | 41.7825
1 | 0.3492 | 0.00669 | -0.0398 | 52.1973
1.5 | 0.421 | 0.00678 | -0.0406 | 62.0944
2 | 0.4938 | 0.00686 | -0.0415 | 71.9825
2.5 | 0.5649 | 0.00699 | -0.042 | 80.8155
3 | 0.6374 | 0.00711 | -0.0426 | 89.6484
3.5 | 0.708 | 0.00728 | -0.0429 | 97.2527
4 | 0.7793 | 0.00744 | -0.0431 | 104.7446
4.5 | 0.8488 | 0.00767 | -0.0429 | 110.6649
5 | 0.9168 | 0.00796 | -0.0423 | 115.1759
5.5 | 0.9823 | 0.0083 | -0.0412 | 118.3494
6 | 1.0419 | 0.00878 | -0.039 | 118.6674
7.5 | 1.0698 | 0.0145 | -0.0155 | 73.7793
8 | 1.0682 | 0.01774 | -0.009 | 60.2142
8.5 | 1.0688 | 0.0212 | -0.0035 | 50.4151
9 | 1.071 | 0.02489 | 0.0012 | 43.0293
9.5 | 1.0769 | 0.02875 | 0.0049 | 37.4574
10 | 1.088 | 0.03265 | 0.0078 | 33.3231
10.5 | 1.0956 | 0.03705 | 0.0102 | 29.5709
11.5 | 1.1068 | 0.04692 | 0.0136 | 23.5891
12 | 1.116 | 0.05203 | 0.0145 | 21.4492
12.5 | 1.1276 | 0.05716 | 0.0152 | 19.7271
13 | 1.1366 | 0.06248 | 0.0159 | 18.1914
13.5 | 1.1526 | 0.06855 | 0.014 | 16.814
14 | 1.1599 | 0.07503 | 0.0131 | 15.4591
14.5 | 1.1651 | 0.08206 | 0.0116 | 14.1981
15 | 1.1636 | 0.09005 | 0.0092 | 12.9217
15.5 | 1.1643 | 0.09821 | 0.0064 | 11.8552
16 | 1.1601 | 0.10722 | 0.0027 | 10.8198
16.5 | 1.1546 | 0.11673 | -0.0017 | 9.8912
17 | 1.1438 | 0.12719 | -0.0073 | 8.9928
17.5 | 1.1374 | 0.13742 | -0.013 | 8.2768
18 | 1.1279 | 0.14829 | -0.0195 | 7.606
18.5 | 1.1181 | 0.15952 | -0.0267 | 7.0092
19 | 1.1081 | 0.17108 | -0.0345 | 6.4771
19.5 | 1.0952 | 0.18338 | -0.0431 | 5.9723

## 57. Re 3M Mach 0.00 (1)
BIGFOIL.COM POLAR EXPORT
NACA63-220 a=0.6
NACA63-220 a=0.6 |  |  |  | Cl Max: | 1.646 | at alpha= | 16.5 | deg
JavaFoil+Calcfoil stall+Eppler ext transition |  |  |  | L/D Max: | 119.443 | at alpha= | 5.5 | deg
Re: | 3000000 |  |  | Cd Min: | 0.00601 | at alpha= | -2 | deg
Mach: | 0 |  |  | Cl=0 at alpha= | -1.4127 | deg
|  |  |  | @ Cl=0.1, Cd= | 0.0060455
|  |  |  | @ Cl=0.4, Cd= | 0.0062594
|  |  |  | @ Cl=0.6, Cd= | 0.0065784
alpha (deg) | Cl | Cd | Cm | Cl/Cd
-20 | -1.365 | 0.06781 | -0.002 | -20.134
-19.5 | -1.381 | 0.06268 | -0.003 | -22.034
-19 | -1.393 | 0.0582 | -0.003 | -23.939
-18.5 | -1.4 | 0.05415 | -0.004 | -25.852
-18 | -1.402 | 0.04959 | -0.004 | -28.27
-17.5 | -1.4 | 0.04591 | -0.005 | -30.481
-17 | -1.395 | 0.04231 | -0.006 | -32.956
-16.5 | -1.386 | 0.03895 | -0.006 | -35.59
-16 | -1.376 | 0.03581 | -0.007 | -38.417
-15.5 | -1.36 | 0.03338 | -0.007 | -40.734
-15 | -1.34 | 0.03066 | -0.008 | -43.711
-14.5 | -1.317 | 0.02835 | -0.009 | -46.447
-14 | -1.291 | 0.02628 | -0.009 | -49.111
-13.5 | -1.262 | 0.02439 | -0.01 | -51.725
-13 | -1.23 | 0.02288 | -0.011 | -53.746
-12.5 | -1.195 | 0.02129 | -0.011 | -56.154
-12 | -1.158 | 0.01982 | -0.012 | -58.444
-11.5 | -1.119 | 0.01852 | -0.013 | -60.424
-11 | -1.077 | 0.01729 | -0.013 | -62.336
-10.5 | -1.034 | 0.01625 | -0.014 | -63.585
-10 | -0.988 | 0.01522 | -0.015 | -64.909
-9.5 | -0.94 | 0.01433 | -0.016 | -65.612
-9 | -0.891 | 0.01348 | -0.016 | -66.082
-8.5 | -0.84 | 0.01266 | -0.017 | -66.357
-8 | -0.787 | 0.01198 | -0.018 | -65.713
-7.5 | -0.737 | 0.01035 | -0.019 | -71.171
-7 | -0.682 | 0.00969 | -0.019 | -70.354
-6.5 | -0.631 | 0.00867 | -0.02 | -72.772
-6 | -0.571 | 0.00756 | -0.021 | -75.501
-5.5 | -0.51 | 0.00708 | -0.022 | -71.993
-5 | -0.449 | 0.00651 | -0.023 | -68.878
-4.5 | -0.387 | 0.00635 | -0.023 | -60.874
-4 | -0.325 | 0.00622 | -0.024 | -52.205
-3.5 | -0.262 | 0.00611 | -0.025 | -42.93
-3 | -0.2 | 0.00609 | -0.025 | -32.768
-2.5 | -0.137 | 0.00607 | -0.026 | -22.553
-2 | -0.074 | 0.00601 | -0.027 | -12.335
-1.5 | -0.011 | 0.00601 | -0.028 | -1.893
-1 | 0.052 | 0.00603 | -0.028 | 8.552
-0.5 | 0.114 | 0.00605 | -0.029 | 18.925
0 | 0.177 | 0.00605 | -0.03 | 29.309
0.5 | 0.24 | 0.00608 | -0.031 | 39.55
1 | 0.303 | 0.00615 | -0.031 | 49.336
1.5 | 0.366 | 0.0062 | -0.032 | 59.097
2 | 0.429 | 0.00631 | -0.033 | 67.989
2.5 | 0.49 | 0.00636 | -0.033 | 77.037
3 | 0.552 | 0.00647 | -0.034 | 85.3
3.5 | 0.614 | 0.00661 | -0.035 | 92.914
4 | 0.676 | 0.00671 | -0.036 | 100.741
4.5 | 0.738 | 0.00694 | -0.036 | 106.432
5 | 0.8 | 0.0071 | -0.037 | 112.691
5.5 | 0.856 | 0.00717 | -0.038 | 119.443
6 | 0.912 | 0.00774 | -0.038 | 117.773
6.5 | 0.967 | 0.00827 | -0.039 | 116.896
7 | 1.019 | 0.0093 | -0.039 | 109.567
7.5 | 1.072 | 0.0102 | -0.04 | 105.14
8 | 1.123 | 0.01129 | -0.04 | 99.472
8.5 | 1.17 | 0.01333 | -0.04 | 87.807
9 | 1.219 | 0.01462 | -0.041 | 83.379
9.5 | 1.266 | 0.01566 | -0.041 | 80.862
10 | 1.309 | 0.01835 | -0.042 | 71.346
10.5 | 1.354 | 0.01938 | -0.042 | 69.844
11 | 1.396 | 0.02044 | -0.043 | 68.285
11.5 | 1.434 | 0.02162 | -0.043 | 66.365
12 | 1.471 | 0.02288 | -0.044 | 64.263
12.5 | 1.504 | 0.02419 | -0.044 | 62.171
13 | 1.534 | 0.02555 | -0.045 | 60.045
13.5 | 1.561 | 0.02712 | -0.045 | 57.548
14 | 1.585 | 0.02883 | -0.046 | 54.974
14.5 | 1.606 | 0.03057 | -0.046 | 52.52
15 | 1.623 | 0.03262 | -0.047 | 49.736
15.5 | 1.635 | 0.03465 | -0.047 | 47.184
16 | 1.643 | 0.03669 | -0.048 | 44.774
16.5 | 1.646 | 0.03906 | -0.048 | 42.135
17 | 1.645 | 0.04156 | -0.048 | 39.583
17.5 | 1.641 | 0.04416 | -0.049 | 37.15
18 | 1.633 | 0.04721 | -0.049 | 34.585
18.5 | 1.622 | 0.05015 | -0.049 | 32.345
19 | 1.608 | 0.05365 | -0.05 | 29.965
19.5 | 1.59 | 0.05766 | -0.05 | 27.569
20 | 1.568 | 0.0624 | -0.05 | 25.124

## 58. Re 3M Mach 0.00 (2)
BIGFOIL.COM POLAR EXPORT
NACA63-220 a=0.6
NACA63-220 a=0.6 |  |  |  | Cl Max: | 1.4783 | at alpha= | 20 | deg
XFOIL ncrit=9 |  |  |  | L/D Max: | 130.651 | at alpha= | 6 | deg
Re: | 3000000 |  |  | Cd Min: | 0.07859 | at alpha= | 20 | deg
Mach: | 0 |  |  | Cl=0 at alpha= | -1.4044 | deg
|  |  |  | @ Cl=0.1, Cd= | 0.0054152
|  |  |  | @ Cl=0.4, Cd= | 0.0055655
|  |  |  | @ Cl=0.6, Cd= | 0.0058268
alpha (deg) | Cl | Cd | Cm | Cl/Cd
-20 | -1.3564 | 0.06317 | -0.042 | -21.4722
-19.5 | -1.351 | 0.0579 | -0.0438 | -23.3333
-19 | -1.3424 | 0.05318 | -0.0452 | -25.2426
-18.5 | -1.3314 | 0.04885 | -0.0462 | -27.2549
-17.5 | -1.3019 | 0.04056 | -0.0494 | -32.0981
-17 | -1.2922 | 0.03693 | -0.0491 | -34.9905
-16.5 | -1.2787 | 0.03366 | -0.0488 | -37.9887
-16 | -1.2637 | 0.03069 | -0.0481 | -41.1763
-15.5 | -1.2446 | 0.02814 | -0.0473 | -44.2289
-15 | -1.2238 | 0.02578 | -0.0463 | -47.4709
-14.5 | -1.2065 | 0.0233 | -0.0449 | -51.7811
-14 | -1.1874 | 0.02108 | -0.0433 | -56.3283
-13.5 | -1.1641 | 0.01921 | -0.0415 | -60.5986
-13 | -1.138 | 0.01767 | -0.0397 | -64.4029
-12.5 | -1.1118 | 0.01625 | -0.0375 | -68.4185
-12 | -1.0899 | 0.01489 | -0.0343 | -73.1968
-11.5 | -1.0678 | 0.01387 | -0.0303 | -76.9863
-11 | -1.0386 | 0.01326 | -0.0266 | -78.3258
-10.5 | -0.9991 | 0.01256 | -0.0247 | -79.5462
-10 | -0.9529 | 0.01202 | -0.0237 | -79.2762
-9.5 | -0.9059 | 0.01144 | -0.0228 | -79.1871
-9 | -0.8567 | 0.01088 | -0.0222 | -78.7408
-8.5 | -0.8073 | 0.01027 | -0.0217 | -78.6076
-8 | -0.7561 | 0.00967 | -0.0215 | -78.1903
-7.5 | -0.7034 | 0.00913 | -0.0215 | -77.0427
-7 | -0.649 | 0.00867 | -0.0217 | -74.8558
-6.5 | -0.5943 | 0.00818 | -0.0219 | -72.6528
-5.5 | -0.4847 | 0.00705 | -0.0226 | -68.7518
-5 | -0.4291 | 0.00646 | -0.0231 | -66.4241
-4 | -0.3136 | 0.00569 | -0.0245 | -55.1142
-3.5 | -0.2537 | 0.00561 | -0.0254 | -45.2228
-3 | -0.1932 | 0.00551 | -0.0264 | -35.0635
-2 | -0.0722 | 0.00542 | -0.0284 | -13.321
-1.5 | -0.0116 | 0.00543 | -0.0294 | -2.1363
-1 | 0.0491 | 0.00539 | -0.0305 | 9.1095
-0.5 | 0.1098 | 0.00542 | -0.0315 | 20.2583
0 | 0.1705 | 0.00541 | -0.0325 | 31.5157
0.5 | 0.2312 | 0.00545 | -0.0335 | 42.422
1 | 0.2916 | 0.00547 | -0.0345 | 53.309
1.5 | 0.3523 | 0.00551 | -0.0355 | 63.9383
2 | 0.4125 | 0.00558 | -0.0365 | 73.9247
2.5 | 0.4727 | 0.00563 | -0.0375 | 83.9609
3 | 0.5327 | 0.00572 | -0.0384 | 93.1294
3.5 | 0.5923 | 0.00581 | -0.0393 | 101.9449
4 | 0.6518 | 0.00594 | -0.0402 | 109.7306
4.5 | 0.7108 | 0.00607 | -0.041 | 117.1005
5 | 0.7694 | 0.00624 | -0.0418 | 123.3013
5.5 | 0.8273 | 0.00642 | -0.0424 | 128.8629
6 | 0.8832 | 0.00676 | -0.0428 | 130.6509
6.5 | 0.9338 | 0.00742 | -0.0425 | 125.8491
7 | 0.9816 | 0.00818 | -0.0417 | 120
7.5 | 1.026 | 0.00901 | -0.0404 | 113.8735
8 | 1.0673 | 0.00984 | -0.0386 | 108.4654
8.5 | 1.1031 | 0.01073 | -0.036 | 102.8052
9 | 1.1251 | 0.01157 | -0.0308 | 97.2429
9.5 | 1.1434 | 0.01258 | -0.0256 | 90.8903
10 | 1.1651 | 0.0138 | -0.0216 | 84.4275
10.5 | 1.1867 | 0.01522 | -0.0181 | 77.9698
11 | 1.2039 | 0.01701 | -0.0144 | 70.776
11.5 | 1.2215 | 0.01893 | -0.0113 | 64.5272
12 | 1.2368 | 0.0211 | -0.0082 | 58.6161
12.5 | 1.254 | 0.02324 | -0.0055 | 53.9587
13 | 1.2739 | 0.02529 | -0.0035 | 50.3717
14 | 1.3196 | 0.03031 | -0.0018 | 43.5368
14.5 | 1.338 | 0.03317 | -0.0006 | 40.3377
15 | 1.3564 | 0.03615 | 0.0002 | 37.5214
15.5 | 1.3751 | 0.03924 | 0.0009 | 35.0433
16 | 1.3894 | 0.0428 | 0.0014 | 32.4626
16.5 | 1.4056 | 0.04634 | 0.0017 | 30.3323
17 | 1.4213 | 0.05003 | 0.0017 | 28.409
17.5 | 1.4344 | 0.05407 | 0.0015 | 26.5286
18 | 1.443 | 0.05871 | 0.0012 | 24.5784
18.5 | 1.4566 | 0.06293 | 0.0005 | 23.1464
19 | 1.4671 | 0.06764 | -0.0003 | 21.6898
19.5 | 1.4744 | 0.07284 | -0.0015 | 20.2416
20 | 1.4783 | 0.07859 | -0.003 | 18.8103

## 59. Re 3M Mach 0.10 (1)
BIGFOIL.COM POLAR EXPORT
NACA63-220 a=0.6
NACA63-220 a=0.6 |  |  |  | Cl Max: | 1.632 | at alpha= | 16.5 | deg
JavaFoil+Calcfoil stall+Eppler ext transition |  |  |  | L/D Max: | 118.543 | at alpha= | 5.5 | deg
Re: | 3000000 |  |  | Cd Min: | 0.00602 | at alpha= | 0 | deg
Mach: | 0.1 |  |  | Cl=0 at alpha= | -1.4127 | deg
|  |  |  | @ Cl=0.1, Cd= | 0.0060576
|  |  |  | @ Cl=0.4, Cd= | 0.0062805
|  |  |  | @ Cl=0.6, Cd= | 0.0065771
alpha (deg) | Cl | Cd | Cm | Cl/Cd
-20 | -1.329 | 0.07105 | -0.002 | -18.71
-19.5 | -1.349 | 0.06551 | -0.003 | -20.592
-19 | -1.366 | 0.06054 | -0.003 | -22.558
-18.5 | -1.376 | 0.05618 | -0.004 | -24.497
-18 | -1.38 | 0.05195 | -0.004 | -26.564
-17.5 | -1.382 | 0.0474 | -0.005 | -29.167
-17 | -1.38 | 0.04352 | -0.006 | -31.714
-16.5 | -1.374 | 0.04047 | -0.006 | -33.953
-16 | -1.365 | 0.03714 | -0.007 | -36.756
-15.5 | -1.353 | 0.03423 | -0.007 | -39.515
-15 | -1.334 | 0.0316 | -0.008 | -42.209
-14.5 | -1.313 | 0.02898 | -0.009 | -45.303
-14 | -1.288 | 0.02684 | -0.009 | -47.988
-13.5 | -1.261 | 0.02487 | -0.01 | -50.681
-13 | -1.229 | 0.02331 | -0.011 | -52.74
-12.5 | -1.196 | 0.02168 | -0.011 | -55.139
-12 | -1.16 | 0.02016 | -0.012 | -57.505
-11.5 | -1.121 | 0.0188 | -0.013 | -59.63
-11 | -1.08 | 0.01755 | -0.013 | -61.506
-10.5 | -1.036 | 0.01648 | -0.014 | -62.853
-10 | -0.991 | 0.01542 | -0.015 | -64.225
-9.5 | -0.943 | 0.01451 | -0.016 | -65.006
-9 | -0.894 | 0.01363 | -0.016 | -65.559
-8.5 | -0.843 | 0.01283 | -0.017 | -65.695
-8 | -0.79 | 0.01211 | -0.018 | -65.24
-7.5 | -0.739 | 0.01045 | -0.019 | -70.71
-7 | -0.684 | 0.00978 | -0.02 | -69.945
-6.5 | -0.634 | 0.00871 | -0.021 | -72.784
-6 | -0.574 | 0.00765 | -0.021 | -74.963
-5.5 | -0.512 | 0.00715 | -0.022 | -71.65
-5 | -0.451 | 0.00652 | -0.023 | -69.119
-4.5 | -0.389 | 0.00633 | -0.023 | -61.422
-4 | -0.326 | 0.00622 | -0.024 | -52.431
-3.5 | -0.263 | 0.00611 | -0.025 | -43.141
-3 | -0.201 | 0.00609 | -0.026 | -32.927
-2.5 | -0.138 | 0.00608 | -0.026 | -22.634
-2 | -0.075 | 0.00606 | -0.027 | -12.298
-1.5 | -0.011 | 0.00603 | -0.028 | -1.895
-1 | 0.052 | 0.00605 | -0.029 | 8.562
-0.5 | 0.115 | 0.00606 | -0.029 | 18.984
0 | 0.178 | 0.00602 | -0.03 | 29.609
0.5 | 0.242 | 0.00608 | -0.031 | 39.756
1 | 0.305 | 0.00615 | -0.031 | 49.57
1.5 | 0.368 | 0.00625 | -0.032 | 58.847
2 | 0.431 | 0.00631 | -0.033 | 68.368
2.5 | 0.492 | 0.00641 | -0.034 | 76.778
3 | 0.555 | 0.00649 | -0.034 | 85.541
3.5 | 0.617 | 0.00661 | -0.035 | 93.374
4 | 0.68 | 0.00677 | -0.036 | 100.344
4.5 | 0.742 | 0.00697 | -0.037 | 106.494
5 | 0.804 | 0.00711 | -0.037 | 113.025
5.5 | 0.859 | 0.00725 | -0.038 | 118.543
6 | 0.916 | 0.0078 | -0.038 | 117.4
6.5 | 0.971 | 0.00836 | -0.039 | 116.205
7 | 1.023 | 0.00943 | -0.039 | 108.585
7.5 | 1.076 | 0.01032 | -0.04 | 104.293
8 | 1.127 | 0.01151 | -0.04 | 97.955
8.5 | 1.175 | 0.01353 | -0.041 | 86.827
9 | 1.223 | 0.01482 | -0.041 | 82.521
9.5 | 1.271 | 0.0159 | -0.042 | 79.941
10 | 1.314 | 0.01858 | -0.042 | 70.684
10.5 | 1.358 | 0.01965 | -0.043 | 69.129
11 | 1.399 | 0.02078 | -0.043 | 67.33
11.5 | 1.438 | 0.02192 | -0.044 | 65.569
12 | 1.473 | 0.02323 | -0.044 | 63.419
12.5 | 1.505 | 0.02456 | -0.045 | 61.3
13 | 1.534 | 0.02606 | -0.045 | 58.871
13.5 | 1.56 | 0.02768 | -0.046 | 56.364
14 | 1.583 | 0.02938 | -0.046 | 53.875
14.5 | 1.602 | 0.03127 | -0.047 | 51.219
15 | 1.617 | 0.03329 | -0.047 | 48.56
15.5 | 1.627 | 0.03536 | -0.047 | 46.011
16 | 1.631 | 0.03767 | -0.048 | 43.302
16.5 | 1.632 | 0.04017 | -0.048 | 40.615
17 | 1.628 | 0.04281 | -0.049 | 38.023
17.5 | 1.62 | 0.04564 | -0.049 | 35.492
18 | 1.609 | 0.04855 | -0.049 | 33.138
18.5 | 1.593 | 0.052 | -0.05 | 30.643
19 | 1.574 | 0.05609 | -0.05 | 28.06
19.5 | 1.551 | 0.06055 | -0.05 | 25.617
20 | 1.526 | 0.06488 | -0.05 | 23.519

## 60. Re 3M Mach 0.10 (2)
BIGFOIL.COM POLAR EXPORT
NACA63-220 a=0.6
NACA63-220 a=0.6 |  |  |  | Cl Max: | 1.4652 | at alpha= | 20 | deg
XFOIL ncrit=9 |  |  |  | L/D Max: | 129.132 | at alpha= | 5.5 | deg
Re: | 3000000 |  |  | Cd Min: | 0.08239 | at alpha= | 20 | deg
Mach: | 0.1 |  |  | Cl=0 at alpha= | -1.4046 | deg
|  |  |  | @ Cl=0.1, Cd= | 0.0054331
|  |  |  | @ Cl=0.4, Cd= | 0.0055824
|  |  |  | @ Cl=0.6, Cd= | 0.0058477
alpha (deg) | Cl | Cd | Cm | Cl/Cd
-20 | -1.3427 | 0.06667 | -0.0423 | -20.1395
-19.5 | -1.3386 | 0.06111 | -0.0443 | -21.9048
-19 | -1.3312 | 0.05607 | -0.0458 | -23.7418
-17.5 | -1.2906 | 0.04297 | -0.0506 | -30.0349
-17 | -1.2839 | 0.03888 | -0.0504 | -33.0221
-16.5 | -1.2719 | 0.03533 | -0.0502 | -36.0006
-16 | -1.2571 | 0.0322 | -0.0496 | -39.0404
-15.5 | -1.2391 | 0.02947 | -0.0489 | -42.0461
-15 | -1.2199 | 0.0269 | -0.0479 | -45.3494
-14.5 | -1.2 | 0.02449 | -0.0467 | -48.9996
-14 | -1.1831 | 0.02201 | -0.045 | -53.7528
-13.5 | -1.1609 | 0.01999 | -0.0433 | -58.074
-13 | -1.1354 | 0.01831 | -0.0415 | -62.0098
-12.5 | -1.1077 | 0.01686 | -0.0395 | -65.6999
-12 | -1.086 | 0.01534 | -0.0365 | -70.7953
-11.5 | -1.0626 | 0.01418 | -0.033 | -74.9365
-11 | -1.0397 | 0.01343 | -0.0283 | -77.4162
-10.5 | -1.002 | 0.01273 | -0.026 | -78.7117
-10 | -0.957 | 0.01215 | -0.0247 | -78.7654
-9.5 | -0.9103 | 0.01156 | -0.0236 | -78.7457
-9 | -0.8612 | 0.01098 | -0.023 | -78.4335
-8.5 | -0.8115 | 0.01038 | -0.0224 | -78.1792
-8 | -0.7605 | 0.00975 | -0.022 | -78
-7.5 | -0.7075 | 0.00921 | -0.0219 | -76.8187
-7 | -0.6527 | 0.00875 | -0.0221 | -74.5943
-6.5 | -0.5978 | 0.00826 | -0.0223 | -72.3729
-6 | -0.5431 | 0.00766 | -0.0225 | -70.9008
-5.5 | -0.4877 | 0.0071 | -0.0229 | -68.6901
-5 | -0.4319 | 0.00649 | -0.0233 | -66.5485
-4.5 | -0.3751 | 0.00599 | -0.0239 | -62.621
-4 | -0.3158 | 0.00571 | -0.0247 | -55.3065
-3.5 | -0.2554 | 0.00562 | -0.0256 | -45.4448
-3 | -0.1945 | 0.00553 | -0.0266 | -35.1718
-2.5 | -0.1337 | 0.0055 | -0.0276 | -24.3091
-2 | -0.0727 | 0.00544 | -0.0286 | -13.364
-1 | 0.0494 | 0.0054 | -0.0306 | 9.1481
-0.5 | 0.1105 | 0.00544 | -0.0317 | 20.3125
0 | 0.1716 | 0.00542 | -0.0327 | 31.6605
0.5 | 0.2327 | 0.00546 | -0.0337 | 42.619
1 | 0.2936 | 0.00549 | -0.0347 | 53.4791
1.5 | 0.3546 | 0.00553 | -0.0357 | 64.123
2 | 0.4152 | 0.0056 | -0.0367 | 74.1429
2.5 | 0.4758 | 0.00565 | -0.0377 | 84.2124
3 | 0.5363 | 0.00574 | -0.0386 | 93.4321
3.5 | 0.5963 | 0.00584 | -0.0395 | 102.1062
4.5 | 0.7156 | 0.00609 | -0.0412 | 117.5041
5.5 | 0.8329 | 0.00645 | -0.0426 | 129.1318
6.5 | 0.9398 | 0.00747 | -0.0425 | 125.8099
7 | 0.9875 | 0.00825 | -0.0416 | 119.697
7.5 | 1.0315 | 0.00909 | -0.0402 | 113.4763
8 | 1.0713 | 0.00998 | -0.038 | 107.3447
8.5 | 1.1062 | 0.01085 | -0.0351 | 101.9539
9.5 | 1.1421 | 0.01287 | -0.0241 | 88.7413
10 | 1.1636 | 0.01418 | -0.0202 | 82.0592
10.5 | 1.1846 | 0.01571 | -0.0166 | 75.4042
11 | 1.202 | 0.01757 | -0.0131 | 68.4121
11.5 | 1.2182 | 0.01964 | -0.0098 | 62.0265
12 | 1.2336 | 0.02188 | -0.0068 | 56.3803
12.5 | 1.2506 | 0.02411 | -0.0042 | 51.8706
13 | 1.2707 | 0.0262 | -0.0022 | 48.5
14 | 1.317 | 0.03143 | -0.0007 | 41.9026
14.5 | 1.3344 | 0.03447 | 0.0005 | 38.7119
15 | 1.3538 | 0.03747 | 0.0013 | 36.1302
15.5 | 1.3715 | 0.04074 | 0.0019 | 33.6647
16 | 1.3846 | 0.04452 | 0.0024 | 31.1006
16.5 | 1.4021 | 0.04805 | 0.0025 | 29.18
17 | 1.4164 | 0.05197 | 0.0025 | 27.2542
17.5 | 1.4279 | 0.05631 | 0.0023 | 25.3578
18 | 1.4377 | 0.06095 | 0.0018 | 23.5882
18.5 | 1.449 | 0.06559 | 0.0011 | 22.0918
19 | 1.4581 | 0.0706 | 0 | 20.653
19.5 | 1.4638 | 0.07613 | -0.0013 | 19.2276
20 | 1.4652 | 0.08239 | -0.0031 | 17.7837

## 61. Re 3M Mach 0.25 (1)
BIGFOIL.COM POLAR EXPORT
NACA63-220 a=0.6
NACA63-220 a=0.6 |  |  |  | Cl Max: | 1.561 | at alpha= | 14.5 | deg
JavaFoil+Calcfoil stall+Eppler ext transition |  |  |  | L/D Max: | 118.117 | at alpha= | 5 | deg
Re: | 3000000 |  |  | Cd Min: | 0.00608 | at alpha= | -1.5 | deg
Mach: | 0.25 |  |  | Cl=0 at alpha= | -1.4077 | deg
|  |  |  | @ Cl=0.1, Cd= | 0.0061361
|  |  |  | @ Cl=0.4, Cd= | 0.0063505
|  |  |  | @ Cl=0.6, Cd= | 0.0066938
alpha (deg) | Cl | Cd | Cm | Cl/Cd
-20 | -0.987 | 0.12814 | -0.002 | -7.706
-19.5 | -1.057 | 0.10508 | -0.003 | -10.06
-19 | -1.119 | 0.08782 | -0.003 | -12.748
-18.5 | -1.168 | 0.07599 | -0.004 | -15.372
-18 | -1.203 | 0.06769 | -0.004 | -17.767
-17.5 | -1.231 | 0.06081 | -0.005 | -20.243
-17 | -1.254 | 0.05446 | -0.006 | -23.034
-16.5 | -1.271 | 0.04952 | -0.006 | -25.657
-16 | -1.284 | 0.04399 | -0.007 | -29.182
-15.5 | -1.288 | 0.04009 | -0.008 | -32.121
-15 | -1.284 | 0.03648 | -0.008 | -35.182
-14.5 | -1.274 | 0.0338 | -0.009 | -37.677
-14 | -1.261 | 0.03066 | -0.01 | -41.123
-13.5 | -1.242 | 0.02804 | -0.01 | -44.305
-13 | -1.219 | 0.02602 | -0.011 | -46.868
-12.5 | -1.192 | 0.02408 | -0.012 | -49.518
-12 | -1.161 | 0.02229 | -0.012 | -52.098
-11.5 | -1.127 | 0.0207 | -0.013 | -54.426
-11 | -1.089 | 0.01928 | -0.014 | -56.468
-10.5 | -1.048 | 0.01791 | -0.014 | -58.516
-10 | -1.004 | 0.01676 | -0.015 | -59.898
-9.5 | -0.958 | 0.01567 | -0.016 | -61.131
-9 | -0.909 | 0.01465 | -0.017 | -62.064
-8.5 | -0.858 | 0.01373 | -0.017 | -62.524
-8 | -0.805 | 0.01289 | -0.018 | -62.486
-7.5 | -0.75 | 0.01212 | -0.019 | -61.904
-7 | -0.698 | 0.01031 | -0.02 | -67.724
-6.5 | -0.642 | 0.00949 | -0.021 | -67.645
-6 | -0.589 | 0.00795 | -0.022 | -74.059
-5.5 | -0.526 | 0.00736 | -0.023 | -71.445
-5 | -0.463 | 0.00666 | -0.023 | -69.459
-4.5 | -0.399 | 0.00644 | -0.024 | -61.938
-4 | -0.335 | 0.00632 | -0.025 | -52.97
-3.5 | -0.271 | 0.00621 | -0.026 | -43.568
-3 | -0.206 | 0.00618 | -0.026 | -33.333
-2.5 | -0.141 | 0.00612 | -0.027 | -23.096
-2 | -0.077 | 0.0061 | -0.028 | -12.545
-1.5 | -0.012 | 0.00608 | -0.029 | -1.932
-1 | 0.053 | 0.0061 | -0.029 | 8.728
-0.5 | 0.118 | 0.00615 | -0.03 | 19.234
0 | 0.183 | 0.00616 | -0.031 | 29.771
0.5 | 0.248 | 0.00616 | -0.032 | 40.309
1 | 0.313 | 0.00627 | -0.032 | 49.975
1.5 | 0.378 | 0.00632 | -0.033 | 59.861
2 | 0.443 | 0.00641 | -0.034 | 69.121
2.5 | 0.506 | 0.0065 | -0.035 | 77.821
3 | 0.57 | 0.0066 | -0.035 | 86.304
3.5 | 0.634 | 0.0068 | -0.036 | 93.213
4 | 0.698 | 0.00691 | -0.037 | 101.11
4.5 | 0.762 | 0.00715 | -0.038 | 106.526
5 | 0.818 | 0.00693 | -0.038 | 118.117
5.5 | 0.877 | 0.00779 | -0.038 | 112.707
6 | 0.936 | 0.00818 | -0.039 | 114.366
6.5 | 0.992 | 0.0088 | -0.04 | 112.714
7 | 1.046 | 0.01005 | -0.04 | 104.097
7.5 | 1.099 | 0.01111 | -0.041 | 98.966
8 | 1.149 | 0.01311 | -0.041 | 87.625
8.5 | 1.198 | 0.01481 | -0.041 | 80.894
9 | 1.247 | 0.016 | -0.042 | 77.947
9.5 | 1.291 | 0.01842 | -0.042 | 70.09
10 | 1.336 | 0.01999 | -0.043 | 66.8
10.5 | 1.378 | 0.02122 | -0.044 | 64.963
11 | 1.417 | 0.02249 | -0.044 | 62.996
11.5 | 1.451 | 0.02387 | -0.045 | 60.787
12 | 1.481 | 0.02541 | -0.045 | 58.291
12.5 | 1.507 | 0.02706 | -0.046 | 55.703
13 | 1.528 | 0.02878 | -0.046 | 53.104
13.5 | 1.545 | 0.03078 | -0.047 | 50.18
14 | 1.555 | 0.03303 | -0.047 | 47.087
14.5 | 1.561 | 0.03523 | -0.047 | 44.312
15 | 1.561 | 0.03775 | -0.048 | 41.343
15.5 | 1.553 | 0.0405 | -0.048 | 38.338
16 | 1.536 | 0.04349 | -0.049 | 35.312
16.5 | 1.512 | 0.04683 | -0.049 | 32.277
17 | 1.481 | 0.05047 | -0.049 | 29.337
17.5 | 1.441 | 0.0555 | -0.05 | 25.964
18 | 1.395 | 0.06087 | -0.05 | 22.924
18.5 | 1.345 | 0.06597 | -0.05 | 20.391
19 | 1.287 | 0.07316 | -0.05 | 17.592
19.5 | 1.224 | 0.08185 | -0.05 | 14.95

## 62. Re 3M Mach 0.25 (2)
BIGFOIL.COM POLAR EXPORT
NACA63-220 a=0.6
NACA63-220 a=0.6 |  |  |  | Cl Max: | 1.4153 | at alpha= | 20 | deg
XFOIL ncrit=9 |  |  |  | L/D Max: | 131.455 | at alpha= | 6 | deg
Re: | 3000000 |  |  | Cd Min: | 0.10047 | at alpha= | 20 | deg
Mach: | 0.25 |  |  | Cl=0 at alpha= | -1.4046 | deg
|  |  |  | @ Cl=0.1, Cd= | 0.0055077
|  |  |  | @ Cl=0.4, Cd= | 0.005671
|  |  |  | @ Cl=0.6, Cd= | 0.0059247
alpha (deg) | Cl | Cd | Cm | Cl/Cd
-20 | -1.24 | 0.09017 | -0.0391 | -13.7518
-19.5 | -1.2498 | 0.08168 | -0.0433 | -15.3012
-18 | -1.242 | 0.06117 | -0.0536 | -20.3041
-17.5 | -1.2388 | 0.0559 | -0.0544 | -22.161
-17 | -1.2302 | 0.05103 | -0.0554 | -24.1074
-16.5 | -1.223 | 0.04617 | -0.0561 | -26.4891
-16 | -1.2172 | 0.04144 | -0.0564 | -29.3726
-15.5 | -1.204 | 0.03758 | -0.0562 | -32.0383
-15 | -1.1899 | 0.03396 | -0.0557 | -35.0383
-14.5 | -1.1721 | 0.03085 | -0.0548 | -37.9935
-14 | -1.151 | 0.02816 | -0.0537 | -40.8736
-13.5 | -1.1379 | 0.02502 | -0.0521 | -45.4796
-13 | -1.1173 | 0.02253 | -0.0503 | -49.5917
-12.5 | -1.0935 | 0.02035 | -0.0484 | -53.7346
-12 | -1.0663 | 0.01852 | -0.0464 | -57.5756
-11.5 | -1.0436 | 0.01659 | -0.0437 | -62.9054
-11 | -1.0175 | 0.0151 | -0.0407 | -67.3841
-10.5 | -0.9898 | 0.01393 | -0.0373 | -71.0553
-10 | -0.9708 | 0.01298 | -0.0316 | -74.792
-9.5 | -0.928 | 0.01232 | -0.0293 | -75.3247
-9 | -0.8819 | 0.01164 | -0.0276 | -75.7646
-8.5 | -0.8322 | 0.01102 | -0.0264 | -75.5172
-8 | -0.7819 | 0.01032 | -0.0253 | -75.7655
-7.5 | -0.7298 | 0.00964 | -0.0246 | -75.7054
-7 | -0.6741 | 0.00909 | -0.0243 | -74.1584
-6.5 | -0.6177 | 0.00858 | -0.0242 | -71.993
-6 | -0.5614 | 0.00797 | -0.0242 | -70.4391
-5.5 | -0.5044 | 0.00736 | -0.0243 | -68.5326
-5 | -0.4471 | 0.00672 | -0.0246 | -66.5327
-4.5 | -0.3887 | 0.00613 | -0.025 | -63.4095
-4 | -0.3277 | 0.00582 | -0.0257 | -56.3058
-3.5 | -0.265 | 0.00568 | -0.0266 | -46.6549
-3 | -0.2018 | 0.00563 | -0.0276 | -35.8437
-2.5 | -0.1385 | 0.00557 | -0.0286 | -24.8654
-2 | -0.0753 | 0.00554 | -0.0296 | -13.5921
-1.5 | -0.0121 | 0.0055 | -0.0306 | -2.2
-1 | 0.0513 | 0.0055 | -0.0316 | 9.3273
-0.5 | 0.1145 | 0.00551 | -0.0327 | 20.7804
0 | 0.1779 | 0.00551 | -0.0337 | 32.2868
0.5 | 0.241 | 0.00556 | -0.0347 | 43.3453
1 | 0.3045 | 0.00558 | -0.0358 | 54.5699
1.5 | 0.3673 | 0.00564 | -0.0368 | 65.1241
2 | 0.4306 | 0.0057 | -0.0378 | 75.5439
2.5 | 0.493 | 0.00578 | -0.0387 | 85.2941
3 | 0.5561 | 0.00584 | -0.0397 | 95.2226
3.5 | 0.6183 | 0.00596 | -0.0405 | 103.7416
4 | 0.6801 | 0.00611 | -0.0413 | 111.3093
4.5 | 0.7419 | 0.00625 | -0.042 | 118.704
5 | 0.8034 | 0.00641 | -0.0426 | 125.3354
5.5 | 0.8639 | 0.00662 | -0.0431 | 130.4985
6 | 0.9215 | 0.00701 | -0.0432 | 131.4551
6.5 | 0.9714 | 0.0078 | -0.0422 | 124.5385
7 | 1.0169 | 0.00871 | -0.0404 | 116.7509
7.5 | 1.0568 | 0.00966 | -0.0378 | 109.3996
8 | 1.0895 | 0.01064 | -0.034 | 102.3966
8.5 | 1.0994 | 0.01172 | -0.0265 | 93.8055
9 | 1.1146 | 0.01323 | -0.0211 | 84.2479
9.5 | 1.1356 | 0.01481 | -0.017 | 76.6779
10 | 1.1548 | 0.01666 | -0.0131 | 69.3157
10.5 | 1.1754 | 0.0186 | -0.0098 | 63.1935
11 | 1.1872 | 0.02115 | -0.0061 | 56.1324
11.5 | 1.2013 | 0.02373 | -0.003 | 50.6237
12 | 1.2152 | 0.0265 | -0.0002 | 45.8566
12.5 | 1.2317 | 0.02927 | 0.0021 | 42.0806
13 | 1.2451 | 0.0318 | 0.0052 | 39.1541
14 | 1.296 | 0.03847 | 0.0046 | 33.6886
14.5 | 1.315 | 0.04192 | 0.0054 | 31.3693
15 | 1.3314 | 0.0457 | 0.006 | 29.1335
15.5 | 1.344 | 0.04998 | 0.0064 | 26.8908
16 | 1.3606 | 0.05401 | 0.0065 | 25.1916
16.5 | 1.373 | 0.05862 | 0.0064 | 23.422
17 | 1.3814 | 0.06376 | 0.0059 | 21.6656
17.5 | 1.3924 | 0.06884 | 0.0051 | 20.2266
18 | 1.4015 | 0.07426 | 0.0041 | 18.8729
18.5 | 1.4069 | 0.08029 | 0.0026 | 17.5227
19 | 1.4086 | 0.08696 | 0.0006 | 16.1983
19.5 | 1.4139 | 0.09338 | -0.0016 | 15.1414
20 | 1.4153 | 0.10047 | -0.0043 | 14.0868

## 63. Re 3M Mach 0.50 (1)
BIGFOIL.COM POLAR EXPORT
NACA63-220 a=0.6
NACA63-220 a=0.6 |  |  |  | Cl Max: | 1.364 | at alpha= | 10 | deg
JavaFoil+Calcfoil stall+Eppler ext transition |  |  |  | L/D Max: | 102.326 | at alpha= | 5.5 | deg
Re: | 3000000 |  |  | Cd Min: | 0.00642 | at alpha= | -1.5 | deg
Mach: | 0.5 |  |  | Cl=0 at alpha= | -1.411 | deg
|  |  |  | @ Cl=0.1, Cd= | 0.0064911
|  |  |  | @ Cl=0.4, Cd= | 0.0068053
|  |  |  | @ Cl=0.6, Cd= | 0.0074122
alpha (deg) | Cl | Cd | Cm | Cl/Cd
-20 | -1.065 | 0.17071 | -0.002 | -6.241
-19.5 | -1.04 | 0.16878 | -0.002 | -6.164
-19 | -1.008 | 0.16169 | -0.003 | -6.235
-18.5 | -0.979 | 0.15776 | -0.003 | -6.208
-18 | -0.951 | 0.15044 | -0.003 | -6.324
-17.5 | -0.925 | 0.14871 | -0.004 | -6.221
-17 | -0.893 | 0.14158 | -0.004 | -6.309
-16.5 | -0.865 | 0.13809 | -0.004 | -6.263
-16 | -0.841 | 0.1343 | -0.005 | -6.259
-15.5 | -0.807 | 0.12793 | -0.005 | -6.309
-15 | -0.778 | 0.12388 | -0.005 | -6.283
-14.5 | -0.753 | 0.12224 | -0.006 | -6.158
-14 | -0.721 | 0.11295 | -0.006 | -6.381
-13.5 | -0.692 | 0.10697 | -0.006 | -6.471
-13 | -0.664 | 0.10376 | -0.006 | -6.4
-12.5 | -0.635 | 0.09897 | -0.006 | -6.416
-12 | -0.607 | 0.09247 | -0.007 | -6.56
-11.5 | -0.58 | 0.08655 | -0.008 | -6.701
-11 | -0.858 | 0.03439 | -0.015 | -24.949
-10.5 | -0.972 | 0.02791 | -0.016 | -34.835
-10 | -0.991 | 0.0248 | -0.017 | -39.95
-9.5 | -0.979 | 0.02252 | -0.017 | -43.462
-9 | -0.95 | 0.02049 | -0.018 | -46.345
-8.5 | -0.91 | 0.01875 | -0.019 | -48.559
-8 | -0.862 | 0.01725 | -0.02 | -49.98
-7.5 | -0.809 | 0.01582 | -0.021 | -51.148
-7 | -0.752 | 0.01466 | -0.022 | -51.3
-6.5 | -0.696 | 0.01233 | -0.023 | -56.429
-6 | -0.634 | 0.01111 | -0.024 | -57.104
-5.5 | -0.575 | 0.00904 | -0.025 | -63.628
-5 | -0.511 | 0.00783 | -0.026 | -65.278
-4.5 | -0.445 | 0.0072 | -0.027 | -61.824
-4 | -0.374 | 0.0068 | -0.028 | -54.965
-3.5 | -0.302 | 0.00669 | -0.029 | -45.147
-3 | -0.23 | 0.00656 | -0.029 | -35.089
-2.5 | -0.158 | 0.00652 | -0.03 | -24.23
-2 | -0.086 | 0.00644 | -0.031 | -13.27
-1.5 | -0.013 | 0.00642 | -0.032 | -2.045
-1 | 0.06 | 0.00648 | -0.033 | 9.192
-0.5 | 0.132 | 0.0065 | -0.034 | 20.34
0 | 0.205 | 0.00652 | -0.034 | 31.411
0.5 | 0.278 | 0.00657 | -0.035 | 42.27
1 | 0.35 | 0.00673 | -0.036 | 52.038
1.5 | 0.423 | 0.00684 | -0.037 | 61.801
2 | 0.492 | 0.00695 | -0.038 | 70.82
2.5 | 0.558 | 0.00726 | -0.038 | 76.881
3 | 0.627 | 0.00751 | -0.039 | 83.562
3.5 | 0.696 | 0.00776 | -0.04 | 89.631
4 | 0.764 | 0.00804 | -0.04 | 95.05
4.5 | 0.831 | 0.00844 | -0.041 | 98.504
5 | 0.898 | 0.00887 | -0.042 | 101.21
5.5 | 0.963 | 0.00941 | -0.042 | 102.326
6 | 1.025 | 0.0104 | -0.043 | 98.595
6.5 | 1.083 | 0.01206 | -0.043 | 89.763
7 | 1.14 | 0.0136 | -0.044 | 83.771
7.5 | 1.191 | 0.01668 | -0.044 | 71.415
8 | 1.241 | 0.01878 | -0.045 | 66.055
8.5 | 1.286 | 0.02041 | -0.046 | 63
9 | 1.32 | 0.02452 | -0.046 | 53.854
9.5 | 1.349 | 0.02655 | -0.047 | 50.816
10 | 1.364 | 0.0288 | -0.047 | 47.357
10.5 | 1.357 | 0.03174 | -0.048 | 42.755
11 | 1.297 | 0.03544 | -0.048 | 36.606
11.5 | 0.843 | 0.04555 | -0.048 | 18.511
12 | 0.764 | 0.09317 | -0.024 | 8.205
12.5 | 0.792 | 0.09714 | -0.024 | 8.151
13 | 0.821 | 0.10236 | -0.026 | 8.016
13.5 | 0.849 | 0.10694 | -0.027 | 7.938
14 | 0.877 | 0.1113 | -0.028 | 7.88
14.5 | 0.917 | 0.12067 | -0.035 | 7.603
15 | 0.935 | 0.12561 | -0.03 | 7.441

## 64. Re 3M Mach 0.50 (2)
BIGFOIL.COM POLAR EXPORT
NACA63-220 a=0.6
NACA63-220 a=0.6 |  |  |  | Cl Max: | 1.2213 | at alpha= | 15.5 | deg
XFOIL ncrit=9 |  |  |  | L/D Max: | 130.354 | at alpha= | 5.5 | deg
Re: | 3000000 |  |  | Cd Min: | 0.18887 | at alpha= | 20 | deg
Mach: | 0.5 |  |  | Cl=0 at alpha= | -1.4038 | deg
|  |  |  | @ Cl=0.1, Cd= | 0.0058922
|  |  |  | @ Cl=0.4, Cd= | 0.0060752
|  |  |  | @ Cl=0.6, Cd= | 0.0063542
alpha (deg) | Cl | Cd | Cm | Cl/Cd
-18.5 | -0.8086 | 0.16408 | -0.0049 | -4.9281
-18 | -0.8298 | 0.15044 | -0.0147 | -5.5158
-17.5 | -0.8478 | 0.13773 | -0.0238 | -6.1555
-17 | -0.8646 | 0.12565 | -0.0322 | -6.881
-16.5 | -0.8834 | 0.11366 | -0.0405 | -7.7723
-16 | -0.903 | 0.10212 | -0.0481 | -8.8425
-15.5 | -0.922 | 0.09116 | -0.055 | -10.1141
-15 | -0.9404 | 0.08087 | -0.0609 | -11.6285
-14.5 | -0.9544 | 0.07169 | -0.0654 | -13.3129
-14 | -0.9653 | 0.06336 | -0.0689 | -15.2352
-13.5 | -0.9706 | 0.05604 | -0.0711 | -17.3198
-13 | -0.9696 | 0.04971 | -0.0722 | -19.5051
-12.5 | -0.9642 | 0.04408 | -0.0725 | -21.8739
-12 | -0.9557 | 0.03905 | -0.0721 | -24.4738
-11.5 | -0.943 | 0.03463 | -0.0709 | -27.2307
-11 | -0.933 | 0.0304 | -0.0692 | -30.6908
-10.5 | -0.9162 | 0.02688 | -0.0669 | -34.0848
-10 | -0.8937 | 0.02381 | -0.0643 | -37.5346
-9.5 | -0.8722 | 0.02088 | -0.0614 | -41.772
-9 | -0.8461 | 0.01828 | -0.0583 | -46.2856
-8.5 | -0.8171 | 0.01604 | -0.0551 | -50.9414
-8 | -0.7879 | 0.01402 | -0.0514 | -56.1983
-7.5 | -0.7674 | 0.01228 | -0.0458 | -62.4919
-7 | -0.7417 | 0.01115 | -0.0393 | -66.5202
-6.5 | -0.6926 | 0.01021 | -0.0361 | -67.8355
-6 | -0.6347 | 0.00943 | -0.0341 | -67.3065
-5.5 | -0.5735 | 0.00869 | -0.0327 | -65.9954
-5 | -0.5125 | 0.00783 | -0.0315 | -65.4534
-4.5 | -0.4496 | 0.00693 | -0.0308 | -64.8773
-4 | -0.3817 | 0.00635 | -0.0308 | -60.1102
-3.5 | -0.3089 | 0.00612 | -0.0313 | -50.4739
-3 | -0.2353 | 0.00603 | -0.0321 | -39.0216
-2.5 | -0.1615 | 0.00594 | -0.033 | -27.1886
-2 | -0.0881 | 0.0059 | -0.0339 | -14.9322
-1.5 | -0.0141 | 0.00589 | -0.035 | -2.3939
-1 | 0.0592 | 0.00587 | -0.036 | 10.0852
-0.5 | 0.1328 | 0.00591 | -0.0371 | 22.4704
0 | 0.2061 | 0.00591 | -0.0382 | 34.8731
0.5 | 0.2791 | 0.00599 | -0.0393 | 46.5943
1 | 0.3526 | 0.00601 | -0.0403 | 58.6689
1.5 | 0.4253 | 0.00611 | -0.0413 | 69.6072
2 | 0.4987 | 0.00617 | -0.0422 | 80.8266
2.5 | 0.5709 | 0.0063 | -0.0429 | 90.619
3.5 | 0.7159 | 0.00657 | -0.0441 | 108.965
4 | 0.7881 | 0.00675 | -0.0444 | 116.7556
4.5 | 0.8587 | 0.00698 | -0.0444 | 123.0229
5 | 0.9283 | 0.00726 | -0.044 | 127.865
5.5 | 0.9946 | 0.00763 | -0.043 | 130.3539
6 | 1.0521 | 0.00826 | -0.0406 | 127.3729
6.5 | 1.0704 | 0.00951 | -0.0326 | 112.5552
7 | 1.0622 | 0.01173 | -0.0223 | 90.5541
7.5 | 1.0676 | 0.01429 | -0.0154 | 74.7096
8 | 1.0686 | 0.01739 | -0.009 | 61.4491
8.5 | 1.0768 | 0.02048 | -0.0039 | 52.5781
9.5 | 1.0996 | 0.02714 | 0.0042 | 40.5158
10 | 1.1126 | 0.03083 | 0.0073 | 36.0882
10.5 | 1.1199 | 0.03514 | 0.01 | 31.8697
11 | 1.1236 | 0.04 | 0.0122 | 28.09
11.5 | 1.1348 | 0.04463 | 0.0137 | 25.4268
12 | 1.1502 | 0.0492 | 0.0149 | 23.378
12.5 | 1.1661 | 0.05394 | 0.0158 | 21.6185
13 | 1.1819 | 0.05892 | 0.0163 | 20.0594
13.5 | 1.1935 | 0.06439 | 0.0165 | 18.5355
14 | 1.2147 | 0.07057 | 0.0139 | 17.2127
14.5 | 1.2169 | 0.07665 | 0.0145 | 15.8761
15 | 1.2192 | 0.08404 | 0.0128 | 14.5074
15.5 | 1.2213 | 0.09177 | 0.0105 | 13.3083
16 | 1.2183 | 0.10041 | 0.0073 | 12.1333
16.5 | 1.213 | 0.10962 | 0.0034 | 11.0655
17 | 1.2018 | 0.1199 | -0.0018 | 10.0234
17.5 | 1.1912 | 0.1304 | -0.0075 | 9.135
18 | 1.1782 | 0.14155 | -0.0141 | 8.3236
18.5 | 1.1653 | 0.15292 | -0.0213 | 7.6203
19 | 1.1543 | 0.16434 | -0.0289 | 7.0239
19.5 | 1.1409 | 0.1764 | -0.0373 | 6.4677
20 | 1.1267 | 0.18887 | -0.0462 | 5.9655

## 65. Re 4M Mach 0.00 (1)
BIGFOIL.COM POLAR EXPORT
NACA63-220 a=0.6
NACA63-220 a=0.6 |  |  |  | Cl Max: | 1.65 | at alpha= | 16.5 | deg
JavaFoil+Calcfoil stall+Eppler ext transition |  |  |  | L/D Max: | 119.854 | at alpha= | 5.5 | deg
Re: | 4000000 |  |  | Cd Min: | 0.00582 | at alpha= | -1.5 | deg
Mach: | 0 |  |  | Cl=0 at alpha= | -1.4127 | deg
|  |  |  | @ Cl=0.1, Cd= | 0.0058245
|  |  |  | @ Cl=0.4, Cd= | 0.0060478
|  |  |  | @ Cl=0.6, Cd= | 0.0063629
alpha (deg) | Cl | Cd | Cm | Cl/Cd
-20 | -1.371 | 0.06316 | -0.002 | -21.714
-19.5 | -1.386 | 0.05926 | -0.003 | -23.382
-19 | -1.399 | 0.05441 | -0.003 | -25.712
-18.5 | -1.406 | 0.05064 | -0.004 | -27.756
-18 | -1.407 | 0.0464 | -0.004 | -30.32
-17.5 | -1.404 | 0.04308 | -0.005 | -32.598
-17 | -1.399 | 0.03972 | -0.006 | -35.228
-16.5 | -1.392 | 0.03642 | -0.006 | -38.213
-16 | -1.38 | 0.03358 | -0.007 | -41.098
-15.5 | -1.364 | 0.03122 | -0.007 | -43.709
-15 | -1.345 | 0.02864 | -0.008 | -46.939
-14.5 | -1.321 | 0.02652 | -0.009 | -49.813
-14 | -1.295 | 0.0246 | -0.009 | -52.65
-13.5 | -1.266 | 0.02285 | -0.01 | -55.403
-13 | -1.234 | 0.02136 | -0.011 | -57.758
-12.5 | -1.199 | 0.01991 | -0.011 | -60.22
-12 | -1.162 | 0.01856 | -0.012 | -62.608
-11.5 | -1.122 | 0.01737 | -0.013 | -64.624
-11 | -1.081 | 0.01623 | -0.013 | -66.597
-10.5 | -1.037 | 0.01525 | -0.014 | -68.003
-10 | -0.991 | 0.01431 | -0.015 | -69.243
-9.5 | -0.943 | 0.01345 | -0.016 | -70.098
-9 | -0.894 | 0.01266 | -0.016 | -70.574
-8.5 | -0.843 | 0.01193 | -0.017 | -70.63
-8 | -0.79 | 0.01128 | -0.018 | -70.024
-7.5 | -0.739 | 0.00987 | -0.019 | -74.844
-7 | -0.684 | 0.00853 | -0.02 | -80.177
-6.5 | -0.631 | 0.0087 | -0.02 | -72.572
-6 | -0.571 | 0.00786 | -0.021 | -72.574
-5.5 | -0.51 | 0.00713 | -0.022 | -71.529
-5 | -0.449 | 0.00666 | -0.023 | -67.306
-4.5 | -0.387 | 0.00623 | -0.023 | -62.066
-4 | -0.325 | 0.00605 | -0.024 | -53.636
-3.5 | -0.262 | 0.00597 | -0.025 | -43.88
-3 | -0.2 | 0.0059 | -0.025 | -33.798
-2.5 | -0.137 | 0.00584 | -0.026 | -23.429
-2 | -0.074 | 0.00583 | -0.027 | -12.709
-1.5 | -0.011 | 0.00582 | -0.028 | -1.953
-1 | 0.052 | 0.00584 | -0.028 | 8.835
-0.5 | 0.114 | 0.00582 | -0.029 | 19.663
0 | 0.177 | 0.00588 | -0.03 | 30.193
0.5 | 0.24 | 0.00591 | -0.031 | 40.673
1 | 0.303 | 0.00593 | -0.031 | 51.157
1.5 | 0.366 | 0.00601 | -0.032 | 60.919
2 | 0.429 | 0.00608 | -0.033 | 70.58
2.5 | 0.49 | 0.00614 | -0.033 | 79.817
3 | 0.552 | 0.00627 | -0.034 | 88.042
3.5 | 0.614 | 0.00639 | -0.035 | 96.216
4 | 0.676 | 0.00649 | -0.036 | 104.255
4.5 | 0.738 | 0.00673 | -0.036 | 109.72
5 | 0.8 | 0.00691 | -0.037 | 115.738
5.5 | 0.861 | 0.00718 | -0.038 | 119.854
6 | 0.912 | 0.00776 | -0.038 | 117.579
6.5 | 0.965 | 0.00866 | -0.038 | 111.524
7 | 1.019 | 0.00943 | -0.039 | 108.133
7.5 | 1.072 | 0.01033 | -0.04 | 103.828
8 | 1.122 | 0.01201 | -0.04 | 93.4
8.5 | 1.171 | 0.01318 | -0.04 | 88.902
9 | 1.221 | 0.0141 | -0.041 | 86.588
9.5 | 1.269 | 0.01501 | -0.042 | 84.516
10 | 1.312 | 0.01736 | -0.042 | 75.589
10.5 | 1.357 | 0.01833 | -0.042 | 74.008
11 | 1.399 | 0.01934 | -0.043 | 72.328
11.5 | 1.438 | 0.02042 | -0.044 | 70.383
12 | 1.474 | 0.02162 | -0.044 | 68.168
12.5 | 1.507 | 0.02289 | -0.045 | 65.831
13 | 1.537 | 0.02421 | -0.045 | 63.503
13.5 | 1.565 | 0.02568 | -0.046 | 60.914
14 | 1.588 | 0.02732 | -0.046 | 58.147
14.5 | 1.609 | 0.02894 | -0.046 | 55.606
15 | 1.626 | 0.03088 | -0.047 | 52.672
15.5 | 1.639 | 0.03277 | -0.047 | 50.011
16 | 1.646 | 0.03468 | -0.048 | 47.48
16.5 | 1.65 | 0.0369 | -0.048 | 44.7
17 | 1.649 | 0.0393 | -0.049 | 41.96
17.5 | 1.645 | 0.04194 | -0.049 | 39.22
18 | 1.637 | 0.04473 | -0.049 | 36.593
18.5 | 1.626 | 0.04734 | -0.05 | 34.354
19 | 1.612 | 0.05065 | -0.05 | 31.825
19.5 | 1.595 | 0.05418 | -0.05 | 29.431
20 | 1.573 | 0.05861 | -0.05 | 26.84

## 66. Re 4M Mach 0.00 (2)
BIGFOIL.COM POLAR EXPORT
NACA63-220 a=0.6
NACA63-220 a=0.6 |  |  |  | Cl Max: | 1.5182 | at alpha= | 20 | deg
XFOIL ncrit=9 |  |  |  | L/D Max: | 134.376 | at alpha= | 5.5 | deg
Re: | 4000000 |  |  | Cd Min: | 0.07337 | at alpha= | 20 | deg
Mach: | 0 |  |  | Cl=0 at alpha= | -1.4044 | deg
|  |  |  | @ Cl=0.1, Cd= | 0.005085
|  |  |  | @ Cl=0.4, Cd= | 0.0052466
|  |  |  | @ Cl=0.6, Cd= | 0.0055323
alpha (deg) | Cl | Cd | Cm | Cl/Cd
-20 | -1.4003 | 0.05789 | -0.0438 | -24.189
-19.5 | -1.3974 | 0.05265 | -0.0452 | -26.5413
-19 | -1.3907 | 0.04796 | -0.0463 | -28.9971
-18.5 | -1.3805 | 0.04379 | -0.047 | -31.5255
-18 | -1.3577 | 0.04023 | -0.0491 | -33.7484
-17.5 | -1.3445 | 0.03687 | -0.049 | -36.466
-17 | -1.3292 | 0.03374 | -0.0487 | -39.3954
-16.5 | -1.3114 | 0.03096 | -0.0482 | -42.3579
-16 | -1.2999 | 0.02786 | -0.0471 | -46.6583
-15.5 | -1.2831 | 0.02527 | -0.0459 | -50.7756
-15 | -1.2637 | 0.02295 | -0.0446 | -55.0632
-14.5 | -1.2411 | 0.02095 | -0.0432 | -59.2411
-14 | -1.2155 | 0.01923 | -0.0416 | -63.2085
-13.5 | -1.192 | 0.01753 | -0.0396 | -67.9977
-13 | -1.1689 | 0.01598 | -0.0371 | -73.1477
-12.5 | -1.1441 | 0.01473 | -0.0343 | -77.6714
-12 | -1.1193 | 0.01376 | -0.0308 | -81.3445
-11.5 | -1.0963 | 0.01307 | -0.0261 | -83.8791
-11 | -1.0567 | 0.0124 | -0.0241 | -85.2177
-10.5 | -1.0109 | 0.01189 | -0.0231 | -85.021
-10 | -0.9639 | 0.01133 | -0.0222 | -85.075
-9.5 | -0.9137 | 0.01087 | -0.0217 | -84.057
-9 | -0.8628 | 0.01038 | -0.0214 | -83.1214
-8.5 | -0.8116 | 0.00983 | -0.0211 | -82.5636
-8 | -0.7596 | 0.0093 | -0.021 | -81.6774
-7.5 | -0.7062 | 0.00877 | -0.021 | -80.5245
-7 | -0.6511 | 0.00838 | -0.0213 | -77.6969
-6.5 | -0.5956 | 0.00792 | -0.0217 | -75.202
-6 | -0.5399 | 0.00748 | -0.0221 | -72.1791
-5.5 | -0.4842 | 0.00696 | -0.0225 | -69.569
-5 | -0.4279 | 0.00646 | -0.0231 | -66.2384
-4.5 | -0.3714 | 0.00593 | -0.0237 | -62.6307
-4 | -0.3136 | 0.00551 | -0.0244 | -56.9147
-3.5 | -0.254 | 0.00533 | -0.0254 | -47.6548
-3 | -0.1936 | 0.00525 | -0.0263 | -36.8762
-2.5 | -0.133 | 0.00518 | -0.0274 | -25.6757
-2 | -0.0724 | 0.00514 | -0.0284 | -14.0856
-1.5 | -0.0116 | 0.00509 | -0.0294 | -2.279
-1 | 0.0491 | 0.00511 | -0.0305 | 9.6086
-0.5 | 0.1102 | 0.00508 | -0.0315 | 21.6929
0 | 0.1709 | 0.00512 | -0.0326 | 33.3789
0.5 | 0.2318 | 0.00511 | -0.0336 | 45.362
1 | 0.2925 | 0.00516 | -0.0347 | 56.686
1.5 | 0.3531 | 0.0052 | -0.0357 | 67.9038
2 | 0.4135 | 0.00526 | -0.0367 | 78.6122
2.5 | 0.4741 | 0.00532 | -0.0377 | 89.1165
3 | 0.534 | 0.00541 | -0.0387 | 98.7061
3.5 | 0.5939 | 0.00552 | -0.0396 | 107.5906
4 | 0.6533 | 0.00564 | -0.0405 | 115.8333
4.5 | 0.7125 | 0.00578 | -0.0413 | 123.2699
5 | 0.7712 | 0.00594 | -0.0421 | 129.8316
5.5 | 0.8291 | 0.00617 | -0.0428 | 134.376
6 | 0.8824 | 0.00671 | -0.0428 | 131.5052
6.5 | 0.9309 | 0.00754 | -0.0422 | 123.4615
7 | 0.9796 | 0.00821 | -0.0416 | 119.3179
7.5 | 1.0253 | 0.00897 | -0.0404 | 114.3032
8 | 1.0675 | 0.00975 | -0.0388 | 109.4872
8.5 | 1.107 | 0.0105 | -0.0366 | 105.4286
9 | 1.14 | 0.01119 | -0.0333 | 101.8767
9.5 | 1.1562 | 0.01206 | -0.0274 | 95.8706
10 | 1.1771 | 0.01321 | -0.023 | 89.1067
10.5 | 1.1978 | 0.0146 | -0.0192 | 82.0411
11 | 1.2153 | 0.01631 | -0.0155 | 74.5126
11.5 | 1.2353 | 0.01807 | -0.0124 | 68.3619
12 | 1.2555 | 0.01993 | -0.0097 | 62.9955
12.5 | 1.2764 | 0.02184 | -0.0072 | 58.4432
13 | 1.2952 | 0.02394 | -0.0048 | 54.1019
13.5 | 1.3112 | 0.02571 | -0.0016 | 50.9996
14.5 | 1.3661 | 0.03071 | -0.0016 | 44.4839
15 | 1.3836 | 0.03366 | -0.0005 | 41.1052
15.5 | 1.4023 | 0.03661 | 0.0003 | 38.3037
16 | 1.4215 | 0.03965 | 0.0009 | 35.8512
16.5 | 1.4369 | 0.04313 | 0.0014 | 33.3156
17 | 1.4505 | 0.0469 | 0.0017 | 30.9275
17.5 | 1.4662 | 0.05057 | 0.0017 | 28.9935
18 | 1.4795 | 0.05457 | 0.0015 | 27.112
18.5 | 1.4892 | 0.05909 | 0.0011 | 25.2022
19 | 1.4978 | 0.06382 | 0.0004 | 23.4691
19.5 | 1.5102 | 0.06829 | -0.0005 | 22.1145
20 | 1.5182 | 0.07337 | -0.0017 | 20.6924

## 67. Re 4M Mach 0.10 (1)
BIGFOIL.COM POLAR EXPORT
NACA63-220 a=0.6
NACA63-220 a=0.6 |  |  |  | Cl Max: | 1.635 | at alpha= | 16 | deg
JavaFoil+Calcfoil stall+Eppler ext transition |  |  |  | L/D Max: | 118.949 | at alpha= | 5.5 | deg
Re: | 4000000 |  |  | Cd Min: | 0.00582 | at alpha= | -0.5 | deg
Mach: | 0.1 |  |  | Cl=0 at alpha= | -1.4127 | deg
|  |  |  | @ Cl=0.1, Cd= | 0.0058224
|  |  |  | @ Cl=0.4, Cd= | 0.0060405
|  |  |  | @ Cl=0.6, Cd= | 0.0063826
alpha (deg) | Cl | Cd | Cm | Cl/Cd
-20 | -1.334 | 0.06699 | -0.002 | -19.912
-19.5 | -1.355 | 0.06106 | -0.003 | -22.194
-19 | -1.371 | 0.05649 | -0.003 | -24.275
-18.5 | -1.382 | 0.0525 | -0.004 | -26.319
-18 | -1.386 | 0.04858 | -0.004 | -28.52
-17.5 | -1.387 | 0.0444 | -0.005 | -31.241
-17 | -1.385 | 0.04085 | -0.006 | -33.899
-16.5 | -1.379 | 0.03791 | -0.006 | -36.369
-16 | -1.37 | 0.03474 | -0.007 | -39.432
-15.5 | -1.357 | 0.03201 | -0.007 | -42.4
-15 | -1.339 | 0.02953 | -0.008 | -45.327
-14.5 | -1.317 | 0.02712 | -0.009 | -48.579
-14 | -1.292 | 0.02512 | -0.009 | -51.459
-13.5 | -1.264 | 0.0233 | -0.01 | -54.28
-13 | -1.233 | 0.02177 | -0.011 | -56.655
-12.5 | -1.2 | 0.02028 | -0.011 | -59.157
-12 | -1.163 | 0.01887 | -0.012 | -61.643
-11.5 | -1.124 | 0.01765 | -0.013 | -63.718
-11 | -1.083 | 0.01647 | -0.014 | -65.744
-10.5 | -1.039 | 0.01548 | -0.014 | -67.123
-10 | -0.994 | 0.0145 | -0.015 | -68.53
-9.5 | -0.946 | 0.01365 | -0.016 | -69.318
-9 | -0.897 | 0.01283 | -0.016 | -69.901
-8.5 | -0.846 | 0.01209 | -0.017 | -69.938
-8 | -0.793 | 0.01139 | -0.018 | -69.616
-7.5 | -0.741 | 0.00998 | -0.019 | -74.293
-7 | -0.686 | 0.00942 | -0.02 | -72.853
-6.5 | -0.634 | 0.00886 | -0.021 | -71.541
-6 | -0.574 | 0.0079 | -0.021 | -72.642
-5.5 | -0.512 | 0.0072 | -0.022 | -71.124
-5 | -0.451 | 0.00671 | -0.023 | -67.137
-4.5 | -0.389 | 0.00626 | -0.023 | -62.104
-4 | -0.326 | 0.00605 | -0.024 | -53.895
-3.5 | -0.263 | 0.00603 | -0.025 | -43.718
-3 | -0.201 | 0.00591 | -0.026 | -33.939
-2.5 | -0.138 | 0.00589 | -0.026 | -23.369
-2 | -0.075 | 0.00583 | -0.027 | -12.772
-1.5 | -0.011 | 0.00586 | -0.028 | -1.95
-1 | 0.052 | 0.00583 | -0.029 | 8.885
-0.5 | 0.115 | 0.00582 | -0.029 | 19.771
0 | 0.178 | 0.00586 | -0.03 | 30.457
0.5 | 0.242 | 0.00591 | -0.031 | 40.902
1 | 0.305 | 0.00598 | -0.031 | 50.989
1.5 | 0.368 | 0.00601 | -0.032 | 61.225
2 | 0.431 | 0.00607 | -0.033 | 70.981
2.5 | 0.492 | 0.00622 | -0.034 | 79.147
3 | 0.555 | 0.00631 | -0.034 | 87.962
3.5 | 0.617 | 0.00641 | -0.035 | 96.307
4 | 0.68 | 0.00651 | -0.036 | 104.436
4.5 | 0.742 | 0.00675 | -0.037 | 109.944
5 | 0.804 | 0.00692 | -0.037 | 116.132
5.5 | 0.865 | 0.00727 | -0.038 | 118.949
6 | 0.916 | 0.00785 | -0.038 | 116.723
6.5 | 0.969 | 0.00874 | -0.039 | 110.943
7 | 1.023 | 0.00953 | -0.039 | 107.381
7.5 | 1.076 | 0.01048 | -0.04 | 102.709
8 | 1.126 | 0.0122 | -0.04 | 92.269
8.5 | 1.176 | 0.01333 | -0.041 | 88.189
9 | 1.225 | 0.01428 | -0.041 | 85.818
9.5 | 1.273 | 0.01522 | -0.042 | 83.673
10 | 1.316 | 0.01758 | -0.042 | 74.871
10.5 | 1.361 | 0.01858 | -0.043 | 73.248
11 | 1.402 | 0.01966 | -0.043 | 71.316
11.5 | 1.441 | 0.02073 | -0.044 | 69.513
12 | 1.476 | 0.02196 | -0.044 | 67.211
12.5 | 1.509 | 0.02326 | -0.045 | 64.868
13 | 1.538 | 0.02469 | -0.045 | 62.277
13.5 | 1.564 | 0.02624 | -0.046 | 59.588
14 | 1.586 | 0.02779 | -0.046 | 57.064
14.5 | 1.605 | 0.02959 | -0.047 | 54.233
15 | 1.62 | 0.03149 | -0.047 | 51.45
15.5 | 1.631 | 0.03345 | -0.048 | 48.756
16 | 1.635 | 0.03561 | -0.048 | 45.919
16.5 | 1.635 | 0.03798 | -0.048 | 43.057
17 | 1.632 | 0.04047 | -0.049 | 40.319
17.5 | 1.624 | 0.04332 | -0.049 | 37.489
18 | 1.613 | 0.046 | -0.049 | 35.061
18.5 | 1.597 | 0.04904 | -0.05 | 32.575
19 | 1.579 | 0.05268 | -0.05 | 29.97
19.5 | 1.556 | 0.05682 | -0.05 | 27.39
20 | 1.531 | 0.0609 | -0.051 | 25.143

## 68. Re 4M Mach 0.10 (2)
BIGFOIL.COM POLAR EXPORT
NACA63-220 a=0.6
NACA63-220 a=0.6 |  |  |  | Cl Max: | 1.5082 | at alpha= | 20 | deg
XFOIL ncrit=9 |  |  |  | L/D Max: | 134.629 | at alpha= | 5.5 | deg
Re: | 4000000 |  |  | Cd Min: | 0.0767 | at alpha= | 20 | deg
Mach: | 0.1 |  |  | Cl=0 at alpha= | -1.4051 | deg
|  |  |  | @ Cl=0.1, Cd= | 0.0051018
|  |  |  | @ Cl=0.4, Cd= | 0.0052613
|  |  |  | @ Cl=0.6, Cd= | 0.0055442
alpha (deg) | Cl | Cd | Cm | Cl/Cd
-20 | -1.3863 | 0.06139 | -0.0443 | -22.5819
-19.5 | -1.3828 | 0.05599 | -0.0459 | -24.6973
-19 | -1.3795 | 0.05078 | -0.0472 | -27.1662
-18.5 | -1.3751 | 0.04632 | -0.0474 | -29.687
-18 | -1.3508 | 0.04232 | -0.0504 | -31.9187
-17.5 | -1.3387 | 0.03868 | -0.0504 | -34.6096
-17 | -1.3242 | 0.03536 | -0.0502 | -37.4491
-16.5 | -1.3063 | 0.03243 | -0.0497 | -40.2806
-16 | -1.2922 | 0.02941 | -0.0489 | -43.9374
-15.5 | -1.2778 | 0.02654 | -0.0477 | -48.1462
-15 | -1.2594 | 0.02404 | -0.0464 | -52.3877
-14.5 | -1.238 | 0.02187 | -0.045 | -56.6072
-14 | -1.2131 | 0.02001 | -0.0434 | -60.6247
-13.5 | -1.1878 | 0.0183 | -0.0416 | -64.9071
-13 | -1.1656 | 0.01658 | -0.0392 | -70.3016
-12.5 | -1.1411 | 0.01519 | -0.0365 | -75.1218
-12 | -1.1151 | 0.01409 | -0.0333 | -79.1412
-11.5 | -1.093 | 0.01326 | -0.0287 | -82.4284
-11 | -1.0599 | 0.01257 | -0.0256 | -84.3198
-10.5 | -1.0154 | 0.01202 | -0.0242 | -84.4759
-10 | -0.9684 | 0.01146 | -0.0232 | -84.5026
-9.5 | -0.9184 | 0.01098 | -0.0226 | -83.643
-9 | -0.8678 | 0.01047 | -0.0221 | -82.8844
-8.5 | -0.816 | 0.00995 | -0.0218 | -82.0101
-8 | -0.7638 | 0.0094 | -0.0215 | -81.2553
-7.5 | -0.7104 | 0.00885 | -0.0215 | -80.2712
-7 | -0.6552 | 0.00842 | -0.0217 | -77.8147
-6.5 | -0.5994 | 0.00797 | -0.022 | -75.207
-6 | -0.5434 | 0.00752 | -0.0224 | -72.2606
-5.5 | -0.4873 | 0.007 | -0.0228 | -69.6143
-5 | -0.4307 | 0.00648 | -0.0233 | -66.466
-4.5 | -0.3738 | 0.00596 | -0.0239 | -62.7181
-4 | -0.3157 | 0.00553 | -0.0246 | -57.0886
-3.5 | -0.2557 | 0.00534 | -0.0255 | -47.8839
-3 | -0.1949 | 0.00526 | -0.0265 | -37.0532
-2.5 | -0.1339 | 0.0052 | -0.0275 | -25.75
-2 | -0.0728 | 0.00515 | -0.0286 | -14.1359
-1.5 | -0.0116 | 0.00511 | -0.0296 | -2.2701
-1 | 0.0495 | 0.00511 | -0.0306 | 9.6869
-0.5 | 0.1109 | 0.0051 | -0.0317 | 21.7451
0 | 0.172 | 0.00513 | -0.0328 | 33.5283
0.5 | 0.2333 | 0.00512 | -0.0338 | 45.5664
1 | 0.2944 | 0.00517 | -0.0349 | 56.9439
1.5 | 0.3555 | 0.00521 | -0.0359 | 68.2342
2 | 0.4162 | 0.00528 | -0.0369 | 78.8258
2.5 | 0.4773 | 0.00534 | -0.0379 | 89.382
3 | 0.5376 | 0.00543 | -0.0389 | 99.0055
3.5 | 0.5979 | 0.00554 | -0.0398 | 107.9242
4 | 0.6577 | 0.00566 | -0.0407 | 116.2014
4.5 | 0.7174 | 0.00581 | -0.0415 | 123.4768
5 | 0.7765 | 0.00597 | -0.0423 | 130.067
5.5 | 0.8347 | 0.0062 | -0.0429 | 134.629
6 | 0.8883 | 0.00675 | -0.0429 | 131.6
6.5 | 0.9368 | 0.00758 | -0.0422 | 123.5884
7 | 0.9851 | 0.00829 | -0.0414 | 118.8299
7.5 | 1.0304 | 0.00907 | -0.0401 | 113.6053
8 | 1.0722 | 0.00986 | -0.0383 | 108.7424
9 | 1.1361 | 0.01133 | -0.0311 | 100.2736
9.5 | 1.1541 | 0.01234 | -0.0257 | 93.5251
10 | 1.1755 | 0.01357 | -0.0215 | 86.6249
10.5 | 1.1968 | 0.01502 | -0.0179 | 79.6804
11 | 1.2134 | 0.01686 | -0.0141 | 71.9692
11.5 | 1.2328 | 0.01871 | -0.011 | 65.8899
12 | 1.2525 | 0.02068 | -0.0083 | 60.5658
12.5 | 1.2743 | 0.02261 | -0.0059 | 56.36
13 | 1.2933 | 0.02476 | -0.0035 | 52.2334
13.5 | 1.3091 | 0.02668 | -0.0005 | 49.0667
14.5 | 1.3638 | 0.03188 | -0.0004 | 42.7792
15 | 1.3798 | 0.03504 | 0.0007 | 39.3779
15.5 | 1.4001 | 0.03798 | 0.0014 | 36.8641
16 | 1.4184 | 0.04119 | 0.002 | 34.4355
16.5 | 1.4325 | 0.04488 | 0.0024 | 31.9184
17 | 1.4472 | 0.04867 | 0.0026 | 29.7349
17.5 | 1.4624 | 0.05248 | 0.0026 | 27.8659
18 | 1.4738 | 0.05682 | 0.0023 | 25.938
18.5 | 1.4818 | 0.06163 | 0.0018 | 24.0435
19 | 1.4919 | 0.06638 | 0.001 | 22.4751
19.5 | 1.5017 | 0.0713 | -0.0001 | 21.0617
20 | 1.5082 | 0.0767 | -0.0014 | 19.6636

## 69. Re 4M Mach 0.25 (1)
BIGFOIL.COM POLAR EXPORT
NACA63-220 a=0.6
NACA63-220 a=0.6 |  |  |  | Cl Max: | 1.565 | at alpha= | 14.5 | deg
JavaFoil+Calcfoil stall+Eppler ext transition |  |  |  | L/D Max: | 116.813 | at alpha= | 5 | deg
Re: | 4000000 |  |  | Cd Min: | 0.00588 | at alpha= | -0.5 | deg
Mach: | 0.25 |  |  | Cl=0 at alpha= | -1.4077 | deg
|  |  |  | @ Cl=0.1, Cd= | 0.0058883
|  |  |  | @ Cl=0.4, Cd= | 0.0061105
|  |  |  | @ Cl=0.6, Cd= | 0.0064622
alpha (deg) | Cl | Cd | Cm | Cl/Cd
-20 | -1.006 | 0.10972 | -0.002 | -9.169
-19.5 | -1.073 | 0.09146 | -0.003 | -11.726
-19 | -1.129 | 0.08002 | -0.003 | -14.104
-18.5 | -1.177 | 0.06953 | -0.004 | -16.922
-18 | -1.21 | 0.06246 | -0.004 | -19.365
-17.5 | -1.237 | 0.05647 | -0.005 | -21.908
-17 | -1.26 | 0.05074 | -0.006 | -24.832
-16.5 | -1.276 | 0.04628 | -0.006 | -27.567
-16 | -1.288 | 0.04122 | -0.007 | -31.249
-15.5 | -1.292 | 0.03742 | -0.008 | -34.535
-15 | -1.288 | 0.03413 | -0.008 | -37.744
-14.5 | -1.278 | 0.03163 | -0.009 | -40.405
-14 | -1.265 | 0.0287 | -0.01 | -44.068
-13.5 | -1.247 | 0.02628 | -0.01 | -47.44
-13 | -1.223 | 0.02438 | -0.011 | -50.165
-12.5 | -1.196 | 0.02254 | -0.012 | -53.073
-12 | -1.165 | 0.02086 | -0.012 | -55.857
-11.5 | -1.13 | 0.01943 | -0.013 | -58.179
-11 | -1.092 | 0.01812 | -0.014 | -60.283
-10.5 | -1.051 | 0.01683 | -0.015 | -62.452
-10 | -1.007 | 0.01577 | -0.015 | -63.853
-9.5 | -0.961 | 0.01474 | -0.016 | -65.188
-9 | -0.912 | 0.01379 | -0.017 | -66.122
-8.5 | -0.861 | 0.01293 | -0.018 | -66.585
-8 | -0.808 | 0.01212 | -0.018 | -66.672
-7.5 | -0.753 | 0.01144 | -0.019 | -65.842
-7 | -0.7 | 0.00995 | -0.02 | -70.354
-6.5 | -0.643 | 0.00933 | -0.021 | -68.893
-6 | -0.589 | 0.0084 | -0.022 | -70.06
-5.5 | -0.526 | 0.00744 | -0.023 | -70.674
-5 | -0.463 | 0.00691 | -0.023 | -67.028
-4.5 | -0.399 | 0.00634 | -0.024 | -62.938
-4 | -0.335 | 0.00615 | -0.025 | -54.453
-3.5 | -0.271 | 0.00606 | -0.026 | -44.672
-3 | -0.206 | 0.006 | -0.026 | -34.331
-2.5 | -0.141 | 0.00592 | -0.027 | -23.869
-2 | -0.077 | 0.00592 | -0.028 | -12.931
-1.5 | -0.012 | 0.00591 | -0.029 | -1.989
-1 | 0.053 | 0.00591 | -0.029 | 9.015
-0.5 | 0.118 | 0.00588 | -0.03 | 20.102
0 | 0.183 | 0.00591 | -0.031 | 31.007
0.5 | 0.248 | 0.00597 | -0.032 | 41.608
1 | 0.313 | 0.00604 | -0.032 | 51.857
1.5 | 0.378 | 0.00608 | -0.033 | 62.177
2 | 0.443 | 0.00617 | -0.034 | 71.809
2.5 | 0.506 | 0.00632 | -0.035 | 80.012
3 | 0.57 | 0.00642 | -0.035 | 88.852
3.5 | 0.634 | 0.00651 | -0.036 | 97.44
4 | 0.698 | 0.00668 | -0.037 | 104.486
4.5 | 0.762 | 0.00696 | -0.038 | 109.451
5 | 0.821 | 0.00703 | -0.038 | 116.813
5.5 | 0.879 | 0.00765 | -0.039 | 114.819
6 | 0.935 | 0.00839 | -0.039 | 111.42
6.5 | 0.991 | 0.00927 | -0.04 | 106.871
7 | 1.046 | 0.01014 | -0.04 | 103.1
7.5 | 1.098 | 0.0116 | -0.041 | 94.64
8 | 1.149 | 0.01324 | -0.041 | 86.799
8.5 | 1.2 | 0.01433 | -0.042 | 83.724
9 | 1.249 | 0.01532 | -0.042 | 81.517
9.5 | 1.294 | 0.01753 | -0.043 | 73.816
10 | 1.338 | 0.01894 | -0.043 | 70.676
10.5 | 1.381 | 0.02009 | -0.044 | 68.764
11 | 1.42 | 0.0213 | -0.044 | 66.655
11.5 | 1.454 | 0.02261 | -0.045 | 64.32
12 | 1.484 | 0.02403 | -0.045 | 61.776
12.5 | 1.51 | 0.02561 | -0.046 | 58.976
13 | 1.532 | 0.02731 | -0.046 | 56.074
13.5 | 1.548 | 0.02912 | -0.047 | 53.145
14 | 1.559 | 0.03126 | -0.047 | 49.857
14.5 | 1.565 | 0.03334 | -0.048 | 46.925
15 | 1.564 | 0.03571 | -0.048 | 43.801
15.5 | 1.556 | 0.03831 | -0.048 | 40.622
16 | 1.539 | 0.04109 | -0.049 | 37.461
16.5 | 1.515 | 0.04424 | -0.049 | 34.249
17 | 1.484 | 0.04768 | -0.05 | 31.13
17.5 | 1.446 | 0.05231 | -0.05 | 27.635
18 | 1.4 | 0.05731 | -0.05 | 24.437
18.5 | 1.35 | 0.06181 | -0.05 | 21.844
19 | 1.293 | 0.06848 | -0.05 | 18.876
19.5 | 1.23 | 0.07627 | -0.05 | 16.121

## 70. Re 4M Mach 0.25 (2)
BIGFOIL.COM POLAR EXPORT
NACA63-220 a=0.6
NACA63-220 a=0.6 |  |  |  | Cl Max: | 1.4567 | at alpha= | 19.5 | deg
XFOIL ncrit=9 |  |  |  | L/D Max: | 135.903 | at alpha= | 5.5 | deg
Re: | 4000000 |  |  | Cd Min: | 0.09499 | at alpha= | 20 | deg
Mach: | 0.25 |  |  | Cl=0 at alpha= | -1.4047 | deg
|  |  |  | @ Cl=0.1, Cd= | 0.0051829
|  |  |  | @ Cl=0.4, Cd= | 0.0053348
|  |  |  | @ Cl=0.6, Cd= | 0.0056051
alpha (deg) | Cl | Cd | Cm | Cl/Cd
-20 | -1.302 | 0.08203 | -0.0438 | -15.8722
-19.5 | -1.3054 | 0.07476 | -0.047 | -17.4612
-18.5 | -1.2993 | 0.06143 | -0.0537 | -21.1509
-18 | -1.3009 | 0.05549 | -0.055 | -23.4439
-17.5 | -1.2957 | 0.05031 | -0.056 | -25.7543
-17 | -1.2854 | 0.0458 | -0.0566 | -28.0655
-16.5 | -1.2722 | 0.0417 | -0.0568 | -30.5084
-16 | -1.2584 | 0.03785 | -0.0567 | -33.247
-15.5 | -1.2399 | 0.03455 | -0.0562 | -35.8871
-15 | -1.2291 | 0.03089 | -0.0553 | -39.7896
-14.5 | -1.2134 | 0.02782 | -0.054 | -43.6161
-14 | -1.1946 | 0.02506 | -0.0525 | -47.6696
-13.5 | -1.1721 | 0.02267 | -0.0509 | -51.7027
-13 | -1.1464 | 0.02059 | -0.0491 | -55.6775
-12.5 | -1.1248 | 0.01842 | -0.0468 | -61.0641
-12 | -1.0997 | 0.01661 | -0.0442 | -66.2071
-11.5 | -1.0718 | 0.01514 | -0.0415 | -70.7926
-11 | -1.0443 | 0.01391 | -0.0381 | -75.0755
-10.5 | -1.0267 | 0.01286 | -0.0324 | -79.8367
-10 | -0.988 | 0.01222 | -0.0294 | -80.8511
-9.5 | -0.942 | 0.0116 | -0.0276 | -81.2069
-9 | -0.8914 | 0.01105 | -0.0264 | -80.6697
-8.5 | -0.8394 | 0.0105 | -0.0254 | -79.9429
-8 | -0.7867 | 0.0099 | -0.0247 | -79.4646
-7.5 | -0.7333 | 0.00926 | -0.0241 | -79.1901
-7 | -0.6771 | 0.00875 | -0.0239 | -77.3829
-6.5 | -0.6198 | 0.00828 | -0.0239 | -74.8551
-6 | -0.5619 | 0.00779 | -0.024 | -72.1309
-5 | -0.4459 | 0.00669 | -0.0246 | -66.6517
-4.5 | -0.3873 | 0.00613 | -0.025 | -63.1811
-4 | -0.3277 | 0.00562 | -0.0256 | -58.3096
-3.5 | -0.2655 | 0.00543 | -0.0265 | -48.895
-3 | -0.2022 | 0.00532 | -0.0275 | -38.0075
-2.5 | -0.1389 | 0.00529 | -0.0285 | -26.2571
-2 | -0.0754 | 0.00522 | -0.0295 | -14.4444
-1.5 | -0.0121 | 0.00521 | -0.0306 | -2.3225
-1 | 0.0514 | 0.00516 | -0.0316 | 9.9612
-0.5 | 0.115 | 0.00519 | -0.0327 | 22.158
0 | 0.1784 | 0.00519 | -0.0338 | 34.3738
0.5 | 0.242 | 0.00521 | -0.0349 | 46.4491
1 | 0.3052 | 0.00525 | -0.0359 | 58.1333
1.5 | 0.3687 | 0.00531 | -0.037 | 69.435
2 | 0.4317 | 0.00536 | -0.038 | 80.541
2.5 | 0.4949 | 0.00543 | -0.039 | 91.1418
3 | 0.5577 | 0.00551 | -0.04 | 101.216
3.5 | 0.62 | 0.00565 | -0.0408 | 109.7345
4 | 0.6822 | 0.00579 | -0.0416 | 117.8238
4.5 | 0.7441 | 0.00593 | -0.0424 | 125.4806
5 | 0.8057 | 0.00611 | -0.0431 | 131.8658
5.5 | 0.8657 | 0.00637 | -0.0435 | 135.9027
6 | 0.9202 | 0.00699 | -0.0431 | 131.6452
6.5 | 0.968 | 0.00789 | -0.0418 | 122.6869
7 | 1.0155 | 0.00868 | -0.0404 | 116.9931
7.5 | 1.0566 | 0.00958 | -0.0379 | 110.2923
8 | 1.093 | 0.01043 | -0.0346 | 104.7939
8.5 | 1.1064 | 0.0114 | -0.0275 | 97.0526
9 | 1.1249 | 0.01269 | -0.0223 | 88.6446
9.5 | 1.1465 | 0.01419 | -0.018 | 80.7963
10 | 1.1695 | 0.01581 | -0.0144 | 73.9722
10.5 | 1.1867 | 0.01786 | -0.0106 | 66.4446
11 | 1.2004 | 0.02026 | -0.0069 | 59.2498
11.5 | 1.2187 | 0.02257 | -0.004 | 53.9965
12 | 1.2375 | 0.02498 | -0.0014 | 49.5396
12.5 | 1.2567 | 0.02753 | 0.0009 | 45.6484
13 | 1.2779 | 0.03007 | 0.0028 | 42.4975
13.5 | 1.2932 | 0.03281 | 0.0053 | 39.4148
14.5 | 1.3434 | 0.03928 | 0.0051 | 34.2006
15 | 1.362 | 0.04277 | 0.0059 | 31.8448
15.5 | 1.3794 | 0.0465 | 0.0065 | 29.6645
16 | 1.3914 | 0.05084 | 0.0068 | 27.3682
16.5 | 1.4065 | 0.05503 | 0.0069 | 25.5588
17 | 1.4202 | 0.05952 | 0.0067 | 23.8609
17.5 | 1.43 | 0.06451 | 0.0062 | 22.1671
18 | 1.4372 | 0.06999 | 0.0054 | 20.5344
18.5 | 1.4463 | 0.07542 | 0.0042 | 19.1766
19 | 1.4531 | 0.0813 | 0.0027 | 17.8733
19.5 | 1.4567 | 0.08772 | 0.0008 | 16.6062
20 | 1.4551 | 0.09499 | -0.0017 | 15.3185

## 71. Re 4M Mach 0.50 (1)
BIGFOIL.COM POLAR EXPORT
NACA63-220 a=0.6
NACA63-220 a=0.6 |  |  |  | Cl Max: | 1.367 | at alpha= | 10 | deg
JavaFoil+Calcfoil stall+Eppler ext transition |  |  |  | L/D Max: | 103.651 | at alpha= | 5 | deg
Re: | 4000000 |  |  | Cd Min: | 0.00622 | at alpha= | -1.5 | deg
Mach: | 0.5 |  |  | Cl=0 at alpha= | -1.411 | deg
|  |  |  | @ Cl=0.1, Cd= | 0.0062356
|  |  |  | @ Cl=0.4, Cd= | 0.0065359
|  |  |  | @ Cl=0.6, Cd= | 0.0069652
alpha (deg) | Cl | Cd | Cm | Cl/Cd
-20 | -1.066 | 0.16655 | -0.002 | -6.402
-19.5 | -1.045 | 0.16062 | -0.002 | -6.505
-19 | -1.011 | 0.1549 | -0.003 | -6.526
-18.5 | -0.98 | 0.15026 | -0.003 | -6.521
-18 | -0.952 | 0.14459 | -0.003 | -6.582
-17.5 | -0.928 | 0.1434 | -0.004 | -6.469
-17 | -0.895 | 0.13683 | -0.004 | -6.543
-16.5 | -0.865 | 0.13332 | -0.004 | -6.49
-16 | -0.844 | 0.12677 | -0.005 | -6.66
-15.5 | -0.81 | 0.12238 | -0.005 | -6.616
-15 | -0.779 | 0.11977 | -0.005 | -6.501
-14.5 | -0.755 | 0.11661 | -0.006 | -6.479
-14 | -0.722 | 0.10938 | -0.006 | -6.604
-13.5 | -0.692 | 0.10395 | -0.006 | -6.661
-13 | -0.664 | 0.09877 | -0.006 | -6.725
-12.5 | -0.636 | 0.09641 | -0.007 | -6.595
-12 | -0.608 | 0.08508 | -0.007 | -7.147
-11.5 | -0.581 | 0.08445 | -0.008 | -6.88
-11 | -0.861 | 0.03238 | -0.015 | -26.586
-10.5 | -0.976 | 0.02627 | -0.016 | -37.135
-10 | -0.994 | 0.02335 | -0.017 | -42.562
-9.5 | -0.981 | 0.02122 | -0.017 | -46.243
-9 | -0.952 | 0.01934 | -0.018 | -49.24
-8.5 | -0.913 | 0.01768 | -0.019 | -51.648
-8 | -0.865 | 0.0163 | -0.02 | -53.052
-7.5 | -0.811 | 0.01492 | -0.021 | -54.392
-7 | -0.754 | 0.01386 | -0.022 | -54.433
-6.5 | -0.697 | 0.01176 | -0.023 | -59.28
-6 | -0.635 | 0.01087 | -0.024 | -58.474
-5.5 | -0.573 | 0.00963 | -0.025 | -59.462
-5 | -0.511 | 0.00787 | -0.026 | -64.933
-4.5 | -0.445 | 0.00739 | -0.027 | -60.269
-4 | -0.374 | 0.0067 | -0.028 | -55.828
-3.5 | -0.302 | 0.00648 | -0.029 | -46.602
-3 | -0.23 | 0.00634 | -0.029 | -36.293
-2.5 | -0.158 | 0.00631 | -0.03 | -25.032
-2 | -0.086 | 0.00625 | -0.031 | -13.691
-1.5 | -0.013 | 0.00622 | -0.032 | -2.111
-1 | 0.06 | 0.00623 | -0.033 | 9.56
-0.5 | 0.132 | 0.00624 | -0.034 | 21.173
0 | 0.205 | 0.00632 | -0.034 | 32.414
0.5 | 0.278 | 0.00638 | -0.035 | 43.489
1 | 0.35 | 0.00644 | -0.036 | 54.387
1.5 | 0.423 | 0.00658 | -0.037 | 64.233
2 | 0.495 | 0.00676 | -0.038 | 73.282
2.5 | 0.56 | 0.0066 | -0.038 | 84.809
3 | 0.629 | 0.00723 | -0.039 | 86.982
3.5 | 0.697 | 0.00746 | -0.04 | 93.526
4 | 0.765 | 0.00779 | -0.04 | 98.298
4.5 | 0.833 | 0.00815 | -0.041 | 102.122
5 | 0.899 | 0.00867 | -0.042 | 103.651
5.5 | 0.962 | 0.00958 | -0.042 | 100.475
6 | 1.024 | 0.01091 | -0.043 | 93.857
6.5 | 1.083 | 0.01213 | -0.043 | 89.307
7 | 1.138 | 0.01446 | -0.044 | 78.696
7.5 | 1.192 | 0.01654 | -0.044 | 72.036
8 | 1.243 | 0.01807 | -0.045 | 68.787
8.5 | 1.286 | 0.02109 | -0.046 | 60.96
9 | 1.323 | 0.02329 | -0.046 | 56.808
9.5 | 1.352 | 0.02521 | -0.047 | 53.608
10 | 1.367 | 0.02734 | -0.047 | 49.985
10.5 | 1.36 | 0.03016 | -0.048 | 45.086
11 | 1.3 | 0.03366 | -0.048 | 38.626
11.5 | 0.846 | 0.04278 | -0.048 | 19.783
12 | 0.77 | 0.09148 | -0.03 | 8.42
12.5 | 0.794 | 0.09135 | -0.027 | 8.695
13 | 0.824 | 0.10083 | -0.029 | 8.17
13.5 | 0.849 | 0.10313 | -0.027 | 8.234
14 | 0.886 | 0.10815 | -0.033 | 8.192
14.5 | 0.948 | 0.10162 | -0.042 | 9.33
15 | 0.937 | 0.12079 | -0.032 | 7.761

## 72. Re 4M Mach 0.50 (2)
BIGFOIL.COM POLAR EXPORT
NACA63-220 a=0.6
NACA63-220 a=0.6 |  |  |  | Cl Max: | 1.2648 | at alpha= | 15.5 | deg
XFOIL ncrit=9 |  |  |  | L/D Max: | 136.571 | at alpha= | 5.5 | deg
Re: | 4000000 |  |  | Cd Min: | 0.18393 | at alpha= | 20 | deg
Mach: | 0.5 |  |  | Cl=0 at alpha= | -1.4035 | deg
|  |  |  | @ Cl=0.1, Cd= | 0.0055155
|  |  |  | @ Cl=0.4, Cd= | 0.0056748
|  |  |  | @ Cl=0.6, Cd= | 0.0059348
alpha (deg) | Cl | Cd | Cm | Cl/Cd
-18.5 | -0.8478 | 0.15783 | -0.01 | -5.3716
-18 | -0.8648 | 0.1452 | -0.0191 | -5.9559
-17.5 | -0.8844 | 0.13255 | -0.0283 | -6.6722
-17 | -0.9078 | 0.1199 | -0.0373 | -7.5713
-16.5 | -0.9306 | 0.10779 | -0.0456 | -8.6335
-16 | -0.9515 | 0.09638 | -0.0531 | -9.8724
-15.5 | -0.9696 | 0.08587 | -0.0594 | -11.2915
-15 | -0.9873 | 0.07602 | -0.0649 | -12.9874
-14.5 | -1.0005 | 0.06719 | -0.0689 | -14.8906
-14 | -1.0103 | 0.05927 | -0.0718 | -17.0457
-13.5 | -1.0153 | 0.05223 | -0.0735 | -19.439
-13 | -1.0144 | 0.0461 | -0.0741 | -22.0043
-12.5 | -1.0087 | 0.04072 | -0.0739 | -24.7716
-12 | -1.0016 | 0.03577 | -0.073 | -28.0011
-11.5 | -0.9873 | 0.03167 | -0.0713 | -31.1746
-11 | -0.9706 | 0.02802 | -0.0691 | -34.6395
-10.5 | -0.9497 | 0.0248 | -0.0665 | -38.2944
-10 | -0.9293 | 0.02173 | -0.0635 | -42.7658
-9.5 | -0.9029 | 0.01908 | -0.0605 | -47.3218
-9 | -0.8727 | 0.01679 | -0.0573 | -51.9774
-8.5 | -0.8429 | 0.01467 | -0.0537 | -57.4574
-8 | -0.8119 | 0.01295 | -0.0496 | -62.695
-7.5 | -0.7925 | 0.01165 | -0.0428 | -68.0258
-7 | -0.7505 | 0.01069 | -0.0383 | -70.2058
-6.5 | -0.6992 | 0.00978 | -0.0353 | -71.4928
-6 | -0.6393 | 0.00904 | -0.0335 | -70.719
-5.5 | -0.5755 | 0.00842 | -0.0323 | -68.3492
-4.5 | -0.4475 | 0.00691 | -0.0309 | -64.7612
-4 | -0.3813 | 0.00614 | -0.0307 | -62.101
-3.5 | -0.3098 | 0.00582 | -0.0311 | -53.2302
-3 | -0.2357 | 0.00569 | -0.032 | -41.4236
-2 | -0.088 | 0.00554 | -0.0339 | -15.8845
-1.5 | -0.0143 | 0.00552 | -0.035 | -2.5906
-1 | 0.0598 | 0.00551 | -0.0361 | 10.853
-0.5 | 0.1334 | 0.00552 | -0.0372 | 24.1667
0 | 0.2072 | 0.00556 | -0.0384 | 37.2662
0.5 | 0.2809 | 0.00557 | -0.0395 | 50.4309
1 | 0.3542 | 0.00565 | -0.0406 | 62.6903
1.5 | 0.4282 | 0.00569 | -0.0417 | 75.2548
2 | 0.501 | 0.00581 | -0.0426 | 86.2306
2.5 | 0.575 | 0.00589 | -0.0435 | 97.6231
3 | 0.6476 | 0.00602 | -0.0442 | 107.5748
3.5 | 0.7212 | 0.00614 | -0.0449 | 117.4593
4 | 0.7931 | 0.00633 | -0.0452 | 125.2923
4.5 | 0.8643 | 0.00658 | -0.0453 | 131.3526
5 | 0.9344 | 0.00686 | -0.045 | 136.2099
5.5 | 0.9997 | 0.00732 | -0.0439 | 136.571
6 | 1.0485 | 0.00824 | -0.0403 | 127.2451
6.5 | 1.0641 | 0.00947 | -0.0318 | 112.3654
7 | 1.0595 | 0.01163 | -0.0221 | 91.1006
7.5 | 1.0651 | 0.01418 | -0.0152 | 75.1128
8 | 1.0754 | 0.0169 | -0.0095 | 63.6331
8.5 | 1.0887 | 0.01972 | -0.0046 | 55.2079
9 | 1.1036 | 0.02269 | -0.0003 | 48.6382
9.5 | 1.116 | 0.02602 | 0.0037 | 42.8901
10.5 | 1.1315 | 0.0342 | 0.0099 | 33.0848
11 | 1.1411 | 0.03861 | 0.0122 | 29.5545
11.5 | 1.1589 | 0.04273 | 0.0139 | 27.1215
12 | 1.1755 | 0.04715 | 0.0153 | 24.9311
12.5 | 1.1951 | 0.05156 | 0.0163 | 23.1788
13 | 1.2106 | 0.05649 | 0.017 | 21.4303
13.5 | 1.2277 | 0.06154 | 0.0173 | 19.9496
14 | 1.2388 | 0.06724 | 0.0173 | 18.4236
14.5 | 1.2515 | 0.07295 | 0.0169 | 17.1556
15 | 1.2616 | 0.07966 | 0.0153 | 15.8373
15.5 | 1.2648 | 0.08709 | 0.0135 | 14.5229
16 | 1.261 | 0.0956 | 0.0106 | 13.1904
16.5 | 1.2563 | 0.10457 | 0.0071 | 12.014
17 | 1.2457 | 0.11459 | 0.0023 | 10.8709
17.5 | 1.2345 | 0.12497 | -0.0031 | 9.8784
18 | 1.22 | 0.1361 | -0.0096 | 8.964
18.5 | 1.2032 | 0.14783 | -0.017 | 8.1391
19 | 1.1876 | 0.15967 | -0.0249 | 7.4378
19.5 | 1.1729 | 0.1717 | -0.0331 | 6.8311
20 | 1.1589 | 0.18393 | -0.0419 | 6.3008

## 73. Re 5M Mach 0.00 (1)
BIGFOIL.COM POLAR EXPORT
NACA63-220 a=0.6
NACA63-220 a=0.6 |  |  |  | Cl Max: | 1.652 | at alpha= | 16.5 | deg
JavaFoil+Calcfoil stall+Eppler ext transition |  |  |  | L/D Max: | 117.154 | at alpha= | 5.5 | deg
Re: | 5000000 |  |  | Cd Min: | 0.00569 | at alpha= | -1.5 | deg
Mach: | 0 |  |  | Cl=0 at alpha= | -1.4127 | deg
|  |  |  | @ Cl=0.1, Cd= | 0.005721
|  |  |  | @ Cl=0.4, Cd= | 0.005914
|  |  |  | @ Cl=0.6, Cd= | 0.0062119
alpha (deg) | Cl | Cd | Cm | Cl/Cd
-20 | -1.375 | 0.06072 | -0.002 | -22.636
-19.5 | -1.39 | 0.05623 | -0.003 | -24.717
-19 | -1.402 | 0.05228 | -0.003 | -26.81
-18.5 | -1.408 | 0.04864 | -0.004 | -28.959
-18 | -1.41 | 0.04468 | -0.004 | -31.552
-17.5 | -1.408 | 0.04102 | -0.005 | -34.316
-17 | -1.402 | 0.03805 | -0.006 | -36.857
-16.5 | -1.394 | 0.03496 | -0.006 | -39.889
-16 | -1.383 | 0.0321 | -0.007 | -43.1
-15.5 | -1.368 | 0.02962 | -0.007 | -46.184
-15 | -1.348 | 0.02736 | -0.008 | -49.258
-14.5 | -1.324 | 0.02531 | -0.009 | -52.32
-14 | -1.298 | 0.02335 | -0.009 | -55.599
-13.5 | -1.269 | 0.0218 | -0.01 | -58.202
-13 | -1.237 | 0.02026 | -0.011 | -61.024
-12.5 | -1.202 | 0.01891 | -0.011 | -63.571
-12 | -1.165 | 0.01763 | -0.012 | -66.093
-11.5 | -1.125 | 0.01653 | -0.013 | -68.072
-11 | -1.084 | 0.01543 | -0.013 | -70.201
-10.5 | -1.039 | 0.0145 | -0.014 | -71.666
-10 | -0.993 | 0.01362 | -0.015 | -72.939
-9.5 | -0.946 | 0.01282 | -0.016 | -73.738
-9 | -0.896 | 0.01208 | -0.016 | -74.181
-8.5 | -0.845 | 0.01142 | -0.017 | -74.02
-8 | -0.792 | 0.01081 | -0.018 | -73.287
-7.5 | -0.74 | 0.00957 | -0.019 | -77.388
-7 | -0.686 | 0.00864 | -0.02 | -79.442
-6.5 | -0.631 | 0.00852 | -0.02 | -74.045
-6 | -0.571 | 0.00802 | -0.021 | -71.143
-5.5 | -0.51 | 0.00719 | -0.022 | -70.943
-5 | -0.449 | 0.00674 | -0.023 | -66.544
-4.5 | -0.387 | 0.00641 | -0.023 | -60.351
-4 | -0.325 | 0.00605 | -0.024 | -53.677
-3.5 | -0.262 | 0.00588 | -0.025 | -44.567
-3 | -0.2 | 0.0058 | -0.025 | -34.412
-2.5 | -0.137 | 0.00577 | -0.026 | -23.714
-2 | -0.074 | 0.00571 | -0.027 | -12.977
-1.5 | -0.011 | 0.00569 | -0.028 | -1.999
-1 | 0.052 | 0.00569 | -0.028 | 9.057
-0.5 | 0.114 | 0.00573 | -0.029 | 19.974
0 | 0.177 | 0.00575 | -0.03 | 30.844
0.5 | 0.24 | 0.00578 | -0.031 | 41.575
1 | 0.303 | 0.0058 | -0.031 | 52.323
1.5 | 0.366 | 0.00586 | -0.032 | 62.452
2 | 0.429 | 0.00596 | -0.033 | 71.97
2.5 | 0.49 | 0.00603 | -0.033 | 81.292
3 | 0.552 | 0.00615 | -0.034 | 89.777
3.5 | 0.614 | 0.00623 | -0.035 | 98.613
4 | 0.676 | 0.00643 | -0.036 | 105.275
4.5 | 0.738 | 0.0066 | -0.036 | 111.829
5 | 0.8 | 0.00683 | -0.037 | 117.14
5.5 | 0.861 | 0.00735 | -0.038 | 117.154
6 | 0.91 | 0.00813 | -0.038 | 112.019
6.5 | 0.965 | 0.00876 | -0.038 | 110.257
7 | 1.02 | 0.00949 | -0.039 | 107.445
7.5 | 1.071 | 0.01084 | -0.039 | 98.808
8 | 1.122 | 0.01205 | -0.04 | 93.091
8.5 | 1.173 | 0.01288 | -0.04 | 91.072
9 | 1.223 | 0.01365 | -0.041 | 89.576
9.5 | 1.269 | 0.01548 | -0.042 | 81.94
10 | 1.315 | 0.01664 | -0.042 | 79.016
10.5 | 1.359 | 0.01761 | -0.043 | 77.188
11 | 1.401 | 0.01857 | -0.043 | 75.427
11.5 | 1.44 | 0.01962 | -0.044 | 73.409
12 | 1.476 | 0.02074 | -0.044 | 71.183
12.5 | 1.51 | 0.02192 | -0.045 | 68.884
13 | 1.54 | 0.02326 | -0.045 | 66.212
13.5 | 1.567 | 0.02471 | -0.046 | 63.419
14 | 1.591 | 0.02615 | -0.046 | 60.833
14.5 | 1.612 | 0.02781 | -0.047 | 57.945
15 | 1.629 | 0.02955 | -0.047 | 55.117
15.5 | 1.642 | 0.03139 | -0.047 | 52.306
16 | 1.649 | 0.03333 | -0.048 | 49.476
16.5 | 1.652 | 0.03551 | -0.048 | 46.532
17 | 1.652 | 0.03782 | -0.049 | 43.672
17.5 | 1.647 | 0.04041 | -0.049 | 40.773
18 | 1.64 | 0.04281 | -0.049 | 38.306
18.5 | 1.629 | 0.04576 | -0.05 | 35.597
19 | 1.615 | 0.04885 | -0.05 | 33.05
19.5 | 1.597 | 0.05236 | -0.05 | 30.502
20 | 1.576 | 0.05617 | -0.051 | 28.068

## 74. Re 5M Mach 0.00 (2)
BIGFOIL.COM POLAR EXPORT
NACA63-220 a=0.6
NACA63-220 a=0.6 |  |  |  | Cl Max: | 1.5426 | at alpha= | 20 | deg
XFOIL ncrit=9 |  |  |  | L/D Max: | 135.408 | at alpha= | 5.5 | deg
Re: | 5000000 |  |  | Cd Min: | 0.07027 | at alpha= | 20 | deg
Mach: | 0 |  |  | Cl=0 at alpha= | -1.4049 | deg
|  |  |  | @ Cl=0.1, Cd= | 0.004895
|  |  |  | @ Cl=0.4, Cd= | 0.0050305
|  |  |  | @ Cl=0.6, Cd= | 0.0053231
alpha (deg) | Cl | Cd | Cm | Cl/Cd
-19 | -1.4335 | 0.04559 | -0.0432 | -31.4433
-18.5 | -1.4005 | 0.04104 | -0.049 | -34.1252
-18 | -1.3911 | 0.03733 | -0.0488 | -37.2649
-17.5 | -1.3776 | 0.03404 | -0.0485 | -40.47
-17 | -1.3628 | 0.03101 | -0.048 | -43.9471
-16.5 | -1.3455 | 0.02833 | -0.0472 | -47.4938
-16 | -1.326 | 0.02591 | -0.0462 | -51.1772
-15.5 | -1.3045 | 0.0237 | -0.0451 | -55.0422
-15 | -1.2873 | 0.02134 | -0.0434 | -60.3233
-14.5 | -1.2661 | 0.01935 | -0.0417 | -65.4315
-14 | -1.2422 | 0.01765 | -0.0397 | -70.3796
-13.5 | -1.2158 | 0.01623 | -0.0377 | -74.9107
-13 | -1.188 | 0.01504 | -0.0353 | -78.9894
-12.5 | -1.1663 | 0.01385 | -0.0317 | -84.2094
-12 | -1.1485 | 0.013 | -0.0265 | -88.3462
-11.5 | -1.1107 | 0.01243 | -0.0241 | -89.3564
-11 | -1.0664 | 0.0119 | -0.0228 | -89.6134
-10.5 | -1.0202 | 0.01134 | -0.0218 | -89.9647
-10 | -0.9702 | 0.01091 | -0.0213 | -88.9276
-9.5 | -0.92 | 0.01041 | -0.0209 | -88.3766
-9 | -0.8678 | 0.00997 | -0.0207 | -87.0411
-8.5 | -0.815 | 0.00953 | -0.0207 | -85.5194
-8 | -0.7619 | 0.00903 | -0.0207 | -84.3743
-7.5 | -0.7083 | 0.00854 | -0.0208 | -82.9391
-7 | -0.6528 | 0.00812 | -0.0211 | -80.3941
-6.5 | -0.5969 | 0.00774 | -0.0215 | -77.1189
-6 | -0.5406 | 0.00733 | -0.022 | -73.7517
-5.5 | -0.4838 | 0.00692 | -0.0225 | -69.9133
-5 | -0.4273 | 0.00645 | -0.0231 | -66.2481
-4.5 | -0.37 | 0.006 | -0.0237 | -61.6667
-4 | -0.3133 | 0.00543 | -0.0244 | -57.698
-3.5 | -0.2541 | 0.00517 | -0.0253 | -49.1489
-3 | -0.1937 | 0.00508 | -0.0263 | -38.1299
-2.5 | -0.133 | 0.00501 | -0.0273 | -26.5469
-2 | -0.0723 | 0.00494 | -0.0284 | -14.6356
-1.5 | -0.0116 | 0.00491 | -0.0294 | -2.3625
-1 | 0.0494 | 0.00487 | -0.0305 | 10.1437
-0.5 | 0.1102 | 0.0049 | -0.0315 | 22.4898
0 | 0.1713 | 0.00489 | -0.0326 | 35.0307
0.5 | 0.2321 | 0.00492 | -0.0337 | 47.1748
1 | 0.293 | 0.00494 | -0.0347 | 59.3117
1.5 | 0.3536 | 0.005 | -0.0358 | 70.72
2 | 0.4144 | 0.00504 | -0.0368 | 82.2222
2.5 | 0.4747 | 0.00512 | -0.0378 | 92.7148
3 | 0.535 | 0.0052 | -0.0388 | 102.8846
3.5 | 0.5948 | 0.00531 | -0.0398 | 112.0151
4 | 0.6543 | 0.00546 | -0.0407 | 119.8352
4.5 | 0.7135 | 0.0056 | -0.0415 | 127.4107
5 | 0.7721 | 0.00579 | -0.0423 | 133.3506
5.5 | 0.8287 | 0.00612 | -0.0428 | 135.4085
6 | 0.8794 | 0.00687 | -0.0425 | 128.0058
6.5 | 0.9294 | 0.00757 | -0.0421 | 122.7741
7 | 0.9783 | 0.00824 | -0.0414 | 118.7257
7.5 | 1.0251 | 0.00892 | -0.0405 | 114.9215
8 | 1.0698 | 0.0096 | -0.0392 | 111.4375
8.5 | 1.1109 | 0.01029 | -0.0373 | 107.9592
9.5 | 1.1672 | 0.01167 | -0.029 | 100.0171
10 | 1.1854 | 0.01282 | -0.024 | 92.4649
10.5 | 1.206 | 0.01416 | -0.0201 | 85.1695
11 | 1.2255 | 0.01574 | -0.0165 | 77.859
11.5 | 1.2484 | 0.0173 | -0.0136 | 72.1618
12 | 1.271 | 0.01898 | -0.0109 | 66.9652
12.5 | 1.2932 | 0.02079 | -0.0085 | 62.203
13 | 1.3165 | 0.0226 | -0.0064 | 58.2522
13.5 | 1.3366 | 0.02464 | -0.0042 | 54.2451
14 | 1.3681 | 0.02656 | -0.0042 | 51.5098
14.5 | 1.3861 | 0.02901 | -0.0024 | 47.7801
15 | 1.4068 | 0.03161 | -0.0012 | 44.5049
15.5 | 1.4272 | 0.03436 | -0.0003 | 41.5367
16 | 1.4426 | 0.03761 | 0.0005 | 38.3568
16.5 | 1.4607 | 0.04078 | 0.0011 | 35.819
17 | 1.4779 | 0.04411 | 0.0014 | 33.5049
17.5 | 1.4922 | 0.04781 | 0.0016 | 31.211
18 | 1.5015 | 0.0521 | 0.0016 | 28.8196
18.5 | 1.515 | 0.05614 | 0.0013 | 26.9861
19 | 1.5271 | 0.0604 | 0.0008 | 25.2831
19.5 | 1.5368 | 0.06504 | 0.0001 | 23.6285
20 | 1.5426 | 0.07027 | -0.001 | 21.9525

## 75. Re 5M Mach 0.10 (1)
BIGFOIL.COM POLAR EXPORT
NACA63-220 a=0.6
NACA63-220 a=0.6 |  |  |  | Cl Max: | 1.638 | at alpha= | 16 | deg
JavaFoil+Calcfoil stall+Eppler ext transition |  |  |  | L/D Max: | 119.782 | at alpha= | 5.5 | deg
Re: | 5000000 |  |  | Cd Min: | 0.00568 | at alpha= | -1.5 | deg
Mach: | 0.1 |  |  | Cl=0 at alpha= | -1.4127 | deg
|  |  |  | @ Cl=0.1, Cd= | 0.00569
|  |  |  | @ Cl=0.4, Cd= | 0.0059159
|  |  |  | @ Cl=0.6, Cd= | 0.0062226
alpha (deg) | Cl | Cd | Cm | Cl/Cd
-20 | -1.339 | 0.06347 | -0.002 | -21.092
-19.5 | -1.358 | 0.0587 | -0.003 | -23.138
-19 | -1.374 | 0.05436 | -0.003 | -25.283
-18.5 | -1.385 | 0.05046 | -0.004 | -27.447
-18 | -1.389 | 0.04616 | -0.004 | -30.098
-17.5 | -1.391 | 0.04226 | -0.005 | -32.906
-17 | -1.388 | 0.03923 | -0.006 | -35.37
-16.5 | -1.382 | 0.03597 | -0.006 | -38.432
-16 | -1.374 | 0.03297 | -0.007 | -41.671
-15.5 | -1.361 | 0.03038 | -0.007 | -44.798
-15 | -1.342 | 0.02802 | -0.008 | -47.889
-14.5 | -1.32 | 0.02589 | -0.009 | -50.99
-14 | -1.295 | 0.024 | -0.009 | -53.965
-13.5 | -1.267 | 0.02225 | -0.01 | -56.959
-13 | -1.236 | 0.02066 | -0.011 | -59.853
-12.5 | -1.202 | 0.01924 | -0.011 | -62.502
-12 | -1.166 | 0.01793 | -0.012 | -65.028
-11.5 | -1.127 | 0.01679 | -0.013 | -67.112
-11 | -1.086 | 0.01568 | -0.014 | -69.255
-10.5 | -1.042 | 0.01474 | -0.014 | -70.666
-10 | -0.996 | 0.01381 | -0.015 | -72.116
-9.5 | -0.949 | 0.013 | -0.016 | -72.95
-9 | -0.899 | 0.01223 | -0.016 | -73.483
-8.5 | -0.848 | 0.01153 | -0.017 | -73.52
-8 | -0.795 | 0.01093 | -0.018 | -72.689
-7.5 | -0.743 | 0.00966 | -0.019 | -76.97
-7 | -0.688 | 0.00873 | -0.02 | -78.862
-6.5 | -0.634 | 0.00857 | -0.021 | -74.003
-6 | -0.574 | 0.00811 | -0.021 | -70.68
-5.5 | -0.512 | 0.00721 | -0.022 | -71.105
-5 | -0.451 | 0.00675 | -0.023 | -66.793
-4.5 | -0.389 | 0.00643 | -0.023 | -60.429
-4 | -0.326 | 0.00605 | -0.024 | -53.941
-3.5 | -0.263 | 0.00589 | -0.025 | -44.756
-3 | -0.201 | 0.0058 | -0.026 | -34.557
-2.5 | -0.138 | 0.00577 | -0.026 | -23.827
-2 | -0.075 | 0.00571 | -0.027 | -13.039
-1.5 | -0.011 | 0.00568 | -0.028 | -2.011
-1 | 0.052 | 0.00569 | -0.029 | 9.109
-0.5 | 0.115 | 0.00569 | -0.029 | 20.211
0 | 0.178 | 0.00574 | -0.03 | 31.076
0.5 | 0.242 | 0.00578 | -0.031 | 41.778
1 | 0.305 | 0.00584 | -0.031 | 52.162
1.5 | 0.368 | 0.00586 | -0.032 | 62.769
2 | 0.431 | 0.00597 | -0.033 | 72.253
2.5 | 0.492 | 0.00605 | -0.034 | 81.311
3 | 0.555 | 0.00615 | -0.034 | 90.257
3.5 | 0.617 | 0.00625 | -0.035 | 98.81
4 | 0.68 | 0.00643 | -0.036 | 105.689
4.5 | 0.742 | 0.00666 | -0.037 | 111.419
5 | 0.804 | 0.0069 | -0.037 | 116.538
5.5 | 0.86 | 0.00718 | -0.038 | 119.782
6 | 0.914 | 0.00819 | -0.038 | 111.594
6.5 | 0.969 | 0.00884 | -0.039 | 109.688
7 | 1.023 | 0.00962 | -0.039 | 106.355
7.5 | 1.075 | 0.01098 | -0.04 | 97.945
8 | 1.126 | 0.01219 | -0.04 | 92.405
8.5 | 1.177 | 0.01303 | -0.041 | 90.324
9 | 1.227 | 0.01382 | -0.041 | 88.771
9.5 | 1.273 | 0.0157 | -0.042 | 81.076
10 | 1.319 | 0.01687 | -0.042 | 78.161
10.5 | 1.363 | 0.01783 | -0.043 | 76.451
11 | 1.405 | 0.01884 | -0.043 | 74.542
11.5 | 1.443 | 0.01991 | -0.044 | 72.497
12 | 1.479 | 0.02105 | -0.044 | 70.235
12.5 | 1.511 | 0.02226 | -0.045 | 67.895
13 | 1.541 | 0.02364 | -0.045 | 65.155
13.5 | 1.566 | 0.02513 | -0.046 | 62.321
14 | 1.589 | 0.02673 | -0.046 | 59.431
14.5 | 1.608 | 0.02834 | -0.047 | 56.736
15 | 1.623 | 0.03015 | -0.047 | 53.84
15.5 | 1.634 | 0.03204 | -0.048 | 50.993
16 | 1.638 | 0.03409 | -0.048 | 48.053
16.5 | 1.638 | 0.03634 | -0.048 | 45.081
17 | 1.635 | 0.03873 | -0.049 | 42.2
17.5 | 1.627 | 0.04144 | -0.049 | 39.256
18 | 1.615 | 0.04429 | -0.05 | 36.471
18.5 | 1.6 | 0.04747 | -0.05 | 33.706
19 | 1.581 | 0.05073 | -0.05 | 31.169
19.5 | 1.56 | 0.05418 | -0.051 | 28.796
20 | 1.535 | 0.05837 | -0.051 | 26.29

## 76. Re 5M Mach 0.10 (2)
BIGFOIL.COM POLAR EXPORT
NACA63-220 a=0.6
NACA63-220 a=0.6 |  |  |  | Cl Max: | 1.5346 | at alpha= | 20 | deg
XFOIL ncrit=9 |  |  |  | L/D Max: | 135.675 | at alpha= | 5.5 | deg
Re: | 5000000 |  |  | Cd Min: | 0.07328 | at alpha= | 20 | deg
Mach: | 0.1 |  |  | Cl=0 at alpha= | -1.4047 | deg
|  |  |  | @ Cl=0.1, Cd= | 0.0049064
|  |  |  | @ Cl=0.4, Cd= | 0.0050488
|  |  |  | @ Cl=0.6, Cd= | 0.0053229
alpha (deg) | Cl | Cd | Cm | Cl/Cd
-20 | -1.4293 | 0.05652 | -0.0458 | -25.2884
-19.5 | -1.419 | 0.05205 | -0.047 | -27.2622
-19 | -1.4078 | 0.04777 | -0.0479 | -29.4704
-18.5 | -1.39 | 0.04356 | -0.0502 | -31.91
-18 | -1.3829 | 0.03946 | -0.0503 | -35.0456
-17.5 | -1.3713 | 0.03586 | -0.0501 | -38.2404
-17 | -1.357 | 0.03262 | -0.0497 | -41.6002
-16.5 | -1.34 | 0.02979 | -0.049 | -44.9815
-16 | -1.3219 | 0.02717 | -0.048 | -48.6529
-15.5 | -1.3007 | 0.02483 | -0.047 | -52.3842
-15 | -1.2825 | 0.02243 | -0.0454 | -57.1779
-14.5 | -1.2625 | 0.02025 | -0.0437 | -62.3457
-14 | -1.2397 | 0.01839 | -0.0418 | -67.4116
-13.5 | -1.2138 | 0.01683 | -0.0397 | -72.1212
-13 | -1.186 | 0.01552 | -0.0375 | -76.4175
-12.5 | -1.1618 | 0.01427 | -0.0343 | -81.4156
-12 | -1.1422 | 0.01322 | -0.0298 | -86.3994
-11.5 | -1.114 | 0.0126 | -0.0257 | -88.4127
-11 | -1.0703 | 0.01207 | -0.0242 | -88.6744
-10.5 | -1.0251 | 0.01147 | -0.0229 | -89.3723
-10 | -0.9755 | 0.01101 | -0.0222 | -88.6013
-9.5 | -0.9252 | 0.01051 | -0.0217 | -88.0304
-9 | -0.8727 | 0.01007 | -0.0214 | -86.6634
-8.5 | -0.8198 | 0.00962 | -0.0213 | -85.2183
-8 | -0.7662 | 0.00913 | -0.0212 | -83.9211
-7.5 | -0.7125 | 0.00862 | -0.0212 | -82.6566
-7 | -0.6569 | 0.00818 | -0.0214 | -80.3056
-6.5 | -0.6007 | 0.00778 | -0.0218 | -77.2108
-6 | -0.544 | 0.00737 | -0.0222 | -73.8128
-5.5 | -0.487 | 0.00695 | -0.0228 | -70.0719
-5 | -0.4301 | 0.00647 | -0.0233 | -66.476
-4.5 | -0.3725 | 0.00602 | -0.0239 | -61.8771
-4 | -0.3154 | 0.00546 | -0.0246 | -57.7656
-3.5 | -0.2558 | 0.00518 | -0.0255 | -49.3822
-3 | -0.195 | 0.00509 | -0.0265 | -38.3104
-2.5 | -0.1339 | 0.00502 | -0.0275 | -26.6733
-2 | -0.0728 | 0.00496 | -0.0285 | -14.6774
-1.5 | -0.0117 | 0.00492 | -0.0296 | -2.378
-1 | 0.0497 | 0.00489 | -0.0307 | 10.1636
-0.5 | 0.111 | 0.00491 | -0.0317 | 22.6069
0 | 0.1725 | 0.0049 | -0.0328 | 35.2041
0.5 | 0.2337 | 0.00493 | -0.0339 | 47.4037
1 | 0.295 | 0.00495 | -0.0349 | 59.596
1.5 | 0.3559 | 0.00502 | -0.036 | 70.8964
2 | 0.4172 | 0.00506 | -0.037 | 82.4506
2.5 | 0.4779 | 0.00513 | -0.038 | 93.1579
3 | 0.5387 | 0.00522 | -0.039 | 103.1992
3.5 | 0.5989 | 0.00532 | -0.04 | 112.5752
4 | 0.6587 | 0.00548 | -0.0408 | 120.2007
4.5 | 0.7184 | 0.00562 | -0.0417 | 127.8292
5 | 0.7774 | 0.00581 | -0.0424 | 133.8038
5.5 | 0.8344 | 0.00615 | -0.0429 | 135.6748
6 | 0.8852 | 0.00691 | -0.0426 | 128.1042
6.5 | 0.9352 | 0.00762 | -0.0421 | 122.7297
7 | 0.9838 | 0.00832 | -0.0413 | 118.2452
7.5 | 1.0307 | 0.009 | -0.0402 | 114.5222
8 | 1.0748 | 0.00969 | -0.0387 | 110.9185
8.5 | 1.1151 | 0.01039 | -0.0366 | 107.3244
9 | 1.1477 | 0.01105 | -0.033 | 103.8643
9.5 | 1.1648 | 0.01192 | -0.0271 | 97.7181
10 | 1.1843 | 0.01314 | -0.0226 | 90.1294
10.5 | 1.2039 | 0.01461 | -0.0186 | 82.4025
11 | 1.2238 | 0.01625 | -0.0151 | 75.3108
11.5 | 1.2464 | 0.01791 | -0.0122 | 69.5924
12 | 1.2694 | 0.01964 | -0.0096 | 64.6334
12.5 | 1.2911 | 0.02155 | -0.0071 | 59.9118
13 | 1.313 | 0.02352 | -0.0049 | 55.8248
13.5 | 1.3333 | 0.02563 | -0.0028 | 52.0211
14 | 1.3654 | 0.02772 | -0.0031 | 49.2569
14.5 | 1.3819 | 0.03032 | -0.0011 | 45.5772
15 | 1.4034 | 0.03298 | 0 | 42.5531
15.5 | 1.423 | 0.03589 | 0.0008 | 39.6489
16 | 1.4375 | 0.03935 | 0.0017 | 36.5311
16.5 | 1.4563 | 0.04254 | 0.0021 | 34.2337
17 | 1.4729 | 0.04604 | 0.0025 | 31.9917
17.5 | 1.4863 | 0.04995 | 0.0026 | 29.7558
18 | 1.4965 | 0.05428 | 0.0025 | 27.57
18.5 | 1.5104 | 0.05838 | 0.0022 | 25.8719
19 | 1.5222 | 0.06276 | 0.0016 | 24.2543
19.5 | 1.5304 | 0.06772 | 0.0008 | 22.5989
20 | 1.5346 | 0.07328 | -0.0004 | 20.9416

## 77. Re 5M Mach 0.25 (1)
BIGFOIL.COM POLAR EXPORT
NACA63-220 a=0.6
NACA63-220 a=0.6 |  |  |  | Cl Max: | 1.567 | at alpha= | 14.5 | deg
JavaFoil+Calcfoil stall+Eppler ext transition |  |  |  | L/D Max: | 114.26 | at alpha= | 5 | deg
Re: | 5000000 |  |  | Cd Min: | 0.00576 | at alpha= | -1.5 | deg
Mach: | 0.25 |  |  | Cl=0 at alpha= | -1.4077 | deg
|  |  |  | @ Cl=0.1, Cd= | 0.0057845
|  |  |  | @ Cl=0.4, Cd= | 0.0059972
|  |  |  | @ Cl=0.6, Cd= | 0.0063516
alpha (deg) | Cl | Cd | Cm | Cl/Cd
-20 | -1.015 | 0.10054 | -0.002 | -10.099
-19.5 | -1.081 | 0.08424 | -0.003 | -12.828
-19 | -1.135 | 0.0746 | -0.003 | -15.216
-18.5 | -1.182 | 0.06529 | -0.004 | -18.101
-18 | -1.212 | 0.06031 | -0.004 | -20.099
-17.5 | -1.241 | 0.05346 | -0.005 | -23.221
-17 | -1.263 | 0.04882 | -0.006 | -25.864
-16.5 | -1.28 | 0.04396 | -0.006 | -29.11
-16 | -1.291 | 0.03924 | -0.007 | -32.904
-15.5 | -1.295 | 0.03608 | -0.008 | -35.888
-15 | -1.291 | 0.03286 | -0.008 | -39.27
-14.5 | -1.281 | 0.03004 | -0.009 | -42.657
-14 | -1.268 | 0.02725 | -0.01 | -46.532
-13.5 | -1.249 | 0.02513 | -0.01 | -49.715
-13 | -1.226 | 0.02318 | -0.011 | -52.896
-12.5 | -1.199 | 0.02144 | -0.012 | -55.931
-12 | -1.168 | 0.01984 | -0.012 | -58.864
-11.5 | -1.133 | 0.01848 | -0.013 | -61.323
-11 | -1.095 | 0.01722 | -0.014 | -63.592
-10.5 | -1.054 | 0.01604 | -0.015 | -65.706
-10 | -1.01 | 0.01503 | -0.015 | -67.169
-9.5 | -0.963 | 0.01405 | -0.016 | -68.53
-9 | -0.914 | 0.01316 | -0.017 | -69.457
-8.5 | -0.863 | 0.01234 | -0.018 | -69.966
-8 | -0.81 | 0.01161 | -0.018 | -69.772
-7.5 | -0.755 | 0.01096 | -0.019 | -68.88
-7 | -0.701 | 0.00962 | -0.02 | -72.928
-6.5 | -0.644 | 0.00833 | -0.021 | -77.346
-6 | -0.589 | 0.00845 | -0.022 | -69.642
-5.5 | -0.526 | 0.00768 | -0.023 | -68.501
-5 | -0.463 | 0.00692 | -0.023 | -66.912
-4.5 | -0.399 | 0.00657 | -0.024 | -60.744
-4 | -0.335 | 0.00615 | -0.025 | -54.453
-3.5 | -0.271 | 0.00599 | -0.026 | -45.182
-3 | -0.206 | 0.00589 | -0.026 | -34.972
-2.5 | -0.141 | 0.00582 | -0.027 | -24.293
-2 | -0.077 | 0.00579 | -0.028 | -13.216
-1.5 | -0.012 | 0.00576 | -0.029 | -2.039
-1 | 0.053 | 0.00577 | -0.029 | 9.237
-0.5 | 0.118 | 0.00579 | -0.03 | 20.416
0 | 0.183 | 0.00579 | -0.031 | 31.658
0.5 | 0.248 | 0.00584 | -0.032 | 42.492
1 | 0.313 | 0.00591 | -0.032 | 52.982
1.5 | 0.378 | 0.00596 | -0.033 | 63.473
2 | 0.443 | 0.00607 | -0.034 | 73.005
2.5 | 0.506 | 0.00618 | -0.035 | 81.793
3 | 0.57 | 0.0063 | -0.035 | 90.434
3.5 | 0.634 | 0.00641 | -0.036 | 98.98
4 | 0.698 | 0.00656 | -0.037 | 106.395
4.5 | 0.762 | 0.00682 | -0.038 | 111.765
5 | 0.825 | 0.00722 | -0.038 | 114.26
5.5 | 0.877 | 0.00794 | -0.038 | 110.495
6 | 0.935 | 0.0086 | -0.039 | 108.689
6.5 | 0.991 | 0.00934 | -0.04 | 106.096
7 | 1.045 | 0.01054 | -0.04 | 99.16
7.5 | 1.098 | 0.01186 | -0.041 | 92.547
8 | 1.15 | 0.01301 | -0.041 | 88.392
8.5 | 1.201 | 0.01392 | -0.042 | 86.31
9 | 1.251 | 0.01483 | -0.042 | 84.375
9.5 | 1.296 | 0.01694 | -0.043 | 76.504
10 | 1.341 | 0.01816 | -0.043 | 73.839
10.5 | 1.383 | 0.01932 | -0.044 | 71.621
11 | 1.422 | 0.02047 | -0.044 | 69.482
11.5 | 1.456 | 0.02172 | -0.045 | 67.054
12 | 1.487 | 0.02303 | -0.045 | 64.574
12.5 | 1.513 | 0.02451 | -0.046 | 61.71
13 | 1.534 | 0.02616 | -0.046 | 58.637
13.5 | 1.55 | 0.02795 | -0.047 | 55.478
14 | 1.561 | 0.02996 | -0.047 | 52.121
14.5 | 1.567 | 0.03197 | -0.048 | 49.025
15 | 1.567 | 0.0342 | -0.048 | 45.821
15.5 | 1.559 | 0.03668 | -0.049 | 42.505
16 | 1.542 | 0.03935 | -0.049 | 39.193
16.5 | 1.518 | 0.04238 | -0.049 | 35.824
17 | 1.487 | 0.04607 | -0.05 | 32.269
17.5 | 1.449 | 0.05 | -0.05 | 28.977
18 | 1.403 | 0.05522 | -0.05 | 25.409
18.5 | 1.353 | 0.05982 | -0.05 | 22.616
19 | 1.295 | 0.0659 | -0.05 | 19.655
19.5 | 1.234 | 0.07237 | -0.05 | 17.05

## 78. Re 5M Mach 0.25 (2)
BIGFOIL.COM POLAR EXPORT
NACA63-220 a=0.6
NACA63-220 a=0.6 |  |  |  | Cl Max: | 1.487 | at alpha= | 20 | deg
XFOIL ncrit=9 |  |  |  | L/D Max: | 137.663 | at alpha= | 5.5 | deg
Re: | 5000000 |  |  | Cd Min: | 0.0908 | at alpha= | 20 | deg
Mach: | 0.25 |  |  | Cl=0 at alpha= | -1.4057 | deg
|  |  |  | @ Cl=0.1, Cd= | 0.0049648
|  |  |  | @ Cl=0.4, Cd= | 0.0051091
|  |  |  | @ Cl=0.6, Cd= | 0.0053825
alpha (deg) | Cl | Cd | Cm | Cl/Cd
-19 | -1.3454 | 0.06268 | -0.0537 | -21.4646
-18.5 | -1.3408 | 0.05736 | -0.0549 | -23.3752
-18 | -1.3327 | 0.0524 | -0.056 | -25.4332
-17.5 | -1.3231 | 0.04769 | -0.0567 | -27.7438
-17 | -1.3175 | 0.04284 | -0.0572 | -30.754
-16.5 | -1.306 | 0.03876 | -0.0571 | -33.6945
-16 | -1.2923 | 0.03505 | -0.0567 | -36.8702
-15.5 | -1.2755 | 0.03177 | -0.056 | -40.1479
-15 | -1.258 | 0.02874 | -0.0549 | -43.7717
-14.5 | -1.2366 | 0.02614 | -0.0535 | -47.3068
-14 | -1.2208 | 0.02327 | -0.0517 | -52.4624
-13.5 | -1.1994 | 0.02091 | -0.0498 | -57.3601
-13 | -1.1743 | 0.01888 | -0.0477 | -62.1981
-12.5 | -1.1465 | 0.01716 | -0.0455 | -66.8124
-12 | -1.1203 | 0.01552 | -0.0427 | -72.1843
-11.5 | -1.0953 | 0.01409 | -0.0393 | -77.736
-11 | -1.0715 | 0.013 | -0.0349 | -82.4231
-10.5 | -1.0433 | 0.01234 | -0.0302 | -84.5462
-10 | -1.0002 | 0.01167 | -0.0278 | -85.7069
-9.5 | -0.9502 | 0.01113 | -0.0265 | -85.3729
-9 | -0.899 | 0.01059 | -0.0254 | -84.8914
-8.5 | -0.8452 | 0.01008 | -0.0247 | -83.8492
-8 | -0.7903 | 0.00959 | -0.0242 | -82.4088
-7.5 | -0.7355 | 0.00903 | -0.0238 | -81.4507
-7 | -0.6796 | 0.00849 | -0.0235 | -80.0471
-6.5 | -0.6214 | 0.00806 | -0.0237 | -77.0968
-6 | -0.5629 | 0.00763 | -0.0239 | -73.7746
-5.5 | -0.504 | 0.00717 | -0.0242 | -70.2929
-5 | -0.4453 | 0.00668 | -0.0246 | -66.6617
-4.5 | -0.386 | 0.00615 | -0.0251 | -62.7642
-4 | -0.3271 | 0.00558 | -0.0256 | -58.6201
-3.5 | -0.2655 | 0.00525 | -0.0264 | -50.5714
-3 | -0.2024 | 0.00516 | -0.0274 | -39.2248
-2.5 | -0.1389 | 0.00507 | -0.0285 | -27.3964
-2 | -0.0756 | 0.00503 | -0.0295 | -15.0298
-1.5 | -0.012 | 0.00497 | -0.0306 | -2.4145
-1 | 0.0516 | 0.00498 | -0.0317 | 10.3614
-0.5 | 0.1152 | 0.00496 | -0.0328 | 23.2258
0 | 0.1789 | 0.00498 | -0.0339 | 35.9237
0.5 | 0.2423 | 0.005 | -0.0349 | 48.46
1 | 0.306 | 0.00503 | -0.036 | 60.835
1.5 | 0.3692 | 0.00508 | -0.0371 | 72.6772
2 | 0.4327 | 0.00514 | -0.0382 | 84.1829
2.5 | 0.4958 | 0.00521 | -0.0392 | 95.1631
3 | 0.5587 | 0.00531 | -0.0401 | 105.2166
3.5 | 0.6214 | 0.00542 | -0.041 | 114.6494
4 | 0.6835 | 0.00557 | -0.0419 | 122.711
4.5 | 0.7456 | 0.00573 | -0.0426 | 130.1222
5 | 0.8068 | 0.00594 | -0.0433 | 135.8249
5.5 | 0.8659 | 0.00629 | -0.0436 | 137.663
6 | 0.9171 | 0.00711 | -0.0428 | 128.9873
6.5 | 0.9665 | 0.00792 | -0.0417 | 122.0328
7 | 1.0141 | 0.00868 | -0.0402 | 116.8318
7.5 | 1.0567 | 0.00952 | -0.038 | 110.9979
8 | 1.0957 | 0.01028 | -0.035 | 106.5856
8.5 | 1.1158 | 0.01107 | -0.0288 | 100.7949
9 | 1.1338 | 0.01228 | -0.0233 | 92.329
9.5 | 1.1569 | 0.01365 | -0.0191 | 84.7546
10 | 1.1794 | 0.01525 | -0.0153 | 77.3377
10.5 | 1.196 | 0.01728 | -0.0113 | 69.213
11 | 1.2124 | 0.0195 | -0.0078 | 62.1744
11.5 | 1.2343 | 0.02157 | -0.005 | 57.223
12 | 1.2548 | 0.02383 | -0.0024 | 52.6563
12.5 | 1.2771 | 0.02611 | -0.0001 | 48.9123
13 | 1.2973 | 0.0287 | 0.0019 | 45.2021
13.5 | 1.3186 | 0.0313 | 0.0037 | 42.1278
14 | 1.3354 | 0.03405 | 0.0058 | 39.2188
14.5 | 1.3671 | 0.03721 | 0.0047 | 36.7401
15 | 1.3848 | 0.0407 | 0.0057 | 34.0246
15.5 | 1.3999 | 0.04453 | 0.0064 | 31.4372
16 | 1.4176 | 0.04828 | 0.0069 | 29.3621
16.5 | 1.4317 | 0.05245 | 0.0071 | 27.2965
17 | 1.4426 | 0.05711 | 0.0071 | 25.26
17.5 | 1.454 | 0.06185 | 0.0068 | 23.5085
18 | 1.4652 | 0.06678 | 0.0062 | 21.9407
18.5 | 1.4729 | 0.07227 | 0.0053 | 20.3805
19 | 1.4773 | 0.07827 | 0.0039 | 18.8744
19.5 | 1.4836 | 0.08429 | 0.0022 | 17.6011
20 | 1.487 | 0.0908 | 0.0001 | 16.3767

## 79. Re 5M Mach 0.50 (1)
BIGFOIL.COM POLAR EXPORT
NACA63-220 a=0.6
NACA63-220 a=0.6 |  |  |  | Cl Max: | 1.369 | at alpha= | 10 | deg
JavaFoil+Calcfoil stall+Eppler ext transition |  |  |  | L/D Max: | 103.605 | at alpha= | 4.5 | deg
Re: | 5000000 |  |  | Cd Min: | 0.00605 | at alpha= | -1.5 | deg
Mach: | 0.5 |  |  | Cl=0 at alpha= | -1.411 | deg
|  |  |  | @ Cl=0.1, Cd= | 0.0060811
|  |  |  | @ Cl=0.4, Cd= | 0.0063896
|  |  |  | @ Cl=0.6, Cd= | 0.0064873
alpha (deg) | Cl | Cd | Cm | Cl/Cd
-20 | -1.067 | 0.16231 | -0.002 | -6.572
-19.5 | -1.05 | 0.15353 | -0.002 | -6.836
-19 | -1.013 | 0.14907 | -0.003 | -6.794
-18.5 | -0.981 | 0.1468 | -0.003 | -6.679
-18 | -0.952 | 0.13929 | -0.003 | -6.836
-17.5 | -0.931 | 0.13918 | -0.004 | -6.689
-17 | -0.897 | 0.13312 | -0.004 | -6.739
-16.5 | -0.866 | 0.12898 | -0.004 | -6.711
-16 | -0.848 | 0.12144 | -0.005 | -6.983
-15.5 | -0.813 | 0.1179 | -0.006 | -6.896
-15 | -0.779 | 0.11551 | -0.005 | -6.744
-14.5 | -0.758 | 0.11225 | -0.007 | -6.751
-14 | -0.725 | 0.10541 | -0.006 | -6.876
-13.5 | -0.693 | 0.10185 | -0.006 | -6.802
-13 | -0.665 | 0.09656 | -0.007 | -6.883
-12.5 | -0.636 | 0.09365 | -0.007 | -6.796
-12 | -0.665 | 0.05008 | -0.012 | -13.286
-11.5 | -0.584 | 0.08153 | -0.009 | -7.157
-11 | -0.863 | 0.03086 | -0.015 | -27.971
-10.5 | -0.978 | 0.02507 | -0.016 | -39.009
-10 | -0.996 | 0.02229 | -0.017 | -44.684
-9.5 | -0.984 | 0.02027 | -0.017 | -48.52
-9 | -0.955 | 0.01848 | -0.018 | -51.659
-8.5 | -0.915 | 0.01691 | -0.019 | -54.121
-8 | -0.867 | 0.01559 | -0.02 | -55.576
-7.5 | -0.813 | 0.0143 | -0.021 | -56.879
-7 | -0.756 | 0.01325 | -0.022 | -57.083
-6.5 | -0.699 | 0.01134 | -0.023 | -61.599
-6 | -0.637 | 0.01056 | -0.024 | -60.281
-5.5 | -0.573 | 0.00967 | -0.025 | -59.284
-5 | -0.511 | 0.0079 | -0.026 | -64.671
-4.5 | -0.445 | 0.00743 | -0.027 | -59.882
-4 | -0.374 | 0.00691 | -0.028 | -54.09
-3.5 | -0.302 | 0.00636 | -0.029 | -47.484
-3 | -0.23 | 0.00623 | -0.029 | -36.928
-2.5 | -0.158 | 0.00617 | -0.03 | -25.577
-2 | -0.086 | 0.00611 | -0.031 | -14.002
-1.5 | -0.013 | 0.00605 | -0.032 | -2.171
-1 | 0.06 | 0.00607 | -0.033 | 9.805
-0.5 | 0.132 | 0.00609 | -0.034 | 21.708
0 | 0.205 | 0.00615 | -0.034 | 33.291
0.5 | 0.278 | 0.00619 | -0.035 | 44.836
1 | 0.35 | 0.00628 | -0.036 | 55.768
1.5 | 0.423 | 0.00644 | -0.037 | 65.63
2 | 0.495 | 0.00658 | -0.038 | 75.292
2.5 | 0.564 | 0.00676 | -0.039 | 83.466
3 | 0.63 | 0.00626 | -0.039 | 100.576
3.5 | 0.698 | 0.00732 | -0.04 | 95.368
4 | 0.766 | 0.00762 | -0.04 | 100.58
4.5 | 0.833 | 0.00804 | -0.041 | 103.605
5 | 0.898 | 0.00876 | -0.042 | 102.535
5.5 | 0.961 | 0.00993 | -0.042 | 96.859
6 | 1.024 | 0.01095 | -0.043 | 93.474
6.5 | 1.082 | 0.01261 | -0.043 | 85.788
7 | 1.138 | 0.01456 | -0.044 | 78.168
7.5 | 1.193 | 0.01617 | -0.045 | 73.804
8 | 1.244 | 0.01749 | -0.045 | 71.123
8.5 | 1.287 | 0.02073 | -0.046 | 62.068
9 | 1.325 | 0.02235 | -0.046 | 59.286
9.5 | 1.354 | 0.02419 | -0.047 | 55.968
10 | 1.369 | 0.02623 | -0.047 | 52.185
10.5 | 1.362 | 0.02892 | -0.048 | 47.091
11 | 1.302 | 0.03229 | -0.048 | 40.339
11.5 | 0.848 | 0.04135 | -0.048 | 20.498
12 | 0.863 | 0.04975 | -0.048 | 17.353
12.5 | 0.909 | 0.04386 | -0.049 | 20.728
13 | 0.923 | 0.05509 | -0.049 | 16.753
13.5 | 0.85 | 0.1009 | -0.028 | 8.42
14 | 0.979 | 0.06166 | -0.049 | 15.883
14.5 | 0.988 | 0.07908 | -0.048 | 12.498
15 | 0.946 | 0.1148 | -0.036 | 8.242

## 80. Re 5M Mach 0.50 (2)
BIGFOIL.COM POLAR EXPORT
NACA63-220 a=0.6
NACA63-220 a=0.6 |  |  |  | Cl Max: | 1.2964 | at alpha= | 16 | deg
XFOIL ncrit=9 |  |  |  | L/D Max: | 141.205 | at alpha= | 5 | deg
Re: | 5000000 |  |  | Cd Min: | 0.18021 | at alpha= | 20 | deg
Mach: | 0.5 |  |  | Cl=0 at alpha= | -1.4053 | deg
|  |  |  | @ Cl=0.1, Cd= | 0.0052762
|  |  |  | @ Cl=0.4, Cd= | 0.0054201
|  |  |  | @ Cl=0.6, Cd= | 0.0056685
alpha (deg) | Cl | Cd | Cm | Cl/Cd
-18.5 | -0.882 | 0.15267 | -0.0145 | -5.7772
-18 | -0.897 | 0.14056 | -0.0233 | -6.3816
-17.5 | -0.9156 | 0.12834 | -0.0321 | -7.1342
-17 | -0.937 | 0.11609 | -0.0407 | -8.0713
-16.5 | -0.9596 | 0.10422 | -0.0489 | -9.2074
-15.5 | -1.0053 | 0.08206 | -0.0627 | -12.2508
-15 | -1.0255 | 0.07225 | -0.0679 | -14.1938
-14 | -1.0491 | 0.05593 | -0.0741 | -18.7574
-13.5 | -1.0533 | 0.04916 | -0.0753 | -21.426
-13 | -1.0507 | 0.04336 | -0.0755 | -24.232
-12.5 | -1.0443 | 0.03815 | -0.0748 | -27.3735
-12 | -1.0322 | 0.03372 | -0.0734 | -30.6109
-11.5 | -1.0174 | 0.02975 | -0.0714 | -34.1983
-11 | -1.0021 | 0.02612 | -0.0689 | -38.3652
-10.5 | -0.9803 | 0.02304 | -0.066 | -42.5477
-10 | -0.9532 | 0.02034 | -0.063 | -46.8633
-9.5 | -0.9264 | 0.01779 | -0.0597 | -52.0742
-9 | -0.8957 | 0.01558 | -0.0563 | -57.4904
-8.5 | -0.8616 | 0.01377 | -0.0526 | -62.5708
-8 | -0.833 | 0.01216 | -0.0478 | -68.5033
-7.5 | -0.8076 | 0.01115 | -0.041 | -72.4305
-7 | -0.7571 | 0.01037 | -0.0376 | -73.0087
-6.5 | -0.704 | 0.00946 | -0.0347 | -74.4186
-6 | -0.6427 | 0.00879 | -0.0331 | -73.1172
-5.5 | -0.5773 | 0.00819 | -0.0321 | -70.4884
-5 | -0.5118 | 0.00758 | -0.0314 | -67.5198
-4.5 | -0.4458 | 0.00688 | -0.0309 | -64.7965
-4 | -0.3802 | 0.0061 | -0.0307 | -62.3279
-3.5 | -0.3098 | 0.00562 | -0.0311 | -55.1246
-3 | -0.2361 | 0.00551 | -0.0319 | -42.8494
-2.5 | -0.1619 | 0.0054 | -0.0329 | -29.9815
-2 | -0.088 | 0.00534 | -0.0339 | -16.4794
-1.5 | -0.014 | 0.00527 | -0.035 | -2.6565
-1 | 0.0599 | 0.00526 | -0.0361 | 11.3878
-0.5 | 0.1341 | 0.00529 | -0.0373 | 25.3497
0 | 0.208 | 0.00528 | -0.0385 | 39.3939
0.5 | 0.2817 | 0.00535 | -0.0397 | 52.6542
1 | 0.3558 | 0.00536 | -0.0408 | 66.3806
1.5 | 0.4293 | 0.00546 | -0.0419 | 78.6264
2 | 0.5034 | 0.00552 | -0.0429 | 91.1957
2.5 | 0.5765 | 0.00564 | -0.0438 | 102.2163
3 | 0.6508 | 0.00573 | -0.0447 | 113.5777
3.5 | 0.7236 | 0.00588 | -0.0453 | 123.0612
4 | 0.7958 | 0.0061 | -0.0456 | 130.459
4.5 | 0.8672 | 0.00634 | -0.0457 | 136.7823
5 | 0.9376 | 0.00664 | -0.0455 | 141.2048
5.5 | 1.002 | 0.00715 | -0.0443 | 140.1399
6 | 1.0436 | 0.0083 | -0.0398 | 125.7349
6.5 | 1.0562 | 0.00952 | -0.0308 | 110.9454
7 | 1.0579 | 0.01155 | -0.0219 | 91.5931
7.5 | 1.0646 | 0.01407 | -0.0151 | 75.6645
8 | 1.0817 | 0.01648 | -0.0099 | 65.6371
8.5 | 1.0984 | 0.01913 | -0.0051 | 57.4177
9 | 1.1137 | 0.02203 | -0.0007 | 50.5538
9.5 | 1.1281 | 0.02522 | 0.0032 | 44.7304
10 | 1.1349 | 0.02915 | 0.0069 | 38.9331
10.5 | 1.1443 | 0.03322 | 0.0098 | 34.4461
11 | 1.157 | 0.03743 | 0.0121 | 30.911
11.5 | 1.1767 | 0.04136 | 0.014 | 28.4502
12 | 1.1981 | 0.04537 | 0.0155 | 26.4073
12.5 | 1.2176 | 0.04973 | 0.0167 | 24.4842
13 | 1.2368 | 0.0543 | 0.0176 | 22.7772
13.5 | 1.2525 | 0.05939 | 0.0181 | 21.0894
14 | 1.2695 | 0.06458 | 0.0183 | 19.6578
14.5 | 1.2822 | 0.07036 | 0.0181 | 18.2234
15 | 1.29 | 0.07681 | 0.0169 | 16.7947
15.5 | 1.2954 | 0.08394 | 0.0155 | 15.4325
16 | 1.2964 | 0.09177 | 0.0132 | 14.1266
16.5 | 1.2921 | 0.10057 | 0.01 | 12.8478
17 | 1.2811 | 0.11043 | 0.0055 | 11.601
17.5 | 1.2661 | 0.12115 | 0 | 10.4507
18 | 1.2487 | 0.13248 | -0.0065 | 9.4256
18.5 | 1.2322 | 0.14405 | -0.0137 | 8.554
19 | 1.2162 | 0.15578 | -0.0214 | 7.8072
19.5 | 1.2003 | 0.16782 | -0.0297 | 7.1523
20 | 1.1841 | 0.18021 | -0.0385 | 6.5707

## 81. Re 6M Mach 0.00 (1)
BIGFOIL.COM POLAR EXPORT
NACA63-220 a=0.6
NACA63-220 a=0.6 |  |  |  | Cl Max: | 1.655 | at alpha= | 16.5 | deg
JavaFoil+Calcfoil stall+Eppler ext transition |  |  |  | L/D Max: | 115.866 | at alpha= | 5.5 | deg
Re: | 6000000 |  |  | Cd Min: | 0.00559 | at alpha= | -1.5 | deg
Mach: | 0 |  |  | Cl=0 at alpha= | -1.4127 | deg
|  |  |  | @ Cl=0.1, Cd= | 0.005631
|  |  |  | @ Cl=0.4, Cd= | 0.0058132
|  |  |  | @ Cl=0.6, Cd= | 0.0061265
alpha (deg) | Cl | Cd | Cm | Cl/Cd
-20 | -1.378 | 0.05819 | -0.002 | -23.684
-19.5 | -1.392 | 0.05463 | -0.003 | -25.48
-19 | -1.405 | 0.05014 | -0.003 | -28.024
-18.5 | -1.412 | 0.04669 | -0.004 | -30.24
-18 | -1.412 | 0.04335 | -0.004 | -32.568
-17.5 | -1.41 | 0.0398 | -0.005 | -35.424
-17 | -1.405 | 0.03644 | -0.006 | -38.565
-16.5 | -1.397 | 0.03347 | -0.006 | -41.755
-16 | -1.385 | 0.03107 | -0.007 | -44.593
-15.5 | -1.371 | 0.02857 | -0.007 | -47.979
-15 | -1.35 | 0.02638 | -0.008 | -51.182
-14.5 | -1.327 | 0.02441 | -0.009 | -54.339
-14 | -1.3 | 0.02251 | -0.009 | -57.775
-13.5 | -1.271 | 0.02088 | -0.01 | -60.88
-13 | -1.239 | 0.01943 | -0.011 | -63.781
-12.5 | -1.205 | 0.01812 | -0.011 | -66.477
-12 | -1.167 | 0.01692 | -0.012 | -68.99
-11.5 | -1.127 | 0.01586 | -0.013 | -71.069
-11 | -1.085 | 0.01488 | -0.014 | -72.961
-10.5 | -1.041 | 0.01401 | -0.014 | -74.326
-10 | -0.995 | 0.01314 | -0.015 | -75.782
-9.5 | -0.948 | 0.01238 | -0.016 | -76.528
-9 | -0.898 | 0.01172 | -0.016 | -76.581
-8.5 | -0.847 | 0.01104 | -0.017 | -76.707
-8 | -0.794 | 0.01046 | -0.018 | -75.839
-7.5 | -0.739 | 0.00997 | -0.019 | -74.12
-7 | -0.691 | 0.00881 | -0.02 | -78.417
-6.5 | -0.631 | 0.0083 | -0.02 | -76.045
-6 | -0.571 | 0.00796 | -0.021 | -71.704
-5.5 | -0.51 | 0.00747 | -0.022 | -68.225
-5 | -0.449 | 0.00677 | -0.023 | -66.282
-4.5 | -0.387 | 0.00649 | -0.023 | -59.583
-4 | -0.325 | 0.0062 | -0.024 | -52.309
-3.5 | -0.262 | 0.00584 | -0.025 | -44.904
-3 | -0.2 | 0.00571 | -0.025 | -34.942
-2.5 | -0.137 | 0.00569 | -0.026 | -24.069
-2 | -0.074 | 0.00564 | -0.027 | -13.15
-1.5 | -0.011 | 0.00559 | -0.028 | -2.036
-1 | 0.052 | 0.0056 | -0.028 | 9.199
-0.5 | 0.114 | 0.00564 | -0.029 | 20.305
0 | 0.177 | 0.00564 | -0.03 | 31.444
0.5 | 0.24 | 0.00566 | -0.031 | 42.457
1 | 0.303 | 0.00573 | -0.031 | 52.903
1.5 | 0.366 | 0.00577 | -0.032 | 63.474
2 | 0.429 | 0.00585 | -0.033 | 73.283
2.5 | 0.49 | 0.00592 | -0.033 | 82.699
3 | 0.552 | 0.00608 | -0.034 | 90.883
3.5 | 0.614 | 0.00614 | -0.035 | 100.004
4 | 0.676 | 0.00631 | -0.036 | 107.218
4.5 | 0.738 | 0.00659 | -0.036 | 111.964
5 | 0.8 | 0.00695 | -0.037 | 115.118
5.5 | 0.855 | 0.00738 | -0.037 | 115.866
6 | 0.91 | 0.00821 | -0.038 | 110.948
6.5 | 0.965 | 0.00879 | -0.038 | 109.822
7 | 1.018 | 0.00999 | -0.039 | 101.936
7.5 | 1.071 | 0.01092 | -0.039 | 98.135
8 | 1.123 | 0.01182 | -0.04 | 94.982
8.5 | 1.174 | 0.01254 | -0.041 | 93.618
9 | 1.224 | 0.01329 | -0.041 | 92.139
9.5 | 1.27 | 0.01504 | -0.042 | 84.479
10 | 1.316 | 0.01611 | -0.042 | 81.723
10.5 | 1.361 | 0.01703 | -0.043 | 79.924
11 | 1.403 | 0.01796 | -0.043 | 78.112
11.5 | 1.442 | 0.01897 | -0.044 | 75.999
12 | 1.478 | 0.02002 | -0.044 | 73.853
12.5 | 1.512 | 0.02121 | -0.045 | 71.268
13 | 1.542 | 0.02251 | -0.045 | 68.498
13.5 | 1.569 | 0.02391 | -0.046 | 65.617
14 | 1.593 | 0.02534 | -0.046 | 62.879
14.5 | 1.614 | 0.02701 | -0.047 | 59.744
15 | 1.631 | 0.02864 | -0.047 | 56.946
15.5 | 1.644 | 0.0304 | -0.048 | 54.077
16 | 1.651 | 0.03216 | -0.048 | 51.346
16.5 | 1.655 | 0.03426 | -0.048 | 48.302
17 | 1.654 | 0.03647 | -0.049 | 45.353
17.5 | 1.65 | 0.03897 | -0.049 | 42.336
18 | 1.642 | 0.0416 | -0.05 | 39.474
18.5 | 1.631 | 0.04452 | -0.05 | 36.636
19 | 1.616 | 0.04758 | -0.05 | 33.975
19.5 | 1.6 | 0.05048 | -0.05 | 31.688
20 | 1.579 | 0.05405 | -0.051 | 29.22

## 82. Re 6M Mach 0.00 (2)
BIGFOIL.COM POLAR EXPORT
NACA63-220 a=0.6
NACA63-220 a=0.6 |  |  |  | Cl Max: | 1.5643 | at alpha= | 20 | deg
XFOIL ncrit=9 |  |  |  | L/D Max: | 135.509 | at alpha= | 5 | deg
Re: | 6000000 |  |  | Cd Min: | 0.06756 | at alpha= | 20 | deg
Mach: | 0 |  |  | Cl=0 at alpha= | -1.4062 | deg
|  |  |  | @ Cl=0.1, Cd= | 0.0047252
|  |  |  | @ Cl=0.4, Cd= | 0.004883
|  |  |  | @ Cl=0.6, Cd= | 0.0052205
alpha (deg) | Cl | Cd | Cm | Cl/Cd
-20 | -1.4688 | 0.05039 | -0.0456 | -29.1486
-19.5 | -1.4987 | 0.04682 | -0.0385 | -32.0098
-19 | -1.4362 | 0.04245 | -0.0489 | -33.8327
-18.5 | -1.4237 | 0.039 | -0.0488 | -36.5051
-18 | -1.4123 | 0.03547 | -0.0486 | -39.8167
-17.5 | -1.3991 | 0.03224 | -0.0482 | -43.3964
-17 | -1.3851 | 0.02927 | -0.0475 | -47.3215
-16.5 | -1.3696 | 0.02653 | -0.0465 | -51.6246
-16 | -1.3502 | 0.02417 | -0.0453 | -55.8626
-15.5 | -1.3281 | 0.02209 | -0.044 | -60.1222
-15 | -1.3043 | 0.02021 | -0.0425 | -64.5374
-14.5 | -1.2826 | 0.01833 | -0.0406 | -69.9727
-14 | -1.2605 | 0.01663 | -0.0383 | -75.7968
-13.5 | -1.2354 | 0.01527 | -0.0359 | -80.9037
-13 | -1.2093 | 0.01414 | -0.033 | -85.5233
-12.5 | -1.185 | 0.01325 | -0.0293 | -89.434
-12 | -1.1619 | 0.01255 | -0.0245 | -92.5817
-11.5 | -1.1208 | 0.01196 | -0.0228 | -93.7124
-11 | -1.0743 | 0.01147 | -0.0218 | -93.6617
-10.5 | -1.0262 | 0.01098 | -0.021 | -93.4608
-10 | -0.976 | 0.01052 | -0.0206 | -92.7757
-9.5 | -0.9243 | 0.01009 | -0.0203 | -91.6056
-9 | -0.8711 | 0.00971 | -0.0203 | -89.7116
-8.5 | -0.8175 | 0.00929 | -0.0203 | -87.9978
-8 | -0.7639 | 0.00884 | -0.0204 | -86.414
-7.5 | -0.7097 | 0.00836 | -0.0205 | -84.8923
-7 | -0.6545 | 0.00793 | -0.0209 | -82.5347
-6.5 | -0.5978 | 0.0076 | -0.0213 | -78.6579
-6 | -0.5411 | 0.00722 | -0.0219 | -74.9446
-5.5 | -0.4841 | 0.00683 | -0.0224 | -70.8785
-5 | -0.4269 | 0.00643 | -0.0231 | -66.3919
-4.5 | -0.3696 | 0.00599 | -0.0237 | -61.7028
-3.5 | -0.254 | 0.00509 | -0.0253 | -49.9018
-3 | -0.1939 | 0.00495 | -0.0263 | -39.1717
-2.5 | -0.133 | 0.00488 | -0.0273 | -27.2541
-2 | -0.0723 | 0.00484 | -0.0284 | -14.938
-1.5 | -0.0114 | 0.00478 | -0.0294 | -2.3849
-1 | 0.0494 | 0.00475 | -0.0305 | 10.4
-0.5 | 0.1105 | 0.00472 | -0.0316 | 23.411
0 | 0.1715 | 0.00475 | -0.0327 | 36.1053
0.5 | 0.2324 | 0.00475 | -0.0337 | 48.9263
1 | 0.2932 | 0.00481 | -0.0348 | 60.9563
1.5 | 0.3541 | 0.00483 | -0.0359 | 73.3126
2 | 0.4147 | 0.0049 | -0.0369 | 84.6327
2.5 | 0.4754 | 0.00495 | -0.038 | 96.0404
3 | 0.5355 | 0.00506 | -0.0389 | 105.83
3.5 | 0.5952 | 0.00521 | -0.0399 | 114.2418
4 | 0.6546 | 0.00534 | -0.0407 | 122.5843
5 | 0.7724 | 0.0057 | -0.0424 | 135.5088
5.5 | 0.8276 | 0.00617 | -0.0427 | 134.1329
6 | 0.8772 | 0.00699 | -0.0423 | 125.4936
6.5 | 0.9283 | 0.00761 | -0.042 | 121.9842
7 | 0.9777 | 0.00823 | -0.0414 | 118.7971
7.5 | 1.026 | 0.00884 | -0.0406 | 116.0633
8 | 1.0718 | 0.00947 | -0.0395 | 113.1785
8.5 | 1.1143 | 0.01013 | -0.0378 | 110
9 | 1.1551 | 0.0107 | -0.0358 | 107.9533
9.5 | 1.1757 | 0.01141 | -0.0302 | 103.0412
10 | 1.1925 | 0.01251 | -0.0249 | 95.3237
10.5 | 1.2118 | 0.01385 | -0.0207 | 87.4946
11 | 1.2348 | 0.01523 | -0.0174 | 81.0768
11.5 | 1.2594 | 0.01667 | -0.0146 | 75.5489
12 | 1.2837 | 0.01824 | -0.012 | 70.3783
12.5 | 1.3089 | 0.01984 | -0.0097 | 65.9728
13 | 1.3305 | 0.02172 | -0.0074 | 61.2569
13.5 | 1.3541 | 0.02355 | -0.0054 | 57.4989
14 | 1.3728 | 0.0257 | -0.0032 | 53.4163
14.5 | 1.4027 | 0.02768 | -0.0031 | 50.6756
15 | 1.4239 | 0.03017 | -0.0019 | 47.1959
15.5 | 1.4425 | 0.033 | -0.0008 | 43.7121
16 | 1.4619 | 0.03586 | 0 | 40.7669
16.5 | 1.4809 | 0.03886 | 0.0007 | 38.1086
17 | 1.4961 | 0.04229 | 0.0012 | 35.3772
17.5 | 1.5095 | 0.046 | 0.0015 | 32.8152
18 | 1.5258 | 0.04953 | 0.0016 | 30.8056
18.5 | 1.5388 | 0.05349 | 0.0015 | 28.768
19 | 1.5493 | 0.05784 | 0.0012 | 26.786
19.5 | 1.5569 | 0.06259 | 0.0005 | 24.8746
20 | 1.5643 | 0.06756 | -0.0004 | 23.1542

## 83. Re 6M Mach 0.10 (1)
BIGFOIL.COM POLAR EXPORT
NACA63-220 a=0.6
NACA63-220 a=0.6 |  |  |  | Cl Max: | 1.641 | at alpha= | 16.5 | deg
JavaFoil+Calcfoil stall+Eppler ext transition |  |  |  | L/D Max: | 120.774 | at alpha= | 5.5 | deg
Re: | 6000000 |  |  | Cd Min: | 0.0056 | at alpha= | -1 | deg
Mach: | 0.1 |  |  | Cl=0 at alpha= | -1.4127 | deg
|  |  |  | @ Cl=0.1, Cd= | 0.0056
|  |  |  | @ Cl=0.4, Cd= | 0.0058057
|  |  |  | @ Cl=0.6, Cd= | 0.0061761
alpha (deg) | Cl | Cd | Cm | Cl/Cd
-20 | -1.341 | 0.0617 | -0.002 | -21.733
-19.5 | -1.362 | 0.05622 | -0.003 | -24.218
-19 | -1.378 | 0.0521 | -0.003 | -26.444
-18.5 | -1.388 | 0.04836 | -0.004 | -28.7
-18 | -1.391 | 0.0448 | -0.004 | -31.06
-17.5 | -1.393 | 0.0411 | -0.005 | -33.891
-17 | -1.391 | 0.03757 | -0.006 | -37.024
-16.5 | -1.385 | 0.03479 | -0.006 | -39.8
-16 | -1.376 | 0.03192 | -0.007 | -43.109
-15.5 | -1.363 | 0.02931 | -0.008 | -46.5
-15 | -1.344 | 0.02703 | -0.008 | -49.738
-14.5 | -1.323 | 0.02497 | -0.009 | -52.975
-14 | -1.298 | 0.02312 | -0.009 | -56.11
-13.5 | -1.27 | 0.0213 | -0.01 | -59.614
-13 | -1.239 | 0.01982 | -0.011 | -62.51
-12.5 | -1.205 | 0.01855 | -0.011 | -64.937
-12 | -1.168 | 0.0173 | -0.012 | -67.542
-11.5 | -1.129 | 0.01612 | -0.013 | -70.06
-11 | -1.088 | 0.0151 | -0.014 | -72.026
-10.5 | -1.044 | 0.01421 | -0.014 | -73.463
-10 | -0.998 | 0.01332 | -0.015 | -74.931
-9.5 | -0.95 | 0.01254 | -0.016 | -75.796
-9 | -0.901 | 0.01184 | -0.016 | -76.095
-8.5 | -0.849 | 0.01118 | -0.017 | -75.987
-8 | -0.796 | 0.01059 | -0.018 | -75.232
-7.5 | -0.742 | 0.01006 | -0.019 | -73.741
-7 | -0.691 | 0.0088 | -0.02 | -78.487
-6.5 | -0.634 | 0.00847 | -0.021 | -74.884
-6 | -0.574 | 0.00804 | -0.021 | -71.303
-5.5 | -0.512 | 0.0075 | -0.022 | -68.302
-5 | -0.451 | 0.00677 | -0.023 | -66.549
-4.5 | -0.389 | 0.00646 | -0.023 | -60.168
-4 | -0.326 | 0.00621 | -0.024 | -52.557
-3.5 | -0.263 | 0.00589 | -0.025 | -44.732
-3 | -0.201 | 0.00576 | -0.026 | -34.839
-2.5 | -0.138 | 0.00569 | -0.026 | -24.186
-2 | -0.075 | 0.00566 | -0.027 | -13.155
-1.5 | -0.011 | 0.00562 | -0.028 | -2.035
-1 | 0.052 | 0.0056 | -0.029 | 9.253
-0.5 | 0.115 | 0.0056 | -0.029 | 20.54
0 | 0.178 | 0.00564 | -0.03 | 31.637
0.5 | 0.242 | 0.00566 | -0.031 | 42.699
1 | 0.305 | 0.00573 | -0.031 | 53.192
1.5 | 0.368 | 0.00576 | -0.032 | 63.837
2 | 0.431 | 0.00585 | -0.033 | 73.688
2.5 | 0.492 | 0.00595 | -0.034 | 82.762
3 | 0.555 | 0.00606 | -0.034 | 91.611
3.5 | 0.617 | 0.00622 | -0.035 | 99.285
4 | 0.68 | 0.00633 | -0.036 | 107.403
4.5 | 0.742 | 0.00659 | -0.037 | 112.502
5 | 0.804 | 0.00696 | -0.037 | 115.407
5.5 | 0.858 | 0.00711 | -0.038 | 120.774
6 | 0.914 | 0.00828 | -0.038 | 110.431
6.5 | 0.97 | 0.00887 | -0.039 | 109.357
7 | 1.022 | 0.01011 | -0.039 | 101.099
7.5 | 1.075 | 0.01107 | -0.04 | 97.152
8 | 1.128 | 0.01196 | -0.04 | 94.261
8.5 | 1.179 | 0.01272 | -0.041 | 92.672
9 | 1.229 | 0.01346 | -0.041 | 91.306
9.5 | 1.274 | 0.01528 | -0.042 | 83.423
10 | 1.32 | 0.01632 | -0.042 | 80.927
10.5 | 1.365 | 0.01726 | -0.043 | 79.095
11 | 1.407 | 0.01823 | -0.043 | 77.182
11.5 | 1.445 | 0.01925 | -0.044 | 75.051
12 | 1.48 | 0.0204 | -0.044 | 72.572
12.5 | 1.513 | 0.02155 | -0.045 | 70.215
13 | 1.543 | 0.02289 | -0.045 | 67.377
13.5 | 1.568 | 0.02434 | -0.046 | 64.433
14 | 1.591 | 0.02589 | -0.046 | 61.453
14.5 | 1.61 | 0.02754 | -0.047 | 58.449
15 | 1.625 | 0.02922 | -0.047 | 55.619
15.5 | 1.636 | 0.03104 | -0.048 | 52.702
16 | 1.64 | 0.03307 | -0.048 | 49.602
16.5 | 1.641 | 0.03527 | -0.049 | 46.519
17 | 1.637 | 0.03763 | -0.049 | 43.489
17.5 | 1.629 | 0.03997 | -0.049 | 40.759
18 | 1.617 | 0.04307 | -0.05 | 37.547
18.5 | 1.603 | 0.04584 | -0.05 | 34.967
19 | 1.584 | 0.0491 | -0.05 | 32.258
19.5 | 1.562 | 0.05245 | -0.051 | 29.786
20 | 1.536 | 0.05691 | -0.051 | 26.994

## 84. Re 6M Mach 0.10 (2)
BIGFOIL.COM POLAR EXPORT
NACA63-220 a=0.6
NACA63-220 a=0.6 |  |  |  | Cl Max: | 1.5563 | at alpha= | 20 | deg
XFOIL ncrit=9 |  |  |  | L/D Max: | 135.962 | at alpha= | 5 | deg
Re: | 6000000 |  |  | Cd Min: | 0.07061 | at alpha= | 20 | deg
Mach: | 0.1 |  |  | Cl=0 at alpha= | -1.4067 | deg
|  |  |  | @ Cl=0.1, Cd= | 0.0047437
|  |  |  | @ Cl=0.4, Cd= | 0.0048971
|  |  |  | @ Cl=0.6, Cd= | 0.0052216
alpha (deg) | Cl | Cd | Cm | Cl/Cd
-20 | -1.4592 | 0.05327 | -0.0467 | -27.3925
-19.5 | -1.4837 | 0.04958 | -0.0407 | -29.9254
-19 | -1.4296 | 0.04475 | -0.0501 | -31.9464
-18.5 | -1.4173 | 0.04112 | -0.0502 | -34.4674
-18 | -1.4027 | 0.03769 | -0.0503 | -37.2168
-17.5 | -1.391 | 0.03417 | -0.05 | -40.7082
-17 | -1.3783 | 0.03091 | -0.0493 | -44.5907
-16.5 | -1.364 | 0.02796 | -0.0484 | -48.784
-16 | -1.346 | 0.02541 | -0.0473 | -52.9713
-15.5 | -1.3254 | 0.02313 | -0.046 | -57.3022
-15 | -1.302 | 0.02113 | -0.0445 | -61.6186
-14.5 | -1.2788 | 0.01922 | -0.0428 | -66.5349
-14 | -1.2576 | 0.01735 | -0.0405 | -72.4841
-13.5 | -1.233 | 0.01583 | -0.0381 | -77.8901
-13 | -1.2067 | 0.01458 | -0.0354 | -82.7641
-12.5 | -1.1805 | 0.01358 | -0.0322 | -86.9293
-12 | -1.162 | 0.01275 | -0.0268 | -91.1373
-11.5 | -1.1249 | 0.01213 | -0.0242 | -92.737
-11 | -1.0795 | 0.0116 | -0.023 | -93.0603
-10.5 | -1.0313 | 0.01111 | -0.0221 | -92.8263
-10 | -0.9816 | 0.01062 | -0.0214 | -92.4294
-9.5 | -0.9295 | 0.01019 | -0.0211 | -91.2169
-9 | -0.8765 | 0.00978 | -0.0209 | -89.6217
-8.5 | -0.8227 | 0.00935 | -0.0209 | -87.9893
-8 | -0.7685 | 0.00892 | -0.0209 | -86.1547
-7.5 | -0.7141 | 0.00843 | -0.021 | -84.7094
-7 | -0.6586 | 0.00799 | -0.0212 | -82.428
-6.5 | -0.6017 | 0.00763 | -0.0216 | -78.8598
-6 | -0.5446 | 0.00726 | -0.0221 | -75.0138
-5.5 | -0.4873 | 0.00686 | -0.0227 | -71.035
-5 | -0.4296 | 0.00646 | -0.0233 | -66.5015
-4.5 | -0.372 | 0.00602 | -0.0239 | -61.794
-4 | -0.3146 | 0.00548 | -0.0246 | -57.4088
-3.5 | -0.2558 | 0.0051 | -0.0254 | -50.1569
-3 | -0.1951 | 0.00496 | -0.0264 | -39.3347
-2.5 | -0.1339 | 0.00489 | -0.0275 | -27.3824
-2 | -0.0728 | 0.00485 | -0.0285 | -15.0103
-1.5 | -0.0114 | 0.00478 | -0.0296 | -2.3849
-1 | 0.0497 | 0.00476 | -0.0307 | 10.4412
-0.5 | 0.1113 | 0.00474 | -0.0318 | 23.481
0 | 0.1727 | 0.00476 | -0.0328 | 36.2815
0.5 | 0.234 | 0.00476 | -0.0339 | 49.1597
1 | 0.2952 | 0.00483 | -0.035 | 61.118
1.5 | 0.3565 | 0.00484 | -0.0361 | 73.657
2 | 0.4175 | 0.00492 | -0.0371 | 84.8577
2.5 | 0.4787 | 0.00497 | -0.0382 | 96.3179
3 | 0.5391 | 0.00507 | -0.0391 | 106.3314
3.5 | 0.5993 | 0.00522 | -0.0401 | 114.8084
4 | 0.6591 | 0.00536 | -0.0409 | 122.9664
4.5 | 0.7188 | 0.00553 | -0.0418 | 129.9819
5 | 0.7777 | 0.00572 | -0.0425 | 135.9615
5.5 | 0.8332 | 0.00619 | -0.0428 | 134.6042
6 | 0.883 | 0.00702 | -0.0423 | 125.7835
6.5 | 0.9339 | 0.00766 | -0.0419 | 121.9191
7 | 0.9835 | 0.00829 | -0.0413 | 118.6369
7.5 | 1.0315 | 0.00892 | -0.0404 | 115.639
8 | 1.077 | 0.00955 | -0.0391 | 112.7749
8.5 | 1.1187 | 0.01023 | -0.0371 | 109.3548
9 | 1.1575 | 0.01083 | -0.0347 | 106.879
9.5 | 1.173 | 0.01163 | -0.0283 | 100.8598
10 | 1.1912 | 0.01282 | -0.0234 | 92.9173
10.5 | 1.2102 | 0.01427 | -0.0192 | 84.8073
11 | 1.2337 | 0.01571 | -0.016 | 78.5296
11.5 | 1.258 | 0.01724 | -0.0132 | 72.9698
12 | 1.2815 | 0.01891 | -0.0105 | 67.7684
12.5 | 1.3064 | 0.0206 | -0.0083 | 63.4175
13 | 1.3293 | 0.02247 | -0.006 | 59.1589
13.5 | 1.352 | 0.02443 | -0.004 | 55.3418
14 | 1.3707 | 0.02669 | -0.0018 | 51.3563
14.5 | 1.4389 | 0.02907 | -0.0094 | 49.4978
15 | 1.4217 | 0.03141 | -0.0006 | 45.2627
15.5 | 1.4398 | 0.03437 | 0.0004 | 41.8912
16 | 1.4595 | 0.03731 | 0.0012 | 39.1182
16.5 | 1.4773 | 0.04054 | 0.0018 | 36.4406
17 | 1.4913 | 0.04418 | 0.0023 | 33.7551
17.5 | 1.5049 | 0.048 | 0.0026 | 31.3521
18 | 1.5194 | 0.05182 | 0.0026 | 29.3207
18.5 | 1.5312 | 0.05606 | 0.0024 | 27.3136
19 | 1.5403 | 0.06067 | 0.002 | 25.3882
19.5 | 1.5474 | 0.06566 | 0.0012 | 23.5669
20 | 1.5563 | 0.07061 | 0.0002 | 22.0408

## 85. Re 6M Mach 0.25 (1)
BIGFOIL.COM POLAR EXPORT
NACA63-220 a=0.6
NACA63-220 a=0.6 |  |  |  | Cl Max: | 1.569 | at alpha= | 14.5 | deg
JavaFoil+Calcfoil stall+Eppler ext transition |  |  |  | L/D Max: | 119.2 | at alpha= | 5 | deg
Re: | 6000000 |  |  | Cd Min: | 0.00566 | at alpha= | -1.5 | deg
Mach: | 0.25 |  |  | Cl=0 at alpha= | -1.4077 | deg
|  |  |  | @ Cl=0.1, Cd= | 0.0057161
|  |  |  | @ Cl=0.4, Cd= | 0.0059071
|  |  |  | @ Cl=0.6, Cd= | 0.0062463
alpha (deg) | Cl | Cd | Cm | Cl/Cd
-20 | -1.023 | 0.09339 | -0.002 | -10.95
-19.5 | -1.083 | 0.08178 | -0.003 | -13.242
-19 | -1.14 | 0.0708 | -0.003 | -16.098
-18.5 | -1.184 | 0.06357 | -0.004 | -18.624
-18 | -1.216 | 0.05765 | -0.004 | -21.094
-17.5 | -1.243 | 0.0522 | -0.005 | -23.813
-17 | -1.266 | 0.04674 | -0.006 | -27.082
-16.5 | -1.281 | 0.04268 | -0.006 | -30.02
-16 | -1.293 | 0.03812 | -0.007 | -33.929
-15.5 | -1.298 | 0.03459 | -0.008 | -37.518
-15 | -1.293 | 0.03151 | -0.008 | -41.051
-14.5 | -1.284 | 0.02895 | -0.009 | -44.345
-14 | -1.27 | 0.02631 | -0.01 | -48.286
-13.5 | -1.252 | 0.02423 | -0.01 | -51.651
-13 | -1.229 | 0.02226 | -0.011 | -55.19
-12.5 | -1.201 | 0.02057 | -0.012 | -58.394
-12 | -1.17 | 0.01905 | -0.012 | -61.441
-11.5 | -1.135 | 0.01783 | -0.013 | -63.647
-11 | -1.097 | 0.01655 | -0.014 | -66.298
-10.5 | -1.056 | 0.01547 | -0.015 | -68.235
-10 | -1.012 | 0.01445 | -0.015 | -70.008
-9.5 | -0.965 | 0.01358 | -0.016 | -71.031
-9 | -0.916 | 0.01271 | -0.017 | -72.046
-8.5 | -0.865 | 0.01192 | -0.018 | -72.566
-8 | -0.812 | 0.01123 | -0.018 | -72.298
-7.5 | -0.756 | 0.0106 | -0.019 | -71.374
-7 | -0.703 | 0.00938 | -0.02 | -74.884
-6.5 | -0.646 | 0.00848 | -0.021 | -76.141
-6 | -0.589 | 0.00831 | -0.022 | -70.809
-5.5 | -0.526 | 0.00778 | -0.023 | -67.656
-5 | -0.463 | 0.00693 | -0.023 | -66.772
-4.5 | -0.399 | 0.0066 | -0.024 | -60.493
-4 | -0.335 | 0.00632 | -0.025 | -53.029
-3.5 | -0.271 | 0.00599 | -0.026 | -45.174
-3 | -0.206 | 0.00579 | -0.026 | -35.557
-2.5 | -0.141 | 0.00577 | -0.027 | -24.495
-2 | -0.077 | 0.0057 | -0.028 | -13.435
-1.5 | -0.012 | 0.00566 | -0.029 | -2.077
-1 | 0.053 | 0.00568 | -0.029 | 9.376
-0.5 | 0.118 | 0.00573 | -0.03 | 20.65
0 | 0.183 | 0.00569 | -0.031 | 32.213
0.5 | 0.248 | 0.00573 | -0.032 | 43.354
1 | 0.313 | 0.0058 | -0.032 | 54.04
1.5 | 0.378 | 0.00588 | -0.033 | 64.342
2 | 0.443 | 0.00596 | -0.034 | 74.373
2.5 | 0.506 | 0.00604 | -0.035 | 83.743
3 | 0.57 | 0.00619 | -0.035 | 92.041
3.5 | 0.634 | 0.00631 | -0.036 | 100.474
4 | 0.698 | 0.00649 | -0.037 | 107.539
4.5 | 0.762 | 0.00681 | -0.038 | 111.956
5 | 0.819 | 0.00687 | -0.038 | 119.2
5.5 | 0.877 | 0.00808 | -0.038 | 108.576
6 | 0.935 | 0.00869 | -0.039 | 107.548
6.5 | 0.991 | 0.00938 | -0.04 | 105.613
7 | 1.045 | 0.01073 | -0.04 | 97.41
7.5 | 1.098 | 0.01193 | -0.041 | 92.104
8 | 1.151 | 0.01278 | -0.041 | 90.063
8.5 | 1.203 | 0.01355 | -0.042 | 88.787
9 | 1.25 | 0.0154 | -0.042 | 81.192
9.5 | 1.297 | 0.01664 | -0.043 | 77.952
10 | 1.343 | 0.01762 | -0.043 | 76.213
10.5 | 1.385 | 0.0187 | -0.044 | 74.074
11 | 1.424 | 0.01982 | -0.044 | 71.83
11.5 | 1.458 | 0.02103 | -0.045 | 69.329
12 | 1.489 | 0.02229 | -0.045 | 66.784
12.5 | 1.515 | 0.02376 | -0.046 | 63.763
13 | 1.536 | 0.02534 | -0.046 | 60.626
13.5 | 1.552 | 0.02711 | -0.047 | 57.257
14 | 1.564 | 0.02897 | -0.047 | 53.979
14.5 | 1.569 | 0.03101 | -0.048 | 50.601
15 | 1.569 | 0.03321 | -0.048 | 47.248
15.5 | 1.561 | 0.03563 | -0.049 | 43.823
16 | 1.544 | 0.03825 | -0.049 | 40.368
16.5 | 1.52 | 0.04114 | -0.049 | 36.948
17 | 1.488 | 0.04477 | -0.05 | 33.244
17.5 | 1.451 | 0.04863 | -0.05 | 29.834
18 | 1.406 | 0.05314 | -0.05 | 26.462
18.5 | 1.356 | 0.05747 | -0.05 | 23.593
19 | 1.298 | 0.06336 | -0.051 | 20.494
19.5 | 1.236 | 0.07053 | -0.051 | 17.519

## 86. Re 6M Mach 0.25 (2)
BIGFOIL.COM POLAR EXPORT
NACA63-220 a=0.6
NACA63-220 a=0.6 |  |  |  | Cl Max: | 1.513 | at alpha= | 20 | deg
XFOIL ncrit=9 |  |  |  | L/D Max: | 138.236 | at alpha= | 5 | deg
Re: | 6000000 |  |  | Cd Min: | 0.08744 | at alpha= | 20 | deg
Mach: | 0.25 |  |  | Cl=0 at alpha= | -1.4063 | deg
|  |  |  | @ Cl=0.1, Cd= | 0.0048076
|  |  |  | @ Cl=0.4, Cd= | 0.0049486
|  |  |  | @ Cl=0.6, Cd= | 0.0052372
alpha (deg) | Cl | Cd | Cm | Cl/Cd
-19 | -1.3812 | 0.05921 | -0.0548 | -23.3271
-18.5 | -1.3747 | 0.054 | -0.056 | -25.4574
-18 | -1.3657 | 0.04922 | -0.0569 | -27.7469
-17.5 | -1.3539 | 0.04486 | -0.0574 | -30.1806
-17 | -1.3398 | 0.04086 | -0.0575 | -32.79
-16.5 | -1.3273 | 0.03694 | -0.0573 | -35.9312
-16 | -1.3153 | 0.03318 | -0.0567 | -39.6414
-15.5 | -1.3004 | 0.0299 | -0.0556 | -43.4916
-15 | -1.2839 | 0.02692 | -0.0543 | -47.6932
-14.5 | -1.2621 | 0.02439 | -0.0528 | -51.7466
-14 | -1.239 | 0.02206 | -0.0511 | -56.165
-13.5 | -1.2172 | 0.01978 | -0.049 | -61.5369
-13 | -1.1939 | 0.01775 | -0.0466 | -67.262
-12.5 | -1.1674 | 0.01605 | -0.044 | -72.7352
-12 | -1.1384 | 0.01466 | -0.0412 | -77.6535
-11.5 | -1.1121 | 0.01344 | -0.0376 | -82.7455
-11 | -1.0948 | 0.01244 | -0.0316 | -88.0064
-10.5 | -1.0556 | 0.01185 | -0.0286 | -89.0802
-10 | -1.0077 | 0.01128 | -0.0269 | -89.3351
-9.5 | -0.9575 | 0.01073 | -0.0256 | -89.2358
-9 | -0.9041 | 0.01026 | -0.0248 | -88.1189
-8.5 | -0.8491 | 0.00981 | -0.0242 | -86.5545
-8 | -0.7934 | 0.00934 | -0.0238 | -84.9465
-7.5 | -0.7374 | 0.00885 | -0.0235 | -83.322
-7 | -0.6815 | 0.00828 | -0.0233 | -82.3068
-6.5 | -0.623 | 0.00789 | -0.0234 | -78.9607
-6 | -0.5636 | 0.0075 | -0.0237 | -75.1467
-5.5 | -0.5044 | 0.00709 | -0.0241 | -71.1425
-5 | -0.445 | 0.00662 | -0.0246 | -67.2205
-4.5 | -0.3855 | 0.00616 | -0.0251 | -62.5812
-4 | -0.3261 | 0.00559 | -0.0257 | -58.3363
-3.5 | -0.2656 | 0.00517 | -0.0264 | -51.3733
-3 | -0.2024 | 0.00503 | -0.0274 | -40.2386
-2.5 | -0.1389 | 0.00497 | -0.0284 | -27.9477
-2 | -0.0754 | 0.00489 | -0.0295 | -15.4192
-1.5 | -0.0119 | 0.00484 | -0.0306 | -2.4587
-1 | 0.0516 | 0.0048 | -0.0317 | 10.75
-0.5 | 0.1155 | 0.00481 | -0.0328 | 24.0125
0 | 0.179 | 0.00483 | -0.0339 | 37.06
0.5 | 0.2429 | 0.00483 | -0.035 | 50.2899
1 | 0.3062 | 0.00488 | -0.0361 | 62.7459
1.5 | 0.3699 | 0.00492 | -0.0372 | 75.1829
2 | 0.4331 | 0.00498 | -0.0382 | 86.9679
3 | 0.5595 | 0.00514 | -0.0403 | 108.8521
3.5 | 0.622 | 0.00529 | -0.0412 | 117.5803
4 | 0.6842 | 0.00545 | -0.042 | 125.5413
4.5 | 0.7462 | 0.00562 | -0.0428 | 132.7758
5 | 0.8073 | 0.00584 | -0.0434 | 138.2363
5.5 | 0.8642 | 0.00635 | -0.0434 | 136.0945
6 | 0.9147 | 0.00722 | -0.0426 | 126.6898
6.5 | 0.9651 | 0.00794 | -0.0416 | 121.5491
7 | 1.0127 | 0.00871 | -0.0401 | 116.2687
7.5 | 1.0583 | 0.0094 | -0.0382 | 112.5851
8 | 1.0992 | 0.01012 | -0.0356 | 108.6166
8.5 | 1.1233 | 0.01083 | -0.03 | 103.7211
9 | 1.1431 | 0.0119 | -0.0244 | 96.0588
9.5 | 1.1648 | 0.01326 | -0.0199 | 87.8431
10 | 1.1855 | 0.01488 | -0.0159 | 79.6707
10.5 | 1.2033 | 0.01683 | -0.0119 | 71.4973
11 | 1.2239 | 0.01881 | -0.0086 | 65.0665
11.5 | 1.2471 | 0.02078 | -0.0058 | 60.0144
12 | 1.2708 | 0.02282 | -0.0033 | 55.688
12.5 | 1.2922 | 0.02508 | -0.0009 | 51.5231
13 | 1.3162 | 0.02737 | 0.001 | 48.0891
13.5 | 1.3354 | 0.03009 | 0.003 | 44.3802
14.5 | 1.4077 | 0.03599 | -0.0001 | 39.1136
15.5 | 1.4232 | 0.0424 | 0.0062 | 33.566
16 | 1.4385 | 0.04625 | 0.0069 | 31.1027
16.5 | 1.4511 | 0.0505 | 0.0073 | 28.7347
17 | 1.4661 | 0.05467 | 0.0075 | 26.8173
17.5 | 1.4792 | 0.05917 | 0.0073 | 24.9992
18 | 1.4863 | 0.06437 | 0.0069 | 23.0899
18.5 | 1.4943 | 0.06974 | 0.0061 | 21.4267
19 | 1.5033 | 0.07514 | 0.0049 | 20.0067
19.5 | 1.5097 | 0.08103 | 0.0034 | 18.6314
20 | 1.513 | 0.08744 | 0.0015 | 17.3033

## 87. Re 6M Mach 0.50 (1)
BIGFOIL.COM POLAR EXPORT
NACA63-220 a=0.6
NACA63-220 a=0.6 |  |  |  | Cl Max: | 1.37 | at alpha= | 10 | deg
JavaFoil+Calcfoil stall+Eppler ext transition |  |  |  | L/D Max: | 103.065 | at alpha= | 4.5 | deg
Re: | 6000000 |  |  | Cd Min: | 0.00597 | at alpha= | -1 | deg
Mach: | 0.5 |  |  | Cl=0 at alpha= | -1.411 | deg
|  |  |  | @ Cl=0.1, Cd= | 0.0060033
|  |  |  | @ Cl=0.4, Cd= | 0.0062559
|  |  |  | @ Cl=0.6, Cd= | 0.0065354
alpha (deg) | Cl | Cd | Cm | Cl/Cd
-20 | -1.067 | 0.15691 | -0.002 | -6.8
-19.5 | -1.055 | 0.14586 | -0.002 | -7.236
-19 | -1.02 | 0.14385 | -0.003 | -7.089
-18.5 | -0.983 | 0.14432 | -0.003 | -6.811
-18 | -0.952 | 0.13632 | -0.003 | -6.987
-17.5 | -0.934 | 0.13395 | -0.004 | -6.974
-17 | -0.902 | 0.12831 | -0.004 | -7.029
-16.5 | -0.866 | 0.12792 | -0.004 | -6.771
-16 | -0.852 | 0.11668 | -0.006 | -7.304
-15.5 | -0.819 | 0.11202 | -0.006 | -7.309
-15 | -0.779 | 0.11347 | -0.005 | -6.867
-14.5 | -0.76 | 0.10855 | -0.007 | -7.004
-14 | -0.732 | 0.09943 | -0.007 | -7.359
-13.5 | -0.694 | 0.09745 | -0.007 | -7.127
-13 | -0.667 | 0.08985 | -0.007 | -7.419
-12.5 | -0.638 | 0.09228 | -0.007 | -6.913
-12 | -0.682 | 0.04068 | -0.013 | -16.763
-11.5 | -0.587 | 0.07844 | -0.009 | -7.486
-11 | -0.865 | 0.02962 | -0.015 | -29.218
-10.5 | -0.98 | 0.02413 | -0.016 | -40.604
-10 | -0.998 | 0.02148 | -0.017 | -46.471
-9.5 | -0.985 | 0.01953 | -0.018 | -50.46
-9 | -0.956 | 0.01781 | -0.018 | -53.702
-8.5 | -0.917 | 0.01629 | -0.019 | -56.288
-8 | -0.868 | 0.01502 | -0.02 | -57.792
-7.5 | -0.815 | 0.01386 | -0.021 | -58.77
-7 | -0.757 | 0.01283 | -0.022 | -59.043
-6.5 | -0.7 | 0.01104 | -0.023 | -63.365
-6 | -0.637 | 0.0103 | -0.024 | -61.859
-5.5 | -0.573 | 0.0096 | -0.025 | -59.746
-5 | -0.509 | 0.00865 | -0.026 | -58.825
-4.5 | -0.445 | 0.00744 | -0.027 | -59.834
-4 | -0.374 | 0.00692 | -0.028 | -54.002
-3.5 | -0.302 | 0.00661 | -0.029 | -45.689
-3 | -0.23 | 0.0062 | -0.029 | -37.115
-2.5 | -0.158 | 0.00606 | -0.03 | -26.045
-2 | -0.086 | 0.00598 | -0.031 | -14.298
-1.5 | -0.013 | 0.00598 | -0.032 | -2.195
-1 | 0.06 | 0.00597 | -0.033 | 9.97
-0.5 | 0.132 | 0.00603 | -0.034 | 21.917
0 | 0.205 | 0.00605 | -0.034 | 33.876
0.5 | 0.278 | 0.00606 | -0.035 | 45.805
1 | 0.35 | 0.00616 | -0.036 | 56.837
1.5 | 0.423 | 0.0063 | -0.037 | 67.115
2 | 0.495 | 0.00645 | -0.038 | 76.814
2.5 | 0.564 | 0.00659 | -0.039 | 85.637
3 | 0.63 | 0.00649 | -0.039 | 97.205
3.5 | 0.699 | 0.0072 | -0.04 | 97.104
4 | 0.767 | 0.00754 | -0.04 | 101.689
4.5 | 0.833 | 0.00809 | -0.041 | 103.065
5 | 0.897 | 0.00915 | -0.042 | 98.087
5.5 | 0.961 | 0.01001 | -0.042 | 96.039
6 | 1.024 | 0.01099 | -0.043 | 93.14
6.5 | 1.082 | 0.01286 | -0.043 | 84.133
7 | 1.139 | 0.01453 | -0.044 | 78.367
7.5 | 1.194 | 0.01579 | -0.045 | 75.663
8 | 1.246 | 0.01703 | -0.045 | 73.167
8.5 | 1.288 | 0.02008 | -0.046 | 64.145
9 | 1.327 | 0.02168 | -0.046 | 61.211
9.5 | 1.355 | 0.02345 | -0.047 | 57.79
10 | 1.37 | 0.02545 | -0.047 | 53.85
10.5 | 1.364 | 0.02797 | -0.048 | 48.749
11 | 1.304 | 0.03142 | -0.048 | 41.493
11.5 | 0.849 | 0.03987 | -0.048 | 21.299
12 | 0.872 | 0.04567 | -0.048 | 19.086
12.5 | 0.912 | 0.04236 | -0.05 | 21.521
13 | 0.931 | 0.05065 | -0.049 | 18.391
13.5 | 0.932 | 0.06282 | -0.047 | 14.837
14 | 0.99 | 0.05623 | -0.05 | 17.602
14.5 | 1 | 0.0716 | -0.049 | 13.968
15 | 1.022 | 0.07442 | -0.049 | 13.739

## 88. Re 6M Mach 0.50 (2)
BIGFOIL.COM POLAR EXPORT
NACA63-220 a=0.6
NACA63-220 a=0.6 |  |  |  | Cl Max: | 1.3246 | at alpha= | 16 | deg
XFOIL ncrit=9 |  |  |  | L/D Max: | 144.209 | at alpha= | 5 | deg
Re: | 6000000 |  |  | Cd Min: | 0.17768 | at alpha= | 20 | deg
Mach: | 0.5 |  |  | Cl=0 at alpha= | -1.4057 | deg
|  |  |  | @ Cl=0.1, Cd= | 0.0050939
|  |  |  | @ Cl=0.4, Cd= | 0.0052234
|  |  |  | @ Cl=0.6, Cd= | 0.0054549
alpha (deg) | Cl | Cd | Cm | Cl/Cd
-18.5 | -0.9073 | 0.14901 | -0.0178 | -6.0889
-18 | -0.9248 | 0.13671 | -0.0268 | -6.7647
-17.5 | -0.9431 | 0.12471 | -0.0354 | -7.5623
-17 | -0.9634 | 0.1128 | -0.0438 | -8.5408
-16.5 | -0.9847 | 0.10124 | -0.0516 | -9.7264
-16 | -1.0068 | 0.0901 | -0.0588 | -11.1743
-15.5 | -1.0296 | 0.07952 | -0.065 | -12.9477
-15 | -1.0506 | 0.06981 | -0.07 | -15.0494
-14.5 | -1.0682 | 0.06104 | -0.0736 | -17.5
-14 | -1.0805 | 0.05332 | -0.0758 | -20.2644
-13.5 | -1.0838 | 0.04682 | -0.0766 | -23.1482
-13 | -1.0816 | 0.0411 | -0.0765 | -26.3163
-12.5 | -1.0737 | 0.03615 | -0.0755 | -29.7012
-12 | -1.0607 | 0.03187 | -0.0737 | -33.2821
-11.5 | -1.0439 | 0.02815 | -0.0714 | -37.0835
-11 | -1.0234 | 0.02488 | -0.0686 | -41.1334
-10.5 | -1.0029 | 0.02176 | -0.0655 | -46.0892
-10 | -0.9758 | 0.01912 | -0.0623 | -51.0356
-9.5 | -0.9438 | 0.01684 | -0.0591 | -56.0451
-9 | -0.9137 | 0.0147 | -0.0554 | -62.1565
-8.5 | -0.8796 | 0.01299 | -0.0514 | -67.7136
-8 | -0.8531 | 0.01157 | -0.0457 | -73.7338
-7.5 | -0.817 | 0.01081 | -0.04 | -75.5782
-7 | -0.7632 | 0.01006 | -0.0369 | -75.8648
-6.5 | -0.7073 | 0.00926 | -0.0343 | -76.3823
-6 | -0.6448 | 0.00859 | -0.0328 | -75.064
-5.5 | -0.5788 | 0.00805 | -0.0319 | -71.9006
-5 | -0.5119 | 0.00747 | -0.0313 | -68.5274
-4.5 | -0.4452 | 0.00685 | -0.0309 | -64.9927
-4 | -0.3788 | 0.00609 | -0.0308 | -62.2003
-3.5 | -0.3098 | 0.00553 | -0.031 | -56.0217
-3 | -0.2363 | 0.00532 | -0.0318 | -44.4173
-2.5 | -0.1622 | 0.00523 | -0.0328 | -31.0134
-2 | -0.0881 | 0.00515 | -0.0339 | -17.1068
-1.5 | -0.014 | 0.00509 | -0.035 | -2.7505
-1 | 0.0602 | 0.00511 | -0.0362 | 11.7808
-0.5 | 0.1345 | 0.00508 | -0.0374 | 26.4764
0 | 0.2084 | 0.00514 | -0.0386 | 40.5447
0.5 | 0.2826 | 0.00512 | -0.0398 | 55.1953
1 | 0.3567 | 0.0052 | -0.041 | 68.5962
1.5 | 0.4306 | 0.00524 | -0.0421 | 82.1756
2 | 0.5044 | 0.00534 | -0.0431 | 94.4569
2.5 | 0.5786 | 0.00542 | -0.0441 | 106.7528
3 | 0.6521 | 0.00554 | -0.0449 | 117.7076
3.5 | 0.7254 | 0.00571 | -0.0456 | 127.0403
4 | 0.7976 | 0.00592 | -0.0459 | 134.7297
4.5 | 0.8689 | 0.0062 | -0.046 | 140.1452
5 | 0.9388 | 0.00651 | -0.0457 | 144.2089
5.5 | 1.0008 | 0.00713 | -0.0442 | 140.3647
6 | 1.041 | 0.0083 | -0.0395 | 125.4217
6.5 | 1.0524 | 0.00952 | -0.0303 | 110.5462
7 | 1.056 | 0.01152 | -0.0217 | 91.6667
7.5 | 1.0681 | 0.01382 | -0.0154 | 77.2865
8 | 1.0889 | 0.01606 | -0.0104 | 67.802
8.5 | 1.1062 | 0.01865 | -0.0055 | 59.3137
9 | 1.1241 | 0.02141 | -0.0012 | 52.5035
9.5 | 1.1356 | 0.0247 | 0.003 | 45.9757
10 | 1.1425 | 0.02858 | 0.0068 | 39.9755
10.5 | 1.1555 | 0.03242 | 0.0097 | 35.6416
11 | 1.1739 | 0.03619 | 0.0121 | 32.4371
11.5 | 1.1948 | 0.04001 | 0.014 | 29.8625
12 | 1.2142 | 0.04414 | 0.0156 | 27.5079
12.5 | 1.2366 | 0.04823 | 0.017 | 25.6396
13 | 1.2541 | 0.0529 | 0.018 | 23.707
13.5 | 1.2743 | 0.05758 | 0.0187 | 22.1309
14 | 1.2905 | 0.06279 | 0.019 | 20.5526
14.5 | 1.3039 | 0.06849 | 0.0189 | 19.0378
15 | 1.3151 | 0.07456 | 0.0184 | 17.6381
15.5 | 1.3238 | 0.08108 | 0.0172 | 16.3271
16 | 1.3246 | 0.08882 | 0.0152 | 14.9133
16.5 | 1.3184 | 0.09769 | 0.0121 | 13.4958
17 | 1.307 | 0.10747 | 0.0079 | 12.1615
17.5 | 1.2919 | 0.11809 | 0.0025 | 10.94
18 | 1.2735 | 0.12941 | -0.0039 | 9.8408
18.5 | 1.2558 | 0.14104 | -0.011 | 8.9039
19 | 1.2394 | 0.15271 | -0.0186 | 8.116
19.5 | 1.2195 | 0.16517 | -0.0272 | 7.3833
20 | 1.2017 | 0.17768 | -0.0362 | 6.7633

## 89. Re 7M Mach 0.00 (1)
BIGFOIL.COM POLAR EXPORT
NACA63-220 a=0.6
NACA63-220 a=0.6 |  |  |  | Cl Max: | 1.656 | at alpha= | 16.5 | deg
JavaFoil+Calcfoil stall+Eppler ext transition |  |  |  | L/D Max: | 115.04 | at alpha= | 5.5 | deg
Re: | 7000000 |  |  | Cd Min: | 0.00553 | at alpha= | -1 | deg
Mach: | 0 |  |  | Cl=0 at alpha= | -1.4127 | deg
|  |  |  | @ Cl=0.1, Cd= | 0.0055377
|  |  |  | @ Cl=0.4, Cd= | 0.0057524
|  |  |  | @ Cl=0.6, Cd= | 0.0060674
alpha (deg) | Cl | Cd | Cm | Cl/Cd
-20 | -1.38 | 0.05696 | -0.002 | -24.224
-19.5 | -1.395 | 0.05271 | -0.003 | -26.463
-19 | -1.407 | 0.04913 | -0.003 | -28.63
-18.5 | -1.414 | 0.04508 | -0.004 | -31.372
-18 | -1.414 | 0.04191 | -0.004 | -33.747
-17.5 | -1.413 | 0.03836 | -0.005 | -36.835
-17 | -1.408 | 0.03547 | -0.006 | -39.688
-16.5 | -1.399 | 0.03256 | -0.006 | -42.974
-16 | -1.388 | 0.02994 | -0.007 | -46.374
-15.5 | -1.372 | 0.0278 | -0.007 | -49.371
-15 | -1.353 | 0.02542 | -0.008 | -53.2
-14.5 | -1.329 | 0.02353 | -0.009 | -56.488
-14 | -1.302 | 0.0218 | -0.009 | -59.756
-13.5 | -1.273 | 0.02014 | -0.01 | -63.23
-13 | -1.241 | 0.01885 | -0.011 | -65.836
-12.5 | -1.206 | 0.0176 | -0.011 | -68.554
-12 | -1.169 | 0.01642 | -0.012 | -71.207
-11.5 | -1.129 | 0.01539 | -0.013 | -73.401
-11 | -1.087 | 0.01445 | -0.014 | -75.264
-10.5 | -1.043 | 0.01354 | -0.014 | -77.072
-10 | -0.997 | 0.01274 | -0.015 | -78.27
-9.5 | -0.949 | 0.01202 | -0.016 | -78.962
-9 | -0.899 | 0.01137 | -0.016 | -79.084
-8.5 | -0.848 | 0.01073 | -0.017 | -79.036
-8 | -0.795 | 0.0102 | -0.018 | -77.952
-7.5 | -0.74 | 0.00973 | -0.019 | -76.137
-7 | -0.691 | 0.00862 | -0.02 | -80.14
-6.5 | -0.631 | 0.00828 | -0.02 | -76.252
-6 | -0.571 | 0.00788 | -0.021 | -72.453
-5.5 | -0.51 | 0.00751 | -0.022 | -67.882
-5 | -0.448 | 0.00693 | -0.023 | -64.744
-4.5 | -0.387 | 0.00651 | -0.023 | -59.405
-4 | -0.325 | 0.00623 | -0.024 | -52.113
-3.5 | -0.262 | 0.00598 | -0.025 | -43.797
-3 | -0.2 | 0.00571 | -0.025 | -34.932
-2.5 | -0.137 | 0.00564 | -0.026 | -24.254
-2 | -0.074 | 0.00556 | -0.027 | -13.345
-1.5 | -0.011 | 0.00556 | -0.028 | -2.047
-1 | 0.052 | 0.00553 | -0.028 | 9.328
-0.5 | 0.114 | 0.00554 | -0.029 | 20.651
0 | 0.177 | 0.00559 | -0.03 | 31.729
0.5 | 0.24 | 0.00561 | -0.031 | 42.822
1 | 0.303 | 0.00564 | -0.031 | 53.773
1.5 | 0.366 | 0.00572 | -0.032 | 63.988
2 | 0.429 | 0.00578 | -0.033 | 74.197
2.5 | 0.49 | 0.00587 | -0.033 | 83.384
3 | 0.552 | 0.00599 | -0.034 | 92.184
3.5 | 0.614 | 0.00609 | -0.035 | 100.88
4 | 0.676 | 0.00631 | -0.036 | 107.158
4.5 | 0.738 | 0.00665 | -0.036 | 110.983
5 | 0.8 | 0.00718 | -0.037 | 111.322
5.5 | 0.855 | 0.00743 | -0.037 | 115.04
6 | 0.911 | 0.00824 | -0.038 | 110.492
6.5 | 0.965 | 0.0091 | -0.038 | 106.017
7 | 1.018 | 0.01003 | -0.039 | 101.486
7.5 | 1.072 | 0.0109 | -0.039 | 98.331
8 | 1.124 | 0.01162 | -0.04 | 96.723
8.5 | 1.176 | 0.01228 | -0.041 | 95.73
9 | 1.225 | 0.01303 | -0.041 | 94.044
9.5 | 1.271 | 0.01486 | -0.042 | 85.524
10 | 1.318 | 0.01566 | -0.042 | 84.139
10.5 | 1.363 | 0.01656 | -0.043 | 82.307
11 | 1.405 | 0.01747 | -0.043 | 80.387
11.5 | 1.444 | 0.01842 | -0.044 | 78.367
12 | 1.48 | 0.01949 | -0.044 | 75.92
12.5 | 1.513 | 0.02065 | -0.045 | 73.299
13 | 1.544 | 0.0219 | -0.045 | 70.494
13.5 | 1.571 | 0.02327 | -0.046 | 67.501
14 | 1.595 | 0.02467 | -0.046 | 64.662
14.5 | 1.616 | 0.02621 | -0.047 | 61.644
15 | 1.633 | 0.02781 | -0.047 | 58.724
15.5 | 1.646 | 0.02949 | -0.048 | 55.806
16 | 1.653 | 0.03138 | -0.048 | 52.688
16.5 | 1.656 | 0.03339 | -0.048 | 49.604
17 | 1.656 | 0.0356 | -0.049 | 46.516
17.5 | 1.652 | 0.03801 | -0.049 | 43.448
18 | 1.644 | 0.04063 | -0.05 | 40.454
18.5 | 1.633 | 0.0435 | -0.05 | 37.536
19 | 1.619 | 0.04623 | -0.05 | 35.016
19.5 | 1.602 | 0.04938 | -0.051 | 32.436
20 | 1.581 | 0.05311 | -0.051 | 29.765

## 90. Re 7M Mach 0.00 (2)
BIGFOIL.COM POLAR EXPORT
NACA63-220 a=0.6
NACA63-220 a=0.6 |  |  |  | Cl Max: | 1.5835 | at alpha= | 20 | deg
XFOIL ncrit=9 |  |  |  | L/D Max: | 136.208 | at alpha= | 5 | deg
Re: | 7000000 |  |  | Cd Min: | 0.06525 | at alpha= | 20 | deg
Mach: | 0 |  |  | Cl=0 at alpha= | -1.4057 | deg
|  |  |  | @ Cl=0.1, Cd= | 0.0046283
|  |  |  | @ Cl=0.4, Cd= | 0.0047601
|  |  |  | @ Cl=0.6, Cd= | 0.0051206
alpha (deg) | Cl | Cd | Cm | Cl/Cd
-20 | -1.4889 | 0.0483 | -0.046 | -30.8261
-19 | -1.4598 | 0.04043 | -0.0487 | -36.1069
-18.5 | -1.4465 | 0.03703 | -0.0486 | -39.0629
-17.5 | -1.4153 | 0.03092 | -0.0479 | -45.773
-17 | -1.4013 | 0.028 | -0.0471 | -50.0464
-16.5 | -1.3861 | 0.02531 | -0.0459 | -54.7649
-16 | -1.3686 | 0.0229 | -0.0445 | -59.7642
-15.5 | -1.3467 | 0.02087 | -0.043 | -64.528
-15 | -1.3231 | 0.01906 | -0.0414 | -69.4176
-14.5 | -1.2973 | 0.01748 | -0.0396 | -74.2162
-14 | -1.2738 | 0.01594 | -0.0372 | -79.9122
-13.5 | -1.2499 | 0.0146 | -0.0344 | -85.6096
-13 | -1.2265 | 0.01352 | -0.031 | -90.7175
-12.5 | -1.207 | 0.01272 | -0.0259 | -94.8899
-12 | -1.1701 | 0.01222 | -0.0234 | -95.7529
-11.5 | -1.1275 | 0.01162 | -0.0218 | -97.031
-11 | -1.0807 | 0.01112 | -0.0209 | -97.1853
-10.5 | -1.0307 | 0.0107 | -0.0204 | -96.3271
-10 | -0.9803 | 0.01023 | -0.02 | -95.826
-9.5 | -0.9275 | 0.00986 | -0.0199 | -94.0669
-9 | -0.8744 | 0.00944 | -0.0199 | -92.6271
-8.5 | -0.8202 | 0.00907 | -0.02 | -90.43
-8 | -0.7655 | 0.00867 | -0.0202 | -88.293
-7.5 | -0.7109 | 0.00824 | -0.0204 | -86.2743
-7 | -0.6555 | 0.0078 | -0.0207 | -84.0385
-6.5 | -0.5989 | 0.00745 | -0.0212 | -80.3893
-6 | -0.5415 | 0.00713 | -0.0218 | -75.9467
-5.5 | -0.4843 | 0.00677 | -0.0224 | -71.5362
-5 | -0.4266 | 0.00641 | -0.0231 | -66.5523
-4.5 | -0.3691 | 0.006 | -0.0238 | -61.5167
-4 | -0.3115 | 0.00553 | -0.0245 | -56.3291
-3.5 | -0.2538 | 0.00506 | -0.0253 | -50.1581
-3 | -0.1938 | 0.00485 | -0.0262 | -39.9588
-2.5 | -0.1332 | 0.00479 | -0.0273 | -27.8079
-2 | -0.0723 | 0.00471 | -0.0284 | -15.3503
-1.5 | -0.0115 | 0.00467 | -0.0294 | -2.4625
-1 | 0.0495 | 0.00462 | -0.0305 | 10.7143
-0.5 | 0.1107 | 0.00463 | -0.0316 | 23.9093
0 | 0.1716 | 0.00463 | -0.0327 | 37.0626
0.5 | 0.2327 | 0.00466 | -0.0338 | 49.9356
1 | 0.2935 | 0.00468 | -0.0348 | 62.7137
1.5 | 0.3544 | 0.00473 | -0.0359 | 74.926
2 | 0.4151 | 0.00477 | -0.037 | 87.0231
2.5 | 0.4756 | 0.00487 | -0.038 | 97.6591
3 | 0.5358 | 0.00497 | -0.039 | 107.8068
3.5 | 0.5955 | 0.00511 | -0.0399 | 116.5362
4 | 0.6551 | 0.00525 | -0.0408 | 124.781
4.5 | 0.7143 | 0.00541 | -0.0417 | 132.0333
5 | 0.7723 | 0.00567 | -0.0424 | 136.2081
5.5 | 0.8255 | 0.00629 | -0.0425 | 131.2401
6 | 0.8765 | 0.00702 | -0.0422 | 124.8575
6.5 | 0.9273 | 0.00763 | -0.0419 | 121.5334
7.5 | 1.0268 | 0.00877 | -0.0408 | 117.081
8 | 1.0734 | 0.00937 | -0.0397 | 114.5571
8.5 | 1.1181 | 0.00994 | -0.0384 | 112.4849
9 | 1.1589 | 0.01055 | -0.0364 | 109.8483
9.5 | 1.183 | 0.0112 | -0.0314 | 105.625
10 | 1.1978 | 0.01228 | -0.0256 | 97.5407
10.5 | 1.2198 | 0.01349 | -0.0216 | 90.4225
11 | 1.2434 | 0.0148 | -0.0183 | 84.0135
11.5 | 1.2701 | 0.0161 | -0.0156 | 78.8882
12 | 1.2956 | 0.01757 | -0.0131 | 73.7393
12.5 | 1.3198 | 0.01919 | -0.0106 | 68.7754
13 | 1.3457 | 0.02078 | -0.0086 | 64.7594
13.5 | 1.3674 | 0.02269 | -0.0064 | 60.2644
14 | 1.3895 | 0.02464 | -0.0044 | 56.392
14.5 | 1.4105 | 0.02667 | -0.0024 | 52.8871
15.5 | 1.4587 | 0.03161 | -0.0014 | 46.1468
16 | 1.4785 | 0.03439 | -0.0004 | 42.9921
16.5 | 1.4961 | 0.03745 | 0.0003 | 39.9493
17 | 1.5107 | 0.04089 | 0.001 | 36.9455
17.5 | 1.5277 | 0.04421 | 0.0013 | 34.5555
18 | 1.5417 | 0.04791 | 0.0015 | 32.1791
18.5 | 1.5532 | 0.05194 | 0.0015 | 29.9037
19 | 1.563 | 0.05629 | 0.0013 | 27.7669
19.5 | 1.5738 | 0.06065 | 0.0008 | 25.9489
20 | 1.5835 | 0.06525 | 0 | 24.2682

## 91. Re 7M Mach 0.10 (1)
BIGFOIL.COM POLAR EXPORT
NACA63-220 a=0.6
NACA63-220 a=0.6 |  |  |  | Cl Max: | 1.642 | at alpha= | 16 | deg
JavaFoil+Calcfoil stall+Eppler ext transition |  |  |  | L/D Max: | 119.771 | at alpha= | 5.5 | deg
Re: | 7000000 |  |  | Cd Min: | 0.00555 | at alpha= | -1.5 | deg
Mach: | 0.1 |  |  | Cl=0 at alpha= | -1.4127 | deg
|  |  |  | @ Cl=0.1, Cd= | 0.0055524
|  |  |  | @ Cl=0.4, Cd= | 0.0057906
|  |  |  | @ Cl=0.6, Cd= | 0.0060916
alpha (deg) | Cl | Cd | Cm | Cl/Cd
-20 | -1.344 | 0.05948 | -0.002 | -22.593
-19.5 | -1.364 | 0.05425 | -0.003 | -25.152
-19 | -1.379 | 0.05107 | -0.003 | -27.003
-18.5 | -1.389 | 0.04738 | -0.004 | -29.323
-18 | -1.394 | 0.0433 | -0.004 | -32.197
-17.5 | -1.395 | 0.03967 | -0.005 | -35.176
-17 | -1.393 | 0.03658 | -0.006 | -38.075
-16.5 | -1.388 | 0.03353 | -0.006 | -41.386
-16 | -1.378 | 0.03106 | -0.007 | -44.37
-15.5 | -1.365 | 0.02853 | -0.008 | -47.85
-15 | -1.346 | 0.02633 | -0.008 | -51.133
-14.5 | -1.325 | 0.02423 | -0.009 | -54.673
-14 | -1.3 | 0.02229 | -0.009 | -58.315
-13.5 | -1.272 | 0.02069 | -0.01 | -61.466
-13 | -1.241 | 0.01922 | -0.011 | -64.562
-12.5 | -1.207 | 0.01791 | -0.011 | -67.39
-12 | -1.17 | 0.01671 | -0.012 | -70.034
-11.5 | -1.131 | 0.01565 | -0.013 | -72.286
-11 | -1.089 | 0.01467 | -0.014 | -74.24
-10.5 | -1.046 | 0.01378 | -0.014 | -75.899
-10 | -1 | 0.01294 | -0.015 | -77.269
-9.5 | -0.952 | 0.01216 | -0.016 | -78.298
-9 | -0.902 | 0.0115 | -0.017 | -78.439
-8.5 | -0.851 | 0.01085 | -0.017 | -78.447
-8 | -0.798 | 0.01029 | -0.018 | -77.548
-7.5 | -0.743 | 0.0098 | -0.019 | -75.796
-7 | -0.694 | 0.00864 | -0.02 | -80.329
-6.5 | -0.634 | 0.00829 | -0.021 | -76.475
-6 | -0.574 | 0.00796 | -0.021 | -72.035
-5.5 | -0.512 | 0.00756 | -0.022 | -67.762
-5 | -0.451 | 0.00693 | -0.023 | -65.028
-4.5 | -0.389 | 0.00648 | -0.023 | -59.999
-4 | -0.326 | 0.00623 | -0.024 | -52.368
-3.5 | -0.263 | 0.00599 | -0.025 | -43.988
-3 | -0.201 | 0.00572 | -0.026 | -35.083
-2.5 | -0.138 | 0.00565 | -0.026 | -24.369
-2 | -0.075 | 0.00558 | -0.027 | -13.353
-1.5 | -0.011 | 0.00555 | -0.028 | -2.058
-1 | 0.052 | 0.00556 | -0.029 | 9.326
-0.5 | 0.115 | 0.00555 | -0.029 | 20.728
0 | 0.178 | 0.00555 | -0.03 | 32.135
0.5 | 0.242 | 0.00561 | -0.031 | 43.063
1 | 0.305 | 0.00564 | -0.031 | 54.045
1.5 | 0.368 | 0.00575 | -0.032 | 64.022
2 | 0.431 | 0.00583 | -0.033 | 73.98
2.5 | 0.492 | 0.00588 | -0.034 | 83.766
3 | 0.555 | 0.00599 | -0.034 | 92.693
3.5 | 0.617 | 0.00613 | -0.035 | 100.778
4 | 0.68 | 0.00633 | -0.036 | 107.34
4.5 | 0.742 | 0.00672 | -0.037 | 110.355
5 | 0.804 | 0.0072 | -0.037 | 111.648
5.5 | 0.858 | 0.00717 | -0.038 | 119.771
6 | 0.914 | 0.00831 | -0.038 | 109.981
6.5 | 0.969 | 0.00919 | -0.039 | 105.407
7 | 1.022 | 0.01015 | -0.039 | 100.695
7.5 | 1.076 | 0.01102 | -0.04 | 97.678
8 | 1.129 | 0.01176 | -0.04 | 95.998
8.5 | 1.18 | 0.01243 | -0.041 | 94.935
9 | 1.23 | 0.0132 | -0.041 | 93.153
9.5 | 1.275 | 0.01505 | -0.042 | 84.756
10 | 1.322 | 0.01587 | -0.042 | 83.306
10.5 | 1.367 | 0.01679 | -0.043 | 81.423
11 | 1.408 | 0.01773 | -0.043 | 79.427
11.5 | 1.447 | 0.01874 | -0.044 | 77.18
12 | 1.482 | 0.0198 | -0.044 | 74.881
12.5 | 1.515 | 0.02097 | -0.045 | 72.224
13 | 1.544 | 0.02227 | -0.045 | 69.349
13.5 | 1.57 | 0.02368 | -0.046 | 66.309
14 | 1.593 | 0.02512 | -0.046 | 63.396
14.5 | 1.612 | 0.02683 | -0.047 | 60.078
15 | 1.627 | 0.02851 | -0.047 | 57.06
15.5 | 1.638 | 0.03014 | -0.048 | 54.34
16 | 1.642 | 0.03207 | -0.048 | 51.213
16.5 | 1.642 | 0.03418 | -0.049 | 48.055
17 | 1.639 | 0.03651 | -0.049 | 44.893
17.5 | 1.631 | 0.03906 | -0.049 | 41.754
18 | 1.619 | 0.04178 | -0.05 | 38.761
18.5 | 1.604 | 0.0448 | -0.05 | 35.813
19 | 1.585 | 0.04807 | -0.05 | 32.98
19.5 | 1.564 | 0.0517 | -0.051 | 30.244
20 | 1.539 | 0.05501 | -0.051 | 27.977

## 92. Re 7M Mach 0.10 (2)
BIGFOIL.COM POLAR EXPORT
NACA63-220 a=0.6
NACA63-220 a=0.6 |  |  |  | Cl Max: | 1.5781 | at alpha= | 20 | deg
XFOIL ncrit=9 |  |  |  | L/D Max: | 136.678 | at alpha= | 5 | deg
Re: | 7000000 |  |  | Cd Min: | 0.06794 | at alpha= | 20 | deg
Mach: | 0.1 |  |  | Cl=0 at alpha= | -1.4057 | deg
|  |  |  | @ Cl=0.1, Cd= | 0.0046381
|  |  |  | @ Cl=0.4, Cd= | 0.0047712
|  |  |  | @ Cl=0.6, Cd= | 0.0051312
alpha (deg) | Cl | Cd | Cm | Cl/Cd
-20 | -1.4774 | 0.05137 | -0.0471 | -28.76
-19.5 | -1.4592 | 0.0467 | -0.0503 | -31.2463
-19 | -1.4531 | 0.04269 | -0.0501 | -34.0384
-18.5 | -1.4414 | 0.03897 | -0.0502 | -36.9874
-18 | -1.4272 | 0.03559 | -0.0501 | -40.1012
-17.5 | -1.4107 | 0.03254 | -0.0497 | -43.3528
-17 | -1.3938 | 0.02968 | -0.0491 | -46.9609
-16.5 | -1.3804 | 0.02674 | -0.0479 | -51.623
-16 | -1.364 | 0.02414 | -0.0466 | -56.5037
-15.5 | -1.3437 | 0.02189 | -0.0451 | -61.3842
-15 | -1.3209 | 0.01993 | -0.0435 | -66.277
-14.5 | -1.2957 | 0.0182 | -0.0417 | -71.1923
-14 | -1.2706 | 0.01663 | -0.0396 | -76.4041
-13.5 | -1.2469 | 0.01514 | -0.0369 | -82.358
-12.5 | -1.2006 | 0.01297 | -0.0295 | -92.5675
-12 | -1.1739 | 0.01239 | -0.0251 | -94.7458
-11.5 | -1.132 | 0.01179 | -0.0233 | -96.0136
-11 | -1.0862 | 0.01125 | -0.022 | -96.5511
-10.5 | -1.0364 | 0.01082 | -0.0214 | -95.7856
-10 | -0.9859 | 0.01033 | -0.0208 | -95.4405
-9.5 | -0.9332 | 0.00994 | -0.0206 | -93.8833
-9 | -0.8798 | 0.00951 | -0.0205 | -92.5131
-8.5 | -0.8252 | 0.00914 | -0.0205 | -90.2845
-8 | -0.7703 | 0.00873 | -0.0206 | -88.236
-7.5 | -0.7154 | 0.0083 | -0.0208 | -86.1928
-7 | -0.6598 | 0.00784 | -0.021 | -84.1582
-6.5 | -0.6028 | 0.0075 | -0.0215 | -80.3733
-6 | -0.5451 | 0.00716 | -0.0221 | -76.1313
-5.5 | -0.4875 | 0.0068 | -0.0226 | -71.6912
-5 | -0.4294 | 0.00644 | -0.0233 | -66.677
-4.5 | -0.3716 | 0.00602 | -0.0239 | -61.7276
-4 | -0.3136 | 0.00555 | -0.0247 | -56.5045
-3.5 | -0.2555 | 0.00507 | -0.0254 | -50.3945
-3 | -0.1951 | 0.00486 | -0.0264 | -40.144
-2.5 | -0.1341 | 0.0048 | -0.0275 | -27.9375
-2 | -0.0728 | 0.00472 | -0.0285 | -15.4237
-1.5 | -0.0116 | 0.00468 | -0.0296 | -2.4786
-1 | 0.0499 | 0.00463 | -0.0307 | 10.7775
-0.5 | 0.1114 | 0.00464 | -0.0318 | 24.0086
0 | 0.1728 | 0.00464 | -0.0329 | 37.2414
0.5 | 0.2343 | 0.00467 | -0.034 | 50.1713
1 | 0.2955 | 0.00469 | -0.035 | 63.0064
1.5 | 0.3568 | 0.00475 | -0.0361 | 75.1158
2 | 0.418 | 0.00478 | -0.0372 | 87.4477
2.5 | 0.4788 | 0.00488 | -0.0382 | 98.1148
3 | 0.5394 | 0.00498 | -0.0392 | 108.3133
3.5 | 0.5995 | 0.00513 | -0.0401 | 116.8616
4 | 0.6596 | 0.00527 | -0.041 | 125.1613
4.5 | 0.7192 | 0.00543 | -0.0419 | 132.4494
5 | 0.7777 | 0.00569 | -0.0426 | 136.6784
5.5 | 0.8311 | 0.00631 | -0.0426 | 131.7116
6 | 0.8822 | 0.00705 | -0.0423 | 125.1348
6.5 | 0.9332 | 0.00768 | -0.0419 | 121.5104
7 | 0.9837 | 0.00826 | -0.0413 | 119.092
7.5 | 1.0324 | 0.00884 | -0.0406 | 116.7873
8 | 1.0788 | 0.00945 | -0.0394 | 114.1587
8.5 | 1.1224 | 0.01005 | -0.0377 | 111.6816
9 | 1.1622 | 0.01067 | -0.0354 | 108.9222
9.5 | 1.1794 | 0.01141 | -0.0292 | 103.3655
10 | 1.1965 | 0.01258 | -0.024 | 95.1113
10.5 | 1.2178 | 0.0139 | -0.02 | 87.6115
11 | 1.2418 | 0.01528 | -0.0168 | 81.2696
11.5 | 1.2684 | 0.01666 | -0.0141 | 76.1345
12 | 1.2945 | 0.01816 | -0.0116 | 71.283
12.5 | 1.3176 | 0.01992 | -0.0091 | 66.1446
13 | 1.3433 | 0.0216 | -0.007 | 62.1898
13.5 | 1.3638 | 0.02367 | -0.0048 | 57.6172
14 | 1.3863 | 0.02569 | -0.0029 | 53.9626
14.5 | 1.4067 | 0.02787 | -0.0009 | 50.4736
15 | 1.4337 | 0.0304 | -0.0011 | 47.1612
15.5 | 1.4556 | 0.03304 | -0.0001 | 44.0557
16 | 1.4744 | 0.03599 | 0.0008 | 40.9669
16.5 | 1.491 | 0.03926 | 0.0016 | 37.9776
17 | 1.5065 | 0.04272 | 0.0021 | 35.2645
17.5 | 1.5233 | 0.04617 | 0.0025 | 32.9933
18 | 1.5357 | 0.05011 | 0.0026 | 30.6466
18.5 | 1.5465 | 0.05435 | 0.0026 | 28.4545
19 | 1.5573 | 0.05873 | 0.0022 | 26.5163
19.5 | 1.5697 | 0.06302 | 0.0017 | 24.908
20 | 1.5781 | 0.06794 | 0.0008 | 23.2278

## 93. Re 7M Mach 0.25 (1)
BIGFOIL.COM POLAR EXPORT
NACA63-220 a=0.6
NACA63-220 a=0.6 |  |  |  | Cl Max: | 1.571 | at alpha= | 14.5 | deg
JavaFoil+Calcfoil stall+Eppler ext transition |  |  |  | L/D Max: | 116.578 | at alpha= | 5 | deg
Re: | 7000000 |  |  | Cd Min: | 0.00562 | at alpha= | -1 | deg
Mach: | 0.25 |  |  | Cl=0 at alpha= | -1.4077 | deg
|  |  |  | @ Cl=0.1, Cd= | 0.0056272
|  |  |  | @ Cl=0.4, Cd= | 0.0058303
|  |  |  | @ Cl=0.6, Cd= | 0.0062056
alpha (deg) | Cl | Cd | Cm | Cl/Cd
-20 | -1.028 | 0.08842 | -0.002 | -11.623
-19.5 | -1.087 | 0.07804 | -0.003 | -13.932
-19 | -1.143 | 0.06783 | -0.003 | -16.854
-18.5 | -1.187 | 0.06106 | -0.004 | -19.441
-18 | -1.219 | 0.05545 | -0.004 | -21.978
-17.5 | -1.246 | 0.0503 | -0.005 | -24.765
-17 | -1.267 | 0.04588 | -0.006 | -27.617
-16.5 | -1.284 | 0.04125 | -0.006 | -31.125
-16 | -1.296 | 0.03675 | -0.007 | -35.266
-15.5 | -1.3 | 0.0337 | -0.008 | -38.564
-15 | -1.295 | 0.03066 | -0.008 | -42.245
-14.5 | -1.286 | 0.02792 | -0.009 | -46.065
-14 | -1.272 | 0.02558 | -0.01 | -49.729
-13.5 | -1.253 | 0.02355 | -0.01 | -53.221
-13 | -1.23 | 0.02163 | -0.011 | -56.896
-12.5 | -1.203 | 0.01998 | -0.012 | -60.23
-12 | -1.172 | 0.01851 | -0.012 | -63.337
-11.5 | -1.137 | 0.01723 | -0.013 | -66
-11 | -1.099 | 0.01605 | -0.014 | -68.446
-10.5 | -1.057 | 0.01503 | -0.015 | -70.37
-10 | -1.013 | 0.01401 | -0.015 | -72.31
-9.5 | -0.966 | 0.01318 | -0.016 | -73.331
-9 | -0.917 | 0.01235 | -0.017 | -74.318
-8.5 | -0.866 | 0.01159 | -0.018 | -74.77
-8 | -0.813 | 0.01094 | -0.018 | -74.288
-7.5 | -0.758 | 0.01034 | -0.019 | -73.27
-7 | -0.701 | 0.00983 | -0.02 | -71.351
-6.5 | -0.651 | 0.00861 | -0.021 | -75.535
-6 | -0.589 | 0.00825 | -0.022 | -71.342
-5.5 | -0.526 | 0.0078 | -0.023 | -67.424
-5 | -0.463 | 0.00716 | -0.023 | -64.651
-4.5 | -0.399 | 0.00661 | -0.024 | -60.394
-4 | -0.335 | 0.00634 | -0.025 | -52.839
-3.5 | -0.271 | 0.00615 | -0.026 | -44.033
-3 | -0.206 | 0.0058 | -0.026 | -35.534
-2.5 | -0.141 | 0.00568 | -0.027 | -24.884
-2 | -0.077 | 0.00566 | -0.028 | -13.525
-1.5 | -0.012 | 0.00563 | -0.029 | -2.088
-1 | 0.053 | 0.00562 | -0.029 | 9.471
-0.5 | 0.118 | 0.00563 | -0.03 | 21.02
0 | 0.183 | 0.00563 | -0.031 | 32.555
0.5 | 0.248 | 0.00564 | -0.032 | 43.982
1 | 0.313 | 0.0057 | -0.032 | 54.947
1.5 | 0.378 | 0.00581 | -0.033 | 65.061
2 | 0.443 | 0.00587 | -0.034 | 75.437
2.5 | 0.506 | 0.006 | -0.035 | 84.22
3 | 0.57 | 0.00614 | -0.035 | 92.844
3.5 | 0.634 | 0.00628 | -0.036 | 101.062
4 | 0.698 | 0.0065 | -0.037 | 107.387
4.5 | 0.762 | 0.00697 | -0.038 | 109.362
5 | 0.818 | 0.00702 | -0.038 | 116.578
5.5 | 0.877 | 0.00812 | -0.038 | 107.909
6 | 0.935 | 0.00873 | -0.039 | 107.069
6.5 | 0.99 | 0.00974 | -0.04 | 101.618
7 | 1.045 | 0.01079 | -0.04 | 96.847
7.5 | 1.099 | 0.01174 | -0.041 | 93.639
8 | 1.153 | 0.01253 | -0.041 | 91.988
8.5 | 1.204 | 0.01325 | -0.042 | 90.877
9 | 1.251 | 0.01504 | -0.042 | 83.215
9.5 | 1.299 | 0.01619 | -0.043 | 80.193
10 | 1.344 | 0.01715 | -0.043 | 78.375
10.5 | 1.387 | 0.01815 | -0.044 | 76.401
11 | 1.425 | 0.0193 | -0.044 | 73.853
11.5 | 1.46 | 0.02043 | -0.045 | 71.47
12 | 1.491 | 0.0217 | -0.045 | 68.679
12.5 | 1.517 | 0.02314 | -0.046 | 65.532
13 | 1.538 | 0.02468 | -0.046 | 62.309
13.5 | 1.554 | 0.02643 | -0.047 | 58.802
14 | 1.565 | 0.0282 | -0.047 | 55.497
14.5 | 1.571 | 0.03015 | -0.048 | 52.122
15 | 1.571 | 0.03223 | -0.048 | 48.749
15.5 | 1.563 | 0.03459 | -0.049 | 45.199
16 | 1.546 | 0.03712 | -0.049 | 41.653
16.5 | 1.521 | 0.0402 | -0.049 | 37.845
17 | 1.491 | 0.04349 | -0.05 | 34.276
17.5 | 1.452 | 0.04769 | -0.05 | 30.444
18 | 1.408 | 0.05182 | -0.05 | 27.161
18.5 | 1.357 | 0.05621 | -0.051 | 24.145
19 | 1.301 | 0.06138 | -0.051 | 21.197
19.5 | 1.238 | 0.0682 | -0.051 | 18.157

## 94. Re 7M Mach 0.25 (2)
BIGFOIL.COM POLAR EXPORT
NACA63-220 a=0.6
NACA63-220 a=0.6 |  |  |  | Cl Max: | 1.5286 | at alpha= | 20 | deg
XFOIL ncrit=9 |  |  |  | L/D Max: | 139.19 | at alpha= | 5 | deg
Re: | 7000000 |  |  | Cd Min: | 0.08547 | at alpha= | 20 | deg
Mach: | 0.25 |  |  | Cl=0 at alpha= | -1.4066 | deg
|  |  |  | @ Cl=0.1, Cd= | 0.0046951
|  |  |  | @ Cl=0.4, Cd= | 0.0048294
|  |  |  | @ Cl=0.6, Cd= | 0.0051538
alpha (deg) | Cl | Cd | Cm | Cl/Cd
-20 | -1.4115 | 0.06895 | -0.0507 | -20.4714
-19.5 | -1.4018 | 0.06315 | -0.0538 | -22.1979
-19 | -1.4025 | 0.0571 | -0.0555 | -24.5622
-18.5 | -1.3987 | 0.05169 | -0.0568 | -27.0594
-18 | -1.3915 | 0.0468 | -0.0575 | -29.7329
-17.5 | -1.3792 | 0.0426 | -0.0578 | -32.3756
-17 | -1.3644 | 0.03877 | -0.0577 | -35.1922
-16.5 | -1.348 | 0.03525 | -0.0573 | -38.2411
-16 | -1.3317 | 0.0319 | -0.0566 | -41.7461
-15.5 | -1.319 | 0.02853 | -0.0554 | -46.232
-15 | -1.3023 | 0.02563 | -0.0538 | -50.8115
-14.5 | -1.2819 | 0.02308 | -0.0521 | -55.5416
-14 | -1.2586 | 0.02082 | -0.0503 | -60.4515
-13.5 | -1.2321 | 0.01888 | -0.0482 | -65.2595
-13 | -1.2078 | 0.01697 | -0.0457 | -71.1727
-12.5 | -1.1829 | 0.01528 | -0.0428 | -77.4149
-12 | -1.1556 | 0.01394 | -0.0396 | -82.8981
-11.5 | -1.1291 | 0.01287 | -0.0356 | -87.7312
-11 | -1.1075 | 0.01212 | -0.0299 | -91.3779
-10.5 | -1.0641 | 0.01147 | -0.0275 | -92.7724
-10 | -1.0141 | 0.01096 | -0.0261 | -92.5274
-9.5 | -0.9627 | 0.01044 | -0.0249 | -92.2126
-9 | -0.908 | 0.01 | -0.0243 | -90.8
-8.5 | -0.8528 | 0.00955 | -0.0237 | -89.2984
-8 | -0.7962 | 0.00912 | -0.0234 | -87.3026
-7.5 | -0.7394 | 0.00867 | -0.0233 | -85.2826
-7 | -0.6827 | 0.00816 | -0.0231 | -83.6642
-6.5 | -0.6243 | 0.00773 | -0.0233 | -80.7633
-6 | -0.5647 | 0.00737 | -0.0236 | -76.6214
-5.5 | -0.505 | 0.00697 | -0.024 | -72.4534
-5 | -0.445 | 0.00659 | -0.0245 | -67.5266
-4 | -0.3251 | 0.00566 | -0.0257 | -57.4382
-3.5 | -0.2652 | 0.00512 | -0.0264 | -51.7969
-3 | -0.2025 | 0.00493 | -0.0274 | -41.0751
-2.5 | -0.139 | 0.00484 | -0.0284 | -28.719
-2 | -0.0755 | 0.00478 | -0.0295 | -15.795
-1.5 | -0.0119 | 0.00473 | -0.0306 | -2.5159
-1 | 0.0518 | 0.00468 | -0.0317 | 11.0684
-0.5 | 0.1155 | 0.0047 | -0.0328 | 24.5745
0 | 0.1794 | 0.00468 | -0.0339 | 38.3333
0.5 | 0.243 | 0.00473 | -0.035 | 51.3742
1 | 0.3066 | 0.00474 | -0.0362 | 64.6835
1.5 | 0.37 | 0.00482 | -0.0372 | 76.7635
2 | 0.4338 | 0.00484 | -0.0383 | 89.6281
2.5 | 0.4969 | 0.00494 | -0.0394 | 100.587
3 | 0.5598 | 0.00507 | -0.0403 | 110.4142
3.5 | 0.6222 | 0.0052 | -0.0412 | 119.6538
4 | 0.6845 | 0.00538 | -0.0421 | 127.2305
4.5 | 0.7464 | 0.00554 | -0.0428 | 134.7292
5 | 0.8073 | 0.0058 | -0.0435 | 139.1897
5.5 | 0.8622 | 0.00645 | -0.0432 | 133.6744
6 | 0.9134 | 0.00726 | -0.0424 | 125.8127
6.5 | 0.9644 | 0.00795 | -0.0415 | 121.3082
7 | 1.013 | 0.00866 | -0.0402 | 116.9746
7.5 | 1.0603 | 0.00929 | -0.0386 | 114.1335
8 | 1.1036 | 0.00994 | -0.0362 | 111.0262
8.5 | 1.1295 | 0.01066 | -0.0309 | 105.9568
9 | 1.1492 | 0.01165 | -0.0252 | 98.6438
9.5 | 1.1714 | 0.01294 | -0.0207 | 90.5255
10.5 | 1.2111 | 0.01638 | -0.0126 | 73.9377
11 | 1.2351 | 0.01816 | -0.0095 | 68.0121
11.5 | 1.2601 | 0.01998 | -0.0067 | 63.0681
12 | 1.2828 | 0.02204 | -0.0041 | 58.2033
12.5 | 1.3072 | 0.02411 | -0.0018 | 54.2182
13 | 1.3289 | 0.02649 | 0.0004 | 50.1661
13.5 | 1.3511 | 0.02899 | 0.0023 | 46.6057
14 | 1.3724 | 0.03164 | 0.0041 | 43.3755
14.5 | 1.3897 | 0.03463 | 0.0059 | 40.1299
15.5 | 1.4389 | 0.04104 | 0.006 | 35.0609
16 | 1.4521 | 0.045 | 0.0068 | 32.2689
16.5 | 1.469 | 0.04881 | 0.0073 | 30.0963
17 | 1.4836 | 0.05292 | 0.0076 | 28.0348
17.5 | 1.4953 | 0.05748 | 0.0076 | 26.0143
18 | 1.5027 | 0.06259 | 0.0073 | 24.0086
18.5 | 1.5135 | 0.06758 | 0.0066 | 22.3957
19 | 1.5219 | 0.07296 | 0.0056 | 20.8594
19.5 | 1.526 | 0.07902 | 0.0042 | 19.3116
20 | 1.5286 | 0.08547 | 0.0023 | 17.8846

## 95. Re 7M Mach 0.50 (1)
BIGFOIL.COM POLAR EXPORT
NACA63-220 a=0.6
NACA63-220 a=0.6 |  |  |  | Cl Max: | 1.372 | at alpha= | 10 | deg
JavaFoil+Calcfoil stall+Eppler ext transition |  |  |  | L/D Max: | 101.432 | at alpha= | 4 | deg
Re: | 7000000 |  |  | Cd Min: | 0.00587 | at alpha= | -1 | deg
Mach: | 0.5 |  |  | Cl=0 at alpha= | -1.411 | deg
|  |  |  | @ Cl=0.1, Cd= | 0.0059033
|  |  |  | @ Cl=0.4, Cd= | 0.0061685
|  |  |  | @ Cl=0.6, Cd= | 0.0064633
alpha (deg) | Cl | Cd | Cm | Cl/Cd
-20 | -1.067 | 0.15498 | -0.002 | -6.887
-19.5 | -1.062 | 0.13889 | -0.003 | -7.645
-19 | -1.027 | 0.13653 | -0.003 | -7.522
-18.5 | -0.985 | 0.14019 | -0.003 | -7.025
-18 | -0.953 | 0.13474 | -0.003 | -7.07
-17.5 | -0.938 | 0.12963 | -0.004 | -7.238
-17 | -0.908 | 0.12264 | -0.005 | -7.4
-16.5 | -0.868 | 0.1251 | -0.005 | -6.938
-16 | -0.857 | 0.11141 | -0.006 | -7.693
-15.5 | -0.828 | 0.10357 | -0.006 | -7.998
-15 | -0.781 | 0.1126 | -0.006 | -6.934
-14.5 | -0.763 | 0.10565 | -0.007 | -7.22
-14 | -0.741 | 0.09145 | -0.008 | -8.107
-13.5 | -0.7 | 0.09309 | -0.007 | -7.519
-13 | -0.717 | 0.0584 | -0.011 | -12.269
-12.5 | -0.64 | 0.09058 | -0.008 | -7.071
-12 | -0.687 | 0.03792 | -0.013 | -18.103
-11.5 | -0.591 | 0.07524 | -0.01 | -7.851
-11 | -0.867 | 0.02868 | -0.015 | -30.23
-10.5 | -0.982 | 0.02336 | -0.016 | -42.017
-10 | -0.999 | 0.02093 | -0.017 | -47.76
-9.5 | -0.987 | 0.01892 | -0.018 | -52.159
-9 | -0.958 | 0.01727 | -0.018 | -55.451
-8.5 | -0.918 | 0.01587 | -0.019 | -57.834
-8 | -0.869 | 0.01462 | -0.02 | -59.487
-7.5 | -0.816 | 0.01347 | -0.021 | -60.551
-7 | -0.759 | 0.01249 | -0.022 | -60.746
-6.5 | -0.698 | 0.01164 | -0.023 | -59.998
-6 | -0.638 | 0.01006 | -0.024 | -63.467
-5.5 | -0.574 | 0.00942 | -0.025 | -60.959
-5 | -0.509 | 0.00869 | -0.026 | -58.573
-4.5 | -0.445 | 0.00753 | -0.027 | -59.149
-4 | -0.374 | 0.00696 | -0.028 | -53.716
-3.5 | -0.302 | 0.00661 | -0.029 | -45.733
-3 | -0.23 | 0.00619 | -0.029 | -37.169
-2.5 | -0.158 | 0.00602 | -0.03 | -26.212
-2 | -0.086 | 0.00594 | -0.031 | -14.405
-1.5 | -0.013 | 0.00591 | -0.032 | -2.224
-1 | 0.06 | 0.00587 | -0.033 | 10.134
-0.5 | 0.132 | 0.00593 | -0.034 | 22.289
0 | 0.205 | 0.00595 | -0.034 | 34.423
0.5 | 0.278 | 0.006 | -0.035 | 46.283
1 | 0.35 | 0.0061 | -0.036 | 57.368
1.5 | 0.423 | 0.0062 | -0.037 | 68.22
2 | 0.495 | 0.00636 | -0.038 | 77.883
2.5 | 0.564 | 0.00656 | -0.039 | 85.982
3 | 0.631 | 0.00638 | -0.039 | 98.873
3.5 | 0.699 | 0.00712 | -0.04 | 98.265
4 | 0.767 | 0.00756 | -0.04 | 101.432
4.5 | 0.832 | 0.00847 | -0.041 | 98.191
5 | 0.897 | 0.00921 | -0.042 | 97.378
5.5 | 0.962 | 0.01007 | -0.042 | 95.471
6 | 1.023 | 0.01139 | -0.043 | 89.835
6.5 | 1.082 | 0.01294 | -0.043 | 83.656
7 | 1.14 | 0.01431 | -0.044 | 79.663
7.5 | 1.196 | 0.01548 | -0.045 | 77.248
8 | 1.247 | 0.01665 | -0.045 | 74.893
8.5 | 1.29 | 0.01958 | -0.046 | 65.87
9 | 1.328 | 0.02112 | -0.046 | 62.869
9.5 | 1.357 | 0.0228 | -0.047 | 59.509
10 | 1.372 | 0.02482 | -0.048 | 55.263
10.5 | 1.365 | 0.02731 | -0.048 | 49.972
11 | 1.305 | 0.03054 | -0.049 | 42.748
11.5 | 0.851 | 0.03867 | -0.048 | 21.994
12 | 0.875 | 0.04381 | -0.049 | 19.972
12.5 | 0.913 | 0.04097 | -0.05 | 22.289
13 | 0.935 | 0.04846 | -0.05 | 19.296
13.5 | 0.968 | 0.04766 | -0.05 | 20.302
14 | 0.994 | 0.05352 | -0.051 | 18.571
14.5 | 1.005 | 0.06801 | -0.049 | 14.776
15 | 1.041 | 0.06472 | -0.051 | 16.086

## 96. Re 7M Mach 0.50 (2)
BIGFOIL.COM POLAR EXPORT
NACA63-220 a=0.6
NACA63-220 a=0.6 |  |  |  | Cl Max: | 1.3462 | at alpha= | 16 | deg
XFOIL ncrit=9 |  |  |  | L/D Max: | 145.1 | at alpha= | 5 | deg
Re: | 7000000 |  |  | Cd Min: | 0.17555 | at alpha= | 20 | deg
Mach: | 0.5 |  |  | Cl=0 at alpha= | -1.4066 | deg
|  |  |  | @ Cl=0.1, Cd= | 0.0049507
|  |  |  | @ Cl=0.4, Cd= | 0.0050846
|  |  |  | @ Cl=0.6, Cd= | 0.0053074
alpha (deg) | Cl | Cd | Cm | Cl/Cd
-18.5 | -0.9249 | 0.14649 | -0.0201 | -6.3137
-18 | -0.9465 | 0.13379 | -0.0295 | -7.0745
-17.5 | -0.9659 | 0.12179 | -0.0382 | -7.9309
-17 | -0.9862 | 0.11 | -0.0464 | -8.9655
-16.5 | -1.0068 | 0.09865 | -0.0541 | -10.2058
-16 | -1.0283 | 0.08777 | -0.0609 | -11.7158
-15.5 | -1.0503 | 0.07744 | -0.0669 | -13.5628
-15 | -1.0714 | 0.06785 | -0.0716 | -15.7907
-14.5 | -1.0892 | 0.05923 | -0.075 | -18.3893
-14 | -1.1021 | 0.0516 | -0.077 | -21.3585
-13.5 | -1.1073 | 0.04503 | -0.0777 | -24.5903
-13 | -1.1063 | 0.03937 | -0.0772 | -28.1001
-12.5 | -1.0976 | 0.03458 | -0.0759 | -31.7409
-12 | -1.085 | 0.03036 | -0.0739 | -35.7378
-11.5 | -1.0661 | 0.02688 | -0.0713 | -39.6615
-11 | -1.045 | 0.02365 | -0.0684 | -44.186
-10.5 | -1.0193 | 0.02084 | -0.0652 | -48.9107
-10 | -0.9934 | 0.01817 | -0.0618 | -54.6725
-9.5 | -0.9615 | 0.01597 | -0.0583 | -60.2066
-9 | -0.9271 | 0.01405 | -0.0546 | -65.9858
-8.5 | -0.8951 | 0.0124 | -0.0503 | -72.1855
-8 | -0.8716 | 0.01122 | -0.0435 | -77.6827
-7.5 | -0.8256 | 0.01049 | -0.0391 | -78.7035
-7 | -0.7679 | 0.00984 | -0.0364 | -78.0386
-6.5 | -0.7096 | 0.0091 | -0.0341 | -77.978
-6 | -0.6475 | 0.00841 | -0.0325 | -76.9917
-5.5 | -0.5807 | 0.00786 | -0.0316 | -73.8804
-5 | -0.5126 | 0.00737 | -0.0312 | -69.5522
-4.5 | -0.4448 | 0.00679 | -0.0309 | -65.5081
-4 | -0.3776 | 0.00612 | -0.0308 | -61.6993
-3.5 | -0.3093 | 0.00547 | -0.031 | -56.5448
-3 | -0.2363 | 0.00522 | -0.0318 | -45.2682
-2.5 | -0.1621 | 0.00513 | -0.0328 | -31.5984
-2 | -0.0878 | 0.00504 | -0.0339 | -17.4206
-1.5 | -0.0139 | 0.005 | -0.035 | -2.78
-1 | 0.0605 | 0.00494 | -0.0362 | 12.247
-0.5 | 0.1347 | 0.00496 | -0.0374 | 27.1573
0 | 0.209 | 0.00497 | -0.0387 | 42.0523
0.5 | 0.2832 | 0.00498 | -0.0399 | 56.8675
1 | 0.3572 | 0.00505 | -0.0411 | 70.7327
1.5 | 0.4315 | 0.00511 | -0.0422 | 84.4423
2 | 0.5053 | 0.00519 | -0.0433 | 97.3603
2.5 | 0.5798 | 0.00528 | -0.0443 | 109.8106
3 | 0.6536 | 0.00538 | -0.0452 | 121.487
3.5 | 0.7266 | 0.00557 | -0.0458 | 130.4488
4 | 0.799 | 0.00579 | -0.0462 | 137.9965
4.5 | 0.8708 | 0.00604 | -0.0463 | 144.1722
5 | 0.9388 | 0.00647 | -0.0458 | 145.1005
5.5 | 0.997 | 0.00722 | -0.0438 | 138.0886
6 | 1.0389 | 0.00832 | -0.0393 | 124.8678
6.5 | 1.0492 | 0.00951 | -0.0299 | 110.326
7 | 1.0579 | 0.01138 | -0.0219 | 92.9613
7.5 | 1.0737 | 0.01352 | -0.0158 | 79.4157
8 | 1.0942 | 0.01576 | -0.0107 | 69.4289
8.5 | 1.115 | 0.01817 | -0.0061 | 61.3649
9 | 1.1301 | 0.02104 | -0.0015 | 53.712
9.5 | 1.1408 | 0.02433 | 0.0029 | 46.8886
10 | 1.15 | 0.02804 | 0.0066 | 41.0128
10.5 | 1.1654 | 0.03174 | 0.0095 | 36.7171
11 | 1.1862 | 0.03533 | 0.012 | 33.5749
11.5 | 1.2093 | 0.03894 | 0.014 | 31.0555
12 | 1.2327 | 0.04274 | 0.0158 | 28.8418
12.5 | 1.2529 | 0.04695 | 0.0172 | 26.6858
13 | 1.2736 | 0.05134 | 0.0184 | 24.8072
13.5 | 1.2927 | 0.05605 | 0.0192 | 23.0633
14 | 1.3076 | 0.06134 | 0.0196 | 21.3172
14.5 | 1.3245 | 0.0667 | 0.0197 | 19.8576
15 | 1.3364 | 0.07271 | 0.0193 | 18.3799
15.5 | 1.3438 | 0.07934 | 0.0184 | 16.9372
16 | 1.3462 | 0.08662 | 0.0167 | 15.5414
16.5 | 1.3412 | 0.09523 | 0.0139 | 14.0838
17 | 1.329 | 0.10502 | 0.0098 | 12.6547
17.5 | 1.313 | 0.11564 | 0.0045 | 11.3542
18 | 1.2946 | 0.12687 | -0.0017 | 10.2041
18.5 | 1.2756 | 0.13856 | -0.0088 | 9.2061
19 | 1.2552 | 0.15067 | -0.0167 | 8.3308
19.5 | 1.2346 | 0.16313 | -0.0254 | 7.5682
20 | 1.2168 | 0.17555 | -0.0342 | 6.9314

## 97. Re 8M Mach 0.00 (1)
BIGFOIL.COM POLAR EXPORT
NACA63-220 a=0.6
NACA63-220 a=0.6 |  |  |  | Cl Max: | 1.658 | at alpha= | 16.5 | deg
JavaFoil+Calcfoil stall+Eppler ext transition |  |  |  | L/D Max: | 114.219 | at alpha= | 5.5 | deg
Re: | 8000000 |  |  | Cd Min: | 0.00549 | at alpha= | -1 | deg
Mach: | 0 |  |  | Cl=0 at alpha= | -1.4127 | deg
|  |  |  | @ Cl=0.1, Cd= | 0.0055132
|  |  |  | @ Cl=0.4, Cd= | 0.0056986
|  |  |  | @ Cl=0.6, Cd= | 0.0060671
alpha (deg) | Cl | Cd | Cm | Cl/Cd
-20 | -1.382 | 0.05521 | -0.002 | -25.034
-19.5 | -1.397 | 0.05111 | -0.003 | -27.339
-19 | -1.409 | 0.04766 | -0.003 | -29.563
-18.5 | -1.415 | 0.04435 | -0.004 | -31.913
-18 | -1.417 | 0.04064 | -0.004 | -34.855
-17.5 | -1.415 | 0.03728 | -0.005 | -37.955
-17 | -1.41 | 0.03434 | -0.006 | -41.047
-16.5 | -1.402 | 0.03155 | -0.006 | -44.434
-16 | -1.39 | 0.02927 | -0.007 | -47.475
-15.5 | -1.375 | 0.02693 | -0.008 | -51.05
-15 | -1.354 | 0.02489 | -0.008 | -54.403
-14.5 | -1.33 | 0.02296 | -0.009 | -57.951
-14 | -1.304 | 0.02126 | -0.009 | -61.337
-13.5 | -1.275 | 0.01964 | -0.01 | -64.92
-13 | -1.243 | 0.01828 | -0.011 | -67.983
-12.5 | -1.208 | 0.01706 | -0.011 | -70.793
-12 | -1.171 | 0.01592 | -0.012 | -73.517
-11.5 | -1.131 | 0.01495 | -0.013 | -75.664
-11 | -1.089 | 0.01401 | -0.014 | -77.742
-10.5 | -1.045 | 0.01317 | -0.014 | -79.319
-10 | -0.999 | 0.01239 | -0.015 | -80.597
-9.5 | -0.951 | 0.01168 | -0.016 | -81.424
-9 | -0.901 | 0.01105 | -0.016 | -81.497
-8.5 | -0.849 | 0.01049 | -0.017 | -80.993
-8 | -0.796 | 0.00995 | -0.018 | -79.998
-7.5 | -0.742 | 0.00952 | -0.019 | -77.94
-7 | -0.691 | 0.00899 | -0.02 | -76.847
-6.5 | -0.631 | 0.00812 | -0.02 | -77.742
-6 | -0.571 | 0.00778 | -0.021 | -73.385
-5.5 | -0.51 | 0.00755 | -0.022 | -67.521
-5 | -0.448 | 0.00698 | -0.023 | -64.228
-4.5 | -0.387 | 0.00652 | -0.023 | -59.346
-4 | -0.325 | 0.00625 | -0.024 | -51.927
-3.5 | -0.262 | 0.00603 | -0.025 | -43.48
-3 | -0.2 | 0.00573 | -0.025 | -34.819
-2.5 | -0.137 | 0.00559 | -0.026 | -24.497
-2 | -0.074 | 0.00556 | -0.027 | -13.339
-1.5 | -0.011 | 0.0055 | -0.028 | -2.069
-1 | 0.052 | 0.00549 | -0.028 | 9.389
-0.5 | 0.114 | 0.00552 | -0.029 | 20.73
0 | 0.177 | 0.00551 | -0.03 | 32.212
0.5 | 0.24 | 0.00554 | -0.031 | 43.408
1 | 0.303 | 0.0056 | -0.031 | 54.158
1.5 | 0.366 | 0.00565 | -0.032 | 64.808
2 | 0.429 | 0.00574 | -0.033 | 74.678
2.5 | 0.49 | 0.00585 | -0.033 | 83.735
3 | 0.552 | 0.00592 | -0.034 | 93.257
3.5 | 0.614 | 0.00611 | -0.035 | 100.616
4 | 0.676 | 0.00632 | -0.036 | 106.975
4.5 | 0.738 | 0.00688 | -0.036 | 107.253
5 | 0.8 | 0.00724 | -0.037 | 110.518
5.5 | 0.855 | 0.00749 | -0.037 | 114.219
6 | 0.911 | 0.00828 | -0.038 | 109.931
6.5 | 0.964 | 0.00924 | -0.038 | 104.402
7 | 1.019 | 0.01007 | -0.039 | 101.145
7.5 | 1.073 | 0.01075 | -0.04 | 99.794
8 | 1.125 | 0.01141 | -0.04 | 98.603
8.5 | 1.177 | 0.01205 | -0.041 | 97.646
9 | 1.224 | 0.01354 | -0.041 | 90.44
9.5 | 1.272 | 0.01452 | -0.042 | 87.636
10 | 1.319 | 0.0153 | -0.042 | 86.252
10.5 | 1.364 | 0.01617 | -0.043 | 84.372
11 | 1.406 | 0.01706 | -0.043 | 82.399
11.5 | 1.445 | 0.01799 | -0.044 | 80.346
12 | 1.481 | 0.01903 | -0.044 | 77.838
12.5 | 1.515 | 0.02017 | -0.045 | 75.085
13 | 1.545 | 0.02139 | -0.045 | 72.24
13.5 | 1.573 | 0.02268 | -0.046 | 69.356
14 | 1.596 | 0.02411 | -0.046 | 66.222
14.5 | 1.617 | 0.0256 | -0.047 | 63.183
15 | 1.635 | 0.0272 | -0.047 | 60.104
15.5 | 1.647 | 0.02887 | -0.048 | 57.061
16 | 1.655 | 0.03071 | -0.048 | 53.879
16.5 | 1.658 | 0.03253 | -0.049 | 50.973
17 | 1.658 | 0.03485 | -0.049 | 47.554
17.5 | 1.653 | 0.03702 | -0.049 | 44.669
18 | 1.646 | 0.03958 | -0.05 | 41.578
18.5 | 1.635 | 0.04236 | -0.05 | 38.591
19 | 1.62 | 0.04534 | -0.05 | 35.736
19.5 | 1.603 | 0.04857 | -0.051 | 33.001
20 | 1.583 | 0.05155 | -0.051 | 30.707

## 98. Re 8M Mach 0.00 (2)
BIGFOIL.COM POLAR EXPORT
NACA63-220 a=0.6
NACA63-220 a=0.6 |  |  |  | Cl Max: | 1.601 | at alpha= | 20 | deg
XFOIL ncrit=9 |  |  |  | L/D Max: | 136.138 | at alpha= | 5 | deg
Re: | 8000000 |  |  | Cd Min: | 0.06316 | at alpha= | 20 | deg
Mach: | 0 |  |  | Cl=0 at alpha= | -1.4074 | deg
|  |  |  | @ Cl=0.1, Cd= | 0.0045335
|  |  |  | @ Cl=0.4, Cd= | 0.0046698
|  |  |  | @ Cl=0.6, Cd= | 0.0050406
alpha (deg) | Cl | Cd | Cm | Cl/Cd
-20 | -1.5048 | 0.04667 | -0.0462 | -32.2434
-19.5 | -1.4891 | 0.04243 | -0.0485 | -35.0955
-19 | -1.4798 | 0.03864 | -0.0486 | -38.2971
-18.5 | -1.4661 | 0.03533 | -0.0485 | -41.4973
-18 | -1.4504 | 0.03229 | -0.0481 | -44.9179
-17.5 | -1.4336 | 0.02949 | -0.0475 | -48.6131
-17 | -1.4154 | 0.02695 | -0.0466 | -52.5195
-16.5 | -1.3995 | 0.02435 | -0.0454 | -57.4743
-16 | -1.3818 | 0.02199 | -0.0439 | -62.8377
-15.5 | -1.3614 | 0.01994 | -0.0422 | -68.2748
-15 | -1.3382 | 0.01815 | -0.0404 | -73.73
-14.5 | -1.3124 | 0.01666 | -0.0384 | -78.7755
-14 | -1.2854 | 0.01535 | -0.0362 | -83.7394
-13.5 | -1.2614 | 0.01412 | -0.0332 | -89.3343
-13 | -1.2409 | 0.01306 | -0.0291 | -95.0153
-12.5 | -1.2202 | 0.01239 | -0.0239 | -98.4826
-12 | -1.1782 | 0.01186 | -0.0223 | -99.3423
-11.5 | -1.1325 | 0.01136 | -0.0212 | -99.6919
-11 | -1.0855 | 0.01085 | -0.0203 | -100.0461
-10.5 | -1.035 | 0.01043 | -0.0199 | -99.233
-10 | -0.9834 | 0.01001 | -0.0196 | -98.2418
-9.5 | -0.9306 | 0.00962 | -0.0195 | -96.736
-9 | -0.8768 | 0.00924 | -0.0195 | -94.8918
-8.5 | -0.822 | 0.0089 | -0.0198 | -92.3596
-8 | -0.7671 | 0.00852 | -0.02 | -90.0352
-7.5 | -0.7118 | 0.00812 | -0.0203 | -87.6601
-7 | -0.6565 | 0.0077 | -0.0206 | -85.2597
-6.5 | -0.5996 | 0.00735 | -0.0211 | -81.5782
-6 | -0.5423 | 0.00703 | -0.0217 | -77.1408
-5.5 | -0.4846 | 0.00669 | -0.0223 | -72.4365
-5 | -0.4267 | 0.00638 | -0.023 | -66.8809
-4.5 | -0.3688 | 0.00598 | -0.0237 | -61.6722
-4 | -0.3108 | 0.0056 | -0.0245 | -55.5
-3.5 | -0.2533 | 0.00506 | -0.0253 | -50.0593
-3 | -0.1937 | 0.00482 | -0.0262 | -40.1867
-2.5 | -0.133 | 0.00472 | -0.0273 | -28.178
-2 | -0.0721 | 0.00466 | -0.0284 | -15.4721
-1.5 | -0.0113 | 0.00461 | -0.0294 | -2.4512
-1 | 0.0497 | 0.00455 | -0.0305 | 10.9231
-0.5 | 0.1106 | 0.00453 | -0.0316 | 24.415
0 | 0.1719 | 0.00454 | -0.0327 | 37.8634
0.5 | 0.2327 | 0.00458 | -0.0338 | 50.8079
1 | 0.2938 | 0.00459 | -0.0349 | 64.0087
1.5 | 0.3545 | 0.00464 | -0.0359 | 76.4009
2 | 0.4155 | 0.00468 | -0.037 | 88.7821
2.5 | 0.4759 | 0.00476 | -0.0381 | 99.979
3 | 0.5361 | 0.00489 | -0.0391 | 109.6319
3.5 | 0.5958 | 0.00503 | -0.04 | 118.4493
4 | 0.6554 | 0.00518 | -0.0409 | 126.5251
4.5 | 0.7144 | 0.00536 | -0.0418 | 133.2836
5 | 0.7719 | 0.00567 | -0.0424 | 136.1376
5.5 | 0.8238 | 0.0064 | -0.0423 | 128.7188
6 | 0.8756 | 0.00704 | -0.0421 | 124.375
6.5 | 0.927 | 0.00764 | -0.0419 | 121.3351
7 | 0.9781 | 0.00816 | -0.0415 | 119.8652
7.5 | 1.0273 | 0.00873 | -0.0409 | 117.6747
8 | 1.0753 | 0.00925 | -0.0401 | 116.2486
8.5 | 1.121 | 0.0098 | -0.0388 | 114.3878
9 | 1.1634 | 0.01037 | -0.0371 | 112.189
9.5 | 1.1898 | 0.01104 | -0.0325 | 107.7717
10 | 1.2026 | 0.01209 | -0.0262 | 99.4706
10.5 | 1.2269 | 0.01316 | -0.0225 | 93.2295
11 | 1.2529 | 0.01434 | -0.0193 | 87.371
11.5 | 1.279 | 0.01564 | -0.0165 | 81.7775
12 | 1.3051 | 0.01704 | -0.0139 | 76.5904
12.5 | 1.3313 | 0.01852 | -0.0116 | 71.8844
13 | 1.3564 | 0.02014 | -0.0094 | 67.3486
13.5 | 1.3784 | 0.022 | -0.0072 | 62.6545
14 | 1.4021 | 0.02384 | -0.0052 | 58.8129
14.5 | 1.4216 | 0.02602 | -0.0032 | 54.6349
15 | 1.4514 | 0.02814 | -0.0034 | 51.5778
15.5 | 1.4714 | 0.03055 | -0.0019 | 48.1637
16 | 1.49 | 0.0334 | -0.0008 | 44.6108
16.5 | 1.5074 | 0.03643 | 0 | 41.378
17 | 1.5258 | 0.03951 | 0.0006 | 38.6181
17.5 | 1.5428 | 0.04275 | 0.0011 | 36.0889
18 | 1.5544 | 0.0466 | 0.0014 | 33.3562
18.5 | 1.5664 | 0.05053 | 0.0016 | 30.9994
19 | 1.5804 | 0.05435 | 0.0014 | 29.0782
19.5 | 1.5923 | 0.05854 | 0.001 | 27.2002
20 | 1.601 | 0.06316 | 0.0004 | 25.3483

## 99. Re 8M Mach 0.10 (1)
BIGFOIL.COM POLAR EXPORT
NACA63-220 a=0.6
NACA63-220 a=0.6 |  |  |  | Cl Max: | 1.644 | at alpha= | 16 | deg
JavaFoil+Calcfoil stall+Eppler ext transition |  |  |  | L/D Max: | 119.057 | at alpha= | 5.5 | deg
Re: | 8000000 |  |  | Cd Min: | 0.0055 | at alpha= | -0.5 | deg
Mach: | 0.1 |  |  | Cl=0 at alpha= | -1.4127 | deg
|  |  |  | @ Cl=0.1, Cd= | 0.0055048
|  |  |  | @ Cl=0.4, Cd= | 0.0056957
|  |  |  | @ Cl=0.6, Cd= | 0.0060816
alpha (deg) | Cl | Cd | Cm | Cl/Cd
-20 | -1.346 | 0.05764 | -0.002 | -23.356
-19.5 | -1.366 | 0.05333 | -0.003 | -25.605
-19 | -1.382 | 0.04953 | -0.003 | -27.892
-18.5 | -1.392 | 0.04597 | -0.004 | -30.277
-18 | -1.396 | 0.04202 | -0.004 | -33.224
-17.5 | -1.397 | 0.03854 | -0.005 | -36.262
-17 | -1.395 | 0.03545 | -0.006 | -39.356
-16.5 | -1.389 | 0.03279 | -0.006 | -42.367
-16 | -1.38 | 0.0301 | -0.007 | -45.853
-15.5 | -1.367 | 0.02765 | -0.008 | -49.45
-15 | -1.348 | 0.02551 | -0.008 | -52.861
-14.5 | -1.327 | 0.02349 | -0.009 | -56.478
-14 | -1.302 | 0.02174 | -0.009 | -59.881
-13.5 | -1.273 | 0.02016 | -0.01 | -63.167
-13 | -1.243 | 0.01864 | -0.011 | -66.666
-12.5 | -1.209 | 0.01739 | -0.012 | -69.515
-12 | -1.172 | 0.0162 | -0.012 | -72.37
-11.5 | -1.133 | 0.0152 | -0.013 | -74.519
-11 | -1.091 | 0.01423 | -0.014 | -76.678
-10.5 | -1.047 | 0.01337 | -0.014 | -78.335
-10 | -1.001 | 0.01256 | -0.015 | -79.712
-9.5 | -0.954 | 0.01183 | -0.016 | -80.577
-9 | -0.904 | 0.01121 | -0.017 | -80.581
-8.5 | -0.852 | 0.01059 | -0.017 | -80.469
-8 | -0.799 | 0.01007 | -0.018 | -79.341
-7.5 | -0.744 | 0.0096 | -0.019 | -77.571
-7 | -0.69 | 0.00903 | -0.02 | -76.414
-6.5 | -0.634 | 0.00816 | -0.021 | -77.738
-6 | -0.574 | 0.00778 | -0.021 | -73.685
-5.5 | -0.512 | 0.00758 | -0.022 | -67.612
-5 | -0.451 | 0.00704 | -0.023 | -64.047
-4.5 | -0.389 | 0.00648 | -0.023 | -59.932
-4 | -0.326 | 0.00625 | -0.024 | -52.173
-3.5 | -0.263 | 0.00608 | -0.025 | -43.333
-3 | -0.201 | 0.00578 | -0.026 | -34.669
-2.5 | -0.138 | 0.00559 | -0.026 | -24.604
-2 | -0.075 | 0.00556 | -0.027 | -13.403
-1.5 | -0.011 | 0.00556 | -0.028 | -2.057
-1 | 0.052 | 0.00552 | -0.029 | 9.392
-0.5 | 0.115 | 0.0055 | -0.029 | 20.936
0 | 0.178 | 0.00554 | -0.03 | 32.169
0.5 | 0.242 | 0.00556 | -0.031 | 43.417
1 | 0.305 | 0.00563 | -0.031 | 54.172
1.5 | 0.368 | 0.00565 | -0.032 | 65.095
2 | 0.431 | 0.00574 | -0.033 | 75.083
2.5 | 0.492 | 0.00585 | -0.034 | 84.104
3 | 0.555 | 0.00598 | -0.034 | 92.748
3.5 | 0.617 | 0.00612 | -0.035 | 100.857
4 | 0.68 | 0.00637 | -0.036 | 106.8
4.5 | 0.742 | 0.00689 | -0.037 | 107.647
5 | 0.804 | 0.00728 | -0.037 | 110.458
5.5 | 0.858 | 0.00721 | -0.038 | 119.057
6 | 0.914 | 0.00836 | -0.038 | 109.406
6.5 | 0.968 | 0.00932 | -0.039 | 103.916
7 | 1.023 | 0.01021 | -0.039 | 100.201
7.5 | 1.077 | 0.01089 | -0.04 | 98.843
8 | 1.13 | 0.01153 | -0.04 | 97.982
8.5 | 1.181 | 0.0122 | -0.041 | 96.835
9 | 1.229 | 0.01369 | -0.041 | 89.774
9.5 | 1.277 | 0.01472 | -0.042 | 86.752
10 | 1.323 | 0.0155 | -0.042 | 85.405
10.5 | 1.368 | 0.01639 | -0.043 | 83.456
11 | 1.41 | 0.01732 | -0.043 | 81.409
11.5 | 1.448 | 0.01825 | -0.044 | 79.339
12 | 1.484 | 0.01933 | -0.045 | 76.77
12.5 | 1.516 | 0.0205 | -0.045 | 73.964
13 | 1.546 | 0.02175 | -0.046 | 71.077
13.5 | 1.572 | 0.02315 | -0.046 | 67.909
14 | 1.594 | 0.02457 | -0.046 | 64.89
14.5 | 1.613 | 0.02612 | -0.047 | 61.773
15 | 1.629 | 0.02778 | -0.047 | 58.625
15.5 | 1.639 | 0.0295 | -0.048 | 55.557
16 | 1.644 | 0.03142 | -0.048 | 52.316
16.5 | 1.644 | 0.0335 | -0.049 | 49.078
17 | 1.64 | 0.03571 | -0.049 | 45.932
17.5 | 1.632 | 0.03829 | -0.049 | 42.635
18 | 1.621 | 0.04099 | -0.05 | 39.541
18.5 | 1.606 | 0.04393 | -0.05 | 36.546
19 | 1.587 | 0.04677 | -0.05 | 33.94
19.5 | 1.566 | 0.05024 | -0.051 | 31.166
20 | 1.54 | 0.0541 | -0.051 | 28.466

## 100. Re 8M Mach 0.10 (2)
BIGFOIL.COM POLAR EXPORT
NACA63-220 a=0.6
NACA63-220 a=0.6 |  |  |  | Cl Max: | 1.5914 | at alpha= | 20 | deg
XFOIL ncrit=9 |  |  |  | L/D Max: | 136.591 | at alpha= | 5 | deg
Re: | 8000000 |  |  | Cd Min: | 0.06636 | at alpha= | 20 | deg
Mach: | 0.1 |  |  | Cl=0 at alpha= | -1.4073 | deg
|  |  |  | @ Cl=0.1, Cd= | 0.0045419
|  |  |  | @ Cl=0.4, Cd= | 0.0046781
|  |  |  | @ Cl=0.6, Cd= | 0.0050402
alpha (deg) | Cl | Cd | Cm | Cl/Cd
-20 | -1.4945 | 0.04957 | -0.0475 | -30.1493
-19.5 | -1.4792 | 0.04513 | -0.0499 | -32.7764
-19 | -1.4715 | 0.04102 | -0.0502 | -35.8727
-18.5 | -1.4592 | 0.03742 | -0.0502 | -38.9952
-18 | -1.445 | 0.0341 | -0.0499 | -42.3754
-17.5 | -1.4291 | 0.03107 | -0.0494 | -45.9961
-17 | -1.412 | 0.02831 | -0.0486 | -49.8764
-16.5 | -1.3936 | 0.02578 | -0.0475 | -54.0574
-16 | -1.3771 | 0.02321 | -0.0461 | -59.3322
-15.5 | -1.358 | 0.02097 | -0.0444 | -64.7592
-15 | -1.3361 | 0.019 | -0.0426 | -70.3211
-14.5 | -1.3108 | 0.01736 | -0.0406 | -75.5069
-14 | -1.2839 | 0.01593 | -0.0385 | -80.5964
-13.5 | -1.2582 | 0.01463 | -0.0358 | -86.0014
-13 | -1.2355 | 0.01345 | -0.0322 | -91.8587
-12.5 | -1.2182 | 0.01257 | -0.0268 | -96.9133
-12 | -1.1828 | 0.01202 | -0.0239 | -98.4027
-11.5 | -1.1376 | 0.01152 | -0.0225 | -98.75
-11 | -1.0912 | 0.01099 | -0.0214 | -99.2903
-10.5 | -1.0411 | 0.01053 | -0.0208 | -98.8699
-10 | -0.9892 | 0.01012 | -0.0204 | -97.747
-9.5 | -0.9365 | 0.0097 | -0.0202 | -96.5464
-9 | -0.8823 | 0.00932 | -0.0202 | -94.6674
-8.5 | -0.8271 | 0.00897 | -0.0203 | -92.2074
-8 | -0.7719 | 0.00859 | -0.0204 | -89.8603
-7.5 | -0.7163 | 0.00818 | -0.0207 | -87.5672
-7 | -0.6606 | 0.00776 | -0.0209 | -85.1289
-6.5 | -0.6036 | 0.00738 | -0.0214 | -81.7886
-6 | -0.5458 | 0.00708 | -0.022 | -77.0904
-5.5 | -0.4877 | 0.00673 | -0.0226 | -72.4666
-5 | -0.4295 | 0.00641 | -0.0233 | -67.0047
-4.5 | -0.3713 | 0.00599 | -0.0239 | -61.9866
-4 | -0.3129 | 0.00561 | -0.0247 | -55.7754
-3.5 | -0.255 | 0.00507 | -0.0255 | -50.2959
-3 | -0.195 | 0.00483 | -0.0264 | -40.3727
-2.5 | -0.1339 | 0.00473 | -0.0275 | -28.3087
-2 | -0.0726 | 0.00467 | -0.0285 | -15.546
-1.5 | -0.0114 | 0.00461 | -0.0296 | -2.4729
-1 | 0.0501 | 0.00455 | -0.0307 | 11.011
-0.5 | 0.1113 | 0.00454 | -0.0318 | 24.5154
0 | 0.173 | 0.00454 | -0.0329 | 38.1057
0.5 | 0.2343 | 0.00458 | -0.034 | 51.1572
1 | 0.2958 | 0.0046 | -0.0351 | 64.3043
1.5 | 0.357 | 0.00465 | -0.0362 | 76.7742
2 | 0.4183 | 0.00469 | -0.0372 | 89.1898
2.5 | 0.4792 | 0.00477 | -0.0383 | 100.4612
3 | 0.5398 | 0.00491 | -0.0393 | 109.9389
3.5 | 0.5999 | 0.00504 | -0.0402 | 119.0278
4 | 0.6599 | 0.00519 | -0.0411 | 127.1484
4.5 | 0.7194 | 0.00538 | -0.0419 | 133.7175
5 | 0.7772 | 0.00569 | -0.0426 | 136.5905
5.5 | 0.8294 | 0.00643 | -0.0424 | 128.9891
6 | 0.8812 | 0.00708 | -0.0422 | 124.4633
6.5 | 0.9327 | 0.00769 | -0.0418 | 121.2874
7 | 0.9839 | 0.00821 | -0.0414 | 119.8417
7.5 | 1.0331 | 0.00879 | -0.0407 | 117.5313
8 | 1.0806 | 0.00934 | -0.0396 | 115.6959
8.5 | 1.126 | 0.00989 | -0.0383 | 113.8524
9 | 1.1665 | 0.0105 | -0.0361 | 111.0952
9.5 | 1.1851 | 0.01123 | -0.0301 | 105.5298
10 | 1.2011 | 0.01238 | -0.0246 | 97.0194
10.5 | 1.2258 | 0.01353 | -0.0209 | 90.5987
11 | 1.252 | 0.01478 | -0.0178 | 84.7091
11.5 | 1.2779 | 0.01616 | -0.015 | 79.078
12 | 1.3033 | 0.01767 | -0.0124 | 73.7578
12.5 | 1.3304 | 0.01917 | -0.0101 | 69.4001
13 | 1.355 | 0.02087 | -0.0079 | 64.9257
13.5 | 1.3775 | 0.02279 | -0.0057 | 60.4432
14 | 1.4005 | 0.02474 | -0.0038 | 56.6087
14.5 | 1.4193 | 0.02709 | -0.0018 | 52.392
15 | 1.4497 | 0.02922 | -0.0018 | 49.6133
16 | 1.4879 | 0.03479 | 0.0005 | 42.768
16.5 | 1.5056 | 0.03791 | 0.0013 | 39.7151
17 | 1.5237 | 0.0411 | 0.0019 | 37.073
17.5 | 1.5394 | 0.04458 | 0.0023 | 34.5312
18 | 1.5496 | 0.04868 | 0.0026 | 31.8324
18.5 | 1.5618 | 0.05272 | 0.0027 | 29.6244
19 | 1.5741 | 0.05688 | 0.0024 | 27.6741
19.5 | 1.5837 | 0.06144 | 0.0019 | 25.7764
20 | 1.5914 | 0.06636 | 0.0011 | 23.9813

## 101. Re 8M Mach 0.25 (1)
BIGFOIL.COM POLAR EXPORT
NACA63-220 a=0.6
NACA63-220 a=0.6 |  |  |  | Cl Max: | 1.573 | at alpha= | 14.5 | deg
JavaFoil+Calcfoil stall+Eppler ext transition |  |  |  | L/D Max: | 115.847 | at alpha= | 5 | deg
Re: | 8000000 |  |  | Cd Min: | 0.00557 | at alpha= | -0.5 | deg
Mach: | 0.25 |  |  | Cl=0 at alpha= | -1.4077 | deg
|  |  |  | @ Cl=0.1, Cd= | 0.0055755
|  |  |  | @ Cl=0.4, Cd= | 0.0057871
|  |  |  | @ Cl=0.6, Cd= | 0.0061684
alpha (deg) | Cl | Cd | Cm | Cl/Cd
-20 | -1.031 | 0.08461 | -0.002 | -12.191
-19.5 | -1.091 | 0.07505 | -0.003 | -14.53
-19 | -1.144 | 0.067 | -0.003 | -17.071
-18.5 | -1.19 | 0.05901 | -0.004 | -20.158
-18 | -1.221 | 0.05393 | -0.005 | -22.643
-17.5 | -1.248 | 0.04873 | -0.005 | -25.611
-17 | -1.269 | 0.04447 | -0.006 | -28.543
-16.5 | -1.286 | 0.04003 | -0.006 | -32.126
-16 | -1.297 | 0.036 | -0.007 | -36.034
-15.5 | -1.302 | 0.03264 | -0.008 | -39.877
-15 | -1.297 | 0.02971 | -0.008 | -43.674
-14.5 | -1.288 | 0.0273 | -0.009 | -47.17
-14 | -1.274 | 0.02481 | -0.01 | -51.357
-13.5 | -1.255 | 0.02284 | -0.01 | -54.954
-13 | -1.232 | 0.02109 | -0.011 | -58.431
-12.5 | -1.205 | 0.01939 | -0.012 | -62.154
-12 | -1.174 | 0.01796 | -0.012 | -65.364
-11.5 | -1.139 | 0.01672 | -0.013 | -68.095
-11 | -1.101 | 0.0156 | -0.014 | -70.54
-10.5 | -1.059 | 0.01458 | -0.015 | -72.607
-10 | -1.015 | 0.01363 | -0.015 | -74.43
-9.5 | -0.968 | 0.01279 | -0.016 | -75.662
-9 | -0.919 | 0.01203 | -0.017 | -76.398
-8.5 | -0.868 | 0.01133 | -0.018 | -76.616
-8 | -0.814 | 0.01069 | -0.018 | -76.17
-7.5 | -0.759 | 0.0101 | -0.019 | -75.124
-7 | -0.702 | 0.0096 | -0.02 | -73.202
-6.5 | -0.651 | 0.00844 | -0.021 | -77.128
-6 | -0.589 | 0.00813 | -0.022 | -72.43
-5.5 | -0.526 | 0.0078 | -0.023 | -67.483
-5 | -0.463 | 0.00724 | -0.023 | -63.899
-4.5 | -0.399 | 0.00662 | -0.024 | -60.325
-4 | -0.335 | 0.00636 | -0.025 | -52.675
-3.5 | -0.271 | 0.00616 | -0.026 | -43.95
-3 | -0.206 | 0.00589 | -0.026 | -34.959
-2.5 | -0.141 | 0.00567 | -0.027 | -24.914
-2 | -0.077 | 0.00559 | -0.028 | -13.69
-1.5 | -0.012 | 0.00559 | -0.029 | -2.101
-1 | 0.053 | 0.00559 | -0.029 | 9.533
-0.5 | 0.118 | 0.00557 | -0.03 | 21.219
0 | 0.183 | 0.00559 | -0.031 | 32.785
0.5 | 0.248 | 0.00564 | -0.032 | 43.993
1 | 0.313 | 0.00569 | -0.032 | 55.053
1.5 | 0.378 | 0.00576 | -0.033 | 65.676
2 | 0.443 | 0.00584 | -0.034 | 75.863
2.5 | 0.506 | 0.00594 | -0.035 | 85.063
3 | 0.57 | 0.00607 | -0.035 | 93.837
3.5 | 0.634 | 0.00628 | -0.036 | 101.069
4 | 0.698 | 0.00652 | -0.037 | 107.11
4.5 | 0.762 | 0.00715 | -0.038 | 106.607
5 | 0.818 | 0.00706 | -0.038 | 115.847
5.5 | 0.877 | 0.00818 | -0.038 | 107.231
6 | 0.934 | 0.00886 | -0.039 | 105.496
6.5 | 0.99 | 0.00986 | -0.04 | 100.406
7 | 1.045 | 0.01085 | -0.04 | 96.373
7.5 | 1.1 | 0.01158 | -0.041 | 94.997
8 | 1.154 | 0.01229 | -0.041 | 93.841
8.5 | 1.205 | 0.01303 | -0.042 | 92.513
9 | 1.252 | 0.01497 | -0.042 | 83.635
9.5 | 1.3 | 0.01581 | -0.043 | 82.2
10 | 1.345 | 0.01676 | -0.043 | 80.291
10.5 | 1.388 | 0.01774 | -0.044 | 78.262
11 | 1.427 | 0.01881 | -0.044 | 75.884
11.5 | 1.462 | 0.01997 | -0.045 | 73.189
12 | 1.492 | 0.02123 | -0.046 | 70.263
12.5 | 1.518 | 0.02261 | -0.046 | 67.136
13 | 1.539 | 0.02415 | -0.047 | 63.748
13.5 | 1.556 | 0.02573 | -0.047 | 60.468
14 | 1.567 | 0.02763 | -0.047 | 56.695
14.5 | 1.573 | 0.0295 | -0.048 | 53.312
15 | 1.573 | 0.03162 | -0.048 | 49.737
15.5 | 1.565 | 0.03388 | -0.049 | 46.177
16 | 1.547 | 0.03633 | -0.049 | 42.589
16.5 | 1.523 | 0.03924 | -0.05 | 38.814
17 | 1.492 | 0.04265 | -0.05 | 34.973
17.5 | 1.454 | 0.04643 | -0.05 | 31.308
18 | 1.409 | 0.05047 | -0.05 | 27.928
18.5 | 1.36 | 0.05464 | -0.051 | 24.879
19 | 1.302 | 0.06032 | -0.051 | 21.585
19.5 | 1.24 | 0.06609 | -0.051 | 18.77

## 102. Re 8M Mach 0.25 (2)
BIGFOIL.COM POLAR EXPORT
NACA63-220 a=0.6
NACA63-220 a=0.6 |  |  |  | Cl Max: | 1.5484 | at alpha= | 20 | deg
XFOIL ncrit=9 |  |  |  | L/D Max: | 139.602 | at alpha= | 5 | deg
Re: | 8000000 |  |  | Cd Min: | 0.08298 | at alpha= | 20 | deg
Mach: | 0.25 |  |  | Cl=0 at alpha= | -1.408 | deg
|  |  |  | @ Cl=0.1, Cd= | 0.0045873
|  |  |  | @ Cl=0.4, Cd= | 0.0047271
|  |  |  | @ Cl=0.6, Cd= | 0.0050553
alpha (deg) | Cl | Cd | Cm | Cl/Cd
-20 | -1.4293 | 0.06635 | -0.0531 | -21.5418
-19.5 | -1.4236 | 0.06094 | -0.0547 | -23.3607
-19 | -1.4201 | 0.05533 | -0.0562 | -25.666
-18.5 | -1.4159 | 0.05005 | -0.0573 | -28.2897
-18 | -1.4082 | 0.0453 | -0.0578 | -31.0861
-17.5 | -1.397 | 0.04104 | -0.058 | -34.04
-17 | -1.3843 | 0.03711 | -0.0579 | -37.3026
-16.5 | -1.3688 | 0.03361 | -0.0573 | -40.726
-16 | -1.351 | 0.03045 | -0.0564 | -44.3678
-15.5 | -1.3323 | 0.02759 | -0.0551 | -48.2892
-15 | -1.3168 | 0.02463 | -0.0535 | -53.4633
-14.5 | -1.2973 | 0.02208 | -0.0516 | -58.7545
-14 | -1.274 | 0.01987 | -0.0495 | -64.1168
-13.5 | -1.248 | 0.01798 | -0.0473 | -69.4105
-13 | -1.2196 | 0.01632 | -0.045 | -74.7304
-12.5 | -1.1947 | 0.01472 | -0.0419 | -81.1617
-12 | -1.1695 | 0.01339 | -0.0382 | -87.3413
-11.5 | -1.1477 | 0.01239 | -0.0332 | -92.6312
-11 | -1.1153 | 0.01182 | -0.0289 | -94.357
-10.5 | -1.0702 | 0.01119 | -0.0267 | -95.639
-10 | -1.0197 | 0.01068 | -0.0254 | -95.4775
-9.5 | -0.9664 | 0.01021 | -0.0244 | -94.6523
-9 | -0.9118 | 0.00976 | -0.0238 | -93.4221
-8.5 | -0.8557 | 0.00933 | -0.0234 | -91.7149
-8 | -0.7985 | 0.00895 | -0.0232 | -89.2179
-7.5 | -0.7409 | 0.00853 | -0.0231 | -86.8581
-7 | -0.6838 | 0.00805 | -0.023 | -84.9441
-6.5 | -0.6252 | 0.00762 | -0.0231 | -82.0472
-6 | -0.5654 | 0.00726 | -0.0235 | -77.8788
-5.5 | -0.5055 | 0.00689 | -0.0239 | -73.3672
-5 | -0.445 | 0.00653 | -0.0245 | -68.147
-4.5 | -0.3849 | 0.00611 | -0.0251 | -62.9951
-4 | -0.3245 | 0.00568 | -0.0257 | -57.1303
-3.5 | -0.2645 | 0.00514 | -0.0264 | -51.4591
-3 | -0.2024 | 0.00489 | -0.0273 | -41.3906
-2.5 | -0.1389 | 0.00478 | -0.0284 | -29.0586
-2 | -0.0754 | 0.00472 | -0.0295 | -15.9746
-1.5 | -0.0117 | 0.00465 | -0.0306 | -2.5161
-1 | 0.0519 | 0.00461 | -0.0317 | 11.2581
-0.5 | 0.1156 | 0.00458 | -0.0328 | 25.2402
0 | 0.1796 | 0.0046 | -0.034 | 39.0435
0.5 | 0.2432 | 0.00462 | -0.0351 | 52.6407
1 | 0.3068 | 0.00467 | -0.0362 | 65.6959
1.5 | 0.3705 | 0.00469 | -0.0373 | 78.9979
2 | 0.4341 | 0.00477 | -0.0384 | 91.0063
2.5 | 0.4974 | 0.00482 | -0.0395 | 103.195
3 | 0.5603 | 0.00496 | -0.0404 | 112.9637
3.5 | 0.6228 | 0.00511 | -0.0413 | 121.8787
4 | 0.6851 | 0.00527 | -0.0422 | 130
4.5 | 0.7468 | 0.00548 | -0.0429 | 136.2774
5 | 0.8069 | 0.00578 | -0.0434 | 139.6021
5.5 | 0.8603 | 0.00656 | -0.043 | 131.1433
6 | 0.9121 | 0.0073 | -0.0423 | 124.9452
6.5 | 0.9636 | 0.00797 | -0.0414 | 120.9034
7 | 1.0143 | 0.00856 | -0.0404 | 118.493
7.5 | 1.0625 | 0.00918 | -0.0389 | 115.7407
8 | 1.1063 | 0.00982 | -0.0367 | 112.6578
8.5 | 1.1394 | 0.01046 | -0.0325 | 108.9293
9 | 1.1543 | 0.01145 | -0.0258 | 100.8122
9.5 | 1.1762 | 0.01271 | -0.0212 | 92.5413
10 | 1.1954 | 0.01433 | -0.0168 | 83.4194
10.5 | 1.2183 | 0.01599 | -0.0132 | 76.1914
11 | 1.243 | 0.01771 | -0.0101 | 70.1863
11.5 | 1.2702 | 0.0194 | -0.0075 | 65.4742
12 | 1.2949 | 0.02131 | -0.0049 | 60.7649
12.5 | 1.3196 | 0.02333 | -0.0025 | 56.5624
13 | 1.3419 | 0.02561 | -0.0002 | 52.3975
13.5 | 1.3656 | 0.02795 | 0.0017 | 48.8587
14 | 1.3855 | 0.03068 | 0.0036 | 45.1597
14.5 | 1.4062 | 0.03347 | 0.0052 | 42.0137
15 | 1.4276 | 0.0362 | 0.0065 | 39.4365
16.5 | 1.486 | 0.04721 | 0.0073 | 31.4764
17 | 1.4996 | 0.05134 | 0.0077 | 29.2092
17.5 | 1.5097 | 0.05596 | 0.0078 | 26.9782
18 | 1.5218 | 0.06055 | 0.0077 | 25.1329
18.5 | 1.5322 | 0.06547 | 0.0072 | 23.4031
19 | 1.5399 | 0.07088 | 0.0063 | 21.7255
19.5 | 1.5426 | 0.07698 | 0.005 | 20.039
20 | 1.5484 | 0.08298 | 0.0034 | 18.6599

## 103. Re 8M Mach 0.50 (1)
BIGFOIL.COM POLAR EXPORT
NACA63-220 a=0.6
NACA63-220 a=0.6 |  |  |  | Cl Max: | 1.373 | at alpha= | 10 | deg
JavaFoil+Calcfoil stall+Eppler ext transition |  |  |  | L/D Max: | 97.872 | at alpha= | 3.5 | deg
Re: | 8000000 |  |  | Cd Min: | 0.00584 | at alpha= | -1 | deg
Mach: | 0.5 |  |  | Cl=0 at alpha= | -1.411 | deg
|  |  |  | @ Cl=0.1, Cd= | 0.00584
|  |  |  | @ Cl=0.4, Cd= | 0.0061085
|  |  |  | @ Cl=0.6, Cd= | 0.0065235
alpha (deg) | Cl | Cd | Cm | Cl/Cd
-20 | -1.073 | 0.15525 | -0.002 | -6.913
-19.5 | -1.068 | 0.13179 | -0.003 | -8.106
-19 | -1.037 | 0.12717 | -0.003 | -8.156
-18.5 | -0.989 | 0.13632 | -0.003 | -7.255
-18 | -0.953 | 0.13413 | -0.003 | -7.104
-17.5 | -0.943 | 0.12488 | -0.004 | -7.547
-17 | -0.915 | 0.11516 | -0.005 | -7.948
-16.5 | -0.869 | 0.1234 | -0.005 | -7.045
-16 | -0.863 | 0.10571 | -0.006 | -8.164
-15.5 | -0.848 | 0.08913 | -0.007 | -9.511
-15 | -0.782 | 0.11089 | -0.006 | -7.056
-14.5 | -0.766 | 0.10222 | -0.007 | -7.492
-14 | -0.761 | 0.07709 | -0.009 | -9.875
-13.5 | -0.748 | 0.06181 | -0.01 | -12.099
-13 | -0.746 | 0.04202 | -0.012 | -17.756
-12.5 | -0.643 | 0.08729 | -0.008 | -7.371
-12 | -0.689 | 0.03652 | -0.013 | -18.86
-11.5 | -0.601 | 0.06766 | -0.011 | -8.886
-11 | -0.868 | 0.02795 | -0.015 | -31.067
-10.5 | -0.983 | 0.0229 | -0.016 | -42.916
-10 | -1.001 | 0.02038 | -0.017 | -49.11
-9.5 | -0.988 | 0.01842 | -0.018 | -53.655
-9 | -0.959 | 0.01687 | -0.018 | -56.855
-8.5 | -0.919 | 0.01543 | -0.019 | -59.56
-8 | -0.871 | 0.01426 | -0.02 | -61.06
-7.5 | -0.817 | 0.01316 | -0.021 | -62.079
-7 | -0.76 | 0.01217 | -0.022 | -62.403
-6.5 | -0.699 | 0.01139 | -0.023 | -61.383
-6 | -0.639 | 0.00989 | -0.024 | -64.606
-5.5 | -0.575 | 0.00926 | -0.025 | -62.066
-5 | -0.509 | 0.00869 | -0.026 | -58.555
-4.5 | -0.445 | 0.00772 | -0.027 | -57.664
-4 | -0.374 | 0.00699 | -0.028 | -53.501
-3.5 | -0.302 | 0.00661 | -0.029 | -45.712
-3 | -0.23 | 0.00635 | -0.029 | -36.236
-2.5 | -0.158 | 0.00602 | -0.03 | -26.232
-2 | -0.086 | 0.00588 | -0.031 | -14.54
-1.5 | -0.013 | 0.0059 | -0.032 | -2.227
-1 | 0.06 | 0.00584 | -0.033 | 10.193
-0.5 | 0.132 | 0.00584 | -0.034 | 22.654
0 | 0.205 | 0.00592 | -0.034 | 34.629
0.5 | 0.278 | 0.00596 | -0.035 | 46.589
1 | 0.35 | 0.00604 | -0.036 | 57.985
1.5 | 0.423 | 0.00614 | -0.037 | 68.909
2 | 0.495 | 0.00631 | -0.038 | 78.51
2.5 | 0.564 | 0.00646 | -0.039 | 87.341
3 | 0.632 | 0.00658 | -0.039 | 96.014
3.5 | 0.699 | 0.00714 | -0.04 | 97.872
4 | 0.766 | 0.00787 | -0.04 | 97.268
4.5 | 0.832 | 0.00854 | -0.041 | 97.364
5 | 0.897 | 0.00928 | -0.042 | 96.73
5.5 | 0.962 | 0.01006 | -0.042 | 95.575
6 | 1.023 | 0.01156 | -0.043 | 88.455
6.5 | 1.082 | 0.01303 | -0.043 | 83.043
7 | 1.141 | 0.01412 | -0.044 | 80.756
7.5 | 1.197 | 0.01519 | -0.045 | 78.777
8 | 1.246 | 0.01742 | -0.045 | 71.508
8.5 | 1.291 | 0.01915 | -0.046 | 67.4
9 | 1.329 | 0.02067 | -0.046 | 64.32
9.5 | 1.358 | 0.02233 | -0.047 | 60.816
10 | 1.373 | 0.02426 | -0.048 | 56.619
10.5 | 1.366 | 0.02668 | -0.048 | 51.22
11 | 1.307 | 0.0297 | -0.049 | 43.992
11.5 | 0.852 | 0.03768 | -0.049 | 22.604
12 | 0.877 | 0.04218 | -0.049 | 20.801
12.5 | 0.915 | 0.03983 | -0.05 | 22.96
13 | 0.938 | 0.04676 | -0.05 | 20.054
13.5 | 0.971 | 0.04567 | -0.051 | 21.271
14 | 0.997 | 0.05146 | -0.051 | 19.368
14.5 | 1.009 | 0.06482 | -0.05 | 15.573
15 | 1.047 | 0.06108 | -0.051 | 17.143

## 104. Re 8M Mach 0.50 (2)
BIGFOIL.COM POLAR EXPORT
NACA63-220 a=0.6
NACA63-220 a=0.6 |  |  |  | Cl Max: | 1.3642 | at alpha= | 16 | deg
XFOIL ncrit=9 |  |  |  | L/D Max: | 145.488 | at alpha= | 5 | deg
Re: | 8000000 |  |  | Cd Min: | 0.17366 | at alpha= | 20 | deg
Mach: | 0.5 |  |  | Cl=0 at alpha= | -1.4073 | deg
|  |  |  | @ Cl=0.1, Cd= | 0.0048465
|  |  |  | @ Cl=0.4, Cd= | 0.0049727
|  |  |  | @ Cl=0.6, Cd= | 0.0051965
alpha (deg) | Cl | Cd | Cm | Cl/Cd
-18.5 | -0.9398 | 0.14439 | -0.0221 | -6.5088
-18 | -0.9608 | 0.13189 | -0.0313 | -7.2849
-17.5 | -0.9839 | 0.11952 | -0.0404 | -8.2321
-17 | -1.0049 | 0.10779 | -0.0486 | -9.3228
-16.5 | -1.0252 | 0.09658 | -0.056 | -10.615
-16 | -1.0473 | 0.08574 | -0.0628 | -12.2148
-15.5 | -1.0694 | 0.07553 | -0.0686 | -14.1586
-15 | -1.0906 | 0.0661 | -0.0731 | -16.4992
-14.5 | -1.109 | 0.05755 | -0.0763 | -19.2702
-14 | -1.1222 | 0.05 | -0.0781 | -22.444
-13.5 | -1.1268 | 0.04362 | -0.0784 | -25.8322
-13 | -1.1254 | 0.03806 | -0.0777 | -29.5691
-12.5 | -1.1159 | 0.03338 | -0.0762 | -33.4302
-12 | -1.104 | 0.02925 | -0.0739 | -37.7436
-11.5 | -1.0858 | 0.02574 | -0.0712 | -42.1834
-11 | -1.0636 | 0.02263 | -0.068 | -46.9996
-10.5 | -1.0364 | 0.01992 | -0.0648 | -52.0281
-10 | -1.0073 | 0.01744 | -0.0613 | -57.758
-9.5 | -0.9757 | 0.01527 | -0.0577 | -63.8965
-9 | -0.9407 | 0.01346 | -0.0538 | -69.8886
-8.5 | -0.9078 | 0.01194 | -0.0492 | -76.0302
-8 | -0.8856 | 0.01092 | -0.0418 | -81.0989
-7.5 | -0.8321 | 0.01023 | -0.0383 | -81.3392
-7 | -0.7727 | 0.00962 | -0.0359 | -80.3222
-6.5 | -0.7114 | 0.00897 | -0.0339 | -79.3088
-6 | -0.649 | 0.00829 | -0.0323 | -78.2871
-5 | -0.5129 | 0.0073 | -0.0311 | -70.2603
-4.5 | -0.4446 | 0.00675 | -0.0309 | -65.8667
-4 | -0.377 | 0.00612 | -0.0308 | -61.6013
-3.5 | -0.3085 | 0.00546 | -0.0311 | -56.5018
-3 | -0.2363 | 0.00516 | -0.0318 | -45.7946
-2.5 | -0.1621 | 0.00501 | -0.0328 | -32.3553
-2 | -0.088 | 0.00493 | -0.0338 | -17.8499
-1.5 | -0.0138 | 0.00487 | -0.035 | -2.8337
-1 | 0.0606 | 0.00482 | -0.0362 | 12.5726
-0.5 | 0.1349 | 0.00487 | -0.0374 | 27.7002
0 | 0.2094 | 0.00484 | -0.0387 | 43.2645
0.5 | 0.2836 | 0.0049 | -0.0399 | 57.8776
1 | 0.3579 | 0.00491 | -0.0412 | 72.8921
1.5 | 0.4318 | 0.00502 | -0.0423 | 86.0159
2 | 0.5064 | 0.00505 | -0.0434 | 100.2772
2.5 | 0.5803 | 0.00517 | -0.0444 | 112.2437
3 | 0.6546 | 0.00527 | -0.0453 | 124.2125
3.5 | 0.7276 | 0.00545 | -0.0459 | 133.5046
4 | 0.7996 | 0.00572 | -0.0463 | 139.7902
4.5 | 0.8709 | 0.00599 | -0.0464 | 145.3923
5 | 0.9384 | 0.00645 | -0.0458 | 145.4884
5.5 | 0.9946 | 0.00726 | -0.0435 | 136.9972
6 | 1.0373 | 0.00832 | -0.0391 | 124.6755
6.5 | 1.0468 | 0.00952 | -0.0296 | 109.958
7 | 1.0599 | 0.01125 | -0.0221 | 94.2133
7.5 | 1.0774 | 0.01333 | -0.0161 | 80.8252
8 | 1.1001 | 0.01544 | -0.0111 | 71.25
8.5 | 1.12 | 0.01788 | -0.0064 | 62.6398
9 | 1.1373 | 0.02061 | -0.0018 | 55.182
9.5 | 1.1463 | 0.02397 | 0.0027 | 47.8223
10 | 1.1567 | 0.02758 | 0.0065 | 41.9398
10.5 | 1.1779 | 0.03091 | 0.0093 | 38.1074
11 | 1.1981 | 0.03449 | 0.0118 | 34.7376
11.5 | 1.2213 | 0.03809 | 0.014 | 32.0635
12.5 | 1.2667 | 0.0459 | 0.0174 | 27.5969
13 | 1.2892 | 0.05013 | 0.0187 | 25.7171
13.5 | 1.3074 | 0.05485 | 0.0196 | 23.8359
14 | 1.3265 | 0.05976 | 0.0202 | 22.1971
14.5 | 1.3435 | 0.06504 | 0.0205 | 20.6565
15 | 1.3564 | 0.07094 | 0.0203 | 19.1204
15.5 | 1.3629 | 0.07767 | 0.0193 | 17.5473
16 | 1.3642 | 0.085 | 0.0179 | 16.0494
16.5 | 1.3607 | 0.09319 | 0.0154 | 14.6014
17 | 1.3478 | 0.10298 | 0.0114 | 13.088
17.5 | 1.3324 | 0.11341 | 0.0064 | 11.7485
18 | 1.3121 | 0.1248 | 0.0001 | 10.5136
18.5 | 1.2887 | 0.13693 | -0.0073 | 9.4114
19 | 1.2683 | 0.14901 | -0.0152 | 8.5115
19.5 | 1.2479 | 0.16137 | -0.0237 | 7.7332
20 | 1.2304 | 0.17366 | -0.0324 | 7.0851

## 105. Re 10M Mach 0.00 (1)
BIGFOIL.COM POLAR EXPORT
NACA63-220 a=0.6
NACA63-220 a=0.6 |  |  |  | Cl Max: | 1.661 | at alpha= | 16.5 | deg
JavaFoil+Calcfoil stall+Eppler ext transition |  |  |  | L/D Max: | 112.883 | at alpha= | 5.5 | deg
Re: | 10000000 |  |  | Cd Min: | 0.00543 | at alpha= | -1.5 | deg
Mach: | 0 |  |  | Cl=0 at alpha= | -1.4127 | deg
|  |  |  | @ Cl=0.1, Cd= | 0.0054532
|  |  |  | @ Cl=0.4, Cd= | 0.0056332
|  |  |  | @ Cl=0.6, Cd= | 0.0061745
alpha (deg) | Cl | Cd | Cm | Cl/Cd
-20 | -1.387 | 0.05216 | -0.002 | -26.585
-19.5 | -1.4 | 0.04912 | -0.003 | -28.509
-19 | -1.413 | 0.04503 | -0.003 | -31.387
-18.5 | -1.42 | 0.04195 | -0.004 | -33.844
-18 | -1.42 | 0.0388 | -0.004 | -36.603
-17.5 | -1.419 | 0.03547 | -0.005 | -39.989
-17 | -1.413 | 0.03275 | -0.006 | -43.15
-16.5 | -1.405 | 0.03007 | -0.006 | -46.736
-16 | -1.393 | 0.02789 | -0.007 | -49.947
-15.5 | -1.378 | 0.02573 | -0.008 | -53.547
-15 | -1.357 | 0.02376 | -0.008 | -57.123
-14.5 | -1.333 | 0.02197 | -0.009 | -60.693
-14 | -1.307 | 0.0203 | -0.009 | -64.384
-13.5 | -1.278 | 0.01886 | -0.01 | -67.727
-13 | -1.246 | 0.01746 | -0.011 | -71.344
-12.5 | -1.211 | 0.01628 | -0.012 | -74.36
-12 | -1.174 | 0.01521 | -0.012 | -77.166
-11.5 | -1.134 | 0.01426 | -0.013 | -79.506
-11 | -1.092 | 0.01337 | -0.014 | -81.626
-10.5 | -1.047 | 0.01258 | -0.014 | -83.234
-10 | -1.001 | 0.01185 | -0.015 | -84.52
-9.5 | -0.953 | 0.01121 | -0.016 | -85.003
-9 | -0.903 | 0.01062 | -0.017 | -85.047
-8.5 | -0.852 | 0.01009 | -0.017 | -84.379
-8 | -0.798 | 0.00958 | -0.018 | -83.327
-7.5 | -0.745 | 0.00871 | -0.019 | -85.498
-7 | -0.691 | 0.00874 | -0.02 | -79.067
-6.5 | -0.631 | 0.00794 | -0.02 | -79.45
-6 | -0.571 | 0.00766 | -0.021 | -74.531
-5.5 | -0.51 | 0.00735 | -0.022 | -69.322
-5 | -0.448 | 0.00703 | -0.023 | -63.809
-4.5 | -0.387 | 0.00674 | -0.023 | -57.38
-4 | -0.325 | 0.00627 | -0.024 | -51.744
-3.5 | -0.262 | 0.00604 | -0.025 | -43.382
-3 | -0.2 | 0.00589 | -0.025 | -33.905
-2.5 | -0.137 | 0.00575 | -0.026 | -23.799
-2 | -0.074 | 0.0055 | -0.027 | -13.47
-1.5 | -0.011 | 0.00543 | -0.028 | -2.095
-1 | 0.052 | 0.00543 | -0.028 | 9.487
-0.5 | 0.114 | 0.00546 | -0.029 | 20.974
0 | 0.177 | 0.00543 | -0.03 | 32.707
0.5 | 0.24 | 0.00545 | -0.031 | 44.091
1 | 0.303 | 0.00554 | -0.031 | 54.71
1.5 | 0.366 | 0.00559 | -0.032 | 65.549
2 | 0.429 | 0.00567 | -0.033 | 75.696
2.5 | 0.49 | 0.00577 | -0.033 | 84.906
3 | 0.552 | 0.00595 | -0.034 | 92.747
3.5 | 0.614 | 0.00624 | -0.035 | 98.486
4 | 0.676 | 0.00659 | -0.036 | 102.714
4.5 | 0.738 | 0.00697 | -0.036 | 105.957
5 | 0.8 | 0.00731 | -0.037 | 109.472
5.5 | 0.855 | 0.00758 | -0.037 | 112.883
6 | 0.91 | 0.00861 | -0.038 | 105.67
6.5 | 0.965 | 0.00928 | -0.038 | 104.008
7 | 1.02 | 0.00995 | -0.039 | 102.519
7.5 | 1.074 | 0.0105 | -0.04 | 102.254
8 | 1.127 | 0.01107 | -0.04 | 101.829
8.5 | 1.179 | 0.0117 | -0.041 | 100.707
9 | 1.227 | 0.0131 | -0.041 | 93.61
9.5 | 1.275 | 0.01396 | -0.042 | 91.32
10 | 1.322 | 0.01472 | -0.042 | 89.797
10.5 | 1.367 | 0.01552 | -0.043 | 88.06
11 | 1.409 | 0.01638 | -0.043 | 86.026
11.5 | 1.448 | 0.01726 | -0.044 | 83.872
12 | 1.484 | 0.01826 | -0.044 | 81.255
12.5 | 1.517 | 0.01936 | -0.045 | 78.394
13 | 1.548 | 0.02054 | -0.045 | 75.352
13.5 | 1.575 | 0.02174 | -0.046 | 72.449
14 | 1.599 | 0.02315 | -0.046 | 69.077
14.5 | 1.62 | 0.02458 | -0.047 | 65.905
15 | 1.637 | 0.02613 | -0.047 | 62.677
15.5 | 1.65 | 0.02778 | -0.048 | 59.406
16 | 1.657 | 0.02942 | -0.048 | 56.342
16.5 | 1.661 | 0.03131 | -0.049 | 53.057
17 | 1.66 | 0.03357 | -0.049 | 49.451
17.5 | 1.656 | 0.03588 | -0.049 | 46.155
18 | 1.648 | 0.03809 | -0.05 | 43.272
18.5 | 1.637 | 0.04081 | -0.05 | 40.122
19 | 1.623 | 0.04388 | -0.05 | 36.983
19.5 | 1.606 | 0.04645 | -0.051 | 34.577
20 | 1.585 | 0.05008 | -0.051 | 31.65

## 106. Re 10M Mach 0.00 (2)
BIGFOIL.COM POLAR EXPORT
NACA63-220 a=0.6
NACA63-220 a=0.6 |  |  |  | Cl Max: | 1.6209 | at alpha= | 20 | deg
XFOIL ncrit=9 |  |  |  | L/D Max: | 133.484 | at alpha= | 5 | deg
Re: | 10000000 |  |  | Cd Min: | 0.06086 | at alpha= | 20 | deg
Mach: | 0 |  |  | Cl=0 at alpha= | -1.4089 | deg
|  |  |  | @ Cl=0.1, Cd= | 0.0044089
|  |  |  | @ Cl=0.4, Cd= | 0.0045344
|  |  |  | @ Cl=0.6, Cd= | 0.0049594
alpha (deg) | Cl | Cd | Cm | Cl/Cd
-20 | -1.5227 | 0.04415 | -0.0482 | -34.4892
-19.5 | -1.5117 | 0.04044 | -0.0484 | -37.3813
-19 | -1.5045 | 0.03647 | -0.0485 | -41.2531
-18.5 | -1.4926 | 0.03308 | -0.0482 | -45.1209
-18 | -1.4797 | 0.02996 | -0.0475 | -49.3892
-17.5 | -1.4625 | 0.02733 | -0.0467 | -53.5126
-17 | -1.4452 | 0.02482 | -0.0456 | -58.2272
-16.5 | -1.4237 | 0.02268 | -0.0444 | -62.7734
-16 | -1.4022 | 0.02065 | -0.0429 | -67.9031
-15.5 | -1.3818 | 0.01867 | -0.041 | -74.0118
-15 | -1.3601 | 0.01693 | -0.0388 | -80.3367
-14.5 | -1.3354 | 0.01547 | -0.0365 | -86.3219
-14 | -1.3098 | 0.01427 | -0.0338 | -91.787
-13.5 | -1.2841 | 0.01328 | -0.0306 | -96.6943
-13 | -1.2655 | 0.01248 | -0.0254 | -101.4022
-12.5 | -1.2327 | 0.01189 | -0.0222 | -103.6754
-12 | -1.1892 | 0.01135 | -0.0208 | -104.7753
-11.5 | -1.1415 | 0.0109 | -0.02 | -104.7248
-11 | -1.092 | 0.01045 | -0.0194 | -104.4976
-10.5 | -1.0414 | 0.01002 | -0.019 | -103.9321
-10 | -0.9884 | 0.00966 | -0.0189 | -102.3188
-9.5 | -0.9352 | 0.00927 | -0.0189 | -100.8846
-9 | -0.8804 | 0.00894 | -0.0191 | -98.4787
-8.5 | -0.8255 | 0.0086 | -0.0193 | -95.9884
-8 | -0.7697 | 0.00826 | -0.0196 | -93.184
-7.5 | -0.7136 | 0.00794 | -0.02 | -89.8741
-7 | -0.6577 | 0.00754 | -0.0204 | -87.2281
-6.5 | -0.6009 | 0.00719 | -0.0209 | -83.5744
-6 | -0.5433 | 0.00686 | -0.0215 | -79.1983
-5.5 | -0.4851 | 0.0066 | -0.0222 | -73.5
-5 | -0.4269 | 0.00628 | -0.023 | -67.9777
-4.5 | -0.3684 | 0.00599 | -0.0238 | -61.5025
-4 | -0.3101 | 0.00561 | -0.0245 | -55.2763
-3.5 | -0.2522 | 0.00516 | -0.0253 | -48.876
-3 | -0.1935 | 0.00475 | -0.0262 | -40.7368
-2.5 | -0.1329 | 0.00463 | -0.0273 | -28.7041
-2 | -0.072 | 0.00456 | -0.0283 | -15.7895
-1.5 | -0.0111 | 0.00448 | -0.0294 | -2.4777
-1 | 0.0498 | 0.00445 | -0.0305 | 11.191
-0.5 | 0.1109 | 0.0044 | -0.0316 | 25.2045
0 | 0.1718 | 0.00442 | -0.0327 | 38.8688
0.5 | 0.233 | 0.00444 | -0.0338 | 52.4775
1 | 0.294 | 0.00447 | -0.0349 | 65.7718
1.5 | 0.355 | 0.00449 | -0.036 | 79.0646
2 | 0.4158 | 0.00455 | -0.0371 | 91.3846
2.5 | 0.4762 | 0.00467 | -0.0381 | 101.97
3 | 0.5362 | 0.00479 | -0.0391 | 111.9415
3.5 | 0.596 | 0.00495 | -0.0401 | 120.404
4 | 0.6556 | 0.00509 | -0.041 | 128.8016
4.5 | 0.7139 | 0.00536 | -0.0417 | 133.1903
5 | 0.7702 | 0.00577 | -0.0422 | 133.4835
5.5 | 0.8213 | 0.00656 | -0.042 | 125.1982
6 | 0.8746 | 0.00708 | -0.042 | 123.5311
6.5 | 0.9268 | 0.00761 | -0.0419 | 121.7871
7 | 0.9793 | 0.00806 | -0.0417 | 121.5012
7.5 | 1.0295 | 0.00856 | -0.0412 | 120.2687
8 | 1.078 | 0.0091 | -0.0405 | 118.4615
8.5 | 1.1254 | 0.00958 | -0.0395 | 117.4739
9 | 1.1677 | 0.01019 | -0.0377 | 114.5927
9.5 | 1.2005 | 0.01083 | -0.0343 | 110.8495
10 | 1.2148 | 0.01167 | -0.0279 | 104.096
10.5 | 1.24 | 0.01261 | -0.0241 | 98.3347
11 | 1.2665 | 0.0137 | -0.0208 | 92.4453
11.5 | 1.2954 | 0.01482 | -0.0182 | 87.4089
12 | 1.3224 | 0.01612 | -0.0156 | 82.0347
12.5 | 1.3485 | 0.01756 | -0.0131 | 76.7938
13 | 1.3743 | 0.01908 | -0.0108 | 72.0283
13.5 | 1.3995 | 0.02071 | -0.0087 | 67.5761
14 | 1.4221 | 0.02257 | -0.0066 | 63.0084
14.5 | 1.4438 | 0.02456 | -0.0047 | 58.7866
15 | 1.4649 | 0.02668 | -0.0029 | 54.9063
15.5 | 1.4945 | 0.02899 | -0.0033 | 51.5523
16.5 | 1.5323 | 0.0343 | -0.0008 | 44.6735
17 | 1.5502 | 0.03732 | 0 | 41.538
17.5 | 1.5649 | 0.04071 | 0.0006 | 38.4402
18 | 1.5781 | 0.04429 | 0.0011 | 35.6311
18.5 | 1.5927 | 0.0479 | 0.0013 | 33.2505
19 | 1.605 | 0.05178 | 0.0014 | 30.9965
19.5 | 1.6129 | 0.05626 | 0.0012 | 28.6687
20 | 1.6209 | 0.06086 | 0.0007 | 26.6333

## 107. Re 10M Mach 0.10 (1)
BIGFOIL.COM POLAR EXPORT
NACA63-220 a=0.6
NACA63-220 a=0.6 |  |  |  | Cl Max: | 1.647 | at alpha= | 16.5 | deg
JavaFoil+Calcfoil stall+Eppler ext transition |  |  |  | L/D Max: | 117.455 | at alpha= | 5.5 | deg
Re: | 10000000 |  |  | Cd Min: | 0.00543 | at alpha= | -1 | deg
Mach: | 0.1 |  |  | Cl=0 at alpha= | -1.4127 | deg
|  |  |  | @ Cl=0.1, Cd= | 0.0054376
|  |  |  | @ Cl=0.4, Cd= | 0.0056503
|  |  |  | @ Cl=0.6, Cd= | 0.0061968
alpha (deg) | Cl | Cd | Cm | Cl/Cd
-20 | -1.349 | 0.05561 | -0.002 | -24.26
-19.5 | -1.37 | 0.0504 | -0.003 | -27.184
-19 | -1.385 | 0.04746 | -0.003 | -29.173
-18.5 | -1.396 | 0.04343 | -0.004 | -32.146
-18 | -1.399 | 0.04022 | -0.005 | -34.795
-17.5 | -1.401 | 0.03668 | -0.005 | -38.193
-17 | -1.399 | 0.03382 | -0.006 | -41.362
-16.5 | -1.393 | 0.03098 | -0.006 | -44.97
-16 | -1.384 | 0.02869 | -0.007 | -48.228
-15.5 | -1.37 | 0.02643 | -0.008 | -51.85
-15 | -1.351 | 0.02436 | -0.008 | -55.467
-14.5 | -1.329 | 0.02251 | -0.009 | -59.07
-14 | -1.305 | 0.02075 | -0.01 | -62.866
-13.5 | -1.276 | 0.01925 | -0.01 | -66.296
-13 | -1.245 | 0.01781 | -0.011 | -69.936
-12.5 | -1.211 | 0.01659 | -0.012 | -73.014
-12 | -1.175 | 0.01548 | -0.012 | -75.886
-11.5 | -1.135 | 0.0145 | -0.013 | -78.301
-11 | -1.094 | 0.01359 | -0.014 | -80.509
-10.5 | -1.05 | 0.01279 | -0.014 | -82.075
-10 | -1.004 | 0.01205 | -0.015 | -83.296
-9.5 | -0.956 | 0.01136 | -0.016 | -84.139
-9 | -0.906 | 0.01075 | -0.017 | -84.304
-8.5 | -0.855 | 0.0102 | -0.017 | -83.789
-8 | -0.801 | 0.00971 | -0.018 | -82.482
-7.5 | -0.747 | 0.0088 | -0.019 | -84.89
-7 | -0.694 | 0.00877 | -0.02 | -79.136
-6.5 | -0.634 | 0.00798 | -0.021 | -79.501
-6 | -0.574 | 0.00769 | -0.021 | -74.554
-5.5 | -0.512 | 0.00736 | -0.022 | -69.615
-5 | -0.451 | 0.00703 | -0.023 | -64.068
-4.5 | -0.389 | 0.00674 | -0.023 | -57.65
-4 | -0.326 | 0.00628 | -0.024 | -51.954
-3.5 | -0.263 | 0.0061 | -0.025 | -43.204
-3 | -0.201 | 0.00589 | -0.026 | -34.068
-2.5 | -0.138 | 0.00575 | -0.026 | -23.914
-2 | -0.075 | 0.00553 | -0.027 | -13.47
-1.5 | -0.011 | 0.00546 | -0.028 | -2.094
-1 | 0.052 | 0.00543 | -0.029 | 9.536
-0.5 | 0.115 | 0.00544 | -0.029 | 21.144
0 | 0.178 | 0.00546 | -0.03 | 32.637
0.5 | 0.242 | 0.00552 | -0.031 | 43.746
1 | 0.305 | 0.00554 | -0.031 | 55.011
1.5 | 0.368 | 0.00563 | -0.032 | 65.347
2 | 0.431 | 0.00567 | -0.033 | 76.065
2.5 | 0.492 | 0.00577 | -0.034 | 85.358
3 | 0.555 | 0.00595 | -0.034 | 93.262
3.5 | 0.617 | 0.00629 | -0.035 | 98.105
4 | 0.68 | 0.00661 | -0.036 | 102.89
4.5 | 0.742 | 0.00704 | -0.037 | 105.41
5 | 0.804 | 0.00732 | -0.037 | 109.777
5.5 | 0.858 | 0.00731 | -0.038 | 117.455
6 | 0.913 | 0.00868 | -0.038 | 105.193
6.5 | 0.969 | 0.00937 | -0.039 | 103.412
7 | 1.024 | 0.01006 | -0.039 | 101.803
7.5 | 1.078 | 0.01062 | -0.04 | 101.588
8 | 1.132 | 0.01118 | -0.04 | 101.206
8.5 | 1.183 | 0.01186 | -0.041 | 99.772
9 | 1.231 | 0.01327 | -0.041 | 92.76
9.5 | 1.279 | 0.01416 | -0.042 | 90.304
10 | 1.326 | 0.01491 | -0.042 | 88.905
10.5 | 1.371 | 0.01577 | -0.043 | 86.899
11 | 1.412 | 0.01662 | -0.044 | 84.954
11.5 | 1.451 | 0.01757 | -0.044 | 82.577
12 | 1.486 | 0.01861 | -0.045 | 79.849
12.5 | 1.519 | 0.01973 | -0.045 | 76.974
13 | 1.548 | 0.02088 | -0.046 | 74.154
13.5 | 1.574 | 0.02223 | -0.046 | 70.807
14 | 1.597 | 0.02359 | -0.047 | 67.699
14.5 | 1.616 | 0.02507 | -0.047 | 64.458
15 | 1.632 | 0.02668 | -0.048 | 61.158
15.5 | 1.642 | 0.0284 | -0.048 | 57.818
16 | 1.646 | 0.03027 | -0.048 | 54.389
16.5 | 1.647 | 0.03226 | -0.049 | 51.046
17 | 1.643 | 0.03441 | -0.049 | 47.749
17.5 | 1.635 | 0.03686 | -0.05 | 44.362
18 | 1.623 | 0.03948 | -0.05 | 41.12
18.5 | 1.608 | 0.04251 | -0.05 | 37.827
19 | 1.59 | 0.04529 | -0.051 | 35.107
19.5 | 1.568 | 0.04865 | -0.051 | 32.23
20 | 1.543 | 0.05192 | -0.051 | 29.726

## 108. Re 10M Mach 0.10 (2)
BIGFOIL.COM POLAR EXPORT
NACA63-220 a=0.6
NACA63-220 a=0.6 |  |  |  | Cl Max: | 1.6159 | at alpha= | 20 | deg
XFOIL ncrit=9 |  |  |  | L/D Max: | 134.187 | at alpha= | 5 | deg
Re: | 10000000 |  |  | Cd Min: | 0.06344 | at alpha= | 20 | deg
Mach: | 0.1 |  |  | Cl=0 at alpha= | -1.4086 | deg
|  |  |  | @ Cl=0.1, Cd= | 0.0044378
|  |  |  | @ Cl=0.4, Cd= | 0.0045418
|  |  |  | @ Cl=0.6, Cd= | 0.0049597
alpha (deg) | Cl | Cd | Cm | Cl/Cd
-20 | -1.5165 | 0.04664 | -0.0496 | -32.515
-19.5 | -1.5045 | 0.04285 | -0.05 | -35.1109
-19 | -1.4968 | 0.03873 | -0.0502 | -38.647
-18.5 | -1.4847 | 0.03522 | -0.0501 | -42.155
-18 | -1.4734 | 0.03178 | -0.0495 | -46.3625
-17.5 | -1.4571 | 0.02891 | -0.0488 | -50.4012
-17 | -1.4415 | 0.02617 | -0.0477 | -55.0822
-16.5 | -1.4208 | 0.02386 | -0.0465 | -59.5474
-16 | -1.3996 | 0.02171 | -0.0451 | -64.468
-15.5 | -1.3783 | 0.01966 | -0.0433 | -70.1068
-15 | -1.3573 | 0.01775 | -0.0412 | -76.4676
-14.5 | -1.3335 | 0.01613 | -0.0389 | -82.672
-14 | -1.308 | 0.01479 | -0.0363 | -88.4381
-13.5 | -1.2815 | 0.01367 | -0.0334 | -93.7454
-13 | -1.2577 | 0.01277 | -0.0294 | -98.4886
-12.5 | -1.2364 | 0.01209 | -0.0241 | -102.2663
-12 | -1.1946 | 0.01151 | -0.0223 | -103.788
-11.5 | -1.1478 | 0.01103 | -0.0212 | -104.0617
-11 | -1.0982 | 0.01058 | -0.0205 | -103.7996
-10.5 | -1.0478 | 0.01012 | -0.0199 | -103.5375
-10 | -0.9948 | 0.00974 | -0.0197 | -102.1355
-9.5 | -0.9411 | 0.00936 | -0.0196 | -100.5449
-9 | -0.8862 | 0.00901 | -0.0196 | -98.3574
-8.5 | -0.8309 | 0.00866 | -0.0198 | -95.9469
-8 | -0.7747 | 0.00832 | -0.0201 | -93.113
-7.5 | -0.7183 | 0.00799 | -0.0204 | -89.8999
-7 | -0.6619 | 0.00759 | -0.0208 | -87.2069
-6.5 | -0.6049 | 0.00722 | -0.0212 | -83.7812
-6 | -0.5469 | 0.0069 | -0.0218 | -79.2609
-5.5 | -0.4883 | 0.00663 | -0.0225 | -73.6501
-5 | -0.4297 | 0.0063 | -0.0232 | -68.2063
-4.5 | -0.3709 | 0.00601 | -0.0239 | -61.7138
-4 | -0.3121 | 0.00562 | -0.0247 | -55.5338
-3.5 | -0.2539 | 0.00517 | -0.0255 | -49.1103
-3 | -0.1948 | 0.00476 | -0.0264 | -40.9244
-2.5 | -0.1338 | 0.00464 | -0.0274 | -28.8362
-2 | -0.0725 | 0.00457 | -0.0285 | -15.8643
-1.5 | -0.0112 | 0.00449 | -0.0296 | -2.4944
-1 | 0.0501 | 0.00445 | -0.0307 | 11.2584
0 | 0.173 | 0.00442 | -0.0329 | 39.1403
0.5 | 0.2346 | 0.00445 | -0.034 | 52.7191
1 | 0.296 | 0.00447 | -0.0351 | 66.2192
1.5 | 0.3574 | 0.0045 | -0.0362 | 79.4222
2 | 0.4186 | 0.00456 | -0.0373 | 91.7982
2.5 | 0.4794 | 0.00468 | -0.0383 | 102.4359
3 | 0.5399 | 0.0048 | -0.0393 | 112.4792
3.5 | 0.6001 | 0.00496 | -0.0403 | 120.9879
4 | 0.6601 | 0.00511 | -0.0412 | 129.1781
4.5 | 0.7188 | 0.00537 | -0.0419 | 133.8547
5 | 0.7756 | 0.00578 | -0.0424 | 134.1869
5.5 | 0.8268 | 0.00658 | -0.0421 | 125.6535
6 | 0.8802 | 0.00712 | -0.0421 | 123.6236
6.5 | 0.9325 | 0.00766 | -0.0418 | 121.7363
7 | 0.9851 | 0.00812 | -0.0416 | 121.3177
7.5 | 1.0354 | 0.00863 | -0.041 | 119.9768
8 | 1.0836 | 0.00918 | -0.0401 | 118.0392
8.5 | 1.1306 | 0.00967 | -0.039 | 116.9183
9 | 1.1716 | 0.0103 | -0.0369 | 113.7476
9.5 | 1.1949 | 0.01097 | -0.0316 | 108.9243
10 | 1.2127 | 0.01194 | -0.0261 | 101.5662
10.5 | 1.2389 | 0.01295 | -0.0224 | 95.668
11 | 1.2659 | 0.0141 | -0.0193 | 89.7801
11.5 | 1.2937 | 0.01535 | -0.0165 | 84.2801
12 | 1.3221 | 0.01665 | -0.0141 | 79.4054
12.5 | 1.3473 | 0.0182 | -0.0115 | 74.0275
13 | 1.3729 | 0.01982 | -0.0093 | 69.2684
13.5 | 1.3968 | 0.02159 | -0.0071 | 64.6966
14 | 1.4187 | 0.02358 | -0.0049 | 60.1654
14.5 | 1.4406 | 0.02567 | -0.0031 | 56.12
15 | 1.4612 | 0.02795 | -0.0013 | 52.2791
15.5 | 1.4904 | 0.03039 | -0.0017 | 49.0424
16 | 1.5093 | 0.03305 | -0.0003 | 45.6672
16.5 | 1.5292 | 0.03591 | 0.0005 | 42.5842
17 | 1.5459 | 0.03915 | 0.0013 | 39.4866
17.5 | 1.5595 | 0.04271 | 0.0019 | 36.5137
18 | 1.5739 | 0.04632 | 0.0024 | 33.9788
18.5 | 1.5885 | 0.05 | 0.0026 | 31.77
19 | 1.6009 | 0.05399 | 0.0026 | 29.6518
19.5 | 1.6077 | 0.05872 | 0.0023 | 27.3791
20 | 1.6159 | 0.06344 | 0.0017 | 25.4713

## 109. Re 10M Mach 0.25 (1)
BIGFOIL.COM POLAR EXPORT
NACA63-220 a=0.6
NACA63-220 a=0.6 |  |  |  | Cl Max: | 1.575 | at alpha= | 14.5 | deg
JavaFoil+Calcfoil stall+Eppler ext transition |  |  |  | L/D Max: | 115.025 | at alpha= | 5 | deg
Re: | 10000000 |  |  | Cd Min: | 0.0055 | at alpha= | -1.5 | deg
Mach: | 0.25 |  |  | Cl=0 at alpha= | -1.4077 | deg
|  |  |  | @ Cl=0.1, Cd= | 0.0055072
|  |  |  | @ Cl=0.4, Cd= | 0.0057171
|  |  |  | @ Cl=0.6, Cd= | 0.0062441
alpha (deg) | Cl | Cd | Cm | Cl/Cd
-20 | -1.032 | 0.08367 | -0.002 | -12.333
-19.5 | -1.095 | 0.07048 | -0.003 | -15.542
-19 | -1.148 | 0.06327 | -0.003 | -18.153
-18.5 | -1.192 | 0.05702 | -0.004 | -20.905
-18 | -1.225 | 0.05143 | -0.005 | -23.811
-17.5 | -1.251 | 0.04668 | -0.005 | -26.806
-17 | -1.274 | 0.04193 | -0.006 | -30.371
-16.5 | -1.289 | 0.03838 | -0.006 | -33.581
-16 | -1.301 | 0.03414 | -0.007 | -38.102
-15.5 | -1.305 | 0.03128 | -0.008 | -41.708
-15 | -1.3 | 0.02846 | -0.008 | -45.686
-14.5 | -1.29 | 0.02624 | -0.009 | -49.163
-14 | -1.277 | 0.02383 | -0.01 | -53.579
-13.5 | -1.258 | 0.02186 | -0.01 | -57.54
-13 | -1.235 | 0.02015 | -0.011 | -61.285
-12.5 | -1.208 | 0.01854 | -0.012 | -65.163
-12 | -1.176 | 0.0172 | -0.012 | -68.381
-11.5 | -1.141 | 0.01599 | -0.013 | -71.372
-11 | -1.103 | 0.0149 | -0.014 | -74.013
-10.5 | -1.061 | 0.01394 | -0.015 | -76.131
-10 | -1.017 | 0.01303 | -0.015 | -78.052
-9.5 | -0.97 | 0.01228 | -0.016 | -78.998
-9 | -0.921 | 0.01151 | -0.017 | -80.006
-8.5 | -0.87 | 0.01088 | -0.018 | -79.924
-8 | -0.816 | 0.01025 | -0.019 | -79.624
-7.5 | -0.761 | 0.00973 | -0.019 | -78.205
-7 | -0.705 | 0.00845 | -0.02 | -83.376
-6.5 | -0.651 | 0.00824 | -0.021 | -78.966
-6 | -0.589 | 0.00792 | -0.022 | -74.282
-5.5 | -0.526 | 0.00765 | -0.023 | -68.799
-5 | -0.463 | 0.00725 | -0.023 | -63.808
-4.5 | -0.399 | 0.00692 | -0.024 | -57.672
-4 | -0.335 | 0.00638 | -0.025 | -52.532
-3.5 | -0.271 | 0.0062 | -0.026 | -43.68
-3 | -0.206 | 0.00598 | -0.026 | -34.477
-2.5 | -0.141 | 0.00583 | -0.027 | -24.226
-2 | -0.077 | 0.00561 | -0.028 | -13.658
-1.5 | -0.012 | 0.0055 | -0.029 | -2.136
-1 | 0.053 | 0.0055 | -0.029 | 9.684
-0.5 | 0.118 | 0.00551 | -0.03 | 21.457
0 | 0.183 | 0.00551 | -0.031 | 33.256
0.5 | 0.248 | 0.00556 | -0.032 | 44.67
1 | 0.313 | 0.0056 | -0.032 | 55.903
1.5 | 0.378 | 0.00569 | -0.033 | 66.414
2 | 0.443 | 0.00577 | -0.034 | 76.737
2.5 | 0.506 | 0.00588 | -0.035 | 85.979
3 | 0.57 | 0.00608 | -0.035 | 93.722
3.5 | 0.634 | 0.00643 | -0.036 | 98.588
4 | 0.698 | 0.0068 | -0.037 | 102.721
4.5 | 0.762 | 0.00724 | -0.038 | 105.296
5 | 0.819 | 0.00712 | -0.038 | 115.025
5.5 | 0.877 | 0.00834 | -0.038 | 105.091
6 | 0.934 | 0.00913 | -0.039 | 102.318
6.5 | 0.991 | 0.00997 | -0.04 | 99.376
7 | 1.047 | 0.0106 | -0.04 | 98.72
7.5 | 1.102 | 0.01126 | -0.041 | 97.829
8 | 1.156 | 0.01191 | -0.041 | 97.047
8.5 | 1.205 | 0.01337 | -0.042 | 90.107
9 | 1.254 | 0.01439 | -0.042 | 87.134
9.5 | 1.302 | 0.01521 | -0.043 | 85.61
10 | 1.348 | 0.01607 | -0.043 | 83.852
10.5 | 1.39 | 0.01707 | -0.044 | 81.469
11 | 1.429 | 0.0181 | -0.045 | 78.958
11.5 | 1.464 | 0.01917 | -0.045 | 76.376
12 | 1.494 | 0.0204 | -0.046 | 73.256
12.5 | 1.52 | 0.02172 | -0.046 | 69.991
13 | 1.542 | 0.02321 | -0.047 | 66.429
13.5 | 1.558 | 0.02473 | -0.047 | 62.999
14 | 1.57 | 0.02642 | -0.048 | 59.408
14.5 | 1.575 | 0.02827 | -0.048 | 55.725
15 | 1.575 | 0.03019 | -0.049 | 52.19
15.5 | 1.567 | 0.03267 | -0.049 | 47.97
16 | 1.55 | 0.03514 | -0.049 | 44.108
16.5 | 1.526 | 0.03789 | -0.05 | 40.264
17 | 1.495 | 0.04082 | -0.05 | 36.616
17.5 | 1.456 | 0.0448 | -0.05 | 32.502
18 | 1.412 | 0.04868 | -0.051 | 29.001
18.5 | 1.362 | 0.05266 | -0.051 | 25.863
19 | 1.306 | 0.05745 | -0.051 | 22.73
19.5 | 1.243 | 0.06395 | -0.051 | 19.436

## 110. Re 10M Mach 0.25 (2)
BIGFOIL.COM POLAR EXPORT
NACA63-220 a=0.6
NACA63-220 a=0.6 |  |  |  | Cl Max: | 1.5754 | at alpha= | 20 | deg
XFOIL ncrit=9 |  |  |  | L/D Max: | 136.922 | at alpha= | 5 | deg
Re: | 10000000 |  |  | Cd Min: | 0.0797 | at alpha= | 20 | deg
Mach: | 0.25 |  |  | Cl=0 at alpha= | -1.4089 | deg
|  |  |  | @ Cl=0.1, Cd= | 0.0044575
|  |  |  | @ Cl=0.4, Cd= | 0.0045837
|  |  |  | @ Cl=0.6, Cd= | 0.0049574
alpha (deg) | Cl | Cd | Cm | Cl/Cd
-20 | -1.4675 | 0.06257 | -0.0546 | -23.4537
-19.5 | -1.4622 | 0.05706 | -0.0562 | -25.6257
-19 | -1.4573 | 0.05175 | -0.0574 | -28.1604
-18.5 | -1.4471 | 0.04713 | -0.0581 | -30.7044
-18 | -1.4346 | 0.04291 | -0.0584 | -33.4328
-17.5 | -1.423 | 0.0388 | -0.0584 | -36.6753
-17 | -1.4112 | 0.03495 | -0.0579 | -40.3777
-16.5 | -1.3988 | 0.0313 | -0.0571 | -44.6901
-16 | -1.3811 | 0.0283 | -0.0559 | -48.8021
-15.5 | -1.3617 | 0.02556 | -0.0545 | -53.2746
-15 | -1.3403 | 0.02307 | -0.0528 | -58.0971
-14.5 | -1.3189 | 0.02069 | -0.0508 | -63.7458
-14 | -1.2973 | 0.01851 | -0.0484 | -70.0864
-13.5 | -1.2721 | 0.01665 | -0.0459 | -76.4024
-13 | -1.2444 | 0.01511 | -0.0431 | -82.3561
-12.5 | -1.2154 | 0.01382 | -0.0401 | -87.945
-12 | -1.1911 | 0.01267 | -0.0358 | -94.0095
-11.5 | -1.1733 | 0.01187 | -0.0294 | -98.8458
-11 | -1.1289 | 0.01127 | -0.0271 | -100.1686
-10.5 | -1.0789 | 0.01078 | -0.0256 | -100.0835
-10 | -1.0276 | 0.01025 | -0.0244 | -100.2537
-9.5 | -0.9729 | 0.00983 | -0.0236 | -98.9725
-9 | -0.9174 | 0.00939 | -0.0231 | -97.6997
-8.5 | -0.8598 | 0.00904 | -0.0229 | -95.1106
-8 | -0.8021 | 0.00866 | -0.0227 | -92.6212
-7.5 | -0.7435 | 0.0083 | -0.0227 | -89.5783
-7 | -0.6853 | 0.00789 | -0.0228 | -86.8568
-6.5 | -0.6269 | 0.00742 | -0.0229 | -84.4879
-6 | -0.5666 | 0.00711 | -0.0233 | -79.6906
-5.5 | -0.5062 | 0.00676 | -0.0238 | -74.8817
-5 | -0.4455 | 0.00643 | -0.0244 | -69.2846
-4.5 | -0.3845 | 0.00609 | -0.0251 | -63.1363
-4 | -0.3236 | 0.00571 | -0.0258 | -56.6725
-3.5 | -0.2633 | 0.00522 | -0.0265 | -50.4406
-3 | -0.202 | 0.00481 | -0.0273 | -41.9958
-2.5 | -0.1389 | 0.00469 | -0.0284 | -29.6162
-2 | -0.0751 | 0.0046 | -0.0295 | -16.3261
-1.5 | -0.0116 | 0.00454 | -0.0306 | -2.5551
-1 | 0.0521 | 0.00448 | -0.0317 | 11.6295
-0.5 | 0.1159 | 0.00445 | -0.0329 | 26.0449
0 | 0.1797 | 0.00445 | -0.034 | 40.382
0.5 | 0.2435 | 0.0045 | -0.0351 | 54.1111
1 | 0.3072 | 0.00451 | -0.0363 | 68.1153
1.5 | 0.3709 | 0.00457 | -0.0374 | 81.1597
2 | 0.4346 | 0.0046 | -0.0385 | 94.4783
2.5 | 0.4977 | 0.00473 | -0.0395 | 105.222
3 | 0.5605 | 0.00485 | -0.0405 | 115.567
3.5 | 0.623 | 0.00502 | -0.0414 | 124.1036
4 | 0.6854 | 0.00518 | -0.0423 | 132.3166
4.5 | 0.7462 | 0.00546 | -0.0429 | 136.6667
5 | 0.8051 | 0.00588 | -0.0433 | 136.9218
5.5 | 0.8575 | 0.00669 | -0.0427 | 128.1764
6 | 0.9109 | 0.00734 | -0.0422 | 124.1008
6.5 | 0.9634 | 0.00794 | -0.0414 | 121.335
7 | 1.0155 | 0.00847 | -0.0406 | 119.8937
7.5 | 1.0654 | 0.00902 | -0.0393 | 118.1153
8 | 1.1115 | 0.00961 | -0.0374 | 115.6608
8.5 | 1.1512 | 0.01024 | -0.0345 | 112.4219
9 | 1.1635 | 0.01112 | -0.027 | 104.6313
9.5 | 1.1821 | 0.01241 | -0.0218 | 95.2538
10 | 1.2052 | 0.01384 | -0.0177 | 87.0809
10.5 | 1.2332 | 0.01522 | -0.0145 | 81.025
11 | 1.2601 | 0.01678 | -0.0115 | 75.0954
11.5 | 1.2879 | 0.01839 | -0.0088 | 70.0326
12 | 1.3146 | 0.02015 | -0.0062 | 65.2407
12.5 | 1.3378 | 0.02219 | -0.0036 | 60.2884
13 | 1.3631 | 0.02423 | -0.0014 | 56.2567
13.5 | 1.3835 | 0.02672 | 0.0009 | 51.7777
14 | 1.4068 | 0.02916 | 0.0027 | 48.2442
14.5 | 1.4278 | 0.0319 | 0.0044 | 44.7586
15 | 1.446 | 0.03493 | 0.006 | 41.3971
16 | 1.4946 | 0.0414 | 0.0061 | 36.1014
16.5 | 1.5077 | 0.0453 | 0.0071 | 33.2826
17 | 1.5218 | 0.0493 | 0.0077 | 30.8682
17.5 | 1.5354 | 0.05346 | 0.008 | 28.7205
18 | 1.5446 | 0.05821 | 0.0081 | 26.535
18.5 | 1.5528 | 0.06323 | 0.0077 | 24.558
19 | 1.5609 | 0.06849 | 0.007 | 22.7902
19.5 | 1.5694 | 0.07386 | 0.006 | 21.2483
20 | 1.5754 | 0.0797 | 0.0046 | 19.7666

## 111. Re 10M Mach 0.50 (1)
BIGFOIL.COM POLAR EXPORT
NACA63-220 a=0.6
NACA63-220 a=0.6 |  |  |  | Cl Max: | 1.375 | at alpha= | 10 | deg
JavaFoil+Calcfoil stall+Eppler ext transition |  |  |  | L/D Max: | 96.461 | at alpha= | 4.5 | deg
Re: | 10000000 |  |  | Cd Min: | 0.00577 | at alpha= | -1 | deg
Mach: | 0.5 |  |  | Cl=0 at alpha= | -1.411 | deg
|  |  |  | @ Cl=0.1, Cd= | 0.0057756
|  |  |  | @ Cl=0.4, Cd= | 0.0060427
|  |  |  | @ Cl=0.6, Cd= | 0.0065365
alpha (deg) | Cl | Cd | Cm | Cl/Cd
-20 | -1.071 | 0.17319 | -0.002 | -6.184
-19.5 | -1.053 | 0.15318 | -0.002 | -6.874
-19 | -1.027 | 0.14121 | -0.003 | -7.273
-18.5 | -0.993 | 0.14058 | -0.003 | -7.061
-18 | -0.957 | 0.14264 | -0.004 | -6.711
-17.5 | -0.953 | 0.11435 | -0.005 | -8.333
-17 | -0.942 | 0.09372 | -0.006 | -10.052
-16.5 | -0.876 | 0.1169 | -0.005 | -7.49
-16 | -0.874 | 0.09642 | -0.006 | -9.06
-15.5 | -0.875 | 0.07003 | -0.008 | -12.49
-15 | -0.789 | 0.10455 | -0.006 | -7.547
-14.5 | -0.773 | 0.09488 | -0.008 | -8.15
-14 | -0.789 | 0.05896 | -0.01 | -13.381
-13.5 | -0.772 | 0.04717 | -0.011 | -16.364
-13 | -0.753 | 0.03809 | -0.012 | -19.763
-12.5 | -0.655 | 0.07812 | -0.009 | -8.379
-12 | -0.692 | 0.03425 | -0.013 | -20.204
-11.5 | -0.633 | 0.04788 | -0.013 | -13.225
-11 | -0.871 | 0.02673 | -0.015 | -32.571
-10.5 | -0.985 | 0.02209 | -0.016 | -44.567
-10 | -1.003 | 0.01943 | -0.017 | -51.626
-9.5 | -0.991 | 0.01766 | -0.018 | -56.088
-9 | -0.961 | 0.01611 | -0.019 | -59.657
-8.5 | -0.921 | 0.01481 | -0.019 | -62.228
-8 | -0.873 | 0.01367 | -0.02 | -63.846
-7.5 | -0.819 | 0.01265 | -0.021 | -64.693
-7 | -0.761 | 0.01174 | -0.022 | -64.845
-6.5 | -0.701 | 0.01097 | -0.023 | -63.9
-6 | -0.64 | 0.00958 | -0.024 | -66.849
-5.5 | -0.576 | 0.00902 | -0.025 | -63.848
-5 | -0.51 | 0.00785 | -0.026 | -64.981
-4.5 | -0.445 | 0.00785 | -0.027 | -56.733
-4 | -0.374 | 0.00713 | -0.028 | -52.415
-3.5 | -0.302 | 0.00664 | -0.029 | -45.483
-3 | -0.23 | 0.00639 | -0.029 | -35.991
-2.5 | -0.158 | 0.00619 | -0.03 | -25.519
-2 | -0.086 | 0.00587 | -0.031 | -14.573
-1.5 | -0.013 | 0.0058 | -0.032 | -2.266
-1 | 0.06 | 0.00577 | -0.033 | 10.316
-0.5 | 0.132 | 0.00578 | -0.034 | 22.858
0 | 0.205 | 0.00584 | -0.034 | 35.106
0.5 | 0.278 | 0.00585 | -0.035 | 47.473
1 | 0.35 | 0.00594 | -0.036 | 58.946
1.5 | 0.423 | 0.00609 | -0.037 | 69.461
2 | 0.495 | 0.00622 | -0.038 | 79.697
2.5 | 0.564 | 0.00642 | -0.039 | 87.963
3 | 0.632 | 0.00664 | -0.039 | 95.139
3.5 | 0.698 | 0.00751 | -0.04 | 92.979
4 | 0.765 | 0.00801 | -0.04 | 95.537
4.5 | 0.832 | 0.00863 | -0.041 | 96.461
5 | 0.898 | 0.00932 | -0.042 | 96.297
5.5 | 0.961 | 0.01052 | -0.042 | 91.313
6 | 1.023 | 0.01163 | -0.043 | 87.987
6.5 | 1.084 | 0.01273 | -0.043 | 85.097
7 | 1.142 | 0.01373 | -0.044 | 83.187
7.5 | 1.198 | 0.0147 | -0.045 | 81.505
8 | 1.247 | 0.01695 | -0.045 | 73.594
8.5 | 1.293 | 0.01846 | -0.046 | 70.029
9 | 1.332 | 0.01989 | -0.047 | 66.936
9.5 | 1.361 | 0.02149 | -0.047 | 63.296
10 | 1.375 | 0.02333 | -0.048 | 58.961
10.5 | 1.368 | 0.02575 | -0.048 | 53.136
11 | 1.309 | 0.02868 | -0.049 | 45.624
11.5 | 0.853 | 0.03618 | -0.049 | 23.58
12 | 0.88 | 0.03995 | -0.049 | 22.034
12.5 | 0.916 | 0.03827 | -0.05 | 23.946
13 | 0.941 | 0.04422 | -0.05 | 21.287
13.5 | 0.975 | 0.04335 | -0.051 | 22.491
14 | 1.001 | 0.04888 | -0.051 | 20.469
14.5 | 1.016 | 0.06033 | -0.05 | 16.834
15 | 1.054 | 0.05645 | -0.052 | 18.668

## 112. Re 10M Mach 0.50 (2)
BIGFOIL.COM POLAR EXPORT
NACA63-220 a=0.6
NACA63-220 a=0.6 |  |  |  | Cl Max: | 1.3989 | at alpha= | 16 | deg
XFOIL ncrit=9 |  |  |  | L/D Max: | 147.462 | at alpha= | 4.5 | deg
Re: | 10000000 |  |  | Cd Min: | 0.17083 | at alpha= | 20 | deg
Mach: | 0.5 |  |  | Cl=0 at alpha= | -1.4101 | deg
|  |  |  | @ Cl=0.1, Cd= | 0.0046737
|  |  |  | @ Cl=0.4, Cd= | 0.0047867
|  |  |  | @ Cl=0.6, Cd= | 0.0049993
alpha (deg) | Cl | Cd | Cm | Cl/Cd
-18.5 | -0.9653 | 0.14091 | -0.0254 | -6.8505
-18 | -0.9846 | 0.12879 | -0.0344 | -7.645
-17.5 | -1.006 | 0.11674 | -0.0431 | -8.6174
-17 | -1.0316 | 0.10465 | -0.0516 | -9.8576
-16.5 | -1.0548 | 0.09332 | -0.0592 | -11.303
-16 | -1.0769 | 0.08268 | -0.0657 | -13.0249
-15.5 | -1.0994 | 0.07266 | -0.0711 | -15.1307
-15 | -1.1211 | 0.06341 | -0.0754 | -17.6802
-14.5 | -1.1403 | 0.055 | -0.0782 | -20.7327
-14 | -1.1547 | 0.04757 | -0.0796 | -24.2737
-13.5 | -1.1606 | 0.04123 | -0.0796 | -28.1494
-13 | -1.1599 | 0.03576 | -0.0786 | -32.4357
-12.5 | -1.1493 | 0.03133 | -0.0766 | -36.6837
-12 | -1.1344 | 0.02747 | -0.074 | -41.296
-11.5 | -1.1152 | 0.0241 | -0.0709 | -46.2739
-11 | -1.0927 | 0.02107 | -0.0675 | -51.8605
-10.5 | -1.0642 | 0.01846 | -0.064 | -57.649
-10 | -1.0313 | 0.01624 | -0.0604 | -63.5037
-9.5 | -0.9969 | 0.01426 | -0.0566 | -69.9088
-9 | -0.9637 | 0.01253 | -0.0523 | -76.9114
-8.5 | -0.9341 | 0.01122 | -0.0466 | -83.2531
-8 | -0.9 | 0.01044 | -0.0402 | -86.2069
-7.5 | -0.8414 | 0.00986 | -0.0373 | -85.3347
-7 | -0.7793 | 0.00929 | -0.0351 | -83.8859
-6.5 | -0.7154 | 0.00873 | -0.0334 | -81.9473
-6 | -0.6516 | 0.00806 | -0.032 | -80.8437
-5.5 | -0.5842 | 0.00755 | -0.0312 | -77.3775
-5 | -0.5141 | 0.00713 | -0.0309 | -72.1038
-4.5 | -0.4449 | 0.00666 | -0.0308 | -66.8018
-4 | -0.3755 | 0.00612 | -0.0309 | -61.3562
-3.5 | -0.3069 | 0.00553 | -0.0312 | -55.4973
-3 | -0.2356 | 0.00508 | -0.0318 | -46.378
-2.5 | -0.1621 | 0.00489 | -0.0328 | -33.1493
-2 | -0.0877 | 0.0048 | -0.0339 | -18.2708
-1.5 | -0.0133 | 0.00472 | -0.035 | -2.8178
-1 | 0.0607 | 0.0047 | -0.0362 | 12.9149
-0.5 | 0.1354 | 0.00465 | -0.0375 | 29.1183
0 | 0.2098 | 0.0047 | -0.0388 | 44.6383
0.5 | 0.2843 | 0.0047 | -0.04 | 60.4894
1 | 0.3585 | 0.00477 | -0.0413 | 75.1572
1.5 | 0.433 | 0.0048 | -0.0425 | 90.2083
2 | 0.5073 | 0.00491 | -0.0436 | 103.3198
2.5 | 0.5819 | 0.00496 | -0.0446 | 117.3185
3 | 0.6556 | 0.00512 | -0.0455 | 128.0469
3.5 | 0.7286 | 0.00532 | -0.0461 | 136.9549
4 | 0.8007 | 0.00558 | -0.0465 | 143.4946
4.5 | 0.8715 | 0.00591 | -0.0465 | 147.4619
5 | 0.9375 | 0.00641 | -0.0458 | 146.2559
5.5 | 0.9905 | 0.00736 | -0.043 | 134.5788
6 | 1.0341 | 0.00835 | -0.0388 | 123.8443
6.5 | 1.0435 | 0.0095 | -0.0292 | 109.8421
7 | 1.0637 | 0.01103 | -0.0224 | 96.437
7.5 | 1.0848 | 0.01293 | -0.0167 | 83.8979
8 | 1.1116 | 0.01488 | -0.012 | 74.7043
9 | 1.1451 | 0.02012 | -0.0022 | 56.9135
9.5 | 1.1558 | 0.02334 | 0.0024 | 49.5201
10 | 1.1714 | 0.02666 | 0.006 | 43.9385
10.5 | 1.1956 | 0.02974 | 0.009 | 40.2017
11 | 1.2188 | 0.03308 | 0.0116 | 36.844
11.5 | 1.2454 | 0.0364 | 0.0139 | 34.2143
12 | 1.2672 | 0.04024 | 0.0159 | 31.4911
12.5 | 1.2916 | 0.04407 | 0.0176 | 29.3079
13 | 1.3116 | 0.0484 | 0.019 | 27.0992
13.5 | 1.3332 | 0.05282 | 0.0202 | 25.2404
14 | 1.353 | 0.0576 | 0.021 | 23.4896
14.5 | 1.3685 | 0.06295 | 0.0214 | 21.7395
15 | 1.3838 | 0.06856 | 0.0215 | 20.1838
15.5 | 1.3948 | 0.07483 | 0.0209 | 18.6396
16 | 1.3989 | 0.08199 | 0.0197 | 17.0618
16.5 | 1.3934 | 0.09036 | 0.0173 | 15.4205
17 | 1.3791 | 0.09963 | 0.0141 | 13.8422
17.5 | 1.3587 | 0.11046 | 0.0089 | 12.3004
18 | 1.3349 | 0.12215 | 0.0025 | 10.9284
18.5 | 1.3113 | 0.13419 | -0.0048 | 9.772
19 | 1.2909 | 0.14619 | -0.0125 | 8.8303
19.5 | 1.2699 | 0.1585 | -0.021 | 8.012
20 | 1.2512 | 0.17083 | -0.0297 | 7.3242

## 113. Re 12M Mach 0.00 (1)
BIGFOIL.COM POLAR EXPORT
NACA63-220 a=0.6
NACA63-220 a=0.6 |  |  |  | Cl Max: | 1.663 | at alpha= | 16.5 | deg
JavaFoil+Calcfoil stall+Eppler ext transition |  |  |  | L/D Max: | 114.76 | at alpha= | 5.5 | deg
Re: | 12000000 |  |  | Cd Min: | 0.00539 | at alpha= | -0.5 | deg
Mach: | 0 |  |  | Cl=0 at alpha= | -1.4127 | deg
|  |  |  | @ Cl=0.1, Cd= | 0.0053923
|  |  |  | @ Cl=0.4, Cd= | 0.0056294
|  |  |  | @ Cl=0.6, Cd= | 0.0063345
alpha (deg) | Cl | Cd | Cm | Cl/Cd
-20 | -1.388 | 0.05099 | -0.002 | -27.231
-19.5 | -1.403 | 0.04711 | -0.003 | -29.788
-19 | -1.415 | 0.04385 | -0.003 | -32.271
-18.5 | -1.422 | 0.04072 | -0.004 | -34.916
-18 | -1.424 | 0.03711 | -0.005 | -38.358
-17.5 | -1.421 | 0.03416 | -0.005 | -41.61
-17 | -1.416 | 0.03133 | -0.006 | -45.205
-16.5 | -1.408 | 0.02903 | -0.006 | -48.489
-16 | -1.396 | 0.02667 | -0.007 | -52.35
-15.5 | -1.38 | 0.0248 | -0.008 | -55.662
-15 | -1.359 | 0.02289 | -0.008 | -59.403
-14.5 | -1.336 | 0.02115 | -0.009 | -63.161
-14 | -1.31 | 0.01959 | -0.01 | -66.861
-13.5 | -1.28 | 0.01819 | -0.01 | -70.385
-13 | -1.248 | 0.0168 | -0.011 | -74.292
-12.5 | -1.213 | 0.01568 | -0.012 | -77.356
-12 | -1.176 | 0.01466 | -0.012 | -80.219
-11.5 | -1.136 | 0.01372 | -0.013 | -82.819
-11 | -1.094 | 0.01289 | -0.014 | -84.838
-10.5 | -1.05 | 0.01215 | -0.014 | -86.407
-10 | -1.003 | 0.01143 | -0.015 | -87.793
-9.5 | -0.955 | 0.01085 | -0.016 | -88.001
-9 | -0.905 | 0.01029 | -0.017 | -87.974
-8.5 | -0.854 | 0.00978 | -0.017 | -87.284
-8 | -0.801 | 0.00842 | -0.018 | -95.083
-7.5 | -0.75 | 0.00881 | -0.019 | -85.117
-7 | -0.691 | 0.00846 | -0.02 | -81.649
-6.5 | -0.631 | 0.00815 | -0.02 | -77.402
-6 | -0.571 | 0.00754 | -0.021 | -75.726
-5.5 | -0.51 | 0.00729 | -0.022 | -69.946
-5 | -0.448 | 0.00705 | -0.023 | -63.584
-4.5 | -0.387 | 0.00676 | -0.023 | -57.207
-4 | -0.325 | 0.00643 | -0.024 | -50.503
-3.5 | -0.262 | 0.00607 | -0.025 | -43.16
-3 | -0.2 | 0.00593 | -0.025 | -33.663
-2.5 | -0.137 | 0.00578 | -0.026 | -23.671
-2 | -0.074 | 0.00564 | -0.027 | -13.155
-1.5 | -0.011 | 0.00546 | -0.028 | -2.083
-1 | 0.052 | 0.0054 | -0.028 | 9.547
-0.5 | 0.114 | 0.00539 | -0.029 | 21.232
0 | 0.177 | 0.00543 | -0.03 | 32.654
0.5 | 0.24 | 0.00546 | -0.031 | 44.024
1 | 0.303 | 0.00549 | -0.031 | 55.253
1.5 | 0.366 | 0.00557 | -0.032 | 65.732
2 | 0.429 | 0.00568 | -0.033 | 75.566
2.5 | 0.49 | 0.00581 | -0.033 | 84.302
3 | 0.552 | 0.00611 | -0.034 | 90.309
3.5 | 0.614 | 0.0064 | -0.035 | 96.065
4 | 0.676 | 0.00666 | -0.036 | 101.628
4.5 | 0.738 | 0.007 | -0.036 | 105.469
5 | 0.8 | 0.00737 | -0.037 | 108.556
5.5 | 0.854 | 0.00745 | -0.037 | 114.76
6 | 0.91 | 0.00863 | -0.038 | 105.502
6.5 | 0.966 | 0.00926 | -0.038 | 104.316
7 | 1.021 | 0.00977 | -0.039 | 104.461
7.5 | 1.076 | 0.01026 | -0.04 | 104.823
8 | 1.129 | 0.01079 | -0.04 | 104.559
8.5 | 1.178 | 0.01201 | -0.041 | 98.102
9 | 1.228 | 0.01285 | -0.041 | 95.597
9.5 | 1.277 | 0.01353 | -0.042 | 94.352
10 | 1.324 | 0.01424 | -0.042 | 92.982
10.5 | 1.369 | 0.01504 | -0.043 | 90.966
11 | 1.411 | 0.01583 | -0.043 | 89.098
11.5 | 1.45 | 0.01669 | -0.044 | 86.89
12 | 1.486 | 0.01772 | -0.044 | 83.858
12.5 | 1.52 | 0.01877 | -0.045 | 80.944
13 | 1.55 | 0.01986 | -0.046 | 78.03
13.5 | 1.578 | 0.02104 | -0.046 | 74.969
14 | 1.601 | 0.02242 | -0.046 | 71.414
14.5 | 1.622 | 0.02379 | -0.047 | 68.201
15 | 1.64 | 0.02515 | -0.047 | 65.214
15.5 | 1.653 | 0.02675 | -0.048 | 61.771
16 | 1.66 | 0.02851 | -0.048 | 58.219
16.5 | 1.663 | 0.03056 | -0.049 | 54.406
17 | 1.662 | 0.03257 | -0.049 | 51.047
17.5 | 1.658 | 0.03457 | -0.05 | 47.971
18 | 1.651 | 0.03697 | -0.05 | 44.643
18.5 | 1.639 | 0.03976 | -0.05 | 41.227
19 | 1.625 | 0.04243 | -0.051 | 38.298
19.5 | 1.608 | 0.04533 | -0.051 | 35.471
20 | 1.588 | 0.04859 | -0.051 | 32.674

## 114. Re 12M Mach 0.00 (2)
BIGFOIL.COM POLAR EXPORT
NACA63-220 a=0.6
NACA63-220 a=0.6 |  |  |  | Cl Max: | 1.6442 | at alpha= | 20 | deg
XFOIL ncrit=9 |  |  |  | L/D Max: | 133.097 | at alpha= | 4.5 | deg
Re: | 12000000 |  |  | Cd Min: | 0.05824 | at alpha= | 20 | deg
Mach: | 0 |  |  | Cl=0 at alpha= | -1.4092 | deg
|  |  |  | @ Cl=0.1, Cd= | 0.0043218
|  |  |  | @ Cl=0.4, Cd= | 0.0044766
|  |  |  | @ Cl=0.6, Cd= | 0.0049131
alpha (deg) | Cl | Cd | Cm | Cl/Cd
-20 | -1.5507 | 0.04162 | -0.0482 | -37.2585
-19.5 | -1.5374 | 0.03813 | -0.0484 | -40.32
-19 | -1.5235 | 0.03485 | -0.0483 | -43.7159
-18.5 | -1.5097 | 0.03168 | -0.0479 | -47.6547
-18 | -1.4996 | 0.02842 | -0.0471 | -52.7657
-17.5 | -1.4822 | 0.02589 | -0.0461 | -57.2499
-17 | -1.4656 | 0.02339 | -0.0447 | -62.6593
-16.5 | -1.4457 | 0.02125 | -0.0433 | -68.0329
-16 | -1.4227 | 0.01937 | -0.0417 | -73.4486
-15.5 | -1.398 | 0.01773 | -0.0399 | -78.8494
-15 | -1.3754 | 0.0161 | -0.0376 | -85.4286
-14.5 | -1.3519 | 0.01471 | -0.0349 | -91.9035
-14 | -1.3285 | 0.01353 | -0.0318 | -98.1892
-13.5 | -1.3069 | 0.01262 | -0.0275 | -103.5578
-13 | -1.2835 | 0.01204 | -0.0227 | -106.603
-12.5 | -1.2412 | 0.01153 | -0.0211 | -107.6496
-12 | -1.1963 | 0.01101 | -0.0198 | -108.6558
-11.5 | -1.1482 | 0.01053 | -0.0191 | -109.0408
-11 | -1.0972 | 0.01015 | -0.0187 | -108.0985
-10.5 | -1.0458 | 0.00973 | -0.0184 | -107.482
-10 | -0.9927 | 0.00936 | -0.0183 | -106.0577
-9.5 | -0.9383 | 0.00903 | -0.0185 | -103.9092
-9 | -0.8837 | 0.00869 | -0.0187 | -101.6916
-8.5 | -0.828 | 0.00837 | -0.019 | -98.9247
-8 | -0.7717 | 0.00809 | -0.0194 | -95.3894
-7.5 | -0.7153 | 0.00775 | -0.0198 | -92.2968
-7 | -0.6588 | 0.00742 | -0.0203 | -88.7871
-6.5 | -0.6021 | 0.00703 | -0.0208 | -85.6472
-6 | -0.5441 | 0.00676 | -0.0214 | -80.4882
-5.5 | -0.4857 | 0.00649 | -0.0222 | -74.8382
-5 | -0.4272 | 0.00622 | -0.0229 | -68.6817
-4.5 | -0.3684 | 0.00593 | -0.0237 | -62.1248
-4 | -0.3097 | 0.00563 | -0.0246 | -55.0089
-3.5 | -0.2514 | 0.0052 | -0.0254 | -48.3462
-3 | -0.1929 | 0.00478 | -0.0262 | -40.3556
-2.5 | -0.1327 | 0.00459 | -0.0273 | -28.9107
-2 | -0.0719 | 0.00448 | -0.0283 | -16.0491
-1.5 | -0.0111 | 0.00442 | -0.0294 | -2.5113
-1 | 0.05 | 0.00433 | -0.0305 | 11.5473
-0.5 | 0.1108 | 0.00432 | -0.0316 | 25.6481
0 | 0.1721 | 0.00432 | -0.0327 | 39.838
0.5 | 0.2331 | 0.00435 | -0.0339 | 53.5862
1 | 0.2943 | 0.00437 | -0.035 | 67.3455
1.5 | 0.3552 | 0.00441 | -0.0361 | 80.5442
2 | 0.4157 | 0.0045 | -0.0371 | 92.3778
2.5 | 0.4761 | 0.00461 | -0.0381 | 103.2755
3 | 0.5361 | 0.00475 | -0.0391 | 112.8632
3.5 | 0.5959 | 0.0049 | -0.0401 | 121.6122
4 | 0.6553 | 0.00509 | -0.041 | 128.7426
4.5 | 0.7134 | 0.00536 | -0.0417 | 133.097
5 | 0.7681 | 0.00593 | -0.042 | 129.5278
5.5 | 0.8204 | 0.0066 | -0.0419 | 124.303
6 | 0.8736 | 0.00712 | -0.0419 | 122.6966
6.5 | 0.9272 | 0.00756 | -0.042 | 122.6455
7 | 0.9801 | 0.00798 | -0.0419 | 122.8195
7.5 | 1.0311 | 0.00846 | -0.0415 | 121.8794
8 | 1.0805 | 0.00894 | -0.0409 | 120.8613
8.5 | 1.1284 | 0.00943 | -0.04 | 119.6607
9 | 1.1714 | 0.01002 | -0.0383 | 116.9062
9.5 | 1.2088 | 0.01067 | -0.0357 | 113.2896
10 | 1.2259 | 0.01132 | -0.0295 | 108.2951
10.5 | 1.2512 | 0.01219 | -0.0255 | 102.6415
11 | 1.2793 | 0.01315 | -0.0223 | 97.2852
11.5 | 1.3079 | 0.01422 | -0.0195 | 91.9761
12 | 1.3361 | 0.01542 | -0.0169 | 86.6472
12.5 | 1.3633 | 0.01676 | -0.0145 | 81.3425
13 | 1.3907 | 0.01816 | -0.0122 | 76.5804
13.5 | 1.4131 | 0.0199 | -0.0098 | 71.0101
14 | 1.4374 | 0.02162 | -0.0077 | 66.4847
14.5 | 1.4594 | 0.02356 | -0.0057 | 61.944
15 | 1.4795 | 0.02572 | -0.0038 | 57.5233
15.5 | 1.5001 | 0.02796 | -0.0021 | 53.6516
16 | 1.5509 | 0.03013 | -0.0063 | 51.4736
16.5 | 1.5503 | 0.03289 | -0.0016 | 47.1359
17 | 1.5682 | 0.03588 | -0.0008 | 43.7068
17.5 | 1.586 | 0.03894 | -0.0001 | 40.7293
18 | 1.6012 | 0.04222 | 0.0005 | 37.9252
18.5 | 1.6146 | 0.04579 | 0.001 | 35.261
19 | 1.6253 | 0.0497 | 0.0013 | 32.7022
19.5 | 1.6336 | 0.05401 | 0.0013 | 30.2463
20 | 1.6442 | 0.05824 | 0.001 | 28.2315

## 115. Re 12M Mach 0.10 (1)
BIGFOIL.COM POLAR EXPORT
NACA63-220 a=0.6
NACA63-220 a=0.6 |  |  |  | Cl Max: | 1.649 | at alpha= | 16.5 | deg
JavaFoil+Calcfoil stall+Eppler ext transition |  |  |  | L/D Max: | 114.107 | at alpha= | 5.5 | deg
Re: | 12000000 |  |  | Cd Min: | 0.00538 | at alpha= | -0.5 | deg
Mach: | 0.1 |  |  | Cl=0 at alpha= | -1.4127 | deg
|  |  |  | @ Cl=0.1, Cd= | 0.0053848
|  |  |  | @ Cl=0.4, Cd= | 0.0056208
|  |  |  | @ Cl=0.6, Cd= | 0.0063497
alpha (deg) | Cl | Cd | Cm | Cl/Cd
-20 | -1.352 | 0.05326 | -0.002 | -25.392
-19.5 | -1.372 | 0.04926 | -0.003 | -27.844
-19 | -1.388 | 0.04553 | -0.003 | -30.475
-18.5 | -1.398 | 0.04229 | -0.004 | -33.053
-18 | -1.402 | 0.03904 | -0.005 | -35.903
-17.5 | -1.404 | 0.03535 | -0.005 | -39.715
-17 | -1.402 | 0.03235 | -0.006 | -43.331
-16.5 | -1.396 | 0.02991 | -0.006 | -46.66
-16 | -1.387 | 0.02744 | -0.007 | -50.541
-15.5 | -1.373 | 0.02546 | -0.008 | -53.922
-15 | -1.354 | 0.02347 | -0.008 | -57.684
-14.5 | -1.332 | 0.02165 | -0.009 | -61.511
-14 | -1.307 | 0.02003 | -0.01 | -65.259
-13.5 | -1.279 | 0.01858 | -0.01 | -68.831
-13 | -1.247 | 0.01724 | -0.011 | -72.362
-12.5 | -1.214 | 0.01598 | -0.012 | -75.947
-12 | -1.177 | 0.01492 | -0.012 | -78.884
-11.5 | -1.138 | 0.01395 | -0.013 | -81.551
-11 | -1.096 | 0.0131 | -0.014 | -83.696
-10.5 | -1.052 | 0.01233 | -0.014 | -85.363
-10 | -1.006 | 0.01162 | -0.015 | -86.559
-9.5 | -0.958 | 0.01097 | -0.016 | -87.302
-9 | -0.908 | 0.01039 | -0.017 | -87.43
-8.5 | -0.856 | 0.00987 | -0.017 | -86.745
-8 | -0.803 | 0.00943 | -0.018 | -85.222
-7.5 | -0.753 | 0.00883 | -0.019 | -85.3
-7 | -0.694 | 0.00856 | -0.02 | -81.126
-6.5 | -0.634 | 0.00824 | -0.021 | -76.961
-6 | -0.574 | 0.00754 | -0.021 | -76.022
-5.5 | -0.512 | 0.0073 | -0.022 | -70.2
-5 | -0.451 | 0.00706 | -0.023 | -63.838
-4.5 | -0.389 | 0.00677 | -0.023 | -57.41
-4 | -0.326 | 0.00644 | -0.024 | -50.666
-3.5 | -0.263 | 0.0061 | -0.025 | -43.209
-3 | -0.201 | 0.00593 | -0.026 | -33.809
-2.5 | -0.138 | 0.00579 | -0.026 | -23.771
-2 | -0.075 | 0.00564 | -0.027 | -13.223
-1.5 | -0.011 | 0.00546 | -0.028 | -2.095
-1 | 0.052 | 0.0054 | -0.029 | 9.603
-0.5 | 0.115 | 0.00538 | -0.029 | 21.394
0 | 0.178 | 0.00541 | -0.03 | 32.984
0.5 | 0.242 | 0.00546 | -0.031 | 44.269
1 | 0.305 | 0.00553 | -0.031 | 55.101
1.5 | 0.368 | 0.00557 | -0.032 | 66.096
2 | 0.431 | 0.00567 | -0.033 | 75.989
2.5 | 0.492 | 0.00581 | -0.034 | 84.758
3 | 0.555 | 0.00619 | -0.034 | 89.64
3.5 | 0.617 | 0.00641 | -0.035 | 96.303
4 | 0.68 | 0.0067 | -0.036 | 101.479
4.5 | 0.742 | 0.00703 | -0.037 | 105.555
5 | 0.804 | 0.00741 | -0.037 | 108.478
5.5 | 0.858 | 0.00752 | -0.038 | 114.107
6 | 0.914 | 0.00871 | -0.038 | 104.885
6.5 | 0.97 | 0.00934 | -0.039 | 103.823
7 | 1.025 | 0.00987 | -0.039 | 103.852
7.5 | 1.08 | 0.01038 | -0.04 | 104.056
8 | 1.133 | 0.0109 | -0.04 | 103.926
8.5 | 1.183 | 0.01216 | -0.041 | 97.283
9 | 1.232 | 0.013 | -0.041 | 94.827
9.5 | 1.281 | 0.0137 | -0.042 | 93.503
10 | 1.328 | 0.01443 | -0.043 | 92.057
10.5 | 1.373 | 0.01526 | -0.043 | 89.972
11 | 1.414 | 0.01612 | -0.044 | 87.746
11.5 | 1.453 | 0.01699 | -0.044 | 85.526
12 | 1.489 | 0.018 | -0.045 | 82.686
12.5 | 1.521 | 0.01909 | -0.045 | 79.702
13 | 1.551 | 0.02021 | -0.046 | 76.729
13.5 | 1.576 | 0.02153 | -0.046 | 73.202
14 | 1.599 | 0.02286 | -0.047 | 69.958
14.5 | 1.618 | 0.02427 | -0.047 | 66.69
15 | 1.634 | 0.02578 | -0.048 | 63.362
15.5 | 1.645 | 0.02737 | -0.048 | 60.088
16 | 1.648 | 0.02935 | -0.048 | 56.167
16.5 | 1.649 | 0.03133 | -0.049 | 52.63
17 | 1.645 | 0.03338 | -0.049 | 49.279
17.5 | 1.637 | 0.03577 | -0.05 | 45.769
18 | 1.625 | 0.03846 | -0.05 | 42.266
18.5 | 1.61 | 0.04094 | -0.05 | 39.335
19 | 1.592 | 0.04384 | -0.051 | 36.317
19.5 | 1.571 | 0.04689 | -0.051 | 33.493
20 | 1.546 | 0.05036 | -0.051 | 30.693

## 116. Re 12M Mach 0.10 (2)
BIGFOIL.COM POLAR EXPORT
NACA63-220 a=0.6
NACA63-220 a=0.6 |  |  |  | Cl Max: | 1.6362 | at alpha= | 20 | deg
XFOIL ncrit=9 |  |  |  | L/D Max: | 133.762 | at alpha= | 4.5 | deg
Re: | 12000000 |  |  | Cd Min: | 0.06117 | at alpha= | 20 | deg
Mach: | 0.1 |  |  | Cl=0 at alpha= | -1.4089 | deg
|  |  |  | @ Cl=0.1, Cd= | 0.0043319
|  |  |  | @ Cl=0.4, Cd= | 0.0044756
|  |  |  | @ Cl=0.6, Cd= | 0.00491
alpha (deg) | Cl | Cd | Cm | Cl/Cd
-20 | -1.5432 | 0.04419 | -0.0498 | -34.9219
-19.5 | -1.5311 | 0.04044 | -0.0501 | -37.861
-19 | -1.5182 | 0.03689 | -0.0502 | -41.1548
-18.5 | -1.5033 | 0.03364 | -0.0499 | -44.6879
-18 | -1.4927 | 0.03024 | -0.0493 | -49.3618
-17.5 | -1.4758 | 0.02751 | -0.0483 | -53.6459
-17 | -1.4615 | 0.02475 | -0.047 | -59.0505
-16.5 | -1.443 | 0.02239 | -0.0456 | -64.4484
-16 | -1.4211 | 0.02033 | -0.044 | -69.9016
-15.5 | -1.3966 | 0.01857 | -0.0422 | -75.2073
-15 | -1.3729 | 0.01687 | -0.0401 | -81.3811
-14.5 | -1.3492 | 0.01535 | -0.0376 | -87.8958
-14 | -1.3258 | 0.01401 | -0.0346 | -94.6324
-13.5 | -1.3019 | 0.01298 | -0.031 | -100.3005
-13 | -1.2839 | 0.01221 | -0.0254 | -105.1515
-12.5 | -1.2461 | 0.01171 | -0.0228 | -106.4133
-12 | -1.2021 | 0.01117 | -0.0213 | -107.6186
-11.5 | -1.1548 | 0.01066 | -0.0202 | -108.3302
-11 | -1.1041 | 0.01025 | -0.0197 | -107.7171
-10.5 | -1.0522 | 0.00983 | -0.0193 | -107.0397
-10 | -0.9993 | 0.00944 | -0.0191 | -105.8581
-9.5 | -0.9444 | 0.00911 | -0.0191 | -103.6663
-9 | -0.8896 | 0.00875 | -0.0192 | -101.6686
-8.5 | -0.8334 | 0.00844 | -0.0195 | -98.7441
-8 | -0.7768 | 0.00815 | -0.0198 | -95.3129
-7.5 | -0.72 | 0.00781 | -0.0202 | -92.1895
-7 | -0.663 | 0.00747 | -0.0206 | -88.755
-6.5 | -0.606 | 0.00707 | -0.0211 | -85.7143
-6 | -0.5478 | 0.00678 | -0.0217 | -80.7965
-5.5 | -0.4889 | 0.00652 | -0.0224 | -74.9847
-5 | -0.4301 | 0.00624 | -0.0231 | -68.9263
-4.5 | -0.3709 | 0.00594 | -0.0239 | -62.4411
-4 | -0.3117 | 0.00565 | -0.0247 | -55.1681
-3.5 | -0.2531 | 0.00521 | -0.0255 | -48.5797
-3 | -0.1942 | 0.00479 | -0.0264 | -40.5428
-2.5 | -0.1336 | 0.00459 | -0.0274 | -29.1068
-2 | -0.0724 | 0.00449 | -0.0285 | -16.1247
-1.5 | -0.0112 | 0.00443 | -0.0296 | -2.5282
-1 | 0.0503 | 0.00434 | -0.0307 | 11.5899
-0.5 | 0.1116 | 0.00433 | -0.0318 | 25.7737
0 | 0.1732 | 0.00433 | -0.0329 | 40
0.5 | 0.2347 | 0.00435 | -0.0341 | 53.954
1 | 0.2963 | 0.00438 | -0.0352 | 67.6484
1.5 | 0.3576 | 0.00442 | -0.0363 | 80.905
2 | 0.4186 | 0.0045 | -0.0373 | 93.0222
2.5 | 0.4794 | 0.00461 | -0.0384 | 103.9913
3 | 0.5398 | 0.00476 | -0.0393 | 113.4034
3.5 | 0.6 | 0.00491 | -0.0403 | 122.1996
4.5 | 0.7183 | 0.00537 | -0.0419 | 133.7616
5 | 0.7735 | 0.00593 | -0.0422 | 130.4384
5.5 | 0.8259 | 0.00662 | -0.042 | 124.7583
6 | 0.8792 | 0.00716 | -0.042 | 122.7933
6.5 | 0.9329 | 0.00761 | -0.0419 | 122.5887
7 | 0.9859 | 0.00804 | -0.0418 | 122.6244
7.5 | 1.0372 | 0.00852 | -0.0413 | 121.7371
8 | 1.0862 | 0.00902 | -0.0405 | 120.4213
8.5 | 1.1339 | 0.00952 | -0.0395 | 119.1071
9 | 1.1759 | 0.01012 | -0.0375 | 116.1957
9.5 | 1.2051 | 0.01076 | -0.0333 | 111.9981
10 | 1.2233 | 0.01157 | -0.0275 | 105.7303
10.5 | 1.2498 | 0.01251 | -0.0238 | 99.9041
11 | 1.278 | 0.01355 | -0.0206 | 94.3173
11.5 | 1.3078 | 0.01466 | -0.018 | 89.2087
12 | 1.3348 | 0.01598 | -0.0153 | 83.5294
12.5 | 1.3619 | 0.0174 | -0.0128 | 78.2701
13 | 1.389 | 0.01889 | -0.0106 | 73.531
13.5 | 1.412 | 0.02066 | -0.0082 | 68.3446
14 | 1.4369 | 0.02242 | -0.0062 | 64.0901
14.5 | 1.458 | 0.0245 | -0.0041 | 59.5102
15 | 1.4785 | 0.02675 | -0.0022 | 55.271
15.5 | 1.4996 | 0.02906 | -0.0006 | 51.6036
16.5 | 1.5482 | 0.03446 | -0.0003 | 44.9275
17 | 1.5655 | 0.03761 | 0.0005 | 41.6246
17.5 | 1.5822 | 0.04084 | 0.0012 | 38.7414
18 | 1.595 | 0.04441 | 0.0019 | 35.9153
18.5 | 1.6069 | 0.04825 | 0.0024 | 33.3036
19 | 1.617 | 0.05235 | 0.0026 | 30.8883
19.5 | 1.6265 | 0.05671 | 0.0024 | 28.681
20 | 1.6362 | 0.06117 | 0.002 | 26.7484

## 117. Re 12M Mach 0.25 (1)
BIGFOIL.COM POLAR EXPORT
NACA63-220 a=0.6
NACA63-220 a=0.6 |  |  |  | Cl Max: | 1.578 | at alpha= | 15 | deg
JavaFoil+Calcfoil stall+Eppler ext transition |  |  |  | L/D Max: | 113.817 | at alpha= | 5 | deg
Re: | 12000000 |  |  | Cd Min: | 0.00545 | at alpha= | 0 | deg
Mach: | 0.25 |  |  | Cl=0 at alpha= | -1.4077 | deg
|  |  |  | @ Cl=0.1, Cd= | 0.0054672
|  |  |  | @ Cl=0.4, Cd= | 0.0056606
|  |  |  | @ Cl=0.6, Cd= | 0.0064206
alpha (deg) | Cl | Cd | Cm | Cl/Cd
-20 | -1.034 | 0.0815 | -0.002 | -12.685
-19.5 | -1.098 | 0.0684 | -0.003 | -16.047
-19 | -1.152 | 0.06037 | -0.003 | -19.082
-18.5 | -1.195 | 0.05451 | -0.004 | -21.93
-18 | -1.228 | 0.04924 | -0.005 | -24.932
-17.5 | -1.254 | 0.04474 | -0.005 | -28.039
-17 | -1.275 | 0.04088 | -0.006 | -31.188
-16.5 | -1.292 | 0.03671 | -0.006 | -35.193
-16 | -1.303 | 0.03306 | -0.007 | -39.419
-15.5 | -1.307 | 0.02997 | -0.008 | -43.631
-15 | -1.303 | 0.02752 | -0.008 | -47.338
-14.5 | -1.293 | 0.02534 | -0.009 | -51.012
-14 | -1.279 | 0.02298 | -0.01 | -55.651
-13.5 | -1.26 | 0.02113 | -0.01 | -59.637
-13 | -1.237 | 0.01947 | -0.011 | -63.55
-12.5 | -1.21 | 0.01786 | -0.012 | -67.738
-12 | -1.179 | 0.0165 | -0.013 | -71.46
-11.5 | -1.144 | 0.01544 | -0.013 | -74.04
-11 | -1.105 | 0.01438 | -0.014 | -76.865
-10.5 | -1.064 | 0.01343 | -0.015 | -79.188
-10 | -1.019 | 0.01256 | -0.015 | -81.134
-9.5 | -0.972 | 0.01188 | -0.016 | -81.865
-9 | -0.923 | 0.01114 | -0.017 | -82.873
-8.5 | -0.872 | 0.01051 | -0.018 | -82.908
-8 | -0.818 | 0.00997 | -0.019 | -82.038
-7.5 | -0.763 | 0.00948 | -0.019 | -80.468
-7 | -0.707 | 0.00856 | -0.02 | -82.609
-6.5 | -0.651 | 0.00854 | -0.021 | -76.178
-6 | -0.589 | 0.00777 | -0.022 | -75.771
-5.5 | -0.526 | 0.00752 | -0.023 | -69.99
-5 | -0.463 | 0.00719 | -0.023 | -64.354
-4.5 | -0.399 | 0.00686 | -0.024 | -58.224
-4 | -0.335 | 0.00654 | -0.025 | -51.205
-3.5 | -0.271 | 0.00618 | -0.026 | -43.796
-3 | -0.206 | 0.00602 | -0.026 | -34.252
-2.5 | -0.141 | 0.00587 | -0.027 | -24.088
-2 | -0.077 | 0.00571 | -0.028 | -13.402
-1.5 | -0.012 | 0.00552 | -0.029 | -2.128
-1 | 0.053 | 0.00546 | -0.029 | 9.748
-0.5 | 0.118 | 0.00547 | -0.03 | 21.614
0 | 0.183 | 0.00545 | -0.031 | 33.619
0.5 | 0.248 | 0.0055 | -0.032 | 45.16
1 | 0.313 | 0.00559 | -0.032 | 56.053
1.5 | 0.378 | 0.00562 | -0.033 | 67.238
2 | 0.443 | 0.00574 | -0.034 | 77.17
2.5 | 0.506 | 0.00592 | -0.035 | 85.45
3 | 0.57 | 0.00628 | -0.035 | 90.825
3.5 | 0.634 | 0.00658 | -0.036 | 96.439
4 | 0.698 | 0.00687 | -0.037 | 101.705
4.5 | 0.762 | 0.00729 | -0.038 | 104.568
5 | 0.819 | 0.00719 | -0.038 | 113.817
5.5 | 0.876 | 0.00852 | -0.038 | 102.823
6 | 0.934 | 0.00916 | -0.039 | 102.02
6.5 | 0.991 | 0.00984 | -0.04 | 100.747
7 | 1.048 | 0.0104 | -0.04 | 100.748
7.5 | 1.103 | 0.01098 | -0.041 | 100.512
8 | 1.157 | 0.01162 | -0.041 | 99.531
8.5 | 1.207 | 0.01303 | -0.042 | 92.645
9 | 1.256 | 0.01395 | -0.042 | 90.07
9.5 | 1.304 | 0.01472 | -0.043 | 88.598
10 | 1.35 | 0.01556 | -0.044 | 86.762
10.5 | 1.392 | 0.01652 | -0.044 | 84.306
11 | 1.432 | 0.01747 | -0.045 | 81.94
11.5 | 1.466 | 0.01861 | -0.045 | 78.774
12 | 1.496 | 0.01984 | -0.046 | 75.417
12.5 | 1.523 | 0.02104 | -0.046 | 72.376
13 | 1.544 | 0.02249 | -0.047 | 68.643
13.5 | 1.561 | 0.02398 | -0.047 | 65.09
14 | 1.572 | 0.02559 | -0.048 | 61.423
14.5 | 1.577 | 0.02738 | -0.048 | 57.61
15 | 1.578 | 0.0293 | -0.049 | 53.842
15.5 | 1.569 | 0.03172 | -0.049 | 49.475
16 | 1.552 | 0.03411 | -0.049 | 45.492
16.5 | 1.528 | 0.03675 | -0.05 | 41.565
17 | 1.497 | 0.03974 | -0.05 | 37.662
17.5 | 1.459 | 0.04324 | -0.05 | 33.729
18 | 1.414 | 0.04698 | -0.051 | 30.105
18.5 | 1.365 | 0.0507 | -0.051 | 26.914
19 | 1.308 | 0.05602 | -0.051 | 23.342
19.5 | 1.246 | 0.06133 | -0.051 | 20.313
20 | 1.177 | 0.069 | -0.051 | 17.057

## 118. Re 12M Mach 0.25 (2)
BIGFOIL.COM POLAR EXPORT
NACA63-220 a=0.6
NACA63-220 a=0.6 |  |  |  | Cl Max: | 1.599 | at alpha= | 20 | deg
XFOIL ncrit=9 |  |  |  | L/D Max: | 136.593 | at alpha= | 4.5 | deg
Re: | 12000000 |  |  | Cd Min: | 0.07685 | at alpha= | 20 | deg
Mach: | 0.25 |  |  | Cl=0 at alpha= | -1.4097 | deg
|  |  |  | @ Cl=0.1, Cd= | 0.004355
|  |  |  | @ Cl=0.4, Cd= | 0.0044909
|  |  |  | @ Cl=0.6, Cd= | 0.0049048
alpha (deg) | Cl | Cd | Cm | Cl/Cd
-20 | -1.4934 | 0.05989 | -0.0557 | -24.9357
-19.5 | -1.4905 | 0.05431 | -0.0572 | -27.4443
-19 | -1.4828 | 0.04938 | -0.0581 | -30.0284
-18.5 | -1.473 | 0.04481 | -0.0586 | -32.8721
-18 | -1.462 | 0.04054 | -0.0588 | -36.0631
-17.5 | -1.4476 | 0.03679 | -0.0586 | -39.3476
-17 | -1.431 | 0.03335 | -0.058 | -42.9085
-16.5 | -1.418 | 0.02989 | -0.0569 | -47.4406
-16 | -1.4029 | 0.02678 | -0.0555 | -52.3861
-15.5 | -1.3844 | 0.02406 | -0.0538 | -57.5395
-15 | -1.3631 | 0.02163 | -0.0519 | -63.019
-14.5 | -1.3376 | 0.01958 | -0.0499 | -68.3146
-14 | -1.3133 | 0.01758 | -0.0475 | -74.7042
-13.5 | -1.2892 | 0.01578 | -0.0447 | -81.6984
-13 | -1.2628 | 0.01426 | -0.0416 | -88.5554
-12.5 | -1.2357 | 0.01306 | -0.038 | -94.6172
-12 | -1.213 | 0.01211 | -0.033 | -100.1652
-11.5 | -1.1834 | 0.01149 | -0.0281 | -102.9939
-11 | -1.1379 | 0.01089 | -0.026 | -104.4904
-10.5 | -1.0864 | 0.01041 | -0.0247 | -104.3612
-10 | -1.0328 | 0.00997 | -0.0237 | -103.5908
-9.5 | -0.978 | 0.00951 | -0.023 | -102.8391
-9 | -0.9212 | 0.00915 | -0.0226 | -100.6776
-8.5 | -0.8636 | 0.00877 | -0.0224 | -98.4721
-8 | -0.8051 | 0.00842 | -0.0223 | -95.6176
-7.5 | -0.746 | 0.00809 | -0.0224 | -92.2126
-7 | -0.6867 | 0.00774 | -0.0226 | -88.7209
-6.5 | -0.6282 | 0.00729 | -0.0228 | -86.1728
-6 | -0.5679 | 0.00695 | -0.0232 | -81.7122
-5.5 | -0.5068 | 0.00666 | -0.0237 | -76.0961
-5 | -0.4459 | 0.00634 | -0.0243 | -70.3312
-4.5 | -0.3845 | 0.00605 | -0.025 | -63.5537
-4 | -0.3231 | 0.00573 | -0.0258 | -56.3874
-3.5 | -0.2625 | 0.00525 | -0.0265 | -50
-3 | -0.2015 | 0.00484 | -0.0274 | -41.6322
-2.5 | -0.1386 | 0.00462 | -0.0284 | -30
-2 | -0.075 | 0.00454 | -0.0295 | -16.5198
-1.5 | -0.0115 | 0.00445 | -0.0306 | -2.5843
-1 | 0.0522 | 0.00437 | -0.0317 | 11.9451
-0.5 | 0.1159 | 0.00435 | -0.0329 | 26.6437
0 | 0.1798 | 0.00437 | -0.034 | 41.1442
0.5 | 0.2436 | 0.00438 | -0.0352 | 55.6164
1 | 0.3075 | 0.00443 | -0.0363 | 69.4131
1.5 | 0.3712 | 0.00445 | -0.0374 | 83.4157
2 | 0.4346 | 0.00454 | -0.0385 | 95.7269
2.5 | 0.4977 | 0.00465 | -0.0396 | 107.0323
3 | 0.5605 | 0.00481 | -0.0405 | 116.5281
3.5 | 0.623 | 0.00496 | -0.0414 | 125.6048
4 | 0.6852 | 0.00515 | -0.0423 | 133.0485
4.5 | 0.7458 | 0.00546 | -0.0429 | 136.5934
5 | 0.8031 | 0.00599 | -0.043 | 134.0735
6 | 0.9101 | 0.00735 | -0.0421 | 123.8231
6.5 | 0.9643 | 0.00787 | -0.0416 | 122.5286
7 | 1.0171 | 0.00836 | -0.0408 | 121.6627
7.5 | 1.0683 | 0.00887 | -0.0398 | 120.4397
8 | 1.1148 | 0.00946 | -0.0379 | 117.8436
8.5 | 1.1563 | 0.01009 | -0.0353 | 114.5986
9 | 1.1716 | 0.01085 | -0.0281 | 107.9816
9.5 | 1.1904 | 0.01207 | -0.0227 | 98.6247
10 | 1.217 | 0.0133 | -0.0189 | 91.5038
10.5 | 1.2458 | 0.01461 | -0.0157 | 85.2704
11 | 1.2733 | 0.01608 | -0.0126 | 79.1853
11.5 | 1.3024 | 0.0176 | -0.0099 | 74
12 | 1.328 | 0.01938 | -0.0071 | 68.5243
12.5 | 1.3558 | 0.02113 | -0.0048 | 64.1647
13 | 1.379 | 0.02322 | -0.0023 | 59.3885
13.5 | 1.4027 | 0.02543 | 0 | 55.1593
14 | 1.4271 | 0.02775 | 0.0019 | 51.427
14.5 | 1.445 | 0.03061 | 0.0038 | 47.2068
15 | 1.4671 | 0.03334 | 0.0054 | 44.0042
15.5 | 1.4871 | 0.03632 | 0.0067 | 40.9444
16 | 1.5161 | 0.03981 | 0.0053 | 38.0834
18 | 1.5653 | 0.05611 | 0.0084 | 27.897
18.5 | 1.5772 | 0.06067 | 0.0083 | 25.9964
19 | 1.5871 | 0.0656 | 0.0078 | 24.1936
19.5 | 1.594 | 0.07104 | 0.0069 | 22.4381
20 | 1.599 | 0.07685 | 0.0057 | 20.8068

## 119. Re 12M Mach 0.50 (1)
BIGFOIL.COM POLAR EXPORT
NACA63-220 a=0.6
NACA63-220 a=0.6 |  |  |  | Cl Max: | 1.377 | at alpha= | 10 | deg
JavaFoil+Calcfoil stall+Eppler ext transition |  |  |  | L/D Max: | 96.093 | at alpha= | 4.5 | deg
Re: | 12000000 |  |  | Cd Min: | 0.00574 | at alpha= | 0 | deg
Mach: | 0.5 |  |  | Cl=0 at alpha= | -1.411 | deg
|  |  |  | @ Cl=0.1, Cd= | 0.00576
|  |  |  | @ Cl=0.4, Cd= | 0.0059885
|  |  |  | @ Cl=0.6, Cd= | 0.0065727
alpha (deg) | Cl | Cd | Cm | Cl/Cd
-20 | -1.07 | 0.19179 | -0.002 | -5.578
-19.5 | -1.047 | 0.16856 | -0.002 | -6.212
-19 | -1.017 | 0.16409 | -0.003 | -6.195
-18.5 | -0.985 | 0.15957 | -0.003 | -6.176
-18 | -0.955 | 0.15495 | -0.003 | -6.166
-17.5 | -0.938 | 0.13266 | -0.004 | -7.068
-17 | -0.905 | 0.13013 | -0.005 | -6.952
-16.5 | -0.888 | 0.10828 | -0.005 | -8.205
-16 | -0.888 | 0.08531 | -0.007 | -10.406
-15.5 | -0.884 | 0.06293 | -0.008 | -14.054
-15 | -0.808 | 0.08938 | -0.007 | -9.043
-14.5 | -0.78 | 0.08904 | -0.008 | -8.761
-14 | -0.797 | 0.0532 | -0.01 | -14.985
-13.5 | -0.778 | 0.04316 | -0.011 | -18.03
-13 | -0.756 | 0.03598 | -0.012 | -21.011
-12.5 | -0.686 | 0.05748 | -0.011 | -11.937
-12 | -0.694 | 0.03265 | -0.013 | -21.259
-11.5 | -0.641 | 0.04286 | -0.013 | -14.96
-11 | -0.872 | 0.02579 | -0.015 | -33.829
-10.5 | -0.986 | 0.02139 | -0.016 | -46.097
-10 | -1.005 | 0.01877 | -0.017 | -53.53
-9.5 | -0.993 | 0.017 | -0.018 | -58.384
-9 | -0.963 | 0.01561 | -0.019 | -61.676
-8.5 | -0.923 | 0.01433 | -0.019 | -64.401
-8 | -0.874 | 0.01325 | -0.02 | -65.981
-7.5 | -0.82 | 0.01222 | -0.021 | -67.131
-7 | -0.763 | 0.01135 | -0.022 | -67.206
-6.5 | -0.702 | 0.01061 | -0.023 | -66.213
-6 | -0.64 | 0.00995 | -0.024 | -64.295
-5.5 | -0.577 | 0.00881 | -0.025 | -65.476
-5 | -0.511 | 0.00802 | -0.026 | -63.738
-4.5 | -0.445 | 0.00778 | -0.027 | -57.21
-4 | -0.374 | 0.0072 | -0.028 | -51.92
-3.5 | -0.302 | 0.00675 | -0.029 | -44.787
-3 | -0.23 | 0.00642 | -0.029 | -35.826
-2.5 | -0.158 | 0.00621 | -0.03 | -25.437
-2 | -0.086 | 0.006 | -0.031 | -14.244
-1.5 | -0.013 | 0.00581 | -0.032 | -2.259
-1 | 0.06 | 0.00576 | -0.033 | 10.338
-0.5 | 0.132 | 0.00576 | -0.034 | 22.966
0 | 0.205 | 0.00574 | -0.034 | 35.679
0.5 | 0.278 | 0.00577 | -0.035 | 48.118
1 | 0.35 | 0.00592 | -0.036 | 59.19
1.5 | 0.423 | 0.00602 | -0.037 | 70.266
2 | 0.495 | 0.0062 | -0.038 | 79.866
2.5 | 0.564 | 0.00648 | -0.039 | 87.147
3 | 0.63 | 0.00665 | -0.039 | 94.822
3.5 | 0.698 | 0.00759 | -0.04 | 92.001
4 | 0.765 | 0.0081 | -0.04 | 94.547
4.5 | 0.832 | 0.00866 | -0.041 | 96.093
5 | 0.897 | 0.00961 | -0.042 | 93.396
5.5 | 0.961 | 0.01057 | -0.042 | 90.912
6 | 1.024 | 0.01163 | -0.043 | 88.014
6.5 | 1.085 | 0.01252 | -0.044 | 86.65
7 | 1.144 | 0.0134 | -0.044 | 85.365
7.5 | 1.2 | 0.01438 | -0.045 | 83.453
8 | 1.249 | 0.01662 | -0.045 | 75.124
8.5 | 1.294 | 0.0179 | -0.046 | 72.317
9 | 1.333 | 0.01928 | -0.047 | 69.163
9.5 | 1.362 | 0.02084 | -0.047 | 65.368
10 | 1.377 | 0.02264 | -0.048 | 60.841
10.5 | 1.37 | 0.02502 | -0.048 | 54.766
11 | 1.311 | 0.02775 | -0.049 | 47.222
11.5 | 0.855 | 0.0349 | -0.049 | 24.486
12 | 0.882 | 0.03858 | -0.049 | 22.86
12.5 | 0.918 | 0.03681 | -0.05 | 24.941
13 | 0.943 | 0.04268 | -0.05 | 22.097
13.5 | 0.977 | 0.04164 | -0.051 | 23.466
14 | 1.003 | 0.04676 | -0.051 | 21.457
14.5 | 1.019 | 0.05799 | -0.051 | 17.568
15 | 1.058 | 0.0536 | -0.052 | 19.743

## 120. Re 12M Mach 0.50 (2)
BIGFOIL.COM POLAR EXPORT
NACA63-220 a=0.6
NACA63-220 a=0.6 |  |  |  | Cl Max: | 1.4238 | at alpha= | 16 | deg
XFOIL ncrit=9 |  |  |  | L/D Max: | 148.095 | at alpha= | 4.5 | deg
Re: | 12000000 |  |  | Cd Min: | 0.16897 | at alpha= | 20 | deg
Mach: | 0.5 |  |  | Cl=0 at alpha= | -1.41 | deg
|  |  |  | @ Cl=0.1, Cd= | 0.0045452
|  |  |  | @ Cl=0.4, Cd= | 0.0046574
|  |  |  | @ Cl=0.6, Cd= | 0.0049059
alpha (deg) | Cl | Cd | Cm | Cl/Cd
-18.5 | -0.9852 | 0.13826 | -0.028 | -7.1257
-18 | -1.0039 | 0.12637 | -0.0368 | -7.9441
-17.5 | -1.0242 | 0.11453 | -0.0453 | -8.9426
-17 | -1.0484 | 0.10269 | -0.0536 | -10.2094
-16.5 | -1.0721 | 0.09142 | -0.0611 | -11.7272
-16 | -1.0976 | 0.08058 | -0.0677 | -13.6212
-15.5 | -1.1229 | 0.07047 | -0.0731 | -15.9344
-15 | -1.1451 | 0.06133 | -0.0771 | -18.6711
-14.5 | -1.1661 | 0.05296 | -0.0797 | -22.0185
-14 | -1.1821 | 0.04555 | -0.0809 | -25.9517
-13.5 | -1.1888 | 0.03931 | -0.0806 | -30.2417
-13 | -1.187 | 0.03408 | -0.0791 | -34.8298
-12.5 | -1.1771 | 0.02968 | -0.0768 | -39.6597
-12 | -1.162 | 0.02593 | -0.0739 | -44.813
-11.5 | -1.1388 | 0.02284 | -0.0706 | -49.8599
-11 | -1.1131 | 0.01999 | -0.067 | -55.6828
-10.5 | -1.085 | 0.01743 | -0.0633 | -62.249
-10 | -1.0519 | 0.01526 | -0.0595 | -68.9318
-9.5 | -1.0153 | 0.01346 | -0.0556 | -75.4309
-9 | -0.9811 | 0.01191 | -0.051 | -82.3762
-8.5 | -0.9617 | 0.01075 | -0.0432 | -89.4605
-8 | -0.9094 | 0.01013 | -0.0392 | -89.773
-7.5 | -0.8494 | 0.00953 | -0.0364 | -89.1291
-7 | -0.7853 | 0.00902 | -0.0345 | -87.0621
-6.5 | -0.7186 | 0.00852 | -0.0331 | -84.3427
-6 | -0.6537 | 0.00792 | -0.0317 | -82.5379
-5.5 | -0.5861 | 0.00737 | -0.031 | -79.5251
-5 | -0.5158 | 0.00698 | -0.0307 | -73.8968
-4.5 | -0.445 | 0.00657 | -0.0308 | -67.7321
-4 | -0.3749 | 0.00613 | -0.031 | -61.1582
-3.5 | -0.3058 | 0.00552 | -0.0312 | -55.3986
-3 | -0.235 | 0.00505 | -0.0318 | -46.5347
-2.5 | -0.1618 | 0.00483 | -0.0328 | -33.499
-2 | -0.0873 | 0.00471 | -0.0339 | -18.535
-1.5 | -0.0134 | 0.00463 | -0.035 | -2.8942
-1 | 0.061 | 0.00454 | -0.0363 | 13.4361
-0.5 | 0.1356 | 0.00455 | -0.0375 | 29.8022
0 | 0.2101 | 0.00455 | -0.0388 | 46.1758
0.5 | 0.2848 | 0.00458 | -0.0401 | 62.1834
1 | 0.3591 | 0.00463 | -0.0414 | 77.5594
1.5 | 0.4336 | 0.00468 | -0.0426 | 92.6496
2 | 0.5081 | 0.00475 | -0.0437 | 106.9684
2.5 | 0.5824 | 0.00487 | -0.0447 | 119.5893
3 | 0.656 | 0.00502 | -0.0456 | 130.6773
3.5 | 0.7288 | 0.00525 | -0.0462 | 138.819
4 | 0.8013 | 0.00549 | -0.0466 | 145.9563
4.5 | 0.8708 | 0.00588 | -0.0465 | 148.0952
5 | 0.9349 | 0.00649 | -0.0455 | 144.0524
5.5 | 0.9883 | 0.00738 | -0.0428 | 133.916
6 | 1.0306 | 0.0084 | -0.0383 | 122.6905
6.5 | 1.0431 | 0.00945 | -0.0291 | 110.381
7 | 1.068 | 0.01081 | -0.0229 | 98.7974
8 | 1.1199 | 0.01444 | -0.0126 | 77.5554
8.5 | 1.1408 | 0.01677 | -0.0077 | 68.0262
9 | 1.1519 | 0.0197 | -0.0025 | 58.4721
9.5 | 1.165 | 0.0228 | 0.002 | 51.0965
10 | 1.1866 | 0.02572 | 0.0056 | 46.1353
10.5 | 1.2128 | 0.02867 | 0.0085 | 42.3021
11 | 1.2366 | 0.03191 | 0.0113 | 38.7527
11.5 | 1.2613 | 0.03532 | 0.0137 | 35.7106
12 | 1.288 | 0.03876 | 0.0159 | 33.2301
12.5 | 1.3118 | 0.04259 | 0.0178 | 30.8007
13.5 | 1.3569 | 0.05098 | 0.0207 | 26.6163
14 | 1.3765 | 0.0557 | 0.0217 | 24.7127
14.5 | 1.3948 | 0.06077 | 0.0224 | 22.9521
15 | 1.4109 | 0.06623 | 0.0227 | 21.303
15.5 | 1.4211 | 0.07253 | 0.0223 | 19.5933
16 | 1.4238 | 0.07976 | 0.0211 | 17.8511
16.5 | 1.4189 | 0.08804 | 0.0189 | 16.1165
17 | 1.4012 | 0.09804 | 0.015 | 14.2921
17.5 | 1.3795 | 0.10816 | 0.0109 | 12.7543
18 | 1.3541 | 0.11994 | 0.0045 | 11.2898
18.5 | 1.3293 | 0.13203 | -0.0028 | 10.0682
19 | 1.3076 | 0.14414 | -0.0106 | 9.0717
19.5 | 1.2859 | 0.15645 | -0.019 | 8.2192
20 | 1.2653 | 0.16897 | -0.0279 | 7.4883

## 121. Re 14M Mach 0.00 (1)
BIGFOIL.COM POLAR EXPORT
NACA63-220 a=0.6
NACA63-220 a=0.6 |  |  |  | Cl Max: | 1.665 | at alpha= | 16.5 | deg
JavaFoil+Calcfoil stall+Eppler ext transition |  |  |  | L/D Max: | 109.706 | at alpha= | 5.5 | deg
Re: | 14000000 |  |  | Cd Min: | 0.00538 | at alpha= | -0.5 | deg
Mach: | 0 |  |  | Cl=0 at alpha= | -1.4127 | deg
|  |  |  | @ Cl=0.1, Cd= | 0.005389
|  |  |  | @ Cl=0.4, Cd= | 0.0056402
|  |  |  | @ Cl=0.6, Cd= | 0.0063858
alpha (deg) | Cl | Cd | Cm | Cl/Cd
-20 | -1.391 | 0.04919 | -0.002 | -28.277
-19.5 | -1.405 | 0.04612 | -0.003 | -30.466
-19 | -1.418 | 0.04234 | -0.003 | -33.488
-18.5 | -1.425 | 0.0392 | -0.004 | -36.349
-18 | -1.425 | 0.03623 | -0.005 | -39.338
-17.5 | -1.424 | 0.03288 | -0.005 | -43.324
-17 | -1.418 | 0.03053 | -0.006 | -46.455
-16.5 | -1.41 | 0.02794 | -0.006 | -50.472
-16 | -1.398 | 0.02593 | -0.007 | -53.917
-15.5 | -1.383 | 0.02388 | -0.008 | -57.91
-15 | -1.362 | 0.02203 | -0.008 | -61.821
-14.5 | -1.339 | 0.02037 | -0.009 | -65.726
-14 | -1.311 | 0.019 | -0.01 | -69.015
-13.5 | -1.282 | 0.01765 | -0.01 | -72.637
-13 | -1.25 | 0.01628 | -0.011 | -76.79
-12.5 | -1.215 | 0.01518 | -0.012 | -80.091
-12 | -1.178 | 0.01415 | -0.012 | -83.243
-11.5 | -1.138 | 0.01325 | -0.013 | -85.922
-11 | -1.096 | 0.01244 | -0.014 | -88.092
-10.5 | -1.052 | 0.01175 | -0.014 | -89.481
-10 | -1.005 | 0.01109 | -0.015 | -90.651
-9.5 | -0.957 | 0.01054 | -0.016 | -90.786
-9 | -0.907 | 0.01 | -0.017 | -90.652
-8.5 | -0.855 | 0.00953 | -0.017 | -89.779
-8 | -0.803 | 0.00893 | -0.018 | -89.901
-7.5 | -0.75 | 0.0086 | -0.019 | -87.237
-7 | -0.691 | 0.00835 | -0.02 | -82.751
-6.5 | -0.631 | 0.00806 | -0.02 | -78.313
-6 | -0.571 | 0.0074 | -0.021 | -77.084
-5.5 | -0.51 | 0.00716 | -0.022 | -71.226
-5 | -0.448 | 0.0069 | -0.023 | -64.992
-4.5 | -0.387 | 0.00673 | -0.023 | -57.426
-4 | -0.325 | 0.00648 | -0.024 | -50.094
-3.5 | -0.262 | 0.00615 | -0.025 | -42.618
-3 | -0.2 | 0.0059 | -0.025 | -33.819
-2.5 | -0.137 | 0.00579 | -0.026 | -23.634
-2 | -0.074 | 0.00567 | -0.027 | -13.073
-1.5 | -0.011 | 0.00558 | -0.028 | -2.039
-1 | 0.052 | 0.00542 | -0.028 | 9.518
-0.5 | 0.114 | 0.00538 | -0.029 | 21.287
0 | 0.177 | 0.00539 | -0.03 | 32.9
0.5 | 0.24 | 0.00541 | -0.031 | 44.387
1 | 0.303 | 0.00547 | -0.031 | 55.412
1.5 | 0.366 | 0.00557 | -0.032 | 65.678
2 | 0.429 | 0.0057 | -0.033 | 75.219
2.5 | 0.49 | 0.00599 | -0.033 | 81.784
3 | 0.552 | 0.0062 | -0.034 | 89.102
3.5 | 0.614 | 0.00644 | -0.035 | 95.441
4 | 0.676 | 0.00675 | -0.036 | 100.193
4.5 | 0.738 | 0.00704 | -0.036 | 104.799
5 | 0.8 | 0.00758 | -0.037 | 105.472
5.5 | 0.855 | 0.0078 | -0.037 | 109.706
6 | 0.911 | 0.00868 | -0.038 | 104.864
6.5 | 0.967 | 0.00913 | -0.039 | 105.873
7 | 1.022 | 0.00961 | -0.039 | 106.417
7.5 | 1.077 | 0.01006 | -0.04 | 107.089
8 | 1.13 | 0.01061 | -0.04 | 106.509
8.5 | 1.18 | 0.01176 | -0.041 | 100.342
9 | 1.23 | 0.01249 | -0.041 | 98.461
9.5 | 1.278 | 0.01316 | -0.042 | 97.173
10 | 1.325 | 0.01384 | -0.042 | 95.753
10.5 | 1.37 | 0.01463 | -0.043 | 93.662
11 | 1.413 | 0.0154 | -0.044 | 91.752
11.5 | 1.452 | 0.01627 | -0.044 | 89.244
12 | 1.488 | 0.01722 | -0.045 | 86.399
12.5 | 1.521 | 0.01826 | -0.045 | 83.337
13 | 1.552 | 0.01933 | -0.046 | 80.293
13.5 | 1.579 | 0.02048 | -0.046 | 77.105
14 | 1.603 | 0.02173 | -0.047 | 73.776
14.5 | 1.625 | 0.02305 | -0.047 | 70.482
15 | 1.642 | 0.02448 | -0.047 | 67.081
15.5 | 1.655 | 0.02605 | -0.048 | 63.51
16 | 1.662 | 0.02779 | -0.048 | 59.791
16.5 | 1.665 | 0.02983 | -0.049 | 55.806
17 | 1.664 | 0.03185 | -0.049 | 52.248
17.5 | 1.66 | 0.03376 | -0.05 | 49.18
18 | 1.652 | 0.03621 | -0.05 | 45.627
18.5 | 1.641 | 0.03866 | -0.05 | 42.452
19 | 1.627 | 0.04116 | -0.051 | 39.538
19.5 | 1.61 | 0.04416 | -0.051 | 36.451
20 | 1.59 | 0.04704 | -0.051 | 33.793

## 122. Re 14M Mach 0.00 (2)
BIGFOIL.COM POLAR EXPORT
NACA63-220 a=0.6
NACA63-220 a=0.6 |  |  |  | Cl Max: | 1.672 | at alpha= | 19 | deg
XFOIL ncrit=9 |  |  |  | L/D Max: | 130.697 | at alpha= | 4.5 | deg
Re: | 14000000 |  |  | Cd Min: | 0.05649 | at alpha= | 20 | deg
Mach: | 0 |  |  | Cl=0 at alpha= | -1.4112 | deg
|  |  |  | @ Cl=0.1, Cd= | 0.0042691
|  |  |  | @ Cl=0.4, Cd= | 0.0044164
|  |  |  | @ Cl=0.6, Cd= | 0.0048983
alpha (deg) | Cl | Cd | Cm | Cl/Cd
-20 | -1.5719 | 0.03968 | -0.0483 | -39.6144
-19.5 | -1.5598 | 0.03618 | -0.0483 | -43.1122
-19 | -1.5452 | 0.03303 | -0.048 | -46.7817
-18.5 | -1.5286 | 0.03019 | -0.0475 | -50.6327
-18 | -1.5129 | 0.02742 | -0.0467 | -55.1751
-17.5 | -1.4971 | 0.02481 | -0.0456 | -60.3426
-17 | -1.4805 | 0.0224 | -0.0441 | -66.0938
-16.5 | -1.463 | 0.02014 | -0.0423 | -72.6415
-16 | -1.4395 | 0.01839 | -0.0406 | -78.2762
-15.5 | -1.4147 | 0.0168 | -0.0387 | -84.2083
-15 | -1.3888 | 0.01543 | -0.0365 | -90.0065
-14.5 | -1.3645 | 0.01414 | -0.0337 | -96.4993
-14 | -1.3429 | 0.01303 | -0.03 | -103.0622
-13.5 | -1.3274 | 0.01219 | -0.0244 | -108.8925
-13 | -1.2931 | 0.01167 | -0.0213 | -110.8055
-12.5 | -1.2485 | 0.01121 | -0.0201 | -111.3738
-12 | -1.2015 | 0.01074 | -0.0191 | -111.8715
-11.5 | -1.153 | 0.01027 | -0.0184 | -112.2687
-11 | -1.1018 | 0.00987 | -0.0181 | -111.6312
-10.5 | -1.0491 | 0.00951 | -0.018 | -110.3155
-10 | -0.9959 | 0.00913 | -0.0179 | -109.08
-9.5 | -0.9411 | 0.00882 | -0.0181 | -106.7007
-9 | -0.8861 | 0.00848 | -0.0183 | -104.4929
-8.5 | -0.8299 | 0.00821 | -0.0187 | -101.084
-8 | -0.7735 | 0.00791 | -0.0191 | -97.7876
-7.5 | -0.7167 | 0.00763 | -0.0196 | -93.9318
-7 | -0.6598 | 0.00729 | -0.0201 | -90.5075
-6.5 | -0.6029 | 0.00694 | -0.0207 | -86.8732
-6 | -0.5448 | 0.00664 | -0.0213 | -82.0482
-5.5 | -0.4864 | 0.0064 | -0.0221 | -76
-5 | -0.4276 | 0.00613 | -0.0229 | -69.7553
-4.5 | -0.3685 | 0.00589 | -0.0237 | -62.5637
-4 | -0.3095 | 0.0056 | -0.0245 | -55.2679
-3.5 | -0.2508 | 0.00525 | -0.0254 | -47.7714
-3 | -0.1922 | 0.00485 | -0.0263 | -39.6289
-2.5 | -0.1324 | 0.00456 | -0.0273 | -29.0351
-2 | -0.0719 | 0.00444 | -0.0283 | -16.1937
-1.5 | -0.0108 | 0.00436 | -0.0294 | -2.4771
-1 | 0.05 | 0.00431 | -0.0305 | 11.6009
-0.5 | 0.1111 | 0.00426 | -0.0316 | 26.0798
0 | 0.172 | 0.00426 | -0.0328 | 40.3756
0.5 | 0.2333 | 0.00426 | -0.0339 | 54.7653
1 | 0.2943 | 0.00431 | -0.035 | 68.2831
1.5 | 0.3553 | 0.00435 | -0.0361 | 81.6782
2 | 0.4159 | 0.00444 | -0.0372 | 93.6712
2.5 | 0.4761 | 0.00456 | -0.0382 | 104.4079
3 | 0.5359 | 0.00474 | -0.0391 | 113.0591
3.5 | 0.5957 | 0.00488 | -0.0401 | 122.0697
4 | 0.6544 | 0.00513 | -0.0409 | 127.5634
4.5 | 0.7123 | 0.00545 | -0.0416 | 130.6972
5 | 0.7665 | 0.00602 | -0.0418 | 127.3256
5.5 | 0.8193 | 0.00667 | -0.0418 | 122.8336
6 | 0.8736 | 0.0071 | -0.0419 | 123.0423
6.5 | 0.9281 | 0.00748 | -0.0421 | 124.0775
7 | 0.9812 | 0.0079 | -0.042 | 124.2025
7.5 | 1.0325 | 0.00836 | -0.0417 | 123.5048
8 | 1.0832 | 0.0088 | -0.0413 | 123.0909
8.5 | 1.1306 | 0.00931 | -0.0403 | 121.4393
9 | 1.1746 | 0.00988 | -0.0388 | 118.8866
9.5 | 1.215 | 0.01046 | -0.0367 | 116.1568
10 | 1.2383 | 0.011 | -0.0314 | 112.5727
10.5 | 1.263 | 0.01177 | -0.0271 | 107.3067
11 | 1.2896 | 0.01272 | -0.0236 | 101.3836
11.5 | 1.3198 | 0.01369 | -0.0208 | 96.4061
12 | 1.3469 | 0.01489 | -0.018 | 90.4567
12.5 | 1.3755 | 0.01612 | -0.0156 | 85.3288
13 | 1.4012 | 0.01757 | -0.0132 | 79.7496
13.5 | 1.4271 | 0.01909 | -0.0109 | 74.7564
14 | 1.4527 | 0.0207 | -0.0089 | 70.1787
14.5 | 1.473 | 0.02269 | -0.0066 | 64.9185
15 | 1.4953 | 0.02465 | -0.0048 | 60.6613
15.5 | 1.5176 | 0.02677 | -0.0032 | 56.6903
16 | 1.5367 | 0.02911 | -0.0015 | 52.7894
16.5 | 1.5652 | 0.03178 | -0.0024 | 49.2511
17 | 1.6012 | 0.03476 | -0.0048 | 46.0644
17.5 | 1.6379 | 0.03822 | -0.0082 | 42.8545
18 | 1.6507 | 0.04173 | -0.0074 | 39.5567
18.5 | 1.6623 | 0.04538 | -0.0066 | 36.6307
19 | 1.672 | 0.04911 | -0.0058 | 34.046
19.5 | 1.6507 | 0.05229 | 0.0012 | 31.5682
20 | 1.6606 | 0.05649 | 0.0011 | 29.3964

## 123. Re 14M Mach 0.10 (1)
BIGFOIL.COM POLAR EXPORT
NACA63-220 a=0.6
NACA63-220 a=0.6 |  |  |  | Cl Max: | 1.651 | at alpha= | 16.5 | deg
JavaFoil+Calcfoil stall+Eppler ext transition |  |  |  | L/D Max: | 114.197 | at alpha= | 5.5 | deg
Re: | 14000000 |  |  | Cd Min: | 0.00537 | at alpha= | 0 | deg
Mach: | 0.1 |  |  | Cl=0 at alpha= | -1.4127 | deg
|  |  |  | @ Cl=0.1, Cd= | 0.0054024
|  |  |  | @ Cl=0.4, Cd= | 0.005636
|  |  |  | @ Cl=0.6, Cd= | 0.0063879
alpha (deg) | Cl | Cd | Cm | Cl/Cd
-20 | -1.355 | 0.05136 | -0.002 | -26.386
-19.5 | -1.374 | 0.04753 | -0.003 | -28.91
-19 | -1.39 | 0.04398 | -0.003 | -31.607
-18.5 | -1.401 | 0.04076 | -0.004 | -34.366
-18 | -1.404 | 0.03758 | -0.005 | -37.369
-17.5 | -1.407 | 0.03402 | -0.005 | -41.347
-17 | -1.404 | 0.03153 | -0.006 | -44.518
-16.5 | -1.398 | 0.02881 | -0.006 | -48.537
-16 | -1.389 | 0.02668 | -0.007 | -52.039
-15.5 | -1.375 | 0.02453 | -0.008 | -56.057
-15 | -1.357 | 0.02261 | -0.008 | -60.005
-14.5 | -1.334 | 0.02102 | -0.009 | -63.472
-14 | -1.309 | 0.01944 | -0.01 | -67.337
-13.5 | -1.28 | 0.01804 | -0.01 | -70.997
-13 | -1.25 | 0.01671 | -0.011 | -74.781
-12.5 | -1.216 | 0.01548 | -0.012 | -78.55
-12 | -1.179 | 0.01441 | -0.012 | -81.847
-11.5 | -1.14 | 0.01347 | -0.013 | -84.614
-11 | -1.098 | 0.01266 | -0.014 | -86.767
-10.5 | -1.054 | 0.01197 | -0.014 | -88.062
-10 | -1.008 | 0.01126 | -0.015 | -89.512
-9.5 | -0.96 | 0.01065 | -0.016 | -90.087
-9 | -0.91 | 0.01012 | -0.017 | -89.893
-8.5 | -0.858 | 0.00962 | -0.017 | -89.205
-8 | -0.805 | 0.00868 | -0.018 | -92.75
-7.5 | -0.753 | 0.00863 | -0.019 | -87.339
-7 | -0.694 | 0.00837 | -0.02 | -82.949
-6.5 | -0.634 | 0.00807 | -0.021 | -78.542
-6 | -0.574 | 0.00747 | -0.021 | -76.745
-5.5 | -0.512 | 0.00725 | -0.022 | -70.662
-5 | -0.451 | 0.00697 | -0.023 | -64.688
-4.5 | -0.389 | 0.00674 | -0.023 | -57.62
-4 | -0.326 | 0.00643 | -0.024 | -50.722
-3.5 | -0.263 | 0.00617 | -0.025 | -42.66
-3 | -0.201 | 0.00594 | -0.026 | -33.777
-2.5 | -0.138 | 0.00582 | -0.026 | -23.646
-2 | -0.075 | 0.0057 | -0.027 | -13.073
-1.5 | -0.011 | 0.00558 | -0.028 | -2.05
-1 | 0.052 | 0.00541 | -0.029 | 9.574
-0.5 | 0.115 | 0.0054 | -0.029 | 21.326
0 | 0.178 | 0.00537 | -0.03 | 33.221
0.5 | 0.242 | 0.00546 | -0.031 | 44.279
1 | 0.305 | 0.00547 | -0.031 | 55.721
1.5 | 0.368 | 0.00557 | -0.032 | 66.037
2 | 0.431 | 0.0057 | -0.033 | 75.632
2.5 | 0.492 | 0.00602 | -0.034 | 81.825
3 | 0.555 | 0.00625 | -0.034 | 88.804
3.5 | 0.617 | 0.00644 | -0.035 | 95.919
4 | 0.68 | 0.00677 | -0.036 | 100.373
4.5 | 0.742 | 0.00707 | -0.037 | 104.894
5 | 0.804 | 0.0076 | -0.037 | 105.725
5.5 | 0.858 | 0.00751 | -0.038 | 114.197
6 | 0.914 | 0.00875 | -0.038 | 104.519
6.5 | 0.971 | 0.0092 | -0.039 | 105.513
7 | 1.026 | 0.00969 | -0.039 | 105.907
7.5 | 1.081 | 0.01016 | -0.04 | 106.441
8 | 1.134 | 0.01075 | -0.04 | 105.518
8.5 | 1.184 | 0.0119 | -0.041 | 99.517
9 | 1.234 | 0.01267 | -0.041 | 97.428
9.5 | 1.283 | 0.01332 | -0.042 | 96.282
10 | 1.329 | 0.01406 | -0.043 | 94.542
10.5 | 1.374 | 0.01482 | -0.043 | 92.73
11 | 1.416 | 0.01563 | -0.044 | 90.597
11.5 | 1.455 | 0.01652 | -0.044 | 88.071
12 | 1.49 | 0.0175 | -0.045 | 85.154
12.5 | 1.523 | 0.01856 | -0.045 | 82.047
13 | 1.552 | 0.01966 | -0.046 | 78.965
13.5 | 1.578 | 0.02088 | -0.046 | 75.611
14 | 1.601 | 0.02216 | -0.047 | 72.272
14.5 | 1.621 | 0.02351 | -0.047 | 68.922
15 | 1.636 | 0.025 | -0.048 | 65.429
15.5 | 1.646 | 0.02665 | -0.048 | 61.773
16 | 1.65 | 0.0286 | -0.049 | 57.708
16.5 | 1.651 | 0.03056 | -0.049 | 54.011
17 | 1.647 | 0.03266 | -0.049 | 50.415
17.5 | 1.639 | 0.03504 | -0.05 | 46.774
18 | 1.627 | 0.03726 | -0.05 | 43.684
18.5 | 1.613 | 0.03988 | -0.05 | 40.433
19 | 1.594 | 0.04246 | -0.051 | 37.545
19.5 | 1.573 | 0.04575 | -0.051 | 34.376
20 | 1.548 | 0.04878 | -0.051 | 31.735

## 124. Re 14M Mach 0.10 (2)
BIGFOIL.COM POLAR EXPORT
NACA63-220 a=0.6
NACA63-220 a=0.6 |  |  |  | Cl Max: | 1.6659 | at alpha= | 19 | deg
XFOIL ncrit=9 |  |  |  | L/D Max: | 131.355 | at alpha= | 4.5 | deg
Re: | 14000000 |  |  | Cd Min: | 0.0589 | at alpha= | 20 | deg
Mach: | 0.1 |  |  | Cl=0 at alpha= | -1.4109 | deg
|  |  |  | @ Cl=0.1, Cd= | 0.0042697
|  |  |  | @ Cl=0.4, Cd= | 0.0044123
|  |  |  | @ Cl=0.6, Cd= | 0.0048904
alpha (deg) | Cl | Cd | Cm | Cl/Cd
-20 | -1.5647 | 0.0422 | -0.05 | -37.0782
-19.5 | -1.553 | 0.03848 | -0.0502 | -40.3586
-19 | -1.5395 | 0.03508 | -0.05 | -43.8854
-18.5 | -1.5239 | 0.03199 | -0.0496 | -47.6368
-18 | -1.5072 | 0.02912 | -0.049 | -51.7582
-17.5 | -1.4919 | 0.02632 | -0.0479 | -56.6831
-17 | -1.4756 | 0.02377 | -0.0465 | -62.0782
-16.5 | -1.4602 | 0.02126 | -0.0448 | -68.683
-16 | -1.4377 | 0.01933 | -0.043 | -74.3766
-15.5 | -1.4137 | 0.01759 | -0.0411 | -80.3695
-15 | -1.388 | 0.01608 | -0.039 | -86.3184
-14.5 | -1.3623 | 0.01473 | -0.0364 | -92.4847
-14 | -1.3392 | 0.01349 | -0.0332 | -99.2735
-13.5 | -1.3193 | 0.01248 | -0.0287 | -105.7131
-13 | -1.2979 | 0.01186 | -0.0233 | -109.4351
-12.5 | -1.2548 | 0.01136 | -0.0216 | -110.4577
-12 | -1.208 | 0.01088 | -0.0205 | -111.0294
-11.5 | -1.1598 | 0.0104 | -0.0196 | -111.5192
-11 | -1.1089 | 0.00997 | -0.019 | -111.2237
-10.5 | -1.0558 | 0.00961 | -0.0188 | -109.8647
-10 | -1.0025 | 0.00921 | -0.0187 | -108.8491
-9.5 | -0.9475 | 0.00889 | -0.0187 | -106.5804
-9 | -0.892 | 0.00855 | -0.0189 | -104.3275
-8.5 | -0.8355 | 0.00827 | -0.0192 | -101.0278
-8 | -0.7788 | 0.00795 | -0.0196 | -97.9623
-7.5 | -0.7215 | 0.00767 | -0.02 | -94.0678
-7 | -0.6641 | 0.00734 | -0.0205 | -90.4768
-6.5 | -0.6069 | 0.00698 | -0.021 | -86.9484
-6 | -0.5484 | 0.00668 | -0.0216 | -82.0958
-5.5 | -0.4897 | 0.00642 | -0.0223 | -76.2773
-5 | -0.4304 | 0.00615 | -0.0231 | -69.9837
-4.5 | -0.371 | 0.00591 | -0.0239 | -62.775
-4 | -0.3115 | 0.00562 | -0.0247 | -55.427
-3.5 | -0.2525 | 0.00526 | -0.0256 | -48.0038
-3 | -0.1934 | 0.00485 | -0.0265 | -39.8763
-2.5 | -0.1333 | 0.00457 | -0.0274 | -29.1685
-2 | -0.0724 | 0.00445 | -0.0285 | -16.2697
-1.5 | -0.0109 | 0.00436 | -0.0296 | -2.5
-1 | 0.0503 | 0.00431 | -0.0307 | 11.6705
-0.5 | 0.1119 | 0.00426 | -0.0318 | 26.2676
0 | 0.1732 | 0.00427 | -0.0329 | 40.5621
0.5 | 0.2349 | 0.00427 | -0.0341 | 55.0117
1 | 0.2963 | 0.00432 | -0.0352 | 68.588
1.5 | 0.3577 | 0.00435 | -0.0363 | 82.2299
2 | 0.4188 | 0.00444 | -0.0374 | 94.3243
2.5 | 0.4794 | 0.00456 | -0.0384 | 105.1316
3 | 0.5396 | 0.00475 | -0.0393 | 113.6
3.5 | 0.5999 | 0.00489 | -0.0403 | 122.6789
4 | 0.659 | 0.00514 | -0.0411 | 128.2101
4.5 | 0.7172 | 0.00546 | -0.0418 | 131.3553
5.5 | 0.8248 | 0.00669 | -0.0419 | 123.2885
6 | 0.8793 | 0.00713 | -0.042 | 123.324
6.5 | 0.9339 | 0.00753 | -0.0421 | 124.0239
7 | 0.9872 | 0.00795 | -0.0419 | 124.1761
7.5 | 1.0385 | 0.00842 | -0.0415 | 123.3373
8 | 1.0891 | 0.00887 | -0.0409 | 122.7847
8.5 | 1.1363 | 0.0094 | -0.0398 | 120.883
9 | 1.1793 | 0.00999 | -0.038 | 118.048
9.5 | 1.2166 | 0.01058 | -0.0353 | 114.9905
10 | 1.234 | 0.01125 | -0.029 | 109.6889
10.5 | 1.2616 | 0.01206 | -0.0253 | 104.6103
11 | 1.289 | 0.01308 | -0.0219 | 98.5474
11.5 | 1.3189 | 0.01414 | -0.0192 | 93.2744
12 | 1.3464 | 0.01539 | -0.0164 | 87.4854
12.5 | 1.3756 | 0.01667 | -0.0141 | 82.5195
13 | 1.3998 | 0.01826 | -0.0115 | 76.6594
13.5 | 1.4254 | 0.01988 | -0.0092 | 71.7002
14 | 1.4504 | 0.0216 | -0.0071 | 67.1481
14.5 | 1.4696 | 0.02375 | -0.0048 | 61.8779
15 | 1.4924 | 0.02582 | -0.0031 | 57.8002
15.5 | 1.5141 | 0.02808 | -0.0015 | 53.9209
16 | 1.5323 | 0.03061 | 0.0002 | 50.0588
16.5 | 1.6073 | 0.0337 | -0.0097 | 47.6944
17 | 1.5976 | 0.03642 | -0.0032 | 43.866
17.5 | 1.6346 | 0.0401 | -0.0068 | 40.7631
18 | 1.6453 | 0.04384 | -0.0058 | 37.5297
18.5 | 1.6571 | 0.04751 | -0.005 | 34.879
19 | 1.6659 | 0.05115 | -0.0037 | 32.5689
19.5 | 1.6473 | 0.05452 | 0.0025 | 30.2146
20 | 1.6567 | 0.0589 | 0.0023 | 28.1273

## 125. Re 14M Mach 0.25 (1)
BIGFOIL.COM POLAR EXPORT
NACA63-220 a=0.6
NACA63-220 a=0.6 |  |  |  | Cl Max: | 1.58 | at alpha= | 14.5 | deg
JavaFoil+Calcfoil stall+Eppler ext transition |  |  |  | L/D Max: | 110.954 | at alpha= | 5 | deg
Re: | 14000000 |  |  | Cd Min: | 0.00545 | at alpha= | -0.5 | deg
Mach: | 0.25 |  |  | Cl=0 at alpha= | -1.4077 | deg
|  |  |  | @ Cl=0.1, Cd= | 0.0054639
|  |  |  | @ Cl=0.4, Cd= | 0.005674
|  |  |  | @ Cl=0.6, Cd= | 0.0064712
alpha (deg) | Cl | Cd | Cm | Cl/Cd
-20 | -1.033 | 0.08144 | -0.002 | -12.691
-19.5 | -1.098 | 0.06759 | -0.003 | -16.247
-19 | -1.155 | 0.0581 | -0.003 | -19.876
-18.5 | -1.198 | 0.0525 | -0.004 | -22.819
-18 | -1.229 | 0.04808 | -0.005 | -25.568
-17.5 | -1.257 | 0.04319 | -0.005 | -29.103
-17 | -1.277 | 0.03949 | -0.006 | -32.347
-16.5 | -1.293 | 0.03593 | -0.006 | -35.999
-16 | -1.306 | 0.03186 | -0.007 | -40.989
-15.5 | -1.309 | 0.02918 | -0.008 | -44.868
-15 | -1.305 | 0.02653 | -0.008 | -49.183
-14.5 | -1.295 | 0.02443 | -0.009 | -53.01
-14 | -1.281 | 0.02234 | -0.01 | -57.335
-13.5 | -1.262 | 0.02053 | -0.01 | -61.482
-13 | -1.239 | 0.01891 | -0.011 | -65.533
-12.5 | -1.212 | 0.01732 | -0.012 | -69.961
-12 | -1.181 | 0.01599 | -0.013 | -73.86
-11.5 | -1.146 | 0.01488 | -0.013 | -76.986
-11 | -1.107 | 0.01389 | -0.014 | -79.733
-10.5 | -1.066 | 0.01299 | -0.015 | -82.044
-10 | -1.021 | 0.01219 | -0.016 | -83.805
-9.5 | -0.974 | 0.01148 | -0.016 | -84.835
-9 | -0.925 | 0.01082 | -0.017 | -85.51
-8.5 | -0.873 | 0.01023 | -0.018 | -85.404
-8 | -0.82 | 0.00969 | -0.019 | -84.539
-7.5 | -0.764 | 0.00923 | -0.019 | -82.834
-7 | -0.712 | 0.0087 | -0.02 | -81.8
-6.5 | -0.651 | 0.00836 | -0.021 | -77.836
-6 | -0.589 | 0.00765 | -0.022 | -76.978
-5.5 | -0.526 | 0.0074 | -0.023 | -71.073
-5 | -0.463 | 0.00711 | -0.023 | -65.096
-4.5 | -0.399 | 0.00687 | -0.024 | -58.065
-4 | -0.335 | 0.0066 | -0.025 | -50.782
-3.5 | -0.271 | 0.00631 | -0.026 | -42.898
-3 | -0.206 | 0.00602 | -0.026 | -34.204
-2.5 | -0.141 | 0.00589 | -0.027 | -23.986
-2 | -0.077 | 0.00577 | -0.028 | -13.269
-1.5 | -0.012 | 0.00564 | -0.029 | -2.081
-1 | 0.053 | 0.0055 | -0.029 | 9.679
-0.5 | 0.118 | 0.00545 | -0.03 | 21.677
0 | 0.183 | 0.00548 | -0.031 | 33.459
0.5 | 0.248 | 0.00546 | -0.032 | 45.48
1 | 0.313 | 0.00552 | -0.032 | 56.698
1.5 | 0.378 | 0.00563 | -0.033 | 67.165
2 | 0.443 | 0.00576 | -0.034 | 76.893
2.5 | 0.506 | 0.00611 | -0.035 | 82.722
3 | 0.57 | 0.00634 | -0.035 | 89.969
3.5 | 0.634 | 0.00662 | -0.036 | 95.772
4 | 0.698 | 0.00697 | -0.037 | 100.131
4.5 | 0.762 | 0.00732 | -0.038 | 104.141
5 | 0.818 | 0.00738 | -0.038 | 110.954
5.5 | 0.877 | 0.00854 | -0.038 | 102.72
6 | 0.935 | 0.00915 | -0.039 | 102.174
6.5 | 0.993 | 0.00969 | -0.04 | 102.423
7 | 1.049 | 0.01023 | -0.04 | 102.586
7.5 | 1.105 | 0.01074 | -0.041 | 102.891
8 | 1.157 | 0.01198 | -0.041 | 96.58
8.5 | 1.208 | 0.01284 | -0.042 | 94.099
9 | 1.258 | 0.01356 | -0.042 | 92.741
9.5 | 1.306 | 0.01431 | -0.043 | 91.219
10 | 1.351 | 0.01513 | -0.044 | 89.318
10.5 | 1.394 | 0.01607 | -0.044 | 86.775
11 | 1.433 | 0.01704 | -0.045 | 84.13
11.5 | 1.468 | 0.01811 | -0.045 | 81.045
12 | 1.498 | 0.01928 | -0.046 | 77.704
12.5 | 1.524 | 0.02049 | -0.046 | 74.385
13 | 1.546 | 0.0218 | -0.047 | 70.91
13.5 | 1.563 | 0.02325 | -0.047 | 67.218
14 | 1.574 | 0.02493 | -0.048 | 63.124
14.5 | 1.58 | 0.02654 | -0.048 | 59.514
15 | 1.579 | 0.02863 | -0.049 | 55.157
15.5 | 1.571 | 0.03094 | -0.049 | 50.766
16 | 1.554 | 0.03325 | -0.049 | 46.73
16.5 | 1.529 | 0.03589 | -0.05 | 42.61
17 | 1.498 | 0.0389 | -0.05 | 38.513
17.5 | 1.46 | 0.04227 | -0.05 | 34.534
18 | 1.416 | 0.04603 | -0.051 | 30.758
18.5 | 1.367 | 0.04913 | -0.051 | 27.819
19 | 1.31 | 0.0541 | -0.051 | 24.216
19.5 | 1.248 | 0.05925 | -0.051 | 21.072

## 126. Re 14M Mach 0.25 (2)
BIGFOIL.COM POLAR EXPORT
NACA63-220 a=0.6
NACA63-220 a=0.6 |  |  |  | Cl Max: | 1.6127 | at alpha= | 20 | deg
XFOIL ncrit=9 |  |  |  | L/D Max: | 135.172 | at alpha= | 4.5 | deg
Re: | 14000000 |  |  | Cd Min: | 0.07525 | at alpha= | 20 | deg
Mach: | 0.25 |  |  | Cl=0 at alpha= | -1.4112 | deg
|  |  |  | @ Cl=0.1, Cd= | 0.0043027
|  |  |  | @ Cl=0.4, Cd= | 0.004416
|  |  |  | @ Cl=0.6, Cd= | 0.0048881
alpha (deg) | Cl | Cd | Cm | Cl/Cd
-19.5 | -1.5111 | 0.05233 | -0.0579 | -28.8764
-19 | -1.5046 | 0.04733 | -0.0588 | -31.7896
-18.5 | -1.4946 | 0.04291 | -0.0591 | -34.831
-18 | -1.4823 | 0.03887 | -0.059 | -38.1348
-17.5 | -1.4673 | 0.03522 | -0.0586 | -41.661
-17 | -1.4506 | 0.03187 | -0.0579 | -45.5162
-16.5 | -1.4347 | 0.02866 | -0.0567 | -50.0593
-16 | -1.4173 | 0.0258 | -0.0552 | -54.9341
-15.5 | -1.4019 | 0.02292 | -0.0533 | -61.1649
-15 | -1.3808 | 0.02055 | -0.0512 | -67.1922
-14.5 | -1.3553 | 0.01855 | -0.049 | -73.062
-14 | -1.3282 | 0.01679 | -0.0466 | -79.1066
-13.5 | -1.3021 | 0.01513 | -0.0438 | -86.0608
-13 | -1.2769 | 0.01368 | -0.0404 | -93.3406
-12.5 | -1.2526 | 0.01251 | -0.0361 | -100.1279
-12 | -1.2353 | 0.01172 | -0.0297 | -105.401
-11.5 | -1.1917 | 0.01119 | -0.0271 | -106.4969
-11 | -1.144 | 0.01061 | -0.0252 | -107.8228
-10.5 | -1.0922 | 0.01013 | -0.0239 | -107.8184
-10 | -1.0371 | 0.00972 | -0.0232 | -106.6975
-9.5 | -0.9818 | 0.0093 | -0.0225 | -105.5699
-9 | -0.9243 | 0.00893 | -0.0222 | -103.505
-8.5 | -0.8664 | 0.00857 | -0.022 | -101.0968
-8 | -0.8072 | 0.00825 | -0.0221 | -97.8424
-7.5 | -0.7478 | 0.00794 | -0.0222 | -94.1814
-7 | -0.6882 | 0.00759 | -0.0224 | -90.6719
-6.5 | -0.6289 | 0.0072 | -0.0227 | -87.3472
-6 | -0.5687 | 0.00684 | -0.0231 | -83.1433
-5.5 | -0.5075 | 0.00657 | -0.0236 | -77.2451
-5 | -0.4461 | 0.00628 | -0.0243 | -71.035
-4.5 | -0.3847 | 0.006 | -0.025 | -64.1167
-4 | -0.3229 | 0.00569 | -0.0258 | -56.7487
-3.5 | -0.2619 | 0.00531 | -0.0266 | -49.322
-3 | -0.2007 | 0.00487 | -0.0274 | -41.2115
-2.5 | -0.1383 | 0.00461 | -0.0284 | -30
-2 | -0.075 | 0.00448 | -0.0295 | -16.7411
-1.5 | -0.0113 | 0.00438 | -0.0306 | -2.5799
-1 | 0.0523 | 0.00434 | -0.0317 | 12.0507
-0.5 | 0.1162 | 0.00429 | -0.0329 | 27.0862
0 | 0.1798 | 0.00429 | -0.034 | 41.9114
0.5 | 0.2439 | 0.00431 | -0.0352 | 56.5893
1 | 0.3076 | 0.00435 | -0.0363 | 70.7126
1.5 | 0.3714 | 0.00438 | -0.0375 | 84.7945
2 | 0.4349 | 0.00446 | -0.0386 | 97.5112
2.5 | 0.498 | 0.00458 | -0.0396 | 108.7336
3 | 0.5602 | 0.00478 | -0.0405 | 117.1967
3.5 | 0.6228 | 0.00495 | -0.0414 | 125.8182
4 | 0.6845 | 0.00517 | -0.0422 | 132.3985
4.5 | 0.7448 | 0.00551 | -0.0428 | 135.1724
5 | 0.8011 | 0.00611 | -0.0428 | 131.1129
5.5 | 0.8548 | 0.00681 | -0.0424 | 125.5213
6 | 0.9101 | 0.00733 | -0.0421 | 124.161
6.5 | 0.965 | 0.00779 | -0.0417 | 123.8768
7 | 1.0191 | 0.00825 | -0.0411 | 123.5273
7.5 | 1.0703 | 0.00876 | -0.0401 | 122.1804
8 | 1.1177 | 0.00934 | -0.0384 | 119.6681
8.5 | 1.1599 | 0.00995 | -0.0358 | 116.5729
9 | 1.1783 | 0.01067 | -0.0291 | 110.4311
9.5 | 1.1983 | 0.01175 | -0.0237 | 101.983
10 | 1.2254 | 0.01293 | -0.0198 | 94.7718
10.5 | 1.2567 | 0.01408 | -0.0168 | 89.2543
11 | 1.2857 | 0.01546 | -0.0137 | 83.163
11.5 | 1.314 | 0.01696 | -0.0109 | 77.4764
12 | 1.3428 | 0.01855 | -0.0082 | 72.3881
12.5 | 1.3687 | 0.02038 | -0.0056 | 67.159
13 | 1.3918 | 0.02244 | -0.003 | 62.0232
13.5 | 1.4164 | 0.02455 | -0.0008 | 57.6945
14 | 1.44 | 0.02687 | 0.0013 | 53.5914
14.5 | 1.4597 | 0.02957 | 0.0033 | 49.3642
15 | 1.4821 | 0.03225 | 0.0048 | 45.9566
15.5 | 1.4997 | 0.03539 | 0.0064 | 42.3764
16 | 1.5167 | 0.03865 | 0.0077 | 39.2419
16.5 | 1.5463 | 0.04203 | 0.0065 | 36.7904
17 | 1.5719 | 0.04626 | 0.0048 | 33.9797
17.5 | 1.6028 | 0.05113 | 0.0013 | 31.3475
18 | 1.5829 | 0.05449 | 0.0084 | 29.0494
18.5 | 1.5935 | 0.05906 | 0.0085 | 26.981
19 | 1.6032 | 0.06389 | 0.0082 | 25.0931
19.5 | 1.6077 | 0.0695 | 0.0074 | 23.1324
20 | 1.6127 | 0.07525 | 0.0063 | 21.4312

## 127. Re 14M Mach 0.50 (1)
BIGFOIL.COM POLAR EXPORT
NACA63-220 a=0.6
NACA63-220 a=0.6 |  |  |  | Cl Max: | 1.379 | at alpha= | 10 | deg
JavaFoil+Calcfoil stall+Eppler ext transition |  |  |  | L/D Max: | 94.327 | at alpha= | 4 | deg
Re: | 14000000 |  |  | Cd Min: | 0.00567 | at alpha= | -0.5 | deg
Mach: | 0.5 |  |  | Cl=0 at alpha= | -1.411 | deg
|  |  |  | @ Cl=0.1, Cd= | 0.00571
|  |  |  | @ Cl=0.4, Cd= | 0.0059701
|  |  |  | @ Cl=0.6, Cd= | 0.0067191
alpha (deg) | Cl | Cd | Cm | Cl/Cd
-20 | -1.069 | 0.20331 | -0.002 | -5.26
-19.5 | -1.044 | 0.1788 | -0.002 | -5.841
-19 | -1.016 | 0.17033 | -0.003 | -5.965
-18.5 | -0.985 | 0.16545 | -0.003 | -5.955
-18 | -0.955 | 0.16548 | -0.003 | -5.77
-17.5 | -0.932 | 0.14377 | -0.004 | -6.484
-17 | -0.901 | 0.14022 | -0.004 | -6.424
-16.5 | -0.872 | 0.12979 | -0.005 | -6.718
-16 | -0.895 | 0.07991 | -0.007 | -11.198
-15.5 | -0.888 | 0.05994 | -0.008 | -14.821
-15 | -0.844 | 0.06506 | -0.008 | -12.978
-14.5 | -0.79 | 0.08103 | -0.008 | -9.753
-14 | -0.801 | 0.05037 | -0.01 | -15.908
-13.5 | -0.781 | 0.04113 | -0.011 | -18.994
-13 | -0.758 | 0.03471 | -0.012 | -21.832
-12.5 | -0.7 | 0.04857 | -0.012 | -14.421
-12 | -0.695 | 0.03197 | -0.013 | -21.741
-11.5 | -0.645 | 0.04033 | -0.013 | -15.994
-11 | -0.874 | 0.02502 | -0.015 | -34.927
-10.5 | -0.988 | 0.02081 | -0.016 | -47.458
-10 | -1.007 | 0.01819 | -0.017 | -55.329
-9.5 | -0.994 | 0.01657 | -0.018 | -59.971
-9 | -0.965 | 0.0151 | -0.019 | -63.868
-8.5 | -0.924 | 0.01393 | -0.019 | -66.344
-8 | -0.876 | 0.01288 | -0.02 | -67.983
-7.5 | -0.822 | 0.01188 | -0.021 | -69.16
-7 | -0.764 | 0.01106 | -0.022 | -69.108
-6.5 | -0.704 | 0.01033 | -0.023 | -68.107
-6 | -0.641 | 0.00973 | -0.024 | -65.836
-5.5 | -0.578 | 0.00862 | -0.025 | -67.032
-5 | -0.513 | 0.00814 | -0.026 | -63.04
-4.5 | -0.445 | 0.00773 | -0.027 | -57.618
-4 | -0.374 | 0.00725 | -0.028 | -51.55
-3.5 | -0.302 | 0.00686 | -0.029 | -44.038
-3 | -0.23 | 0.00642 | -0.029 | -35.82
-2.5 | -0.158 | 0.00622 | -0.03 | -25.379
-2 | -0.086 | 0.00603 | -0.031 | -14.175
-1.5 | -0.013 | 0.00594 | -0.032 | -2.209
-1 | 0.06 | 0.00576 | -0.033 | 10.332
-0.5 | 0.132 | 0.00567 | -0.034 | 23.324
0 | 0.205 | 0.00573 | -0.034 | 35.74
0.5 | 0.278 | 0.0058 | -0.035 | 47.871
1 | 0.35 | 0.00584 | -0.036 | 59.943
1.5 | 0.423 | 0.00603 | -0.037 | 70.163
2 | 0.495 | 0.00622 | -0.038 | 79.645
2.5 | 0.564 | 0.00673 | -0.039 | 83.901
3 | 0.63 | 0.00671 | -0.039 | 93.896
3.5 | 0.698 | 0.00764 | -0.04 | 91.379
4 | 0.766 | 0.00812 | -0.04 | 94.327
4.5 | 0.832 | 0.00886 | -0.041 | 93.887
5 | 0.897 | 0.0097 | -0.042 | 92.537
5.5 | 0.962 | 0.01059 | -0.042 | 90.784
6 | 1.025 | 0.01149 | -0.043 | 89.184
6.5 | 1.086 | 0.01228 | -0.044 | 88.451
7 | 1.145 | 0.0131 | -0.044 | 87.387
7.5 | 1.199 | 0.01485 | -0.045 | 80.767
8 | 1.25 | 0.01622 | -0.045 | 77.065
8.5 | 1.296 | 0.01747 | -0.046 | 74.163
9 | 1.335 | 0.01878 | -0.047 | 71.062
9.5 | 1.364 | 0.02024 | -0.047 | 67.38
10 | 1.379 | 0.02211 | -0.048 | 62.353
10.5 | 1.372 | 0.02428 | -0.048 | 56.488
11 | 1.312 | 0.02695 | -0.049 | 48.679
11.5 | 0.856 | 0.03398 | -0.049 | 25.18
12 | 0.884 | 0.03738 | -0.049 | 23.644
12.5 | 0.919 | 0.03569 | -0.05 | 25.76
13 | 0.945 | 0.04115 | -0.05 | 22.961
13.5 | 0.979 | 0.04047 | -0.051 | 24.179
14 | 1.005 | 0.04505 | -0.051 | 22.314
14.5 | 1.022 | 0.05559 | -0.051 | 18.384
15 | 1.059 | 0.053 | -0.052 | 19.971

## 128. Re 14M Mach 0.50 (2)
BIGFOIL.COM POLAR EXPORT
NACA63-220 a=0.6
NACA63-220 a=0.6 |  |  |  | Cl Max: | 1.4469 | at alpha= | 16 | deg
XFOIL ncrit=9 |  |  |  | L/D Max: | 147.09 | at alpha= | 4.5 | deg
Re: | 14000000 |  |  | Cd Min: | 0.1675 | at alpha= | 20 | deg
Mach: | 0.5 |  |  | Cl=0 at alpha= | -1.4121 | deg
|  |  |  | @ Cl=0.1, Cd= | 0.0044696
|  |  |  | @ Cl=0.4, Cd= | 0.0045689
|  |  |  | @ Cl=0.6, Cd= | 0.0048013
alpha (deg) | Cl | Cd | Cm | Cl/Cd
-18 | -1.0194 | 0.12441 | -0.0387 | -8.1939
-17.5 | -1.0393 | 0.1127 | -0.0471 | -9.2218
-17 | -1.0633 | 0.10098 | -0.0553 | -10.5298
-16.5 | -1.086 | 0.08994 | -0.0625 | -12.0747
-16 | -1.111 | 0.07924 | -0.069 | -14.0207
-15.5 | -1.1393 | 0.06897 | -0.0745 | -16.5188
-15 | -1.1634 | 0.05982 | -0.0784 | -19.4483
-14.5 | -1.1863 | 0.0514 | -0.0809 | -23.0798
-14 | -1.2034 | 0.04405 | -0.0818 | -27.319
-13.5 | -1.2109 | 0.03788 | -0.0812 | -31.9667
-13 | -1.2111 | 0.03259 | -0.0795 | -37.1617
-12.5 | -1.2014 | 0.02829 | -0.0769 | -42.4673
-12 | -1.1839 | 0.02479 | -0.0737 | -47.7572
-11.5 | -1.1601 | 0.02171 | -0.0702 | -53.4362
-11 | -1.1325 | 0.01902 | -0.0666 | -59.5426
-10.5 | -1.1004 | 0.01666 | -0.0628 | -66.0504
-10 | -1.0683 | 0.01452 | -0.0588 | -73.5744
-9.5 | -1.0321 | 0.01278 | -0.0546 | -80.759
-9 | -0.9971 | 0.0114 | -0.0496 | -87.4649
-8.5 | -0.9741 | 0.01046 | -0.0418 | -93.1262
-8 | -0.9175 | 0.00983 | -0.0383 | -93.3367
-7.5 | -0.8554 | 0.00928 | -0.0358 | -92.1767
-7 | -0.7896 | 0.00879 | -0.034 | -89.8294
-6.5 | -0.722 | 0.00834 | -0.0327 | -86.5707
-6 | -0.6553 | 0.00778 | -0.0315 | -84.2288
-5.5 | -0.5872 | 0.00728 | -0.0308 | -80.6593
-5 | -0.5165 | 0.00687 | -0.0306 | -75.182
-4.5 | -0.4453 | 0.0065 | -0.0307 | -68.5077
-4 | -0.3744 | 0.00611 | -0.031 | -61.2766
-3.5 | -0.305 | 0.00553 | -0.0313 | -55.1537
-3 | -0.2342 | 0.00508 | -0.0319 | -46.1024
-2.5 | -0.1613 | 0.00478 | -0.0328 | -33.7448
-2 | -0.0873 | 0.00465 | -0.0339 | -18.7742
-1.5 | -0.0131 | 0.00454 | -0.035 | -2.8855
-1 | 0.0614 | 0.00448 | -0.0363 | 13.7054
-0.5 | 0.1357 | 0.00446 | -0.0376 | 30.426
0 | 0.2106 | 0.00444 | -0.0389 | 47.4324
0.5 | 0.2848 | 0.00451 | -0.0401 | 63.1486
1 | 0.3596 | 0.00452 | -0.0414 | 79.5575
1.5 | 0.4339 | 0.00461 | -0.0426 | 94.1215
2 | 0.5089 | 0.00464 | -0.0438 | 109.6767
2.5 | 0.5831 | 0.00476 | -0.0449 | 122.5
3 | 0.6568 | 0.00494 | -0.0457 | 132.9555
3.5 | 0.7287 | 0.0052 | -0.0462 | 140.1346
4 | 0.801 | 0.00548 | -0.0466 | 146.1679
4.5 | 0.8693 | 0.00591 | -0.0464 | 147.0897
5 | 0.933 | 0.00653 | -0.0453 | 142.879
5.5 | 0.9849 | 0.00747 | -0.0424 | 131.8474
6 | 1.0302 | 0.00836 | -0.0383 | 123.2297
6.5 | 1.0459 | 0.00934 | -0.0294 | 111.9807
7 | 1.0709 | 0.01066 | -0.0231 | 100.4597
7.5 | 1.0988 | 0.01228 | -0.0179 | 89.4788
8 | 1.126 | 0.01414 | -0.0131 | 79.6322
8.5 | 1.1483 | 0.01638 | -0.0082 | 70.1038
9 | 1.1566 | 0.01942 | -0.0027 | 59.5572
9.5 | 1.1742 | 0.02227 | 0.0016 | 52.7256
10 | 1.1991 | 0.025 | 0.0051 | 47.964
10.5 | 1.2259 | 0.02783 | 0.0082 | 44.0496
11 | 1.2523 | 0.0309 | 0.011 | 40.5275
11.5 | 1.2774 | 0.03424 | 0.0136 | 37.3072
12 | 1.3031 | 0.03774 | 0.0158 | 34.5284
12.5 | 1.3266 | 0.04154 | 0.0178 | 31.9355
13 | 1.3514 | 0.04544 | 0.0196 | 29.7403
13.5 | 1.3728 | 0.04978 | 0.021 | 27.5773
14 | 1.3939 | 0.05436 | 0.0222 | 25.642
14.5 | 1.4135 | 0.05927 | 0.023 | 23.8485
15 | 1.4309 | 0.06459 | 0.0235 | 22.1536
15.5 | 1.443 | 0.07063 | 0.0234 | 20.4304
16 | 1.4469 | 0.07766 | 0.0225 | 18.6312
16.5 | 1.4374 | 0.08637 | 0.0201 | 16.6424
17 | 1.4202 | 0.09621 | 0.0164 | 14.7615
17.5 | 1.3967 | 0.10717 | 0.0113 | 13.0326
18 | 1.3705 | 0.11882 | 0.0049 | 11.5343
19.5 | 1.2973 | 0.15502 | -0.0176 | 8.3686
20 | 1.2764 | 0.1675 | -0.0265 | 7.6203

## 129. Re 16M Mach 0.00 (1)
BIGFOIL.COM POLAR EXPORT
NACA63-220 a=0.6
NACA63-220 a=0.6 |  |  |  | Cl Max: | 1.666 | at alpha= | 16.5 | deg
JavaFoil+Calcfoil stall+Eppler ext transition |  |  |  | L/D Max: | 109.526 | at alpha= | 5.5 | deg
Re: | 16000000 |  |  | Cd Min: | 0.00539 | at alpha= | -0.5 | deg
Mach: | 0 |  |  | Cl=0 at alpha= | -1.4127 | deg
|  |  |  | @ Cl=0.1, Cd= | 0.0054126
|  |  |  | @ Cl=0.4, Cd= | 0.0057241
|  |  |  | @ Cl=0.6, Cd= | 0.0064645
alpha (deg) | Cl | Cd | Cm | Cl/Cd
-20 | -1.393 | 0.0477 | -0.002 | -29.213
-19.5 | -1.407 | 0.04473 | -0.003 | -31.459
-19 | -1.419 | 0.04135 | -0.003 | -34.326
-18.5 | -1.427 | 0.03793 | -0.004 | -37.626
-18 | -1.428 | 0.03502 | -0.005 | -40.769
-17.5 | -1.427 | 0.0318 | -0.005 | -44.87
-17 | -1.421 | 0.02952 | -0.006 | -48.126
-16.5 | -1.412 | 0.02736 | -0.006 | -51.61
-16 | -1.4 | 0.0251 | -0.007 | -55.803
-15.5 | -1.384 | 0.02331 | -0.008 | -59.385
-15 | -1.364 | 0.02148 | -0.008 | -63.492
-14.5 | -1.34 | 0.01985 | -0.009 | -67.521
-14 | -1.314 | 0.01839 | -0.01 | -71.41
-13.5 | -1.284 | 0.01719 | -0.01 | -74.674
-13 | -1.252 | 0.01586 | -0.011 | -78.923
-12.5 | -1.217 | 0.01479 | -0.012 | -82.296
-12 | -1.18 | 0.01375 | -0.012 | -85.832
-11.5 | -1.14 | 0.0129 | -0.013 | -88.354
-11 | -1.098 | 0.01213 | -0.014 | -90.48
-10.5 | -1.053 | 0.01144 | -0.014 | -92.092
-10 | -1.007 | 0.01082 | -0.015 | -93.025
-9.5 | -0.959 | 0.01024 | -0.016 | -93.574
-9 | -0.908 | 0.00977 | -0.017 | -93.011
-8.5 | -0.857 | 0.00839 | -0.017 | -102.094
-8 | -0.808 | 0.00881 | -0.018 | -91.727
-7.5 | -0.75 | 0.00847 | -0.019 | -88.531
-7 | -0.691 | 0.00819 | -0.02 | -84.407
-6.5 | -0.631 | 0.00791 | -0.02 | -79.84
-6 | -0.571 | 0.00727 | -0.021 | -78.557
-5.5 | -0.51 | 0.00707 | -0.022 | -72.073
-5 | -0.448 | 0.00688 | -0.023 | -65.207
-4.5 | -0.387 | 0.00666 | -0.023 | -58.05
-4 | -0.325 | 0.00644 | -0.024 | -50.356
-3.5 | -0.262 | 0.00619 | -0.025 | -42.354
-3 | -0.2 | 0.00597 | -0.025 | -33.407
-2.5 | -0.137 | 0.00583 | -0.026 | -23.461
-2 | -0.074 | 0.00572 | -0.027 | -12.952
-1.5 | -0.011 | 0.00556 | -0.028 | -2.045
-1 | 0.052 | 0.00549 | -0.028 | 9.394
-0.5 | 0.114 | 0.00539 | -0.029 | 21.227
0 | 0.177 | 0.00542 | -0.03 | 32.722
0.5 | 0.24 | 0.0054 | -0.031 | 44.545
1 | 0.303 | 0.0055 | -0.031 | 55.125
1.5 | 0.366 | 0.0056 | -0.032 | 65.41
2 | 0.429 | 0.00583 | -0.033 | 73.532
2.5 | 0.49 | 0.00606 | -0.033 | 80.851
3 | 0.552 | 0.00624 | -0.034 | 88.471
3.5 | 0.614 | 0.00653 | -0.035 | 94.1
4 | 0.676 | 0.00666 | -0.036 | 101.549
4.5 | 0.738 | 0.00717 | -0.036 | 102.995
5 | 0.8 | 0.00758 | -0.037 | 105.542
5.5 | 0.856 | 0.00782 | -0.038 | 109.526
6 | 0.912 | 0.00858 | -0.038 | 106.27
6.5 | 0.968 | 0.00899 | -0.039 | 107.627
7 | 1.023 | 0.00943 | -0.039 | 108.46
7.5 | 1.078 | 0.00986 | -0.04 | 109.306
8 | 1.13 | 0.01091 | -0.04 | 103.543
8.5 | 1.181 | 0.01162 | -0.041 | 101.626
9 | 1.231 | 0.01221 | -0.041 | 100.813
9.5 | 1.28 | 0.01284 | -0.042 | 99.682
10 | 1.327 | 0.01351 | -0.042 | 98.199
10.5 | 1.372 | 0.01424 | -0.043 | 96.358
11 | 1.414 | 0.01502 | -0.044 | 94.135
11.5 | 1.453 | 0.01588 | -0.044 | 91.492
12 | 1.489 | 0.01682 | -0.045 | 88.543
12.5 | 1.523 | 0.01776 | -0.045 | 85.769
13 | 1.553 | 0.01888 | -0.046 | 82.261
13.5 | 1.581 | 0.02 | -0.046 | 79.051
14 | 1.605 | 0.02123 | -0.047 | 75.606
14.5 | 1.626 | 0.02251 | -0.047 | 72.235
15 | 1.644 | 0.02395 | -0.048 | 68.633
15.5 | 1.656 | 0.02549 | -0.048 | 64.966
16 | 1.663 | 0.02717 | -0.048 | 61.219
16.5 | 1.666 | 0.02902 | -0.049 | 57.424
17 | 1.665 | 0.03115 | -0.049 | 53.461
17.5 | 1.662 | 0.0332 | -0.05 | 50.055
18 | 1.654 | 0.03538 | -0.05 | 46.747
18.5 | 1.643 | 0.03764 | -0.05 | 43.659
19 | 1.629 | 0.04032 | -0.051 | 40.392
19.5 | 1.612 | 0.043 | -0.051 | 37.485
20 | 1.592 | 0.04579 | -0.051 | 34.763

## 130. Re 16M Mach 0.00 (2)
BIGFOIL.COM POLAR EXPORT
NACA63-220 a=0.6
NACA63-220 a=0.6 |  |  |  | Cl Max: | 1.708 | at alpha= | 20 | deg
XFOIL ncrit=9 |  |  |  | L/D Max: | 129.345 | at alpha= | 4.5 | deg
Re: | 16000000 |  |  | Cd Min: | 0.05564 | at alpha= | 20 | deg
Mach: | 0 |  |  | Cl=0 at alpha= | -1.4122 | deg
|  |  |  | @ Cl=0.1, Cd= | 0.0042472
|  |  |  | @ Cl=0.4, Cd= | 0.004379
|  |  |  | @ Cl=0.6, Cd= | 0.0049213
alpha (deg) | Cl | Cd | Cm | Cl/Cd
-20 | -1.5853 | 0.0385 | -0.0482 | -41.1766
-19.5 | -1.5742 | 0.03499 | -0.0481 | -44.99
-19 | -1.5602 | 0.03182 | -0.0478 | -49.0321
-18.5 | -1.546 | 0.02884 | -0.0471 | -53.6061
-18 | -1.5292 | 0.02624 | -0.0462 | -58.2774
-17.5 | -1.5096 | 0.02395 | -0.0451 | -63.0313
-17 | -1.4926 | 0.02158 | -0.0435 | -69.1659
-16.5 | -1.4753 | 0.01939 | -0.0416 | -76.0856
-16 | -1.4529 | 0.01762 | -0.0397 | -82.4574
-15.5 | -1.4289 | 0.01607 | -0.0375 | -88.9172
-15 | -1.4028 | 0.01478 | -0.0352 | -94.912
-14.5 | -1.3764 | 0.01367 | -0.0324 | -100.6876
-14 | -1.3553 | 0.01265 | -0.0284 | -107.1383
-13.5 | -1.3406 | 0.01193 | -0.0223 | -112.3722
-13 | -1.3002 | 0.01139 | -0.0204 | -114.1528
-12.5 | -1.2546 | 0.01092 | -0.0192 | -114.8901
-12 | -1.206 | 0.01051 | -0.0185 | -114.7479
-11.5 | -1.1565 | 0.01007 | -0.0179 | -114.8461
-11 | -1.1053 | 0.00965 | -0.0176 | -114.5389
-10.5 | -1.052 | 0.00932 | -0.0176 | -112.8755
-10 | -0.9983 | 0.00895 | -0.0176 | -111.5419
-9.5 | -0.9436 | 0.00863 | -0.0178 | -109.3395
-9 | -0.8879 | 0.00834 | -0.0181 | -106.4628
-8.5 | -0.8317 | 0.00804 | -0.0185 | -103.4453
-8 | -0.7751 | 0.00777 | -0.019 | -99.7555
-7.5 | -0.7179 | 0.00749 | -0.0195 | -95.8478
-7 | -0.6606 | 0.00721 | -0.02 | -91.6227
-6.5 | -0.6033 | 0.00687 | -0.0206 | -87.8166
-6 | -0.5455 | 0.00656 | -0.0213 | -83.1555
-5.5 | -0.4867 | 0.00633 | -0.022 | -76.8878
-5 | -0.428 | 0.00606 | -0.0228 | -70.6271
-4.5 | -0.3687 | 0.00584 | -0.0237 | -63.1336
-4 | -0.3095 | 0.00557 | -0.0245 | -55.5655
-3.5 | -0.2505 | 0.00528 | -0.0254 | -47.4432
-3 | -0.1917 | 0.00486 | -0.0263 | -39.4444
-2.5 | -0.1322 | 0.00458 | -0.0273 | -28.8646
-2 | -0.0717 | 0.00441 | -0.0283 | -16.2585
-1.5 | -0.0107 | 0.00434 | -0.0294 | -2.4654
-1 | 0.0502 | 0.00428 | -0.0305 | 11.729
-0.5 | 0.111 | 0.00424 | -0.0316 | 26.1792
0 | 0.1722 | 0.0042 | -0.0328 | 41
0.5 | 0.2333 | 0.00424 | -0.0339 | 55.0236
1 | 0.2945 | 0.00423 | -0.035 | 69.6217
1.5 | 0.3554 | 0.00432 | -0.0361 | 82.2685
2 | 0.4159 | 0.0044 | -0.0372 | 94.5227
2.5 | 0.4761 | 0.00454 | -0.0382 | 104.8678
3 | 0.5355 | 0.00474 | -0.0391 | 112.9747
3.5 | 0.5954 | 0.0049 | -0.0401 | 121.5102
4 | 0.6537 | 0.00517 | -0.0408 | 126.441
4.5 | 0.7114 | 0.0055 | -0.0415 | 129.3455
5 | 0.765 | 0.00614 | -0.0416 | 124.5928
5.5 | 0.819 | 0.00667 | -0.0418 | 122.7886
6 | 0.8738 | 0.00708 | -0.042 | 123.4181
6.5 | 0.9289 | 0.0074 | -0.0422 | 125.527
7 | 0.9818 | 0.00786 | -0.0421 | 124.9109
7.5 | 1.0346 | 0.00823 | -0.042 | 125.7108
8 | 1.0846 | 0.00871 | -0.0415 | 124.5235
8.5 | 1.1327 | 0.00921 | -0.0406 | 122.9859
9 | 1.1778 | 0.00975 | -0.0393 | 120.8
9.5 | 1.2204 | 0.01026 | -0.0375 | 118.9474
10 | 1.2502 | 0.01076 | -0.0334 | 116.1896
10.5 | 1.2723 | 0.01147 | -0.0284 | 110.9241
11 | 1.3002 | 0.01232 | -0.0249 | 105.5357
11.5 | 1.3288 | 0.01329 | -0.0219 | 99.985
12 | 1.3577 | 0.01439 | -0.0192 | 94.3502
12.5 | 1.3857 | 0.01561 | -0.0166 | 88.77
13 | 1.4114 | 0.01702 | -0.0141 | 82.926
13.5 | 1.4386 | 0.01844 | -0.0119 | 78.0152
14 | 1.4621 | 0.02014 | -0.0096 | 72.5968
14.5 | 1.4839 | 0.02202 | -0.0074 | 67.3887
15 | 1.5075 | 0.02387 | -0.0056 | 63.1546
15.5 | 1.5285 | 0.02603 | -0.0038 | 58.7207
16 | 1.5467 | 0.02845 | -0.0021 | 54.3656
16.5 | 1.5648 | 0.03094 | -0.0005 | 50.5753
17.5 | 1.63 | 0.0369 | -0.0046 | 44.1734
18 | 1.665 | 0.04044 | -0.0078 | 41.1721
18.5 | 1.6863 | 0.04378 | -0.0082 | 38.5176
19 | 1.6983 | 0.04742 | -0.0076 | 35.814
19.5 | 1.7064 | 0.05133 | -0.0068 | 33.2437
20 | 1.708 | 0.05564 | -0.0056 | 30.6973

## 131. Re 16M Mach 0.10 (1)
BIGFOIL.COM POLAR EXPORT
NACA63-220 a=0.6
NACA63-220 a=0.6 |  |  |  | Cl Max: | 1.652 | at alpha= | 16 | deg
JavaFoil+Calcfoil stall+Eppler ext transition |  |  |  | L/D Max: | 114.524 | at alpha= | 5.5 | deg
Re: | 16000000 |  |  | Cd Min: | 0.00539 | at alpha= | -0.5 | deg
Mach: | 0.1 |  |  | Cl=0 at alpha= | -1.4127 | deg
|  |  |  | @ Cl=0.1, Cd= | 0.0054257
|  |  |  | @ Cl=0.4, Cd= | 0.0057521
|  |  |  | @ Cl=0.6, Cd= | 0.0064497
alpha (deg) | Cl | Cd | Cm | Cl/Cd
-20 | -1.358 | 0.0498 | -0.002 | -27.264
-19.5 | -1.377 | 0.04609 | -0.003 | -29.863
-19 | -1.392 | 0.04306 | -0.003 | -32.321
-18.5 | -1.403 | 0.03944 | -0.004 | -35.578
-18 | -1.407 | 0.03636 | -0.005 | -38.695
-17.5 | -1.408 | 0.0335 | -0.005 | -42.024
-17 | -1.406 | 0.03051 | -0.006 | -46.084
-16.5 | -1.4 | 0.0282 | -0.006 | -49.641
-16 | -1.391 | 0.02582 | -0.007 | -53.858
-15.5 | -1.377 | 0.02395 | -0.008 | -57.493
-15 | -1.358 | 0.02205 | -0.008 | -61.604
-14.5 | -1.336 | 0.02034 | -0.009 | -65.686
-14 | -1.311 | 0.01882 | -0.01 | -69.655
-13.5 | -1.282 | 0.01759 | -0.01 | -72.898
-13 | -1.252 | 0.01618 | -0.011 | -77.353
-12.5 | -1.218 | 0.01507 | -0.012 | -80.794
-12 | -1.181 | 0.01401 | -0.012 | -84.299
-11.5 | -1.142 | 0.01312 | -0.013 | -87.021
-11 | -1.1 | 0.01233 | -0.014 | -89.18
-10.5 | -1.056 | 0.0116 | -0.014 | -91.005
-10 | -1.01 | 0.01097 | -0.015 | -92.055
-9.5 | -0.961 | 0.01039 | -0.016 | -92.561
-9 | -0.911 | 0.00987 | -0.017 | -92.294
-8.5 | -0.86 | 0.00942 | -0.017 | -91.272
-8 | -0.808 | 0.00884 | -0.018 | -91.426
-7.5 | -0.753 | 0.00852 | -0.019 | -88.477
-7 | -0.694 | 0.00821 | -0.02 | -84.56
-6.5 | -0.634 | 0.00792 | -0.021 | -80.099
-6 | -0.574 | 0.00734 | -0.021 | -78.119
-5.5 | -0.512 | 0.00714 | -0.022 | -71.756
-5 | -0.451 | 0.00691 | -0.023 | -65.268
-4.5 | -0.389 | 0.00672 | -0.023 | -57.853
-4 | -0.326 | 0.00645 | -0.024 | -50.569
-3.5 | -0.263 | 0.00627 | -0.025 | -42.035
-3 | -0.201 | 0.00598 | -0.026 | -33.553
-2.5 | -0.138 | 0.00584 | -0.026 | -23.558
-2 | -0.075 | 0.00573 | -0.027 | -13.014
-1.5 | -0.011 | 0.00562 | -0.028 | -2.034
-1 | 0.052 | 0.00554 | -0.029 | 9.346
-0.5 | 0.115 | 0.00539 | -0.029 | 21.362
0 | 0.178 | 0.0054 | -0.03 | 33.033
0.5 | 0.242 | 0.00542 | -0.031 | 44.549
1 | 0.305 | 0.00553 | -0.031 | 55.148
1.5 | 0.368 | 0.00562 | -0.032 | 65.427
2 | 0.431 | 0.00588 | -0.033 | 73.299
2.5 | 0.492 | 0.00606 | -0.034 | 81.289
3 | 0.555 | 0.00629 | -0.034 | 88.181
3.5 | 0.617 | 0.00651 | -0.035 | 94.85
4 | 0.68 | 0.00673 | -0.036 | 101.082
4.5 | 0.742 | 0.00726 | -0.037 | 102.17
5 | 0.804 | 0.00759 | -0.037 | 105.901
5.5 | 0.859 | 0.0075 | -0.038 | 114.524
6 | 0.915 | 0.00866 | -0.038 | 105.725
6.5 | 0.972 | 0.00909 | -0.039 | 106.885
7 | 1.028 | 0.00952 | -0.039 | 107.949
7.5 | 1.083 | 0.00995 | -0.04 | 108.755
8 | 1.134 | 0.01102 | -0.04 | 102.902
8.5 | 1.185 | 0.01175 | -0.041 | 100.907
9 | 1.236 | 0.01238 | -0.042 | 99.848
9.5 | 1.284 | 0.01304 | -0.042 | 98.503
10 | 1.331 | 0.01369 | -0.043 | 97.221
10.5 | 1.376 | 0.01444 | -0.043 | 95.305
11 | 1.418 | 0.01529 | -0.044 | 92.73
11.5 | 1.456 | 0.01612 | -0.044 | 90.308
12 | 1.492 | 0.01709 | -0.045 | 87.29
12.5 | 1.525 | 0.01815 | -0.045 | 84.007
13 | 1.554 | 0.01922 | -0.046 | 80.848
13.5 | 1.58 | 0.02039 | -0.046 | 77.506
14 | 1.603 | 0.02164 | -0.047 | 74.062
14.5 | 1.622 | 0.02297 | -0.047 | 70.628
15 | 1.637 | 0.02445 | -0.048 | 66.966
15.5 | 1.648 | 0.0261 | -0.048 | 63.138
16 | 1.652 | 0.028 | -0.049 | 58.998
16.5 | 1.652 | 0.02988 | -0.049 | 55.292
17 | 1.648 | 0.03199 | -0.049 | 51.534
17.5 | 1.641 | 0.03412 | -0.05 | 48.092
18 | 1.629 | 0.03644 | -0.05 | 44.715
18.5 | 1.614 | 0.03878 | -0.051 | 41.626
19 | 1.596 | 0.0417 | -0.051 | 38.273
19.5 | 1.574 | 0.04447 | -0.051 | 35.403
20 | 1.549 | 0.04782 | -0.051 | 32.398

## 132. Re 16M Mach 0.10 (2)
BIGFOIL.COM POLAR EXPORT
NACA63-220 a=0.6
NACA63-220 a=0.6 |  |  |  | Cl Max: | 1.6955 | at alpha= | 19.5 | deg
XFOIL ncrit=9 |  |  |  | L/D Max: | 129.764 | at alpha= | 4.5 | deg
Re: | 16000000 |  |  | Cd Min: | 0.05772 | at alpha= | 20 | deg
Mach: | 0.1 |  |  | Cl=0 at alpha= | -1.4121 | deg
|  |  |  | @ Cl=0.1, Cd= | 0.0042477
|  |  |  | @ Cl=0.4, Cd= | 0.0043753
|  |  |  | @ Cl=0.6, Cd= | 0.0049123
alpha (deg) | Cl | Cd | Cm | Cl/Cd
-20 | -1.5762 | 0.04117 | -0.0501 | -38.2852
-19.5 | -1.5668 | 0.0373 | -0.0501 | -42.0054
-19 | -1.5551 | 0.03379 | -0.0499 | -46.0225
-18.5 | -1.5424 | 0.03051 | -0.0493 | -50.5539
-18 | -1.5251 | 0.02779 | -0.0485 | -54.8795
-17.5 | -1.5064 | 0.02532 | -0.0474 | -59.4945
-17 | -1.4887 | 0.02287 | -0.046 | -65.094
-16.5 | -1.4719 | 0.02053 | -0.0442 | -71.6951
-16 | -1.4507 | 0.01855 | -0.0423 | -78.2049
-15.5 | -1.4279 | 0.01682 | -0.0401 | -84.893
-15 | -1.402 | 0.01539 | -0.0378 | -91.0981
-14.5 | -1.3749 | 0.01417 | -0.0352 | -97.0289
-14 | -1.3508 | 0.01307 | -0.0318 | -103.3512
-13.5 | -1.3344 | 0.01214 | -0.0264 | -109.9176
-13 | -1.3057 | 0.01158 | -0.0223 | -112.7547
-12.5 | -1.2614 | 0.01106 | -0.0207 | -114.0506
-12 | -1.2132 | 0.01063 | -0.0198 | -114.1298
-11.5 | -1.1635 | 0.01019 | -0.0191 | -114.1806
-11 | -1.1125 | 0.00975 | -0.0186 | -114.1026
-10.5 | -1.0592 | 0.0094 | -0.0184 | -112.6809
-10 | -1.0049 | 0.00904 | -0.0183 | -111.1615
-9.5 | -0.9501 | 0.0087 | -0.0184 | -109.2069
-9 | -0.8939 | 0.00841 | -0.0187 | -106.2901
-8.5 | -0.8375 | 0.00809 | -0.019 | -103.5229
-8 | -0.7803 | 0.00782 | -0.0194 | -99.7826
-7.5 | -0.7227 | 0.00753 | -0.0198 | -95.9761
-7 | -0.6651 | 0.00725 | -0.0204 | -91.7379
-6.5 | -0.6074 | 0.0069 | -0.0209 | -88.029
-6 | -0.5492 | 0.00659 | -0.0215 | -83.3384
-5.5 | -0.49 | 0.00635 | -0.0223 | -77.1654
-5 | -0.4308 | 0.00608 | -0.023 | -70.8553
-4.5 | -0.3712 | 0.00586 | -0.0239 | -63.3447
-4 | -0.3115 | 0.00559 | -0.0247 | -55.7245
-3.5 | -0.2522 | 0.00528 | -0.0256 | -47.7652
-2.5 | -0.1331 | 0.00459 | -0.0274 | -28.9978
-2 | -0.0721 | 0.00441 | -0.0285 | -16.3492
-1.5 | -0.0108 | 0.00435 | -0.0296 | -2.4828
-1 | 0.0506 | 0.00428 | -0.0307 | 11.8224
-0.5 | 0.1118 | 0.00424 | -0.0318 | 26.3679
0 | 0.1734 | 0.0042 | -0.033 | 41.2857
0.5 | 0.2349 | 0.00424 | -0.0341 | 55.4009
1 | 0.2965 | 0.00424 | -0.0352 | 69.9292
1.5 | 0.3578 | 0.00432 | -0.0363 | 82.8241
2 | 0.4188 | 0.0044 | -0.0374 | 95.1818
2.5 | 0.4794 | 0.00454 | -0.0384 | 105.5947
3 | 0.5392 | 0.00474 | -0.0393 | 113.7553
3.5 | 0.5995 | 0.00491 | -0.0403 | 122.0978
4 | 0.6583 | 0.00518 | -0.041 | 127.0849
4.5 | 0.7163 | 0.00552 | -0.0417 | 129.7645
5 | 0.7702 | 0.00616 | -0.0418 | 125.0325
5.5 | 0.8244 | 0.00669 | -0.0419 | 123.2287
6 | 0.8794 | 0.00712 | -0.042 | 123.5112
6.5 | 0.9348 | 0.00745 | -0.0422 | 125.4765
7 | 0.9878 | 0.0079 | -0.042 | 125.038
8 | 1.0907 | 0.00878 | -0.0412 | 124.2255
8.5 | 1.1382 | 0.0093 | -0.0401 | 122.3871
9 | 1.1825 | 0.00986 | -0.0385 | 119.929
9.5 | 1.224 | 0.01038 | -0.0365 | 117.9191
10 | 1.2445 | 0.01096 | -0.0306 | 113.5493
10.5 | 1.2702 | 0.01176 | -0.0264 | 108.0102
11 | 1.2994 | 0.01266 | -0.0231 | 102.6382
11.5 | 1.3281 | 0.01372 | -0.0202 | 96.8003
12 | 1.3573 | 0.01488 | -0.0175 | 91.2164
12.5 | 1.3843 | 0.01621 | -0.0149 | 85.3979
13 | 1.4113 | 0.01763 | -0.0124 | 80.051
13.5 | 1.4386 | 0.01913 | -0.0103 | 75.2013
14 | 1.4617 | 0.02091 | -0.0079 | 69.9044
14.5 | 1.4833 | 0.02289 | -0.0057 | 64.8012
15 | 1.5071 | 0.02482 | -0.0039 | 60.7212
15.5 | 1.5268 | 0.02718 | -0.0021 | 56.1737
16 | 1.5448 | 0.02973 | -0.0004 | 51.961
16.5 | 1.5646 | 0.0322 | 0.001 | 48.5901
17 | 1.5983 | 0.03497 | -0.0008 | 45.7049
17.5 | 1.6268 | 0.03863 | -0.0029 | 42.1123
18 | 1.6607 | 0.04241 | -0.0061 | 39.1582
18.5 | 1.6802 | 0.04612 | -0.0067 | 36.431
19 | 1.6902 | 0.04997 | -0.0059 | 33.8243
19.5 | 1.6955 | 0.05413 | -0.0049 | 31.3227
20 | 1.6678 | 0.05772 | 0.0023 | 28.8947

## 133. Re 16M Mach 0.25 (1)
BIGFOIL.COM POLAR EXPORT
NACA63-220 a=0.6
NACA63-220 a=0.6 |  |  |  | Cl Max: | 1.581 | at alpha= | 14.5 | deg
JavaFoil+Calcfoil stall+Eppler ext transition |  |  |  | L/D Max: | 110.771 | at alpha= | 5 | deg
Re: | 16000000 |  |  | Cd Min: | 0.00544 | at alpha= | 0 | deg
Mach: | 0.25 |  |  | Cl=0 at alpha= | -1.4077 | deg
|  |  |  | @ Cl=0.1, Cd= | 0.0055005
|  |  |  | @ Cl=0.4, Cd= | 0.005768
|  |  |  | @ Cl=0.6, Cd= | 0.0065112
alpha (deg) | Cl | Cd | Cm | Cl/Cd
-20 | -1.033 | 0.08168 | -0.002 | -12.644
-19.5 | -1.099 | 0.06679 | -0.003 | -16.453
-19 | -1.154 | 0.05859 | -0.003 | -19.691
-18.5 | -1.2 | 0.05082 | -0.004 | -23.619
-18 | -1.231 | 0.04657 | -0.005 | -26.442
-17.5 | -1.259 | 0.04187 | -0.005 | -30.066
-17 | -1.28 | 0.03825 | -0.006 | -33.459
-16.5 | -1.296 | 0.0348 | -0.006 | -37.234
-16 | -1.308 | 0.03086 | -0.007 | -42.388
-15.5 | -1.312 | 0.02828 | -0.008 | -46.382
-15 | -1.307 | 0.02572 | -0.008 | -50.83
-14.5 | -1.297 | 0.02383 | -0.009 | -54.426
-14 | -1.283 | 0.02164 | -0.01 | -59.284
-13.5 | -1.264 | 0.01988 | -0.01 | -63.583
-13 | -1.241 | 0.01832 | -0.011 | -67.745
-12.5 | -1.214 | 0.01688 | -0.012 | -71.874
-12 | -1.182 | 0.0157 | -0.013 | -75.293
-11.5 | -1.147 | 0.01451 | -0.013 | -79.084
-11 | -1.109 | 0.01354 | -0.014 | -81.864
-10.5 | -1.067 | 0.01266 | -0.015 | -84.293
-10 | -1.023 | 0.01185 | -0.016 | -86.289
-9.5 | -0.976 | 0.0112 | -0.016 | -87.089
-9 | -0.926 | 0.01056 | -0.017 | -87.667
-8.5 | -0.875 | 0.01 | -0.018 | -87.454
-8 | -0.821 | 0.00949 | -0.019 | -86.516
-7.5 | -0.766 | 0.00855 | -0.019 | -89.637
-7 | -0.712 | 0.00853 | -0.02 | -83.481
-6.5 | -0.651 | 0.0082 | -0.021 | -79.385
-6 | -0.589 | 0.00792 | -0.022 | -74.322
-5.5 | -0.526 | 0.00733 | -0.023 | -71.799
-5 | -0.463 | 0.00705 | -0.023 | -65.671
-4.5 | -0.399 | 0.0068 | -0.024 | -58.666
-4 | -0.335 | 0.00661 | -0.025 | -50.659
-3.5 | -0.271 | 0.00634 | -0.026 | -42.667
-3 | -0.206 | 0.00606 | -0.026 | -33.986
-2.5 | -0.141 | 0.00591 | -0.027 | -23.899
-2 | -0.077 | 0.0058 | -0.028 | -13.199
-1.5 | -0.012 | 0.00565 | -0.029 | -2.079
-1 | 0.053 | 0.00558 | -0.029 | 9.55
-0.5 | 0.118 | 0.00547 | -0.03 | 21.624
0 | 0.183 | 0.00544 | -0.031 | 33.686
0.5 | 0.248 | 0.00547 | -0.032 | 45.381
1 | 0.313 | 0.00558 | -0.032 | 56.137
1.5 | 0.378 | 0.00568 | -0.033 | 66.565
2 | 0.443 | 0.00594 | -0.034 | 74.547
2.5 | 0.506 | 0.00615 | -0.035 | 82.223
3 | 0.57 | 0.00638 | -0.035 | 89.315
3.5 | 0.634 | 0.00666 | -0.036 | 95.196
4 | 0.698 | 0.00687 | -0.037 | 101.698
4.5 | 0.762 | 0.00744 | -0.038 | 102.4
5 | 0.819 | 0.00739 | -0.038 | 110.771
5.5 | 0.877 | 0.00855 | -0.038 | 102.617
6 | 0.936 | 0.00907 | -0.039 | 103.178
6.5 | 0.993 | 0.00954 | -0.04 | 104.189
7 | 1.05 | 0.01004 | -0.04 | 104.653
7.5 | 1.106 | 0.01058 | -0.041 | 104.464
8 | 1.158 | 0.01179 | -0.041 | 98.194
8.5 | 1.209 | 0.01255 | -0.042 | 96.361
9 | 1.259 | 0.01326 | -0.043 | 94.935
9.5 | 1.307 | 0.01398 | -0.043 | 93.537
10 | 1.353 | 0.01477 | -0.044 | 91.599
10.5 | 1.396 | 0.01564 | -0.044 | 89.243
11 | 1.435 | 0.01664 | -0.045 | 86.198
11.5 | 1.469 | 0.01769 | -0.045 | 83.075
12 | 1.5 | 0.01877 | -0.046 | 79.919
12.5 | 1.526 | 0.02003 | -0.046 | 76.18
13 | 1.548 | 0.02132 | -0.047 | 72.575
13.5 | 1.564 | 0.02275 | -0.047 | 68.766
14 | 1.575 | 0.02426 | -0.048 | 64.927
14.5 | 1.581 | 0.02596 | -0.048 | 60.898
15 | 1.581 | 0.02804 | -0.049 | 56.37
15.5 | 1.572 | 0.03031 | -0.049 | 51.868
16 | 1.555 | 0.03236 | -0.05 | 48.066
16.5 | 1.531 | 0.03492 | -0.05 | 43.846
17 | 1.5 | 0.03783 | -0.05 | 39.65
17.5 | 1.462 | 0.04121 | -0.051 | 35.47
18 | 1.418 | 0.04482 | -0.051 | 31.627
18.5 | 1.368 | 0.04848 | -0.051 | 28.211
19 | 1.312 | 0.05262 | -0.051 | 24.938
19.5 | 1.249 | 0.05857 | -0.051 | 21.326

## 134. Re 16M Mach 0.25 (2)
BIGFOIL.COM POLAR EXPORT
NACA63-220 a=0.6
NACA63-220 a=0.6 |  |  |  | Cl Max: | 1.6339 | at alpha= | 18.5 | deg
XFOIL ncrit=9 |  |  |  | L/D Max: | 133.501 | at alpha= | 4.5 | deg
Re: | 16000000 |  |  | Cd Min: | 0.07349 | at alpha= | 20 | deg
Mach: | 0.25 |  |  | Cl=0 at alpha= | -1.4129 | deg
|  |  |  | @ Cl=0.1, Cd= | 0.0042676
|  |  |  | @ Cl=0.4, Cd= | 0.004386
|  |  |  | @ Cl=0.6, Cd= | 0.0048918
alpha (deg) | Cl | Cd | Cm | Cl/Cd
-20 | -1.5329 | 0.05596 | -0.0573 | -27.3928
-19.5 | -1.5262 | 0.05089 | -0.0584 | -29.9902
-19 | -1.5174 | 0.04619 | -0.0591 | -32.8513
-18.5 | -1.5087 | 0.0417 | -0.0593 | -36.1799
-18 | -1.5006 | 0.03735 | -0.0592 | -40.1767
-17.5 | -1.4856 | 0.03379 | -0.0586 | -43.9657
-17 | -1.4682 | 0.03058 | -0.0577 | -48.0118
-16.5 | -1.4504 | 0.02759 | -0.0564 | -52.5698
-16 | -1.4316 | 0.02482 | -0.0549 | -57.6793
-15.5 | -1.4149 | 0.02211 | -0.0528 | -63.9937
-15 | -1.3941 | 0.01976 | -0.0506 | -70.5516
-14.5 | -1.3701 | 0.01774 | -0.0482 | -77.2322
-14 | -1.3429 | 0.01603 | -0.0457 | -83.7742
-13.5 | -1.3141 | 0.01458 | -0.0429 | -90.1303
-13 | -1.2884 | 0.01323 | -0.0393 | -97.3847
-12.5 | -1.2673 | 0.0121 | -0.0343 | -104.7355
-12 | -1.2455 | 0.01143 | -0.0283 | -108.9676
-11.5 | -1.199 | 0.01089 | -0.0261 | -110.101
-11 | -1.1487 | 0.0104 | -0.0246 | -110.4519
-10.5 | -1.0966 | 0.0099 | -0.0234 | -110.7677
-10 | -1.0412 | 0.0095 | -0.0227 | -109.6
-9.5 | -0.9846 | 0.00911 | -0.0222 | -108.079
-9 | -0.9272 | 0.00875 | -0.0219 | -105.9657
-8.5 | -0.8685 | 0.00841 | -0.0218 | -103.2699
-8 | -0.8092 | 0.00811 | -0.0218 | -99.7781
-7.5 | -0.7495 | 0.00778 | -0.022 | -96.3368
-7 | -0.6893 | 0.00749 | -0.0223 | -92.0294
-6.5 | -0.6295 | 0.00712 | -0.0226 | -88.4129
-6 | -0.5695 | 0.00676 | -0.023 | -84.2456
-5.5 | -0.5082 | 0.00647 | -0.0236 | -78.5471
-5 | -0.4467 | 0.0062 | -0.0242 | -72.0484
-4.5 | -0.3847 | 0.00595 | -0.025 | -64.6555
-4 | -0.3229 | 0.00567 | -0.0258 | -56.9489
-3.5 | -0.2614 | 0.00532 | -0.0266 | -49.1353
-3 | -0.2002 | 0.0049 | -0.0274 | -40.8571
-2.5 | -0.138 | 0.00462 | -0.0284 | -29.8701
-2 | -0.0747 | 0.00444 | -0.0295 | -16.8243
-1.5 | -0.0111 | 0.00438 | -0.0306 | -2.5342
-1 | 0.0526 | 0.00429 | -0.0317 | 12.2611
-0.5 | 0.1161 | 0.00426 | -0.0329 | 27.2535
0 | 0.18 | 0.00422 | -0.0341 | 42.654
0.5 | 0.2438 | 0.00427 | -0.0352 | 57.096
1 | 0.3079 | 0.00427 | -0.0364 | 72.1077
1.5 | 0.3715 | 0.00435 | -0.0375 | 85.4023
2 | 0.4348 | 0.00443 | -0.0386 | 98.149
2.5 | 0.4979 | 0.00456 | -0.0396 | 109.1886
3 | 0.56 | 0.00477 | -0.0405 | 117.4004
3.5 | 0.6224 | 0.00496 | -0.0414 | 125.4839
4 | 0.6835 | 0.00524 | -0.0421 | 130.4389
4.5 | 0.7436 | 0.00557 | -0.0427 | 133.5009
5 | 0.8 | 0.00618 | -0.0427 | 129.4498
5.5 | 0.8542 | 0.00683 | -0.0423 | 125.0659
6 | 0.9101 | 0.00731 | -0.0421 | 124.5007
6.5 | 0.9665 | 0.00769 | -0.0419 | 125.6827
7 | 1.0203 | 0.00817 | -0.0413 | 124.8837
7.5 | 1.0727 | 0.00864 | -0.0404 | 124.1551
8 | 1.121 | 0.0092 | -0.0389 | 121.8478
8.5 | 1.1637 | 0.00983 | -0.0364 | 118.3825
9 | 1.185 | 0.01049 | -0.0301 | 112.9647
9.5 | 1.207 | 0.01145 | -0.0248 | 105.4148
10 | 1.2357 | 0.0125 | -0.021 | 98.856
10.5 | 1.2651 | 0.0137 | -0.0176 | 92.3431
11 | 1.2958 | 0.01496 | -0.0146 | 86.6176
11.5 | 1.3242 | 0.01644 | -0.0117 | 80.5474
12 | 1.3532 | 0.01798 | -0.0091 | 75.2614
12.5 | 1.3793 | 0.01976 | -0.0063 | 69.8026
13 | 1.406 | 0.02159 | -0.0039 | 65.1227
13.5 | 1.4288 | 0.02375 | -0.0014 | 60.16
14 | 1.4516 | 0.02608 | 0.0007 | 55.6595
14.5 | 1.4741 | 0.02856 | 0.0027 | 51.6141
15 | 1.495 | 0.03129 | 0.0044 | 47.7788
15.5 | 1.5117 | 0.03449 | 0.006 | 43.8301
16 | 1.5309 | 0.03758 | 0.0073 | 40.7371
16.5 | 1.5475 | 0.04098 | 0.0085 | 37.7623
17 | 1.573 | 0.04489 | 0.0071 | 35.0412
17.5 | 1.6005 | 0.0492 | 0.005 | 32.5305
18 | 1.6294 | 0.05394 | 0.002 | 30.2076
18.5 | 1.6339 | 0.05872 | 0.0028 | 27.8253
19 | 1.6172 | 0.06243 | 0.0085 | 25.9042
19.5 | 1.6207 | 0.06805 | 0.0078 | 23.8163
20 | 1.6281 | 0.07349 | 0.0069 | 22.154

## 135. Re 16M Mach 0.50 (1)
BIGFOIL.COM POLAR EXPORT
NACA63-220 a=0.6
NACA63-220 a=0.6 |  |  |  | Cl Max: | 1.38 | at alpha= | 10 | deg
JavaFoil+Calcfoil stall+Eppler ext transition |  |  |  | L/D Max: | 94.392 | at alpha= | 4 | deg
Re: | 16000000 |  |  | Cd Min: | 0.00571 | at alpha= | -0.5 | deg
Mach: | 0.5 |  |  | Cl=0 at alpha= | -1.411 | deg
|  |  |  | @ Cl=0.1, Cd= | 0.0057589
|  |  |  | @ Cl=0.4, Cd= | 0.0060133
|  |  |  | @ Cl=0.6, Cd= | 0.00677
alpha (deg) | Cl | Cd | Cm | Cl/Cd
-20 | -1.069 | 0.20592 | -0.002 | -5.193
-19.5 | -1.044 | 0.18307 | -0.002 | -5.705
-19 | -1.015 | 0.17963 | -0.003 | -5.649
-18.5 | -0.984 | 0.17507 | -0.003 | -5.622
-18 | -0.955 | 0.17454 | -0.003 | -5.471
-17.5 | -0.93 | 0.15198 | -0.004 | -6.12
-17 | -0.9 | 0.14694 | -0.004 | -6.122
-16.5 | -0.871 | 0.13599 | -0.005 | -6.403
-16 | -0.855 | 0.11297 | -0.006 | -7.569
-15.5 | -0.824 | 0.10916 | -0.006 | -7.545
-15 | -0.788 | 0.10959 | -0.006 | -7.188
-14.5 | -0.802 | 0.0725 | -0.009 | -11.065
-14 | -0.805 | 0.04788 | -0.01 | -16.806
-13.5 | -0.784 | 0.03938 | -0.011 | -19.903
-13 | -0.759 | 0.03354 | -0.012 | -22.641
-12.5 | -0.707 | 0.04441 | -0.012 | -15.917
-12 | -0.697 | 0.03089 | -0.013 | -22.552
-11.5 | -0.649 | 0.03777 | -0.014 | -17.192
-11 | -0.875 | 0.02438 | -0.015 | -35.898
-10.5 | -0.989 | 0.0203 | -0.016 | -48.717
-10 | -1.008 | 0.01768 | -0.017 | -57.045
-9.5 | -0.995 | 0.01611 | -0.018 | -61.78
-9 | -0.966 | 0.01476 | -0.019 | -65.445
-8.5 | -0.926 | 0.01354 | -0.019 | -68.357
-8 | -0.877 | 0.01252 | -0.02 | -70.036
-7.5 | -0.823 | 0.01162 | -0.021 | -70.837
-7 | -0.765 | 0.01082 | -0.022 | -70.704
-6.5 | -0.705 | 0.01013 | -0.023 | -69.551
-6 | -0.642 | 0.00951 | -0.024 | -67.498
-5.5 | -0.579 | 0.00777 | -0.025 | -74.561
-5 | -0.516 | 0.00799 | -0.026 | -64.53
-4.5 | -0.445 | 0.00754 | -0.027 | -58.999
-4 | -0.374 | 0.00727 | -0.028 | -51.431
-3.5 | -0.302 | 0.00688 | -0.029 | -43.902
-3 | -0.23 | 0.00653 | -0.029 | -35.249
-2.5 | -0.158 | 0.00625 | -0.03 | -25.27
-2 | -0.086 | 0.00612 | -0.031 | -13.986
-1.5 | -0.013 | 0.00595 | -0.032 | -2.206
-1 | 0.06 | 0.00582 | -0.033 | 10.222
-0.5 | 0.132 | 0.00571 | -0.034 | 23.142
0 | 0.205 | 0.00575 | -0.034 | 35.649
0.5 | 0.278 | 0.00572 | -0.035 | 48.515
1 | 0.35 | 0.00589 | -0.036 | 59.41
1.5 | 0.423 | 0.00607 | -0.037 | 69.639
2 | 0.495 | 0.00642 | -0.038 | 77.166
2.5 | 0.564 | 0.00677 | -0.039 | 83.355
3 | 0.63 | 0.00677 | -0.039 | 93.143
3.5 | 0.698 | 0.00766 | -0.04 | 91.181
4 | 0.766 | 0.00811 | -0.04 | 94.392
4.5 | 0.832 | 0.00897 | -0.041 | 92.801
5 | 0.898 | 0.0097 | -0.042 | 92.541
5.5 | 0.962 | 0.01058 | -0.042 | 90.938
6 | 1.026 | 0.0113 | -0.043 | 90.762
6.5 | 1.087 | 0.01205 | -0.044 | 90.171
7 | 1.146 | 0.01282 | -0.044 | 89.379
7.5 | 1.2 | 0.01458 | -0.045 | 82.315
8 | 1.251 | 0.01586 | -0.045 | 78.904
8.5 | 1.297 | 0.01708 | -0.046 | 75.955
9 | 1.336 | 0.01834 | -0.047 | 72.864
9.5 | 1.365 | 0.0198 | -0.047 | 68.932
10 | 1.38 | 0.02164 | -0.048 | 63.77
10.5 | 1.373 | 0.02372 | -0.048 | 57.889
11 | 1.313 | 0.02648 | -0.049 | 49.604
11.5 | 0.857 | 0.03312 | -0.049 | 25.867
12 | 0.885 | 0.03628 | -0.049 | 24.396
12.5 | 0.92 | 0.0349 | -0.05 | 26.372
13 | 0.947 | 0.03979 | -0.051 | 23.789
13.5 | 0.98 | 0.03924 | -0.051 | 24.974
14 | 1.007 | 0.04371 | -0.052 | 23.033
14.5 | 1.025 | 0.05356 | -0.051 | 19.131
15 | 1.021 | 0.07461 | -0.049 | 13.677

## 136. Re 16M Mach 0.50 (2)
BIGFOIL.COM POLAR EXPORT
NACA63-220 a=0.6
NACA63-220 a=0.6 |  |  |  | Cl Max: | 1.4634 | at alpha= | 16 | deg
XFOIL ncrit=9 |  |  |  | L/D Max: | 146.022 | at alpha= | 4 | deg
Re: | 16000000 |  |  | Cd Min: | 0.16635 | at alpha= | 20 | deg
Mach: | 0.5 |  |  | Cl=0 at alpha= | -1.4143 | deg
|  |  |  | @ Cl=0.1, Cd= | 0.0043841
|  |  |  | @ Cl=0.4, Cd= | 0.0044908
|  |  |  | @ Cl=0.6, Cd= | 0.0047607
alpha (deg) | Cl | Cd | Cm | Cl/Cd
-14.5 | -1.2041 | 0.05004 | -0.0819 | -24.0627
-14 | -1.2227 | 0.0427 | -0.0826 | -28.6347
-13.5 | -1.2307 | 0.0366 | -0.0818 | -33.6257
-13 | -1.2307 | 0.03143 | -0.0798 | -39.1569
-12.5 | -1.221 | 0.02725 | -0.0769 | -44.8073
-12 | -1.2036 | 0.02372 | -0.0735 | -50.742
-11.5 | -1.179 | 0.02075 | -0.0699 | -56.8193
-11 | -1.1498 | 0.01815 | -0.0661 | -63.3499
-10.5 | -1.1157 | 0.01595 | -0.0622 | -69.9498
-10 | -1.0813 | 0.01393 | -0.0582 | -77.6238
-9.5 | -1.0462 | 0.01226 | -0.0537 | -85.3344
-9 | -1.0152 | 0.01094 | -0.0478 | -92.7971
-8.5 | -0.9821 | 0.01021 | -0.0409 | -96.19
-8 | -0.9242 | 0.00959 | -0.0376 | -96.3712
-7.5 | -0.8598 | 0.00909 | -0.0353 | -94.5875
-7 | -0.7928 | 0.00862 | -0.0336 | -91.9722
-6.5 | -0.7245 | 0.00819 | -0.0324 | -88.4615
-6 | -0.6566 | 0.00768 | -0.0314 | -85.4948
-5.5 | -0.5887 | 0.00715 | -0.0307 | -82.3357
-5 | -0.5177 | 0.00675 | -0.0305 | -76.6963
-4.5 | -0.4458 | 0.00645 | -0.0307 | -69.1163
-4 | -0.3745 | 0.00604 | -0.0309 | -62.0033
-3.5 | -0.3044 | 0.00555 | -0.0313 | -54.8468
-3 | -0.2334 | 0.00509 | -0.0319 | -45.8546
-2.5 | -0.1609 | 0.00476 | -0.0328 | -33.8025
-2 | -0.0871 | 0.00462 | -0.0339 | -18.8528
-1.5 | -0.0127 | 0.00449 | -0.0351 | -2.8285
-1 | 0.0614 | 0.00441 | -0.0363 | 13.9229
-0.5 | 0.136 | 0.00436 | -0.0376 | 31.1927
0 | 0.2107 | 0.00439 | -0.0389 | 47.9954
0.5 | 0.2852 | 0.00441 | -0.0402 | 64.6712
1 | 0.3598 | 0.00448 | -0.0415 | 80.3125
1.5 | 0.4345 | 0.0045 | -0.0427 | 96.5556
2 | 0.509 | 0.0046 | -0.0439 | 110.6522
2.5 | 0.5831 | 0.00471 | -0.0449 | 123.8004
3 | 0.6564 | 0.00493 | -0.0457 | 133.144
3.5 | 0.729 | 0.00515 | -0.0463 | 141.5534
4 | 0.8002 | 0.00548 | -0.0466 | 146.0219
4.5 | 0.868 | 0.00595 | -0.0462 | 145.8824
5 | 0.9314 | 0.00656 | -0.0451 | 141.9817
5.5 | 0.9828 | 0.00751 | -0.0421 | 130.8655
6 | 1.0312 | 0.0083 | -0.0384 | 124.241
6.5 | 1.0511 | 0.00919 | -0.0301 | 114.3743
7 | 1.0778 | 0.01041 | -0.0239 | 103.5351
7.5 | 1.1033 | 0.01206 | -0.0183 | 91.4842
8 | 1.1329 | 0.01383 | -0.0136 | 81.9161
8.5 | 1.1517 | 0.01618 | -0.0083 | 71.1805
9.5 | 1.1864 | 0.02161 | 0.0011 | 54.9005
10 | 1.2104 | 0.02435 | 0.0047 | 49.7084
10.5 | 1.2383 | 0.0271 | 0.0079 | 45.6937
11 | 1.2639 | 0.03017 | 0.0108 | 41.8926
11.5 | 1.2931 | 0.03321 | 0.0134 | 38.9371
12 | 1.3176 | 0.03674 | 0.0158 | 35.8628
12.5 | 1.343 | 0.04038 | 0.0179 | 33.259
13 | 1.3662 | 0.04438 | 0.0197 | 30.7841
13.5 | 1.387 | 0.04872 | 0.0213 | 28.4688
14 | 1.4102 | 0.05311 | 0.0226 | 26.5524
14.5 | 1.4298 | 0.05797 | 0.0236 | 24.6645
15 | 1.4476 | 0.06322 | 0.0241 | 22.8978
15.5 | 1.4596 | 0.06924 | 0.0241 | 21.0803
16 | 1.4634 | 0.07623 | 0.0234 | 19.1972
16.5 | 1.4546 | 0.08479 | 0.0212 | 17.1553
17 | 1.4344 | 0.09486 | 0.0175 | 15.1212
17.5 | 1.4098 | 0.10588 | 0.0123 | 13.3151
18 | 1.3826 | 0.11771 | 0.006 | 11.7458
19 | 1.3317 | 0.1412 | -0.0077 | 9.4313
19.5 | 1.307 | 0.1538 | -0.0164 | 8.498
20 | 1.2853 | 0.16635 | -0.0253 | 7.7265

## 137. Re 18M Mach 0.00 (1)
BIGFOIL.COM POLAR EXPORT
NACA63-220 a=0.6
NACA63-220 a=0.6 |  |  |  | Cl Max: | 1.668 | at alpha= | 16.5 | deg
JavaFoil+Calcfoil stall+Eppler ext transition |  |  |  | L/D Max: | 110.727 | at alpha= | 7.5 | deg
Re: | 18000000 |  |  | Cd Min: | 0.00538 | at alpha= | 0 | deg
Mach: | 0 |  |  | Cl=0 at alpha= | -1.4127 | deg
|  |  |  | @ Cl=0.1, Cd= | 0.0054703
|  |  |  | @ Cl=0.4, Cd= | 0.0058056
|  |  |  | @ Cl=0.6, Cd= | 0.0064381
alpha (deg) | Cl | Cd | Cm | Cl/Cd
-20 | -1.395 | 0.04698 | -0.002 | -29.682
-19.5 | -1.409 | 0.04354 | -0.003 | -32.363
-19 | -1.422 | 0.04014 | -0.003 | -35.423
-18.5 | -1.429 | 0.03715 | -0.004 | -38.467
-18 | -1.43 | 0.034 | -0.005 | -42.057
-17.5 | -1.428 | 0.03142 | -0.005 | -45.429
-17 | -1.423 | 0.02867 | -0.006 | -49.642
-16.5 | -1.414 | 0.02656 | -0.006 | -53.227
-16 | -1.402 | 0.02463 | -0.007 | -56.908
-15.5 | -1.387 | 0.02263 | -0.008 | -61.261
-15 | -1.366 | 0.02087 | -0.008 | -65.431
-14.5 | -1.342 | 0.01929 | -0.009 | -69.568
-14 | -1.315 | 0.018 | -0.01 | -73.068
-13.5 | -1.286 | 0.01672 | -0.01 | -76.903
-13 | -1.254 | 0.01549 | -0.011 | -80.9
-12.5 | -1.219 | 0.01446 | -0.012 | -84.281
-12 | -1.181 | 0.01345 | -0.012 | -87.855
-11.5 | -1.142 | 0.01256 | -0.013 | -90.88
-11 | -1.099 | 0.01181 | -0.014 | -93.094
-10.5 | -1.055 | 0.01116 | -0.014 | -94.517
-10 | -1.008 | 0.01056 | -0.015 | -95.523
-9.5 | -0.96 | 0.01006 | -0.016 | -95.412
-9 | -0.91 | 0.0096 | -0.017 | -94.772
-8.5 | -0.859 | 0.0086 | -0.017 | -99.842
-8 | -0.808 | 0.00865 | -0.018 | -93.42
-7.5 | -0.75 | 0.00833 | -0.019 | -90.064
-7 | -0.691 | 0.00804 | -0.02 | -85.933
-6.5 | -0.631 | 0.00776 | -0.02 | -81.338
-6 | -0.571 | 0.00754 | -0.021 | -75.727
-5.5 | -0.51 | 0.00705 | -0.022 | -72.335
-5 | -0.448 | 0.00682 | -0.023 | -65.796
-4.5 | -0.387 | 0.00661 | -0.023 | -58.479
-4 | -0.325 | 0.00648 | -0.024 | -50.119
-3.5 | -0.262 | 0.00621 | -0.025 | -42.194
-3 | -0.2 | 0.00603 | -0.025 | -33.094
-2.5 | -0.137 | 0.00578 | -0.026 | -23.7
-2 | -0.074 | 0.00569 | -0.027 | -13.04
-1.5 | -0.011 | 0.00561 | -0.028 | -2.029
-1 | 0.052 | 0.00554 | -0.028 | 9.304
-0.5 | 0.114 | 0.00545 | -0.029 | 21.011
0 | 0.177 | 0.00538 | -0.03 | 32.993
0.5 | 0.24 | 0.00546 | -0.031 | 44.044
1 | 0.303 | 0.00554 | -0.031 | 54.753
1.5 | 0.366 | 0.00573 | -0.032 | 63.895
2 | 0.429 | 0.00587 | -0.033 | 73.022
2.5 | 0.49 | 0.00609 | -0.033 | 80.456
3 | 0.552 | 0.00626 | -0.034 | 88.231
3.5 | 0.614 | 0.00649 | -0.035 | 94.697
4 | 0.676 | 0.00685 | -0.036 | 98.807
4.5 | 0.738 | 0.00722 | -0.036 | 102.313
5 | 0.8 | 0.00751 | -0.037 | 106.552
5.5 | 0.861 | 0.00804 | -0.038 | 107.084
6 | 0.913 | 0.00849 | -0.038 | 107.54
6.5 | 0.969 | 0.00888 | -0.039 | 109.048
7 | 1.024 | 0.00928 | -0.039 | 110.44
7.5 | 1.079 | 0.00974 | -0.04 | 110.727
8 | 1.131 | 0.01072 | -0.04 | 105.436
8.5 | 1.182 | 0.0114 | -0.041 | 103.689
9 | 1.232 | 0.01197 | -0.041 | 102.914
9.5 | 1.281 | 0.01257 | -0.042 | 101.893
10 | 1.328 | 0.01322 | -0.043 | 100.459
10.5 | 1.373 | 0.01394 | -0.043 | 98.543
11 | 1.416 | 0.0147 | -0.044 | 96.293
11.5 | 1.455 | 0.01553 | -0.044 | 93.646
12 | 1.491 | 0.01647 | -0.045 | 90.507
12.5 | 1.525 | 0.01741 | -0.045 | 87.591
13 | 1.555 | 0.01843 | -0.046 | 84.383
13.5 | 1.583 | 0.01952 | -0.046 | 81.093
14 | 1.607 | 0.02071 | -0.047 | 77.586
14.5 | 1.628 | 0.02198 | -0.047 | 74.06
15 | 1.645 | 0.02351 | -0.048 | 69.968
15.5 | 1.658 | 0.025 | -0.048 | 66.3
16 | 1.665 | 0.02668 | -0.048 | 62.401
16.5 | 1.668 | 0.02843 | -0.049 | 58.665
17 | 1.667 | 0.03042 | -0.049 | 54.805
17.5 | 1.663 | 0.03238 | -0.05 | 51.361
18 | 1.656 | 0.03456 | -0.05 | 47.906
18.5 | 1.645 | 0.03672 | -0.05 | 44.793
19 | 1.63 | 0.03936 | -0.051 | 41.427
19.5 | 1.613 | 0.04194 | -0.051 | 38.47
20 | 1.593 | 0.04504 | -0.051 | 35.371

## 138. Re 18M Mach 0.00 (2)
BIGFOIL.COM POLAR EXPORT
NACA63-220 a=0.6
NACA63-220 a=0.6 |  |  |  | Cl Max: | 1.7253 | at alpha= | 20 | deg
XFOIL ncrit=9 |  |  |  | L/D Max: | 128.303 | at alpha= | 4.5 | deg
Re: | 18000000 |  |  | Cd Min: | 0.05486 | at alpha= | 20 | deg
Mach: | 0 |  |  | Cl=0 at alpha= | -1.4137 | deg
|  |  |  | @ Cl=0.1, Cd= | 0.0042092
|  |  |  | @ Cl=0.4, Cd= | 0.004374
|  |  |  | @ Cl=0.6, Cd= | 0.0049462
alpha (deg) | Cl | Cd | Cm | Cl/Cd
-20 | -1.5951 | 0.03763 | -0.0482 | -42.3891
-19.5 | -1.5874 | 0.03384 | -0.048 | -46.909
-19 | -1.5739 | 0.03071 | -0.0476 | -51.2504
-18.5 | -1.5598 | 0.02782 | -0.0467 | -56.0676
-18 | -1.5426 | 0.02529 | -0.0457 | -60.9964
-17.5 | -1.5244 | 0.02295 | -0.0444 | -66.4227
-17 | -1.5025 | 0.02094 | -0.043 | -71.7526
-16.5 | -1.4854 | 0.01878 | -0.041 | -79.0948
-16 | -1.4634 | 0.01703 | -0.0389 | -85.9307
-15.5 | -1.4402 | 0.01551 | -0.0366 | -92.8562
-15 | -1.4149 | 0.01424 | -0.034 | -99.361
-14.5 | -1.3888 | 0.01322 | -0.031 | -105.053
-14 | -1.3679 | 0.01232 | -0.0267 | -111.0308
-13.5 | -1.3469 | 0.01171 | -0.0214 | -115.0213
-13 | -1.3055 | 0.01116 | -0.0196 | -116.9803
-12.5 | -1.2594 | 0.01069 | -0.0186 | -117.811
-12 | -1.2101 | 0.01029 | -0.018 | -117.5996
-11.5 | -1.1595 | 0.00988 | -0.0175 | -117.3583
-11 | -1.1081 | 0.00948 | -0.0172 | -116.8882
-10.5 | -1.0547 | 0.00913 | -0.0172 | -115.5203
-10 | -1.0003 | 0.00882 | -0.0174 | -113.4127
-9.5 | -0.9456 | 0.00848 | -0.0175 | -111.5094
-9 | -0.8895 | 0.00821 | -0.0179 | -108.3435
-8.5 | -0.8333 | 0.00791 | -0.0183 | -105.3477
-8 | -0.7762 | 0.00766 | -0.0188 | -101.3316
-7.5 | -0.7188 | 0.00739 | -0.0194 | -97.2666
-7 | -0.6614 | 0.00711 | -0.0199 | -93.0239
-6.5 | -0.6038 | 0.0068 | -0.0205 | -88.7941
-6 | -0.5461 | 0.00649 | -0.0212 | -84.1448
-5.5 | -0.4873 | 0.00624 | -0.022 | -78.0929
-5 | -0.4281 | 0.00604 | -0.0228 | -70.8775
-4.5 | -0.369 | 0.00577 | -0.0236 | -63.9515
-4 | -0.3097 | 0.00554 | -0.0245 | -55.9025
-3.5 | -0.2502 | 0.00527 | -0.0254 | -47.4763
-3 | -0.1914 | 0.0049 | -0.0263 | -39.0612
-2.5 | -0.1319 | 0.00459 | -0.0273 | -28.7364
-2 | -0.0714 | 0.0044 | -0.0283 | -16.2273
-1.5 | -0.0105 | 0.00436 | -0.0294 | -2.4083
-1 | 0.0503 | 0.00425 | -0.0305 | 11.8353
-0.5 | 0.1112 | 0.0042 | -0.0317 | 26.4762
0 | 0.1722 | 0.00418 | -0.0328 | 41.1962
0.5 | 0.2334 | 0.00417 | -0.0339 | 55.9712
1 | 0.2945 | 0.00423 | -0.035 | 69.6217
1.5 | 0.3552 | 0.0043 | -0.0361 | 82.6047
2 | 0.4157 | 0.0044 | -0.0372 | 94.4773
2.5 | 0.4758 | 0.00454 | -0.0382 | 104.8018
3 | 0.5352 | 0.00475 | -0.0391 | 112.6737
3.5 | 0.5949 | 0.00492 | -0.04 | 120.9146
4 | 0.6532 | 0.00522 | -0.0408 | 125.1341
4.5 | 0.7108 | 0.00554 | -0.0414 | 128.3032
5.5 | 0.8191 | 0.00664 | -0.0418 | 123.3584
6 | 0.8747 | 0.007 | -0.0421 | 124.9571
6.5 | 0.9292 | 0.00738 | -0.0423 | 125.9079
7 | 0.9832 | 0.00775 | -0.0423 | 126.8645
7.5 | 1.0355 | 0.00817 | -0.0422 | 126.7442
8 | 1.0863 | 0.00861 | -0.0417 | 126.1672
8.5 | 1.1351 | 0.0091 | -0.041 | 124.7363
9 | 1.1809 | 0.00961 | -0.0398 | 122.8824
9.5 | 1.2248 | 0.01011 | -0.0382 | 121.1474
10 | 1.2633 | 0.01056 | -0.0357 | 119.6307
10.5 | 1.2807 | 0.01122 | -0.0296 | 114.1444
11 | 1.3087 | 0.012 | -0.026 | 109.0583
11.5 | 1.3368 | 0.01296 | -0.0228 | 103.1481
12 | 1.3671 | 0.01395 | -0.0202 | 98
12.5 | 1.3931 | 0.01523 | -0.0174 | 91.4708
13 | 1.4218 | 0.01648 | -0.0151 | 86.2743
13.5 | 1.4493 | 0.01786 | -0.0128 | 81.1478
14 | 1.4717 | 0.01959 | -0.0104 | 75.1251
14.5 | 1.4959 | 0.02128 | -0.0083 | 70.2961
15 | 1.5196 | 0.02309 | -0.0064 | 65.812
15.5 | 1.5377 | 0.02539 | -0.0043 | 60.5632
16 | 1.5578 | 0.02767 | -0.0027 | 56.2992
16.5 | 1.5789 | 0.02997 | -0.0013 | 52.6827
17 | 1.5998 | 0.0323 | -0.0002 | 49.5294
17.5 | 1.629 | 0.03562 | -0.0022 | 45.7327
18 | 1.6598 | 0.03897 | -0.0043 | 42.5917
18.5 | 1.6901 | 0.04256 | -0.0068 | 39.711
19 | 1.7138 | 0.04647 | -0.0087 | 36.8797
19.5 | 1.7216 | 0.05049 | -0.008 | 34.0978
20 | 1.7253 | 0.05486 | -0.0073 | 31.4491

## 139. Re 18M Mach 0.10 (1)
BIGFOIL.COM POLAR EXPORT
NACA63-220 a=0.6
NACA63-220 a=0.6 |  |  |  | Cl Max: | 1.654 | at alpha= | 16 | deg
JavaFoil+Calcfoil stall+Eppler ext transition |  |  |  | L/D Max: | 110.197 | at alpha= | 7.5 | deg
Re: | 18000000 |  |  | Cd Min: | 0.00541 | at alpha= | 0 | deg
Mach: | 0.1 |  |  | Cl=0 at alpha= | -1.4127 | deg
|  |  |  | @ Cl=0.1, Cd= | 0.0054867
|  |  |  | @ Cl=0.4, Cd= | 0.0058316
|  |  |  | @ Cl=0.6, Cd= | 0.0064687
alpha (deg) | Cl | Cd | Cm | Cl/Cd
-20 | -1.357 | 0.04989 | -0.002 | -27.204
-19.5 | -1.379 | 0.04486 | -0.003 | -30.732
-19 | -1.394 | 0.04186 | -0.003 | -33.299
-18.5 | -1.405 | 0.03864 | -0.004 | -36.352
-18 | -1.409 | 0.03529 | -0.005 | -39.931
-17.5 | -1.41 | 0.03255 | -0.005 | -43.32
-17 | -1.408 | 0.02984 | -0.006 | -47.166
-16.5 | -1.402 | 0.02738 | -0.006 | -51.196
-16 | -1.392 | 0.02536 | -0.007 | -54.9
-15.5 | -1.379 | 0.02327 | -0.008 | -59.251
-15 | -1.36 | 0.02143 | -0.008 | -63.47
-14.5 | -1.338 | 0.01992 | -0.009 | -67.152
-14 | -1.312 | 0.01842 | -0.01 | -71.245
-13.5 | -1.284 | 0.0172 | -0.01 | -74.621
-13 | -1.253 | 0.01582 | -0.011 | -79.194
-12.5 | -1.219 | 0.01475 | -0.012 | -82.645
-12 | -1.183 | 0.01369 | -0.012 | -86.384
-11.5 | -1.143 | 0.01279 | -0.013 | -89.419
-11 | -1.102 | 0.01199 | -0.014 | -91.867
-10.5 | -1.057 | 0.01136 | -0.014 | -93.029
-10 | -1.011 | 0.01069 | -0.015 | -94.551
-9.5 | -0.963 | 0.01016 | -0.016 | -94.756
-9 | -0.913 | 0.0097 | -0.017 | -94.072
-8.5 | -0.861 | 0.0087 | -0.018 | -98.946
-8 | -0.812 | 0.00869 | -0.018 | -93.398
-7.5 | -0.753 | 0.00834 | -0.019 | -90.329
-7 | -0.694 | 0.00808 | -0.02 | -85.948
-6.5 | -0.634 | 0.00779 | -0.021 | -81.399
-6 | -0.574 | 0.00754 | -0.021 | -76.023
-5.5 | -0.512 | 0.00706 | -0.022 | -72.614
-5 | -0.451 | 0.00682 | -0.023 | -66.079
-4.5 | -0.389 | 0.00664 | -0.023 | -58.522
-4 | -0.326 | 0.00648 | -0.024 | -50.341
-3.5 | -0.263 | 0.00625 | -0.025 | -42.126
-3 | -0.201 | 0.00605 | -0.026 | -33.126
-2.5 | -0.138 | 0.00581 | -0.026 | -23.677
-2 | -0.075 | 0.00573 | -0.027 | -13.002
-1.5 | -0.011 | 0.00564 | -0.028 | -2.028
-1 | 0.052 | 0.00554 | -0.029 | 9.361
-0.5 | 0.115 | 0.00547 | -0.029 | 21.04
0 | 0.178 | 0.00541 | -0.03 | 32.951
0.5 | 0.242 | 0.00545 | -0.031 | 44.313
1 | 0.305 | 0.00554 | -0.031 | 55.05
1.5 | 0.368 | 0.00573 | -0.032 | 64.255
2 | 0.431 | 0.00593 | -0.033 | 72.758
2.5 | 0.492 | 0.00609 | -0.034 | 80.864
3 | 0.555 | 0.00628 | -0.034 | 88.319
3.5 | 0.617 | 0.00654 | -0.035 | 94.355
4 | 0.68 | 0.00688 | -0.036 | 98.87
4.5 | 0.742 | 0.00724 | -0.037 | 102.451
5 | 0.804 | 0.00767 | -0.037 | 104.846
5.5 | 0.86 | 0.00788 | -0.038 | 109.049
6 | 0.916 | 0.00856 | -0.038 | 107.057
6.5 | 0.973 | 0.00895 | -0.039 | 108.637
7 | 1.029 | 0.00936 | -0.039 | 109.845
7.5 | 1.083 | 0.00983 | -0.04 | 110.197
8 | 1.135 | 0.01084 | -0.04 | 104.695
8.5 | 1.187 | 0.01152 | -0.041 | 102.961
9 | 1.237 | 0.01212 | -0.042 | 102.088
9.5 | 1.286 | 0.01273 | -0.042 | 100.987
10 | 1.333 | 0.0134 | -0.043 | 99.447
10.5 | 1.377 | 0.01413 | -0.043 | 97.466
11 | 1.419 | 0.01497 | -0.044 | 94.782
11.5 | 1.458 | 0.0158 | -0.044 | 92.279
12 | 1.493 | 0.01674 | -0.045 | 89.224
12.5 | 1.526 | 0.0177 | -0.045 | 86.194
13 | 1.556 | 0.01876 | -0.046 | 82.928
13.5 | 1.581 | 0.01997 | -0.046 | 79.188
14 | 1.604 | 0.02112 | -0.047 | 75.982
14.5 | 1.624 | 0.02242 | -0.047 | 72.407
15 | 1.639 | 0.02402 | -0.048 | 68.233
15.5 | 1.649 | 0.02559 | -0.048 | 64.449
16 | 1.654 | 0.02731 | -0.049 | 60.536
16.5 | 1.654 | 0.02916 | -0.049 | 56.723
17 | 1.65 | 0.03144 | -0.049 | 52.463
17.5 | 1.642 | 0.03341 | -0.05 | 49.146
18 | 1.631 | 0.03556 | -0.05 | 45.86
18.5 | 1.616 | 0.03815 | -0.051 | 42.351
19 | 1.598 | 0.04066 | -0.051 | 39.285
19.5 | 1.576 | 0.04375 | -0.051 | 36.02
20 | 1.551 | 0.04667 | -0.052 | 33.234

## 140. Re 18M Mach 0.10 (2)
BIGFOIL.COM POLAR EXPORT
NACA63-220 a=0.6
NACA63-220 a=0.6 |  |  |  | Cl Max: | 1.7144 | at alpha= | 20 | deg
XFOIL ncrit=9 |  |  |  | L/D Max: | 128.937 | at alpha= | 4.5 | deg
Re: | 18000000 |  |  | Cd Min: | 0.05779 | at alpha= | 20 | deg
Mach: | 0.1 |  |  | Cl=0 at alpha= | -1.4134 | deg
|  |  |  | @ Cl=0.1, Cd= | 0.0042098
|  |  |  | @ Cl=0.4, Cd= | 0.0043695
|  |  |  | @ Cl=0.6, Cd= | 0.0049351
alpha (deg) | Cl | Cd | Cm | Cl/Cd
-20 | -1.5871 | 0.04017 | -0.0501 | -39.5096
-19.5 | -1.5804 | 0.03609 | -0.0501 | -43.7905
-19 | -1.5674 | 0.03276 | -0.0498 | -47.8449
-18.5 | -1.555 | 0.02957 | -0.0491 | -52.5871
-18 | -1.539 | 0.02678 | -0.0481 | -57.4683
-17.5 | -1.5216 | 0.02427 | -0.0469 | -62.6947
-17 | -1.4999 | 0.02214 | -0.0455 | -67.7462
-16.5 | -1.4824 | 0.01987 | -0.0436 | -74.6049
-16 | -1.4603 | 0.018 | -0.0417 | -81.1278
-15.5 | -1.4388 | 0.01626 | -0.0393 | -88.4871
-15 | -1.4137 | 0.01483 | -0.0368 | -95.327
-14.5 | -1.3874 | 0.01368 | -0.034 | -101.4181
-14 | -1.3622 | 0.0127 | -0.0304 | -107.2598
-13.5 | -1.3481 | 0.01191 | -0.0242 | -113.1906
-13 | -1.3113 | 0.01135 | -0.0215 | -115.533
-12.5 | -1.2666 | 0.01083 | -0.02 | -116.9529
-12 | -1.2177 | 0.01041 | -0.0192 | -116.9741
-11.5 | -1.1669 | 0.01 | -0.0186 | -116.69
-11 | -1.1153 | 0.00959 | -0.0182 | -116.2982
-10.5 | -1.062 | 0.00921 | -0.018 | -115.3094
-10 | -1.0071 | 0.0089 | -0.0181 | -113.1573
-9.5 | -0.9521 | 0.00854 | -0.0181 | -111.4871
-9 | -0.8956 | 0.00827 | -0.0184 | -108.295
-8.5 | -0.8391 | 0.00796 | -0.0188 | -105.4146
-8 | -0.7815 | 0.00771 | -0.0192 | -101.3619
-7.5 | -0.7237 | 0.00744 | -0.0197 | -97.2715
-7 | -0.6658 | 0.00716 | -0.0203 | -92.9888
-6.5 | -0.6078 | 0.00685 | -0.0208 | -88.7299
-6 | -0.5497 | 0.00652 | -0.0214 | -84.3098
-5.5 | -0.4906 | 0.00626 | -0.0222 | -78.3706
-5 | -0.431 | 0.00606 | -0.023 | -71.1221
-4.5 | -0.3714 | 0.00579 | -0.0238 | -64.1451
-4 | -0.3117 | 0.00556 | -0.0247 | -56.0612
-3.5 | -0.2519 | 0.00528 | -0.0256 | -47.7083
-3 | -0.1927 | 0.0049 | -0.0265 | -39.3265
-2.5 | -0.1328 | 0.00459 | -0.0275 | -28.9325
-2 | -0.0719 | 0.00441 | -0.0285 | -16.3039
-1.5 | -0.0106 | 0.00436 | -0.0296 | -2.4312
-1 | 0.0506 | 0.00425 | -0.0307 | 11.9059
-0.5 | 0.112 | 0.0042 | -0.0318 | 26.6667
0 | 0.1734 | 0.00418 | -0.033 | 41.4833
0.5 | 0.235 | 0.00417 | -0.0341 | 56.3549
1 | 0.2965 | 0.00423 | -0.0352 | 70.0946
1.5 | 0.3577 | 0.0043 | -0.0363 | 83.186
2 | 0.4186 | 0.0044 | -0.0374 | 95.1364
2.5 | 0.4791 | 0.00455 | -0.0384 | 105.2967
3 | 0.539 | 0.00475 | -0.0393 | 113.4737
3.5 | 0.599 | 0.00493 | -0.0402 | 121.501
4 | 0.6577 | 0.00523 | -0.041 | 125.7553
4.5 | 0.7156 | 0.00555 | -0.0416 | 128.9369
5 | 0.7694 | 0.00621 | -0.0417 | 123.8969
5.5 | 0.8245 | 0.00667 | -0.0419 | 123.6132
6 | 0.8803 | 0.00704 | -0.0422 | 125.0426
6.5 | 0.9351 | 0.00742 | -0.0423 | 126.0243
7 | 0.9892 | 0.0078 | -0.0423 | 126.8205
7.5 | 1.0417 | 0.00823 | -0.042 | 126.5735
8 | 1.0922 | 0.00869 | -0.0414 | 125.6847
8.5 | 1.1406 | 0.00919 | -0.0405 | 124.1132
9 | 1.1861 | 0.00971 | -0.0391 | 122.1524
9.5 | 1.2286 | 0.01024 | -0.0372 | 119.9805
10 | 1.2559 | 0.0107 | -0.0324 | 117.3738
10.5 | 1.2785 | 0.01149 | -0.0275 | 111.2707
11 | 1.3075 | 0.01234 | -0.0241 | 105.9562
11.5 | 1.3362 | 0.01336 | -0.0211 | 100.015
12 | 1.3667 | 0.01442 | -0.0185 | 94.7781
12.5 | 1.3926 | 0.01579 | -0.0157 | 88.1951
13 | 1.4207 | 0.01714 | -0.0133 | 82.888
13.5 | 1.4472 | 0.01865 | -0.011 | 77.5979
14 | 1.4701 | 0.02042 | -0.0086 | 71.9931
14.5 | 1.4945 | 0.02219 | -0.0065 | 67.3502
15 | 1.5176 | 0.02414 | -0.0046 | 62.8666
15.5 | 1.5361 | 0.02653 | -0.0026 | 57.9005
16 | 1.5566 | 0.02889 | -0.001 | 53.8802
16.5 | 1.5761 | 0.03144 | 0.0004 | 50.1304
17 | 1.5904 | 0.034 | 0.0024 | 46.7765
18 | 1.6545 | 0.04104 | -0.0027 | 40.3143
18.5 | 1.6831 | 0.04486 | -0.0051 | 37.5189
19 | 1.7061 | 0.04904 | -0.0071 | 34.79
19.5 | 1.7118 | 0.05328 | -0.0063 | 32.1284
20 | 1.7144 | 0.05779 | -0.0054 | 29.666

## 141. Re 18M Mach 0.25 (1)
BIGFOIL.COM POLAR EXPORT
NACA63-220 a=0.6
NACA63-220 a=0.6 |  |  |  | Cl Max: | 1.582 | at alpha= | 14.5 | deg
JavaFoil+Calcfoil stall+Eppler ext transition |  |  |  | L/D Max: | 111.014 | at alpha= | 5 | deg
Re: | 18000000 |  |  | Cd Min: | 0.00547 | at alpha= | 0 | deg
Mach: | 0.25 |  |  | Cl=0 at alpha= | -1.4077 | deg
|  |  |  | @ Cl=0.1, Cd= | 0.0055622
|  |  |  | @ Cl=0.4, Cd= | 0.0058543
|  |  |  | @ Cl=0.6, Cd= | 0.0065419
alpha (deg) | Cl | Cd | Cm | Cl/Cd
-20 | -0.978 | 0.13412 | -0.002 | -7.291
-19.5 | -1.098 | 0.06748 | -0.003 | -16.268
-19 | -1.154 | 0.05807 | -0.003 | -19.881
-18.5 | -1.201 | 0.05015 | -0.004 | -23.954
-18 | -1.234 | 0.0453 | -0.005 | -27.233
-17.5 | -1.26 | 0.04121 | -0.005 | -30.574
-17 | -1.282 | 0.03715 | -0.006 | -34.504
-16.5 | -1.298 | 0.0338 | -0.006 | -38.392
-16 | -1.309 | 0.03036 | -0.007 | -43.126
-15.5 | -1.314 | 0.02748 | -0.008 | -47.807
-15 | -1.308 | 0.02524 | -0.008 | -51.845
-14.5 | -1.299 | 0.02317 | -0.009 | -56.036
-14 | -1.284 | 0.0212 | -0.01 | -60.591
-13.5 | -1.266 | 0.01948 | -0.01 | -64.965
-13 | -1.242 | 0.01796 | -0.011 | -69.166
-12.5 | -1.215 | 0.01653 | -0.012 | -73.483
-12 | -1.184 | 0.01528 | -0.013 | -77.474
-11.5 | -1.149 | 0.0142 | -0.013 | -80.867
-11 | -1.11 | 0.01318 | -0.014 | -84.249
-10.5 | -1.069 | 0.01234 | -0.015 | -86.587
-10 | -1.024 | 0.01159 | -0.016 | -88.396
-9.5 | -0.977 | 0.01097 | -0.016 | -89.068
-9 | -0.928 | 0.01035 | -0.017 | -89.578
-8.5 | -0.876 | 0.0098 | -0.018 | -89.364
-8 | -0.822 | 0.00933 | -0.019 | -88.121
-7.5 | -0.768 | 0.00871 | -0.02 | -88.263
-7 | -0.712 | 0.00838 | -0.02 | -84.943
-6.5 | -0.651 | 0.00808 | -0.021 | -80.519
-6 | -0.589 | 0.00779 | -0.022 | -75.553
-5.5 | -0.526 | 0.0072 | -0.023 | -73.091
-5 | -0.463 | 0.00701 | -0.023 | -66.071
-4.5 | -0.399 | 0.0068 | -0.024 | -58.66
-4 | -0.335 | 0.00656 | -0.025 | -51.097
-3.5 | -0.271 | 0.00634 | -0.026 | -42.7
-3 | -0.206 | 0.00612 | -0.026 | -33.687
-2.5 | -0.141 | 0.00588 | -0.027 | -24.052
-2 | -0.077 | 0.00576 | -0.028 | -13.297
-1.5 | -0.012 | 0.00566 | -0.029 | -2.076
-1 | 0.053 | 0.00562 | -0.029 | 9.468
-0.5 | 0.118 | 0.00554 | -0.03 | 21.361
0 | 0.183 | 0.00547 | -0.031 | 33.497
0.5 | 0.248 | 0.0055 | -0.032 | 45.142
1 | 0.313 | 0.00559 | -0.032 | 56.077
1.5 | 0.378 | 0.00579 | -0.033 | 65.281
2 | 0.443 | 0.00598 | -0.034 | 74.074
2.5 | 0.506 | 0.00618 | -0.035 | 81.81
3 | 0.57 | 0.00642 | -0.035 | 88.76
3.5 | 0.634 | 0.00668 | -0.036 | 94.953
4 | 0.698 | 0.00703 | -0.037 | 99.342
4.5 | 0.762 | 0.00751 | -0.038 | 101.404
5 | 0.819 | 0.00738 | -0.038 | 111.014
5.5 | 0.878 | 0.00854 | -0.039 | 102.846
6 | 0.937 | 0.00897 | -0.039 | 104.438
6.5 | 0.994 | 0.00941 | -0.04 | 105.727
7 | 1.051 | 0.00986 | -0.04 | 106.591
7.5 | 1.107 | 0.01045 | -0.041 | 105.907
8 | 1.159 | 0.01168 | -0.041 | 99.187
8.5 | 1.21 | 0.01231 | -0.042 | 98.336
9 | 1.261 | 0.01298 | -0.043 | 97.113
9.5 | 1.309 | 0.01368 | -0.043 | 95.641
10 | 1.354 | 0.01446 | -0.044 | 93.632
10.5 | 1.397 | 0.01532 | -0.044 | 91.22
11 | 1.436 | 0.0163 | -0.045 | 88.07
11.5 | 1.471 | 0.01733 | -0.045 | 84.871
12 | 1.501 | 0.01839 | -0.046 | 81.628
12.5 | 1.527 | 0.01955 | -0.046 | 78.139
13 | 1.549 | 0.02083 | -0.047 | 74.355
13.5 | 1.566 | 0.02221 | -0.047 | 70.503
14 | 1.577 | 0.02368 | -0.048 | 66.595
14.5 | 1.582 | 0.02549 | -0.048 | 62.078
15 | 1.582 | 0.02755 | -0.049 | 57.43
15.5 | 1.573 | 0.02977 | -0.049 | 52.855
16 | 1.557 | 0.03185 | -0.05 | 48.877
16.5 | 1.532 | 0.03439 | -0.05 | 44.56
17 | 1.502 | 0.03694 | -0.05 | 40.648
17.5 | 1.463 | 0.04064 | -0.051 | 35.988
18 | 1.419 | 0.0437 | -0.051 | 32.469
18.5 | 1.369 | 0.04733 | -0.051 | 28.932
19 | 1.314 | 0.05129 | -0.052 | 25.614
19.5 | 1.25 | 0.05794 | -0.052 | 21.568

## 142. Re 18M Mach 0.25 (2)
BIGFOIL.COM POLAR EXPORT
NACA63-220 a=0.6
NACA63-220 a=0.6 |  |  |  | Cl Max: | 1.6588 | at alpha= | 19 | deg
XFOIL ncrit=9 |  |  |  | L/D Max: | 132.171 | at alpha= | 4.5 | deg
Re: | 18000000 |  |  | Cd Min: | 0.07147 | at alpha= | 20 | deg
Mach: | 0.25 |  |  | Cl=0 at alpha= | -1.4148 | deg
|  |  |  | @ Cl=0.1, Cd= | 0.0042302
|  |  |  | @ Cl=0.4, Cd= | 0.0043495
|  |  |  | @ Cl=0.6, Cd= | 0.0048892
alpha (deg) | Cl | Cd | Cm | Cl/Cd
-20 | -1.5487 | 0.05447 | -0.0579 | -28.4322
-19.5 | -1.5385 | 0.04975 | -0.0588 | -30.9246
-19 | -1.53 | 0.04506 | -0.0594 | -33.9547
-18.5 | -1.5234 | 0.04042 | -0.0596 | -37.6893
-18 | -1.5123 | 0.03642 | -0.0593 | -41.5239
-17.5 | -1.4978 | 0.03285 | -0.0586 | -45.5951
-17 | -1.4845 | 0.0294 | -0.0575 | -50.4932
-16.5 | -1.4663 | 0.02651 | -0.0561 | -55.3112
-16 | -1.4456 | 0.02393 | -0.0545 | -60.4095
-15.5 | -1.4259 | 0.02142 | -0.0524 | -66.5686
-15 | -1.4055 | 0.01908 | -0.0501 | -73.6635
-14.5 | -1.3826 | 0.01707 | -0.0475 | -80.9959
-14 | -1.3554 | 0.01541 | -0.0448 | -87.9559
-13.5 | -1.3267 | 0.01404 | -0.0418 | -94.4943
-13 | -1.299 | 0.01284 | -0.0382 | -101.1682
-12.5 | -1.2804 | 0.01181 | -0.0326 | -108.4166
-12 | -1.2524 | 0.01119 | -0.0274 | -111.9214
-11.5 | -1.2048 | 0.01065 | -0.0254 | -113.1268
-11 | -1.1529 | 0.01021 | -0.0241 | -112.9187
-10.5 | -1.1 | 0.00972 | -0.0229 | -113.1687
-10 | -1.0444 | 0.00932 | -0.0222 | -112.0601
-9.5 | -0.9871 | 0.00896 | -0.0219 | -110.1674
-9 | -0.9295 | 0.00859 | -0.0216 | -108.2072
-8.5 | -0.8703 | 0.00828 | -0.0216 | -105.1087
-8 | -0.811 | 0.00795 | -0.0216 | -102.0126
-7.5 | -0.751 | 0.00766 | -0.0218 | -98.0418
-7 | -0.6905 | 0.00737 | -0.0221 | -93.6906
-6.5 | -0.6303 | 0.00704 | -0.0225 | -89.5312
-6 | -0.57 | 0.00667 | -0.0229 | -85.4573
-5.5 | -0.5088 | 0.0064 | -0.0235 | -79.5
-5 | -0.4469 | 0.00615 | -0.0242 | -72.6667
-4.5 | -0.3851 | 0.00588 | -0.0249 | -65.4932
-4 | -0.3231 | 0.00563 | -0.0257 | -57.389
-3.5 | -0.2611 | 0.00532 | -0.0266 | -49.0789
-3 | -0.1999 | 0.00493 | -0.0274 | -40.5477
-2.5 | -0.1376 | 0.00462 | -0.0284 | -29.7835
-2 | -0.0745 | 0.00444 | -0.0295 | -16.7793
-1.5 | -0.0108 | 0.00437 | -0.0306 | -2.4714
-1 | 0.0526 | 0.00426 | -0.0317 | 12.3474
-0.5 | 0.1163 | 0.00422 | -0.0329 | 27.5592
0 | 0.1801 | 0.00421 | -0.0341 | 42.7791
0.5 | 0.244 | 0.00419 | -0.0352 | 58.2339
1 | 0.3079 | 0.00426 | -0.0364 | 72.277
1.5 | 0.3715 | 0.0043 | -0.0375 | 86.3953
2 | 0.4349 | 0.00441 | -0.0386 | 98.6168
2.5 | 0.4975 | 0.00457 | -0.0396 | 108.8621
3 | 0.5599 | 0.00476 | -0.0405 | 117.6261
3.5 | 0.622 | 0.00496 | -0.0414 | 125.4032
4 | 0.6828 | 0.00528 | -0.0421 | 129.3182
4.5 | 0.7428 | 0.00562 | -0.0426 | 132.1708
5 | 0.7984 | 0.00627 | -0.0425 | 127.3365
5.5 | 0.8541 | 0.00683 | -0.0423 | 125.0512
6 | 0.911 | 0.00724 | -0.0423 | 125.8287
6.5 | 0.9671 | 0.00766 | -0.042 | 126.2533
7 | 1.0217 | 0.00808 | -0.0415 | 126.448
7.5 | 1.0745 | 0.00856 | -0.0407 | 125.5257
8 | 1.1228 | 0.00911 | -0.0391 | 123.2492
8.5 | 1.1664 | 0.00973 | -0.0368 | 119.8767
9 | 1.194 | 0.0103 | -0.0315 | 115.9223
9.5 | 1.2134 | 0.01123 | -0.0256 | 108.0499
10 | 1.2428 | 0.01221 | -0.0218 | 101.7854
10.5 | 1.2747 | 0.01328 | -0.0186 | 95.9864
11 | 1.3034 | 0.01459 | -0.0154 | 89.3352
11.5 | 1.3352 | 0.01589 | -0.0127 | 84.0277
12 | 1.3614 | 0.01753 | -0.0097 | 77.6612
12.5 | 1.389 | 0.01922 | -0.0071 | 72.2685
13 | 1.4148 | 0.02107 | -0.0045 | 67.1476
13.5 | 1.4381 | 0.02317 | -0.002 | 62.0673
14 | 1.463 | 0.02533 | 0.0002 | 57.7576
14.5 | 1.4859 | 0.02775 | 0.0022 | 53.5459
15 | 1.5057 | 0.03051 | 0.0041 | 49.351
15.5 | 1.5259 | 0.0334 | 0.0056 | 45.6856
16 | 1.5443 | 0.03652 | 0.007 | 42.2864
16.5 | 1.5605 | 0.03997 | 0.0083 | 39.0418
17 | 1.5753 | 0.04352 | 0.0094 | 36.1972
17.5 | 1.6064 | 0.04745 | 0.0071 | 33.8546
18 | 1.6289 | 0.05206 | 0.0053 | 31.2889
18.5 | 1.6471 | 0.05726 | 0.0032 | 28.7653
19 | 1.6588 | 0.06213 | 0.0027 | 26.6989
19.5 | 1.6384 | 0.06613 | 0.0084 | 24.7754
20 | 1.6462 | 0.07147 | 0.0075 | 23.0334

## 143. Re 18M Mach 0.50 (1)
BIGFOIL.COM POLAR EXPORT
NACA63-220 a=0.6
NACA63-220 a=0.6 |  |  |  | Cl Max: | 1.381 | at alpha= | 10 | deg
JavaFoil+Calcfoil stall+Eppler ext transition |  |  |  | L/D Max: | 92.816 | at alpha= | 3 | deg
Re: | 18000000 |  |  | Cd Min: | 0.00572 | at alpha= | 0 | deg
Mach: | 0.5 |  |  | Cl=0 at alpha= | -1.411 | deg
|  |  |  | @ Cl=0.1, Cd= | 0.0058467
|  |  |  | @ Cl=0.4, Cd= | 0.0060918
|  |  |  | @ Cl=0.6, Cd= | 0.0068085
alpha (deg) | Cl | Cd | Cm | Cl/Cd
-20 | -1.07 | 0.20873 | -0.002 | -5.127
-19.5 | -1.045 | 0.18674 | -0.002 | -5.594
-19 | -1.014 | 0.18357 | -0.003 | -5.524
-18.5 | -0.984 | 0.17656 | -0.003 | -5.575
-18 | -0.955 | 0.17712 | -0.003 | -5.391
-17.5 | -0.929 | 0.15838 | -0.004 | -5.866
-17 | -0.899 | 0.15184 | -0.004 | -5.921
-16.5 | -0.869 | 0.14389 | -0.005 | -6.041
-16 | -0.847 | 0.12444 | -0.005 | -6.808
-15.5 | -0.816 | 0.12037 | -0.006 | -6.781
-15 | -0.785 | 0.11503 | -0.006 | -6.828
-14.5 | -0.793 | 0.0785 | -0.008 | -10.104
-14 | -0.807 | 0.04595 | -0.01 | -17.566
-13.5 | -0.786 | 0.03802 | -0.011 | -20.666
-13 | -0.761 | 0.0325 | -0.012 | -23.409
-12.5 | -0.708 | 0.04361 | -0.012 | -16.237
-12 | -0.698 | 0.02993 | -0.013 | -23.316
-11.5 | -0.657 | 0.03328 | -0.014 | -19.75
-11 | -0.876 | 0.02388 | -0.015 | -36.688
-10.5 | -0.99 | 0.01986 | -0.016 | -49.861
-10 | -1.01 | 0.01723 | -0.017 | -58.599
-9.5 | -0.997 | 0.01571 | -0.018 | -63.429
-9 | -0.967 | 0.01439 | -0.019 | -67.213
-8.5 | -0.927 | 0.01328 | -0.02 | -69.779
-8 | -0.878 | 0.01226 | -0.02 | -71.635
-7.5 | -0.824 | 0.01137 | -0.021 | -72.469
-7 | -0.766 | 0.01061 | -0.022 | -72.207
-6.5 | -0.706 | 0.00991 | -0.023 | -71.181
-6 | -0.643 | 0.00934 | -0.024 | -68.839
-5.5 | -0.58 | 0.00799 | -0.025 | -72.607
-5 | -0.516 | 0.00787 | -0.026 | -65.539
-4.5 | -0.445 | 0.00759 | -0.027 | -58.679
-4 | -0.374 | 0.00719 | -0.028 | -52.009
-3.5 | -0.302 | 0.00683 | -0.029 | -44.214
-3 | -0.23 | 0.00658 | -0.029 | -34.989
-2.5 | -0.158 | 0.00627 | -0.03 | -25.182
-2 | -0.086 | 0.00608 | -0.031 | -14.065
-1.5 | -0.013 | 0.00597 | -0.032 | -2.198
-1 | 0.06 | 0.00593 | -0.033 | 10.046
-0.5 | 0.132 | 0.00578 | -0.034 | 22.876
0 | 0.205 | 0.00572 | -0.034 | 35.819
0.5 | 0.278 | 0.00577 | -0.035 | 48.131
1 | 0.35 | 0.0059 | -0.036 | 59.324
1.5 | 0.423 | 0.00618 | -0.037 | 68.384
2 | 0.495 | 0.0065 | -0.038 | 76.259
2.5 | 0.564 | 0.00683 | -0.039 | 82.584
3 | 0.631 | 0.00679 | -0.039 | 92.816
3.5 | 0.699 | 0.00767 | -0.04 | 91.09
4 | 0.766 | 0.0083 | -0.04 | 92.268
4.5 | 0.832 | 0.00898 | -0.041 | 92.709
5 | 0.898 | 0.00973 | -0.042 | 92.315
5.5 | 0.963 | 0.01046 | -0.042 | 92.049
6 | 1.027 | 0.01115 | -0.043 | 92.103
6.5 | 1.088 | 0.01185 | -0.044 | 91.773
7 | 1.147 | 0.01268 | -0.044 | 90.465
7.5 | 1.201 | 0.01451 | -0.045 | 82.813
8 | 1.253 | 0.01555 | -0.046 | 80.564
8.5 | 1.298 | 0.0167 | -0.046 | 77.741
9 | 1.337 | 0.01797 | -0.047 | 74.404
9.5 | 1.366 | 0.01938 | -0.047 | 70.525
10 | 1.381 | 0.02124 | -0.048 | 65.013
10.5 | 1.375 | 0.02321 | -0.048 | 59.22
11 | 1.314 | 0.02587 | -0.049 | 50.817
11.5 | 0.858 | 0.03232 | -0.049 | 26.54
12 | 0.886 | 0.03558 | -0.049 | 24.897
12.5 | 0.922 | 0.03394 | -0.05 | 27.156
13 | 0.947 | 0.03894 | -0.051 | 24.329
13.5 | 0.981 | 0.0383 | -0.051 | 25.619
14 | 1.008 | 0.04262 | -0.052 | 23.654
14.5 | 1.021 | 0.05557 | -0.051 | 18.37
15 | 0.998 | 0.08795 | -0.046 | 11.352

## 144. Re 18M Mach 0.50 (2)
BIGFOIL.COM POLAR EXPORT
NACA63-220 a=0.6
NACA63-220 a=0.6 |  |  |  | Cl Max: | 1.4779 | at alpha= | 16 | deg
XFOIL ncrit=9 |  |  |  | L/D Max: | 145.291 | at alpha= | 4 | deg
Re: | 18000000 |  |  | Cd Min: | 0.14089 | at alpha= | 19 | deg
Mach: | 0.5 |  |  | Cl=0 at alpha= | -1.4152 | deg
|  |  |  | @ Cl=0.1, Cd= | 0.004349
|  |  |  | @ Cl=0.4, Cd= | 0.0044207
|  |  |  | @ Cl=0.6, Cd= | 0.0047077
alpha (deg) | Cl | Cd | Cm | Cl/Cd
-18 | -1.041 | 0.12183 | -0.0415 | -8.5447
-17.5 | -1.0626 | 0.11005 | -0.05 | -9.6556
-17 | -1.0839 | 0.09874 | -0.0577 | -10.9773
-16.5 | -1.1056 | 0.08792 | -0.0647 | -12.5751
-16 | -1.1324 | 0.0772 | -0.0711 | -14.6684
-15.5 | -1.1585 | 0.06726 | -0.0763 | -17.2242
-15 | -1.1852 | 0.05802 | -0.0801 | -20.4274
-14.5 | -1.2163 | 0.04915 | -0.0826 | -24.7467
-14 | -1.2374 | 0.04172 | -0.0832 | -29.6596
-13.5 | -1.2471 | 0.03556 | -0.0823 | -35.0703
-13 | -1.249 | 0.03036 | -0.0801 | -41.1397
-12.5 | -1.2391 | 0.02625 | -0.0769 | -47.2038
-12 | -1.2197 | 0.02289 | -0.0733 | -53.2853
-11.5 | -1.1941 | 0.02001 | -0.0696 | -59.6752
-11 | -1.1641 | 0.01747 | -0.0657 | -66.6342
-10.5 | -1.1296 | 0.01531 | -0.0617 | -73.7818
-10 | -1.0922 | 0.01348 | -0.0576 | -81.0237
-9.5 | -1.0583 | 0.01183 | -0.0528 | -89.459
-9 | -1.0341 | 0.01059 | -0.0457 | -97.6487
-8.5 | -0.989 | 0.00999 | -0.0402 | -98.999
-8 | -0.9294 | 0.0094 | -0.037 | -98.8723
-7.5 | -0.8634 | 0.00892 | -0.0349 | -96.7937
-7 | -0.7958 | 0.00848 | -0.0333 | -93.8443
-6.5 | -0.7266 | 0.00805 | -0.0322 | -90.2609
-6 | -0.6576 | 0.00762 | -0.0313 | -86.2992
-5.5 | -0.5892 | 0.00708 | -0.0306 | -83.2203
-5 | -0.5183 | 0.0067 | -0.0304 | -77.3582
-4.5 | -0.4464 | 0.00636 | -0.0306 | -70.1887
-4 | -0.3744 | 0.00601 | -0.0309 | -62.2962
-3.5 | -0.304 | 0.00555 | -0.0313 | -54.7748
-3 | -0.2328 | 0.00509 | -0.0319 | -45.7367
-2.5 | -0.1605 | 0.00478 | -0.0328 | -33.5774
-2 | -0.0866 | 0.00459 | -0.0339 | -18.8671
-1.5 | -0.0126 | 0.00445 | -0.0351 | -2.8315
-1 | 0.0617 | 0.00439 | -0.0363 | 14.0547
-0.5 | 0.1364 | 0.00431 | -0.0376 | 31.6473
0 | 0.2107 | 0.00434 | -0.0389 | 48.5484
0.5 | 0.2855 | 0.00435 | -0.0402 | 65.6322
1 | 0.36 | 0.00441 | -0.0415 | 81.6327
1.5 | 0.4349 | 0.00443 | -0.0428 | 98.1716
2 | 0.5094 | 0.00453 | -0.0439 | 112.4503
2.5 | 0.5834 | 0.00466 | -0.0449 | 125.1931
3 | 0.6565 | 0.00487 | -0.0457 | 134.8049
3.5 | 0.7285 | 0.00517 | -0.0462 | 140.9091
4 | 0.7991 | 0.0055 | -0.0465 | 145.2909
4.5 | 0.8671 | 0.00597 | -0.0461 | 145.2429
5 | 0.9297 | 0.00661 | -0.0449 | 140.6505
5.5 | 0.982 | 0.0075 | -0.042 | 130.9333
6 | 1.0312 | 0.00829 | -0.0384 | 124.3908
6.5 | 1.0526 | 0.00912 | -0.0303 | 115.4167
7 | 1.0798 | 0.01031 | -0.0241 | 104.7333
7.5 | 1.1122 | 0.01171 | -0.0191 | 94.9787
8.5 | 1.1541 | 0.01604 | -0.0085 | 71.9514
9 | 1.1697 | 0.01871 | -0.0034 | 62.5174
9.5 | 1.1938 | 0.02122 | 0.0007 | 56.2582
10 | 1.2206 | 0.02375 | 0.0044 | 51.3937
10.5 | 1.2498 | 0.02643 | 0.0075 | 47.2872
11 | 1.2754 | 0.02946 | 0.0106 | 43.2926
11.5 | 1.3042 | 0.03251 | 0.0132 | 40.1169
12 | 1.3297 | 0.03593 | 0.0157 | 37.0081
12.5 | 1.3574 | 0.0394 | 0.0179 | 34.4518
13 | 1.3804 | 0.04334 | 0.0199 | 31.8505
13.5 | 1.4043 | 0.04743 | 0.0216 | 29.6078
14 | 1.4278 | 0.05177 | 0.023 | 27.5797
14.5 | 1.4473 | 0.0566 | 0.0241 | 25.5707
15 | 1.4645 | 0.06186 | 0.0248 | 23.6744
15.5 | 1.4759 | 0.06787 | 0.0249 | 21.746
16 | 1.4779 | 0.075 | 0.0242 | 19.7053
16.5 | 1.4691 | 0.08347 | 0.0222 | 17.6003
17 | 1.4463 | 0.09373 | 0.0184 | 15.4305
17.5 | 1.4211 | 0.10477 | 0.0133 | 13.564
18 | 1.3933 | 0.1166 | 0.007 | 11.9494
18.5 | 1.3659 | 0.12875 | -0.0002 | 10.6089
19 | 1.3416 | 0.14089 | -0.0079 | 9.5223

## 145. Re 20M Mach 0.00 (1)
BIGFOIL.COM POLAR EXPORT
NACA63-220 a=0.6
NACA63-220 a=0.6 |  |  |  | Cl Max: | 1.669 | at alpha= | 16.5 | deg
JavaFoil+Calcfoil stall+Eppler ext transition |  |  |  | L/D Max: | 118.339 | at alpha= | 6 | deg
Re: | 20000000 |  |  | Cd Min: | 0.00547 | at alpha= | 0 | deg
Mach: | 0 |  |  | Cl=0 at alpha= | -1.4127 | deg
|  |  |  | @ Cl=0.1, Cd= | 0.0055181
|  |  |  | @ Cl=0.4, Cd= | 0.0058563
|  |  |  | @ Cl=0.6, Cd= | 0.0064471
alpha (deg) | Cl | Cd | Cm | Cl/Cd
-20 | -1.395 | 0.04655 | -0.002 | -29.966
-19.5 | -1.411 | 0.04243 | -0.003 | -33.262
-19 | -1.424 | 0.03909 | -0.003 | -36.424
-18.5 | -1.431 | 0.03615 | -0.004 | -39.577
-18 | -1.432 | 0.03338 | -0.005 | -42.881
-17.5 | -1.43 | 0.03058 | -0.005 | -46.746
-17 | -1.424 | 0.02811 | -0.006 | -50.667
-16.5 | -1.416 | 0.02589 | -0.006 | -54.685
-16 | -1.403 | 0.02402 | -0.007 | -58.426
-15.5 | -1.388 | 0.02228 | -0.008 | -62.287
-15 | -1.368 | 0.02034 | -0.008 | -67.218
-14.5 | -1.343 | 0.01894 | -0.009 | -70.928
-14 | -1.317 | 0.01753 | -0.01 | -75.127
-13.5 | -1.287 | 0.0164 | -0.01 | -78.488
-13 | -1.255 | 0.01521 | -0.011 | -82.51
-12.5 | -1.22 | 0.01409 | -0.012 | -86.589
-12 | -1.183 | 0.01319 | -0.012 | -89.654
-11.5 | -1.143 | 0.01231 | -0.013 | -92.846
-11 | -1.101 | 0.0116 | -0.014 | -94.895
-10.5 | -1.056 | 0.01094 | -0.014 | -96.569
-10 | -1.01 | 0.01039 | -0.015 | -97.202
-9.5 | -0.961 | 0.00986 | -0.016 | -97.467
-9 | -0.911 | 0.00939 | -0.017 | -97.054
-8.5 | -0.861 | 0.00879 | -0.017 | -98.021
-8 | -0.808 | 0.0085 | -0.018 | -95.122
-7.5 | -0.75 | 0.00812 | -0.019 | -92.348
-7 | -0.691 | 0.00791 | -0.02 | -87.351
-6.5 | -0.631 | 0.00766 | -0.02 | -82.434
-6 | -0.571 | 0.00748 | -0.021 | -76.315
-5.5 | -0.51 | 0.00695 | -0.022 | -73.309
-5 | -0.448 | 0.00672 | -0.023 | -66.693
-4.5 | -0.387 | 0.00657 | -0.023 | -58.816
-4 | -0.325 | 0.00641 | -0.024 | -50.629
-3.5 | -0.262 | 0.00623 | -0.025 | -42.103
-3 | -0.2 | 0.00604 | -0.025 | -33.062
-2.5 | -0.137 | 0.00583 | -0.026 | -23.487
-2 | -0.074 | 0.00569 | -0.027 | -13.037
-1.5 | -0.011 | 0.00565 | -0.028 | -2.012
-1 | 0.052 | 0.00558 | -0.028 | 9.235
-0.5 | 0.114 | 0.0055 | -0.029 | 20.817
0 | 0.177 | 0.00547 | -0.03 | 32.449
0.5 | 0.24 | 0.00551 | -0.031 | 43.604
1 | 0.303 | 0.0056 | -0.031 | 54.142
1.5 | 0.366 | 0.00577 | -0.032 | 63.492
2 | 0.429 | 0.00593 | -0.033 | 72.331
2.5 | 0.49 | 0.00607 | -0.033 | 80.687
3 | 0.552 | 0.0063 | -0.034 | 87.671
3.5 | 0.614 | 0.00649 | -0.035 | 94.606
4 | 0.676 | 0.00692 | -0.036 | 97.771
4.5 | 0.738 | 0.00724 | -0.036 | 101.994
5 | 0.8 | 0.0076 | -0.037 | 105.193
5.5 | 0.861 | 0.008 | -0.038 | 107.554
6 | 0.914 | 0.00772 | -0.038 | 118.339
6.5 | 0.97 | 0.00877 | -0.039 | 110.601
7 | 1.025 | 0.00913 | -0.039 | 112.324
7.5 | 1.08 | 0.00965 | -0.04 | 111.892
8 | 1.132 | 0.01057 | -0.04 | 107.066
8.5 | 1.183 | 0.01119 | -0.041 | 105.781
9 | 1.234 | 0.01175 | -0.041 | 105.02
9.5 | 1.282 | 0.01233 | -0.042 | 103.988
10 | 1.33 | 0.01297 | -0.043 | 102.485
10.5 | 1.375 | 0.01368 | -0.043 | 100.499
11 | 1.417 | 0.01442 | -0.044 | 98.254
11.5 | 1.456 | 0.01527 | -0.044 | 95.343
12 | 1.492 | 0.01616 | -0.045 | 92.322
12.5 | 1.526 | 0.01709 | -0.045 | 89.292
13 | 1.556 | 0.01809 | -0.046 | 86.03
13.5 | 1.584 | 0.01916 | -0.046 | 82.656
14 | 1.608 | 0.02034 | -0.047 | 79.044
14.5 | 1.629 | 0.02161 | -0.047 | 75.398
15 | 1.646 | 0.0231 | -0.048 | 71.248
15.5 | 1.659 | 0.02459 | -0.048 | 67.468
16 | 1.666 | 0.02621 | -0.049 | 63.558
16.5 | 1.669 | 0.028 | -0.049 | 59.616
17 | 1.668 | 0.02996 | -0.049 | 55.686
17.5 | 1.665 | 0.03181 | -0.05 | 52.334
18 | 1.657 | 0.03383 | -0.05 | 48.997
18.5 | 1.646 | 0.0362 | -0.051 | 45.472
19 | 1.632 | 0.03851 | -0.051 | 42.381
19.5 | 1.614 | 0.04131 | -0.051 | 39.078
20 | 1.595 | 0.04406 | -0.052 | 36.194

## 146. Re 20M Mach 0.00 (2)
BIGFOIL.COM POLAR EXPORT
NACA63-220 a=0.6
NACA63-220 a=0.6 |  |  |  | Cl Max: | 1.7401 | at alpha= | 20 | deg
XFOIL ncrit=9 |  |  |  | L/D Max: | 128.685 | at alpha= | 7.5 | deg
Re: | 20000000 |  |  | Cd Min: | 0.05392 | at alpha= | 20 | deg
Mach: | 0 |  |  | Cl=0 at alpha= | -1.415 | deg
|  |  |  | @ Cl=0.1, Cd= | 0.0041949
|  |  |  | @ Cl=0.4, Cd= | 0.0043561
|  |  |  | @ Cl=0.6, Cd= | 0.0049893
alpha (deg) | Cl | Cd | Cm | Cl/Cd
-20 | -1.608 | 0.03648 | -0.0482 | -44.0789
-19.5 | -1.5968 | 0.03306 | -0.0479 | -48.3001
-19 | -1.5818 | 0.03009 | -0.0474 | -52.569
-18.5 | -1.5713 | 0.02696 | -0.0464 | -58.2826
-18 | -1.5557 | 0.02439 | -0.0452 | -63.7843
-17.5 | -1.5354 | 0.02222 | -0.0439 | -69.0999
-17 | -1.5147 | 0.02019 | -0.0424 | -75.0223
-16.5 | -1.4933 | 0.01831 | -0.0405 | -81.5565
-16 | -1.4713 | 0.01661 | -0.0383 | -88.5792
-15.5 | -1.4489 | 0.01508 | -0.0358 | -96.0809
-15 | -1.4253 | 0.01382 | -0.0329 | -103.1331
-14.5 | -1.4004 | 0.01283 | -0.0296 | -109.1504
-14 | -1.382 | 0.01203 | -0.0245 | -114.8795
-13.5 | -1.3524 | 0.01152 | -0.0206 | -117.3958
-13 | -1.3096 | 0.01098 | -0.0191 | -119.2714
-12.5 | -1.2633 | 0.0105 | -0.018 | -120.3143
-12 | -1.2137 | 0.0101 | -0.0175 | -120.1683
-11.5 | -1.1622 | 0.00973 | -0.0172 | -119.445
-11 | -1.1103 | 0.00934 | -0.017 | -118.8758
-10.5 | -1.057 | 0.00898 | -0.0169 | -117.706
-10 | -1.0021 | 0.00868 | -0.0171 | -115.4493
-9.5 | -0.9472 | 0.00836 | -0.0173 | -113.3014
-9 | -0.891 | 0.00808 | -0.0177 | -110.2723
-8.5 | -0.8346 | 0.0078 | -0.0181 | -107
-8 | -0.7773 | 0.00755 | -0.0187 | -102.9536
-7.5 | -0.7199 | 0.0073 | -0.0192 | -98.6164
-7 | -0.662 | 0.00703 | -0.0199 | -94.1679
-6.5 | -0.6044 | 0.00675 | -0.0205 | -89.5407
-6 | -0.5464 | 0.00643 | -0.0211 | -84.9767
-5.5 | -0.4877 | 0.00619 | -0.0219 | -78.7884
-5 | -0.4285 | 0.00596 | -0.0227 | -71.896
-4.5 | -0.3691 | 0.00575 | -0.0236 | -64.1913
-4 | -0.3096 | 0.00553 | -0.0245 | -55.9855
-3.5 | -0.25 | 0.00528 | -0.0254 | -47.3485
-3 | -0.1911 | 0.00492 | -0.0263 | -38.8415
-2.5 | -0.1316 | 0.00459 | -0.0273 | -28.671
-2 | -0.0712 | 0.00444 | -0.0284 | -16.036
-1.5 | -0.0103 | 0.00434 | -0.0295 | -2.3733
-1 | 0.0503 | 0.00426 | -0.0305 | 11.8075
-0.5 | 0.1114 | 0.00418 | -0.0317 | 26.6507
0 | 0.1723 | 0.00416 | -0.0328 | 41.4183
0.5 | 0.2335 | 0.00413 | -0.0339 | 56.5375
1 | 0.2945 | 0.00419 | -0.035 | 70.2864
1.5 | 0.3553 | 0.00426 | -0.0361 | 83.4038
2 | 0.4158 | 0.00439 | -0.0372 | 94.7153
2.5 | 0.4754 | 0.00457 | -0.0381 | 104.0263
3 | 0.5351 | 0.00475 | -0.0391 | 112.6526
3.5 | 0.5943 | 0.00496 | -0.04 | 119.8185
4 | 0.6526 | 0.00526 | -0.0407 | 124.0684
4.5 | 0.7102 | 0.00558 | -0.0414 | 127.276
5 | 0.7636 | 0.00623 | -0.0415 | 122.5682
5.5 | 0.8195 | 0.00661 | -0.0419 | 123.9788
6 | 0.8747 | 0.00698 | -0.0421 | 125.3152
7 | 0.9836 | 0.00771 | -0.0424 | 127.5746
7.5 | 1.0372 | 0.00806 | -0.0424 | 128.6849
8 | 1.0877 | 0.00853 | -0.0419 | 127.5147
8.5 | 1.1363 | 0.00902 | -0.0412 | 125.9756
9 | 1.183 | 0.00952 | -0.0401 | 124.2647
9.5 | 1.2283 | 0.00997 | -0.0388 | 123.1996
10 | 1.2703 | 0.01043 | -0.0369 | 121.7929
10.5 | 1.2905 | 0.01095 | -0.0311 | 117.8539
11 | 1.3151 | 0.01177 | -0.0268 | 111.7332
11.5 | 1.3454 | 0.01261 | -0.0239 | 106.6931
12 | 1.3742 | 0.01363 | -0.021 | 100.8217
12.5 | 1.4017 | 0.01483 | -0.0183 | 94.5179
13 | 1.4288 | 0.01611 | -0.0157 | 88.6903
13.5 | 1.4559 | 0.01749 | -0.0134 | 83.2419
14 | 1.4808 | 0.01906 | -0.0111 | 77.6915
14.5 | 1.5057 | 0.02069 | -0.009 | 72.7743
15 | 1.5287 | 0.02252 | -0.007 | 67.8819
15.5 | 1.5478 | 0.02471 | -0.0049 | 62.6386
16 | 1.5692 | 0.02687 | -0.0033 | 58.3997
16.5 | 1.5887 | 0.02927 | -0.0018 | 54.2774
17 | 1.6059 | 0.03193 | -0.0004 | 50.2944
17.5 | 1.6881 | 0.03538 | -0.0126 | 47.7134
18 | 1.6575 | 0.03792 | -0.0021 | 43.7104
18.5 | 1.6833 | 0.04141 | -0.0037 | 40.6496
19 | 1.7112 | 0.04538 | -0.0064 | 37.7082
19.5 | 1.7322 | 0.04969 | -0.0085 | 34.8601
20 | 1.7401 | 0.05392 | -0.0083 | 32.2719

## 147. Re 20M Mach 0.10 (1)
BIGFOIL.COM POLAR EXPORT
NACA63-220 a=0.6
NACA63-220 a=0.6 |  |  |  | Cl Max: | 1.655 | at alpha= | 16 | deg
JavaFoil+Calcfoil stall+Eppler ext transition |  |  |  | L/D Max: | 111.604 | at alpha= | 7 | deg
Re: | 20000000 |  |  | Cd Min: | 0.00545 | at alpha= | 0 | deg
Mach: | 0.1 |  |  | Cl=0 at alpha= | -1.4127 | deg
|  |  |  | @ Cl=0.1, Cd= | 0.0055343
|  |  |  | @ Cl=0.4, Cd= | 0.0058767
|  |  |  | @ Cl=0.6, Cd= | 0.0064814
alpha (deg) | Cl | Cd | Cm | Cl/Cd
-20 | -1.358 | 0.04932 | -0.002 | -27.532
-19.5 | -1.379 | 0.04431 | -0.003 | -31.127
-19 | -1.396 | 0.04077 | -0.003 | -34.235
-18.5 | -1.407 | 0.03763 | -0.004 | -37.381
-18 | -1.411 | 0.03467 | -0.005 | -40.694
-17.5 | -1.412 | 0.0317 | -0.005 | -44.535
-17 | -1.41 | 0.02905 | -0.006 | -48.525
-16.5 | -1.404 | 0.02669 | -0.006 | -52.595
-16 | -1.394 | 0.02472 | -0.007 | -56.403
-15.5 | -1.38 | 0.02292 | -0.008 | -60.225
-15 | -1.361 | 0.02104 | -0.008 | -64.704
-14.5 | -1.339 | 0.0194 | -0.009 | -69.046
-14 | -1.314 | 0.01796 | -0.01 | -73.16
-13.5 | -1.285 | 0.01676 | -0.01 | -76.701
-13 | -1.254 | 0.01551 | -0.011 | -80.845
-12.5 | -1.221 | 0.01438 | -0.012 | -84.896
-12 | -1.184 | 0.01344 | -0.012 | -88.068
-11.5 | -1.145 | 0.01251 | -0.013 | -91.477
-11 | -1.103 | 0.01177 | -0.014 | -93.665
-10.5 | -1.059 | 0.0111 | -0.015 | -95.338
-10 | -1.012 | 0.01052 | -0.015 | -96.241
-9.5 | -0.964 | 0.00998 | -0.016 | -96.594
-9 | -0.914 | 0.00952 | -0.017 | -96.021
-8.5 | -0.863 | 0.00854 | -0.018 | -101.062
-8 | -0.812 | 0.00858 | -0.018 | -94.622
-7.5 | -0.753 | 0.00825 | -0.019 | -91.296
-7 | -0.694 | 0.00799 | -0.02 | -86.912
-6.5 | -0.634 | 0.00773 | -0.021 | -81.998
-6 | -0.574 | 0.00749 | -0.021 | -76.588
-5.5 | -0.512 | 0.00696 | -0.022 | -73.657
-5 | -0.451 | 0.00679 | -0.023 | -66.383
-4.5 | -0.389 | 0.0066 | -0.023 | -58.857
-4 | -0.326 | 0.00641 | -0.024 | -50.849
-3.5 | -0.263 | 0.00626 | -0.025 | -42.102
-3 | -0.201 | 0.00607 | -0.026 | -33.018
-2.5 | -0.138 | 0.0059 | -0.026 | -23.317
-2 | -0.075 | 0.00572 | -0.027 | -13.038
-1.5 | -0.011 | 0.00565 | -0.028 | -2.024
-1 | 0.052 | 0.00558 | -0.029 | 9.29
-0.5 | 0.115 | 0.00552 | -0.029 | 20.834
0 | 0.178 | 0.00545 | -0.03 | 32.716
0.5 | 0.242 | 0.00551 | -0.031 | 43.864
1 | 0.305 | 0.00565 | -0.031 | 53.969
1.5 | 0.368 | 0.00577 | -0.032 | 63.8
2 | 0.431 | 0.00598 | -0.033 | 72.07
2.5 | 0.492 | 0.00613 | -0.034 | 80.363
3 | 0.555 | 0.0063 | -0.034 | 88.058
3.5 | 0.617 | 0.00655 | -0.035 | 94.295
4 | 0.68 | 0.00693 | -0.036 | 98.127
4.5 | 0.742 | 0.00726 | -0.037 | 102.15
5 | 0.804 | 0.00764 | -0.037 | 105.258
5.5 | 0.865 | 0.00801 | -0.038 | 107.976
6 | 0.917 | 0.00849 | -0.038 | 108.045
6.5 | 0.974 | 0.00884 | -0.039 | 110.182
7 | 1.03 | 0.00922 | -0.039 | 111.604
7.5 | 1.084 | 0.00974 | -0.04 | 111.337
8 | 1.136 | 0.01072 | -0.041 | 105.929
8.5 | 1.188 | 0.01131 | -0.041 | 105.039
9 | 1.238 | 0.01188 | -0.042 | 104.183
9.5 | 1.287 | 0.01249 | -0.042 | 103.046
10 | 1.334 | 0.01315 | -0.043 | 101.383
10.5 | 1.379 | 0.01387 | -0.043 | 99.409
11 | 1.42 | 0.01469 | -0.044 | 96.662
11.5 | 1.459 | 0.01551 | -0.044 | 94.093
12 | 1.495 | 0.01643 | -0.045 | 90.969
12.5 | 1.527 | 0.01738 | -0.045 | 87.862
13 | 1.557 | 0.01841 | -0.046 | 84.543
13.5 | 1.583 | 0.01955 | -0.046 | 80.976
14 | 1.606 | 0.02075 | -0.047 | 77.403
14.5 | 1.625 | 0.02205 | -0.047 | 73.703
15 | 1.64 | 0.02361 | -0.048 | 69.477
15.5 | 1.65 | 0.02518 | -0.048 | 65.54
16 | 1.655 | 0.02683 | -0.049 | 61.672
16.5 | 1.655 | 0.02871 | -0.049 | 57.652
17 | 1.651 | 0.03075 | -0.05 | 53.701
17.5 | 1.644 | 0.0327 | -0.05 | 50.273
18 | 1.632 | 0.03503 | -0.05 | 46.585
18.5 | 1.617 | 0.03734 | -0.051 | 43.31
19 | 1.599 | 0.03978 | -0.051 | 40.196
19.5 | 1.577 | 0.0428 | -0.051 | 36.849
20 | 1.553 | 0.0457 | -0.052 | 33.974

## 148. Re 20M Mach 0.10 (2)
BIGFOIL.COM POLAR EXPORT
NACA63-220 a=0.6
NACA63-220 a=0.6 |  |  |  | Cl Max: | 1.7361 | at alpha= | 20 | deg
XFOIL ncrit=9 |  |  |  | L/D Max: | 128.51 | at alpha= | 7.5 | deg
Re: | 20000000 |  |  | Cd Min: | 0.05621 | at alpha= | 20 | deg
Mach: | 0.1 |  |  | Cl=0 at alpha= | -1.4149 | deg
|  |  |  | @ Cl=0.1, Cd= | 0.0041977
|  |  |  | @ Cl=0.4, Cd= | 0.0043463
|  |  |  | @ Cl=0.6, Cd= | 0.0049782
alpha (deg) | Cl | Cd | Cm | Cl/Cd
-20 | -1.6008 | 0.03893 | -0.0502 | -41.12
-19.5 | -1.5896 | 0.03534 | -0.0501 | -44.9802
-19 | -1.5755 | 0.03211 | -0.0497 | -49.0657
-18.5 | -1.5666 | 0.02867 | -0.0488 | -54.6425
-18 | -1.5517 | 0.0259 | -0.0477 | -59.9112
-17.5 | -1.5328 | 0.02352 | -0.0464 | -65.1701
-17 | -1.5132 | 0.0213 | -0.0449 | -71.0423
-16.5 | -1.4909 | 0.01934 | -0.0432 | -77.0889
-16 | -1.4688 | 0.01752 | -0.0411 | -83.8356
-15.5 | -1.4474 | 0.01581 | -0.0386 | -91.5497
-15 | -1.4239 | 0.01439 | -0.0358 | -98.9507
-14.5 | -1.3985 | 0.01326 | -0.0328 | -105.4676
-14 | -1.375 | 0.01234 | -0.0288 | -111.4263
-13.5 | -1.3571 | 0.01172 | -0.0228 | -115.7935
-13 | -1.3159 | 0.01116 | -0.0209 | -117.9122
-12.5 | -1.2707 | 0.01065 | -0.0195 | -119.3146
-12 | -1.2215 | 0.01021 | -0.0187 | -119.6376
-11.5 | -1.1699 | 0.00984 | -0.0182 | -118.8923
-11 | -1.1176 | 0.00944 | -0.0179 | -118.3898
-10.5 | -1.0643 | 0.00906 | -0.0177 | -117.4724
-10 | -1.0091 | 0.00875 | -0.0178 | -115.3257
-9.5 | -0.9537 | 0.00843 | -0.0179 | -113.1317
-9 | -0.8973 | 0.00813 | -0.0182 | -110.369
-8.5 | -0.8404 | 0.00786 | -0.0186 | -106.9211
-8 | -0.7826 | 0.00759 | -0.0191 | -103.1094
-7.5 | -0.7248 | 0.00734 | -0.0196 | -98.7466
-7 | -0.6666 | 0.00707 | -0.0202 | -94.2857
-6.5 | -0.6085 | 0.00678 | -0.0208 | -89.7493
-6 | -0.5501 | 0.00645 | -0.0214 | -85.2868
-5.5 | -0.4909 | 0.00622 | -0.0221 | -78.9228
-5 | -0.4314 | 0.00597 | -0.0229 | -72.2613
-4.5 | -0.3715 | 0.00577 | -0.0238 | -64.3847
-4 | -0.3116 | 0.00554 | -0.0247 | -56.2455
-3.5 | -0.2516 | 0.00529 | -0.0256 | -47.5614
-3 | -0.1924 | 0.00493 | -0.0265 | -39.0264
-2.5 | -0.1324 | 0.0046 | -0.0275 | -28.7826
-2 | -0.0717 | 0.00444 | -0.0285 | -16.1486
-1.5 | -0.0104 | 0.00434 | -0.0296 | -2.3963
-1 | 0.0507 | 0.00427 | -0.0307 | 11.8735
-0.5 | 0.1121 | 0.00418 | -0.0319 | 26.8182
0 | 0.1735 | 0.00416 | -0.033 | 41.7067
0.5 | 0.2351 | 0.00414 | -0.0341 | 56.7874
1 | 0.2966 | 0.00419 | -0.0352 | 70.7876
1.5 | 0.3577 | 0.00427 | -0.0363 | 83.7705
2 | 0.4187 | 0.00438 | -0.0374 | 95.5936
2.5 | 0.4787 | 0.00457 | -0.0383 | 104.7484
3 | 0.5388 | 0.00476 | -0.0393 | 113.1933
3.5 | 0.5984 | 0.00497 | -0.0402 | 120.4024
4 | 0.6571 | 0.00527 | -0.0409 | 124.6869
4.5 | 0.715 | 0.00559 | -0.0416 | 127.907
5.5 | 0.8249 | 0.00663 | -0.0419 | 124.4193
6 | 0.8804 | 0.00701 | -0.0422 | 125.592
7 | 0.9898 | 0.00775 | -0.0423 | 127.7161
7.5 | 1.0435 | 0.00812 | -0.0423 | 128.5099
8 | 1.0939 | 0.0086 | -0.0417 | 127.1977
8.5 | 1.1423 | 0.0091 | -0.0407 | 125.5275
9 | 1.1883 | 0.00962 | -0.0394 | 123.5239
9.5 | 1.2329 | 0.01008 | -0.0378 | 122.3115
10 | 1.2652 | 0.01054 | -0.034 | 120.038
10.5 | 1.2876 | 0.0112 | -0.0288 | 114.9643
11 | 1.314 | 0.01209 | -0.0249 | 108.6849
11.5 | 1.3453 | 0.01298 | -0.0221 | 103.6441
12 | 1.3733 | 0.01411 | -0.0192 | 97.3281
12.5 | 1.4019 | 0.01533 | -0.0166 | 91.4481
13 | 1.4286 | 0.01672 | -0.014 | 85.4426
13.5 | 1.4546 | 0.01822 | -0.0116 | 79.8353
14 | 1.4791 | 0.01989 | -0.0093 | 74.364
14.5 | 1.5032 | 0.02166 | -0.0071 | 69.3998
15 | 1.5253 | 0.02364 | -0.0051 | 64.522
15.5 | 1.5448 | 0.02595 | -0.0031 | 59.5299
16 | 1.5659 | 0.02824 | -0.0015 | 55.4497
16.5 | 1.5846 | 0.03084 | 0 | 51.3813
17 | 1.6012 | 0.03366 | 0.0014 | 47.5698
17.5 | 1.627 | 0.03656 | 0.0006 | 44.5022
18 | 1.6535 | 0.03987 | -0.0005 | 41.4723
18.5 | 1.6777 | 0.04358 | -0.002 | 38.497
19 | 1.7056 | 0.04766 | -0.0047 | 35.7868
19.5 | 1.7273 | 0.05196 | -0.0068 | 33.2429
20 | 1.7361 | 0.05621 | -0.0065 | 30.886

## 149. Re 20M Mach 0.25 (1)
BIGFOIL.COM POLAR EXPORT
NACA63-220 a=0.6
NACA63-220 a=0.6 |  |  |  | Cl Max: | 1.584 | at alpha= | 14.5 | deg
JavaFoil+Calcfoil stall+Eppler ext transition |  |  |  | L/D Max: | 108.109 | at alpha= | 7 | deg
Re: | 20000000 |  |  | Cd Min: | 0.00555 | at alpha= | 0 | deg
Mach: | 0.25 |  |  | Cl=0 at alpha= | -1.4077 | deg
|  |  |  | @ Cl=0.1, Cd= | 0.0055822
|  |  |  | @ Cl=0.4, Cd= | 0.0059275
|  |  |  | @ Cl=0.6, Cd= | 0.0065631
alpha (deg) | Cl | Cd | Cm | Cl/Cd
-20 | -0.98 | 0.13136 | -0.002 | -7.46
-19.5 | -1.097 | 0.06754 | -0.003 | -16.245
-19 | -1.153 | 0.05852 | -0.003 | -19.705
-18.5 | -1.201 | 0.04998 | -0.004 | -24.036
-18 | -1.235 | 0.0442 | -0.005 | -27.95
-17.5 | -1.262 | 0.04024 | -0.005 | -31.348
-17 | -1.283 | 0.03659 | -0.006 | -35.062
-16.5 | -1.3 | 0.03293 | -0.006 | -39.473
-16 | -1.311 | 0.02958 | -0.007 | -44.323
-15.5 | -1.315 | 0.02677 | -0.008 | -49.125
-15 | -1.31 | 0.0246 | -0.008 | -53.262
-14.5 | -1.3 | 0.0226 | -0.009 | -57.539
-14 | -1.286 | 0.02066 | -0.01 | -62.245
-13.5 | -1.267 | 0.01899 | -0.01 | -66.733
-13 | -1.244 | 0.0175 | -0.011 | -71.058
-12.5 | -1.216 | 0.01612 | -0.012 | -75.438
-12 | -1.185 | 0.015 | -0.013 | -78.98
-11.5 | -1.15 | 0.01393 | -0.013 | -82.526
-11 | -1.112 | 0.01286 | -0.014 | -86.458
-10.5 | -1.07 | 0.01205 | -0.015 | -88.796
-10 | -1.026 | 0.01133 | -0.016 | -90.504
-9.5 | -0.978 | 0.01072 | -0.016 | -91.235
-9 | -0.929 | 0.01013 | -0.017 | -91.731
-8.5 | -0.877 | 0.00961 | -0.018 | -91.292
-8 | -0.824 | 0.00826 | -0.019 | -99.7
-7.5 | -0.772 | 0.00858 | -0.02 | -89.973
-7 | -0.712 | 0.00831 | -0.02 | -85.685
-6.5 | -0.651 | 0.008 | -0.021 | -81.36
-6 | -0.589 | 0.00772 | -0.022 | -76.207
-5.5 | -0.526 | 0.00714 | -0.023 | -73.652
-5 | -0.463 | 0.0069 | -0.023 | -67.081
-4.5 | -0.399 | 0.00677 | -0.024 | -58.964
-4 | -0.335 | 0.00657 | -0.025 | -51.01
-3.5 | -0.271 | 0.00633 | -0.026 | -42.776
-3 | -0.206 | 0.00614 | -0.026 | -33.535
-2.5 | -0.141 | 0.00593 | -0.027 | -23.825
-2 | -0.077 | 0.00576 | -0.028 | -13.285
-1.5 | -0.012 | 0.0057 | -0.029 | -2.059
-1 | 0.053 | 0.00564 | -0.029 | 9.446
-0.5 | 0.118 | 0.00556 | -0.03 | 21.263
0 | 0.183 | 0.00555 | -0.031 | 32.991
0.5 | 0.248 | 0.00555 | -0.032 | 44.709
1 | 0.313 | 0.00571 | -0.032 | 54.87
1.5 | 0.378 | 0.00587 | -0.033 | 64.372
2 | 0.443 | 0.00604 | -0.034 | 73.37
2.5 | 0.506 | 0.00622 | -0.035 | 81.281
3 | 0.57 | 0.00646 | -0.035 | 88.22
3.5 | 0.634 | 0.00668 | -0.036 | 94.948
4 | 0.698 | 0.00716 | -0.037 | 97.55
4.5 | 0.762 | 0.00751 | -0.038 | 101.514
5 | 0.82 | 0.00774 | -0.038 | 105.885
5.5 | 0.879 | 0.00846 | -0.039 | 103.878
6 | 0.938 | 0.00887 | -0.039 | 105.65
6.5 | 0.995 | 0.00928 | -0.04 | 107.277
7 | 1.052 | 0.00973 | -0.04 | 108.109
7.5 | 1.106 | 0.01074 | -0.041 | 102.965
8 | 1.16 | 0.01147 | -0.041 | 101.102
8.5 | 1.212 | 0.01208 | -0.042 | 100.321
9 | 1.262 | 0.01275 | -0.043 | 98.945
9.5 | 1.31 | 0.01344 | -0.043 | 97.439
10 | 1.356 | 0.0142 | -0.044 | 95.488
10.5 | 1.399 | 0.01504 | -0.044 | 93.001
11 | 1.437 | 0.016 | -0.045 | 89.846
11.5 | 1.472 | 0.01701 | -0.045 | 86.522
12 | 1.502 | 0.01808 | -0.046 | 83.074
12.5 | 1.529 | 0.01922 | -0.046 | 79.525
13 | 1.55 | 0.02047 | -0.047 | 75.732
13.5 | 1.567 | 0.02182 | -0.047 | 71.823
14 | 1.578 | 0.0233 | -0.048 | 67.725
14.5 | 1.584 | 0.02509 | -0.048 | 63.117
15 | 1.583 | 0.02712 | -0.049 | 58.387
15.5 | 1.575 | 0.02915 | -0.049 | 54.02
16 | 1.558 | 0.03116 | -0.05 | 50.006
16.5 | 1.534 | 0.03368 | -0.05 | 45.545
17 | 1.503 | 0.03639 | -0.05 | 41.289
17.5 | 1.464 | 0.03978 | -0.051 | 36.811
18 | 1.421 | 0.04283 | -0.051 | 33.171
18.5 | 1.371 | 0.04631 | -0.051 | 29.595
19 | 1.314 | 0.05088 | -0.052 | 25.825
19.5 | 1.25 | 0.05759 | -0.052 | 21.705

## 150. Re 20M Mach 0.25 (2)
BIGFOIL.COM POLAR EXPORT
NACA63-220 a=0.6
NACA63-220 a=0.6 |  |  |  | Cl Max: | 1.6681 | at alpha= | 19 | deg
XFOIL ncrit=9 |  |  |  | L/D Max: | 131.381 | at alpha= | 4.5 | deg
Re: | 20000000 |  |  | Cd Min: | 0.06101 | at alpha= | 19 | deg
Mach: | 0.25 |  |  | Cl=0 at alpha= | -1.4163 | deg
|  |  |  | @ Cl=0.1, Cd= | 0.0042132
|  |  |  | @ Cl=0.4, Cd= | 0.0043396
|  |  |  | @ Cl=0.6, Cd= | 0.0049171
alpha (deg) | Cl | Cd | Cm | Cl/Cd
-20 | -1.5647 | 0.05295 | -0.0584 | -29.5505
-19.5 | -1.5575 | 0.04798 | -0.0593 | -32.4614
-19 | -1.5456 | 0.0437 | -0.0597 | -35.3684
-18.5 | -1.5336 | 0.03957 | -0.0597 | -38.7566
-18 | -1.5216 | 0.03568 | -0.0593 | -42.6457
-17.5 | -1.5096 | 0.03195 | -0.0586 | -47.2488
-17 | -1.4971 | 0.02852 | -0.0573 | -52.493
-16.5 | -1.4789 | 0.02568 | -0.0558 | -57.5896
-16 | -1.459 | 0.02308 | -0.054 | -63.2149
-15.5 | -1.4357 | 0.02081 | -0.0521 | -68.9909
-15 | -1.414 | 0.01861 | -0.0497 | -75.9807
-14.5 | -1.392 | 0.01657 | -0.0469 | -84.0072
-14 | -1.3658 | 0.01493 | -0.044 | -91.4802
-13.5 | -1.3378 | 0.01358 | -0.0408 | -98.5125
-13 | -1.3099 | 0.01248 | -0.037 | -104.9599
-12.5 | -1.2936 | 0.01158 | -0.0306 | -111.7098
-12 | -1.2577 | 0.01099 | -0.0267 | -114.4404
-11.5 | -1.2095 | 0.01046 | -0.0248 | -115.631
-11 | -1.1568 | 0.01001 | -0.0236 | -115.5644
-10.5 | -1.1028 | 0.00958 | -0.0226 | -115.1148
-10 | -1.0471 | 0.00916 | -0.0219 | -114.3122
-9.5 | -0.9893 | 0.00883 | -0.0216 | -112.0385
-9 | -0.9313 | 0.00846 | -0.0213 | -110.0827
-8.5 | -0.872 | 0.00816 | -0.0213 | -106.8627
-8 | -0.8125 | 0.00783 | -0.0214 | -103.7676
-7.5 | -0.7521 | 0.00756 | -0.0217 | -99.4841
-7 | -0.6915 | 0.00728 | -0.022 | -94.9863
-6.5 | -0.6308 | 0.00698 | -0.0224 | -90.3725
-6 | -0.5706 | 0.00661 | -0.0228 | -86.3238
-5.5 | -0.5091 | 0.00635 | -0.0235 | -80.1732
-5 | -0.4474 | 0.00607 | -0.0241 | -73.7068
-4.5 | -0.3852 | 0.00586 | -0.0249 | -65.7338
-4 | -0.3231 | 0.0056 | -0.0257 | -57.6964
-3.5 | -0.2609 | 0.00534 | -0.0266 | -48.8577
-3 | -0.1996 | 0.00495 | -0.0275 | -40.3232
-2.5 | -0.1373 | 0.00463 | -0.0284 | -29.6544
-2 | -0.0743 | 0.00446 | -0.0295 | -16.6592
-1.5 | -0.0106 | 0.00434 | -0.0306 | -2.4424
-1 | 0.0527 | 0.00428 | -0.0317 | 12.3131
-0.5 | 0.1164 | 0.00419 | -0.0329 | 27.7804
0 | 0.1801 | 0.00417 | -0.0341 | 43.1894
0.5 | 0.2441 | 0.00416 | -0.0352 | 58.6779
1 | 0.308 | 0.00421 | -0.0364 | 73.1591
1.5 | 0.3714 | 0.00429 | -0.0375 | 86.5734
2 | 0.4348 | 0.0044 | -0.0386 | 98.8182
2.5 | 0.4973 | 0.00456 | -0.0396 | 109.057
3 | 0.5596 | 0.00478 | -0.0405 | 117.0711
3.5 | 0.6215 | 0.00499 | -0.0413 | 124.5491
4 | 0.6823 | 0.0053 | -0.042 | 128.7358
4.5 | 0.7423 | 0.00565 | -0.0425 | 131.3805
5 | 0.7973 | 0.00633 | -0.0424 | 125.9558
5.5 | 0.8545 | 0.00679 | -0.0424 | 125.8468
6 | 0.9113 | 0.0072 | -0.0423 | 126.5694
6.5 | 0.9684 | 0.00757 | -0.0422 | 127.926
7 | 1.0229 | 0.00802 | -0.0417 | 127.5436
7.5 | 1.0763 | 0.00846 | -0.041 | 127.2222
8 | 1.1246 | 0.00904 | -0.0394 | 124.4027
8.5 | 1.1689 | 0.00963 | -0.0371 | 121.3811
9 | 1.2022 | 0.01016 | -0.0328 | 118.3268
9.5 | 1.2213 | 0.01098 | -0.0266 | 111.2295
10 | 1.2499 | 0.01195 | -0.0226 | 104.5941
10.5 | 1.2823 | 0.01295 | -0.0194 | 99.0193
11 | 1.3114 | 0.01422 | -0.0161 | 92.2222
11.5 | 1.3431 | 0.01549 | -0.0134 | 86.7076
12 | 1.3706 | 0.01705 | -0.0104 | 80.3871
12.5 | 1.399 | 0.01866 | -0.0078 | 74.9732
13 | 1.4219 | 0.02065 | -0.005 | 68.8571
13.5 | 1.447 | 0.02263 | -0.0025 | 63.9417
14 | 1.4722 | 0.02474 | -0.0003 | 59.5069
14.5 | 1.4938 | 0.02721 | 0.0018 | 54.8989
15 | 1.5142 | 0.0299 | 0.0037 | 50.6421
15.5 | 1.5351 | 0.03272 | 0.0053 | 46.9163
16 | 1.5523 | 0.03592 | 0.0068 | 43.2155
16.5 | 1.5694 | 0.03928 | 0.0081 | 39.9542
17 | 1.587 | 0.04271 | 0.009 | 37.1576
18 | 1.6286 | 0.05095 | 0.0072 | 31.9647
18.5 | 1.6453 | 0.05591 | 0.0058 | 29.4277
19 | 1.6681 | 0.06101 | 0.0032 | 27.3414

## 151. Re 20M Mach 0.50 (1)
BIGFOIL.COM POLAR EXPORT
NACA63-220 a=0.6
NACA63-220 a=0.6 |  |  |  | Cl Max: | 1.382 | at alpha= | 10 | deg
JavaFoil+Calcfoil stall+Eppler ext transition |  |  |  | L/D Max: | 93.311 | at alpha= | 6 | deg
Re: | 20000000 |  |  | Cd Min: | 0.00578 | at alpha= | 0 | deg
Mach: | 0.5 |  |  | Cl=0 at alpha= | -1.411 | deg
|  |  |  | @ Cl=0.1, Cd= | 0.0058722
|  |  |  | @ Cl=0.4, Cd= | 0.0062155
|  |  |  | @ Cl=0.6, Cd= | 0.0068085
alpha (deg) | Cl | Cd | Cm | Cl/Cd
-20 | -1.07 | 0.21216 | -0.002 | -5.045
-19.5 | -1.045 | 0.19132 | -0.002 | -5.46
-19 | -1.014 | 0.18754 | -0.003 | -5.407
-18.5 | -0.984 | 0.18547 | -0.003 | -5.308
-18 | -0.955 | 0.1773 | -0.003 | -5.387
-17.5 | -0.929 | 0.16001 | -0.004 | -5.804
-17 | -0.899 | 0.15741 | -0.004 | -5.71
-16.5 | -0.869 | 0.14926 | -0.005 | -5.82
-16 | -0.844 | 0.1312 | -0.005 | -6.435
-15.5 | -0.815 | 0.12467 | -0.006 | -6.536
-15 | -0.784 | 0.12124 | -0.006 | -6.466
-14.5 | -0.763 | 0.10498 | -0.007 | -7.265
-14 | -0.797 | 0.05252 | -0.01 | -15.168
-13.5 | -0.769 | 0.04737 | -0.011 | -16.243
-13 | -0.754 | 0.03602 | -0.012 | -20.943
-12.5 | -0.711 | 0.04141 | -0.012 | -17.18
-12 | -0.699 | 0.02914 | -0.013 | -23.989
-11.5 | -0.658 | 0.0327 | -0.014 | -20.128
-11 | -0.877 | 0.02341 | -0.015 | -37.46
-10.5 | -0.991 | 0.01952 | -0.016 | -50.771
-10 | -1.01 | 0.01698 | -0.017 | -59.492
-9.5 | -0.998 | 0.01538 | -0.018 | -64.884
-9 | -0.968 | 0.01409 | -0.019 | -68.738
-8.5 | -0.928 | 0.013 | -0.02 | -71.402
-8 | -0.879 | 0.01202 | -0.02 | -73.117
-7.5 | -0.825 | 0.01118 | -0.021 | -73.801
-7 | -0.767 | 0.0104 | -0.022 | -73.774
-6.5 | -0.707 | 0.00975 | -0.023 | -72.461
-6 | -0.643 | 0.00918 | -0.024 | -70.123
-5.5 | -0.579 | 0.00798 | -0.025 | -72.529
-5 | -0.516 | 0.00775 | -0.026 | -66.538
-4.5 | -0.445 | 0.00748 | -0.027 | -59.531
-4 | -0.374 | 0.00721 | -0.028 | -51.88
-3.5 | -0.302 | 0.00686 | -0.029 | -44.027
-3 | -0.23 | 0.00662 | -0.029 | -34.733
-2.5 | -0.158 | 0.00632 | -0.03 | -24.985
-2 | -0.086 | 0.00608 | -0.031 | -14.077
-1.5 | -0.013 | 0.006 | -0.032 | -2.19
-1 | 0.06 | 0.0059 | -0.033 | 10.098
-0.5 | 0.132 | 0.00585 | -0.034 | 22.589
0 | 0.205 | 0.00578 | -0.034 | 35.467
0.5 | 0.278 | 0.00583 | -0.035 | 47.603
1 | 0.35 | 0.00601 | -0.036 | 58.294
1.5 | 0.423 | 0.00631 | -0.037 | 66.996
2 | 0.495 | 0.00653 | -0.038 | 75.869
2.5 | 0.564 | 0.00683 | -0.039 | 82.612
3 | 0.631 | 0.00679 | -0.039 | 92.925
3.5 | 0.699 | 0.00773 | -0.04 | 90.414
4 | 0.766 | 0.00834 | -0.04 | 91.789
4.5 | 0.833 | 0.00898 | -0.041 | 92.728
5 | 0.898 | 0.00971 | -0.042 | 92.507
5.5 | 0.964 | 0.01036 | -0.042 | 93.02
6 | 1.027 | 0.01101 | -0.043 | 93.311
6.5 | 1.089 | 0.01167 | -0.044 | 93.258
7 | 1.146 | 0.01307 | -0.044 | 87.679
7.5 | 1.202 | 0.01424 | -0.045 | 84.421
8 | 1.254 | 0.01527 | -0.046 | 82.091
8.5 | 1.299 | 0.01641 | -0.046 | 79.171
9 | 1.338 | 0.01765 | -0.047 | 75.826
9.5 | 1.368 | 0.01905 | -0.047 | 71.793
10 | 1.382 | 0.02082 | -0.048 | 66.405
10.5 | 1.376 | 0.02274 | -0.049 | 60.502
11 | 1.316 | 0.02536 | -0.049 | 51.876
11.5 | 0.859 | 0.03165 | -0.049 | 27.126
12 | 0.887 | 0.03479 | -0.05 | 25.495
12.5 | 0.923 | 0.0332 | -0.05 | 27.791
13 | 0.949 | 0.03807 | -0.051 | 24.913
13.5 | 0.98 | 0.03937 | -0.051 | 24.882
14 | 1.006 | 0.04425 | -0.051 | 22.726
14.5 | 1.005 | 0.06478 | -0.049 | 15.508
15 | 0.953 | 0.11749 | -0.038 | 8.108

## 152. Re 20M Mach 0.50 (2)
BIGFOIL.COM POLAR EXPORT
NACA63-220 a=0.6
NACA63-220 a=0.6 |  |  |  | Cl Max: | 1.4925 | at alpha= | 15.5 | deg
XFOIL ncrit=9 |  |  |  | L/D Max: | 144.376 | at alpha= | 4 | deg
Re: | 20000000 |  |  | Cd Min: | 0.16535 | at alpha= | 20 | deg
Mach: | 0.5 |  |  | Cl=0 at alpha= | -1.4192 | deg
|  |  |  | @ Cl=0.1, Cd= | 0.0043719
|  |  |  | @ Cl=0.4, Cd= | 0.0043725
|  |  |  | @ Cl=0.6, Cd= | 0.0046845
alpha (deg) | Cl | Cd | Cm | Cl/Cd
-14 | -1.249 | 0.04094 | -0.0837 | -30.5081
-13.5 | -1.2605 | 0.03475 | -0.0826 | -36.2734
-13 | -1.2631 | 0.02959 | -0.0802 | -42.6867
-12.5 | -1.2534 | 0.0255 | -0.0769 | -49.1529
-12 | -1.2345 | 0.02214 | -0.0732 | -55.7588
-11.5 | -1.2081 | 0.0193 | -0.0693 | -62.5959
-11 | -1.1771 | 0.01687 | -0.0652 | -69.7747
-10.5 | -1.1413 | 0.01479 | -0.0612 | -77.167
-10 | -1.103 | 0.01305 | -0.057 | -84.5211
-9.5 | -1.0689 | 0.01149 | -0.052 | -93.0287
-9 | -1.0505 | 0.0104 | -0.0435 | -101.0096
-8.5 | -0.9954 | 0.00979 | -0.0395 | -101.6752
-8 | -0.9336 | 0.00923 | -0.0366 | -101.1484
-7.5 | -0.8667 | 0.00878 | -0.0346 | -98.713
-7 | -0.7986 | 0.00833 | -0.033 | -95.8703
-6.5 | -0.7288 | 0.00793 | -0.0319 | -91.9042
-6 | -0.6591 | 0.00751 | -0.0311 | -87.763
-5.5 | -0.5903 | 0.00699 | -0.0305 | -84.4492
-5 | -0.5193 | 0.00662 | -0.0303 | -78.4441
-4.5 | -0.4469 | 0.00628 | -0.0305 | -71.1624
-4 | -0.3748 | 0.00596 | -0.0309 | -62.8859
-3.5 | -0.3037 | 0.00553 | -0.0313 | -54.9186
-3 | -0.2325 | 0.00509 | -0.032 | -45.6778
-2.5 | -0.16 | 0.00479 | -0.0328 | -33.4029
-2 | -0.0863 | 0.00456 | -0.0339 | -18.9254
0 | 0.2109 | 0.00426 | -0.0389 | 49.507
0.5 | 0.2856 | 0.00433 | -0.0403 | 65.9584
1 | 0.3604 | 0.00433 | -0.0416 | 83.2333
1.5 | 0.435 | 0.00441 | -0.0428 | 98.6395
2 | 0.5097 | 0.00447 | -0.044 | 114.0268
2.5 | 0.5835 | 0.00463 | -0.045 | 126.0259
3 | 0.6561 | 0.00487 | -0.0457 | 134.7228
3.5 | 0.7275 | 0.0052 | -0.0461 | 139.9038
4 | 0.7984 | 0.00553 | -0.0464 | 144.3761
5 | 0.9284 | 0.00665 | -0.0447 | 139.609
6 | 1.0302 | 0.00829 | -0.0383 | 124.2702
6.5 | 1.0613 | 0.00894 | -0.0315 | 118.7136
7 | 1.086 | 0.01009 | -0.0247 | 107.6313
7.5 | 1.1167 | 0.01153 | -0.0195 | 96.8517
8 | 1.1395 | 0.01347 | -0.0141 | 84.5954
8.5 | 1.1577 | 0.01584 | -0.0087 | 73.0871
9 | 1.1762 | 0.01837 | -0.0037 | 64.0283
9.5 | 1.2028 | 0.02075 | 0.0002 | 57.9663
10 | 1.2301 | 0.02324 | 0.0039 | 52.9303
10.5 | 1.26 | 0.02581 | 0.0072 | 48.8183
11 | 1.287 | 0.02876 | 0.0103 | 44.7497
11.5 | 1.3136 | 0.03191 | 0.0131 | 41.1658
12 | 1.3407 | 0.03522 | 0.0156 | 38.0664
12.5 | 1.3679 | 0.03868 | 0.0179 | 35.3645
13 | 1.391 | 0.04261 | 0.02 | 32.6449
13.5 | 1.4162 | 0.04658 | 0.0218 | 30.4036
14 | 1.4396 | 0.05089 | 0.0233 | 28.2885
14.5 | 1.4596 | 0.05566 | 0.0245 | 26.2235
15 | 1.4793 | 0.0607 | 0.0253 | 24.3707
15.5 | 1.4925 | 0.06648 | 0.0257 | 22.4504
16 | 1.4914 | 0.07385 | 0.0249 | 20.195
16.5 | 1.4805 | 0.08246 | 0.0229 | 17.9542
17 | 1.4569 | 0.09273 | 0.0192 | 15.7112
17.5 | 1.4263 | 0.10431 | 0.0138 | 13.6737
18 | 1.3984 | 0.11609 | 0.0076 | 12.0458
18.5 | 1.369 | 0.12847 | 0.0001 | 10.6562
19 | 1.3459 | 0.14055 | -0.0075 | 9.576
19.5 | 1.3215 | 0.1529 | -0.0159 | 8.6429
20 | 1.2941 | 0.16535 | -0.0242 | 7.8264