## index
index | Re | Mach | Datasource
1 | 50000 | 0 | JavaFoil+Calcfoil stall+Eppler ext transition
2 | 50000 | 0 | XFOIL ncrit=9
3 | 50000 | 0.1 | JavaFoil+Calcfoil stall+Eppler ext transition
4 | 50000 | 0.1 | XFOIL ncrit=9
5 | 50000 | 0.25 | JavaFoil+Calcfoil stall+Eppler ext transition
6 | 50000 | 0.25 | XFOIL ncrit=9
7 | 50000 | 0.5 | JavaFoil+Calcfoil stall+Eppler ext transition
8 | 50000 | 0.5 | XFOIL ncrit=9
9 | 100000 | 0 | JavaFoil+Calcfoil stall+Eppler ext transition
10 | 100000 | 0 | XFOIL ncrit=9
11 | 100000 | 0.1 | JavaFoil+Calcfoil stall+Eppler ext transition
12 | 100000 | 0.1 | XFOIL ncrit=9
13 | 100000 | 0.25 | JavaFoil+Calcfoil stall+Eppler ext transition
14 | 100000 | 0.25 | XFOIL ncrit=9
15 | 100000 | 0.5 | JavaFoil+Calcfoil stall+Eppler ext transition
16 | 100000 | 0.5 | XFOIL ncrit=9
17 | 250000 | 0 | JavaFoil+Calcfoil stall+Eppler ext transition
18 | 250000 | 0 | XFOIL ncrit=9
19 | 250000 | 0.1 | JavaFoil+Calcfoil stall+Eppler ext transition
20 | 250000 | 0.1 | XFOIL ncrit=9
21 | 250000 | 0.25 | JavaFoil+Calcfoil stall+Eppler ext transition
22 | 250000 | 0.25 | XFOIL ncrit=9
23 | 250000 | 0.5 | JavaFoil+Calcfoil stall+Eppler ext transition
24 | 250000 | 0.5 | XFOIL ncrit=9
25 | 500000 | 0 | JavaFoil+Calcfoil stall+Eppler ext transition
26 | 500000 | 0 | XFOIL ncrit=9
27 | 500000 | 0.1 | JavaFoil+Calcfoil stall+Eppler ext transition
28 | 500000 | 0.1 | XFOIL ncrit=9
29 | 500000 | 0.25 | JavaFoil+Calcfoil stall+Eppler ext transition
30 | 500000 | 0.25 | XFOIL ncrit=9
31 | 500000 | 0.5 | JavaFoil+Calcfoil stall+Eppler ext transition
32 | 500000 | 0.5 | XFOIL ncrit=9
33 | 750000 | 0 | JavaFoil+Calcfoil stall+Eppler ext transition
34 | 750000 | 0 | XFOIL ncrit=9
35 | 750000 | 0.1 | JavaFoil+Calcfoil stall+Eppler ext transition
36 | 750000 | 0.1 | XFOIL ncrit=9
37 | 750000 | 0.25 | JavaFoil+Calcfoil stall+Eppler ext transition
38 | 750000 | 0.25 | XFOIL ncrit=9
39 | 750000 | 0.5 | JavaFoil+Calcfoil stall+Eppler ext transition
40 | 750000 | 0.5 | XFOIL ncrit=9
41 | 1000000 | 0 | JavaFoil+Calcfoil stall+Eppler ext transition
42 | 1000000 | 0 | XFOIL ncrit=9
43 | 1000000 | 0.1 | JavaFoil+Calcfoil stall+Eppler ext transition
44 | 1000000 | 0.1 | XFOIL ncrit=9
45 | 1000000 | 0.25 | JavaFoil+Calcfoil stall+Eppler ext transition
46 | 1000000 | 0.25 | XFOIL ncrit=9
47 | 1000000 | 0.5 | JavaFoil+Calcfoil stall+Eppler ext transition
48 | 1000000 | 0.5 | XFOIL ncrit=9
49 | 2000000 | 0 | JavaFoil+Calcfoil stall+Eppler ext transition
50 | 2000000 | 0 | XFOIL ncrit=9
51 | 2000000 | 0.1 | JavaFoil+Calcfoil stall+Eppler ext transition
52 | 2000000 | 0.1 | XFOIL ncrit=9
53 | 2000000 | 0.25 | JavaFoil+Calcfoil stall+Eppler ext transition
54 | 2000000 | 0.25 | XFOIL ncrit=9
55 | 2000000 | 0.5 | JavaFoil+Calcfoil stall+Eppler ext transition
56 | 2000000 | 0.5 | XFOIL ncrit=9
57 | 3000000 | 0 | JavaFoil+Calcfoil stall+Eppler ext transition
58 | 3000000 | 0 | XFOIL ncrit=9
59 | 3000000 | 0.1 | JavaFoil+Calcfoil stall+Eppler ext transition
60 | 3000000 | 0.1 | XFOIL ncrit=9
61 | 3000000 | 0.25 | JavaFoil+Calcfoil stall+Eppler ext transition
62 | 3000000 | 0.25 | XFOIL ncrit=9
63 | 3000000 | 0.5 | JavaFoil+Calcfoil stall+Eppler ext transition
64 | 3000000 | 0.5 | XFOIL ncrit=9
65 | 4000000 | 0 | JavaFoil+Calcfoil stall+Eppler ext transition
66 | 4000000 | 0 | XFOIL ncrit=9
67 | 4000000 | 0.1 | JavaFoil+Calcfoil stall+Eppler ext transition
68 | 4000000 | 0.1 | XFOIL ncrit=9
69 | 4000000 | 0.25 | JavaFoil+Calcfoil stall+Eppler ext transition
70 | 4000000 | 0.25 | XFOIL ncrit=9
71 | 4000000 | 0.5 | JavaFoil+Calcfoil stall+Eppler ext transition
72 | 4000000 | 0.5 | XFOIL ncrit=9
73 | 5000000 | 0 | JavaFoil+Calcfoil stall+Eppler ext transition
74 | 5000000 | 0 | XFOIL ncrit=9
75 | 5000000 | 0.1 | JavaFoil+Calcfoil stall+Eppler ext transition
76 | 5000000 | 0.1 | XFOIL ncrit=9
77 | 5000000 | 0.25 | JavaFoil+Calcfoil stall+Eppler ext transition
78 | 5000000 | 0.25 | XFOIL ncrit=9
79 | 5000000 | 0.5 | JavaFoil+Calcfoil stall+Eppler ext transition
80 | 5000000 | 0.5 | XFOIL ncrit=9
81 | 6000000 | 0 | JavaFoil+Calcfoil stall+Eppler ext transition
82 | 6000000 | 0 | XFOIL ncrit=9
83 | 6000000 | 0.1 | JavaFoil+Calcfoil stall+Eppler ext transition
84 | 6000000 | 0.1 | XFOIL ncrit=9
85 | 6000000 | 0.25 | JavaFoil+Calcfoil stall+Eppler ext transition
86 | 6000000 | 0.25 | XFOIL ncrit=9
87 | 6000000 | 0.5 | JavaFoil+Calcfoil stall+Eppler ext transition
88 | 6000000 | 0.5 | XFOIL ncrit=9
89 | 7000000 | 0 | JavaFoil+Calcfoil stall+Eppler ext transition
90 | 7000000 | 0 | XFOIL ncrit=9
91 | 7000000 | 0.1 | JavaFoil+Calcfoil stall+Eppler ext transition
92 | 7000000 | 0.1 | XFOIL ncrit=9
93 | 7000000 | 0.25 | JavaFoil+Calcfoil stall+Eppler ext transition
94 | 7000000 | 0.25 | XFOIL ncrit=9
95 | 7000000 | 0.5 | JavaFoil+Calcfoil stall+Eppler ext transition
96 | 7000000 | 0.5 | XFOIL ncrit=9
97 | 8000000 | 0 | JavaFoil+Calcfoil stall+Eppler ext transition
98 | 8000000 | 0 | XFOIL ncrit=9
99 | 8000000 | 0.1 | JavaFoil+Calcfoil stall+Eppler ext transition
100 | 8000000 | 0.1 | XFOIL ncrit=9
101 | 8000000 | 0.25 | JavaFoil+Calcfoil stall+Eppler ext transition
102 | 8000000 | 0.25 | XFOIL ncrit=9
103 | 8000000 | 0.5 | JavaFoil+Calcfoil stall+Eppler ext transition
104 | 8000000 | 0.5 | XFOIL ncrit=9
105 | 10000000 | 0 | JavaFoil+Calcfoil stall+Eppler ext transition
106 | 10000000 | 0 | XFOIL ncrit=9
107 | 10000000 | 0.1 | JavaFoil+Calcfoil stall+Eppler ext transition
108 | 10000000 | 0.1 | XFOIL ncrit=9
109 | 10000000 | 0.25 | JavaFoil+Calcfoil stall+Eppler ext transition
110 | 10000000 | 0.25 | XFOIL ncrit=9
111 | 10000000 | 0.5 | JavaFoil+Calcfoil stall+Eppler ext transition
112 | 10000000 | 0.5 | XFOIL ncrit=9
113 | 12000000 | 0 | JavaFoil+Calcfoil stall+Eppler ext transition
114 | 12000000 | 0 | XFOIL ncrit=9
115 | 12000000 | 0.1 | JavaFoil+Calcfoil stall+Eppler ext transition
116 | 12000000 | 0.1 | XFOIL ncrit=9
117 | 12000000 | 0.25 | JavaFoil+Calcfoil stall+Eppler ext transition
118 | 12000000 | 0.25 | XFOIL ncrit=9
119 | 12000000 | 0.5 | JavaFoil+Calcfoil stall+Eppler ext transition
120 | 12000000 | 0.5 | XFOIL ncrit=9
121 | 14000000 | 0 | JavaFoil+Calcfoil stall+Eppler ext transition
122 | 14000000 | 0 | XFOIL ncrit=9
123 | 14000000 | 0.1 | JavaFoil+Calcfoil stall+Eppler ext transition
124 | 14000000 | 0.1 | XFOIL ncrit=9
125 | 14000000 | 0.25 | JavaFoil+Calcfoil stall+Eppler ext transition
126 | 14000000 | 0.25 | XFOIL ncrit=9
127 | 14000000 | 0.5 | JavaFoil+Calcfoil stall+Eppler ext transition
128 | 14000000 | 0.5 | XFOIL ncrit=9
129 | 16000000 | 0 | JavaFoil+Calcfoil stall+Eppler ext transition
130 | 16000000 | 0 | XFOIL ncrit=9
131 | 16000000 | 0.1 | JavaFoil+Calcfoil stall+Eppler ext transition
132 | 16000000 | 0.1 | XFOIL ncrit=9
133 | 16000000 | 0.25 | JavaFoil+Calcfoil stall+Eppler ext transition
134 | 16000000 | 0.25 | XFOIL ncrit=9
135 | 16000000 | 0.5 | JavaFoil+Calcfoil stall+Eppler ext transition
136 | 16000000 | 0.5 | XFOIL ncrit=9
137 | 18000000 | 0 | JavaFoil+Calcfoil stall+Eppler ext transition
138 | 18000000 | 0 | XFOIL ncrit=9
139 | 18000000 | 0.1 | JavaFoil+Calcfoil stall+Eppler ext transition
140 | 18000000 | 0.1 | XFOIL ncrit=9
141 | 18000000 | 0.25 | JavaFoil+Calcfoil stall+Eppler ext transition
142 | 18000000 | 0.25 | XFOIL ncrit=9
143 | 18000000 | 0.5 | JavaFoil+Calcfoil stall+Eppler ext transition
144 | 18000000 | 0.5 | XFOIL ncrit=9
145 | 20000000 | 0 | JavaFoil+Calcfoil stall+Eppler ext transition
146 | 20000000 | 0 | XFOIL ncrit=9
147 | 20000000 | 0.1 | JavaFoil+Calcfoil stall+Eppler ext transition
148 | 20000000 | 0.1 | XFOIL ncrit=9
149 | 20000000 | 0.25 | JavaFoil+Calcfoil stall+Eppler ext transition
150 | 20000000 | 0.25 | XFOIL ncrit=9
151 | 20000000 | 0.5 | JavaFoil+Calcfoil stall+Eppler ext transition
152 | 20000000 | 0.5 | XFOIL ncrit=9

## 1. Re 50k Mach 0.00 (1)
BIGFOIL.COM POLAR EXPORT
l7769
LISSAMAN 7769 |  |  |  | Cl Max: | 1.417 | at alpha= | 12 | deg
JavaFoil+Calcfoil stall+Eppler ext transition |  |  |  | L/D Max: | 27.072 | at alpha= | 9.5 | deg
Re: | 50000 |  |  | Cd Min: | 0.01562 | at alpha= | -0.5 | deg
Mach: | 0 |  |  | Cl=0 at alpha= | -2.4022 | deg
|  |  |  | @ Cl=0.1, Cd= | 0.036688
|  |  |  | @ Cl=0.4, Cd= | 0.024322
|  |  |  | @ Cl=0.6, Cd= | 0.026975
alpha (deg) | Cl | Cd | Cm | Cl/Cd
-20 | -0.7 | 0.36408 | -0.014 | -1.924
-19.5 | -0.707 | 0.34247 | -0.014 | -2.065
-19 | -0.713 | 0.31467 | -0.014 | -2.267
-18.5 | -0.719 | 0.2986 | -0.014 | -2.407
-18 | -0.723 | 0.28569 | -0.013 | -2.53
-17.5 | -0.726 | 0.25091 | -0.013 | -2.894
-17 | -0.728 | 0.24735 | -0.013 | -2.943
-16.5 | -0.729 | 0.23046 | -0.013 | -3.161
-16 | -0.728 | 0.21977 | -0.013 | -3.311
-15.5 | -0.725 | 0.20722 | -0.012 | -3.499
-15 | -0.721 | 0.18973 | -0.012 | -3.801
-14.5 | -0.715 | 0.18539 | -0.012 | -3.858
-14 | -0.708 | 0.16706 | -0.012 | -4.236
-13.5 | -0.698 | 0.15719 | -0.012 | -4.441
-13 | -0.686 | 0.14777 | -0.012 | -4.645
-12.5 | -0.673 | 0.13959 | -0.011 | -4.819
-12 | -0.657 | 0.13128 | -0.011 | -5.004
-11.5 | -0.639 | 0.12132 | -0.011 | -5.267
-11 | -0.619 | 0.11359 | -0.011 | -5.45
-10.5 | -0.597 | 0.1056 | -0.01 | -5.652
-10 | -0.573 | 0.09925 | -0.01 | -5.769
-9.5 | -0.546 | 0.09072 | -0.01 | -6.022
-9 | -0.518 | 0.08435 | -0.01 | -6.14
-8.5 | -0.488 | 0.07878 | -0.01 | -6.189
-8 | -0.455 | 0.07328 | -0.009 | -6.213
-7.5 | -0.421 | 0.06741 | -0.009 | -6.251
-7 | -0.386 | 0.06261 | -0.009 | -6.161
-6.5 | -0.349 | 0.05887 | -0.009 | -5.92
-6 | -0.31 | 0.05471 | -0.009 | -5.663
-5.5 | -0.27 | 0.05145 | -0.009 | -5.245
-5 | -0.229 | 0.04845 | -0.009 | -4.72
-4.5 | -0.186 | 0.04587 | -0.009 | -4.063
-4 | -0.143 | 0.04356 | -0.009 | -3.288
-3.5 | -0.099 | 0.04169 | -0.009 | -2.38
-3 | -0.054 | 0.04 | -0.009 | -1.363
-2.5 | -0.009 | 0.03864 | -0.009 | -0.238
-2 | 0.037 | 0.03771 | -0.01 | 0.972
-1.5 | 0.083 | 0.03693 | -0.01 | 2.244
-1 | 0.13 | 0.03626 | -0.01 | 3.571
-0.5 | 0.216 | 0.01562 | -0.02 | 13.828
0 | 0.247 | 0.02305 | -0.021 | 10.735
0.5 | 0.3 | 0.02103 | -0.014 | 14.268
1 | 0.352 | 0.02147 | -0.014 | 16.386
1.5 | 0.403 | 0.0245 | -0.021 | 16.469
2 | 0.455 | 0.02515 | -0.021 | 18.099
2.5 | 0.507 | 0.02597 | -0.021 | 19.516
3 | 0.558 | 0.02596 | -0.021 | 21.509
3.5 | 0.606 | 0.02712 | -0.021 | 22.336
4 | 0.657 | 0.02812 | -0.022 | 23.35
4.5 | 0.707 | 0.02963 | -0.022 | 23.875
5 | 0.758 | 0.03093 | -0.022 | 24.521
5.5 | 0.807 | 0.03295 | -0.022 | 24.488
6 | 0.857 | 0.03402 | -0.022 | 25.201
6.5 | 0.907 | 0.03564 | -0.023 | 25.448
7 | 0.953 | 0.03841 | -0.023 | 24.824
7.5 | 1.001 | 0.04044 | -0.023 | 24.756
8 | 1.048 | 0.04255 | -0.023 | 24.632
8.5 | 1.093 | 0.04475 | -0.024 | 24.43
9 | 1.161 | 0.04347 | -0.025 | 26.709
9.5 | 1.215 | 0.04489 | -0.026 | 27.072
10 | 1.258 | 0.04799 | -0.026 | 26.221
10.5 | 1.301 | 0.05095 | -0.027 | 25.53
11 | 1.342 | 0.05486 | -0.027 | 24.459
11.5 | 1.381 | 0.05842 | -0.027 | 23.635
12 | 1.417 | 0.06202 | -0.028 | 22.849
12.5 | 1.309 | 0.09753 | -0.016 | 13.42
13 | 1.332 | 0.10404 | -0.016 | 12.803
13.5 | 1.352 | 0.11006 | -0.016 | 12.282
14 | 1.367 | 0.11861 | -0.016 | 11.525
14.5 | 1.379 | 0.12567 | -0.016 | 10.971
15 | 1.387 | 0.13441 | -0.017 | 10.316
15.5 | 1.39 | 0.14063 | -0.017 | 9.884
16 | 1.39 | 0.15102 | -0.017 | 9.201
16.5 | 1.385 | 0.16157 | -0.017 | 8.57
17 | 1.376 | 0.17116 | -0.017 | 8.039

## 2. Re 50k Mach 0.00 (2)
BIGFOIL.COM POLAR EXPORT
l7769
LISSAMAN 7769 |  |  |  | Cl Max: | 1.0307 | at alpha= | 20 | deg
XFOIL ncrit=9 |  |  |  | L/D Max: | 6.6425 | at alpha= | 6 | deg
Re: | 50000 |  |  | Cd Min: | 0.26414 | at alpha= | -20 | deg
Mach: | 0 |  |  | Cl=0 at alpha= | -2.8673 | deg
|  |  |  | @ Cl=0.1, Cd= | 0.044642
|  |  |  | @ Cl=0.4, Cd= | 0.066391
|  |  |  | @ Cl=0.6, Cd= | 0.092319
alpha (deg) | Cl | Cd | Cm | Cl/Cd
-20 | -0.7599 | 0.26414 | 0.0877 | -2.8769
-19.5 | -0.7349 | 0.25074 | 0.0856 | -2.9309
-19 | -0.7147 | 0.24362 | 0.0823 | -2.9337
-18.5 | -0.6971 | 0.23849 | 0.078 | -2.923
-18 | -0.6917 | 0.24145 | 0.0712 | -2.8648
-17.5 | -0.6612 | 0.22591 | 0.07 | -2.9268
-17 | -0.6411 | 0.21906 | 0.0667 | -2.9266
-16.5 | -0.6264 | 0.21507 | 0.062 | -2.9125
-16 | -0.6197 | 0.21364 | 0.0563 | -2.9007
-15.5 | -0.587 | 0.20008 | 0.0553 | -2.9338
-15 | -0.5698 | 0.19426 | 0.0515 | -2.9332
-14.5 | -0.5696 | 0.19481 | 0.0453 | -2.9239
-14 | -0.5351 | 0.18091 | 0.0439 | -2.9578
-13.5 | -0.516 | 0.17431 | 0.0403 | -2.9602
-13 | -0.5174 | 0.17363 | 0.0338 | -2.9799
-12.5 | -0.4817 | 0.16077 | 0.0314 | -2.9962
-12 | -0.4601 | 0.15383 | 0.0269 | -2.991
-11.5 | -0.4726 | 0.15449 | 0.0181 | -3.0591
-11 | -0.4151 | 0.13879 | 0.0159 | -2.9908
-10.5 | -0.4085 | 0.13505 | 0.0075 | -3.0248
-10 | -0.3679 | 0.12475 | 0.0027 | -2.9491
-9.5 | -0.3739 | 0.12303 | -0.0045 | -3.0391
-9 | -0.3338 | 0.11301 | -0.0045 | -2.9537
-8.5 | -0.3354 | 0.10929 | -0.0107 | -3.0689
-8 | -0.3095 | 0.10273 | -0.0127 | -3.0128
-7.5 | -0.2863 | 0.09629 | -0.0152 | -2.9733
-7 | -0.271 | 0.09097 | -0.0187 | -2.979
-6.5 | -0.2633 | 0.08656 | -0.023 | -3.0418
-6 | -0.24 | 0.08069 | -0.0266 | -2.9743
-5.5 | -0.2202 | 0.07594 | -0.0289 | -2.8997
-5 | -0.1942 | 0.0714 | -0.0291 | -2.7199
-4.5 | -0.1626 | 0.06739 | -0.0226 | -2.4128
-4 | 0.1931 | 0.04592 | -0.0388 | 4.2051
-3.5 | 0.164 | 0.04763 | -0.0304 | 3.4432
-3 | -0.019 | 0.05112 | -0.0662 | -0.37167
-2.5 | 0.0526 | 0.04671 | -0.0737 | 1.1261
-2 | 0.1028 | 0.04452 | -0.0749 | 2.3091
-1.5 | 0.149 | 0.0437 | -0.0768 | 3.4096
-1 | 0.1811 | 0.04373 | -0.078 | 4.1413
-0.5 | 0.2013 | 0.04477 | -0.0782 | 4.4963
0 | 0.2074 | 0.0463 | -0.0766 | 4.4795
1.5 | 0.0109 | 0.04558 | -0.04 | 0.23914
2 | 0.0592 | 0.04667 | -0.0416 | 1.2685
2.5 | 0.1141 | 0.0486 | -0.045 | 2.3477
3 | 0.2306 | 0.05364 | -0.0592 | 4.299
3.5 | 0.3094 | 0.05896 | -0.0656 | 5.2476
4 | 0.3724 | 0.06386 | -0.0688 | 5.8315
4.5 | 0.4182 | 0.06806 | -0.0693 | 6.1446
5 | 0.469 | 0.073 | -0.0705 | 6.4247
5.5 | 0.5144 | 0.0781 | -0.0711 | 6.5864
6 | 0.549 | 0.08265 | -0.0705 | 6.6425
6.5 | 0.5732 | 0.08674 | -0.0693 | 6.6083
7 | 0.5926 | 0.09104 | -0.0681 | 6.5092
7.5 | 0.6276 | 0.09709 | -0.0685 | 6.4641
8 | 0.6439 | 0.10143 | -0.0676 | 6.3482
8.5 | 0.6803 | 0.10836 | -0.0683 | 6.2781
9 | 0.6794 | 0.11222 | -0.0674 | 6.0542
9.5 | 0.7031 | 0.1182 | -0.0678 | 5.9484
10.5 | 0.7541 | 0.13194 | -0.0692 | 5.7155
11 | 0.7649 | 0.13787 | -0.07 | 5.548
11.5 | 0.773 | 0.14359 | -0.0711 | 5.3834
12.5 | 0.7895 | 0.15557 | -0.0743 | 5.0749
13 | 0.8056 | 0.16243 | -0.0761 | 4.9597
13.5 | 0.8283 | 0.16996 | -0.0777 | 4.8735
14 | 0.8546 | 0.17822 | -0.0793 | 4.7952
15 | 0.8849 | 0.19169 | -0.0834 | 4.6163
15.5 | 0.8894 | 0.19655 | -0.0863 | 4.5251
16 | 0.8971 | 0.20169 | -0.0893 | 4.4479
16.5 | 0.9192 | 0.20981 | -0.0911 | 4.3811
17 | 0.9473 | 0.219 | -0.092 | 4.3256
17.5 | 0.9517 | 0.22424 | -0.0961 | 4.2441
18 | 0.9652 | 0.2312 | -0.0995 | 4.1747
18.5 | 0.9845 | 0.23937 | -0.1021 | 4.1129
19 | 0.9978 | 0.24526 | -0.1058 | 4.0683
19.5 | 1.005 | 0.25073 | -0.1109 | 4.0083
20 | 1.0307 | 0.26115 | -0.1127 | 3.9468

## 3. Re 50k Mach 0.10 (1)
BIGFOIL.COM POLAR EXPORT
l7769
LISSAMAN 7769 |  |  |  | Cl Max: | 1.385 | at alpha= | 11.5 | deg
JavaFoil+Calcfoil stall+Eppler ext transition |  |  |  | L/D Max: | 26.808 | at alpha= | 9.5 | deg
Re: | 50000 |  |  | Cd Min: | 0.01577 | at alpha= | -0.5 | deg
Mach: | 0.1 |  |  | Cl=0 at alpha= | -2.4022 | deg
|  |  |  | @ Cl=0.1, Cd= | 0.036717
|  |  |  | @ Cl=0.4, Cd= | 0.021974
|  |  |  | @ Cl=0.6, Cd= | 0.026784
alpha (deg) | Cl | Cd | Cm | Cl/Cd
-20 | -0.656 | 0.38619 | -0.014 | -1.7
-19.5 | -0.666 | 0.36084 | -0.014 | -1.845
-19 | -0.675 | 0.3377 | -0.014 | -1.997
-18.5 | -0.682 | 0.31305 | -0.014 | -2.18
-18 | -0.689 | 0.29748 | -0.013 | -2.317
-17.5 | -0.695 | 0.2881 | -0.013 | -2.412
-17 | -0.699 | 0.256 | -0.013 | -2.732
-16.5 | -0.702 | 0.24255 | -0.013 | -2.896
-16 | -0.704 | 0.23702 | -0.013 | -2.97
-15.5 | -0.704 | 0.22005 | -0.012 | -3.198
-15 | -0.702 | 0.20145 | -0.012 | -3.485
-14.5 | -0.698 | 0.18949 | -0.012 | -3.685
-14 | -0.693 | 0.17554 | -0.012 | -3.947
-13.5 | -0.685 | 0.16037 | -0.012 | -4.273
-13 | -0.676 | 0.1501 | -0.012 | -4.501
-12.5 | -0.664 | 0.146 | -0.011 | -4.545
-12 | -0.649 | 0.1327 | -0.011 | -4.894
-11.5 | -0.633 | 0.12555 | -0.011 | -5.041
-11 | -0.614 | 0.11753 | -0.011 | -5.226
-10.5 | -0.593 | 0.10643 | -0.01 | -5.574
-10 | -0.57 | 0.09918 | -0.01 | -5.747
-9.5 | -0.544 | 0.09291 | -0.01 | -5.86
-9 | -0.517 | 0.08635 | -0.01 | -5.985
-8.5 | -0.487 | 0.08005 | -0.01 | -6.085
-8 | -0.455 | 0.0746 | -0.01 | -6.104
-7.5 | -0.422 | 0.0676 | -0.009 | -6.238
-7 | -0.386 | 0.06348 | -0.009 | -6.086
-6.5 | -0.349 | 0.05896 | -0.009 | -5.923
-6 | -0.311 | 0.05529 | -0.009 | -5.619
-5.5 | -0.271 | 0.05189 | -0.009 | -5.217
-5 | -0.229 | 0.04876 | -0.009 | -4.706
-4.5 | -0.187 | 0.04618 | -0.009 | -4.052
-4 | -0.144 | 0.04376 | -0.009 | -3.287
-3.5 | -0.1 | 0.0418 | -0.009 | -2.384
-3 | -0.055 | 0.0401 | -0.009 | -1.365
-2.5 | -0.009 | 0.03875 | -0.01 | -0.238
-2 | 0.037 | 0.03783 | -0.01 | 0.973
-1.5 | 0.083 | 0.03697 | -0.01 | 2.253
-1 | 0.13 | 0.03627 | -0.01 | 3.588
-0.5 | 0.217 | 0.01577 | -0.021 | 13.762
0 | 0.249 | 0.02318 | -0.021 | 10.72
0.5 | 0.302 | 0.02098 | -0.014 | 14.399
1 | 0.354 | 0.02137 | -0.014 | 16.559
1.5 | 0.405 | 0.02204 | -0.015 | 18.386
2 | 0.457 | 0.02521 | -0.021 | 18.13
2.5 | 0.509 | 0.02601 | -0.021 | 19.567
3 | 0.561 | 0.02606 | -0.021 | 21.538
3.5 | 0.61 | 0.02697 | -0.022 | 22.612
4 | 0.66 | 0.02835 | -0.022 | 23.279
4.5 | 0.711 | 0.02988 | -0.022 | 23.791
5 | 0.762 | 0.03103 | -0.022 | 24.545
5.5 | 0.811 | 0.03322 | -0.022 | 24.404
6 | 0.862 | 0.03433 | -0.022 | 25.094
6.5 | 0.911 | 0.03597 | -0.023 | 25.341
7 | 0.957 | 0.03864 | -0.023 | 24.777
7.5 | 1.005 | 0.04069 | -0.023 | 24.703
8 | 1.052 | 0.04286 | -0.023 | 24.547
8.5 | 1.098 | 0.04524 | -0.024 | 24.273
9 | 1.166 | 0.04381 | -0.025 | 26.619
9.5 | 1.22 | 0.04552 | -0.026 | 26.808
10 | 1.263 | 0.04871 | -0.026 | 25.938
10.5 | 1.306 | 0.05214 | -0.027 | 25.042
11 | 1.346 | 0.05521 | -0.027 | 24.379
11.5 | 1.385 | 0.05887 | -0.027 | 23.522
12 | 1.286 | 0.09014 | -0.016 | 14.264
12.5 | 1.312 | 0.09751 | -0.016 | 13.452
13 | 1.334 | 0.10417 | -0.016 | 12.806
13.5 | 1.353 | 0.11208 | -0.016 | 12.069
14 | 1.367 | 0.11888 | -0.016 | 11.498
14.5 | 1.376 | 0.12774 | -0.016 | 10.774
15 | 1.382 | 0.13463 | -0.017 | 10.262
15.5 | 1.383 | 0.14375 | -0.017 | 9.62
16 | 1.38 | 0.15419 | -0.017 | 8.947
16.5 | 1.372 | 0.16575 | -0.017 | 8.275

## 4. Re 50k Mach 0.10 (2)
BIGFOIL.COM POLAR EXPORT
l7769
LISSAMAN 7769 |  |  |  | Cl Max: | 1.0345 | at alpha= | 20 | deg
XFOIL ncrit=9 |  |  |  | L/D Max: | 6.5977 | at alpha= | 6.5 | deg
Re: | 50000 |  |  | Cd Min: | 0.26239 | at alpha= | 20 | deg
Mach: | 0.1 |  |  | Cl=0 at alpha= | -2.8745 | deg
|  |  |  | @ Cl=0.1, Cd= | 0.045028
|  |  |  | @ Cl=0.4, Cd= | 0.066618
|  |  |  | @ Cl=0.6, Cd= | 0.092705
alpha (deg) | Cl | Cd | Cm | Cl/Cd
-19.5 | -0.737 | 0.25129 | 0.0863 | -2.9329
-19 | -0.7169 | 0.24436 | 0.0829 | -2.9338
-18.5 | -0.6995 | 0.23945 | 0.0784 | -2.9213
-17.5 | -0.6625 | 0.22638 | 0.0706 | -2.9265
-17 | -0.6426 | 0.21968 | 0.0671 | -2.9252
-16.5 | -0.6285 | 0.21614 | 0.0622 | -2.9078
-16 | -0.6161 | 0.21171 | 0.0573 | -2.9101
-15.5 | -0.5877 | 0.20054 | 0.0557 | -2.9306
-15 | -0.5708 | 0.19493 | 0.0517 | -2.9282
-14.5 | -0.5719 | 0.1961 | 0.0453 | -2.9164
-14 | -0.5345 | 0.18118 | 0.0442 | -2.9501
-13.5 | -0.5161 | 0.17484 | 0.0404 | -2.9518
-13 | -0.5193 | 0.17479 | 0.0336 | -2.971
-12.5 | -0.4795 | 0.16088 | 0.0315 | -2.9805
-12 | -0.4595 | 0.15437 | 0.0266 | -2.9766
-11.5 | -0.4659 | 0.15328 | 0.0183 | -3.0395
-11 | -0.4125 | 0.139 | 0.0155 | -2.9676
-10.5 | -0.4092 | 0.13597 | 0.0067 | -3.0095
-10 | -0.3651 | 0.12506 | 0.0026 | -2.9194
-9.5 | -0.3754 | 0.12401 | -0.0049 | -3.0272
-9 | -0.332 | 0.11343 | -0.0045 | -2.9269
-8.5 | -0.3272 | 0.10879 | -0.0099 | -3.0076
-8 | -0.3107 | 0.10354 | -0.0134 | -3.0008
-7.5 | -0.2856 | 0.09685 | -0.0153 | -2.9489
-7 | -0.2706 | 0.09155 | -0.0191 | -2.9558
-6.5 | -0.2669 | 0.08756 | -0.0242 | -3.0482
-6 | -0.2357 | 0.08095 | -0.0261 | -2.9117
-5.5 | -0.2173 | 0.07629 | -0.0282 | -2.8483
-5 | -0.1902 | 0.07166 | -0.0286 | -2.6542
-4.5 | -0.1583 | 0.06764 | -0.0222 | -2.3403
-4 | 0.1953 | 0.04617 | -0.0392 | 4.23
-3.5 | 0.1664 | 0.04789 | -0.0308 | 3.4746
-3 | -0.0174 | 0.05161 | -0.0668 | -0.33714
-2.5 | 0.0519 | 0.04717 | -0.074 | 1.1003
-2 | 0.1013 | 0.04497 | -0.0755 | 2.2526
-1.5 | 0.1473 | 0.04427 | -0.0772 | 3.3273
-1 | 0.1794 | 0.04426 | -0.0783 | 4.0533
-0.5 | 0.1981 | 0.04518 | -0.0784 | 4.3847
0 | 0.1786 | 0.04722 | -0.0745 | 3.7823
2 | 0.0577 | 0.04689 | -0.0418 | 1.2305
2.5 | 0.1161 | 0.04904 | -0.0457 | 2.3675
3.5 | 0.3114 | 0.05934 | -0.0661 | 5.2477
4 | 0.3751 | 0.06434 | -0.0693 | 5.83
4.5 | 0.4197 | 0.06842 | -0.0696 | 6.1342
5 | 0.4725 | 0.07362 | -0.0711 | 6.4181
6.5 | 0.5773 | 0.0875 | -0.0698 | 6.5977
7 | 0.5949 | 0.09158 | -0.0684 | 6.496
7.5 | 0.6186 | 0.09681 | -0.068 | 6.3898
8.5 | 0.6705 | 0.10812 | -0.068 | 6.2014
9 | 0.6803 | 0.11272 | -0.0676 | 6.0353
9.5 | 0.7067 | 0.11895 | -0.068 | 5.9412
10 | 0.736 | 0.12608 | -0.0687 | 5.8376
10.5 | 0.76 | 0.13329 | -0.0696 | 5.7019
11 | 0.7697 | 0.13904 | -0.0703 | 5.5358
11.5 | 0.7773 | 0.14462 | -0.0713 | 5.3748
12 | 0.7809 | 0.15002 | -0.0728 | 5.2053
12.5 | 0.7908 | 0.15619 | -0.0746 | 5.0631
13 | 0.806 | 0.16297 | -0.0765 | 4.9457
13.5 | 0.8276 | 0.17035 | -0.0782 | 4.8582
14 | 0.8536 | 0.17859 | -0.0798 | 4.7797
14.5 | 0.8727 | 0.18591 | -0.0817 | 4.6942
15 | 0.8843 | 0.19206 | -0.084 | 4.6043
15.5 | 0.8893 | 0.19696 | -0.087 | 4.5151
16 | 0.8998 | 0.20248 | -0.0898 | 4.4439
16.5 | 0.9195 | 0.21027 | -0.0919 | 4.3729
17 | 0.9479 | 0.21958 | -0.0928 | 4.3169
17.5 | 0.9532 | 0.22494 | -0.097 | 4.2376
18 | 0.9674 | 0.23202 | -0.1003 | 4.1695
18.5 | 0.9872 | 0.24028 | -0.1029 | 4.1085
19 | 1.0009 | 0.2463 | -0.1066 | 4.0637
19.5 | 1.0084 | 0.25178 | -0.1118 | 4.0051
20 | 1.0345 | 0.26239 | -0.1135 | 3.9426

## 5. Re 50k Mach 0.25 (1)
BIGFOIL.COM POLAR EXPORT
l7769
LISSAMAN 7769 |  |  |  | Cl Max: | 1.404 | at alpha= | 11.5 | deg
JavaFoil+Calcfoil stall+Eppler ext transition |  |  |  | L/D Max: | 25.921 | at alpha= | 9.5 | deg
Re: | 50000 |  |  | Cd Min: | 0.01586 | at alpha= | -0.5 | deg
Mach: | 0.25 |  |  | Cl=0 at alpha= | -2.4043 | deg
|  |  |  | @ Cl=0.1, Cd= | 0.03717
|  |  |  | @ Cl=0.4, Cd= | 0.022283
|  |  |  | @ Cl=0.6, Cd= | 0.02718
alpha (deg) | Cl | Cd | Cm | Cl/Cd
-17.5 | -0.407 | 0.42047 | -0.014 | -0.969
-17 | -0.438 | 0.42228 | -0.013 | -1.036
-16.5 | -0.466 | 0.38089 | -0.013 | -1.222
-16 | -0.491 | 0.33675 | -0.013 | -1.458
-15.5 | -0.514 | 0.31541 | -0.013 | -1.628
-15 | -0.533 | 0.27999 | -0.013 | -1.905
-14.5 | -0.55 | 0.23802 | -0.012 | -2.311
-14 | -0.564 | 0.2344 | -0.012 | -2.404
-13.5 | -0.574 | 0.20778 | -0.012 | -2.762
-13 | -0.581 | 0.18629 | -0.012 | -3.116
-12.5 | -0.584 | 0.1714 | -0.012 | -3.406
-12 | -0.583 | 0.15773 | -0.011 | -3.699
-11.5 | -0.579 | 0.14757 | -0.011 | -3.926
-11 | -0.571 | 0.13107 | -0.01 | -4.36
-10.5 | -0.56 | 0.1173 | -0.01 | -4.775
-10 | -0.545 | 0.11051 | -0.01 | -4.932
-9.5 | -0.527 | 0.10254 | -0.01 | -5.135
-9 | -0.505 | 0.09392 | -0.01 | -5.374
-8.5 | -0.48 | 0.08622 | -0.01 | -5.564
-8 | -0.452 | 0.07729 | -0.01 | -5.846
-7.5 | -0.421 | 0.07137 | -0.01 | -5.9
-7 | -0.388 | 0.06658 | -0.01 | -5.824
-6.5 | -0.352 | 0.06137 | -0.01 | -5.738
-6 | -0.314 | 0.05725 | -0.01 | -5.492
-5.5 | -0.275 | 0.05349 | -0.01 | -5.137
-5 | -0.234 | 0.05002 | -0.01 | -4.669
-4.5 | -0.191 | 0.04718 | -0.01 | -4.045
-4 | -0.147 | 0.04456 | -0.009 | -3.297
-3.5 | -0.102 | 0.04246 | -0.01 | -2.401
-3 | -0.056 | 0.04064 | -0.01 | -1.38
-2.5 | -0.009 | 0.03925 | -0.01 | -0.241
-2 | 0.038 | 0.03822 | -0.01 | 0.988
-1.5 | 0.085 | 0.03739 | -0.01 | 2.286
-1 | 0.134 | 0.03667 | -0.01 | 3.643
-0.5 | 0.223 | 0.01586 | -0.021 | 14.056
0 | 0.255 | 0.02344 | -0.021 | 10.892
0.5 | 0.31 | 0.02147 | -0.014 | 14.425
1 | 0.363 | 0.02192 | -0.015 | 16.56
1.5 | 0.416 | 0.02244 | -0.015 | 18.556
2 | 0.47 | 0.02562 | -0.022 | 18.338
2.5 | 0.522 | 0.02663 | -0.022 | 19.615
3 | 0.575 | 0.02663 | -0.022 | 21.606
3.5 | 0.625 | 0.02773 | -0.022 | 22.551
4 | 0.678 | 0.02891 | -0.022 | 23.448
4.5 | 0.729 | 0.03081 | -0.022 | 23.663
5 | 0.781 | 0.03203 | -0.023 | 24.377
5.5 | 0.832 | 0.03393 | -0.023 | 24.531
6 | 0.882 | 0.03555 | -0.023 | 24.807
6.5 | 0.933 | 0.03739 | -0.023 | 24.943
7 | 0.982 | 0.03956 | -0.023 | 24.837
7.5 | 1.031 | 0.04169 | -0.024 | 24.729
8 | 1.075 | 0.04462 | -0.024 | 24.102
8.5 | 1.122 | 0.04727 | -0.024 | 23.731
9 | 1.193 | 0.0463 | -0.026 | 25.767
9.5 | 1.246 | 0.04808 | -0.027 | 25.921
10 | 1.289 | 0.05177 | -0.027 | 24.891
10.5 | 1.329 | 0.0551 | -0.027 | 24.129
11 | 1.368 | 0.0589 | -0.028 | 23.229
11.5 | 1.404 | 0.06294 | -0.028 | 22.308
12 | 1.304 | 0.09472 | -0.016 | 13.77
12.5 | 1.325 | 0.10092 | -0.016 | 13.128
13 | 1.34 | 0.10891 | -0.016 | 12.303
13.5 | 1.349 | 0.11753 | -0.016 | 11.474
14 | 1.351 | 0.12596 | -0.016 | 10.726
14.5 | 1.346 | 0.13504 | -0.017 | 9.97
15 | 1.335 | 0.14478 | -0.017 | 9.219
15.5 | 1.315 | 0.16052 | -0.017 | 8.195
16 | 1.288 | 0.16881 | -0.017 | 7.628
16.5 | 1.251 | 0.26136 | -0.016 | 4.788

## 6. Re 50k Mach 0.25 (2)
BIGFOIL.COM POLAR EXPORT
l7769
LISSAMAN 7769 |  |  |  | Cl Max: | 1.0568 | at alpha= | 20 | deg
XFOIL ncrit=9 |  |  |  | L/D Max: | 6.3998 | at alpha= | 7 | deg
Re: | 50000 |  |  | Cd Min: | 0.26967 | at alpha= | 20 | deg
Mach: | 0.25 |  |  | Cl=0 at alpha= | 1.5061 | deg
|  |  |  | @ Cl=0.1, Cd= | 0.050146
|  |  |  | @ Cl=0.4, Cd= | 0.068074
|  |  |  | @ Cl=0.6, Cd= | 0.093905
alpha (deg) | Cl | Cd | Cm | Cl/Cd
-20 | -0.7737 | 0.2656 | 0.0929 | -2.913
-19.5 | -0.7499 | 0.25513 | 0.0902 | -2.9393
-19 | -0.7299 | 0.24878 | 0.0861 | -2.9339
-18.5 | -0.7143 | 0.24603 | 0.0806 | -2.9033
-18 | -0.6961 | 0.23951 | 0.0762 | -2.9064
-17.5 | -0.6711 | 0.2295 | 0.0736 | -2.9242
-17 | -0.6517 | 0.22346 | 0.0695 | -2.9164
-16.5 | -0.6422 | 0.22322 | 0.0633 | -2.877
-16 | -0.6145 | 0.21085 | 0.0609 | -2.9144
-15.5 | -0.5921 | 0.20332 | 0.0576 | -2.9122
-15 | -0.5788 | 0.19978 | 0.0525 | -2.8972
-14.5 | -0.5681 | 0.19578 | 0.0472 | -2.9017
-14 | -0.5332 | 0.18309 | 0.0454 | -2.9122
-13.5 | -0.5196 | 0.17883 | 0.0402 | -2.9056
-13 | -0.5115 | 0.17492 | 0.0341 | -2.9242
-12.5 | -0.4705 | 0.16205 | 0.0314 | -2.9034
-12 | -0.4612 | 0.15862 | 0.0244 | -2.9076
-11.5 | -0.4277 | 0.14797 | 0.0193 | -2.8905
-11 | -0.4016 | 0.1407 | 0.0129 | -2.8543
-10.5 | -0.3929 | 0.1364 | 0.0045 | -2.8805
-10 | -0.3579 | 0.12762 | 0.0023 | -2.8044
-9.5 | -0.3455 | 0.12197 | -0.0019 | -2.8327
-9 | -0.3286 | 0.11657 | -0.0056 | -2.8189
-8.5 | -0.3045 | 0.10942 | -0.0084 | -2.7829
-8 | -0.3098 | 0.10672 | -0.0153 | -2.9029
-7.5 | -0.2915 | 0.10104 | -0.0188 | -2.885
-7 | -0.2808 | 0.09607 | -0.0223 | -2.9229
-6.5 | -0.242 | 0.08811 | -0.0233 | -2.7466
-6 | -0.2193 | 0.08294 | -0.0249 | -2.6441
-5.5 | -0.1968 | 0.07798 | -0.0277 | -2.5237
-5 | -0.1766 | 0.07387 | -0.0282 | -2.3907
-4.5 | -0.1452 | 0.06963 | -0.0215 | -2.0853
-4 | 0.2087 | 0.04751 | -0.0418 | 4.3928
-3.5 | 0.1792 | 0.04945 | -0.0339 | 3.6239
-2.5 | 0.0445 | 0.04959 | -0.075 | 0.89736
-2 | 0.0915 | 0.04758 | -0.0779 | 1.9231
-1.5 | 0.1331 | 0.04681 | -0.0793 | 2.8434
-1 | 0.1612 | 0.04677 | -0.0796 | 3.4467
-0.5 | 0.1804 | 0.04765 | -0.0791 | 3.7859
0 | 0.1452 | 0.04979 | -0.0742 | 2.9162
1 | -0.0426 | 0.04728 | -0.0406 | -0.90102
1.5 | -0.0006 | 0.04718 | -0.041 | -0.012717
2 | 0.0489 | 0.04814 | -0.0426 | 1.0158
2.5 | 0.1266 | 0.05119 | -0.0496 | 2.4731
3 | 0.237 | 0.05532 | -0.0621 | 4.2842
3.5 | 0.3126 | 0.06068 | -0.0673 | 5.1516
4 | 0.3718 | 0.06546 | -0.0696 | 5.6798
4.5 | 0.4361 | 0.07142 | -0.0726 | 6.1061
5 | 0.463 | 0.07456 | -0.0705 | 6.2098
5.5 | 0.5028 | 0.07927 | -0.0704 | 6.3429
6 | 0.536 | 0.08393 | -0.0699 | 6.3863
6.5 | 0.563 | 0.08865 | -0.0692 | 6.3508
7 | 0.6106 | 0.09541 | -0.0703 | 6.3997
7.5 | 0.6217 | 0.09913 | -0.0688 | 6.2716
8 | 0.6482 | 0.10514 | -0.0689 | 6.1651
8.5 | 0.6613 | 0.10976 | -0.0684 | 6.025
9 | 0.6988 | 0.11683 | -0.0691 | 5.9813
9.5 | 0.7166 | 0.12315 | -0.0695 | 5.8189
10 | 0.7258 | 0.12867 | -0.07 | 5.6408
10.5 | 0.7375 | 0.13442 | -0.0707 | 5.4865
11 | 0.7611 | 0.14165 | -0.0719 | 5.3731
11.5 | 0.7813 | 0.14852 | -0.0731 | 5.2606
12 | 0.7944 | 0.15444 | -0.0745 | 5.1437
12.5 | 0.801 | 0.15983 | -0.0763 | 5.0116
13 | 0.8114 | 0.16612 | -0.0785 | 4.8844
13.5 | 0.8293 | 0.173 | -0.0806 | 4.7936
14 | 0.8523 | 0.18084 | -0.0826 | 4.713
14.5 | 0.8719 | 0.18819 | -0.0847 | 4.6331
15 | 0.885 | 0.19441 | -0.0873 | 4.5522
15.5 | 0.8952 | 0.19997 | -0.0903 | 4.4767
16 | 0.9262 | 0.20977 | -0.0915 | 4.4153
16.5 | 0.9296 | 0.21393 | -0.0955 | 4.3453
17 | 0.9546 | 0.22311 | -0.0973 | 4.2786
17.5 | 0.9648 | 0.22918 | -0.1013 | 4.2098
18 | 0.9819 | 0.23688 | -0.1046 | 4.1451
18.5 | 1.0035 | 0.24566 | -0.1073 | 4.0849
19 | 1.018 | 0.2518 | -0.1113 | 4.0429
19.5 | 1.0278 | 0.2577 | -0.1165 | 3.9884
20 | 1.0568 | 0.26967 | -0.118 | 3.9189

## 7. Re 50k Mach 0.50 (1)
BIGFOIL.COM POLAR EXPORT
l7769
LISSAMAN 7769 |  |  |  | Cl Max: | 1.33 | at alpha= | 9.5 | deg
JavaFoil+Calcfoil stall+Eppler ext transition |  |  |  | L/D Max: | 24.218 | at alpha= | 8 | deg
Re: | 50000 |  |  | Cd Min: | -99 | at alpha= | -20 | deg
Mach: | 0.5 |  |  | Cl=0 at alpha= | -2.4038 | deg
|  |  |  | @ Cl=0.1, Cd= | 0.039089
|  |  |  | @ Cl=0.4, Cd= | 0.024014
|  |  |  | @ Cl=0.6, Cd= | 0.02944
alpha (deg) | Cl | Cd | Cm | Cl/Cd
-20 | -0.884 | -99 | -0.021 | -99
-19.5 | -0.86 | -99 | -0.021 | -99
-19 | -0.837 | -99 | -0.021 | -99
-18.5 | -0.813 | -99 | -0.02 | -99
-18 | -0.789 | -99 | -0.02 | -99
-17.5 | -0.765 | -99 | -0.019 | -99
-17 | -0.741 | 0.39048 | -0.019 | -1.898
-16.5 | -0.717 | 0.33699 | -0.019 | -2.129
-16 | -0.693 | 0.38447 | -0.018 | -1.802
-15.5 | -0.666 | 0.32803 | -0.017 | -2.031
-15 | -0.641 | 0.31413 | -0.016 | -2.04
-14.5 | -0.617 | 0.29966 | -0.016 | -2.058
-14 | -0.592 | 0.28646 | -0.015 | -2.067
-13.5 | -0.568 | 0.27469 | -0.015 | -2.066
-13 | -0.543 | 0.27933 | -0.014 | -1.944
-12.5 | -0.518 | 0.26594 | -0.014 | -1.949
-12 | -0.493 | 0.2592 | -0.014 | -1.903
-11.5 | -0.468 | 0.29289 | -0.013 | -1.598
-11 | -0.443 | 0.28584 | -0.013 | -1.55
-10.5 | -0.418 | 0.28647 | -0.013 | -1.459
-10 | -0.392 | 0.24982 | -0.011 | -1.568
-9.5 | -0.366 | 0.24702 | -0.011 | -1.483
-9 | -0.341 | 0.19252 | -0.011 | -1.772
-8.5 | -0.316 | 0.16056 | -0.011 | -1.967
-8 | -0.29 | 0.15287 | -0.011 | -1.9
-7.5 | -0.265 | 0.14562 | -0.011 | -1.819
-7 | -0.239 | 0.15615 | -0.01 | -1.532
-6.5 | -0.214 | 0.15437 | -0.01 | -1.383
-6 | -0.188 | 0.15268 | -0.01 | -1.23
-5.5 | -0.253 | 0.0748 | -0.01 | -3.376
-5 | -0.233 | 0.06342 | -0.01 | -3.669
-4.5 | -0.198 | 0.0566 | -0.01 | -3.5
-4 | -0.156 | 0.05079 | -0.01 | -3.078
-3.5 | -0.11 | 0.04724 | -0.011 | -2.333
-3 | -0.061 | 0.04474 | -0.011 | -1.369
-2.5 | -0.01 | 0.04232 | -0.011 | -0.246
-2 | 0.042 | 0.0404 | -0.011 | 1.034
-1.5 | 0.095 | 0.03916 | -0.011 | 2.423
-1 | 0.149 | 0.03839 | -0.011 | 3.872
-0.5 | 0.203 | 0.03782 | -0.011 | 5.364
0 | 0.284 | 0.02504 | -0.023 | 11.337
0.5 | 0.345 | 0.02351 | -0.015 | 14.68
1 | 0.405 | 0.02406 | -0.016 | 16.82
1.5 | 0.464 | 0.02474 | -0.016 | 18.763
2 | 0.523 | 0.02576 | -0.016 | 20.297
2.5 | 0.582 | 0.02915 | -0.024 | 19.97
3 | 0.641 | 0.0301 | -0.024 | 21.312
3.5 | 0.693 | 0.03134 | -0.024 | 22.119
4 | 0.751 | 0.0325 | -0.025 | 23.112
4.5 | 0.809 | 0.03429 | -0.025 | 23.601
5 | 0.864 | 0.03667 | -0.025 | 23.55
5.5 | 0.92 | 0.03851 | -0.025 | 23.888
6 | 0.977 | 0.04092 | -0.025 | 23.867
6.5 | 1.029 | 0.04364 | -0.026 | 23.576
7 | 1.083 | 0.04635 | -0.026 | 23.362
7.5 | 1.132 | 0.04902 | -0.026 | 23.093
8 | 1.205 | 0.04975 | -0.028 | 24.218
8.5 | 1.257 | 0.05449 | -0.029 | 23.063
9 | 1.297 | 0.0591 | -0.029 | 21.941
9.5 | 1.33 | 0.06343 | -0.029 | 20.967
10 | 1.23 | 0.08241 | -0.017 | 14.931
10.5 | 1.246 | 0.0928 | -0.017 | 13.421
11 | 1.246 | 0.10567 | -0.017 | 11.792
11.5 | 1.221 | 0.12364 | -0.016 | 9.875
12 | 1.133 | 0.15859 | -0.016 | 7.143
12.5 | 0.802 | 0.27369 | -0.016 | 2.932
13 | 0.83 | 0.2794 | -0.017 | 2.969
13.5 | 0.857 | 0.45963 | -0.017 | 1.864
14 | 0.884 | 0.29647 | -0.018 | 2.983
14.5 | 0.914 | 0.33777 | -0.02 | 2.707

## 8. Re 50k Mach 0.50 (2)
BIGFOIL.COM POLAR EXPORT
l7769
LISSAMAN 7769 |  |  |  | Cl Max: | 1.1476 | at alpha= | 20 | deg
XFOIL ncrit=9 |  |  |  | L/D Max: | 5.8886 | at alpha= | 6.5 | deg
Re: | 50000 |  |  | Cd Min: | 0.29739 | at alpha= | 20 | deg
Mach: | 0.5 |  |  | Cl=0 at alpha= | 1.6985 | deg
|  |  |  | @ Cl=0.1, Cd= | 0.057854
|  |  |  | @ Cl=0.4, Cd= | 0.074201
|  |  |  | @ Cl=0.6, Cd= | 0.10373
alpha (deg) | Cl | Cd | Cm | Cl/Cd
-20 | -0.8439 | 0.28769 | 0.1119 | -2.9334
-19.5 | -0.8225 | 0.28354 | 0.1054 | -2.9008
-18.5 | -0.771 | 0.26385 | 0.0962 | -2.9221
-18 | -0.7462 | 0.25625 | 0.0911 | -2.912
-17.5 | -0.7272 | 0.2538 | 0.0844 | -2.8652
-17 | -0.7009 | 0.24354 | 0.0796 | -2.878
-16.5 | -0.6709 | 0.23236 | 0.0759 | -2.8873
-16 | -0.6476 | 0.2264 | 0.0701 | -2.8604
-15 | -0.5938 | 0.20923 | 0.0597 | -2.838
-14.5 | -0.5662 | 0.20158 | 0.054 | -2.8088
-14 | -0.558 | 0.20289 | 0.0454 | -2.7503
-13.5 | -0.5079 | 0.18504 | 0.0411 | -2.7448
-13 | -0.4782 | 0.17759 | 0.0337 | -2.6927
-12.5 | -0.4597 | 0.17328 | 0.0249 | -2.6529
-12 | -0.4147 | 0.16137 | 0.019 | -2.5699
-11.5 | -0.4092 | 0.16015 | 0.0122 | -2.5551
-11 | -0.3694 | 0.14832 | 0.01 | -2.4906
-10.5 | -0.3583 | 0.14468 | 0.0045 | -2.4765
-10 | -0.3232 | 0.13506 | 0.0013 | -2.393
-9.5 | -0.3278 | 0.13421 | -0.0053 | -2.4424
-9 | -0.2793 | 0.12261 | -0.0075 | -2.278
-8.5 | -0.2577 | 0.11638 | -0.0121 | -2.2143
-8 | -0.2392 | 0.11099 | -0.0169 | -2.1551
-7.5 | -0.2152 | 0.10503 | -0.0207 | -2.0489
-7 | -0.1878 | 0.09896 | -0.0246 | -1.8977
-6.5 | -0.1678 | 0.09408 | -0.0272 | -1.7836
-6 | -0.1414 | 0.08866 | -0.0313 | -1.5949
-5.5 | -0.1323 | 0.08542 | -0.0332 | -1.5488
-5 | -0.1004 | 0.08048 | -0.0306 | -1.2475
-4.5 | -0.039 | 0.07448 | -0.028 | -0.52363
-4 | 0.273 | 0.05342 | -0.0566 | 5.1104
-3.5 | 0.2423 | 0.05579 | -0.0487 | 4.3431
-3 | 0.0727 | 0.0635 | -0.0286 | 1.1449
-2.5 | -0.0177 | 0.06287 | -0.0732 | -0.28153
-2 | 0.0166 | 0.06026 | -0.0788 | 0.27547
-1.5 | 0.0493 | 0.05852 | -0.0806 | 0.84245
-1 | 0.0484 | 0.05819 | -0.0779 | 0.83176
-0.5 | 0.0706 | 0.05796 | -0.0775 | 1.2181
0.5 | -0.1404 | 0.05486 | -0.0419 | -2.5592
1 | -0.0899 | 0.05353 | -0.0436 | -1.6794
1.5 | -0.0388 | 0.05336 | -0.045 | -0.72714
2.5 | 0.1567 | 0.05969 | -0.0632 | 2.6252
3 | 0.2495 | 0.06357 | -0.0708 | 3.9248
3.5 | 0.3258 | 0.06716 | -0.0741 | 4.8511
4 | 0.381 | 0.07214 | -0.0747 | 5.2814
4.5 | 0.4295 | 0.0774 | -0.075 | 5.5491
5 | 0.4645 | 0.08172 | -0.0739 | 5.684
5.5 | 0.5016 | 0.08675 | -0.0735 | 5.7821
6 | 0.5347 | 0.09203 | -0.0731 | 5.8101
6.5 | 0.5838 | 0.09914 | -0.0741 | 5.8886
7 | 0.5959 | 0.10292 | -0.0726 | 5.7899
7.5 | 0.63 | 0.10968 | -0.0732 | 5.744
8 | 0.6424 | 0.11419 | -0.0726 | 5.6257
8.5 | 0.6802 | 0.12153 | -0.0734 | 5.597
9 | 0.7081 | 0.12881 | -0.0743 | 5.4972
9.5 | 0.7233 | 0.13466 | -0.075 | 5.3713
10 | 0.7445 | 0.14136 | -0.0761 | 5.2667
10.5 | 0.7695 | 0.14867 | -0.0774 | 5.1759
11 | 0.7762 | 0.15339 | -0.0791 | 5.0603
11.5 | 0.7907 | 0.15957 | -0.0811 | 4.9552
12 | 0.8124 | 0.16709 | -0.0835 | 4.8621
12.5 | 0.8424 | 0.17582 | -0.0856 | 4.7913
13 | 0.8637 | 0.18283 | -0.0879 | 4.7241
13.5 | 0.8744 | 0.18824 | -0.0912 | 4.6451
14 | 0.8944 | 0.19554 | -0.0942 | 4.574
14.5 | 0.9157 | 0.2032 | -0.0974 | 4.5064
15 | 0.9426 | 0.21222 | -0.1001 | 4.4416
15.5 | 0.9628 | 0.22063 | -0.1036 | 4.3639
16 | 0.9822 | 0.22777 | -0.1071 | 4.3122
16.5 | 1.0043 | 0.23696 | -0.1107 | 4.2383
17 | 1.0216 | 0.24442 | -0.1152 | 4.1797
17.5 | 1.0424 | 0.25315 | -0.1194 | 4.1177
18 | 1.0673 | 0.26355 | -0.1232 | 4.0497
18.5 | 1.0956 | 0.27552 | -0.1263 | 3.9765
19 | 1.1047 | 0.27946 | -0.1334 | 3.953
19.5 | 1.131 | 0.291 | -0.137 | 3.8866
20 | 1.1476 | 0.29739 | -0.1429 | 3.8589

## 9. Re 100k Mach 0.00 (1)
BIGFOIL.COM POLAR EXPORT
l7769
LISSAMAN 7769 |  |  |  | Cl Max: | 1.496 | at alpha= | 13.5 | deg
JavaFoil+Calcfoil stall+Eppler ext transition |  |  |  | L/D Max: | 33.673 | at alpha= | 9 | deg
Re: | 100000 |  |  | Cd Min: | 0.01247 | at alpha= | -1 | deg
Mach: | 0 |  |  | Cl=0 at alpha= | -2.4022 | deg
|  |  |  | @ Cl=0.1, Cd= | 0.028905
|  |  |  | @ Cl=0.4, Cd= | 0.019504
|  |  |  | @ Cl=0.6, Cd= | 0.021373
alpha (deg) | Cl | Cd | Cm | Cl/Cd
-20 | -0.7 | 0.29886 | -0.014 | -2.344
-19.5 | -0.707 | 0.28478 | -0.014 | -2.484
-19 | -0.713 | 0.26255 | -0.014 | -2.717
-18.5 | -0.719 | 0.24836 | -0.014 | -2.894
-18 | -0.723 | 0.23667 | -0.013 | -3.055
-17.5 | -0.726 | 0.21053 | -0.013 | -3.45
-17 | -0.728 | 0.20672 | -0.013 | -3.522
-16.5 | -0.729 | 0.1947 | -0.013 | -3.742
-16 | -0.728 | 0.18509 | -0.013 | -3.932
-15.5 | -0.725 | 0.17523 | -0.012 | -4.138
-15 | -0.721 | 0.1603 | -0.012 | -4.499
-14.5 | -0.715 | 0.15601 | -0.012 | -4.585
-14 | -0.708 | 0.14228 | -0.012 | -4.973
-13.5 | -0.698 | 0.13375 | -0.012 | -5.219
-13 | -0.686 | 0.12552 | -0.012 | -5.469
-12.5 | -0.673 | 0.11897 | -0.012 | -5.654
-12 | -0.657 | 0.11175 | -0.011 | -5.879
-11.5 | -0.639 | 0.1043 | -0.011 | -6.127
-11 | -0.619 | 0.09766 | -0.011 | -6.339
-10.5 | -0.597 | 0.09102 | -0.011 | -6.558
-10 | -0.573 | 0.08595 | -0.011 | -6.662
-9.5 | -0.546 | 0.08023 | -0.011 | -6.809
-9 | -0.518 | 0.0746 | -0.011 | -6.943
-8.5 | -0.488 | 0.07005 | -0.01 | -6.961
-8 | -0.455 | 0.06523 | -0.01 | -6.981
-7.5 | -0.421 | 0.05998 | -0.01 | -7.026
-7 | -0.386 | 0.05583 | -0.01 | -6.911
-6.5 | -0.349 | 0.05259 | -0.01 | -6.627
-6 | -0.31 | 0.04925 | -0.01 | -6.292
-5.5 | -0.27 | 0.04638 | -0.01 | -5.819
-5 | -0.229 | 0.04376 | -0.01 | -5.226
-4.5 | -0.186 | 0.04139 | -0.009 | -4.504
-4 | -0.143 | 0.03945 | -0.009 | -3.631
-3.5 | -0.099 | 0.03782 | -0.01 | -2.624
-3 | -0.055 | 0.03644 | -0.01 | -1.496
-2.5 | -0.009 | 0.0352 | -0.01 | -0.261
-2 | 0.037 | 0.0344 | -0.01 | 1.066
-1.5 | 0.083 | 0.03364 | -0.01 | 2.465
-1 | 0.159 | 0.01247 | -0.021 | 12.724
-0.5 | 0.216 | 0.01264 | -0.021 | 17.108
0 | 0.25 | 0.01864 | -0.021 | 13.427
0.5 | 0.303 | 0.01876 | -0.021 | 16.164
1 | 0.355 | 0.01914 | -0.021 | 18.576
1.5 | 0.407 | 0.01956 | -0.021 | 20.83
2 | 0.46 | 0.01939 | -0.021 | 23.709
2.5 | 0.512 | 0.0206 | -0.022 | 24.846
3 | 0.564 | 0.02063 | -0.022 | 27.334
3.5 | 0.611 | 0.0216 | -0.022 | 28.307
4 | 0.663 | 0.02246 | -0.022 | 29.527
4.5 | 0.714 | 0.02321 | -0.022 | 30.773
5 | 0.765 | 0.02416 | -0.022 | 31.668
5.5 | 0.814 | 0.02584 | -0.023 | 31.487
6 | 0.864 | 0.02678 | -0.023 | 32.283
6.5 | 0.915 | 0.02803 | -0.023 | 32.635
7 | 0.961 | 0.03024 | -0.023 | 31.796
7.5 | 1.009 | 0.03186 | -0.024 | 31.687
8 | 1.057 | 0.03355 | -0.024 | 31.5
8.5 | 1.103 | 0.03546 | -0.024 | 31.115
9 | 1.171 | 0.03479 | -0.026 | 33.673
9.5 | 1.219 | 0.03912 | -0.026 | 31.17
10 | 1.263 | 0.04201 | -0.026 | 30.071
10.5 | 1.305 | 0.04439 | -0.027 | 29.402
11 | 1.346 | 0.04736 | -0.027 | 28.432
11.5 | 1.386 | 0.05044 | -0.028 | 27.487
12 | 1.424 | 0.05383 | -0.028 | 26.464
12.5 | 1.452 | 0.05761 | -0.028 | 25.204
13 | 1.477 | 0.06109 | -0.029 | 24.169
13.5 | 1.496 | 0.0654 | -0.029 | 22.875
14 | 1.368 | 0.10718 | -0.017 | 12.764
14.5 | 1.38 | 0.1133 | -0.017 | 12.178
15 | 1.388 | 0.12013 | -0.017 | 11.551
15.5 | 1.391 | 0.12728 | -0.017 | 10.932
16 | 1.391 | 0.13621 | -0.018 | 10.214
16.5 | 1.386 | 0.14247 | -0.018 | 9.732
17 | 1.378 | 0.15205 | -0.018 | 9.063
17.5 | 1.365 | 0.16159 | -0.019 | 8.45
18 | 1.35 | 0.17322 | -0.019 | 7.792
18.5 | 1.33 | 0.18437 | -0.019 | 7.216

## 10. Re 100k Mach 0.00 (2)
BIGFOIL.COM POLAR EXPORT
l7769
LISSAMAN 7769 |  |  |  | Cl Max: | 1.382 | at alpha= | 13 | deg
XFOIL ncrit=9 |  |  |  | L/D Max: | 30.5179 | at alpha= | 12.5 | deg
Re: | 100000 |  |  | Cd Min: | 0.25412 | at alpha= | -20 | deg
Mach: | 0 |  |  | Cl=0 at alpha= | -2.393 | deg
|  |  |  | @ Cl=0.1, Cd= | 0.032346
|  |  |  | @ Cl=0.4, Cd= | 0.033645
|  |  |  | @ Cl=0.6, Cd= | 0.052455
alpha (deg) | Cl | Cd | Cm | Cl/Cd
-20 | -0.753 | 0.25412 | 0.0902 | -2.9632
-19.5 | -0.7333 | 0.24723 | 0.087 | -2.9661
-19 | -0.7148 | 0.24115 | 0.0831 | -2.9641
-18.5 | -0.6988 | 0.2365 | 0.0779 | -2.9548
-18 | -0.6806 | 0.22928 | 0.0741 | -2.9684
-17.5 | -0.66 | 0.22224 | 0.0712 | -2.9698
-17 | -0.6418 | 0.21607 | 0.0672 | -2.9703
-16.5 | -0.6323 | 0.21363 | 0.0608 | -2.9598
-16 | -0.6071 | 0.20311 | 0.059 | -2.989
-15.5 | -0.5869 | 0.19636 | 0.0559 | -2.9889
-15 | -0.5722 | 0.19111 | 0.0508 | -2.9941
-14.5 | -0.5684 | 0.18811 | 0.0441 | -3.0216
-14 | -0.5316 | 0.17599 | 0.0432 | -3.0206
-13.5 | -0.5136 | 0.17038 | 0.0391 | -3.0144
-13 | -0.517 | 0.16891 | 0.0321 | -3.0608
-12.5 | -0.4869 | 0.15769 | 0.031 | -3.0877
-12 | -0.4638 | 0.15047 | 0.0289 | -3.0823
-11.5 | -0.4556 | 0.14566 | 0.0236 | -3.1278
-10.5 | -0.4197 | 0.1307 | 0.0176 | -3.2112
-10 | -0.4024 | 0.12448 | 0.0146 | -3.2326
-9.5 | -0.4192 | 0.12271 | 0.006 | -3.4162
-9 | -0.3854 | 0.11233 | 0.0066 | -3.431
-8.5 | -0.3636 | 0.10602 | 0.0054 | -3.4295
-8 | -0.3611 | 0.10133 | 0 | -3.5636
-7.5 | -0.3791 | 0.09657 | -0.0109 | -3.9256
-7 | -0.3338 | 0.08877 | -0.0046 | -3.7603
-6.5 | -0.3365 | 0.08466 | -0.021 | -3.9747
-6 | -0.3064 | 0.07617 | -0.0193 | -4.0226
-5.5 | -0.2765 | 0.07066 | -0.021 | -3.9131
-5 | -0.2425 | 0.06402 | -0.0291 | -3.7879
-4.5 | -0.2012 | 0.05875 | -0.0344 | -3.4247
-3.5 | -0.1104 | 0.04974 | -0.0396 | -2.2195
-3 | -0.0631 | 0.04545 | -0.0412 | -1.3883
-2.5 | -0.0181 | 0.04225 | -0.0413 | -0.4284
-2 | 0.0665 | 0.03277 | -0.0447 | 2.0293
-1.5 | 0.1234 | 0.03205 | -0.0462 | 3.8502
-1 | 0.1783 | 0.03112 | -0.0466 | 5.7294
-0.5 | 0.2296 | 0.03065 | -0.0457 | 7.491
0 | 0.2837 | 0.03155 | -0.0487 | 8.9921
0.5 | 0.3349 | 0.0326 | -0.0506 | 10.273
1 | 0.3837 | 0.03382 | -0.0519 | 11.3454
1.5 | 0.4544 | 0.03306 | -0.0541 | 13.7447
2 | 0.4951 | 0.03722 | -0.0587 | 13.302
2.5 | 0.5273 | 0.0414 | -0.0617 | 12.7367
3 | 0.5414 | 0.04748 | -0.0659 | 11.4027
3.5 | 0.5685 | 0.05124 | -0.0654 | 11.0948
4 | 0.6035 | 0.05259 | -0.0626 | 11.4756
4.5 | 0.6546 | 0.05308 | -0.0591 | 12.3323
5 | 0.726 | 0.05211 | -0.0544 | 13.9321
5.5 | 0.7446 | 0.0558 | -0.0544 | 13.3441
6 | 0.7769 | 0.05805 | -0.053 | 13.3833
6.5 | 0.8155 | 0.05959 | -0.051 | 13.6852
7 | 0.8591 | 0.06045 | -0.0487 | 14.2117
7.5 | 0.8315 | 0.0667 | -0.0483 | 12.4663
8.5 | 0.9075 | 0.06887 | -0.0442 | 13.177
9.5 | 0.9765 | 0.0712 | -0.0406 | 13.7149
11 | 1.155 | 0.06255 | -0.0306 | 18.4652
11.5 | 1.1889 | 0.06264 | -0.0287 | 18.9799
12 | 1.2137 | 0.06421 | -0.0274 | 18.902
12.5 | 1.3788 | 0.04518 | -0.0182 | 30.5179
13 | 1.382 | 0.04941 | -0.0176 | 27.97
13.5 | 1.379 | 0.05446 | -0.0176 | 25.3213
14 | 1.3626 | 0.06149 | -0.0189 | 22.1597
14.5 | 1.341 | 0.06933 | -0.021 | 19.3423
15 | 1.312 | 0.07929 | -0.0245 | 16.5469
15.5 | 1.2875 | 0.08921 | -0.0277 | 14.4322
16 | 1.2768 | 0.09777 | -0.0301 | 13.0592
16.5 | 1.278 | 0.1045 | -0.0316 | 12.2297
17 | 1.2879 | 0.10997 | -0.0321 | 11.7114
17.5 | 1.3117 | 0.11287 | -0.0309 | 11.6213
18 | 1.2918 | 0.12457 | -0.0364 | 10.3701

## 11. Re 100k Mach 0.10 (1)
BIGFOIL.COM POLAR EXPORT
l7769
LISSAMAN 7769 |  |  |  | Cl Max: | 1.507 | at alpha= | 14 | deg
JavaFoil+Calcfoil stall+Eppler ext transition |  |  |  | L/D Max: | 33.724 | at alpha= | 9 | deg
Re: | 100000 |  |  | Cd Min: | 0.01247 | at alpha= | -1 | deg
Mach: | 0.1 |  |  | Cl=0 at alpha= | -2.4022 | deg
|  |  |  | @ Cl=0.1, Cd= | 0.02892
|  |  |  | @ Cl=0.4, Cd= | 0.019517
|  |  |  | @ Cl=0.6, Cd= | 0.021182
alpha (deg) | Cl | Cd | Cm | Cl/Cd
-20 | -0.656 | 0.31741 | -0.014 | -2.068
-19.5 | -0.666 | 0.29769 | -0.014 | -2.237
-19 | -0.675 | 0.27961 | -0.014 | -2.413
-18.5 | -0.682 | 0.26023 | -0.014 | -2.622
-18 | -0.689 | 0.24639 | -0.014 | -2.797
-17.5 | -0.695 | 0.23046 | -0.013 | -3.015
-17 | -0.699 | 0.21387 | -0.013 | -3.27
-16.5 | -0.702 | 0.20207 | -0.013 | -3.476
-16 | -0.704 | 0.19015 | -0.013 | -3.701
-15.5 | -0.704 | 0.17908 | -0.012 | -3.93
-15 | -0.702 | 0.16407 | -0.012 | -4.279
-14.5 | -0.698 | 0.15949 | -0.012 | -4.379
-14 | -0.693 | 0.14475 | -0.012 | -4.787
-13.5 | -0.685 | 0.1364 | -0.012 | -5.024
-13 | -0.676 | 0.12758 | -0.012 | -5.295
-12.5 | -0.664 | 0.12361 | -0.012 | -5.368
-12 | -0.649 | 0.11553 | -0.011 | -5.621
-11.5 | -0.633 | 0.10743 | -0.011 | -5.892
-11 | -0.614 | 0.10048 | -0.011 | -6.114
-10.5 | -0.593 | 0.09345 | -0.011 | -6.349
-10 | -0.57 | 0.087 | -0.011 | -6.552
-9.5 | -0.544 | 0.08067 | -0.011 | -6.75
-9 | -0.517 | 0.07511 | -0.011 | -6.881
-8.5 | -0.487 | 0.07071 | -0.01 | -6.889
-8 | -0.455 | 0.06547 | -0.01 | -6.955
-7.5 | -0.422 | 0.06019 | -0.01 | -7.007
-7 | -0.386 | 0.05646 | -0.01 | -6.843
-6.5 | -0.349 | 0.0527 | -0.01 | -6.627
-6 | -0.311 | 0.04942 | -0.01 | -6.287
-5.5 | -0.271 | 0.04649 | -0.01 | -5.823
-5 | -0.229 | 0.04401 | -0.01 | -5.215
-4.5 | -0.187 | 0.04169 | -0.01 | -4.489
-4 | -0.144 | 0.0395 | -0.009 | -3.641
-3.5 | -0.1 | 0.03785 | -0.01 | -2.633
-3 | -0.055 | 0.03645 | -0.01 | -1.502
-2.5 | -0.009 | 0.0353 | -0.01 | -0.261
-2 | 0.037 | 0.03445 | -0.01 | 1.069
-1.5 | 0.083 | 0.03366 | -0.01 | 2.475
-1 | 0.159 | 0.01247 | -0.021 | 12.792
-0.5 | 0.217 | 0.01273 | -0.021 | 17.06
0 | 0.251 | 0.01872 | -0.021 | 13.423
0.5 | 0.306 | 0.01852 | -0.021 | 16.503
1 | 0.358 | 0.01899 | -0.021 | 18.838
1.5 | 0.409 | 0.01963 | -0.021 | 20.861
2 | 0.462 | 0.01946 | -0.022 | 23.739
2.5 | 0.514 | 0.02079 | -0.022 | 24.741
3 | 0.567 | 0.02069 | -0.022 | 27.391
3.5 | 0.616 | 0.02142 | -0.022 | 28.75
4 | 0.666 | 0.02257 | -0.022 | 29.503
4.5 | 0.717 | 0.02332 | -0.022 | 30.761
5 | 0.768 | 0.02427 | -0.022 | 31.657
5.5 | 0.817 | 0.02606 | -0.023 | 31.367
6 | 0.869 | 0.02704 | -0.023 | 32.126
6.5 | 0.919 | 0.02831 | -0.023 | 32.465
7 | 0.966 | 0.03056 | -0.023 | 31.616
7.5 | 1.014 | 0.0322 | -0.024 | 31.497
8 | 1.062 | 0.03396 | -0.024 | 31.261
8.5 | 1.107 | 0.03571 | -0.024 | 31.011
9 | 1.176 | 0.03486 | -0.026 | 33.724
9.5 | 1.224 | 0.03943 | -0.026 | 31.036
10 | 1.268 | 0.04229 | -0.027 | 29.98
10.5 | 1.31 | 0.04497 | -0.027 | 29.136
11 | 1.351 | 0.04823 | -0.027 | 28.022
11.5 | 1.39 | 0.05094 | -0.028 | 27.295
12 | 1.428 | 0.05432 | -0.028 | 26.291
12.5 | 1.455 | 0.05827 | -0.028 | 24.967
13 | 1.478 | 0.06196 | -0.029 | 23.858
13.5 | 1.495 | 0.06586 | -0.029 | 22.707
14 | 1.507 | 0.07077 | -0.03 | 21.298
14.5 | 1.377 | 0.11337 | -0.017 | 12.147
15 | 1.383 | 0.12116 | -0.017 | 11.413
15.5 | 1.384 | 0.12924 | -0.017 | 10.711
16 | 1.381 | 0.13848 | -0.018 | 9.975
16.5 | 1.373 | 0.14493 | -0.018 | 9.475
17 | 1.361 | 0.15339 | -0.018 | 8.872
17.5 | 1.345 | 0.16662 | -0.019 | 8.072
18 | 1.325 | 0.17599 | -0.019 | 7.528
18.5 | 1.301 | 0.18168 | -0.019 | 7.16
19 | 1.274 | 0.1936 | -0.019 | 6.581

## 12. Re 100k Mach 0.10 (2)
BIGFOIL.COM POLAR EXPORT
l7769
LISSAMAN 7769 |  |  |  | Cl Max: | 1.3832 | at alpha= | 12.5 | deg
XFOIL ncrit=9 |  |  |  | L/D Max: | 30.3466 | at alpha= | 12.5 | deg
Re: | 100000 |  |  | Cd Min: | 0.25479 | at alpha= | -20 | deg
Mach: | 0.1 |  |  | Cl=0 at alpha= | -2.4849 | deg
|  |  |  | @ Cl=0.1, Cd= | 0.032714
|  |  |  | @ Cl=0.4, Cd= | 0.03404
|  |  |  | @ Cl=0.6, Cd= | 0.056276
alpha (deg) | Cl | Cd | Cm | Cl/Cd
-20 | -0.7554 | 0.25479 | 0.091 | -2.9648
-19.5 | -0.7357 | 0.24802 | 0.0877 | -2.9663
-19 | -0.717 | 0.2419 | 0.0837 | -2.964
-18.5 | -0.7013 | 0.23749 | 0.0783 | -2.953
-18 | -0.6821 | 0.22981 | 0.0748 | -2.9681
-17.5 | -0.6617 | 0.22287 | 0.0717 | -2.969
-17 | -0.6433 | 0.21671 | 0.0677 | -2.9685
-16.5 | -0.6345 | 0.21466 | 0.061 | -2.9558
-16 | -0.6078 | 0.20358 | 0.0595 | -2.9856
-15.5 | -0.5876 | 0.19686 | 0.0562 | -2.9849
-15 | -0.5734 | 0.1919 | 0.0509 | -2.988
-14.5 | -0.5641 | 0.18708 | 0.045 | -3.0153
-14 | -0.5311 | 0.17637 | 0.0434 | -3.0113
-13.5 | -0.5141 | 0.17102 | 0.0395 | -3.0061
-13 | -0.5185 | 0.16988 | 0.0321 | -3.0522
-12.5 | -0.4853 | 0.15798 | 0.0314 | -3.0719
-12 | -0.463 | 0.1509 | 0.0291 | -3.0683
-11.5 | -0.4566 | 0.1465 | 0.0235 | -3.1167
-11 | -0.4621 | 0.14257 | 0.0163 | -3.2412
-10.5 | -0.4177 | 0.13107 | 0.0179 | -3.1868
-10 | -0.4012 | 0.12493 | 0.0148 | -3.2114
-9.5 | -0.42 | 0.12353 | 0.0059 | -3.4
-9 | -0.3819 | 0.11262 | 0.007 | -3.391
-8.5 | -0.3615 | 0.10645 | 0.0056 | -3.396
-8 | -0.3619 | 0.10208 | -0.0006 | -3.5453
-7.5 | -0.3732 | 0.09667 | -0.009 | -3.8606
-7 | -0.3297 | 0.08915 | -0.0043 | -3.6983
-6.5 | -0.3364 | 0.08545 | -0.0218 | -3.9368
-6 | -0.3046 | 0.07673 | -0.0186 | -3.9698
-5.5 | -0.2755 | 0.07122 | -0.0206 | -3.8683
-5 | -0.2418 | 0.06454 | -0.029 | -3.7465
-4.5 | -0.2011 | 0.05925 | -0.0343 | -3.3941
-4 | -0.158 | 0.05479 | -0.037 | -2.8837
-3.5 | -0.11 | 0.05019 | -0.0399 | -2.1917
-3 | -0.0437 | 0.04167 | -0.0442 | -1.0487
-2.5 | -0.0021 | 0.0408 | -0.0439 | -0.051471
-2 | 0.0674 | 0.03317 | -0.0454 | 2.032
-1.5 | 0.1239 | 0.03238 | -0.0468 | 3.8264
-1 | 0.1792 | 0.03144 | -0.047 | 5.6997
-0.5 | 0.2309 | 0.03098 | -0.0464 | 7.4532
0 | 0.2853 | 0.03201 | -0.0495 | 8.9128
0.5 | 0.336 | 0.03294 | -0.0513 | 10.2004
1 | 0.3849 | 0.03413 | -0.0523 | 11.2775
1.5 | 0.4552 | 0.03371 | -0.0554 | 13.5034
2 | 0.4947 | 0.03782 | -0.0596 | 13.0804
2.5 | 0.5258 | 0.04197 | -0.0623 | 12.528
3 | 0.5377 | 0.04912 | -0.0674 | 10.9467
3.5 | 0.5065 | 0.05541 | -0.0677 | 9.1409
4 | 0.5544 | 0.05843 | -0.0667 | 9.4883
4.5 | 0.6446 | 0.05417 | -0.0597 | 11.8996
5 | 0.618 | 0.06188 | -0.0605 | 9.9871
5.5 | 0.7001 | 0.05912 | -0.0557 | 11.842
6 | 0.7287 | 0.06152 | -0.0538 | 11.8449
6.5 | 0.7614 | 0.06362 | -0.0519 | 11.9679
7 | 0.7965 | 0.06547 | -0.0501 | 12.1659
8 | 0.8752 | 0.06781 | -0.046 | 12.9067
8.5 | 0.9132 | 0.06879 | -0.0439 | 13.2752
9 | 0.9483 | 0.06999 | -0.042 | 13.5491
9.5 | 0.9832 | 0.07097 | -0.0402 | 13.8537
10 | 1.0178 | 0.07187 | -0.0383 | 14.1617
12 | 1.2756 | 0.05601 | -0.0235 | 22.7745
12.5 | 1.3832 | 0.04558 | -0.0172 | 30.3466
13 | 1.371 | 0.05182 | -0.0177 | 26.457
13.5 | 1.3731 | 0.05628 | -0.0174 | 24.3977
14 | 1.3507 | 0.0642 | -0.0194 | 21.0389
14.5 | 1.3307 | 0.07201 | -0.0215 | 18.4794
15 | 1.3022 | 0.08211 | -0.0251 | 15.8592
15.5 | 1.2787 | 0.09218 | -0.0284 | 13.8718
16 | 1.2719 | 0.10013 | -0.0305 | 12.7025
16.5 | 1.2732 | 0.107 | -0.0322 | 11.8991
17 | 1.2799 | 0.1132 | -0.0332 | 11.3065
17.5 | 1.303 | 0.11634 | -0.0321 | 11.1999

## 13. Re 100k Mach 0.25 (1)
BIGFOIL.COM POLAR EXPORT
l7769
LISSAMAN 7769 |  |  |  | Cl Max: | 1.48 | at alpha= | 13 | deg
JavaFoil+Calcfoil stall+Eppler ext transition |  |  |  | L/D Max: | 32.776 | at alpha= | 9 | deg
Re: | 100000 |  |  | Cd Min: | 0.01264 | at alpha= | -1 | deg
Mach: | 0.25 |  |  | Cl=0 at alpha= | -2.4043 | deg
|  |  |  | @ Cl=0.1, Cd= | 0.030133
|  |  |  | @ Cl=0.4, Cd= | 0.019768
|  |  |  | @ Cl=0.6, Cd= | 0.021576
alpha (deg) | Cl | Cd | Cm | Cl/Cd
-17.5 | -0.407 | 0.33567 | -0.014 | -1.214
-17 | -0.438 | 0.32886 | -0.014 | -1.331
-16.5 | -0.466 | 0.29477 | -0.013 | -1.58
-16 | -0.491 | 0.27733 | -0.013 | -1.77
-15.5 | -0.514 | 0.24963 | -0.013 | -2.057
-15 | -0.533 | 0.22516 | -0.013 | -2.368
-14.5 | -0.55 | 0.19438 | -0.013 | -2.83
-14 | -0.564 | 0.18398 | -0.012 | -3.063
-13.5 | -0.574 | 0.1729 | -0.012 | -3.319
-13 | -0.581 | 0.15578 | -0.012 | -3.727
-12.5 | -0.584 | 0.14318 | -0.012 | -4.078
-12 | -0.583 | 0.13159 | -0.012 | -4.434
-11.5 | -0.579 | 0.12021 | -0.011 | -4.819
-11 | -0.572 | 0.11107 | -0.011 | -5.145
-10.5 | -0.56 | 0.10026 | -0.011 | -5.587
-10 | -0.545 | 0.09392 | -0.011 | -5.804
-9.5 | -0.527 | 0.08774 | -0.011 | -6.002
-9 | -0.505 | 0.08065 | -0.011 | -6.258
-8.5 | -0.48 | 0.07426 | -0.011 | -6.461
-8 | -0.452 | 0.06798 | -0.01 | -6.647
-7.5 | -0.421 | 0.06309 | -0.01 | -6.675
-7 | -0.388 | 0.05882 | -0.01 | -6.594
-6.5 | -0.352 | 0.05452 | -0.01 | -6.46
-6 | -0.314 | 0.05086 | -0.01 | -6.182
-5.5 | -0.275 | 0.04764 | -0.01 | -5.769
-5 | -0.234 | 0.04494 | -0.01 | -5.198
-4.5 | -0.191 | 0.0424 | -0.01 | -4.503
-4 | -0.147 | 0.04011 | -0.01 | -3.664
-3.5 | -0.102 | 0.03836 | -0.01 | -2.658
-3 | -0.056 | 0.03685 | -0.01 | -1.522
-2.5 | -0.009 | 0.03566 | -0.01 | -0.265
-2 | 0.038 | 0.03474 | -0.01 | 1.088
-1.5 | 0.086 | 0.03396 | -0.01 | 2.518
-1 | 0.164 | 0.01264 | -0.022 | 12.948
-0.5 | 0.223 | 0.01283 | -0.021 | 17.381
0 | 0.258 | 0.01895 | -0.022 | 13.61
0.5 | 0.313 | 0.0191 | -0.022 | 16.382
1 | 0.367 | 0.0195 | -0.022 | 18.814
1.5 | 0.42 | 0.01993 | -0.022 | 21.099
2 | 0.474 | 0.0201 | -0.022 | 23.595
2.5 | 0.527 | 0.02133 | -0.022 | 24.726
3 | 0.581 | 0.02128 | -0.022 | 27.309
3.5 | 0.631 | 0.02206 | -0.023 | 28.609
4 | 0.684 | 0.02301 | -0.023 | 29.721
4.5 | 0.735 | 0.02413 | -0.023 | 30.464
5 | 0.787 | 0.02513 | -0.023 | 31.334
5.5 | 0.839 | 0.02664 | -0.023 | 31.509
6 | 0.889 | 0.02794 | -0.023 | 31.829
6.5 | 0.941 | 0.02939 | -0.024 | 32.003
7 | 0.991 | 0.03129 | -0.024 | 31.684
7.5 | 1.04 | 0.03302 | -0.024 | 31.508
8 | 1.085 | 0.03549 | -0.024 | 30.578
8.5 | 1.131 | 0.03765 | -0.025 | 30.046
9 | 1.202 | 0.03667 | -0.026 | 32.776
9.5 | 1.25 | 0.04169 | -0.027 | 29.976
10 | 1.293 | 0.04491 | -0.027 | 28.792
10.5 | 1.335 | 0.04806 | -0.028 | 27.774
11 | 1.374 | 0.05121 | -0.028 | 26.826
11.5 | 1.411 | 0.05438 | -0.028 | 25.938
12 | 1.446 | 0.05927 | -0.029 | 24.391
12.5 | 1.466 | 0.06243 | -0.029 | 23.475
13 | 1.48 | 0.0673 | -0.029 | 21.993
13.5 | 1.349 | 0.10494 | -0.017 | 12.858
14 | 1.352 | 0.1121 | -0.017 | 12.058
14.5 | 1.347 | 0.12223 | -0.017 | 11.024
15 | 1.336 | 0.1308 | -0.017 | 10.215
15.5 | 1.317 | 0.13888 | -0.018 | 9.482
16 | 1.289 | 0.14842 | -0.018 | 8.688
16.5 | 1.252 | 0.21542 | -0.016 | 5.81
17 | 1.212 | 0.17359 | -0.018 | 6.979
17.5 | 1.162 | 0.19302 | -0.018 | 6.018
18 | 1.105 | 0.19931 | -0.018 | 5.544

## 14. Re 100k Mach 0.25 (2)
BIGFOIL.COM POLAR EXPORT
l7769
LISSAMAN 7769 |  |  |  | Cl Max: | 0.9576 | at alpha= | 9.5 | deg
XFOIL ncrit=9 |  |  |  | L/D Max: | 12.3769 | at alpha= | 9.5 | deg
Re: | 100000 |  |  | Cd Min: | 0.2591 | at alpha= | -20 | deg
Mach: | 0.25 |  |  | Cl=0 at alpha= | -2.6058 | deg
|  |  |  | @ Cl=0.1, Cd= | 0.034801
|  |  |  | @ Cl=0.4, Cd= | 0.036081
|  |  |  | @ Cl=0.6, Cd= | 0.055903
alpha (deg) | Cl | Cd | Cm | Cl/Cd
-20 | -0.7697 | 0.2591 | 0.0953 | -2.9707
-19.5 | -0.7496 | 0.25252 | 0.0914 | -2.9685
-19 | -0.7302 | 0.24629 | 0.087 | -2.9648
-18.5 | -0.7161 | 0.24358 | 0.0805 | -2.9399
-18 | -0.6918 | 0.23315 | 0.0783 | -2.9672
-17.5 | -0.6712 | 0.22645 | 0.0746 | -2.964
-17 | -0.6529 | 0.22067 | 0.0698 | -2.9587
-16 | -0.6127 | 0.20638 | 0.062 | -2.9688
-15.5 | -0.5922 | 0.19974 | 0.058 | -2.9649
-15 | -0.582 | 0.19688 | 0.0512 | -2.9561
-14.5 | -0.5556 | 0.18657 | 0.0478 | -2.978
-14 | -0.5316 | 0.17971 | 0.0449 | -2.9581
-13.5 | -0.5178 | 0.17474 | 0.0405 | -2.9633
-13 | -0.5267 | 0.17508 | 0.0323 | -3.0083
-12.5 | -0.4796 | 0.15996 | 0.0335 | -2.9982
-12 | -0.4599 | 0.15334 | 0.0302 | -2.9992
-11.5 | -0.4632 | 0.15129 | 0.0227 | -3.0617
-11 | -0.4351 | 0.14084 | 0.0209 | -3.0893
-10.5 | -0.4091 | 0.13314 | 0.0191 | -3.0727
-10 | -0.3981 | 0.12786 | 0.015 | -3.1136
-9.5 | -0.4225 | 0.12765 | 0.0049 | -3.3098
-9 | -0.3675 | 0.1145 | 0.009 | -3.2096
-8.5 | -0.3503 | 0.10852 | 0.006 | -3.228
-8 | -0.3676 | 0.10636 | -0.0034 | -3.4562
-7.5 | -0.3324 | 0.09688 | -0.002 | -3.431
-7 | -0.3114 | 0.09107 | -0.0042 | -3.4193
-6 | -0.2934 | 0.07959 | -0.0147 | -3.6864
-5.5 | -0.2661 | 0.0739 | -0.0204 | -3.6008
-5 | -0.2372 | 0.06729 | -0.0274 | -3.525
-4.5 | -0.2006 | 0.06196 | -0.0335 | -3.2376
-3.5 | -0.1116 | 0.052 | -0.0392 | -2.1462
-3 | -0.0421 | 0.0445 | -0.0456 | -0.94607
-2.5 | 0.0113 | 0.03835 | -0.047 | 0.29465
-2 | 0.0709 | 0.03551 | -0.0486 | 1.9966
-1.5 | 0.1263 | 0.03416 | -0.0496 | 3.6973
-1 | 0.1812 | 0.0329 | -0.0486 | 5.5076
-0.5 | 0.2382 | 0.03318 | -0.0512 | 7.179
0 | 0.2911 | 0.03394 | -0.0534 | 8.5769
0.5 | 0.3413 | 0.03485 | -0.0544 | 9.7934
1 | 0.3913 | 0.03543 | -0.0527 | 11.0443
1.5 | 0.4322 | 0.03849 | -0.0574 | 11.2289
2 | 0.4888 | 0.04087 | -0.0638 | 11.9599
2.5 | 0.5156 | 0.04489 | -0.0652 | 11.4859
3 | 0.5364 | 0.04909 | -0.0658 | 10.9269
3.5 | 0.5544 | 0.0528 | -0.0647 | 10.5
4 | 0.5787 | 0.05625 | -0.0633 | 10.288
4.5 | 0.6586 | 0.05495 | -0.0591 | 11.9854
5 | 0.6873 | 0.05764 | -0.0574 | 11.924
5.5 | 0.7238 | 0.05966 | -0.0552 | 12.1321
6 | 0.7583 | 0.06177 | -0.0531 | 12.2762
6.5 | 0.7543 | 0.06626 | -0.0519 | 11.3839
7 | 0.7788 | 0.0691 | -0.0504 | 11.2706
7.5 | 0.8135 | 0.07111 | -0.0487 | 11.44
8 | 0.8509 | 0.07274 | -0.0468 | 11.6978
8.5 | 0.8881 | 0.07425 | -0.045 | 11.9609
9 | 0.9221 | 0.07601 | -0.0433 | 12.1313
9.5 | 0.9576 | 0.07737 | -0.0414 | 12.3769
10 | 0.939 | 0.08588 | -0.0435 | 10.9339
10.5 | 0.957 | 0.09005 | -0.0433 | 10.6274

## 15. Re 100k Mach 0.50 (1)
BIGFOIL.COM POLAR EXPORT
l7769
LISSAMAN 7769 |  |  |  | Cl Max: | 1.359 | at alpha= | 10 | deg
JavaFoil+Calcfoil stall+Eppler ext transition |  |  |  | L/D Max: | 30.692 | at alpha= | 6 | deg
Re: | 100000 |  |  | Cd Min: | -99 | at alpha= | -20 | deg
Mach: | 0.5 |  |  | Cl=0 at alpha= | -2.4038 | deg
|  |  |  | @ Cl=0.1, Cd= | 0.035229
|  |  |  | @ Cl=0.4, Cd= | 0.020753
|  |  |  | @ Cl=0.6, Cd= | 0.023363
alpha (deg) | Cl | Cd | Cm | Cl/Cd
-20 | -0.884 | -99 | -0.022 | -99
-19.5 | -0.861 | -99 | -0.021 | -99
-19 | -0.837 | -99 | -0.021 | -99
-18.5 | -0.813 | -99 | -0.02 | -99
-18 | -0.789 | -99 | -0.02 | -99
-17.5 | -0.765 | -99 | -0.019 | -99
-17 | -0.741 | 0.29684 | -0.019 | -2.497
-16.5 | -0.717 | 0.26862 | -0.019 | -2.671
-16 | -0.693 | 0.30069 | -0.019 | -2.304
-15.5 | -0.667 | 0.267 | -0.018 | -2.498
-15 | -0.641 | 0.25071 | -0.016 | -2.557
-14.5 | -0.617 | 0.23649 | -0.016 | -2.609
-14 | -0.592 | 0.22609 | -0.016 | -2.619
-13.5 | -0.568 | 0.21773 | -0.016 | -2.607
-13 | -0.543 | 0.21144 | -0.015 | -2.568
-12.5 | -0.518 | 0.21202 | -0.015 | -2.444
-12 | -0.493 | 0.20889 | -0.015 | -2.362
-11.5 | -0.468 | 0.22492 | -0.014 | -2.081
-11 | -0.443 | 0.22708 | -0.014 | -1.951
-10.5 | -0.418 | 0.21954 | -0.014 | -1.904
-10 | -0.392 | 0.195 | -0.012 | -2.009
-9.5 | -0.366 | 0.18375 | -0.011 | -1.994
-9 | -0.341 | 0.14835 | -0.011 | -2.3
-8.5 | -0.316 | 0.13054 | -0.011 | -2.42
-8 | -0.29 | 0.12259 | -0.011 | -2.369
-7.5 | -0.265 | 0.11617 | -0.011 | -2.28
-7 | -0.239 | 0.12447 | -0.011 | -1.922
-6.5 | -0.214 | 0.12265 | -0.011 | -1.741
-6 | -0.188 | 0.1209 | -0.011 | -1.553
-5.5 | -0.253 | 0.06299 | -0.01 | -4.009
-5 | -0.233 | 0.05434 | -0.01 | -4.282
-4.5 | -0.198 | 0.04882 | -0.011 | -4.058
-4 | -0.156 | 0.0447 | -0.011 | -3.498
-3.5 | -0.11 | 0.04174 | -0.011 | -2.64
-3 | -0.061 | 0.03965 | -0.011 | -1.545
-2.5 | -0.01 | 0.03783 | -0.011 | -0.275
-2 | 0.042 | 0.03633 | -0.011 | 1.15
-1.5 | 0.095 | 0.0353 | -0.011 | 2.689
-1 | 0.149 | 0.03453 | -0.011 | 4.306
-0.5 | 0.248 | 0.01342 | -0.024 | 18.504
0 | 0.286 | 0.02052 | -0.024 | 13.962
0.5 | 0.348 | 0.01843 | -0.016 | 18.882
1 | 0.408 | 0.02111 | -0.024 | 19.332
1.5 | 0.468 | 0.02166 | -0.024 | 21.608
2 | 0.527 | 0.02252 | -0.024 | 23.392
2.5 | 0.587 | 0.02322 | -0.025 | 25.259
3 | 0.647 | 0.02388 | -0.025 | 27.088
3.5 | 0.698 | 0.0247 | -0.025 | 28.278
4 | 0.757 | 0.02603 | -0.025 | 29.094
4.5 | 0.815 | 0.02726 | -0.025 | 29.917
5 | 0.871 | 0.02888 | -0.025 | 30.151
5.5 | 0.928 | 0.03036 | -0.026 | 30.561
6 | 0.984 | 0.03206 | -0.026 | 30.692
6.5 | 1.036 | 0.03476 | -0.026 | 29.801
7 | 1.09 | 0.0369 | -0.026 | 29.525
7.5 | 1.139 | 0.03936 | -0.027 | 28.943
8 | 1.213 | 0.03957 | -0.028 | 30.658
8.5 | 1.259 | 0.04691 | -0.029 | 26.846
9 | 1.301 | 0.05168 | -0.029 | 25.166
9.5 | 1.334 | 0.05505 | -0.029 | 24.23
10 | 1.359 | 0.06027 | -0.03 | 22.554
10.5 | 1.246 | 0.08178 | -0.017 | 15.239
11 | 1.246 | 0.09252 | -0.017 | 13.473
11.5 | 1.221 | 0.10585 | -0.017 | 11.537
12 | 1.133 | 0.13373 | -0.016 | 8.472
12.5 | 0.802 | 0.2156 | -0.016 | 3.722
13 | 0.83 | 0.21849 | -0.017 | 3.797
13.5 | 0.857 | 0.33927 | -0.017 | 2.526
14 | 0.884 | 0.23125 | -0.018 | 3.824
14.5 | 0.915 | 0.26822 | -0.02 | 3.41
15 | 0.942 | 0.26807 | -0.021 | 3.515

## 16. Re 100k Mach 0.50 (2)
BIGFOIL.COM POLAR EXPORT
l7769
LISSAMAN 7769 |  |  |  | Cl Max: | 1.1503 | at alpha= | 20 | deg
XFOIL ncrit=9 |  |  |  | L/D Max: | 9.7318 | at alpha= | 4.5 | deg
Re: | 100000 |  |  | Cd Min: | 0.29014 | at alpha= | 20 | deg
Mach: | 0.5 |  |  | Cl=0 at alpha= | -2.6234 | deg
|  |  |  | @ Cl=0.1, Cd= | 0.044724
|  |  |  | @ Cl=0.4, Cd= | 0.051959
|  |  |  | @ Cl=0.6, Cd= | 0.062424
alpha (deg) | Cl | Cd | Cm | Cl/Cd
-20 | -0.8443 | 0.28474 | 0.1134 | -2.9652
-19.5 | -0.8216 | 0.27859 | 0.107 | -2.9491
-19 | -0.7981 | 0.27062 | 0.1015 | -2.9492
-18.5 | -0.7715 | 0.26061 | 0.0977 | -2.9604
-18 | -0.7466 | 0.2528 | 0.0926 | -2.9533
-17.5 | -0.7259 | 0.24838 | 0.0855 | -2.9225
-17 | -0.6983 | 0.23767 | 0.0813 | -2.9381
-16.5 | -0.6705 | 0.22871 | 0.0768 | -2.9317
-16 | -0.6443 | 0.22133 | 0.0708 | -2.911
-15.5 | -0.6296 | 0.22012 | 0.0617 | -2.8603
-15 | -0.5982 | 0.20735 | 0.0619 | -2.885
-14.5 | -0.5725 | 0.19961 | 0.0577 | -2.8681
-14 | -0.5551 | 0.19541 | 0.0511 | -2.8407
-13.5 | -0.5299 | 0.18636 | 0.0468 | -2.8434
-13 | -0.5007 | 0.17729 | 0.0437 | -2.8242
-12.5 | -0.4772 | 0.17032 | 0.0389 | -2.8018
-12 | -0.4793 | 0.17058 | 0.0306 | -2.8098
-11.5 | -0.433 | 0.15579 | 0.0298 | -2.7794
-11 | -0.4102 | 0.1488 | 0.0266 | -2.7567
-10.5 | -0.4 | 0.14472 | 0.0204 | -2.764
-10 | -0.3786 | 0.13661 | 0.0167 | -2.7714
-9.5 | -0.3494 | 0.12863 | 0.0148 | -2.7163
-9 | -0.3343 | 0.12327 | 0.0097 | -2.7119
-8.5 | -0.3473 | 0.12219 | 0.001 | -2.8423
-8 | -0.2936 | 0.10981 | 0.0032 | -2.6737
-7.5 | -0.2784 | 0.10479 | -0.0017 | -2.6567
-7 | -0.2791 | 0.10061 | -0.0089 | -2.7741
-6.5 | -0.2398 | 0.09245 | -0.008 | -2.5938
-6 | -0.231 | 0.08806 | -0.0136 | -2.6232
-5.5 | -0.223 | 0.08278 | -0.021 | -2.6939
-5 | -0.1917 | 0.07691 | -0.0222 | -2.4925
-4.5 | -0.1713 | 0.07154 | -0.0293 | -2.3945
-4 | -0.137 | 0.06704 | -0.0399 | -2.0436
-3.5 | -0.0961 | 0.06141 | -0.0411 | -1.5649
-3 | -0.0525 | 0.05683 | -0.0462 | -0.92381
-2.5 | 0.0172 | 0.04979 | -0.0557 | 0.34545
-2 | 0.0729 | 0.046 | -0.06 | 1.5848
-1.5 | 0.1328 | 0.04318 | -0.0631 | 3.0755
-1 | 0.1867 | 0.04244 | -0.0643 | 4.3992
-0.5 | 0.2442 | 0.04146 | -0.0631 | 5.89
0 | 0.2874 | 0.04323 | -0.0665 | 6.6482
0.5 | 0.3235 | 0.04521 | -0.0681 | 7.1555
1 | 0.3525 | 0.0475 | -0.0686 | 7.4211
1.5 | 0.3779 | 0.05012 | -0.0683 | 7.5399
2 | 0.4071 | 0.05255 | -0.067 | 7.7469
2.5 | 0.4274 | 0.05544 | -0.0654 | 7.7092
3.5 | 0.5227 | 0.05884 | -0.0641 | 8.8834
4 | 0.5784 | 0.06102 | -0.0617 | 9.4789
4.5 | 0.6204 | 0.06375 | -0.0596 | 9.7318
5 | 0.6287 | 0.06749 | -0.0583 | 9.3155
5.5 | 0.6518 | 0.07108 | -0.0571 | 9.1699
6 | 0.6803 | 0.0746 | -0.056 | 9.1193
6.5 | 0.7153 | 0.07777 | -0.0547 | 9.1976
7 | 0.7553 | 0.08066 | -0.0531 | 9.364
7.5 | 0.7797 | 0.08458 | -0.0524 | 9.2185
8 | 0.7901 | 0.0898 | -0.0528 | 8.7984
8.5 | 0.8135 | 0.09425 | -0.0525 | 8.6313
9 | 0.8361 | 0.09913 | -0.0525 | 8.4344
9.5 | 0.857 | 0.10431 | -0.0528 | 8.2159
10 | 0.8663 | 0.11132 | -0.0544 | 7.7821
10.5 | 0.8749 | 0.11865 | -0.0564 | 7.3738
11 | 0.8865 | 0.12617 | -0.0586 | 7.0262
11.5 | 0.9245 | 0.13049 | -0.0577 | 7.0848
12 | 0.9026 | 0.14267 | -0.0647 | 6.3265
12.5 | 0.9228 | 0.14983 | -0.0667 | 6.159
13 | 0.9363 | 0.15772 | -0.0698 | 5.9365
13.5 | 0.9408 | 0.16696 | -0.0746 | 5.6349
14 | 0.959 | 0.17408 | -0.0774 | 5.509
14.5 | 0.9871 | 0.17884 | -0.0782 | 5.5195
15 | 1.0106 | 0.18377 | -0.0798 | 5.4993
15.5 | 1.0377 | 0.18821 | -0.0807 | 5.5135
16 | 1.0448 | 0.19885 | -0.0868 | 5.2542
16.5 | 1.0499 | 0.211 | -0.0941 | 4.9758
17 | 1.06 | 0.22234 | -0.1006 | 4.7675
17.5 | 1.071 | 0.23369 | -0.1074 | 4.583
18 | 1.0845 | 0.24509 | -0.1139 | 4.4249
18.5 | 1.0999 | 0.25597 | -0.1202 | 4.297
19 | 1.1282 | 0.27336 | -0.1242 | 4.1272
19.5 | 1.1432 | 0.28317 | -0.1306 | 4.0372
20 | 1.1503 | 0.29014 | -0.1398 | 3.9646

## 17. Re 250k Mach 0.00 (1)
BIGFOIL.COM POLAR EXPORT
l7769
LISSAMAN 7769 |  |  |  | Cl Max: | 1.539 | at alpha= | 15 | deg
JavaFoil+Calcfoil stall+Eppler ext transition |  |  |  | L/D Max: | 48.621 | at alpha= | 5 | deg
Re: | 250000 |  |  | Cd Min: | 0.01002 | at alpha= | -2 | deg
Mach: | 0 |  |  | Cl=0 at alpha= | -2.4018 | deg
|  |  |  | @ Cl=0.1, Cd= | 0.010117
|  |  |  | @ Cl=0.4, Cd= | 0.010957
|  |  |  | @ Cl=0.6, Cd= | 0.013923
alpha (deg) | Cl | Cd | Cm | Cl/Cd
-20 | -0.701 | 0.23746 | -0.014 | -2.95
-19.5 | -0.707 | 0.22409 | -0.014 | -3.157
-19 | -0.714 | 0.21344 | -0.014 | -3.343
-18.5 | -0.719 | 0.20105 | -0.014 | -3.575
-18 | -0.723 | 0.19055 | -0.014 | -3.795
-17.5 | -0.726 | 0.17635 | -0.014 | -4.119
-17 | -0.728 | 0.16861 | -0.013 | -4.318
-16.5 | -0.729 | 0.16117 | -0.013 | -4.521
-16 | -0.728 | 0.15254 | -0.013 | -4.771
-15.5 | -0.725 | 0.14509 | -0.013 | -4.998
-15 | -0.721 | 0.13497 | -0.013 | -5.344
-14.5 | -0.715 | 0.12837 | -0.012 | -5.572
-14 | -0.708 | 0.12089 | -0.012 | -5.854
-13.5 | -0.698 | 0.1133 | -0.012 | -6.162
-13 | -0.687 | 0.1062 | -0.012 | -6.465
-12.5 | -0.673 | 0.10086 | -0.012 | -6.67
-12 | -0.657 | 0.09585 | -0.012 | -6.855
-11.5 | -0.639 | 0.08933 | -0.011 | -7.154
-11 | -0.619 | 0.08348 | -0.011 | -7.417
-10.5 | -0.597 | 0.07858 | -0.011 | -7.598
-10 | -0.573 | 0.07384 | -0.011 | -7.756
-9.5 | -0.546 | 0.06889 | -0.011 | -7.931
-9 | -0.518 | 0.06467 | -0.011 | -8.01
-8.5 | -0.488 | 0.061 | -0.011 | -7.994
-8 | -0.455 | 0.05686 | -0.011 | -8.01
-7.5 | -0.422 | 0.05304 | -0.011 | -7.948
-7 | -0.386 | 0.0499 | -0.011 | -7.734
-6.5 | -0.349 | 0.04696 | -0.011 | -7.425
-6 | -0.31 | 0.04431 | -0.011 | -6.995
-5.5 | -0.27 | 0.04199 | -0.011 | -6.429
-5 | -0.229 | 0.03978 | -0.011 | -5.751
-4.5 | -0.187 | 0.03783 | -0.011 | -4.931
-4 | -0.143 | 0.03617 | -0.011 | -3.963
-3.5 | -0.099 | 0.03468 | -0.011 | -2.863
-3 | -0.055 | 0.0334 | -0.011 | -1.633
-2.5 | -0.011 | 0.01021 | -0.023 | -1.101
-2 | 0.045 | 0.01002 | -0.023 | 4.484
-1.5 | 0.102 | 0.01012 | -0.023 | 10.046
-1 | 0.159 | 0.01008 | -0.023 | 15.755
-0.5 | 0.216 | 0.01005 | -0.023 | 21.523
0 | 0.269 | 0.0106 | -0.023 | 25.341
0.5 | 0.325 | 0.01058 | -0.023 | 30.664
1 | 0.378 | 0.01083 | -0.023 | 34.891
1.5 | 0.43 | 0.01113 | -0.023 | 38.659
2 | 0.481 | 0.01186 | -0.023 | 40.601
2.5 | 0.533 | 0.01315 | -0.023 | 40.497
3 | 0.583 | 0.01352 | -0.023 | 43.14
3.5 | 0.629 | 0.01461 | -0.023 | 43.019
4 | 0.681 | 0.01521 | -0.023 | 44.755
4.5 | 0.733 | 0.01536 | -0.023 | 47.697
5 | 0.784 | 0.01613 | -0.023 | 48.621
5.5 | 0.832 | 0.01761 | -0.024 | 47.235
6 | 0.883 | 0.01835 | -0.024 | 48.136
6.5 | 0.934 | 0.01938 | -0.024 | 48.194
7 | 0.979 | 0.02143 | -0.024 | 45.676
7.5 | 1.028 | 0.02271 | -0.024 | 45.245
8 | 1.075 | 0.02395 | -0.025 | 44.884
8.5 | 1.122 | 0.02543 | -0.025 | 44.141
9 | 1.188 | 0.02554 | -0.026 | 46.519
9.5 | 1.228 | 0.03271 | -0.026 | 37.536
10 | 1.27 | 0.03508 | -0.027 | 36.219
10.5 | 1.313 | 0.03756 | -0.027 | 34.947
11 | 1.353 | 0.04027 | -0.027 | 33.609
11.5 | 1.393 | 0.04252 | -0.028 | 32.751
12 | 1.431 | 0.04503 | -0.028 | 31.777
12.5 | 1.46 | 0.0482 | -0.029 | 30.28
13 | 1.484 | 0.05158 | -0.029 | 28.774
13.5 | 1.505 | 0.05428 | -0.029 | 27.721
14 | 1.521 | 0.05765 | -0.03 | 26.38
14.5 | 1.532 | 0.06115 | -0.03 | 25.045
15 | 1.539 | 0.06546 | -0.031 | 23.503
15.5 | 1.539 | 0.07007 | -0.031 | 21.967
16 | 1.537 | 0.07429 | -0.032 | 20.687
16.5 | 1.526 | 0.08145 | -0.032 | 18.732
17 | 1.512 | 0.08825 | -0.033 | 17.133
17.5 | 1.492 | 0.0946 | -0.033 | 15.767
18 | 1.468 | 0.10275 | -0.033 | 14.291
18.5 | 1.436 | 0.11397 | -0.033 | 12.603
19 | 1.389 | 0.1331 | -0.032 | 10.434
19.5 | 1.36 | 0.13951 | -0.033 | 9.75
20 | 1.307 | 0.16061 | -0.031 | 8.14

## 18. Re 250k Mach 0.00 (2)
BIGFOIL.COM POLAR EXPORT
l7769
LISSAMAN 7769 |  |  |  | Cl Max: | 1.4579 | at alpha= | 11.5 | deg
XFOIL ncrit=9 |  |  |  | L/D Max: | 82.9412 | at alpha= | 10 | deg
Re: | 250000 |  |  | Cd Min: | 0.25177 | at alpha= | -20 | deg
Mach: | 0 |  |  | Cl=0 at alpha= | -2.3995 | deg
|  |  |  | @ Cl=0.1, Cd= | 0.016903
|  |  |  | @ Cl=0.4, Cd= | 0.016918
|  |  |  | @ Cl=0.6, Cd= | 0.016373
alpha (deg) | Cl | Cd | Cm | Cl/Cd
-20 | -0.7517 | 0.25177 | 0.0912 | -2.9857
-19.5 | -0.7332 | 0.24574 | 0.0873 | -2.9836
-19 | -0.715 | 0.23936 | 0.0832 | -2.9871
-18 | -0.6799 | 0.22595 | 0.0747 | -3.0091
-17.5 | -0.6607 | 0.21983 | 0.0713 | -3.0055
-17 | -0.6422 | 0.21332 | 0.0674 | -3.0105
-16.5 | -0.6291 | 0.20721 | 0.0612 | -3.0361
-16 | -0.6055 | 0.19964 | 0.0579 | -3.033
-15.5 | -0.5865 | 0.19351 | 0.0552 | -3.0309
-15 | -0.5692 | 0.187 | 0.0516 | -3.0439
-14.5 | -0.5668 | 0.18166 | 0.0441 | -3.1201
-14 | -0.5385 | 0.1728 | 0.0437 | -3.1163
-13.5 | -0.5202 | 0.1665 | 0.0409 | -3.1243
-13 | -0.5067 | 0.15977 | 0.0367 | -3.1714
-12.5 | -0.5035 | 0.15258 | 0.0307 | -3.2999
-11.5 | -0.4607 | 0.13921 | 0.0274 | -3.3094
-11 | -0.4712 | 0.13337 | 0.0187 | -3.533
-10.5 | -0.4443 | 0.1248 | 0.0187 | -3.5601
-10 | -0.4226 | 0.11881 | 0.0175 | -3.5569
-9.5 | -0.4112 | 0.11257 | 0.014 | -3.6528
-9 | -0.4287 | 0.10517 | 0.0046 | -4.0763
-8.5 | -0.3954 | 0.0989 | 0.0067 | -3.998
-8 | -0.3789 | 0.09331 | 0.0049 | -4.0607
-7.5 | -0.3871 | 0.08733 | -0.0014 | -4.4326
-7 | -0.3869 | 0.07812 | -0.011 | -4.9526
-6.5 | -0.3596 | 0.0732 | -0.0104 | -4.9126
-6 | -0.3324 | 0.06704 | -0.0149 | -4.9582
-5.5 | -0.3009 | 0.05669 | -0.0257 | -5.3078
-5 | -0.2628 | 0.05262 | -0.0257 | -4.9943
-4.5 | -0.216 | 0.04485 | -0.0309 | -4.8161
-4 | -0.1719 | 0.02959 | -0.033 | -5.8094
-3.5 | -0.1213 | 0.02242 | -0.0326 | -5.4103
-3 | -0.0666 | 0.0199 | -0.032 | -3.3467
-2.5 | -0.0112 | 0.01859 | -0.0313 | -0.60247
-2 | 0.0445 | 0.01765 | -0.0309 | 2.5212
-1.5 | 0.1002 | 0.0169 | -0.0304 | 5.929
-1 | 0.1558 | 0.01651 | -0.0299 | 9.4367
-0.5 | 0.212 | 0.01678 | -0.0295 | 12.6341
0 | 0.2682 | 0.01698 | -0.0295 | 15.7951
0.5 | 0.3241 | 0.01709 | -0.0294 | 18.9643
1 | 0.379 | 0.01693 | -0.029 | 22.3863
1.5 | 0.434 | 0.0169 | -0.0287 | 25.6805
3 | 0.6105 | 0.01634 | -0.0305 | 37.3623
3.5 | 0.6648 | 0.01677 | -0.0299 | 39.6422
4 | 0.7181 | 0.0174 | -0.0297 | 41.2701
4.5 | 0.773 | 0.01742 | -0.029 | 44.3743
5 | 0.8281 | 0.01756 | -0.0284 | 47.1583
5.5 | 0.8804 | 0.01841 | -0.0283 | 47.8218
6 | 0.9356 | 0.01835 | -0.0277 | 50.9864
6.5 | 0.9906 | 0.0181 | -0.027 | 54.7293
7 | 1.0457 | 0.0179 | -0.0265 | 58.419
7.5 | 1.1002 | 0.01784 | -0.026 | 61.6704
8 | 1.1552 | 0.01758 | -0.0254 | 65.711
8.5 | 1.2088 | 0.01747 | -0.0249 | 69.1929
9 | 1.2633 | 0.01702 | -0.0243 | 74.2244
9.5 | 1.3171 | 0.01641 | -0.0236 | 80.262
10 | 1.3677 | 0.01649 | -0.0231 | 82.9412
10.5 | 1.4083 | 0.01783 | -0.0223 | 78.9849
11 | 1.4377 | 0.02048 | -0.0212 | 70.2002
11.5 | 1.4579 | 0.02368 | -0.0202 | 61.5667
12.5 | 1.4305 | 0.03645 | -0.0217 | 39.2455
13 | 1.4123 | 0.0432 | -0.0221 | 32.6921
13.5 | 1.3891 | 0.0507 | -0.0229 | 27.3984
14 | 1.363 | 0.05916 | -0.0245 | 23.0392
14.5 | 1.3317 | 0.06916 | -0.0271 | 19.2553
15 | 1.3129 | 0.0782 | -0.0295 | 16.789
15.5 | 1.3009 | 0.08668 | -0.032 | 15.0081
16 | 1.2909 | 0.09516 | -0.0347 | 13.5656
16.5 | 1.2885 | 0.10264 | -0.037 | 12.5536

## 19. Re 250k Mach 0.10 (1)
BIGFOIL.COM POLAR EXPORT
l7769
LISSAMAN 7769 |  |  |  | Cl Max: | 1.532 | at alpha= | 15 | deg
JavaFoil+Calcfoil stall+Eppler ext transition |  |  |  | L/D Max: | 48.366 | at alpha= | 5 | deg
Re: | 250000 |  |  | Cd Min: | 0.00999 | at alpha= | -2 | deg
Mach: | 0.1 |  |  | Cl=0 at alpha= | -2.4167 | deg
|  |  |  | @ Cl=0.1, Cd= | 0.010096
|  |  |  | @ Cl=0.4, Cd= | 0.010953
|  |  |  | @ Cl=0.6, Cd= | 0.013994
alpha (deg) | Cl | Cd | Cm | Cl/Cd
-20 | -0.657 | 0.25241 | -0.014 | -2.601
-19.5 | -0.666 | 0.23805 | -0.014 | -2.798
-19 | -0.675 | 0.22474 | -0.014 | -3.002
-18.5 | -0.682 | 0.21049 | -0.014 | -3.242
-18 | -0.689 | 0.19828 | -0.014 | -3.476
-17.5 | -0.695 | 0.18877 | -0.013 | -3.681
-17 | -0.699 | 0.17432 | -0.013 | -4.012
-16.5 | -0.702 | 0.16407 | -0.013 | -4.282
-16 | -0.704 | 0.15863 | -0.013 | -4.437
-15.5 | -0.704 | 0.14847 | -0.013 | -4.74
-15 | -0.702 | 0.13828 | -0.013 | -5.078
-14.5 | -0.698 | 0.13131 | -0.012 | -5.319
-14 | -0.693 | 0.12314 | -0.012 | -5.628
-13.5 | -0.685 | 0.1157 | -0.012 | -5.924
-13 | -0.676 | 0.10799 | -0.012 | -6.257
-12.5 | -0.664 | 0.10254 | -0.012 | -6.472
-12 | -0.65 | 0.09715 | -0.012 | -6.686
-11.5 | -0.633 | 0.09032 | -0.011 | -7.009
-11 | -0.614 | 0.08547 | -0.011 | -7.188
-10.5 | -0.593 | 0.07943 | -0.011 | -7.47
-10 | -0.57 | 0.07473 | -0.011 | -7.629
-9.5 | -0.545 | 0.07006 | -0.011 | -7.774
-9 | -0.517 | 0.06516 | -0.011 | -7.934
-8.5 | -0.487 | 0.06109 | -0.011 | -7.975
-8 | -0.455 | 0.05751 | -0.011 | -7.92
-7.5 | -0.422 | 0.05333 | -0.011 | -7.911
-7 | -0.386 | 0.05011 | -0.011 | -7.712
-6.5 | -0.349 | 0.04727 | -0.011 | -7.391
-6 | -0.311 | 0.04462 | -0.011 | -6.966
-5.5 | -0.271 | 0.04209 | -0.011 | -6.435
-5 | -0.23 | 0.03991 | -0.011 | -5.752
-4.5 | -0.187 | 0.03792 | -0.011 | -4.938
-4 | -0.144 | 0.03626 | -0.011 | -3.969
-3.5 | -0.1 | 0.03467 | -0.011 | -2.876
-3 | -0.055 | 0.03345 | -0.011 | -1.638
-2.5 | -0.009 | 0.03244 | -0.011 | -0.285
-2 | 0.045 | 0.00999 | -0.023 | 4.521
-1.5 | 0.102 | 0.0101 | -0.023 | 10.107
-1 | 0.16 | 0.01007 | -0.023 | 15.853
-0.5 | 0.217 | 0.01004 | -0.023 | 21.662
0 | 0.27 | 0.01064 | -0.023 | 25.339
0.5 | 0.327 | 0.01062 | -0.023 | 30.762
1 | 0.381 | 0.01074 | -0.023 | 35.44
1.5 | 0.431 | 0.0113 | -0.023 | 38.128
2 | 0.482 | 0.01207 | -0.023 | 39.936
2.5 | 0.534 | 0.01345 | -0.023 | 39.687
3 | 0.584 | 0.01373 | -0.023 | 42.575
3.5 | 0.633 | 0.01454 | -0.023 | 43.521
4 | 0.683 | 0.01538 | -0.023 | 44.421
4.5 | 0.736 | 0.0155 | -0.023 | 47.457
5 | 0.787 | 0.01628 | -0.024 | 48.366
5.5 | 0.835 | 0.01781 | -0.024 | 46.913
6 | 0.887 | 0.01855 | -0.024 | 47.813
6.5 | 0.937 | 0.01961 | -0.024 | 47.772
7 | 0.983 | 0.02165 | -0.024 | 45.389
7.5 | 1.032 | 0.02291 | -0.025 | 45.041
8 | 1.079 | 0.02419 | -0.025 | 44.626
8.5 | 1.127 | 0.02567 | -0.025 | 43.898
9 | 1.192 | 0.02587 | -0.026 | 46.086
9.5 | 1.232 | 0.03307 | -0.026 | 37.256
10 | 1.275 | 0.03547 | -0.027 | 35.95
10.5 | 1.317 | 0.03822 | -0.027 | 34.463
11 | 1.357 | 0.0405 | -0.027 | 33.505
11.5 | 1.397 | 0.04338 | -0.028 | 32.214
12 | 1.435 | 0.04583 | -0.028 | 31.323
12.5 | 1.463 | 0.04913 | -0.029 | 29.781
13 | 1.486 | 0.05216 | -0.029 | 28.487
13.5 | 1.506 | 0.05551 | -0.03 | 27.128
14 | 1.519 | 0.05877 | -0.03 | 25.854
14.5 | 1.528 | 0.06179 | -0.031 | 24.731
15 | 1.532 | 0.06598 | -0.031 | 23.214
15.5 | 1.53 | 0.07147 | -0.031 | 21.401
16 | 1.524 | 0.07552 | -0.032 | 20.182
16.5 | 1.509 | 0.08393 | -0.032 | 17.984
17 | 1.49 | 0.09005 | -0.033 | 16.549
17.5 | 1.467 | 0.09756 | -0.033 | 15.032
18 | 1.435 | 0.10747 | -0.033 | 13.349
18.5 | 1.392 | 0.12325 | -0.032 | 11.297
19 | 1.331 | 0.14734 | -0.03 | 9.032
19.5 | 1.292 | 0.15989 | -0.03 | 8.082
20 | 1.244 | 0.17735 | -0.028 | 7.013

## 20. Re 250k Mach 0.10 (2)
BIGFOIL.COM POLAR EXPORT
l7769
LISSAMAN 7769 |  |  |  | Cl Max: | 1.4559 | at alpha= | 11.5 | deg
XFOIL ncrit=9 |  |  |  | L/D Max: | 82.3818 | at alpha= | 10 | deg
Re: | 250000 |  |  | Cd Min: | 0.25263 | at alpha= | -20 | deg
Mach: | 0.1 |  |  | Cl=0 at alpha= | -2.3995 | deg
|  |  |  | @ Cl=0.1, Cd= | 0.017063
|  |  |  | @ Cl=0.4, Cd= | 0.017037
|  |  |  | @ Cl=0.6, Cd= | 0.016349
alpha (deg) | Cl | Cd | Cm | Cl/Cd
-20 | -0.7543 | 0.25263 | 0.092 | -2.9858
-19.5 | -0.7357 | 0.24654 | 0.088 | -2.9841
-19 | -0.7173 | 0.24011 | 0.0838 | -2.9874
-18 | -0.6817 | 0.22665 | 0.0753 | -3.0077
-17.5 | -0.6624 | 0.22048 | 0.0719 | -3.0044
-17 | -0.6436 | 0.21392 | 0.0679 | -3.0086
-16.5 | -0.6281 | 0.2082 | 0.0606 | -3.0168
-15.5 | -0.5874 | 0.19409 | 0.0557 | -3.0264
-15 | -0.5699 | 0.18754 | 0.052 | -3.0388
-14.5 | -0.5673 | 0.18229 | 0.0445 | -3.1121
-14 | -0.5387 | 0.17334 | 0.0441 | -3.1078
-13.5 | -0.5203 | 0.16703 | 0.0413 | -3.115
-13 | -0.5072 | 0.16031 | 0.0368 | -3.1639
-12.5 | -0.5021 | 0.15307 | 0.0313 | -3.2802
-12 | -0.4761 | 0.14613 | 0.0307 | -3.2581
-11.5 | -0.4599 | 0.13968 | 0.0277 | -3.2925
-11 | -0.4707 | 0.13396 | 0.0189 | -3.5137
-10.5 | -0.4422 | 0.12533 | 0.0192 | -3.5283
-10 | -0.4208 | 0.11929 | 0.0179 | -3.5275
-9.5 | -0.4104 | 0.11304 | 0.014 | -3.6306
-9 | -0.4248 | 0.10567 | 0.0053 | -4.0201
-8.5 | -0.3921 | 0.0994 | 0.0071 | -3.9447
-8 | -0.3759 | 0.09378 | 0.0052 | -4.0083
-7.5 | -0.3896 | 0.08786 | -0.0024 | -4.4343
-7 | -0.3842 | 0.07897 | -0.01 | -4.8651
-6.5 | -0.3571 | 0.07394 | -0.0095 | -4.8296
-6 | -0.331 | 0.06773 | -0.0142 | -4.8871
-5.5 | -0.3005 | 0.0574 | -0.0254 | -5.2352
-5 | -0.2629 | 0.05324 | -0.0254 | -4.938
-4.5 | -0.2159 | 0.04541 | -0.031 | -4.7545
-4 | -0.1719 | 0.03069 | -0.0332 | -5.6012
-3.5 | -0.1218 | 0.02308 | -0.033 | -5.2773
-3 | -0.067 | 0.02018 | -0.0323 | -3.3201
-2.5 | -0.0113 | 0.0188 | -0.0316 | -0.60106
-2 | 0.0449 | 0.01778 | -0.0313 | 2.5253
-1.5 | 0.101 | 0.01705 | -0.0307 | 5.9238
-1 | 0.1568 | 0.01659 | -0.0301 | 9.4515
-0.5 | 0.2134 | 0.01694 | -0.0297 | 12.5974
0 | 0.27 | 0.01708 | -0.0298 | 15.808
0.5 | 0.3261 | 0.01717 | -0.0296 | 18.9924
1 | 0.3815 | 0.01704 | -0.0292 | 22.3885
1.5 | 0.4366 | 0.01703 | -0.0288 | 25.6371
2 | 0.5051 | 0.01533 | -0.0316 | 32.9485
2.5 | 0.5595 | 0.01603 | -0.0313 | 34.9033
3 | 0.6141 | 0.01646 | -0.0307 | 37.3086
3.5 | 0.6688 | 0.01693 | -0.0301 | 39.5038
4 | 0.7222 | 0.01761 | -0.0299 | 41.0108
4.5 | 0.7777 | 0.01757 | -0.0291 | 44.2629
5 | 0.8331 | 0.01776 | -0.0285 | 46.9088
5.5 | 0.8855 | 0.01865 | -0.0284 | 47.4799
6 | 0.9415 | 0.01846 | -0.0277 | 51.0022
6.5 | 0.9963 | 0.01836 | -0.0271 | 54.2647
7 | 1.0527 | 0.018 | -0.0264 | 58.4833
7.5 | 1.1068 | 0.01808 | -0.0259 | 61.2168
8 | 1.1634 | 0.01763 | -0.0253 | 65.9898
8.5 | 1.2172 | 0.01754 | -0.0247 | 69.3957
9 | 1.272 | 0.0171 | -0.024 | 74.386
9.5 | 1.3262 | 0.01654 | -0.0233 | 80.1814
10 | 1.3766 | 0.01671 | -0.0227 | 82.3818
10.5 | 1.4146 | 0.01841 | -0.0217 | 76.8387
11 | 1.441 | 0.02132 | -0.0206 | 67.5891
11.5 | 1.4559 | 0.02497 | -0.0198 | 58.306
12 | 1.4392 | 0.0318 | -0.0211 | 45.2579
12.5 | 1.4211 | 0.03849 | -0.0215 | 36.9213
13 | 1.4024 | 0.04534 | -0.022 | 30.9307
13.5 | 1.3801 | 0.05284 | -0.0229 | 26.1185
14 | 1.3529 | 0.06172 | -0.0248 | 21.92
14.5 | 1.3234 | 0.0717 | -0.0275 | 18.4575
15 | 1.3056 | 0.08073 | -0.03 | 16.1724
15.5 | 1.2946 | 0.08922 | -0.0326 | 14.5102
16 | 1.2842 | 0.09783 | -0.0354 | 13.1269
16.5 | 1.2833 | 0.10516 | -0.0377 | 12.2033

## 21. Re 250k Mach 0.25 (1)
BIGFOIL.COM POLAR EXPORT
l7769
LISSAMAN 7769 |  |  |  | Cl Max: | 1.499 | at alpha= | 14 | deg
JavaFoil+Calcfoil stall+Eppler ext transition |  |  |  | L/D Max: | 46.742 | at alpha= | 5 | deg
Re: | 250000 |  |  | Cd Min: | 0.01009 | at alpha= | -2 | deg
Mach: | 0.25 |  |  | Cl=0 at alpha= | -2.4182 | deg
|  |  |  | @ Cl=0.1, Cd= | 0.010236
|  |  |  | @ Cl=0.4, Cd= | 0.012109
|  |  |  | @ Cl=0.6, Cd= | 0.014607
alpha (deg) | Cl | Cd | Cm | Cl/Cd
-17.5 | -0.408 | 0.25754 | -0.014 | -1.582
-17 | -0.438 | 0.25454 | -0.014 | -1.72
-16.5 | -0.466 | 0.2265 | -0.014 | -2.056
-16 | -0.491 | 0.20921 | -0.013 | -2.347
-15.5 | -0.514 | 0.19333 | -0.013 | -2.657
-15 | -0.533 | 0.173 | -0.013 | -3.083
-14.5 | -0.55 | 0.15741 | -0.013 | -3.495
-14 | -0.564 | 0.14753 | -0.012 | -3.82
-13.5 | -0.574 | 0.13565 | -0.012 | -4.23
-13 | -0.581 | 0.1269 | -0.012 | -4.576
-12.5 | -0.584 | 0.11637 | -0.012 | -5.018
-12 | -0.583 | 0.1069 | -0.012 | -5.458
-11.5 | -0.579 | 0.09954 | -0.012 | -5.82
-11 | -0.572 | 0.09191 | -0.012 | -6.219
-10.5 | -0.56 | 0.08398 | -0.012 | -6.67
-10 | -0.545 | 0.0802 | -0.011 | -6.798
-9.5 | -0.527 | 0.07443 | -0.011 | -7.076
-9 | -0.505 | 0.06924 | -0.011 | -7.291
-8.5 | -0.48 | 0.06446 | -0.011 | -7.445
-8 | -0.452 | 0.05887 | -0.011 | -7.677
-7.5 | -0.421 | 0.05508 | -0.011 | -7.647
-7 | -0.388 | 0.05163 | -0.011 | -7.513
-6.5 | -0.352 | 0.04838 | -0.011 | -7.281
-6 | -0.315 | 0.04557 | -0.011 | -6.903
-5.5 | -0.275 | 0.04287 | -0.011 | -6.413
-5 | -0.234 | 0.04052 | -0.011 | -5.767
-4.5 | -0.191 | 0.03844 | -0.011 | -4.968
-4 | -0.147 | 0.0366 | -0.011 | -4.018
-3.5 | -0.102 | 0.03506 | -0.011 | -2.91
-3 | -0.056 | 0.03372 | -0.011 | -1.664
-2.5 | -0.009 | 0.03264 | -0.011 | -0.29
-2 | 0.046 | 0.01009 | -0.024 | 4.587
-1.5 | 0.105 | 0.01025 | -0.024 | 10.223
-1 | 0.164 | 0.01021 | -0.024 | 16.041
-0.5 | 0.223 | 0.01019 | -0.024 | 21.917
0 | 0.275 | 0.01112 | -0.024 | 24.711
0.5 | 0.331 | 0.01133 | -0.024 | 29.21
1 | 0.385 | 0.01199 | -0.024 | 32.104
1.5 | 0.438 | 0.01241 | -0.023 | 35.308
2 | 0.491 | 0.01286 | -0.023 | 38.213
2.5 | 0.542 | 0.01459 | -0.023 | 37.155
3 | 0.597 | 0.01457 | -0.023 | 40.966
3.5 | 0.647 | 0.01518 | -0.024 | 42.619
4 | 0.701 | 0.01584 | -0.024 | 44.233
4.5 | 0.752 | 0.01637 | -0.024 | 45.917
5 | 0.804 | 0.01721 | -0.024 | 46.742
5.5 | 0.856 | 0.01841 | -0.024 | 46.524
6 | 0.905 | 0.01971 | -0.024 | 45.927
6.5 | 0.957 | 0.02091 | -0.025 | 45.761
7 | 1.008 | 0.0223 | -0.025 | 45.2
7.5 | 1.058 | 0.02362 | -0.025 | 44.778
8 | 1.103 | 0.02555 | -0.025 | 43.184
8.5 | 1.15 | 0.02714 | -0.026 | 42.384
9 | 1.217 | 0.02768 | -0.027 | 43.967
9.5 | 1.256 | 0.03515 | -0.027 | 35.733
10 | 1.299 | 0.03799 | -0.027 | 34.194
10.5 | 1.34 | 0.04068 | -0.028 | 32.946
11 | 1.38 | 0.04333 | -0.028 | 31.847
11.5 | 1.418 | 0.04622 | -0.029 | 30.675
12 | 1.453 | 0.04962 | -0.029 | 29.289
12.5 | 1.474 | 0.05224 | -0.029 | 28.215
13 | 1.489 | 0.05607 | -0.03 | 26.562
13.5 | 1.498 | 0.05924 | -0.03 | 25.289
14 | 1.499 | 0.06344 | -0.031 | 23.622
14.5 | 1.49 | 0.06871 | -0.031 | 21.679
15 | 1.472 | 0.07485 | -0.031 | 19.66
15.5 | 1.445 | 0.08264 | -0.032 | 17.49
16 | 1.406 | 0.09164 | -0.032 | 15.347
16.5 | 1.252 | 0.17239 | -0.017 | 7.263
17 | 1.299 | 0.11492 | -0.032 | 11.3
17.5 | 1.176 | 0.16225 | -0.024 | 7.249
18 | 1.114 | 0.17534 | -0.023 | 6.354
18.5 | 1.045 | 0.18559 | -0.02 | 5.633
19 | 0.977 | 0.2047 | -0.02 | 4.773

## 22. Re 250k Mach 0.25 (2)
BIGFOIL.COM POLAR EXPORT
l7769
LISSAMAN 7769 |  |  |  | Cl Max: | 1.4386 | at alpha= | 10.5 | deg
XFOIL ncrit=9 |  |  |  | L/D Max: | 78.4141 | at alpha= | 9.5 | deg
Re: | 250000 |  |  | Cd Min: | 0.25753 | at alpha= | -20 | deg
Mach: | 0.25 |  |  | Cl=0 at alpha= | -2.4019 | deg
|  |  |  | @ Cl=0.1, Cd= | 0.01784
|  |  |  | @ Cl=0.4, Cd= | 0.017776
|  |  |  | @ Cl=0.6, Cd= | 0.016967
alpha (deg) | Cl | Cd | Cm | Cl/Cd
-20 | -0.7694 | 0.25753 | 0.096 | -2.9876
-19.5 | -0.7498 | 0.25111 | 0.0918 | -2.9859
-19 | -0.7305 | 0.24439 | 0.0872 | -2.9891
-18 | -0.6922 | 0.23059 | 0.0787 | -3.0019
-17.5 | -0.6719 | 0.22416 | 0.0749 | -2.9974
-17 | -0.6497 | 0.21768 | 0.0699 | -2.9847
-16.5 | -0.637 | 0.21214 | 0.0634 | -3.0027
-16 | -0.6135 | 0.20373 | 0.0615 | -3.0113
-15.5 | -0.5933 | 0.19733 | 0.0584 | -3.0066
-15 | -0.5749 | 0.19054 | 0.0544 | -3.0172
-14 | -0.5403 | 0.17629 | 0.0465 | -3.0648
-13.5 | -0.5211 | 0.16977 | 0.0434 | -3.0694
-13 | -0.5115 | 0.16354 | 0.0376 | -3.1277
-12.5 | -0.4962 | 0.15563 | 0.0341 | -3.1883
-12 | -0.4726 | 0.14877 | 0.0326 | -3.1767
-11.5 | -0.4565 | 0.14218 | 0.0293 | -3.2107
-11 | -0.4684 | 0.13717 | 0.0201 | -3.4147
-10.5 | -0.432 | 0.12789 | 0.0214 | -3.3779
-10 | -0.4126 | 0.12173 | 0.0195 | -3.3895
-9.5 | -0.4151 | 0.11615 | 0.0124 | -3.5738
-9 | -0.4041 | 0.10823 | 0.009 | -3.7337
-8.5 | -0.3766 | 0.10192 | 0.0091 | -3.6951
-8 | -0.3618 | 0.09611 | 0.0067 | -3.7644
-7.5 | -0.3867 | 0.09068 | -0.0045 | -4.2644
-7 | -0.3647 | 0.083 | -0.0038 | -4.394
-6.5 | -0.3416 | 0.07745 | -0.005 | -4.4106
-6 | -0.3216 | 0.07106 | -0.0109 | -4.5258
-5.5 | -0.2975 | 0.06115 | -0.0235 | -4.8651
-5 | -0.2619 | 0.05662 | -0.0233 | -4.6256
-4.5 | -0.215 | 0.04858 | -0.0311 | -4.4257
-4 | -0.1717 | 0.0347 | -0.0341 | -4.9481
-3.5 | -0.1227 | 0.02825 | -0.0345 | -4.3434
-3 | -0.0694 | 0.02224 | -0.034 | -3.1205
-2.5 | -0.0114 | 0.0199 | -0.0335 | -0.57286
-2 | 0.0467 | 0.01851 | -0.0329 | 2.523
-1.5 | 0.1048 | 0.01778 | -0.0322 | 5.8943
-1 | 0.1622 | 0.01728 | -0.0314 | 9.3866
-0.5 | 0.221 | 0.01738 | -0.0313 | 12.7158
0 | 0.2798 | 0.0177 | -0.0311 | 15.8079
0.5 | 0.3373 | 0.01767 | -0.0308 | 19.0889
1 | 0.3946 | 0.01775 | -0.0303 | 22.231
1.5 | 0.451 | 0.01802 | -0.0303 | 25.0277
2 | 0.5074 | 0.0182 | -0.0302 | 27.8791
2.5 | 0.5778 | 0.01679 | -0.0324 | 34.4133
3 | 0.6342 | 0.01724 | -0.0316 | 36.7865
3.5 | 0.6883 | 0.01853 | -0.0316 | 37.1452
4 | 0.7456 | 0.01846 | -0.0307 | 40.39
4.5 | 0.8035 | 0.01845 | -0.0297 | 43.5501
5 | 0.8565 | 0.01968 | -0.0297 | 43.5213
5.5 | 0.9146 | 0.01963 | -0.0288 | 46.592
6 | 0.9701 | 0.02005 | -0.0282 | 48.384
6.5 | 1.0305 | 0.01917 | -0.0271 | 53.7559
7 | 1.0864 | 0.01941 | -0.0264 | 55.9711
7.5 | 1.1472 | 0.01867 | -0.0253 | 61.4462
8 | 1.2031 | 0.01874 | -0.0245 | 64.1996
8.5 | 1.2612 | 0.01832 | -0.0235 | 68.8428
9 | 1.3198 | 0.01765 | -0.0224 | 74.7762
9.5 | 1.3746 | 0.01753 | -0.0215 | 78.4141
10 | 1.4177 | 0.01885 | -0.0203 | 75.2095
10.5 | 1.4386 | 0.02236 | -0.0191 | 64.3381
11 | 1.4332 | 0.02835 | -0.02 | 50.5538
11.5 | 1.4115 | 0.03522 | -0.0202 | 40.0767
12 | 1.3949 | 0.04171 | -0.0203 | 33.4428
12.5 | 1.3774 | 0.04852 | -0.0208 | 28.3883
13 | 1.3602 | 0.05575 | -0.0219 | 24.3982
13.5 | 1.3404 | 0.06416 | -0.0239 | 20.8915
14 | 1.312 | 0.07423 | -0.0269 | 17.6748
14.5 | 1.2873 | 0.08437 | -0.0301 | 15.2578
15 | 1.272 | 0.09375 | -0.0331 | 13.568
15.5 | 1.2638 | 0.10241 | -0.036 | 12.3406

## 23. Re 250k Mach 0.50 (1)
BIGFOIL.COM POLAR EXPORT
l7769
LISSAMAN 7769 |  |  |  | Cl Max: | 1.38 | at alpha= | 10.5 | deg
JavaFoil+Calcfoil stall+Eppler ext transition |  |  |  | L/D Max: | 43.236 | at alpha= | 6 | deg
Re: | 250000 |  |  | Cd Min: | -99 | at alpha= | -20 | deg
Mach: | 0.5 |  |  | Cl=0 at alpha= | -2.4038 | deg
|  |  |  | @ Cl=0.1, Cd= | 0.030791
|  |  |  | @ Cl=0.4, Cd= | 0.014755
|  |  |  | @ Cl=0.6, Cd= | 0.016467
alpha (deg) | Cl | Cd | Cm | Cl/Cd
-20 | -0.884 | -99 | -0.022 | -99
-19.5 | -0.861 | -99 | -0.021 | -99
-19 | -0.837 | -99 | -0.021 | -99
-18.5 | -0.813 | -99 | -0.02 | -99
-18 | -0.789 | -99 | -0.02 | -99
-17.5 | -0.765 | -99 | -0.02 | -99
-17 | -0.741 | 0.22489 | -0.019 | -3.296
-16.5 | -0.718 | 0.20628 | -0.019 | -3.478
-16 | -0.693 | 0.22411 | -0.019 | -3.092
-15.5 | -0.669 | 0.20161 | -0.018 | -3.317
-15 | -0.642 | 0.19677 | -0.017 | -3.262
-14.5 | -0.617 | 0.18088 | -0.017 | -3.412
-14 | -0.592 | 0.17317 | -0.016 | -3.421
-13.5 | -0.568 | 0.16891 | -0.016 | -3.362
-13 | -0.543 | 0.16333 | -0.016 | -3.325
-12.5 | -0.518 | 0.16032 | -0.015 | -3.233
-12 | -0.493 | 0.15266 | -0.015 | -3.232
-11.5 | -0.468 | 0.16639 | -0.015 | -2.813
-11 | -0.443 | 0.16524 | -0.014 | -2.682
-10.5 | -0.418 | 0.16266 | -0.014 | -2.57
-10 | -0.392 | 0.14739 | -0.013 | -2.658
-9.5 | -0.366 | 0.13792 | -0.012 | -2.657
-9 | -0.341 | 0.11362 | -0.012 | -3.003
-8.5 | -0.316 | 0.09935 | -0.012 | -3.18
-8 | -0.291 | 0.09338 | -0.012 | -3.111
-7.5 | -0.265 | 0.09009 | -0.012 | -2.941
-7 | -0.239 | 0.09388 | -0.012 | -2.549
-6.5 | -0.214 | 0.09196 | -0.012 | -2.323
-6 | -0.188 | 0.09017 | -0.012 | -2.083
-5.5 | -0.253 | 0.05323 | -0.012 | -4.745
-5 | -0.233 | 0.04673 | -0.012 | -4.98
-4.5 | -0.198 | 0.04258 | -0.012 | -4.654
-4 | -0.156 | 0.03967 | -0.012 | -3.942
-3.5 | -0.11 | 0.03721 | -0.012 | -2.963
-3 | -0.061 | 0.03561 | -0.012 | -1.721
-2.5 | -0.01 | 0.0341 | -0.012 | -0.305
-2 | 0.042 | 0.03289 | -0.012 | 1.271
-1.5 | 0.095 | 0.03202 | -0.012 | 2.966
-1 | 0.182 | 0.01063 | -0.025 | 17.12
-0.5 | 0.248 | 0.01056 | -0.025 | 23.525
0 | 0.294 | 0.01447 | -0.025 | 20.308
0.5 | 0.357 | 0.01448 | -0.025 | 24.651
1 | 0.418 | 0.01487 | -0.025 | 28.086
1.5 | 0.478 | 0.01533 | -0.025 | 31.211
2 | 0.538 | 0.0161 | -0.025 | 33.404
2.5 | 0.598 | 0.01645 | -0.025 | 36.383
3 | 0.658 | 0.01696 | -0.026 | 38.812
3.5 | 0.71 | 0.01806 | -0.026 | 39.312
4 | 0.769 | 0.01898 | -0.026 | 40.508
4.5 | 0.828 | 0.01994 | -0.026 | 41.503
5 | 0.884 | 0.02072 | -0.026 | 42.658
5.5 | 0.942 | 0.0219 | -0.026 | 43.004
6 | 0.998 | 0.02309 | -0.027 | 43.236
6.5 | 1.052 | 0.02512 | -0.027 | 41.866
7 | 1.106 | 0.02673 | -0.027 | 41.376
7.5 | 1.156 | 0.02866 | -0.027 | 40.352
8 | 1.222 | 0.03056 | -0.029 | 39.993
8.5 | 1.264 | 0.04034 | -0.029 | 31.336
9 | 1.304 | 0.04351 | -0.029 | 29.98
9.5 | 1.339 | 0.04718 | -0.03 | 28.379
10 | 1.365 | 0.05115 | -0.03 | 26.681
10.5 | 1.38 | 0.05672 | -0.03 | 24.332
11 | 1.378 | 0.06164 | -0.031 | 22.357
11.5 | 1.222 | 0.0911 | -0.017 | 13.416
12 | 1.133 | 0.10837 | -0.017 | 10.457
12.5 | 0.803 | 0.16716 | -0.016 | 4.801
13 | 0.83 | 0.16621 | -0.017 | 4.992
13.5 | 0.857 | 0.24139 | -0.017 | 3.55
14 | 0.885 | 0.17772 | -0.018 | 4.979
14.5 | 0.915 | 0.20153 | -0.021 | 4.541
15 | 0.943 | 0.20958 | -0.022 | 4.501
15.5 | 0.973 | 0.21983 | -0.023 | 4.427

## 24. Re 250k Mach 0.50 (2)
BIGFOIL.COM POLAR EXPORT
l7769
LISSAMAN 7769 |  |  |  | Cl Max: | 1.3185 | at alpha= | 10.5 | deg
XFOIL ncrit=9 |  |  |  | L/D Max: | 34.8125 | at alpha= | 6.5 | deg
Re: | 250000 |  |  | Cd Min: | 0.28333 | at alpha= | -20 | deg
Mach: | 0.5 |  |  | Cl=0 at alpha= | -2.4472 | deg
|  |  |  | @ Cl=0.1, Cd= | 0.023034
|  |  |  | @ Cl=0.4, Cd= | 0.021753
|  |  |  | @ Cl=0.6, Cd= | 0.024526
alpha (deg) | Cl | Cd | Cm | Cl/Cd
-20 | -0.8448 | 0.28333 | 0.1143 | -2.9817
-19.5 | -0.8207 | 0.27515 | 0.1087 | -2.9827
-18.5 | -0.7724 | 0.25851 | 0.098 | -2.9879
-17.5 | -0.7231 | 0.24355 | 0.0885 | -2.969
-17 | -0.7019 | 0.23664 | 0.082 | -2.9661
-16.5 | -0.677 | 0.22767 | 0.0781 | -2.9736
-16 | -0.6518 | 0.21982 | 0.0742 | -2.9652
-15.5 | -0.6278 | 0.21222 | 0.0695 | -2.9583
-15 | -0.6106 | 0.20623 | 0.0626 | -2.9608
-14.5 | -0.5828 | 0.19656 | 0.0599 | -2.965
-14 | -0.558 | 0.18904 | 0.0563 | -2.9518
-13.5 | -0.5378 | 0.18209 | 0.0509 | -2.9535
-13 | -0.5193 | 0.17462 | 0.0457 | -2.9739
-12.5 | -0.4921 | 0.16637 | 0.0434 | -2.9579
-12 | -0.4702 | 0.15927 | 0.0397 | -2.9522
-11.5 | -0.4686 | 0.15515 | 0.0314 | -3.0203
-11 | -0.4318 | 0.14448 | 0.0311 | -2.9886
-10.5 | -0.4093 | 0.1375 | 0.0282 | -2.9767
-10 | -0.401 | 0.13208 | 0.0218 | -3.036
-9.5 | -0.3804 | 0.1239 | 0.0188 | -3.0702
-9 | -0.3545 | 0.11675 | 0.0172 | -3.0364
-8.5 | -0.3358 | 0.11036 | 0.0138 | -3.0428
-8 | -0.346 | 0.10638 | 0.0041 | -3.2525
-7.5 | -0.3077 | 0.09743 | 0.006 | -3.1582
-7 | -0.2862 | 0.0914 | 0.0037 | -3.1313
-6.5 | -0.2783 | 0.08599 | -0.0019 | -3.2364
-6 | -0.2885 | 0.08049 | -0.0136 | -3.5843
-5.5 | -0.2562 | 0.07333 | -0.0096 | -3.4938
-5 | -0.2301 | 0.06783 | -0.0127 | -3.3923
-4.5 | -0.1993 | 0.06065 | -0.0289 | -3.2861
-4 | -0.163 | 0.05389 | -0.0288 | -3.0247
-3.5 | -0.1178 | 0.04836 | -0.0315 | -2.4359
-3 | -0.0643 | 0.03664 | -0.0387 | -1.7549
-2.5 | -0.0065 | 0.03035 | -0.0401 | -0.21417
-2 | 0.0551 | 0.0249 | -0.0406 | 2.2129
-1.5 | 0.1203 | 0.02219 | -0.0401 | 5.4214
-1 | 0.1868 | 0.02093 | -0.039 | 8.925
-0.5 | 0.2525 | 0.02042 | -0.0382 | 12.3653
0 | 0.3179 | 0.02107 | -0.0382 | 15.0878
0.5 | 0.3835 | 0.02172 | -0.0378 | 17.6565
1 | 0.4482 | 0.02185 | -0.0368 | 20.5126
1.5 | 0.5068 | 0.02372 | -0.038 | 21.3659
2 | 0.5671 | 0.02451 | -0.0377 | 23.1375
2.5 | 0.6304 | 0.02454 | -0.0365 | 25.6887
3.5 | 0.7623 | 0.02528 | -0.0378 | 30.1543
4.5 | 0.85 | 0.03159 | -0.0392 | 26.9072
5 | 0.9158 | 0.03117 | -0.0364 | 29.3808
5.5 | 0.9929 | 0.02943 | -0.0328 | 33.7377
6 | 0.9978 | 0.03599 | -0.036 | 27.7244
6.5 | 1.0952 | 0.03146 | -0.0303 | 34.8125
7.5 | 1.172 | 0.03555 | -0.0292 | 32.9677
8 | 1.1567 | 0.04158 | -0.0291 | 27.8187
8.5 | 1.2199 | 0.04112 | -0.0262 | 29.6668
9 | 1.2542 | 0.04324 | -0.0242 | 29.0056
9.5 | 1.3131 | 0.0431 | -0.0205 | 30.4664
10 | 1.3086 | 0.04863 | -0.0198 | 26.9093
10.5 | 1.3185 | 0.053 | -0.0185 | 24.8774
11 | 1.3093 | 0.06002 | -0.0194 | 21.8144
11.5 | 1.3053 | 0.06697 | -0.0206 | 19.4908
12 | 1.3021 | 0.07429 | -0.0221 | 17.5273
12.5 | 1.2892 | 0.08326 | -0.0251 | 15.484
13 | 1.2732 | 0.09301 | -0.0288 | 13.6889
13.5 | 1.2501 | 0.10425 | -0.0337 | 11.9914
14 | 1.2258 | 0.11622 | -0.0395 | 10.5472
14.5 | 1.2078 | 0.12787 | -0.0453 | 9.4455
15 | 1.1968 | 0.13897 | -0.051 | 8.6119
15.5 | 1.1906 | 0.1498 | -0.0567 | 7.9479

## 25. Re 500k Mach 0.00 (1)
BIGFOIL.COM POLAR EXPORT
l7769
LISSAMAN 7769 |  |  |  | Cl Max: | 1.547 | at alpha= | 15.5 | deg
JavaFoil+Calcfoil stall+Eppler ext transition |  |  |  | L/D Max: | 93.984 | at alpha= | 5 | deg
Re: | 500000 |  |  | Cd Min: | 0.0077 | at alpha= | 1 | deg
Mach: | 0 |  |  | Cl=0 at alpha= | -2.4018 | deg
|  |  |  | @ Cl=0.1, Cd= | 0.0084133
|  |  |  | @ Cl=0.4, Cd= | 0.0077058
|  |  |  | @ Cl=0.6, Cd= | 0.0083074
alpha (deg) | Cl | Cd | Cm | Cl/Cd
-20 | -0.701 | 0.20959 | -0.015 | -3.343
-19.5 | -0.707 | 0.19799 | -0.014 | -3.573
-19 | -0.714 | 0.18779 | -0.014 | -3.8
-18.5 | -0.719 | 0.17932 | -0.014 | -4.009
-18 | -0.723 | 0.17214 | -0.014 | -4.201
-17.5 | -0.727 | 0.15744 | -0.014 | -4.614
-17 | -0.728 | 0.15092 | -0.013 | -4.826
-16.5 | -0.729 | 0.14368 | -0.013 | -5.072
-16 | -0.728 | 0.13563 | -0.013 | -5.366
-15.5 | -0.725 | 0.13094 | -0.013 | -5.539
-15 | -0.721 | 0.12245 | -0.013 | -5.892
-14.5 | -0.715 | 0.11657 | -0.012 | -6.138
-14 | -0.708 | 0.10905 | -0.012 | -6.491
-13.5 | -0.698 | 0.10312 | -0.012 | -6.771
-13 | -0.687 | 0.09644 | -0.012 | -7.121
-12.5 | -0.673 | 0.09253 | -0.012 | -7.273
-12 | -0.657 | 0.08742 | -0.012 | -7.518
-11.5 | -0.639 | 0.08166 | -0.012 | -7.828
-11 | -0.619 | 0.07677 | -0.011 | -8.067
-10.5 | -0.597 | 0.0725 | -0.011 | -8.237
-10 | -0.573 | 0.06807 | -0.011 | -8.416
-9.5 | -0.547 | 0.0638 | -0.011 | -8.567
-9 | -0.518 | 0.05999 | -0.011 | -8.639
-8.5 | -0.488 | 0.05647 | -0.011 | -8.638
-8 | -0.456 | 0.05305 | -0.011 | -8.59
-7.5 | -0.422 | 0.0495 | -0.011 | -8.521
-7 | -0.386 | 0.04671 | -0.011 | -8.267
-6.5 | -0.349 | 0.04415 | -0.011 | -7.902
-6 | -0.31 | 0.04168 | -0.011 | -7.442
-5.5 | -0.27 | 0.03954 | -0.011 | -6.832
-5 | -0.229 | 0.03756 | -0.011 | -6.096
-4.5 | -0.187 | 0.03575 | -0.011 | -5.223
-4 | -0.148 | 0.02866 | -0.016 | -5.16
-3.5 | -0.121 | 0.00877 | -0.023 | -13.857
-3 | -0.067 | 0.00872 | -0.023 | -7.655
-2.5 | -0.011 | 0.00851 | -0.023 | -1.321
-2 | 0.045 | 0.00823 | -0.023 | 5.465
-1.5 | 0.102 | 0.00842 | -0.023 | 12.083
-1 | 0.159 | 0.00816 | -0.023 | 19.48
-0.5 | 0.217 | 0.00826 | -0.024 | 26.23
0 | 0.273 | 0.00822 | -0.024 | 33.219
0.5 | 0.332 | 0.0078 | -0.024 | 42.5
1 | 0.389 | 0.0077 | -0.024 | 50.51
1.5 | 0.446 | 0.00773 | -0.024 | 57.697
2 | 0.504 | 0.00786 | -0.024 | 64.039
2.5 | 0.561 | 0.00854 | -0.025 | 65.71
3 | 0.618 | 0.0082 | -0.025 | 75.418
3.5 | 0.672 | 0.00847 | -0.025 | 79.241
4 | 0.726 | 0.00886 | -0.025 | 81.903
4.5 | 0.778 | 0.0083 | -0.025 | 93.819
5 | 0.83 | 0.00883 | -0.025 | 93.984
5.5 | 0.873 | 0.01022 | -0.025 | 85.46
6 | 0.924 | 0.01087 | -0.025 | 84.932
6.5 | 0.97 | 0.012 | -0.025 | 80.828
7 | 1.011 | 0.01403 | -0.025 | 72.046
7.5 | 1.055 | 0.01552 | -0.026 | 67.98
8 | 1.101 | 0.01681 | -0.026 | 65.473
8.5 | 1.147 | 0.01797 | -0.026 | 63.849
9 | 1.199 | 0.02068 | -0.027 | 57.996
9.5 | 1.234 | 0.02881 | -0.027 | 42.823
10 | 1.278 | 0.03074 | -0.027 | 41.56
10.5 | 1.319 | 0.03306 | -0.027 | 39.903
11 | 1.36 | 0.03542 | -0.028 | 38.402
11.5 | 1.4 | 0.03778 | -0.028 | 37.052
12 | 1.438 | 0.04 | -0.028 | 35.959
12.5 | 1.466 | 0.04296 | -0.029 | 34.127
13 | 1.489 | 0.04588 | -0.029 | 32.464
13.5 | 1.511 | 0.0486 | -0.03 | 31.086
14 | 1.527 | 0.05138 | -0.03 | 29.718
14.5 | 1.538 | 0.05501 | -0.031 | 27.956
15 | 1.545 | 0.05766 | -0.031 | 26.792
15.5 | 1.547 | 0.06179 | -0.032 | 25.039
16 | 1.544 | 0.06595 | -0.032 | 23.41
16.5 | 1.535 | 0.07158 | -0.033 | 21.45
17 | 1.523 | 0.07632 | -0.033 | 19.95
17.5 | 1.506 | 0.08156 | -0.033 | 18.46
18 | 1.485 | 0.08655 | -0.034 | 17.155
18.5 | 1.461 | 0.0937 | -0.034 | 15.589
19 | 1.432 | 0.10032 | -0.035 | 14.27
19.5 | 1.402 | 0.10672 | -0.035 | 13.14
20 | 1.369 | 0.11227 | -0.036 | 12.194

## 26. Re 500k Mach 0.00 (2)
BIGFOIL.COM POLAR EXPORT
l7769
LISSAMAN 7769 |  |  |  | Cl Max: | 1.4754 | at alpha= | 11.5 | deg
XFOIL ncrit=9 |  |  |  | L/D Max: | 113.719 | at alpha= | 9 | deg
Re: | 500000 |  |  | Cd Min: | 0.25008 | at alpha= | -20 | deg
Mach: | 0 |  |  | Cl=0 at alpha= | -2.3539 | deg
|  |  |  | @ Cl=0.1, Cd= | 0.011883
|  |  |  | @ Cl=0.4, Cd= | 0.011517
|  |  |  | @ Cl=0.6, Cd= | 0.0096655
alpha (deg) | Cl | Cd | Cm | Cl/Cd
-20 | -0.7516 | 0.25008 | 0.0904 | -3.0054
-19.5 | -0.7328 | 0.24453 | 0.0867 | -2.9968
-19 | -0.7144 | 0.2384 | 0.0828 | -2.9966
-18 | -0.6787 | 0.22385 | 0.0726 | -3.0319
-17.5 | -0.6592 | 0.21813 | 0.0698 | -3.0221
-17 | -0.6404 | 0.21225 | 0.0663 | -3.0172
-16.5 | -0.6238 | 0.20501 | 0.0618 | -3.0428
-16 | -0.6136 | 0.1972 | 0.056 | -3.1116
-15.5 | -0.5908 | 0.1907 | 0.0543 | -3.0981
-15 | -0.5721 | 0.18472 | 0.0512 | -3.0971
-14.5 | -0.5549 | 0.17804 | 0.0476 | -3.1167
-14 | -0.5529 | 0.16908 | 0.0404 | -3.27
-13.5 | -0.5281 | 0.16243 | 0.0394 | -3.2512
-13 | -0.5094 | 0.15648 | 0.0368 | -3.2554
-12.5 | -0.494 | 0.14974 | 0.0334 | -3.2991
-12 | -0.4999 | 0.1401 | 0.0255 | -3.5682
-11.5 | -0.4731 | 0.13385 | 0.0253 | -3.5346
-11 | -0.4553 | 0.12795 | 0.023 | -3.5584
-10.5 | -0.4411 | 0.12155 | 0.02 | -3.629
-10 | -0.4536 | 0.11116 | 0.0115 | -4.0806
-9.5 | -0.4294 | 0.10573 | 0.0113 | -4.0613
-9 | -0.4114 | 0.10047 | 0.0097 | -4.0948
-8.5 | -0.4003 | 0.09441 | 0.0067 | -4.24
-8 | -0.435 | 0.08318 | -0.004 | -5.2296
-7.5 | -0.4168 | 0.07805 | -0.0046 | -5.3402
-7 | -0.3954 | 0.07288 | -0.0073 | -5.4254
-6.5 | -0.3731 | 0.06618 | -0.0131 | -5.6377
-6 | -0.3816 | 0.03009 | -0.0325 | -12.682
-5.5 | -0.3392 | 0.02357 | -0.0324 | -14.3912
-5 | -0.2901 | 0.01966 | -0.0318 | -14.7558
-4.5 | -0.2366 | 0.01763 | -0.0311 | -13.4203
-4 | -0.1824 | 0.01566 | -0.0305 | -11.6475
-3.5 | -0.1277 | 0.01438 | -0.0299 | -8.8804
-3 | -0.0722 | 0.01361 | -0.0293 | -5.3049
-2.5 | -0.0163 | 0.01299 | -0.0288 | -1.2548
-2 | 0.0395 | 0.01232 | -0.0283 | 3.2062
-1.5 | 0.0958 | 0.01191 | -0.0278 | 8.0437
-1 | 0.152 | 0.01155 | -0.0273 | 13.1602
-0.5 | 0.2085 | 0.01152 | -0.027 | 18.099
0 | 0.2657 | 0.01155 | -0.0268 | 23.0043
0.5 | 0.3227 | 0.01156 | -0.0266 | 27.9152
1 | 0.3795 | 0.01151 | -0.0264 | 32.9713
1.5 | 0.436 | 0.01153 | -0.0261 | 37.8144
2 | 0.4923 | 0.01155 | -0.026 | 42.6234
2.5 | 0.5597 | 0.00952 | -0.0285 | 58.792
3 | 0.6151 | 0.00972 | -0.028 | 63.2819
3.5 | 0.6706 | 0.00984 | -0.0275 | 68.1504
4 | 0.7259 | 0.01007 | -0.0271 | 72.0854
4.5 | 0.7816 | 0.01016 | -0.0267 | 76.9291
5 | 0.8373 | 0.01031 | -0.0264 | 81.2124
5.5 | 0.8927 | 0.01049 | -0.0261 | 85.1001
6 | 0.9485 | 0.01048 | -0.0258 | 90.5057
6.5 | 1.0039 | 0.01061 | -0.0256 | 94.6183
7 | 1.0592 | 0.01077 | -0.0254 | 98.3473
7.5 | 1.1145 | 0.01086 | -0.0251 | 102.6243
8 | 1.1696 | 0.01095 | -0.0249 | 106.8128
8.5 | 1.2243 | 0.01101 | -0.0247 | 111.1989
9 | 1.2782 | 0.01124 | -0.0245 | 113.7189
9.5 | 1.3281 | 0.01204 | -0.0242 | 110.3073
10 | 1.3688 | 0.01415 | -0.0237 | 96.735
10.5 | 1.4096 | 0.01605 | -0.0231 | 87.8255
11 | 1.4476 | 0.01802 | -0.0225 | 80.333
11.5 | 1.4754 | 0.02078 | -0.0217 | 71.001
12 | 1.4754 | 0.02698 | -0.0236 | 54.685
12.5 | 1.4366 | 0.0354 | -0.0236 | 40.5819
13.5 | 1.3705 | 0.05188 | -0.0245 | 26.4167
14 | 1.3576 | 0.05899 | -0.0255 | 23.0141
14.5 | 1.3508 | 0.06587 | -0.0269 | 20.5071
15 | 1.3446 | 0.07303 | -0.0285 | 18.4116
15.5 | 1.342 | 0.07997 | -0.0303 | 16.7813
16 | 1.3339 | 0.08795 | -0.0327 | 15.1666
16.5 | 1.3246 | 0.09644 | -0.0355 | 13.735

## 27. Re 500k Mach 0.10 (1)
BIGFOIL.COM POLAR EXPORT
l7769
LISSAMAN 7769 |  |  |  | Cl Max: | 1.539 | at alpha= | 15 | deg
JavaFoil+Calcfoil stall+Eppler ext transition |  |  |  | L/D Max: | 92.581 | at alpha= | 4.5 | deg
Re: | 500000 |  |  | Cd Min: | 0.00772 | at alpha= | 1 | deg
Mach: | 0.1 |  |  | Cl=0 at alpha= | -2.4018 | deg
|  |  |  | @ Cl=0.1, Cd= | 0.0085237
|  |  |  | @ Cl=0.4, Cd= | 0.007731
|  |  |  | @ Cl=0.6, Cd= | 0.0083722
alpha (deg) | Cl | Cd | Cm | Cl/Cd
-20 | -0.657 | 0.21804 | -0.015 | -3.012
-19.5 | -0.666 | 0.20667 | -0.014 | -3.223
-19 | -0.675 | 0.19616 | -0.014 | -3.44
-18.5 | -0.683 | 0.18465 | -0.014 | -3.696
-18 | -0.689 | 0.17648 | -0.014 | -3.906
-17.5 | -0.695 | 0.16696 | -0.013 | -4.162
-17 | -0.699 | 0.15377 | -0.013 | -4.549
-16.5 | -0.703 | 0.14657 | -0.013 | -4.793
-16 | -0.704 | 0.14103 | -0.013 | -4.992
-15.5 | -0.704 | 0.13239 | -0.013 | -5.317
-15 | -0.702 | 0.12405 | -0.013 | -5.662
-14.5 | -0.699 | 0.11953 | -0.012 | -5.844
-14 | -0.693 | 0.10995 | -0.012 | -6.303
-13.5 | -0.686 | 0.10427 | -0.012 | -6.574
-13 | -0.676 | 0.09823 | -0.012 | -6.88
-12.5 | -0.664 | 0.09337 | -0.012 | -7.109
-12 | -0.65 | 0.08787 | -0.012 | -7.393
-11.5 | -0.633 | 0.08274 | -0.012 | -7.653
-11 | -0.615 | 0.07782 | -0.011 | -7.897
-10.5 | -0.594 | 0.0728 | -0.011 | -8.153
-10 | -0.57 | 0.06871 | -0.011 | -8.3
-9.5 | -0.545 | 0.06439 | -0.011 | -8.46
-9 | -0.517 | 0.06058 | -0.011 | -8.537
-8.5 | -0.487 | 0.05687 | -0.011 | -8.572
-8 | -0.456 | 0.05341 | -0.011 | -8.53
-7.5 | -0.422 | 0.04975 | -0.011 | -8.484
-7 | -0.387 | 0.04684 | -0.011 | -8.255
-6.5 | -0.35 | 0.0443 | -0.011 | -7.89
-6 | -0.311 | 0.0419 | -0.011 | -7.423
-5.5 | -0.271 | 0.03958 | -0.011 | -6.847
-5 | -0.23 | 0.03762 | -0.011 | -6.107
-4.5 | -0.187 | 0.03584 | -0.011 | -5.228
-4 | -0.148 | 0.02905 | -0.016 | -5.102
-3.5 | -0.122 | 0.00889 | -0.023 | -13.725
-3 | -0.067 | 0.00875 | -0.023 | -7.661
-2.5 | -0.011 | 0.00857 | -0.023 | -1.319
-2 | 0.045 | 0.00835 | -0.023 | 5.408
-1.5 | 0.102 | 0.00853 | -0.023 | 11.974
-1 | 0.16 | 0.00811 | -0.024 | 19.702
-0.5 | 0.218 | 0.00827 | -0.024 | 26.323
0 | 0.274 | 0.00817 | -0.024 | 33.587
0.5 | 0.333 | 0.00783 | -0.024 | 42.537
1 | 0.391 | 0.00772 | -0.024 | 50.61
1.5 | 0.448 | 0.00779 | -0.024 | 57.528
2 | 0.506 | 0.00792 | -0.024 | 63.927
2.5 | 0.563 | 0.00857 | -0.025 | 65.741
3 | 0.621 | 0.00826 | -0.025 | 75.175
3.5 | 0.675 | 0.00845 | -0.025 | 79.842
4 | 0.728 | 0.00895 | -0.025 | 81.328
4.5 | 0.78 | 0.00843 | -0.025 | 92.581
5 | 0.832 | 0.00899 | -0.025 | 92.509
5.5 | 0.875 | 0.01053 | -0.025 | 83.071
6 | 0.925 | 0.01122 | -0.025 | 82.385
6.5 | 0.972 | 0.01233 | -0.025 | 78.876
7 | 1.013 | 0.01444 | -0.025 | 70.141
7.5 | 1.057 | 0.01599 | -0.026 | 66.092
8 | 1.105 | 0.01704 | -0.026 | 64.857
8.5 | 1.152 | 0.01822 | -0.026 | 63.226
9 | 1.204 | 0.02101 | -0.027 | 57.286
9.5 | 1.239 | 0.02913 | -0.027 | 42.511
10 | 1.282 | 0.03111 | -0.027 | 41.209
10.5 | 1.324 | 0.03364 | -0.027 | 39.348
11 | 1.364 | 0.03589 | -0.028 | 38.003
11.5 | 1.403 | 0.03831 | -0.028 | 36.623
12 | 1.441 | 0.04044 | -0.029 | 35.637
12.5 | 1.468 | 0.04346 | -0.029 | 33.779
13 | 1.491 | 0.04639 | -0.029 | 32.143
13.5 | 1.511 | 0.04918 | -0.03 | 30.726
14 | 1.525 | 0.0524 | -0.03 | 29.114
14.5 | 1.534 | 0.05555 | -0.031 | 27.618
15 | 1.539 | 0.05856 | -0.031 | 26.278
15.5 | 1.537 | 0.06272 | -0.032 | 24.512
16 | 1.531 | 0.06688 | -0.032 | 22.894
16.5 | 1.519 | 0.07294 | -0.033 | 20.827
17 | 1.502 | 0.078 | -0.033 | 19.262
17.5 | 1.482 | 0.08378 | -0.034 | 17.69
18 | 1.456 | 0.08975 | -0.034 | 16.224
18.5 | 1.426 | 0.09598 | -0.034 | 14.853
19 | 1.391 | 0.10399 | -0.035 | 13.375
19.5 | 1.356 | 0.11073 | -0.035 | 12.246
20 | 1.318 | 0.1192 | -0.036 | 11.055

## 28. Re 500k Mach 0.10 (2)
BIGFOIL.COM POLAR EXPORT
l7769
LISSAMAN 7769 |  |  |  | Cl Max: | 1.4765 | at alpha= | 11.5 | deg
XFOIL ncrit=9 |  |  |  | L/D Max: | 113.445 | at alpha= | 9 | deg
Re: | 500000 |  |  | Cd Min: | 0.25095 | at alpha= | -20 | deg
Mach: | 0.1 |  |  | Cl=0 at alpha= | -2.3544 | deg
|  |  |  | @ Cl=0.1, Cd= | 0.011929
|  |  |  | @ Cl=0.4, Cd= | 0.011559
|  |  |  | @ Cl=0.6, Cd= | 0.010611
alpha (deg) | Cl | Cd | Cm | Cl/Cd
-20 | -0.7542 | 0.25095 | 0.0911 | -3.0054
-19.5 | -0.7353 | 0.24535 | 0.0874 | -2.9969
-19 | -0.7167 | 0.23917 | 0.0834 | -2.9966
-18.5 | -0.7001 | 0.23172 | 0.0782 | -3.0213
-18 | -0.6808 | 0.22464 | 0.0733 | -3.0306
-16.5 | -0.6252 | 0.20567 | 0.0623 | -3.0398
-16 | -0.6148 | 0.19793 | 0.0565 | -3.1061
-15.5 | -0.5917 | 0.19132 | 0.0548 | -3.0927
-15 | -0.5728 | 0.18529 | 0.0516 | -3.0914
-14.5 | -0.5554 | 0.1786 | 0.048 | -3.1097
-14 | -0.5534 | 0.16981 | 0.0408 | -3.2589
-13.5 | -0.528 | 0.163 | 0.0398 | -3.2393
-13 | -0.5092 | 0.15701 | 0.0372 | -3.2431
-12.5 | -0.4936 | 0.15026 | 0.0338 | -3.285
-12 | -0.4992 | 0.14083 | 0.0258 | -3.5447
-11.5 | -0.472 | 0.13441 | 0.0257 | -3.5116
-11 | -0.4541 | 0.12848 | 0.0234 | -3.5344
-10.5 | -0.4397 | 0.12207 | 0.0203 | -3.602
-10 | -0.4515 | 0.11189 | 0.0119 | -4.0352
-9.5 | -0.4269 | 0.10633 | 0.0117 | -4.0149
-9 | -0.4088 | 0.10102 | 0.01 | -4.0467
-8.5 | -0.3976 | 0.09492 | 0.007 | -4.1888
-8 | -0.4274 | 0.08396 | -0.0031 | -5.0905
-7.5 | -0.4123 | 0.07899 | -0.0035 | -5.2196
-7 | -0.3919 | 0.0738 | -0.0062 | -5.3103
-6.5 | -0.3709 | 0.06713 | -0.012 | -5.5251
-6 | -0.3492 | 0.05451 | -0.0236 | -6.4062
-5.5 | -0.3389 | 0.02508 | -0.0327 | -13.5128
-5 | -0.2915 | 0.02026 | -0.0322 | -14.388
-4.5 | -0.238 | 0.01792 | -0.0315 | -13.2812
-4 | -0.1835 | 0.01596 | -0.0309 | -11.4975
-3.5 | -0.1285 | 0.01452 | -0.0303 | -8.8499
-3 | -0.0727 | 0.01375 | -0.0296 | -5.2873
-2.5 | -0.0164 | 0.01306 | -0.0291 | -1.2557
-2 | 0.0399 | 0.0124 | -0.0285 | 3.2177
-1.5 | 0.0964 | 0.01195 | -0.028 | 8.0669
-1 | 0.153 | 0.01162 | -0.0275 | 13.167
-0.5 | 0.2099 | 0.01154 | -0.0272 | 18.1889
0 | 0.2675 | 0.01158 | -0.027 | 23.1002
0.5 | 0.3248 | 0.01159 | -0.0268 | 28.0242
1 | 0.382 | 0.01154 | -0.0265 | 33.1023
1.5 | 0.4389 | 0.0116 | -0.0263 | 37.8362
2 | 0.4956 | 0.0116 | -0.0261 | 42.7241
3.5 | 0.675 | 0.0099 | -0.0276 | 68.1818
4 | 0.7307 | 0.01013 | -0.0272 | 72.1323
4.5 | 0.7868 | 0.01022 | -0.0268 | 76.9863
5 | 0.8429 | 0.01038 | -0.0265 | 81.2042
5.5 | 0.8988 | 0.01055 | -0.0262 | 85.1943
6 | 0.955 | 0.01054 | -0.0259 | 90.6072
6.5 | 1.0108 | 0.01073 | -0.0255 | 94.2032
7 | 1.0667 | 0.01084 | -0.0253 | 98.4041
7.5 | 1.1224 | 0.01095 | -0.025 | 102.5023
8 | 1.178 | 0.01101 | -0.0248 | 106.9936
8.5 | 1.2332 | 0.01109 | -0.0246 | 111.1993
9 | 1.2876 | 0.01135 | -0.0243 | 113.4449
9.5 | 1.3367 | 0.01234 | -0.0239 | 108.3225
10.5 | 1.4181 | 0.01643 | -0.0227 | 86.3116
11 | 1.4538 | 0.01866 | -0.022 | 77.91
11.5 | 1.4765 | 0.02196 | -0.0213 | 67.2359
12 | 1.4619 | 0.02946 | -0.0236 | 49.6232
12.5 | 1.4248 | 0.03768 | -0.0235 | 37.8132
13 | 1.3883 | 0.04612 | -0.0238 | 30.1019
13.5 | 1.3616 | 0.05412 | -0.0246 | 25.1589
14 | 1.3504 | 0.06125 | -0.0258 | 22.0473
14.5 | 1.3432 | 0.06831 | -0.0272 | 19.6633
15 | 1.3375 | 0.07553 | -0.0289 | 17.7082
15.5 | 1.3343 | 0.0827 | -0.0309 | 16.1342
16 | 1.3254 | 0.09092 | -0.0335 | 14.5777
16.5 | 1.317 | 0.09937 | -0.0363 | 13.2535

## 29. Re 500k Mach 0.25 (1)
BIGFOIL.COM POLAR EXPORT
l7769
LISSAMAN 7769 |  |  |  | Cl Max: | 1.505 | at alpha= | 14 | deg
JavaFoil+Calcfoil stall+Eppler ext transition |  |  |  | L/D Max: | 82.52 | at alpha= | 4.5 | deg
Re: | 500000 |  |  | Cd Min: | 0.0079 | at alpha= | 1.5 | deg
Mach: | 0.25 |  |  | Cl=0 at alpha= | -2.3965 | deg
|  |  |  | @ Cl=0.1, Cd= | 0.0085214
|  |  |  | @ Cl=0.4, Cd= | 0.0080529
|  |  |  | @ Cl=0.6, Cd= | 0.0087614
alpha (deg) | Cl | Cd | Cm | Cl/Cd
-17.5 | -0.408 | 0.21498 | -0.014 | -1.896
-17 | -0.438 | 0.21103 | -0.014 | -2.075
-16.5 | -0.466 | 0.19216 | -0.014 | -2.424
-16 | -0.491 | 0.17803 | -0.013 | -2.759
-15.5 | -0.514 | 0.16448 | -0.013 | -3.123
-15 | -0.533 | 0.15155 | -0.013 | -3.52
-14.5 | -0.55 | 0.13652 | -0.013 | -4.031
-14 | -0.564 | 0.12837 | -0.012 | -4.391
-13.5 | -0.574 | 0.11999 | -0.012 | -4.783
-13 | -0.581 | 0.10987 | -0.012 | -5.285
-12.5 | -0.584 | 0.1024 | -0.012 | -5.703
-12 | -0.584 | 0.09541 | -0.012 | -6.117
-11.5 | -0.579 | 0.08997 | -0.012 | -6.441
-11 | -0.572 | 0.08283 | -0.012 | -6.902
-10.5 | -0.56 | 0.07619 | -0.012 | -7.354
-10 | -0.545 | 0.07217 | -0.012 | -7.556
-9.5 | -0.527 | 0.06766 | -0.011 | -7.785
-9 | -0.505 | 0.0632 | -0.011 | -7.99
-8.5 | -0.48 | 0.05907 | -0.011 | -8.126
-8 | -0.452 | 0.05457 | -0.011 | -8.286
-7.5 | -0.421 | 0.05116 | -0.011 | -8.235
-7 | -0.388 | 0.04794 | -0.011 | -8.094
-6.5 | -0.352 | 0.04524 | -0.011 | -7.79
-6 | -0.315 | 0.04268 | -0.011 | -7.374
-5.5 | -0.275 | 0.04022 | -0.011 | -6.84
-5 | -0.234 | 0.03805 | -0.011 | -6.145
-4.5 | -0.191 | 0.03618 | -0.011 | -5.283
-4 | -0.147 | 0.03449 | -0.012 | -4.266
-3.5 | -0.125 | 0.00895 | -0.024 | -13.934
-3 | -0.069 | 0.00879 | -0.024 | -7.811
-2.5 | -0.012 | 0.00879 | -0.024 | -1.318
-2 | 0.046 | 0.00832 | -0.024 | 5.566
-1.5 | 0.105 | 0.00854 | -0.024 | 12.277
-1 | 0.164 | 0.00826 | -0.024 | 19.859
-0.5 | 0.224 | 0.00835 | -0.024 | 26.787
0 | 0.282 | 0.0083 | -0.024 | 33.953
0.5 | 0.342 | 0.00822 | -0.025 | 41.625
1 | 0.401 | 0.00805 | -0.025 | 49.851
1.5 | 0.46 | 0.0079 | -0.025 | 58.235
2 | 0.519 | 0.00807 | -0.025 | 64.332
2.5 | 0.578 | 0.00884 | -0.025 | 65.374
3 | 0.634 | 0.00864 | -0.025 | 73.454
3.5 | 0.686 | 0.00902 | -0.025 | 76.096
4 | 0.74 | 0.00957 | -0.026 | 77.284
4.5 | 0.79 | 0.00957 | -0.026 | 82.52
5 | 0.84 | 0.01022 | -0.026 | 82.225
5.5 | 0.887 | 0.01181 | -0.026 | 75.15
6 | 0.935 | 0.01292 | -0.026 | 72.417
6.5 | 0.984 | 0.01423 | -0.026 | 69.127
7 | 1.031 | 0.01579 | -0.026 | 65.306
7.5 | 1.081 | 0.01682 | -0.026 | 64.28
8 | 1.127 | 0.01833 | -0.026 | 61.488
8.5 | 1.173 | 0.0197 | -0.027 | 59.573
9 | 1.228 | 0.02266 | -0.027 | 54.18
9.5 | 1.263 | 0.03107 | -0.027 | 40.636
10 | 1.306 | 0.03329 | -0.028 | 39.226
10.5 | 1.346 | 0.03616 | -0.028 | 37.23
11 | 1.385 | 0.03856 | -0.028 | 35.915
11.5 | 1.422 | 0.04106 | -0.029 | 34.632
12 | 1.457 | 0.0439 | -0.029 | 33.197
12.5 | 1.479 | 0.04661 | -0.03 | 31.737
13 | 1.495 | 0.05027 | -0.03 | 29.732
13.5 | 1.503 | 0.05241 | -0.031 | 28.685
14 | 1.505 | 0.05626 | -0.031 | 26.746
14.5 | 1.497 | 0.06095 | -0.031 | 24.567
15 | 1.481 | 0.06543 | -0.032 | 22.633
15.5 | 1.455 | 0.07118 | -0.032 | 20.447
16 | 1.421 | 0.07762 | -0.033 | 18.311
16.5 | 1.253 | 0.15682 | -0.018 | 7.993
17 | 1.328 | 0.09207 | -0.033 | 14.423
17.5 | 1.258 | 0.10778 | -0.033 | 11.671
18 | 1.173 | 0.12898 | -0.032 | 9.097
18.5 | 1.078 | 0.15715 | -0.029 | 6.86
19 | 0.991 | 0.17964 | -0.026 | 5.517

## 30. Re 500k Mach 0.25 (2)
BIGFOIL.COM POLAR EXPORT
l7769
LISSAMAN 7769 |  |  |  | Cl Max: | 1.4654 | at alpha= | 11 | deg
XFOIL ncrit=9 |  |  |  | L/D Max: | 110.812 | at alpha= | 8.5 | deg
Re: | 500000 |  |  | Cd Min: | 0.25594 | at alpha= | -20 | deg
Mach: | 0.25 |  |  | Cl=0 at alpha= | -2.3584 | deg
|  |  |  | @ Cl=0.1, Cd= | 0.012251
|  |  |  | @ Cl=0.4, Cd= | 0.011836
|  |  |  | @ Cl=0.6, Cd= | 0.011078
alpha (deg) | Cl | Cd | Cm | Cl/Cd
-20 | -0.7693 | 0.25594 | 0.0952 | -3.0058
-19.5 | -0.7495 | 0.25 | 0.0913 | -2.998
-19 | -0.7298 | 0.24354 | 0.0871 | -2.9966
-18.5 | -0.7099 | 0.23629 | 0.0811 | -3.0044
-18 | -0.6922 | 0.22896 | 0.0768 | -3.0232
-17.5 | -0.6714 | 0.22279 | 0.0737 | -3.0136
-17 | -0.6514 | 0.21659 | 0.07 | -3.0075
-16.5 | -0.6333 | 0.20926 | 0.0654 | -3.0264
-16 | -0.6219 | 0.20192 | 0.0591 | -3.0799
-15.5 | -0.5973 | 0.19468 | 0.0575 | -3.0681
-15 | -0.5775 | 0.18844 | 0.0542 | -3.0646
-14.5 | -0.5591 | 0.18162 | 0.0505 | -3.0784
-14 | -0.5558 | 0.17367 | 0.0429 | -3.2003
-13.5 | -0.5284 | 0.16607 | 0.0421 | -3.1818
-13 | -0.5087 | 0.15991 | 0.0394 | -3.1812
-12.5 | -0.4923 | 0.15293 | 0.0357 | -3.2191
-12 | -0.4953 | 0.14445 | 0.0277 | -3.4289
-11.5 | -0.4666 | 0.13739 | 0.0277 | -3.3962
-11 | -0.4481 | 0.13129 | 0.0253 | -3.4131
-10.5 | -0.433 | 0.12463 | 0.0219 | -3.4743
-10 | -0.4408 | 0.11531 | 0.0138 | -3.8227
-9.5 | -0.4144 | 0.10936 | 0.0138 | -3.7893
-9 | -0.3962 | 0.10379 | 0.0118 | -3.8173
-8.5 | -0.387 | 0.09724 | 0.0078 | -3.9798
-8 | -0.3997 | 0.08783 | 0 | -4.5508
-7.5 | -0.3791 | 0.08282 | 0 | -4.5774
-7 | -0.3689 | 0.07781 | -0.0014 | -4.741
-6.5 | -0.3572 | 0.07137 | -0.0071 | -5.0049
-6 | -0.3436 | 0.05945 | -0.0203 | -5.7796
-5.5 | -0.3085 | 0.05477 | -0.0221 | -5.6326
-5 | -0.2928 | 0.02609 | -0.0341 | -11.2227
-4.5 | -0.2447 | 0.0203 | -0.0337 | -12.0542
-4 | -0.1892 | 0.01777 | -0.0329 | -10.6472
-3.5 | -0.1333 | 0.01545 | -0.0321 | -8.6278
-3 | -0.0752 | 0.01442 | -0.0314 | -5.215
-2.5 | -0.0166 | 0.01353 | -0.0307 | -1.2269
-2 | 0.042 | 0.01288 | -0.03 | 3.2609
-1.5 | 0.1001 | 0.01225 | -0.0293 | 8.1714
-1 | 0.1588 | 0.01198 | -0.0287 | 13.2554
-0.5 | 0.2178 | 0.0117 | -0.0283 | 18.6154
0 | 0.2774 | 0.01174 | -0.028 | 23.6286
0.5 | 0.3368 | 0.01177 | -0.0277 | 28.6151
1 | 0.3959 | 0.01183 | -0.0274 | 33.4658
1.5 | 0.4548 | 0.01191 | -0.0272 | 38.1864
2 | 0.5138 | 0.01191 | -0.0269 | 43.1402
2.5 | 0.5724 | 0.01174 | -0.0267 | 48.7564
3 | 0.6416 | 0.01008 | -0.0288 | 63.6508
3.5 | 0.6992 | 0.01037 | -0.0283 | 67.4253
4 | 0.7574 | 0.01047 | -0.0278 | 72.34
4.5 | 0.8158 | 0.01057 | -0.0273 | 77.1807
5 | 0.8739 | 0.01091 | -0.0268 | 80.1008
5.5 | 0.9324 | 0.01093 | -0.0264 | 85.3065
6 | 0.9912 | 0.01094 | -0.0259 | 90.6033
6.5 | 1.0495 | 0.01113 | -0.0255 | 94.2947
7 | 1.1083 | 0.01122 | -0.025 | 98.779
7.5 | 1.1667 | 0.01138 | -0.0245 | 102.522
8 | 1.2252 | 0.01144 | -0.024 | 107.0979
8.5 | 1.2832 | 0.01158 | -0.0235 | 110.8117
9 | 1.3382 | 0.01221 | -0.0229 | 109.5987
9.5 | 1.3813 | 0.01438 | -0.0221 | 96.057
10 | 1.42 | 0.0169 | -0.0212 | 84.0237
10.5 | 1.4534 | 0.0197 | -0.0205 | 73.7766
11 | 1.4654 | 0.02554 | -0.0229 | 57.3767
11.5 | 1.4301 | 0.03346 | -0.0228 | 42.7406
12 | 1.4043 | 0.04058 | -0.0225 | 34.6057
12.5 | 1.376 | 0.04829 | -0.0229 | 28.4945
13 | 1.3443 | 0.05711 | -0.0242 | 23.5388
13.5 | 1.327 | 0.06515 | -0.0257 | 20.3684
14 | 1.3184 | 0.0727 | -0.0273 | 18.1348
14.5 | 1.3085 | 0.08076 | -0.0295 | 16.2023
15 | 1.3017 | 0.08879 | -0.0318 | 14.6604
15.5 | 1.2962 | 0.09695 | -0.0344 | 13.3698
16 | 1.2862 | 0.10605 | -0.0378 | 12.1282

## 31. Re 500k Mach 0.50 (1)
BIGFOIL.COM POLAR EXPORT
l7769
LISSAMAN 7769 |  |  |  | Cl Max: | 1.384 | at alpha= | 10.5 | deg
JavaFoil+Calcfoil stall+Eppler ext transition |  |  |  | L/D Max: | 59.426 | at alpha= | 5 | deg
Re: | 500000 |  |  | Cd Min: | -99 | at alpha= | -20 | deg
Mach: | 0.5 |  |  | Cl=0 at alpha= | -2.418 | deg
|  |  |  | @ Cl=0.1, Cd= | 0.0090106
|  |  |  | @ Cl=0.4, Cd= | 0.0094989
|  |  |  | @ Cl=0.6, Cd= | 0.01107
alpha (deg) | Cl | Cd | Cm | Cl/Cd
-20 | -0.885 | -99 | -0.022 | -99
-19.5 | -0.861 | -99 | -0.021 | -99
-19 | -0.837 | -99 | -0.021 | -99
-18.5 | -0.813 | -99 | -0.02 | -99
-18 | -0.789 | -99 | -0.02 | -99
-17.5 | -0.765 | -99 | -0.02 | -99
-17 | -0.741 | 0.192 | -0.019 | -3.861
-16.5 | -0.718 | 0.17186 | -0.019 | -4.176
-16 | -0.693 | 0.18165 | -0.019 | -3.815
-15.5 | -0.67 | 0.17657 | -0.019 | -3.792
-15 | -0.643 | 0.17061 | -0.018 | -3.77
-14.5 | -0.618 | 0.15229 | -0.017 | -4.057
-14 | -0.593 | 0.14704 | -0.016 | -4.031
-13.5 | -0.568 | 0.1396 | -0.016 | -4.069
-13 | -0.543 | 0.13731 | -0.016 | -3.956
-12.5 | -0.518 | 0.13293 | -0.015 | -3.9
-12 | -0.493 | 0.12576 | -0.015 | -3.924
-11.5 | -0.468 | 0.13678 | -0.015 | -3.423
-11 | -0.443 | 0.13456 | -0.015 | -3.294
-10.5 | -0.418 | 0.13159 | -0.014 | -3.177
-10 | -0.392 | 0.12094 | -0.013 | -3.241
-9.5 | -0.366 | 0.11381 | -0.013 | -3.22
-9 | -0.341 | 0.09555 | -0.013 | -3.573
-8.5 | -0.316 | 0.08557 | -0.013 | -3.694
-8 | -0.291 | 0.08093 | -0.013 | -3.591
-7.5 | -0.265 | 0.07846 | -0.013 | -3.379
-7 | -0.239 | 0.08068 | -0.013 | -2.968
-6.5 | -0.214 | 0.07869 | -0.012 | -2.716
-6 | -0.188 | 0.07677 | -0.012 | -2.448
-5.5 | -0.253 | 0.04738 | -0.012 | -5.332
-5 | -0.233 | 0.04252 | -0.012 | -5.474
-4.5 | -0.198 | 0.03939 | -0.012 | -5.032
-4 | -0.156 | 0.03677 | -0.012 | -4.255
-3.5 | -0.11 | 0.03481 | -0.013 | -3.169
-3 | -0.061 | 0.0334 | -0.013 | -1.836
-2.5 | -0.01 | 0.03208 | -0.013 | -0.325
-2 | 0.051 | 0.00889 | -0.027 | 5.756
-1.5 | 0.116 | 0.00905 | -0.027 | 12.841
-1 | 0.182 | 0.00881 | -0.027 | 20.683
-0.5 | 0.249 | 0.00878 | -0.027 | 28.344
0 | 0.31 | 0.00928 | -0.027 | 33.362
0.5 | 0.375 | 0.00936 | -0.027 | 40.078
1 | 0.438 | 0.00971 | -0.027 | 45.134
1.5 | 0.5 | 0.01017 | -0.027 | 49.152
2 | 0.559 | 0.01066 | -0.027 | 52.435
2.5 | 0.618 | 0.01125 | -0.027 | 54.928
3 | 0.678 | 0.01197 | -0.027 | 56.625
3.5 | 0.727 | 0.01323 | -0.027 | 54.997
4 | 0.786 | 0.01404 | -0.027 | 55.984
4.5 | 0.845 | 0.01486 | -0.027 | 56.879
5 | 0.902 | 0.01518 | -0.027 | 59.426
5.5 | 0.959 | 0.01615 | -0.027 | 59.402
6 | 1.016 | 0.01728 | -0.028 | 58.793
6.5 | 1.069 | 0.01895 | -0.028 | 56.398
7 | 1.123 | 0.02039 | -0.028 | 55.048
7.5 | 1.172 | 0.02207 | -0.028 | 53.098
8 | 1.232 | 0.02535 | -0.029 | 48.594
8.5 | 1.268 | 0.03635 | -0.029 | 34.882
9 | 1.308 | 0.03919 | -0.029 | 33.384
9.5 | 1.343 | 0.04242 | -0.03 | 31.659
10 | 1.369 | 0.04572 | -0.03 | 29.938
10.5 | 1.384 | 0.05027 | -0.031 | 27.534
11 | 1.383 | 0.05483 | -0.031 | 25.224
11.5 | 1.353 | 0.06108 | -0.031 | 22.148
12 | 1.134 | 0.09638 | -0.017 | 11.764
12.5 | 0.803 | 0.13739 | -0.016 | 5.842
13 | 0.83 | 0.13994 | -0.017 | 5.93
13.5 | 0.857 | 0.19554 | -0.017 | 4.383
14 | 0.886 | 0.15573 | -0.019 | 5.688
14.5 | 0.916 | 0.16804 | -0.021 | 5.452
15 | 0.945 | 0.17285 | -0.022 | 5.467
15.5 | 0.978 | 0.18494 | -0.025 | 5.289

## 32. Re 500k Mach 0.50 (2)
BIGFOIL.COM POLAR EXPORT
l7769
LISSAMAN 7769 |  |  |  | Cl Max: | 1.4494 | at alpha= | 8.5 | deg
XFOIL ncrit=9 |  |  |  | L/D Max: | 96.2139 | at alpha= | 7.5 | deg
Re: | 500000 |  |  | Cd Min: | 0.28275 | at alpha= | -20 | deg
Mach: | 0.5 |  |  | Cl=0 at alpha= | -2.3698 | deg
|  |  |  | @ Cl=0.1, Cd= | 0.014476
|  |  |  | @ Cl=0.4, Cd= | 0.013116
|  |  |  | @ Cl=0.6, Cd= | 0.013714
alpha (deg) | Cl | Cd | Cm | Cl/Cd
-20 | -0.8438 | 0.28275 | 0.1137 | -2.9843
-19 | -0.7963 | 0.26656 | 0.1033 | -2.9873
-18.5 | -0.774 | 0.25838 | 0.0972 | -2.9956
-18 | -0.7495 | 0.24982 | 0.093 | -3.0002
-17.5 | -0.7251 | 0.24232 | 0.0886 | -2.9923
-17 | -0.701 | 0.23453 | 0.0839 | -2.989
-16.5 | -0.6788 | 0.22627 | 0.0781 | -3
-16 | -0.6567 | 0.21798 | 0.073 | -3.0127
-15.5 | -0.631 | 0.21025 | 0.0697 | -3.0012
-15 | -0.6071 | 0.20282 | 0.0654 | -2.9933
-14.5 | -0.5856 | 0.19477 | 0.06 | -3.0066
-13.5 | -0.5404 | 0.17891 | 0.052 | -3.0205
-13 | -0.5171 | 0.17171 | 0.0482 | -3.0115
-12.5 | -0.5014 | 0.16406 | 0.0419 | -3.0562
-12 | -0.4808 | 0.15569 | 0.0381 | -3.0882
-11.5 | -0.4557 | 0.14856 | 0.0358 | -3.0674
-11 | -0.4346 | 0.14159 | 0.0323 | -3.0694
-10.5 | -0.4277 | 0.1344 | 0.025 | -3.1823
-10 | -0.4028 | 0.12609 | 0.0231 | -3.1945
-9.5 | -0.3799 | 0.11952 | 0.0208 | -3.1785
-9 | -0.3608 | 0.11291 | 0.0175 | -3.1955
-8.5 | -0.3639 | 0.10594 | 0.0087 | -3.435
-8 | -0.333 | 0.09868 | 0.0092 | -3.3745
-7.5 | -0.3123 | 0.09277 | 0.007 | -3.3664
-7 | -0.2978 | 0.08653 | 0.0033 | -3.4416
-6.5 | -0.3018 | 0.0791 | -0.004 | -3.8154
-6 | -0.28 | 0.07366 | -0.0041 | -3.8012
-5.5 | -0.2655 | 0.06829 | -0.0074 | -3.8878
-5 | -0.2435 | 0.05924 | -0.0234 | -4.1104
-4.5 | -0.2136 | 0.05231 | -0.0253 | -4.0833
-4 | -0.1709 | 0.04718 | -0.0276 | -3.6223
-3.5 | -0.126 | 0.0352 | -0.0351 | -3.5795
-3 | -0.0796 | 0.02185 | -0.0388 | -3.643
-2.5 | -0.0175 | 0.0176 | -0.0381 | -0.99432
-2 | 0.0497 | 0.01533 | -0.0369 | 3.242
-1.5 | 0.118 | 0.01417 | -0.0357 | 8.3275
-1 | 0.1858 | 0.01338 | -0.0345 | 13.8864
-0.5 | 0.2536 | 0.01306 | -0.0334 | 19.4181
0 | 0.3219 | 0.01288 | -0.0327 | 24.9922
0.5 | 0.3907 | 0.01309 | -0.0321 | 29.8472
1 | 0.4592 | 0.01328 | -0.0316 | 34.5783
1.5 | 0.5274 | 0.01343 | -0.031 | 39.2703
2 | 0.5949 | 0.01369 | -0.0305 | 43.4551
2.5 | 0.662 | 0.014 | -0.0301 | 47.2857
3 | 0.7164 | 0.01261 | -0.0278 | 56.8121
3.5 | 0.8089 | 0.0124 | -0.031 | 65.2339
4 | 0.8752 | 0.01294 | -0.0302 | 67.6352
4.5 | 0.9435 | 0.01321 | -0.0291 | 71.4232
5 | 1.0126 | 0.01349 | -0.0279 | 75.063
5.5 | 1.0826 | 0.01346 | -0.0267 | 80.4309
6 | 1.1522 | 0.01374 | -0.0253 | 83.8574
6.5 | 1.2248 | 0.01362 | -0.0237 | 89.9266
7 | 1.2964 | 0.01379 | -0.0222 | 94.0102
7.5 | 1.3672 | 0.01421 | -0.0206 | 96.2139
8 | 1.4303 | 0.01543 | -0.0189 | 92.696
8.5 | 1.4494 | 0.02148 | -0.0205 | 67.4767
9 | 1.3991 | 0.0309 | -0.022 | 45.2783
9.5 | 1.3676 | 0.03781 | -0.0208 | 36.1703
10 | 1.3499 | 0.04428 | -0.0202 | 30.4855
10.5 | 1.342 | 0.05066 | -0.0202 | 26.4903
11 | 1.3348 | 0.05747 | -0.0208 | 23.226
11.5 | 1.3301 | 0.06445 | -0.0217 | 20.6377
12 | 1.3235 | 0.07201 | -0.0231 | 18.3794
12.5 | 1.3041 | 0.08134 | -0.026 | 16.0327
13 | 1.2769 | 0.09207 | -0.03 | 13.8688
13.5 | 1.256 | 0.10278 | -0.0343 | 12.2203

## 33. Re 750k Mach 0.00 (1)
BIGFOIL.COM POLAR EXPORT
l7769
LISSAMAN 7769 |  |  |  | Cl Max: | 1.551 | at alpha= | 15.5 | deg
JavaFoil+Calcfoil stall+Eppler ext transition |  |  |  | L/D Max: | 123.134 | at alpha= | 6.5 | deg
Re: | 750000 |  |  | Cd Min: | 0.00683 | at alpha= | 4.5 | deg
Mach: | 0 |  |  | Cl=0 at alpha= | -2.4018 | deg
|  |  |  | @ Cl=0.1, Cd= | 0.0076265
|  |  |  | @ Cl=0.4, Cd= | 0.0069642
|  |  |  | @ Cl=0.6, Cd= | 0.0074014
alpha (deg) | Cl | Cd | Cm | Cl/Cd
-20 | -0.701 | 0.19658 | -0.015 | -3.565
-19.5 | -0.708 | 0.18553 | -0.014 | -3.814
-19 | -0.714 | 0.17802 | -0.014 | -4.01
-18.5 | -0.719 | 0.16898 | -0.014 | -4.255
-18 | -0.723 | 0.16115 | -0.014 | -4.489
-17.5 | -0.727 | 0.14864 | -0.014 | -4.889
-17 | -0.728 | 0.14436 | -0.014 | -5.046
-16.5 | -0.729 | 0.13539 | -0.013 | -5.383
-16 | -0.728 | 0.12889 | -0.013 | -5.648
-15.5 | -0.725 | 0.12413 | -0.013 | -5.844
-15 | -0.722 | 0.1166 | -0.013 | -6.188
-14.5 | -0.716 | 0.11088 | -0.013 | -6.454
-14 | -0.708 | 0.10337 | -0.012 | -6.849
-13.5 | -0.698 | 0.09828 | -0.012 | -7.106
-13 | -0.687 | 0.09247 | -0.012 | -7.428
-12.5 | -0.673 | 0.08854 | -0.012 | -7.603
-12 | -0.657 | 0.08334 | -0.012 | -7.889
-11.5 | -0.639 | 0.07839 | -0.012 | -8.158
-11 | -0.62 | 0.07394 | -0.012 | -8.378
-10.5 | -0.597 | 0.06951 | -0.012 | -8.595
-10 | -0.573 | 0.06552 | -0.011 | -8.746
-9.5 | -0.547 | 0.06157 | -0.011 | -8.88
-9 | -0.518 | 0.058 | -0.011 | -8.938
-8.5 | -0.488 | 0.05468 | -0.011 | -8.926
-8 | -0.456 | 0.05141 | -0.011 | -8.868
-7.5 | -0.422 | 0.04804 | -0.011 | -8.783
-7 | -0.386 | 0.04554 | -0.011 | -8.484
-6.5 | -0.349 | 0.04283 | -0.011 | -8.15
-6 | -0.31 | 0.0405 | -0.011 | -7.664
-5.5 | -0.276 | 0.03478 | -0.015 | -7.922
-5 | -0.236 | 0.03084 | -0.016 | -7.648
-4.5 | -0.228 | 0.00847 | -0.023 | -26.904
-4 | -0.175 | 0.00826 | -0.023 | -21.218
-3.5 | -0.122 | 0.00806 | -0.023 | -15.085
-3 | -0.067 | 0.00788 | -0.023 | -8.478
-2.5 | -0.011 | 0.0078 | -0.023 | -1.444
-2 | 0.045 | 0.00753 | -0.023 | 5.978
-1.5 | 0.102 | 0.00763 | -0.023 | 13.345
-1 | 0.159 | 0.00742 | -0.023 | 21.433
-0.5 | 0.217 | 0.00754 | -0.024 | 28.762
0 | 0.274 | 0.00718 | -0.024 | 38.111
0.5 | 0.332 | 0.0073 | -0.024 | 45.505
1 | 0.39 | 0.00688 | -0.024 | 56.642
1.5 | 0.447 | 0.00736 | -0.024 | 60.824
2 | 0.505 | 0.00705 | -0.024 | 71.697
2.5 | 0.563 | 0.00758 | -0.025 | 74.27
3 | 0.621 | 0.0073 | -0.025 | 84.988
3.5 | 0.674 | 0.00742 | -0.025 | 90.945
4 | 0.731 | 0.00759 | -0.025 | 96.37
4.5 | 0.788 | 0.00683 | -0.026 | 115.432
5 | 0.845 | 0.00703 | -0.026 | 120.19
5.5 | 0.9 | 0.00757 | -0.026 | 118.851
6 | 0.955 | 0.00779 | -0.026 | 122.594
6.5 | 1.01 | 0.0082 | -0.027 | 123.134
7 | 1.055 | 0.00908 | -0.027 | 116.231
7.5 | 1.096 | 0.01012 | -0.027 | 108.309
8 | 1.14 | 0.01122 | -0.027 | 101.565
8.5 | 1.181 | 0.01262 | -0.027 | 93.573
9 | 1.212 | 0.01756 | -0.027 | 69.015
9.5 | 1.237 | 0.02675 | -0.027 | 46.256
10 | 1.281 | 0.02856 | -0.027 | 44.861
10.5 | 1.323 | 0.03072 | -0.027 | 43.064
11 | 1.365 | 0.0325 | -0.028 | 42
11.5 | 1.405 | 0.03465 | -0.028 | 40.532
12 | 1.442 | 0.03695 | -0.029 | 39.037
12.5 | 1.47 | 0.03963 | -0.029 | 37.104
13 | 1.494 | 0.04224 | -0.029 | 35.383
13.5 | 1.514 | 0.04508 | -0.03 | 33.588
14 | 1.53 | 0.04793 | -0.03 | 31.913
14.5 | 1.541 | 0.05116 | -0.031 | 30.129
15 | 1.548 | 0.05384 | -0.031 | 28.759
15.5 | 1.551 | 0.05748 | -0.032 | 26.979
16 | 1.548 | 0.0616 | -0.032 | 25.123
16.5 | 1.539 | 0.06644 | -0.033 | 23.165
17 | 1.527 | 0.07124 | -0.033 | 21.433
17.5 | 1.511 | 0.07644 | -0.034 | 19.764
18 | 1.49 | 0.08054 | -0.034 | 18.501
18.5 | 1.466 | 0.08603 | -0.035 | 17.037
19 | 1.438 | 0.09265 | -0.035 | 15.524
19.5 | 1.409 | 0.09799 | -0.036 | 14.379
20 | 1.377 | 0.10388 | -0.036 | 13.257

## 34. Re 750k Mach 0.00 (2)
BIGFOIL.COM POLAR EXPORT
l7769
LISSAMAN 7769 |  |  |  | Cl Max: | 1.4792 | at alpha= | 11.5 | deg
XFOIL ncrit=9 |  |  |  | L/D Max: | 131.683 | at alpha= | 8.5 | deg
Re: | 750000 |  |  | Cd Min: | 0.24885 | at alpha= | -20 | deg
Mach: | 0 |  |  | Cl=0 at alpha= | -2.344 | deg
|  |  |  | @ Cl=0.1, Cd= | 0.010196
|  |  |  | @ Cl=0.4, Cd= | 0.00964
|  |  |  | @ Cl=0.6, Cd= | 0.0088681
alpha (deg) | Cl | Cd | Cm | Cl/Cd
-20 | -0.7515 | 0.24885 | 0.0898 | -3.0199
-19.5 | -0.7326 | 0.24351 | 0.0861 | -3.0085
-19 | -0.7119 | 0.23782 | 0.0815 | -2.9934
-18.5 | -0.696 | 0.23 | 0.0767 | -3.0261
-18 | -0.68 | 0.22248 | 0.0724 | -3.0565
-17.5 | -0.6602 | 0.21701 | 0.0693 | -3.0423
-16.5 | -0.6234 | 0.20439 | 0.0619 | -3.0501
-16 | -0.6137 | 0.19498 | 0.0559 | -3.1475
-15.5 | -0.5922 | 0.18917 | 0.0537 | -3.1305
-15 | -0.5733 | 0.1833 | 0.0506 | -3.1277
-14.5 | -0.5559 | 0.17679 | 0.0471 | -3.1444
-14 | -0.5533 | 0.16629 | 0.0401 | -3.3273
-13.5 | -0.5306 | 0.16023 | 0.0386 | -3.3115
-13 | -0.5118 | 0.15451 | 0.036 | -3.3124
-12.5 | -0.4956 | 0.14804 | 0.0328 | -3.3477
-12 | -0.4993 | 0.13749 | 0.0251 | -3.6315
-11.5 | -0.4788 | 0.13072 | 0.0238 | -3.6628
-11 | -0.4606 | 0.12506 | 0.0216 | -3.683
-10.5 | -0.4449 | 0.11913 | 0.0189 | -3.7346
-10 | -0.4526 | 0.10876 | 0.011 | -4.1615
-9.5 | -0.4432 | 0.10107 | 0.0086 | -4.3851
-9 | -0.4244 | 0.09614 | 0.0072 | -4.4144
-8.5 | -0.4094 | 0.09101 | 0.0051 | -4.4984
-8 | -0.4044 | 0.08458 | 0.0018 | -4.7813
-7.5 | -0.4416 | 0.06922 | -0.0126 | -6.3797
-7 | -0.4168 | 0.06413 | -0.0153 | -6.4993
-6.5 | -0.4489 | 0.02261 | -0.033 | -19.854
-6 | -0.4002 | 0.01927 | -0.0324 | -20.768
-5.5 | -0.348 | 0.01721 | -0.0317 | -20.2208
-5 | -0.2942 | 0.01572 | -0.031 | -18.715
-4.5 | -0.2392 | 0.01463 | -0.0304 | -16.35
-4 | -0.1848 | 0.01306 | -0.0297 | -14.1501
-3.5 | -0.1296 | 0.01215 | -0.0292 | -10.6667
-3 | -0.0738 | 0.01161 | -0.0287 | -6.3566
-2.5 | -0.0176 | 0.01114 | -0.0282 | -1.5799
-2 | 0.0388 | 0.01065 | -0.0277 | 3.6432
-1.5 | 0.0952 | 0.01022 | -0.0273 | 9.3151
-1 | 0.1518 | 0.00994 | -0.0269 | 15.2716
-0.5 | 0.2081 | 0.00977 | -0.0265 | 21.2999
0 | 0.2654 | 0.0097 | -0.0263 | 27.3608
0.5 | 0.3227 | 0.00967 | -0.0261 | 33.3713
1 | 0.3799 | 0.00964 | -0.0259 | 39.4087
1.5 | 0.4368 | 0.00964 | -0.0257 | 45.3112
2.5 | 0.5505 | 0.00962 | -0.0254 | 57.2245
3.5 | 0.6723 | 0.00777 | -0.0273 | 86.5251
4 | 0.7278 | 0.00799 | -0.0269 | 91.0889
4.5 | 0.7838 | 0.00808 | -0.0266 | 97.005
5 | 0.8398 | 0.00816 | -0.0263 | 102.9167
5.5 | 0.8955 | 0.00831 | -0.026 | 107.7617
6 | 0.9516 | 0.00841 | -0.0258 | 113.151
6.5 | 1.0072 | 0.00859 | -0.0256 | 117.2526
7 | 1.063 | 0.00875 | -0.0255 | 121.4857
7.5 | 1.1184 | 0.00892 | -0.0253 | 125.3812
8 | 1.1739 | 0.00906 | -0.0252 | 129.5695
8.5 | 1.2286 | 0.00933 | -0.0251 | 131.6827
9 | 1.2804 | 0.01003 | -0.0249 | 127.657
9.5 | 1.3244 | 0.01191 | -0.0244 | 111.2007
10 | 1.3699 | 0.01339 | -0.024 | 102.3077
10.5 | 1.4135 | 0.01496 | -0.0235 | 94.4853
11 | 1.452 | 0.01692 | -0.0228 | 85.8156
11.5 | 1.4792 | 0.01976 | -0.0218 | 74.8583
12 | 1.459 | 0.02788 | -0.0238 | 52.3314
12.5 | 1.4243 | 0.03592 | -0.0236 | 39.652
13 | 1.4063 | 0.04255 | -0.0236 | 33.0505
13.5 | 1.3956 | 0.04869 | -0.0239 | 28.663
14 | 1.3858 | 0.05517 | -0.0246 | 25.1187
14.5 | 1.386 | 0.06096 | -0.0255 | 22.7362
15 | 1.3834 | 0.06738 | -0.0267 | 20.5313
15.5 | 1.3731 | 0.0751 | -0.0286 | 18.2836
16 | 1.3721 | 0.08186 | -0.0304 | 16.7615
16.5 | 1.3691 | 0.08912 | -0.0326 | 15.3624

## 35. Re 750k Mach 0.10 (1)
BIGFOIL.COM POLAR EXPORT
l7769
LISSAMAN 7769 |  |  |  | Cl Max: | 1.542 | at alpha= | 15 | deg
JavaFoil+Calcfoil stall+Eppler ext transition |  |  |  | L/D Max: | 122.255 | at alpha= | 6 | deg
Re: | 750000 |  |  | Cd Min: | 0.00681 | at alpha= | 4.5 | deg
Mach: | 0.1 |  |  | Cl=0 at alpha= | -2.4018 | deg
|  |  |  | @ Cl=0.1, Cd= | 0.0075797
|  |  |  | @ Cl=0.4, Cd= | 0.0069041
|  |  |  | @ Cl=0.6, Cd= | 0.0074188
alpha (deg) | Cl | Cd | Cm | Cl/Cd
-20 | -0.657 | 0.20154 | -0.015 | -3.259
-19.5 | -0.666 | 0.19166 | -0.014 | -3.476
-19 | -0.675 | 0.18244 | -0.014 | -3.699
-18.5 | -0.683 | 0.17519 | -0.014 | -3.897
-18 | -0.689 | 0.1663 | -0.014 | -4.146
-17.5 | -0.695 | 0.15643 | -0.014 | -4.443
-17 | -0.7 | 0.1459 | -0.014 | -4.795
-16.5 | -0.703 | 0.13837 | -0.013 | -5.079
-16 | -0.704 | 0.13265 | -0.013 | -5.309
-15.5 | -0.704 | 0.12604 | -0.013 | -5.586
-15 | -0.702 | 0.11726 | -0.013 | -5.99
-14.5 | -0.699 | 0.11268 | -0.013 | -6.201
-14 | -0.693 | 0.10559 | -0.012 | -6.565
-13.5 | -0.686 | 0.09969 | -0.012 | -6.878
-13 | -0.676 | 0.09356 | -0.012 | -7.225
-12.5 | -0.664 | 0.08964 | -0.012 | -7.408
-12 | -0.65 | 0.08407 | -0.012 | -7.73
-11.5 | -0.633 | 0.07957 | -0.012 | -7.96
-11 | -0.615 | 0.07457 | -0.012 | -8.243
-10.5 | -0.594 | 0.07001 | -0.012 | -8.481
-10 | -0.571 | 0.06583 | -0.012 | -8.667
-9.5 | -0.545 | 0.06188 | -0.011 | -8.806
-9 | -0.517 | 0.05833 | -0.011 | -8.869
-8.5 | -0.488 | 0.05483 | -0.011 | -8.894
-8 | -0.456 | 0.05156 | -0.011 | -8.841
-7.5 | -0.422 | 0.04817 | -0.011 | -8.766
-7 | -0.387 | 0.04562 | -0.011 | -8.48
-6.5 | -0.35 | 0.04301 | -0.011 | -8.132
-6 | -0.311 | 0.04062 | -0.011 | -7.66
-5.5 | -0.275 | 0.03615 | -0.014 | -7.604
-5 | -0.236 | 0.0313 | -0.016 | -7.548
-4.5 | -0.229 | 0.00853 | -0.023 | -26.81
-4 | -0.176 | 0.0083 | -0.023 | -21.196
-3.5 | -0.122 | 0.00812 | -0.023 | -15.029
-3 | -0.067 | 0.00803 | -0.023 | -8.361
-2.5 | -0.011 | 0.00776 | -0.023 | -1.457
-2 | 0.045 | 0.00757 | -0.023 | 5.968
-1.5 | 0.102 | 0.00758 | -0.023 | 13.493
-1 | 0.16 | 0.00744 | -0.024 | 21.48
-0.5 | 0.218 | 0.00749 | -0.024 | 29.087
0 | 0.275 | 0.00711 | -0.024 | 38.657
0.5 | 0.334 | 0.00736 | -0.024 | 45.385
1 | 0.392 | 0.00682 | -0.024 | 57.422
1.5 | 0.45 | 0.00743 | -0.024 | 60.537
2 | 0.508 | 0.00701 | -0.025 | 72.398
2.5 | 0.566 | 0.00755 | -0.025 | 74.886
3 | 0.623 | 0.00733 | -0.025 | 85.008
3.5 | 0.678 | 0.00751 | -0.025 | 90.203
4 | 0.735 | 0.00758 | -0.025 | 97.024
4.5 | 0.792 | 0.00681 | -0.026 | 116.299
5 | 0.848 | 0.0071 | -0.026 | 119.535
5.5 | 0.903 | 0.00764 | -0.026 | 118.241
6 | 0.959 | 0.00785 | -0.027 | 122.255
6.5 | 1.011 | 0.00836 | -0.027 | 120.955
7 | 1.056 | 0.00933 | -0.027 | 113.256
7.5 | 1.101 | 0.01029 | -0.027 | 106.988
8 | 1.141 | 0.01162 | -0.027 | 98.217
8.5 | 1.182 | 0.0131 | -0.027 | 90.238
9 | 1.216 | 0.01797 | -0.027 | 67.668
9.5 | 1.242 | 0.02707 | -0.027 | 45.885
10 | 1.286 | 0.02891 | -0.027 | 44.476
10.5 | 1.328 | 0.03088 | -0.028 | 43.008
11 | 1.369 | 0.03302 | -0.028 | 41.462
11.5 | 1.409 | 0.03525 | -0.028 | 39.962
12 | 1.446 | 0.03747 | -0.029 | 38.588
12.5 | 1.473 | 0.04023 | -0.029 | 36.621
13 | 1.496 | 0.04289 | -0.03 | 34.879
13.5 | 1.514 | 0.04583 | -0.03 | 33.044
14 | 1.528 | 0.04875 | -0.03 | 31.345
14.5 | 1.538 | 0.05166 | -0.031 | 29.766
15 | 1.542 | 0.05463 | -0.031 | 28.23
15.5 | 1.542 | 0.05886 | -0.032 | 26.195
16 | 1.536 | 0.06305 | -0.032 | 24.353
16.5 | 1.523 | 0.06831 | -0.033 | 22.301
17 | 1.507 | 0.07258 | -0.033 | 20.76
17.5 | 1.486 | 0.07735 | -0.034 | 19.216
18 | 1.461 | 0.08287 | -0.034 | 17.631
18.5 | 1.432 | 0.08925 | -0.035 | 16.047
19 | 1.399 | 0.09618 | -0.035 | 14.547
19.5 | 1.364 | 0.10182 | -0.036 | 13.397
20 | 1.327 | 0.10813 | -0.036 | 12.267

## 36. Re 750k Mach 0.10 (2)
BIGFOIL.COM POLAR EXPORT
l7769
LISSAMAN 7769 |  |  |  | Cl Max: | 1.4779 | at alpha= | 11.5 | deg
XFOIL ncrit=9 |  |  |  | L/D Max: | 131.53 | at alpha= | 8.5 | deg
Re: | 750000 |  |  | Cd Min: | 0.24972 | at alpha= | -20 | deg
Mach: | 0.1 |  |  | Cl=0 at alpha= | -2.3442 | deg
|  |  |  | @ Cl=0.1, Cd= | 0.01024
|  |  |  | @ Cl=0.4, Cd= | 0.0096661
|  |  |  | @ Cl=0.6, Cd= | 0.0083168
alpha (deg) | Cl | Cd | Cm | Cl/Cd
-20 | -0.7541 | 0.24972 | 0.0905 | -3.0198
-19.5 | -0.7351 | 0.24433 | 0.0868 | -3.0086
-19 | -0.7144 | 0.23863 | 0.0823 | -2.9938
-18.5 | -0.698 | 0.23084 | 0.0774 | -3.0237
-18 | -0.682 | 0.22324 | 0.073 | -3.055
-17.5 | -0.662 | 0.21771 | 0.07 | -3.0407
-17 | -0.6428 | 0.21193 | 0.0664 | -3.0331
-16.5 | -0.6247 | 0.20512 | 0.0625 | -3.0455
-16 | -0.6151 | 0.19573 | 0.0563 | -3.1426
-15.5 | -0.5931 | 0.18978 | 0.0542 | -3.1252
-15 | -0.5741 | 0.18389 | 0.0511 | -3.122
-14.5 | -0.5564 | 0.17737 | 0.0476 | -3.1369
-14 | -0.5539 | 0.16716 | 0.0404 | -3.3136
-13.5 | -0.5306 | 0.16081 | 0.039 | -3.2995
-13 | -0.5116 | 0.15507 | 0.0364 | -3.2992
-12.5 | -0.4951 | 0.14858 | 0.0332 | -3.3322
-12 | -0.4982 | 0.1382 | 0.0255 | -3.6049
-11.5 | -0.4777 | 0.13131 | 0.0242 | -3.638
-11 | -0.4593 | 0.12563 | 0.022 | -3.656
-10.5 | -0.4434 | 0.11966 | 0.0193 | -3.7055
-9.5 | -0.4406 | 0.10173 | 0.0089 | -4.3311
-9 | -0.4213 | 0.09678 | 0.0076 | -4.3532
-8.5 | -0.4061 | 0.09162 | 0.0055 | -4.4324
-8 | -0.4172 | 0.08275 | -0.0012 | -5.0417
-7.5 | -0.4373 | 0.07053 | -0.0115 | -6.2002
-7 | -0.414 | 0.06535 | -0.0142 | -6.3351
-6 | -0.402 | 0.02 | -0.0329 | -20.1
-5.5 | -0.35 | 0.01767 | -0.0322 | -19.8076
-5 | -0.2962 | 0.01602 | -0.0314 | -18.4894
-4.5 | -0.2408 | 0.0148 | -0.0308 | -16.2703
-4 | -0.186 | 0.01326 | -0.0301 | -14.0271
-3.5 | -0.1305 | 0.01225 | -0.0295 | -10.6531
-3 | -0.0743 | 0.0117 | -0.029 | -6.3504
-2.5 | -0.0177 | 0.01119 | -0.0284 | -1.5818
-2 | 0.0391 | 0.01072 | -0.028 | 3.6474
-1.5 | 0.0959 | 0.01026 | -0.0275 | 9.347
-1 | 0.1528 | 0.00998 | -0.0271 | 15.3106
-0.5 | 0.2096 | 0.00978 | -0.0267 | 21.4315
0 | 0.2672 | 0.00971 | -0.0265 | 27.518
0.5 | 0.3249 | 0.00969 | -0.0263 | 33.5294
1 | 0.3824 | 0.00966 | -0.0261 | 39.5859
1.5 | 0.4397 | 0.00968 | -0.0259 | 45.4236
2 | 0.4969 | 0.00976 | -0.0257 | 50.9119
2.5 | 0.5543 | 0.00965 | -0.0256 | 57.4404
3 | 0.6208 | 0.00771 | -0.0279 | 80.5188
3.5 | 0.6768 | 0.00782 | -0.0274 | 86.5473
4 | 0.7327 | 0.00802 | -0.027 | 91.3591
4.5 | 0.7891 | 0.00812 | -0.0266 | 97.1798
5 | 0.8455 | 0.00821 | -0.0263 | 102.9842
5.5 | 0.9017 | 0.00835 | -0.0261 | 107.988
6 | 0.9583 | 0.00845 | -0.0258 | 113.4083
6.5 | 1.0142 | 0.00867 | -0.0256 | 116.9781
7 | 1.0707 | 0.0088 | -0.0255 | 121.6705
7.5 | 1.1265 | 0.00897 | -0.0253 | 125.5853
8 | 1.1824 | 0.00914 | -0.0251 | 129.3654
8.5 | 1.2377 | 0.00941 | -0.025 | 131.5303
9 | 1.2891 | 0.01027 | -0.0247 | 125.5209
9.5 | 1.3329 | 0.01222 | -0.0241 | 109.0753
10 | 1.3789 | 0.01369 | -0.0236 | 100.7232
10.5 | 1.4216 | 0.0154 | -0.023 | 92.3117
11 | 1.4595 | 0.01744 | -0.0223 | 83.6869
11.5 | 1.4779 | 0.02114 | -0.0213 | 69.9101
12 | 1.4462 | 0.03026 | -0.0237 | 47.7925
12.5 | 1.4128 | 0.03816 | -0.0235 | 37.0231
13 | 1.3955 | 0.04481 | -0.0236 | 31.1426
13.5 | 1.3862 | 0.05089 | -0.0239 | 27.2391
14 | 1.3787 | 0.05736 | -0.0247 | 24.0359
14.5 | 1.3788 | 0.06331 | -0.0257 | 21.7785
15 | 1.3756 | 0.06993 | -0.0271 | 19.6711
15.5 | 1.3635 | 0.07804 | -0.0292 | 17.4718
16 | 1.3638 | 0.08474 | -0.031 | 16.0939
16.5 | 1.3601 | 0.09225 | -0.0334 | 14.7436

## 37. Re 750k Mach 0.25 (1)
BIGFOIL.COM POLAR EXPORT
l7769
LISSAMAN 7769 |  |  |  | Cl Max: | 1.508 | at alpha= | 14 | deg
JavaFoil+Calcfoil stall+Eppler ext transition |  |  |  | L/D Max: | 118.226 | at alpha= | 5 | deg
Re: | 750000 |  |  | Cd Min: | 0.00699 | at alpha= | 1 | deg
Mach: | 0.25 |  |  | Cl=0 at alpha= | -2.3965 | deg
|  |  |  | @ Cl=0.1, Cd= | 0.0076598
|  |  |  | @ Cl=0.4, Cd= | 0.0069934
|  |  |  | @ Cl=0.6, Cd= | 0.0076533
alpha (deg) | Cl | Cd | Cm | Cl/Cd
-17.5 | -0.408 | 0.19775 | -0.015 | -2.062
-17 | -0.438 | 0.19616 | -0.014 | -2.233
-16.5 | -0.466 | 0.17926 | -0.014 | -2.6
-16 | -0.491 | 0.16248 | -0.014 | -3.024
-15.5 | -0.514 | 0.15021 | -0.013 | -3.421
-15 | -0.534 | 0.14108 | -0.013 | -3.782
-14.5 | -0.55 | 0.1266 | -0.013 | -4.348
-14 | -0.564 | 0.12125 | -0.013 | -4.65
-13.5 | -0.574 | 0.11256 | -0.012 | -5.1
-13 | -0.581 | 0.10486 | -0.012 | -5.539
-12.5 | -0.584 | 0.09706 | -0.012 | -6.018
-12 | -0.584 | 0.09115 | -0.012 | -6.404
-11.5 | -0.58 | 0.08434 | -0.012 | -6.871
-11 | -0.572 | 0.07916 | -0.012 | -7.224
-10.5 | -0.56 | 0.07301 | -0.012 | -7.676
-10 | -0.545 | 0.0689 | -0.012 | -7.917
-9.5 | -0.527 | 0.06483 | -0.012 | -8.127
-9 | -0.505 | 0.06027 | -0.012 | -8.382
-8.5 | -0.48 | 0.05647 | -0.012 | -8.504
-8 | -0.452 | 0.05249 | -0.012 | -8.616
-7.5 | -0.421 | 0.04927 | -0.011 | -8.555
-7 | -0.388 | 0.04653 | -0.012 | -8.344
-6.5 | -0.353 | 0.0437 | -0.011 | -8.068
-6 | -0.315 | 0.04118 | -0.012 | -7.646
-5.5 | -0.275 | 0.03905 | -0.012 | -7.049
-5 | -0.234 | 0.03694 | -0.012 | -6.334
-4.5 | -0.197 | 0.02991 | -0.016 | -6.577
-4 | -0.18 | 0.00837 | -0.024 | -21.474
-3.5 | -0.125 | 0.00823 | -0.024 | -15.17
-3 | -0.069 | 0.00815 | -0.024 | -8.429
-2.5 | -0.012 | 0.00797 | -0.024 | -1.455
-2 | 0.046 | 0.00755 | -0.024 | 6.138
-1.5 | 0.105 | 0.00767 | -0.024 | 13.682
-1 | 0.164 | 0.00752 | -0.024 | 21.834
-0.5 | 0.224 | 0.00762 | -0.024 | 29.361
0 | 0.282 | 0.00751 | -0.024 | 37.579
0.5 | 0.343 | 0.00709 | -0.025 | 48.37
1 | 0.402 | 0.00699 | -0.025 | 57.499
1.5 | 0.462 | 0.00748 | -0.025 | 61.68
2 | 0.521 | 0.00719 | -0.025 | 72.411
2.5 | 0.58 | 0.00776 | -0.025 | 74.808
3 | 0.64 | 0.00744 | -0.026 | 85.968
3.5 | 0.695 | 0.00761 | -0.026 | 91.327
4 | 0.753 | 0.00779 | -0.026 | 96.736
4.5 | 0.811 | 0.00707 | -0.026 | 114.687
5 | 0.869 | 0.00735 | -0.027 | 118.226
5.5 | 0.919 | 0.0083 | -0.027 | 110.825
6 | 0.972 | 0.00867 | -0.027 | 112.071
6.5 | 1.021 | 0.00952 | -0.027 | 107.223
7 | 1.066 | 0.01069 | -0.027 | 99.763
7.5 | 1.11 | 0.01214 | -0.027 | 91.438
8 | 1.155 | 0.01346 | -0.027 | 85.834
8.5 | 1.198 | 0.01497 | -0.027 | 80.014
9 | 1.234 | 0.02019 | -0.027 | 61.129
9.5 | 1.266 | 0.02891 | -0.027 | 43.79
10 | 1.309 | 0.03122 | -0.028 | 41.916
10.5 | 1.351 | 0.0332 | -0.028 | 40.689
11 | 1.39 | 0.03552 | -0.029 | 39.137
11.5 | 1.428 | 0.03804 | -0.029 | 37.526
12 | 1.462 | 0.04099 | -0.029 | 35.68
12.5 | 1.482 | 0.0436 | -0.03 | 34.005
13 | 1.498 | 0.04676 | -0.03 | 32.038
13.5 | 1.507 | 0.04939 | -0.031 | 30.504
14 | 1.508 | 0.05292 | -0.031 | 28.498
14.5 | 1.501 | 0.05665 | -0.032 | 26.491
15 | 1.484 | 0.06098 | -0.032 | 24.341
15.5 | 1.46 | 0.06654 | -0.032 | 21.933
16 | 1.426 | 0.07265 | -0.033 | 19.632
16.5 | 1.254 | 0.1454 | -0.018 | 8.627
17 | 1.333 | 0.08484 | -0.034 | 15.717
17.5 | 1.27 | 0.0968 | -0.034 | 13.121
18 | 1.2 | 0.10824 | -0.034 | 11.088
18.5 | 1.114 | 0.12708 | -0.033 | 8.762
19 | 1.013 | 0.15642 | -0.03 | 6.474

## 38. Re 750k Mach 0.25 (2)
BIGFOIL.COM POLAR EXPORT
l7769
LISSAMAN 7769 |  |  |  | Cl Max: | 1.4764 | at alpha= | 11 | deg
XFOIL ncrit=9 |  |  |  | L/D Max: | 129.558 | at alpha= | 8 | deg
Re: | 750000 |  |  | Cd Min: | 0.25471 | at alpha= | -20 | deg
Mach: | 0.25 |  |  | Cl=0 at alpha= | -2.3466 | deg
|  |  |  | @ Cl=0.1, Cd= | 0.010468
|  |  |  | @ Cl=0.4, Cd= | 0.0098259
|  |  |  | @ Cl=0.6, Cd= | 0.0091396
alpha (deg) | Cl | Cd | Cm | Cl/Cd
-20 | -0.7692 | 0.25471 | 0.0946 | -3.0199
-19.5 | -0.7476 | 0.24929 | 0.0901 | -2.9989
-19 | -0.7282 | 0.24318 | 0.0861 | -2.9945
-18.5 | -0.7099 | 0.23545 | 0.0813 | -3.0151
-18 | -0.6935 | 0.2276 | 0.0763 | -3.047
-17.5 | -0.6723 | 0.22165 | 0.0733 | -3.0332
-17 | -0.6521 | 0.21566 | 0.0696 | -3.0237
-16.5 | -0.6329 | 0.20881 | 0.0656 | -3.031
-16 | -0.6211 | 0.19989 | 0.0593 | -3.1072
-15.5 | -0.5988 | 0.19314 | 0.057 | -3.1003
-15 | -0.5787 | 0.18713 | 0.0537 | -3.0925
-14.5 | -0.5598 | 0.18047 | 0.0501 | -3.1019
-14 | -0.5535 | 0.1711 | 0.0431 | -3.235
-13.5 | -0.5312 | 0.16395 | 0.0413 | -3.24
-13 | -0.5109 | 0.15803 | 0.0386 | -3.2329
-12.5 | -0.4933 | 0.15144 | 0.0353 | -3.2574
-12 | -0.4922 | 0.14189 | 0.028 | -3.4689
-11.5 | -0.4724 | 0.13446 | 0.0262 | -3.5133
-11 | -0.4528 | 0.12859 | 0.024 | -3.5213
-10.5 | -0.4358 | 0.12243 | 0.0211 | -3.5596
-10 | -0.4388 | 0.11308 | 0.0137 | -3.8804
-9.5 | -0.4276 | 0.10513 | 0.0109 | -4.0673
-9 | -0.4065 | 0.10001 | 0.0096 | -4.0646
-8.5 | -0.39 | 0.09466 | 0.0074 | -4.12
-8 | -0.3961 | 0.08601 | 0.0004 | -4.6053
-7 | -0.3958 | 0.07114 | -0.0081 | -5.5637
-6.5 | -0.3724 | 0.06565 | -0.0121 | -5.6725
-6 | -0.3454 | 0.05887 | -0.0178 | -5.8672
-5.5 | -0.3563 | 0.02233 | -0.0347 | -15.9561
-5 | -0.3056 | 0.01819 | -0.034 | -16.8004
-4.5 | -0.2497 | 0.01605 | -0.0331 | -15.5576
-4 | -0.1919 | 0.01472 | -0.0322 | -13.0367
-3.5 | -0.1354 | 0.01292 | -0.0314 | -10.4799
-3 | -0.077 | 0.01218 | -0.0307 | -6.3218
-2.5 | -0.0181 | 0.01151 | -0.03 | -1.5725
-2 | 0.0409 | 0.011 | -0.0293 | 3.7182
-1.5 | 0.0996 | 0.01047 | -0.0287 | 9.5129
-0.5 | 0.2177 | 0.00992 | -0.0277 | 21.9456
0 | 0.2773 | 0.00982 | -0.0274 | 28.2383
0.5 | 0.337 | 0.0098 | -0.0271 | 34.3878
1 | 0.3965 | 0.00982 | -0.0269 | 40.3768
1.5 | 0.4558 | 0.00992 | -0.0266 | 45.9476
2 | 0.5154 | 0.0099 | -0.0264 | 52.0606
2.5 | 0.5749 | 0.00985 | -0.0262 | 58.3655
3 | 0.6438 | 0.0079 | -0.0285 | 81.4937
3.5 | 0.7015 | 0.00815 | -0.0279 | 86.0736
4 | 0.7601 | 0.00822 | -0.0275 | 92.4696
4.5 | 0.8188 | 0.00835 | -0.027 | 98.0599
5 | 0.8771 | 0.00858 | -0.0266 | 102.2261
5.5 | 0.9363 | 0.0086 | -0.0262 | 108.8721
6 | 0.9952 | 0.00874 | -0.0258 | 113.8673
6.5 | 1.0541 | 0.00894 | -0.0255 | 117.9083
7 | 1.1132 | 0.00909 | -0.0251 | 122.4642
7.5 | 1.1723 | 0.00926 | -0.0248 | 126.5983
8 | 1.2308 | 0.0095 | -0.0244 | 129.5579
8.5 | 1.2876 | 0.01003 | -0.0239 | 128.3749
9 | 1.3359 | 0.01178 | -0.0232 | 113.4041
9.5 | 1.3813 | 0.01377 | -0.0224 | 100.3123
10 | 1.4253 | 0.0157 | -0.0216 | 90.7834
10.5 | 1.4613 | 0.01827 | -0.0207 | 79.9836
11 | 1.4764 | 0.02364 | -0.0222 | 62.4535
11.5 | 1.4337 | 0.03269 | -0.023 | 43.8574
12 | 1.3946 | 0.04095 | -0.0228 | 34.0562
12.5 | 1.3637 | 0.04891 | -0.0232 | 27.8818
13 | 1.3522 | 0.05576 | -0.0239 | 24.2504
13.5 | 1.3483 | 0.06223 | -0.0248 | 21.6664
14 | 1.3425 | 0.06925 | -0.0261 | 19.3863
14.5 | 1.3405 | 0.0761 | -0.0276 | 17.615
15 | 1.3344 | 0.08379 | -0.0297 | 15.9255
15.5 | 1.3213 | 0.09279 | -0.0326 | 14.2397
16 | 1.3184 | 0.10068 | -0.0352 | 13.095

## 39. Re 750k Mach 0.50 (1)
BIGFOIL.COM POLAR EXPORT
l7769
LISSAMAN 7769 |  |  |  | Cl Max: | 1.386 | at alpha= | 10.5 | deg
JavaFoil+Calcfoil stall+Eppler ext transition |  |  |  | L/D Max: | 76.938 | at alpha= | 3 | deg
Re: | 750000 |  |  | Cd Min: | -99 | at alpha= | -20 | deg
Mach: | 0.5 |  |  | Cl=0 at alpha= | -2.3984 | deg
|  |  |  | @ Cl=0.1, Cd= | 0.0080572
|  |  |  | @ Cl=0.4, Cd= | 0.0080314
|  |  |  | @ Cl=0.6, Cd= | 0.0085974
alpha (deg) | Cl | Cd | Cm | Cl/Cd
-20 | -0.885 | -99 | -0.022 | -99
-19.5 | -0.861 | -99 | -0.022 | -99
-19 | -0.837 | -99 | -0.021 | -99
-18.5 | -0.813 | -99 | -0.02 | -99
-18 | -0.789 | -99 | -0.02 | -99
-17.5 | -0.765 | -99 | -0.02 | -99
-17 | -0.741 | 0.17763 | -0.019 | -4.174
-16.5 | -0.718 | 0.15911 | -0.019 | -4.511
-16 | -0.693 | 0.16592 | -0.019 | -4.177
-15.5 | -0.67 | 0.15985 | -0.019 | -4.192
-15 | -0.644 | 0.15858 | -0.018 | -4.062
-14.5 | -0.618 | 0.13921 | -0.017 | -4.442
-14 | -0.593 | 0.13576 | -0.017 | -4.368
-13.5 | -0.568 | 0.13071 | -0.016 | -4.348
-13 | -0.543 | 0.12458 | -0.016 | -4.361
-12.5 | -0.519 | 0.12008 | -0.016 | -4.319
-12 | -0.494 | 0.11663 | -0.015 | -4.232
-11.5 | -0.468 | 0.12503 | -0.015 | -3.746
-11 | -0.443 | 0.12038 | -0.015 | -3.683
-10.5 | -0.418 | 0.11738 | -0.014 | -3.563
-10 | -0.392 | 0.10719 | -0.013 | -3.659
-9.5 | -0.367 | 0.10263 | -0.013 | -3.571
-9 | -0.341 | 0.08671 | -0.013 | -3.938
-8.5 | -0.316 | 0.07908 | -0.013 | -3.998
-8 | -0.291 | 0.07455 | -0.013 | -3.901
-7.5 | -0.265 | 0.07171 | -0.013 | -3.699
-7 | -0.24 | 0.07413 | -0.013 | -3.231
-6.5 | -0.214 | 0.07207 | -0.013 | -2.967
-6 | -0.188 | 0.07011 | -0.013 | -2.682
-5.5 | -0.253 | 0.04511 | -0.012 | -5.602
-5 | -0.233 | 0.0407 | -0.012 | -5.72
-4.5 | -0.198 | 0.03783 | -0.012 | -5.241
-4 | -0.157 | 0.03559 | -0.013 | -4.398
-3.5 | -0.11 | 0.03369 | -0.013 | -3.276
-3 | -0.063 | 0.02824 | -0.018 | -2.228
-2.5 | -0.013 | 0.00825 | -0.027 | -1.544
-2 | 0.051 | 0.00811 | -0.027 | 6.313
-1.5 | 0.116 | 0.00804 | -0.027 | 14.461
-1 | 0.182 | 0.0078 | -0.027 | 23.376
-0.5 | 0.249 | 0.00775 | -0.027 | 32.123
0 | 0.314 | 0.00792 | -0.027 | 39.619
0.5 | 0.381 | 0.00797 | -0.027 | 47.852
1 | 0.446 | 0.00818 | -0.027 | 54.561
1.5 | 0.51 | 0.00812 | -0.028 | 62.821
2 | 0.574 | 0.00861 | -0.028 | 66.606
2.5 | 0.636 | 0.00858 | -0.028 | 74.134
3 | 0.698 | 0.00907 | -0.028 | 76.938
3.5 | 0.75 | 0.00978 | -0.028 | 76.743
4 | 0.807 | 0.01064 | -0.028 | 75.902
4.5 | 0.865 | 0.01152 | -0.028 | 75.029
5 | 0.918 | 0.01197 | -0.028 | 76.689
5.5 | 0.973 | 0.01322 | -0.028 | 73.553
6 | 1.027 | 0.01444 | -0.028 | 71.147
6.5 | 1.084 | 0.01535 | -0.028 | 70.612
7 | 1.139 | 0.01664 | -0.029 | 68.452
7.5 | 1.189 | 0.01797 | -0.029 | 66.183
8 | 1.236 | 0.02334 | -0.029 | 52.95
8.5 | 1.27 | 0.0336 | -0.029 | 37.794
9 | 1.31 | 0.03673 | -0.03 | 35.669
9.5 | 1.345 | 0.03972 | -0.03 | 33.857
10 | 1.371 | 0.04303 | -0.03 | 31.865
10.5 | 1.386 | 0.04715 | -0.031 | 29.406
11 | 1.385 | 0.05119 | -0.031 | 27.061
11.5 | 1.355 | 0.05643 | -0.031 | 24.014
12 | 1.135 | 0.09202 | -0.017 | 12.329
12.5 | 0.803 | 0.12645 | -0.017 | 6.348
13 | 0.83 | 0.12957 | -0.017 | 6.406
13.5 | 0.857 | 0.17198 | -0.017 | 4.983
14 | 0.89 | 0.14762 | -0.021 | 6.028
14.5 | 0.917 | 0.15515 | -0.022 | 5.911
15 | 0.946 | 0.1622 | -0.023 | 5.834
15.5 | 0.982 | 0.16622 | -0.026 | 5.906

## 40. Re 750k Mach 0.50 (2)
BIGFOIL.COM POLAR EXPORT
l7769
LISSAMAN 7769 |  |  |  | Cl Max: | 1.4561 | at alpha= | 8.5 | deg
XFOIL ncrit=9 |  |  |  | L/D Max: | 119.945 | at alpha= | 7 | deg
Re: | 750000 |  |  | Cd Min: | 0.28167 | at alpha= | -20 | deg
Mach: | 0.5 |  |  | Cl=0 at alpha= | -2.3523 | deg
|  |  |  | @ Cl=0.1, Cd= | 0.012039
|  |  |  | @ Cl=0.4, Cd= | 0.01062
|  |  |  | @ Cl=0.6, Cd= | 0.010951
alpha (deg) | Cl | Cd | Cm | Cl/Cd
-20 | -0.8443 | 0.28167 | 0.1132 | -2.9975
-19.5 | -0.8204 | 0.27428 | 0.1083 | -2.9911
-19 | -0.7965 | 0.26638 | 0.1034 | -2.9901
-18.5 | -0.7731 | 0.25747 | 0.0978 | -3.0027
-17.5 | -0.7259 | 0.24126 | 0.0883 | -3.0088
-17 | -0.7016 | 0.23383 | 0.0837 | -3.0005
-16.5 | -0.6778 | 0.22566 | 0.0789 | -3.0036
-16 | -0.6573 | 0.21689 | 0.0727 | -3.0306
-15.5 | -0.6325 | 0.20889 | 0.0691 | -3.0279
-15 | -0.6081 | 0.20172 | 0.0651 | -3.0146
-14.5 | -0.5847 | 0.19406 | 0.0608 | -3.013
-14 | -0.5669 | 0.18525 | 0.0544 | -3.0602
-13.5 | -0.5431 | 0.17713 | 0.0511 | -3.0661
-13 | -0.5188 | 0.17022 | 0.0477 | -3.0478
-12.5 | -0.4967 | 0.1628 | 0.0437 | -3.051
-12 | -0.4849 | 0.15422 | 0.0368 | -3.1442
-11.5 | -0.4602 | 0.14627 | 0.0345 | -3.1462
-11 | -0.4376 | 0.13956 | 0.0315 | -3.1356
-10.5 | -0.417 | 0.13257 | 0.028 | -3.1455
-10 | -0.4113 | 0.12423 | 0.0206 | -3.3108
-9.5 | -0.3883 | 0.11652 | 0.0186 | -3.3325
-9 | -0.3655 | 0.1104 | 0.0165 | -3.3107
-8.5 | -0.3465 | 0.10408 | 0.0133 | -3.3292
-8 | -0.3452 | 0.0961 | 0.0057 | -3.5921
-7.5 | -0.3267 | 0.08901 | 0.0037 | -3.6704
-7 | -0.305 | 0.0835 | 0.0022 | -3.6527
-6.5 | -0.2891 | 0.07783 | -0.0005 | -3.7145
-6 | -0.2985 | 0.07018 | -0.0095 | -4.2533
-5.5 | -0.2826 | 0.06279 | -0.0143 | -4.5007
-5 | -0.2526 | 0.05719 | -0.0178 | -4.4169
-4.5 | -0.2168 | 0.05061 | -0.0235 | -4.2837
-4 | -0.1788 | 0.03977 | -0.0319 | -4.4959
-3.5 | -0.147 | 0.02086 | -0.0393 | -7.047
-3 | -0.0872 | 0.01602 | -0.0387 | -5.4432
-2.5 | -0.0203 | 0.01407 | -0.0374 | -1.4428
-2 | 0.0484 | 0.01266 | -0.036 | 3.8231
-1.5 | 0.1174 | 0.01183 | -0.0347 | 9.9239
-1 | 0.1859 | 0.01116 | -0.0336 | 16.6577
-0.5 | 0.2546 | 0.01086 | -0.0326 | 23.4438
0 | 0.3231 | 0.01064 | -0.0318 | 30.3665
0.5 | 0.3923 | 0.01061 | -0.0312 | 36.9746
1 | 0.4616 | 0.0107 | -0.0306 | 43.1402
1.5 | 0.5307 | 0.01078 | -0.0301 | 49.2301
2 | 0.5995 | 0.01095 | -0.0296 | 54.7489
2.5 | 0.6685 | 0.01111 | -0.0291 | 60.171
3 | 0.7377 | 0.01113 | -0.0286 | 66.2803
3.5 | 0.8168 | 0.00936 | -0.0304 | 87.265
4 | 0.8851 | 0.00965 | -0.0294 | 91.7202
4.5 | 0.9542 | 0.00995 | -0.0285 | 95.8995
5 | 1.0247 | 0.01003 | -0.0274 | 102.1635
5.5 | 1.0955 | 0.01024 | -0.0263 | 106.9824
6 | 1.1671 | 0.01041 | -0.0251 | 112.1134
6.5 | 1.2395 | 0.01063 | -0.0238 | 116.604
7 | 1.3122 | 0.01094 | -0.0223 | 119.9452
7.5 | 1.3825 | 0.01162 | -0.0208 | 118.9759
8 | 1.4314 | 0.01464 | -0.0195 | 97.7732
8.5 | 1.4561 | 0.02077 | -0.0213 | 70.1059
9 | 1.4163 | 0.02989 | -0.0232 | 47.3837
10 | 1.3603 | 0.04355 | -0.0209 | 31.2354
10.5 | 1.3513 | 0.04997 | -0.0208 | 27.0422
11 | 1.3431 | 0.05677 | -0.0213 | 23.6586
11.5 | 1.3365 | 0.0638 | -0.022 | 20.9483
12 | 1.3205 | 0.07214 | -0.0239 | 18.3047
12.5 | 1.2909 | 0.08234 | -0.0272 | 15.6777
13 | 1.2778 | 0.09151 | -0.03 | 13.9635
13.5 | 1.2629 | 0.10147 | -0.0338 | 12.446

## 41. Re 1M Mach 0.00 (1)
BIGFOIL.COM POLAR EXPORT
l7769
LISSAMAN 7769 |  |  |  | Cl Max: | 1.553 | at alpha= | 15.5 | deg
JavaFoil+Calcfoil stall+Eppler ext transition |  |  |  | L/D Max: | 139.74 | at alpha= | 7 | deg
Re: | 1000000 |  |  | Cd Min: | 0.00617 | at alpha= | 4.5 | deg
Mach: | 0 |  |  | Cl=0 at alpha= | -2.4018 | deg
|  |  |  | @ Cl=0.1, Cd= | 0.0070897
|  |  |  | @ Cl=0.4, Cd= | 0.006491
|  |  |  | @ Cl=0.6, Cd= | 0.0068638
alpha (deg) | Cl | Cd | Cm | Cl/Cd
-20 | -0.701 | 0.18815 | -0.015 | -3.725
-19.5 | -0.708 | 0.17949 | -0.015 | -3.943
-19 | -0.714 | 0.1714 | -0.014 | -4.165
-18.5 | -0.719 | 0.16445 | -0.014 | -4.374
-18 | -0.724 | 0.15638 | -0.014 | -4.627
-17.5 | -0.727 | 0.1445 | -0.014 | -5.03
-17 | -0.729 | 0.13856 | -0.014 | -5.258
-16.5 | -0.729 | 0.13234 | -0.013 | -5.508
-16 | -0.728 | 0.12558 | -0.013 | -5.798
-15.5 | -0.726 | 0.12074 | -0.013 | -6.01
-15 | -0.722 | 0.11278 | -0.013 | -6.4
-14.5 | -0.716 | 0.10825 | -0.013 | -6.613
-14 | -0.708 | 0.10116 | -0.013 | -7.001
-13.5 | -0.699 | 0.09507 | -0.012 | -7.349
-13 | -0.687 | 0.08994 | -0.012 | -7.64
-12.5 | -0.673 | 0.08597 | -0.012 | -7.833
-12 | -0.658 | 0.08142 | -0.012 | -8.078
-11.5 | -0.64 | 0.07672 | -0.012 | -8.338
-11 | -0.62 | 0.07214 | -0.012 | -8.591
-10.5 | -0.598 | 0.0681 | -0.012 | -8.777
-10 | -0.573 | 0.06387 | -0.012 | -8.976
-9.5 | -0.547 | 0.0602 | -0.012 | -9.087
-9 | -0.519 | 0.05659 | -0.012 | -9.166
-8.5 | -0.488 | 0.05331 | -0.011 | -9.158
-8 | -0.456 | 0.05024 | -0.011 | -9.078
-7.5 | -0.422 | 0.04706 | -0.011 | -8.97
-7 | -0.391 | 0.04219 | -0.014 | -9.261
-6.5 | -0.355 | 0.03893 | -0.015 | -9.112
-6 | -0.319 | 0.03429 | -0.016 | -9.291
-5.5 | -0.279 | 0.03137 | -0.016 | -8.889
-5 | -0.279 | 0.00832 | -0.023 | -33.59
-4.5 | -0.228 | 0.00802 | -0.023 | -28.445
-4 | -0.175 | 0.00779 | -0.023 | -22.527
-3.5 | -0.122 | 0.00766 | -0.023 | -15.868
-3 | -0.067 | 0.00748 | -0.023 | -8.933
-2.5 | -0.011 | 0.00731 | -0.023 | -1.541
-2 | 0.045 | 0.00708 | -0.023 | 6.361
-1.5 | 0.102 | 0.00709 | -0.023 | 14.369
-1 | 0.159 | 0.0069 | -0.024 | 23.06
-0.5 | 0.217 | 0.00696 | -0.024 | 31.157
0 | 0.274 | 0.00668 | -0.024 | 41.016
0.5 | 0.333 | 0.00681 | -0.024 | 48.895
1 | 0.39 | 0.00641 | -0.024 | 60.871
1.5 | 0.448 | 0.00688 | -0.024 | 65.163
2 | 0.506 | 0.00645 | -0.024 | 78.481
2.5 | 0.564 | 0.00705 | -0.025 | 79.943
3 | 0.622 | 0.00675 | -0.025 | 92.122
3.5 | 0.676 | 0.00687 | -0.025 | 98.449
4 | 0.733 | 0.00701 | -0.025 | 104.592
4.5 | 0.791 | 0.00617 | -0.026 | 128.056
5 | 0.847 | 0.00642 | -0.026 | 131.966
5.5 | 0.903 | 0.00685 | -0.026 | 131.889
6 | 0.96 | 0.00703 | -0.027 | 136.6
6.5 | 1.016 | 0.00729 | -0.027 | 139.224
7 | 1.07 | 0.00766 | -0.027 | 139.74
7.5 | 1.122 | 0.00805 | -0.028 | 139.354
8 | 1.173 | 0.00853 | -0.028 | 137.488
8.5 | 1.216 | 0.0093 | -0.028 | 130.743
9 | 1.222 | 0.01571 | -0.027 | 77.789
9.5 | 1.24 | 0.02541 | -0.027 | 48.806
10 | 1.283 | 0.02736 | -0.027 | 46.915
10.5 | 1.326 | 0.02921 | -0.027 | 45.393
11 | 1.368 | 0.0309 | -0.028 | 44.279
11.5 | 1.408 | 0.03294 | -0.028 | 42.731
12 | 1.446 | 0.03513 | -0.029 | 41.152
12.5 | 1.474 | 0.03766 | -0.029 | 39.133
13 | 1.498 | 0.04013 | -0.03 | 37.321
13.5 | 1.518 | 0.04287 | -0.03 | 35.398
14 | 1.533 | 0.0455 | -0.03 | 33.693
14.5 | 1.544 | 0.04858 | -0.031 | 31.781
15 | 1.551 | 0.05168 | -0.031 | 30.012
15.5 | 1.553 | 0.05513 | -0.032 | 28.178
16 | 1.55 | 0.05899 | -0.032 | 26.281
16.5 | 1.542 | 0.06345 | -0.033 | 24.295
17 | 1.53 | 0.06788 | -0.033 | 22.535
17.5 | 1.513 | 0.07256 | -0.034 | 20.857
18 | 1.493 | 0.07708 | -0.034 | 19.375
18.5 | 1.469 | 0.08193 | -0.035 | 17.931
19 | 1.442 | 0.08763 | -0.035 | 16.452
19.5 | 1.412 | 0.09252 | -0.036 | 15.263
20 | 1.38 | 0.0975 | -0.036 | 14.158

## 42. Re 1M Mach 0.00 (2)
BIGFOIL.COM POLAR EXPORT
l7769
LISSAMAN 7769 |  |  |  | Cl Max: | 1.4702 | at alpha= | 11.5 | deg
XFOIL ncrit=9 |  |  |  | L/D Max: | 143.602 | at alpha= | 8 | deg
Re: | 1000000 |  |  | Cd Min: | 0.24966 | at alpha= | -20 | deg
Mach: | 0 |  |  | Cl=0 at alpha= | -2.339 | deg
|  |  |  | @ Cl=0.1, Cd= | 0.0093742
|  |  |  | @ Cl=0.4, Cd= | 0.0086731
|  |  |  | @ Cl=0.6, Cd= | 0.0081453
alpha (deg) | Cl | Cd | Cm | Cl/Cd
-20 | -0.7499 | 0.24966 | 0.0899 | -3.0037
-19.5 | -0.7301 | 0.24379 | 0.0853 | -2.9948
-19 | -0.7162 | 0.23461 | 0.0798 | -3.0527
-18.5 | -0.6969 | 0.22885 | 0.0767 | -3.0452
-17.5 | -0.659 | 0.21748 | 0.0694 | -3.0302
-16.5 | -0.6286 | 0.20106 | 0.0605 | -3.1264
-16 | -0.6086 | 0.19581 | 0.0574 | -3.1081
-15.5 | -0.5899 | 0.18984 | 0.054 | -3.1074
-14.5 | -0.5656 | 0.17212 | 0.0446 | -3.2861
-14 | -0.5448 | 0.16697 | 0.0422 | -3.2629
-13.5 | -0.5266 | 0.16097 | 0.0391 | -3.2714
-13 | -0.522 | 0.15107 | 0.0329 | -3.4554
-12.5 | -0.5099 | 0.14264 | 0.0295 | -3.5747
-12 | -0.4897 | 0.13731 | 0.0275 | -3.5664
-11.5 | -0.4724 | 0.13148 | 0.0247 | -3.5929
-11 | -0.4582 | 0.12479 | 0.0215 | -3.6718
-10.5 | -0.4699 | 0.11192 | 0.0137 | -4.1985
-10 | -0.4499 | 0.10706 | 0.0124 | -4.2023
-9.5 | -0.4334 | 0.10179 | 0.0102 | -4.2578
-9 | -0.4201 | 0.09601 | 0.0075 | -4.3756
-8.5 | -0.434 | 0.08519 | -0.0001 | -5.0945
-7.5 | -0.5541 | 0.02346 | -0.0338 | -23.6189
-7 | -0.5077 | 0.02002 | -0.0332 | -25.3596
-6.5 | -0.4566 | 0.01805 | -0.0325 | -25.2964
-6 | -0.4041 | 0.01652 | -0.0318 | -24.4613
-5.5 | -0.3519 | 0.01436 | -0.0311 | -24.5056
-5 | -0.2974 | 0.01323 | -0.0305 | -22.4792
-4.5 | -0.2421 | 0.01241 | -0.03 | -19.5085
-4 | -0.1866 | 0.01174 | -0.0294 | -15.8944
-3.5 | -0.1304 | 0.01112 | -0.0289 | -11.7266
-3 | -0.0739 | 0.01069 | -0.0284 | -6.913
-2.5 | -0.0181 | 0.01002 | -0.0279 | -1.8064
-2 | 0.0381 | 0.00971 | -0.0275 | 3.9238
-1.5 | 0.0951 | 0.0094 | -0.0271 | 10.117
-1 | 0.152 | 0.0091 | -0.0267 | 16.7033
-0.5 | 0.2086 | 0.00878 | -0.0264 | 23.7585
0 | 0.2657 | 0.0087 | -0.0262 | 30.5402
0.5 | 0.3228 | 0.00874 | -0.0259 | 36.9336
1 | 0.3802 | 0.00868 | -0.0258 | 43.8018
1.5 | 0.4376 | 0.00866 | -0.0256 | 50.5312
2 | 0.4948 | 0.00863 | -0.0255 | 57.3349
2.5 | 0.5518 | 0.00862 | -0.0253 | 64.0139
4 | 0.7295 | 0.00687 | -0.0269 | 106.1863
4.5 | 0.785 | 0.0071 | -0.0266 | 110.5634
5 | 0.8415 | 0.00712 | -0.0264 | 118.1882
5.5 | 0.8975 | 0.00725 | -0.0261 | 123.7931
6 | 0.9534 | 0.00743 | -0.026 | 128.3176
6.5 | 1.0096 | 0.00756 | -0.0258 | 133.545
7 | 1.0652 | 0.00777 | -0.0257 | 137.0914
7.5 | 1.121 | 0.00792 | -0.0256 | 141.5404
8 | 1.1761 | 0.00819 | -0.0255 | 143.602
8.5 | 1.23 | 0.00864 | -0.0254 | 142.3611
9 | 1.2774 | 0.01012 | -0.025 | 126.2253
9.5 | 1.3241 | 0.01159 | -0.0246 | 114.245
10 | 1.3709 | 0.01289 | -0.0242 | 106.3538
10.5 | 1.4151 | 0.01437 | -0.0237 | 98.476
11 | 1.4548 | 0.01621 | -0.023 | 89.7471
11.5 | 1.4702 | 0.02022 | -0.0215 | 72.7102
12 | 1.4675 | 0.02666 | -0.0235 | 55.045
12.5 | 1.4436 | 0.03367 | -0.0233 | 42.875
13 | 1.4343 | 0.03945 | -0.0232 | 36.3574
13.5 | 1.4245 | 0.04541 | -0.0234 | 31.3697
14 | 1.4155 | 0.05151 | -0.0238 | 27.4801
14.5 | 1.416 | 0.05707 | -0.0245 | 24.8116
15 | 1.4159 | 0.06298 | -0.0255 | 22.4817
15.5 | 1.4115 | 0.06965 | -0.0269 | 20.2656
16 | 1.4011 | 0.07742 | -0.0288 | 18.0974
16.5 | 1.4028 | 0.0838 | -0.0305 | 16.7399

## 43. Re 1M Mach 0.10 (1)
BIGFOIL.COM POLAR EXPORT
l7769
LISSAMAN 7769 |  |  |  | Cl Max: | 1.545 | at alpha= | 15 | deg
JavaFoil+Calcfoil stall+Eppler ext transition |  |  |  | L/D Max: | 138.727 | at alpha= | 7.5 | deg
Re: | 1000000 |  |  | Cd Min: | 0.00624 | at alpha= | 4.5 | deg
Mach: | 0.1 |  |  | Cl=0 at alpha= | -2.4018 | deg
|  |  |  | @ Cl=0.1, Cd= | 0.0070421
|  |  |  | @ Cl=0.4, Cd= | 0.0064665
|  |  |  | @ Cl=0.6, Cd= | 0.0068536
alpha (deg) | Cl | Cd | Cm | Cl/Cd
-20 | -0.657 | 0.19604 | -0.015 | -3.351
-19.5 | -0.666 | 0.18419 | -0.015 | -3.617
-19 | -0.675 | 0.1758 | -0.014 | -3.839
-18.5 | -0.683 | 0.16653 | -0.014 | -4.1
-18 | -0.69 | 0.15989 | -0.014 | -4.313
-17.5 | -0.695 | 0.15139 | -0.014 | -4.592
-17 | -0.7 | 0.14077 | -0.014 | -4.971
-16.5 | -0.703 | 0.13464 | -0.013 | -5.221
-16 | -0.704 | 0.1287 | -0.013 | -5.473
-15.5 | -0.704 | 0.12175 | -0.013 | -5.784
-15 | -0.703 | 0.11392 | -0.013 | -6.168
-14.5 | -0.699 | 0.1092 | -0.013 | -6.4
-14 | -0.693 | 0.10177 | -0.013 | -6.813
-13.5 | -0.686 | 0.09665 | -0.012 | -7.096
-13 | -0.676 | 0.09122 | -0.012 | -7.412
-12.5 | -0.664 | 0.08657 | -0.012 | -7.671
-12 | -0.65 | 0.08164 | -0.012 | -7.963
-11.5 | -0.634 | 0.07748 | -0.012 | -8.178
-11 | -0.615 | 0.07292 | -0.012 | -8.432
-10.5 | -0.594 | 0.06824 | -0.012 | -8.704
-10 | -0.571 | 0.06439 | -0.012 | -8.864
-9.5 | -0.545 | 0.06054 | -0.012 | -9.005
-9 | -0.518 | 0.05692 | -0.012 | -9.092
-8.5 | -0.488 | 0.05367 | -0.012 | -9.09
-8 | -0.456 | 0.05042 | -0.011 | -9.044
-7.5 | -0.422 | 0.04721 | -0.011 | -8.947
-7 | -0.387 | 0.04464 | -0.012 | -8.67
-6.5 | -0.354 | 0.04026 | -0.014 | -8.787
-6 | -0.319 | 0.03487 | -0.016 | -9.145
-5.5 | -0.279 | 0.03172 | -0.016 | -8.81
-5 | -0.28 | 0.00829 | -0.023 | -33.819
-4.5 | -0.229 | 0.00797 | -0.023 | -28.739
-4 | -0.176 | 0.00773 | -0.023 | -22.783
-3.5 | -0.122 | 0.00762 | -0.023 | -16.032
-3 | -0.067 | 0.00752 | -0.023 | -8.933
-2.5 | -0.011 | 0.00727 | -0.023 | -1.556
-2 | 0.045 | 0.0071 | -0.023 | 6.368
-1.5 | 0.102 | 0.00704 | -0.024 | 14.549
-1 | 0.16 | 0.00701 | -0.024 | 22.803
-0.5 | 0.218 | 0.00707 | -0.024 | 30.834
0 | 0.275 | 0.00669 | -0.024 | 41.161
0.5 | 0.334 | 0.00692 | -0.024 | 48.341
1 | 0.392 | 0.00641 | -0.024 | 61.165
1.5 | 0.45 | 0.00682 | -0.024 | 66.03
2 | 0.508 | 0.0065 | -0.025 | 78.261
2.5 | 0.567 | 0.00703 | -0.025 | 80.628
3 | 0.625 | 0.00672 | -0.025 | 93.025
3.5 | 0.679 | 0.00689 | -0.025 | 98.555
4 | 0.737 | 0.00708 | -0.026 | 103.98
4.5 | 0.794 | 0.00624 | -0.026 | 127.155
5 | 0.851 | 0.00639 | -0.026 | 133.113
5.5 | 0.907 | 0.00691 | -0.026 | 131.196
6 | 0.964 | 0.00709 | -0.027 | 135.984
6.5 | 1.02 | 0.00736 | -0.027 | 138.523
7 | 1.074 | 0.00782 | -0.027 | 137.4
7.5 | 1.127 | 0.00812 | -0.028 | 138.727
8 | 1.175 | 0.00874 | -0.028 | 134.446
8.5 | 1.216 | 0.00961 | -0.028 | 126.624
9 | 1.224 | 0.01626 | -0.027 | 75.255
9.5 | 1.245 | 0.02571 | -0.027 | 48.408
10 | 1.288 | 0.0277 | -0.027 | 46.504
10.5 | 1.331 | 0.02936 | -0.028 | 45.346
11 | 1.372 | 0.0314 | -0.028 | 43.699
11.5 | 1.412 | 0.03352 | -0.028 | 42.122
12 | 1.449 | 0.03563 | -0.029 | 40.672
12.5 | 1.477 | 0.03823 | -0.029 | 38.62
13 | 1.499 | 0.04076 | -0.03 | 36.786
13.5 | 1.518 | 0.04359 | -0.03 | 34.82
14 | 1.532 | 0.04662 | -0.031 | 32.849
14.5 | 1.54 | 0.0492 | -0.031 | 31.307
15 | 1.545 | 0.05244 | -0.032 | 29.463
15.5 | 1.544 | 0.05589 | -0.032 | 27.619
16 | 1.538 | 0.06035 | -0.032 | 25.487
16.5 | 1.526 | 0.06517 | -0.033 | 23.417
17 | 1.51 | 0.06982 | -0.033 | 21.63
17.5 | 1.49 | 0.0742 | -0.034 | 20.078
18 | 1.465 | 0.07911 | -0.034 | 18.513
18.5 | 1.436 | 0.08461 | -0.035 | 16.966
19 | 1.403 | 0.09142 | -0.035 | 15.349
19.5 | 1.368 | 0.09649 | -0.036 | 14.178
20 | 1.33 | 0.10145 | -0.036 | 13.114

## 44. Re 1M Mach 0.10 (2)
BIGFOIL.COM POLAR EXPORT
l7769
LISSAMAN 7769 |  |  |  | Cl Max: | 1.4694 | at alpha= | 11.5 | deg
XFOIL ncrit=9 |  |  |  | L/D Max: | 143.973 | at alpha= | 8 | deg
Re: | 1000000 |  |  | Cd Min: | 0.25053 | at alpha= | -20 | deg
Mach: | 0.1 |  |  | Cl=0 at alpha= | -2.3395 | deg
|  |  |  | @ Cl=0.1, Cd= | 0.0093987
|  |  |  | @ Cl=0.4, Cd= | 0.008694
|  |  |  | @ Cl=0.6, Cd= | 0.0069316
alpha (deg) | Cl | Cd | Cm | Cl/Cd
-20 | -0.7526 | 0.25053 | 0.0906 | -3.004
-19 | -0.7181 | 0.23562 | 0.0806 | -3.0477
-18.5 | -0.6991 | 0.22959 | 0.0773 | -3.045
-18 | -0.6797 | 0.22415 | 0.0738 | -3.0323
-17.5 | -0.6608 | 0.21818 | 0.07 | -3.0287
-17 | -0.6472 | 0.20905 | 0.0646 | -3.0959
-16.5 | -0.63 | 0.20169 | 0.061 | -3.1236
-16 | -0.6098 | 0.19642 | 0.058 | -3.1046
-15.5 | -0.5908 | 0.19045 | 0.0545 | -3.1021
-15 | -0.5794 | 0.18123 | 0.049 | -3.197
-14.5 | -0.5662 | 0.17271 | 0.045 | -3.2783
-14 | -0.5451 | 0.16752 | 0.0427 | -3.2539
-13.5 | -0.5266 | 0.16154 | 0.0396 | -3.2599
-13 | -0.521 | 0.15187 | 0.0335 | -3.4306
-12.5 | -0.5094 | 0.14326 | 0.0299 | -3.5558
-12 | -0.4889 | 0.13788 | 0.0278 | -3.5458
-11.5 | -0.4713 | 0.13204 | 0.0251 | -3.5694
-11 | -0.4568 | 0.12538 | 0.0219 | -3.6433
-10.5 | -0.4628 | 0.11406 | 0.0144 | -4.0575
-10 | -0.4477 | 0.1077 | 0.0127 | -4.1569
-9.5 | -0.4308 | 0.10239 | 0.0106 | -4.2074
-9 | -0.4171 | 0.09663 | 0.0079 | -4.3165
-8.5 | -0.4291 | 0.08608 | 0.0004 | -4.9849
-8 | -0.4521 | 0.07627 | -0.0041 | -5.9276
-7.5 | -0.5471 | 0.02778 | -0.0339 | -19.694
-7 | -0.5093 | 0.02114 | -0.0338 | -24.0918
-6.5 | -0.4592 | 0.01862 | -0.0331 | -24.6617
-6 | -0.4047 | 0.01776 | -0.0324 | -22.7872
-5.5 | -0.3542 | 0.01469 | -0.0316 | -24.1116
-5 | -0.2994 | 0.01344 | -0.031 | -22.2768
-4.5 | -0.2438 | 0.01256 | -0.0304 | -19.4108
-4 | -0.1878 | 0.01185 | -0.0298 | -15.8481
-3.5 | -0.1313 | 0.0112 | -0.0292 | -11.7232
-3 | -0.0745 | 0.01074 | -0.0287 | -6.9367
-2.5 | -0.0182 | 0.01009 | -0.0282 | -1.8038
-2 | 0.0385 | 0.00974 | -0.0277 | 3.9528
-1.5 | 0.0958 | 0.00942 | -0.0273 | 10.1699
-1 | 0.1531 | 0.00913 | -0.0269 | 16.7689
-0.5 | 0.2101 | 0.00881 | -0.0266 | 23.8479
0 | 0.2675 | 0.00873 | -0.0263 | 30.6415
0.5 | 0.325 | 0.00875 | -0.0261 | 37.1429
1 | 0.3828 | 0.0087 | -0.0259 | 44
1.5 | 0.4405 | 0.00868 | -0.0258 | 50.7488
2 | 0.4981 | 0.00866 | -0.0256 | 57.5173
2.5 | 0.5554 | 0.00866 | -0.0255 | 64.1339
3 | 0.6003 | 0.00692 | -0.0234 | 86.7486
3.5 | 0.6782 | 0.00681 | -0.0274 | 99.5888
4 | 0.7344 | 0.00691 | -0.027 | 106.2808
4.5 | 0.7904 | 0.00712 | -0.0267 | 111.0112
5 | 0.8473 | 0.00716 | -0.0264 | 118.338
5.5 | 0.9037 | 0.0073 | -0.0262 | 123.7945
6 | 0.9601 | 0.00747 | -0.026 | 128.5274
6.5 | 1.0168 | 0.0076 | -0.0258 | 133.7895
7 | 1.0729 | 0.00781 | -0.0256 | 137.3752
7.5 | 1.1291 | 0.00799 | -0.0255 | 141.3141
8 | 1.1849 | 0.00823 | -0.0254 | 143.9733
8.5 | 1.2389 | 0.00877 | -0.0252 | 141.2657
9 | 1.2861 | 0.01036 | -0.0247 | 124.1409
9.5 | 1.333 | 0.01185 | -0.0243 | 112.4895
10 | 1.3801 | 0.01316 | -0.0238 | 104.8708
10.5 | 1.4235 | 0.01479 | -0.0232 | 96.2475
11 | 1.4619 | 0.01677 | -0.0224 | 87.1735
11.5 | 1.4694 | 0.02154 | -0.0211 | 68.2173
12 | 1.4519 | 0.0293 | -0.0234 | 49.5529
12.5 | 1.4317 | 0.036 | -0.0232 | 39.7694
13 | 1.4233 | 0.04173 | -0.0231 | 34.1074
13.5 | 1.4135 | 0.04777 | -0.0233 | 29.5897
14 | 1.4063 | 0.05392 | -0.0239 | 26.0812
14.5 | 1.4071 | 0.05961 | -0.0247 | 23.6051
15 | 1.4067 | 0.06569 | -0.0258 | 21.4142
15.5 | 1.4015 | 0.07263 | -0.0273 | 19.2964
16 | 1.3915 | 0.08048 | -0.0294 | 17.29
16.5 | 1.3922 | 0.08713 | -0.0313 | 15.9784

## 45. Re 1M Mach 0.25 (1)
BIGFOIL.COM POLAR EXPORT
l7769
LISSAMAN 7769 |  |  |  | Cl Max: | 1.51 | at alpha= | 14 | deg
JavaFoil+Calcfoil stall+Eppler ext transition |  |  |  | L/D Max: | 135.631 | at alpha= | 6.5 | deg
Re: | 1000000 |  |  | Cd Min: | 0.00642 | at alpha= | 4.5 | deg
Mach: | 0.25 |  |  | Cl=0 at alpha= | -2.3965 | deg
|  |  |  | @ Cl=0.1, Cd= | 0.0070451
|  |  |  | @ Cl=0.4, Cd= | 0.0064685
|  |  |  | @ Cl=0.6, Cd= | 0.0071023
alpha (deg) | Cl | Cd | Cm | Cl/Cd
-17.5 | -0.408 | 0.18796 | -0.015 | -2.171
-17 | -0.438 | 0.18663 | -0.014 | -2.348
-16.5 | -0.466 | 0.16826 | -0.014 | -2.771
-16 | -0.491 | 0.15574 | -0.014 | -3.156
-15.5 | -0.514 | 0.14348 | -0.014 | -3.583
-15 | -0.534 | 0.13413 | -0.013 | -3.979
-14.5 | -0.551 | 0.12203 | -0.013 | -4.511
-14 | -0.564 | 0.11459 | -0.013 | -4.921
-13.5 | -0.574 | 0.10762 | -0.012 | -5.334
-13 | -0.581 | 0.10019 | -0.012 | -5.798
-12.5 | -0.584 | 0.09359 | -0.012 | -6.242
-12 | -0.584 | 0.08736 | -0.012 | -6.683
-11.5 | -0.58 | 0.08222 | -0.012 | -7.05
-11 | -0.572 | 0.07678 | -0.012 | -7.449
-10.5 | -0.561 | 0.0709 | -0.012 | -7.907
-10 | -0.546 | 0.06751 | -0.012 | -8.083
-9.5 | -0.527 | 0.06301 | -0.012 | -8.365
-9 | -0.505 | 0.05879 | -0.012 | -8.595
-8.5 | -0.48 | 0.05524 | -0.012 | -8.696
-8 | -0.452 | 0.05124 | -0.012 | -8.829
-7.5 | -0.422 | 0.04828 | -0.012 | -8.733
-7 | -0.388 | 0.04548 | -0.012 | -8.54
-6.5 | -0.353 | 0.04279 | -0.012 | -8.243
-6 | -0.318 | 0.03855 | -0.014 | -8.261
-5.5 | -0.281 | 0.03403 | -0.016 | -8.267
-5 | -0.241 | 0.03052 | -0.017 | -7.898
-4.5 | -0.233 | 0.00815 | -0.024 | -28.631
-4 | -0.18 | 0.00787 | -0.024 | -22.841
-3.5 | -0.125 | 0.00774 | -0.024 | -16.139
-3 | -0.069 | 0.00757 | -0.024 | -9.074
-2.5 | -0.012 | 0.00738 | -0.024 | -1.57
-2 | 0.046 | 0.0071 | -0.024 | 6.528
-1.5 | 0.105 | 0.00704 | -0.024 | 14.914
-1 | 0.164 | 0.00699 | -0.024 | 23.496
-0.5 | 0.224 | 0.00695 | -0.024 | 32.176
0 | 0.283 | 0.00674 | -0.024 | 41.945
0.5 | 0.343 | 0.00682 | -0.025 | 50.359
1 | 0.403 | 0.00645 | -0.025 | 62.444
1.5 | 0.462 | 0.00699 | -0.025 | 66.097
2 | 0.522 | 0.0066 | -0.025 | 79.042
2.5 | 0.581 | 0.00721 | -0.025 | 80.663
3 | 0.641 | 0.00687 | -0.026 | 93.329
3.5 | 0.696 | 0.00704 | -0.026 | 98.954
4 | 0.755 | 0.00715 | -0.026 | 105.684
4.5 | 0.814 | 0.00642 | -0.026 | 126.766
5 | 0.872 | 0.0067 | -0.027 | 130.155
5.5 | 0.929 | 0.00718 | -0.027 | 129.336
6 | 0.987 | 0.00735 | -0.027 | 134.283
6.5 | 1.043 | 0.00769 | -0.028 | 135.631
7 | 1.093 | 0.00833 | -0.028 | 131.16
7.5 | 1.139 | 0.00923 | -0.028 | 123.393
8 | 1.182 | 0.0103 | -0.028 | 114.723
8.5 | 1.225 | 0.01156 | -0.028 | 105.917
9 | 1.241 | 0.01845 | -0.028 | 67.267
9.5 | 1.269 | 0.02749 | -0.028 | 46.156
10 | 1.312 | 0.02971 | -0.028 | 44.14
10.5 | 1.354 | 0.0316 | -0.028 | 42.842
11 | 1.393 | 0.03382 | -0.029 | 41.203
11.5 | 1.431 | 0.03621 | -0.029 | 39.512
12 | 1.465 | 0.03886 | -0.029 | 37.7
12.5 | 1.486 | 0.04149 | -0.03 | 35.813
13 | 1.501 | 0.04462 | -0.03 | 33.63
13.5 | 1.508 | 0.04707 | -0.031 | 32.046
14 | 1.51 | 0.05034 | -0.031 | 29.994
14.5 | 1.503 | 0.05436 | -0.032 | 27.653
15 | 1.488 | 0.05858 | -0.032 | 25.397
15.5 | 1.463 | 0.06376 | -0.033 | 22.943
16 | 1.429 | 0.06889 | -0.033 | 20.739
16.5 | 1.255 | 0.13722 | -0.019 | 9.148
17 | 1.336 | 0.08054 | -0.034 | 16.595
17.5 | 1.275 | 0.09035 | -0.034 | 14.108
18 | 1.207 | 0.10016 | -0.034 | 12.048
18.5 | 1.128 | 0.11362 | -0.034 | 9.927
19 | 1.025 | 0.14386 | -0.032 | 7.128

## 46. Re 1M Mach 0.25 (2)
BIGFOIL.COM POLAR EXPORT
l7769
LISSAMAN 7769 |  |  |  | Cl Max: | 1.4656 | at alpha= | 10.5 | deg
XFOIL ncrit=9 |  |  |  | L/D Max: | 142.92 | at alpha= | 8 | deg
Re: | 1000000 |  |  | Cd Min: | 0.25576 | at alpha= | -20 | deg
Mach: | 0.25 |  |  | Cl=0 at alpha= | -2.3424 | deg
|  |  |  | @ Cl=0.1, Cd= | 0.009568
|  |  |  | @ Cl=0.4, Cd= | 0.00881
|  |  |  | @ Cl=0.6, Cd= | 0.0087975
alpha (deg) | Cl | Cd | Cm | Cl/Cd
-20 | -0.7668 | 0.25576 | 0.0942 | -2.9981
-19.5 | -0.7473 | 0.24947 | 0.0901 | -2.9956
-19 | -0.7301 | 0.24087 | 0.0849 | -3.0311
-18 | -0.6911 | 0.22824 | 0.0773 | -3.028
-17.5 | -0.6712 | 0.22212 | 0.0734 | -3.0218
-17 | -0.6546 | 0.21354 | 0.0683 | -3.0655
-16.5 | -0.6385 | 0.20533 | 0.0637 | -3.1096
-16 | -0.6168 | 0.1998 | 0.0608 | -3.0871
-15.5 | -0.5966 | 0.19378 | 0.0573 | -3.0787
-15 | -0.5811 | 0.18544 | 0.0525 | -3.1336
-14.5 | -0.57 | 0.17648 | 0.047 | -3.2298
-14 | -0.5472 | 0.17051 | 0.045 | -3.2092
-13.5 | -0.5274 | 0.16458 | 0.0419 | -3.2045
-12.5 | -0.5077 | 0.1466 | 0.0316 | -3.4632
-12 | -0.4852 | 0.14088 | 0.0299 | -3.4441
-11.5 | -0.4664 | 0.135 | 0.0272 | -3.4548
-11 | -0.4505 | 0.12834 | 0.0239 | -3.5102
-10.5 | -0.4523 | 0.11799 | 0.0168 | -3.8334
-10 | -0.4369 | 0.11094 | 0.0147 | -3.9382
-9.5 | -0.4185 | 0.10547 | 0.0125 | -3.968
-9 | -0.403 | 0.09969 | 0.0098 | -4.0425
-8.5 | -0.4084 | 0.0901 | 0.0028 | -4.5327
-8 | -0.414 | 0.08107 | -0.0015 | -5.1067
-7.5 | -0.4075 | 0.07603 | -0.003 | -5.3597
-7 | -0.3966 | 0.07044 | -0.0071 | -5.6303
-6 | -0.4169 | 0.02047 | -0.0353 | -20.3664
-5.5 | -0.3648 | 0.01737 | -0.0345 | -21.0017
-5 | -0.3105 | 0.01487 | -0.0336 | -20.881
-4.5 | -0.2533 | 0.01359 | -0.0327 | -18.6387
-4 | -0.195 | 0.01254 | -0.0319 | -15.5502
-3.5 | -0.1363 | 0.01169 | -0.0311 | -11.6595
-3 | -0.0773 | 0.01107 | -0.0304 | -6.9828
-2.5 | -0.0185 | 0.01056 | -0.0297 | -1.7519
-2 | 0.0402 | 0.00993 | -0.029 | 4.0483
-1.5 | 0.0996 | 0.00957 | -0.0285 | 10.4075
-1 | 0.1591 | 0.00928 | -0.028 | 17.1444
0 | 0.2774 | 0.00891 | -0.0272 | 31.1336
0.5 | 0.3373 | 0.00884 | -0.027 | 38.1561
1 | 0.3972 | 0.00881 | -0.0267 | 45.0851
1.5 | 0.457 | 0.00881 | -0.0265 | 51.8729
2 | 0.5166 | 0.00883 | -0.0263 | 58.5051
2.5 | 0.576 | 0.00887 | -0.0261 | 64.938
3 | 0.6356 | 0.00869 | -0.0259 | 73.1415
3.5 | 0.7036 | 0.00697 | -0.028 | 100.9469
4 | 0.7616 | 0.00717 | -0.0275 | 106.2204
4.5 | 0.8205 | 0.00728 | -0.0271 | 112.706
5 | 0.8796 | 0.00735 | -0.0267 | 119.6735
5.5 | 0.9384 | 0.00755 | -0.0263 | 124.2914
6 | 0.9977 | 0.00767 | -0.026 | 130.0782
6.5 | 1.0567 | 0.00788 | -0.0257 | 134.099
7 | 1.1161 | 0.00804 | -0.0254 | 138.8184
7.5 | 1.1752 | 0.00826 | -0.025 | 142.276
8 | 1.2334 | 0.00863 | -0.0246 | 142.92
8.5 | 1.2861 | 0.00983 | -0.024 | 130.8342
9 | 1.3349 | 0.01154 | -0.0233 | 115.6759
9.5 | 1.3828 | 0.0132 | -0.0226 | 104.7576
10 | 1.4276 | 0.01505 | -0.0217 | 94.8571
10.5 | 1.4656 | 0.01742 | -0.0207 | 84.1332
11 | 1.4637 | 0.02503 | -0.0236 | 58.4778
11.5 | 1.4196 | 0.03348 | -0.023 | 42.4014
12 | 1.3944 | 0.0406 | -0.0228 | 34.3448
12.5 | 1.3796 | 0.04709 | -0.0228 | 29.2971
13 | 1.3748 | 0.05307 | -0.0232 | 25.9054
13.5 | 1.3715 | 0.05931 | -0.0239 | 23.1243
14 | 1.3685 | 0.06585 | -0.0249 | 20.7821
14.5 | 1.3676 | 0.07237 | -0.0262 | 18.8973
15 | 1.3644 | 0.07945 | -0.0278 | 17.1731
15.5 | 1.3553 | 0.08763 | -0.0302 | 15.4662

## 47. Re 1M Mach 0.50 (1)
BIGFOIL.COM POLAR EXPORT
l7769
LISSAMAN 7769 |  |  |  | Cl Max: | 1.388 | at alpha= | 10.5 | deg
JavaFoil+Calcfoil stall+Eppler ext transition |  |  |  | L/D Max: | 98.706 | at alpha= | 5 | deg
Re: | 1000000 |  |  | Cd Min: | -99 | at alpha= | -20 | deg
Mach: | 0.5 |  |  | Cl=0 at alpha= | -2.3984 | deg
|  |  |  | @ Cl=0.1, Cd= | 0.0075606
|  |  |  | @ Cl=0.4, Cd= | 0.0072918
|  |  |  | @ Cl=0.6, Cd= | 0.0073606
alpha (deg) | Cl | Cd | Cm | Cl/Cd
-20 | -0.885 | -99 | -0.022 | -99
-19.5 | -0.861 | -99 | -0.022 | -99
-19 | -0.837 | -99 | -0.021 | -99
-18.5 | -0.813 | -99 | -0.021 | -99
-18 | -0.79 | -99 | -0.02 | -99
-17.5 | -0.766 | -99 | -0.02 | -99
-17 | -0.741 | 0.16392 | -0.019 | -4.523
-16.5 | -0.718 | 0.14931 | -0.019 | -4.807
-16 | -0.693 | 0.15633 | -0.019 | -4.434
-15.5 | -0.67 | 0.1561 | -0.019 | -4.295
-15 | -0.645 | 0.14228 | -0.018 | -4.531
-14.5 | -0.619 | 0.13217 | -0.018 | -4.683
-14 | -0.593 | 0.12802 | -0.017 | -4.635
-13.5 | -0.569 | 0.12204 | -0.016 | -4.658
-13 | -0.543 | 0.11836 | -0.016 | -4.592
-12.5 | -0.519 | 0.1148 | -0.016 | -4.519
-12 | -0.494 | 0.11074 | -0.015 | -4.459
-11.5 | -0.468 | 0.11723 | -0.015 | -3.996
-11 | -0.443 | 0.11342 | -0.015 | -3.91
-10.5 | -0.418 | 0.11039 | -0.015 | -3.789
-10 | -0.392 | 0.10302 | -0.014 | -3.809
-9.5 | -0.367 | 0.09529 | -0.013 | -3.847
-9 | -0.342 | 0.08185 | -0.013 | -4.174
-8.5 | -0.316 | 0.07467 | -0.013 | -4.236
-8 | -0.291 | 0.07178 | -0.013 | -4.053
-7.5 | -0.265 | 0.06904 | -0.013 | -3.843
-7 | -0.24 | 0.0691 | -0.013 | -3.468
-6.5 | -0.214 | 0.06935 | -0.013 | -3.085
-6 | -0.188 | 0.06737 | -0.013 | -2.792
-5.5 | -0.253 | 0.04371 | -0.012 | -5.782
-5 | -0.233 | 0.03983 | -0.012 | -5.847
-4.5 | -0.198 | 0.03698 | -0.013 | -5.364
-4 | -0.157 | 0.03467 | -0.013 | -4.516
-3.5 | -0.113 | 0.02917 | -0.018 | -3.873
-3 | -0.075 | 0.00787 | -0.027 | -9.511
-2.5 | -0.013 | 0.00765 | -0.027 | -1.665
-2 | 0.051 | 0.00744 | -0.027 | 6.888
-1.5 | 0.116 | 0.0076 | -0.027 | 15.309
-1 | 0.182 | 0.00736 | -0.027 | 24.77
-0.5 | 0.249 | 0.00733 | -0.027 | 33.973
0 | 0.314 | 0.00735 | -0.027 | 42.716
0.5 | 0.382 | 0.00724 | -0.027 | 52.748
1 | 0.448 | 0.00743 | -0.028 | 60.265
1.5 | 0.514 | 0.00724 | -0.028 | 71.039
2 | 0.58 | 0.00727 | -0.028 | 79.805
2.5 | 0.644 | 0.00756 | -0.028 | 85.193
3 | 0.708 | 0.00788 | -0.028 | 89.79
3.5 | 0.764 | 0.00831 | -0.028 | 91.845
4 | 0.823 | 0.00884 | -0.029 | 93.104
4.5 | 0.881 | 0.00946 | -0.029 | 93.111
5 | 0.938 | 0.0095 | -0.029 | 98.706
5.5 | 0.992 | 0.01056 | -0.029 | 93.968
6 | 1.047 | 0.01168 | -0.029 | 89.582
6.5 | 1.098 | 0.01293 | -0.029 | 84.891
7 | 1.149 | 0.01454 | -0.029 | 79.036
7.5 | 1.197 | 0.01596 | -0.029 | 75.021
8 | 1.239 | 0.02193 | -0.029 | 56.502
8.5 | 1.273 | 0.03211 | -0.029 | 39.633
9 | 1.311 | 0.03491 | -0.03 | 37.561
9.5 | 1.346 | 0.03773 | -0.03 | 35.674
10 | 1.373 | 0.04117 | -0.03 | 33.339
10.5 | 1.388 | 0.04504 | -0.031 | 30.822
11 | 1.388 | 0.04955 | -0.031 | 28.008
11.5 | 1.357 | 0.05442 | -0.032 | 24.945
12 | 1.135 | 0.08783 | -0.018 | 12.923
12.5 | 0.803 | 0.11957 | -0.017 | 6.715
13 | 0.83 | 0.12286 | -0.017 | 6.757
13.5 | 0.857 | 0.15911 | -0.017 | 5.387
14 | 0.896 | 0.13893 | -0.024 | 6.45
14.5 | 0.918 | 0.14631 | -0.022 | 6.273
15 | 0.951 | 0.14847 | -0.024 | 6.404
15.5 | 0.984 | 0.16077 | -0.026 | 6.122

## 48. Re 1M Mach 0.50 (2)
BIGFOIL.COM POLAR EXPORT
l7769
LISSAMAN 7769 |  |  |  | Cl Max: | 1.4706 | at alpha= | 8.5 | deg
XFOIL ncrit=9 |  |  |  | L/D Max: | 136.826 | at alpha= | 7 | deg
Re: | 1000000 |  |  | Cd Min: | 0.28224 | at alpha= | -20 | deg
Mach: | 0.5 |  |  | Cl=0 at alpha= | -2.3504 | deg
|  |  |  | @ Cl=0.1, Cd= | 0.010795
|  |  |  | @ Cl=0.4, Cd= | 0.0094077
|  |  |  | @ Cl=0.6, Cd= | 0.0095982
alpha (deg) | Cl | Cd | Cm | Cl/Cd
-20 | -0.844 | 0.28224 | 0.1133 | -2.9904
-19.5 | -0.8202 | 0.27418 | 0.1082 | -2.9915
-19 | -0.797 | 0.26479 | 0.1025 | -3.0099
-18.5 | -0.7744 | 0.25607 | 0.0971 | -3.0242
-18 | -0.7497 | 0.24901 | 0.093 | -3.0107
-17.5 | -0.7254 | 0.2415 | 0.0883 | -3.0037
-17 | -0.7023 | 0.23249 | 0.083 | -3.0208
-16.5 | -0.6804 | 0.22384 | 0.0775 | -3.0397
-16 | -0.6563 | 0.21603 | 0.0735 | -3.038
-15.5 | -0.6315 | 0.20916 | 0.0694 | -3.0192
-15 | -0.6086 | 0.20083 | 0.0646 | -3.0304
-14.5 | -0.5887 | 0.19197 | 0.059 | -3.0666
-14 | -0.5659 | 0.18384 | 0.0551 | -3.0782
-13.5 | -0.5411 | 0.17731 | 0.0517 | -3.0517
-13 | -0.5197 | 0.1692 | 0.047 | -3.0715
-12.5 | -0.5042 | 0.16045 | 0.0411 | -3.1424
-12 | -0.481 | 0.15269 | 0.0382 | -3.1502
-11.5 | -0.4574 | 0.14621 | 0.0351 | -3.1284
-11 | -0.4369 | 0.13895 | 0.0313 | -3.1443
-10 | -0.4066 | 0.12235 | 0.022 | -3.3233
-9.5 | -0.3844 | 0.11609 | 0.0194 | -3.3112
-9 | -0.3647 | 0.10962 | 0.0162 | -3.3269
-8.5 | -0.3595 | 0.10119 | 0.0094 | -3.5527
-8 | -0.3454 | 0.09362 | 0.0062 | -3.6894
-7.5 | -0.3233 | 0.08809 | 0.0045 | -3.6701
-7 | -0.3058 | 0.08236 | 0.0018 | -3.713
-6.5 | -0.2933 | 0.0762 | -0.0015 | -3.8491
-6 | -0.3031 | 0.0679 | -0.0096 | -4.4639
-5.5 | -0.2875 | 0.06067 | -0.0147 | -4.7388
-5 | -0.2574 | 0.0547 | -0.0195 | -4.7057
-4.5 | -0.226 | 0.0451 | -0.0278 | -5.0111
-4 | -0.1861 | 0.03482 | -0.0344 | -5.3446
-3.5 | -0.1504 | 0.01873 | -0.0394 | -8.0299
-3 | -0.089 | 0.01421 | -0.0385 | -6.2632
-2.5 | -0.0207 | 0.01248 | -0.037 | -1.6587
-2 | 0.0485 | 0.01146 | -0.0356 | 4.2321
-1.5 | 0.1167 | 0.01058 | -0.0343 | 11.0302
-1 | 0.1861 | 0.0101 | -0.0332 | 18.4257
-0.5 | 0.2554 | 0.00977 | -0.0323 | 26.1412
0 | 0.3245 | 0.0095 | -0.0315 | 34.1579
0.5 | 0.3933 | 0.0094 | -0.0308 | 41.8404
1 | 0.4626 | 0.00948 | -0.0303 | 48.7975
1.5 | 0.5322 | 0.00953 | -0.0298 | 55.8447
2 | 0.6018 | 0.0096 | -0.0294 | 62.6875
2.5 | 0.6715 | 0.00964 | -0.0289 | 69.6577
3 | 0.7409 | 0.00976 | -0.0284 | 75.9119
3.5 | 0.8203 | 0.008 | -0.0304 | 102.5375
4 | 0.8896 | 0.00815 | -0.0294 | 109.1534
4.5 | 0.9588 | 0.00845 | -0.0284 | 113.4675
5 | 1.03 | 0.00854 | -0.0274 | 120.6089
5.5 | 1.1011 | 0.00877 | -0.0263 | 125.553
6 | 1.1735 | 0.00898 | -0.0252 | 130.6793
6.5 | 1.2462 | 0.00926 | -0.024 | 134.5788
7 | 1.319 | 0.00964 | -0.0225 | 136.8257
7.5 | 1.3823 | 0.01119 | -0.021 | 123.5299
8 | 1.4318 | 0.01424 | -0.0197 | 100.5478
8.5 | 1.4706 | 0.01871 | -0.0201 | 78.5997
9 | 1.4474 | 0.02816 | -0.024 | 51.3991
9.5 | 1.3993 | 0.03558 | -0.0216 | 39.3283
10 | 1.3754 | 0.04239 | -0.021 | 32.4463
10.5 | 1.3619 | 0.04907 | -0.0209 | 27.7542
11 | 1.3521 | 0.05592 | -0.0212 | 24.1792
11.5 | 1.3395 | 0.06339 | -0.0221 | 21.1311
12 | 1.3084 | 0.07304 | -0.0247 | 17.9135
12.5 | 1.294 | 0.08172 | -0.0269 | 15.8346
13 | 1.2872 | 0.09011 | -0.0292 | 14.2848
13.5 | 1.2748 | 0.09967 | -0.0326 | 12.7902

## 49. Re 2M Mach 0.00 (1)
BIGFOIL.COM POLAR EXPORT
l7769
LISSAMAN 7769 |  |  |  | Cl Max: | 1.56 | at alpha= | 15.5 | deg
JavaFoil+Calcfoil stall+Eppler ext transition |  |  |  | L/D Max: | 221.646 | at alpha= | 7.5 | deg
Re: | 2000000 |  |  | Cd Min: | 0.00456 | at alpha= | 5.5 | deg
Mach: | 0 |  |  | Cl=0 at alpha= | -2.4018 | deg
|  |  |  | @ Cl=0.1, Cd= | 0.0063251
|  |  |  | @ Cl=0.4, Cd= | 0.0056047
|  |  |  | @ Cl=0.6, Cd= | 0.005515
alpha (deg) | Cl | Cd | Cm | Cl/Cd
-20 | -0.702 | 0.17404 | -0.015 | -4.031
-19.5 | -0.708 | 0.16584 | -0.015 | -4.271
-19 | -0.715 | 0.15943 | -0.015 | -4.482
-18.5 | -0.72 | 0.15173 | -0.015 | -4.744
-18 | -0.724 | 0.14547 | -0.015 | -4.978
-17.5 | -0.727 | 0.13452 | -0.014 | -5.407
-17 | -0.729 | 0.1305 | -0.014 | -5.588
-16.5 | -0.73 | 0.12296 | -0.014 | -5.933
-16 | -0.729 | 0.11708 | -0.014 | -6.224
-15.5 | -0.726 | 0.11317 | -0.013 | -6.418
-15 | -0.722 | 0.10606 | -0.013 | -6.811
-14.5 | -0.717 | 0.10148 | -0.013 | -7.061
-14 | -0.709 | 0.09485 | -0.013 | -7.473
-13.5 | -0.699 | 0.09025 | -0.013 | -7.749
-13 | -0.688 | 0.08518 | -0.013 | -8.074
-12.5 | -0.674 | 0.08131 | -0.013 | -8.291
-12 | -0.658 | 0.07696 | -0.013 | -8.555
-11.5 | -0.64 | 0.07278 | -0.012 | -8.799
-11 | -0.62 | 0.06831 | -0.012 | -9.083
-10.5 | -0.601 | 0.06333 | -0.014 | -9.498
-10 | -0.577 | 0.0596 | -0.014 | -9.682
-9.5 | -0.553 | 0.05509 | -0.014 | -10.034
-9 | -0.528 | 0.04973 | -0.015 | -10.609
-8.5 | -0.498 | 0.04607 | -0.016 | -10.811
-8 | -0.467 | 0.04181 | -0.016 | -11.181
-7.5 | -0.435 | 0.03806 | -0.016 | -11.424
-7 | -0.401 | 0.03393 | -0.017 | -11.827
-6.5 | -0.422 | 0.00853 | -0.023 | -49.428
-6 | -0.378 | 0.0078 | -0.023 | -48.488
-5.5 | -0.33 | 0.00743 | -0.023 | -44.437
-5 | -0.28 | 0.00709 | -0.023 | -39.478
-4.5 | -0.228 | 0.00692 | -0.023 | -33.008
-4 | -0.176 | 0.00681 | -0.023 | -25.777
-3.5 | -0.122 | 0.00662 | -0.023 | -18.385
-3 | -0.067 | 0.00649 | -0.023 | -10.305
-2.5 | -0.011 | 0.00645 | -0.023 | -1.747
-2 | 0.045 | 0.00619 | -0.023 | 7.275
-1.5 | 0.102 | 0.00633 | -0.023 | 16.094
-1 | 0.159 | 0.00585 | -0.024 | 27.237
-0.5 | 0.217 | 0.00586 | -0.024 | 37.026
0 | 0.274 | 0.00561 | -0.024 | 48.917
0.5 | 0.333 | 0.00593 | -0.024 | 56.254
1 | 0.391 | 0.0056 | -0.024 | 69.869
1.5 | 0.449 | 0.00563 | -0.024 | 79.743
2 | 0.512 | 0.0056 | -0.025 | 91.382
2.5 | 0.571 | 0.00568 | -0.025 | 100.531
3 | 0.629 | 0.00535 | -0.025 | 117.601
3.5 | 0.684 | 0.00502 | -0.025 | 136.353
4 | 0.742 | 0.00511 | -0.026 | 145.311
4.5 | 0.8 | 0.00509 | -0.026 | 157.306
5 | 0.858 | 0.00524 | -0.026 | 163.69
5.5 | 0.915 | 0.00456 | -0.027 | 200.655
6 | 0.973 | 0.00575 | -0.027 | 169.219
6.5 | 1.03 | 0.00595 | -0.027 | 173.164
7 | 1.087 | 0.00503 | -0.028 | 216.106
7.5 | 1.142 | 0.00515 | -0.028 | 221.646
8 | 1.16 | 0.00974 | -0.028 | 119.123
8.5 | 1.199 | 0.01125 | -0.028 | 106.575
9 | 1.237 | 0.01325 | -0.028 | 93.346
9.5 | 1.246 | 0.02241 | -0.027 | 55.621
10 | 1.29 | 0.02418 | -0.027 | 53.347
10.5 | 1.333 | 0.02591 | -0.028 | 51.449
11 | 1.375 | 0.0274 | -0.028 | 50.186
11.5 | 1.415 | 0.02915 | -0.029 | 48.539
12 | 1.454 | 0.03114 | -0.029 | 46.695
12.5 | 1.482 | 0.03335 | -0.029 | 44.438
13 | 1.505 | 0.03592 | -0.03 | 41.913
13.5 | 1.526 | 0.03797 | -0.03 | 40.196
14 | 1.542 | 0.04033 | -0.031 | 38.233
14.5 | 1.553 | 0.04301 | -0.031 | 36.1
15 | 1.559 | 0.04591 | -0.032 | 33.957
15.5 | 1.56 | 0.04908 | -0.032 | 31.776
16 | 1.556 | 0.05276 | -0.033 | 29.483
16.5 | 1.548 | 0.05719 | -0.033 | 27.063
17 | 1.536 | 0.06099 | -0.034 | 25.182
17.5 | 1.52 | 0.0649 | -0.034 | 23.415
18 | 1.5 | 0.06932 | -0.035 | 21.645
18.5 | 1.477 | 0.07395 | -0.035 | 19.97
19 | 1.449 | 0.07839 | -0.036 | 18.487
19.5 | 1.42 | 0.0826 | -0.036 | 17.187
20 | 1.388 | 0.08734 | -0.037 | 15.897

## 50. Re 2M Mach 0.00 (2)
BIGFOIL.COM POLAR EXPORT
l7769
LISSAMAN 7769 |  |  |  | Cl Max: | 1.5478 | at alpha= | 12.5 | deg
XFOIL ncrit=9 |  |  |  | L/D Max: | 172.174 | at alpha= | 7 | deg
Re: | 2000000 |  |  | Cd Min: | 0.08327 | at alpha= | 17.5 | deg
Mach: | 0 |  |  | Cl=0 at alpha= | -2.333 | deg
|  |  |  | @ Cl=0.1, Cd= | 0.0077472
|  |  |  | @ Cl=0.4, Cd= | 0.0070237
|  |  |  | @ Cl=0.6, Cd= | 0.0069862
alpha (deg) | Cl | Cd | Cm | Cl/Cd
-11.5 | -0.9487 | 0.03128 | -0.0381 | -30.3293
-11 | -0.9106 | 0.02791 | -0.0378 | -32.6263
-10.5 | -0.8817 | 0.02221 | -0.0373 | -39.6983
-10 | -0.8378 | 0.01959 | -0.0364 | -42.7667
-9.5 | -0.7875 | 0.01825 | -0.0356 | -43.1507
-9 | -0.7359 | 0.01711 | -0.0349 | -43.0099
-8.5 | -0.6836 | 0.01604 | -0.0342 | -42.6185
-8 | -0.6306 | 0.01501 | -0.0334 | -42.012
-7.5 | -0.5768 | 0.0141 | -0.0328 | -40.9078
-7 | -0.5223 | 0.01332 | -0.0321 | -39.2117
-6.5 | -0.4671 | 0.01275 | -0.0315 | -36.6353
-6 | -0.4115 | 0.01215 | -0.031 | -33.8683
-5.5 | -0.3571 | 0.01107 | -0.0303 | -32.2584
-5 | -0.3023 | 0.01014 | -0.0297 | -29.8126
-4.5 | -0.2462 | 0.00964 | -0.0292 | -25.5394
-4 | -0.1897 | 0.00923 | -0.0288 | -20.5525
-3.5 | -0.1329 | 0.00887 | -0.0283 | -14.9831
-3 | -0.076 | 0.00861 | -0.0279 | -8.8269
-2.5 | -0.019 | 0.00841 | -0.0276 | -2.2592
-2 | 0.0379 | 0.008 | -0.0272 | 4.7375
-1.5 | 0.0951 | 0.00776 | -0.0269 | 12.2552
-1 | 0.1525 | 0.00761 | -0.0266 | 20.0394
-0.5 | 0.2097 | 0.00744 | -0.0263 | 28.1855
0 | 0.2666 | 0.00719 | -0.0261 | 37.0793
0.5 | 0.3242 | 0.0071 | -0.0259 | 45.662
1 | 0.3817 | 0.00703 | -0.0258 | 54.2959
1.5 | 0.4393 | 0.00701 | -0.0256 | 62.6676
2 | 0.4967 | 0.00705 | -0.0255 | 70.4539
2.5 | 0.5543 | 0.00701 | -0.0254 | 79.0728
3 | 0.6119 | 0.00698 | -0.0254 | 87.6648
3.5 | 0.663 | 0.00572 | -0.0248 | 115.9091
4 | 0.7328 | 0.0053 | -0.0273 | 138.2642
4.5 | 0.7889 | 0.00538 | -0.027 | 146.6357
5 | 0.8448 | 0.00554 | -0.0267 | 152.491
5.5 | 0.9011 | 0.00566 | -0.0265 | 159.2049
6 | 0.9574 | 0.00579 | -0.0264 | 165.3541
6.5 | 1.0134 | 0.00598 | -0.0263 | 169.4649
7 | 1.0692 | 0.00621 | -0.0262 | 172.1739
7.5 | 1.124 | 0.00658 | -0.0261 | 170.8207
8 | 1.1753 | 0.00757 | -0.0258 | 155.2576
8.5 | 1.2257 | 0.00864 | -0.0255 | 141.8634
9 | 1.2756 | 0.00971 | -0.0252 | 131.3697
9.5 | 1.3247 | 0.0108 | -0.0248 | 122.6574
10 | 1.3732 | 0.01186 | -0.0244 | 115.7841
10.5 | 1.4174 | 0.01335 | -0.0238 | 106.1723
11 | 1.4492 | 0.01606 | -0.0226 | 90.2366
11.5 | 1.4874 | 0.01771 | -0.0216 | 83.9864
12 | 1.5213 | 0.01952 | -0.0206 | 77.9355
12.5 | 1.5478 | 0.02196 | -0.02 | 70.4827
13 | 1.5329 | 0.02918 | -0.022 | 52.5326
13.5 | 1.5237 | 0.03513 | -0.0224 | 43.3732
14 | 1.5133 | 0.04128 | -0.0229 | 36.6594
14.5 | 1.5085 | 0.04682 | -0.0232 | 32.2191
15 | 1.5079 | 0.05212 | -0.0236 | 28.9313
15.5 | 1.5089 | 0.05752 | -0.0242 | 26.2326
16 | 1.5087 | 0.0632 | -0.0249 | 23.8718
16.5 | 1.5056 | 0.06939 | -0.0259 | 21.6977
17 | 1.4963 | 0.07662 | -0.0274 | 19.5288
17.5 | 1.4939 | 0.08327 | -0.0291 | 17.9404

## 51. Re 2M Mach 0.10 (1)
BIGFOIL.COM POLAR EXPORT
l7769
LISSAMAN 7769 |  |  |  | Cl Max: | 1.552 | at alpha= | 15 | deg
JavaFoil+Calcfoil stall+Eppler ext transition |  |  |  | L/D Max: | 223.56 | at alpha= | 7.5 | deg
Re: | 2000000 |  |  | Cd Min: | 0.00455 | at alpha= | 5.5 | deg
Mach: | 0.1 |  |  | Cl=0 at alpha= | -2.4018 | deg
|  |  |  | @ Cl=0.1, Cd= | 0.0062107
|  |  |  | @ Cl=0.4, Cd= | 0.0055124
|  |  |  | @ Cl=0.6, Cd= | 0.0057192
alpha (deg) | Cl | Cd | Cm | Cl/Cd
-20 | -0.657 | 0.18067 | -0.016 | -3.639
-19.5 | -0.667 | 0.17203 | -0.015 | -3.877
-19 | -0.676 | 0.16388 | -0.015 | -4.122
-18.5 | -0.683 | 0.15437 | -0.015 | -4.426
-18 | -0.69 | 0.14682 | -0.014 | -4.701
-17.5 | -0.696 | 0.13989 | -0.014 | -4.973
-17 | -0.7 | 0.1312 | -0.014 | -5.338
-16.5 | -0.703 | 0.12462 | -0.014 | -5.645
-16 | -0.705 | 0.1198 | -0.014 | -5.885
-15.5 | -0.705 | 0.11411 | -0.013 | -6.176
-15 | -0.703 | 0.10692 | -0.013 | -6.577
-14.5 | -0.7 | 0.10208 | -0.013 | -6.853
-14 | -0.694 | 0.09614 | -0.013 | -7.219
-13.5 | -0.686 | 0.09081 | -0.013 | -7.559
-13 | -0.677 | 0.08611 | -0.013 | -7.86
-12.5 | -0.665 | 0.08228 | -0.013 | -8.08
-12 | -0.651 | 0.07737 | -0.013 | -8.411
-11.5 | -0.634 | 0.07318 | -0.012 | -8.666
-11 | -0.616 | 0.0692 | -0.012 | -8.896
-10.5 | -0.597 | 0.06409 | -0.013 | -9.309
-10 | -0.575 | 0.0596 | -0.014 | -9.644
-9.5 | -0.55 | 0.05621 | -0.014 | -9.778
-9 | -0.525 | 0.05055 | -0.015 | -10.39
-8.5 | -0.497 | 0.04634 | -0.016 | -10.73
-8 | -0.467 | 0.04263 | -0.016 | -10.945
-7.5 | -0.435 | 0.03848 | -0.016 | -11.293
-7 | -0.4 | 0.03529 | -0.017 | -11.33
-6.5 | -0.42 | 0.00901 | -0.023 | -46.638
-6 | -0.379 | 0.0078 | -0.023 | -48.634
-5.5 | -0.331 | 0.00741 | -0.023 | -44.696
-5 | -0.281 | 0.00715 | -0.023 | -39.296
-4.5 | -0.229 | 0.00691 | -0.023 | -33.191
-4 | -0.176 | 0.00676 | -0.023 | -26.077
-3.5 | -0.122 | 0.00661 | -0.023 | -18.484
-3 | -0.067 | 0.00661 | -0.023 | -10.159
-2.5 | -0.011 | 0.00659 | -0.023 | -1.718
-2 | 0.045 | 0.00623 | -0.023 | 7.261
-1.5 | 0.102 | 0.00621 | -0.024 | 16.488
-1 | 0.16 | 0.00612 | -0.024 | 26.166
-0.5 | 0.218 | 0.00578 | -0.024 | 37.692
0 | 0.276 | 0.00569 | -0.024 | 48.479
0.5 | 0.335 | 0.00593 | -0.024 | 56.532
1 | 0.393 | 0.00551 | -0.024 | 71.402
1.5 | 0.451 | 0.00553 | -0.024 | 81.563
2 | 0.51 | 0.00564 | -0.025 | 90.36
2.5 | 0.574 | 0.00601 | -0.025 | 95.423
3 | 0.633 | 0.00535 | -0.025 | 118.259
3.5 | 0.688 | 0.00501 | -0.026 | 137.311
4 | 0.746 | 0.00508 | -0.026 | 146.909
4.5 | 0.804 | 0.00511 | -0.026 | 157.42
5 | 0.862 | 0.00526 | -0.026 | 163.845
5.5 | 0.92 | 0.00455 | -0.027 | 202.391
6 | 0.978 | 0.00574 | -0.027 | 170.213
6.5 | 1.035 | 0.00594 | -0.027 | 174.092
7 | 1.092 | 0.00501 | -0.028 | 218.136
7.5 | 1.147 | 0.00513 | -0.028 | 223.56
8 | 1.163 | 0.00999 | -0.028 | 116.401
8.5 | 1.201 | 0.01167 | -0.028 | 102.937
9 | 1.236 | 0.01407 | -0.028 | 87.812
9.5 | 1.251 | 0.02272 | -0.027 | 55.07
10 | 1.294 | 0.02449 | -0.027 | 52.866
10.5 | 1.338 | 0.02604 | -0.028 | 51.374
11 | 1.379 | 0.02786 | -0.028 | 49.504
11.5 | 1.419 | 0.02965 | -0.029 | 47.864
12 | 1.457 | 0.03154 | -0.029 | 46.184
12.5 | 1.485 | 0.03387 | -0.029 | 43.84
13 | 1.507 | 0.0365 | -0.03 | 41.29
13.5 | 1.527 | 0.03861 | -0.03 | 39.534
14 | 1.54 | 0.0412 | -0.031 | 37.389
14.5 | 1.549 | 0.04368 | -0.031 | 35.463
15 | 1.552 | 0.04667 | -0.032 | 33.253
15.5 | 1.55 | 0.05025 | -0.032 | 30.84
16 | 1.543 | 0.05388 | -0.033 | 28.645
16.5 | 1.532 | 0.05865 | -0.033 | 26.125
17 | 1.516 | 0.06255 | -0.034 | 24.24
17.5 | 1.496 | 0.06621 | -0.034 | 22.592
18 | 1.471 | 0.07087 | -0.035 | 20.76
18.5 | 1.443 | 0.07597 | -0.035 | 18.995
19 | 1.411 | 0.08102 | -0.036 | 17.409
19.5 | 1.376 | 0.08624 | -0.036 | 15.956
20 | 1.339 | 0.09077 | -0.037 | 14.752

## 52. Re 2M Mach 0.10 (2)
BIGFOIL.COM POLAR EXPORT
l7769
LISSAMAN 7769 |  |  |  | Cl Max: | 1.5323 | at alpha= | 12.5 | deg
XFOIL ncrit=9 |  |  |  | L/D Max: | 172.873 | at alpha= | 7 | deg
Re: | 2000000 |  |  | Cd Min: | 0.08662 | at alpha= | 17.5 | deg
Mach: | 0.1 |  |  | Cl=0 at alpha= | -2.3333 | deg
|  |  |  | @ Cl=0.1, Cd= | 0.0077684
|  |  |  | @ Cl=0.4, Cd= | 0.0070446
|  |  |  | @ Cl=0.6, Cd= | 0.0069983
alpha (deg) | Cl | Cd | Cm | Cl/Cd
-10.5 | -0.8634 | 0.02869 | -0.0379 | -30.0941
-10 | -0.8405 | 0.02114 | -0.0377 | -39.7588
-9.5 | -0.7916 | 0.01936 | -0.0368 | -40.8884
-9 | -0.7404 | 0.01798 | -0.036 | -41.1791
-8.5 | -0.6882 | 0.01673 | -0.0351 | -41.1357
-8 | -0.635 | 0.01555 | -0.0343 | -40.836
-7.5 | -0.5811 | 0.0145 | -0.0336 | -40.0759
-7 | -0.5264 | 0.01361 | -0.0328 | -38.6774
-6.5 | -0.4707 | 0.01296 | -0.0322 | -36.3194
-6 | -0.4147 | 0.01231 | -0.0315 | -33.6881
-5.5 | -0.3592 | 0.01144 | -0.0309 | -31.3986
-5 | -0.3046 | 0.01028 | -0.0302 | -29.6304
-4.5 | -0.2481 | 0.00973 | -0.0296 | -25.4985
-4 | -0.1911 | 0.00929 | -0.0291 | -20.5705
-3.5 | -0.1339 | 0.00892 | -0.0286 | -15.0112
-3 | -0.0765 | 0.00865 | -0.0282 | -8.8439
-2.5 | -0.0191 | 0.00843 | -0.0278 | -2.2657
-2 | 0.0382 | 0.00803 | -0.0274 | 4.7572
-1.5 | 0.0958 | 0.00778 | -0.0271 | 12.3136
-1 | 0.1536 | 0.00762 | -0.0268 | 20.1575
-0.5 | 0.2112 | 0.00747 | -0.0265 | 28.2731
0 | 0.2684 | 0.0072 | -0.0262 | 37.2778
0.5 | 0.3264 | 0.0071 | -0.026 | 45.9718
1 | 0.3843 | 0.00705 | -0.0259 | 54.5106
1.5 | 0.4423 | 0.00703 | -0.0258 | 62.9161
2 | 0.5 | 0.00707 | -0.0256 | 70.7214
2.5 | 0.5581 | 0.00702 | -0.0256 | 79.5014
3 | 0.616 | 0.00699 | -0.0255 | 88.1259
3.5 | 0.6708 | 0.00625 | -0.0253 | 107.328
4 | 0.7378 | 0.00531 | -0.0274 | 138.9454
4.5 | 0.7943 | 0.0054 | -0.0271 | 147.0926
5 | 0.8506 | 0.00558 | -0.0268 | 152.4373
5.5 | 0.9074 | 0.00568 | -0.0266 | 159.7535
6 | 0.9642 | 0.00582 | -0.0264 | 165.6701
6.5 | 1.0207 | 0.00601 | -0.0263 | 169.8336
7 | 1.077 | 0.00623 | -0.0261 | 172.8732
7.5 | 1.1322 | 0.00664 | -0.026 | 170.512
8 | 1.1836 | 0.0077 | -0.0256 | 153.7143
8.5 | 1.2344 | 0.00879 | -0.0253 | 140.4323
9 | 1.2845 | 0.0099 | -0.0249 | 129.7475
9.5 | 1.3342 | 0.01097 | -0.0245 | 121.6226
10 | 1.383 | 0.01205 | -0.0241 | 114.7718
10.5 | 1.4248 | 0.01389 | -0.0233 | 102.5774
11 | 1.4561 | 0.01661 | -0.022 | 87.6641
11.5 | 1.4943 | 0.01825 | -0.021 | 81.8795
12 | 1.5248 | 0.0204 | -0.02 | 74.7451
12.5 | 1.5323 | 0.02574 | -0.022 | 59.5299
13 | 1.5194 | 0.03192 | -0.0221 | 47.6003
13.5 | 1.5106 | 0.03784 | -0.0224 | 39.9207
14 | 1.4997 | 0.04407 | -0.0229 | 34.03
14.5 | 1.4956 | 0.04962 | -0.0232 | 30.1411
15 | 1.497 | 0.05494 | -0.0237 | 27.2479
15.5 | 1.4981 | 0.06043 | -0.0243 | 24.7907
16 | 1.4978 | 0.06623 | -0.025 | 22.6151
16.5 | 1.494 | 0.07265 | -0.0262 | 20.5643
17 | 1.4817 | 0.08048 | -0.028 | 18.4108
17.5 | 1.4839 | 0.08662 | -0.0296 | 17.1311

## 53. Re 2M Mach 0.25 (1)
BIGFOIL.COM POLAR EXPORT
l7769
LISSAMAN 7769 |  |  |  | Cl Max: | 1.517 | at alpha= | 14 | deg
JavaFoil+Calcfoil stall+Eppler ext transition |  |  |  | L/D Max: | 173.089 | at alpha= | 6.5 | deg
Re: | 2000000 |  |  | Cd Min: | 0.00524 | at alpha= | 4.5 | deg
Mach: | 0.25 |  |  | Cl=0 at alpha= | -2.3965 | deg
|  |  |  | @ Cl=0.1, Cd= | 0.006329
|  |  |  | @ Cl=0.4, Cd= | 0.0060353
|  |  |  | @ Cl=0.6, Cd= | 0.0060808
alpha (deg) | Cl | Cd | Cm | Cl/Cd
-17.5 | -0.41 | 0.13647 | -0.017 | -3.005
-17 | -0.439 | 0.13572 | -0.016 | -3.238
-16.5 | -0.467 | 0.12899 | -0.015 | -3.623
-16 | -0.492 | 0.14035 | -0.014 | -3.506
-15.5 | -0.515 | 0.13068 | -0.014 | -3.937
-15 | -0.534 | 0.12099 | -0.014 | -4.415
-14.5 | -0.551 | 0.112 | -0.014 | -4.92
-14 | -0.564 | 0.10655 | -0.013 | -5.297
-13.5 | -0.575 | 0.09994 | -0.013 | -5.748
-13 | -0.581 | 0.09272 | -0.013 | -6.269
-12.5 | -0.585 | 0.0879 | -0.013 | -6.651
-12 | -0.584 | 0.08233 | -0.013 | -7.098
-11.5 | -0.58 | 0.07719 | -0.012 | -7.516
-11 | -0.572 | 0.07229 | -0.012 | -7.919
-10.5 | -0.561 | 0.06681 | -0.012 | -8.398
-10 | -0.546 | 0.06342 | -0.012 | -8.613
-9.5 | -0.528 | 0.05967 | -0.012 | -8.843
-9 | -0.506 | 0.05601 | -0.012 | -9.031
-8.5 | -0.485 | 0.05072 | -0.014 | -9.557
-8 | -0.46 | 0.0457 | -0.015 | -10.064
-7.5 | -0.43 | 0.04171 | -0.016 | -10.317
-7 | -0.399 | 0.03742 | -0.017 | -10.666
-6.5 | -0.363 | 0.03461 | -0.017 | -10.496
-6 | -0.327 | 0.03076 | -0.017 | -10.64
-5.5 | -0.335 | 0.00769 | -0.024 | -43.645
-5 | -0.286 | 0.00736 | -0.024 | -38.823
-4.5 | -0.234 | 0.00707 | -0.024 | -33.031
-4 | -0.18 | 0.00694 | -0.024 | -25.923
-3.5 | -0.125 | 0.00669 | -0.024 | -18.696
-3 | -0.069 | 0.00654 | -0.024 | -10.517
-2.5 | -0.012 | 0.00654 | -0.024 | -1.773
-2 | 0.046 | 0.00621 | -0.024 | 7.471
-1.5 | 0.105 | 0.00634 | -0.024 | 16.565
-1 | 0.164 | 0.00616 | -0.024 | 26.679
-0.5 | 0.224 | 0.00591 | -0.024 | 37.909
0 | 0.283 | 0.00593 | -0.025 | 47.745
0.5 | 0.344 | 0.00597 | -0.025 | 57.6
1 | 0.404 | 0.00604 | -0.025 | 66.806
1.5 | 0.463 | 0.00563 | -0.025 | 82.372
2 | 0.523 | 0.00573 | -0.025 | 91.371
2.5 | 0.583 | 0.00618 | -0.025 | 94.437
3 | 0.643 | 0.00583 | -0.026 | 110.252
3.5 | 0.699 | 0.00602 | -0.026 | 116.189
4 | 0.758 | 0.00611 | -0.026 | 124.1
4.5 | 0.826 | 0.00524 | -0.027 | 157.686
5 | 0.885 | 0.00544 | -0.027 | 162.769
5.5 | 0.935 | 0.00587 | -0.027 | 159.337
6 | 1.004 | 0.00587 | -0.028 | 171.092
6.5 | 1.062 | 0.00614 | -0.028 | 173.089
7 | 1.109 | 0.00646 | -0.028 | 171.702
7.5 | 1.162 | 0.00707 | -0.029 | 164.313
8 | 1.173 | 0.01185 | -0.028 | 99.022
8.5 | 1.214 | 0.01379 | -0.028 | 88.025
9 | 1.241 | 0.01884 | -0.028 | 65.898
9.5 | 1.275 | 0.02437 | -0.028 | 52.339
10 | 1.318 | 0.02635 | -0.028 | 50.033
10.5 | 1.361 | 0.02809 | -0.028 | 48.435
11 | 1.401 | 0.03005 | -0.029 | 46.602
11.5 | 1.438 | 0.03214 | -0.029 | 44.75
12 | 1.472 | 0.03463 | -0.03 | 42.521
12.5 | 1.493 | 0.03718 | -0.03 | 40.167
13 | 1.507 | 0.03996 | -0.03 | 37.718
13.5 | 1.516 | 0.04198 | -0.031 | 36.12
14 | 1.517 | 0.04513 | -0.031 | 33.609
14.5 | 1.508 | 0.0487 | -0.032 | 30.975
15 | 1.493 | 0.05247 | -0.032 | 28.451
15.5 | 1.468 | 0.05679 | -0.033 | 25.85
16 | 1.434 | 0.06155 | -0.033 | 23.305
16.5 | 1.384 | 0.07497 | -0.033 | 18.458
17 | 1.343 | 0.07252 | -0.034 | 18.526
17.5 | 1.283 | 0.0797 | -0.035 | 16.096
18 | 1.217 | 0.08741 | -0.035 | 13.919
18.5 | 1.142 | 0.09702 | -0.035 | 11.774
19 | 1.059 | 0.10938 | -0.035 | 9.684

## 54. Re 2M Mach 0.25 (2)
BIGFOIL.COM POLAR EXPORT
l7769
LISSAMAN 7769 |  |  |  | Cl Max: | 1.4881 | at alpha= | 11 | deg
XFOIL ncrit=9 |  |  |  | L/D Max: | 173.736 | at alpha= | 7 | deg
Re: | 2000000 |  |  | Cd Min: | 0.25216 | at alpha= | -20 | deg
Mach: | 0.25 |  |  | Cl=0 at alpha= | -2.3342 | deg
|  |  |  | @ Cl=0.1, Cd= | 0.0078889
|  |  |  | @ Cl=0.4, Cd= | 0.0071102
|  |  |  | @ Cl=0.6, Cd= | 0.00708
alpha (deg) | Cl | Cd | Cm | Cl/Cd
-20 | -0.7687 | 0.25216 | 0.093 | -3.0485
-19.5 | -0.7511 | 0.24504 | 0.0886 | -3.0652
-19 | -0.7304 | 0.2399 | 0.0848 | -3.0446
-18.5 | -0.7106 | 0.23381 | 0.0807 | -3.0392
-18 | -0.6937 | 0.22491 | 0.0759 | -3.0843
-17.5 | -0.6755 | 0.21778 | 0.0718 | -3.1018
-17 | -0.6576 | 0.21054 | 0.0677 | -3.1234
-16.5 | -0.5251 | 0.19293 | 0.0676 | -2.7217
-16 | -0.5157 | 0.18459 | 0.0628 | -2.7938
-15.5 | -0.502 | 0.17852 | 0.0591 | -2.812
-15 | -0.4872 | 0.17319 | 0.0554 | -2.8131
-14.5 | -0.5761 | 0.17129 | 0.0463 | -3.3633
-14 | -0.5523 | 0.16703 | 0.0436 | -3.3066
-13.5 | -0.5345 | 0.16019 | 0.0399 | -3.3367
-13 | -0.5295 | 0.14884 | 0.0344 | -3.5575
-12.5 | -0.5056 | 0.14455 | 0.0319 | -3.4978
-12 | -0.4876 | 0.1383 | 0.0287 | -3.5257
-11.5 | -0.4748 | 0.13046 | 0.0248 | -3.6394
-11 | -0.4807 | 0.11755 | 0.0183 | -4.0893
-10.5 | -0.4554 | 0.11402 | 0.0165 | -3.994
-10 | -0.4338 | 0.10945 | 0.0142 | -3.9635
-9.5 | -0.4278 | 0.10115 | 0.01 | -4.2294
-9 | -0.4272 | 0.09221 | 0.0055 | -4.6329
-8 | -0.6481 | 0.02183 | -0.0389 | -29.6885
-7.5 | -0.5988 | 0.01862 | -0.038 | -32.159
-7 | -0.5455 | 0.01639 | -0.0369 | -33.2825
-6.5 | -0.4898 | 0.01467 | -0.0358 | -33.3879
-6 | -0.4318 | 0.01361 | -0.0348 | -31.7267
-5.5 | -0.3735 | 0.01266 | -0.0338 | -29.5024
-5 | -0.3162 | 0.01138 | -0.0328 | -27.7856
-4.5 | -0.2581 | 0.01029 | -0.0319 | -25.0826
-4 | -0.1988 | 0.00969 | -0.0312 | -20.516
-3.5 | -0.1393 | 0.00923 | -0.0305 | -15.0921
-3 | -0.0797 | 0.00889 | -0.0298 | -8.9651
-2.5 | -0.0198 | 0.00856 | -0.0293 | -2.3131
-2 | 0.0399 | 0.0082 | -0.0287 | 4.8659
-1.5 | 0.0996 | 0.00789 | -0.0282 | 12.6236
-1 | 0.1594 | 0.00772 | -0.0278 | 20.6477
-0.5 | 0.2192 | 0.00757 | -0.0275 | 28.9564
0 | 0.2788 | 0.00728 | -0.0271 | 38.2967
0.5 | 0.3387 | 0.00716 | -0.0269 | 47.3045
1 | 0.3988 | 0.00711 | -0.0267 | 56.09
1.5 | 0.4587 | 0.00712 | -0.0265 | 64.4242
2 | 0.5188 | 0.00711 | -0.0263 | 72.9677
2.5 | 0.5791 | 0.00708 | -0.0262 | 81.7938
3 | 0.6392 | 0.00708 | -0.0261 | 90.2825
3.5 | 0.6988 | 0.0071 | -0.0259 | 98.4225
4 | 0.766 | 0.00541 | -0.0279 | 141.5896
4.5 | 0.8247 | 0.00553 | -0.0275 | 149.132
5 | 0.8836 | 0.00569 | -0.0271 | 155.29
5.5 | 0.943 | 0.00581 | -0.0268 | 162.3064
6 | 1.0021 | 0.00602 | -0.0264 | 166.4618
6.5 | 1.0616 | 0.00617 | -0.0262 | 172.0583
7 | 1.1206 | 0.00645 | -0.0258 | 173.7364
7.5 | 1.177 | 0.00715 | -0.0254 | 164.6154
8 | 1.2298 | 0.00842 | -0.0248 | 146.057
8.5 | 1.2835 | 0.0095 | -0.0242 | 135.1053
9 | 1.3349 | 0.01081 | -0.0235 | 123.4875
9.5 | 1.3857 | 0.01208 | -0.0228 | 114.7103
10 | 1.4319 | 0.01378 | -0.0218 | 103.9115
10.5 | 1.4571 | 0.01743 | -0.0203 | 83.5972
11 | 1.4881 | 0.02019 | -0.0195 | 73.7048
11.5 | 1.4865 | 0.02718 | -0.0225 | 54.6909
12 | 1.4659 | 0.03376 | -0.022 | 43.4212
12.5 | 1.4596 | 0.03948 | -0.0221 | 36.9706
13 | 1.455 | 0.04514 | -0.0223 | 32.2331
13.5 | 1.4505 | 0.051 | -0.0226 | 28.4412
14 | 1.4448 | 0.05733 | -0.0231 | 25.2015
14.5 | 1.4469 | 0.06296 | -0.0235 | 22.9813
15 | 1.4483 | 0.06883 | -0.0242 | 21.0417
15.5 | 1.4483 | 0.07506 | -0.0251 | 19.2952
16 | 1.445 | 0.08193 | -0.0265 | 17.637

## 55. Re 2M Mach 0.50 (1)
BIGFOIL.COM POLAR EXPORT
l7769
LISSAMAN 7769 |  |  |  | Cl Max: | 1.392 | at alpha= | 10.5 | deg
JavaFoil+Calcfoil stall+Eppler ext transition |  |  |  | L/D Max: | 147.956 | at alpha= | 5 | deg
Re: | 2000000 |  |  | Cd Min: | -99 | at alpha= | -20 | deg
Mach: | 0.5 |  |  | Cl=0 at alpha= | -2.3984 | deg
|  |  |  | @ Cl=0.1, Cd= | 0.0066529
|  |  |  | @ Cl=0.4, Cd= | 0.0062561
|  |  |  | @ Cl=0.6, Cd= | 0.0060957
alpha (deg) | Cl | Cd | Cm | Cl/Cd
-20 | -0.887 | -99 | -0.023 | -99
-19.5 | -0.863 | -99 | -0.022 | -99
-19 | -0.839 | -99 | -0.022 | -99
-18.5 | -0.814 | -99 | -0.021 | -99
-18 | -0.79 | -99 | -0.021 | -99
-17.5 | -0.766 | -99 | -0.02 | -99
-17 | -0.742 | 0.14641 | -0.02 | -5.068
-16.5 | -0.718 | 0.13404 | -0.02 | -5.359
-16 | -0.694 | 0.13956 | -0.019 | -4.971
-15.5 | -0.671 | 0.13813 | -0.019 | -4.858
-15 | -0.646 | 0.13163 | -0.019 | -4.908
-14.5 | -0.621 | 0.12152 | -0.018 | -5.109
-14 | -0.595 | 0.11571 | -0.017 | -5.138
-13.5 | -0.569 | 0.11 | -0.017 | -5.177
-13 | -0.544 | 0.10497 | -0.016 | -5.184
-12.5 | -0.519 | 0.10177 | -0.016 | -5.103
-12 | -0.494 | 0.0988 | -0.016 | -5.002
-11.5 | -0.469 | 0.10237 | -0.015 | -4.581
-11 | -0.444 | 0.09876 | -0.015 | -4.495
-10.5 | -0.419 | 0.09583 | -0.015 | -4.368
-10 | -0.393 | 0.0911 | -0.015 | -4.318
-9.5 | -0.367 | 0.08429 | -0.013 | -4.352
-9 | -0.342 | 0.07456 | -0.014 | -4.586
-8.5 | -0.318 | 0.06047 | -0.015 | -5.251
-8 | -0.293 | 0.05407 | -0.015 | -5.411
-7.5 | -0.267 | 0.05027 | -0.015 | -5.313
-7 | -0.241 | 0.04668 | -0.015 | -5.168
-6.5 | -0.216 | 0.04291 | -0.016 | -5.032
-6 | -0.19 | 0.03963 | -0.016 | -4.804
-5.5 | -0.253 | 0.04087 | -0.013 | -6.189
-5 | -0.233 | 0.03776 | -0.013 | -6.173
-4.5 | -0.202 | 0.03241 | -0.017 | -6.231
-4 | -0.161 | 0.02797 | -0.018 | -5.77
-3.5 | -0.135 | 0.00736 | -0.027 | -18.299
-3 | -0.075 | 0.00684 | -0.027 | -10.97
-2.5 | -0.013 | 0.00667 | -0.027 | -1.913
-2 | 0.051 | 0.00657 | -0.027 | 7.805
-1.5 | 0.116 | 0.00668 | -0.027 | 17.417
-1 | 0.182 | 0.00658 | -0.027 | 27.749
-0.5 | 0.249 | 0.00633 | -0.027 | 39.357
0 | 0.315 | 0.00637 | -0.027 | 49.398
0.5 | 0.383 | 0.00622 | -0.027 | 61.615
1 | 0.449 | 0.00636 | -0.028 | 70.708
1.5 | 0.516 | 0.00602 | -0.028 | 85.654
2 | 0.582 | 0.00605 | -0.028 | 96.292
2.5 | 0.649 | 0.00622 | -0.028 | 104.268
3 | 0.715 | 0.00637 | -0.029 | 112.157
3.5 | 0.775 | 0.00657 | -0.029 | 117.907
4 | 0.839 | 0.0068 | -0.029 | 123.435
4.5 | 0.904 | 0.00701 | -0.029 | 128.989
5 | 0.968 | 0.00654 | -0.03 | 147.956
5.5 | 1.027 | 0.00712 | -0.03 | 144.082
6 | 1.085 | 0.00756 | -0.03 | 143.59
6.5 | 1.14 | 0.0082 | -0.03 | 139.065
7 | 1.149 | 0.01586 | -0.029 | 72.456
7.5 | 1.197 | 0.01784 | -0.029 | 67.105
8 | 1.245 | 0.01977 | -0.03 | 62.959
8.5 | 1.278 | 0.02859 | -0.03 | 44.717
9 | 1.318 | 0.03163 | -0.03 | 41.676
9.5 | 1.352 | 0.03377 | -0.03 | 40.037
10 | 1.378 | 0.03694 | -0.031 | 37.312
10.5 | 1.392 | 0.0405 | -0.031 | 34.374
11 | 1.392 | 0.04415 | -0.031 | 31.524
11.5 | 1.361 | 0.04835 | -0.032 | 28.159
12 | 1.26 | 0.05475 | -0.032 | 23.015
12.5 | 0.803 | 0.10514 | -0.017 | 7.64
13 | 0.831 | 0.11078 | -0.018 | 7.5
13.5 | 0.858 | 0.13833 | -0.018 | 6.2
14 | 0.93 | 0.11122 | -0.03 | 8.366
14.5 | 0.927 | 0.12929 | -0.025 | 7.173
15 | 0.973 | 0.12687 | -0.029 | 7.671
15.5 | 1.001 | 0.13794 | -0.03 | 7.259

## 56. Re 2M Mach 0.50 (2)
BIGFOIL.COM POLAR EXPORT
l7769
LISSAMAN 7769 |  |  |  | Cl Max: | 1.5053 | at alpha= | 9 | deg
XFOIL ncrit=9 |  |  |  | L/D Max: | 173.145 | at alpha= | 6.5 | deg
Re: | 2000000 |  |  | Cd Min: | 0.2801 | at alpha= | -20 | deg
Mach: | 0.5 |  |  | Cl=0 at alpha= | -2.3336 | deg
|  |  |  | @ Cl=0.1, Cd= | 0.0087469
|  |  |  | @ Cl=0.4, Cd= | 0.0075551
|  |  |  | @ Cl=0.6, Cd= | 0.0074883
alpha (deg) | Cl | Cd | Cm | Cl/Cd
-20 | -0.8439 | 0.2801 | 0.1125 | -3.0129
-19.5 | -0.8211 | 0.27099 | 0.1071 | -3.03
-19 | -0.7981 | 0.26296 | 0.1021 | -3.0351
-18.5 | -0.7738 | 0.25586 | 0.0974 | -3.0243
-18 | -0.7495 | 0.24771 | 0.0924 | -3.0257
-17.5 | -0.7269 | 0.2386 | 0.0872 | -3.0465
-17 | -0.7047 | 0.22959 | 0.0821 | -3.0694
-16.5 | -0.6804 | 0.22272 | 0.0778 | -3.055
-16 | -0.6581 | 0.21395 | 0.0728 | -3.076
-15.5 | -0.6359 | 0.2054 | 0.068 | -3.0959
-15 | -0.6111 | 0.19855 | 0.0638 | -3.0778
-14.5 | -0.589 | 0.19025 | 0.0592 | -3.0959
-14 | -0.5686 | 0.18139 | 0.0544 | -3.1347
-13.5 | -0.5463 | 0.1737 | 0.0501 | -3.1451
-13 | -0.5228 | 0.16659 | 0.0461 | -3.1382
-12.5 | -0.5033 | 0.15817 | 0.0416 | -3.182
-12 | -0.4856 | 0.14939 | 0.0369 | -3.2506
-11.5 | -0.4604 | 0.14359 | 0.0336 | -3.2064
-11 | -0.4427 | 0.13543 | 0.0294 | -3.2688
-10.5 | -0.4255 | 0.12737 | 0.0252 | -3.3407
-10 | -0.4084 | 0.11968 | 0.0211 | -3.4124
-9.5 | -0.3866 | 0.11355 | 0.0179 | -3.4047
-9 | -0.3715 | 0.1059 | 0.0139 | -3.508
-8.5 | -0.3582 | 0.09823 | 0.0098 | -3.6465
-8 | -0.3465 | 0.09076 | 0.0056 | -3.8178
-7.5 | -0.3276 | 0.08515 | 0.0028 | -3.8473
-7 | -0.3254 | 0.07682 | -0.0018 | -4.2359
-6.5 | -0.3154 | 0.07091 | -0.0047 | -4.4479
-6 | -0.3183 | 0.06402 | -0.0091 | -4.9719
-5.5 | -0.3028 | 0.05594 | -0.0173 | -5.4129
-5 | -0.2791 | 0.04621 | -0.0265 | -6.0398
-4.5 | -0.2493 | 0.03369 | -0.0354 | -7.3998
-4 | -0.228 | 0.01505 | -0.0413 | -15.1495
-3.5 | -0.1626 | 0.0122 | -0.0397 | -13.3279
-3 | -0.0934 | 0.01066 | -0.038 | -8.7617
-2.5 | -0.0234 | 0.00972 | -0.0364 | -2.4074
-2 | 0.0469 | 0.00911 | -0.0351 | 5.1482
-1.5 | 0.1171 | 0.00863 | -0.0339 | 13.5689
-1 | 0.1868 | 0.00817 | -0.0329 | 22.8641
-0.5 | 0.2568 | 0.00794 | -0.032 | 32.3426
0 | 0.3264 | 0.0078 | -0.0313 | 41.8462
0.5 | 0.3957 | 0.00756 | -0.0306 | 52.3413
1 | 0.4656 | 0.00748 | -0.0301 | 62.246
1.5 | 0.5357 | 0.00747 | -0.0297 | 71.7135
2 | 0.6059 | 0.00749 | -0.0293 | 80.8945
2.5 | 0.6761 | 0.00758 | -0.0288 | 89.1953
3 | 0.7469 | 0.0076 | -0.0284 | 98.2763
3.5 | 0.8181 | 0.00763 | -0.028 | 107.2215
4 | 0.8967 | 0.00606 | -0.0298 | 147.9703
4.5 | 0.9674 | 0.00618 | -0.0288 | 156.5372
5 | 1.0382 | 0.0064 | -0.0279 | 162.2188
5.5 | 1.1103 | 0.00659 | -0.0268 | 168.4825
6 | 1.1828 | 0.00686 | -0.0257 | 172.4198
6.5 | 1.2553 | 0.00725 | -0.0245 | 173.1448
7 | 1.318 | 0.00891 | -0.0229 | 147.9237
8 | 1.4411 | 0.01247 | -0.0197 | 115.5654
8.5 | 1.4899 | 0.01554 | -0.0185 | 95.8752
9 | 1.5053 | 0.02301 | -0.0216 | 65.4194
9.5 | 1.4531 | 0.03171 | -0.0215 | 45.8247
10 | 1.419 | 0.03915 | -0.0209 | 36.2452
10.5 | 1.3851 | 0.04723 | -0.0214 | 29.3267
11 | 1.3431 | 0.05665 | -0.0228 | 23.7087
11.5 | 1.3352 | 0.06363 | -0.0232 | 20.9838
12 | 1.3346 | 0.07023 | -0.0236 | 19.0033
12.5 | 1.3355 | 0.07702 | -0.0243 | 17.3397
13 | 1.3316 | 0.08466 | -0.0257 | 15.7288
13.5 | 1.3257 | 0.09293 | -0.0279 | 14.2656
14 | 1.3185 | 0.10185 | -0.0308 | 12.9455

## 57. Re 3M Mach 0.00 (1)
BIGFOIL.COM POLAR EXPORT
l7769
LISSAMAN 7769 |  |  |  | Cl Max: | 1.565 | at alpha= | 15.5 | deg
JavaFoil+Calcfoil stall+Eppler ext transition |  |  |  | L/D Max: | 219.814 | at alpha= | 7 | deg
Re: | 3000000 |  |  | Cd Min: | 0.00419 | at alpha= | 5.5 | deg
Mach: | 0 |  |  | Cl=0 at alpha= | -2.4018 | deg
|  |  |  | @ Cl=0.1, Cd= | 0.0059347
|  |  |  | @ Cl=0.4, Cd= | 0.0051817
|  |  |  | @ Cl=0.6, Cd= | 0.004775
alpha (deg) | Cl | Cd | Cm | Cl/Cd
-20 | -0.702 | 0.16728 | -0.016 | -4.196
-19.5 | -0.709 | 0.15974 | -0.015 | -4.437
-19 | -0.715 | 0.15381 | -0.015 | -4.649
-18.5 | -0.72 | 0.1472 | -0.015 | -4.894
-18 | -0.725 | 0.13994 | -0.015 | -5.178
-17.5 | -0.729 | 0.13021 | -0.015 | -5.597
-17 | -0.73 | 0.12594 | -0.014 | -5.794
-16.5 | -0.73 | 0.11998 | -0.014 | -6.085
-16 | -0.729 | 0.11337 | -0.014 | -6.433
-15.5 | -0.727 | 0.10884 | -0.014 | -6.678
-15 | -0.726 | 0.10069 | -0.015 | -7.21
-14.5 | -0.719 | 0.09724 | -0.015 | -7.397
-14 | -0.713 | 0.09119 | -0.015 | -7.815
-13.5 | -0.704 | 0.08589 | -0.015 | -8.196
-13 | -0.694 | 0.08013 | -0.015 | -8.66
-12.5 | -0.68 | 0.07649 | -0.015 | -8.886
-12 | -0.666 | 0.07049 | -0.015 | -9.449
-11.5 | -0.647 | 0.06763 | -0.015 | -9.571
-11 | -0.629 | 0.0626 | -0.016 | -10.049
-10.5 | -0.608 | 0.05798 | -0.016 | -10.489
-10 | -0.584 | 0.05422 | -0.016 | -10.778
-9.5 | -0.559 | 0.05006 | -0.016 | -11.168
-9 | -0.533 | 0.04537 | -0.016 | -11.742
-8.5 | -0.503 | 0.04217 | -0.017 | -11.924
-8 | -0.47 | 0.03916 | -0.017 | -12.015
-7.5 | -0.45 | 0.02831 | -0.019 | -15.901
-7 | -0.469 | 0.00801 | -0.023 | -58.56
-6.5 | -0.426 | 0.00744 | -0.023 | -57.155
-6 | -0.379 | 0.00718 | -0.023 | -52.742
-5.5 | -0.33 | 0.00682 | -0.023 | -48.426
-5 | -0.28 | 0.00669 | -0.023 | -41.872
-4.5 | -0.229 | 0.00654 | -0.023 | -34.949
-4 | -0.176 | 0.0064 | -0.023 | -27.459
-3.5 | -0.122 | 0.00628 | -0.023 | -19.379
-3 | -0.067 | 0.0061 | -0.023 | -10.973
-2.5 | -0.011 | 0.00598 | -0.023 | -1.885
-2 | 0.045 | 0.00579 | -0.023 | 7.782
-1.5 | 0.102 | 0.00594 | -0.023 | 17.172
-1 | 0.159 | 0.00548 | -0.024 | 29.095
-0.5 | 0.217 | 0.0053 | -0.024 | 40.964
0 | 0.275 | 0.00525 | -0.024 | 52.33
0.5 | 0.337 | 0.00549 | -0.024 | 61.363
1 | 0.395 | 0.00518 | -0.024 | 76.356
1.5 | 0.454 | 0.0052 | -0.025 | 87.211
2 | 0.512 | 0.00486 | -0.025 | 105.441
2.5 | 0.571 | 0.00494 | -0.025 | 115.595
3 | 0.629 | 0.00461 | -0.025 | 136.506
3.5 | 0.684 | 0.00465 | -0.025 | 147.02
4 | 0.742 | 0.00473 | -0.026 | 156.995
4.5 | 0.8 | 0.00461 | -0.026 | 173.526
5 | 0.858 | 0.0048 | -0.026 | 178.569
5.5 | 0.915 | 0.00419 | -0.027 | 218.543
6 | 0.973 | 0.0052 | -0.027 | 187.041
6.5 | 1.03 | 0.00538 | -0.027 | 191.418
7 | 1.087 | 0.00494 | -0.028 | 219.814
7.5 | 1.122 | 0.00812 | -0.028 | 138.159
8 | 1.166 | 0.00918 | -0.028 | 127.05
8.5 | 1.202 | 0.0109 | -0.028 | 110.252
9 | 1.229 | 0.01465 | -0.028 | 83.863
9.5 | 1.256 | 0.02016 | -0.027 | 62.288
10 | 1.297 | 0.02193 | -0.028 | 59.149
10.5 | 1.337 | 0.02418 | -0.028 | 55.275
11 | 1.38 | 0.02547 | -0.028 | 54.159
11.5 | 1.419 | 0.02742 | -0.029 | 51.742
12 | 1.457 | 0.0292 | -0.029 | 49.895
12.5 | 1.486 | 0.03117 | -0.03 | 47.68
13 | 1.511 | 0.03308 | -0.03 | 45.683
13.5 | 1.531 | 0.03531 | -0.03 | 43.373
14 | 1.547 | 0.0375 | -0.031 | 41.256
14.5 | 1.558 | 0.04007 | -0.031 | 38.88
15 | 1.564 | 0.04277 | -0.032 | 36.569
15.5 | 1.565 | 0.04573 | -0.032 | 34.218
16 | 1.561 | 0.04926 | -0.033 | 31.683
16.5 | 1.551 | 0.0538 | -0.033 | 28.836
17 | 1.539 | 0.05747 | -0.034 | 26.783
17.5 | 1.523 | 0.06107 | -0.034 | 24.937
18 | 1.504 | 0.0651 | -0.035 | 23.101
18.5 | 1.48 | 0.06927 | -0.035 | 21.369
19 | 1.453 | 0.07396 | -0.036 | 19.651
19.5 | 1.423 | 0.07935 | -0.036 | 17.932
20 | 1.391 | 0.0844 | -0.037 | 16.479

## 58. Re 3M Mach 0.00 (2)
BIGFOIL.COM POLAR EXPORT
l7769
LISSAMAN 7769 |  |  |  | Cl Max: | 1.6062 | at alpha= | 13 | deg
XFOIL ncrit=9 |  |  |  | L/D Max: | 188.275 | at alpha= | 6.5 | deg
Re: | 3000000 |  |  | Cd Min: | 0.0805 | at alpha= | 18 | deg
Mach: | 0 |  |  | Cl=0 at alpha= | -2.3264 | deg
|  |  |  | @ Cl=0.1, Cd= | 0.0071223
|  |  |  | @ Cl=0.4, Cd= | 0.0063984
|  |  |  | @ Cl=0.6, Cd= | 0.0063645
alpha (deg) | Cl | Cd | Cm | Cl/Cd
-14.5 | -1.2841 | 0.02792 | -0.0439 | -45.9921
-14 | -1.2429 | 0.02579 | -0.043 | -48.1931
-13.5 | -1.1982 | 0.02415 | -0.042 | -49.6149
-13 | -1.1522 | 0.02263 | -0.041 | -50.9147
-12.5 | -1.1032 | 0.02155 | -0.0401 | -51.1926
-12 | -1.0545 | 0.0203 | -0.0392 | -51.9458
-11.5 | -1.0056 | 0.01896 | -0.0383 | -53.038
-11 | -0.9556 | 0.01774 | -0.0374 | -53.867
-10.5 | -0.9036 | 0.01683 | -0.0366 | -53.6898
-10 | -0.8513 | 0.01594 | -0.0358 | -53.4065
-9.5 | -0.7982 | 0.01514 | -0.035 | -52.7213
-9 | -0.7442 | 0.01447 | -0.0343 | -51.4305
-8.5 | -0.693 | 0.01299 | -0.0334 | -53.3487
-8 | -0.64 | 0.01186 | -0.0327 | -53.9629
-7.5 | -0.5849 | 0.01126 | -0.0321 | -51.9449
-7 | -0.5291 | 0.01081 | -0.0315 | -48.9454
-6.5 | -0.4733 | 0.01031 | -0.0309 | -45.9069
-6 | -0.4173 | 0.00985 | -0.0304 | -42.3655
-5.5 | -0.361 | 0.00939 | -0.0299 | -38.4452
-5 | -0.3045 | 0.00899 | -0.0294 | -33.871
-4.5 | -0.2477 | 0.00867 | -0.029 | -28.5698
-4 | -0.1908 | 0.00842 | -0.0286 | -22.6603
-3.5 | -0.1342 | 0.00794 | -0.0281 | -16.9018
-3 | -0.0771 | 0.00765 | -0.0277 | -10.0784
-2.5 | -0.0199 | 0.00744 | -0.0274 | -2.6747
-2 | 0.0374 | 0.00727 | -0.0271 | 5.1444
-1.5 | 0.0949 | 0.00714 | -0.0268 | 13.2913
-1 | 0.1524 | 0.00694 | -0.0265 | 21.9597
-0.5 | 0.21 | 0.0068 | -0.0263 | 30.8824
0 | 0.2672 | 0.00658 | -0.0261 | 40.6079
0.5 | 0.3246 | 0.00649 | -0.0259 | 50.0154
1 | 0.3822 | 0.00642 | -0.0258 | 59.5327
1.5 | 0.44 | 0.00635 | -0.0257 | 69.2913
2 | 0.4977 | 0.00634 | -0.0256 | 78.5016
2.5 | 0.5552 | 0.00638 | -0.0255 | 87.0219
3 | 0.6129 | 0.00636 | -0.0255 | 96.3679
3.5 | 0.6705 | 0.00634 | -0.0255 | 105.7571
4 | 0.7247 | 0.0047 | -0.0254 | 154.1915
4.5 | 0.7904 | 0.00478 | -0.0272 | 165.3556
5 | 0.8465 | 0.0049 | -0.027 | 172.7551
5.5 | 0.9025 | 0.00506 | -0.0267 | 178.3597
6 | 0.9588 | 0.00519 | -0.0266 | 184.7399
6.5 | 1.0148 | 0.00539 | -0.0265 | 188.2746
7 | 1.0697 | 0.00577 | -0.0263 | 185.3899
7.5 | 1.1216 | 0.00669 | -0.026 | 167.6532
8 | 1.1733 | 0.0076 | -0.0258 | 154.3816
8.5 | 1.225 | 0.00845 | -0.0255 | 144.9704
9 | 1.2753 | 0.00945 | -0.0252 | 134.9524
9.5 | 1.3258 | 0.01032 | -0.0249 | 128.469
10 | 1.3744 | 0.01137 | -0.0245 | 120.8795
10.5 | 1.4134 | 0.01353 | -0.0235 | 104.4642
11 | 1.4564 | 0.01492 | -0.0228 | 97.6139
11.5 | 1.5003 | 0.01604 | -0.0221 | 93.5349
12 | 1.5415 | 0.01727 | -0.0213 | 89.2588
12.5 | 1.5775 | 0.01879 | -0.0202 | 83.9542
13 | 1.6062 | 0.02074 | -0.019 | 77.4446
13.5 | 1.5942 | 0.02772 | -0.0212 | 57.5108
14 | 1.5892 | 0.03374 | -0.0224 | 47.1014
14.5 | 1.5796 | 0.04012 | -0.0236 | 39.3719
15 | 1.5762 | 0.04565 | -0.0242 | 34.5279
15.5 | 1.5739 | 0.05109 | -0.0247 | 30.8064
16 | 1.5746 | 0.05646 | -0.0252 | 27.8888
16.5 | 1.5737 | 0.06209 | -0.0258 | 25.3455
17 | 1.5714 | 0.06785 | -0.0263 | 23.1599
17.5 | 1.5692 | 0.0737 | -0.027 | 21.2917
18 | 1.561 | 0.0805 | -0.0281 | 19.3913

## 59. Re 3M Mach 0.10 (1)
BIGFOIL.COM POLAR EXPORT
l7769
LISSAMAN 7769 |  |  |  | Cl Max: | 1.557 | at alpha= | 15 | deg
JavaFoil+Calcfoil stall+Eppler ext transition |  |  |  | L/D Max: | 221.899 | at alpha= | 7 | deg
Re: | 3000000 |  |  | Cd Min: | 0.00421 | at alpha= | 5.5 | deg
Mach: | 0.1 |  |  | Cl=0 at alpha= | -2.4018 | deg
|  |  |  | @ Cl=0.1, Cd= | 0.0058851
|  |  |  | @ Cl=0.4, Cd= | 0.005121
|  |  |  | @ Cl=0.6, Cd= | 0.0047846
alpha (deg) | Cl | Cd | Cm | Cl/Cd
-20 | -0.658 | 0.17343 | -0.016 | -3.795
-19.5 | -0.667 | 0.16469 | -0.016 | -4.052
-19 | -0.676 | 0.15575 | -0.015 | -4.34
-18.5 | -0.684 | 0.15025 | -0.015 | -4.551
-18 | -0.691 | 0.14147 | -0.015 | -4.881
-17.5 | -0.696 | 0.13472 | -0.015 | -5.168
-17 | -0.701 | 0.12682 | -0.014 | -5.525
-16.5 | -0.704 | 0.12085 | -0.014 | -5.824
-16 | -0.705 | 0.11672 | -0.014 | -6.044
-15.5 | -0.705 | 0.1111 | -0.014 | -6.348
-15 | -0.705 | 0.103 | -0.014 | -6.846
-14.5 | -0.7 | 0.09885 | -0.013 | -7.082
-14 | -0.696 | 0.09266 | -0.014 | -7.51
-13.5 | -0.69 | 0.08729 | -0.015 | -7.903
-13 | -0.681 | 0.08143 | -0.015 | -8.365
-12.5 | -0.67 | 0.07749 | -0.015 | -8.641
-12 | -0.657 | 0.07217 | -0.015 | -9.109
-11.5 | -0.64 | 0.06867 | -0.015 | -9.32
-11 | -0.623 | 0.06417 | -0.015 | -9.703
-10.5 | -0.603 | 0.05878 | -0.016 | -10.263
-10 | -0.581 | 0.05453 | -0.016 | -10.655
-9.5 | -0.556 | 0.05089 | -0.016 | -10.932
-9 | -0.531 | 0.04598 | -0.016 | -11.548
-8.5 | -0.502 | 0.04264 | -0.016 | -11.765
-8 | -0.47 | 0.03951 | -0.017 | -11.9
-7.5 | -0.44 | 0.0346 | -0.017 | -12.711
-7 | -0.468 | 0.00823 | -0.023 | -56.883
-6.5 | -0.426 | 0.00753 | -0.024 | -56.563
-6 | -0.38 | 0.00721 | -0.023 | -52.626
-5.5 | -0.331 | 0.00687 | -0.023 | -48.2
-5 | -0.281 | 0.00668 | -0.023 | -42.089
-4.5 | -0.229 | 0.00654 | -0.023 | -35.088
-4 | -0.176 | 0.00635 | -0.023 | -27.786
-3.5 | -0.122 | 0.00621 | -0.023 | -19.687
-3 | -0.067 | 0.00609 | -0.023 | -11.039
-2.5 | -0.011 | 0.00604 | -0.023 | -1.875
-2 | 0.045 | 0.00575 | -0.024 | 7.883
-1.5 | 0.102 | 0.00589 | -0.024 | 17.4
-1 | 0.16 | 0.0055 | -0.024 | 29.102
-0.5 | 0.218 | 0.00541 | -0.024 | 40.29
0 | 0.276 | 0.00525 | -0.024 | 52.608
0.5 | 0.339 | 0.00549 | -0.024 | 61.648
1 | 0.397 | 0.00512 | -0.024 | 77.53
1.5 | 0.456 | 0.00514 | -0.025 | 88.664
2 | 0.515 | 0.00481 | -0.025 | 107.131
2.5 | 0.574 | 0.00493 | -0.025 | 116.377
3 | 0.633 | 0.0046 | -0.025 | 137.619
3.5 | 0.688 | 0.00462 | -0.026 | 148.855
4 | 0.746 | 0.0047 | -0.026 | 158.666
4.5 | 0.804 | 0.00468 | -0.026 | 171.837
5 | 0.862 | 0.00481 | -0.026 | 179.27
5.5 | 0.92 | 0.00421 | -0.027 | 218.471
6 | 0.978 | 0.00521 | -0.027 | 187.667
6.5 | 1.035 | 0.00539 | -0.027 | 191.87
7 | 1.092 | 0.00492 | -0.028 | 221.899
7.5 | 1.127 | 0.00822 | -0.028 | 137.091
8 | 1.167 | 0.00956 | -0.028 | 122.04
8.5 | 1.205 | 0.01116 | -0.028 | 107.913
9 | 1.232 | 0.01503 | -0.028 | 81.953
9.5 | 1.259 | 0.02058 | -0.027 | 61.168
10 | 1.301 | 0.02234 | -0.028 | 58.244
10.5 | 1.342 | 0.0242 | -0.028 | 55.442
11 | 1.383 | 0.02617 | -0.028 | 52.856
11.5 | 1.424 | 0.02768 | -0.029 | 51.433
12 | 1.461 | 0.02963 | -0.029 | 49.296
12.5 | 1.489 | 0.03166 | -0.03 | 47.04
13 | 1.512 | 0.03357 | -0.03 | 45.049
13.5 | 1.531 | 0.03584 | -0.031 | 42.71
14 | 1.545 | 0.0383 | -0.031 | 40.331
14.5 | 1.554 | 0.04062 | -0.031 | 38.242
15 | 1.557 | 0.0435 | -0.032 | 35.799
15.5 | 1.555 | 0.04683 | -0.032 | 33.209
16 | 1.548 | 0.05042 | -0.033 | 30.702
16.5 | 1.535 | 0.05483 | -0.033 | 27.995
17 | 1.52 | 0.05889 | -0.034 | 25.805
17.5 | 1.499 | 0.06227 | -0.034 | 24.077
18 | 1.475 | 0.06649 | -0.035 | 22.18
18.5 | 1.446 | 0.07101 | -0.035 | 20.367
19 | 1.415 | 0.07625 | -0.036 | 18.553
19.5 | 1.378 | 0.08142 | -0.036 | 16.928
20 | 1.341 | 0.08705 | -0.037 | 15.399

## 60. Re 3M Mach 0.10 (2)
BIGFOIL.COM POLAR EXPORT
l7769
LISSAMAN 7769 |  |  |  | Cl Max: | 1.5936 | at alpha= | 13 | deg
XFOIL ncrit=9 |  |  |  | L/D Max: | 188.579 | at alpha= | 6.5 | deg
Re: | 3000000 |  |  | Cd Min: | 0.22401 | at alpha= | -18.5 | deg
Mach: | 0.1 |  |  | Cl=0 at alpha= | -2.3267 | deg
|  |  |  | @ Cl=0.1, Cd= | 0.0071256
|  |  |  | @ Cl=0.4, Cd= | 0.0064117
|  |  |  | @ Cl=0.6, Cd= | 0.0063788
alpha (deg) | Cl | Cd | Cm | Cl/Cd
-18.5 | -0.7057 | 0.22401 | 0.0754 | -3.1503
-18 | -0.6976 | 0.21231 | 0.0699 | -3.2858
-17.5 | -0.6776 | 0.20701 | 0.0662 | -3.2733
-17 | -0.6569 | 0.20198 | 0.0627 | -3.2523
-16.5 | -0.6401 | 0.19495 | 0.0587 | -3.2834
-16 | -0.6331 | 0.18381 | 0.0532 | -3.4443
-15.5 | -0.6129 | 0.17842 | 0.0498 | -3.4352
-13.5 | -1.193 | 0.02846 | -0.0439 | -41.9185
-13 | -1.1519 | 0.02578 | -0.0431 | -44.6819
-12.5 | -1.1052 | 0.02409 | -0.0421 | -45.878
-12 | -1.0574 | 0.02249 | -0.0411 | -47.0165
-11.5 | -1.0101 | 0.02069 | -0.0401 | -48.8207
-11 | -0.961 | 0.0191 | -0.039 | -50.3141
-10.5 | -0.9099 | 0.01783 | -0.0381 | -51.032
-10 | -0.8576 | 0.01675 | -0.0371 | -51.2
-9.5 | -0.8046 | 0.01573 | -0.0362 | -51.1507
-9 | -0.7505 | 0.01491 | -0.0354 | -50.3353
-8.5 | -0.6957 | 0.01421 | -0.0346 | -48.9585
-8 | -0.6452 | 0.01221 | -0.0336 | -52.8419
-7.5 | -0.5898 | 0.01149 | -0.0329 | -51.3316
-7 | -0.5334 | 0.011 | -0.0322 | -48.4909
-6.5 | -0.4771 | 0.01048 | -0.0316 | -45.5248
-6 | -0.4206 | 0.00999 | -0.031 | -42.1021
-5.5 | -0.3639 | 0.0095 | -0.0304 | -38.3053
-5 | -0.3069 | 0.00907 | -0.0298 | -33.8368
-4.5 | -0.2497 | 0.00873 | -0.0294 | -28.6025
-4 | -0.1923 | 0.00847 | -0.0289 | -22.7037
-3.5 | -0.1352 | 0.00799 | -0.0284 | -16.9212
-3 | -0.0777 | 0.00768 | -0.028 | -10.1172
-2.5 | -0.02 | 0.00746 | -0.0276 | -2.681
-2 | 0.0377 | 0.00729 | -0.0273 | 5.1715
-1.5 | 0.0956 | 0.00714 | -0.027 | 13.3894
-1 | 0.1535 | 0.00695 | -0.0267 | 22.0863
-0.5 | 0.2114 | 0.00681 | -0.0265 | 31.0426
0 | 0.2691 | 0.00662 | -0.0262 | 40.6495
0.5 | 0.3268 | 0.0065 | -0.026 | 50.2769
1 | 0.3848 | 0.00643 | -0.0259 | 59.8445
1.5 | 0.443 | 0.00636 | -0.0258 | 69.6541
2 | 0.501 | 0.00635 | -0.0257 | 78.8976
2.5 | 0.559 | 0.0064 | -0.0256 | 87.3438
3 | 0.6171 | 0.00637 | -0.0256 | 96.876
3.5 | 0.6751 | 0.00636 | -0.0255 | 106.1478
4 | 0.7277 | 0.00472 | -0.0251 | 154.1737
4.5 | 0.7959 | 0.0048 | -0.0273 | 165.8125
5 | 0.8524 | 0.00493 | -0.027 | 172.9006
5.5 | 0.9089 | 0.00508 | -0.0268 | 178.9173
6 | 0.9656 | 0.00521 | -0.0266 | 185.3359
6.5 | 1.0221 | 0.00542 | -0.0265 | 188.5793
7 | 1.0774 | 0.00582 | -0.0263 | 185.1203
7.5 | 1.1294 | 0.00681 | -0.0259 | 165.8443
8 | 1.1817 | 0.0077 | -0.0256 | 153.4675
8.5 | 1.2338 | 0.00857 | -0.0253 | 143.9673
9 | 1.2845 | 0.00957 | -0.025 | 134.2215
9.5 | 1.3355 | 0.01045 | -0.0246 | 127.799
10 | 1.383 | 0.01172 | -0.0241 | 118.0034
10.5 | 1.4215 | 0.01395 | -0.023 | 101.8996
11 | 1.4654 | 0.01527 | -0.0222 | 95.9659
11.5 | 1.5091 | 0.01643 | -0.0214 | 91.8503
12 | 1.5485 | 0.01785 | -0.0204 | 86.7507
12.5 | 1.5825 | 0.01954 | -0.0193 | 80.9877
13 | 1.5936 | 0.02421 | -0.0207 | 65.824
13.5 | 1.5812 | 0.03076 | -0.0216 | 51.4044
14 | 1.5764 | 0.03676 | -0.0228 | 42.8836
14.5 | 1.5661 | 0.04306 | -0.0236 | 36.3702
15 | 1.5631 | 0.04855 | -0.0241 | 32.1957
15.5 | 1.5633 | 0.05394 | -0.0246 | 28.9822
16 | 1.5648 | 0.05926 | -0.025 | 26.4057
16.5 | 1.5637 | 0.06495 | -0.0256 | 24.0754
17 | 1.5603 | 0.07098 | -0.0262 | 21.9822
17.5 | 1.5552 | 0.07732 | -0.027 | 20.1138
18 | 1.5442 | 0.08474 | -0.0286 | 18.2228

## 61. Re 3M Mach 0.25 (1)
BIGFOIL.COM POLAR EXPORT
l7769
LISSAMAN 7769 |  |  |  | Cl Max: | 1.521 | at alpha= | 13.5 | deg
JavaFoil+Calcfoil stall+Eppler ext transition |  |  |  | L/D Max: | 220.997 | at alpha= | 5.5 | deg
Re: | 3000000 |  |  | Cd Min: | 0.00427 | at alpha= | 5.5 | deg
Mach: | 0.25 |  |  | Cl=0 at alpha= | -2.3965 | deg
|  |  |  | @ Cl=0.1, Cd= | 0.0059349
|  |  |  | @ Cl=0.4, Cd= | 0.00558
|  |  |  | @ Cl=0.6, Cd= | 0.0051831
alpha (deg) | Cl | Cd | Cm | Cl/Cd
-17.5 | -0.412 | 0.12994 | -0.018 | -3.168
-17 | -0.441 | 0.12728 | -0.017 | -3.468
-16.5 | -0.469 | 0.12211 | -0.017 | -3.843
-16 | -0.494 | 0.11897 | -0.016 | -4.155
-15.5 | -0.516 | 0.11413 | -0.015 | -4.524
-15 | -0.535 | 0.10951 | -0.014 | -4.885
-14.5 | -0.551 | 0.10715 | -0.014 | -5.145
-14 | -0.565 | 0.10232 | -0.013 | -5.519
-13.5 | -0.575 | 0.09529 | -0.013 | -6.032
-13 | -0.582 | 0.08998 | -0.013 | -6.465
-12.5 | -0.585 | 0.08448 | -0.013 | -6.925
-12 | -0.585 | 0.07951 | -0.013 | -7.354
-11.5 | -0.581 | 0.07439 | -0.013 | -7.804
-11 | -0.573 | 0.06975 | -0.013 | -8.213
-10.5 | -0.564 | 0.06361 | -0.014 | -8.871
-10 | -0.55 | 0.06027 | -0.014 | -9.129
-9.5 | -0.533 | 0.05582 | -0.015 | -9.544
-9 | -0.513 | 0.05126 | -0.015 | -10.007
-8.5 | -0.49 | 0.04612 | -0.016 | -10.626
-8 | -0.464 | 0.04164 | -0.017 | -11.153
-7.5 | -0.434 | 0.03834 | -0.017 | -11.325
-7 | -0.401 | 0.03517 | -0.017 | -11.413
-6.5 | -0.421 | 0.00929 | -0.024 | -45.274
-6 | -0.384 | 0.00752 | -0.024 | -51.036
-5.5 | -0.336 | 0.00706 | -0.024 | -47.589
-5 | -0.286 | 0.00682 | -0.024 | -41.901
-4.5 | -0.234 | 0.00659 | -0.024 | -35.468
-4 | -0.18 | 0.00646 | -0.024 | -27.879
-3.5 | -0.125 | 0.00632 | -0.024 | -19.787
-3 | -0.069 | 0.00614 | -0.024 | -11.208
-2.5 | -0.012 | 0.00602 | -0.024 | -1.927
-2 | 0.046 | 0.00588 | -0.024 | 7.895
-1.5 | 0.105 | 0.00594 | -0.024 | 17.696
-1 | 0.164 | 0.00545 | -0.024 | 30.175
-0.5 | 0.224 | 0.00545 | -0.024 | 41.076
0 | 0.283 | 0.00527 | -0.025 | 53.73
0.5 | 0.344 | 0.00558 | -0.025 | 61.724
1 | 0.404 | 0.00558 | -0.025 | 72.361
1.5 | 0.464 | 0.0056 | -0.025 | 82.835
2 | 0.529 | 0.00519 | -0.026 | 101.853
2.5 | 0.589 | 0.00523 | -0.026 | 112.817
3 | 0.65 | 0.00497 | -0.026 | 130.88
3.5 | 0.706 | 0.00463 | -0.026 | 152.491
4 | 0.766 | 0.0047 | -0.027 | 162.948
4.5 | 0.826 | 0.00476 | -0.027 | 173.348
5 | 0.885 | 0.0049 | -0.027 | 180.593
5.5 | 0.945 | 0.00427 | -0.028 | 220.997
6 | 1.004 | 0.0054 | -0.028 | 185.853
6.5 | 1.062 | 0.00552 | -0.028 | 192.291
7 | 1.096 | 0.00822 | -0.028 | 133.4
7.5 | 1.138 | 0.00958 | -0.028 | 118.798
8 | 1.178 | 0.01117 | -0.028 | 105.441
8.5 | 1.206 | 0.01542 | -0.028 | 78.208
9 | 1.249 | 0.01702 | -0.028 | 73.411
9.5 | 1.278 | 0.02295 | -0.028 | 55.71
10 | 1.323 | 0.02437 | -0.028 | 54.282
10.5 | 1.365 | 0.02614 | -0.029 | 52.211
11 | 1.404 | 0.02823 | -0.029 | 49.73
11.5 | 1.442 | 0.02993 | -0.029 | 48.181
12 | 1.477 | 0.03232 | -0.03 | 45.715
12.5 | 1.498 | 0.03462 | -0.03 | 43.266
13 | 1.513 | 0.0373 | -0.031 | 40.545
13.5 | 1.521 | 0.03924 | -0.031 | 38.768
14 | 1.521 | 0.04202 | -0.032 | 36.201
14.5 | 1.514 | 0.04541 | -0.032 | 33.329
15 | 1.496 | 0.04917 | -0.032 | 30.43
15.5 | 1.471 | 0.05383 | -0.033 | 27.331
16 | 1.438 | 0.05792 | -0.033 | 24.825
16.5 | 1.39 | 0.06795 | -0.034 | 20.461
17 | 1.347 | 0.06777 | -0.034 | 19.871
17.5 | 1.286 | 0.07511 | -0.035 | 17.127
18 | 1.221 | 0.08155 | -0.035 | 14.971
18.5 | 1.147 | 0.08932 | -0.036 | 12.841

## 62. Re 3M Mach 0.25 (2)
BIGFOIL.COM POLAR EXPORT
l7769
LISSAMAN 7769 |  |  |  | Cl Max: | 1.5427 | at alpha= | 11.5 | deg
XFOIL ncrit=9 |  |  |  | L/D Max: | 189.128 | at alpha= | 6.5 | deg
Re: | 3000000 |  |  | Cd Min: | 0.25119 | at alpha= | -20 | deg
Mach: | 0.25 |  |  | Cl=0 at alpha= | -2.3258 | deg
|  |  |  | @ Cl=0.1, Cd= | 0.007198
|  |  |  | @ Cl=0.4, Cd= | 0.0064695
|  |  |  | @ Cl=0.6, Cd= | 0.0064334
alpha (deg) | Cl | Cd | Cm | Cl/Cd
-20 | -0.7701 | 0.25119 | 0.0927 | -3.0658
-19.5 | -0.7543 | 0.24227 | 0.0879 | -3.1135
-19 | -0.7368 | 0.23488 | 0.0834 | -3.1369
-18.5 | -0.717 | 0.22885 | 0.0793 | -3.1331
-18 | -0.6982 | 0.22218 | 0.0751 | -3.1425
-17.5 | -0.6853 | 0.21205 | 0.07 | -3.2318
-17 | -0.6654 | 0.20602 | 0.0661 | -3.2298
-16.5 | -0.6462 | 0.19947 | 0.0621 | -3.2396
-16 | -0.6273 | 0.19281 | 0.0581 | -3.2535
-15.5 | -0.6175 | 0.18223 | 0.0528 | -3.3886
-15 | -0.5977 | 0.17614 | 0.0492 | -3.3933
-14.5 | -0.5787 | 0.16974 | 0.0455 | -3.4093
-14 | -0.572 | 0.15884 | 0.0401 | -3.6011
-13.5 | -0.5535 | 0.15266 | 0.0366 | -3.6257
-13 | -0.5344 | 0.14662 | 0.0332 | -3.6448
-12.5 | -0.5171 | 0.14004 | 0.0297 | -3.6925
-12 | -0.5199 | 0.12768 | 0.0236 | -4.0719
-11.5 | -0.5013 | 0.12203 | 0.0205 | -4.108
-11 | -0.4867 | 0.11541 | 0.0171 | -4.2171
-10.5 | -0.4714 | 0.10915 | 0.0138 | -4.3188
-9 | -0.7699 | 0.02142 | -0.0413 | -35.943
-8.5 | -0.7211 | 0.01823 | -0.0402 | -39.5557
-8 | -0.6668 | 0.01629 | -0.039 | -40.9331
-7.5 | -0.6123 | 0.01432 | -0.0377 | -42.7584
-7 | -0.5575 | 0.01238 | -0.0364 | -45.0323
-6.5 | -0.4983 | 0.01167 | -0.0353 | -42.6992
-6 | -0.439 | 0.01093 | -0.0343 | -40.1647
-5.5 | -0.3796 | 0.01024 | -0.0333 | -37.0703
-5 | -0.32 | 0.00963 | -0.0324 | -33.2295
-4.5 | -0.2603 | 0.00914 | -0.0316 | -28.4792
-4 | -0.2004 | 0.00872 | -0.0309 | -22.9817
-3.5 | -0.1403 | 0.0084 | -0.0303 | -16.7024
-3 | -0.0809 | 0.00786 | -0.0296 | -10.2926
-2.5 | -0.0209 | 0.0076 | -0.0291 | -2.75
-2 | 0.0391 | 0.0074 | -0.0286 | 5.2838
-1.5 | 0.0993 | 0.0072 | -0.0281 | 13.7917
-1 | 0.1595 | 0.00703 | -0.0278 | 22.6885
-0.5 | 0.2195 | 0.00687 | -0.0274 | 31.9505
0 | 0.2795 | 0.00677 | -0.0271 | 41.2851
0.5 | 0.3392 | 0.00654 | -0.0269 | 51.8654
1 | 0.3994 | 0.00647 | -0.0267 | 61.7311
1.5 | 0.4597 | 0.00642 | -0.0265 | 71.6044
2 | 0.5198 | 0.00643 | -0.0264 | 80.8398
2.5 | 0.5801 | 0.00644 | -0.0263 | 90.0776
3 | 0.6405 | 0.00642 | -0.0262 | 99.7664
3.5 | 0.7007 | 0.00644 | -0.0261 | 108.8043
4 | 0.7471 | 0.00485 | -0.0237 | 154.0412
4.5 | 0.8266 | 0.00489 | -0.0277 | 169.0389
5 | 0.8854 | 0.00505 | -0.0273 | 175.3267
5.5 | 0.9447 | 0.00518 | -0.027 | 182.3745
6 | 1.0038 | 0.00538 | -0.0267 | 186.5799
6.5 | 1.0629 | 0.00562 | -0.0263 | 189.1281
7 | 1.1199 | 0.00623 | -0.0259 | 179.7592
7.5 | 1.174 | 0.00732 | -0.0254 | 160.3825
8 | 1.2293 | 0.00818 | -0.0249 | 150.2812
8.5 | 1.2831 | 0.00922 | -0.0243 | 139.1649
9 | 1.3358 | 0.01036 | -0.0236 | 128.9382
9.5 | 1.3879 | 0.01147 | -0.0229 | 121.0026
10 | 1.4251 | 0.0142 | -0.0215 | 100.3592
10.5 | 1.4675 | 0.016 | -0.0203 | 91.7188
11 | 1.5095 | 0.01765 | -0.0192 | 85.5241
11.5 | 1.5427 | 0.02004 | -0.0183 | 76.981
12 | 1.5338 | 0.02753 | -0.0212 | 55.7138
12.5 | 1.5255 | 0.03364 | -0.0218 | 45.3478
13 | 1.5224 | 0.03937 | -0.0225 | 38.669
13.5 | 1.5153 | 0.04536 | -0.0229 | 33.4061
14 | 1.5113 | 0.0512 | -0.0232 | 29.5176
14.5 | 1.5059 | 0.05743 | -0.0236 | 26.2215
15 | 1.508 | 0.06296 | -0.0239 | 23.9517
15.5 | 1.5089 | 0.06863 | -0.0241 | 21.986
16 | 1.5078 | 0.07467 | -0.0246 | 20.1928
16.5 | 1.5031 | 0.08135 | -0.0256 | 18.477

## 63. Re 3M Mach 0.50 (1)
BIGFOIL.COM POLAR EXPORT
l7769
LISSAMAN 7769 |  |  |  | Cl Max: | 1.395 | at alpha= | 10.5 | deg
JavaFoil+Calcfoil stall+Eppler ext transition |  |  |  | L/D Max: | 170.486 | at alpha= | 6 | deg
Re: | 3000000 |  |  | Cd Min: | -99 | at alpha= | -20 | deg
Mach: | 0.5 |  |  | Cl=0 at alpha= | -2.3984 | deg
|  |  |  | @ Cl=0.1, Cd= | 0.0062608
|  |  |  | @ Cl=0.4, Cd= | 0.0057781
|  |  |  | @ Cl=0.6, Cd= | 0.0056404
alpha (deg) | Cl | Cd | Cm | Cl/Cd
-20 | -0.888 | -99 | -0.023 | -99
-19.5 | -0.864 | -99 | -0.022 | -99
-19 | -0.84 | -99 | -0.022 | -99
-18.5 | -0.816 | -99 | -0.021 | -99
-18 | -0.791 | -99 | -0.021 | -99
-17.5 | -0.767 | -99 | -0.02 | -99
-17 | -0.743 | 0.14013 | -0.02 | -5.302
-16.5 | -0.719 | 0.128 | -0.02 | -5.615
-16 | -0.694 | 0.13035 | -0.019 | -5.326
-15.5 | -0.671 | 0.13336 | -0.019 | -5.034
-15 | -0.647 | 0.12359 | -0.019 | -5.231
-14.5 | -0.622 | 0.11367 | -0.019 | -5.47
-14 | -0.596 | 0.10752 | -0.018 | -5.544
-13.5 | -0.57 | 0.10369 | -0.017 | -5.5
-13 | -0.545 | 0.10146 | -0.017 | -5.372
-12.5 | -0.52 | 0.09738 | -0.016 | -5.339
-12 | -0.495 | 0.09269 | -0.016 | -5.337
-11.5 | -0.469 | 0.09593 | -0.016 | -4.894
-11 | -0.444 | 0.09088 | -0.015 | -4.889
-10.5 | -0.419 | 0.08791 | -0.015 | -4.766
-10 | -0.394 | 0.08386 | -0.015 | -4.697
-9.5 | -0.367 | 0.07869 | -0.013 | -4.665
-9 | -0.343 | 0.0667 | -0.015 | -5.145
-8.5 | -0.318 | 0.05771 | -0.015 | -5.517
-8 | -0.294 | 0.05148 | -0.016 | -5.704
-7.5 | -0.268 | 0.04814 | -0.016 | -5.574
-7 | -0.243 | 0.04431 | -0.016 | -5.478
-6.5 | -0.217 | 0.04046 | -0.017 | -5.372
-6 | -0.192 | 0.03711 | -0.017 | -5.163
-5.5 | -0.253 | 0.04008 | -0.013 | -6.314
-5 | -0.236 | 0.03486 | -0.016 | -6.769
-4.5 | -0.204 | 0.02942 | -0.018 | -6.939
-4 | -0.191 | 0.00726 | -0.027 | -26.276
-3.5 | -0.135 | 0.00679 | -0.027 | -19.859
-3 | -0.075 | 0.00644 | -0.027 | -11.656
-2.5 | -0.013 | 0.00625 | -0.027 | -2.041
-2 | 0.051 | 0.00611 | -0.027 | 8.388
-1.5 | 0.116 | 0.00631 | -0.027 | 18.45
-1 | 0.183 | 0.00607 | -0.027 | 30.075
-0.5 | 0.249 | 0.00586 | -0.027 | 42.573
0 | 0.315 | 0.00591 | -0.027 | 53.359
0.5 | 0.383 | 0.00574 | -0.028 | 66.819
1 | 0.45 | 0.00589 | -0.028 | 76.358
1.5 | 0.516 | 0.00584 | -0.028 | 88.494
2 | 0.583 | 0.00561 | -0.028 | 103.874
2.5 | 0.65 | 0.00573 | -0.028 | 113.399
3 | 0.716 | 0.00585 | -0.029 | 122.403
3.5 | 0.776 | 0.00602 | -0.029 | 129.017
4 | 0.841 | 0.00624 | -0.029 | 134.744
4.5 | 0.906 | 0.00633 | -0.03 | 143.202
5 | 0.97 | 0.00587 | -0.03 | 165.155
5.5 | 1.034 | 0.00617 | -0.03 | 167.463
6 | 1.096 | 0.00643 | -0.031 | 170.486
6.5 | 1.104 | 0.01293 | -0.029 | 85.374
7 | 1.155 | 0.0148 | -0.029 | 78.044
7.5 | 1.201 | 0.01707 | -0.029 | 70.355
8 | 1.243 | 0.02098 | -0.03 | 59.233
8.5 | 1.282 | 0.02678 | -0.03 | 47.873
9 | 1.321 | 0.02955 | -0.03 | 44.7
9.5 | 1.356 | 0.03163 | -0.03 | 42.871
10 | 1.382 | 0.03463 | -0.031 | 39.909
10.5 | 1.395 | 0.03829 | -0.031 | 36.437
11 | 1.394 | 0.04161 | -0.031 | 33.5
11.5 | 1.364 | 0.04601 | -0.032 | 29.654
12 | 1.263 | 0.05164 | -0.032 | 24.455
12.5 | 0.804 | 0.0996 | -0.017 | 8.068
13 | 0.831 | 0.10481 | -0.018 | 7.931
13.5 | 0.858 | 0.12826 | -0.018 | 6.689
14 | 0.956 | 0.09183 | -0.032 | 10.409
14.5 | 0.971 | 0.10168 | -0.032 | 9.549
15 | 1.009 | 0.10134 | -0.033 | 9.956
15.5 | 1.018 | 0.12288 | -0.032 | 8.282

## 64. Re 3M Mach 0.50 (2)
BIGFOIL.COM POLAR EXPORT
l7769
LISSAMAN 7769 |  |  |  | Cl Max: | 1.5193 | at alpha= | 9 | deg
XFOIL ncrit=9 |  |  |  | L/D Max: | 193.775 | at alpha= | 6 | deg
Re: | 3000000 |  |  | Cd Min: | 0.27861 | at alpha= | -20 | deg
Mach: | 0.5 |  |  | Cl=0 at alpha= | -2.3244 | deg
|  |  |  | @ Cl=0.1, Cd= | 0.007754
|  |  |  | @ Cl=0.4, Cd= | 0.0068943
|  |  |  | @ Cl=0.6, Cd= | 0.0067032
alpha (deg) | Cl | Cd | Cm | Cl/Cd
-20 | -0.8452 | 0.27861 | 0.112 | -3.0336
-19.5 | -0.8214 | 0.27085 | 0.1069 | -3.0327
-19 | -0.7982 | 0.26245 | 0.1018 | -3.0413
-18.5 | -0.7755 | 0.25365 | 0.0967 | -3.0574
-18 | -0.7544 | 0.24361 | 0.0912 | -3.0968
-17.5 | -0.7297 | 0.23659 | 0.0866 | -3.0842
-17 | -0.7055 | 0.22908 | 0.0819 | -3.0797
-16.5 | -0.6831 | 0.22047 | 0.0769 | -3.0984
-16 | -0.6638 | 0.21028 | 0.0715 | -3.1567
-15.5 | -0.6386 | 0.20354 | 0.0672 | -3.1375
-15 | -0.6149 | 0.19601 | 0.0627 | -3.1371
-14.5 | -0.5936 | 0.18745 | 0.058 | -3.1667
-14 | -0.5744 | 0.17831 | 0.053 | -3.2214
-13.5 | -0.5499 | 0.17154 | 0.049 | -3.2057
-13 | -0.5283 | 0.16379 | 0.0447 | -3.2255
-12.5 | -0.5136 | 0.15383 | 0.0394 | -3.3388
-12 | -0.4899 | 0.1473 | 0.0357 | -3.3259
-11.5 | -0.4674 | 0.14053 | 0.032 | -3.326
-11 | -0.4505 | 0.13223 | 0.0276 | -3.4069
-10.5 | -0.4395 | 0.12268 | 0.0225 | -3.5825
-10 | -0.4155 | 0.11702 | 0.0194 | -3.5507
-9.5 | -0.3972 | 0.11002 | 0.0157 | -3.6103
-9 | -0.3819 | 0.10258 | 0.0117 | -3.7229
-8.5 | -0.3784 | 0.09295 | 0.0063 | -4.071
-8 | -0.3625 | 0.08673 | 0.0029 | -4.1796
-7.5 | -0.3474 | 0.08064 | -0.0003 | -4.308
-7 | -0.337 | 0.07428 | -0.0036 | -4.5369
-6.5 | -0.3356 | 0.06783 | -0.0066 | -4.9477
-6 | -0.3366 | 0.06003 | -0.0133 | -5.6072
-5.5 | -0.3274 | 0.04898 | -0.0243 | -6.6844
-5 | -0.3096 | 0.03531 | -0.0354 | -8.7681
-4.5 | -0.2777 | 0.02253 | -0.0408 | -12.3258
-4 | -0.2338 | 0.01261 | -0.0414 | -18.5408
-3.5 | -0.1658 | 0.01058 | -0.0395 | -15.6711
-3 | -0.0952 | 0.00946 | -0.0378 | -10.0634
-2.5 | -0.0248 | 0.00856 | -0.0362 | -2.8972
-2 | 0.0458 | 0.008 | -0.0348 | 5.725
-1.5 | 0.1163 | 0.00768 | -0.0337 | 15.1432
-1 | 0.1868 | 0.00743 | -0.0327 | 25.1413
-0.5 | 0.2571 | 0.00723 | -0.0319 | 35.5602
0 | 0.3272 | 0.00703 | -0.0312 | 46.5434
1 | 0.4667 | 0.00677 | -0.0301 | 68.9365
1.5 | 0.537 | 0.00673 | -0.0297 | 79.792
2 | 0.6075 | 0.0067 | -0.0293 | 90.6716
2.5 | 0.6783 | 0.00673 | -0.0289 | 100.7875
3 | 0.7489 | 0.00683 | -0.0285 | 109.6486
3.5 | 0.8205 | 0.00685 | -0.0281 | 119.781
4 | 0.8922 | 0.00689 | -0.0276 | 129.492
4.5 | 0.9706 | 0.00541 | -0.0292 | 179.4085
5 | 1.0418 | 0.00559 | -0.0282 | 186.3685
5.5 | 1.1136 | 0.00582 | -0.0271 | 191.3402
6 | 1.1859 | 0.00612 | -0.026 | 193.7745
7 | 1.3167 | 0.0087 | -0.023 | 151.3448
7.5 | 1.3831 | 0.00994 | -0.0214 | 139.1449
8 | 1.4443 | 0.01175 | -0.0196 | 122.9191
8.5 | 1.4998 | 0.01411 | -0.018 | 106.2934
9 | 1.5193 | 0.02126 | -0.0206 | 71.4628
9.5 | 1.4613 | 0.03113 | -0.022 | 46.9419
10 | 1.4041 | 0.04067 | -0.0232 | 34.5242
10.5 | 1.3727 | 0.0489 | -0.0239 | 28.0716
11 | 1.3679 | 0.05528 | -0.0238 | 24.7449
11.5 | 1.3711 | 0.06114 | -0.0234 | 22.4256
12 | 1.3747 | 0.0671 | -0.0231 | 20.4873
12.5 | 1.375 | 0.07355 | -0.0231 | 18.6948
13 | 1.3712 | 0.08065 | -0.0237 | 17.0019
13.5 | 1.3656 | 0.08837 | -0.025 | 15.4532
14 | 1.3592 | 0.09675 | -0.0272 | 14.0486

## 65. Re 4M Mach 0.00 (1)
BIGFOIL.COM POLAR EXPORT
l7769
LISSAMAN 7769 |  |  |  | Cl Max: | 1.568 | at alpha= | 15 | deg
JavaFoil+Calcfoil stall+Eppler ext transition |  |  |  | L/D Max: | 232.181 | at alpha= | 5.5 | deg
Re: | 4000000 |  |  | Cd Min: | 0.00394 | at alpha= | 5.5 | deg
Mach: | 0 |  |  | Cl=0 at alpha= | -2.4018 | deg
|  |  |  | @ Cl=0.1, Cd= | 0.0057126
|  |  |  | @ Cl=0.4, Cd= | 0.0051634
|  |  |  | @ Cl=0.6, Cd= | 0.00474
alpha (deg) | Cl | Cd | Cm | Cl/Cd
-20 | -0.703 | 0.16211 | -0.017 | -4.337
-19.5 | -0.711 | 0.15668 | -0.017 | -4.537
-19 | -0.717 | 0.14768 | -0.017 | -4.858
-18.5 | -0.722 | 0.14284 | -0.016 | -5.058
-18 | -0.727 | 0.13534 | -0.016 | -5.375
-17.5 | -0.733 | 0.12443 | -0.017 | -5.888
-17 | -0.734 | 0.12114 | -0.016 | -6.056
-16.5 | -0.735 | 0.11511 | -0.016 | -6.384
-16 | -0.734 | 0.10907 | -0.016 | -6.727
-15.5 | -0.731 | 0.10481 | -0.016 | -6.974
-15 | -0.73 | 0.09604 | -0.016 | -7.602
-14.5 | -0.723 | 0.09299 | -0.016 | -7.777
-14 | -0.717 | 0.08612 | -0.016 | -8.325
-13.5 | -0.708 | 0.08132 | -0.016 | -8.712
-13 | -0.698 | 0.0759 | -0.016 | -9.196
-12.5 | -0.683 | 0.07287 | -0.016 | -9.379
-12 | -0.67 | 0.06746 | -0.016 | -9.928
-11.5 | -0.652 | 0.06347 | -0.016 | -10.272
-11 | -0.632 | 0.05938 | -0.016 | -10.645
-10.5 | -0.611 | 0.05533 | -0.016 | -11.048
-10 | -0.588 | 0.05129 | -0.016 | -11.456
-9.5 | -0.562 | 0.04759 | -0.017 | -11.808
-9 | -0.535 | 0.04361 | -0.017 | -12.264
-8.5 | -0.504 | 0.04069 | -0.017 | -12.395
-8 | -0.476 | 0.0357 | -0.017 | -13.321
-7.5 | -0.51 | 0.00825 | -0.023 | -61.806
-7 | -0.471 | 0.00718 | -0.024 | -65.564
-6.5 | -0.426 | 0.00707 | -0.023 | -60.223
-6 | -0.379 | 0.00677 | -0.023 | -56.016
-5.5 | -0.33 | 0.00653 | -0.023 | -50.59
-5 | -0.28 | 0.00648 | -0.023 | -43.239
-4.5 | -0.229 | 0.0063 | -0.023 | -36.305
-4 | -0.176 | 0.00607 | -0.023 | -28.947
-3.5 | -0.122 | 0.00594 | -0.023 | -20.508
-3 | -0.067 | 0.00581 | -0.023 | -11.525
-2.5 | -0.011 | 0.00578 | -0.023 | -1.951
-2 | 0.045 | 0.00551 | -0.023 | 8.181
-1.5 | 0.102 | 0.00572 | -0.023 | 17.836
-1 | 0.159 | 0.00535 | -0.024 | 29.777
-0.5 | 0.217 | 0.00498 | -0.024 | 43.575
0 | 0.277 | 0.00495 | -0.024 | 56.071
0.5 | 0.337 | 0.0052 | -0.024 | 64.749
1 | 0.395 | 0.00516 | -0.024 | 76.599
1.5 | 0.454 | 0.0052 | -0.025 | 87.241
2 | 0.512 | 0.0053 | -0.025 | 96.695
2.5 | 0.571 | 0.00509 | -0.025 | 112.105
3 | 0.629 | 0.00439 | -0.025 | 143.476
3.5 | 0.684 | 0.00437 | -0.025 | 156.663
4 | 0.742 | 0.0045 | -0.026 | 165.003
4.5 | 0.8 | 0.0044 | -0.026 | 182.068
5 | 0.858 | 0.00453 | -0.026 | 189.399
5.5 | 0.915 | 0.00394 | -0.027 | 232.181
6 | 0.973 | 0.00487 | -0.027 | 199.926
6.5 | 1.03 | 0.00451 | -0.027 | 228.448
7 | 1.071 | 0.00741 | -0.027 | 144.423
7.5 | 1.122 | 0.00808 | -0.028 | 138.901
8 | 1.169 | 0.0089 | -0.028 | 131.31
8.5 | 1.193 | 0.01219 | -0.028 | 97.907
9 | 1.236 | 0.01353 | -0.028 | 91.308
9.5 | 1.262 | 0.01863 | -0.028 | 67.755
10 | 1.304 | 0.02029 | -0.028 | 64.267
10.5 | 1.343 | 0.02254 | -0.028 | 59.571
11 | 1.384 | 0.02402 | -0.028 | 57.604
11.5 | 1.422 | 0.02606 | -0.029 | 54.571
12 | 1.46 | 0.0278 | -0.029 | 52.541
12.5 | 1.49 | 0.02945 | -0.03 | 50.603
13 | 1.515 | 0.03143 | -0.03 | 48.193
13.5 | 1.535 | 0.03355 | -0.031 | 45.751
14 | 1.55 | 0.03563 | -0.031 | 43.518
14.5 | 1.561 | 0.03807 | -0.031 | 41.012
15 | 1.568 | 0.04064 | -0.032 | 38.572
15.5 | 1.568 | 0.04354 | -0.032 | 36.019
16 | 1.565 | 0.04693 | -0.033 | 33.354
16.5 | 1.555 | 0.05121 | -0.033 | 30.36
17 | 1.543 | 0.0546 | -0.034 | 28.257
17.5 | 1.526 | 0.05867 | -0.034 | 26.004
18 | 1.506 | 0.06246 | -0.035 | 24.119
18.5 | 1.483 | 0.06637 | -0.035 | 22.339
19 | 1.456 | 0.07074 | -0.036 | 20.579
19.5 | 1.425 | 0.0757 | -0.037 | 18.829
20 | 1.393 | 0.08031 | -0.037 | 17.348

## 66. Re 4M Mach 0.00 (2)
BIGFOIL.COM POLAR EXPORT
l7769
LISSAMAN 7769 |  |  |  | Cl Max: | 1.6513 | at alpha= | 13.5 | deg
XFOIL ncrit=9 |  |  |  | L/D Max: | 197.428 | at alpha= | 6 | deg
Re: | 4000000 |  |  | Cd Min: | 0.08076 | at alpha= | 18.5 | deg
Mach: | 0 |  |  | Cl=0 at alpha= | -2.3226 | deg
|  |  |  | @ Cl=0.1, Cd= | 0.0066408
|  |  |  | @ Cl=0.4, Cd= | 0.006014
|  |  |  | @ Cl=0.6, Cd= | 0.0059677
alpha (deg) | Cl | Cd | Cm | Cl/Cd
-16.5 | -1.4691 | 0.03183 | -0.0481 | -46.1546
-16 | -1.4375 | 0.02857 | -0.0471 | -50.315
-15.5 | -1.396 | 0.02681 | -0.0459 | -52.0701
-15 | -1.3516 | 0.0254 | -0.0448 | -53.2126
-14.5 | -1.307 | 0.02389 | -0.0437 | -54.7091
-14 | -1.2594 | 0.02279 | -0.0427 | -55.2611
-13.5 | -1.2235 | 0.01945 | -0.0413 | -62.9049
-13 | -1.1775 | 0.01769 | -0.0402 | -66.563
-12.5 | -1.1267 | 0.01675 | -0.0393 | -67.2657
-12 | -1.0747 | 0.01599 | -0.0384 | -67.2108
-11.5 | -1.0223 | 0.01522 | -0.0375 | -67.1682
-11 | -0.9693 | 0.01451 | -0.0367 | -66.8022
-10.5 | -0.9155 | 0.01393 | -0.0359 | -65.7215
-10 | -0.8617 | 0.01325 | -0.0351 | -65.034
-9.5 | -0.8074 | 0.01265 | -0.0344 | -63.8261
-9 | -0.7526 | 0.01214 | -0.0337 | -61.9934
-8.5 | -0.6974 | 0.01165 | -0.0331 | -59.8627
-8 | -0.6418 | 0.0112 | -0.0325 | -57.3036
-7.5 | -0.586 | 0.0108 | -0.0319 | -54.2593
-7 | -0.532 | 0.0098 | -0.0312 | -54.2857
-6.5 | -0.4763 | 0.00921 | -0.0306 | -51.7155
-6 | -0.4199 | 0.00879 | -0.0301 | -47.7702
-5.5 | -0.3632 | 0.00845 | -0.0296 | -42.9822
-5 | -0.3064 | 0.00816 | -0.0291 | -37.549
-4.5 | -0.2494 | 0.00789 | -0.0287 | -31.6096
-4 | -0.1922 | 0.00764 | -0.0283 | -25.1571
-3.5 | -0.1349 | 0.00745 | -0.028 | -18.1074
-3 | -0.0775 | 0.0073 | -0.0277 | -10.6164
-2.5 | -0.0204 | 0.007 | -0.0273 | -2.9143
-2 | 0.0371 | 0.0068 | -0.027 | 5.4559
-1.5 | 0.0947 | 0.00665 | -0.0267 | 14.2406
-1 | 0.1523 | 0.00655 | -0.0265 | 23.2519
-0.5 | 0.2099 | 0.00644 | -0.0263 | 32.5932
0 | 0.2676 | 0.00632 | -0.0261 | 42.3418
0.5 | 0.3249 | 0.00609 | -0.0259 | 53.3498
1 | 0.3826 | 0.00602 | -0.0258 | 63.5548
1.5 | 0.4403 | 0.006 | -0.0257 | 73.3833
2 | 0.498 | 0.00599 | -0.0256 | 83.1386
2.5 | 0.5559 | 0.00596 | -0.0256 | 93.2718
3 | 0.6135 | 0.00597 | -0.0255 | 102.7638
3.5 | 0.671 | 0.00601 | -0.0255 | 111.6473
4 | 0.7285 | 0.00598 | -0.0255 | 121.8227
4.5 | 0.7913 | 0.00446 | -0.0274 | 177.4215
5 | 0.8474 | 0.00457 | -0.0271 | 185.4267
5.5 | 0.9034 | 0.0047 | -0.0269 | 192.2128
6 | 0.9595 | 0.00486 | -0.0267 | 197.428
6.5 | 1.015 | 0.00515 | -0.0265 | 197.0874
7 | 1.0673 | 0.00602 | -0.0262 | 177.2924
8 | 1.1733 | 0.00741 | -0.0258 | 158.3401
8.5 | 1.2241 | 0.00841 | -0.0255 | 145.5529
9 | 1.2757 | 0.00919 | -0.0252 | 138.8139
9.5 | 1.327 | 0.00995 | -0.025 | 133.3668
10 | 1.3721 | 0.01149 | -0.0243 | 119.4169
10.5 | 1.4152 | 0.01311 | -0.0235 | 107.9481
11 | 1.462 | 0.01408 | -0.023 | 103.8352
11.5 | 1.5081 | 0.01502 | -0.0224 | 100.4061
12 | 1.5521 | 0.01604 | -0.0217 | 96.7643
12.5 | 1.5931 | 0.01719 | -0.0208 | 92.676
13 | 1.6266 | 0.01879 | -0.0195 | 86.5673
13.5 | 1.6513 | 0.02086 | -0.018 | 79.1611
14 | 1.6406 | 0.02821 | -0.0213 | 58.1567
14.5 | 1.6432 | 0.03405 | -0.0236 | 48.2584
15 | 1.6406 | 0.03969 | -0.0246 | 41.3353
15.5 | 1.6317 | 0.04576 | -0.0253 | 35.6578
16 | 1.6248 | 0.0517 | -0.0259 | 31.4275
16.5 | 1.6177 | 0.05795 | -0.0266 | 27.9154
17 | 1.6177 | 0.06345 | -0.0271 | 25.4957
17.5 | 1.6162 | 0.06908 | -0.0276 | 23.3961
18 | 1.6138 | 0.07469 | -0.0279 | 21.6066
18.5 | 1.6078 | 0.08076 | -0.0284 | 19.9084

## 67. Re 4M Mach 0.10 (1)
BIGFOIL.COM POLAR EXPORT
l7769
LISSAMAN 7769 |  |  |  | Cl Max: | 1.561 | at alpha= | 15 | deg
JavaFoil+Calcfoil stall+Eppler ext transition |  |  |  | L/D Max: | 234.206 | at alpha= | 5.5 | deg
Re: | 4000000 |  |  | Cd Min: | 0.00393 | at alpha= | 5.5 | deg
Mach: | 0.1 |  |  | Cl=0 at alpha= | -2.4018 | deg
|  |  |  | @ Cl=0.1, Cd= | 0.0056648
|  |  |  | @ Cl=0.4, Cd= | 0.0051915
|  |  |  | @ Cl=0.6, Cd= | 0.0047527
alpha (deg) | Cl | Cd | Cm | Cl/Cd
-20 | -0.661 | 0.16275 | -0.018 | -4.059
-19.5 | -0.67 | 0.15619 | -0.017 | -4.288
-19 | -0.678 | 0.15099 | -0.017 | -4.49
-18.5 | -0.685 | 0.14538 | -0.016 | -4.713
-18 | -0.692 | 0.13941 | -0.016 | -4.962
-17.5 | -0.698 | 0.13036 | -0.016 | -5.358
-17 | -0.703 | 0.12411 | -0.016 | -5.667
-16.5 | -0.707 | 0.11708 | -0.016 | -6.041
-16 | -0.709 | 0.11181 | -0.016 | -6.338
-15.5 | -0.709 | 0.10622 | -0.016 | -6.677
-15 | -0.709 | 0.09893 | -0.016 | -7.168
-14.5 | -0.704 | 0.09506 | -0.015 | -7.411
-14 | -0.701 | 0.08849 | -0.016 | -7.919
-13.5 | -0.695 | 0.08214 | -0.016 | -8.456
-13 | -0.686 | 0.07726 | -0.016 | -8.88
-12.5 | -0.674 | 0.0731 | -0.016 | -9.22
-12 | -0.661 | 0.06825 | -0.016 | -9.687
-11.5 | -0.645 | 0.0645 | -0.016 | -9.994
-11 | -0.627 | 0.06002 | -0.016 | -10.445
-10.5 | -0.607 | 0.05612 | -0.016 | -10.81
-10 | -0.584 | 0.05205 | -0.016 | -11.222
-9.5 | -0.559 | 0.04824 | -0.017 | -11.596
-9 | -0.533 | 0.04402 | -0.017 | -12.108
-8.5 | -0.503 | 0.0411 | -0.017 | -12.246
-8 | -0.474 | 0.03676 | -0.017 | -12.894
-7.5 | -0.509 | 0.00857 | -0.023 | -59.343
-7 | -0.471 | 0.00749 | -0.024 | -62.903
-6.5 | -0.427 | 0.00709 | -0.024 | -60.168
-6 | -0.38 | 0.00681 | -0.023 | -55.793
-5.5 | -0.331 | 0.00659 | -0.023 | -50.313
-5 | -0.281 | 0.00643 | -0.023 | -43.77
-4.5 | -0.23 | 0.00624 | -0.023 | -36.757
-4 | -0.177 | 0.00602 | -0.023 | -29.328
-3.5 | -0.122 | 0.00589 | -0.023 | -20.782
-3 | -0.067 | 0.00588 | -0.023 | -11.442
-2.5 | -0.011 | 0.00575 | -0.023 | -1.973
-2 | 0.045 | 0.00557 | -0.024 | 8.14
-1.5 | 0.103 | 0.00567 | -0.024 | 18.088
-1 | 0.16 | 0.00528 | -0.024 | 30.352
-0.5 | 0.218 | 0.00498 | -0.024 | 43.8
0 | 0.279 | 0.00498 | -0.024 | 55.997
0.5 | 0.339 | 0.00521 | -0.024 | 64.952
1 | 0.397 | 0.00519 | -0.024 | 76.556
1.5 | 0.456 | 0.00522 | -0.025 | 87.323
2 | 0.515 | 0.00526 | -0.025 | 97.792
2.5 | 0.574 | 0.00507 | -0.025 | 113.208
3 | 0.633 | 0.00435 | -0.025 | 145.367
3.5 | 0.688 | 0.00438 | -0.026 | 157.044
4 | 0.746 | 0.00443 | -0.026 | 168.399
4.5 | 0.804 | 0.00448 | -0.026 | 179.58
5 | 0.862 | 0.00454 | -0.026 | 189.953
5.5 | 0.92 | 0.00393 | -0.027 | 234.206
6 | 0.978 | 0.00493 | -0.027 | 198.361
6.5 | 1.035 | 0.00454 | -0.028 | 228.019
7 | 1.075 | 0.0075 | -0.027 | 143.406
7.5 | 1.127 | 0.00816 | -0.028 | 138.102
8 | 1.17 | 0.00926 | -0.028 | 126.378
8.5 | 1.196 | 0.01248 | -0.028 | 95.821
9 | 1.239 | 0.01388 | -0.028 | 89.237
9.5 | 1.265 | 0.01904 | -0.028 | 66.465
10 | 1.308 | 0.02067 | -0.028 | 63.257
10.5 | 1.348 | 0.02256 | -0.028 | 59.742
11 | 1.386 | 0.02487 | -0.028 | 55.742
11.5 | 1.427 | 0.0263 | -0.029 | 54.245
12 | 1.464 | 0.02821 | -0.029 | 51.895
12.5 | 1.492 | 0.02988 | -0.03 | 49.945
13 | 1.516 | 0.0319 | -0.03 | 47.505
13.5 | 1.534 | 0.03407 | -0.031 | 45.037
14 | 1.548 | 0.03641 | -0.031 | 42.524
14.5 | 1.558 | 0.03869 | -0.032 | 40.266
15 | 1.561 | 0.04135 | -0.032 | 37.746
15.5 | 1.56 | 0.04469 | -0.033 | 34.895
16 | 1.552 | 0.04804 | -0.033 | 32.31
16.5 | 1.538 | 0.05247 | -0.033 | 29.32
17 | 1.521 | 0.05613 | -0.034 | 27.104
17.5 | 1.502 | 0.05978 | -0.034 | 25.122
18 | 1.477 | 0.06375 | -0.035 | 23.17
18.5 | 1.449 | 0.06799 | -0.036 | 21.31
19 | 1.417 | 0.07281 | -0.036 | 19.461
19.5 | 1.382 | 0.07832 | -0.037 | 17.64
20 | 1.344 | 0.08346 | -0.037 | 16.098

## 68. Re 4M Mach 0.10 (2)
BIGFOIL.COM POLAR EXPORT
l7769
LISSAMAN 7769 |  |  |  | Cl Max: | 1.6319 | at alpha= | 14 | deg
XFOIL ncrit=9 |  |  |  | L/D Max: | 198.033 | at alpha= | 6 | deg
Re: | 4000000 |  |  | Cd Min: | 0.18615 | at alpha= | -16.5 | deg
Mach: | 0.1 |  |  | Cl=0 at alpha= | -2.323 | deg
|  |  |  | @ Cl=0.1, Cd= | 0.0066519
|  |  |  | @ Cl=0.4, Cd= | 0.0060275
|  |  |  | @ Cl=0.6, Cd= | 0.0059739
alpha (deg) | Cl | Cd | Cm | Cl/Cd
-16.5 | -0.6602 | 0.18615 | 0.0552 | -3.5466
-15 | -1.3186 | 0.03698 | -0.0455 | -35.6571
-14.5 | -1.3047 | 0.02798 | -0.0463 | -46.6297
-14 | -1.2612 | 0.02591 | -0.0452 | -48.6762
-13.5 | -1.2139 | 0.02446 | -0.0441 | -49.628
-13 | -1.1839 | 0.01967 | -0.0427 | -60.1881
-12.5 | -1.1358 | 0.01801 | -0.0415 | -63.065
-12 | -1.084 | 0.01701 | -0.0404 | -63.7272
-11.5 | -1.0313 | 0.01607 | -0.0394 | -64.1755
-11 | -0.978 | 0.01521 | -0.0384 | -64.2998
-10.5 | -0.9237 | 0.01455 | -0.0375 | -63.4845
-10 | -0.8695 | 0.01376 | -0.0365 | -63.1904
-9.5 | -0.8147 | 0.01305 | -0.0357 | -62.4291
-9 | -0.7594 | 0.01245 | -0.0348 | -60.996
-8.5 | -0.7037 | 0.01189 | -0.0341 | -59.1842
-8 | -0.6475 | 0.0114 | -0.0334 | -56.7982
-7.5 | -0.5911 | 0.01096 | -0.0327 | -53.9325
-7 | -0.5362 | 0.01005 | -0.0319 | -53.3532
-6.5 | -0.4802 | 0.00935 | -0.0312 | -51.3583
-6 | -0.4233 | 0.00889 | -0.0306 | -47.6153
-5.5 | -0.3662 | 0.00853 | -0.0301 | -42.9308
-5 | -0.3089 | 0.00823 | -0.0296 | -37.5334
-4.5 | -0.2513 | 0.00793 | -0.0291 | -31.6898
-4 | -0.1937 | 0.00767 | -0.0287 | -25.2542
-3.5 | -0.1359 | 0.00747 | -0.0283 | -18.1928
-3 | -0.0781 | 0.00732 | -0.0279 | -10.6694
-2.5 | -0.0205 | 0.00702 | -0.0275 | -2.9202
-2 | 0.0374 | 0.00681 | -0.0272 | 5.4919
-1.5 | 0.0953 | 0.00666 | -0.0269 | 14.3093
-1 | 0.1534 | 0.00656 | -0.0267 | 23.3841
-0.5 | 0.2113 | 0.00646 | -0.0264 | 32.709
0 | 0.2694 | 0.00633 | -0.0262 | 42.5592
0.5 | 0.3271 | 0.0061 | -0.026 | 53.623
1 | 0.3852 | 0.00603 | -0.0259 | 63.8806
1.5 | 0.4432 | 0.00602 | -0.0258 | 73.6213
2 | 0.5014 | 0.00599 | -0.0257 | 83.7062
2.5 | 0.5596 | 0.00596 | -0.0257 | 93.8926
3 | 0.6177 | 0.00598 | -0.0256 | 103.2943
3.5 | 0.6757 | 0.00602 | -0.0256 | 112.2425
4 | 0.7336 | 0.00599 | -0.0256 | 122.4708
4.5 | 0.7968 | 0.00448 | -0.0275 | 177.8571
5 | 0.8533 | 0.00458 | -0.0272 | 186.31
5.5 | 0.9098 | 0.00473 | -0.0269 | 192.3467
6 | 0.9664 | 0.00488 | -0.0267 | 198.0328
6.5 | 1.0222 | 0.0052 | -0.0265 | 196.5769
7 | 1.0749 | 0.00608 | -0.0262 | 176.7928
7.5 | 1.1283 | 0.00681 | -0.0259 | 165.6828
8 | 1.1818 | 0.00749 | -0.0257 | 157.7837
8.5 | 1.2328 | 0.00853 | -0.0253 | 144.5252
9 | 1.2849 | 0.00933 | -0.025 | 137.717
9.5 | 1.3364 | 0.01013 | -0.0247 | 131.925
10 | 1.3806 | 0.01185 | -0.0239 | 116.5063
10.5 | 1.4245 | 0.01339 | -0.0231 | 106.3854
11 | 1.4719 | 0.01435 | -0.0225 | 102.5714
11.5 | 1.5174 | 0.01538 | -0.0218 | 98.6606
12 | 1.5613 | 0.01644 | -0.021 | 94.9696
12.5 | 1.6005 | 0.01776 | -0.0199 | 90.1182
13 | 1.6304 | 0.01967 | -0.0184 | 82.8876
13.5 | 1.6298 | 0.02546 | -0.0202 | 64.0141
14 | 1.6319 | 0.03133 | -0.0224 | 52.0875
14.5 | 1.6297 | 0.03727 | -0.024 | 43.7269
15 | 1.6252 | 0.04292 | -0.0246 | 37.8658
15.5 | 1.6174 | 0.04888 | -0.0251 | 33.0892
16 | 1.6119 | 0.05492 | -0.0258 | 29.35
16.5 | 1.6057 | 0.06115 | -0.0264 | 26.2584
17 | 1.6079 | 0.06637 | -0.0268 | 24.2263
17.5 | 1.6055 | 0.07219 | -0.0273 | 22.2399
18 | 1.5996 | 0.07826 | -0.0276 | 20.4396
18.5 | 1.592 | 0.08473 | -0.0283 | 18.7891
19 | 1.5867 | 0.09143 | -0.0298 | 17.3543

## 69. Re 4M Mach 0.25 (1)
BIGFOIL.COM POLAR EXPORT
l7769
LISSAMAN 7769 |  |  |  | Cl Max: | 1.525 | at alpha= | 13.5 | deg
JavaFoil+Calcfoil stall+Eppler ext transition |  |  |  | L/D Max: | 234.577 | at alpha= | 5.5 | deg
Re: | 4000000 |  |  | Cd Min: | 0.00403 | at alpha= | 5.5 | deg
Mach: | 0.25 |  |  | Cl=0 at alpha= | -2.3965 | deg
|  |  |  | @ Cl=0.1, Cd= | 0.0057024
|  |  |  | @ Cl=0.4, Cd= | 0.0052673
|  |  |  | @ Cl=0.6, Cd= | 0.0049566
alpha (deg) | Cl | Cd | Cm | Cl/Cd
-17 | -0.443 | 0.12338 | -0.018 | -3.589
-16.5 | -0.471 | 0.11987 | -0.017 | -3.926
-16 | -0.496 | 0.11332 | -0.017 | -4.374
-15.5 | -0.518 | 0.11009 | -0.016 | -4.704
-15 | -0.537 | 0.10574 | -0.016 | -5.081
-14.5 | -0.554 | 0.09906 | -0.015 | -5.59
-14 | -0.565 | 0.09995 | -0.014 | -5.652
-13.5 | -0.575 | 0.09309 | -0.013 | -6.178
-13 | -0.582 | 0.08832 | -0.013 | -6.589
-12.5 | -0.586 | 0.0827 | -0.014 | -7.091
-12 | -0.587 | 0.07633 | -0.014 | -7.695
-11.5 | -0.583 | 0.07243 | -0.014 | -8.053
-11 | -0.577 | 0.06686 | -0.015 | -8.63
-10.5 | -0.569 | 0.06013 | -0.016 | -9.456
-10 | -0.553 | 0.05728 | -0.015 | -9.658
-9.5 | -0.536 | 0.05276 | -0.016 | -10.166
-9 | -0.516 | 0.04858 | -0.016 | -10.616
-8.5 | -0.493 | 0.04369 | -0.017 | -11.282
-8 | -0.466 | 0.03995 | -0.017 | -11.663
-7.5 | -0.435 | 0.03696 | -0.017 | -11.777
-7 | -0.462 | 0.00965 | -0.024 | -47.827
-6.5 | -0.428 | 0.00769 | -0.024 | -55.603
-6 | -0.384 | 0.00714 | -0.024 | -53.781
-5.5 | -0.336 | 0.00681 | -0.024 | -49.342
-5 | -0.286 | 0.0065 | -0.024 | -44.015
-4.5 | -0.234 | 0.00647 | -0.024 | -36.176
-4 | -0.18 | 0.00613 | -0.024 | -29.427
-3.5 | -0.125 | 0.00605 | -0.024 | -20.679
-3 | -0.069 | 0.00593 | -0.024 | -11.61
-2.5 | -0.012 | 0.00582 | -0.024 | -1.995
-2 | 0.046 | 0.00562 | -0.024 | 8.266
-1.5 | 0.105 | 0.00571 | -0.024 | 18.407
-1 | 0.164 | 0.00533 | -0.024 | 30.826
-0.5 | 0.224 | 0.00527 | -0.024 | 42.535
0 | 0.283 | 0.00501 | -0.025 | 56.559
0.5 | 0.348 | 0.00525 | -0.025 | 66.212
1 | 0.408 | 0.00527 | -0.025 | 77.529
1.5 | 0.469 | 0.0053 | -0.025 | 88.39
2 | 0.529 | 0.00534 | -0.026 | 99.025
2.5 | 0.589 | 0.00509 | -0.026 | 115.853
3 | 0.65 | 0.00435 | -0.026 | 149.516
3.5 | 0.706 | 0.00435 | -0.026 | 162.201
4 | 0.766 | 0.00446 | -0.027 | 171.714
4.5 | 0.826 | 0.00454 | -0.027 | 181.737
5 | 0.885 | 0.00464 | -0.027 | 190.79
5.5 | 0.945 | 0.00403 | -0.028 | 234.577
6 | 1.004 | 0.0051 | -0.028 | 196.684
6.5 | 1.044 | 0.00745 | -0.028 | 140.156
7 | 1.098 | 0.00801 | -0.028 | 137.049
7.5 | 1.141 | 0.00927 | -0.028 | 123.123
8 | 1.18 | 0.011 | -0.028 | 107.25
8.5 | 1.211 | 0.01446 | -0.028 | 83.778
9 | 1.256 | 0.01588 | -0.028 | 79.082
9.5 | 1.283 | 0.0216 | -0.028 | 59.387
10 | 1.326 | 0.02317 | -0.028 | 57.213
10.5 | 1.368 | 0.02485 | -0.029 | 55.025
11 | 1.407 | 0.02685 | -0.029 | 52.396
11.5 | 1.445 | 0.02848 | -0.03 | 50.747
12 | 1.481 | 0.03051 | -0.03 | 48.526
12.5 | 1.501 | 0.03294 | -0.03 | 45.57
13 | 1.516 | 0.03548 | -0.031 | 42.721
13.5 | 1.525 | 0.03733 | -0.031 | 40.848
14 | 1.525 | 0.04008 | -0.032 | 38.057
14.5 | 1.517 | 0.04317 | -0.032 | 35.14
15 | 1.5 | 0.04684 | -0.033 | 32.013
15.5 | 1.474 | 0.0516 | -0.033 | 28.561
16 | 1.44 | 0.05563 | -0.034 | 25.89
16.5 | 1.394 | 0.06485 | -0.034 | 21.498
17 | 1.349 | 0.06488 | -0.035 | 20.789
17.5 | 1.289 | 0.07223 | -0.035 | 17.852
18 | 1.224 | 0.07797 | -0.035 | 15.694
18.5 | 1.15 | 0.08548 | -0.036 | 13.457

## 70. Re 4M Mach 0.25 (2)
BIGFOIL.COM POLAR EXPORT
l7769
LISSAMAN 7769 |  |  |  | Cl Max: | 1.5943 | at alpha= | 12 | deg
XFOIL ncrit=9 |  |  |  | L/D Max: | 200.159 | at alpha= | 6 | deg
Re: | 4000000 |  |  | Cd Min: | 0.17862 | at alpha= | -15.5 | deg
Mach: | 0.25 |  |  | Cl=0 at alpha= | -2.3228 | deg
|  |  |  | @ Cl=0.1, Cd= | 0.0067282
|  |  |  | @ Cl=0.4, Cd= | 0.0060799
|  |  |  | @ Cl=0.6, Cd= | 0.006026
alpha (deg) | Cl | Cd | Cm | Cl/Cd
-15.5 | -0.6259 | 0.17862 | 0.0511 | -3.5041
-15 | -0.606 | 0.17262 | 0.0475 | -3.5106
-14.5 | -0.5868 | 0.16637 | 0.0439 | -3.5271
-14 | -0.5716 | 0.15871 | 0.0397 | -3.6015
-13.5 | -0.5661 | 0.14827 | 0.0343 | -3.818
-13 | -0.5482 | 0.14184 | 0.0308 | -3.8649
-12.5 | -0.5312 | 0.13535 | 0.0273 | -3.9246
-12 | -0.5284 | 0.12495 | 0.022 | -4.2289
-11.5 | -0.5219 | 0.11636 | 0.0173 | -4.4852
-10.5 | -0.9395 | 0.02567 | -0.045 | -36.5991
-10 | -0.8961 | 0.02077 | -0.0444 | -43.144
-9.5 | -0.8451 | 0.01813 | -0.043 | -46.6133
-9 | -0.7916 | 0.01603 | -0.0415 | -49.3824
-8.5 | -0.7356 | 0.01442 | -0.0401 | -51.0125
-8 | -0.678 | 0.01321 | -0.0387 | -51.3248
-7.5 | -0.6192 | 0.01231 | -0.0374 | -50.3006
-7 | -0.5596 | 0.0116 | -0.0362 | -48.2414
-6.5 | -0.5008 | 0.01069 | -0.0351 | -46.8475
-6 | -0.4426 | 0.00962 | -0.034 | -46.0083
-5.5 | -0.3827 | 0.00907 | -0.033 | -42.194
-5 | -0.3226 | 0.00863 | -0.0322 | -37.3812
-4.5 | -0.2623 | 0.00824 | -0.0314 | -31.8325
-4 | -0.202 | 0.0079 | -0.0307 | -25.5696
-3.5 | -0.1418 | 0.00764 | -0.0301 | -18.5602
-3 | -0.0815 | 0.00744 | -0.0295 | -10.9543
-2.5 | -0.0213 | 0.00716 | -0.029 | -2.9749
-2 | 0.0388 | 0.0069 | -0.0285 | 5.6232
-1.5 | 0.099 | 0.00673 | -0.0281 | 14.7103
-1 | 0.1592 | 0.00662 | -0.0277 | 24.0483
-0.5 | 0.2195 | 0.00651 | -0.0274 | 33.7174
0 | 0.2798 | 0.00638 | -0.0271 | 43.8558
0.5 | 0.3396 | 0.00615 | -0.0269 | 55.2195
1 | 0.3998 | 0.00608 | -0.0267 | 65.7566
1.5 | 0.4599 | 0.00606 | -0.0265 | 75.8911
2 | 0.5204 | 0.00602 | -0.0264 | 86.4452
2.5 | 0.5808 | 0.00601 | -0.0263 | 96.6389
3 | 0.641 | 0.00606 | -0.0262 | 105.7756
3.5 | 0.7014 | 0.00607 | -0.0261 | 115.5519
4 | 0.7617 | 0.00609 | -0.0261 | 125.0739
4.5 | 0.8276 | 0.00456 | -0.0279 | 181.4912
5 | 0.8866 | 0.00467 | -0.0275 | 189.8501
5.5 | 0.9455 | 0.00485 | -0.0271 | 194.9485
6 | 1.0048 | 0.00502 | -0.0268 | 200.1594
6.5 | 1.063 | 0.0054 | -0.0264 | 196.8519
7 | 1.117 | 0.00651 | -0.0258 | 171.5822
7.5 | 1.1734 | 0.00721 | -0.0254 | 162.7462
8 | 1.2294 | 0.00796 | -0.0249 | 154.4472
8.5 | 1.2827 | 0.00908 | -0.0243 | 141.2665
9 | 1.3369 | 0.00999 | -0.0237 | 133.8238
9.5 | 1.3859 | 0.01151 | -0.0228 | 120.4083
10 | 1.4272 | 0.01374 | -0.0214 | 103.8719
10.5 | 1.4752 | 0.01499 | -0.0204 | 98.4123
11 | 1.5209 | 0.01634 | -0.0193 | 93.0783
11.5 | 1.5626 | 0.01789 | -0.0181 | 87.3449
12 | 1.5943 | 0.02066 | -0.0179 | 77.1684
12.5 | 1.5758 | 0.02888 | -0.0209 | 54.5637
13 | 1.5703 | 0.03535 | -0.0227 | 44.4215
13.5 | 1.5656 | 0.04121 | -0.0233 | 37.9908
14 | 1.5612 | 0.04692 | -0.0235 | 33.2737
14.5 | 1.5594 | 0.05267 | -0.0239 | 29.607
15 | 1.559 | 0.05845 | -0.0243 | 26.6724
15.5 | 1.5561 | 0.06457 | -0.0247 | 24.0994
16 | 1.5487 | 0.07118 | -0.0253 | 21.7575
16.5 | 1.5461 | 0.07717 | -0.0255 | 20.035
17 | 1.5421 | 0.08338 | -0.0258 | 18.4948

## 71. Re 4M Mach 0.50 (1)
BIGFOIL.COM POLAR EXPORT
l7769
LISSAMAN 7769 |  |  |  | Cl Max: | 1.398 | at alpha= | 10.5 | deg
JavaFoil+Calcfoil stall+Eppler ext transition |  |  |  | L/D Max: | 181.297 | at alpha= | 5.5 | deg
Re: | 4000000 |  |  | Cd Min: | -99 | at alpha= | -20 | deg
Mach: | 0.5 |  |  | Cl=0 at alpha= | -2.3984 | deg
|  |  |  | @ Cl=0.1, Cd= | 0.0058629
|  |  |  | @ Cl=0.4, Cd= | 0.00554
|  |  |  | @ Cl=0.6, Cd= | 0.0054718
alpha (deg) | Cl | Cd | Cm | Cl/Cd
-20 | -0.89 | -99 | -0.024 | -99
-19.5 | -0.865 | -99 | -0.023 | -99
-19 | -0.84 | -99 | -0.022 | -99
-18.5 | -0.816 | -99 | -0.022 | -99
-18 | -0.792 | -99 | -0.021 | -99
-17.5 | -0.768 | -99 | -0.021 | -99
-17 | -0.743 | 0.13533 | -0.02 | -5.493
-16.5 | -0.719 | 0.12191 | -0.02 | -5.901
-16 | -0.695 | 0.12718 | -0.019 | -5.463
-15.5 | -0.671 | 0.12591 | -0.02 | -5.332
-15 | -0.647 | 0.11942 | -0.019 | -5.416
-14.5 | -0.622 | 0.10993 | -0.019 | -5.66
-14 | -0.597 | 0.10327 | -0.018 | -5.78
-13.5 | -0.571 | 0.09966 | -0.018 | -5.732
-13 | -0.545 | 0.09546 | -0.017 | -5.712
-12.5 | -0.52 | 0.09156 | -0.017 | -5.682
-12 | -0.495 | 0.08967 | -0.016 | -5.521
-11.5 | -0.47 | 0.08962 | -0.016 | -5.242
-11 | -0.445 | 0.08686 | -0.016 | -5.118
-10.5 | -0.419 | 0.08368 | -0.015 | -5.01
-10 | -0.394 | 0.08026 | -0.015 | -4.911
-9.5 | -0.368 | 0.07667 | -0.014 | -4.795
-9 | -0.344 | 0.06372 | -0.015 | -5.392
-8.5 | -0.319 | 0.05614 | -0.016 | -5.682
-8 | -0.294 | 0.05032 | -0.016 | -5.85
-7.5 | -0.269 | 0.04656 | -0.017 | -5.773
-7 | -0.243 | 0.04272 | -0.017 | -5.7
-6.5 | -0.218 | 0.03907 | -0.017 | -5.576
-6 | -0.192 | 0.03589 | -0.018 | -5.358
-5.5 | -0.253 | 0.03919 | -0.013 | -6.459
-5 | -0.238 | 0.03238 | -0.018 | -7.364
-4.5 | -0.205 | 0.02837 | -0.019 | -7.219
-4 | -0.191 | 0.00678 | -0.027 | -28.165
-3.5 | -0.135 | 0.00653 | -0.027 | -20.675
-3 | -0.075 | 0.00611 | -0.027 | -12.303
-2.5 | -0.013 | 0.00599 | -0.027 | -2.133
-2 | 0.051 | 0.0059 | -0.027 | 8.696
-1.5 | 0.117 | 0.00585 | -0.027 | 19.908
-1 | 0.183 | 0.00576 | -0.027 | 31.686
-0.5 | 0.249 | 0.00566 | -0.027 | 44.088
0 | 0.315 | 0.00571 | -0.027 | 55.219
0.5 | 0.384 | 0.00554 | -0.028 | 69.201
1 | 0.45 | 0.00554 | -0.028 | 81.313
1.5 | 0.517 | 0.00557 | -0.028 | 92.843
2 | 0.583 | 0.00535 | -0.028 | 108.953
2.5 | 0.65 | 0.00583 | -0.028 | 111.543
3 | 0.717 | 0.00561 | -0.029 | 127.69
3.5 | 0.777 | 0.00565 | -0.029 | 137.441
4 | 0.842 | 0.00583 | -0.029 | 144.341
4.5 | 0.908 | 0.00598 | -0.03 | 151.846
5 | 0.972 | 0.00549 | -0.03 | 176.863
5.5 | 1.036 | 0.00571 | -0.03 | 181.297
6 | 1.057 | 0.01063 | -0.029 | 99.409
6.5 | 1.107 | 0.01244 | -0.029 | 88.93
7 | 1.156 | 0.01464 | -0.029 | 78.958
7.5 | 1.202 | 0.01689 | -0.029 | 71.147
8 | 1.246 | 0.02011 | -0.03 | 61.953
8.5 | 1.284 | 0.02593 | -0.03 | 49.509
9 | 1.324 | 0.02822 | -0.03 | 46.908
9.5 | 1.359 | 0.03021 | -0.031 | 44.976
10 | 1.384 | 0.03292 | -0.031 | 42.047
10.5 | 1.398 | 0.03659 | -0.031 | 38.217
11 | 1.396 | 0.03988 | -0.032 | 35.013
11.5 | 1.366 | 0.04381 | -0.032 | 31.182
12 | 1.264 | 0.04895 | -0.032 | 25.831
12.5 | 0.804 | 0.09709 | -0.018 | 8.281
13 | 0.832 | 0.09928 | -0.019 | 8.377
13.5 | 0.858 | 0.12272 | -0.018 | 6.995
14 | 0.962 | 0.08538 | -0.033 | 11.264
14.5 | 0.989 | 0.08745 | -0.033 | 11.314
15 | 1.017 | 0.0956 | -0.034 | 10.637
15.5 | 1.034 | 0.10974 | -0.033 | 9.424

## 72. Re 4M Mach 0.50 (2)
BIGFOIL.COM POLAR EXPORT
l7769
LISSAMAN 7769 |  |  |  | Cl Max: | 1.5052 | at alpha= | 8.5 | deg
XFOIL ncrit=9 |  |  |  | L/D Max: | 205.378 | at alpha= | 5.5 | deg
Re: | 4000000 |  |  | Cd Min: | 0.27792 | at alpha= | -20 | deg
Mach: | 0.5 |  |  | Cl=0 at alpha= | -2.3191 | deg
|  |  |  | @ Cl=0.1, Cd= | 0.0072399
|  |  |  | @ Cl=0.4, Cd= | 0.0065328
|  |  |  | @ Cl=0.6, Cd= | 0.0062876
alpha (deg) | Cl | Cd | Cm | Cl/Cd
-20 | -0.8453 | 0.27792 | 0.1117 | -3.0415
-19.5 | -0.8239 | 0.26778 | 0.1062 | -3.0768
-19 | -0.8007 | 0.25983 | 0.101 | -3.0816
-18.5 | -0.777 | 0.252 | 0.0961 | -3.0833
-18 | -0.7533 | 0.24414 | 0.0912 | -3.0855
-17.5 | -0.7321 | 0.2345 | 0.0858 | -3.122
-17 | -0.7095 | 0.22624 | 0.0809 | -3.1361
-16.5 | -0.6858 | 0.21859 | 0.0761 | -3.1374
-16 | -0.6623 | 0.21078 | 0.0715 | -3.1421
-15.5 | -0.6438 | 0.20058 | 0.066 | -3.2097
-15 | -0.62 | 0.19327 | 0.0616 | -3.2079
-14.5 | -0.5964 | 0.18592 | 0.0572 | -3.2078
-14 | -0.5763 | 0.17716 | 0.0523 | -3.253
-13.5 | -0.5568 | 0.16849 | 0.0475 | -3.3046
-13 | -0.5324 | 0.16185 | 0.0436 | -3.2895
-12.5 | -0.5114 | 0.15416 | 0.0394 | -3.3173
-12 | -0.4986 | 0.14411 | 0.034 | -3.4599
-11.5 | -0.476 | 0.13749 | 0.0303 | -3.4621
-11 | -0.4552 | 0.13043 | 0.0264 | -3.49
-10.5 | -0.4371 | 0.12284 | 0.0223 | -3.5583
-10 | -0.4287 | 0.11317 | 0.017 | -3.7881
-9.5 | -0.4089 | 0.10674 | 0.0135 | -3.8308
-9 | -0.3897 | 0.10038 | 0.0101 | -3.8822
-8.5 | -0.3729 | 0.09376 | 0.0065 | -3.9772
-8 | -0.3664 | 0.08554 | 0.0019 | -4.2834
-7.5 | -0.3642 | 0.07723 | -0.0027 | -4.7158
-7 | -0.3636 | 0.07003 | -0.0067 | -5.1921
-6.5 | -0.3651 | 0.06428 | -0.0095 | -5.6798
-6 | -0.3516 | 0.05678 | -0.0171 | -6.1923
-5.5 | -0.3317 | 0.04757 | -0.026 | -6.9729
-5 | -0.3203 | 0.03144 | -0.038 | -10.1877
-4.5 | -0.3043 | 0.01377 | -0.0433 | -22.0988
-4 | -0.2386 | 0.0109 | -0.0414 | -21.8899
-3.5 | -0.1684 | 0.00941 | -0.0394 | -17.8959
-3 | -0.0972 | 0.0085 | -0.0376 | -11.4353
-2.5 | -0.0258 | 0.00794 | -0.036 | -3.2494
-2 | 0.0455 | 0.00758 | -0.0348 | 6.0026
-1.5 | 0.116 | 0.00714 | -0.0336 | 16.2465
-1 | 0.1867 | 0.0069 | -0.0327 | 27.058
-0.5 | 0.2571 | 0.00674 | -0.0319 | 38.1454
0 | 0.3274 | 0.00665 | -0.0312 | 49.2331
0.5 | 0.3977 | 0.00654 | -0.0306 | 60.8104
1 | 0.4675 | 0.00632 | -0.0301 | 73.9715
1.5 | 0.5379 | 0.00627 | -0.0297 | 85.7895
2 | 0.6083 | 0.00629 | -0.0293 | 96.7091
2.5 | 0.6791 | 0.00632 | -0.029 | 107.4525
3 | 0.7504 | 0.00633 | -0.0286 | 118.5466
3.5 | 0.8218 | 0.00639 | -0.0282 | 128.6072
4 | 0.8936 | 0.00647 | -0.0277 | 138.1144
4.5 | 0.9532 | 0.00511 | -0.0255 | 186.5362
5.5 | 1.1152 | 0.00543 | -0.0273 | 205.3775
6 | 1.1863 | 0.00587 | -0.0261 | 202.0954
6.5 | 1.2498 | 0.00735 | -0.0245 | 170.0408
7 | 1.3177 | 0.00837 | -0.0231 | 157.4313
7.5 | 1.3838 | 0.00965 | -0.0214 | 143.399
8 | 1.4471 | 0.01123 | -0.0196 | 128.8602
8.5 | 1.5052 | 0.01331 | -0.0178 | 113.0879
9 | 1.4953 | 0.02344 | -0.0222 | 63.7927
9.5 | 1.4379 | 0.03315 | -0.024 | 43.3756
10 | 1.4002 | 0.04151 | -0.0249 | 33.7316
10.5 | 1.3982 | 0.04745 | -0.0246 | 29.4668
11 | 1.4003 | 0.05326 | -0.0242 | 26.2918
11.5 | 1.4051 | 0.05899 | -0.0238 | 23.8193
12 | 1.4068 | 0.06509 | -0.0235 | 21.6132
12.5 | 1.4075 | 0.07134 | -0.0232 | 19.7295
13 | 1.4063 | 0.07785 | -0.023 | 18.0642
13.5 | 1.4007 | 0.08504 | -0.0233 | 16.4711

## 73. Re 5M Mach 0.00 (1)
BIGFOIL.COM POLAR EXPORT
l7769
LISSAMAN 7769 |  |  |  | Cl Max: | 1.571 | at alpha= | 15.5 | deg
JavaFoil+Calcfoil stall+Eppler ext transition |  |  |  | L/D Max: | 243.961 | at alpha= | 5.5 | deg
Re: | 5000000 |  |  | Cd Min: | 0.00375 | at alpha= | 5.5 | deg
Mach: | 0 |  |  | Cl=0 at alpha= | -2.4018 | deg
|  |  |  | @ Cl=0.1, Cd= | 0.0052146
|  |  |  | @ Cl=0.4, Cd= | 0.0049925
|  |  |  | @ Cl=0.6, Cd= | 0.00488
alpha (deg) | Cl | Cd | Cm | Cl/Cd
-20 | -0.706 | 0.15924 | -0.018 | -4.433
-19.5 | -0.713 | 0.15178 | -0.018 | -4.696
-19 | -0.719 | 0.14418 | -0.018 | -4.989
-18.5 | -0.725 | 0.13727 | -0.017 | -5.281
-18 | -0.729 | 0.13163 | -0.017 | -5.542
-17.5 | -0.736 | 0.1185 | -0.018 | -6.214
-17 | -0.737 | 0.11534 | -0.018 | -6.392
-16.5 | -0.738 | 0.11066 | -0.017 | -6.671
-16 | -0.738 | 0.10374 | -0.017 | -7.113
-15.5 | -0.735 | 0.10058 | -0.017 | -7.309
-15 | -0.733 | 0.09228 | -0.017 | -7.945
-14.5 | -0.726 | 0.08909 | -0.017 | -8.149
-14 | -0.72 | 0.08326 | -0.017 | -8.645
-13.5 | -0.711 | 0.07871 | -0.017 | -9.034
-13 | -0.7 | 0.07389 | -0.017 | -9.476
-12.5 | -0.686 | 0.07048 | -0.017 | -9.734
-12 | -0.672 | 0.06485 | -0.017 | -10.362
-11.5 | -0.654 | 0.06079 | -0.017 | -10.767
-11 | -0.635 | 0.05744 | -0.017 | -11.051
-10.5 | -0.613 | 0.05341 | -0.017 | -11.483
-10 | -0.589 | 0.04965 | -0.017 | -11.872
-9.5 | -0.563 | 0.04624 | -0.017 | -12.182
-9 | -0.536 | 0.04255 | -0.017 | -12.591
-8.5 | -0.509 | 0.03761 | -0.018 | -13.53
-8 | -0.545 | 0.00929 | -0.023 | -58.684
-7.5 | -0.513 | 0.00759 | -0.024 | -67.585
-7 | -0.471 | 0.00683 | -0.024 | -69.048
-6.5 | -0.426 | 0.00682 | -0.023 | -62.451
-6 | -0.379 | 0.0065 | -0.023 | -58.389
-5.5 | -0.331 | 0.00637 | -0.023 | -51.899
-5 | -0.28 | 0.00616 | -0.023 | -45.51
-4.5 | -0.229 | 0.00593 | -0.023 | -38.582
-4 | -0.176 | 0.00591 | -0.023 | -29.753
-3.5 | -0.122 | 0.00575 | -0.023 | -21.207
-3 | -0.067 | 0.0056 | -0.023 | -11.959
-2.5 | -0.011 | 0.0055 | -0.023 | -2.052
-2 | 0.045 | 0.00534 | -0.023 | 8.443
-1.5 | 0.102 | 0.00521 | -0.024 | 19.603
-1 | 0.159 | 0.00508 | -0.024 | 31.38
-0.5 | 0.217 | 0.00457 | -0.024 | 47.508
0 | 0.277 | 0.00478 | -0.024 | 58.043
0.5 | 0.337 | 0.00503 | -0.024 | 66.954
1 | 0.395 | 0.00499 | -0.024 | 79.269
1.5 | 0.454 | 0.00502 | -0.025 | 90.336
2 | 0.512 | 0.0051 | -0.025 | 100.358
2.5 | 0.571 | 0.00491 | -0.025 | 116.129
3 | 0.629 | 0.00485 | -0.025 | 129.796
3.5 | 0.684 | 0.00491 | -0.025 | 139.462
4 | 0.742 | 0.00433 | -0.026 | 171.391
4.5 | 0.8 | 0.00426 | -0.026 | 187.694
5 | 0.858 | 0.00437 | -0.026 | 196.481
5.5 | 0.915 | 0.00375 | -0.027 | 243.961
6 | 0.973 | 0.00425 | -0.027 | 228.775
6.5 | 1.018 | 0.00673 | -0.027 | 151.272
7 | 1.072 | 0.00731 | -0.027 | 146.624
7.5 | 1.123 | 0.00796 | -0.028 | 141.054
8 | 1.156 | 0.01033 | -0.028 | 111.847
8.5 | 1.199 | 0.01141 | -0.028 | 105.076
9 | 1.243 | 0.01256 | -0.028 | 98.968
9.5 | 1.267 | 0.01752 | -0.028 | 72.324
10 | 1.309 | 0.01914 | -0.028 | 68.401
10.5 | 1.348 | 0.02121 | -0.028 | 63.559
11 | 1.387 | 0.02304 | -0.029 | 60.209
11.5 | 1.427 | 0.02464 | -0.029 | 57.921
12 | 1.464 | 0.02657 | -0.029 | 55.09
12.5 | 1.491 | 0.02868 | -0.03 | 51.998
13 | 1.517 | 0.03019 | -0.03 | 50.251
13.5 | 1.537 | 0.03223 | -0.031 | 47.703
14 | 1.553 | 0.03443 | -0.031 | 45.115
14.5 | 1.564 | 0.03684 | -0.032 | 42.457
15 | 1.57 | 0.03906 | -0.032 | 40.209
15.5 | 1.571 | 0.04215 | -0.033 | 37.275
16 | 1.567 | 0.04546 | -0.033 | 34.474
16.5 | 1.558 | 0.04945 | -0.033 | 31.495
17 | 1.545 | 0.05319 | -0.034 | 29.038
17.5 | 1.528 | 0.05658 | -0.034 | 27.011
18 | 1.508 | 0.06054 | -0.035 | 24.912
18.5 | 1.484 | 0.06431 | -0.035 | 23.082
19 | 1.457 | 0.06823 | -0.036 | 21.361
19.5 | 1.427 | 0.07324 | -0.037 | 19.483
20 | 1.396 | 0.07838 | -0.037 | 17.806

## 74. Re 5M Mach 0.00 (2)
BIGFOIL.COM POLAR EXPORT
l7769
LISSAMAN 7769 |  |  |  | Cl Max: | 1.6832 | at alpha= | 14.5 | deg
XFOIL ncrit=9 |  |  |  | L/D Max: | 204.648 | at alpha= | 6 | deg
Re: | 5000000 |  |  | Cd Min: | 0.09 | at alpha= | 19.5 | deg
Mach: | 0 |  |  | Cl=0 at alpha= | -2.3209 | deg
|  |  |  | @ Cl=0.1, Cd= | 0.0063513
|  |  |  | @ Cl=0.4, Cd= | 0.005789
|  |  |  | @ Cl=0.6, Cd= | 0.0057328
alpha (deg) | Cl | Cd | Cm | Cl/Cd
-17.5 | -1.6024 | 0.02694 | -0.0506 | -59.4803
-17 | -1.5621 | 0.02538 | -0.0492 | -61.5485
-16.5 | -1.5193 | 0.02399 | -0.0478 | -63.3306
-16 | -1.4754 | 0.02258 | -0.0465 | -65.341
-15 | -1.3811 | 0.02044 | -0.0441 | -67.5685
-14.5 | -1.332 | 0.01954 | -0.0431 | -68.1679
-14 | -1.2824 | 0.01862 | -0.042 | -68.8722
-13.5 | -1.2309 | 0.01798 | -0.041 | -68.4594
-13 | -1.1798 | 0.01718 | -0.0401 | -68.6729
-12.5 | -1.1332 | 0.01538 | -0.0389 | -73.6801
-12 | -1.0832 | 0.01411 | -0.0379 | -76.7682
-11.5 | -1.0303 | 0.01338 | -0.037 | -77.003
-11 | -0.9764 | 0.01282 | -0.0362 | -76.1622
-10.5 | -0.9218 | 0.01234 | -0.0355 | -74.7002
-10 | -0.8672 | 0.01183 | -0.0347 | -73.3052
-9.5 | -0.8122 | 0.01135 | -0.034 | -71.5595
-9 | -0.7569 | 0.01089 | -0.0334 | -69.5041
-8.5 | -0.7014 | 0.01044 | -0.0327 | -67.1839
-8 | -0.6456 | 0.01004 | -0.0321 | -64.3028
-7.5 | -0.5895 | 0.00969 | -0.0316 | -60.8359
-7 | -0.533 | 0.00939 | -0.0311 | -56.7625
-6.5 | -0.4765 | 0.00904 | -0.0305 | -52.7102
-6 | -0.4207 | 0.00847 | -0.03 | -49.6694
-5.5 | -0.3645 | 0.00797 | -0.0294 | -45.734
-5 | -0.3076 | 0.00764 | -0.029 | -40.2618
-4.5 | -0.2504 | 0.0074 | -0.0286 | -33.8378
-4 | -0.1931 | 0.0072 | -0.0282 | -26.8194
-3.5 | -0.1357 | 0.00703 | -0.0279 | -19.303
-3 | -0.0782 | 0.00687 | -0.0275 | -11.3828
-2.5 | -0.0206 | 0.00672 | -0.0273 | -3.0655
-2 | 0.0369 | 0.00651 | -0.0269 | 5.6682
-1.5 | 0.0944 | 0.00636 | -0.0267 | 14.8428
-1 | 0.1521 | 0.00627 | -0.0264 | 24.2584
-0.5 | 0.2099 | 0.00617 | -0.0263 | 34.0194
0 | 0.2677 | 0.00605 | -0.0261 | 44.2479
0.5 | 0.325 | 0.00584 | -0.0259 | 55.6507
1 | 0.3827 | 0.00581 | -0.0258 | 65.8692
1.5 | 0.4405 | 0.00574 | -0.0257 | 76.7422
2 | 0.4984 | 0.0057 | -0.0256 | 87.4386
2.5 | 0.5561 | 0.00571 | -0.0256 | 97.3905
3 | 0.6138 | 0.00574 | -0.0256 | 106.9338
3.5 | 0.6715 | 0.00574 | -0.0256 | 116.9861
4.5 | 0.7754 | 0.0043 | -0.0239 | 180.3256
5 | 0.848 | 0.00434 | -0.0272 | 195.3917
5.5 | 0.904 | 0.00449 | -0.027 | 201.3363
6 | 0.9598 | 0.00469 | -0.0268 | 204.6482
6.5 | 1.0141 | 0.00518 | -0.0265 | 195.7722
7 | 1.0662 | 0.00609 | -0.0262 | 175.0739
7.5 | 1.1199 | 0.00666 | -0.026 | 168.1532
8 | 1.1727 | 0.00739 | -0.0258 | 158.6874
8.5 | 1.2238 | 0.00832 | -0.0255 | 147.0913
9 | 1.2764 | 0.00895 | -0.0253 | 142.6145
9.5 | 1.3265 | 0.00989 | -0.025 | 134.1254
10 | 1.3709 | 0.01152 | -0.0242 | 119.0017
10.5 | 1.4181 | 0.01261 | -0.0237 | 112.4584
11 | 1.4665 | 0.01342 | -0.0232 | 109.2772
11.5 | 1.5135 | 0.0143 | -0.0227 | 105.8392
12 | 1.5594 | 0.01517 | -0.0221 | 102.795
12.5 | 1.6012 | 0.01631 | -0.0212 | 98.1729
13 | 1.6413 | 0.01744 | -0.0202 | 94.1112
13.5 | 1.675 | 0.0189 | -0.0189 | 88.6243
14.5 | 1.6832 | 0.02998 | -0.0231 | 56.1441
15 | 1.679 | 0.03618 | -0.025 | 46.4069
15.5 | 1.6698 | 0.04232 | -0.0257 | 39.4565
16 | 1.6654 | 0.04777 | -0.0261 | 34.8629
16.5 | 1.6619 | 0.05343 | -0.0266 | 31.1042
17 | 1.6605 | 0.059 | -0.0272 | 28.1441
17.5 | 1.6578 | 0.0648 | -0.0278 | 25.5833
18 | 1.6529 | 0.07085 | -0.0284 | 23.3296
18.5 | 1.6457 | 0.07707 | -0.029 | 21.3533
19 | 1.6359 | 0.08345 | -0.0293 | 19.6034
19.5 | 1.6259 | 0.09 | -0.03 | 18.0656

## 75. Re 5M Mach 0.10 (1)
BIGFOIL.COM POLAR EXPORT
l7769
LISSAMAN 7769 |  |  |  | Cl Max: | 1.564 | at alpha= | 15 | deg
JavaFoil+Calcfoil stall+Eppler ext transition |  |  |  | L/D Max: | 247.77 | at alpha= | 5.5 | deg
Re: | 5000000 |  |  | Cd Min: | 0.00371 | at alpha= | 5.5 | deg
Mach: | 0.1 |  |  | Cl=0 at alpha= | -2.4018 | deg
|  |  |  | @ Cl=0.1, Cd= | 0.0052147
|  |  |  | @ Cl=0.4, Cd= | 0.0050115
|  |  |  | @ Cl=0.6, Cd= | 0.0048668
alpha (deg) | Cl | Cd | Cm | Cl/Cd
-20 | -0.662 | 0.15792 | -0.018 | -4.193
-19.5 | -0.671 | 0.15226 | -0.018 | -4.409
-19 | -0.68 | 0.14814 | -0.017 | -4.589
-18.5 | -0.687 | 0.141 | -0.017 | -4.874
-18 | -0.695 | 0.13396 | -0.017 | -5.185
-17.5 | -0.7 | 0.1272 | -0.017 | -5.507
-17 | -0.706 | 0.11907 | -0.017 | -5.931
-16.5 | -0.71 | 0.11295 | -0.017 | -6.286
-16 | -0.711 | 0.10903 | -0.016 | -6.519
-15.5 | -0.712 | 0.10243 | -0.017 | -6.951
-15 | -0.712 | 0.09496 | -0.017 | -7.502
-14.5 | -0.708 | 0.09135 | -0.017 | -7.75
-14 | -0.704 | 0.08483 | -0.017 | -8.293
-13.5 | -0.698 | 0.07935 | -0.017 | -8.79
-13 | -0.688 | 0.07434 | -0.017 | -9.261
-12.5 | -0.677 | 0.07072 | -0.017 | -9.566
-12 | -0.663 | 0.06611 | -0.017 | -10.028
-11.5 | -0.647 | 0.06193 | -0.017 | -10.447
-11 | -0.63 | 0.05754 | -0.017 | -10.94
-10.5 | -0.609 | 0.05423 | -0.017 | -11.225
-10 | -0.586 | 0.05039 | -0.017 | -11.63
-9.5 | -0.561 | 0.04673 | -0.017 | -12.001
-9 | -0.534 | 0.04292 | -0.017 | -12.444
-8.5 | -0.506 | 0.03893 | -0.017 | -13.009
-8 | -0.534 | 0.01151 | -0.023 | -46.436
-7.5 | -0.512 | 0.00778 | -0.024 | -65.797
-7 | -0.472 | 0.00698 | -0.024 | -67.594
-6.5 | -0.427 | 0.0069 | -0.024 | -61.84
-6 | -0.38 | 0.00659 | -0.023 | -57.692
-5.5 | -0.332 | 0.00631 | -0.023 | -52.551
-5 | -0.281 | 0.00626 | -0.023 | -44.922
-4.5 | -0.23 | 0.00603 | -0.023 | -38.049
-4 | -0.177 | 0.00586 | -0.023 | -30.138
-3.5 | -0.122 | 0.00569 | -0.023 | -21.501
-3 | -0.067 | 0.00559 | -0.023 | -12.044
-2.5 | -0.011 | 0.00556 | -0.023 | -2.04
-2 | 0.045 | 0.0053 | -0.024 | 8.552
-1.5 | 0.103 | 0.00521 | -0.024 | 19.666
-1 | 0.16 | 0.00506 | -0.024 | 31.652
-0.5 | 0.218 | 0.0046 | -0.024 | 47.455
0 | 0.279 | 0.00472 | -0.024 | 59.112
0.5 | 0.339 | 0.00503 | -0.024 | 67.251
1 | 0.397 | 0.00501 | -0.024 | 79.324
1.5 | 0.456 | 0.00504 | -0.025 | 90.531
2 | 0.515 | 0.00502 | -0.025 | 102.595
2.5 | 0.574 | 0.00488 | -0.025 | 117.54
3 | 0.633 | 0.00485 | -0.025 | 130.521
3.5 | 0.688 | 0.00489 | -0.026 | 140.775
4 | 0.746 | 0.00426 | -0.026 | 175.232
4.5 | 0.804 | 0.00427 | -0.026 | 188.153
5 | 0.862 | 0.0044 | -0.026 | 195.796
5.5 | 0.92 | 0.00371 | -0.027 | 247.77
6 | 0.978 | 0.0043 | -0.027 | 227.496
6.5 | 1.022 | 0.0068 | -0.027 | 150.28
7 | 1.076 | 0.00737 | -0.027 | 145.901
7.5 | 1.127 | 0.00805 | -0.028 | 139.989
8 | 1.158 | 0.0106 | -0.028 | 109.194
8.5 | 1.202 | 0.01169 | -0.028 | 102.786
9 | 1.245 | 0.01287 | -0.028 | 96.747
9.5 | 1.27 | 0.0179 | -0.028 | 70.963
10 | 1.312 | 0.01956 | -0.028 | 67.076
10.5 | 1.353 | 0.02124 | -0.028 | 63.714
11 | 1.39 | 0.02357 | -0.029 | 58.975
11.5 | 1.429 | 0.02521 | -0.029 | 56.694
12 | 1.467 | 0.02696 | -0.029 | 54.418
12.5 | 1.494 | 0.02913 | -0.03 | 51.291
13 | 1.519 | 0.03069 | -0.03 | 49.495
13.5 | 1.538 | 0.03278 | -0.031 | 46.911
14 | 1.552 | 0.03504 | -0.031 | 44.284
14.5 | 1.56 | 0.03739 | -0.032 | 41.714
15 | 1.564 | 0.03981 | -0.032 | 39.292
15.5 | 1.561 | 0.04317 | -0.033 | 36.167
16 | 1.555 | 0.04644 | -0.033 | 33.482
16.5 | 1.541 | 0.05064 | -0.034 | 30.427
17 | 1.524 | 0.05459 | -0.034 | 27.921
17.5 | 1.504 | 0.05813 | -0.035 | 25.864
18 | 1.479 | 0.06179 | -0.035 | 23.934
18.5 | 1.45 | 0.06585 | -0.036 | 22.025
19 | 1.419 | 0.07045 | -0.036 | 20.136
19.5 | 1.383 | 0.07526 | -0.037 | 18.378
20 | 1.345 | 0.08055 | -0.037 | 16.7

## 76. Re 5M Mach 0.10 (2)
BIGFOIL.COM POLAR EXPORT
l7769
LISSAMAN 7769 |  |  |  | Cl Max: | 1.6772 | at alpha= | 13.5 | deg
XFOIL ncrit=9 |  |  |  | L/D Max: | 205.244 | at alpha= | 6 | deg
Re: | 5000000 |  |  | Cd Min: | 0.08053 | at alpha= | 18.5 | deg
Mach: | 0.1 |  |  | Cl=0 at alpha= | -2.3212 | deg
|  |  |  | @ Cl=0.1, Cd= | 0.0063716
|  |  |  | @ Cl=0.4, Cd= | 0.0057998
|  |  |  | @ Cl=0.6, Cd= | 0.0057407
alpha (deg) | Cl | Cd | Cm | Cl/Cd
-16.5 | -1.5154 | 0.0289 | -0.0518 | -52.436
-16 | -1.4783 | 0.02624 | -0.0503 | -56.3377
-15.5 | -1.4359 | 0.02429 | -0.0489 | -59.1149
-15 | -1.3891 | 0.02291 | -0.0475 | -60.6329
-14.5 | -1.3415 | 0.02155 | -0.0462 | -62.2506
-14 | -1.2928 | 0.02028 | -0.0449 | -63.7475
-13.5 | -1.2412 | 0.01943 | -0.0437 | -63.8806
-13 | -1.1902 | 0.0184 | -0.0425 | -64.6848
-12.5 | -1.1382 | 0.01749 | -0.0414 | -65.0772
-12 | -1.0929 | 0.01509 | -0.04 | -72.4254
-11.5 | -1.0407 | 0.014 | -0.0389 | -74.3357
-11 | -0.9863 | 0.0133 | -0.0379 | -74.1579
-10.5 | -0.931 | 0.01275 | -0.037 | -73.0196
-10 | -0.8757 | 0.01218 | -0.0361 | -71.8966
-9.5 | -0.82 | 0.01165 | -0.0353 | -70.3863
-9 | -0.7641 | 0.01114 | -0.0345 | -68.5907
-8.5 | -0.7079 | 0.01066 | -0.0337 | -66.4071
-8 | -0.6514 | 0.01022 | -0.033 | -63.7378
-7.5 | -0.5947 | 0.00983 | -0.0324 | -60.4985
-7 | -0.5376 | 0.00951 | -0.0318 | -56.53
-6.5 | -0.4806 | 0.00914 | -0.0312 | -52.5821
-6 | -0.4239 | 0.00866 | -0.0306 | -48.9492
-5.5 | -0.3674 | 0.00806 | -0.0299 | -45.5831
-5 | -0.31 | 0.00769 | -0.0294 | -40.3121
-4.5 | -0.2524 | 0.00744 | -0.029 | -33.9247
-4 | -0.1946 | 0.00723 | -0.0285 | -26.9156
-3.5 | -0.1368 | 0.00706 | -0.0282 | -19.3768
-3 | -0.0788 | 0.00688 | -0.0278 | -11.4535
-2.5 | -0.0207 | 0.00673 | -0.0275 | -3.0758
-2 | 0.0372 | 0.00653 | -0.0272 | 5.6968
-1.5 | 0.0951 | 0.00638 | -0.0269 | 14.906
-1 | 0.1532 | 0.00628 | -0.0266 | 24.3949
-0.5 | 0.2114 | 0.00618 | -0.0264 | 34.2071
0 | 0.2696 | 0.00605 | -0.0262 | 44.562
0.5 | 0.3273 | 0.00585 | -0.0261 | 55.9487
1 | 0.3853 | 0.00582 | -0.0259 | 66.2027
1.5 | 0.4435 | 0.00574 | -0.0258 | 77.2648
2 | 0.5018 | 0.0057 | -0.0258 | 88.0351
2.5 | 0.5599 | 0.00572 | -0.0257 | 97.8846
3 | 0.618 | 0.00575 | -0.0257 | 107.4783
3.5 | 0.6761 | 0.00575 | -0.0257 | 117.5826
4.5 | 0.781 | 0.00432 | -0.024 | 180.787
5 | 0.854 | 0.00436 | -0.0273 | 195.8716
5.5 | 0.9104 | 0.0045 | -0.027 | 202.3111
6 | 0.9667 | 0.00471 | -0.0268 | 205.2442
6.5 | 1.0213 | 0.00524 | -0.0265 | 194.9046
7 | 1.0738 | 0.00614 | -0.0261 | 174.886
7.5 | 1.1281 | 0.00672 | -0.0259 | 167.872
8 | 1.1812 | 0.00747 | -0.0257 | 158.1258
8.5 | 1.2328 | 0.00841 | -0.0253 | 146.5874
9 | 1.2857 | 0.00907 | -0.0251 | 141.753
9.5 | 1.3359 | 0.01007 | -0.0246 | 132.6614
10 | 1.3798 | 0.01182 | -0.0238 | 116.7343
10.5 | 1.4278 | 0.01285 | -0.0232 | 111.1128
11 | 1.4765 | 0.01369 | -0.0227 | 107.8524
11.5 | 1.5237 | 0.01458 | -0.0221 | 104.5062
12 | 1.5691 | 0.01554 | -0.0213 | 100.9717
12.5 | 1.6101 | 0.01677 | -0.0203 | 96.0107
13 | 1.6486 | 0.01804 | -0.0192 | 91.3858
13.5 | 1.6772 | 0.01992 | -0.0177 | 84.1968
14 | 1.6695 | 0.02706 | -0.021 | 61.6962
14.5 | 1.671 | 0.03342 | -0.024 | 50
15 | 1.663 | 0.03959 | -0.025 | 42.0056
15.5 | 1.6537 | 0.04565 | -0.0256 | 36.2256
16 | 1.6512 | 0.05108 | -0.0259 | 32.3258
16.5 | 1.6487 | 0.05681 | -0.0265 | 29.0213
17 | 1.6475 | 0.06246 | -0.027 | 26.3769
17.5 | 1.645 | 0.06824 | -0.0275 | 24.1061
18 | 1.6414 | 0.07411 | -0.028 | 22.1482
18.5 | 1.6328 | 0.08053 | -0.0285 | 20.2757

## 77. Re 5M Mach 0.25 (1)
BIGFOIL.COM POLAR EXPORT
l7769
LISSAMAN 7769 |  |  |  | Cl Max: | 1.527 | at alpha= | 13.5 | deg
JavaFoil+Calcfoil stall+Eppler ext transition |  |  |  | L/D Max: | 242.196 | at alpha= | 5.5 | deg
Re: | 5000000 |  |  | Cd Min: | 0.0039 | at alpha= | 5.5 | deg
Mach: | 0.25 |  |  | Cl=0 at alpha= | -2.3965 | deg
|  |  |  | @ Cl=0.1, Cd= | 0.005469
|  |  |  | @ Cl=0.4, Cd= | 0.0050813
|  |  |  | @ Cl=0.6, Cd= | 0.0048608
alpha (deg) | Cl | Cd | Cm | Cl/Cd
-17 | -0.443 | 0.12059 | -0.018 | -3.677
-16.5 | -0.471 | 0.11722 | -0.018 | -4.022
-16 | -0.497 | 0.11061 | -0.018 | -4.493
-15.5 | -0.519 | 0.10783 | -0.017 | -4.815
-15 | -0.539 | 0.10299 | -0.017 | -5.232
-14.5 | -0.556 | 0.09669 | -0.016 | -5.745
-14 | -0.568 | 0.09433 | -0.015 | -6.02
-13.5 | -0.577 | 0.09055 | -0.015 | -6.375
-13 | -0.584 | 0.08482 | -0.014 | -6.885
-12.5 | -0.589 | 0.07954 | -0.015 | -7.399
-12 | -0.59 | 0.07354 | -0.015 | -8.021
-11.5 | -0.586 | 0.06898 | -0.015 | -8.497
-11 | -0.579 | 0.06491 | -0.016 | -8.926
-10.5 | -0.571 | 0.058 | -0.016 | -9.846
-10 | -0.556 | 0.05521 | -0.016 | -10.066
-9.5 | -0.538 | 0.0508 | -0.016 | -10.593
-9 | -0.518 | 0.04682 | -0.017 | -11.056
-8.5 | -0.494 | 0.04238 | -0.017 | -11.66
-8 | -0.467 | 0.03901 | -0.017 | -11.971
-7.5 | -0.439 | 0.03437 | -0.018 | -12.778
-7 | -0.469 | 0.00803 | -0.024 | -58.401
-6.5 | -0.43 | 0.00719 | -0.024 | -59.74
-6 | -0.384 | 0.00691 | -0.024 | -55.612
-5.5 | -0.336 | 0.00655 | -0.024 | -51.334
-5 | -0.286 | 0.00634 | -0.024 | -45.124
-4.5 | -0.234 | 0.00609 | -0.024 | -38.419
-4 | -0.18 | 0.00591 | -0.024 | -30.493
-3.5 | -0.125 | 0.00579 | -0.024 | -21.637
-3 | -0.069 | 0.00567 | -0.024 | -12.148
-2.5 | -0.012 | 0.00575 | -0.024 | -2.021
-2 | 0.046 | 0.00535 | -0.024 | 8.695
-1.5 | 0.105 | 0.00548 | -0.024 | 19.201
-1 | 0.164 | 0.00516 | -0.024 | 31.862
-0.5 | 0.224 | 0.00483 | -0.024 | 46.416
0 | 0.286 | 0.00479 | -0.025 | 59.832
0.5 | 0.348 | 0.00509 | -0.025 | 68.293
1 | 0.408 | 0.00508 | -0.025 | 80.372
1.5 | 0.469 | 0.00505 | -0.025 | 92.735
2 | 0.529 | 0.0052 | -0.026 | 101.736
2.5 | 0.589 | 0.00485 | -0.026 | 121.562
3 | 0.65 | 0.00491 | -0.026 | 132.337
3.5 | 0.706 | 0.00494 | -0.026 | 143.006
4 | 0.766 | 0.00503 | -0.027 | 152.31
4.5 | 0.826 | 0.00514 | -0.027 | 160.766
5 | 0.885 | 0.0045 | -0.027 | 196.906
5.5 | 0.945 | 0.0039 | -0.028 | 242.196
6 | 1.004 | 0.00446 | -0.028 | 224.781
6.5 | 1.045 | 0.00729 | -0.028 | 143.34
7 | 1.1 | 0.00781 | -0.028 | 140.865
7.5 | 1.143 | 0.00907 | -0.028 | 126.054
8 | 1.172 | 0.01222 | -0.028 | 95.93
8.5 | 1.217 | 0.01353 | -0.028 | 89.931
9 | 1.258 | 0.01527 | -0.028 | 82.42
9.5 | 1.288 | 0.02036 | -0.028 | 63.245
10 | 1.33 | 0.022 | -0.028 | 60.471
10.5 | 1.37 | 0.0239 | -0.029 | 57.313
11 | 1.409 | 0.02583 | -0.029 | 54.56
11.5 | 1.447 | 0.02776 | -0.03 | 52.12
12 | 1.483 | 0.02934 | -0.03 | 50.545
12.5 | 1.504 | 0.03168 | -0.03 | 47.463
13 | 1.518 | 0.03412 | -0.031 | 44.509
13.5 | 1.527 | 0.03609 | -0.031 | 42.317
14 | 1.527 | 0.03876 | -0.032 | 39.399
14.5 | 1.52 | 0.04149 | -0.032 | 36.624
15 | 1.502 | 0.04531 | -0.033 | 33.152
15.5 | 1.476 | 0.04982 | -0.033 | 29.635
16 | 1.442 | 0.0541 | -0.034 | 26.65
16.5 | 1.397 | 0.06238 | -0.034 | 22.391
17 | 1.35 | 0.06257 | -0.035 | 21.582
17.5 | 1.291 | 0.06969 | -0.035 | 18.524
18 | 1.226 | 0.07543 | -0.035 | 16.252
18.5 | 1.152 | 0.08207 | -0.036 | 14.04

## 78. Re 5M Mach 0.25 (2)
BIGFOIL.COM POLAR EXPORT
l7769
LISSAMAN 7769 |  |  |  | Cl Max: | 1.6325 | at alpha= | 12.5 | deg
XFOIL ncrit=9 |  |  |  | L/D Max: | 208.116 | at alpha= | 6 | deg
Re: | 5000000 |  |  | Cd Min: | 0.17616 | at alpha= | -15.5 | deg
Mach: | 0.25 |  |  | Cl=0 at alpha= | -2.3201 | deg
|  |  |  | @ Cl=0.1, Cd= | 0.0064568
|  |  |  | @ Cl=0.4, Cd= | 0.0058399
|  |  |  | @ Cl=0.6, Cd= | 0.00578
alpha (deg) | Cl | Cd | Cm | Cl/Cd
-15.5 | -0.6321 | 0.17616 | 0.0499 | -3.5882
-15 | -0.6125 | 0.17006 | 0.0462 | -3.6017
-14.5 | -0.594 | 0.16356 | 0.0425 | -3.6317
-14 | -0.5866 | 0.15353 | 0.0372 | -3.8208
-13.5 | -0.5739 | 0.14563 | 0.0328 | -3.9408
-13 | -0.5581 | 0.13869 | 0.029 | -4.0241
-11 | -0.9396 | 0.04013 | -0.041 | -23.4139
-10.5 | -0.9718 | 0.01795 | -0.0463 | -54.1393
-10 | -0.9169 | 0.01612 | -0.0446 | -56.8797
-9.5 | -0.86 | 0.01469 | -0.0429 | -58.5432
-9 | -0.8018 | 0.01351 | -0.0413 | -59.3486
-8.5 | -0.7431 | 0.0125 | -0.0398 | -59.448
-8 | -0.6837 | 0.01166 | -0.0384 | -58.6364
-7.5 | -0.6239 | 0.01094 | -0.0371 | -57.0293
-7 | -0.5636 | 0.01037 | -0.036 | -54.3491
-6.5 | -0.5033 | 0.00986 | -0.0349 | -51.0446
-6 | -0.4431 | 0.0094 | -0.0339 | -47.1383
-5.5 | -0.3833 | 0.00877 | -0.0329 | -43.7058
-5 | -0.3239 | 0.00806 | -0.032 | -40.1861
-4.5 | -0.2636 | 0.00769 | -0.0312 | -34.2783
-4 | -0.2031 | 0.00742 | -0.0305 | -27.372
-3.5 | -0.1427 | 0.00719 | -0.0299 | -19.847
-3 | -0.0822 | 0.00698 | -0.0294 | -11.7765
-2.5 | -0.0217 | 0.00681 | -0.0289 | -3.1865
-2 | 0.0386 | 0.00666 | -0.0285 | 5.7958
-1.5 | 0.0987 | 0.00646 | -0.028 | 15.2786
-1 | 0.1591 | 0.00631 | -0.0277 | 25.2139
-0.5 | 0.2195 | 0.0062 | -0.0274 | 35.4032
0 | 0.2799 | 0.0061 | -0.0271 | 45.8852
0.5 | 0.3397 | 0.00592 | -0.0269 | 57.3818
1 | 0.3999 | 0.00584 | -0.0267 | 68.476
1.5 | 0.4604 | 0.00578 | -0.0266 | 79.654
2 | 0.5207 | 0.00575 | -0.0264 | 90.5565
2.5 | 0.581 | 0.00578 | -0.0263 | 100.519
3 | 0.6415 | 0.00578 | -0.0263 | 110.9862
3.5 | 0.7019 | 0.00581 | -0.0262 | 120.809
4 | 0.7622 | 0.00586 | -0.0261 | 130.0683
4.5 | 0.814 | 0.00451 | -0.025 | 180.4878
5 | 0.8872 | 0.00446 | -0.0276 | 198.9238
5.5 | 0.9463 | 0.0046 | -0.0272 | 205.7174
6 | 1.0052 | 0.00483 | -0.0269 | 208.1159
6.5 | 1.0613 | 0.00555 | -0.0264 | 191.2252
7 | 1.1164 | 0.00648 | -0.0258 | 172.284
7.5 | 1.1734 | 0.00709 | -0.0254 | 165.5007
8 | 1.2291 | 0.00788 | -0.0249 | 155.9772
8.5 | 1.283 | 0.0089 | -0.0243 | 144.1573
9 | 1.3376 | 0.00976 | -0.0237 | 137.0492
9.5 | 1.3833 | 0.01169 | -0.0226 | 118.3319
10 | 1.4308 | 0.0132 | -0.0215 | 108.3939
10.5 | 1.481 | 0.01424 | -0.0206 | 104.0028
11 | 1.5292 | 0.01538 | -0.0195 | 99.4278
11.5 | 1.5738 | 0.01672 | -0.0183 | 94.1268
12 | 1.6103 | 0.01862 | -0.0169 | 86.4823
12.5 | 1.6325 | 0.02371 | -0.0199 | 68.8528
13 | 1.618 | 0.03111 | -0.0222 | 52.009
13.5 | 1.6109 | 0.03742 | -0.0234 | 43.0492
14 | 1.6028 | 0.04347 | -0.0238 | 36.8714
14.5 | 1.5946 | 0.04962 | -0.0241 | 32.1362
15 | 1.5932 | 0.05541 | -0.0244 | 28.7529
15.5 | 1.5927 | 0.0612 | -0.0248 | 26.0245
16 | 1.592 | 0.06705 | -0.0251 | 23.7435
16.5 | 1.5878 | 0.07335 | -0.0256 | 21.6469
17 | 1.5817 | 0.07975 | -0.026 | 19.8332
17.5 | 1.573 | 0.08629 | -0.0262 | 18.2292

## 79. Re 5M Mach 0.50 (1)
BIGFOIL.COM POLAR EXPORT
l7769
LISSAMAN 7769 |  |  |  | Cl Max: | 1.401 | at alpha= | 10.5 | deg
JavaFoil+Calcfoil stall+Eppler ext transition |  |  |  | L/D Max: | 185.855 | at alpha= | 5 | deg
Re: | 5000000 |  |  | Cd Min: | -99 | at alpha= | -20 | deg
Mach: | 0.5 |  |  | Cl=0 at alpha= | -2.3984 | deg
|  |  |  | @ Cl=0.1, Cd= | 0.0056394
|  |  |  | @ Cl=0.4, Cd= | 0.005307
|  |  |  | @ Cl=0.6, Cd= | 0.0053121
alpha (deg) | Cl | Cd | Cm | Cl/Cd
-20 | -0.891 | -99 | -0.024 | -99
-19.5 | -0.866 | -99 | -0.023 | -99
-19 | -0.841 | -99 | -0.022 | -99
-18.5 | -0.817 | -99 | -0.022 | -99
-18 | -0.792 | -99 | -0.021 | -99
-17.5 | -0.768 | -99 | -0.021 | -99
-17 | -0.744 | 0.13041 | -0.02 | -5.704
-16.5 | -0.72 | 0.12019 | -0.02 | -5.988
-16 | -0.695 | 0.12095 | -0.02 | -5.747
-15.5 | -0.671 | 0.1278 | -0.02 | -5.254
-15 | -0.647 | 0.11828 | -0.019 | -5.47
-14.5 | -0.622 | 0.10666 | -0.019 | -5.836
-14 | -0.597 | 0.10034 | -0.019 | -5.953
-13.5 | -0.572 | 0.09849 | -0.018 | -5.808
-13 | -0.546 | 0.09306 | -0.017 | -5.868
-12.5 | -0.52 | 0.08877 | -0.017 | -5.863
-12 | -0.495 | 0.08632 | -0.016 | -5.738
-11.5 | -0.47 | 0.09013 | -0.016 | -5.214
-11 | -0.445 | 0.086 | -0.016 | -5.171
-10.5 | -0.419 | 0.08331 | -0.015 | -5.034
-10 | -0.394 | 0.08049 | -0.015 | -4.899
-9.5 | -0.368 | 0.073 | -0.015 | -5.044
-9 | -0.344 | 0.06142 | -0.015 | -5.598
-8.5 | -0.32 | 0.05486 | -0.016 | -5.824
-8 | -0.295 | 0.04891 | -0.017 | -6.024
-7.5 | -0.269 | 0.04512 | -0.017 | -5.971
-7 | -0.243 | 0.04224 | -0.017 | -5.765
-6.5 | -0.218 | 0.0384 | -0.018 | -5.687
-6 | -0.193 | 0.03505 | -0.018 | -5.497
-5.5 | -0.255 | 0.03812 | -0.015 | -6.677
-5 | -0.239 | 0.03096 | -0.018 | -7.732
-4.5 | -0.207 | 0.02604 | -0.02 | -7.949
-4 | -0.191 | 0.0066 | -0.027 | -28.963
-3.5 | -0.135 | 0.0062 | -0.027 | -21.771
-3 | -0.075 | 0.00604 | -0.027 | -12.432
-2.5 | -0.013 | 0.00576 | -0.027 | -2.216
-2 | 0.051 | 0.00558 | -0.027 | 9.195
-1.5 | 0.117 | 0.00566 | -0.027 | 20.598
-1 | 0.183 | 0.00558 | -0.027 | 32.746
-0.5 | 0.25 | 0.00541 | -0.027 | 46.081
0 | 0.315 | 0.00526 | -0.027 | 59.942
0.5 | 0.384 | 0.00529 | -0.028 | 72.555
1 | 0.45 | 0.00536 | -0.028 | 83.972
1.5 | 0.517 | 0.00554 | -0.028 | 93.327
2 | 0.584 | 0.00522 | -0.028 | 111.801
2.5 | 0.65 | 0.0056 | -0.028 | 116.22
3 | 0.718 | 0.00525 | -0.029 | 136.561
3.5 | 0.778 | 0.00544 | -0.029 | 143.019
4 | 0.843 | 0.00556 | -0.029 | 151.768
4.5 | 0.908 | 0.00571 | -0.03 | 158.982
5 | 0.973 | 0.00524 | -0.03 | 185.855
5.5 | 1.032 | 0.00632 | -0.03 | 163.373
6 | 1.059 | 0.01034 | -0.029 | 102.427
6.5 | 1.109 | 0.01207 | -0.029 | 91.848
7 | 1.161 | 0.01386 | -0.03 | 83.78
7.5 | 1.199 | 0.01802 | -0.029 | 66.524
8 | 1.247 | 0.01947 | -0.03 | 64.074
8.5 | 1.286 | 0.02501 | -0.03 | 51.413
9 | 1.326 | 0.02717 | -0.03 | 48.788
9.5 | 1.361 | 0.0291 | -0.031 | 46.762
10 | 1.387 | 0.03176 | -0.031 | 43.658
10.5 | 1.401 | 0.03529 | -0.031 | 39.694
11 | 1.399 | 0.03845 | -0.032 | 36.379
11.5 | 1.368 | 0.04252 | -0.032 | 32.163
12 | 1.266 | 0.04734 | -0.032 | 26.735
12.5 | 0.804 | 0.09349 | -0.018 | 8.602
13 | 0.917 | 0.06346 | -0.033 | 14.445
13.5 | 0.859 | 0.11655 | -0.019 | 7.367
14 | 0.967 | 0.08135 | -0.033 | 11.886
14.5 | 0.994 | 0.08344 | -0.034 | 11.915
15 | 1.021 | 0.08936 | -0.034 | 11.427
15.5 | 1.039 | 0.10421 | -0.034 | 9.966

## 80. Re 5M Mach 0.50 (2)
BIGFOIL.COM POLAR EXPORT
l7769
LISSAMAN 7769 |  |  |  | Cl Max: | 1.5067 | at alpha= | 8.5 | deg
XFOIL ncrit=9 |  |  |  | L/D Max: | 216.757 | at alpha= | 5.5 | deg
Re: | 5000000 |  |  | Cd Min: | 0.27678 | at alpha= | -20 | deg
Mach: | 0.5 |  |  | Cl=0 at alpha= | -2.3126 | deg
|  |  |  | @ Cl=0.1, Cd= | 0.0069036
|  |  |  | @ Cl=0.4, Cd= | 0.0062146
|  |  |  | @ Cl=0.6, Cd= | 0.0059938
alpha (deg) | Cl | Cd | Cm | Cl/Cd
-20 | -0.846 | 0.27678 | 0.1113 | -3.0566
-19 | -0.8018 | 0.25853 | 0.1006 | -3.1014
-18.5 | -0.7794 | 0.24995 | 0.0954 | -3.1182
-18 | -0.7549 | 0.24267 | 0.0906 | -3.1108
-17.5 | -0.7316 | 0.23464 | 0.0857 | -3.118
-17 | -0.7117 | 0.22465 | 0.0803 | -3.168
-16.5 | -0.6887 | 0.21678 | 0.0754 | -3.177
-16 | -0.6644 | 0.20942 | 0.0709 | -3.1726
-15.5 | -0.6428 | 0.20082 | 0.0659 | -3.2009
-15 | -0.6237 | 0.19143 | 0.0607 | -3.2581
-14.5 | -0.5999 | 0.18421 | 0.0564 | -3.2566
-14 | -0.5767 | 0.17674 | 0.052 | -3.263
-13.5 | -0.5612 | 0.16666 | 0.0465 | -3.3673
-13 | -0.537 | 0.15999 | 0.0426 | -3.3565
-12.5 | -0.5145 | 0.15281 | 0.0385 | -3.3669
-12 | -0.4978 | 0.14405 | 0.0338 | -3.4557
-11.5 | -0.4826 | 0.13525 | 0.0289 | -3.5682
-11 | -0.461 | 0.12849 | 0.0252 | -3.5878
-10.5 | -0.4409 | 0.12148 | 0.0213 | -3.6294
-10 | -0.4285 | 0.11287 | 0.0166 | -3.7964
-9.5 | -0.4176 | 0.10449 | 0.0119 | -3.9966
-9 | -0.3987 | 0.09814 | 0.0085 | -4.0626
-8.5 | -0.3805 | 0.09188 | 0.0051 | -4.1413
-8 | -0.3689 | 0.08477 | 0.0011 | -4.3518
-7.5 | -0.3666 | 0.0767 | -0.0034 | -4.7797
-7 | -0.3721 | 0.06863 | -0.0077 | -5.4218
-6.5 | -0.3871 | 0.06059 | -0.0138 | -6.3888
-6 | -0.3707 | 0.05259 | -0.0219 | -7.0489
-5.5 | -0.3459 | 0.04348 | -0.0301 | -7.9554
-5 | -0.346 | 0.02341 | -0.0423 | -14.78
-4.5 | -0.311 | 0.01174 | -0.0435 | -26.4906
-4 | -0.242 | 0.00971 | -0.0413 | -24.9228
-3.5 | -0.1705 | 0.00862 | -0.0393 | -19.7796
-3 | -0.0987 | 0.00792 | -0.0375 | -12.4621
-2.5 | -0.0268 | 0.00744 | -0.0359 | -3.6022
-2 | 0.0447 | 0.00709 | -0.0346 | 6.3047
-1.5 | 0.1159 | 0.00685 | -0.0336 | 16.9197
-1 | 0.1865 | 0.00659 | -0.0326 | 28.3005
-0.5 | 0.257 | 0.00645 | -0.0318 | 39.845
0 | 0.3275 | 0.00633 | -0.0312 | 51.7378
0.5 | 0.398 | 0.00622 | -0.0306 | 63.9871
1 | 0.4679 | 0.00603 | -0.0301 | 77.5954
1.5 | 0.5382 | 0.00602 | -0.0297 | 89.402
2 | 0.6089 | 0.00599 | -0.0294 | 101.6528
2.5 | 0.6799 | 0.00598 | -0.029 | 113.6957
3 | 0.7511 | 0.00602 | -0.0286 | 124.7674
3.5 | 0.8226 | 0.0061 | -0.0282 | 134.8525
4 | 0.8946 | 0.00616 | -0.0278 | 145.2273
4.5 | 0.9668 | 0.00626 | -0.0273 | 154.4409
5 | 1.045 | 0.00489 | -0.0285 | 213.7014
5.5 | 1.1163 | 0.00515 | -0.0274 | 216.7573
6 | 1.1842 | 0.00599 | -0.0261 | 197.6962
6.5 | 1.2497 | 0.00722 | -0.0246 | 173.0886
7 | 1.3185 | 0.00813 | -0.0231 | 162.1771
7.5 | 1.3842 | 0.00945 | -0.0214 | 146.4762
8 | 1.4493 | 0.01084 | -0.0196 | 133.6993
8.5 | 1.5067 | 0.01299 | -0.0178 | 115.9892
9.5 | 1.4371 | 0.03363 | -0.0253 | 42.7327
10 | 1.4231 | 0.04019 | -0.0253 | 35.4093
10.5 | 1.4233 | 0.04589 | -0.0249 | 31.0155
11 | 1.4262 | 0.05161 | -0.0244 | 27.6342
11.5 | 1.4301 | 0.05738 | -0.0239 | 24.9233
12 | 1.4361 | 0.06308 | -0.0234 | 22.7663
12.5 | 1.439 | 0.06915 | -0.023 | 20.8098
13 | 1.4361 | 0.07583 | -0.023 | 18.9384
13.5 | 1.4289 | 0.08293 | -0.023 | 17.2302

## 81. Re 6M Mach 0.00 (1)
BIGFOIL.COM POLAR EXPORT
l7769
LISSAMAN 7769 |  |  |  | Cl Max: | 1.574 | at alpha= | 15.5 | deg
JavaFoil+Calcfoil stall+Eppler ext transition |  |  |  | L/D Max: | 221.269 | at alpha= | 5.5 | deg
Re: | 6000000 |  |  | Cd Min: | 0.00414 | at alpha= | 5.5 | deg
Mach: | 0 |  |  | Cl=0 at alpha= | -2.4018 | deg
|  |  |  | @ Cl=0.1, Cd= | 0.0050568
|  |  |  | @ Cl=0.4, Cd= | 0.0048717
|  |  |  | @ Cl=0.6, Cd= | 0.00465
alpha (deg) | Cl | Cd | Cm | Cl/Cd
-20 | -0.707 | 0.15503 | -0.019 | -4.562
-19.5 | -0.715 | 0.14802 | -0.018 | -4.829
-19 | -0.721 | 0.14083 | -0.018 | -5.121
-18.5 | -0.727 | 0.13469 | -0.018 | -5.399
-18 | -0.732 | 0.12743 | -0.018 | -5.744
-17.5 | -0.738 | 0.1168 | -0.019 | -6.319
-17 | -0.739 | 0.11282 | -0.018 | -6.548
-16.5 | -0.74 | 0.1077 | -0.018 | -6.871
-16 | -0.74 | 0.1011 | -0.018 | -7.315
-15.5 | -0.737 | 0.09763 | -0.017 | -7.545
-15 | -0.734 | 0.09122 | -0.017 | -8.048
-14.5 | -0.728 | 0.0872 | -0.017 | -8.353
-14 | -0.722 | 0.08156 | -0.017 | -8.848
-13.5 | -0.713 | 0.07671 | -0.017 | -9.289
-13 | -0.702 | 0.07194 | -0.017 | -9.756
-12.5 | -0.687 | 0.06857 | -0.017 | -10.025
-12 | -0.674 | 0.06306 | -0.017 | -10.684
-11.5 | -0.655 | 0.06062 | -0.017 | -10.803
-11 | -0.636 | 0.05591 | -0.017 | -11.377
-10.5 | -0.614 | 0.05209 | -0.017 | -11.796
-10 | -0.591 | 0.04858 | -0.017 | -12.156
-9.5 | -0.564 | 0.04539 | -0.017 | -12.431
-9 | -0.539 | 0.04018 | -0.018 | -13.42
-8.5 | -0.566 | 0.01318 | -0.023 | -42.939
-8 | -0.55 | 0.00832 | -0.024 | -66.045
-7.5 | -0.514 | 0.00724 | -0.024 | -71.044
-7 | -0.471 | 0.00662 | -0.024 | -71.19
-6.5 | -0.426 | 0.00658 | -0.023 | -64.796
-6 | -0.379 | 0.00634 | -0.023 | -59.797
-5.5 | -0.331 | 0.00611 | -0.023 | -54.172
-5 | -0.28 | 0.00596 | -0.023 | -47.05
-4.5 | -0.229 | 0.00578 | -0.023 | -39.603
-4 | -0.176 | 0.00561 | -0.023 | -31.35
-3.5 | -0.122 | 0.00549 | -0.023 | -22.195
-3 | -0.067 | 0.00557 | -0.023 | -12.025
-2.5 | -0.011 | 0.00534 | -0.023 | -2.113
-2 | 0.045 | 0.00497 | -0.023 | 9.077
-1.5 | 0.102 | 0.00506 | -0.024 | 20.17
-1 | 0.159 | 0.00497 | -0.024 | 32.039
-0.5 | 0.217 | 0.00446 | -0.024 | 48.7
0 | 0.277 | 0.00469 | -0.024 | 59.143
0.5 | 0.337 | 0.00494 | -0.024 | 68.172
1 | 0.395 | 0.00487 | -0.024 | 81.187
1.5 | 0.454 | 0.00489 | -0.025 | 92.81
2 | 0.512 | 0.00467 | -0.025 | 109.765
2.5 | 0.571 | 0.00463 | -0.025 | 123.307
3 | 0.629 | 0.00467 | -0.025 | 134.732
3.5 | 0.684 | 0.00415 | -0.025 | 164.713
4 | 0.742 | 0.00417 | -0.026 | 177.948
4.5 | 0.8 | 0.00493 | -0.026 | 162.198
5 | 0.858 | 0.00423 | -0.026 | 202.825
5.5 | 0.915 | 0.00414 | -0.027 | 221.269
6 | 0.962 | 0.00622 | -0.027 | 154.786
6.5 | 1.018 | 0.00671 | -0.027 | 151.7
7 | 1.072 | 0.00725 | -0.027 | 147.874
7.5 | 1.123 | 0.00793 | -0.028 | 141.626
8 | 1.16 | 0.00993 | -0.028 | 116.746
8.5 | 1.201 | 0.01121 | -0.028 | 107.106
9 | 1.245 | 0.01219 | -0.028 | 102.112
9.5 | 1.27 | 0.01692 | -0.028 | 75.073
10 | 1.314 | 0.01817 | -0.028 | 72.304
10.5 | 1.353 | 0.02016 | -0.028 | 67.103
11 | 1.392 | 0.02189 | -0.029 | 63.595
11.5 | 1.432 | 0.02342 | -0.029 | 61.148
12 | 1.467 | 0.02553 | -0.029 | 57.47
12.5 | 1.494 | 0.02776 | -0.03 | 53.81
13 | 1.519 | 0.02938 | -0.03 | 51.707
13.5 | 1.54 | 0.0312 | -0.031 | 49.354
14 | 1.556 | 0.03333 | -0.031 | 46.671
14.5 | 1.567 | 0.03568 | -0.032 | 43.915
15 | 1.572 | 0.03809 | -0.032 | 41.273
15.5 | 1.574 | 0.04113 | -0.033 | 38.258
16 | 1.57 | 0.04412 | -0.033 | 35.575
16.5 | 1.56 | 0.04777 | -0.034 | 32.657
17 | 1.547 | 0.05181 | -0.034 | 29.865
17.5 | 1.529 | 0.05573 | -0.034 | 27.438
18 | 1.509 | 0.05897 | -0.035 | 25.589
18.5 | 1.486 | 0.06315 | -0.036 | 23.531
19 | 1.459 | 0.06701 | -0.036 | 21.775
19.5 | 1.429 | 0.07176 | -0.037 | 19.918
20 | 1.396 | 0.07627 | -0.037 | 18.309

## 82. Re 6M Mach 0.00 (2)
BIGFOIL.COM POLAR EXPORT
l7769
LISSAMAN 7769 |  |  |  | Cl Max: | 1.7179 | at alpha= | 15 | deg
XFOIL ncrit=9 |  |  |  | L/D Max: | 208.2 | at alpha= | 6 | deg
Re: | 6000000 |  |  | Cd Min: | 0.09339 | at alpha= | 20 | deg
Mach: | 0 |  |  | Cl=0 at alpha= | -2.318 | deg
|  |  |  | @ Cl=0.1, Cd= | 0.0061562
|  |  |  | @ Cl=0.4, Cd= | 0.0055823
|  |  |  | @ Cl=0.6, Cd= | 0.0055324
alpha (deg) | Cl | Cd | Cm | Cl/Cd
-17.5 | -1.629 | 0.02323 | -0.0499 | -70.1248
-17 | -1.586 | 0.02186 | -0.0485 | -72.5526
-16.5 | -1.5398 | 0.02081 | -0.0472 | -73.9933
-16 | -1.4928 | 0.01979 | -0.0459 | -75.432
-15.5 | -1.4448 | 0.01881 | -0.0447 | -76.8102
-15 | -1.3954 | 0.01796 | -0.0436 | -77.6949
-14.5 | -1.3448 | 0.01722 | -0.0425 | -78.0952
-14 | -1.2939 | 0.01647 | -0.0415 | -78.561
-13.5 | -1.2419 | 0.01584 | -0.0405 | -78.4028
-13 | -1.1894 | 0.01524 | -0.0396 | -78.0446
-12.5 | -1.1368 | 0.0146 | -0.0387 | -77.863
-12 | -1.0831 | 0.01411 | -0.0378 | -76.7612
-11.5 | -1.034 | 0.01252 | -0.0367 | -82.5879
-11 | -0.9804 | 0.01183 | -0.0359 | -82.874
-10.5 | -0.9257 | 0.01135 | -0.0352 | -81.5595
-10 | -0.8706 | 0.01092 | -0.0345 | -79.7253
-9.5 | -0.8153 | 0.0105 | -0.0338 | -77.6476
-9 | -0.7597 | 0.01009 | -0.0331 | -75.2924
-8.5 | -0.7039 | 0.00969 | -0.0325 | -72.6419
-8 | -0.6479 | 0.00933 | -0.0319 | -69.4427
-7.5 | -0.5916 | 0.00899 | -0.0314 | -65.8065
-7 | -0.535 | 0.00868 | -0.0308 | -61.6359
-6.5 | -0.4784 | 0.00838 | -0.0303 | -57.0883
-6 | -0.4216 | 0.00811 | -0.0299 | -51.9852
-5.5 | -0.3646 | 0.00783 | -0.0294 | -46.5645
-5 | -0.3082 | 0.00736 | -0.0289 | -41.875
-4.5 | -0.2511 | 0.00708 | -0.0285 | -35.4661
-4 | -0.1938 | 0.0069 | -0.0281 | -28.087
-3.5 | -0.1363 | 0.00672 | -0.0278 | -20.2827
-3 | -0.0786 | 0.00656 | -0.0275 | -11.9817
-2.5 | -0.021 | 0.00643 | -0.0272 | -3.2659
-2 | 0.0367 | 0.00632 | -0.0269 | 5.807
-1.5 | 0.0943 | 0.00617 | -0.0267 | 15.2836
-1 | 0.1521 | 0.00603 | -0.0264 | 25.2239
-0.5 | 0.2099 | 0.00594 | -0.0262 | 35.3367
0 | 0.2677 | 0.00585 | -0.0261 | 45.7607
0.5 | 0.3251 | 0.00569 | -0.0259 | 57.1353
1 | 0.3829 | 0.0056 | -0.0258 | 68.375
1.5 | 0.4408 | 0.00554 | -0.0257 | 79.5668
2 | 0.4985 | 0.00553 | -0.0257 | 90.1447
2.5 | 0.5563 | 0.00554 | -0.0256 | 100.4152
3 | 0.6141 | 0.00553 | -0.0256 | 111.0488
3.5 | 0.6716 | 0.00559 | -0.0256 | 120.1431
4 | 0.7294 | 0.0056 | -0.0256 | 130.25
4.5 | 0.7828 | 0.00467 | -0.0254 | 167.6231
5 | 0.8485 | 0.00419 | -0.0273 | 202.506
5.5 | 0.9042 | 0.00436 | -0.027 | 207.3853
6 | 0.9598 | 0.00461 | -0.0268 | 208.1996
6.5 | 1.0124 | 0.00539 | -0.0264 | 187.8293
7 | 1.0659 | 0.00604 | -0.0262 | 176.4735
7.5 | 1.1197 | 0.00661 | -0.026 | 169.3949
8 | 1.1721 | 0.00739 | -0.0258 | 158.6062
8.5 | 1.2242 | 0.00816 | -0.0255 | 150.0245
9 | 1.2768 | 0.00879 | -0.0253 | 145.256
9.5 | 1.3256 | 0.00992 | -0.0249 | 133.629
10 | 1.3712 | 0.01138 | -0.0242 | 120.4921
10.5 | 1.4204 | 0.01222 | -0.0238 | 116.2357
11 | 1.4695 | 0.01297 | -0.0234 | 113.2999
11.5 | 1.5179 | 0.01371 | -0.0229 | 110.7148
12 | 1.564 | 0.01459 | -0.0223 | 107.1967
12.5 | 1.6084 | 0.01553 | -0.0216 | 103.5673
13 | 1.6504 | 0.01655 | -0.0208 | 99.7221
13.5 | 1.6868 | 0.01787 | -0.0195 | 94.3928
14 | 1.7119 | 0.01983 | -0.0177 | 86.3288
14.5 | 1.7096 | 0.02672 | -0.0218 | 63.982
15 | 1.7179 | 0.0323 | -0.0246 | 53.1858
15.5 | 1.7113 | 0.03833 | -0.0257 | 44.6465
16 | 1.7042 | 0.04406 | -0.0262 | 38.6791
16.5 | 1.6966 | 0.0499 | -0.0266 | 34
17 | 1.6922 | 0.05574 | -0.0272 | 30.3588
17.5 | 1.6882 | 0.06165 | -0.0279 | 27.3836
18 | 1.6823 | 0.06781 | -0.0286 | 24.809
18.5 | 1.6736 | 0.07432 | -0.0293 | 22.5188
19 | 1.6667 | 0.08059 | -0.03 | 20.6812
19.5 | 1.6576 | 0.08677 | -0.0303 | 19.1034
20 | 1.6462 | 0.09339 | -0.0308 | 17.6272

## 83. Re 6M Mach 0.10 (1)
BIGFOIL.COM POLAR EXPORT
l7769
LISSAMAN 7769 |  |  |  | Cl Max: | 1.566 | at alpha= | 15 | deg
JavaFoil+Calcfoil stall+Eppler ext transition |  |  |  | L/D Max: | 224.063 | at alpha= | 5.5 | deg
Re: | 6000000 |  |  | Cd Min: | 0.0041 | at alpha= | 3.5 | deg
Mach: | 0.1 |  |  | Cl=0 at alpha= | -2.4018 | deg
|  |  |  | @ Cl=0.1, Cd= | 0.0050578
|  |  |  | @ Cl=0.4, Cd= | 0.004881
|  |  |  | @ Cl=0.6, Cd= | 0.00466
alpha (deg) | Cl | Cd | Cm | Cl/Cd
-20 | -0.664 | 0.15459 | -0.019 | -4.294
-19.5 | -0.673 | 0.14986 | -0.019 | -4.492
-19 | -0.681 | 0.14358 | -0.018 | -4.746
-18.5 | -0.689 | 0.13887 | -0.018 | -4.958
-18 | -0.696 | 0.131 | -0.018 | -5.314
-17.5 | -0.702 | 0.12468 | -0.018 | -5.634
-17 | -0.709 | 0.11643 | -0.018 | -6.087
-16.5 | -0.712 | 0.10929 | -0.018 | -6.517
-16 | -0.714 | 0.10561 | -0.017 | -6.756
-15.5 | -0.714 | 0.09942 | -0.017 | -7.179
-15 | -0.714 | 0.09307 | -0.017 | -7.667
-14.5 | -0.71 | 0.0885 | -0.017 | -8.021
-14 | -0.705 | 0.08273 | -0.017 | -8.527
-13.5 | -0.699 | 0.07789 | -0.017 | -8.97
-13 | -0.69 | 0.07242 | -0.017 | -9.529
-12.5 | -0.678 | 0.06887 | -0.017 | -9.85
-12 | -0.665 | 0.06423 | -0.017 | -10.355
-11.5 | -0.647 | 0.06156 | -0.017 | -10.517
-11 | -0.631 | 0.05606 | -0.017 | -11.259
-10.5 | -0.61 | 0.05285 | -0.017 | -11.54
-10 | -0.587 | 0.04937 | -0.017 | -11.891
-9.5 | -0.562 | 0.04578 | -0.017 | -12.273
-9 | -0.536 | 0.04135 | -0.017 | -12.973
-8.5 | -0.51 | 0.03674 | -0.018 | -13.872
-8 | -0.547 | 0.00874 | -0.024 | -62.627
-7.5 | -0.514 | 0.00735 | -0.024 | -69.941
-7 | -0.472 | 0.00668 | -0.024 | -70.637
-6.5 | -0.427 | 0.00666 | -0.024 | -64.156
-6 | -0.38 | 0.00633 | -0.024 | -60.125
-5.5 | -0.332 | 0.00616 | -0.023 | -53.84
-5 | -0.281 | 0.0059 | -0.023 | -47.677
-4.5 | -0.23 | 0.00576 | -0.023 | -39.862
-4 | -0.177 | 0.00571 | -0.023 | -30.941
-3.5 | -0.122 | 0.00555 | -0.023 | -22.063
-3 | -0.067 | 0.0055 | -0.023 | -12.244
-2.5 | -0.011 | 0.00535 | -0.023 | -2.119
-2 | 0.045 | 0.0052 | -0.024 | 8.723
-1.5 | 0.103 | 0.00505 | -0.024 | 20.294
-1 | 0.16 | 0.00493 | -0.024 | 32.466
-0.5 | 0.218 | 0.00443 | -0.024 | 49.214
0 | 0.279 | 0.00468 | -0.024 | 59.55
0.5 | 0.339 | 0.00494 | -0.024 | 68.526
1 | 0.397 | 0.00488 | -0.024 | 81.335
1.5 | 0.456 | 0.0049 | -0.025 | 93.002
2 | 0.515 | 0.00466 | -0.025 | 110.491
2.5 | 0.574 | 0.00466 | -0.025 | 123.09
3 | 0.633 | 0.00466 | -0.025 | 135.645
3.5 | 0.688 | 0.0041 | -0.026 | 167.561
4 | 0.746 | 0.00413 | -0.026 | 180.743
4.5 | 0.804 | 0.00493 | -0.026 | 163.009
5 | 0.862 | 0.00422 | -0.026 | 204.072
5.5 | 0.92 | 0.00411 | -0.027 | 224.063
6 | 0.966 | 0.00632 | -0.027 | 152.83
6.5 | 1.022 | 0.00677 | -0.027 | 150.85
7 | 1.076 | 0.00736 | -0.027 | 146.163
7.5 | 1.127 | 0.00806 | -0.028 | 139.805
8 | 1.162 | 0.0102 | -0.028 | 113.928
8.5 | 1.204 | 0.01148 | -0.028 | 104.834
9 | 1.248 | 0.0125 | -0.028 | 99.835
9.5 | 1.273 | 0.01729 | -0.028 | 73.629
10 | 1.317 | 0.01858 | -0.028 | 70.87
10.5 | 1.357 | 0.02031 | -0.028 | 66.821
11 | 1.395 | 0.02241 | -0.029 | 62.251
11.5 | 1.434 | 0.02397 | -0.029 | 59.831
12 | 1.47 | 0.02607 | -0.029 | 56.382
12.5 | 1.497 | 0.0282 | -0.03 | 53.068
13 | 1.521 | 0.02986 | -0.03 | 50.931
13.5 | 1.539 | 0.03187 | -0.031 | 48.299
14 | 1.553 | 0.03389 | -0.031 | 45.838
14.5 | 1.562 | 0.03622 | -0.032 | 43.134
15 | 1.566 | 0.0389 | -0.032 | 40.257
15.5 | 1.564 | 0.04223 | -0.033 | 37.037
16 | 1.557 | 0.0451 | -0.033 | 34.517
16.5 | 1.544 | 0.04891 | -0.034 | 31.56
17 | 1.527 | 0.05253 | -0.034 | 29.065
17.5 | 1.505 | 0.05691 | -0.035 | 26.452
18 | 1.481 | 0.06067 | -0.035 | 24.402
18.5 | 1.452 | 0.06468 | -0.036 | 22.45
19 | 1.42 | 0.06923 | -0.036 | 20.515
19.5 | 1.386 | 0.07315 | -0.037 | 18.94
20 | 1.347 | 0.07868 | -0.037 | 17.116

## 84. Re 6M Mach 0.10 (2)
BIGFOIL.COM POLAR EXPORT
l7769
LISSAMAN 7769 |  |  |  | Cl Max: | 1.7049 | at alpha= | 14.5 | deg
XFOIL ncrit=9 |  |  |  | L/D Max: | 208.769 | at alpha= | 6 | deg
Re: | 6000000 |  |  | Cd Min: | 0.09054 | at alpha= | 19.5 | deg
Mach: | 0.1 |  |  | Cl=0 at alpha= | -2.3176 | deg
|  |  |  | @ Cl=0.1, Cd= | 0.0061677
|  |  |  | @ Cl=0.4, Cd= | 0.0055876
|  |  |  | @ Cl=0.6, Cd= | 0.00554
alpha (deg) | Cl | Cd | Cm | Cl/Cd
-17.5 | -1.6277 | 0.02796 | -0.0549 | -58.2153
-17 | -1.5939 | 0.02514 | -0.0532 | -63.401
-16.5 | -1.5509 | 0.02345 | -0.0516 | -66.1365
-16 | -1.5054 | 0.02199 | -0.05 | -68.4584
-15.5 | -1.4581 | 0.02068 | -0.0485 | -70.5077
-15 | -1.4088 | 0.0196 | -0.0471 | -71.8776
-14.5 | -1.3582 | 0.01864 | -0.0457 | -72.8648
-14 | -1.3073 | 0.01765 | -0.0444 | -74.068
-13.5 | -1.2547 | 0.01689 | -0.0432 | -74.2866
-13 | -1.2019 | 0.01612 | -0.0421 | -74.5596
-12.5 | -1.1486 | 0.01535 | -0.0409 | -74.8274
-12 | -1.0943 | 0.01477 | -0.0399 | -74.0894
-11.5 | -1.0431 | 0.01344 | -0.0387 | -77.6116
-11 | -0.9906 | 0.01228 | -0.0376 | -80.6678
-10.5 | -0.9354 | 0.01168 | -0.0367 | -80.0856
-10 | -0.8796 | 0.0112 | -0.0358 | -78.5357
-9.5 | -0.8234 | 0.01074 | -0.035 | -76.6667
-9 | -0.767 | 0.0103 | -0.0343 | -74.466
-8.5 | -0.7106 | 0.00988 | -0.0335 | -71.9231
-8 | -0.6539 | 0.00948 | -0.0328 | -68.9768
-7.5 | -0.5969 | 0.00911 | -0.0322 | -65.5214
-7 | -0.5397 | 0.00879 | -0.0315 | -61.3993
-6.5 | -0.4825 | 0.00847 | -0.031 | -56.9658
-6 | -0.4252 | 0.00818 | -0.0304 | -51.9804
-5.5 | -0.3676 | 0.00789 | -0.0299 | -46.5906
-5 | -0.3106 | 0.00743 | -0.0293 | -41.8035
-4.5 | -0.2531 | 0.00712 | -0.0289 | -35.5478
-4 | -0.1953 | 0.00693 | -0.0284 | -28.1818
-3.5 | -0.1373 | 0.00674 | -0.0281 | -20.3709
-3 | -0.0793 | 0.00658 | -0.0277 | -12.0517
-2.5 | -0.0212 | 0.00644 | -0.0274 | -3.2919
-2 | 0.0369 | 0.00633 | -0.0271 | 5.8294
-1.5 | 0.0949 | 0.00618 | -0.0269 | 15.356
-1 | 0.1531 | 0.00604 | -0.0266 | 25.3477
-0.5 | 0.2114 | 0.00595 | -0.0264 | 35.5294
0 | 0.2696 | 0.00586 | -0.0262 | 46.0068
0.5 | 0.3273 | 0.00571 | -0.0261 | 57.3205
1 | 0.3855 | 0.0056 | -0.0259 | 68.8393
1.5 | 0.4438 | 0.00555 | -0.0258 | 79.964
2 | 0.5019 | 0.00554 | -0.0258 | 90.5957
2.5 | 0.5601 | 0.00554 | -0.0257 | 101.1011
3 | 0.6183 | 0.00554 | -0.0257 | 111.6065
3.5 | 0.6763 | 0.0056 | -0.0257 | 120.7679
4 | 0.7344 | 0.00561 | -0.0257 | 130.9091
4.5 | 0.7893 | 0.00487 | -0.0256 | 162.0739
5 | 0.8545 | 0.0042 | -0.0274 | 203.4524
5.5 | 0.9106 | 0.00438 | -0.0271 | 207.8995
6 | 0.9666 | 0.00463 | -0.0268 | 208.7689
6.5 | 1.0195 | 0.00546 | -0.0264 | 186.7216
7 | 1.0736 | 0.00609 | -0.0262 | 176.289
7.5 | 1.1278 | 0.00668 | -0.0259 | 168.8323
8 | 1.1807 | 0.00745 | -0.0256 | 158.4832
8.5 | 1.2331 | 0.00826 | -0.0253 | 149.2857
9 | 1.2862 | 0.00889 | -0.0251 | 144.6794
9.5 | 1.3346 | 0.01015 | -0.0245 | 131.4877
10 | 1.3808 | 0.01159 | -0.0238 | 119.1372
10.5 | 1.4306 | 0.01241 | -0.0233 | 115.278
11 | 1.4797 | 0.01321 | -0.0228 | 112.0136
11.5 | 1.5284 | 0.01398 | -0.0223 | 109.3276
12 | 1.574 | 0.01495 | -0.0216 | 105.2843
12.5 | 1.6184 | 0.01592 | -0.0207 | 101.6583
13 | 1.659 | 0.01708 | -0.0197 | 97.1311
13.5 | 1.6917 | 0.01868 | -0.0182 | 90.5621
14 | 1.692 | 0.02402 | -0.0192 | 70.4413
14.5 | 1.7049 | 0.02994 | -0.0235 | 56.9439
15 | 1.7042 | 0.03566 | -0.0249 | 47.7902
15.5 | 1.6942 | 0.04184 | -0.0256 | 40.4924
16 | 1.6864 | 0.04763 | -0.0259 | 35.4063
16.5 | 1.6823 | 0.0534 | -0.0264 | 31.5037
17 | 1.6781 | 0.05933 | -0.027 | 28.2842
17.5 | 1.6727 | 0.06549 | -0.0277 | 25.5413
18 | 1.6657 | 0.07188 | -0.0285 | 23.1733
18.5 | 1.6562 | 0.07849 | -0.0291 | 21.1008
19 | 1.6504 | 0.08457 | -0.0296 | 19.5152
19.5 | 1.6423 | 0.09054 | -0.0296 | 18.1389

## 85. Re 6M Mach 0.25 (1)
BIGFOIL.COM POLAR EXPORT
l7769
LISSAMAN 7769 |  |  |  | Cl Max: | 1.53 | at alpha= | 14 | deg
JavaFoil+Calcfoil stall+Eppler ext transition |  |  |  | L/D Max: | 250.555 | at alpha= | 5 | deg
Re: | 6000000 |  |  | Cd Min: | 0.00353 | at alpha= | 5 | deg
Mach: | 0.25 |  |  | Cl=0 at alpha= | -2.3965 | deg
|  |  |  | @ Cl=0.1, Cd= | 0.0053141
|  |  |  | @ Cl=0.4, Cd= | 0.0049153
|  |  |  | @ Cl=0.6, Cd= | 0.0046362
alpha (deg) | Cl | Cd | Cm | Cl/Cd
-17 | -0.444 | 0.11909 | -0.018 | -3.728
-16.5 | -0.472 | 0.11424 | -0.018 | -4.131
-16 | -0.498 | 0.1089 | -0.018 | -4.57
-15.5 | -0.52 | 0.1034 | -0.017 | -5.031
-15 | -0.54 | 0.10117 | -0.017 | -5.336
-14.5 | -0.557 | 0.09504 | -0.017 | -5.86
-14 | -0.569 | 0.09222 | -0.016 | -6.169
-13.5 | -0.578 | 0.08911 | -0.015 | -6.491
-13 | -0.586 | 0.08303 | -0.016 | -7.063
-12.5 | -0.591 | 0.07696 | -0.016 | -7.675
-12 | -0.592 | 0.07147 | -0.016 | -8.278
-11.5 | -0.588 | 0.06793 | -0.016 | -8.651
-11 | -0.581 | 0.06294 | -0.016 | -9.229
-10.5 | -0.572 | 0.05641 | -0.017 | -10.147
-10 | -0.557 | 0.05384 | -0.016 | -10.346
-9.5 | -0.54 | 0.04945 | -0.017 | -10.912
-9 | -0.519 | 0.04563 | -0.017 | -11.372
-8.5 | -0.495 | 0.04152 | -0.017 | -11.923
-8 | -0.469 | 0.03758 | -0.018 | -12.477
-7.5 | -0.496 | 0.01053 | -0.023 | -47.11
-7 | -0.471 | 0.00743 | -0.024 | -63.45
-6.5 | -0.43 | 0.00704 | -0.024 | -61.078
-6 | -0.385 | 0.00667 | -0.024 | -57.605
-5.5 | -0.337 | 0.00629 | -0.024 | -53.497
-5 | -0.286 | 0.00618 | -0.024 | -46.346
-4.5 | -0.234 | 0.00594 | -0.024 | -39.419
-4 | -0.18 | 0.00576 | -0.024 | -31.299
-3.5 | -0.125 | 0.00564 | -0.024 | -22.213
-3 | -0.069 | 0.00557 | -0.024 | -12.362
-2.5 | -0.012 | 0.00541 | -0.024 | -2.148
-2 | 0.046 | 0.00525 | -0.024 | 8.865
-1.5 | 0.105 | 0.00532 | -0.024 | 19.798
-1 | 0.164 | 0.005 | -0.024 | 32.908
-0.5 | 0.224 | 0.00468 | -0.024 | 47.894
0 | 0.286 | 0.0046 | -0.025 | 62.271
0.5 | 0.348 | 0.00495 | -0.025 | 70.293
1 | 0.408 | 0.00491 | -0.025 | 83.223
1.5 | 0.469 | 0.00497 | -0.025 | 94.268
2 | 0.529 | 0.00467 | -0.026 | 113.232
2.5 | 0.589 | 0.00462 | -0.026 | 127.552
3 | 0.65 | 0.00471 | -0.026 | 138.089
3.5 | 0.706 | 0.00411 | -0.026 | 171.916
4 | 0.766 | 0.00487 | -0.027 | 157.298
4.5 | 0.826 | 0.005 | -0.027 | 165.201
5 | 0.885 | 0.00353 | -0.027 | 250.555
5.5 | 0.933 | 0.0062 | -0.027 | 150.502
6 | 0.99 | 0.0066 | -0.027 | 150.026
6.5 | 1.045 | 0.00719 | -0.028 | 145.314
7 | 1.1 | 0.00773 | -0.028 | 142.203
7.5 | 1.131 | 0.01054 | -0.028 | 107.255
8 | 1.177 | 0.01161 | -0.028 | 101.409
8.5 | 1.22 | 0.01312 | -0.028 | 92.939
9 | 1.248 | 0.01819 | -0.028 | 68.592
9.5 | 1.293 | 0.01919 | -0.028 | 67.389
10 | 1.334 | 0.02099 | -0.029 | 63.563
10.5 | 1.372 | 0.02328 | -0.029 | 58.935
11 | 1.412 | 0.02485 | -0.029 | 56.798
11.5 | 1.449 | 0.0269 | -0.03 | 53.88
12 | 1.485 | 0.02886 | -0.03 | 51.444
12.5 | 1.506 | 0.03051 | -0.031 | 49.359
13 | 1.521 | 0.03307 | -0.031 | 45.994
13.5 | 1.529 | 0.03492 | -0.031 | 43.792
14 | 1.53 | 0.03758 | -0.032 | 40.708
14.5 | 1.521 | 0.04051 | -0.032 | 37.556
15 | 1.504 | 0.04455 | -0.033 | 33.756
15.5 | 1.478 | 0.0485 | -0.033 | 30.472
16 | 1.444 | 0.05298 | -0.034 | 27.244
16.5 | 1.398 | 0.06028 | -0.034 | 23.196
17 | 1.35 | 0.06222 | -0.035 | 21.704
17.5 | 1.292 | 0.06814 | -0.035 | 18.967
18 | 1.227 | 0.07277 | -0.036 | 16.856
18.5 | 1.154 | 0.08077 | -0.036 | 14.282
19 | 1.074 | 0.08871 | -0.036 | 12.105

## 86. Re 6M Mach 0.25 (2)
BIGFOIL.COM POLAR EXPORT
l7769
LISSAMAN 7769 |  |  |  | Cl Max: | 1.6556 | at alpha= | 12.5 | deg
XFOIL ncrit=9 |  |  |  | L/D Max: | 211.767 | at alpha= | 5.5 | deg
Re: | 6000000 |  |  | Cd Min: | 0.19037 | at alpha= | -16.5 | deg
Mach: | 0.25 |  |  | Cl=0 at alpha= | -2.3162 | deg
|  |  |  | @ Cl=0.1, Cd= | 0.0062463
|  |  |  | @ Cl=0.4, Cd= | 0.0056303
|  |  |  | @ Cl=0.6, Cd= | 0.0055731
alpha (deg) | Cl | Cd | Cm | Cl/Cd
-16.5 | -0.666 | 0.19037 | 0.0581 | -3.4985
-16 | -0.6521 | 0.18202 | 0.0533 | -3.5826
-15.5 | -0.6375 | 0.17409 | 0.0488 | -3.6619
-15 | -0.6194 | 0.16751 | 0.0449 | -3.6977
-14.5 | -0.6076 | 0.15891 | 0.0402 | -3.8235
-14 | -0.5999 | 0.14947 | 0.0349 | -4.0135
-13.5 | -0.582 | 0.14308 | 0.0314 | -4.0677
-13 | -0.5671 | 0.13595 | 0.0274 | -4.1714
-12.5 | -0.5645 | 0.1258 | 0.0219 | -4.4873
-12 | -0.8206 | 0.0723 | -0.0165 | -11.3499
-11.5 | -1.0624 | 0.02625 | -0.0486 | -40.4724
-11 | -1.0246 | 0.02015 | -0.0479 | -50.8486
-10.5 | -0.9729 | 0.01768 | -0.0462 | -55.0283
-10 | -0.9256 | 0.01421 | -0.0444 | -65.1372
-9.5 | -0.8676 | 0.01291 | -0.0427 | -67.2037
-9 | -0.8079 | 0.01204 | -0.0411 | -67.1013
-8.5 | -0.7477 | 0.01131 | -0.0396 | -66.1096
-8 | -0.6874 | 0.01065 | -0.0382 | -64.5446
-7.5 | -0.6269 | 0.01006 | -0.0369 | -62.3161
-7 | -0.5662 | 0.00958 | -0.0358 | -59.1023
-6.5 | -0.5058 | 0.0091 | -0.0347 | -55.5824
-6 | -0.4452 | 0.00867 | -0.0337 | -51.3495
-5.5 | -0.3846 | 0.00827 | -0.0328 | -46.5054
-5 | -0.3241 | 0.00793 | -0.032 | -40.8701
-4.5 | -0.2643 | 0.00741 | -0.0311 | -35.668
-4 | -0.2039 | 0.00708 | -0.0304 | -28.7994
-3.5 | -0.1433 | 0.00686 | -0.0298 | -20.8892
-3 | -0.0827 | 0.00667 | -0.0293 | -12.3988
-2.5 | -0.0222 | 0.00652 | -0.0288 | -3.4049
-2 | 0.0382 | 0.0064 | -0.0284 | 5.9688
-1.5 | 0.0987 | 0.00625 | -0.028 | 15.792
-1 | 0.1591 | 0.00608 | -0.0277 | 26.1678
-0.5 | 0.2195 | 0.00599 | -0.0274 | 36.6444
0 | 0.2798 | 0.00592 | -0.0271 | 47.2635
0.5 | 0.34 | 0.00579 | -0.0269 | 58.7219
1 | 0.4001 | 0.00563 | -0.0267 | 71.0657
1.5 | 0.4605 | 0.00559 | -0.0266 | 82.3792
2 | 0.5208 | 0.00559 | -0.0265 | 93.1664
2.5 | 0.5814 | 0.00557 | -0.0264 | 104.3806
3 | 0.6418 | 0.00558 | -0.0263 | 115.0179
3.5 | 0.7021 | 0.00564 | -0.0262 | 124.4858
4 | 0.7626 | 0.00566 | -0.0262 | 134.735
4.5 | 0.8228 | 0.00568 | -0.0261 | 144.8592
5 | 0.888 | 0.00427 | -0.0277 | 207.9625
5.5 | 0.9466 | 0.00447 | -0.0273 | 211.7673
6 | 1.0048 | 0.00481 | -0.0269 | 208.8981
6.5 | 1.0596 | 0.00574 | -0.0263 | 184.5993
7 | 1.1163 | 0.0064 | -0.0258 | 174.4219
7.5 | 1.1732 | 0.00702 | -0.0254 | 167.1225
8 | 1.2284 | 0.00789 | -0.0249 | 155.6907
8.5 | 1.2835 | 0.00872 | -0.0243 | 147.1904
9 | 1.3371 | 0.00972 | -0.0237 | 137.5617
9.5 | 1.3829 | 0.01164 | -0.0225 | 118.8058
10 | 1.4336 | 0.01276 | -0.0216 | 112.3511
10.5 | 1.485 | 0.01371 | -0.0207 | 108.3151
11 | 1.5352 | 0.01469 | -0.0197 | 104.5065
11.5 | 1.5808 | 0.01597 | -0.0184 | 98.9856
12 | 1.6235 | 0.01737 | -0.0171 | 93.4657
12.5 | 1.6556 | 0.0196 | -0.0158 | 84.4694
13 | 1.6514 | 0.02784 | -0.0213 | 59.3175
13.5 | 1.6424 | 0.03479 | -0.0235 | 47.209
14 | 1.6347 | 0.0408 | -0.0239 | 40.0662
14.5 | 1.6253 | 0.04693 | -0.0241 | 34.6324
15 | 1.6245 | 0.05255 | -0.0244 | 30.9134
15.5 | 1.6234 | 0.05836 | -0.0247 | 27.817
16 | 1.6224 | 0.06422 | -0.0251 | 25.2632
16.5 | 1.6194 | 0.07032 | -0.0255 | 23.029
17 | 1.6114 | 0.077 | -0.0261 | 20.9273
17.5 | 1.6021 | 0.08384 | -0.0267 | 19.109

## 87. Re 6M Mach 0.50 (1)
BIGFOIL.COM POLAR EXPORT
l7769
LISSAMAN 7769 |  |  |  | Cl Max: | 1.402 | at alpha= | 10.5 | deg
JavaFoil+Calcfoil stall+Eppler ext transition |  |  |  | L/D Max: | 165.633 | at alpha= | 4.5 | deg
Re: | 6000000 |  |  | Cd Min: | -99 | at alpha= | -20 | deg
Mach: | 0.5 |  |  | Cl=0 at alpha= | -2.3984 | deg
|  |  |  | @ Cl=0.1, Cd= | 0.0053721
|  |  |  | @ Cl=0.4, Cd= | 0.0050306
|  |  |  | @ Cl=0.6, Cd= | 0.0054005
alpha (deg) | Cl | Cd | Cm | Cl/Cd
-20 | -0.892 | -99 | -0.024 | -99
-19.5 | -0.867 | -99 | -0.023 | -99
-19 | -0.842 | -99 | -0.023 | -99
-18.5 | -0.817 | -99 | -0.022 | -99
-18 | -0.793 | -99 | -0.021 | -99
-17.5 | -0.768 | -99 | -0.021 | -99
-17 | -0.744 | 0.12935 | -0.02 | -5.753
-16.5 | -0.72 | 0.11901 | -0.02 | -6.049
-16 | -0.695 | 0.11965 | -0.02 | -5.811
-15.5 | -0.672 | 0.12326 | -0.02 | -5.448
-15 | -0.647 | 0.11641 | -0.019 | -5.559
-14.5 | -0.623 | 0.10508 | -0.019 | -5.926
-14 | -0.598 | 0.09874 | -0.019 | -6.053
-13.5 | -0.572 | 0.0966 | -0.018 | -5.925
-13 | -0.547 | 0.09162 | -0.018 | -5.966
-12.5 | -0.521 | 0.08936 | -0.017 | -5.828
-12 | -0.495 | 0.08408 | -0.016 | -5.892
-11.5 | -0.47 | 0.08707 | -0.016 | -5.399
-11 | -0.445 | 0.08268 | -0.016 | -5.38
-10.5 | -0.42 | 0.08106 | -0.016 | -5.176
-10 | -0.394 | 0.0788 | -0.016 | -5.006
-9.5 | -0.369 | 0.07153 | -0.015 | -5.153
-9 | -0.344 | 0.06104 | -0.016 | -5.636
-8.5 | -0.32 | 0.05433 | -0.016 | -5.885
-8 | -0.295 | 0.04863 | -0.017 | -6.058
-7.5 | -0.269 | 0.04512 | -0.017 | -5.972
-7 | -0.244 | 0.04149 | -0.017 | -5.877
-6.5 | -0.219 | 0.03799 | -0.018 | -5.752
-6 | -0.193 | 0.03441 | -0.018 | -5.61
-5.5 | -0.256 | 0.03652 | -0.016 | -7.01
-5 | -0.24 | 0.0302 | -0.018 | -7.945
-4.5 | -0.241 | 0.00699 | -0.027 | -34.491
-4 | -0.191 | 0.00637 | -0.027 | -30.012
-3.5 | -0.135 | 0.00615 | -0.027 | -21.975
-3 | -0.075 | 0.00578 | -0.027 | -13.009
-2.5 | -0.013 | 0.00575 | -0.027 | -2.22
-2 | 0.051 | 0.00558 | -0.027 | 9.202
-1.5 | 0.117 | 0.0053 | -0.027 | 22.02
-1 | 0.183 | 0.00542 | -0.027 | 33.738
-0.5 | 0.25 | 0.00537 | -0.027 | 46.428
0 | 0.316 | 0.0051 | -0.027 | 61.897
0.5 | 0.384 | 0.00497 | -0.028 | 77.259
1 | 0.45 | 0.00522 | -0.028 | 86.297
1.5 | 0.517 | 0.00531 | -0.028 | 97.367
2 | 0.584 | 0.00541 | -0.028 | 107.952
2.5 | 0.651 | 0.00537 | -0.028 | 121.258
3 | 0.718 | 0.00517 | -0.029 | 138.925
3.5 | 0.778 | 0.00523 | -0.029 | 148.881
4 | 0.844 | 0.00539 | -0.029 | 156.47
4.5 | 0.909 | 0.00549 | -0.03 | 165.633
5 | 0.971 | 0.00653 | -0.03 | 148.666
5.5 | 1.008 | 0.00891 | -0.029 | 113.12
6 | 1.059 | 0.01034 | -0.029 | 102.421
6.5 | 1.111 | 0.01175 | -0.03 | 94.565
7 | 1.162 | 0.01377 | -0.03 | 84.352
7.5 | 1.202 | 0.01741 | -0.029 | 69.012
8 | 1.248 | 0.01901 | -0.03 | 65.673
8.5 | 1.288 | 0.02435 | -0.03 | 52.878
9 | 1.328 | 0.02645 | -0.03 | 50.204
9.5 | 1.363 | 0.02827 | -0.031 | 48.203
10 | 1.388 | 0.03088 | -0.031 | 44.963
10.5 | 1.402 | 0.03417 | -0.031 | 41.042
11 | 1.4 | 0.03721 | -0.032 | 37.638
11.5 | 1.369 | 0.04134 | -0.032 | 33.12
12 | 1.267 | 0.04652 | -0.033 | 27.241
12.5 | 0.804 | 0.09264 | -0.018 | 8.684
13 | 0.919 | 0.06023 | -0.033 | 15.256
13.5 | 0.859 | 0.11383 | -0.019 | 7.545
14 | 0.968 | 0.07893 | -0.033 | 12.265
14.5 | 0.997 | 0.07846 | -0.034 | 12.709
15 | 1.023 | 0.08634 | -0.034 | 11.849
15.5 | 1.042 | 0.09917 | -0.034 | 10.511

## 88. Re 6M Mach 0.50 (2)
BIGFOIL.COM POLAR EXPORT
l7769
LISSAMAN 7769 |  |  |  | Cl Max: | 1.504 | at alpha= | 8.5 | deg
XFOIL ncrit=9 |  |  |  | L/D Max: | 221.548 | at alpha= | 5.5 | deg
Re: | 6000000 |  |  | Cd Min: | 0.27553 | at alpha= | -20 | deg
Mach: | 0.5 |  |  | Cl=0 at alpha= | -2.3082 | deg
|  |  |  | @ Cl=0.1, Cd= | 0.0065954
|  |  |  | @ Cl=0.4, Cd= | 0.0060061
|  |  |  | @ Cl=0.6, Cd= | 0.0057653
alpha (deg) | Cl | Cd | Cm | Cl/Cd
-20 | -0.847 | 0.27553 | 0.1109 | -3.0741
-19.5 | -0.8234 | 0.26773 | 0.1058 | -3.0755
-19 | -0.8013 | 0.25873 | 0.1005 | -3.0971
-18.5 | -0.7807 | 0.24887 | 0.095 | -3.137
-18 | -0.7567 | 0.24133 | 0.0901 | -3.1355
-17.5 | -0.7328 | 0.23365 | 0.0853 | -3.1363
-17 | -0.7125 | 0.22408 | 0.0799 | -3.1797
-16.5 | -0.6909 | 0.2155 | 0.0748 | -3.206
-16 | -0.6663 | 0.20827 | 0.0703 | -3.1992
-15.5 | -0.6438 | 0.20013 | 0.0655 | -3.2169
-15 | -0.6263 | 0.19019 | 0.0601 | -3.293
-14.5 | -0.6026 | 0.18293 | 0.0557 | -3.2942
-14 | -0.579 | 0.17562 | 0.0514 | -3.2969
-13.5 | -0.5626 | 0.16595 | 0.0461 | -3.3902
-13 | -0.5406 | 0.1586 | 0.0418 | -3.4086
-12.5 | -0.5179 | 0.15146 | 0.0377 | -3.4194
-12 | -0.4986 | 0.14352 | 0.0333 | -3.4741
-11.5 | -0.4872 | 0.13376 | 0.0279 | -3.6423
-11 | -0.4659 | 0.12696 | 0.0241 | -3.6697
-10.5 | -0.4457 | 0.12002 | 0.0203 | -3.7135
-10 | -0.4289 | 0.11253 | 0.0162 | -3.8114
-9.5 | -0.4196 | 0.10367 | 0.0113 | -4.0475
-9 | -0.4064 | 0.09631 | 0.0071 | -4.2197
-8.5 | -0.3897 | 0.08987 | 0.0035 | -4.3363
-8 | -0.377 | 0.0831 | -0.0002 | -4.5367
-7.5 | -0.3726 | 0.07558 | -0.0044 | -4.9299
-7 | -0.3829 | 0.06737 | -0.0088 | -5.6835
-6.5 | -0.3915 | 0.05971 | -0.0148 | -6.5567
-6 | -0.3876 | 0.04872 | -0.0263 | -7.9557
-5.5 | -0.3628 | 0.03857 | -0.0346 | -9.4063
-5 | -0.365 | 0.0178 | -0.0444 | -20.5056
-4.5 | -0.3126 | 0.01117 | -0.0434 | -27.9857
-4 | -0.2439 | 0.00908 | -0.0412 | -26.8612
-3.5 | -0.1721 | 0.00807 | -0.0391 | -21.3259
-3 | -0.0997 | 0.00746 | -0.0373 | -13.3646
-2.5 | -0.0275 | 0.00706 | -0.0358 | -3.8952
-2 | 0.0442 | 0.00676 | -0.0346 | 6.5385
-1.5 | 0.1154 | 0.00655 | -0.0335 | 17.6183
-1 | 0.1864 | 0.0064 | -0.0326 | 29.125
-0.5 | 0.257 | 0.0062 | -0.0318 | 41.4516
0 | 0.3276 | 0.00608 | -0.0312 | 53.8816
0.5 | 0.3982 | 0.00601 | -0.0306 | 66.2562
1 | 0.4681 | 0.00586 | -0.0301 | 79.8805
1.5 | 0.5386 | 0.0058 | -0.0298 | 92.8621
2 | 0.6094 | 0.00576 | -0.0294 | 105.7986
2.5 | 0.6803 | 0.00576 | -0.029 | 118.1076
3 | 0.7514 | 0.00584 | -0.0287 | 128.6644
3.5 | 0.8233 | 0.00586 | -0.0283 | 140.4949
4 | 0.895 | 0.00598 | -0.0278 | 149.6656
4.5 | 0.9677 | 0.00603 | -0.0273 | 160.4809
5 | 1.0447 | 0.00472 | -0.0284 | 221.3347
5.5 | 1.1166 | 0.00504 | -0.0275 | 221.5476
6 | 1.1818 | 0.00619 | -0.026 | 190.9208
6.5 | 1.2497 | 0.00712 | -0.0246 | 175.5197
7 | 1.3187 | 0.008 | -0.0231 | 164.8375
7.5 | 1.3843 | 0.00932 | -0.0214 | 148.53
8 | 1.4508 | 0.01057 | -0.0196 | 137.2564
8.5 | 1.504 | 0.01313 | -0.0177 | 114.5468
9 | 1.4907 | 0.02372 | -0.0226 | 62.8457
9.5 | 1.4608 | 0.03217 | -0.0254 | 45.4088
10 | 1.4477 | 0.03866 | -0.0254 | 37.447
10.5 | 1.4459 | 0.04444 | -0.025 | 32.536
11 | 1.4489 | 0.0501 | -0.0244 | 28.9202
11.5 | 1.4558 | 0.05556 | -0.0237 | 26.2023
12 | 1.4611 | 0.06132 | -0.0232 | 23.8275
12.5 | 1.4602 | 0.06776 | -0.0231 | 21.5496
13 | 1.4604 | 0.07423 | -0.0229 | 19.674
13.5 | 1.4554 | 0.0812 | -0.023 | 17.9236

## 89. Re 7M Mach 0.00 (1)
BIGFOIL.COM POLAR EXPORT
l7769
LISSAMAN 7769 |  |  |  | Cl Max: | 1.575 | at alpha= | 15.5 | deg
JavaFoil+Calcfoil stall+Eppler ext transition |  |  |  | L/D Max: | 223.551 | at alpha= | 5 | deg
Re: | 7000000 |  |  | Cd Min: | 0.00384 | at alpha= | 5 | deg
Mach: | 0 |  |  | Cl=0 at alpha= | -2.4018 | deg
|  |  |  | @ Cl=0.1, Cd= | 0.0049651
|  |  |  | @ Cl=0.4, Cd= | 0.0047909
|  |  |  | @ Cl=0.6, Cd= | 0.004245
alpha (deg) | Cl | Cd | Cm | Cl/Cd
-20 | -0.709 | 0.1524 | -0.019 | -4.65
-19.5 | -0.716 | 0.14423 | -0.019 | -4.964
-19 | -0.723 | 0.13769 | -0.019 | -5.248
-18.5 | -0.728 | 0.13211 | -0.019 | -5.514
-18 | -0.733 | 0.12582 | -0.018 | -5.828
-17.5 | -0.739 | 0.11404 | -0.019 | -6.482
-17 | -0.74 | 0.11116 | -0.018 | -6.658
-16.5 | -0.741 | 0.10544 | -0.018 | -7.032
-16 | -0.741 | 0.09938 | -0.018 | -7.456
-15.5 | -0.738 | 0.09572 | -0.018 | -7.71
-15 | -0.735 | 0.08982 | -0.018 | -8.188
-14.5 | -0.729 | 0.08554 | -0.017 | -8.525
-14 | -0.723 | 0.08003 | -0.017 | -9.029
-13.5 | -0.714 | 0.07504 | -0.017 | -9.511
-13 | -0.703 | 0.07069 | -0.017 | -9.944
-12.5 | -0.689 | 0.06756 | -0.017 | -10.197
-12 | -0.675 | 0.06184 | -0.017 | -10.915
-11.5 | -0.656 | 0.05949 | -0.017 | -11.029
-11 | -0.637 | 0.05485 | -0.017 | -11.618
-10.5 | -0.615 | 0.0512 | -0.017 | -12.016
-10 | -0.591 | 0.04801 | -0.017 | -12.312
-9.5 | -0.565 | 0.04466 | -0.017 | -12.648
-9 | -0.542 | 0.03833 | -0.018 | -14.136
-8.5 | -0.584 | 0.00928 | -0.023 | -62.875
-8 | -0.552 | 0.00781 | -0.024 | -70.627
-7.5 | -0.515 | 0.00686 | -0.024 | -75.005
-7 | -0.472 | 0.00639 | -0.024 | -73.785
-6.5 | -0.427 | 0.00636 | -0.023 | -67.056
-6 | -0.38 | 0.00609 | -0.023 | -62.284
-5.5 | -0.331 | 0.00595 | -0.023 | -55.631
-5 | -0.281 | 0.00576 | -0.023 | -48.697
-4.5 | -0.229 | 0.00563 | -0.023 | -40.634
-4 | -0.176 | 0.00546 | -0.023 | -32.201
-3.5 | -0.122 | 0.0055 | -0.023 | -22.153
-3 | -0.067 | 0.00533 | -0.023 | -12.587
-2.5 | -0.011 | 0.00524 | -0.023 | -2.155
-2 | 0.045 | 0.00483 | -0.024 | 9.339
-1.5 | 0.102 | 0.00497 | -0.024 | 20.547
-1 | 0.159 | 0.00471 | -0.024 | 33.845
-0.5 | 0.217 | 0.00435 | -0.024 | 49.944
0 | 0.277 | 0.00458 | -0.024 | 60.55
0.5 | 0.337 | 0.00478 | -0.024 | 70.526
1 | 0.395 | 0.00479 | -0.024 | 82.455
1.5 | 0.454 | 0.0048 | -0.025 | 94.56
2 | 0.512 | 0.00447 | -0.025 | 114.556
2.5 | 0.571 | 0.00451 | -0.025 | 126.662
3 | 0.629 | 0.00398 | -0.025 | 158.196
3.5 | 0.684 | 0.004 | -0.025 | 171.084
4 | 0.742 | 0.00403 | -0.026 | 184.244
4.5 | 0.8 | 0.00476 | -0.026 | 168.155
5 | 0.858 | 0.00384 | -0.026 | 223.551
5.5 | 0.906 | 0.00595 | -0.026 | 152.387
6 | 0.962 | 0.00627 | -0.027 | 153.373
6.5 | 1.017 | 0.00681 | -0.027 | 149.37
7 | 1.072 | 0.00718 | -0.027 | 149.375
7.5 | 1.118 | 0.00875 | -0.028 | 127.787
8 | 1.164 | 0.00956 | -0.028 | 121.682
8.5 | 1.205 | 0.01075 | -0.028 | 112.071
9 | 1.229 | 0.01524 | -0.028 | 80.646
9.5 | 1.275 | 0.01596 | -0.028 | 79.876
10 | 1.317 | 0.01745 | -0.028 | 75.483
10.5 | 1.356 | 0.01929 | -0.028 | 70.303
11 | 1.397 | 0.02079 | -0.029 | 67.196
11.5 | 1.433 | 0.02296 | -0.029 | 62.43
12 | 1.471 | 0.02445 | -0.03 | 60.173
12.5 | 1.495 | 0.02699 | -0.03 | 55.396
13 | 1.521 | 0.02857 | -0.03 | 53.235
13.5 | 1.542 | 0.0305 | -0.031 | 50.552
14 | 1.557 | 0.03241 | -0.031 | 48.053
14.5 | 1.569 | 0.03469 | -0.032 | 45.218
15 | 1.574 | 0.03723 | -0.032 | 42.276
15.5 | 1.575 | 0.04039 | -0.033 | 38.981
16 | 1.571 | 0.04308 | -0.033 | 36.477
16.5 | 1.562 | 0.04714 | -0.034 | 33.135
17 | 1.549 | 0.05075 | -0.034 | 30.52
17.5 | 1.532 | 0.05449 | -0.035 | 28.112
18 | 1.511 | 0.05808 | -0.035 | 26.012
18.5 | 1.487 | 0.06191 | -0.036 | 24.018
19 | 1.46 | 0.06571 | -0.036 | 22.218
19.5 | 1.431 | 0.06984 | -0.037 | 20.49
20 | 1.398 | 0.07512 | -0.037 | 18.61

## 90. Re 7M Mach 0.00 (2)
BIGFOIL.COM POLAR EXPORT
l7769
LISSAMAN 7769 |  |  |  | Cl Max: | 1.7479 | at alpha= | 15 | deg
XFOIL ncrit=9 |  |  |  | L/D Max: | 213.349 | at alpha= | 5.5 | deg
Re: | 7000000 |  |  | Cd Min: | 0.08982 | at alpha= | 20 | deg
Mach: | 0 |  |  | Cl=0 at alpha= | -2.3149 | deg
|  |  |  | @ Cl=0.1, Cd= | 0.0059949
|  |  |  | @ Cl=0.4, Cd= | 0.0054282
|  |  |  | @ Cl=0.6, Cd= | 0.0053926
alpha (deg) | Cl | Cd | Cm | Cl/Cd
-20 | -1.788 | 0.0331 | -0.0594 | -54.0181
-19.5 | -1.773 | 0.02967 | -0.0571 | -59.7573
-18 | -1.68 | 0.02334 | -0.0511 | -71.9794
-17.5 | -1.6411 | 0.0215 | -0.0495 | -76.3302
-17 | -1.5978 | 0.02008 | -0.048 | -79.5717
-16.5 | -1.5514 | 0.019 | -0.0467 | -81.6526
-16 | -1.5032 | 0.01808 | -0.0455 | -83.1416
-15.5 | -1.4539 | 0.01725 | -0.0443 | -84.2841
-15 | -1.4038 | 0.01645 | -0.0432 | -85.3374
-14.5 | -1.3527 | 0.01577 | -0.0421 | -85.7768
-14 | -1.3009 | 0.01513 | -0.0411 | -85.9815
-13.5 | -1.2486 | 0.01452 | -0.0401 | -85.9917
-13 | -1.1954 | 0.014 | -0.0392 | -85.3857
-12.5 | -1.1422 | 0.01343 | -0.0383 | -85.0484
-12 | -1.0883 | 0.01298 | -0.0375 | -83.8444
-11.5 | -1.034 | 0.01251 | -0.0367 | -82.6539
-11 | -0.9824 | 0.01134 | -0.0357 | -86.6314
-10.5 | -0.9282 | 0.01074 | -0.035 | -86.4246
-10 | -0.873 | 0.01029 | -0.0343 | -84.8397
-9.5 | -0.8175 | 0.00989 | -0.0336 | -82.6593
-9 | -0.7617 | 0.00952 | -0.0329 | -80.0105
-8.5 | -0.7057 | 0.00917 | -0.0323 | -76.9575
-8 | -0.6495 | 0.00882 | -0.0317 | -73.6395
-7.5 | -0.5931 | 0.0085 | -0.0312 | -69.7765
-7 | -0.5364 | 0.00822 | -0.0307 | -65.2555
-6.5 | -0.4797 | 0.00795 | -0.0302 | -60.3396
-6 | -0.4227 | 0.00768 | -0.0297 | -55.0391
-5.5 | -0.3656 | 0.00744 | -0.0293 | -49.1398
-5 | -0.3084 | 0.00723 | -0.0289 | -42.6556
-4.5 | -0.2516 | 0.00689 | -0.0284 | -36.5167
-4 | -0.1942 | 0.00667 | -0.028 | -29.1154
-3.5 | -0.1366 | 0.00649 | -0.0277 | -21.0478
-3 | -0.079 | 0.00634 | -0.0274 | -12.4606
-2.5 | -0.0214 | 0.00622 | -0.0271 | -3.4405
-2 | 0.0364 | 0.00612 | -0.0269 | 5.9477
-1.5 | 0.0942 | 0.00601 | -0.0267 | 15.6739
-1 | 0.152 | 0.00586 | -0.0264 | 25.9386
-0.5 | 0.2098 | 0.00578 | -0.0262 | 36.2976
0 | 0.2677 | 0.00572 | -0.0261 | 46.8007
0.5 | 0.3253 | 0.00556 | -0.0259 | 58.5072
1 | 0.383 | 0.00544 | -0.0258 | 70.4044
1.5 | 0.4408 | 0.0054 | -0.0257 | 81.6296
2 | 0.4986 | 0.0054 | -0.0257 | 92.3333
2.5 | 0.5565 | 0.00537 | -0.0256 | 103.6313
3 | 0.6142 | 0.0054 | -0.0256 | 113.7407
3.5 | 0.6719 | 0.00543 | -0.0256 | 123.7385
4 | 0.7296 | 0.00546 | -0.0257 | 133.6264
4.5 | 0.787 | 0.0055 | -0.0257 | 143.0909
5 | 0.8407 | 0.00407 | -0.0255 | 206.5602
5.5 | 0.9046 | 0.00424 | -0.0271 | 213.3491
6 | 0.959 | 0.00468 | -0.0268 | 204.9145
6.5 | 1.0114 | 0.00551 | -0.0264 | 183.5572
7 | 1.0658 | 0.006 | -0.0262 | 177.6333
7.5 | 1.1195 | 0.00656 | -0.026 | 170.6555
8 | 1.1716 | 0.00739 | -0.0257 | 158.5386
8.5 | 1.2246 | 0.00802 | -0.0255 | 152.6933
9 | 1.2768 | 0.00872 | -0.0253 | 146.422
9.5 | 1.3249 | 0.00995 | -0.0248 | 133.1558
10 | 1.3723 | 0.01116 | -0.0242 | 122.9659
10.5 | 1.4227 | 0.01185 | -0.0239 | 120.0591
11 | 1.4722 | 0.01257 | -0.0235 | 117.1201
11.5 | 1.5211 | 0.01327 | -0.0231 | 114.627
12 | 1.5677 | 0.01413 | -0.0226 | 110.9483
12.5 | 1.6137 | 0.01494 | -0.022 | 108.012
13 | 1.6566 | 0.01593 | -0.0211 | 103.9925
13.5 | 1.6944 | 0.01719 | -0.0199 | 98.5689
14 | 1.727 | 0.01863 | -0.0184 | 92.6999
14.5 | 1.7284 | 0.02338 | -0.0188 | 73.9264
15 | 1.7479 | 0.02905 | -0.0239 | 60.1687
15.5 | 1.7439 | 0.03517 | -0.0256 | 49.5849
16 | 1.7331 | 0.04134 | -0.0262 | 41.9231
16.5 | 1.7207 | 0.0476 | -0.0267 | 36.1492
17 | 1.7133 | 0.05367 | -0.0273 | 31.9229
17.5 | 1.7073 | 0.0598 | -0.0281 | 28.5502
18 | 1.704 | 0.06567 | -0.0288 | 25.9479
18.5 | 1.6994 | 0.07177 | -0.0296 | 23.6784
19 | 1.6957 | 0.07767 | -0.0303 | 21.8321
19.5 | 1.6926 | 0.08336 | -0.0308 | 20.3047
20 | 1.6797 | 0.08982 | -0.0309 | 18.7007

## 91. Re 7M Mach 0.10 (1)
BIGFOIL.COM POLAR EXPORT
l7769
LISSAMAN 7769 |  |  |  | Cl Max: | 1.568 | at alpha= | 15 | deg
JavaFoil+Calcfoil stall+Eppler ext transition |  |  |  | L/D Max: | 225.808 | at alpha= | 5 | deg
Re: | 7000000 |  |  | Cd Min: | 0.00382 | at alpha= | 5 | deg
Mach: | 0.1 |  |  | Cl=0 at alpha= | -2.4018 | deg
|  |  |  | @ Cl=0.1, Cd= | 0.0049053
|  |  |  | @ Cl=0.4, Cd= | 0.004809
|  |  |  | @ Cl=0.6, Cd= | 0.0042708
alpha (deg) | Cl | Cd | Cm | Cl/Cd
-20 | -0.665 | 0.15074 | -0.019 | -4.41
-19.5 | -0.674 | 0.14518 | -0.019 | -4.643
-19 | -0.683 | 0.14007 | -0.019 | -4.873
-18.5 | -0.69 | 0.13487 | -0.018 | -5.117
-18 | -0.697 | 0.12827 | -0.018 | -5.438
-17.5 | -0.704 | 0.12175 | -0.018 | -5.779
-17 | -0.71 | 0.11329 | -0.018 | -6.264
-16.5 | -0.713 | 0.10798 | -0.018 | -6.607
-16 | -0.715 | 0.10355 | -0.018 | -6.9
-15.5 | -0.715 | 0.09822 | -0.017 | -7.281
-15 | -0.715 | 0.09103 | -0.018 | -7.852
-14.5 | -0.711 | 0.08684 | -0.017 | -8.19
-14 | -0.707 | 0.08119 | -0.017 | -8.704
-13.5 | -0.7 | 0.07638 | -0.017 | -9.159
-13 | -0.691 | 0.07171 | -0.017 | -9.633
-12.5 | -0.68 | 0.06733 | -0.017 | -10.094
-12 | -0.666 | 0.06285 | -0.017 | -10.603
-11.5 | -0.649 | 0.06045 | -0.017 | -10.738
-11 | -0.631 | 0.05624 | -0.017 | -11.214
-10.5 | -0.611 | 0.05188 | -0.017 | -11.779
-10 | -0.588 | 0.04851 | -0.017 | -12.119
-9.5 | -0.563 | 0.0451 | -0.017 | -12.474
-9 | -0.539 | 0.0395 | -0.018 | -13.648
-8.5 | -0.568 | 0.01238 | -0.023 | -45.919
-8 | -0.55 | 0.00808 | -0.024 | -68.096
-7.5 | -0.515 | 0.00679 | -0.024 | -75.866
-7 | -0.472 | 0.00646 | -0.024 | -73.111
-6.5 | -0.427 | 0.00641 | -0.024 | -66.705
-6 | -0.381 | 0.00618 | -0.024 | -61.543
-5.5 | -0.332 | 0.00604 | -0.023 | -54.889
-5 | -0.282 | 0.00575 | -0.023 | -49
-4.5 | -0.23 | 0.00562 | -0.023 | -40.905
-4 | -0.177 | 0.00556 | -0.023 | -31.763
-3.5 | -0.122 | 0.0055 | -0.023 | -22.28
-3 | -0.067 | 0.00531 | -0.023 | -12.673
-2.5 | -0.011 | 0.0052 | -0.023 | -2.182
-2 | 0.045 | 0.00482 | -0.024 | 9.403
-1.5 | 0.103 | 0.00491 | -0.024 | 20.891
-1 | 0.16 | 0.0049 | -0.024 | 32.669
-0.5 | 0.218 | 0.00432 | -0.024 | 50.504
0 | 0.279 | 0.0046 | -0.024 | 60.627
0.5 | 0.339 | 0.00472 | -0.024 | 71.778
1 | 0.397 | 0.00481 | -0.024 | 82.648
1.5 | 0.456 | 0.00479 | -0.025 | 95.257
2 | 0.515 | 0.00455 | -0.025 | 113.233
2.5 | 0.574 | 0.0045 | -0.025 | 127.377
3 | 0.633 | 0.00398 | -0.025 | 158.743
3.5 | 0.688 | 0.00396 | -0.026 | 173.833
4 | 0.746 | 0.00407 | -0.026 | 183.195
4.5 | 0.804 | 0.00478 | -0.026 | 168.139
5 | 0.862 | 0.00382 | -0.026 | 225.808
5.5 | 0.911 | 0.00594 | -0.027 | 153.361
6 | 0.966 | 0.00634 | -0.027 | 152.482
6.5 | 1.021 | 0.00687 | -0.027 | 148.652
7 | 1.076 | 0.00734 | -0.027 | 146.617
7.5 | 1.121 | 0.00893 | -0.028 | 125.415
8 | 1.167 | 0.00976 | -0.028 | 119.587
8.5 | 1.207 | 0.01106 | -0.028 | 109.163
9 | 1.232 | 0.01562 | -0.028 | 78.82
9.5 | 1.278 | 0.01634 | -0.028 | 78.21
10 | 1.32 | 0.01785 | -0.028 | 73.987
10.5 | 1.359 | 0.01982 | -0.029 | 68.592
11 | 1.4 | 0.02123 | -0.029 | 65.981
11.5 | 1.436 | 0.02352 | -0.029 | 61.059
12 | 1.471 | 0.02557 | -0.03 | 57.559
12.5 | 1.498 | 0.02742 | -0.03 | 54.634
13 | 1.522 | 0.02904 | -0.03 | 52.434
13.5 | 1.541 | 0.031 | -0.031 | 49.719
14 | 1.555 | 0.03312 | -0.031 | 46.949
14.5 | 1.564 | 0.03523 | -0.032 | 44.401
15 | 1.568 | 0.0381 | -0.032 | 41.154
15.5 | 1.565 | 0.04133 | -0.033 | 37.865
16 | 1.558 | 0.04444 | -0.033 | 35.046
16.5 | 1.545 | 0.04831 | -0.034 | 31.989
17 | 1.528 | 0.05199 | -0.034 | 29.383
17.5 | 1.507 | 0.05565 | -0.035 | 27.082
18 | 1.481 | 0.05947 | -0.035 | 24.909
18.5 | 1.453 | 0.06342 | -0.036 | 22.91
19 | 1.421 | 0.06758 | -0.036 | 21.028
19.5 | 1.387 | 0.07193 | -0.037 | 19.283
20 | 1.348 | 0.07797 | -0.037 | 17.291

## 92. Re 7M Mach 0.10 (2)
BIGFOIL.COM POLAR EXPORT
l7769
LISSAMAN 7769 |  |  |  | Cl Max: | 1.7358 | at alpha= | 15 | deg
XFOIL ncrit=9 |  |  |  | L/D Max: | 213.85 | at alpha= | 5.5 | deg
Re: | 7000000 |  |  | Cd Min: | 0.09426 | at alpha= | 20 | deg
Mach: | 0.1 |  |  | Cl=0 at alpha= | -2.315 | deg
|  |  |  | @ Cl=0.1, Cd= | 0.0059977
|  |  |  | @ Cl=0.4, Cd= | 0.0054326
|  |  |  | @ Cl=0.6, Cd= | 0.0053973
alpha (deg) | Cl | Cd | Cm | Cl/Cd
-18 | -1.6731 | 0.02893 | -0.0566 | -57.8327
-17.5 | -1.6435 | 0.02575 | -0.0548 | -63.8252
-17 | -1.6098 | 0.02283 | -0.0529 | -70.5125
-16.5 | -1.5668 | 0.02104 | -0.0512 | -74.4677
-16 | -1.5195 | 0.01976 | -0.0496 | -76.8978
-15.5 | -1.4704 | 0.01866 | -0.0481 | -78.7996
-15 | -1.4199 | 0.01769 | -0.0467 | -80.2657
-14 | -1.3158 | 0.01607 | -0.0441 | -81.8793
-13.5 | -1.2628 | 0.01534 | -0.0429 | -82.3207
-13 | -1.209 | 0.0147 | -0.0417 | -82.2449
-12.5 | -1.155 | 0.01402 | -0.0406 | -82.3823
-12 | -1.1002 | 0.0135 | -0.0396 | -81.4963
-11.5 | -1.0452 | 0.01295 | -0.0386 | -80.7104
-11 | -0.9913 | 0.01211 | -0.0376 | -81.858
-10.5 | -0.9379 | 0.01107 | -0.0365 | -84.7245
-10 | -0.8821 | 0.01053 | -0.0356 | -83.7702
-9.5 | -0.8258 | 0.01009 | -0.0348 | -81.8434
-9 | -0.7692 | 0.0097 | -0.0341 | -79.299
-8.5 | -0.7125 | 0.00933 | -0.0333 | -76.3666
-8 | -0.6556 | 0.00895 | -0.0326 | -73.2514
-7.5 | -0.5985 | 0.00862 | -0.032 | -69.4316
-7 | -0.5412 | 0.00832 | -0.0314 | -65.0481
-6.5 | -0.4839 | 0.00803 | -0.0308 | -60.2615
-6 | -0.4263 | 0.00774 | -0.0303 | -55.0775
-5.5 | -0.3687 | 0.00749 | -0.0298 | -49.2256
-5 | -0.3109 | 0.00727 | -0.0293 | -42.7648
-4.5 | -0.2536 | 0.00693 | -0.0288 | -36.5945
-4 | -0.1957 | 0.00669 | -0.0284 | -29.2526
-3.5 | -0.1377 | 0.00651 | -0.028 | -21.1521
-3 | -0.0796 | 0.00636 | -0.0277 | -12.5157
-2.5 | -0.0215 | 0.00624 | -0.0274 | -3.4455
-2 | 0.0366 | 0.00613 | -0.0271 | 5.9706
-1.5 | 0.0949 | 0.00601 | -0.0269 | 15.7903
-1 | 0.1531 | 0.00587 | -0.0266 | 26.0818
-0.5 | 0.2113 | 0.00578 | -0.0264 | 36.5571
0 | 0.2695 | 0.00573 | -0.0262 | 47.0332
0.5 | 0.3275 | 0.00557 | -0.0261 | 58.7971
1 | 0.3856 | 0.00544 | -0.0259 | 70.8824
1.5 | 0.4438 | 0.00541 | -0.0259 | 82.0333
2 | 0.502 | 0.0054 | -0.0258 | 92.963
2.5 | 0.5603 | 0.00537 | -0.0258 | 104.3389
3 | 0.6184 | 0.00541 | -0.0257 | 114.3068
3.5 | 0.6766 | 0.00544 | -0.0257 | 124.375
4 | 0.7347 | 0.00547 | -0.0257 | 134.3144
4.5 | 0.7925 | 0.00551 | -0.0258 | 143.8294
5 | 0.8464 | 0.00408 | -0.0256 | 207.451
5.5 | 0.911 | 0.00426 | -0.0272 | 213.8498
6 | 0.9657 | 0.00472 | -0.0268 | 204.5975
6.5 | 1.0186 | 0.00555 | -0.0264 | 183.5315
7 | 1.0735 | 0.00603 | -0.0262 | 178.0265
7.5 | 1.1276 | 0.00662 | -0.0259 | 170.3323
8 | 1.1802 | 0.00745 | -0.0256 | 158.4161
8.5 | 1.2337 | 0.00809 | -0.0254 | 152.4969
9 | 1.2862 | 0.00882 | -0.0251 | 145.8277
9.5 | 1.3337 | 0.01021 | -0.0244 | 130.6268
10 | 1.3822 | 0.01133 | -0.0239 | 121.9947
10.5 | 1.4329 | 0.01204 | -0.0235 | 119.0116
11 | 1.4828 | 0.01277 | -0.023 | 116.1159
11.5 | 1.5317 | 0.01354 | -0.0225 | 113.1241
12 | 1.5786 | 0.01441 | -0.0218 | 109.5489
12.5 | 1.6242 | 0.01531 | -0.0211 | 106.0875
13 | 1.6658 | 0.01642 | -0.0201 | 101.4495
13.5 | 1.7012 | 0.01786 | -0.0186 | 95.252
14 | 1.7293 | 0.01963 | -0.0169 | 88.0948
15 | 1.7358 | 0.03257 | -0.0246 | 53.2944
15.5 | 1.7266 | 0.03878 | -0.0255 | 44.5229
16 | 1.7147 | 0.04498 | -0.026 | 38.1214
16.5 | 1.7048 | 0.05121 | -0.0265 | 33.2904
17 | 1.6979 | 0.05742 | -0.0272 | 29.5698
17.5 | 1.6944 | 0.06338 | -0.0279 | 26.734
18 | 1.6922 | 0.06917 | -0.0285 | 24.4644
18.5 | 1.6894 | 0.07501 | -0.0291 | 22.5223
19 | 1.6836 | 0.08126 | -0.0299 | 20.7187
19.5 | 1.6738 | 0.08767 | -0.0303 | 19.092
20 | 1.6592 | 0.09426 | -0.0303 | 17.6024

## 93. Re 7M Mach 0.25 (1)
BIGFOIL.COM POLAR EXPORT
l7769
LISSAMAN 7769 |  |  |  | Cl Max: | 1.532 | at alpha= | 13.5 | deg
JavaFoil+Calcfoil stall+Eppler ext transition |  |  |  | L/D Max: | 222.793 | at alpha= | 5 | deg
Re: | 7000000 |  |  | Cd Min: | 0.00393 | at alpha= | 3 | deg
Mach: | 0.25 |  |  | Cl=0 at alpha= | -2.3965 | deg
|  |  |  | @ Cl=0.1, Cd= | 0.0048878
|  |  |  | @ Cl=0.4, Cd= | 0.0048567
|  |  |  | @ Cl=0.6, Cd= | 0.0044218
alpha (deg) | Cl | Cd | Cm | Cl/Cd
-17 | -0.444 | 0.11714 | -0.019 | -3.792
-16.5 | -0.472 | 0.1125 | -0.018 | -4.197
-16 | -0.498 | 0.10758 | -0.018 | -4.63
-15.5 | -0.521 | 0.10169 | -0.018 | -5.121
-15 | -0.54 | 0.09813 | -0.017 | -5.506
-14.5 | -0.558 | 0.09283 | -0.017 | -6.007
-14 | -0.57 | 0.09111 | -0.016 | -6.257
-13.5 | -0.58 | 0.08749 | -0.016 | -6.625
-13 | -0.588 | 0.08077 | -0.016 | -7.278
-12.5 | -0.592 | 0.07478 | -0.016 | -7.918
-12 | -0.593 | 0.07005 | -0.016 | -8.463
-11.5 | -0.589 | 0.06642 | -0.016 | -8.863
-11 | -0.582 | 0.06174 | -0.016 | -9.425
-10.5 | -0.574 | 0.05542 | -0.017 | -10.352
-10 | -0.558 | 0.05279 | -0.017 | -10.568
-9.5 | -0.541 | 0.0484 | -0.017 | -11.172
-9 | -0.52 | 0.04474 | -0.017 | -11.614
-8.5 | -0.496 | 0.04087 | -0.017 | -12.129
-8 | -0.472 | 0.03574 | -0.018 | -13.195
-7.5 | -0.506 | 0.00842 | -0.024 | -60.113
-7 | -0.473 | 0.00706 | -0.024 | -67.002
-6.5 | -0.43 | 0.00683 | -0.024 | -62.991
-6 | -0.385 | 0.00639 | -0.024 | -60.222
-5.5 | -0.337 | 0.00619 | -0.024 | -54.401
-5 | -0.286 | 0.00591 | -0.024 | -48.413
-4.5 | -0.234 | 0.00578 | -0.024 | -40.486
-4 | -0.18 | 0.00561 | -0.024 | -32.148
-3.5 | -0.125 | 0.00554 | -0.024 | -22.616
-3 | -0.069 | 0.00534 | -0.024 | -12.904
-2.5 | -0.012 | 0.00521 | -0.024 | -2.23
-2 | 0.046 | 0.00508 | -0.024 | 9.156
-1.5 | 0.105 | 0.00487 | -0.024 | 21.618
-1 | 0.164 | 0.00484 | -0.025 | 34
-0.5 | 0.224 | 0.00461 | -0.025 | 48.552
0 | 0.286 | 0.00458 | -0.025 | 62.59
0.5 | 0.348 | 0.00477 | -0.025 | 72.936
1 | 0.408 | 0.00487 | -0.025 | 83.748
1.5 | 0.469 | 0.00485 | -0.025 | 96.558
2 | 0.529 | 0.00489 | -0.026 | 108.123
2.5 | 0.589 | 0.00453 | -0.026 | 130.04
3 | 0.65 | 0.00393 | -0.026 | 165.405
3.5 | 0.706 | 0.00398 | -0.026 | 177.439
4 | 0.766 | 0.00403 | -0.027 | 190.157
4.5 | 0.826 | 0.00485 | -0.027 | 170.348
5 | 0.885 | 0.00397 | -0.027 | 222.793
5.5 | 0.933 | 0.00625 | -0.027 | 149.099
6 | 0.99 | 0.00666 | -0.027 | 148.522
6.5 | 1.045 | 0.00729 | -0.028 | 143.27
7 | 1.1 | 0.00778 | -0.028 | 141.33
7.5 | 1.135 | 0.01009 | -0.028 | 112.435
8 | 1.181 | 0.01117 | -0.028 | 105.684
8.5 | 1.223 | 0.01263 | -0.028 | 96.834
9 | 1.251 | 0.01749 | -0.028 | 71.541
9.5 | 1.297 | 0.01844 | -0.028 | 70.321
10 | 1.338 | 0.02019 | -0.029 | 66.251
10.5 | 1.375 | 0.02239 | -0.029 | 61.426
11 | 1.415 | 0.02403 | -0.029 | 58.875
11.5 | 1.451 | 0.0262 | -0.03 | 55.391
12 | 1.487 | 0.02808 | -0.03 | 52.946
12.5 | 1.509 | 0.02973 | -0.031 | 50.745
13 | 1.523 | 0.03192 | -0.031 | 47.699
13.5 | 1.532 | 0.03404 | -0.032 | 44.999
14 | 1.531 | 0.03647 | -0.032 | 41.986
14.5 | 1.523 | 0.0397 | -0.032 | 38.362
15 | 1.506 | 0.04352 | -0.033 | 34.595
15.5 | 1.48 | 0.04754 | -0.033 | 31.128
16 | 1.445 | 0.05182 | -0.034 | 27.889
16.5 | 1.4 | 0.05888 | -0.034 | 23.775
17 | 1.352 | 0.06166 | -0.035 | 21.925
17.5 | 1.293 | 0.06684 | -0.035 | 19.348
18 | 1.228 | 0.07225 | -0.036 | 16.996
18.5 | 1.154 | 0.07851 | -0.036 | 14.702

## 94. Re 7M Mach 0.25 (2)
BIGFOIL.COM POLAR EXPORT
l7769
LISSAMAN 7769 |  |  |  | Cl Max: | 1.6759 | at alpha= | 13.5 | deg
XFOIL ncrit=9 |  |  |  | L/D Max: | 216.164 | at alpha= | 5.5 | deg
Re: | 7000000 |  |  | Cd Min: | 0.19495 | at alpha= | -17 | deg
Mach: | 0.25 |  |  | Cl=0 at alpha= | -2.3135 | deg
|  |  |  | @ Cl=0.1, Cd= | 0.006047
|  |  |  | @ Cl=0.4, Cd= | 0.0054808
|  |  |  | @ Cl=0.6, Cd= | 0.0054153
alpha (deg) | Cl | Cd | Cm | Cl/Cd
-17 | -0.6893 | 0.19495 | 0.0612 | -3.5358
-16.5 | -0.6719 | 0.188 | 0.0569 | -3.5739
-16 | -0.6618 | 0.1785 | 0.0515 | -3.7076
-15.5 | -0.6434 | 0.17196 | 0.0476 | -3.7416
-15 | -0.6285 | 0.16442 | 0.0433 | -3.8225
-14.5 | -0.6145 | 0.15664 | 0.0389 | -3.923
-14 | -0.6084 | 0.14688 | 0.0334 | -4.1422
-13.5 | -0.5914 | 0.14025 | 0.0297 | -4.2168
-13 | -0.8184 | 0.08645 | -0.0083 | -9.4667
-12.5 | -0.9991 | 0.05875 | -0.0328 | -17.006
-12 | -1.1371 | 0.02338 | -0.0515 | -48.6356
-11.5 | -1.0925 | 0.01931 | -0.05 | -56.5769
-11 | -1.0395 | 0.01708 | -0.0481 | -60.8607
-10.5 | -0.9831 | 0.01552 | -0.0462 | -63.3441
-10 | -0.9248 | 0.0143 | -0.0444 | -64.6713
-9.5 | -0.8714 | 0.01203 | -0.0425 | -72.4356
-9 | -0.8117 | 0.01112 | -0.0409 | -72.9946
-8.5 | -0.7509 | 0.01049 | -0.0394 | -71.5825
-8 | -0.69 | 0.00994 | -0.0381 | -69.4165
-7.5 | -0.6291 | 0.00943 | -0.0368 | -66.7126
-7 | -0.5682 | 0.00901 | -0.0356 | -63.0633
-6.5 | -0.5074 | 0.00857 | -0.0346 | -59.2065
-6 | -0.4466 | 0.00817 | -0.0336 | -54.6634
-5.5 | -0.3859 | 0.00782 | -0.0327 | -49.3478
-5 | -0.3252 | 0.00753 | -0.0318 | -43.1873
-4.5 | -0.2645 | 0.00727 | -0.0311 | -36.3824
-4 | -0.2043 | 0.00686 | -0.0304 | -29.7813
-3.5 | -0.1437 | 0.00662 | -0.0298 | -21.7069
-3 | -0.0831 | 0.00646 | -0.0292 | -12.8638
-2.5 | -0.0226 | 0.00632 | -0.0288 | -3.5759
-2 | 0.038 | 0.00617 | -0.0283 | 6.1588
-1.5 | 0.0986 | 0.00605 | -0.028 | 16.2975
-1 | 0.159 | 0.00592 | -0.0276 | 26.8581
-0.5 | 0.2193 | 0.00583 | -0.0274 | 37.6158
0 | 0.2798 | 0.00577 | -0.0271 | 48.4922
0.5 | 0.3402 | 0.00565 | -0.0269 | 60.2124
1 | 0.4003 | 0.00548 | -0.0267 | 73.0474
1.5 | 0.4606 | 0.00546 | -0.0266 | 84.359
2 | 0.521 | 0.00542 | -0.0265 | 96.1255
2.5 | 0.5816 | 0.0054 | -0.0264 | 107.7037
3 | 0.6419 | 0.00545 | -0.0263 | 117.7798
3.5 | 0.7024 | 0.00548 | -0.0263 | 128.1752
4 | 0.7628 | 0.00554 | -0.0262 | 137.6895
4.5 | 0.8233 | 0.00557 | -0.0261 | 147.8097
5 | 0.8779 | 0.00417 | -0.0255 | 210.5276
5.5 | 0.9468 | 0.00438 | -0.0274 | 216.1644
6 | 1.0036 | 0.00494 | -0.0268 | 203.1579
6.5 | 1.0588 | 0.00582 | -0.0263 | 181.9244
7 | 1.1164 | 0.0063 | -0.0259 | 177.2063
7.5 | 1.1729 | 0.00699 | -0.0254 | 167.7969
8 | 1.2281 | 0.00785 | -0.0249 | 156.4459
8.5 | 1.2836 | 0.00863 | -0.0243 | 148.737
9.5 | 1.3837 | 0.01145 | -0.0225 | 120.8472
10 | 1.4364 | 0.01236 | -0.0217 | 116.2136
10.5 | 1.4886 | 0.01324 | -0.0208 | 112.432
11 | 1.5393 | 0.01419 | -0.0198 | 108.4778
11.5 | 1.5873 | 0.0153 | -0.0187 | 103.7451
12 | 1.6321 | 0.01656 | -0.0174 | 98.5568
12.5 | 1.6677 | 0.01844 | -0.0158 | 90.4393
13 | 1.6739 | 0.02505 | -0.0194 | 66.8224
13.5 | 1.6759 | 0.03179 | -0.0231 | 52.7178
14 | 1.6664 | 0.0381 | -0.0238 | 43.7375
14.5 | 1.6569 | 0.04416 | -0.024 | 37.5204
15 | 1.6524 | 0.04996 | -0.0242 | 33.0745
15.5 | 1.6498 | 0.05586 | -0.0246 | 29.5346
16 | 1.6448 | 0.06212 | -0.025 | 26.4778
16.5 | 1.6385 | 0.06862 | -0.0256 | 23.8779
17 | 1.6347 | 0.07494 | -0.0262 | 21.8135
17.5 | 1.6297 | 0.08136 | -0.0268 | 20.0307
18 | 1.6208 | 0.08802 | -0.0273 | 18.414
18.5 | 1.6081 | 0.09473 | -0.0272 | 16.9756

## 95. Re 7M Mach 0.50 (1)
BIGFOIL.COM POLAR EXPORT
l7769
LISSAMAN 7769 |  |  |  | Cl Max: | 1.405 | at alpha= | 10.5 | deg
JavaFoil+Calcfoil stall+Eppler ext transition |  |  |  | L/D Max: | 161.475 | at alpha= | 4 | deg
Re: | 7000000 |  |  | Cd Min: | -99 | at alpha= | -20 | deg
Mach: | 0.5 |  |  | Cl=0 at alpha= | -2.3984 | deg
|  |  |  | @ Cl=0.1, Cd= | 0.0053335
|  |  |  | @ Cl=0.4, Cd= | 0.0049573
|  |  |  | @ Cl=0.6, Cd= | 0.0051972
alpha (deg) | Cl | Cd | Cm | Cl/Cd
-20 | -0.892 | -99 | -0.024 | -99
-19.5 | -0.868 | -99 | -0.023 | -99
-19 | -0.843 | -99 | -0.023 | -99
-18.5 | -0.817 | -99 | -0.022 | -99
-18 | -0.793 | -99 | -0.021 | -99
-17.5 | -0.769 | -99 | -0.021 | -99
-17 | -0.744 | 0.12393 | -0.02 | -6.005
-16.5 | -0.72 | 0.11727 | -0.02 | -6.141
-16 | -0.695 | 0.11784 | -0.02 | -5.902
-15.5 | -0.672 | 0.12086 | -0.02 | -5.557
-15 | -0.647 | 0.11511 | -0.019 | -5.623
-14.5 | -0.623 | 0.10425 | -0.019 | -5.974
-14 | -0.598 | 0.09908 | -0.019 | -6.035
-13.5 | -0.573 | 0.09502 | -0.018 | -6.027
-13 | -0.547 | 0.08955 | -0.018 | -6.108
-12.5 | -0.521 | 0.08692 | -0.017 | -5.997
-12 | -0.496 | 0.084 | -0.017 | -5.9
-11.5 | -0.47 | 0.08545 | -0.016 | -5.503
-11 | -0.445 | 0.08264 | -0.016 | -5.385
-10.5 | -0.42 | 0.07899 | -0.016 | -5.313
-10 | -0.395 | 0.07664 | -0.016 | -5.148
-9.5 | -0.369 | 0.06959 | -0.015 | -5.3
-9 | -0.344 | 0.06027 | -0.016 | -5.712
-8.5 | -0.32 | 0.05256 | -0.017 | -6.09
-8 | -0.295 | 0.04828 | -0.017 | -6.108
-7.5 | -0.27 | 0.04433 | -0.017 | -6.084
-7 | -0.244 | 0.04089 | -0.017 | -5.969
-6.5 | -0.219 | 0.03743 | -0.018 | -5.843
-6 | -0.193 | 0.03404 | -0.018 | -5.678
-5.5 | -0.258 | 0.0345 | -0.017 | -7.468
-5 | -0.24 | 0.02968 | -0.019 | -8.096
-4.5 | -0.242 | 0.00672 | -0.027 | -36.003
-4 | -0.191 | 0.00634 | -0.027 | -30.19
-3.5 | -0.135 | 0.00589 | -0.027 | -22.956
-3 | -0.075 | 0.00568 | -0.027 | -13.24
-2.5 | -0.013 | 0.00556 | -0.027 | -2.299
-2 | 0.051 | 0.00543 | -0.027 | 9.446
-1.5 | 0.117 | 0.0053 | -0.027 | 22.032
-1 | 0.183 | 0.00525 | -0.027 | 34.853
-0.5 | 0.25 | 0.00521 | -0.027 | 47.867
0 | 0.316 | 0.00494 | -0.027 | 63.927
0.5 | 0.384 | 0.0049 | -0.028 | 78.291
1 | 0.451 | 0.00514 | -0.028 | 87.667
1.5 | 0.517 | 0.00517 | -0.028 | 100.11
2 | 0.584 | 0.00519 | -0.028 | 112.474
2.5 | 0.651 | 0.00522 | -0.028 | 124.653
3 | 0.718 | 0.00495 | -0.029 | 145.224
3.5 | 0.779 | 0.00507 | -0.029 | 153.422
4 | 0.844 | 0.00523 | -0.029 | 161.475
4.5 | 0.908 | 0.00579 | -0.03 | 156.837
5 | 0.954 | 0.00854 | -0.029 | 111.74
5.5 | 1.008 | 0.00887 | -0.029 | 113.728
6 | 1.061 | 0.01006 | -0.029 | 105.533
6.5 | 1.114 | 0.01147 | -0.03 | 97.127
7 | 1.156 | 0.0152 | -0.029 | 76.053
7.5 | 1.204 | 0.01689 | -0.03 | 71.286
8 | 1.251 | 0.01851 | -0.03 | 67.6
8.5 | 1.289 | 0.02376 | -0.03 | 54.234
9 | 1.33 | 0.02539 | -0.03 | 52.376
9.5 | 1.363 | 0.028 | -0.031 | 48.669
10 | 1.39 | 0.0301 | -0.031 | 46.17
10.5 | 1.405 | 0.03306 | -0.031 | 42.493
11 | 1.402 | 0.03625 | -0.032 | 38.678
11.5 | 1.371 | 0.04024 | -0.032 | 34.062
12 | 1.267 | 0.04546 | -0.033 | 27.873
12.5 | 0.805 | 0.09123 | -0.018 | 8.819
13 | 0.92 | 0.05953 | -0.033 | 15.461
13.5 | 0.868 | 0.11295 | -0.023 | 7.685
14 | 0.97 | 0.0765 | -0.034 | 12.677
14.5 | 1 | 0.07573 | -0.034 | 13.198
15 | 1.024 | 0.08481 | -0.034 | 12.07
15.5 | 1.043 | 0.09842 | -0.034 | 10.597

## 96. Re 7M Mach 0.50 (2)
BIGFOIL.COM POLAR EXPORT
l7769
LISSAMAN 7769 |  |  |  | Cl Max: | 1.5105 | at alpha= | 9 | deg
XFOIL ncrit=9 |  |  |  | L/D Max: | 222.842 | at alpha= | 5 | deg
Re: | 7000000 |  |  | Cd Min: | 0.27449 | at alpha= | -20 | deg
Mach: | 0.5 |  |  | Cl=0 at alpha= | -2.3043 | deg
|  |  |  | @ Cl=0.1, Cd= | 0.00638
|  |  |  | @ Cl=0.4, Cd= | 0.0058564
|  |  |  | @ Cl=0.6, Cd= | 0.0055927
alpha (deg) | Cl | Cd | Cm | Cl/Cd
-20 | -0.8479 | 0.27449 | 0.1106 | -3.089
-19.5 | -0.8243 | 0.26676 | 0.1055 | -3.09
-19 | -0.8017 | 0.25826 | 0.1003 | -3.1042
-18.5 | -0.7811 | 0.24844 | 0.0948 | -3.144
-18 | -0.7582 | 0.24023 | 0.0897 | -3.1561
-17.5 | -0.7343 | 0.2326 | 0.0849 | -3.1569
-17 | -0.7131 | 0.22362 | 0.0797 | -3.1889
-16.5 | -0.6927 | 0.21447 | 0.0744 | -3.2298
-16 | -0.6683 | 0.20714 | 0.0698 | -3.2263
-15.5 | -0.6456 | 0.19915 | 0.0651 | -3.2418
-15 | -0.6271 | 0.18967 | 0.0598 | -3.3063
-14.5 | -0.605 | 0.18186 | 0.0551 | -3.3267
-14 | -0.5815 | 0.17455 | 0.0508 | -3.3314
-13.5 | -0.5645 | 0.16518 | 0.0456 | -3.4175
-13 | -0.5438 | 0.15737 | 0.0411 | -3.4556
-12.5 | -0.5214 | 0.15018 | 0.037 | -3.4718
-12 | -0.5015 | 0.14248 | 0.0326 | -3.5198
-11.5 | -0.4882 | 0.13324 | 0.0275 | -3.6641
-11 | -0.4703 | 0.12564 | 0.0232 | -3.7432
-10.5 | -0.4501 | 0.11875 | 0.0194 | -3.7903
-10 | -0.4321 | 0.11155 | 0.0154 | -3.8736
-9.5 | -0.4234 | 0.10269 | 0.0104 | -4.1231
-9 | -0.4144 | 0.09458 | 0.0057 | -4.3815
-8.5 | -0.3984 | 0.08811 | 0.0021 | -4.5216
-8 | -0.386 | 0.08144 | -0.0016 | -4.7397
-7.5 | -0.3813 | 0.07417 | -0.0056 | -5.1409
-7 | -0.3918 | 0.06646 | -0.0094 | -5.8953
-6.5 | -0.4018 | 0.05786 | -0.0172 | -6.9443
-6 | -0.4025 | 0.04516 | -0.0302 | -8.9128
-5.5 | -0.3798 | 0.03368 | -0.0385 | -11.2767
-5 | -0.3754 | 0.01476 | -0.0453 | -25.4336
-4.5 | -0.3155 | 0.01032 | -0.0435 | -30.5717
-4 | -0.2444 | 0.00886 | -0.0412 | -27.5847
-3.5 | -0.1725 | 0.00785 | -0.0391 | -21.9745
-3 | -0.1004 | 0.00714 | -0.0373 | -14.0616
-2.5 | -0.0281 | 0.00678 | -0.0358 | -4.1445
-2 | 0.0437 | 0.00653 | -0.0345 | 6.6922
-1.5 | 0.115 | 0.00634 | -0.0334 | 18.1388
-1 | 0.1862 | 0.00617 | -0.0325 | 30.1783
-0.5 | 0.2571 | 0.00601 | -0.0318 | 42.7787
0 | 0.3277 | 0.0059 | -0.0312 | 55.5424
0.5 | 0.3982 | 0.00586 | -0.0306 | 67.9522
1 | 0.4684 | 0.00572 | -0.0302 | 81.8881
1.5 | 0.5389 | 0.00561 | -0.0298 | 96.0606
2 | 0.6097 | 0.00559 | -0.0294 | 109.0698
2.5 | 0.6806 | 0.00562 | -0.0291 | 121.1032
3 | 0.752 | 0.00564 | -0.0287 | 133.3333
3.5 | 0.8237 | 0.00569 | -0.0283 | 144.7627
4 | 0.8956 | 0.00579 | -0.0279 | 154.6805
4.5 | 0.9681 | 0.00588 | -0.0274 | 164.6429
5 | 1.0273 | 0.00461 | -0.0249 | 222.8416
5.5 | 1.1155 | 0.00511 | -0.0275 | 218.2975
6 | 1.1808 | 0.00624 | -0.026 | 189.2308
6.5 | 1.2502 | 0.00698 | -0.0247 | 179.1117
7.5 | 1.3855 | 0.0091 | -0.0214 | 152.2527
8 | 1.4529 | 0.01026 | -0.0196 | 141.6082
8.5 | 1.4917 | 0.01422 | -0.0179 | 104.9015
9 | 1.5105 | 0.02171 | -0.0211 | 69.5762
9.5 | 1.4864 | 0.03056 | -0.0252 | 48.6387
10 | 1.4724 | 0.03706 | -0.0253 | 39.7302
10.5 | 1.468 | 0.04295 | -0.0248 | 34.1793
11 | 1.4722 | 0.04846 | -0.0242 | 30.3797
11.5 | 1.4759 | 0.05418 | -0.0236 | 27.2407
12 | 1.4784 | 0.06018 | -0.0232 | 24.5663
12.5 | 1.4816 | 0.06629 | -0.0229 | 22.3503
13 | 1.4818 | 0.07275 | -0.0228 | 20.3684
13.5 | 1.4776 | 0.07968 | -0.0229 | 18.5442
14 | 1.469 | 0.08708 | -0.0231 | 16.8695

## 97. Re 8M Mach 0.00 (1)
BIGFOIL.COM POLAR EXPORT
l7769
LISSAMAN 7769 |  |  |  | Cl Max: | 1.576 | at alpha= | 15 | deg
JavaFoil+Calcfoil stall+Eppler ext transition |  |  |  | L/D Max: | 213.156 | at alpha= | 5 | deg
Re: | 8000000 |  |  | Cd Min: | 0.00386 | at alpha= | 2.5 | deg
Mach: | 0 |  |  | Cl=0 at alpha= | -2.4018 | deg
|  |  |  | @ Cl=0.1, Cd= | 0.004769
|  |  |  | @ Cl=0.4, Cd= | 0.0047083
|  |  |  | @ Cl=0.6, Cd= | 0.00387
alpha (deg) | Cl | Cd | Cm | Cl/Cd
-20 | -0.71 | 0.1501 | -0.02 | -4.728
-19.5 | -0.717 | 0.14274 | -0.019 | -5.023
-19 | -0.724 | 0.13641 | -0.019 | -5.304
-18.5 | -0.729 | 0.12935 | -0.019 | -5.637
-18 | -0.734 | 0.12344 | -0.019 | -5.945
-17.5 | -0.74 | 0.11271 | -0.019 | -6.564
-17 | -0.741 | 0.10921 | -0.019 | -6.786
-16.5 | -0.742 | 0.10364 | -0.018 | -7.163
-16 | -0.742 | 0.09864 | -0.018 | -7.521
-15.5 | -0.739 | 0.09472 | -0.018 | -7.801
-15 | -0.736 | 0.0884 | -0.018 | -8.328
-14.5 | -0.73 | 0.08457 | -0.018 | -8.634
-14 | -0.724 | 0.07868 | -0.018 | -9.196
-13.5 | -0.715 | 0.07406 | -0.018 | -9.652
-13 | -0.704 | 0.06945 | -0.018 | -10.135
-12.5 | -0.69 | 0.06631 | -0.017 | -10.403
-12 | -0.676 | 0.06113 | -0.017 | -11.056
-11.5 | -0.657 | 0.05853 | -0.017 | -11.225
-11 | -0.638 | 0.05426 | -0.017 | -11.756
-10.5 | -0.616 | 0.05051 | -0.017 | -12.195
-10 | -0.592 | 0.0473 | -0.017 | -12.509
-9.5 | -0.567 | 0.04358 | -0.017 | -13.002
-9 | -0.587 | 0.01752 | -0.022 | -33.508
-8.5 | -0.586 | 0.00858 | -0.024 | -68.297
-8 | -0.553 | 0.00751 | -0.024 | -73.676
-7.5 | -0.515 | 0.00655 | -0.024 | -78.623
-7 | -0.472 | 0.0063 | -0.024 | -74.887
-6.5 | -0.427 | 0.00622 | -0.023 | -68.638
-6 | -0.38 | 0.00609 | -0.023 | -62.37
-5.5 | -0.331 | 0.00579 | -0.023 | -57.148
-5 | -0.281 | 0.00566 | -0.023 | -49.596
-4.5 | -0.229 | 0.00548 | -0.023 | -41.748
-4 | -0.176 | 0.00541 | -0.023 | -32.553
-3.5 | -0.122 | 0.00532 | -0.023 | -22.915
-3 | -0.067 | 0.0052 | -0.023 | -12.899
-2.5 | -0.011 | 0.00505 | -0.023 | -2.237
-2 | 0.045 | 0.00474 | -0.024 | 9.513
-1.5 | 0.102 | 0.00477 | -0.024 | 21.391
-1 | 0.159 | 0.00457 | -0.024 | 34.889
-0.5 | 0.217 | 0.00428 | -0.024 | 50.735
0 | 0.277 | 0.00447 | -0.024 | 62.112
0.5 | 0.337 | 0.00467 | -0.024 | 72.203
1 | 0.395 | 0.00471 | -0.024 | 83.875
1.5 | 0.454 | 0.00469 | -0.025 | 96.643
2 | 0.512 | 0.00469 | -0.025 | 109.178
2.5 | 0.571 | 0.00386 | -0.025 | 148.043
3 | 0.629 | 0.00388 | -0.025 | 162.088
3.5 | 0.684 | 0.00391 | -0.025 | 174.888
4 | 0.742 | 0.00398 | -0.026 | 186.63
4.5 | 0.8 | 0.00499 | -0.026 | 160.517
5 | 0.858 | 0.00402 | -0.026 | 213.156
5.5 | 0.906 | 0.00586 | -0.026 | 154.626
6 | 0.962 | 0.00631 | -0.027 | 152.563
6.5 | 1.018 | 0.00653 | -0.027 | 155.971
7 | 1.072 | 0.00728 | -0.027 | 147.22
7.5 | 1.121 | 0.00846 | -0.028 | 132.399
8 | 1.165 | 0.00941 | -0.028 | 123.791
8.5 | 1.211 | 0.01019 | -0.028 | 118.86
9 | 1.232 | 0.01465 | -0.028 | 84.097
9.5 | 1.279 | 0.01542 | -0.028 | 82.931
10 | 1.319 | 0.01715 | -0.028 | 76.904
10.5 | 1.361 | 0.01839 | -0.029 | 74.007
11 | 1.401 | 0.01997 | -0.029 | 70.161
11.5 | 1.437 | 0.02212 | -0.029 | 64.939
12 | 1.473 | 0.02405 | -0.03 | 61.23
12.5 | 1.501 | 0.02576 | -0.03 | 58.243
13 | 1.522 | 0.02812 | -0.03 | 54.108
13.5 | 1.543 | 0.02975 | -0.031 | 51.847
14 | 1.559 | 0.03179 | -0.031 | 49.042
14.5 | 1.57 | 0.03386 | -0.032 | 46.376
15 | 1.576 | 0.03653 | -0.032 | 43.13
15.5 | 1.576 | 0.03959 | -0.033 | 39.816
16 | 1.572 | 0.0426 | -0.033 | 36.908
16.5 | 1.564 | 0.04625 | -0.034 | 33.809
17 | 1.551 | 0.0497 | -0.034 | 31.2
17.5 | 1.533 | 0.0528 | -0.035 | 29.042
18 | 1.512 | 0.05707 | -0.035 | 26.503
18.5 | 1.488 | 0.06078 | -0.036 | 24.48
19 | 1.461 | 0.06477 | -0.036 | 22.556
19.5 | 1.43 | 0.06971 | -0.037 | 20.516
20 | 1.399 | 0.07364 | -0.037 | 18.996

## 98. Re 8M Mach 0.00 (2)
BIGFOIL.COM POLAR EXPORT
l7769
LISSAMAN 7769 |  |  |  | Cl Max: | 1.7689 | at alpha= | 15.5 | deg
XFOIL ncrit=9 |  |  |  | L/D Max: | 214.869 | at alpha= | 5.5 | deg
Re: | 8000000 |  |  | Cd Min: | 0.08787 | at alpha= | 20 | deg
Mach: | 0 |  |  | Cl=0 at alpha= | -2.3131 | deg
|  |  |  | @ Cl=0.1, Cd= | 0.0058288
|  |  |  | @ Cl=0.4, Cd= | 0.0053241
|  |  |  | @ Cl=0.6, Cd= | 0.0052801
alpha (deg) | Cl | Cd | Cm | Cl/Cd
-20 | -1.8311 | 0.02849 | -0.0585 | -64.2717
-19.5 | -1.8018 | 0.02632 | -0.0564 | -68.4574
-19 | -1.7665 | 0.02455 | -0.0545 | -71.9552
-18.5 | -1.7274 | 0.02301 | -0.0527 | -75.0717
-18 | -1.688 | 0.02228 | -0.0508 | -75.763
-17.5 | -1.6476 | 0.02057 | -0.0492 | -80.0972
-17 | -1.6044 | 0.01908 | -0.0477 | -84.0881
-16.5 | -1.5582 | 0.01791 | -0.0464 | -87.0017
-16 | -1.5099 | 0.01697 | -0.0451 | -88.9747
-15.5 | -1.4601 | 0.01617 | -0.044 | -90.2968
-15 | -1.4095 | 0.01544 | -0.0428 | -91.2889
-14.5 | -1.358 | 0.01478 | -0.0418 | -91.8809
-14 | -1.3057 | 0.0142 | -0.0408 | -91.9507
-13.5 | -1.2531 | 0.01361 | -0.0399 | -92.072
-13 | -1.1996 | 0.01313 | -0.039 | -91.3633
-12.5 | -1.146 | 0.01263 | -0.0381 | -90.7363
-12 | -1.0918 | 0.01218 | -0.0373 | -89.6388
-11.5 | -1.0372 | 0.01177 | -0.0365 | -88.1223
-11 | -0.9825 | 0.01133 | -0.0357 | -86.7167
-10.5 | -0.9296 | 0.01038 | -0.0348 | -89.5568
-10 | -0.8746 | 0.00986 | -0.0341 | -88.7018
-9.5 | -0.8191 | 0.00946 | -0.0334 | -86.5856
-9 | -0.7632 | 0.00911 | -0.0328 | -83.7761
-8.5 | -0.7071 | 0.00877 | -0.0322 | -80.6271
-8 | -0.6507 | 0.00844 | -0.0316 | -77.0972
-7.5 | -0.5942 | 0.00816 | -0.0311 | -72.8186
-7 | -0.5375 | 0.00789 | -0.0306 | -68.1242
-6.5 | -0.4806 | 0.00762 | -0.0301 | -63.0709
-6 | -0.4236 | 0.00737 | -0.0296 | -57.4763
-5.5 | -0.3664 | 0.00716 | -0.0292 | -51.1732
-5 | -0.3091 | 0.00698 | -0.0288 | -44.2837
-4.5 | -0.2518 | 0.00677 | -0.0284 | -37.1935
-4 | -0.1945 | 0.00649 | -0.028 | -29.9692
-3.5 | -0.137 | 0.00631 | -0.0277 | -21.7116
-3 | -0.0793 | 0.00618 | -0.0274 | -12.8317
-2.5 | -0.0216 | 0.00607 | -0.0271 | -3.5585
-2 | 0.0362 | 0.00595 | -0.0268 | 6.084
-1.5 | 0.0941 | 0.00584 | -0.0266 | 16.113
-1 | 0.1519 | 0.00573 | -0.0264 | 26.5096
-0.5 | 0.2098 | 0.00565 | -0.0262 | 37.1327
0 | 0.2676 | 0.0056 | -0.0261 | 47.7857
0.5 | 0.3255 | 0.00547 | -0.0259 | 59.5064
1 | 0.3831 | 0.00533 | -0.0258 | 71.8762
1.5 | 0.4409 | 0.00531 | -0.0257 | 83.032
2 | 0.4988 | 0.00526 | -0.0257 | 94.8289
2.5 | 0.5566 | 0.00525 | -0.0257 | 106.019
3 | 0.6143 | 0.00529 | -0.0256 | 116.1248
3.5 | 0.6721 | 0.00532 | -0.0257 | 126.3346
4 | 0.7297 | 0.00537 | -0.0257 | 135.8845
4.5 | 0.7873 | 0.00539 | -0.0257 | 146.0668
5 | 0.8383 | 0.0043 | -0.0251 | 194.9535
5.5 | 0.9046 | 0.00421 | -0.0271 | 214.8694
6 | 0.9578 | 0.00486 | -0.0267 | 197.0782
6.5 | 1.0111 | 0.00552 | -0.0264 | 183.1703
7 | 1.0656 | 0.00596 | -0.0262 | 178.7919
7.5 | 1.1193 | 0.00655 | -0.026 | 170.8855
8 | 1.1715 | 0.00735 | -0.0257 | 159.3878
8.5 | 1.2246 | 0.00795 | -0.0255 | 154.0377
9 | 1.2765 | 0.0087 | -0.0253 | 146.7241
9.5 | 1.3243 | 0.00998 | -0.0247 | 132.6954
10 | 1.3736 | 0.01092 | -0.0243 | 125.7875
10.5 | 1.4244 | 0.01157 | -0.024 | 123.1115
11 | 1.4745 | 0.01222 | -0.0237 | 120.6628
11.5 | 1.5234 | 0.01294 | -0.0233 | 117.728
12 | 1.5712 | 0.01369 | -0.0228 | 114.7699
12.5 | 1.6177 | 0.01449 | -0.0222 | 111.6425
13 | 1.6611 | 0.01546 | -0.0214 | 107.445
13.5 | 1.7011 | 0.01657 | -0.0204 | 102.6614
14 | 1.7375 | 0.01779 | -0.019 | 97.6672
14.5 | 1.7621 | 0.01954 | -0.0169 | 90.1791
15 | 1.7684 | 0.02653 | -0.0229 | 66.6566
15.5 | 1.7689 | 0.0327 | -0.0255 | 54.0948
16 | 1.7558 | 0.03922 | -0.0264 | 44.768
16.5 | 1.7446 | 0.04528 | -0.0267 | 38.5292
17 | 1.7337 | 0.05162 | -0.0273 | 33.5858
17.5 | 1.7319 | 0.05722 | -0.028 | 30.2674
18 | 1.7311 | 0.06276 | -0.0286 | 27.5829
18.5 | 1.727 | 0.06874 | -0.0294 | 25.1237
19 | 1.7217 | 0.0749 | -0.0303 | 22.9866
19.5 | 1.7142 | 0.08131 | -0.0311 | 21.0823
20 | 1.7029 | 0.08787 | -0.0317 | 19.3798

## 99. Re 8M Mach 0.10 (1)
BIGFOIL.COM POLAR EXPORT
l7769
LISSAMAN 7769 |  |  |  | Cl Max: | 1.569 | at alpha= | 15 | deg
JavaFoil+Calcfoil stall+Eppler ext transition |  |  |  | L/D Max: | 215.611 | at alpha= | 5 | deg
Re: | 8000000 |  |  | Cd Min: | 0.00381 | at alpha= | 3 | deg
Mach: | 0.1 |  |  | Cl=0 at alpha= | -2.4018 | deg
|  |  |  | @ Cl=0.1, Cd= | 0.0046947
|  |  |  | @ Cl=0.4, Cd= | 0.0047185
|  |  |  | @ Cl=0.6, Cd= | 0.0038436
alpha (deg) | Cl | Cd | Cm | Cl/Cd
-20 | -0.665 | 0.14871 | -0.02 | -4.474
-19.5 | -0.675 | 0.14446 | -0.019 | -4.672
-19 | -0.683 | 0.13866 | -0.019 | -4.929
-18.5 | -0.691 | 0.13267 | -0.019 | -5.209
-18 | -0.698 | 0.12611 | -0.018 | -5.539
-17.5 | -0.704 | 0.12034 | -0.018 | -5.854
-17 | -0.711 | 0.11158 | -0.018 | -6.368
-16.5 | -0.715 | 0.10609 | -0.018 | -6.735
-16 | -0.716 | 0.10214 | -0.018 | -7.007
-15.5 | -0.716 | 0.09666 | -0.018 | -7.41
-15 | -0.716 | 0.0898 | -0.018 | -7.971
-14.5 | -0.712 | 0.08597 | -0.018 | -8.282
-14 | -0.707 | 0.08007 | -0.018 | -8.834
-13.5 | -0.701 | 0.07516 | -0.017 | -9.323
-13 | -0.692 | 0.07074 | -0.017 | -9.78
-12.5 | -0.681 | 0.06635 | -0.017 | -10.263
-12 | -0.667 | 0.062 | -0.017 | -10.762
-11.5 | -0.65 | 0.05938 | -0.017 | -10.946
-11 | -0.632 | 0.05536 | -0.017 | -11.407
-10.5 | -0.611 | 0.05121 | -0.017 | -11.94
-10 | -0.588 | 0.04789 | -0.017 | -12.287
-9.5 | -0.563 | 0.04462 | -0.017 | -12.617
-9 | -0.544 | 0.03656 | -0.018 | -14.874
-8.5 | -0.582 | 0.0093 | -0.024 | -62.566
-8 | -0.552 | 0.00768 | -0.024 | -71.866
-7.5 | -0.515 | 0.0067 | -0.024 | -76.916
-7 | -0.472 | 0.00633 | -0.024 | -74.59
-6.5 | -0.427 | 0.00627 | -0.024 | -68.211
-6 | -0.381 | 0.00603 | -0.024 | -63.166
-5.5 | -0.332 | 0.0059 | -0.023 | -56.272
-5 | -0.282 | 0.00571 | -0.023 | -49.264
-4.5 | -0.23 | 0.00558 | -0.023 | -41.153
-4 | -0.177 | 0.00551 | -0.023 | -32.089
-3.5 | -0.123 | 0.00527 | -0.023 | -23.244
-3 | -0.067 | 0.00514 | -0.023 | -13.101
-2.5 | -0.011 | 0.00513 | -0.023 | -2.212
-2 | 0.045 | 0.00478 | -0.024 | 9.491
-1.5 | 0.103 | 0.00469 | -0.024 | 21.885
-1 | 0.16 | 0.00456 | -0.024 | 35.14
-0.5 | 0.218 | 0.00421 | -0.024 | 51.873
0 | 0.279 | 0.00448 | -0.024 | 62.249
0.5 | 0.339 | 0.00468 | -0.024 | 72.366
1 | 0.397 | 0.00472 | -0.024 | 84.149
1.5 | 0.456 | 0.00469 | -0.025 | 97.145
2 | 0.515 | 0.00472 | -0.025 | 108.958
2.5 | 0.574 | 0.00387 | -0.025 | 148.414
3 | 0.633 | 0.00381 | -0.025 | 166.203
3.5 | 0.688 | 0.00385 | -0.026 | 178.603
4 | 0.746 | 0.00389 | -0.026 | 191.732
4.5 | 0.804 | 0.00501 | -0.026 | 160.673
5 | 0.862 | 0.004 | -0.026 | 215.611
5.5 | 0.911 | 0.00586 | -0.027 | 155.532
6 | 0.966 | 0.00638 | -0.027 | 151.487
6.5 | 1.023 | 0.0066 | -0.027 | 154.9
7 | 1.076 | 0.00735 | -0.027 | 146.386
7.5 | 1.124 | 0.00869 | -0.028 | 129.229
8 | 1.167 | 0.00964 | -0.028 | 121.062
8.5 | 1.214 | 0.01041 | -0.028 | 116.543
9 | 1.236 | 0.01497 | -0.028 | 82.556
9.5 | 1.282 | 0.01579 | -0.028 | 81.2
10 | 1.322 | 0.01755 | -0.028 | 75.325
10.5 | 1.362 | 0.01911 | -0.029 | 71.279
11 | 1.404 | 0.02045 | -0.029 | 68.632
11.5 | 1.44 | 0.0226 | -0.029 | 63.711
12 | 1.475 | 0.02466 | -0.03 | 59.82
12.5 | 1.502 | 0.02641 | -0.03 | 56.849
13 | 1.523 | 0.02858 | -0.03 | 53.292
13.5 | 1.543 | 0.03026 | -0.031 | 50.988
14 | 1.557 | 0.03234 | -0.031 | 48.143
14.5 | 1.566 | 0.03439 | -0.032 | 45.525
15 | 1.569 | 0.03734 | -0.032 | 42.017
15.5 | 1.567 | 0.04059 | -0.033 | 38.593
16 | 1.559 | 0.04359 | -0.033 | 35.775
16.5 | 1.546 | 0.0473 | -0.034 | 32.688
17 | 1.529 | 0.05092 | -0.034 | 30.033
17.5 | 1.508 | 0.05451 | -0.035 | 27.66
18 | 1.482 | 0.05859 | -0.035 | 25.301
18.5 | 1.454 | 0.06226 | -0.036 | 23.35
19 | 1.422 | 0.06662 | -0.036 | 21.342
19.5 | 1.386 | 0.07226 | -0.037 | 19.186
20 | 1.349 | 0.07592 | -0.037 | 17.769

## 100. Re 8M Mach 0.10 (2)
BIGFOIL.COM POLAR EXPORT
l7769
LISSAMAN 7769 |  |  |  | Cl Max: | 1.76 | at alpha= | 15 | deg
XFOIL ncrit=9 |  |  |  | L/D Max: | 215.877 | at alpha= | 5.5 | deg
Re: | 8000000 |  |  | Cd Min: | 0.09204 | at alpha= | 20 | deg
Mach: | 0.1 |  |  | Cl=0 at alpha= | -2.313 | deg
|  |  |  | @ Cl=0.1, Cd= | 0.0058402
|  |  |  | @ Cl=0.4, Cd= | 0.0053326
|  |  |  | @ Cl=0.6, Cd= | 0.0052873
alpha (deg) | Cl | Cd | Cm | Cl/Cd
-18.5 | -1.7349 | 0.02753 | -0.0583 | -63.0185
-18 | -1.6993 | 0.02541 | -0.0564 | -66.8752
-17.5 | -1.6587 | 0.02364 | -0.0545 | -70.165
-17 | -1.6171 | 0.02179 | -0.0527 | -74.2129
-16.5 | -1.575 | 0.01981 | -0.0509 | -79.5053
-16 | -1.5279 | 0.01843 | -0.0493 | -82.9029
-15.5 | -1.4782 | 0.01737 | -0.0478 | -85.1007
-15 | -1.4271 | 0.01646 | -0.0464 | -86.7011
-14.5 | -1.3747 | 0.01568 | -0.0451 | -87.6722
-14 | -1.3216 | 0.01499 | -0.0438 | -88.1654
-13.5 | -1.2682 | 0.01429 | -0.0426 | -88.7474
-13 | -1.2138 | 0.01372 | -0.0415 | -88.4694
-12.5 | -1.1594 | 0.01312 | -0.0404 | -88.3689
-12 | -1.1043 | 0.01261 | -0.0393 | -87.5734
-11.5 | -1.0488 | 0.01213 | -0.0384 | -86.4633
-11 | -0.9933 | 0.01164 | -0.0374 | -85.3351
-10.5 | -0.9389 | 0.01082 | -0.0364 | -86.7745
-10 | -0.8837 | 0.01012 | -0.0355 | -87.3221
-9.5 | -0.8275 | 0.00965 | -0.0347 | -85.7513
-9 | -0.7708 | 0.00927 | -0.0339 | -83.1499
-8.5 | -0.7139 | 0.0089 | -0.0332 | -80.2135
-8 | -0.6569 | 0.00856 | -0.0325 | -76.7407
-7.5 | -0.5996 | 0.00826 | -0.0319 | -72.5908
-7 | -0.5423 | 0.00798 | -0.0313 | -67.9574
-6.5 | -0.4848 | 0.00769 | -0.0307 | -63.0429
-6 | -0.4272 | 0.00743 | -0.0302 | -57.4966
-5.5 | -0.3695 | 0.0072 | -0.0297 | -51.3194
-5 | -0.3116 | 0.00701 | -0.0292 | -44.4508
-4.5 | -0.2537 | 0.00683 | -0.0288 | -37.1449
-4 | -0.196 | 0.00652 | -0.0283 | -30.0613
-3.5 | -0.138 | 0.00633 | -0.028 | -21.8009
-3 | -0.08 | 0.0062 | -0.0276 | -12.9032
-2.5 | -0.0218 | 0.00608 | -0.0273 | -3.5855
-2 | 0.0365 | 0.00595 | -0.0271 | 6.1345
-1.5 | 0.0948 | 0.00585 | -0.0268 | 16.2051
-1 | 0.153 | 0.00574 | -0.0266 | 26.6551
-0.5 | 0.2112 | 0.00566 | -0.0264 | 37.3145
0 | 0.2695 | 0.0056 | -0.0262 | 48.125
0.5 | 0.3278 | 0.00548 | -0.0261 | 59.8175
1 | 0.3857 | 0.00534 | -0.026 | 72.2285
1.5 | 0.4439 | 0.00531 | -0.0259 | 83.597
2 | 0.5022 | 0.00526 | -0.0258 | 95.4753
2.5 | 0.5604 | 0.00526 | -0.0258 | 106.5399
3 | 0.6185 | 0.0053 | -0.0257 | 116.6981
3.5 | 0.6767 | 0.00533 | -0.0258 | 126.9606
4 | 0.7347 | 0.00538 | -0.0258 | 136.5613
4.5 | 0.7928 | 0.0054 | -0.0258 | 146.8148
5 | 0.8443 | 0.00432 | -0.0252 | 195.4398
5.5 | 0.911 | 0.00422 | -0.0272 | 215.8768
6 | 0.9645 | 0.0049 | -0.0267 | 196.8367
6.5 | 1.0183 | 0.00555 | -0.0264 | 183.4775
7 | 1.0733 | 0.00601 | -0.0262 | 178.5857
7.5 | 1.1275 | 0.00659 | -0.0259 | 171.0926
8 | 1.1801 | 0.00741 | -0.0256 | 159.2578
8.5 | 1.2336 | 0.00803 | -0.0254 | 153.6239
9.5 | 1.3336 | 0.01016 | -0.0244 | 131.2598
10 | 1.3834 | 0.0111 | -0.0239 | 124.6306
10.5 | 1.4346 | 0.01176 | -0.0235 | 121.9898
11 | 1.4853 | 0.01242 | -0.0231 | 119.5894
11.5 | 1.5342 | 0.0132 | -0.0226 | 116.2273
12 | 1.5824 | 0.01397 | -0.022 | 113.2713
12.5 | 1.6284 | 0.01485 | -0.0213 | 109.6566
13 | 1.6709 | 0.01593 | -0.0203 | 104.8901
13.5 | 1.71 | 0.01711 | -0.0191 | 99.9416
14 | 1.7428 | 0.01857 | -0.0175 | 93.8503
14.5 | 1.7467 | 0.02398 | -0.0195 | 72.8399
15 | 1.76 | 0.03012 | -0.0243 | 58.4329
15.5 | 1.7523 | 0.03634 | -0.0255 | 48.2196
16 | 1.7364 | 0.04301 | -0.0261 | 40.372
16.5 | 1.726 | 0.0491 | -0.0264 | 35.1527
17 | 1.7229 | 0.05483 | -0.027 | 31.4226
17.5 | 1.7207 | 0.06059 | -0.0277 | 28.3991
18 | 1.7169 | 0.06658 | -0.0284 | 25.787
18.5 | 1.7116 | 0.07281 | -0.0293 | 23.5078
19 | 1.7052 | 0.07916 | -0.0301 | 21.5412
19.5 | 1.6964 | 0.08565 | -0.0308 | 19.8062
20 | 1.6848 | 0.09204 | -0.031 | 18.3051

## 101. Re 8M Mach 0.25 (1)
BIGFOIL.COM POLAR EXPORT
l7769
LISSAMAN 7769 |  |  |  | Cl Max: | 1.533 | at alpha= | 13.5 | deg
JavaFoil+Calcfoil stall+Eppler ext transition |  |  |  | L/D Max: | 193.741 | at alpha= | 4 | deg
Re: | 8000000 |  |  | Cd Min: | 0.0038 | at alpha= | 2.5 | deg
Mach: | 0.25 |  |  | Cl=0 at alpha= | -2.3965 | deg
|  |  |  | @ Cl=0.1, Cd= | 0.0047554
|  |  |  | @ Cl=0.4, Cd= | 0.0046613
|  |  |  | @ Cl=0.6, Cd= | 0.0038144
alpha (deg) | Cl | Cd | Cm | Cl/Cd
-17 | -0.444 | 0.11615 | -0.019 | -3.826
-16.5 | -0.473 | 0.11157 | -0.018 | -4.238
-16 | -0.498 | 0.10637 | -0.018 | -4.686
-15.5 | -0.521 | 0.10183 | -0.018 | -5.118
-15 | -0.541 | 0.097 | -0.017 | -5.578
-14.5 | -0.558 | 0.0916 | -0.017 | -6.094
-14 | -0.571 | 0.08917 | -0.017 | -6.402
-13.5 | -0.581 | 0.08593 | -0.016 | -6.758
-13 | -0.589 | 0.07973 | -0.016 | -7.385
-12.5 | -0.593 | 0.07431 | -0.016 | -7.981
-12 | -0.594 | 0.06892 | -0.017 | -8.618
-11.5 | -0.59 | 0.06537 | -0.016 | -9.023
-11 | -0.583 | 0.06099 | -0.017 | -9.558
-10.5 | -0.574 | 0.05438 | -0.017 | -10.563
-10 | -0.559 | 0.05188 | -0.017 | -10.775
-9.5 | -0.541 | 0.04793 | -0.017 | -11.296
-9 | -0.52 | 0.04418 | -0.017 | -11.775
-8.5 | -0.496 | 0.0404 | -0.017 | -12.287
-8 | -0.479 | 0.03108 | -0.019 | -15.419
-7.5 | -0.508 | 0.0079 | -0.024 | -64.344
-7 | -0.473 | 0.00669 | -0.024 | -70.716
-6.5 | -0.43 | 0.00652 | -0.024 | -66.065
-6 | -0.385 | 0.00624 | -0.024 | -61.656
-5.5 | -0.337 | 0.00604 | -0.024 | -55.742
-5 | -0.286 | 0.00576 | -0.024 | -49.736
-4.5 | -0.234 | 0.00563 | -0.024 | -41.579
-4 | -0.18 | 0.00555 | -0.024 | -32.495
-3.5 | -0.125 | 0.00535 | -0.024 | -23.427
-3 | -0.069 | 0.00521 | -0.024 | -13.245
-2.5 | -0.012 | 0.00518 | -0.024 | -2.243
-2 | 0.046 | 0.00503 | -0.024 | 9.247
-1.5 | 0.105 | 0.00473 | -0.024 | 22.273
-1 | 0.164 | 0.00479 | -0.025 | 34.357
-0.5 | 0.224 | 0.00425 | -0.025 | 52.766
0 | 0.286 | 0.00448 | -0.025 | 63.973
0.5 | 0.348 | 0.00441 | -0.025 | 78.827
1 | 0.408 | 0.0047 | -0.025 | 86.917
1.5 | 0.469 | 0.00476 | -0.025 | 98.43
2 | 0.529 | 0.00479 | -0.026 | 110.426
2.5 | 0.589 | 0.0038 | -0.026 | 154.995
3 | 0.65 | 0.00388 | -0.026 | 167.713
3.5 | 0.706 | 0.00387 | -0.026 | 182.43
4 | 0.766 | 0.00395 | -0.027 | 193.741
4.5 | 0.826 | 0.00435 | -0.027 | 190.031
5 | 0.875 | 0.00577 | -0.027 | 151.542
5.5 | 0.933 | 0.00616 | -0.027 | 151.474
6 | 0.99 | 0.00666 | -0.027 | 148.556
6.5 | 1.046 | 0.007 | -0.028 | 149.47
7 | 1.09 | 0.00884 | -0.028 | 123.249
7.5 | 1.138 | 0.00977 | -0.028 | 116.412
8 | 1.181 | 0.01104 | -0.028 | 107
8.5 | 1.228 | 0.01197 | -0.028 | 102.593
9 | 1.254 | 0.01694 | -0.028 | 74.033
9.5 | 1.299 | 0.01785 | -0.029 | 72.795
10 | 1.339 | 0.0198 | -0.029 | 67.636
10.5 | 1.38 | 0.02137 | -0.029 | 64.585
11 | 1.416 | 0.02365 | -0.029 | 59.878
11.5 | 1.453 | 0.02542 | -0.03 | 57.141
12 | 1.488 | 0.02743 | -0.03 | 54.261
12.5 | 1.51 | 0.02909 | -0.031 | 51.921
13 | 1.524 | 0.03118 | -0.031 | 48.888
13.5 | 1.533 | 0.03337 | -0.032 | 45.929
14 | 1.533 | 0.03562 | -0.032 | 43.035
14.5 | 1.525 | 0.03901 | -0.032 | 39.088
15 | 1.507 | 0.04281 | -0.033 | 35.213
15.5 | 1.481 | 0.04668 | -0.033 | 31.735
16 | 1.446 | 0.05074 | -0.034 | 28.498
16.5 | 1.401 | 0.05729 | -0.034 | 24.451
17 | 1.353 | 0.05921 | -0.035 | 22.859
17.5 | 1.294 | 0.06508 | -0.035 | 19.881
18 | 1.229 | 0.07081 | -0.036 | 17.352
18.5 | 1.156 | 0.07784 | -0.036 | 14.846

## 102. Re 8M Mach 0.25 (2)
BIGFOIL.COM POLAR EXPORT
l7769
LISSAMAN 7769 |  |  |  | Cl Max: | 1.7063 | at alpha= | 13 | deg
XFOIL ncrit=9 |  |  |  | L/D Max: | 219.19 | at alpha= | 5.5 | deg
Re: | 8000000 |  |  | Cd Min: | 0.0882 | at alpha= | -13.5 | deg
Mach: | 0.25 |  |  | Cl=0 at alpha= | -2.3119 | deg
|  |  |  | @ Cl=0.1, Cd= | 0.0058876
|  |  |  | @ Cl=0.4, Cd= | 0.0053808
|  |  |  | @ Cl=0.6, Cd= | 0.0053022
alpha (deg) | Cl | Cd | Cm | Cl/Cd
-13.5 | -0.8561 | 0.0882 | -0.0088 | -9.7063
-13 | -1.1993 | 0.03626 | -0.0521 | -33.075
-12.5 | -1.2077 | 0.02199 | -0.0541 | -54.9204
-12 | -1.1578 | 0.01916 | -0.0521 | -60.428
-11.5 | -1.1046 | 0.01694 | -0.0501 | -65.2066
-11 | -1.0484 | 0.01531 | -0.048 | -68.4781
-10.5 | -0.9898 | 0.0141 | -0.0461 | -70.1986
-10 | -0.9304 | 0.01308 | -0.0442 | -71.1315
-9.5 | -0.8707 | 0.01217 | -0.0425 | -71.5448
-9 | -0.8139 | 0.01057 | -0.0408 | -77.0009
-8.5 | -0.7531 | 0.00991 | -0.0393 | -75.9939
-8 | -0.6919 | 0.00941 | -0.0379 | -73.5282
-7.5 | -0.6308 | 0.00897 | -0.0367 | -70.3233
-7 | -0.5696 | 0.00858 | -0.0355 | -66.3869
-6.5 | -0.5086 | 0.00817 | -0.0344 | -62.2521
-6 | -0.4477 | 0.00781 | -0.0335 | -57.3239
-5.5 | -0.3869 | 0.0075 | -0.0326 | -51.5867
-5 | -0.326 | 0.00723 | -0.0318 | -45.0899
-4.5 | -0.2652 | 0.00698 | -0.031 | -37.9943
-4 | -0.2044 | 0.00676 | -0.0304 | -30.2367
-3.5 | -0.1441 | 0.00645 | -0.0297 | -22.3411
-3 | -0.0835 | 0.00629 | -0.0292 | -13.275
-2.5 | -0.0228 | 0.00614 | -0.0287 | -3.7134
-2 | 0.0378 | 0.00599 | -0.0283 | 6.3105
-1.5 | 0.0984 | 0.00589 | -0.028 | 16.7063
-1 | 0.1589 | 0.0058 | -0.0276 | 27.3966
-0.5 | 0.2193 | 0.0057 | -0.0273 | 38.4737
0 | 0.2798 | 0.00561 | -0.0271 | 49.8752
0.5 | 0.3403 | 0.00553 | -0.0269 | 61.5371
1 | 0.4003 | 0.00538 | -0.0267 | 74.4052
1.5 | 0.4607 | 0.00534 | -0.0266 | 86.2734
2 | 0.5212 | 0.00529 | -0.0265 | 98.5255
2.5 | 0.5816 | 0.00529 | -0.0264 | 109.9433
3 | 0.6421 | 0.00533 | -0.0263 | 120.469
3.5 | 0.7026 | 0.00537 | -0.0263 | 130.838
4 | 0.763 | 0.00542 | -0.0262 | 140.7749
4.5 | 0.8236 | 0.00545 | -0.0262 | 151.1193
5 | 0.8778 | 0.00443 | -0.0255 | 198.149
5.5 | 0.9469 | 0.00432 | -0.0274 | 219.1898
6 | 1.0023 | 0.00511 | -0.0268 | 196.1448
6.5 | 1.0586 | 0.00578 | -0.0263 | 183.1488
7 | 1.1166 | 0.00622 | -0.0259 | 179.5177
7.5 | 1.1726 | 0.00697 | -0.0254 | 168.2353
8 | 1.2283 | 0.00775 | -0.0249 | 158.4903
8.5 | 1.2843 | 0.00847 | -0.0244 | 151.6293
9 | 1.335 | 0.00987 | -0.0235 | 135.2584
9.5 | 1.3849 | 0.01123 | -0.0225 | 123.3215
10 | 1.4384 | 0.01206 | -0.0217 | 119.2703
10.5 | 1.4916 | 0.01285 | -0.0209 | 116.0778
11 | 1.5426 | 0.01379 | -0.02 | 111.8637
11.5 | 1.5923 | 0.01477 | -0.0189 | 107.8064
12 | 1.6381 | 0.01598 | -0.0176 | 102.5094
12.5 | 1.6763 | 0.01766 | -0.0159 | 94.9207
13 | 1.7063 | 0.02096 | -0.0166 | 81.4074
13.5 | 1.7043 | 0.0291 | -0.0225 | 58.567
14 | 1.6947 | 0.03562 | -0.0236 | 47.5772
14.5 | 1.6822 | 0.04199 | -0.0239 | 40.0619
15 | 1.6716 | 0.04826 | -0.0242 | 34.6374
15.5 | 1.6677 | 0.05424 | -0.0245 | 30.7467
16 | 1.6622 | 0.06055 | -0.025 | 27.4517
16.5 | 1.66 | 0.06662 | -0.0256 | 24.9174
17 | 1.6579 | 0.07276 | -0.0261 | 22.7859
17.5 | 1.6559 | 0.07881 | -0.0266 | 21.0113
18 | 1.6489 | 0.08541 | -0.0273 | 19.3057

## 103. Re 8M Mach 0.50 (1)
BIGFOIL.COM POLAR EXPORT
l7769
LISSAMAN 7769 |  |  |  | Cl Max: | 1.406 | at alpha= | 10.5 | deg
JavaFoil+Calcfoil stall+Eppler ext transition |  |  |  | L/D Max: | 157.383 | at alpha= | 4 | deg
Re: | 8000000 |  |  | Cd Min: | -99 | at alpha= | -20 | deg
Mach: | 0.5 |  |  | Cl=0 at alpha= | -2.3984 | deg
|  |  |  | @ Cl=0.1, Cd= | 0.0051309
|  |  |  | @ Cl=0.4, Cd= | 0.0047079
|  |  |  | @ Cl=0.6, Cd= | 0.004883
alpha (deg) | Cl | Cd | Cm | Cl/Cd
-20 | -0.893 | -99 | -0.024 | -99
-19.5 | -0.868 | -99 | -0.024 | -99
-19 | -0.844 | -99 | -0.023 | -99
-18.5 | -0.818 | -99 | -0.022 | -99
-18 | -0.793 | -99 | -0.021 | -99
-17.5 | -0.769 | -99 | -0.021 | -99
-17 | -0.745 | 0.12445 | -0.021 | -5.983
-16.5 | -0.72 | 0.11476 | -0.02 | -6.277
-16 | -0.696 | 0.11572 | -0.02 | -6.012
-15.5 | -0.672 | 0.12298 | -0.02 | -5.462
-15 | -0.647 | 0.11222 | -0.019 | -5.768
-14.5 | -0.623 | 0.10244 | -0.019 | -6.081
-14 | -0.598 | 0.09713 | -0.019 | -6.157
-13.5 | -0.573 | 0.0926 | -0.018 | -6.186
-13 | -0.547 | 0.08911 | -0.018 | -6.143
-12.5 | -0.522 | 0.08509 | -0.017 | -6.129
-12 | -0.496 | 0.08171 | -0.017 | -6.066
-11.5 | -0.47 | 0.08392 | -0.016 | -5.604
-11 | -0.445 | 0.08079 | -0.016 | -5.508
-10.5 | -0.42 | 0.07703 | -0.016 | -5.448
-10 | -0.395 | 0.07573 | -0.016 | -5.211
-9.5 | -0.369 | 0.06936 | -0.015 | -5.319
-9 | -0.344 | 0.05929 | -0.016 | -5.809
-8.5 | -0.32 | 0.05198 | -0.017 | -6.16
-8 | -0.295 | 0.04776 | -0.017 | -6.181
-7.5 | -0.27 | 0.04397 | -0.017 | -6.139
-7 | -0.244 | 0.04057 | -0.017 | -6.023
-6.5 | -0.219 | 0.03707 | -0.018 | -5.908
-6 | -0.193 | 0.03369 | -0.018 | -5.738
-5.5 | -0.259 | 0.03381 | -0.018 | -7.646
-5 | -0.241 | 0.02904 | -0.019 | -8.294
-4.5 | -0.242 | 0.00661 | -0.027 | -36.603
-4 | -0.191 | 0.00606 | -0.027 | -31.602
-3.5 | -0.135 | 0.00578 | -0.027 | -23.388
-3 | -0.075 | 0.00543 | -0.027 | -13.852
-2.5 | -0.013 | 0.00533 | -0.027 | -2.399
-2 | 0.051 | 0.00522 | -0.027 | 9.836
-1.5 | 0.117 | 0.0051 | -0.027 | 22.894
-1 | 0.183 | 0.00508 | -0.027 | 35.981
-0.5 | 0.25 | 0.00505 | -0.027 | 49.403
0 | 0.316 | 0.00494 | -0.027 | 63.924
0.5 | 0.384 | 0.00461 | -0.028 | 83.247
1 | 0.451 | 0.00502 | -0.028 | 89.713
1.5 | 0.517 | 0.00503 | -0.028 | 102.894
2 | 0.585 | 0.00493 | -0.028 | 118.454
2.5 | 0.652 | 0.00472 | -0.029 | 137.96
3 | 0.718 | 0.00485 | -0.029 | 148.142
3.5 | 0.779 | 0.00497 | -0.029 | 156.65
4 | 0.844 | 0.00536 | -0.029 | 157.383
4.5 | 0.906 | 0.0062 | -0.03 | 146.021
5 | 0.955 | 0.00847 | -0.029 | 112.82
5.5 | 1.009 | 0.00869 | -0.029 | 116.114
6 | 1.064 | 0.00991 | -0.03 | 107.348
6.5 | 1.114 | 0.01157 | -0.03 | 96.262
7 | 1.158 | 0.01481 | -0.029 | 78.206
7.5 | 1.208 | 0.01625 | -0.03 | 74.303
8 | 1.253 | 0.01811 | -0.03 | 69.181
8.5 | 1.29 | 0.02333 | -0.03 | 55.307
9 | 1.332 | 0.02494 | -0.03 | 53.385
9.5 | 1.365 | 0.02755 | -0.031 | 49.547
10 | 1.391 | 0.02956 | -0.031 | 47.069
10.5 | 1.406 | 0.03238 | -0.032 | 43.434
11 | 1.404 | 0.03562 | -0.032 | 39.399
11.5 | 1.372 | 0.03937 | -0.032 | 34.853
12 | 1.268 | 0.04445 | -0.033 | 28.522
12.5 | 0.891 | 0.05431 | -0.033 | 16.411
13 | 0.921 | 0.058 | -0.033 | 15.888
13.5 | 0.886 | 0.10203 | -0.027 | 8.68
14 | 0.971 | 0.07383 | -0.034 | 13.151
14.5 | 1 | 0.07487 | -0.034 | 13.358
15 | 1.026 | 0.08215 | -0.035 | 12.483
15.5 | 1.044 | 0.0969 | -0.034 | 10.777

## 104. Re 8M Mach 0.50 (2)
BIGFOIL.COM POLAR EXPORT
l7769
LISSAMAN 7769 |  |  |  | Cl Max: | 1.528 | at alpha= | 9 | deg
XFOIL ncrit=9 |  |  |  | L/D Max: | 212.19 | at alpha= | 5.5 | deg
Re: | 8000000 |  |  | Cd Min: | 0.27359 | at alpha= | -20 | deg
Mach: | 0.5 |  |  | Cl=0 at alpha= | -2.3011 | deg
|  |  |  | @ Cl=0.1, Cd= | 0.0061816
|  |  |  | @ Cl=0.4, Cd= | 0.0057174
|  |  |  | @ Cl=0.6, Cd= | 0.00547
alpha (deg) | Cl | Cd | Cm | Cl/Cd
-20 | -0.8488 | 0.27359 | 0.1103 | -3.1025
-19.5 | -0.8253 | 0.26584 | 0.1052 | -3.1045
-19 | -0.8024 | 0.25757 | 0.1 | -3.1153
-18.5 | -0.7818 | 0.24785 | 0.0945 | -3.1543
-18 | -0.7596 | 0.23927 | 0.0893 | -3.1747
-17.5 | -0.7358 | 0.23168 | 0.0845 | -3.1759
-17 | -0.7142 | 0.22294 | 0.0793 | -3.2036
-16.5 | -0.6941 | 0.21371 | 0.074 | -3.2479
-16 | -0.6703 | 0.20613 | 0.0693 | -3.2518
-15.5 | -0.6475 | 0.19821 | 0.0646 | -3.2667
-15 | -0.6286 | 0.18899 | 0.0593 | -3.3261
-14.5 | -0.6072 | 0.18094 | 0.0546 | -3.3558
-14 | -0.5835 | 0.17367 | 0.0503 | -3.3598
-13.5 | -0.5662 | 0.16445 | 0.0451 | -3.443
-13 | -0.5467 | 0.15629 | 0.0404 | -3.498
-12.5 | -0.5246 | 0.14906 | 0.0363 | -3.5194
-12 | -0.5045 | 0.14146 | 0.032 | -3.5664
-11.5 | -0.4904 | 0.1325 | 0.027 | -3.7011
-11 | -0.4743 | 0.1245 | 0.0224 | -3.8096
-10.5 | -0.4538 | 0.11769 | 0.0186 | -3.8559
-10 | -0.4356 | 0.11057 | 0.0147 | -3.9396
-9.5 | -0.4269 | 0.10183 | 0.0097 | -4.1923
-9 | -0.4212 | 0.09317 | 0.0045 | -4.5208
-8.5 | -0.4065 | 0.08657 | 0.0009 | -4.6956
-8 | -0.3942 | 0.07999 | -0.0028 | -4.9281
-7.5 | -0.3902 | 0.07279 | -0.0068 | -5.3606
-7 | -0.4009 | 0.06565 | -0.01 | -6.1066
-6.5 | -0.4112 | 0.05609 | -0.0195 | -7.3311
-6 | -0.415 | 0.0421 | -0.0334 | -9.8575
-5.5 | -0.3984 | 0.02858 | -0.0419 | -13.9398
-5 | -0.3812 | 0.01322 | -0.0457 | -28.8351
-4.5 | -0.3177 | 0.00972 | -0.0435 | -32.6852
-4 | -0.2459 | 0.0084 | -0.0411 | -29.2738
-3.5 | -0.173 | 0.0076 | -0.039 | -22.7632
-3 | -0.1007 | 0.00697 | -0.0372 | -14.4476
-2.5 | -0.0286 | 0.00657 | -0.0357 | -4.3531
-2 | 0.0433 | 0.00634 | -0.0344 | 6.8297
-1.5 | 0.1149 | 0.00614 | -0.0334 | 18.7134
-1 | 0.1861 | 0.00598 | -0.0325 | 31.1204
-0.5 | 0.257 | 0.00588 | -0.0318 | 43.7075
0 | 0.3276 | 0.00577 | -0.0312 | 56.7764
0.5 | 0.3982 | 0.00572 | -0.0306 | 69.6154
1 | 0.4688 | 0.00562 | -0.0302 | 83.4164
1.5 | 0.5391 | 0.00547 | -0.0298 | 98.5558
2 | 0.6098 | 0.00547 | -0.0294 | 111.4808
2.5 | 0.6808 | 0.00549 | -0.0291 | 124.0073
3 | 0.7523 | 0.00549 | -0.0287 | 137.031
3.5 | 0.8238 | 0.00558 | -0.0284 | 147.6344
4 | 0.896 | 0.00564 | -0.0279 | 158.8652
4.5 | 0.9683 | 0.00578 | -0.0274 | 167.526
5 | 1.0408 | 0.00592 | -0.0268 | 175.8108
5.5 | 1.114 | 0.00525 | -0.0275 | 212.1905
6 | 1.1806 | 0.00621 | -0.0261 | 190.1127
6.5 | 1.2503 | 0.0069 | -0.0247 | 181.2029
7 | 1.3189 | 0.00782 | -0.0232 | 168.6573
8 | 1.4542 | 0.01006 | -0.0196 | 144.5527
8.5 | 1.4878 | 0.01454 | -0.0179 | 102.3246
9 | 1.528 | 0.01972 | -0.0195 | 77.4848
9.5 | 1.516 | 0.02868 | -0.0249 | 52.8591
10 | 1.4923 | 0.03581 | -0.0252 | 41.6727
10.5 | 1.4882 | 0.0416 | -0.0247 | 35.774
11 | 1.4891 | 0.04732 | -0.0241 | 31.4687
11.5 | 1.4912 | 0.05317 | -0.0235 | 28.0459
12 | 1.4971 | 0.05889 | -0.023 | 25.422
12.5 | 1.5 | 0.06499 | -0.0227 | 23.0805
13 | 1.5014 | 0.07135 | -0.0225 | 21.0427
13.5 | 1.4981 | 0.07823 | -0.0226 | 19.1499
14 | 1.4883 | 0.08581 | -0.0231 | 17.3441

## 105. Re 10M Mach 0.00 (1)
BIGFOIL.COM POLAR EXPORT
l7769
LISSAMAN 7769 |  |  |  | Cl Max: | 1.579 | at alpha= | 15.5 | deg
JavaFoil+Calcfoil stall+Eppler ext transition |  |  |  | L/D Max: | 175.966 | at alpha= | 4 | deg
Re: | 10000000 |  |  | Cd Min: | 0.00371 | at alpha= | 2 | deg
Mach: | 0 |  |  | Cl=0 at alpha= | -2.4018 | deg
|  |  |  | @ Cl=0.1, Cd= | 0.004446
|  |  |  | @ Cl=0.4, Cd= | 0.0045658
|  |  |  | @ Cl=0.6, Cd= | 0.003865
alpha (deg) | Cl | Cd | Cm | Cl/Cd
-20 | -0.711 | 0.14529 | -0.02 | -4.891
-19.5 | -0.718 | 0.14036 | -0.02 | -5.116
-19 | -0.725 | 0.13366 | -0.019 | -5.421
-18.5 | -0.731 | 0.12721 | -0.019 | -5.743
-18 | -0.735 | 0.12067 | -0.019 | -6.094
-17.5 | -0.741 | 0.11047 | -0.019 | -6.709
-17 | -0.742 | 0.10691 | -0.019 | -6.943
-16.5 | -0.743 | 0.10154 | -0.019 | -7.32
-16 | -0.743 | 0.09634 | -0.019 | -7.716
-15.5 | -0.74 | 0.09242 | -0.018 | -8.008
-15 | -0.738 | 0.08653 | -0.018 | -8.528
-14.5 | -0.732 | 0.08247 | -0.018 | -8.877
-14 | -0.725 | 0.07685 | -0.018 | -9.436
-13.5 | -0.716 | 0.0723 | -0.018 | -9.906
-13 | -0.706 | 0.06791 | -0.018 | -10.39
-12.5 | -0.692 | 0.06484 | -0.018 | -10.666
-12 | -0.677 | 0.05974 | -0.018 | -11.331
-11.5 | -0.658 | 0.0574 | -0.017 | -11.464
-11 | -0.639 | 0.05297 | -0.017 | -12.061
-10.5 | -0.617 | 0.04955 | -0.017 | -12.447
-10 | -0.594 | 0.04601 | -0.017 | -12.902
-9.5 | -0.57 | 0.04101 | -0.018 | -13.903
-9 | -0.616 | 0.00986 | -0.023 | -62.435
-8.5 | -0.59 | 0.00785 | -0.024 | -75.149
-8 | -0.555 | 0.00701 | -0.024 | -79.157
-7.5 | -0.515 | 0.00633 | -0.024 | -81.324
-7 | -0.472 | 0.00616 | -0.024 | -76.651
-6.5 | -0.427 | 0.00607 | -0.023 | -70.268
-6 | -0.38 | 0.00583 | -0.023 | -65.114
-5.5 | -0.331 | 0.00565 | -0.023 | -58.539
-5 | -0.281 | 0.00556 | -0.023 | -50.468
-4.5 | -0.229 | 0.00535 | -0.023 | -42.797
-4 | -0.176 | 0.0052 | -0.023 | -33.878
-3.5 | -0.122 | 0.00506 | -0.023 | -24.142
-3 | -0.067 | 0.00504 | -0.023 | -13.305
-2.5 | -0.011 | 0.00494 | -0.024 | -2.287
-2 | 0.045 | 0.00461 | -0.024 | 9.786
-1.5 | 0.102 | 0.00444 | -0.024 | 23.011
-1 | 0.159 | 0.00439 | -0.024 | 36.28
-0.5 | 0.217 | 0.00411 | -0.024 | 52.848
0 | 0.277 | 0.00433 | -0.024 | 64.071
0.5 | 0.337 | 0.00416 | -0.024 | 81.042
1 | 0.395 | 0.00457 | -0.024 | 86.513
1.5 | 0.454 | 0.00452 | -0.025 | 100.293
2 | 0.512 | 0.00371 | -0.025 | 138.18
2.5 | 0.571 | 0.00398 | -0.025 | 143.353
3 | 0.629 | 0.00375 | -0.025 | 167.903
3.5 | 0.684 | 0.00448 | -0.025 | 152.859
4 | 0.742 | 0.00422 | -0.026 | 175.966
4.5 | 0.8 | 0.00495 | -0.026 | 161.808
5 | 0.858 | 0.006 | -0.026 | 143.069
5.5 | 0.906 | 0.00596 | -0.026 | 152.121
6 | 0.963 | 0.00611 | -0.027 | 157.704
6.5 | 1.018 | 0.0067 | -0.027 | 151.999
7 | 1.069 | 0.0078 | -0.027 | 137.079
7.5 | 1.121 | 0.0083 | -0.028 | 135.122
8 | 1.172 | 0.00885 | -0.028 | 132.52
8.5 | 1.219 | 0.00949 | -0.028 | 128.47
9 | 1.239 | 0.01365 | -0.028 | 90.789
9.5 | 1.286 | 0.01428 | -0.028 | 90.047
10 | 1.325 | 0.01598 | -0.028 | 82.951
10.5 | 1.366 | 0.0173 | -0.029 | 78.97
11 | 1.405 | 0.01912 | -0.029 | 73.466
11.5 | 1.444 | 0.02052 | -0.029 | 70.377
12 | 1.479 | 0.02258 | -0.03 | 65.475
12.5 | 1.507 | 0.02419 | -0.03 | 62.268
13 | 1.529 | 0.02632 | -0.031 | 58.074
13.5 | 1.546 | 0.02851 | -0.031 | 54.238
14 | 1.562 | 0.03052 | -0.031 | 51.179
14.5 | 1.573 | 0.03286 | -0.032 | 47.869
15 | 1.577 | 0.03559 | -0.032 | 44.324
15.5 | 1.579 | 0.03839 | -0.033 | 41.137
16 | 1.576 | 0.04096 | -0.033 | 38.472
16.5 | 1.565 | 0.04483 | -0.034 | 34.918
17 | 1.553 | 0.04766 | -0.034 | 32.589
17.5 | 1.535 | 0.0517 | -0.035 | 29.697
18 | 1.515 | 0.05529 | -0.035 | 27.399
18.5 | 1.489 | 0.0592 | -0.036 | 25.16
19 | 1.462 | 0.06305 | -0.036 | 23.195
19.5 | 1.432 | 0.0679 | -0.037 | 21.089
20 | 1.4 | 0.07171 | -0.037 | 19.53

## 106. Re 10M Mach 0.00 (2)
BIGFOIL.COM POLAR EXPORT
l7769
LISSAMAN 7769 |  |  |  | Cl Max: | 1.8056 | at alpha= | 15.5 | deg
XFOIL ncrit=9 |  |  |  | L/D Max: | 214.548 | at alpha= | 5.5 | deg
Re: | 10000000 |  |  | Cd Min: | 0.08401 | at alpha= | 20 | deg
Mach: | 0 |  |  | Cl=0 at alpha= | -2.31 | deg
|  |  |  | @ Cl=0.1, Cd= | 0.0055936
|  |  |  | @ Cl=0.4, Cd= | 0.0051454
|  |  |  | @ Cl=0.6, Cd= | 0.0051125
alpha (deg) | Cl | Cd | Cm | Cl/Cd
-20 | -1.8671 | 0.02453 | -0.0573 | -76.115
-19.5 | -1.8306 | 0.02291 | -0.0553 | -79.904
-19 | -1.7903 | 0.02155 | -0.0536 | -83.0766
-18.5 | -1.75 | 0.0209 | -0.0516 | -83.7321
-18 | -1.7054 | 0.01984 | -0.0501 | -85.9577
-17.5 | -1.6593 | 0.01886 | -0.0487 | -87.9799
-17 | -1.6119 | 0.01795 | -0.0474 | -89.7994
-16.5 | -1.5653 | 0.01678 | -0.046 | -93.2837
-16 | -1.5172 | 0.01575 | -0.0447 | -96.3302
-15.5 | -1.4676 | 0.01487 | -0.0435 | -98.6954
-15 | -1.4166 | 0.01415 | -0.0424 | -100.1131
-14.5 | -1.3647 | 0.01351 | -0.0414 | -101.0141
-14 | -1.312 | 0.01297 | -0.0404 | -101.1565
-13.5 | -1.2588 | 0.01244 | -0.0395 | -101.1897
-13 | -1.2051 | 0.01199 | -0.0386 | -100.5088
-12.5 | -1.1509 | 0.01155 | -0.0377 | -99.645
-12 | -1.0964 | 0.01113 | -0.0369 | -98.5085
-11.5 | -1.0414 | 0.01079 | -0.0362 | -96.5153
-11 | -0.9863 | 0.01041 | -0.0354 | -94.7454
-10.5 | -0.9308 | 0.01007 | -0.0347 | -92.433
-10 | -0.8763 | 0.00945 | -0.034 | -92.7302
-9.5 | -0.821 | 0.00897 | -0.0332 | -91.5273
-9 | -0.7651 | 0.00857 | -0.0326 | -89.2765
-8.5 | -0.7089 | 0.00823 | -0.032 | -86.1361
-8 | -0.6524 | 0.00793 | -0.0314 | -82.2699
-7.5 | -0.5958 | 0.00767 | -0.0309 | -77.6793
-7 | -0.5389 | 0.00742 | -0.0304 | -72.628
-6.5 | -0.4819 | 0.00717 | -0.0299 | -67.2106
-6 | -0.4247 | 0.00696 | -0.0295 | -61.0201
-5.5 | -0.3675 | 0.00678 | -0.029 | -54.2035
-5 | -0.31 | 0.0066 | -0.0286 | -46.9697
-4.5 | -0.2525 | 0.00644 | -0.0283 | -39.2081
-4 | -0.1949 | 0.00627 | -0.0279 | -31.0845
-3.5 | -0.1375 | 0.00608 | -0.0276 | -22.6151
-3 | -0.0798 | 0.00594 | -0.0273 | -13.4343
-2.5 | -0.022 | 0.0058 | -0.027 | -3.7931
-2 | 0.0359 | 0.00569 | -0.0268 | 6.3093
-1.5 | 0.0938 | 0.0056 | -0.0266 | 16.75
-1 | 0.1518 | 0.00554 | -0.0264 | 27.4007
-0.5 | 0.2097 | 0.00544 | -0.0262 | 38.5478
0 | 0.2677 | 0.00537 | -0.0261 | 49.851
0.5 | 0.3256 | 0.00531 | -0.026 | 61.3183
1 | 0.3831 | 0.00516 | -0.0258 | 74.2442
1.5 | 0.4411 | 0.00511 | -0.0258 | 86.3209
2 | 0.499 | 0.00509 | -0.0257 | 98.0354
2.5 | 0.5567 | 0.00509 | -0.0257 | 109.3713
3 | 0.6145 | 0.00512 | -0.0257 | 120.0195
3.5 | 0.6722 | 0.00516 | -0.0257 | 130.2713
4 | 0.73 | 0.00517 | -0.0257 | 141.1992
4.5 | 0.7874 | 0.00527 | -0.0258 | 149.4118
5 | 0.8429 | 0.00491 | -0.0258 | 171.6701
5.5 | 0.9011 | 0.0042 | -0.0265 | 214.5476
6 | 0.9566 | 0.005 | -0.0267 | 191.32
6.5 | 1.011 | 0.00545 | -0.0264 | 185.5046
7 | 1.0655 | 0.0059 | -0.0262 | 180.5932
7.5 | 1.1187 | 0.00656 | -0.026 | 170.5335
8 | 1.1718 | 0.00721 | -0.0257 | 162.5243
8.5 | 1.225 | 0.0078 | -0.0255 | 157.0513
9 | 1.2757 | 0.00873 | -0.0252 | 146.1283
9.5 | 1.3246 | 0.00984 | -0.0247 | 134.6138
10 | 1.3758 | 0.01052 | -0.0244 | 130.7795
10.5 | 1.4271 | 0.01113 | -0.0241 | 128.221
11 | 1.4779 | 0.01171 | -0.0239 | 126.2084
11.5 | 1.5274 | 0.01239 | -0.0235 | 123.2768
12 | 1.5764 | 0.01305 | -0.0231 | 120.7969
12.5 | 1.6232 | 0.01384 | -0.0226 | 117.2832
13 | 1.6681 | 0.01473 | -0.0219 | 113.2451
13.5 | 1.7114 | 0.01561 | -0.021 | 109.6348
14 | 1.7506 | 0.01669 | -0.0199 | 104.8892
14.5 | 1.7823 | 0.01812 | -0.0182 | 98.3609
15 | 1.7871 | 0.02279 | -0.0192 | 78.416
15.5 | 1.8056 | 0.02887 | -0.0249 | 62.5424
16 | 1.7997 | 0.03501 | -0.0263 | 51.4053
16.5 | 1.7903 | 0.04095 | -0.0268 | 43.7192
17 | 1.7763 | 0.04735 | -0.0273 | 37.5143
17.5 | 1.7706 | 0.05324 | -0.0279 | 33.2569
18 | 1.7659 | 0.05917 | -0.0286 | 29.8445
18.5 | 1.7614 | 0.06516 | -0.0294 | 27.0319
19 | 1.7557 | 0.0714 | -0.0304 | 24.5896
19.5 | 1.7505 | 0.07748 | -0.0312 | 22.5929
20 | 1.7418 | 0.08401 | -0.0321 | 20.7332

## 107. Re 10M Mach 0.10 (1)
BIGFOIL.COM POLAR EXPORT
l7769
LISSAMAN 7769 |  |  |  | Cl Max: | 1.571 | at alpha= | 15 | deg
JavaFoil+Calcfoil stall+Eppler ext transition |  |  |  | L/D Max: | 178.07 | at alpha= | 4 | deg
Re: | 10000000 |  |  | Cd Min: | 0.00372 | at alpha= | 3 | deg
Mach: | 0.1 |  |  | Cl=0 at alpha= | -2.4018 | deg
|  |  |  | @ Cl=0.1, Cd= | 0.0046633
|  |  |  | @ Cl=0.4, Cd= | 0.004567
|  |  |  | @ Cl=0.6, Cd= | 0.0038486
alpha (deg) | Cl | Cd | Cm | Cl/Cd
-20 | -0.666 | 0.14583 | -0.02 | -4.569
-19.5 | -0.676 | 0.14057 | -0.02 | -4.807
-19 | -0.684 | 0.13464 | -0.019 | -5.083
-18.5 | -0.692 | 0.12931 | -0.019 | -5.354
-18 | -0.7 | 0.12341 | -0.019 | -5.668
-17.5 | -0.705 | 0.11836 | -0.018 | -5.957
-17 | -0.712 | 0.10885 | -0.019 | -6.542
-16.5 | -0.716 | 0.10352 | -0.019 | -6.913
-16 | -0.717 | 0.09952 | -0.018 | -7.205
-15.5 | -0.717 | 0.09458 | -0.018 | -7.585
-15 | -0.717 | 0.0882 | -0.018 | -8.129
-14.5 | -0.713 | 0.0842 | -0.018 | -8.474
-14 | -0.709 | 0.07834 | -0.018 | -9.056
-13.5 | -0.702 | 0.07366 | -0.018 | -9.534
-13 | -0.693 | 0.06905 | -0.018 | -10.038
-12.5 | -0.682 | 0.06487 | -0.018 | -10.513
-12 | -0.669 | 0.0605 | -0.018 | -11.05
-11.5 | -0.651 | 0.05813 | -0.017 | -11.202
-11 | -0.633 | 0.05429 | -0.017 | -11.655
-10.5 | -0.613 | 0.05014 | -0.017 | -12.219
-10 | -0.589 | 0.04702 | -0.017 | -12.53
-9.5 | -0.567 | 0.04228 | -0.018 | -13.4
-9 | -0.602 | 0.01272 | -0.023 | -47.289
-8.5 | -0.587 | 0.00816 | -0.024 | -71.931
-8 | -0.554 | 0.00719 | -0.024 | -77.04
-7.5 | -0.515 | 0.00649 | -0.024 | -79.409
-7 | -0.473 | 0.00623 | -0.024 | -75.825
-6.5 | -0.428 | 0.00605 | -0.024 | -70.666
-6 | -0.381 | 0.00589 | -0.024 | -64.682
-5.5 | -0.332 | 0.00559 | -0.023 | -59.367
-5 | -0.282 | 0.00555 | -0.023 | -50.788
-4.5 | -0.23 | 0.00529 | -0.023 | -43.436
-4 | -0.177 | 0.00529 | -0.023 | -33.418
-3.5 | -0.123 | 0.00511 | -0.023 | -23.999
-3 | -0.067 | 0.00503 | -0.023 | -13.4
-2.5 | -0.011 | 0.0049 | -0.024 | -2.318
-2 | 0.045 | 0.00454 | -0.024 | 9.984
-1.5 | 0.103 | 0.00467 | -0.024 | 21.97
-1 | 0.16 | 0.00442 | -0.024 | 36.271
-0.5 | 0.218 | 0.00407 | -0.024 | 53.627
0 | 0.279 | 0.00434 | -0.024 | 64.315
0.5 | 0.339 | 0.00415 | -0.024 | 81.604
1 | 0.397 | 0.00457 | -0.024 | 86.934
1.5 | 0.456 | 0.00451 | -0.025 | 101.006
2 | 0.515 | 0.00421 | -0.025 | 122.184
2.5 | 0.574 | 0.00395 | -0.025 | 145.214
3 | 0.633 | 0.00372 | -0.025 | 170.141
3.5 | 0.688 | 0.00449 | -0.026 | 153.271
4 | 0.746 | 0.00419 | -0.026 | 178.07
4.5 | 0.804 | 0.00588 | -0.026 | 136.68
5 | 0.862 | 0.00607 | -0.026 | 141.989
5.5 | 0.911 | 0.00597 | -0.027 | 152.597
6 | 0.967 | 0.00616 | -0.027 | 156.875
6.5 | 1.023 | 0.00676 | -0.027 | 151.249
7 | 1.074 | 0.00788 | -0.027 | 136.267
7.5 | 1.126 | 0.0084 | -0.028 | 134.04
8 | 1.175 | 0.00905 | -0.028 | 129.838
8.5 | 1.221 | 0.00973 | -0.028 | 125.507
9 | 1.242 | 0.01403 | -0.028 | 88.523
9.5 | 1.288 | 0.01467 | -0.028 | 87.832
10 | 1.327 | 0.01655 | -0.028 | 80.19
10.5 | 1.369 | 0.01773 | -0.029 | 77.252
11 | 1.408 | 0.01959 | -0.029 | 71.871
11.5 | 1.446 | 0.02103 | -0.03 | 68.771
12 | 1.482 | 0.02309 | -0.03 | 64.179
12.5 | 1.508 | 0.02482 | -0.03 | 60.754
13 | 1.528 | 0.02701 | -0.031 | 56.584
13.5 | 1.545 | 0.02905 | -0.031 | 53.199
14 | 1.56 | 0.03107 | -0.031 | 50.224
14.5 | 1.568 | 0.0335 | -0.032 | 46.814
15 | 1.571 | 0.03637 | -0.032 | 43.2
15.5 | 1.569 | 0.03929 | -0.033 | 39.939
16 | 1.562 | 0.0423 | -0.033 | 36.924
16.5 | 1.549 | 0.04588 | -0.034 | 33.759
17 | 1.532 | 0.04958 | -0.034 | 30.894
17.5 | 1.51 | 0.05281 | -0.035 | 28.601
18 | 1.485 | 0.05693 | -0.035 | 26.083
18.5 | 1.455 | 0.06084 | -0.036 | 23.921
19 | 1.424 | 0.06516 | -0.036 | 21.846
19.5 | 1.388 | 0.07037 | -0.037 | 19.724
20 | 1.351 | 0.07438 | -0.038 | 18.157

## 108. Re 10M Mach 0.10 (2)
BIGFOIL.COM POLAR EXPORT
l7769
LISSAMAN 7769 |  |  |  | Cl Max: | 1.7933 | at alpha= | 15 | deg
XFOIL ncrit=9 |  |  |  | L/D Max: | 214.539 | at alpha= | 5.5 | deg
Re: | 10000000 |  |  | Cd Min: | 0.08885 | at alpha= | 20 | deg
Mach: | 0.1 |  |  | Cl=0 at alpha= | -2.3105 | deg
|  |  |  | @ Cl=0.1, Cd= | 0.0056043
|  |  |  | @ Cl=0.4, Cd= | 0.0051553
|  |  |  | @ Cl=0.6, Cd= | 0.0051204
alpha (deg) | Cl | Cd | Cm | Cl/Cd
-20 | -1.8545 | 0.03043 | -0.0651 | -60.9431
-19.5 | -1.8359 | 0.02706 | -0.0624 | -67.8455
-19 | -1.8035 | 0.02476 | -0.0601 | -72.8393
-18.5 | -1.7673 | 0.02353 | -0.0577 | -75.1084
-18 | -1.725 | 0.022 | -0.0558 | -78.4091
-17.5 | -1.68 | 0.02066 | -0.0539 | -81.3166
-17 | -1.6328 | 0.01949 | -0.0522 | -83.7763
-16.5 | -1.584 | 0.01843 | -0.0506 | -85.9468
-16 | -1.5361 | 0.01713 | -0.049 | -89.6731
-15.5 | -1.4869 | 0.01592 | -0.0474 | -93.3982
-15 | -1.4355 | 0.015 | -0.046 | -95.7
-14.5 | -1.3828 | 0.01422 | -0.0446 | -97.2433
-14 | -1.3291 | 0.01358 | -0.0434 | -97.8719
-13.5 | -1.2749 | 0.01297 | -0.0422 | -98.2961
-13 | -1.2201 | 0.01245 | -0.0411 | -98
-12.5 | -1.165 | 0.01194 | -0.04 | -97.5712
-12 | -1.1095 | 0.01146 | -0.039 | -96.815
-11.5 | -1.0535 | 0.01107 | -0.038 | -95.1671
-11 | -0.9975 | 0.01065 | -0.0371 | -93.662
-10.5 | -0.9411 | 0.01028 | -0.0362 | -91.5467
-10 | -0.8848 | 0.00984 | -0.0354 | -89.9187
-9.5 | -0.8293 | 0.00917 | -0.0345 | -90.4362
-9 | -0.7728 | 0.00872 | -0.0337 | -88.6239
-8.5 | -0.7158 | 0.00835 | -0.033 | -85.7246
-8 | -0.6587 | 0.00803 | -0.0323 | -82.0299
-7.5 | -0.6013 | 0.00775 | -0.0317 | -77.5871
-7 | -0.5438 | 0.00749 | -0.0311 | -72.6035
-6.5 | -0.4861 | 0.00723 | -0.0305 | -67.2337
-6 | -0.4284 | 0.00701 | -0.03 | -61.1127
-5.5 | -0.3706 | 0.00681 | -0.0295 | -54.42
-5 | -0.3126 | 0.00663 | -0.0291 | -47.1493
-4.5 | -0.2545 | 0.00646 | -0.0287 | -39.3963
-4 | -0.1964 | 0.00631 | -0.0283 | -31.1252
-3.5 | -0.1385 | 0.0061 | -0.0279 | -22.7049
-3 | -0.0804 | 0.00595 | -0.0276 | -13.5126
-2.5 | -0.0221 | 0.00581 | -0.0273 | -3.8038
-2 | 0.0362 | 0.0057 | -0.027 | 6.3509
-1.5 | 0.0945 | 0.00561 | -0.0268 | 16.8449
-1 | 0.1528 | 0.00555 | -0.0266 | 27.5315
-0.5 | 0.2111 | 0.00545 | -0.0264 | 38.7339
0 | 0.2695 | 0.00537 | -0.0262 | 50.1862
0.5 | 0.3278 | 0.00532 | -0.0261 | 61.6165
1 | 0.3857 | 0.00517 | -0.026 | 74.6035
1.5 | 0.4441 | 0.00511 | -0.0259 | 86.908
2 | 0.5024 | 0.00509 | -0.0258 | 98.7033
2.5 | 0.5605 | 0.0051 | -0.0258 | 109.902
3 | 0.6187 | 0.00513 | -0.0258 | 120.6043
3.5 | 0.6769 | 0.00517 | -0.0258 | 130.9284
4 | 0.7351 | 0.00518 | -0.0258 | 141.9112
4.5 | 0.7929 | 0.00528 | -0.0258 | 150.1705
5 | 0.8497 | 0.00513 | -0.0258 | 165.6335
5.5 | 0.9075 | 0.00423 | -0.0265 | 214.539
6 | 0.9634 | 0.00502 | -0.0267 | 191.9124
6.5 | 1.0183 | 0.00548 | -0.0264 | 185.8212
7 | 1.0732 | 0.00593 | -0.0262 | 180.9781
7.5 | 1.1268 | 0.00661 | -0.0259 | 170.469
8 | 1.1804 | 0.00726 | -0.0256 | 162.5895
8.5 | 1.2339 | 0.00789 | -0.0254 | 156.3878
9 | 1.2847 | 0.00888 | -0.0249 | 144.6734
9.5 | 1.3341 | 0.00999 | -0.0244 | 133.5435
10 | 1.3859 | 0.01066 | -0.024 | 130.0094
10.5 | 1.4377 | 0.01128 | -0.0237 | 127.4557
11 | 1.4888 | 0.01191 | -0.0233 | 125.0042
11.5 | 1.5387 | 0.0126 | -0.0229 | 122.119
12 | 1.5878 | 0.01331 | -0.0224 | 119.2938
12.5 | 1.6344 | 0.01417 | -0.0217 | 115.3423
13 | 1.6793 | 0.01508 | -0.0209 | 111.3594
13.5 | 1.7217 | 0.01607 | -0.0198 | 107.1375
14 | 1.7586 | 0.01732 | -0.0184 | 101.5358
14.5 | 1.7833 | 0.01916 | -0.0162 | 93.0741
15 | 1.7933 | 0.0264 | -0.0232 | 67.928
15.5 | 1.7914 | 0.03264 | -0.0254 | 54.8836
16 | 1.781 | 0.03886 | -0.0261 | 45.8312
16.5 | 1.7713 | 0.04475 | -0.0264 | 39.5821
17 | 1.7624 | 0.05084 | -0.0269 | 34.6656
17.5 | 1.758 | 0.05676 | -0.0276 | 30.9725
18 | 1.7553 | 0.06257 | -0.0282 | 28.0534
18.5 | 1.7508 | 0.06864 | -0.029 | 25.507
19 | 1.7422 | 0.07526 | -0.03 | 23.1491
19.5 | 1.7325 | 0.08207 | -0.0311 | 21.11
20 | 1.7212 | 0.08885 | -0.0319 | 19.372

## 109. Re 10M Mach 0.25 (1)
BIGFOIL.COM POLAR EXPORT
l7769
LISSAMAN 7769 |  |  |  | Cl Max: | 1.536 | at alpha= | 13.5 | deg
JavaFoil+Calcfoil stall+Eppler ext transition |  |  |  | L/D Max: | 185.068 | at alpha= | 3.5 | deg
Re: | 10000000 |  |  | Cd Min: | 0.00372 | at alpha= | 3 | deg
Mach: | 0.25 |  |  | Cl=0 at alpha= | -2.3983 | deg
|  |  |  | @ Cl=0.1, Cd= | 0.0046897
|  |  |  | @ Cl=0.4, Cd= | 0.0044853
|  |  |  | @ Cl=0.6, Cd= | 0.0039413
alpha (deg) | Cl | Cd | Cm | Cl/Cd
-17.5 | -0.415 | 0.11581 | -0.02 | -3.582
-17 | -0.445 | 0.11403 | -0.019 | -3.902
-16.5 | -0.474 | 0.10845 | -0.019 | -4.368
-16 | -0.499 | 0.1042 | -0.018 | -4.79
-15.5 | -0.522 | 0.09927 | -0.018 | -5.258
-15 | -0.542 | 0.09472 | -0.018 | -5.721
-14.5 | -0.559 | 0.09088 | -0.017 | -6.148
-14 | -0.572 | 0.08688 | -0.017 | -6.581
-13.5 | -0.582 | 0.0832 | -0.017 | -6.993
-13 | -0.59 | 0.07757 | -0.017 | -7.606
-12.5 | -0.595 | 0.07195 | -0.017 | -8.264
-12 | -0.595 | 0.06728 | -0.017 | -8.845
-11.5 | -0.591 | 0.06386 | -0.017 | -9.249
-11 | -0.584 | 0.05935 | -0.017 | -9.841
-10.5 | -0.575 | 0.0534 | -0.017 | -10.777
-10 | -0.56 | 0.05063 | -0.017 | -11.061
-9.5 | -0.542 | 0.04674 | -0.017 | -11.606
-9 | -0.521 | 0.04312 | -0.017 | -12.087
-8.5 | -0.497 | 0.03959 | -0.018 | -12.56
-8 | -0.535 | 0.00981 | -0.024 | -54.558
-7.5 | -0.51 | 0.00744 | -0.024 | -68.63
-7 | -0.474 | 0.00651 | -0.024 | -72.746
-6.5 | -0.431 | 0.00629 | -0.024 | -68.495
-6 | -0.385 | 0.006 | -0.024 | -64.211
-5.5 | -0.337 | 0.00566 | -0.024 | -59.575
-5 | -0.287 | 0.00559 | -0.024 | -51.233
-4.5 | -0.234 | 0.00549 | -0.024 | -42.694
-4 | -0.181 | 0.00524 | -0.024 | -34.467
-3.5 | -0.125 | 0.0051 | -0.024 | -24.585
-3 | -0.069 | 0.00497 | -0.024 | -13.872
-2.5 | -0.012 | 0.00493 | -0.024 | -2.358
-2 | 0.047 | 0.00458 | -0.024 | 10.166
-1.5 | 0.105 | 0.0047 | -0.024 | 22.405
-1 | 0.164 | 0.00463 | -0.025 | 35.51
-0.5 | 0.224 | 0.0041 | -0.025 | 54.621
0 | 0.286 | 0.00433 | -0.025 | 66.192
0.5 | 0.348 | 0.00413 | -0.025 | 84.262
1 | 0.408 | 0.00454 | -0.025 | 89.85
1.5 | 0.469 | 0.00451 | -0.025 | 103.977
2 | 0.529 | 0.00423 | -0.026 | 125.112
2.5 | 0.589 | 0.00399 | -0.026 | 147.611
3 | 0.65 | 0.00372 | -0.026 | 174.947
3.5 | 0.706 | 0.00382 | -0.026 | 185.068
4 | 0.766 | 0.00424 | -0.027 | 180.71
4.5 | 0.817 | 0.00602 | -0.027 | 135.718
5 | 0.875 | 0.00632 | -0.027 | 138.454
5.5 | 0.933 | 0.00622 | -0.027 | 149.95
6 | 0.99 | 0.00648 | -0.028 | 152.879
6.5 | 1.046 | 0.00718 | -0.028 | 145.621
7 | 1.095 | 0.00846 | -0.028 | 129.415
7.5 | 1.141 | 0.00947 | -0.028 | 120.509
8 | 1.189 | 0.01026 | -0.028 | 115.876
8.5 | 1.214 | 0.01459 | -0.028 | 83.263
9 | 1.258 | 0.01606 | -0.028 | 78.368
9.5 | 1.303 | 0.0171 | -0.029 | 76.219
10 | 1.345 | 0.01872 | -0.029 | 71.83
10.5 | 1.386 | 0.0201 | -0.029 | 68.94
11 | 1.422 | 0.02226 | -0.03 | 63.878
11.5 | 1.459 | 0.02396 | -0.03 | 60.88
12 | 1.492 | 0.02615 | -0.03 | 57.033
12.5 | 1.513 | 0.02795 | -0.031 | 54.136
13 | 1.528 | 0.02999 | -0.031 | 50.941
13.5 | 1.536 | 0.03211 | -0.032 | 47.839
14 | 1.536 | 0.03462 | -0.032 | 44.359
14.5 | 1.526 | 0.03801 | -0.033 | 40.163
15 | 1.509 | 0.04138 | -0.033 | 36.468
15.5 | 1.483 | 0.04517 | -0.033 | 32.835
16 | 1.448 | 0.04933 | -0.034 | 29.365
16.5 | 1.403 | 0.05553 | -0.034 | 25.267
17 | 1.354 | 0.05888 | -0.035 | 23.002
17.5 | 1.295 | 0.06379 | -0.035 | 20.307
18 | 1.23 | 0.06897 | -0.036 | 17.835
18.5 | 1.157 | 0.0758 | -0.036 | 15.262

## 110. Re 10M Mach 0.25 (2)
BIGFOIL.COM POLAR EXPORT
l7769
LISSAMAN 7769 |  |  |  | Cl Max: | 1.7431 | at alpha= | 13.5 | deg
XFOIL ncrit=9 |  |  |  | L/D Max: | 215.342 | at alpha= | 5.5 | deg
Re: | 10000000 |  |  | Cd Min: | 0.22091 | at alpha= | -19 | deg
Mach: | 0.25 |  |  | Cl=0 at alpha= | -2.3086 | deg
|  |  |  | @ Cl=0.1, Cd= | 0.0056574
|  |  |  | @ Cl=0.4, Cd= | 0.0051911
|  |  |  | @ Cl=0.6, Cd= | 0.005129
alpha (deg) | Cl | Cd | Cm | Cl/Cd
-19 | -0.7631 | 0.22091 | 0.0777 | -3.4543
-18.5 | -0.7561 | 0.20998 | 0.0713 | -3.6008
-18 | -0.7359 | 0.20414 | 0.0674 | -3.6049
-17.5 | -0.7172 | 0.19773 | 0.0633 | -3.6272
-17 | -0.7152 | 0.1858 | 0.0563 | -3.8493
-16.5 | -0.6957 | 0.17966 | 0.0525 | -3.8723
-16 | -0.6766 | 0.17341 | 0.0487 | -3.9017
-15 | -0.856 | 0.11265 | 0.0067 | -7.5988
-14.5 | -0.9075 | 0.09565 | -0.0064 | -9.4877
-14 | -1.3672 | 0.02904 | -0.0603 | -47.0799
-13.5 | -1.3417 | 0.02147 | -0.0594 | -62.4918
-13 | -1.2898 | 0.01903 | -0.057 | -67.7772
-12.5 | -1.2345 | 0.01712 | -0.0545 | -72.1086
-12 | -1.1765 | 0.01571 | -0.0522 | -74.8886
-11.5 | -1.1182 | 0.01435 | -0.05 | -77.9233
-11 | -1.0588 | 0.01321 | -0.0478 | -80.1514
-10.5 | -0.9981 | 0.01234 | -0.0459 | -80.8833
-10 | -0.9374 | 0.01155 | -0.044 | -81.1602
-9.5 | -0.8763 | 0.01087 | -0.0423 | -80.6164
-9 | -0.8149 | 0.01029 | -0.0407 | -79.1934
-8.5 | -0.7555 | 0.00928 | -0.0391 | -81.4116
-8 | -0.6945 | 0.00873 | -0.0377 | -79.5533
-7.5 | -0.6331 | 0.00831 | -0.0365 | -76.1853
-7 | -0.5716 | 0.00796 | -0.0353 | -71.809
-6.5 | -0.5104 | 0.00762 | -0.0343 | -66.9816
-6 | -0.4493 | 0.00732 | -0.0333 | -61.3798
-5.5 | -0.3882 | 0.00705 | -0.0324 | -55.0638
-5 | -0.3271 | 0.00679 | -0.0316 | -48.1738
-4.5 | -0.2662 | 0.00659 | -0.0309 | -40.3945
-4 | -0.2053 | 0.00642 | -0.0303 | -31.9782
-3.5 | -0.1446 | 0.00624 | -0.0297 | -23.1731
-3 | -0.0839 | 0.00602 | -0.0291 | -13.9369
-2.5 | -0.0232 | 0.00586 | -0.0287 | -3.959
-2 | 0.0374 | 0.00575 | -0.0283 | 6.5043
-1.5 | 0.098 | 0.00566 | -0.0279 | 17.3145
-1 | 0.1587 | 0.00558 | -0.0276 | 28.4409
-0.5 | 0.2193 | 0.00547 | -0.0273 | 40.0914
0 | 0.2798 | 0.00539 | -0.0271 | 51.9109
0.5 | 0.3402 | 0.00536 | -0.0269 | 63.4701
1 | 0.4004 | 0.00519 | -0.0267 | 77.1484
1.5 | 0.4609 | 0.00513 | -0.0266 | 89.8441
2 | 0.5214 | 0.00512 | -0.0265 | 101.8359
2.5 | 0.5818 | 0.00512 | -0.0264 | 113.6328
3 | 0.6423 | 0.00515 | -0.0264 | 124.7184
3.5 | 0.7028 | 0.00519 | -0.0263 | 135.4143
4 | 0.7634 | 0.00522 | -0.0263 | 146.2452
4.5 | 0.8237 | 0.00532 | -0.0262 | 154.8308
5 | 0.8837 | 0.00543 | -0.0262 | 162.744
5.5 | 0.9432 | 0.00438 | -0.0268 | 215.3425
6 | 1.0013 | 0.00521 | -0.0268 | 192.1881
6.5 | 1.0586 | 0.0057 | -0.0263 | 185.7193
7 | 1.1165 | 0.00614 | -0.0259 | 181.8404
7.5 | 1.1725 | 0.00688 | -0.0254 | 170.4215
8 | 1.2287 | 0.00759 | -0.0249 | 161.8841
8.5 | 1.2838 | 0.00843 | -0.0243 | 152.2894
9 | 1.3343 | 0.00986 | -0.0234 | 135.3245
9.5 | 1.3873 | 0.01084 | -0.0226 | 127.9797
10 | 1.4418 | 0.01156 | -0.0219 | 124.7232
10.5 | 1.4958 | 0.01229 | -0.0211 | 121.7087
11 | 1.5483 | 0.01312 | -0.0202 | 118.0107
11.5 | 1.5993 | 0.01401 | -0.0192 | 114.1542
12 | 1.6464 | 0.01515 | -0.0179 | 108.6733
12.5 | 1.6907 | 0.0164 | -0.0164 | 103.0915
13 | 1.7273 | 0.01808 | -0.0146 | 95.5365
13.5 | 1.7431 | 0.02461 | -0.0199 | 70.8289
14 | 1.7368 | 0.03194 | -0.0233 | 54.377
14.5 | 1.7209 | 0.0387 | -0.0238 | 44.4677
15 | 1.7095 | 0.0449 | -0.024 | 38.0735
15.5 | 1.7045 | 0.05081 | -0.0242 | 33.5465
16 | 1.7025 | 0.0567 | -0.0246 | 30.0265
16.5 | 1.6997 | 0.06278 | -0.0251 | 27.0739
17 | 1.6951 | 0.06912 | -0.0258 | 24.524
17.5 | 1.6889 | 0.07575 | -0.0266 | 22.2957
18 | 1.6813 | 0.08255 | -0.0274 | 20.3671
18.5 | 1.6714 | 0.08948 | -0.0282 | 18.679

## 111. Re 10M Mach 0.50 (1)
BIGFOIL.COM POLAR EXPORT
l7769
LISSAMAN 7769 |  |  |  | Cl Max: | 1.409 | at alpha= | 10.5 | deg
JavaFoil+Calcfoil stall+Eppler ext transition |  |  |  | L/D Max: | 154.23 | at alpha= | 3 | deg
Re: | 10000000 |  |  | Cd Min: | -99 | at alpha= | -20 | deg
Mach: | 0.5 |  |  | Cl=0 at alpha= | -2.3984 | deg
|  |  |  | @ Cl=0.1, Cd= | 0.0049892
|  |  |  | @ Cl=0.4, Cd= | 0.0044972
|  |  |  | @ Cl=0.6, Cd= | 0.0047087
alpha (deg) | Cl | Cd | Cm | Cl/Cd
-20 | -0.893 | -99 | -0.024 | -99
-19.5 | -0.869 | -99 | -0.024 | -99
-19 | -0.845 | -99 | -0.023 | -99
-18.5 | -0.818 | -99 | -0.022 | -99
-18 | -0.793 | -99 | -0.022 | -99
-17.5 | -0.769 | -99 | -0.021 | -99
-17 | -0.745 | 0.12122 | -0.021 | -6.143
-16.5 | -0.721 | 0.11313 | -0.02 | -6.369
-16 | -0.696 | 0.11235 | -0.02 | -6.194
-15.5 | -0.672 | 0.11873 | -0.02 | -5.658
-15 | -0.647 | 0.11124 | -0.019 | -5.821
-14.5 | -0.623 | 0.10156 | -0.019 | -6.135
-14 | -0.598 | 0.0963 | -0.019 | -6.212
-13.5 | -0.573 | 0.09204 | -0.019 | -6.227
-13 | -0.548 | 0.0878 | -0.018 | -6.238
-12.5 | -0.522 | 0.08354 | -0.017 | -6.248
-12 | -0.496 | 0.08075 | -0.017 | -6.144
-11.5 | -0.47 | 0.08209 | -0.016 | -5.73
-11 | -0.445 | 0.07896 | -0.016 | -5.637
-10.5 | -0.42 | 0.07502 | -0.016 | -5.596
-10 | -0.395 | 0.07367 | -0.016 | -5.357
-9.5 | -0.369 | 0.06795 | -0.015 | -5.433
-9 | -0.345 | 0.05867 | -0.016 | -5.878
-8.5 | -0.321 | 0.05131 | -0.017 | -6.246
-8 | -0.295 | 0.04693 | -0.017 | -6.296
-7.5 | -0.27 | 0.04337 | -0.017 | -6.231
-7 | -0.244 | 0.04031 | -0.018 | -6.065
-6.5 | -0.219 | 0.03669 | -0.018 | -5.973
-6 | -0.193 | 0.03348 | -0.018 | -5.777
-5.5 | -0.26 | 0.03251 | -0.018 | -7.983
-5 | -0.243 | 0.02678 | -0.02 | -9.079
-4.5 | -0.242 | 0.00618 | -0.027 | -39.205
-4 | -0.191 | 0.00587 | -0.027 | -32.65
-3.5 | -0.135 | 0.0054 | -0.027 | -25.038
-3 | -0.075 | 0.0053 | -0.027 | -14.204
-2.5 | -0.013 | 0.00515 | -0.027 | -2.482
-2 | 0.051 | 0.00516 | -0.027 | 9.956
-1.5 | 0.117 | 0.00493 | -0.027 | 23.681
-1 | 0.183 | 0.005 | -0.027 | 36.596
-0.5 | 0.25 | 0.00479 | -0.027 | 52.098
0 | 0.316 | 0.00472 | -0.027 | 66.905
0.5 | 0.384 | 0.00449 | -0.028 | 85.637
1 | 0.451 | 0.00452 | -0.028 | 99.66
1.5 | 0.518 | 0.00475 | -0.028 | 109.021
2 | 0.585 | 0.00474 | -0.028 | 123.328
2.5 | 0.652 | 0.0046 | -0.029 | 141.602
3 | 0.719 | 0.00466 | -0.029 | 154.23
3.5 | 0.778 | 0.00518 | -0.029 | 150.153
4 | 0.84 | 0.00603 | -0.029 | 139.365
4.5 | 0.899 | 0.00738 | -0.029 | 121.866
5 | 0.956 | 0.00814 | -0.029 | 117.34
5.5 | 1.011 | 0.00856 | -0.03 | 118.118
6 | 1.064 | 0.00986 | -0.03 | 107.861
6.5 | 1.109 | 0.01265 | -0.029 | 87.666
7 | 1.162 | 0.01403 | -0.03 | 82.865
7.5 | 1.212 | 0.01547 | -0.03 | 78.352
8 | 1.247 | 0.02071 | -0.03 | 60.201
8.5 | 1.293 | 0.02218 | -0.03 | 58.299
9 | 1.333 | 0.02449 | -0.03 | 54.411
9.5 | 1.367 | 0.02663 | -0.031 | 51.332
10 | 1.393 | 0.02899 | -0.031 | 48.046
10.5 | 1.409 | 0.0313 | -0.032 | 45.008
11 | 1.406 | 0.0343 | -0.032 | 40.989
11.5 | 1.375 | 0.03808 | -0.032 | 36.095
12 | 1.269 | 0.04319 | -0.033 | 29.392
12.5 | 0.894 | 0.05073 | -0.033 | 17.631
13 | 0.923 | 0.05567 | -0.033 | 16.581
13.5 | 0.934 | 0.07422 | -0.033 | 12.591
14 | 0.973 | 0.071 | -0.034 | 13.707
14.5 | 1.002 | 0.0721 | -0.034 | 13.896
15 | 1.028 | 0.08092 | -0.035 | 12.703
15.5 | 1.048 | 0.09223 | -0.035 | 11.363

## 112. Re 10M Mach 0.50 (2)
BIGFOIL.COM POLAR EXPORT
l7769
LISSAMAN 7769 |  |  |  | Cl Max: | 1.5647 | at alpha= | 9.5 | deg
XFOIL ncrit=9 |  |  |  | L/D Max: | 205.157 | at alpha= | 5.5 | deg
Re: | 10000000 |  |  | Cd Min: | 0.27221 | at alpha= | -20 | deg
Mach: | 0.5 |  |  | Cl=0 at alpha= | -2.2972 | deg
|  |  |  | @ Cl=0.1, Cd= | 0.0058864
|  |  |  | @ Cl=0.4, Cd= | 0.0054686
|  |  |  | @ Cl=0.6, Cd= | 0.0052814
alpha (deg) | Cl | Cd | Cm | Cl/Cd
-20 | -0.8503 | 0.27221 | 0.1097 | -3.1237
-19.5 | -0.8269 | 0.26441 | 0.1047 | -3.1273
-19 | -0.8039 | 0.25627 | 0.0995 | -3.1369
-18.5 | -0.7832 | 0.24678 | 0.0941 | -3.1737
-18 | -0.7621 | 0.23772 | 0.0886 | -3.2059
-17.5 | -0.7383 | 0.23013 | 0.0838 | -3.2082
-17 | -0.7165 | 0.22162 | 0.0787 | -3.233
-16.5 | -0.6951 | 0.21302 | 0.0736 | -3.2631
-16 | -0.6738 | 0.20443 | 0.0685 | -3.296
-15.5 | -0.6511 | 0.19654 | 0.0637 | -3.3128
-15 | -0.6312 | 0.18782 | 0.0586 | -3.3607
-14.5 | -0.6104 | 0.17954 | 0.0538 | -3.3998
-14 | -0.5874 | 0.17208 | 0.0494 | -3.4135
-13.5 | -0.5696 | 0.16314 | 0.0442 | -3.4915
-13 | -0.5511 | 0.15473 | 0.0394 | -3.5617
-12.5 | -0.53 | 0.14726 | 0.0351 | -3.5991
-12 | -0.5103 | 0.13963 | 0.0307 | -3.6547
-11.5 | -0.4949 | 0.13112 | 0.0259 | -3.7744
-11 | -0.4806 | 0.12269 | 0.0211 | -3.9172
-10.5 | -0.4599 | 0.11597 | 0.0173 | -3.9657
-10 | -0.4421 | 0.10885 | 0.0133 | -4.0616
-9.5 | -0.434 | 0.10019 | 0.0083 | -4.3318
-9 | -0.4253 | 0.09217 | 0.0036 | -4.6143
-8.5 | -0.4202 | 0.0841 | -0.0013 | -4.9964
-8 | -0.4086 | 0.07757 | -0.0049 | -5.2675
-7.5 | -0.4061 | 0.07049 | -0.0088 | -5.7611
-7 | -0.4205 | 0.06376 | -0.0118 | -6.595
-6.5 | -0.4293 | 0.05258 | -0.024 | -8.1647
-6 | -0.425 | 0.03951 | -0.0359 | -10.7568
-5.5 | -0.4266 | 0.02124 | -0.0457 | -20.0847
-5 | -0.3888 | 0.01132 | -0.0459 | -34.3463
-4.5 | -0.3208 | 0.00884 | -0.0434 | -36.2896
-4 | -0.2479 | 0.00773 | -0.041 | -32.0699
-3.5 | -0.1746 | 0.00706 | -0.0389 | -24.7309
-3 | -0.1015 | 0.00665 | -0.0371 | -15.2632
-2.5 | -0.0292 | 0.00631 | -0.0356 | -4.6276
-2 | 0.0428 | 0.00603 | -0.0344 | 7.0978
-1.5 | 0.1145 | 0.00585 | -0.0333 | 19.5726
-1 | 0.1858 | 0.00573 | -0.0325 | 32.4258
-0.5 | 0.2568 | 0.00564 | -0.0318 | 45.5319
0 | 0.3276 | 0.00556 | -0.0312 | 58.9209
0.5 | 0.3984 | 0.00547 | -0.0306 | 72.8336
1 | 0.4691 | 0.00541 | -0.0302 | 86.7098
1.5 | 0.5392 | 0.00529 | -0.0298 | 101.9282
2 | 0.6101 | 0.00528 | -0.0295 | 115.5492
2.5 | 0.6814 | 0.00524 | -0.0291 | 130.0382
3 | 0.7526 | 0.0053 | -0.0288 | 142
3.5 | 0.8244 | 0.00535 | -0.0284 | 154.0935
4 | 0.8963 | 0.00548 | -0.028 | 163.5584
4.5 | 0.9689 | 0.00557 | -0.0275 | 173.9497
5 | 1.0407 | 0.00587 | -0.0269 | 177.2913
5.5 | 1.1099 | 0.00541 | -0.027 | 205.1571
6 | 1.1809 | 0.0061 | -0.0261 | 193.5902
6.5 | 1.2505 | 0.00678 | -0.0247 | 184.4395
7 | 1.3191 | 0.00769 | -0.0232 | 171.5345
7.5 | 1.3879 | 0.00866 | -0.0215 | 160.2656
8 | 1.4562 | 0.00974 | -0.0196 | 149.5072
8.5 | 1.4926 | 0.01392 | -0.0176 | 107.227
9 | 1.5465 | 0.01709 | -0.0173 | 90.4915
9.5 | 1.5647 | 0.02416 | -0.0208 | 64.7641
10 | 1.5364 | 0.03291 | -0.0247 | 46.6849
10.5 | 1.521 | 0.03948 | -0.0245 | 38.5258
11 | 1.5185 | 0.04535 | -0.0238 | 33.484
11.5 | 1.5233 | 0.05093 | -0.0232 | 29.9097
12 | 1.5301 | 0.05652 | -0.0225 | 27.0718
12.5 | 1.5332 | 0.06258 | -0.0221 | 24.4998
13 | 1.5318 | 0.06919 | -0.0221 | 22.139
13.5 | 1.528 | 0.07614 | -0.0222 | 20.0683
14 | 1.5194 | 0.08364 | -0.0226 | 18.1659
14.5 | 1.5022 | 0.09193 | -0.0234 | 16.3407

## 113. Re 12M Mach 0.00 (1)
BIGFOIL.COM POLAR EXPORT
l7769
LISSAMAN 7769 |  |  |  | Cl Max: | 1.581 | at alpha= | 15.5 | deg
JavaFoil+Calcfoil stall+Eppler ext transition |  |  |  | L/D Max: | 170.187 | at alpha= | 5 | deg
Re: | 12000000 |  |  | Cd Min: | 0.00385 | at alpha= | 2 | deg
Mach: | 0 |  |  | Cl=0 at alpha= | -2.4018 | deg
|  |  |  | @ Cl=0.1, Cd= | 0.0043149
|  |  |  | @ Cl=0.4, Cd= | 0.0043525
|  |  |  | @ Cl=0.6, Cd= | 0.003965
alpha (deg) | Cl | Cd | Cm | Cl/Cd
-20 | -0.712 | 0.14489 | -0.02 | -4.911
-19.5 | -0.719 | 0.13754 | -0.02 | -5.228
-19 | -0.726 | 0.13108 | -0.02 | -5.537
-18.5 | -0.732 | 0.12484 | -0.019 | -5.86
-18 | -0.737 | 0.11871 | -0.019 | -6.204
-17.5 | -0.742 | 0.10912 | -0.02 | -6.8
-17 | -0.743 | 0.10602 | -0.019 | -7.011
-16.5 | -0.745 | 0.09998 | -0.019 | -7.449
-16 | -0.744 | 0.09428 | -0.019 | -7.895
-15.5 | -0.741 | 0.09112 | -0.018 | -8.134
-15 | -0.739 | 0.08511 | -0.018 | -8.683
-14.5 | -0.733 | 0.08047 | -0.018 | -9.11
-14 | -0.727 | 0.07586 | -0.018 | -9.577
-13.5 | -0.718 | 0.07109 | -0.018 | -10.094
-13 | -0.707 | 0.06658 | -0.018 | -10.611
-12.5 | -0.692 | 0.06378 | -0.018 | -10.853
-12 | -0.678 | 0.05891 | -0.018 | -11.502
-11.5 | -0.66 | 0.05574 | -0.018 | -11.832
-11 | -0.64 | 0.05226 | -0.018 | -12.239
-10.5 | -0.619 | 0.04805 | -0.018 | -12.884
-10 | -0.597 | 0.04338 | -0.018 | -13.769
-9.5 | -0.582 | 0.03415 | -0.019 | -17.043
-9 | -0.619 | 0.00917 | -0.024 | -67.498
-8.5 | -0.59 | 0.00762 | -0.024 | -77.495
-8 | -0.556 | 0.00681 | -0.024 | -81.619
-7.5 | -0.515 | 0.00613 | -0.024 | -84.099
-7 | -0.472 | 0.00589 | -0.024 | -80.205
-6.5 | -0.427 | 0.00582 | -0.024 | -73.396
-6 | -0.38 | 0.00561 | -0.023 | -67.741
-5.5 | -0.331 | 0.00531 | -0.023 | -62.444
-5 | -0.281 | 0.00534 | -0.023 | -52.592
-4.5 | -0.229 | 0.00509 | -0.023 | -45.046
-4 | -0.176 | 0.00495 | -0.023 | -35.599
-3.5 | -0.122 | 0.00487 | -0.023 | -25.081
-3 | -0.067 | 0.00473 | -0.024 | -14.191
-2.5 | -0.011 | 0.00482 | -0.024 | -2.345
-2 | 0.045 | 0.00445 | -0.024 | 10.133
-1.5 | 0.102 | 0.00431 | -0.024 | 23.706
-1 | 0.159 | 0.00436 | -0.024 | 36.532
-0.5 | 0.217 | 0.00424 | -0.024 | 51.209
0 | 0.277 | 0.00413 | -0.024 | 67.144
0.5 | 0.337 | 0.00403 | -0.024 | 83.691
1 | 0.395 | 0.00435 | -0.024 | 90.807
1.5 | 0.454 | 0.00438 | -0.025 | 103.588
2 | 0.512 | 0.00385 | -0.025 | 133.051
2.5 | 0.571 | 0.00385 | -0.025 | 148.197
3 | 0.629 | 0.00408 | -0.025 | 154.105
3.5 | 0.684 | 0.00482 | -0.025 | 141.96
4 | 0.742 | 0.00467 | -0.026 | 158.947
4.5 | 0.8 | 0.00485 | -0.026 | 165.038
5 | 0.858 | 0.00504 | -0.026 | 170.187
5.5 | 0.915 | 0.00583 | -0.027 | 157.127
6 | 0.963 | 0.00614 | -0.027 | 156.868
6.5 | 1.016 | 0.00715 | -0.027 | 141.954
7 | 1.071 | 0.00753 | -0.027 | 142.2
7.5 | 1.123 | 0.00812 | -0.028 | 138.232
8 | 1.176 | 0.0084 | -0.028 | 139.908
8.5 | 1.2 | 0.01183 | -0.028 | 101.413
9 | 1.244 | 0.01293 | -0.028 | 96.231
9.5 | 1.291 | 0.01362 | -0.028 | 94.752
10 | 1.331 | 0.01506 | -0.029 | 88.318
10.5 | 1.372 | 0.01623 | -0.029 | 84.552
11 | 1.41 | 0.01812 | -0.029 | 77.78
11.5 | 1.449 | 0.01945 | -0.03 | 74.494
12 | 1.485 | 0.02116 | -0.03 | 70.202
12.5 | 1.512 | 0.02294 | -0.03 | 65.903
13 | 1.534 | 0.02495 | -0.031 | 61.461
13.5 | 1.551 | 0.02717 | -0.031 | 57.102
14 | 1.564 | 0.02944 | -0.031 | 53.135
14.5 | 1.575 | 0.03201 | -0.032 | 49.197
15 | 1.58 | 0.03468 | -0.032 | 45.563
15.5 | 1.581 | 0.03739 | -0.033 | 42.276
16 | 1.578 | 0.04017 | -0.033 | 39.271
16.5 | 1.568 | 0.04363 | -0.034 | 35.943
17 | 1.556 | 0.04651 | -0.034 | 33.457
17.5 | 1.538 | 0.05051 | -0.035 | 30.449
18 | 1.517 | 0.05374 | -0.035 | 28.223
18.5 | 1.492 | 0.05793 | -0.036 | 25.755
19 | 1.464 | 0.06222 | -0.036 | 23.531
19.5 | 1.433 | 0.06678 | -0.037 | 21.465
20 | 1.402 | 0.07056 | -0.038 | 19.871

## 114. Re 12M Mach 0.00 (2)
BIGFOIL.COM POLAR EXPORT
l7769
LISSAMAN 7769 |  |  |  | Cl Max: | 1.8393 | at alpha= | 16 | deg
XFOIL ncrit=9 |  |  |  | L/D Max: | 191.683 | at alpha= | 6 | deg
Re: | 12000000 |  |  | Cd Min: | 0.08183 | at alpha= | 20 | deg
Mach: | 0 |  |  | Cl=0 at alpha= | -2.3083 | deg
|  |  |  | @ Cl=0.1, Cd= | 0.0054312
|  |  |  | @ Cl=0.4, Cd= | 0.0049955
|  |  |  | @ Cl=0.6, Cd= | 0.0049873
alpha (deg) | Cl | Cd | Cm | Cl/Cd
-20 | -1.8837 | 0.02264 | -0.0566 | -83.2023
-19.5 | -1.8458 | 0.02107 | -0.0546 | -87.6032
-19 | -1.8062 | 0.02036 | -0.0526 | -88.7132
-18.5 | -1.7619 | 0.01932 | -0.0511 | -91.1957
-18 | -1.7159 | 0.01837 | -0.0496 | -93.4077
-17.5 | -1.6686 | 0.01748 | -0.0482 | -95.4577
-17 | -1.6202 | 0.01667 | -0.0469 | -97.1926
-16.5 | -1.5708 | 0.01591 | -0.0457 | -98.7304
-16 | -1.5211 | 0.0151 | -0.0445 | -100.7351
-15.5 | -1.4715 | 0.0142 | -0.0432 | -103.6268
-15 | -1.4206 | 0.01343 | -0.0421 | -105.7781
-14.5 | -1.3687 | 0.01277 | -0.0411 | -107.1809
-14 | -1.3159 | 0.0122 | -0.0401 | -107.8607
-13.5 | -1.2625 | 0.0117 | -0.0392 | -107.906
-13 | -1.2086 | 0.01126 | -0.0383 | -107.3357
-12.5 | -1.1541 | 0.01085 | -0.0375 | -106.3687
-12 | -1.0994 | 0.01047 | -0.0367 | -105.0048
-11.5 | -1.0442 | 0.01014 | -0.0359 | -102.9783
-11 | -0.9889 | 0.0098 | -0.0352 | -100.9082
-10.5 | -0.9332 | 0.00948 | -0.0345 | -98.4388
-10 | -0.8774 | 0.00919 | -0.0338 | -95.4733
-9.5 | -0.8219 | 0.00872 | -0.0332 | -94.2546
-9 | -0.7662 | 0.00829 | -0.0325 | -92.4246
-8.5 | -0.71 | 0.00794 | -0.0319 | -89.4207
-8 | -0.6535 | 0.00763 | -0.0313 | -85.6488
-7.5 | -0.5968 | 0.00735 | -0.0308 | -81.1973
-7 | -0.5399 | 0.0071 | -0.0303 | -76.0423
-6.5 | -0.4828 | 0.00688 | -0.0298 | -70.1744
-6 | -0.4256 | 0.00669 | -0.0293 | -63.6173
-5.5 | -0.3682 | 0.0065 | -0.0289 | -56.6462
-5 | -0.3107 | 0.00634 | -0.0286 | -49.0063
-4.5 | -0.2531 | 0.00619 | -0.0282 | -40.8885
-4 | -0.1954 | 0.00607 | -0.0279 | -32.1911
-3.5 | -0.1378 | 0.00592 | -0.0276 | -23.277
-3 | -0.08 | 0.00575 | -0.0273 | -13.913
-2.5 | -0.0222 | 0.00562 | -0.027 | -3.9502
-2 | 0.0357 | 0.00552 | -0.0268 | 6.4674
-1.5 | 0.0936 | 0.00544 | -0.0265 | 17.2059
-1 | 0.1516 | 0.00536 | -0.0264 | 28.2836
-0.5 | 0.2097 | 0.00528 | -0.0262 | 39.7159
0 | 0.2676 | 0.00522 | -0.0261 | 51.2644
0.5 | 0.3255 | 0.00518 | -0.026 | 62.8378
1 | 0.3832 | 0.00501 | -0.0258 | 76.487
1.5 | 0.4411 | 0.00496 | -0.0258 | 88.9315
2 | 0.499 | 0.00497 | -0.0257 | 100.4024
2.5 | 0.5569 | 0.00495 | -0.0257 | 112.5051
3 | 0.6146 | 0.005 | -0.0257 | 122.92
3.5 | 0.6725 | 0.00501 | -0.0257 | 134.2315
4 | 0.73 | 0.00509 | -0.0257 | 143.4185
5 | 0.8443 | 0.00535 | -0.0258 | 157.8131
5.5 | 0.8951 | 0.00472 | -0.0253 | 189.6398
6 | 0.9565 | 0.00499 | -0.0267 | 191.6834
6.5 | 1.011 | 0.00539 | -0.0264 | 187.5696
7 | 1.0653 | 0.00587 | -0.0262 | 181.4821
7.5 | 1.1183 | 0.00656 | -0.0259 | 170.4726
8 | 1.172 | 0.00711 | -0.0257 | 164.8383
8.5 | 1.2249 | 0.00775 | -0.0255 | 158.0516
9 | 1.2751 | 0.00875 | -0.0251 | 145.7257
9.5 | 1.3256 | 0.00963 | -0.0247 | 137.6532
10 | 1.3776 | 0.0102 | -0.0245 | 135.0588
10.5 | 1.4294 | 0.01074 | -0.0243 | 133.0912
11 | 1.4803 | 0.01134 | -0.024 | 130.5379
11.5 | 1.5307 | 0.01194 | -0.0237 | 128.1993
12 | 1.5799 | 0.01259 | -0.0233 | 125.4885
12.5 | 1.6273 | 0.01336 | -0.0228 | 121.8039
13 | 1.6739 | 0.01411 | -0.0223 | 118.6322
13.5 | 1.7182 | 0.01495 | -0.0215 | 114.9298
14 | 1.7586 | 0.01599 | -0.0204 | 109.9812
14.5 | 1.7935 | 0.01726 | -0.0189 | 103.9108
15 | 1.8192 | 0.01885 | -0.0167 | 96.5093
15.5 | 1.836 | 0.02511 | -0.0233 | 73.1183
16 | 1.8393 | 0.03105 | -0.0259 | 59.2367
16.5 | 1.8289 | 0.03726 | -0.0268 | 49.0848
17 | 1.8128 | 0.04384 | -0.0273 | 41.3504
17.5 | 1.8021 | 0.04996 | -0.0277 | 36.0709
18 | 1.7956 | 0.056 | -0.0284 | 32.0643
18.5 | 1.7907 | 0.06203 | -0.0293 | 28.8683
19 | 1.782 | 0.06856 | -0.0303 | 25.9918
19.5 | 1.773 | 0.07517 | -0.0313 | 23.5865
20 | 1.7642 | 0.08183 | -0.0324 | 21.5593

## 115. Re 12M Mach 0.10 (1)
BIGFOIL.COM POLAR EXPORT
l7769
LISSAMAN 7769 |  |  |  | Cl Max: | 1.573 | at alpha= | 15 | deg
JavaFoil+Calcfoil stall+Eppler ext transition |  |  |  | L/D Max: | 166.614 | at alpha= | 4.5 | deg
Re: | 12000000 |  |  | Cd Min: | 0.00381 | at alpha= | 2.5 | deg
Mach: | 0.1 |  |  | Cl=0 at alpha= | -2.4018 | deg
|  |  |  | @ Cl=0.1, Cd= | 0.0043336
|  |  |  | @ Cl=0.4, Cd= | 0.004341
|  |  |  | @ Cl=0.6, Cd= | 0.0039378
alpha (deg) | Cl | Cd | Cm | Cl/Cd
-20 | -0.667 | 0.14423 | -0.02 | -4.624
-19.5 | -0.677 | 0.13928 | -0.02 | -4.859
-19 | -0.685 | 0.13344 | -0.02 | -5.136
-18.5 | -0.693 | 0.12853 | -0.019 | -5.393
-18 | -0.701 | 0.12155 | -0.019 | -5.765
-17.5 | -0.706 | 0.11658 | -0.019 | -6.056
-17 | -0.713 | 0.1081 | -0.019 | -6.596
-16.5 | -0.717 | 0.10178 | -0.019 | -7.04
-16 | -0.718 | 0.09825 | -0.018 | -7.307
-15.5 | -0.718 | 0.09299 | -0.018 | -7.725
-15 | -0.718 | 0.08642 | -0.018 | -8.313
-14.5 | -0.715 | 0.08228 | -0.018 | -8.688
-14 | -0.71 | 0.07699 | -0.018 | -9.223
-13.5 | -0.704 | 0.07233 | -0.018 | -9.728
-13 | -0.694 | 0.06788 | -0.018 | -10.228
-12.5 | -0.683 | 0.06378 | -0.018 | -10.707
-12 | -0.669 | 0.05979 | -0.018 | -11.192
-11.5 | -0.652 | 0.05638 | -0.018 | -11.571
-11 | -0.634 | 0.05287 | -0.018 | -11.994
-10.5 | -0.613 | 0.04945 | -0.017 | -12.401
-10 | -0.592 | 0.04485 | -0.018 | -13.206
-9.5 | -0.569 | 0.04026 | -0.018 | -14.144
-9 | -0.607 | 0.01133 | -0.023 | -53.583
-8.5 | -0.588 | 0.00796 | -0.024 | -73.818
-8 | -0.555 | 0.00698 | -0.024 | -79.411
-7.5 | -0.516 | 0.00619 | -0.024 | -83.317
-7 | -0.473 | 0.00596 | -0.024 | -79.31
-6.5 | -0.428 | 0.00587 | -0.024 | -72.878
-6 | -0.381 | 0.00559 | -0.024 | -68.178
-5.5 | -0.332 | 0.00539 | -0.023 | -61.662
-5 | -0.282 | 0.00533 | -0.023 | -52.891
-4.5 | -0.23 | 0.00507 | -0.023 | -45.343
-4 | -0.177 | 0.00493 | -0.023 | -35.861
-3.5 | -0.123 | 0.00481 | -0.023 | -25.503
-3 | -0.067 | 0.00481 | -0.024 | -14.021
-2.5 | -0.011 | 0.00482 | -0.024 | -2.357
-2 | 0.045 | 0.0044 | -0.024 | 10.299
-1.5 | 0.103 | 0.00433 | -0.024 | 23.671
-1 | 0.16 | 0.0043 | -0.024 | 37.28
-0.5 | 0.218 | 0.00425 | -0.024 | 51.36
0 | 0.279 | 0.00413 | -0.024 | 67.577
0.5 | 0.339 | 0.00401 | -0.024 | 84.422
1 | 0.397 | 0.00434 | -0.025 | 91.477
1.5 | 0.456 | 0.00436 | -0.025 | 104.481
2 | 0.515 | 0.00385 | -0.025 | 133.556
2.5 | 0.574 | 0.00381 | -0.025 | 150.393
3 | 0.633 | 0.0041 | -0.025 | 154.128
3.5 | 0.688 | 0.00484 | -0.026 | 142
4 | 0.746 | 0.00463 | -0.026 | 161.063
4.5 | 0.804 | 0.00483 | -0.026 | 166.614
5 | 0.862 | 0.00602 | -0.026 | 143.312
5.5 | 0.911 | 0.00599 | -0.027 | 152.101
6 | 0.967 | 0.00621 | -0.027 | 155.702
6.5 | 1.02 | 0.00718 | -0.027 | 142.218
7 | 1.075 | 0.00762 | -0.027 | 141.185
7.5 | 1.127 | 0.0082 | -0.028 | 137.417
8 | 1.18 | 0.0085 | -0.028 | 138.902
8.5 | 1.203 | 0.01212 | -0.028 | 99.227
9 | 1.247 | 0.01326 | -0.028 | 94.031
9.5 | 1.294 | 0.01395 | -0.028 | 92.792
10 | 1.334 | 0.01544 | -0.029 | 86.392
10.5 | 1.375 | 0.01672 | -0.029 | 82.234
11 | 1.412 | 0.01857 | -0.029 | 76.039
11.5 | 1.451 | 0.01994 | -0.03 | 72.772
12 | 1.487 | 0.02171 | -0.03 | 68.524
12.5 | 1.513 | 0.02354 | -0.03 | 64.261
13 | 1.534 | 0.02562 | -0.031 | 59.857
13.5 | 1.55 | 0.02791 | -0.031 | 55.534
14 | 1.562 | 0.03003 | -0.032 | 52.016
14.5 | 1.57 | 0.03274 | -0.032 | 47.955
15 | 1.573 | 0.03542 | -0.033 | 44.415
15.5 | 1.571 | 0.03829 | -0.033 | 41.034
16 | 1.565 | 0.04114 | -0.033 | 38.033
16.5 | 1.551 | 0.04479 | -0.034 | 34.621
17 | 1.534 | 0.04818 | -0.034 | 31.831
17.5 | 1.513 | 0.05161 | -0.035 | 29.317
18 | 1.486 | 0.05535 | -0.035 | 26.856
18.5 | 1.457 | 0.05986 | -0.036 | 24.342
19 | 1.425 | 0.06408 | -0.036 | 22.239
19.5 | 1.39 | 0.0674 | -0.037 | 20.628
20 | 1.352 | 0.07324 | -0.038 | 18.461

## 116. Re 12M Mach 0.10 (2)
BIGFOIL.COM POLAR EXPORT
l7769
LISSAMAN 7769 |  |  |  | Cl Max: | 1.8299 | at alpha= | 15.5 | deg
XFOIL ncrit=9 |  |  |  | L/D Max: | 191.873 | at alpha= | 6 | deg
Re: | 12000000 |  |  | Cd Min: | 0.08628 | at alpha= | 20 | deg
Mach: | 0.1 |  |  | Cl=0 at alpha= | -2.3079 | deg
|  |  |  | @ Cl=0.1, Cd= | 0.0054421
|  |  |  | @ Cl=0.4, Cd= | 0.0050079
|  |  |  | @ Cl=0.6, Cd= | 0.0049938
alpha (deg) | Cl | Cd | Cm | Cl/Cd
-20 | -1.8811 | 0.02767 | -0.0646 | -67.9834
-19.5 | -1.8579 | 0.02459 | -0.0619 | -75.5551
-19 | -1.8255 | 0.02299 | -0.0592 | -79.4041
-18.5 | -1.784 | 0.02143 | -0.0572 | -83.2478
-18 | -1.7391 | 0.02012 | -0.0553 | -86.4364
-17.5 | -1.692 | 0.01896 | -0.0535 | -89.2405
-17 | -1.6433 | 0.01793 | -0.0518 | -91.6509
-16.5 | -1.5933 | 0.017 | -0.0502 | -93.7235
-16 | -1.5423 | 0.01615 | -0.0487 | -95.4985
-15.5 | -1.4912 | 0.01521 | -0.0472 | -98.0408
-15 | -1.4399 | 0.01423 | -0.0457 | -101.1876
-14.5 | -1.3873 | 0.01342 | -0.0444 | -103.3756
-14 | -1.3336 | 0.01273 | -0.0431 | -104.7604
-13.5 | -1.2792 | 0.01215 | -0.0419 | -105.284
-13 | -1.2241 | 0.01165 | -0.0408 | -105.073
-12.5 | -1.1686 | 0.01118 | -0.0398 | -104.5259
-12 | -1.1129 | 0.01074 | -0.0387 | -103.622
-11.5 | -1.0566 | 0.01038 | -0.0378 | -101.7919
-11 | -1.0003 | 0.00999 | -0.0369 | -100.1301
-10.5 | -0.9437 | 0.00966 | -0.036 | -97.6915
-10 | -0.8869 | 0.00934 | -0.0352 | -94.9572
-9.5 | -0.83 | 0.009 | -0.0344 | -92.2222
-9 | -0.7738 | 0.00844 | -0.0336 | -91.6825
-8.5 | -0.717 | 0.00805 | -0.0329 | -89.0683
-8 | -0.6598 | 0.00772 | -0.0322 | -85.4663
-7.5 | -0.6024 | 0.00742 | -0.0316 | -81.186
-7 | -0.5448 | 0.00716 | -0.031 | -76.0894
-6.5 | -0.4871 | 0.00693 | -0.0304 | -70.2886
-6 | -0.4293 | 0.00673 | -0.0299 | -63.789
-5.5 | -0.3713 | 0.00653 | -0.0294 | -56.8606
-5 | -0.3133 | 0.00636 | -0.029 | -49.261
-4.5 | -0.2551 | 0.00621 | -0.0286 | -41.0789
-4 | -0.197 | 0.00609 | -0.0282 | -32.3481
-3.5 | -0.1389 | 0.00593 | -0.0279 | -23.4233
-3 | -0.0806 | 0.00576 | -0.0275 | -13.9931
-2.5 | -0.0224 | 0.00563 | -0.0272 | -3.9787
-2 | 0.0359 | 0.00553 | -0.027 | 6.4919
-1.5 | 0.0942 | 0.00545 | -0.0267 | 17.2844
-1 | 0.1527 | 0.00537 | -0.0266 | 28.4358
-0.5 | 0.2111 | 0.00528 | -0.0264 | 39.9811
0 | 0.2694 | 0.00522 | -0.0262 | 51.6092
0.5 | 0.3277 | 0.00518 | -0.0261 | 63.2625
1 | 0.3859 | 0.00502 | -0.026 | 76.8725
1.5 | 0.4441 | 0.00497 | -0.0259 | 89.3561
2 | 0.5024 | 0.00497 | -0.0258 | 101.0865
2.5 | 0.5607 | 0.00496 | -0.0258 | 113.0444
3 | 0.6188 | 0.00501 | -0.0258 | 123.513
3.5 | 0.6771 | 0.00501 | -0.0258 | 135.1497
4 | 0.7351 | 0.0051 | -0.0258 | 144.1373
4.5 | 0.7928 | 0.00521 | -0.0259 | 152.1689
5 | 0.8502 | 0.00537 | -0.0259 | 158.324
5.5 | 0.9013 | 0.00474 | -0.0253 | 190.1477
6 | 0.9632 | 0.00502 | -0.0267 | 191.8725
6.5 | 1.0183 | 0.00542 | -0.0264 | 187.8782
7 | 1.073 | 0.0059 | -0.0262 | 181.8644
7.5 | 1.1265 | 0.0066 | -0.0259 | 170.6818
8 | 1.1806 | 0.00717 | -0.0256 | 164.6583
8.5 | 1.2339 | 0.00783 | -0.0254 | 157.5862
9 | 1.2843 | 0.00888 | -0.0249 | 144.6284
9.5 | 1.3353 | 0.00976 | -0.0244 | 136.8135
10 | 1.3878 | 0.01034 | -0.0241 | 134.2166
10.5 | 1.4401 | 0.01089 | -0.0239 | 132.2406
11 | 1.4913 | 0.01153 | -0.0235 | 129.3408
11.5 | 1.5422 | 0.01213 | -0.0231 | 127.1393
12 | 1.5915 | 0.01285 | -0.0226 | 123.8521
12.5 | 1.6391 | 0.01365 | -0.022 | 120.0806
13 | 1.6857 | 0.01444 | -0.0213 | 116.7382
13.5 | 1.7293 | 0.01537 | -0.0203 | 112.5114
14 | 1.7677 | 0.01656 | -0.019 | 106.7452
14.5 | 1.799 | 0.01805 | -0.0171 | 99.6676
15 | 1.8142 | 0.02267 | -0.0198 | 80.0265
15.5 | 1.8299 | 0.02868 | -0.0247 | 63.804
16 | 1.8206 | 0.03512 | -0.026 | 51.8394
16.5 | 1.8084 | 0.04128 | -0.0264 | 43.8081
17 | 1.7926 | 0.0479 | -0.0269 | 37.4238
17.5 | 1.7854 | 0.05401 | -0.0275 | 33.0568
18 | 1.7791 | 0.06017 | -0.0282 | 29.5679
18.5 | 1.7738 | 0.06633 | -0.0291 | 26.742
19 | 1.7645 | 0.07305 | -0.0301 | 24.1547
19.5 | 1.7555 | 0.07978 | -0.0312 | 22.0043
20 | 1.7476 | 0.08628 | -0.0322 | 20.255

## 117. Re 12M Mach 0.25 (1)
BIGFOIL.COM POLAR EXPORT
l7769
LISSAMAN 7769 |  |  |  | Cl Max: | 1.538 | at alpha= | 13.5 | deg
JavaFoil+Calcfoil stall+Eppler ext transition |  |  |  | L/D Max: | 170.326 | at alpha= | 3.5 | deg
Re: | 12000000 |  |  | Cd Min: | 0.00384 | at alpha= | 2 | deg
Mach: | 0.25 |  |  | Cl=0 at alpha= | -2.3983 | deg
|  |  |  | @ Cl=0.1, Cd= | 0.0045497
|  |  |  | @ Cl=0.4, Cd= | 0.0043433
|  |  |  | @ Cl=0.6, Cd= | 0.0038951
alpha (deg) | Cl | Cd | Cm | Cl/Cd
-17 | -0.445 | 0.11237 | -0.019 | -3.963
-16.5 | -0.474 | 0.10661 | -0.019 | -4.447
-16 | -0.499 | 0.1044 | -0.018 | -4.782
-15.5 | -0.522 | 0.09884 | -0.018 | -5.281
-15 | -0.543 | 0.09301 | -0.018 | -5.838
-14.5 | -0.561 | 0.08739 | -0.018 | -6.414
-14 | -0.573 | 0.08482 | -0.017 | -6.759
-13.5 | -0.583 | 0.08116 | -0.017 | -7.187
-13 | -0.591 | 0.07627 | -0.017 | -7.748
-12.5 | -0.595 | 0.07123 | -0.017 | -8.355
-12 | -0.596 | 0.06604 | -0.017 | -9.019
-11.5 | -0.592 | 0.06218 | -0.017 | -9.528
-11 | -0.586 | 0.05773 | -0.017 | -10.147
-10.5 | -0.576 | 0.05232 | -0.017 | -11.013
-10 | -0.561 | 0.04933 | -0.017 | -11.375
-9.5 | -0.543 | 0.04589 | -0.017 | -11.839
-9 | -0.522 | 0.04245 | -0.018 | -12.298
-8.5 | -0.5 | 0.03745 | -0.018 | -13.361
-8 | -0.544 | 0.00799 | -0.024 | -68.136
-7.5 | -0.513 | 0.0069 | -0.024 | -74.358
-7 | -0.474 | 0.0063 | -0.024 | -75.183
-6.5 | -0.431 | 0.0061 | -0.024 | -70.642
-6 | -0.385 | 0.00595 | -0.024 | -64.72
-5.5 | -0.337 | 0.00552 | -0.024 | -61.047
-5 | -0.287 | 0.00537 | -0.024 | -53.366
-4.5 | -0.234 | 0.00531 | -0.024 | -44.132
-4 | -0.181 | 0.005 | -0.024 | -36.133
-3.5 | -0.125 | 0.00498 | -0.024 | -25.189
-3 | -0.069 | 0.00486 | -0.024 | -14.202
-2.5 | -0.012 | 0.00481 | -0.024 | -2.42
-2 | 0.047 | 0.00444 | -0.024 | 10.488
-1.5 | 0.105 | 0.00456 | -0.025 | 23.083
-1 | 0.165 | 0.00428 | -0.025 | 38.47
-0.5 | 0.224 | 0.00428 | -0.025 | 52.362
0 | 0.286 | 0.00416 | -0.025 | 68.897
0.5 | 0.348 | 0.00404 | -0.025 | 86.063
1 | 0.408 | 0.00439 | -0.025 | 93.085
1.5 | 0.469 | 0.00436 | -0.025 | 107.52
2 | 0.529 | 0.00384 | -0.026 | 137.75
2.5 | 0.589 | 0.00385 | -0.026 | 152.916
3 | 0.65 | 0.0041 | -0.026 | 158.705
3.5 | 0.706 | 0.00415 | -0.026 | 170.326
4 | 0.758 | 0.00571 | -0.026 | 132.835
4.5 | 0.817 | 0.00599 | -0.027 | 136.47
5 | 0.875 | 0.0063 | -0.027 | 138.908
5.5 | 0.933 | 0.00693 | -0.027 | 134.649
6 | 0.99 | 0.00652 | -0.028 | 151.763
6.5 | 1.044 | 0.0076 | -0.028 | 137.379
7 | 1.097 | 0.00838 | -0.028 | 130.951
7.5 | 1.146 | 0.00909 | -0.028 | 126.008
8 | 1.195 | 0.00973 | -0.029 | 122.774
8.5 | 1.22 | 0.01382 | -0.028 | 88.264
9 | 1.263 | 0.01528 | -0.028 | 82.643
9.5 | 1.309 | 0.01609 | -0.029 | 81.378
10 | 1.349 | 0.0178 | -0.029 | 75.814
10.5 | 1.389 | 0.01947 | -0.029 | 71.34
11 | 1.428 | 0.02096 | -0.03 | 68.122
11.5 | 1.464 | 0.02276 | -0.03 | 64.291
12 | 1.496 | 0.02493 | -0.03 | 60.004
12.5 | 1.515 | 0.0272 | -0.031 | 55.683
13 | 1.53 | 0.029 | -0.031 | 52.749
13.5 | 1.538 | 0.03104 | -0.032 | 49.54
14 | 1.537 | 0.03382 | -0.032 | 45.458
14.5 | 1.528 | 0.03703 | -0.033 | 41.264
15 | 1.512 | 0.04046 | -0.033 | 37.36
15.5 | 1.486 | 0.04411 | -0.034 | 33.675
16 | 1.451 | 0.04809 | -0.034 | 30.171
16.5 | 1.405 | 0.05378 | -0.034 | 26.121
17 | 1.355 | 0.05768 | -0.035 | 23.491
17.5 | 1.297 | 0.06286 | -0.035 | 20.63
18 | 1.231 | 0.06726 | -0.036 | 18.298
18.5 | 1.158 | 0.07396 | -0.036 | 15.651

## 118. Re 12M Mach 0.25 (2)
BIGFOIL.COM POLAR EXPORT
l7769
LISSAMAN 7769 |  |  |  | Cl Max: | 1.7724 | at alpha= | 14 | deg
XFOIL ncrit=9 |  |  |  | L/D Max: | 192.519 | at alpha= | 6 | deg
Re: | 12000000 |  |  | Cd Min: | 0.2161 | at alpha= | -19 | deg
Mach: | 0.25 |  |  | Cl=0 at alpha= | -2.3061 | deg
|  |  |  | @ Cl=0.1, Cd= | 0.0054764
|  |  |  | @ Cl=0.4, Cd= | 0.0050416
|  |  |  | @ Cl=0.6, Cd= | 0.0049879
alpha (deg) | Cl | Cd | Cm | Cl/Cd
-19 | -0.775 | 0.2161 | 0.0754 | -3.5863
-18.5 | -0.7587 | 0.20891 | 0.0707 | -3.6317
-18 | -0.7391 | 0.20284 | 0.0667 | -3.6438
-17 | -0.7196 | 0.18426 | 0.0554 | -3.9054
-16.5 | -0.7005 | 0.17801 | 0.0515 | -3.9352
-16 | -0.6821 | 0.17157 | 0.0475 | -3.9756
-15.5 | -0.8829 | 0.11649 | 0.0082 | -7.5792
-15 | -0.9547 | 0.0961 | -0.0083 | -9.9344
-14.5 | -1.2497 | 0.05435 | -0.0493 | -22.9936
-14 | -1.409 | 0.02137 | -0.0623 | -65.9336
-13.5 | -1.3636 | 0.01788 | -0.0597 | -76.264
-13 | -1.3063 | 0.01624 | -0.057 | -80.4372
-12.5 | -1.247 | 0.01494 | -0.0545 | -83.4672
-12 | -1.1864 | 0.0139 | -0.0521 | -85.3525
-11.5 | -1.1258 | 0.01288 | -0.0498 | -87.4068
-11 | -1.0649 | 0.01198 | -0.0477 | -88.8898
-10.5 | -1.0032 | 0.01128 | -0.0457 | -88.9362
-10 | -0.9416 | 0.01062 | -0.0438 | -88.6629
-9.5 | -0.8798 | 0.01005 | -0.0421 | -87.5423
-9 | -0.8179 | 0.00957 | -0.0405 | -85.465
-8.5 | -0.7562 | 0.00913 | -0.0391 | -82.8258
-8 | -0.6958 | 0.00839 | -0.0376 | -82.9321
-7.5 | -0.6345 | 0.00792 | -0.0364 | -80.1136
-7 | -0.573 | 0.00756 | -0.0352 | -75.7937
-6.5 | -0.5116 | 0.00726 | -0.0341 | -70.4683
-6 | -0.4503 | 0.00699 | -0.0332 | -64.4206
-5.5 | -0.3891 | 0.00673 | -0.0323 | -57.8158
-5 | -0.3279 | 0.00651 | -0.0315 | -50.3687
-4.5 | -0.2669 | 0.00633 | -0.0308 | -42.1643
-4 | -0.2059 | 0.00617 | -0.0302 | -33.3712
-3.5 | -0.1449 | 0.00602 | -0.0296 | -24.0698
-3 | -0.0842 | 0.00584 | -0.0291 | -14.4178
-2.5 | -0.0235 | 0.00569 | -0.0286 | -4.1301
-2 | 0.0371 | 0.00558 | -0.0282 | 6.6487
-1.5 | 0.0978 | 0.00548 | -0.0279 | 17.8467
-1 | 0.1586 | 0.00538 | -0.0276 | 29.4796
-0.5 | 0.2193 | 0.00531 | -0.0273 | 41.2994
0 | 0.2797 | 0.00526 | -0.0271 | 53.1749
0.5 | 0.3403 | 0.0052 | -0.0269 | 65.4423
1 | 0.4006 | 0.00504 | -0.0267 | 79.4841
1.5 | 0.461 | 0.00499 | -0.0266 | 92.3848
2 | 0.5215 | 0.00499 | -0.0265 | 104.509
2.5 | 0.582 | 0.00497 | -0.0265 | 117.1026
3 | 0.6424 | 0.00503 | -0.0264 | 127.7137
3.5 | 0.703 | 0.00505 | -0.0263 | 139.2079
4 | 0.7634 | 0.00513 | -0.0263 | 148.8109
4.5 | 0.8236 | 0.00525 | -0.0262 | 156.8762
5 | 0.8833 | 0.00547 | -0.0261 | 161.4808
6 | 1.0011 | 0.0052 | -0.0268 | 192.5192
6.5 | 1.0589 | 0.0056 | -0.0263 | 189.0893
7 | 1.1161 | 0.00613 | -0.0259 | 182.0718
8 | 1.229 | 0.00749 | -0.0249 | 164.0854
8.5 | 1.2834 | 0.00842 | -0.0243 | 152.4228
9 | 1.3345 | 0.00976 | -0.0233 | 136.7316
9.5 | 1.3895 | 0.01049 | -0.0227 | 132.4595
10 | 1.4447 | 0.01115 | -0.022 | 129.5695
10.5 | 1.4989 | 0.01187 | -0.0212 | 126.2763
11 | 1.5525 | 0.0126 | -0.0204 | 123.2143
11.5 | 1.6039 | 0.01349 | -0.0194 | 118.8955
12 | 1.6533 | 0.01447 | -0.0182 | 114.2571
12.5 | 1.6999 | 0.01557 | -0.0168 | 109.1779
13 | 1.7398 | 0.01705 | -0.015 | 102.0411
13.5 | 1.7648 | 0.02003 | -0.0142 | 88.1078
14 | 1.7724 | 0.02869 | -0.0227 | 61.7776
14.5 | 1.7585 | 0.03546 | -0.0236 | 49.5911
15 | 1.748 | 0.04155 | -0.0238 | 42.0698
15.5 | 1.7351 | 0.04804 | -0.024 | 36.1178
16 | 1.7299 | 0.05416 | -0.0244 | 31.9405
16.5 | 1.7255 | 0.06035 | -0.0249 | 28.5915
17 | 1.7202 | 0.06675 | -0.0256 | 25.7708
17.5 | 1.714 | 0.07337 | -0.0264 | 23.361
18 | 1.7094 | 0.07976 | -0.0271 | 21.4318
18.5 | 1.7002 | 0.08676 | -0.0281 | 19.5966
19 | 1.6904 | 0.09377 | -0.029 | 18.0271

## 119. Re 12M Mach 0.50 (1)
BIGFOIL.COM POLAR EXPORT
l7769
LISSAMAN 7769 |  |  |  | Cl Max: | 1.41 | at alpha= | 10.5 | deg
JavaFoil+Calcfoil stall+Eppler ext transition |  |  |  | L/D Max: | 147.599 | at alpha= | 2.5 | deg
Re: | 12000000 |  |  | Cd Min: | -99 | at alpha= | -20 | deg
Mach: | 0.5 |  |  | Cl=0 at alpha= | -2.3984 | deg
|  |  |  | @ Cl=0.1, Cd= | 0.0048341
|  |  |  | @ Cl=0.4, Cd= | 0.0042291
|  |  |  | @ Cl=0.6, Cd= | 0.004614
alpha (deg) | Cl | Cd | Cm | Cl/Cd
-20 | -0.894 | -99 | -0.024 | -99
-19.5 | -0.869 | -99 | -0.024 | -99
-19 | -0.845 | -99 | -0.023 | -99
-18.5 | -0.819 | -99 | -0.022 | -99
-18 | -0.794 | -99 | -0.022 | -99
-17.5 | -0.769 | -99 | -0.021 | -99
-17 | -0.745 | 0.11835 | -0.021 | -6.293
-16.5 | -0.721 | 0.11019 | -0.02 | -6.54
-16 | -0.696 | 0.11084 | -0.02 | -6.28
-15.5 | -0.672 | 0.11948 | -0.02 | -5.623
-15 | -0.648 | 0.10981 | -0.019 | -5.897
-14.5 | -0.623 | 0.09918 | -0.019 | -6.285
-14 | -0.598 | 0.094 | -0.019 | -6.366
-13.5 | -0.573 | 0.08971 | -0.019 | -6.392
-13 | -0.548 | 0.0857 | -0.018 | -6.394
-12.5 | -0.522 | 0.08289 | -0.018 | -6.303
-12 | -0.497 | 0.0796 | -0.017 | -6.239
-11.5 | -0.47 | 0.08151 | -0.016 | -5.771
-11 | -0.445 | 0.07807 | -0.016 | -5.702
-10.5 | -0.42 | 0.0753 | -0.016 | -5.576
-10 | -0.395 | 0.07218 | -0.016 | -5.469
-9.5 | -0.369 | 0.06637 | -0.016 | -5.564
-9 | -0.345 | 0.05802 | -0.016 | -5.948
-8.5 | -0.321 | 0.05083 | -0.017 | -6.313
-8 | -0.296 | 0.04619 | -0.017 | -6.404
-7.5 | -0.27 | 0.0429 | -0.018 | -6.302
-7 | -0.245 | 0.03955 | -0.018 | -6.19
-6.5 | -0.219 | 0.03606 | -0.018 | -6.084
-6 | -0.194 | 0.03299 | -0.019 | -5.87
-5.5 | -0.26 | 0.03171 | -0.018 | -8.204
-5 | -0.281 | 0.00703 | -0.026 | -40.031
-4.5 | -0.242 | 0.00598 | -0.027 | -40.503
-4 | -0.192 | 0.00564 | -0.027 | -33.983
-3.5 | -0.135 | 0.00527 | -0.027 | -25.683
-3 | -0.075 | 0.00522 | -0.027 | -14.408
-2.5 | -0.013 | 0.00508 | -0.027 | -2.515
-2 | 0.051 | 0.00499 | -0.027 | 10.289
-1.5 | 0.117 | 0.00478 | -0.027 | 24.43
-1 | 0.183 | 0.0049 | -0.027 | 37.312
-0.5 | 0.25 | 0.00465 | -0.027 | 53.665
0 | 0.316 | 0.00457 | -0.027 | 69.07
0.5 | 0.385 | 0.00422 | -0.028 | 91.241
1 | 0.451 | 0.00426 | -0.028 | 106.013
1.5 | 0.518 | 0.00455 | -0.028 | 113.863
2 | 0.585 | 0.00467 | -0.028 | 125.405
2.5 | 0.652 | 0.00442 | -0.029 | 147.599
3 | 0.718 | 0.00517 | -0.029 | 138.861
3.5 | 0.776 | 0.00589 | -0.029 | 131.797
4 | 0.838 | 0.0068 | -0.029 | 123.156
4.5 | 0.899 | 0.00736 | -0.029 | 122.161
5 | 0.956 | 0.00803 | -0.029 | 119.025
5.5 | 1.014 | 0.00899 | -0.03 | 112.721
6 | 1.063 | 0.01018 | -0.03 | 104.459
6.5 | 1.112 | 0.01218 | -0.03 | 91.276
7 | 1.165 | 0.01367 | -0.03 | 85.23
7.5 | 1.212 | 0.01536 | -0.03 | 78.896
8 | 1.249 | 0.01997 | -0.03 | 62.565
8.5 | 1.294 | 0.02194 | -0.03 | 58.982
9 | 1.335 | 0.02381 | -0.031 | 56.038
9.5 | 1.369 | 0.0259 | -0.031 | 52.848
10 | 1.395 | 0.02805 | -0.031 | 49.723
10.5 | 1.41 | 0.03028 | -0.032 | 46.577
11 | 1.408 | 0.03342 | -0.032 | 42.136
11.5 | 1.376 | 0.03679 | -0.032 | 37.406
12 | 1.272 | 0.04203 | -0.033 | 30.253
12.5 | 0.896 | 0.04936 | -0.033 | 18.153
13 | 0.924 | 0.05368 | -0.033 | 17.215
13.5 | 0.942 | 0.06882 | -0.033 | 13.684
14 | 0.975 | 0.06748 | -0.034 | 14.455
14.5 | 1.004 | 0.06992 | -0.035 | 14.361
15 | 1.03 | 0.07691 | -0.035 | 13.39
15.5 | 1.05 | 0.09069 | -0.035 | 11.578

## 120. Re 12M Mach 0.50 (2)
BIGFOIL.COM POLAR EXPORT
l7769
LISSAMAN 7769 |  |  |  | Cl Max: | 1.5958 | at alpha= | 9.5 | deg
XFOIL ncrit=9 |  |  |  | L/D Max: | 196.883 | at alpha= | 6 | deg
Re: | 12000000 |  |  | Cd Min: | 0.27124 | at alpha= | -20 | deg
Mach: | 0.5 |  |  | Cl=0 at alpha= | -2.2951 | deg
|  |  |  | @ Cl=0.1, Cd= | 0.0056917
|  |  |  | @ Cl=0.4, Cd= | 0.0052993
|  |  |  | @ Cl=0.6, Cd= | 0.0051044
alpha (deg) | Cl | Cd | Cm | Cl/Cd
-20 | -0.8514 | 0.27124 | 0.1094 | -3.1389
-19.5 | -0.8282 | 0.26333 | 0.1042 | -3.1451
-19 | -0.8052 | 0.25525 | 0.0991 | -3.1546
-18.5 | -0.7846 | 0.24583 | 0.0936 | -3.1916
-18 | -0.7642 | 0.23649 | 0.0881 | -3.2314
-17.5 | -0.7406 | 0.22884 | 0.0832 | -3.2363
-17 | -0.7188 | 0.22043 | 0.0781 | -3.2609
-16.5 | -0.6972 | 0.21194 | 0.073 | -3.2896
-16 | -0.6769 | 0.20303 | 0.0677 | -3.334
-15.5 | -0.6544 | 0.19514 | 0.063 | -3.3535
-15 | -0.6334 | 0.18685 | 0.058 | -3.3899
-14.5 | -0.6134 | 0.17832 | 0.053 | -3.4399
-14 | -0.5914 | 0.17057 | 0.0485 | -3.4672
-13.5 | -0.5727 | 0.16203 | 0.0435 | -3.5345
-13 | -0.5552 | 0.15337 | 0.0384 | -3.62
-12.5 | -0.5346 | 0.14581 | 0.0341 | -3.6664
-12 | -0.5159 | 0.13793 | 0.0296 | -3.7403
-11.5 | -0.4992 | 0.12984 | 0.0249 | -3.8447
-11 | -0.4853 | 0.12137 | 0.02 | -3.9985
-10.5 | -0.465 | 0.1146 | 0.0162 | -4.0576
-10 | -0.4486 | 0.10728 | 0.0121 | -4.1816
-9.5 | -0.4405 | 0.09875 | 0.007 | -4.4608
-9 | -0.4347 | 0.09034 | 0.002 | -4.8118
-8.5 | -0.4318 | 0.08207 | -0.0031 | -5.2614
-8 | -0.4205 | 0.07566 | -0.0066 | -5.5578
-7.5 | -0.4245 | 0.0682 | -0.0108 | -6.2243
-7 | -0.4383 | 0.06115 | -0.0153 | -7.1676
-6.5 | -0.447 | 0.04902 | -0.0283 | -9.1187
-6 | -0.4472 | 0.03408 | -0.0406 | -13.1221
-5.5 | -0.4452 | 0.0166 | -0.0474 | -26.8193
-5 | -0.3937 | 0.01012 | -0.046 | -38.9032
-4.5 | -0.323 | 0.00821 | -0.0434 | -39.3423
-4 | -0.2494 | 0.00727 | -0.0409 | -34.3054
-3.5 | -0.1757 | 0.0067 | -0.0388 | -26.2239
-3 | -0.1024 | 0.00635 | -0.037 | -16.126
-2.5 | -0.0295 | 0.0061 | -0.0356 | -4.8361
-2 | 0.0425 | 0.00582 | -0.0343 | 7.3024
-1.5 | 0.1142 | 0.00566 | -0.0333 | 20.1767
-1 | 0.1855 | 0.00555 | -0.0324 | 33.4234
-0.5 | 0.2566 | 0.00546 | -0.0317 | 46.9963
0 | 0.3277 | 0.00538 | -0.0312 | 60.9108
0.5 | 0.3984 | 0.0053 | -0.0307 | 75.1698
1 | 0.4691 | 0.00527 | -0.0302 | 89.0133
1.5 | 0.5394 | 0.00513 | -0.0298 | 105.1462
2 | 0.6105 | 0.0051 | -0.0295 | 119.7059
2.5 | 0.6816 | 0.0051 | -0.0291 | 133.6471
3 | 0.7529 | 0.00514 | -0.0288 | 146.4786
3.5 | 0.8245 | 0.00524 | -0.0284 | 157.3473
4 | 0.8968 | 0.0053 | -0.028 | 169.2075
4.5 | 0.969 | 0.00546 | -0.0275 | 177.4725
5 | 1.0387 | 0.00606 | -0.0268 | 171.4026
5.5 | 1.102 | 0.00576 | -0.0255 | 191.3194
6 | 1.1813 | 0.006 | -0.0262 | 196.8833
7 | 1.3195 | 0.00758 | -0.0232 | 174.0765
7.5 | 1.3888 | 0.00849 | -0.0215 | 163.5807
8 | 1.4562 | 0.00965 | -0.0196 | 150.9016
8.5 | 1.4979 | 0.0133 | -0.0174 | 112.6241
9 | 1.5566 | 0.01532 | -0.0157 | 101.6057
9.5 | 1.5958 | 0.02082 | -0.0178 | 76.6475
10 | 1.5708 | 0.03073 | -0.0243 | 51.1162
10.5 | 1.5548 | 0.03726 | -0.024 | 41.7284
11 | 1.5501 | 0.04316 | -0.0234 | 35.9152
11.5 | 1.5521 | 0.04891 | -0.0227 | 31.7338
12 | 1.5549 | 0.05479 | -0.0222 | 28.3793
12.5 | 1.5552 | 0.06106 | -0.0218 | 25.47
13 | 1.5564 | 0.06742 | -0.0216 | 23.0851
13.5 | 1.5525 | 0.07438 | -0.0217 | 20.8725
14 | 1.5433 | 0.08194 | -0.0222 | 18.8345
14.5 | 1.5255 | 0.09039 | -0.0232 | 16.8769

## 121. Re 14M Mach 0.00 (1)
BIGFOIL.COM POLAR EXPORT
l7769
LISSAMAN 7769 |  |  |  | Cl Max: | 1.583 | at alpha= | 15.5 | deg
JavaFoil+Calcfoil stall+Eppler ext transition |  |  |  | L/D Max: | 172.47 | at alpha= | 5 | deg
Re: | 14000000 |  |  | Cd Min: | 0.00355 | at alpha= | 0.5 | deg
Mach: | 0 |  |  | Cl=0 at alpha= | -2.4018 | deg
|  |  |  | @ Cl=0.1, Cd= | 0.0041805
|  |  |  | @ Cl=0.4, Cd= | 0.0039198
|  |  |  | @ Cl=0.6, Cd= | 0.00428
alpha (deg) | Cl | Cd | Cm | Cl/Cd
-20 | -0.712 | 0.14424 | -0.02 | -4.935
-19.5 | -0.719 | 0.13711 | -0.02 | -5.245
-19 | -0.726 | 0.13075 | -0.02 | -5.553
-18.5 | -0.732 | 0.12468 | -0.02 | -5.869
-18 | -0.737 | 0.11872 | -0.019 | -6.204
-17.5 | -0.743 | 0.1073 | -0.02 | -6.925
-17 | -0.744 | 0.10415 | -0.019 | -7.144
-16.5 | -0.746 | 0.09872 | -0.019 | -7.554
-16 | -0.746 | 0.09313 | -0.019 | -8.008
-15.5 | -0.742 | 0.09019 | -0.019 | -8.228
-15 | -0.74 | 0.0837 | -0.019 | -8.841
-14.5 | -0.734 | 0.0789 | -0.018 | -9.308
-14 | -0.727 | 0.0747 | -0.018 | -9.735
-13.5 | -0.718 | 0.07011 | -0.018 | -10.242
-13 | -0.708 | 0.06473 | -0.018 | -10.939
-12.5 | -0.693 | 0.06273 | -0.018 | -11.049
-12 | -0.678 | 0.05818 | -0.018 | -11.657
-11.5 | -0.66 | 0.05512 | -0.018 | -11.973
-11 | -0.64 | 0.05157 | -0.018 | -12.419
-10.5 | -0.621 | 0.0468 | -0.018 | -13.263
-10 | -0.599 | 0.04223 | -0.018 | -14.181
-9.5 | -0.63 | 0.01458 | -0.023 | -43.202
-9 | -0.623 | 0.00831 | -0.024 | -75.022
-8.5 | -0.592 | 0.00739 | -0.024 | -80.129
-8 | -0.556 | 0.00644 | -0.024 | -86.414
-7.5 | -0.516 | 0.006 | -0.024 | -85.943
-7 | -0.472 | 0.00576 | -0.024 | -81.994
-6.5 | -0.427 | 0.00568 | -0.024 | -75.179
-6 | -0.38 | 0.00555 | -0.023 | -68.464
-5.5 | -0.331 | 0.00527 | -0.023 | -62.868
-5 | -0.281 | 0.00511 | -0.023 | -54.935
-4.5 | -0.229 | 0.00505 | -0.023 | -45.379
-4 | -0.176 | 0.00483 | -0.023 | -36.478
-3.5 | -0.122 | 0.00471 | -0.024 | -25.922
-3 | -0.067 | 0.00448 | -0.024 | -14.997
-2.5 | -0.011 | 0.00469 | -0.024 | -2.407
-2 | 0.045 | 0.00447 | -0.024 | 10.1
-1.5 | 0.102 | 0.00417 | -0.024 | 24.466
-1 | 0.159 | 0.00423 | -0.024 | 37.682
-0.5 | 0.217 | 0.00417 | -0.024 | 52.093
0 | 0.277 | 0.00362 | -0.024 | 76.691
0.5 | 0.337 | 0.00355 | -0.024 | 94.987
1 | 0.395 | 0.00393 | -0.024 | 100.456
1.5 | 0.454 | 0.00381 | -0.025 | 119.069
2 | 0.512 | 0.00376 | -0.025 | 136.049
2.5 | 0.571 | 0.00432 | -0.025 | 132.239
3 | 0.629 | 0.00424 | -0.025 | 148.587
3.5 | 0.684 | 0.00472 | -0.025 | 145.001
4 | 0.742 | 0.00561 | -0.026 | 132.257
4.5 | 0.8 | 0.00479 | -0.026 | 166.917
5 | 0.858 | 0.00497 | -0.026 | 172.47
5.5 | 0.915 | 0.00653 | -0.027 | 140.266
6 | 0.962 | 0.00646 | -0.027 | 148.971
6.5 | 1.017 | 0.00708 | -0.027 | 143.556
7 | 1.071 | 0.00752 | -0.027 | 142.356
7.5 | 1.125 | 0.0078 | -0.028 | 144.278
8 | 1.177 | 0.00827 | -0.028 | 142.263
8.5 | 1.205 | 0.01125 | -0.028 | 107.096
9 | 1.251 | 0.01203 | -0.028 | 104.033
9.5 | 1.296 | 0.01285 | -0.029 | 100.847
10 | 1.336 | 0.01443 | -0.029 | 92.535
10.5 | 1.376 | 0.01574 | -0.029 | 87.39
11 | 1.416 | 0.017 | -0.029 | 83.306
11.5 | 1.454 | 0.01851 | -0.03 | 78.519
12 | 1.49 | 0.02021 | -0.03 | 73.693
12.5 | 1.516 | 0.02205 | -0.03 | 68.763
13 | 1.538 | 0.02385 | -0.031 | 64.486
13.5 | 1.556 | 0.02597 | -0.031 | 59.913
14 | 1.568 | 0.02855 | -0.032 | 54.915
14.5 | 1.576 | 0.03148 | -0.032 | 50.047
15 | 1.582 | 0.03395 | -0.032 | 46.601
15.5 | 1.583 | 0.03656 | -0.033 | 43.292
16 | 1.579 | 0.03896 | -0.033 | 40.545
16.5 | 1.57 | 0.04228 | -0.034 | 37.133
17 | 1.557 | 0.04589 | -0.034 | 33.929
17.5 | 1.54 | 0.0488 | -0.035 | 31.565
18 | 1.518 | 0.05273 | -0.035 | 28.799
18.5 | 1.494 | 0.05668 | -0.036 | 26.353
19 | 1.465 | 0.06088 | -0.036 | 24.063
19.5 | 1.436 | 0.06431 | -0.037 | 22.33
20 | 1.403 | 0.06928 | -0.038 | 20.248

## 122. Re 14M Mach 0.00 (2)
BIGFOIL.COM POLAR EXPORT
l7769
LISSAMAN 7769 |  |  |  | Cl Max: | 1.8679 | at alpha= | 16 | deg
XFOIL ncrit=9 |  |  |  | L/D Max: | 192.727 | at alpha= | 6 | deg
Re: | 14000000 |  |  | Cd Min: | 0.07833 | at alpha= | 20 | deg
Mach: | 0 |  |  | Cl=0 at alpha= | -2.3066 | deg
|  |  |  | @ Cl=0.1, Cd= | 0.0052899
|  |  |  | @ Cl=0.4, Cd= | 0.0049405
|  |  |  | @ Cl=0.6, Cd= | 0.0048825
alpha (deg) | Cl | Cd | Cm | Cl/Cd
-19.5 | -1.8567 | 0.02041 | -0.0538 | -90.9701
-19 | -1.8148 | 0.01927 | -0.0522 | -94.1775
-18.5 | -1.7698 | 0.01825 | -0.0506 | -96.9753
-18 | -1.723 | 0.01735 | -0.0492 | -99.3084
-17.5 | -1.675 | 0.01654 | -0.0479 | -101.2696
-17 | -1.6259 | 0.01578 | -0.0466 | -103.0355
-16.5 | -1.576 | 0.01507 | -0.0454 | -104.5786
-16 | -1.5253 | 0.01441 | -0.0442 | -105.8501
-15.5 | -1.4742 | 0.01374 | -0.0431 | -107.2926
-15 | -1.4231 | 0.01299 | -0.0419 | -109.5535
-14.5 | -1.3712 | 0.0123 | -0.0409 | -111.4797
-14 | -1.3186 | 0.0117 | -0.0399 | -112.7009
-13.5 | -1.2651 | 0.01119 | -0.039 | -113.0563
-13 | -1.211 | 0.01075 | -0.0381 | -112.6512
-12.5 | -1.1565 | 0.01036 | -0.0373 | -111.6313
-12 | -1.1016 | 0.01 | -0.0365 | -110.16
-11.5 | -1.0463 | 0.00967 | -0.0357 | -108.2006
-11 | -0.9908 | 0.00935 | -0.035 | -105.9679
-10.5 | -0.935 | 0.00905 | -0.0343 | -103.3149
-10 | -0.879 | 0.00878 | -0.0337 | -100.1139
-9.5 | -0.8228 | 0.00848 | -0.0331 | -97.0283
-9 | -0.7669 | 0.00811 | -0.0324 | -94.5623
-8.5 | -0.7107 | 0.00775 | -0.0318 | -91.7032
-8 | -0.6542 | 0.00743 | -0.0312 | -88.0485
-7.5 | -0.5975 | 0.00714 | -0.0307 | -83.6835
-7 | -0.5405 | 0.00689 | -0.0302 | -78.447
-6.5 | -0.4835 | 0.00668 | -0.0297 | -72.3802
-6 | -0.4262 | 0.00648 | -0.0293 | -65.7716
-5.5 | -0.3687 | 0.00629 | -0.0289 | -58.6169
-5 | -0.3112 | 0.00614 | -0.0285 | -50.684
-4.5 | -0.2536 | 0.00601 | -0.0281 | -42.1963
-4 | -0.1959 | 0.00589 | -0.0278 | -33.2598
-3.5 | -0.138 | 0.00576 | -0.0275 | -23.9583
-3 | -0.0802 | 0.00561 | -0.0272 | -14.2959
-2.5 | -0.0224 | 0.00549 | -0.027 | -4.0801
-2 | 0.0355 | 0.00539 | -0.0267 | 6.5863
-1.5 | 0.0935 | 0.0053 | -0.0265 | 17.6415
-1 | 0.1516 | 0.00521 | -0.0264 | 29.0979
-0.5 | 0.2096 | 0.00516 | -0.0262 | 40.6202
0 | 0.2675 | 0.00511 | -0.0261 | 52.3483
0.5 | 0.3256 | 0.00505 | -0.026 | 64.4752
1.5 | 0.4411 | 0.00488 | -0.0258 | 90.3893
2 | 0.4991 | 0.00485 | -0.0257 | 102.9072
2.5 | 0.5568 | 0.00489 | -0.0257 | 113.865
3 | 0.6147 | 0.00488 | -0.0257 | 125.9631
3.5 | 0.6724 | 0.00494 | -0.0257 | 136.1134
4 | 0.7301 | 0.00499 | -0.0258 | 146.3126
4.5 | 0.7871 | 0.00518 | -0.0258 | 151.9498
5 | 0.8436 | 0.00544 | -0.0258 | 155.0735
5.5 | 0.8965 | 0.00522 | -0.0256 | 171.7433
6 | 0.954 | 0.00495 | -0.0262 | 192.7273
6.5 | 1.0109 | 0.00538 | -0.0264 | 187.8996
7 | 1.065 | 0.00587 | -0.0262 | 181.431
7.5 | 1.1182 | 0.00653 | -0.0259 | 171.2404
8.5 | 1.2246 | 0.00773 | -0.0255 | 158.4217
9 | 1.2751 | 0.00869 | -0.0251 | 146.7319
9.5 | 1.3266 | 0.00943 | -0.0248 | 140.6787
10 | 1.379 | 0.00995 | -0.0246 | 138.593
10.5 | 1.4312 | 0.01045 | -0.0244 | 136.9569
11 | 1.4824 | 0.01103 | -0.0241 | 134.3971
11.5 | 1.5332 | 0.01158 | -0.0239 | 132.4007
12 | 1.5826 | 0.01225 | -0.0235 | 129.1918
12.5 | 1.6309 | 0.01294 | -0.0231 | 126.0355
13 | 1.6782 | 0.01364 | -0.0226 | 123.0352
13.5 | 1.723 | 0.01447 | -0.0219 | 119.0739
14 | 1.7644 | 0.01547 | -0.0209 | 114.053
14.5 | 1.8024 | 0.01656 | -0.0196 | 108.8406
15 | 1.8349 | 0.01784 | -0.0178 | 102.8531
15.5 | 1.8502 | 0.02195 | -0.0199 | 84.2916
16 | 1.8679 | 0.02801 | -0.0254 | 66.6869
16.5 | 1.8594 | 0.03433 | -0.0267 | 54.1625
17 | 1.8422 | 0.04101 | -0.0272 | 44.9208
17.5 | 1.824 | 0.0478 | -0.0278 | 38.159
18 | 1.8152 | 0.05403 | -0.0285 | 33.5962
18.5 | 1.8097 | 0.06006 | -0.0292 | 30.1315
19 | 1.801 | 0.06657 | -0.0302 | 27.0542
19.5 | 1.7965 | 0.07263 | -0.0312 | 24.735
20 | 1.7946 | 0.07833 | -0.032 | 22.9108

## 123. Re 14M Mach 0.10 (1)
BIGFOIL.COM POLAR EXPORT
l7769
LISSAMAN 7769 |  |  |  | Cl Max: | 1.575 | at alpha= | 15 | deg
JavaFoil+Calcfoil stall+Eppler ext transition |  |  |  | L/D Max: | 174.238 | at alpha= | 5 | deg
Re: | 14000000 |  |  | Cd Min: | 0.00351 | at alpha= | 0.5 | deg
Mach: | 0.1 |  |  | Cl=0 at alpha= | -2.4018 | deg
|  |  |  | @ Cl=0.1, Cd= | 0.0042003
|  |  |  | @ Cl=0.4, Cd= | 0.0039054
|  |  |  | @ Cl=0.6, Cd= | 0.0042512
alpha (deg) | Cl | Cd | Cm | Cl/Cd
-20 | -0.667 | 0.14475 | -0.02 | -4.609
-19.5 | -0.677 | 0.13938 | -0.02 | -4.856
-19 | -0.686 | 0.13295 | -0.02 | -5.156
-18.5 | -0.693 | 0.12769 | -0.019 | -5.43
-18 | -0.701 | 0.121 | -0.019 | -5.792
-17.5 | -0.708 | 0.11417 | -0.019 | -6.197
-17 | -0.714 | 0.10663 | -0.019 | -6.693
-16.5 | -0.717 | 0.10119 | -0.019 | -7.089
-16 | -0.718 | 0.09728 | -0.018 | -7.382
-15.5 | -0.719 | 0.09209 | -0.018 | -7.806
-15 | -0.719 | 0.08528 | -0.018 | -8.43
-14.5 | -0.716 | 0.08047 | -0.018 | -8.901
-14 | -0.711 | 0.07644 | -0.018 | -9.302
-13.5 | -0.704 | 0.07161 | -0.018 | -9.825
-13 | -0.695 | 0.06723 | -0.018 | -10.333
-12.5 | -0.684 | 0.06268 | -0.018 | -10.905
-12 | -0.67 | 0.05881 | -0.018 | -11.389
-11.5 | -0.653 | 0.05586 | -0.018 | -11.69
-11 | -0.635 | 0.05218 | -0.018 | -12.164
-10.5 | -0.615 | 0.04825 | -0.018 | -12.744
-10 | -0.594 | 0.04355 | -0.018 | -13.644
-9.5 | -0.582 | 0.03314 | -0.02 | -17.56
-9 | -0.619 | 0.00881 | -0.024 | -70.305
-8.5 | -0.59 | 0.00766 | -0.024 | -76.943
-8 | -0.556 | 0.0067 | -0.024 | -82.976
-7.5 | -0.516 | 0.00606 | -0.024 | -85.084
-7 | -0.473 | 0.00584 | -0.024 | -81.043
-6.5 | -0.428 | 0.00581 | -0.024 | -73.647
-6 | -0.381 | 0.00548 | -0.024 | -69.47
-5.5 | -0.332 | 0.00525 | -0.024 | -63.274
-5 | -0.282 | 0.0051 | -0.023 | -55.293
-4.5 | -0.23 | 0.00514 | -0.023 | -44.699
-4 | -0.177 | 0.00481 | -0.023 | -36.764
-3.5 | -0.123 | 0.0048 | -0.023 | -25.562
-3 | -0.067 | 0.00475 | -0.023 | -14.188
-2.5 | -0.011 | 0.00474 | -0.024 | -2.398
-2 | 0.045 | 0.00439 | -0.024 | 10.322
-1.5 | 0.103 | 0.00419 | -0.024 | 24.464
-1 | 0.16 | 0.00425 | -0.024 | 37.742
-0.5 | 0.218 | 0.00415 | -0.024 | 52.606
0 | 0.279 | 0.00359 | -0.024 | 77.642
0.5 | 0.339 | 0.00351 | -0.024 | 96.366
1 | 0.397 | 0.00391 | -0.025 | 101.673
1.5 | 0.456 | 0.00382 | -0.025 | 119.352
2 | 0.515 | 0.00373 | -0.025 | 137.994
2.5 | 0.574 | 0.00426 | -0.025 | 134.624
3 | 0.633 | 0.00424 | -0.025 | 149.06
3.5 | 0.688 | 0.00469 | -0.026 | 146.588
4 | 0.746 | 0.00567 | -0.026 | 131.541
4.5 | 0.804 | 0.00475 | -0.026 | 169.32
5 | 0.862 | 0.00495 | -0.026 | 174.238
5.5 | 0.911 | 0.00664 | -0.027 | 137.15
6 | 0.966 | 0.00651 | -0.027 | 148.473
6.5 | 1.021 | 0.00706 | -0.027 | 144.67
7 | 1.075 | 0.00761 | -0.027 | 141.345
7.5 | 1.129 | 0.00791 | -0.028 | 142.723
8 | 1.182 | 0.00836 | -0.028 | 141.417
8.5 | 1.207 | 0.01158 | -0.028 | 104.27
9 | 1.254 | 0.01233 | -0.028 | 101.72
9.5 | 1.298 | 0.01319 | -0.029 | 98.404
10 | 1.338 | 0.01484 | -0.029 | 90.153
10.5 | 1.378 | 0.01621 | -0.029 | 84.985
11 | 1.418 | 0.01752 | -0.029 | 80.955
11.5 | 1.456 | 0.01899 | -0.03 | 76.681
12 | 1.492 | 0.02074 | -0.03 | 71.912
12.5 | 1.517 | 0.02264 | -0.031 | 67.023
13 | 1.538 | 0.0245 | -0.031 | 62.778
13.5 | 1.554 | 0.02668 | -0.031 | 58.248
14 | 1.564 | 0.02948 | -0.032 | 53.049
14.5 | 1.572 | 0.0321 | -0.032 | 48.973
15 | 1.575 | 0.03468 | -0.033 | 45.414
15.5 | 1.573 | 0.03744 | -0.033 | 42.009
16 | 1.566 | 0.03988 | -0.034 | 39.28
16.5 | 1.553 | 0.04384 | -0.034 | 35.43
17 | 1.536 | 0.04719 | -0.034 | 32.553
17.5 | 1.515 | 0.05045 | -0.035 | 30.022
18 | 1.488 | 0.05434 | -0.035 | 27.386
18.5 | 1.459 | 0.05859 | -0.036 | 24.896
19 | 1.426 | 0.06289 | -0.036 | 22.674
19.5 | 1.391 | 0.06632 | -0.037 | 20.974
20 | 1.353 | 0.0715 | -0.038 | 18.921

## 124. Re 14M Mach 0.10 (2)
BIGFOIL.COM POLAR EXPORT
l7769
LISSAMAN 7769 |  |  |  | Cl Max: | 1.8565 | at alpha= | 15.5 | deg
XFOIL ncrit=9 |  |  |  | L/D Max: | 192.972 | at alpha= | 6 | deg
Re: | 14000000 |  |  | Cd Min: | 0.083 | at alpha= | 20 | deg
Mach: | 0.1 |  |  | Cl=0 at alpha= | -2.3062 | deg
|  |  |  | @ Cl=0.1, Cd= | 0.0052919
|  |  |  | @ Cl=0.4, Cd= | 0.0049127
|  |  |  | @ Cl=0.6, Cd= | 0.00489
alpha (deg) | Cl | Cd | Cm | Cl/Cd
-19.5 | -1.8702 | 0.02399 | -0.0612 | -77.9575
-19 | -1.8355 | 0.02179 | -0.0589 | -84.2359
-18.5 | -1.7942 | 0.02013 | -0.0568 | -89.1307
-18 | -1.7483 | 0.01888 | -0.0549 | -92.6006
-17.5 | -1.7001 | 0.01783 | -0.0531 | -95.3505
-17 | -1.6504 | 0.01688 | -0.0515 | -97.7725
-16.5 | -1.5996 | 0.01602 | -0.0499 | -99.8502
-16 | -1.5479 | 0.01523 | -0.0484 | -101.6349
-15.5 | -1.4955 | 0.0145 | -0.0469 | -103.1379
-15 | -1.4427 | 0.01376 | -0.0456 | -104.8474
-14.5 | -1.3901 | 0.01292 | -0.0442 | -107.5929
-14 | -1.3364 | 0.01221 | -0.0429 | -109.4513
-13.5 | -1.2819 | 0.01161 | -0.0417 | -110.4134
-13 | -1.2268 | 0.01109 | -0.0406 | -110.6222
-12.5 | -1.1712 | 0.01065 | -0.0396 | -109.9718
-12 | -1.1152 | 0.01024 | -0.0386 | -108.9062
-11.5 | -1.0588 | 0.00988 | -0.0376 | -107.166
-11 | -1.0023 | 0.00953 | -0.0367 | -105.1731
-10.5 | -0.9456 | 0.00921 | -0.0359 | -102.671
-10 | -0.8886 | 0.00891 | -0.0351 | -99.7306
-9.5 | -0.8315 | 0.0086 | -0.0343 | -96.686
-9 | -0.7744 | 0.0083 | -0.0336 | -93.3012
-8.5 | -0.7177 | 0.00787 | -0.0328 | -91.1944
-8 | -0.6605 | 0.00752 | -0.0321 | -87.8324
-7.5 | -0.6031 | 0.00721 | -0.0315 | -83.6477
-7 | -0.5455 | 0.00695 | -0.0309 | -78.4892
-6.5 | -0.4878 | 0.00672 | -0.0303 | -72.5893
-6 | -0.4299 | 0.00651 | -0.0298 | -66.0369
-5.5 | -0.3719 | 0.00632 | -0.0294 | -58.8449
-5 | -0.3138 | 0.00616 | -0.0289 | -50.9416
-4.5 | -0.2557 | 0.00603 | -0.0285 | -42.4046
-4 | -0.1974 | 0.0059 | -0.0282 | -33.4576
-3.5 | -0.1391 | 0.00577 | -0.0278 | -24.1075
-3 | -0.0809 | 0.00562 | -0.0275 | -14.395
-2.5 | -0.0226 | 0.0055 | -0.0272 | -4.1091
-2 | 0.0357 | 0.0054 | -0.0269 | 6.6111
-1.5 | 0.0941 | 0.0053 | -0.0267 | 17.7547
-1 | 0.1526 | 0.00522 | -0.0265 | 29.2337
-0.5 | 0.211 | 0.00517 | -0.0264 | 40.8124
0 | 0.2693 | 0.00512 | -0.0262 | 52.5977
0.5 | 0.3278 | 0.00505 | -0.0261 | 64.9109
1 | 0.3859 | 0.00492 | -0.026 | 78.435
1.5 | 0.4441 | 0.00489 | -0.0259 | 90.818
2 | 0.5025 | 0.00485 | -0.0259 | 103.6082
2.5 | 0.5606 | 0.00489 | -0.0258 | 114.6421
3 | 0.6189 | 0.00489 | -0.0258 | 126.5644
3.5 | 0.677 | 0.00495 | -0.0258 | 136.7677
4 | 0.7352 | 0.005 | -0.0259 | 147.04
4.5 | 0.7926 | 0.00519 | -0.0259 | 152.7168
5 | 0.8495 | 0.00546 | -0.0258 | 155.5861
5.5 | 0.9028 | 0.00524 | -0.0256 | 172.2901
6 | 0.961 | 0.00498 | -0.0262 | 192.9719
6.5 | 1.0182 | 0.0054 | -0.0264 | 188.5556
7 | 1.0727 | 0.00591 | -0.0262 | 181.5059
7.5 | 1.1264 | 0.00657 | -0.0258 | 171.446
8 | 1.181 | 0.00704 | -0.0257 | 167.7557
8.5 | 1.2337 | 0.00781 | -0.0253 | 157.9641
9 | 1.2842 | 0.00884 | -0.0248 | 145.2715
9.5 | 1.3364 | 0.00954 | -0.0245 | 140.0839
10 | 1.3893 | 0.01008 | -0.0242 | 137.8274
10.5 | 1.442 | 0.0106 | -0.024 | 136.0377
11 | 1.4937 | 0.01119 | -0.0236 | 133.4853
11.5 | 1.5448 | 0.01178 | -0.0233 | 131.1375
12 | 1.5944 | 0.01248 | -0.0228 | 127.7564
12.5 | 1.6431 | 0.01319 | -0.0223 | 124.5716
13 | 1.6903 | 0.01395 | -0.0216 | 121.1685
13.5 | 1.7344 | 0.01488 | -0.0207 | 116.5591
14 | 1.7747 | 0.01597 | -0.0194 | 111.1271
14.5 | 1.811 | 0.01717 | -0.0179 | 105.4747
15 | 1.8347 | 0.01883 | -0.0152 | 97.4349
15.5 | 1.8565 | 0.02561 | -0.0236 | 72.4912
16 | 1.8519 | 0.03209 | -0.0258 | 57.7096
16.5 | 1.8356 | 0.0388 | -0.0264 | 47.3093
17 | 1.8203 | 0.04518 | -0.0267 | 40.29
17.5 | 1.8078 | 0.05169 | -0.0273 | 34.9739
18 | 1.8001 | 0.05798 | -0.0281 | 31.0469
18.5 | 1.7967 | 0.06386 | -0.0289 | 28.135
19 | 1.792 | 0.06999 | -0.0297 | 25.6037
19.5 | 1.7856 | 0.07635 | -0.0307 | 23.387
20 | 1.7774 | 0.083 | -0.0319 | 21.4145

## 125. Re 14M Mach 0.25 (1)
BIGFOIL.COM POLAR EXPORT
l7769
LISSAMAN 7769 |  |  |  | Cl Max: | 1.54 | at alpha= | 13.5 | deg
JavaFoil+Calcfoil stall+Eppler ext transition |  |  |  | L/D Max: | 160.253 | at alpha= | 2.5 | deg
Re: | 14000000 |  |  | Cd Min: | 0.00368 | at alpha= | 2.5 | deg
Mach: | 0.25 |  |  | Cl=0 at alpha= | -2.3983 | deg
|  |  |  | @ Cl=0.1, Cd= | 0.0043891
|  |  |  | @ Cl=0.4, Cd= | 0.0039107
|  |  |  | @ Cl=0.6, Cd= | 0.0039198
alpha (deg) | Cl | Cd | Cm | Cl/Cd
-17 | -0.445 | 0.1121 | -0.019 | -3.973
-16.5 | -0.475 | 0.10596 | -0.019 | -4.479
-16 | -0.5 | 0.10242 | -0.019 | -4.877
-15.5 | -0.523 | 0.09764 | -0.018 | -5.352
-15 | -0.544 | 0.09178 | -0.018 | -5.922
-14.5 | -0.561 | 0.08619 | -0.018 | -6.507
-14 | -0.574 | 0.08373 | -0.018 | -6.853
-13.5 | -0.584 | 0.0803 | -0.017 | -7.274
-13 | -0.592 | 0.07482 | -0.017 | -7.908
-12.5 | -0.596 | 0.06995 | -0.017 | -8.516
-12 | -0.597 | 0.06528 | -0.017 | -9.143
-11.5 | -0.593 | 0.0613 | -0.017 | -9.681
-11 | -0.587 | 0.05666 | -0.017 | -10.352
-10.5 | -0.577 | 0.05155 | -0.018 | -11.191
-10 | -0.562 | 0.0486 | -0.017 | -11.56
-9.5 | -0.544 | 0.04518 | -0.018 | -12.037
-9 | -0.523 | 0.04177 | -0.018 | -12.519
-8.5 | -0.508 | 0.03283 | -0.019 | -15.475
-8 | -0.547 | 0.0075 | -0.024 | -72.878
-7.5 | -0.514 | 0.00664 | -0.024 | -77.358
-7 | -0.474 | 0.0061 | -0.024 | -77.689
-6.5 | -0.431 | 0.006 | -0.024 | -71.783
-6 | -0.385 | 0.00572 | -0.024 | -67.329
-5.5 | -0.337 | 0.0055 | -0.024 | -61.26
-5 | -0.287 | 0.00524 | -0.024 | -54.739
-4.5 | -0.235 | 0.00499 | -0.024 | -46.976
-4 | -0.181 | 0.00484 | -0.024 | -37.323
-3.5 | -0.125 | 0.00491 | -0.024 | -25.554
-3 | -0.069 | 0.0048 | -0.024 | -14.394
-2.5 | -0.012 | 0.00445 | -0.024 | -2.613
-2 | 0.047 | 0.00438 | -0.024 | 10.624
-1.5 | 0.105 | 0.00439 | -0.025 | 23.986
-1 | 0.165 | 0.0042 | -0.025 | 39.153
-0.5 | 0.224 | 0.00413 | -0.025 | 54.259
0 | 0.286 | 0.00383 | -0.025 | 74.702
0.5 | 0.348 | 0.00372 | -0.025 | 93.616
1 | 0.408 | 0.00394 | -0.025 | 103.58
1.5 | 0.469 | 0.0038 | -0.025 | 123.301
2 | 0.529 | 0.00376 | -0.026 | 140.588
2.5 | 0.589 | 0.00368 | -0.026 | 160.253
3 | 0.65 | 0.00501 | -0.026 | 129.617
3.5 | 0.699 | 0.00566 | -0.026 | 123.472
4 | 0.758 | 0.00598 | -0.026 | 126.751
4.5 | 0.817 | 0.00596 | -0.027 | 137.173
5 | 0.875 | 0.00626 | -0.027 | 139.8
5.5 | 0.933 | 0.00693 | -0.027 | 134.569
6 | 0.99 | 0.00685 | -0.027 | 144.498
6.5 | 1.045 | 0.00745 | -0.028 | 140.292
7 | 1.1 | 0.00806 | -0.028 | 136.476
7.5 | 1.152 | 0.00857 | -0.028 | 134.378
8 | 1.2 | 0.00926 | -0.029 | 129.559
8.5 | 1.225 | 0.01303 | -0.028 | 93.987
9 | 1.267 | 0.01458 | -0.029 | 86.9
9.5 | 1.313 | 0.01528 | -0.029 | 85.934
10 | 1.353 | 0.01713 | -0.029 | 78.969
10.5 | 1.393 | 0.01861 | -0.03 | 74.817
11 | 1.432 | 0.02005 | -0.03 | 71.404
11.5 | 1.468 | 0.02191 | -0.03 | 67.001
12 | 1.501 | 0.0238 | -0.031 | 63.056
12.5 | 1.519 | 0.02608 | -0.031 | 58.23
13 | 1.531 | 0.02837 | -0.031 | 53.972
13.5 | 1.54 | 0.0302 | -0.032 | 50.995
14 | 1.538 | 0.03343 | -0.032 | 46.006
14.5 | 1.53 | 0.0363 | -0.033 | 42.15
15 | 1.513 | 0.0396 | -0.033 | 38.21
15.5 | 1.487 | 0.04323 | -0.034 | 34.404
16 | 1.452 | 0.04703 | -0.034 | 30.868
16.5 | 1.407 | 0.05227 | -0.034 | 26.917
17 | 1.356 | 0.05633 | -0.035 | 24.069
17.5 | 1.298 | 0.06175 | -0.035 | 21.012
18 | 1.231 | 0.06615 | -0.036 | 18.616
18.5 | 1.159 | 0.07295 | -0.036 | 15.886

## 126. Re 14M Mach 0.25 (2)
BIGFOIL.COM POLAR EXPORT
l7769
LISSAMAN 7769 |  |  |  | Cl Max: | 1.8054 | at alpha= | 14 | deg
XFOIL ncrit=9 |  |  |  | L/D Max: | 194.951 | at alpha= | 6 | deg
Re: | 14000000 |  |  | Cd Min: | 0.23102 | at alpha= | -20 | deg
Mach: | 0.25 |  |  | Cl=0 at alpha= | -2.3043 | deg
|  |  |  | @ Cl=0.1, Cd= | 0.005317
|  |  |  | @ Cl=0.4, Cd= | 0.0049909
|  |  |  | @ Cl=0.6, Cd= | 0.004903
alpha (deg) | Cl | Cd | Cm | Cl/Cd
-20 | -0.8054 | 0.23102 | 0.0851 | -3.4863
-19.5 | -0.7934 | 0.22232 | 0.0795 | -3.5687
-19 | -0.7769 | 0.21527 | 0.0749 | -3.609
-18.5 | -0.7604 | 0.20817 | 0.0702 | -3.6528
-18 | -0.7418 | 0.20178 | 0.0661 | -3.6763
-17.5 | -0.7375 | 0.19069 | 0.0594 | -3.8675
-17 | -0.7221 | 0.18334 | 0.0548 | -3.9386
-16.5 | -0.7044 | 0.1767 | 0.0506 | -3.9864
-16 | -0.8665 | 0.12848 | 0.0167 | -6.7442
-15.5 | -0.908 | 0.11191 | 0.004 | -8.1137
-15 | -1.4935 | 0.02973 | -0.0664 | -50.2355
-14.5 | -1.4742 | 0.0217 | -0.0653 | -67.9355
-14 | -1.4232 | 0.01914 | -0.0625 | -74.3574
-13.5 | -1.3722 | 0.01651 | -0.0597 | -83.1133
-13 | -1.315 | 0.01478 | -0.057 | -88.9716
-12.5 | -1.2544 | 0.01365 | -0.0544 | -91.8974
-12 | -1.1927 | 0.01276 | -0.0519 | -93.4718
-11.5 | -1.1308 | 0.01193 | -0.0496 | -94.7863
-11 | -1.0689 | 0.01118 | -0.0475 | -95.6082
-10.5 | -1.0067 | 0.01056 | -0.0455 | -95.3314
-10 | -0.9445 | 0.00998 | -0.0437 | -94.6393
-9.5 | -0.8822 | 0.00948 | -0.042 | -93.0591
-9 | -0.82 | 0.00907 | -0.0404 | -90.4079
-8.5 | -0.758 | 0.00867 | -0.0389 | -87.4279
-8 | -0.6962 | 0.00826 | -0.0376 | -84.2857
-7.5 | -0.6353 | 0.0077 | -0.0363 | -82.5065
-7 | -0.5739 | 0.00732 | -0.0351 | -78.4016
-6.5 | -0.5125 | 0.00702 | -0.0341 | -73.0057
-6 | -0.4511 | 0.00674 | -0.0331 | -66.9288
-5.5 | -0.3898 | 0.0065 | -0.0322 | -59.9692
-5 | -0.3286 | 0.0063 | -0.0314 | -52.1587
-4.5 | -0.2675 | 0.00613 | -0.0307 | -43.6378
-4 | -0.2064 | 0.00597 | -0.0301 | -34.5729
-3.5 | -0.1453 | 0.00583 | -0.0296 | -24.9228
-3 | -0.0844 | 0.00571 | -0.0291 | -14.7811
-2.5 | -0.0238 | 0.00556 | -0.0286 | -4.2806
-2 | 0.037 | 0.00544 | -0.0282 | 6.8015
-1.5 | 0.0977 | 0.00532 | -0.0279 | 18.3647
-1 | 0.1585 | 0.00524 | -0.0276 | 30.2481
-0.5 | 0.2191 | 0.00519 | -0.0273 | 42.2158
0 | 0.2797 | 0.00514 | -0.0271 | 54.4163
0.5 | 0.3403 | 0.00507 | -0.0269 | 67.1203
1.5 | 0.461 | 0.00491 | -0.0266 | 93.89
2 | 0.5216 | 0.00487 | -0.0265 | 107.1047
2.5 | 0.5819 | 0.0049 | -0.0265 | 118.7551
3 | 0.6425 | 0.00491 | -0.0264 | 130.8554
3.5 | 0.703 | 0.00498 | -0.0264 | 141.1647
4 | 0.7636 | 0.00502 | -0.0263 | 152.1116
4.5 | 0.8233 | 0.00523 | -0.0262 | 157.4187
5 | 0.8825 | 0.00555 | -0.0261 | 159.009
5.5 | 0.9382 | 0.00533 | -0.0258 | 176.0225
6 | 1.0001 | 0.00513 | -0.0266 | 194.9513
6.5 | 1.0589 | 0.00555 | -0.0264 | 190.7928
7 | 1.1158 | 0.00613 | -0.0259 | 182.0228
7.5 | 1.1724 | 0.00678 | -0.0254 | 172.9204
8 | 1.2289 | 0.00743 | -0.0249 | 165.397
8.5 | 1.2824 | 0.0085 | -0.0242 | 150.8706
9 | 1.3354 | 0.00958 | -0.0234 | 139.3946
9.5 | 1.3911 | 0.01023 | -0.0227 | 135.9824
10 | 1.4469 | 0.01083 | -0.0221 | 133.6011
10.5 | 1.5016 | 0.01152 | -0.0214 | 130.3472
11 | 1.5557 | 0.01222 | -0.0206 | 127.3077
11.5 | 1.6076 | 0.01308 | -0.0196 | 122.9052
12 | 1.6586 | 0.01394 | -0.0184 | 118.9813
12.5 | 1.7063 | 0.01499 | -0.0171 | 113.8292
13 | 1.7481 | 0.01635 | -0.0153 | 106.9174
13.5 | 1.7812 | 0.01819 | -0.0133 | 97.9219
14 | 1.8054 | 0.02526 | -0.0213 | 71.4727
14.5 | 1.7931 | 0.03245 | -0.0233 | 55.2573
15 | 1.7758 | 0.03923 | -0.0237 | 45.2664
15.5 | 1.7632 | 0.04549 | -0.0238 | 38.7602
16 | 1.7555 | 0.0517 | -0.0241 | 33.9555
16.5 | 1.7496 | 0.05799 | -0.0246 | 30.1707
17 | 1.7435 | 0.06446 | -0.0253 | 27.0478
17.5 | 1.7377 | 0.07099 | -0.026 | 24.4781
18 | 1.7313 | 0.07764 | -0.0269 | 22.2991
18.5 | 1.724 | 0.08449 | -0.0279 | 20.4048
19 | 1.7146 | 0.09152 | -0.029 | 18.7347

## 127. Re 14M Mach 0.50 (1)
BIGFOIL.COM POLAR EXPORT
l7769
LISSAMAN 7769 |  |  |  | Cl Max: | 1.411 | at alpha= | 10.5 | deg
JavaFoil+Calcfoil stall+Eppler ext transition |  |  |  | L/D Max: | 140.307 | at alpha= | 2.5 | deg
Re: | 14000000 |  |  | Cd Min: | -99 | at alpha= | -20 | deg
Mach: | 0.5 |  |  | Cl=0 at alpha= | -2.3984 | deg
|  |  |  | @ Cl=0.1, Cd= | 0.004778
|  |  |  | @ Cl=0.4, Cd= | 0.0041167
|  |  |  | @ Cl=0.6, Cd= | 0.0045779
alpha (deg) | Cl | Cd | Cm | Cl/Cd
-20 | -0.892 | -99 | -0.024 | -99
-19.5 | -0.868 | -99 | -0.023 | -99
-19 | -0.844 | -99 | -0.023 | -99
-18.5 | -0.819 | -99 | -0.022 | -99
-18 | -0.794 | -99 | -0.022 | -99
-17.5 | -0.769 | -99 | -0.021 | -99
-17 | -0.745 | 0.12181 | -0.021 | -6.116
-16.5 | -0.721 | 0.11762 | -0.02 | -6.126
-16 | -0.696 | 0.11204 | -0.02 | -6.214
-15.5 | -0.672 | 0.11767 | -0.02 | -5.71
-15 | -0.648 | 0.10927 | -0.019 | -5.927
-14.5 | -0.624 | 0.09881 | -0.019 | -6.313
-14 | -0.599 | 0.09324 | -0.019 | -6.42
-13.5 | -0.574 | 0.08992 | -0.019 | -6.378
-13 | -0.548 | 0.08479 | -0.018 | -6.465
-12.5 | -0.523 | 0.08205 | -0.018 | -6.371
-12 | -0.497 | 0.07848 | -0.017 | -6.331
-11.5 | -0.47 | 0.07944 | -0.016 | -5.923
-11 | -0.445 | 0.076 | -0.016 | -5.859
-10.5 | -0.42 | 0.07311 | -0.016 | -5.744
-10 | -0.395 | 0.07195 | -0.016 | -5.487
-9.5 | -0.369 | 0.06583 | -0.016 | -5.612
-9 | -0.345 | 0.05718 | -0.016 | -6.039
-8.5 | -0.321 | 0.04994 | -0.017 | -6.43
-8 | -0.296 | 0.04554 | -0.018 | -6.503
-7.5 | -0.271 | 0.04242 | -0.018 | -6.38
-7 | -0.245 | 0.03839 | -0.018 | -6.394
-6.5 | -0.22 | 0.03508 | -0.018 | -6.268
-6 | -0.194 | 0.0322 | -0.019 | -6.024
-5.5 | -0.26 | 0.03117 | -0.018 | -8.357
-5 | -0.284 | 0.0064 | -0.027 | -44.332
-4.5 | -0.242 | 0.00586 | -0.027 | -41.378
-4 | -0.192 | 0.0055 | -0.027 | -34.856
-3.5 | -0.135 | 0.00519 | -0.027 | -26.072
-3 | -0.075 | 0.00505 | -0.027 | -14.919
-2.5 | -0.013 | 0.00496 | -0.027 | -2.579
-2 | 0.051 | 0.00483 | -0.027 | 10.635
-1.5 | 0.117 | 0.00476 | -0.027 | 24.54
-1 | 0.183 | 0.00478 | -0.027 | 38.314
-0.5 | 0.25 | 0.00451 | -0.027 | 55.337
0 | 0.316 | 0.00437 | -0.027 | 72.288
0.5 | 0.385 | 0.00411 | -0.028 | 93.616
1 | 0.452 | 0.00414 | -0.028 | 109.078
1.5 | 0.518 | 0.00453 | -0.028 | 114.418
2 | 0.585 | 0.00456 | -0.028 | 128.442
2.5 | 0.652 | 0.00464 | -0.029 | 140.307
3 | 0.716 | 0.00536 | -0.029 | 133.589
3.5 | 0.774 | 0.00637 | -0.029 | 121.641
4 | 0.838 | 0.00693 | -0.029 | 120.85
4.5 | 0.9 | 0.0072 | -0.029 | 125.007
5 | 0.959 | 0.00781 | -0.03 | 122.841
5.5 | 1.013 | 0.00925 | -0.03 | 109.46
6 | 1.06 | 0.0108 | -0.029 | 98.133
6.5 | 1.113 | 0.01204 | -0.03 | 92.426
7 | 1.165 | 0.01361 | -0.03 | 85.61
7.5 | 1.217 | 0.01457 | -0.03 | 83.532
8 | 1.252 | 0.01927 | -0.03 | 64.971
8.5 | 1.296 | 0.02108 | -0.03 | 61.495
9 | 1.336 | 0.02322 | -0.031 | 57.512
9.5 | 1.371 | 0.02481 | -0.031 | 55.258
10 | 1.396 | 0.0274 | -0.031 | 50.946
10.5 | 1.411 | 0.02994 | -0.032 | 47.129
11 | 1.41 | 0.03252 | -0.032 | 43.36
11.5 | 1.378 | 0.03579 | -0.033 | 38.499
12 | 1.273 | 0.04099 | -0.033 | 31.056
12.5 | 0.897 | 0.04878 | -0.033 | 18.387
13 | 0.925 | 0.05339 | -0.033 | 17.327
13.5 | 0.945 | 0.06583 | -0.033 | 14.356
14 | 0.977 | 0.0666 | -0.034 | 14.671
14.5 | 1.006 | 0.06807 | -0.035 | 14.778
15 | 1.032 | 0.07476 | -0.035 | 13.799
15.5 | 1.052 | 0.08692 | -0.035 | 12.102

## 128. Re 14M Mach 0.50 (2)
BIGFOIL.COM POLAR EXPORT
l7769
LISSAMAN 7769 |  |  |  | Cl Max: | 1.6209 | at alpha= | 10 | deg
XFOIL ncrit=9 |  |  |  | L/D Max: | 201.02 | at alpha= | 6 | deg
Re: | 14000000 |  |  | Cd Min: | 0.27045 | at alpha= | -20 | deg
Mach: | 0.5 |  |  | Cl=0 at alpha= | -2.2929 | deg
|  |  |  | @ Cl=0.1, Cd= | 0.0055532
|  |  |  | @ Cl=0.4, Cd= | 0.0051795
|  |  |  | @ Cl=0.6, Cd= | 0.0049645
alpha (deg) | Cl | Cd | Cm | Cl/Cd
-20 | -0.8524 | 0.27045 | 0.109 | -3.1518
-19.5 | -0.8294 | 0.26242 | 0.1039 | -3.1606
-19 | -0.8068 | 0.25417 | 0.0987 | -3.1743
-18.5 | -0.7859 | 0.24501 | 0.0932 | -3.2076
-18 | -0.7664 | 0.23532 | 0.0875 | -3.2568
-17.5 | -0.7428 | 0.22768 | 0.0827 | -3.2625
-17 | -0.7207 | 0.21948 | 0.0776 | -3.2837
-16.5 | -0.702 | 0.20989 | 0.072 | -3.3446
-16 | -0.6796 | 0.20186 | 0.0671 | -3.3667
-15.5 | -0.6568 | 0.19409 | 0.0624 | -3.384
-15 | -0.6354 | 0.18603 | 0.0575 | -3.4156
-14.5 | -0.6165 | 0.17714 | 0.0523 | -3.4803
-14 | -0.5953 | 0.16919 | 0.0476 | -3.5185
-13.5 | -0.5753 | 0.16112 | 0.0429 | -3.5706
-13 | -0.5588 | 0.15222 | 0.0377 | -3.671
-12.5 | -0.5389 | 0.14448 | 0.0332 | -3.7299
-12 | -0.5208 | 0.1365 | 0.0286 | -3.8154
-11.5 | -0.5028 | 0.12879 | 0.0241 | -3.904
-11 | -0.4897 | 0.12023 | 0.0191 | -4.073
-10.5 | -0.47 | 0.11335 | 0.0152 | -4.1464
-10 | -0.4549 | 0.10584 | 0.0109 | -4.298
-9.5 | -0.4479 | 0.0972 | 0.0057 | -4.608
-9 | -0.4431 | 0.08877 | 0.0005 | -4.9916
-8.5 | -0.442 | 0.08038 | -0.0047 | -5.4989
-8 | -0.4338 | 0.0737 | -0.0084 | -5.886
-7.5 | -0.4445 | 0.06613 | -0.0125 | -6.7216
-7 | -0.4559 | 0.05842 | -0.0189 | -7.8038
-6.5 | -0.4638 | 0.04557 | -0.0323 | -10.1777
-6 | -0.4679 | 0.02916 | -0.0442 | -16.046
-5.5 | -0.4572 | 0.01366 | -0.0484 | -33.47
-5 | -0.3971 | 0.00928 | -0.0461 | -42.7909
-4.5 | -0.3247 | 0.00774 | -0.0433 | -41.9509
-4 | -0.2506 | 0.00693 | -0.0408 | -36.1616
-3.5 | -0.1766 | 0.00644 | -0.0387 | -27.4224
-3 | -0.103 | 0.00611 | -0.037 | -16.8576
-2.5 | -0.0299 | 0.00588 | -0.0355 | -5.085
-2 | 0.0423 | 0.00569 | -0.0343 | 7.4341
-1.5 | 0.114 | 0.00552 | -0.0333 | 20.6522
-1 | 0.1854 | 0.00541 | -0.0324 | 34.2699
-0.5 | 0.2566 | 0.0053 | -0.0317 | 48.4151
0 | 0.3277 | 0.00523 | -0.0311 | 62.6577
0.5 | 0.3984 | 0.00518 | -0.0307 | 76.9112
1 | 0.4691 | 0.00516 | -0.0302 | 90.9109
1.5 | 0.5396 | 0.00499 | -0.0298 | 108.1363
2 | 0.6107 | 0.00496 | -0.0295 | 123.125
2.5 | 0.6816 | 0.00501 | -0.0292 | 136.0479
3 | 0.7532 | 0.00502 | -0.0288 | 150.0398
3.5 | 0.8248 | 0.00512 | -0.0285 | 161.0938
4 | 0.8968 | 0.00522 | -0.0281 | 171.8008
4.5 | 0.9686 | 0.00544 | -0.0275 | 178.0515
5 | 1.0372 | 0.0062 | -0.0268 | 167.2903
5.5 | 1.1082 | 0.00665 | -0.026 | 166.6466
6 | 1.182 | 0.00588 | -0.0263 | 201.0204
6.5 | 1.2504 | 0.00669 | -0.0248 | 186.9058
7 | 1.3198 | 0.00748 | -0.0232 | 176.4439
7.5 | 1.3905 | 0.00824 | -0.0215 | 168.75
8 | 1.454 | 0.0098 | -0.0195 | 148.3673
8.5 | 1.5026 | 0.01277 | -0.0172 | 117.6664
9 | 1.5643 | 0.01446 | -0.0153 | 108.1812
9.5 | 1.6153 | 0.01848 | -0.0159 | 87.408
10 | 1.6209 | 0.02751 | -0.0232 | 58.9204
10.5 | 1.5833 | 0.03545 | -0.0237 | 44.6629
11 | 1.5733 | 0.04164 | -0.0231 | 37.7834
11.5 | 1.5725 | 0.04754 | -0.0225 | 33.0774
12 | 1.5745 | 0.05346 | -0.0219 | 29.4519
12.5 | 1.5767 | 0.05953 | -0.0214 | 26.4858
13 | 1.5778 | 0.06586 | -0.0211 | 23.9569
13.5 | 1.5741 | 0.07276 | -0.0211 | 21.6341
14 | 1.5642 | 0.08039 | -0.0217 | 19.4576
14.5 | 1.5448 | 0.08904 | -0.0229 | 17.3495
15 | 1.522 | 0.09812 | -0.0243 | 15.5116

## 129. Re 16M Mach 0.00 (1)
BIGFOIL.COM POLAR EXPORT
l7769
LISSAMAN 7769 |  |  |  | Cl Max: | 1.584 | at alpha= | 15.5 | deg
JavaFoil+Calcfoil stall+Eppler ext transition |  |  |  | L/D Max: | 175.162 | at alpha= | 5 | deg
Re: | 16000000 |  |  | Cd Min: | 0.00342 | at alpha= | 0.5 | deg
Mach: | 0 |  |  | Cl=0 at alpha= | -2.4018 | deg
|  |  |  | @ Cl=0.1, Cd= | 0.0040695
|  |  |  | @ Cl=0.4, Cd= | 0.0034646
|  |  |  | @ Cl=0.6, Cd= | 0.00489
alpha (deg) | Cl | Cd | Cm | Cl/Cd
-20 | -0.713 | 0.14258 | -0.02 | -4.997
-19.5 | -0.72 | 0.13552 | -0.02 | -5.311
-19 | -0.726 | 0.1295 | -0.02 | -5.61
-18.5 | -0.732 | 0.1225 | -0.02 | -5.977
-18 | -0.737 | 0.11679 | -0.019 | -6.311
-17.5 | -0.744 | 0.10606 | -0.02 | -7.013
-17 | -0.745 | 0.10238 | -0.019 | -7.277
-16.5 | -0.746 | 0.09754 | -0.019 | -7.65
-16 | -0.746 | 0.09217 | -0.019 | -8.092
-15.5 | -0.743 | 0.08911 | -0.019 | -8.333
-15 | -0.74 | 0.0826 | -0.019 | -8.964
-14.5 | -0.735 | 0.07802 | -0.019 | -9.423
-14 | -0.728 | 0.07359 | -0.018 | -9.892
-13.5 | -0.719 | 0.06941 | -0.018 | -10.354
-13 | -0.707 | 0.06515 | -0.018 | -10.858
-12.5 | -0.694 | 0.06216 | -0.018 | -11.158
-12 | -0.679 | 0.05754 | -0.018 | -11.798
-11.5 | -0.661 | 0.05459 | -0.018 | -12.1
-11 | -0.642 | 0.05037 | -0.018 | -12.748
-10.5 | -0.623 | 0.0452 | -0.018 | -13.784
-10 | -0.608 | 0.03678 | -0.019 | -16.538
-9.5 | -0.642 | 0.01137 | -0.023 | -56.49
-9 | -0.625 | 0.00786 | -0.024 | -79.605
-8.5 | -0.594 | 0.00695 | -0.024 | -85.339
-8 | -0.556 | 0.00623 | -0.024 | -89.332
-7.5 | -0.516 | 0.00587 | -0.024 | -87.774
-7 | -0.472 | 0.00562 | -0.024 | -84.127
-6.5 | -0.427 | 0.00562 | -0.024 | -76.053
-6 | -0.38 | 0.00541 | -0.023 | -70.23
-5.5 | -0.331 | 0.00514 | -0.023 | -64.488
-5 | -0.281 | 0.00499 | -0.023 | -56.363
-4.5 | -0.229 | 0.00492 | -0.023 | -46.571
-4 | -0.176 | 0.0048 | -0.023 | -36.726
-3.5 | -0.122 | 0.00464 | -0.023 | -26.305
-3 | -0.067 | 0.00459 | -0.024 | -14.636
-2.5 | -0.011 | 0.00467 | -0.024 | -2.422
-2 | 0.045 | 0.00433 | -0.024 | 10.415
-1.5 | 0.102 | 0.00406 | -0.024 | 25.165
-1 | 0.159 | 0.00416 | -0.024 | 38.301
-0.5 | 0.217 | 0.00403 | -0.024 | 53.841
0 | 0.277 | 0.00353 | -0.024 | 78.578
0.5 | 0.337 | 0.00342 | -0.024 | 98.578
1 | 0.395 | 0.00344 | -0.024 | 115.059
1.5 | 0.454 | 0.00373 | -0.025 | 121.718
2 | 0.512 | 0.00388 | -0.025 | 132.178
2.5 | 0.571 | 0.00449 | -0.025 | 127.249
3 | 0.629 | 0.00529 | -0.025 | 119.05
3.5 | 0.684 | 0.00539 | -0.025 | 126.961
4 | 0.742 | 0.00557 | -0.026 | 133.162
4.5 | 0.8 | 0.00474 | -0.026 | 169.008
5 | 0.858 | 0.0049 | -0.026 | 175.162
5.5 | 0.906 | 0.00672 | -0.026 | 134.809
6 | 0.962 | 0.00668 | -0.027 | 143.967
6.5 | 1.017 | 0.0071 | -0.027 | 143.181
7 | 1.072 | 0.00742 | -0.027 | 144.575
7.5 | 1.126 | 0.00777 | -0.028 | 144.994
8 | 1.178 | 0.00808 | -0.028 | 145.852
8.5 | 1.212 | 0.01068 | -0.028 | 113.493
9 | 1.253 | 0.01183 | -0.028 | 105.91
9.5 | 1.3 | 0.01233 | -0.029 | 105.432
10 | 1.34 | 0.0138 | -0.029 | 97.139
10.5 | 1.38 | 0.01511 | -0.029 | 91.314
11 | 1.421 | 0.01624 | -0.03 | 87.496
11.5 | 1.457 | 0.01788 | -0.03 | 81.494
12 | 1.494 | 0.01938 | -0.03 | 77.076
12.5 | 1.519 | 0.02121 | -0.031 | 71.646
13 | 1.542 | 0.02309 | -0.031 | 66.774
13.5 | 1.559 | 0.02498 | -0.031 | 62.419
14 | 1.571 | 0.02777 | -0.032 | 56.556
14.5 | 1.577 | 0.03086 | -0.032 | 51.113
15 | 1.583 | 0.03328 | -0.032 | 47.564
15.5 | 1.584 | 0.03588 | -0.033 | 44.156
16 | 1.58 | 0.03854 | -0.033 | 41.003
16.5 | 1.572 | 0.04189 | -0.034 | 37.521
17 | 1.559 | 0.04502 | -0.034 | 34.617
17.5 | 1.541 | 0.04847 | -0.035 | 31.796
18 | 1.52 | 0.05179 | -0.035 | 29.353
18.5 | 1.495 | 0.05558 | -0.036 | 26.89
19 | 1.467 | 0.05988 | -0.036 | 24.492
19.5 | 1.437 | 0.06387 | -0.037 | 22.495
20 | 1.404 | 0.0684 | -0.038 | 20.521

## 130. Re 16M Mach 0.00 (2)
BIGFOIL.COM POLAR EXPORT
l7769
LISSAMAN 7769 |  |  |  | Cl Max: | 1.8878 | at alpha= | 16 | deg
XFOIL ncrit=9 |  |  |  | L/D Max: | 188.953 | at alpha= | 6.5 | deg
Re: | 16000000 |  |  | Cd Min: | 0.07622 | at alpha= | 20 | deg
Mach: | 0 |  |  | Cl=0 at alpha= | -2.3048 | deg
|  |  |  | @ Cl=0.1, Cd= | 0.005162
|  |  |  | @ Cl=0.4, Cd= | 0.004854
|  |  |  | @ Cl=0.6, Cd= | 0.0048199
alpha (deg) | Cl | Cd | Cm | Cl/Cd
-20 | -1.8974 | 0.02104 | -0.0559 | -90.1806
-19.5 | -1.8614 | 0.01997 | -0.0536 | -93.2098
-19 | -1.8202 | 0.01858 | -0.0519 | -97.9656
-18.5 | -1.7754 | 0.01749 | -0.0503 | -101.5094
-18 | -1.7283 | 0.0166 | -0.0489 | -104.1145
-17.5 | -1.6797 | 0.01583 | -0.0476 | -106.1087
-17 | -1.6302 | 0.01511 | -0.0463 | -107.8888
-16.5 | -1.5799 | 0.01444 | -0.0451 | -109.4114
-16 | -1.5289 | 0.01381 | -0.044 | -110.7096
-15 | -1.4251 | 0.01265 | -0.0418 | -112.6561
-14.5 | -1.3731 | 0.01197 | -0.0407 | -114.7118
-14 | -1.3204 | 0.01137 | -0.0398 | -116.1302
-13.5 | -1.2669 | 0.01084 | -0.0388 | -116.8727
-13 | -1.2129 | 0.01037 | -0.0379 | -116.9624
-12.5 | -1.1583 | 0.00999 | -0.0371 | -115.9459
-12 | -1.1032 | 0.00963 | -0.0363 | -114.5587
-11.5 | -1.0479 | 0.00931 | -0.0356 | -112.5564
-11 | -0.9922 | 0.00902 | -0.0349 | -110
-10.5 | -0.9364 | 0.00872 | -0.0342 | -107.3853
-10 | -0.8803 | 0.00845 | -0.0336 | -104.1775
-9.5 | -0.824 | 0.00818 | -0.0329 | -100.7335
-9 | -0.7676 | 0.00792 | -0.0323 | -96.9192
-8.5 | -0.7112 | 0.00761 | -0.0318 | -93.456
-8 | -0.6547 | 0.00727 | -0.0312 | -90.055
-7.5 | -0.598 | 0.00699 | -0.0306 | -85.5508
-7 | -0.5411 | 0.00675 | -0.0301 | -80.163
-6.5 | -0.4839 | 0.00652 | -0.0296 | -74.2178
-6 | -0.4266 | 0.00631 | -0.0292 | -67.607
-5.5 | -0.3692 | 0.00613 | -0.0288 | -60.2284
-5 | -0.3116 | 0.00599 | -0.0284 | -52.02
-4.5 | -0.254 | 0.00587 | -0.0281 | -43.2709
-4 | -0.1962 | 0.00574 | -0.0278 | -34.1812
-3 | -0.0804 | 0.0055 | -0.0272 | -14.6182
-2.5 | -0.0226 | 0.00539 | -0.0269 | -4.1929
-2 | 0.0353 | 0.00528 | -0.0267 | 6.6856
-1.5 | 0.0934 | 0.00517 | -0.0265 | 18.0658
-1 | 0.1514 | 0.0051 | -0.0263 | 29.6863
-0.5 | 0.2094 | 0.00507 | -0.0262 | 41.3018
0 | 0.2675 | 0.005 | -0.0261 | 53.5
0.5 | 0.3256 | 0.00495 | -0.026 | 65.7778
1 | 0.3833 | 0.00488 | -0.0259 | 78.5451
1.5 | 0.4412 | 0.00479 | -0.0258 | 92.1086
2 | 0.4991 | 0.00479 | -0.0257 | 104.1962
2.5 | 0.5569 | 0.00479 | -0.0257 | 116.263
3 | 0.6146 | 0.00483 | -0.0257 | 127.2464
3.5 | 0.6725 | 0.00485 | -0.0257 | 138.6598
4 | 0.73 | 0.00496 | -0.0258 | 147.1774
4.5 | 0.7867 | 0.0052 | -0.0258 | 151.2885
5 | 0.8431 | 0.0055 | -0.0258 | 153.2909
5.5 | 0.8973 | 0.00552 | -0.0257 | 162.5543
6 | 0.9484 | 0.00511 | -0.025 | 185.5969
6.5 | 1.0109 | 0.00535 | -0.0265 | 188.9533
7 | 1.0647 | 0.00589 | -0.0262 | 180.764
7.5 | 1.1185 | 0.00643 | -0.0259 | 173.9502
8 | 1.1723 | 0.00696 | -0.0258 | 168.4339
9 | 1.2752 | 0.00864 | -0.025 | 147.5926
9.5 | 1.3276 | 0.00923 | -0.0248 | 143.8353
10 | 1.3803 | 0.00972 | -0.0247 | 142.0062
10.5 | 1.4326 | 0.01022 | -0.0245 | 140.1761
11 | 1.4842 | 0.01075 | -0.0243 | 138.0651
11.5 | 1.5352 | 0.01131 | -0.024 | 135.7383
12 | 1.5848 | 0.01195 | -0.0237 | 132.6192
12.5 | 1.6338 | 0.01258 | -0.0233 | 129.8728
13 | 1.6815 | 0.01327 | -0.0228 | 126.7144
13.5 | 1.7266 | 0.0141 | -0.0221 | 122.4539
14 | 1.7692 | 0.01503 | -0.0212 | 117.7112
14.5 | 1.8096 | 0.01598 | -0.0201 | 113.2416
15 | 1.8448 | 0.01714 | -0.0186 | 107.6313
15.5 | 1.863 | 0.01878 | -0.0151 | 99.2013
16 | 1.8878 | 0.02564 | -0.0246 | 73.6271
16.5 | 1.882 | 0.0321 | -0.0266 | 58.6293
17 | 1.8644 | 0.03891 | -0.0273 | 47.9157
17.5 | 1.8473 | 0.04549 | -0.0276 | 40.6089
18 | 1.8379 | 0.05156 | -0.0282 | 35.6458
18.5 | 1.8323 | 0.05753 | -0.0289 | 31.8495
19 | 1.8274 | 0.06356 | -0.0298 | 28.7508
19.5 | 1.8216 | 0.06978 | -0.0308 | 26.1049
20 | 1.8138 | 0.07622 | -0.0319 | 23.7969

## 131. Re 16M Mach 0.10 (1)
BIGFOIL.COM POLAR EXPORT
l7769
LISSAMAN 7769 |  |  |  | Cl Max: | 1.577 | at alpha= | 15 | deg
JavaFoil+Calcfoil stall+Eppler ext transition |  |  |  | L/D Max: | 177.128 | at alpha= | 5 | deg
Re: | 16000000 |  |  | Cd Min: | 0.00338 | at alpha= | 0.5 | deg
Mach: | 0.1 |  |  | Cl=0 at alpha= | -2.4018 | deg
|  |  |  | @ Cl=0.1, Cd= | 0.004065
|  |  |  | @ Cl=0.4, Cd= | 0.0034142
|  |  |  | @ Cl=0.6, Cd= | 0.0048314
alpha (deg) | Cl | Cd | Cm | Cl/Cd
-20 | -0.668 | 0.14358 | -0.02 | -4.651
-19.5 | -0.677 | 0.13676 | -0.02 | -4.952
-19 | -0.686 | 0.13162 | -0.02 | -5.212
-18.5 | -0.694 | 0.12593 | -0.019 | -5.512
-18 | -0.701 | 0.11952 | -0.019 | -5.869
-17.5 | -0.709 | 0.11197 | -0.019 | -6.328
-17 | -0.715 | 0.10413 | -0.019 | -6.868
-16.5 | -0.719 | 0.09818 | -0.019 | -7.321
-16 | -0.719 | 0.09663 | -0.019 | -7.44
-15.5 | -0.719 | 0.09095 | -0.018 | -7.909
-15 | -0.72 | 0.08437 | -0.019 | -8.528
-14.5 | -0.717 | 0.07949 | -0.018 | -9.019
-14 | -0.711 | 0.07523 | -0.018 | -9.457
-13.5 | -0.705 | 0.07081 | -0.018 | -9.95
-13 | -0.695 | 0.06661 | -0.018 | -10.437
-12.5 | -0.684 | 0.06231 | -0.018 | -10.981
-12 | -0.67 | 0.05826 | -0.018 | -11.508
-11.5 | -0.654 | 0.05523 | -0.018 | -11.836
-11 | -0.635 | 0.05164 | -0.018 | -12.302
-10.5 | -0.617 | 0.04679 | -0.018 | -13.185
-10 | -0.596 | 0.04221 | -0.018 | -14.122
-9.5 | -0.618 | 0.01772 | -0.022 | -34.842
-9 | -0.622 | 0.0083 | -0.024 | -74.939
-8.5 | -0.592 | 0.00714 | -0.024 | -82.902
-8 | -0.556 | 0.00637 | -0.024 | -87.357
-7.5 | -0.516 | 0.00594 | -0.024 | -86.839
-7 | -0.473 | 0.00569 | -0.024 | -83.101
-6.5 | -0.428 | 0.00563 | -0.024 | -76.002
-6 | -0.381 | 0.00537 | -0.024 | -70.98
-5.5 | -0.332 | 0.00512 | -0.024 | -64.951
-5 | -0.282 | 0.00497 | -0.023 | -56.766
-4.5 | -0.23 | 0.00502 | -0.023 | -45.828
-4 | -0.177 | 0.00474 | -0.023 | -37.367
-3.5 | -0.123 | 0.00473 | -0.023 | -25.928
-3 | -0.067 | 0.00465 | -0.024 | -14.494
-2.5 | -0.011 | 0.00459 | -0.024 | -2.471
-2 | 0.045 | 0.00434 | -0.024 | 10.44
-1.5 | 0.103 | 0.00405 | -0.024 | 25.348
-1 | 0.16 | 0.00415 | -0.024 | 38.628
-0.5 | 0.218 | 0.00399 | -0.024 | 54.736
0 | 0.279 | 0.0035 | -0.024 | 79.634
0.5 | 0.339 | 0.00338 | -0.024 | 100.228
1 | 0.397 | 0.0034 | -0.025 | 116.672
1.5 | 0.456 | 0.00368 | -0.025 | 123.795
2 | 0.515 | 0.00384 | -0.025 | 133.998
2.5 | 0.574 | 0.00447 | -0.025 | 128.444
3 | 0.633 | 0.00529 | -0.025 | 119.596
3.5 | 0.688 | 0.0054 | -0.026 | 127.339
4 | 0.746 | 0.00568 | -0.026 | 131.26
4.5 | 0.804 | 0.00471 | -0.026 | 170.851
5 | 0.862 | 0.00487 | -0.026 | 177.128
5.5 | 0.911 | 0.00671 | -0.027 | 135.691
6 | 0.966 | 0.00674 | -0.027 | 143.189
6.5 | 1.021 | 0.00717 | -0.027 | 142.455
7 | 1.077 | 0.0075 | -0.027 | 143.528
7.5 | 1.131 | 0.00783 | -0.028 | 144.296
8 | 1.167 | 0.01012 | -0.028 | 115.396
8.5 | 1.214 | 0.01097 | -0.028 | 110.682
9 | 1.255 | 0.01219 | -0.028 | 102.978
9.5 | 1.303 | 0.01266 | -0.029 | 102.912
10 | 1.343 | 0.01418 | -0.029 | 94.684
10.5 | 1.382 | 0.01557 | -0.029 | 88.806
11 | 1.423 | 0.01674 | -0.03 | 85.005
11.5 | 1.46 | 0.01837 | -0.03 | 79.457
12 | 1.496 | 0.0199 | -0.03 | 75.177
12.5 | 1.521 | 0.02178 | -0.031 | 69.802
13 | 1.542 | 0.02372 | -0.031 | 64.986
13.5 | 1.558 | 0.02568 | -0.031 | 60.665
14 | 1.567 | 0.02861 | -0.032 | 54.795
14.5 | 1.573 | 0.03151 | -0.032 | 49.912
15 | 1.577 | 0.03403 | -0.033 | 46.336
15.5 | 1.575 | 0.03676 | -0.033 | 42.836
16 | 1.567 | 0.03957 | -0.034 | 39.604
16.5 | 1.554 | 0.04293 | -0.034 | 36.203
17 | 1.538 | 0.04571 | -0.035 | 33.642
17.5 | 1.516 | 0.04955 | -0.035 | 30.607
18 | 1.49 | 0.05321 | -0.036 | 28.002
18.5 | 1.46 | 0.05747 | -0.036 | 25.397
19 | 1.427 | 0.06204 | -0.037 | 22.999
19.5 | 1.391 | 0.06676 | -0.037 | 20.835
20 | 1.354 | 0.07064 | -0.038 | 19.162

## 132. Re 16M Mach 0.10 (2)
BIGFOIL.COM POLAR EXPORT
l7769
LISSAMAN 7769 |  |  |  | Cl Max: | 1.8751 | at alpha= | 16 | deg
XFOIL ncrit=9 |  |  |  | L/D Max: | 189.257 | at alpha= | 6.5 | deg
Re: | 16000000 |  |  | Cd Min: | 0.08092 | at alpha= | 20 | deg
Mach: | 0.1 |  |  | Cl=0 at alpha= | -2.3048 | deg
|  |  |  | @ Cl=0.1, Cd= | 0.0051718
|  |  |  | @ Cl=0.4, Cd= | 0.0048508
|  |  |  | @ Cl=0.6, Cd= | 0.0048238
alpha (deg) | Cl | Cd | Cm | Cl/Cd
-19.5 | -1.8792 | 0.02301 | -0.0609 | -81.6688
-19 | -1.8409 | 0.02114 | -0.0587 | -87.0814
-18.5 | -1.8 | 0.01939 | -0.0566 | -92.8314
-18 | -1.7547 | 0.01802 | -0.0546 | -97.3751
-17.5 | -1.706 | 0.01699 | -0.0529 | -100.412
-17 | -1.6557 | 0.01611 | -0.0512 | -102.7747
-16.5 | -1.6043 | 0.0153 | -0.0496 | -104.8562
-16 | -1.5521 | 0.01456 | -0.0481 | -106.6003
-15.5 | -1.4993 | 0.01387 | -0.0467 | -108.0966
-15 | -1.4457 | 0.01324 | -0.0454 | -109.1918
-14.5 | -1.3921 | 0.01257 | -0.0441 | -110.7478
-14 | -1.3384 | 0.01186 | -0.0428 | -112.8499
-13.5 | -1.2838 | 0.01125 | -0.0416 | -114.1156
-13 | -1.2288 | 0.0107 | -0.0405 | -114.8411
-12.5 | -1.1731 | 0.01025 | -0.0394 | -114.4488
-12 | -1.117 | 0.00985 | -0.0384 | -113.401
-11.5 | -1.0605 | 0.0095 | -0.0375 | -111.6316
-11 | -1.0039 | 0.00918 | -0.0366 | -109.3573
-10.5 | -0.947 | 0.00886 | -0.0357 | -106.8849
-10 | -0.8899 | 0.00857 | -0.0349 | -103.839
-9.5 | -0.8328 | 0.00828 | -0.0342 | -100.5797
-9 | -0.7755 | 0.00802 | -0.0335 | -96.6958
-8.5 | -0.7182 | 0.00774 | -0.0328 | -92.7907
-8 | -0.661 | 0.00736 | -0.0321 | -89.8098
-7.5 | -0.6036 | 0.00706 | -0.0314 | -85.4958
-7 | -0.546 | 0.0068 | -0.0308 | -80.2941
-6.5 | -0.4883 | 0.00657 | -0.0303 | -74.3227
-6 | -0.4304 | 0.00635 | -0.0298 | -67.7795
-5.5 | -0.3723 | 0.00616 | -0.0293 | -60.4383
-5 | -0.3142 | 0.00601 | -0.0289 | -52.2795
-4.5 | -0.256 | 0.00588 | -0.0285 | -43.5374
-4 | -0.1977 | 0.00575 | -0.0281 | -34.3826
-3 | -0.0811 | 0.00552 | -0.0275 | -14.692
-2.5 | -0.0228 | 0.0054 | -0.0272 | -4.2222
-2 | 0.0356 | 0.00529 | -0.0269 | 6.7297
-1.5 | 0.094 | 0.00518 | -0.0267 | 18.1467
-1 | 0.1525 | 0.0051 | -0.0265 | 29.902
-0.5 | 0.2109 | 0.00508 | -0.0264 | 41.5157
0 | 0.2693 | 0.00501 | -0.0262 | 53.7525
0.5 | 0.3278 | 0.00495 | -0.0261 | 66.2222
1.5 | 0.4442 | 0.00479 | -0.0259 | 92.7349
2 | 0.5025 | 0.00479 | -0.0259 | 104.9061
2.5 | 0.5607 | 0.00479 | -0.0258 | 117.0564
3 | 0.6188 | 0.00484 | -0.0258 | 127.8512
3.5 | 0.6772 | 0.00486 | -0.0258 | 139.3416
4 | 0.735 | 0.00497 | -0.0259 | 147.8873
4.5 | 0.7922 | 0.00521 | -0.0258 | 152.0537
5.5 | 0.9039 | 0.0056 | -0.0257 | 161.4107
6 | 0.9549 | 0.00513 | -0.0249 | 186.1404
6.5 | 1.0182 | 0.00538 | -0.0265 | 189.2565
7 | 1.0725 | 0.00592 | -0.0261 | 181.1655
7.5 | 1.1267 | 0.00647 | -0.0259 | 174.1422
8 | 1.1809 | 0.00701 | -0.0256 | 168.4593
8.5 | 1.2331 | 0.00784 | -0.0253 | 157.2832
9 | 1.2845 | 0.00875 | -0.0248 | 146.8
9.5 | 1.3375 | 0.00933 | -0.0245 | 143.3548
10 | 1.3908 | 0.00984 | -0.0243 | 141.3415
10.5 | 1.4434 | 0.01037 | -0.0241 | 139.19
11 | 1.4956 | 0.01091 | -0.0238 | 137.0852
11.5 | 1.5469 | 0.0115 | -0.0234 | 134.513
12 | 1.5968 | 0.01217 | -0.023 | 131.2079
12.5 | 1.6463 | 0.01282 | -0.0225 | 128.4165
13 | 1.6939 | 0.01357 | -0.0218 | 124.8268
13.5 | 1.7385 | 0.01449 | -0.0209 | 119.9793
14 | 1.7808 | 0.01545 | -0.0199 | 115.2621
14.5 | 1.8196 | 0.01653 | -0.0185 | 110.0786
15 | 1.8503 | 0.01795 | -0.0165 | 103.0808
15.5 | 1.8727 | 0.02312 | -0.0218 | 80.9991
16 | 1.8751 | 0.02977 | -0.0255 | 62.9862
16.5 | 1.8596 | 0.03651 | -0.0264 | 50.934
17 | 1.8404 | 0.04336 | -0.0268 | 42.4446
17.5 | 1.8277 | 0.04968 | -0.0272 | 36.7895
18 | 1.8216 | 0.05569 | -0.0279 | 32.7096
18.5 | 1.8168 | 0.06175 | -0.0287 | 29.4219
19 | 1.8114 | 0.06792 | -0.0296 | 26.6696
19.5 | 1.8048 | 0.07431 | -0.0306 | 24.2874
20 | 1.797 | 0.08092 | -0.0317 | 22.2071

## 133. Re 16M Mach 0.25 (1)
BIGFOIL.COM POLAR EXPORT
l7769
LISSAMAN 7769 |  |  |  | Cl Max: | 1.541 | at alpha= | 13.5 | deg
JavaFoil+Calcfoil stall+Eppler ext transition |  |  |  | L/D Max: | 142.684 | at alpha= | 5 | deg
Re: | 16000000 |  |  | Cd Min: | 0.00341 | at alpha= | 0.5 | deg
Mach: | 0.25 |  |  | Cl=0 at alpha= | -2.3983 | deg
|  |  |  | @ Cl=0.1, Cd= | 0.0040678
|  |  |  | @ Cl=0.4, Cd= | 0.0034273
|  |  |  | @ Cl=0.6, Cd= | 0.0046328
alpha (deg) | Cl | Cd | Cm | Cl/Cd
-17 | -0.446 | 0.11185 | -0.019 | -3.983
-16.5 | -0.475 | 0.10483 | -0.019 | -4.528
-16 | -0.5 | 0.10122 | -0.019 | -4.938
-15.5 | -0.523 | 0.09637 | -0.018 | -5.426
-15 | -0.544 | 0.09052 | -0.018 | -6.009
-14.5 | -0.561 | 0.0857 | -0.018 | -6.548
-14 | -0.574 | 0.08267 | -0.018 | -6.948
-13.5 | -0.585 | 0.07896 | -0.017 | -7.404
-13 | -0.591 | 0.07506 | -0.017 | -7.88
-12.5 | -0.597 | 0.0691 | -0.017 | -8.632
-12 | -0.598 | 0.0642 | -0.018 | -9.309
-11.5 | -0.594 | 0.06053 | -0.017 | -9.81
-11 | -0.587 | 0.05589 | -0.018 | -10.508
-10.5 | -0.577 | 0.05108 | -0.018 | -11.303
-10 | -0.562 | 0.0482 | -0.018 | -11.663
-9.5 | -0.544 | 0.04476 | -0.018 | -12.16
-9 | -0.525 | 0.04038 | -0.018 | -12.999
-8.5 | -0.551 | 0.01429 | -0.023 | -38.552
-8 | -0.548 | 0.00722 | -0.024 | -75.874
-7.5 | -0.514 | 0.00628 | -0.024 | -81.882
-7 | -0.474 | 0.00594 | -0.024 | -79.791
-6.5 | -0.431 | 0.00582 | -0.024 | -74.022
-6 | -0.385 | 0.00558 | -0.024 | -69.009
-5.5 | -0.337 | 0.00536 | -0.024 | -62.855
-5 | -0.287 | 0.00511 | -0.024 | -56.164
-4.5 | -0.235 | 0.00496 | -0.024 | -47.278
-4 | -0.181 | 0.00499 | -0.024 | -36.179
-3.5 | -0.125 | 0.00479 | -0.024 | -26.204
-3 | -0.069 | 0.00468 | -0.024 | -14.741
-2.5 | -0.012 | 0.00435 | -0.024 | -2.676
-2 | 0.047 | 0.00415 | -0.024 | 11.216
-1.5 | 0.105 | 0.00406 | -0.025 | 25.908
-1 | 0.165 | 0.00417 | -0.025 | 39.439
-0.5 | 0.224 | 0.00398 | -0.025 | 56.295
0 | 0.286 | 0.0037 | -0.025 | 77.337
0.5 | 0.348 | 0.00341 | -0.025 | 102.167
1 | 0.408 | 0.00343 | -0.025 | 119.163
1.5 | 0.469 | 0.00371 | -0.025 | 126.31
2 | 0.529 | 0.00387 | -0.026 | 136.726
2.5 | 0.589 | 0.00453 | -0.026 | 130.163
3 | 0.65 | 0.0051 | -0.026 | 127.52
3.5 | 0.706 | 0.00553 | -0.026 | 127.821
4 | 0.758 | 0.00589 | -0.026 | 128.627
4.5 | 0.817 | 0.00595 | -0.027 | 137.406
5 | 0.876 | 0.00614 | -0.027 | 142.684
5.5 | 0.931 | 0.00709 | -0.027 | 131.421
6 | 0.988 | 0.00716 | -0.027 | 138.068
6.5 | 1.045 | 0.00757 | -0.028 | 138.012
7 | 1.101 | 0.00783 | -0.028 | 140.553
7.5 | 1.155 | 0.00828 | -0.029 | 139.488
8 | 1.181 | 0.0116 | -0.028 | 101.879
8.5 | 1.23 | 0.01241 | -0.028 | 99.086
9 | 1.272 | 0.01397 | -0.029 | 91.034
9.5 | 1.315 | 0.01504 | -0.029 | 87.42
10 | 1.356 | 0.01657 | -0.029 | 81.817
10.5 | 1.397 | 0.01773 | -0.03 | 78.803
11 | 1.436 | 0.01929 | -0.03 | 74.419
11.5 | 1.471 | 0.02111 | -0.03 | 69.697
12 | 1.503 | 0.02314 | -0.031 | 64.971
12.5 | 1.522 | 0.02514 | -0.031 | 60.556
13 | 1.534 | 0.02755 | -0.031 | 55.668
13.5 | 1.541 | 0.02975 | -0.032 | 51.803
14 | 1.54 | 0.03268 | -0.032 | 47.118
14.5 | 1.532 | 0.03565 | -0.033 | 42.965
15 | 1.514 | 0.03885 | -0.033 | 38.977
15.5 | 1.488 | 0.04231 | -0.034 | 35.167
16 | 1.453 | 0.0462 | -0.034 | 31.458
16.5 | 1.409 | 0.05111 | -0.034 | 27.579
17 | 1.357 | 0.05558 | -0.035 | 24.406
17.5 | 1.298 | 0.06062 | -0.035 | 21.418
18 | 1.233 | 0.06561 | -0.036 | 18.79
18.5 | 1.16 | 0.07158 | -0.036 | 16.2

## 134. Re 16M Mach 0.25 (2)
BIGFOIL.COM POLAR EXPORT
l7769
LISSAMAN 7769 |  |  |  | Cl Max: | 1.8218 | at alpha= | 14.5 | deg
XFOIL ncrit=9 |  |  |  | L/D Max: | 190.775 | at alpha= | 6.5 | deg
Re: | 16000000 |  |  | Cd Min: | 0.22804 | at alpha= | -20 | deg
Mach: | 0.25 |  |  | Cl=0 at alpha= | -2.303 | deg
|  |  |  | @ Cl=0.1, Cd= | 0.0052068
|  |  |  | @ Cl=0.4, Cd= | 0.0049304
|  |  |  | @ Cl=0.6, Cd= | 0.0048178
alpha (deg) | Cl | Cd | Cm | Cl/Cd
-20 | -0.8128 | 0.22804 | 0.0836 | -3.5643
-19.5 | -0.7951 | 0.22159 | 0.0791 | -3.5882
-19 | -0.7904 | 0.21042 | 0.0723 | -3.7563
-18.5 | -0.7725 | 0.2039 | 0.0679 | -3.7886
-18 | -0.7543 | 0.19746 | 0.0637 | -3.82
-17.5 | -0.7394 | 0.18999 | 0.0589 | -3.8918
-16 | -0.924 | 0.1177 | 0.0073 | -7.8505
-15.5 | -1.5735 | 0.02757 | -0.0706 | -57.0729
-15 | -1.5428 | 0.02165 | -0.0686 | -71.261
-14.5 | -1.4914 | 0.01915 | -0.0656 | -77.8799
-14 | -1.4348 | 0.01736 | -0.0626 | -82.6498
-13.5 | -1.3761 | 0.01587 | -0.0597 | -86.7108
-13 | -1.32 | 0.01397 | -0.0569 | -94.4882
-12.5 | -1.2592 | 0.01283 | -0.0542 | -98.145
-12 | -1.1969 | 0.01198 | -0.0518 | -99.9082
-11.5 | -1.1344 | 0.01126 | -0.0495 | -100.746
-11 | -1.0718 | 0.0106 | -0.0474 | -101.1132
-10.5 | -1.0091 | 0.01004 | -0.0454 | -100.508
-10 | -0.9466 | 0.00952 | -0.0436 | -99.4328
-9.5 | -0.8841 | 0.00907 | -0.0419 | -97.4752
-9 | -0.8216 | 0.00869 | -0.0403 | -94.5455
-8.5 | -0.7594 | 0.00831 | -0.0388 | -91.3839
-8 | -0.6973 | 0.00796 | -0.0375 | -87.6005
-7.5 | -0.6358 | 0.00757 | -0.0362 | -83.9894
-7 | -0.5745 | 0.00716 | -0.0351 | -80.2374
-6.5 | -0.513 | 0.00684 | -0.034 | -75
-6 | -0.4516 | 0.00656 | -0.033 | -68.8415
-5.5 | -0.3903 | 0.00633 | -0.0322 | -61.6588
-5 | -0.3291 | 0.00614 | -0.0314 | -53.5993
-4.5 | -0.2679 | 0.00597 | -0.0307 | -44.8744
-4 | -0.2067 | 0.00581 | -0.0301 | -35.5766
-3.5 | -0.1457 | 0.00568 | -0.0295 | -25.6514
-3 | -0.0847 | 0.00558 | -0.029 | -15.1792
-2.5 | -0.024 | 0.00546 | -0.0286 | -4.3956
-2 | 0.0369 | 0.00532 | -0.0282 | 6.9361
-1.5 | 0.0976 | 0.00521 | -0.0278 | 18.7332
-1 | 0.1583 | 0.00513 | -0.0276 | 30.8577
-0.5 | 0.219 | 0.00509 | -0.0273 | 43.0255
0 | 0.2797 | 0.00502 | -0.0271 | 55.7171
0.5 | 0.3403 | 0.00496 | -0.0269 | 68.6089
1 | 0.4008 | 0.00493 | -0.0268 | 81.2982
1.5 | 0.4611 | 0.0048 | -0.0266 | 96.0625
2 | 0.5216 | 0.0048 | -0.0266 | 108.6667
2.5 | 0.5821 | 0.0048 | -0.0265 | 121.2708
3 | 0.6424 | 0.00486 | -0.0264 | 132.1811
3.5 | 0.7031 | 0.00488 | -0.0264 | 144.0779
4 | 0.7634 | 0.00499 | -0.0263 | 152.986
4.5 | 0.8229 | 0.00526 | -0.0262 | 156.4449
5 | 0.8818 | 0.00565 | -0.0261 | 156.0708
5.5 | 0.9405 | 0.00601 | -0.0259 | 156.4892
6 | 0.9915 | 0.0052 | -0.0247 | 190.6731
6.5 | 1.0588 | 0.00555 | -0.0264 | 190.7748
7 | 1.1157 | 0.00611 | -0.0259 | 182.6023
7.5 | 1.1728 | 0.00668 | -0.0254 | 175.5689
8 | 1.2289 | 0.00739 | -0.0249 | 166.2923
8.5 | 1.2822 | 0.00848 | -0.0241 | 151.2028
9 | 1.3364 | 0.0094 | -0.0234 | 142.1702
9.5 | 1.3925 | 0.01 | -0.0228 | 139.25
10 | 1.4485 | 0.01058 | -0.0222 | 136.9093
10.5 | 1.5039 | 0.01121 | -0.0215 | 134.157
11 | 1.5581 | 0.01192 | -0.0207 | 130.7131
11.5 | 1.6109 | 0.01271 | -0.0197 | 126.7427
12 | 1.6626 | 0.01353 | -0.0187 | 122.8825
12.5 | 1.7111 | 0.01454 | -0.0173 | 117.6823
13 | 1.7547 | 0.01581 | -0.0156 | 110.9867
13.5 | 1.7929 | 0.0173 | -0.0137 | 103.6358
14 | 1.819 | 0.02187 | -0.0165 | 83.1733
14.5 | 1.8218 | 0.0299 | -0.0229 | 60.9298
15 | 1.802 | 0.03698 | -0.0235 | 48.729
15.5 | 1.7848 | 0.04366 | -0.0237 | 40.8795
16 | 1.7725 | 0.05019 | -0.024 | 35.3158
16.5 | 1.7659 | 0.05651 | -0.0245 | 31.2493
17 | 1.7615 | 0.06276 | -0.0251 | 28.0672
17.5 | 1.757 | 0.0691 | -0.0258 | 25.4269
18 | 1.7512 | 0.07567 | -0.0266 | 23.1426
18.5 | 1.7454 | 0.08235 | -0.0276 | 21.1949
19 | 1.741 | 0.08877 | -0.0284 | 19.6125
19.5 | 1.7304 | 0.09596 | -0.0296 | 18.0325

## 135. Re 16M Mach 0.50 (1)
BIGFOIL.COM POLAR EXPORT
l7769
LISSAMAN 7769 |  |  |  | Cl Max: | 1.413 | at alpha= | 10.5 | deg
JavaFoil+Calcfoil stall+Eppler ext transition |  |  |  | L/D Max: | 127.259 | at alpha= | 4.5 | deg
Re: | 16000000 |  |  | Cd Min: | -99 | at alpha= | -20 | deg
Mach: | 0.5 |  |  | Cl=0 at alpha= | -2.3984 | deg
|  |  |  | @ Cl=0.1, Cd= | 0.0045809
|  |  |  | @ Cl=0.4, Cd= | 0.0040534
|  |  |  | @ Cl=0.6, Cd= | 0.0048623
alpha (deg) | Cl | Cd | Cm | Cl/Cd
-20 | -0.891 | -99 | -0.024 | -99
-19.5 | -0.867 | -99 | -0.023 | -99
-19 | -0.843 | -99 | -0.023 | -99
-18.5 | -0.818 | -99 | -0.022 | -99
-18 | -0.793 | -99 | -0.021 | -99
-17.5 | -0.769 | -99 | -0.021 | -99
-17 | -0.745 | 0.12983 | -0.021 | -5.736
-16.5 | -0.72 | 0.12478 | -0.02 | -5.773
-16 | -0.696 | 0.12034 | -0.02 | -5.783
-15.5 | -0.672 | 0.11647 | -0.02 | -5.769
-15 | -0.648 | 0.10743 | -0.019 | -6.029
-14.5 | -0.624 | 0.09711 | -0.019 | -6.425
-14 | -0.599 | 0.09302 | -0.019 | -6.44
-13.5 | -0.574 | 0.08799 | -0.019 | -6.519
-13 | -0.548 | 0.08394 | -0.018 | -6.533
-12.5 | -0.523 | 0.08036 | -0.018 | -6.506
-12 | -0.497 | 0.07737 | -0.017 | -6.426
-11.5 | -0.471 | 0.07972 | -0.016 | -5.902
-11 | -0.445 | 0.07629 | -0.016 | -5.837
-10.5 | -0.42 | 0.07345 | -0.016 | -5.718
-10 | -0.395 | 0.07212 | -0.016 | -5.475
-9.5 | -0.369 | 0.06563 | -0.016 | -5.63
-9 | -0.345 | 0.05633 | -0.017 | -6.133
-8.5 | -0.321 | 0.04934 | -0.017 | -6.512
-8 | -0.296 | 0.04512 | -0.018 | -6.569
-7.5 | -0.271 | 0.04213 | -0.018 | -6.429
-7 | -0.245 | 0.03833 | -0.018 | -6.404
-6.5 | -0.22 | 0.03489 | -0.018 | -6.305
-6 | -0.194 | 0.03197 | -0.019 | -6.069
-5.5 | -0.261 | 0.03071 | -0.019 | -8.492
-5 | -0.284 | 0.006 | -0.027 | -47.354
-4.5 | -0.243 | 0.00573 | -0.027 | -42.334
-4 | -0.192 | 0.00542 | -0.027 | -35.388
-3.5 | -0.135 | 0.00525 | -0.027 | -25.782
-3 | -0.075 | 0.00494 | -0.027 | -15.249
-2.5 | -0.013 | 0.00483 | -0.027 | -2.647
-2 | 0.051 | 0.00467 | -0.027 | 11.021
-1.5 | 0.117 | 0.00455 | -0.027 | 25.662
-1 | 0.183 | 0.00463 | -0.027 | 39.481
-0.5 | 0.25 | 0.00433 | -0.027 | 57.65
0 | 0.316 | 0.0041 | -0.027 | 77.178
0.5 | 0.385 | 0.00404 | -0.028 | 95.201
1 | 0.452 | 0.0041 | -0.028 | 110.099
1.5 | 0.518 | 0.0044 | -0.028 | 117.766
2 | 0.585 | 0.00471 | -0.028 | 124.169
2.5 | 0.65 | 0.00537 | -0.028 | 121.113
3 | 0.715 | 0.00586 | -0.029 | 121.946
3.5 | 0.774 | 0.00639 | -0.029 | 121.265
4 | 0.838 | 0.00682 | -0.029 | 122.879
4.5 | 0.901 | 0.00708 | -0.029 | 127.259
5 | 0.959 | 0.00812 | -0.03 | 118.147
5.5 | 1.011 | 0.00926 | -0.03 | 109.18
6 | 1.063 | 0.01052 | -0.03 | 101.054
6.5 | 1.118 | 0.01148 | -0.03 | 97.334
7 | 1.168 | 0.01316 | -0.03 | 88.753
7.5 | 1.209 | 0.01691 | -0.03 | 71.504
8 | 1.256 | 0.01875 | -0.03 | 66.964
8.5 | 1.297 | 0.02062 | -0.03 | 62.901
9 | 1.337 | 0.02278 | -0.031 | 58.704
9.5 | 1.373 | 0.02435 | -0.031 | 56.381
10 | 1.398 | 0.02689 | -0.031 | 51.98
10.5 | 1.413 | 0.02924 | -0.032 | 48.317
11 | 1.412 | 0.03179 | -0.032 | 44.405
11.5 | 1.379 | 0.03498 | -0.033 | 39.43
12 | 1.274 | 0.04002 | -0.033 | 31.846
12.5 | 0.897 | 0.04722 | -0.033 | 19.004
13 | 0.926 | 0.05169 | -0.034 | 17.91
13.5 | 0.947 | 0.06244 | -0.033 | 15.161
14 | 0.978 | 0.06521 | -0.034 | 15.001
14.5 | 1.007 | 0.06598 | -0.035 | 15.263
15 | 1.033 | 0.07237 | -0.035 | 14.271
15.5 | 1.054 | 0.08492 | -0.035 | 12.409

## 136. Re 16M Mach 0.50 (2)
BIGFOIL.COM POLAR EXPORT
l7769
LISSAMAN 7769 |  |  |  | Cl Max: | 1.6526 | at alpha= | 10 | deg
XFOIL ncrit=9 |  |  |  | L/D Max: | 202.461 | at alpha= | 6 | deg
Re: | 16000000 |  |  | Cd Min: | 0.26971 | at alpha= | -20 | deg
Mach: | 0.5 |  |  | Cl=0 at alpha= | -2.2908 | deg
|  |  |  | @ Cl=0.1, Cd= | 0.0054408
|  |  |  | @ Cl=0.4, Cd= | 0.0050886
|  |  |  | @ Cl=0.6, Cd= | 0.0048815
alpha (deg) | Cl | Cd | Cm | Cl/Cd
-20 | -0.8533 | 0.26971 | 0.1087 | -3.1638
-19.5 | -0.8307 | 0.26151 | 0.1035 | -3.1766
-19 | -0.8084 | 0.25316 | 0.0983 | -3.1932
-18.5 | -0.7871 | 0.24426 | 0.0929 | -3.2224
-18 | -0.7684 | 0.2343 | 0.087 | -3.2796
-17.5 | -0.7447 | 0.22676 | 0.0822 | -3.2841
-17 | -0.7224 | 0.21866 | 0.0772 | -3.3038
-16.5 | -0.7052 | 0.20859 | 0.0713 | -3.3808
-16 | -0.6817 | 0.20097 | 0.0666 | -3.392
-15.5 | -0.6588 | 0.19326 | 0.0619 | -3.4089
-15 | -0.6373 | 0.18525 | 0.057 | -3.4402
-14.5 | -0.6197 | 0.17602 | 0.0516 | -3.5206
-14 | -0.598 | 0.16826 | 0.047 | -3.554
-13.5 | -0.5776 | 0.16033 | 0.0423 | -3.6026
-13 | -0.5627 | 0.15101 | 0.0368 | -3.7262
-12.5 | -0.5435 | 0.14319 | 0.0323 | -3.7957
-12 | -0.5248 | 0.13539 | 0.0277 | -3.8762
-11.5 | -0.5059 | 0.12793 | 0.0234 | -3.9545
-11 | -0.494 | 0.11915 | 0.0182 | -4.146
-10.5 | -0.4756 | 0.11203 | 0.0142 | -4.2453
-10 | -0.463 | 0.1041 | 0.0095 | -4.4476
-9.5 | -0.455 | 0.09578 | 0.0044 | -4.7505
-9 | -0.4509 | 0.08737 | -0.0008 | -5.1608
-8.5 | -0.4528 | 0.0787 | -0.0063 | -5.7535
-8 | -0.4491 | 0.07166 | -0.0104 | -6.2671
-7.5 | -0.4669 | 0.06449 | -0.0134 | -7.2399
-7 | -0.4726 | 0.05573 | -0.0225 | -8.4802
-6.5 | -0.479 | 0.04237 | -0.0358 | -11.3052
-6 | -0.4829 | 0.02566 | -0.0464 | -18.8192
-5.5 | -0.4641 | 0.0121 | -0.0488 | -38.3554
-5 | -0.3997 | 0.00867 | -0.0461 | -46.1015
-4.5 | -0.3262 | 0.00737 | -0.0432 | -44.2605
-4 | -0.2516 | 0.00667 | -0.0408 | -37.7211
-3.5 | -0.1773 | 0.00622 | -0.0387 | -28.5048
-3 | -0.1035 | 0.00591 | -0.0369 | -17.5127
-2.5 | -0.0303 | 0.00571 | -0.0355 | -5.3065
-2 | 0.0421 | 0.00557 | -0.0343 | 7.5583
-1.5 | 0.1138 | 0.00541 | -0.0332 | 21.0351
-1 | 0.1853 | 0.00528 | -0.0324 | 35.0947
-0.5 | 0.2566 | 0.00517 | -0.0317 | 49.6325
0 | 0.3276 | 0.00511 | -0.0311 | 64.1096
0.5 | 0.3984 | 0.00509 | -0.0307 | 78.2711
1 | 0.4692 | 0.00503 | -0.0302 | 93.2803
1.5 | 0.5399 | 0.00489 | -0.0298 | 110.409
2 | 0.6107 | 0.00488 | -0.0295 | 125.1434
2.5 | 0.6819 | 0.00489 | -0.0292 | 139.4479
3 | 0.7531 | 0.00496 | -0.0289 | 151.8347
3.5 | 0.825 | 0.00501 | -0.0285 | 164.6707
4 | 0.8969 | 0.00514 | -0.0281 | 174.4942
5 | 1.0366 | 0.00622 | -0.0268 | 166.6559
5.5 | 1.1081 | 0.00664 | -0.026 | 166.8825
6 | 1.1763 | 0.00581 | -0.0251 | 202.4613
6.5 | 1.2507 | 0.00662 | -0.0248 | 188.9275
7 | 1.3205 | 0.00736 | -0.0232 | 179.4158
7.5 | 1.391 | 0.00814 | -0.0216 | 170.8845
8 | 1.4473 | 0.01042 | -0.0193 | 138.8964
8.5 | 1.5061 | 0.01237 | -0.0172 | 121.7542
9 | 1.5699 | 0.01386 | -0.0151 | 113.2684
9.5 | 1.6276 | 0.01659 | -0.0143 | 98.1073
10 | 1.6526 | 0.02419 | -0.0196 | 68.3175
10.5 | 1.613 | 0.03352 | -0.0233 | 48.1205
11 | 1.594 | 0.04031 | -0.0229 | 39.5435
11.5 | 1.5907 | 0.0463 | -0.0222 | 34.3564
12 | 1.5941 | 0.05205 | -0.0215 | 30.6263
12.5 | 1.5971 | 0.05802 | -0.0209 | 27.5267
13 | 1.6002 | 0.06413 | -0.0204 | 24.9524
13.5 | 1.5951 | 0.07113 | -0.0204 | 22.4251
14 | 1.5839 | 0.07887 | -0.021 | 20.0824
14.5 | 1.5623 | 0.08776 | -0.0224 | 17.802
15 | 1.5373 | 0.09715 | -0.0242 | 15.824

## 137. Re 18M Mach 0.00 (1)
BIGFOIL.COM POLAR EXPORT
l7769
LISSAMAN 7769 |  |  |  | Cl Max: | 1.585 | at alpha= | 15 | deg
JavaFoil+Calcfoil stall+Eppler ext transition |  |  |  | L/D Max: | 172.672 | at alpha= | 5 | deg
Re: | 18000000 |  |  | Cd Min: | 0.00338 | at alpha= | 1 | deg
Mach: | 0 |  |  | Cl=0 at alpha= | -2.4018 | deg
|  |  |  | @ Cl=0.1, Cd= | 0.0039851
|  |  |  | @ Cl=0.4, Cd= | 0.0034164
|  |  |  | @ Cl=0.6, Cd= | 0.004955
alpha (deg) | Cl | Cd | Cm | Cl/Cd
-20 | -0.713 | 0.14051 | -0.021 | -5.074
-19.5 | -0.72 | 0.13488 | -0.02 | -5.342
-19 | -0.727 | 0.12788 | -0.02 | -5.685
-18.5 | -0.733 | 0.12214 | -0.02 | -5.999
-18 | -0.737 | 0.11642 | -0.02 | -6.334
-17.5 | -0.745 | 0.10467 | -0.02 | -7.114
-17 | -0.745 | 0.10155 | -0.02 | -7.341
-16.5 | -0.747 | 0.0962 | -0.019 | -7.762
-16 | -0.747 | 0.09139 | -0.019 | -8.171
-15.5 | -0.743 | 0.08845 | -0.019 | -8.403
-15 | -0.741 | 0.08157 | -0.019 | -9.084
-14.5 | -0.736 | 0.07708 | -0.019 | -9.547
-14 | -0.728 | 0.07274 | -0.018 | -10.014
-13.5 | -0.719 | 0.06866 | -0.018 | -10.474
-13 | -0.708 | 0.06468 | -0.018 | -10.947
-12.5 | -0.694 | 0.06148 | -0.018 | -11.288
-12 | -0.679 | 0.05709 | -0.018 | -11.901
-11.5 | -0.662 | 0.05386 | -0.018 | -12.284
-11 | -0.644 | 0.04909 | -0.018 | -13.112
-10.5 | -0.624 | 0.04456 | -0.018 | -13.998
-10 | -0.637 | 0.02313 | -0.022 | -27.523
-9.5 | -0.651 | 0.00962 | -0.024 | -67.624
-9 | -0.627 | 0.00752 | -0.024 | -83.44
-8.5 | -0.594 | 0.00673 | -0.024 | -88.39
-8 | -0.557 | 0.00612 | -0.024 | -90.98
-7.5 | -0.516 | 0.00579 | -0.024 | -89.094
-7 | -0.473 | 0.00552 | -0.024 | -85.575
-6.5 | -0.427 | 0.00546 | -0.024 | -78.248
-6 | -0.38 | 0.00527 | -0.023 | -72.123
-5.5 | -0.331 | 0.00511 | -0.023 | -64.872
-5 | -0.281 | 0.00486 | -0.023 | -57.875
-4.5 | -0.229 | 0.0048 | -0.023 | -47.734
-4 | -0.176 | 0.00463 | -0.023 | -38.047
-3.5 | -0.122 | 0.00464 | -0.024 | -26.355
-3 | -0.067 | 0.0044 | -0.024 | -15.253
-2.5 | -0.011 | 0.00433 | -0.024 | -2.608
-2 | 0.045 | 0.00385 | -0.024 | 11.741
-1.5 | 0.102 | 0.00399 | -0.024 | 25.612
-1 | 0.159 | 0.00399 | -0.024 | 39.933
-0.5 | 0.217 | 0.00394 | -0.024 | 55.078
0 | 0.277 | 0.00352 | -0.024 | 78.71
0.5 | 0.337 | 0.00341 | -0.024 | 98.746
1 | 0.395 | 0.00338 | -0.024 | 116.879
1.5 | 0.454 | 0.00381 | -0.025 | 119.222
2 | 0.512 | 0.00403 | -0.025 | 126.996
2.5 | 0.571 | 0.00498 | -0.025 | 114.695
3 | 0.629 | 0.00493 | -0.025 | 127.685
3.5 | 0.684 | 0.0054 | -0.025 | 126.636
4 | 0.742 | 0.00555 | -0.026 | 133.774
4.5 | 0.8 | 0.00468 | -0.026 | 171.036
5 | 0.858 | 0.00497 | -0.026 | 172.672
5.5 | 0.906 | 0.00669 | -0.026 | 135.457
6 | 0.962 | 0.0066 | -0.027 | 145.766
6.5 | 1.018 | 0.00694 | -0.027 | 146.676
7 | 1.074 | 0.00727 | -0.027 | 147.613
7.5 | 1.127 | 0.00762 | -0.028 | 147.764
8 | 1.168 | 0.00966 | -0.028 | 120.975
8.5 | 1.217 | 0.01011 | -0.028 | 120.424
9 | 1.257 | 0.01143 | -0.028 | 109.999
9.5 | 1.301 | 0.0122 | -0.029 | 106.634
10 | 1.343 | 0.01327 | -0.029 | 101.235
10.5 | 1.385 | 0.01435 | -0.029 | 96.555
11 | 1.425 | 0.01554 | -0.03 | 91.676
11.5 | 1.462 | 0.01708 | -0.03 | 85.616
12 | 1.496 | 0.01886 | -0.03 | 79.34
12.5 | 1.523 | 0.02046 | -0.031 | 74.425
13 | 1.545 | 0.02227 | -0.031 | 69.378
13.5 | 1.563 | 0.02409 | -0.031 | 64.866
14 | 1.574 | 0.0269 | -0.032 | 58.518
14.5 | 1.58 | 0.03013 | -0.032 | 52.447
15 | 1.585 | 0.03273 | -0.033 | 48.407
15.5 | 1.585 | 0.0353 | -0.033 | 44.913
16 | 1.582 | 0.03755 | -0.034 | 42.133
16.5 | 1.573 | 0.04114 | -0.034 | 38.223
17 | 1.56 | 0.04378 | -0.035 | 35.64
17.5 | 1.542 | 0.04765 | -0.035 | 32.365
18 | 1.522 | 0.05086 | -0.036 | 29.922
18.5 | 1.496 | 0.0546 | -0.036 | 27.403
19 | 1.468 | 0.05886 | -0.037 | 24.948
19.5 | 1.436 | 0.06348 | -0.037 | 22.622
20 | 1.404 | 0.06741 | -0.038 | 20.834

## 138. Re 18M Mach 0.00 (2)
BIGFOIL.COM POLAR EXPORT
l7769
LISSAMAN 7769 |  |  |  | Cl Max: | 1.9012 | at alpha= | 16.5 | deg
XFOIL ncrit=9 |  |  |  | L/D Max: | 190.188 | at alpha= | 6.5 | deg
Re: | 18000000 |  |  | Cd Min: | 0.07435 | at alpha= | 20 | deg
Mach: | 0 |  |  | Cl=0 at alpha= | -2.3038 | deg
|  |  |  | @ Cl=0.1, Cd= | 0.0050642
|  |  |  | @ Cl=0.4, Cd= | 0.0047927
|  |  |  | @ Cl=0.6, Cd= | 0.00476
alpha (deg) | Cl | Cd | Cm | Cl/Cd
-20 | -1.9055 | 0.02084 | -0.0552 | -91.4347
-19.5 | -1.865 | 0.01954 | -0.0534 | -95.4452
-19 | -1.8232 | 0.01819 | -0.0517 | -100.2309
-18.5 | -1.7791 | 0.01698 | -0.0501 | -104.7762
-18 | -1.7322 | 0.01604 | -0.0487 | -107.9925
-17.5 | -1.6835 | 0.01528 | -0.0473 | -110.1767
-17 | -1.6336 | 0.01459 | -0.0461 | -111.9671
-16.5 | -1.583 | 0.01395 | -0.0449 | -113.4767
-16 | -1.5317 | 0.01334 | -0.0438 | -114.8201
-15.5 | -1.4798 | 0.01278 | -0.0427 | -115.7903
-15 | -1.4273 | 0.01224 | -0.0416 | -116.6095
-14.5 | -1.3745 | 0.01171 | -0.0406 | -117.3783
-14 | -1.3217 | 0.01111 | -0.0396 | -118.9649
-13.5 | -1.2682 | 0.01058 | -0.0387 | -119.8677
-13 | -1.2143 | 0.01009 | -0.0378 | -120.3469
-12.5 | -1.1597 | 0.00969 | -0.037 | -119.6801
-12 | -1.1046 | 0.00934 | -0.0362 | -118.2655
-11.5 | -1.0492 | 0.00903 | -0.0355 | -116.1905
-11 | -0.9934 | 0.00874 | -0.0348 | -113.6613
-10.5 | -0.9375 | 0.00845 | -0.0341 | -110.9467
-10 | -0.8813 | 0.00819 | -0.0335 | -107.6068
-9.5 | -0.825 | 0.00793 | -0.0328 | -104.0353
-9 | -0.7685 | 0.00769 | -0.0322 | -99.935
-8 | -0.6552 | 0.00716 | -0.0311 | -91.5084
-7.5 | -0.5984 | 0.00688 | -0.0306 | -86.9767
-7 | -0.5415 | 0.00663 | -0.0301 | -81.6742
-6.5 | -0.4843 | 0.0064 | -0.0296 | -75.6719
-6 | -0.427 | 0.00619 | -0.0292 | -68.9822
-5.5 | -0.3696 | 0.00601 | -0.0288 | -61.4975
-5 | -0.312 | 0.00587 | -0.0284 | -53.1516
-4.5 | -0.2543 | 0.00573 | -0.028 | -44.3805
-4 | -0.1964 | 0.00561 | -0.0277 | -35.0089
-2.5 | -0.0228 | 0.0053 | -0.0269 | -4.3019
-2 | 0.0353 | 0.00518 | -0.0267 | 6.8147
-1.5 | 0.0933 | 0.00507 | -0.0265 | 18.4024
-1 | 0.1513 | 0.00502 | -0.0263 | 30.1394
-0.5 | 0.2094 | 0.00498 | -0.0262 | 42.0482
0 | 0.2675 | 0.00491 | -0.0261 | 54.4807
0.5 | 0.3255 | 0.00488 | -0.026 | 66.7008
1 | 0.3834 | 0.00483 | -0.0259 | 79.3789
1.5 | 0.4412 | 0.0047 | -0.0258 | 93.8723
2 | 0.499 | 0.00473 | -0.0257 | 105.4968
2.5 | 0.5568 | 0.00476 | -0.0257 | 116.9748
3 | 0.6147 | 0.00476 | -0.0257 | 129.1387
3.5 | 0.6724 | 0.00484 | -0.0257 | 138.9256
4 | 0.7296 | 0.00498 | -0.0258 | 146.506
5 | 0.8426 | 0.00556 | -0.0257 | 151.5468
6 | 0.9513 | 0.00536 | -0.0255 | 177.4813
6.5 | 1.0099 | 0.00531 | -0.0262 | 190.1883
7 | 1.0645 | 0.0059 | -0.0262 | 180.4237
7.5 | 1.1184 | 0.00642 | -0.0259 | 174.2056
8 | 1.172 | 0.00696 | -0.0257 | 168.3908
8.5 | 1.2242 | 0.00772 | -0.0254 | 158.5751
9 | 1.2755 | 0.00855 | -0.025 | 149.1813
9.5 | 1.3286 | 0.00905 | -0.0249 | 146.8066
10 | 1.3815 | 0.00952 | -0.0247 | 145.1155
10.5 | 1.4338 | 0.01003 | -0.0246 | 142.9511
11 | 1.4858 | 0.01052 | -0.0244 | 141.2357
11.5 | 1.5368 | 0.01108 | -0.0241 | 138.7004
12 | 1.5868 | 0.01169 | -0.0238 | 135.7399
12.5 | 1.6363 | 0.01229 | -0.0235 | 133.1408
13 | 1.6841 | 0.01297 | -0.023 | 129.8458
13.5 | 1.7296 | 0.01379 | -0.0223 | 125.4242
14 | 1.7736 | 0.01462 | -0.0216 | 121.3133
14.5 | 1.8152 | 0.01552 | -0.0206 | 116.9588
15 | 1.8521 | 0.01661 | -0.0191 | 111.5051
15.5 | 1.8802 | 0.01805 | -0.017 | 104.1662
16 | 1.9009 | 0.02375 | -0.0234 | 80.0379
16.5 | 1.9012 | 0.03019 | -0.0264 | 62.9745
17 | 1.8856 | 0.03689 | -0.0272 | 51.1141
17.5 | 1.8682 | 0.04349 | -0.0277 | 42.957
18 | 1.8555 | 0.04978 | -0.0281 | 37.274
18.5 | 1.8496 | 0.05574 | -0.0288 | 33.1826
19 | 1.8443 | 0.06178 | -0.0297 | 29.8527
19.5 | 1.8381 | 0.06798 | -0.0307 | 27.0388
20 | 1.8309 | 0.07435 | -0.0317 | 24.6254

## 139. Re 18M Mach 0.10 (1)
BIGFOIL.COM POLAR EXPORT
l7769
LISSAMAN 7769 |  |  |  | Cl Max: | 1.578 | at alpha= | 15 | deg
JavaFoil+Calcfoil stall+Eppler ext transition |  |  |  | L/D Max: | 174.579 | at alpha= | 5 | deg
Re: | 18000000 |  |  | Cd Min: | 0.00337 | at alpha= | 0.5 | deg
Mach: | 0.1 |  |  | Cl=0 at alpha= | -2.4018 | deg
|  |  |  | @ Cl=0.1, Cd= | 0.0039454
|  |  |  | @ Cl=0.4, Cd= | 0.0033993
|  |  |  | @ Cl=0.6, Cd= | 0.004948
alpha (deg) | Cl | Cd | Cm | Cl/Cd
-20 | -0.668 | 0.1408 | -0.021 | -4.745
-19.5 | -0.678 | 0.13613 | -0.02 | -4.98
-19 | -0.687 | 0.13089 | -0.02 | -5.246
-18.5 | -0.695 | 0.1253 | -0.02 | -5.543
-18 | -0.702 | 0.1188 | -0.019 | -5.91
-17.5 | -0.709 | 0.11084 | -0.019 | -6.396
-17 | -0.715 | 0.10452 | -0.019 | -6.842
-16.5 | -0.719 | 0.09743 | -0.019 | -7.384
-16 | -0.719 | 0.0951 | -0.019 | -7.564
-15.5 | -0.72 | 0.09 | -0.019 | -8.003
-15 | -0.72 | 0.0836 | -0.019 | -8.615
-14.5 | -0.718 | 0.07843 | -0.019 | -9.15
-14 | -0.713 | 0.07293 | -0.019 | -9.779
-13.5 | -0.705 | 0.06999 | -0.018 | -10.072
-13 | -0.696 | 0.06586 | -0.018 | -10.565
-12.5 | -0.685 | 0.06164 | -0.018 | -11.106
-12 | -0.671 | 0.05788 | -0.018 | -11.59
-11.5 | -0.654 | 0.05469 | -0.018 | -11.96
-11 | -0.637 | 0.05066 | -0.018 | -12.569
-10.5 | -0.618 | 0.04591 | -0.018 | -13.461
-10 | -0.604 | 0.03761 | -0.019 | -16.056
-9.5 | -0.638 | 0.0119 | -0.023 | -53.624
-9 | -0.623 | 0.00797 | -0.024 | -78.168
-8.5 | -0.593 | 0.00694 | -0.024 | -85.341
-8 | -0.556 | 0.00618 | -0.024 | -90.092
-7.5 | -0.516 | 0.00582 | -0.024 | -88.652
-7 | -0.473 | 0.0056 | -0.024 | -84.504
-6.5 | -0.428 | 0.00549 | -0.024 | -78.022
-6 | -0.381 | 0.00537 | -0.024 | -70.973
-5.5 | -0.332 | 0.00521 | -0.024 | -63.838
-5 | -0.282 | 0.00485 | -0.023 | -58.195
-4.5 | -0.23 | 0.00485 | -0.023 | -47.409
-4 | -0.177 | 0.0048 | -0.023 | -36.844
-3.5 | -0.123 | 0.00462 | -0.023 | -26.557
-3 | -0.067 | 0.00455 | -0.024 | -14.819
-2.5 | -0.011 | 0.00402 | -0.024 | -2.823
-2 | 0.045 | 0.00386 | -0.024 | 11.754
-1.5 | 0.103 | 0.00395 | -0.024 | 25.98
-1 | 0.16 | 0.004 | -0.024 | 40.099
-0.5 | 0.218 | 0.00393 | -0.024 | 55.509
0 | 0.279 | 0.00349 | -0.024 | 79.863
0.5 | 0.339 | 0.00337 | -0.024 | 100.481
1 | 0.397 | 0.00338 | -0.025 | 117.541
1.5 | 0.456 | 0.00376 | -0.025 | 121.237
2 | 0.515 | 0.00406 | -0.025 | 126.929
2.5 | 0.574 | 0.00497 | -0.025 | 115.359
3 | 0.633 | 0.00492 | -0.025 | 128.674
3.5 | 0.688 | 0.00541 | -0.026 | 127.011
4 | 0.746 | 0.00557 | -0.026 | 134.017
4.5 | 0.804 | 0.00465 | -0.026 | 173.026
5 | 0.862 | 0.00494 | -0.026 | 174.579
5.5 | 0.909 | 0.00674 | -0.027 | 135.028
6 | 0.966 | 0.00665 | -0.027 | 145.264
6.5 | 1.023 | 0.00702 | -0.027 | 145.577
7 | 1.078 | 0.00735 | -0.028 | 146.61
7.5 | 1.131 | 0.00769 | -0.028 | 147.044
8 | 1.171 | 0.00986 | -0.028 | 118.864
8.5 | 1.22 | 0.01037 | -0.028 | 117.647
9 | 1.259 | 0.01176 | -0.028 | 107.059
9.5 | 1.303 | 0.01253 | -0.029 | 104.049
10 | 1.346 | 0.01359 | -0.029 | 99.058
10.5 | 1.389 | 0.01472 | -0.029 | 94.328
11 | 1.427 | 0.01596 | -0.03 | 89.449
11.5 | 1.464 | 0.01761 | -0.03 | 83.09
12 | 1.498 | 0.01936 | -0.03 | 77.389
12.5 | 1.524 | 0.02102 | -0.031 | 72.51
13 | 1.545 | 0.02289 | -0.031 | 67.49
13.5 | 1.561 | 0.02478 | -0.031 | 63.02
14 | 1.57 | 0.02795 | -0.032 | 56.179
14.5 | 1.575 | 0.03099 | -0.032 | 50.812
15 | 1.578 | 0.03346 | -0.033 | 47.147
15.5 | 1.575 | 0.03609 | -0.033 | 43.653
16 | 1.569 | 0.03846 | -0.034 | 40.797
16.5 | 1.557 | 0.04183 | -0.034 | 37.216
17 | 1.539 | 0.04552 | -0.035 | 33.806
17.5 | 1.517 | 0.0487 | -0.035 | 31.153
18 | 1.492 | 0.05246 | -0.036 | 28.433
18.5 | 1.461 | 0.05648 | -0.036 | 25.872
19 | 1.428 | 0.06095 | -0.037 | 23.421
19.5 | 1.392 | 0.06581 | -0.037 | 21.15
20 | 1.354 | 0.06963 | -0.038 | 19.451

## 140. Re 18M Mach 0.10 (2)
BIGFOIL.COM POLAR EXPORT
l7769
LISSAMAN 7769 |  |  |  | Cl Max: | 1.8937 | at alpha= | 16 | deg
XFOIL ncrit=9 |  |  |  | L/D Max: | 180.809 | at alpha= | 7 | deg
Re: | 18000000 |  |  | Cd Min: | 0.07808 | at alpha= | 20 | deg
Mach: | 0.1 |  |  | Cl=0 at alpha= | -2.3034 | deg
|  |  |  | @ Cl=0.1, Cd= | 0.0050748
|  |  |  | @ Cl=0.4, Cd= | 0.0048013
|  |  |  | @ Cl=0.6, Cd= | 0.0047668
alpha (deg) | Cl | Cd | Cm | Cl/Cd
-20 | -1.9271 | 0.02362 | -0.0629 | -81.5876
-19.5 | -1.8883 | 0.02198 | -0.0606 | -85.9099
-19 | -1.8461 | 0.02052 | -0.0585 | -89.9659
-18.5 | -1.8032 | 0.01896 | -0.0564 | -95.1055
-18 | -1.7588 | 0.01745 | -0.0544 | -100.7908
-17 | -1.6597 | 0.0155 | -0.051 | -107.0774
-16.5 | -1.608 | 0.01474 | -0.0494 | -109.0909
-16 | -1.5554 | 0.01403 | -0.048 | -110.8624
-15.5 | -1.5022 | 0.01338 | -0.0465 | -112.272
-15 | -1.4484 | 0.01277 | -0.0452 | -113.4221
-14.5 | -1.3941 | 0.01221 | -0.0439 | -114.1769
-14 | -1.3399 | 0.01158 | -0.0427 | -115.7081
-13.5 | -1.2853 | 0.01098 | -0.0415 | -117.0583
-13 | -1.2303 | 0.01042 | -0.0403 | -118.071
-12.5 | -1.1746 | 0.00995 | -0.0393 | -118.0503
-12 | -1.1184 | 0.00955 | -0.0383 | -117.1099
-11.5 | -1.0619 | 0.00921 | -0.0374 | -115.2986
-11 | -1.0051 | 0.00889 | -0.0365 | -113.0596
-10.5 | -0.9482 | 0.00858 | -0.0356 | -110.5128
-10 | -0.8911 | 0.0083 | -0.0348 | -107.3614
-9.5 | -0.8338 | 0.00803 | -0.0341 | -103.8356
-9 | -0.7765 | 0.00777 | -0.0334 | -99.9356
-8.5 | -0.719 | 0.0075 | -0.0327 | -95.8667
-8 | -0.6614 | 0.00725 | -0.032 | -91.2276
-7.5 | -0.604 | 0.00695 | -0.0314 | -86.9065
-7 | -0.5464 | 0.00669 | -0.0308 | -81.6741
-6.5 | -0.4886 | 0.00644 | -0.0302 | -75.8696
-6 | -0.4307 | 0.00622 | -0.0297 | -69.2444
-5.5 | -0.3727 | 0.00604 | -0.0292 | -61.7053
-5 | -0.3146 | 0.00589 | -0.0288 | -53.4126
-4.5 | -0.2563 | 0.00575 | -0.0284 | -44.5739
-4 | -0.198 | 0.00562 | -0.0281 | -35.2313
-3.5 | -0.1397 | 0.0055 | -0.0277 | -25.4
-3 | -0.0813 | 0.00541 | -0.0275 | -15.0277
-2.5 | -0.023 | 0.00531 | -0.0272 | -4.3315
-2 | 0.0355 | 0.00519 | -0.0269 | 6.8401
-1.5 | 0.0939 | 0.00508 | -0.0267 | 18.4843
-1 | 0.1523 | 0.00503 | -0.0265 | 30.2783
0 | 0.2693 | 0.00491 | -0.0262 | 54.8473
0.5 | 0.3277 | 0.00488 | -0.0261 | 67.1516
1 | 0.3861 | 0.00483 | -0.026 | 79.9379
1.5 | 0.4443 | 0.00471 | -0.0259 | 94.3312
2 | 0.5025 | 0.00473 | -0.0259 | 106.2368
2.5 | 0.5606 | 0.00476 | -0.0258 | 117.7731
3 | 0.6189 | 0.00477 | -0.0258 | 129.7484
3.5 | 0.677 | 0.00484 | -0.0258 | 139.876
4 | 0.7347 | 0.00498 | -0.0258 | 147.5301
5 | 0.8485 | 0.00557 | -0.0258 | 152.3339
5.5 | 0.9047 | 0.00596 | -0.0258 | 151.7953
6 | 0.958 | 0.00538 | -0.0255 | 178.0669
7 | 1.0722 | 0.00593 | -0.0261 | 180.8094
7.5 | 1.1266 | 0.00646 | -0.0259 | 174.3963
8 | 1.1807 | 0.00702 | -0.0256 | 168.1909
8.5 | 1.2328 | 0.00785 | -0.0252 | 157.0446
9 | 1.2849 | 0.00865 | -0.0248 | 148.5434
9.5 | 1.3384 | 0.00916 | -0.0246 | 146.1135
10 | 1.392 | 0.00964 | -0.0244 | 144.3983
10.5 | 1.4447 | 0.01016 | -0.0241 | 142.1949
11 | 1.4972 | 0.01067 | -0.0239 | 140.3187
11.5 | 1.5485 | 0.01127 | -0.0235 | 137.4002
12 | 1.5991 | 0.01189 | -0.0231 | 134.4912
12.5 | 1.6489 | 0.01252 | -0.0227 | 131.7013
13 | 1.6966 | 0.01328 | -0.022 | 127.756
13.5 | 1.7419 | 0.01414 | -0.0212 | 123.1895
14 | 1.7858 | 0.01502 | -0.0202 | 118.8948
14.5 | 1.8261 | 0.01603 | -0.019 | 113.9177
15 | 1.8592 | 0.01735 | -0.0171 | 107.1585
15.5 | 1.8781 | 0.02079 | -0.0181 | 90.3367
16 | 1.8937 | 0.02783 | -0.0251 | 68.0453
16.5 | 1.8821 | 0.03437 | -0.0262 | 54.76
17 | 1.8641 | 0.04108 | -0.0267 | 45.3773
17.5 | 1.8474 | 0.04774 | -0.0271 | 38.6971
18 | 1.8397 | 0.05386 | -0.0278 | 34.1571
18.5 | 1.8342 | 0.05991 | -0.0285 | 30.6159
19 | 1.8288 | 0.06606 | -0.0294 | 27.6839
19.5 | 1.8236 | 0.07225 | -0.0304 | 25.2401
20 | 1.8211 | 0.07808 | -0.0312 | 23.3235

## 141. Re 18M Mach 0.25 (1)
BIGFOIL.COM POLAR EXPORT
l7769
LISSAMAN 7769 |  |  |  | Cl Max: | 1.542 | at alpha= | 13.5 | deg
JavaFoil+Calcfoil stall+Eppler ext transition |  |  |  | L/D Max: | 141.948 | at alpha= | 7 | deg
Re: | 18000000 |  |  | Cd Min: | 0.00332 | at alpha= | 0.5 | deg
Mach: | 0.25 |  |  | Cl=0 at alpha= | -2.3983 | deg
|  |  |  | @ Cl=0.1, Cd= | 0.0039303
|  |  |  | @ Cl=0.4, Cd= | 0.0033373
|  |  |  | @ Cl=0.6, Cd= | 0.0050638
alpha (deg) | Cl | Cd | Cm | Cl/Cd
-17 | -0.446 | 0.1113 | -0.019 | -4.005
-16.5 | -0.475 | 0.10338 | -0.019 | -4.593
-16 | -0.5 | 0.10051 | -0.019 | -4.975
-15.5 | -0.523 | 0.09642 | -0.018 | -5.427
-15 | -0.544 | 0.08976 | -0.018 | -6.064
-14.5 | -0.562 | 0.08495 | -0.018 | -6.611
-14 | -0.575 | 0.0822 | -0.018 | -6.992
-13.5 | -0.585 | 0.07827 | -0.017 | -7.473
-13 | -0.592 | 0.0744 | -0.017 | -7.958
-12.5 | -0.596 | 0.06926 | -0.017 | -8.607
-12 | -0.598 | 0.06347 | -0.018 | -9.427
-11.5 | -0.595 | 0.05985 | -0.018 | -9.934
-11 | -0.588 | 0.0555 | -0.018 | -10.589
-10.5 | -0.578 | 0.05065 | -0.018 | -11.409
-10 | -0.563 | 0.04783 | -0.018 | -11.766
-9.5 | -0.544 | 0.04442 | -0.018 | -12.256
-9 | -0.527 | 0.03919 | -0.018 | -13.436
-8.5 | -0.563 | 0.01105 | -0.024 | -50.923
-8 | -0.549 | 0.00694 | -0.024 | -79.145
-7.5 | -0.514 | 0.00613 | -0.024 | -83.956
-7 | -0.474 | 0.0059 | -0.024 | -80.375
-6.5 | -0.431 | 0.00569 | -0.024 | -75.835
-6 | -0.385 | 0.00549 | -0.024 | -70.266
-5.5 | -0.337 | 0.00525 | -0.024 | -64.266
-5 | -0.287 | 0.00507 | -0.024 | -56.547
-4.5 | -0.235 | 0.00492 | -0.024 | -47.671
-4 | -0.181 | 0.00486 | -0.024 | -37.172
-3.5 | -0.125 | 0.00467 | -0.024 | -26.86
-3 | -0.069 | 0.00457 | -0.024 | -15.1
-2.5 | -0.012 | 0.0042 | -0.024 | -2.77
-2 | 0.047 | 0.00404 | -0.024 | 11.503
-1.5 | 0.105 | 0.00392 | -0.025 | 26.884
-1 | 0.165 | 0.00401 | -0.025 | 41.007
-0.5 | 0.224 | 0.00395 | -0.025 | 56.739
0 | 0.286 | 0.00367 | -0.025 | 78.037
0.5 | 0.348 | 0.00332 | -0.025 | 104.887
1 | 0.408 | 0.00334 | -0.025 | 122.065
1.5 | 0.469 | 0.00378 | -0.025 | 123.886
2 | 0.529 | 0.00408 | -0.026 | 129.784
2.5 | 0.589 | 0.00508 | -0.026 | 116.096
3 | 0.65 | 0.00499 | -0.026 | 130.237
3.5 | 0.706 | 0.00554 | -0.026 | 127.516
4 | 0.759 | 0.00583 | -0.026 | 130.069
4.5 | 0.818 | 0.00583 | -0.027 | 140.317
5 | 0.875 | 0.00627 | -0.027 | 139.621
5.5 | 0.932 | 0.00696 | -0.027 | 133.893
6 | 0.989 | 0.00707 | -0.027 | 139.95
6.5 | 1.046 | 0.0074 | -0.028 | 141.373
7 | 1.102 | 0.00776 | -0.028 | 141.948
7.5 | 1.156 | 0.00815 | -0.029 | 141.781
8 | 1.188 | 0.0109 | -0.028 | 109.016
8.5 | 1.233 | 0.01194 | -0.029 | 103.281
9 | 1.277 | 0.01322 | -0.029 | 96.575
9.5 | 1.319 | 0.01441 | -0.029 | 91.522
10 | 1.361 | 0.01578 | -0.029 | 86.195
10.5 | 1.4 | 0.01722 | -0.03 | 81.327
11 | 1.438 | 0.01875 | -0.03 | 76.694
11.5 | 1.474 | 0.02038 | -0.03 | 72.336
12 | 1.507 | 0.02235 | -0.031 | 67.407
12.5 | 1.526 | 0.02429 | -0.031 | 62.811
13 | 1.537 | 0.02664 | -0.032 | 57.719
13.5 | 1.542 | 0.02933 | -0.032 | 52.581
14 | 1.542 | 0.03217 | -0.032 | 47.918
14.5 | 1.532 | 0.03507 | -0.033 | 43.704
15 | 1.516 | 0.03822 | -0.033 | 39.657
15.5 | 1.49 | 0.04167 | -0.034 | 35.75
16 | 1.455 | 0.04555 | -0.034 | 31.944
16.5 | 1.411 | 0.04995 | -0.035 | 28.252
17 | 1.36 | 0.05401 | -0.035 | 25.176
17.5 | 1.301 | 0.05888 | -0.035 | 22.087
18 | 1.234 | 0.06468 | -0.036 | 19.071
18.5 | 1.16 | 0.07059 | -0.036 | 16.437

## 142. Re 18M Mach 0.25 (2)
BIGFOIL.COM POLAR EXPORT
l7769
LISSAMAN 7769 |  |  |  | Cl Max: | 1.8447 | at alpha= | 14.5 | deg
XFOIL ncrit=9 |  |  |  | L/D Max: | 192.178 | at alpha= | 6.5 | deg
Re: | 18000000 |  |  | Cd Min: | 0.22751 | at alpha= | -20 | deg
Mach: | 0.25 |  |  | Cl=0 at alpha= | -2.3021 | deg
|  |  |  | @ Cl=0.1, Cd= | 0.0051075
|  |  |  | @ Cl=0.4, Cd= | 0.0048505
|  |  |  | @ Cl=0.6, Cd= | 0.0047759
alpha (deg) | Cl | Cd | Cm | Cl/Cd
-20 | -0.814 | 0.22751 | 0.0832 | -3.5779
-19.5 | -0.796 | 0.22119 | 0.0788 | -3.5987
-19 | -0.7928 | 0.20956 | 0.0717 | -3.7832
-18.5 | -0.7746 | 0.20315 | 0.0674 | -3.8129
-18 | -0.7567 | 0.19663 | 0.0631 | -3.8483
-17.5 | -0.7607 | 0.18356 | 0.0551 | -4.1441
-16 | -1.6372 | 0.02818 | -0.0741 | -58.0979
-15.5 | -1.609 | 0.02208 | -0.072 | -72.8714
-15 | -1.5577 | 0.01957 | -0.0688 | -79.5963
-14.5 | -1.502 | 0.01762 | -0.0656 | -85.244
-14 | -1.4427 | 0.01616 | -0.0625 | -89.276
-13.5 | -1.3822 | 0.0149 | -0.0596 | -92.7651
-13 | -1.3228 | 0.0135 | -0.0568 | -97.9852
-12.5 | -1.2622 | 0.01229 | -0.0542 | -102.7014
-12 | -1.1999 | 0.01144 | -0.0517 | -104.8864
-11.5 | -1.137 | 0.01076 | -0.0494 | -105.6691
-11 | -1.0741 | 0.01016 | -0.0473 | -105.7185
-10.5 | -1.011 | 0.00963 | -0.0453 | -104.9844
-10 | -0.9482 | 0.00916 | -0.0435 | -103.5153
-9.5 | -0.8855 | 0.00875 | -0.0418 | -101.2
-9 | -0.8229 | 0.00838 | -0.0402 | -98.1981
-8.5 | -0.7605 | 0.00802 | -0.0387 | -94.8254
-8 | -0.6984 | 0.0077 | -0.0374 | -90.7013
-7.5 | -0.6364 | 0.00741 | -0.0362 | -85.8839
-7 | -0.5749 | 0.00704 | -0.035 | -81.6619
-6.5 | -0.5135 | 0.0067 | -0.034 | -76.6418
-6 | -0.452 | 0.00644 | -0.033 | -70.1863
-5.5 | -0.3907 | 0.00621 | -0.0321 | -62.9147
-5 | -0.3295 | 0.00601 | -0.0313 | -54.8253
-4.5 | -0.2682 | 0.00583 | -0.0306 | -46.0034
-4 | -0.207 | 0.00568 | -0.03 | -36.4437
-3.5 | -0.146 | 0.00556 | -0.0295 | -26.259
-2.5 | -0.0241 | 0.00535 | -0.0286 | -4.5047
-2 | 0.0368 | 0.00522 | -0.0282 | 7.0498
-1.5 | 0.0975 | 0.00511 | -0.0278 | 19.0802
-1 | 0.1582 | 0.00505 | -0.0275 | 31.3267
-0.5 | 0.2189 | 0.00499 | -0.0273 | 43.8677
0 | 0.2797 | 0.00493 | -0.0271 | 56.7343
0.5 | 0.3402 | 0.00489 | -0.0269 | 69.5706
1 | 0.4008 | 0.00485 | -0.0268 | 82.6392
1.5 | 0.4611 | 0.00471 | -0.0266 | 97.8981
2 | 0.5216 | 0.00474 | -0.0266 | 110.0422
2.5 | 0.582 | 0.00477 | -0.0265 | 122.0126
3 | 0.6426 | 0.00479 | -0.0264 | 134.1545
3.5 | 0.703 | 0.00485 | -0.0264 | 144.9485
4 | 0.763 | 0.005 | -0.0263 | 152.6
4.5 | 0.8223 | 0.00533 | -0.0262 | 154.2777
5 | 0.8814 | 0.00568 | -0.0261 | 155.1761
5.5 | 0.9403 | 0.00605 | -0.0259 | 155.4215
6 | 0.9955 | 0.00549 | -0.0255 | 181.3297
6.5 | 1.0589 | 0.00551 | -0.0264 | 192.1779
7 | 1.1155 | 0.00611 | -0.0259 | 182.5696
7.5 | 1.1725 | 0.00668 | -0.0254 | 175.524
8 | 1.2286 | 0.0074 | -0.0248 | 166.027
8.5 | 1.2821 | 0.00847 | -0.0241 | 151.3695
9 | 1.3374 | 0.00923 | -0.0234 | 144.8971
9.5 | 1.3939 | 0.00978 | -0.0229 | 142.5256
10 | 1.45 | 0.01037 | -0.0223 | 139.8264
10.5 | 1.5058 | 0.01096 | -0.0216 | 137.3905
11 | 1.5601 | 0.01167 | -0.0208 | 133.6847
11.5 | 1.6137 | 0.01239 | -0.0199 | 130.2421
12 | 1.6659 | 0.01319 | -0.0188 | 126.3002
12.5 | 1.7149 | 0.01419 | -0.0175 | 120.8527
13 | 1.7606 | 0.01532 | -0.0159 | 114.9217
13.5 | 1.8015 | 0.01665 | -0.0141 | 108.1982
14 | 1.8291 | 0.01874 | -0.0117 | 97.6041
14.5 | 1.8447 | 0.02778 | -0.0225 | 66.4039
15 | 1.8219 | 0.0353 | -0.0234 | 51.6119
15.5 | 1.8067 | 0.04174 | -0.0235 | 43.2846
16 | 1.7897 | 0.0486 | -0.0238 | 36.8251
16.5 | 1.7841 | 0.05477 | -0.0243 | 32.5744
17 | 1.7798 | 0.06095 | -0.0248 | 29.201
17.5 | 1.7771 | 0.06705 | -0.0253 | 26.5041
18 | 1.7751 | 0.07317 | -0.026 | 24.2599
18.5 | 1.768 | 0.07994 | -0.027 | 22.1166
19 | 1.7581 | 0.08708 | -0.0282 | 20.1895
19.5 | 1.746 | 0.09452 | -0.0295 | 18.4723

## 143. Re 18M Mach 0.50 (1)
BIGFOIL.COM POLAR EXPORT
l7769
LISSAMAN 7769 |  |  |  | Cl Max: | 1.414 | at alpha= | 10.5 | deg
JavaFoil+Calcfoil stall+Eppler ext transition |  |  |  | L/D Max: | 132.429 | at alpha= | 4.5 | deg
Re: | 18000000 |  |  | Cd Min: | -99 | at alpha= | -20 | deg
Mach: | 0.5 |  |  | Cl=0 at alpha= | -2.3984 | deg
|  |  |  | @ Cl=0.1, Cd= | 0.0044629
|  |  |  | @ Cl=0.4, Cd= | 0.0040012
|  |  |  | @ Cl=0.6, Cd= | 0.0051851
alpha (deg) | Cl | Cd | Cm | Cl/Cd
-20 | -0.891 | -99 | -0.024 | -99
-19.5 | -0.867 | -99 | -0.023 | -99
-19 | -0.842 | -99 | -0.023 | -99
-18.5 | -0.818 | -99 | -0.022 | -99
-18 | -0.793 | -99 | -0.021 | -99
-17.5 | -0.769 | -99 | -0.021 | -99
-17 | -0.745 | 0.13554 | -0.021 | -5.493
-16.5 | -0.72 | 0.13183 | -0.02 | -5.463
-16 | -0.696 | 0.12754 | -0.02 | -5.456
-15.5 | -0.672 | 0.11606 | -0.02 | -5.79
-15 | -0.648 | 0.10619 | -0.02 | -6.1
-14.5 | -0.624 | 0.09598 | -0.02 | -6.504
-14 | -0.599 | 0.09151 | -0.019 | -6.549
-13.5 | -0.574 | 0.08792 | -0.019 | -6.529
-13 | -0.549 | 0.08363 | -0.018 | -6.56
-12.5 | -0.523 | 0.07938 | -0.018 | -6.589
-12 | -0.497 | 0.07687 | -0.017 | -6.471
-11.5 | -0.471 | 0.07782 | -0.016 | -6.047
-11 | -0.445 | 0.07441 | -0.016 | -5.985
-10.5 | -0.42 | 0.07151 | -0.016 | -5.873
-10 | -0.395 | 0.07115 | -0.016 | -5.55
-9.5 | -0.37 | 0.06492 | -0.016 | -5.692
-9 | -0.346 | 0.05543 | -0.017 | -6.235
-8.5 | -0.321 | 0.04992 | -0.017 | -6.432
-8 | -0.296 | 0.04523 | -0.018 | -6.547
-7.5 | -0.271 | 0.04146 | -0.018 | -6.536
-7 | -0.246 | 0.03792 | -0.018 | -6.478
-6.5 | -0.22 | 0.03453 | -0.019 | -6.374
-6 | -0.194 | 0.0315 | -0.019 | -6.17
-5.5 | -0.261 | 0.0307 | -0.019 | -8.493
-5 | -0.284 | 0.00585 | -0.027 | -48.586
-4.5 | -0.243 | 0.00571 | -0.027 | -42.507
-4 | -0.192 | 0.0053 | -0.027 | -36.19
-3.5 | -0.135 | 0.00511 | -0.027 | -26.469
-3 | -0.075 | 0.0048 | -0.027 | -15.676
-2.5 | -0.013 | 0.00461 | -0.027 | -2.773
-2 | 0.051 | 0.0045 | -0.027 | 11.422
-1.5 | 0.117 | 0.00445 | -0.027 | 26.276
-1 | 0.183 | 0.00444 | -0.027 | 41.22
-0.5 | 0.25 | 0.00428 | -0.027 | 58.281
0 | 0.316 | 0.00405 | -0.027 | 78.183
0.5 | 0.385 | 0.00399 | -0.028 | 96.427
1 | 0.452 | 0.00404 | -0.028 | 111.743
1.5 | 0.518 | 0.00411 | -0.028 | 126.199
2 | 0.584 | 0.00503 | -0.028 | 116.127
2.5 | 0.649 | 0.00566 | -0.028 | 114.76
3 | 0.715 | 0.00574 | -0.029 | 124.558
3.5 | 0.774 | 0.00637 | -0.029 | 121.606
4 | 0.839 | 0.00675 | -0.029 | 124.229
4.5 | 0.903 | 0.00682 | -0.029 | 132.429
5 | 0.958 | 0.00821 | -0.029 | 116.648
5.5 | 1.009 | 0.00963 | -0.029 | 104.818
6 | 1.065 | 0.0105 | -0.03 | 101.41
6.5 | 1.117 | 0.01163 | -0.03 | 96.071
7 | 1.173 | 0.01249 | -0.03 | 93.909
7.5 | 1.212 | 0.01652 | -0.03 | 73.375
8 | 1.256 | 0.01866 | -0.03 | 67.291
8.5 | 1.298 | 0.0207 | -0.03 | 62.693
9 | 1.338 | 0.02234 | -0.031 | 59.903
9.5 | 1.374 | 0.02385 | -0.031 | 57.613
10 | 1.399 | 0.02646 | -0.031 | 52.879
10.5 | 1.414 | 0.02878 | -0.032 | 49.139
11 | 1.412 | 0.03102 | -0.032 | 45.53
11.5 | 1.381 | 0.03431 | -0.033 | 40.241
12 | 1.276 | 0.03924 | -0.033 | 32.513
12.5 | 0.898 | 0.04676 | -0.033 | 19.216
13 | 0.927 | 0.05122 | -0.034 | 18.092
13.5 | 0.948 | 0.06183 | -0.034 | 15.337
14 | 0.977 | 0.06571 | -0.034 | 14.861
14.5 | 1.008 | 0.06595 | -0.035 | 15.278
15 | 1.033 | 0.07214 | -0.035 | 14.323
15.5 | 1.054 | 0.08439 | -0.035 | 12.495

## 144. Re 18M Mach 0.50 (2)
BIGFOIL.COM POLAR EXPORT
l7769
LISSAMAN 7769 |  |  |  | Cl Max: | 1.6714 | at alpha= | 10 | deg
XFOIL ncrit=9 |  |  |  | L/D Max: | 193.344 | at alpha= | 6 | deg
Re: | 18000000 |  |  | Cd Min: | 0.26891 | at alpha= | -20 | deg
Mach: | 0.5 |  |  | Cl=0 at alpha= | -2.2883 | deg
|  |  |  | @ Cl=0.1, Cd= | 0.0053367
|  |  |  | @ Cl=0.4, Cd= | 0.0049984
|  |  |  | @ Cl=0.6, Cd= | 0.0048185
alpha (deg) | Cl | Cd | Cm | Cl/Cd
-20 | -0.8545 | 0.26891 | 0.1084 | -3.1776
-19.5 | -0.8319 | 0.26077 | 0.1032 | -3.1902
-19 | -0.8097 | 0.25236 | 0.0979 | -3.2085
-18.5 | -0.7884 | 0.24355 | 0.0926 | -3.2371
-18 | -0.7699 | 0.23354 | 0.0867 | -3.2967
-17.5 | -0.746 | 0.22609 | 0.0819 | -3.2996
-17 | -0.7241 | 0.21788 | 0.0768 | -3.3234
-16.5 | -0.7071 | 0.2078 | 0.0708 | -3.4028
-16 | -0.6834 | 0.20026 | 0.0661 | -3.4126
-15.5 | -0.6606 | 0.19255 | 0.0614 | -3.4308
-15 | -0.6453 | 0.18261 | 0.0555 | -3.5338
-14.5 | -0.6222 | 0.17514 | 0.051 | -3.5526
-14 | -0.6002 | 0.16749 | 0.0465 | -3.5835
-13.5 | -0.5796 | 0.15963 | 0.0418 | -3.6309
-13 | -0.5675 | 0.14965 | 0.0359 | -3.7922
-12.5 | -0.5475 | 0.14208 | 0.0314 | -3.8535
-12 | -0.5277 | 0.13456 | 0.0271 | -3.9217
-11.5 | -0.5086 | 0.12719 | 0.0228 | -3.9987
-11 | -0.4985 | 0.11809 | 0.0173 | -4.2214
-10.5 | -0.4823 | 0.11056 | 0.013 | -4.3623
-10 | -0.4711 | 0.10247 | 0.0081 | -4.5974
-9.5 | -0.4611 | 0.0946 | 0.0034 | -4.8742
-9 | -0.4582 | 0.08609 | -0.002 | -5.3223
-8.5 | -0.4655 | 0.07686 | -0.0081 | -6.0565
-8 | -0.4651 | 0.06969 | -0.0122 | -6.6738
-7.5 | -0.486 | 0.06273 | -0.0156 | -7.7475
-7 | -0.4876 | 0.05317 | -0.0259 | -9.1706
-6.5 | -0.4925 | 0.03951 | -0.0387 | -12.4652
-6 | -0.4938 | 0.02316 | -0.0477 | -21.3212
-5.5 | -0.469 | 0.01105 | -0.049 | -42.4434
-5 | -0.4017 | 0.00819 | -0.046 | -49.0476
-4.5 | -0.3274 | 0.00707 | -0.0432 | -46.3083
-4 | -0.2524 | 0.00645 | -0.0407 | -39.1318
-3.5 | -0.1778 | 0.00604 | -0.0386 | -29.4371
-3 | -0.1039 | 0.00576 | -0.0369 | -18.0382
-2.5 | -0.0307 | 0.00558 | -0.0354 | -5.5018
-2 | 0.0418 | 0.00545 | -0.0342 | 7.6697
-1.5 | 0.1137 | 0.00531 | -0.0332 | 21.4124
-1 | 0.1853 | 0.00517 | -0.0324 | 35.8414
-0.5 | 0.2565 | 0.00507 | -0.0317 | 50.5917
0 | 0.3275 | 0.00503 | -0.0311 | 65.1093
0.5 | 0.3984 | 0.005 | -0.0307 | 79.68
1 | 0.4693 | 0.00493 | -0.0303 | 95.1927
1.5 | 0.54 | 0.00481 | -0.0299 | 112.2661
2 | 0.6107 | 0.00482 | -0.0295 | 126.7012
2.5 | 0.6821 | 0.0048 | -0.0292 | 142.1042
3 | 0.7532 | 0.00488 | -0.0289 | 154.3443
3.5 | 0.8249 | 0.00497 | -0.0285 | 165.9759
4 | 0.8966 | 0.00513 | -0.0281 | 174.7758
4.5 | 0.9665 | 0.00564 | -0.0275 | 171.3652
5 | 1.0363 | 0.00622 | -0.0268 | 166.6077
5.5 | 1.1085 | 0.00655 | -0.026 | 169.2366
6 | 1.1736 | 0.00607 | -0.0246 | 193.3443
6.5 | 1.2505 | 0.00661 | -0.0248 | 189.1831
7 | 1.3213 | 0.00724 | -0.0233 | 182.5
7.5 | 1.3916 | 0.00803 | -0.0216 | 173.3001
8.5 | 1.5092 | 0.01203 | -0.0171 | 125.453
9 | 1.5742 | 0.0134 | -0.015 | 117.4776
9.5 | 1.6343 | 0.01536 | -0.0131 | 106.3997
10 | 1.6714 | 0.02157 | -0.0162 | 77.4873
10.5 | 1.6364 | 0.03208 | -0.023 | 51.01
11 | 1.6172 | 0.03876 | -0.0225 | 41.7234
11.5 | 1.6119 | 0.0448 | -0.0217 | 35.9799
12 | 1.6152 | 0.05048 | -0.0209 | 31.9968
12.5 | 1.6165 | 0.05656 | -0.0203 | 28.5803
13 | 1.6163 | 0.06296 | -0.0199 | 25.6719
13.5 | 1.6104 | 0.07001 | -0.02 | 23.0024
14 | 1.5984 | 0.07782 | -0.0206 | 20.5397
14.5 | 1.5776 | 0.08664 | -0.022 | 18.2087
15 | 1.5504 | 0.09625 | -0.024 | 16.1081

## 145. Re 20M Mach 0.00 (1)
BIGFOIL.COM POLAR EXPORT
l7769
LISSAMAN 7769 |  |  |  | Cl Max: | 1.587 | at alpha= | 15.5 | deg
JavaFoil+Calcfoil stall+Eppler ext transition |  |  |  | L/D Max: | 170.553 | at alpha= | 5 | deg
Re: | 20000000 |  |  | Cd Min: | 0.00333 | at alpha= | 0.5 | deg
Mach: | 0 |  |  | Cl=0 at alpha= | -2.4018 | deg
|  |  |  | @ Cl=0.1, Cd= | 0.0037596
|  |  |  | @ Cl=0.4, Cd= | 0.0034698
|  |  |  | @ Cl=0.6, Cd= | 0.004815
alpha (deg) | Cl | Cd | Cm | Cl/Cd
-20 | -0.714 | 0.13989 | -0.021 | -5.101
-19.5 | -0.721 | 0.13367 | -0.02 | -5.393
-19 | -0.727 | 0.12684 | -0.02 | -5.735
-18.5 | -0.733 | 0.12122 | -0.02 | -6.046
-18 | -0.738 | 0.11455 | -0.02 | -6.442
-17.5 | -0.745 | 0.10352 | -0.02 | -7.198
-17 | -0.746 | 0.10112 | -0.02 | -7.379
-16.5 | -0.747 | 0.09559 | -0.019 | -7.819
-16 | -0.747 | 0.0904 | -0.019 | -8.266
-15.5 | -0.744 | 0.08743 | -0.019 | -8.507
-15 | -0.741 | 0.08156 | -0.019 | -9.088
-14.5 | -0.736 | 0.07631 | -0.019 | -9.649
-14 | -0.729 | 0.07207 | -0.019 | -10.113
-13.5 | -0.72 | 0.06814 | -0.018 | -10.565
-13 | -0.709 | 0.0641 | -0.018 | -11.053
-12.5 | -0.694 | 0.06096 | -0.018 | -11.393
-12 | -0.68 | 0.05646 | -0.018 | -12.045
-11.5 | -0.662 | 0.05313 | -0.018 | -12.469
-11 | -0.645 | 0.04794 | -0.018 | -13.46
-10.5 | -0.628 | 0.04169 | -0.019 | -15.075
-10 | -0.651 | 0.0177 | -0.022 | -36.803
-9.5 | -0.655 | 0.00882 | -0.024 | -74.262
-9 | -0.628 | 0.00733 | -0.024 | -85.607
-8.5 | -0.595 | 0.00656 | -0.024 | -90.652
-8 | -0.557 | 0.00604 | -0.024 | -92.194
-7.5 | -0.516 | 0.00566 | -0.024 | -91.122
-7 | -0.473 | 0.00541 | -0.024 | -87.328
-6.5 | -0.427 | 0.00542 | -0.024 | -78.887
-6 | -0.38 | 0.00515 | -0.023 | -73.775
-5.5 | -0.331 | 0.00497 | -0.023 | -66.726
-5 | -0.281 | 0.00481 | -0.023 | -58.473
-4.5 | -0.229 | 0.00479 | -0.023 | -47.91
-4 | -0.176 | 0.00474 | -0.023 | -37.178
-3.5 | -0.122 | 0.00453 | -0.024 | -26.969
-3 | -0.067 | 0.00424 | -0.024 | -15.838
-2.5 | -0.011 | 0.00399 | -0.024 | -2.836
-2 | 0.045 | 0.00375 | -0.024 | 12.035
-1.5 | 0.102 | 0.00376 | -0.024 | 27.174
-1 | 0.159 | 0.00394 | -0.024 | 40.455
-0.5 | 0.217 | 0.00351 | -0.024 | 61.919
0 | 0.277 | 0.00344 | -0.024 | 80.715
0.5 | 0.337 | 0.00333 | -0.024 | 101.292
1 | 0.395 | 0.00343 | -0.024 | 115.136
1.5 | 0.454 | 0.0039 | -0.025 | 116.362
2 | 0.512 | 0.00422 | -0.025 | 121.247
2.5 | 0.571 | 0.00472 | -0.025 | 120.86
3 | 0.629 | 0.00491 | -0.025 | 128.18
3.5 | 0.684 | 0.00536 | -0.025 | 127.708
4 | 0.742 | 0.0055 | -0.026 | 134.917
4.5 | 0.8 | 0.00557 | -0.026 | 143.67
5 | 0.858 | 0.00503 | -0.026 | 170.553
5.5 | 0.906 | 0.0066 | -0.026 | 137.391
6 | 0.962 | 0.00691 | -0.027 | 139.256
6.5 | 1.019 | 0.00682 | -0.027 | 149.315
7 | 1.074 | 0.00725 | -0.027 | 148.134
7.5 | 1.127 | 0.00758 | -0.028 | 148.731
8 | 1.174 | 0.00917 | -0.028 | 128.019
8.5 | 1.221 | 0.00991 | -0.028 | 123.241
9 | 1.264 | 0.01072 | -0.029 | 117.905
9.5 | 1.306 | 0.01169 | -0.029 | 111.691
10 | 1.347 | 0.01279 | -0.029 | 105.329
10.5 | 1.389 | 0.01373 | -0.029 | 101.216
11 | 1.428 | 0.01517 | -0.03 | 94.101
11.5 | 1.466 | 0.01647 | -0.03 | 89.016
12 | 1.5 | 0.01812 | -0.03 | 82.796
12.5 | 1.526 | 0.01977 | -0.031 | 77.18
13 | 1.548 | 0.0216 | -0.031 | 71.645
13.5 | 1.566 | 0.0236 | -0.032 | 66.349
14 | 1.576 | 0.02635 | -0.032 | 59.816
14.5 | 1.583 | 0.02939 | -0.032 | 53.847
15 | 1.585 | 0.03226 | -0.033 | 49.141
15.5 | 1.587 | 0.03476 | -0.033 | 45.657
16 | 1.583 | 0.03743 | -0.034 | 42.292
16.5 | 1.574 | 0.04014 | -0.034 | 39.22
17 | 1.561 | 0.04366 | -0.035 | 35.76
17.5 | 1.544 | 0.04691 | -0.035 | 32.914
18 | 1.523 | 0.05014 | -0.036 | 30.367
18.5 | 1.497 | 0.05388 | -0.036 | 27.788
19 | 1.469 | 0.05785 | -0.037 | 25.395
19.5 | 1.437 | 0.06274 | -0.037 | 22.9
20 | 1.405 | 0.06664 | -0.038 | 21.088

## 146. Re 20M Mach 0.00 (2)
BIGFOIL.COM POLAR EXPORT
l7769
LISSAMAN 7769 |  |  |  | Cl Max: | 1.9188 | at alpha= | 16.5 | deg
XFOIL ncrit=9 |  |  |  | L/D Max: | 185.667 | at alpha= | 6.5 | deg
Re: | 20000000 |  |  | Cd Min: | 0.07176 | at alpha= | 20 | deg
Mach: | 0 |  |  | Cl=0 at alpha= | -2.3032 | deg
|  |  |  | @ Cl=0.1, Cd= | 0.0049941
|  |  |  | @ Cl=0.4, Cd= | 0.0047313
|  |  |  | @ Cl=0.6, Cd= | 0.0047175
alpha (deg) | Cl | Cd | Cm | Cl/Cd
-20 | -1.9115 | 0.02018 | -0.0549 | -94.7225
-19.5 | -1.8688 | 0.01908 | -0.0532 | -97.9455
-19 | -1.8255 | 0.01788 | -0.0516 | -102.0973
-18.5 | -1.7814 | 0.01667 | -0.0499 | -106.8626
-18 | -1.7351 | 0.01562 | -0.0485 | -111.0819
-17.5 | -1.6865 | 0.01483 | -0.0471 | -113.7222
-17 | -1.6364 | 0.01416 | -0.0459 | -115.565
-16.5 | -1.5855 | 0.01354 | -0.0447 | -117.0975
-16 | -1.534 | 0.01297 | -0.0436 | -118.2729
-15.5 | -1.4819 | 0.01242 | -0.0425 | -119.3156
-15 | -1.4293 | 0.0119 | -0.0415 | -120.1092
-14.5 | -1.3761 | 0.01142 | -0.0405 | -120.4991
-14 | -1.3229 | 0.01089 | -0.0395 | -121.4784
-13.5 | -1.2693 | 0.01037 | -0.0386 | -122.4012
-13 | -1.2154 | 0.00988 | -0.0377 | -123.0162
-12.5 | -1.1608 | 0.00946 | -0.0369 | -122.7061
-12 | -1.1057 | 0.00911 | -0.0361 | -121.3721
-11.5 | -1.0502 | 0.0088 | -0.0354 | -119.3409
-11 | -0.9944 | 0.00851 | -0.0347 | -116.8508
-10.5 | -0.9385 | 0.00823 | -0.034 | -114.034
-10 | -0.8822 | 0.00797 | -0.0334 | -110.6901
-9.5 | -0.8258 | 0.00773 | -0.0328 | -106.8305
-9 | -0.7693 | 0.00748 | -0.0322 | -102.8476
-8.5 | -0.7126 | 0.00724 | -0.0316 | -98.4254
-8 | -0.6557 | 0.00701 | -0.0311 | -93.5378
-7.5 | -0.5988 | 0.00679 | -0.0306 | -88.1885
-7 | -0.5418 | 0.00653 | -0.03 | -82.9709
-6.5 | -0.4846 | 0.00629 | -0.0296 | -77.0429
-6 | -0.4273 | 0.00609 | -0.0291 | -70.1642
-5.5 | -0.3699 | 0.00591 | -0.0287 | -62.5888
-5 | -0.3123 | 0.00576 | -0.0283 | -54.2188
-4.5 | -0.2545 | 0.00562 | -0.028 | -45.2847
-4 | -0.1967 | 0.0055 | -0.0277 | -35.7636
-3.5 | -0.1388 | 0.0054 | -0.0274 | -25.7037
-3 | -0.0809 | 0.00531 | -0.0272 | -15.2354
-2 | 0.0352 | 0.0051 | -0.0267 | 6.902
-1.5 | 0.0932 | 0.005 | -0.0265 | 18.64
-1 | 0.1512 | 0.00495 | -0.0263 | 30.5455
0 | 0.2674 | 0.00484 | -0.0261 | 55.2479
0.5 | 0.3254 | 0.00482 | -0.026 | 67.5104
1 | 0.3835 | 0.00476 | -0.0259 | 80.5672
1.5 | 0.4411 | 0.00466 | -0.0258 | 94.6567
2 | 0.4991 | 0.00466 | -0.0258 | 107.103
2.5 | 0.5568 | 0.00471 | -0.0257 | 118.2166
3 | 0.6147 | 0.00472 | -0.0257 | 130.2331
3.5 | 0.6723 | 0.00479 | -0.0258 | 140.3549
4 | 0.7292 | 0.00502 | -0.0257 | 145.259
4.5 | 0.7859 | 0.00529 | -0.0257 | 148.5633
5 | 0.8424 | 0.00558 | -0.0257 | 150.9677
5.5 | 0.8985 | 0.0059 | -0.0257 | 152.2881
6 | 0.9522 | 0.00555 | -0.0256 | 171.5676
6.5 | 1.0026 | 0.0054 | -0.0247 | 185.6667
7 | 1.0646 | 0.00585 | -0.0262 | 181.9829
7.5 | 1.1187 | 0.00633 | -0.026 | 176.7299
8 | 1.172 | 0.00695 | -0.0257 | 168.6331
8.5 | 1.2241 | 0.00771 | -0.0254 | 158.7678
9 | 1.2761 | 0.00843 | -0.0251 | 151.376
9.5 | 1.3293 | 0.00891 | -0.0249 | 149.1919
10 | 1.3825 | 0.00935 | -0.0248 | 147.861
10.5 | 1.4349 | 0.00985 | -0.0246 | 145.6751
11 | 1.4871 | 0.01033 | -0.0245 | 143.9593
11.5 | 1.5381 | 0.01089 | -0.0242 | 141.2397
12 | 1.5886 | 0.01145 | -0.024 | 138.7424
12.5 | 1.6383 | 0.01204 | -0.0236 | 136.0714
13 | 1.6862 | 0.01273 | -0.0232 | 132.4588
13.5 | 1.7323 | 0.01351 | -0.0225 | 128.2235
14 | 1.7773 | 0.01428 | -0.0218 | 124.4608
14.5 | 1.8197 | 0.01514 | -0.0209 | 120.1915
15 | 1.8576 | 0.0162 | -0.0196 | 114.6667
15.5 | 1.8879 | 0.01754 | -0.0176 | 107.634
16 | 1.9095 | 0.02196 | -0.0216 | 86.9536
16.5 | 1.9188 | 0.02833 | -0.0261 | 67.7303
17 | 1.9085 | 0.03464 | -0.0271 | 55.0953
17.5 | 1.8917 | 0.04121 | -0.0276 | 45.9039
18 | 1.8781 | 0.0474 | -0.0279 | 39.6224
18.5 | 1.867 | 0.0539 | -0.0287 | 34.6382
19 | 1.8611 | 0.05995 | -0.0295 | 31.0442
19.5 | 1.8561 | 0.06592 | -0.0304 | 28.1569
20 | 1.8529 | 0.07176 | -0.0313 | 25.8208

## 147. Re 20M Mach 0.10 (1)
BIGFOIL.COM POLAR EXPORT
l7769
LISSAMAN 7769 |  |  |  | Cl Max: | 1.579 | at alpha= | 15 | deg
JavaFoil+Calcfoil stall+Eppler ext transition |  |  |  | L/D Max: | 148.214 | at alpha= | 6.5 | deg
Re: | 20000000 |  |  | Cd Min: | 0.00328 | at alpha= | 0.5 | deg
Mach: | 0.1 |  |  | Cl=0 at alpha= | -2.4018 | deg
|  |  |  | @ Cl=0.1, Cd= | 0.00376
|  |  |  | @ Cl=0.4, Cd= | 0.0034254
|  |  |  | @ Cl=0.6, Cd= | 0.0048481
alpha (deg) | Cl | Cd | Cm | Cl/Cd
-20 | -0.669 | 0.13985 | -0.021 | -4.781
-19.5 | -0.678 | 0.13509 | -0.02 | -5.021
-19 | -0.687 | 0.12961 | -0.02 | -5.301
-18.5 | -0.695 | 0.12402 | -0.02 | -5.604
-18 | -0.702 | 0.11797 | -0.019 | -5.954
-17.5 | -0.709 | 0.11013 | -0.019 | -6.442
-17 | -0.716 | 0.10308 | -0.02 | -6.942
-16.5 | -0.719 | 0.09729 | -0.019 | -7.392
-16 | -0.72 | 0.09439 | -0.019 | -7.631
-15.5 | -0.721 | 0.08889 | -0.019 | -8.108
-15 | -0.721 | 0.08316 | -0.019 | -8.666
-14.5 | -0.718 | 0.07806 | -0.019 | -9.196
-14 | -0.714 | 0.07226 | -0.019 | -9.876
-13.5 | -0.707 | 0.06828 | -0.019 | -10.351
-13 | -0.696 | 0.06536 | -0.018 | -10.652
-12.5 | -0.685 | 0.06108 | -0.018 | -11.216
-12 | -0.671 | 0.05737 | -0.018 | -11.701
-11.5 | -0.654 | 0.05436 | -0.018 | -12.036
-11 | -0.638 | 0.04949 | -0.018 | -12.899
-10.5 | -0.62 | 0.04486 | -0.018 | -13.813
-10 | -0.608 | 0.03506 | -0.02 | -17.353
-9.5 | -0.646 | 0.01011 | -0.024 | -63.873
-9 | -0.625 | 0.00764 | -0.024 | -81.822
-8.5 | -0.594 | 0.00672 | -0.024 | -88.353
-8 | -0.557 | 0.00605 | -0.024 | -92.051
-7.5 | -0.516 | 0.00573 | -0.024 | -90.038
-7 | -0.473 | 0.00548 | -0.024 | -86.287
-6.5 | -0.428 | 0.00541 | -0.024 | -79.115
-6 | -0.381 | 0.00523 | -0.024 | -72.857
-5.5 | -0.332 | 0.00507 | -0.024 | -65.555
-5 | -0.282 | 0.00496 | -0.023 | -56.889
-4.5 | -0.23 | 0.00473 | -0.023 | -48.683
-4 | -0.177 | 0.00479 | -0.023 | -36.957
-3.5 | -0.123 | 0.00451 | -0.024 | -27.219
-3 | -0.067 | 0.00417 | -0.024 | -16.186
-2.5 | -0.011 | 0.00402 | -0.024 | -2.828
-2 | 0.045 | 0.00376 | -0.024 | 12.055
-1.5 | 0.103 | 0.00376 | -0.024 | 27.317
-1 | 0.16 | 0.0039 | -0.024 | 41.117
-0.5 | 0.218 | 0.00348 | -0.024 | 62.687
0 | 0.279 | 0.0034 | -0.024 | 82.018
0.5 | 0.339 | 0.00328 | -0.024 | 103.24
1 | 0.397 | 0.0034 | -0.025 | 116.828
1.5 | 0.456 | 0.0039 | -0.025 | 116.799
2 | 0.515 | 0.00411 | -0.025 | 125.173
2.5 | 0.574 | 0.00476 | -0.025 | 120.561
3 | 0.633 | 0.00496 | -0.025 | 127.409
3.5 | 0.688 | 0.00535 | -0.026 | 128.504
4 | 0.746 | 0.00554 | -0.026 | 134.693
4.5 | 0.804 | 0.00562 | -0.026 | 143.027
5 | 0.862 | 0.00605 | -0.026 | 142.496
5.5 | 0.91 | 0.00668 | -0.027 | 136.32
6 | 0.966 | 0.00696 | -0.027 | 138.825
6.5 | 1.023 | 0.0069 | -0.027 | 148.214
7 | 1.078 | 0.00733 | -0.028 | 147.099
7.5 | 1.132 | 0.00765 | -0.028 | 148.056
8 | 1.177 | 0.00941 | -0.028 | 125.061
8.5 | 1.223 | 0.01007 | -0.028 | 121.453
9 | 1.266 | 0.01101 | -0.029 | 115.044
9.5 | 1.308 | 0.01205 | -0.029 | 108.546
10 | 1.35 | 0.0131 | -0.029 | 103.089
10.5 | 1.392 | 0.01413 | -0.029 | 98.467
11 | 1.431 | 0.01558 | -0.03 | 91.809
11.5 | 1.468 | 0.01699 | -0.03 | 86.388
12 | 1.502 | 0.01872 | -0.03 | 80.233
12.5 | 1.527 | 0.02032 | -0.031 | 75.169
13 | 1.548 | 0.02221 | -0.031 | 69.685
13.5 | 1.563 | 0.02438 | -0.032 | 64.113
14 | 1.572 | 0.0274 | -0.032 | 57.359
14.5 | 1.576 | 0.03037 | -0.032 | 51.902
15 | 1.579 | 0.03294 | -0.033 | 47.942
15.5 | 1.577 | 0.03562 | -0.033 | 44.272
16 | 1.57 | 0.03828 | -0.034 | 41.006
16.5 | 1.557 | 0.04161 | -0.034 | 37.412
17 | 1.54 | 0.04486 | -0.035 | 34.324
17.5 | 1.519 | 0.04795 | -0.035 | 31.677
18 | 1.492 | 0.05174 | -0.036 | 28.843
18.5 | 1.463 | 0.05565 | -0.036 | 26.285
19 | 1.429 | 0.0601 | -0.037 | 23.782
19.5 | 1.393 | 0.06507 | -0.037 | 21.404
20 | 1.355 | 0.06885 | -0.038 | 19.683

## 148. Re 20M Mach 0.10 (2)
BIGFOIL.COM POLAR EXPORT
l7769
LISSAMAN 7769 |  |  |  | Cl Max: | 1.9098 | at alpha= | 16 | deg
XFOIL ncrit=9 |  |  |  | L/D Max: | 186.617 | at alpha= | 6.5 | deg
Re: | 20000000 |  |  | Cd Min: | 0.07664 | at alpha= | 20 | deg
Mach: | 0.1 |  |  | Cl=0 at alpha= | -2.3026 | deg
|  |  |  | @ Cl=0.1, Cd= | 0.0050047
|  |  |  | @ Cl=0.4, Cd= | 0.0047361
|  |  |  | @ Cl=0.6, Cd= | 0.0047168
alpha (deg) | Cl | Cd | Cm | Cl/Cd
-19.5 | -1.8953 | 0.02118 | -0.0604 | -89.4854
-19 | -1.8517 | 0.01984 | -0.0582 | -93.3317
-18.5 | -1.8065 | 0.01854 | -0.0562 | -97.438
-18 | -1.7611 | 0.01714 | -0.0543 | -102.748
-17.5 | -1.7137 | 0.01589 | -0.0525 | -107.8477
-17 | -1.663 | 0.01502 | -0.0508 | -110.719
-16.5 | -1.611 | 0.01428 | -0.0493 | -112.8151
-16 | -1.5581 | 0.01361 | -0.0478 | -114.482
-15.5 | -1.5047 | 0.01297 | -0.0464 | -116.0139
-15 | -1.4506 | 0.01239 | -0.0451 | -117.0783
-14.5 | -1.3962 | 0.01185 | -0.0438 | -117.8228
-14 | -1.3412 | 0.01135 | -0.0426 | -118.1674
-13.5 | -1.2864 | 0.01076 | -0.0414 | -119.5539
-13 | -1.2314 | 0.01021 | -0.0402 | -120.6072
-12.5 | -1.1758 | 0.00971 | -0.0392 | -121.0917
-12 | -1.1196 | 0.00931 | -0.0382 | -120.2578
-11.5 | -1.063 | 0.00897 | -0.0373 | -118.5061
-11 | -1.0062 | 0.00866 | -0.0364 | -116.1894
-10.5 | -0.9492 | 0.00835 | -0.0355 | -113.6766
-10 | -0.892 | 0.00808 | -0.0347 | -110.396
-9.5 | -0.8347 | 0.00783 | -0.034 | -106.6028
-9 | -0.7773 | 0.00757 | -0.0333 | -102.6816
-8.5 | -0.7197 | 0.00731 | -0.0326 | -98.4542
-8 | -0.6621 | 0.00707 | -0.032 | -93.6492
-7.5 | -0.6044 | 0.00686 | -0.0314 | -88.105
-7 | -0.5468 | 0.00658 | -0.0308 | -83.1003
-6.5 | -0.489 | 0.00633 | -0.0302 | -77.2512
-6 | -0.431 | 0.00612 | -0.0297 | -70.4248
-5.5 | -0.3731 | 0.00594 | -0.0292 | -62.8114
-5 | -0.3149 | 0.00578 | -0.0288 | -54.481
-4.5 | -0.2566 | 0.00563 | -0.0284 | -45.5773
-4 | -0.1982 | 0.00551 | -0.028 | -35.971
-3.5 | -0.1399 | 0.00541 | -0.0277 | -25.8595
-3 | -0.0815 | 0.00532 | -0.0274 | -15.3195
-2.5 | -0.0231 | 0.00522 | -0.0272 | -4.4253
-2 | 0.0354 | 0.0051 | -0.0269 | 6.9412
-1.5 | 0.0938 | 0.00501 | -0.0267 | 18.7226
-1 | 0.1522 | 0.00496 | -0.0265 | 30.6855
0 | 0.2693 | 0.00485 | -0.0262 | 55.5258
0.5 | 0.3276 | 0.00482 | -0.0261 | 67.9668
1 | 0.3861 | 0.00476 | -0.026 | 81.1134
1.5 | 0.4442 | 0.00466 | -0.0259 | 95.3219
2 | 0.5025 | 0.00466 | -0.0259 | 107.8326
2.5 | 0.5606 | 0.00471 | -0.0258 | 119.0234
3 | 0.6189 | 0.00472 | -0.0258 | 131.1229
3.5 | 0.677 | 0.00479 | -0.0259 | 141.3361
4 | 0.7343 | 0.00502 | -0.0258 | 146.2749
4.5 | 0.7914 | 0.0053 | -0.0258 | 149.3208
5 | 0.8483 | 0.00559 | -0.0258 | 151.7531
5.5 | 0.9048 | 0.00592 | -0.0258 | 152.8378
6 | 0.9589 | 0.00557 | -0.0256 | 172.1544
6.5 | 1.0096 | 0.00541 | -0.0246 | 186.6174
7 | 1.0724 | 0.00587 | -0.0261 | 182.6917
7.5 | 1.1269 | 0.00637 | -0.0259 | 176.9074
8 | 1.1804 | 0.00702 | -0.0256 | 168.1481
8.5 | 1.2328 | 0.00783 | -0.0252 | 157.4457
9 | 1.2855 | 0.00853 | -0.0248 | 150.7034
9.5 | 1.3392 | 0.00902 | -0.0246 | 148.4701
10 | 1.393 | 0.00947 | -0.0244 | 147.0961
10.5 | 1.4459 | 0.00998 | -0.0242 | 144.8798
11 | 1.4985 | 0.01048 | -0.024 | 142.9866
11.5 | 1.55 | 0.01107 | -0.0236 | 140.0181
12 | 1.601 | 0.01164 | -0.0233 | 137.543
12.5 | 1.651 | 0.01227 | -0.0228 | 134.5558
13 | 1.6988 | 0.01303 | -0.0222 | 130.3761
13.5 | 1.7452 | 0.01383 | -0.0214 | 126.1894
14 | 1.7899 | 0.01466 | -0.0205 | 122.0941
14.5 | 1.8312 | 0.01563 | -0.0194 | 117.1593
15 | 1.8656 | 0.01689 | -0.0176 | 110.4559
15.5 | 1.8804 | 0.01865 | -0.0135 | 100.8257
16 | 1.9098 | 0.02599 | -0.0245 | 73.4821
16.5 | 1.901 | 0.03258 | -0.0262 | 58.3487
17 | 1.8843 | 0.03921 | -0.0267 | 48.0566
17.5 | 1.87 | 0.04545 | -0.0269 | 41.1441
18 | 1.8617 | 0.05146 | -0.0274 | 36.1776
18.5 | 1.8561 | 0.05745 | -0.0281 | 32.3081
19 | 1.8503 | 0.06362 | -0.0289 | 29.0836
19.5 | 1.8429 | 0.07006 | -0.03 | 26.3046
20 | 1.8345 | 0.07664 | -0.0311 | 23.9366

## 149. Re 20M Mach 0.25 (1)
BIGFOIL.COM POLAR EXPORT
l7769
LISSAMAN 7769 |  |  |  | Cl Max: | 1.543 | at alpha= | 13.5 | deg
JavaFoil+Calcfoil stall+Eppler ext transition |  |  |  | L/D Max: | 142.402 | at alpha= | 7 | deg
Re: | 20000000 |  |  | Cd Min: | 0.00326 | at alpha= | 0.5 | deg
Mach: | 0.25 |  |  | Cl=0 at alpha= | -2.3983 | deg
|  |  |  | @ Cl=0.1, Cd= | 0.0037847
|  |  |  | @ Cl=0.4, Cd= | 0.0034507
|  |  |  | @ Cl=0.6, Cd= | 0.0048187
alpha (deg) | Cl | Cd | Cm | Cl/Cd
-17 | -0.446 | 0.10999 | -0.019 | -4.055
-16.5 | -0.475 | 0.10315 | -0.019 | -4.607
-16 | -0.5 | 0.10009 | -0.019 | -4.999
-15.5 | -0.523 | 0.09515 | -0.019 | -5.501
-15 | -0.544 | 0.08944 | -0.019 | -6.088
-14.5 | -0.562 | 0.08456 | -0.018 | -6.648
-14 | -0.575 | 0.08152 | -0.018 | -7.055
-13.5 | -0.585 | 0.07746 | -0.018 | -7.556
-13 | -0.592 | 0.07364 | -0.017 | -8.045
-12.5 | -0.597 | 0.06864 | -0.017 | -8.694
-12 | -0.598 | 0.06397 | -0.018 | -9.342
-11.5 | -0.595 | 0.05912 | -0.018 | -10.064
-11 | -0.588 | 0.0549 | -0.018 | -10.71
-10.5 | -0.578 | 0.05024 | -0.018 | -11.51
-10 | -0.563 | 0.04741 | -0.018 | -11.876
-9.5 | -0.546 | 0.04359 | -0.018 | -12.522
-9 | -0.528 | 0.03825 | -0.018 | -13.8
-8.5 | -0.571 | 0.00929 | -0.024 | -61.424
-8 | -0.55 | 0.00676 | -0.025 | -81.388
-7.5 | -0.515 | 0.006 | -0.024 | -85.833
-7 | -0.474 | 0.00578 | -0.024 | -82.037
-6.5 | -0.431 | 0.0057 | -0.024 | -75.622
-6 | -0.385 | 0.00537 | -0.024 | -71.802
-5.5 | -0.337 | 0.0052 | -0.024 | -64.799
-5 | -0.287 | 0.00505 | -0.024 | -56.845
-4.5 | -0.235 | 0.00479 | -0.024 | -49.014
-4 | -0.181 | 0.00466 | -0.024 | -38.774
-3.5 | -0.126 | 0.00455 | -0.024 | -27.602
-3 | -0.069 | 0.00448 | -0.024 | -15.411
-2.5 | -0.012 | 0.0042 | -0.024 | -2.774
-2 | 0.047 | 0.00394 | -0.024 | 11.813
-1.5 | 0.105 | 0.00377 | -0.025 | 27.963
-1 | 0.165 | 0.00388 | -0.025 | 42.437
-0.5 | 0.224 | 0.00385 | -0.025 | 58.25
0 | 0.286 | 0.00362 | -0.025 | 79.114
0.5 | 0.348 | 0.00326 | -0.025 | 106.661
1 | 0.408 | 0.00348 | -0.025 | 117.434
1.5 | 0.469 | 0.00366 | -0.025 | 128.037
2 | 0.529 | 0.00446 | -0.026 | 118.6
2.5 | 0.589 | 0.00477 | -0.026 | 123.589
3 | 0.65 | 0.00504 | -0.026 | 129.031
3.5 | 0.706 | 0.00548 | -0.026 | 129.013
4 | 0.758 | 0.00587 | -0.026 | 129.192
4.5 | 0.817 | 0.00585 | -0.027 | 139.641
5 | 0.875 | 0.00633 | -0.027 | 138.265
5.5 | 0.932 | 0.00697 | -0.027 | 133.704
6 | 0.99 | 0.00723 | -0.028 | 136.788
6.5 | 1.045 | 0.00754 | -0.028 | 138.568
7 | 1.103 | 0.00774 | -0.028 | 142.402
7.5 | 1.157 | 0.00813 | -0.029 | 142.19
8 | 1.19 | 0.0107 | -0.028 | 111.185
8.5 | 1.233 | 0.01193 | -0.029 | 103.384
9 | 1.281 | 0.01279 | -0.029 | 100.124
9.5 | 1.322 | 0.01395 | -0.029 | 94.809
10 | 1.364 | 0.01525 | -0.03 | 89.4
10.5 | 1.404 | 0.01649 | -0.03 | 85.144
11 | 1.441 | 0.01825 | -0.03 | 78.971
11.5 | 1.477 | 0.01991 | -0.031 | 74.174
12 | 1.51 | 0.02164 | -0.031 | 69.799
12.5 | 1.528 | 0.02371 | -0.031 | 64.472
13 | 1.541 | 0.0258 | -0.032 | 59.722
13.5 | 1.543 | 0.02905 | -0.032 | 53.107
14 | 1.543 | 0.03152 | -0.032 | 48.963
14.5 | 1.534 | 0.03464 | -0.033 | 44.295
15 | 1.517 | 0.03772 | -0.033 | 40.209
15.5 | 1.491 | 0.04105 | -0.034 | 36.314
16 | 1.456 | 0.04489 | -0.034 | 32.429
16.5 | 1.413 | 0.04898 | -0.035 | 28.843
17 | 1.36 | 0.05308 | -0.035 | 25.628
17.5 | 1.301 | 0.05822 | -0.036 | 22.35
18 | 1.234 | 0.064 | -0.036 | 19.287
18.5 | 1.161 | 0.06988 | -0.036 | 16.613

## 150. Re 20M Mach 0.25 (2)
BIGFOIL.COM POLAR EXPORT
l7769
LISSAMAN 7769 |  |  |  | Cl Max: | 1.8634 | at alpha= | 14.5 | deg
XFOIL ncrit=9 |  |  |  | L/D Max: | 184.735 | at alpha= | 7 | deg
Re: | 20000000 |  |  | Cd Min: | 0.22722 | at alpha= | -20 | deg
Mach: | 0.25 |  |  | Cl=0 at alpha= | -2.3013 | deg
|  |  |  | @ Cl=0.1, Cd= | 0.005037
|  |  |  | @ Cl=0.4, Cd= | 0.0047709
|  |  |  | @ Cl=0.6, Cd= | 0.004723
alpha (deg) | Cl | Cd | Cm | Cl/Cd
-20 | -0.8147 | 0.22722 | 0.083 | -3.5855
-19.5 | -0.8119 | 0.21555 | 0.0758 | -3.7666
-19 | -0.7939 | 0.20914 | 0.0714 | -3.796
-18.5 | -0.7757 | 0.20275 | 0.0672 | -3.8259
-18 | -0.7803 | 0.18943 | 0.0588 | -4.1192
-17.5 | -0.7636 | 0.18266 | 0.0544 | -4.1804
-17 | -0.9231 | 0.13588 | 0.0197 | -6.7935
-16.5 | -0.9882 | 0.11513 | 0.0028 | -8.5833
-16 | -1.6719 | 0.02301 | -0.0756 | -72.6597
-15.5 | -1.6234 | 0.02016 | -0.0723 | -80.5258
-15 | -1.5676 | 0.0182 | -0.0689 | -86.1319
-14.5 | -1.5093 | 0.01655 | -0.0656 | -91.1964
-14 | -1.4485 | 0.01529 | -0.0625 | -94.7351
-13.5 | -1.3869 | 0.01416 | -0.0595 | -97.9449
-13 | -1.3245 | 0.01322 | -0.0568 | -100.1891
-12.5 | -1.2642 | 0.01193 | -0.0541 | -105.9681
-12 | -1.202 | 0.01106 | -0.0516 | -108.6799
-11.5 | -1.1389 | 0.01039 | -0.0493 | -109.615
-11 | -1.0758 | 0.00981 | -0.0472 | -109.6636
-10.5 | -1.0126 | 0.00931 | -0.0452 | -108.7648
-10 | -0.9496 | 0.00888 | -0.0434 | -106.9369
-9.5 | -0.8867 | 0.00849 | -0.0417 | -104.4405
-9 | -0.824 | 0.00813 | -0.0401 | -101.353
-8.5 | -0.7615 | 0.00779 | -0.0387 | -97.7535
-8 | -0.6992 | 0.00749 | -0.0373 | -93.3511
-7.5 | -0.6372 | 0.00721 | -0.0361 | -88.3773
-7 | -0.5752 | 0.00695 | -0.035 | -82.7626
-6.5 | -0.5138 | 0.0066 | -0.0339 | -77.8485
-6 | -0.4524 | 0.00634 | -0.033 | -71.3565
-5.5 | -0.3911 | 0.00611 | -0.0321 | -64.0098
-5 | -0.3297 | 0.0059 | -0.0313 | -55.8814
-4.5 | -0.2685 | 0.00572 | -0.0306 | -46.9406
-4 | -0.2073 | 0.00558 | -0.03 | -37.1505
-3.5 | -0.1462 | 0.00547 | -0.0294 | -26.7276
-3 | -0.0852 | 0.00536 | -0.029 | -15.8955
-2.5 | -0.0242 | 0.00525 | -0.0285 | -4.6095
-2 | 0.0367 | 0.00513 | -0.0282 | 7.154
-1.5 | 0.0974 | 0.00504 | -0.0278 | 19.3254
-1 | 0.1581 | 0.00497 | -0.0275 | 31.8109
-0.5 | 0.2189 | 0.0049 | -0.0273 | 44.6735
0 | 0.2796 | 0.00486 | -0.0271 | 57.5309
0.5 | 0.3402 | 0.00483 | -0.0269 | 70.4348
1 | 0.4009 | 0.00477 | -0.0268 | 84.0461
1.5 | 0.4611 | 0.00467 | -0.0266 | 98.7366
2 | 0.5216 | 0.00467 | -0.0266 | 111.6916
2.5 | 0.582 | 0.00472 | -0.0265 | 123.3051
3 | 0.6426 | 0.00473 | -0.0264 | 135.8562
3.5 | 0.703 | 0.0048 | -0.0264 | 146.4583
4 | 0.7626 | 0.00504 | -0.0263 | 151.3095
4.5 | 0.8217 | 0.00539 | -0.0262 | 152.449
5 | 0.8812 | 0.00567 | -0.0261 | 155.4145
5.5 | 0.9403 | 0.00602 | -0.0259 | 156.196
6 | 0.9968 | 0.00566 | -0.0257 | 176.1131
7 | 1.1158 | 0.00604 | -0.0259 | 184.7351
7.5 | 1.1729 | 0.00659 | -0.0254 | 177.9818
8 | 1.2283 | 0.00741 | -0.0248 | 165.7625
8.5 | 1.2822 | 0.00842 | -0.0241 | 152.2803
9 | 1.3383 | 0.00907 | -0.0235 | 147.5524
9.5 | 1.3951 | 0.0096 | -0.0229 | 145.3229
10 | 1.4513 | 0.01018 | -0.0223 | 142.5639
10.5 | 1.5073 | 0.01074 | -0.0217 | 140.3445
11 | 1.5619 | 0.01144 | -0.0209 | 136.5297
11.5 | 1.6161 | 0.01212 | -0.02 | 133.3416
12 | 1.6685 | 0.01292 | -0.019 | 129.1409
12.5 | 1.7181 | 0.01388 | -0.0177 | 123.7824
13 | 1.7655 | 0.01491 | -0.0162 | 118.4105
13.5 | 1.8081 | 0.01615 | -0.0144 | 111.9567
14 | 1.8397 | 0.01798 | -0.0121 | 102.3192
14.5 | 1.8634 | 0.02595 | -0.0219 | 71.8073
15 | 1.8427 | 0.03351 | -0.0233 | 54.9896
15.5 | 1.8233 | 0.04036 | -0.0235 | 45.1759
16 | 1.8104 | 0.04665 | -0.0235 | 38.8081
16.5 | 1.8048 | 0.05271 | -0.0238 | 34.2402
17 | 1.8001 | 0.05888 | -0.0243 | 30.5724
17.5 | 1.7947 | 0.06527 | -0.025 | 27.4966
18 | 1.7892 | 0.07179 | -0.0258 | 24.9227
18.5 | 1.7819 | 0.07856 | -0.0268 | 22.682
19 | 1.7712 | 0.08582 | -0.028 | 20.6385
19.5 | 1.7584 | 0.09336 | -0.0294 | 18.8346

## 151. Re 20M Mach 0.50 (1)
BIGFOIL.COM POLAR EXPORT
l7769
LISSAMAN 7769 |  |  |  | Cl Max: | 1.416 | at alpha= | 10.5 | deg
JavaFoil+Calcfoil stall+Eppler ext transition |  |  |  | L/D Max: | 126.59 | at alpha= | 4.5 | deg
Re: | 20000000 |  |  | Cd Min: | -99 | at alpha= | -20 | deg
Mach: | 0.5 |  |  | Cl=0 at alpha= | -2.3984 | deg
|  |  |  | @ Cl=0.1, Cd= | 0.0043786
|  |  |  | @ Cl=0.4, Cd= | 0.003899
|  |  |  | @ Cl=0.6, Cd= | 0.0053923
alpha (deg) | Cl | Cd | Cm | Cl/Cd
-20 | -0.891 | -99 | -0.024 | -99
-19.5 | -0.866 | -99 | -0.023 | -99
-19 | -0.842 | -99 | -0.023 | -99
-18.5 | -0.817 | -99 | -0.022 | -99
-18 | -0.793 | -99 | -0.021 | -99
-17.5 | -0.769 | -99 | -0.021 | -99
-17 | -0.745 | 0.1397 | -0.021 | -5.33
-16.5 | -0.72 | 0.13334 | -0.02 | -5.401
-16 | -0.696 | 0.13161 | -0.02 | -5.287
-15.5 | -0.672 | 0.11577 | -0.02 | -5.805
-15 | -0.648 | 0.10532 | -0.02 | -6.151
-14.5 | -0.624 | 0.09707 | -0.02 | -6.429
-14 | -0.599 | 0.09119 | -0.019 | -6.57
-13.5 | -0.574 | 0.08728 | -0.019 | -6.576
-13 | -0.549 | 0.0837 | -0.018 | -6.555
-12.5 | -0.523 | 0.08027 | -0.018 | -6.518
-12 | -0.497 | 0.07607 | -0.018 | -6.54
-11.5 | -0.471 | 0.07772 | -0.016 | -6.056
-11 | -0.445 | 0.07445 | -0.016 | -5.982
-10.5 | -0.42 | 0.07148 | -0.016 | -5.877
-10 | -0.395 | 0.07066 | -0.016 | -5.589
-9.5 | -0.37 | 0.06442 | -0.016 | -5.737
-9 | -0.346 | 0.05546 | -0.017 | -6.232
-8.5 | -0.321 | 0.04954 | -0.017 | -6.483
-8 | -0.296 | 0.04502 | -0.018 | -6.583
-7.5 | -0.271 | 0.04115 | -0.018 | -6.588
-7 | -0.246 | 0.03779 | -0.018 | -6.505
-6.5 | -0.22 | 0.03441 | -0.019 | -6.399
-6 | -0.194 | 0.03145 | -0.019 | -6.181
-5.5 | -0.261 | 0.03041 | -0.019 | -8.583
-5 | -0.284 | 0.00578 | -0.027 | -49.201
-4.5 | -0.243 | 0.00558 | -0.027 | -43.476
-4 | -0.192 | 0.0053 | -0.027 | -36.173
-3.5 | -0.135 | 0.005 | -0.027 | -27.087
-3 | -0.075 | 0.00472 | -0.027 | -15.955
-2.5 | -0.013 | 0.0046 | -0.027 | -2.782
-2 | 0.051 | 0.00449 | -0.027 | 11.454
-1.5 | 0.117 | 0.00434 | -0.027 | 26.91
-1 | 0.183 | 0.00443 | -0.027 | 41.331
-0.5 | 0.25 | 0.00421 | -0.027 | 59.301
0 | 0.316 | 0.00399 | -0.027 | 79.197
0.5 | 0.385 | 0.00389 | -0.028 | 99.08
1 | 0.452 | 0.00393 | -0.028 | 114.868
1.5 | 0.518 | 0.00449 | -0.028 | 115.237
2 | 0.583 | 0.00523 | -0.028 | 111.488
2.5 | 0.649 | 0.00586 | -0.028 | 110.592
3 | 0.715 | 0.00599 | -0.029 | 119.383
3.5 | 0.775 | 0.00631 | -0.029 | 122.838
4 | 0.838 | 0.0068 | -0.029 | 123.349
4.5 | 0.901 | 0.00712 | -0.029 | 126.59
5 | 0.956 | 0.00842 | -0.029 | 113.596
5.5 | 1.011 | 0.00934 | -0.03 | 108.219
6 | 1.067 | 0.01052 | -0.03 | 101.381
6.5 | 1.12 | 0.01133 | -0.03 | 98.897
7 | 1.177 | 0.01209 | -0.03 | 97.287
7.5 | 1.213 | 0.0162 | -0.03 | 74.883
8 | 1.257 | 0.01824 | -0.03 | 68.923
8.5 | 1.3 | 0.02017 | -0.03 | 64.432
9 | 1.339 | 0.02198 | -0.031 | 60.948
9.5 | 1.375 | 0.02345 | -0.031 | 58.631
10 | 1.4 | 0.02587 | -0.031 | 54.129
10.5 | 1.416 | 0.028 | -0.032 | 50.567
11 | 1.414 | 0.03074 | -0.032 | 45.995
11.5 | 1.382 | 0.03393 | -0.033 | 40.739
12 | 1.277 | 0.03859 | -0.033 | 33.101
12.5 | 0.899 | 0.04579 | -0.033 | 19.633
13 | 0.927 | 0.05015 | -0.034 | 18.49
13.5 | 0.949 | 0.05997 | -0.034 | 15.831
14 | 0.978 | 0.06504 | -0.034 | 15.033
14.5 | 1.002 | 0.07009 | -0.034 | 14.302
15 | 1.029 | 0.07628 | -0.035 | 13.483
15.5 | 1.049 | 0.08867 | -0.035 | 11.833

## 152. Re 20M Mach 0.50 (2)
BIGFOIL.COM POLAR EXPORT
l7769
LISSAMAN 7769 |  |  |  | Cl Max: | 1.6868 | at alpha= | 10 | deg
XFOIL ncrit=9 |  |  |  | L/D Max: | 191.593 | at alpha= | 6.5 | deg
Re: | 20000000 |  |  | Cd Min: | 0.26797 | at alpha= | -20 | deg
Mach: | 0.5 |  |  | Cl=0 at alpha= | -2.2862 | deg
|  |  |  | @ Cl=0.1, Cd= | 0.0052445
|  |  |  | @ Cl=0.4, Cd= | 0.0048989
|  |  |  | @ Cl=0.6, Cd= | 0.0047477
alpha (deg) | Cl | Cd | Cm | Cl/Cd
-20 | -0.856 | 0.26797 | 0.108 | -3.1944
-19.5 | -0.833 | 0.26004 | 0.1029 | -3.2034
-19 | -0.8108 | 0.25167 | 0.0976 | -3.2217
-18.5 | -0.7934 | 0.24111 | 0.0915 | -3.2906
-18 | -0.7711 | 0.23294 | 0.0863 | -3.3103
-17.5 | -0.7472 | 0.22551 | 0.0815 | -3.3134
-17 | -0.7259 | 0.21709 | 0.0763 | -3.3438
-16.5 | -0.7085 | 0.20718 | 0.0704 | -3.4197
-16 | -0.6848 | 0.19968 | 0.0658 | -3.4295
-15.5 | -0.662 | 0.19197 | 0.0611 | -3.4485
-15 | -0.6478 | 0.18173 | 0.0549 | -3.5646
-14.5 | -0.6242 | 0.17443 | 0.0505 | -3.5785
-14 | -0.6022 | 0.1668 | 0.046 | -3.6103
-13.5 | -0.5814 | 0.159 | 0.0414 | -3.6566
-13 | -0.5709 | 0.14868 | 0.0352 | -3.8398
-12.5 | -0.5504 | 0.14127 | 0.0308 | -3.8961
-12 | -0.5301 | 0.13389 | 0.0265 | -3.9592
-11.5 | -0.511 | 0.12652 | 0.0223 | -4.0389
-11 | -0.5035 | 0.11695 | 0.0164 | -4.3053
-10.5 | -0.4895 | 0.10906 | 0.0117 | -4.4884
-10 | -0.4777 | 0.10117 | 0.007 | -4.7218
-9.5 | -0.4663 | 0.0936 | 0.0024 | -4.9818
-9 | -0.4865 | 0.08189 | -0.0059 | -5.9409
-8.5 | -0.4784 | 0.0751 | -0.0098 | -6.3702
-8 | -0.481 | 0.06791 | -0.0139 | -7.0829
-7.5 | -0.501 | 0.06074 | -0.0184 | -8.2483
-7 | -0.501 | 0.05083 | -0.0289 | -9.8564
-6.5 | -0.5042 | 0.037 | -0.041 | -13.627
-6 | -0.502 | 0.02131 | -0.0486 | -23.557
-5.5 | -0.4726 | 0.01027 | -0.0491 | -46.0175
-5 | -0.4033 | 0.00781 | -0.046 | -51.6389
-4.5 | -0.3284 | 0.00683 | -0.0431 | -48.082
-4 | -0.253 | 0.00626 | -0.0407 | -40.4153
-3.5 | -0.1782 | 0.00589 | -0.0386 | -30.2547
-3 | -0.1042 | 0.00564 | -0.0368 | -18.4752
-2.5 | -0.031 | 0.00548 | -0.0354 | -5.6569
-2 | 0.0415 | 0.00535 | -0.0342 | 7.757
-1.5 | 0.1136 | 0.00522 | -0.0332 | 21.7625
-1 | 0.1852 | 0.00508 | -0.0324 | 36.4567
-0.5 | 0.2565 | 0.00499 | -0.0317 | 51.4028
0 | 0.3274 | 0.00496 | -0.0311 | 66.0081
0.5 | 0.3984 | 0.0049 | -0.0307 | 81.3061
1 | 0.4694 | 0.00485 | -0.0303 | 96.7835
1.5 | 0.5401 | 0.00479 | -0.0299 | 112.7557
2 | 0.6109 | 0.00474 | -0.0295 | 128.8819
2.5 | 0.6821 | 0.00475 | -0.0292 | 143.6
3 | 0.7534 | 0.00481 | -0.0289 | 156.632
3.5 | 0.8249 | 0.00491 | -0.0285 | 168.0041
4 | 0.8963 | 0.00512 | -0.0281 | 175.0586
4.5 | 0.9656 | 0.00572 | -0.0274 | 168.8112
5 | 1.0365 | 0.00616 | -0.0268 | 168.263
5.5 | 1.1083 | 0.00653 | -0.026 | 169.7243
6 | 1.1758 | 0.00627 | -0.0249 | 187.5279
6.5 | 1.2511 | 0.00653 | -0.0248 | 191.5926
7 | 1.3215 | 0.00719 | -0.0233 | 183.7969
7.5 | 1.3927 | 0.00788 | -0.0216 | 176.7386
8 | 1.4451 | 0.01056 | -0.0191 | 136.8466
8.5 | 1.5121 | 0.01172 | -0.0171 | 129.0188
9 | 1.578 | 0.01302 | -0.0149 | 121.1982
9.5 | 1.6404 | 0.01472 | -0.0128 | 111.4402
10 | 1.6868 | 0.01963 | -0.0142 | 85.9297
10.5 | 1.6616 | 0.03052 | -0.0227 | 54.443
11 | 1.6374 | 0.03747 | -0.0222 | 43.699
11.5 | 1.6303 | 0.04353 | -0.0213 | 37.4523
12 | 1.6307 | 0.0494 | -0.0205 | 33.0101
12.5 | 1.6309 | 0.05553 | -0.0199 | 29.3697
13 | 1.6303 | 0.06194 | -0.0195 | 26.3206
13.5 | 1.6237 | 0.06903 | -0.0196 | 23.5217
14 | 1.6108 | 0.07692 | -0.0203 | 20.9412
14.5 | 1.5892 | 0.08581 | -0.0217 | 18.52
15 | 1.5625 | 0.09538 | -0.0237 | 16.3818