## index
index | Re | Mach | Datasource
1 | 50000 | 0 | JavaFoil+Calcfoil stall+Eppler ext transition
2 | 50000 | 0 | XFOIL ncrit=9
3 | 50000 | 0.1 | JavaFoil+Calcfoil stall+Eppler ext transition
4 | 50000 | 0.1 | XFOIL ncrit=9
5 | 50000 | 0.25 | JavaFoil+Calcfoil stall+Eppler ext transition
6 | 50000 | 0.25 | XFOIL ncrit=9
7 | 50000 | 0.5 | JavaFoil+Calcfoil stall+Eppler ext transition
8 | 50000 | 0.5 | XFOIL ncrit=9
9 | 100000 | 0 | JavaFoil+Calcfoil stall+Eppler ext transition
10 | 100000 | 0 | XFOIL ncrit=9
11 | 100000 | 0.1 | JavaFoil+Calcfoil stall+Eppler ext transition
12 | 100000 | 0.1 | XFOIL ncrit=9
13 | 100000 | 0.25 | JavaFoil+Calcfoil stall+Eppler ext transition
14 | 100000 | 0.25 | XFOIL ncrit=9
15 | 100000 | 0.5 | JavaFoil+Calcfoil stall+Eppler ext transition
16 | 100000 | 0.5 | XFOIL ncrit=9
17 | 250000 | 0 | JavaFoil+Calcfoil stall+Eppler ext transition
18 | 250000 | 0 | XFOIL ncrit=9
19 | 250000 | 0.1 | JavaFoil+Calcfoil stall+Eppler ext transition
20 | 250000 | 0.1 | XFOIL ncrit=9
21 | 250000 | 0.25 | JavaFoil+Calcfoil stall+Eppler ext transition
22 | 250000 | 0.25 | XFOIL ncrit=9
23 | 250000 | 0.5 | JavaFoil+Calcfoil stall+Eppler ext transition
24 | 250000 | 0.5 | XFOIL ncrit=9
25 | 500000 | 0 | JavaFoil+Calcfoil stall+Eppler ext transition
26 | 500000 | 0 | XFOIL ncrit=9
27 | 500000 | 0.1 | JavaFoil+Calcfoil stall+Eppler ext transition
28 | 500000 | 0.1 | XFOIL ncrit=9
29 | 500000 | 0.25 | JavaFoil+Calcfoil stall+Eppler ext transition
30 | 500000 | 0.25 | XFOIL ncrit=9
31 | 500000 | 0.5 | JavaFoil+Calcfoil stall+Eppler ext transition
32 | 500000 | 0.5 | XFOIL ncrit=9
33 | 750000 | 0 | JavaFoil+Calcfoil stall+Eppler ext transition
34 | 750000 | 0 | XFOIL ncrit=9
35 | 750000 | 0.1 | JavaFoil+Calcfoil stall+Eppler ext transition
36 | 750000 | 0.1 | XFOIL ncrit=9
37 | 750000 | 0.25 | JavaFoil+Calcfoil stall+Eppler ext transition
38 | 750000 | 0.25 | XFOIL ncrit=9
39 | 750000 | 0.5 | JavaFoil+Calcfoil stall+Eppler ext transition
40 | 750000 | 0.5 | XFOIL ncrit=9
41 | 1000000 | 0 | JavaFoil+Calcfoil stall+Eppler ext transition
42 | 1000000 | 0 | XFOIL ncrit=9
43 | 1000000 | 0.1 | JavaFoil+Calcfoil stall+Eppler ext transition
44 | 1000000 | 0.1 | XFOIL ncrit=9
45 | 1000000 | 0.25 | JavaFoil+Calcfoil stall+Eppler ext transition
46 | 1000000 | 0.25 | XFOIL ncrit=9
47 | 1000000 | 0.5 | JavaFoil+Calcfoil stall+Eppler ext transition
48 | 1000000 | 0.5 | XFOIL ncrit=9
49 | 2000000 | 0 | JavaFoil+Calcfoil stall+Eppler ext transition
50 | 2000000 | 0 | XFOIL ncrit=9
51 | 2000000 | 0.1 | JavaFoil+Calcfoil stall+Eppler ext transition
52 | 2000000 | 0.1 | XFOIL ncrit=9
53 | 2000000 | 0.25 | JavaFoil+Calcfoil stall+Eppler ext transition
54 | 2000000 | 0.25 | XFOIL ncrit=9
55 | 2000000 | 0.5 | JavaFoil+Calcfoil stall+Eppler ext transition
56 | 2000000 | 0.5 | XFOIL ncrit=9
57 | 3000000 | 0 | JavaFoil+Calcfoil stall+Eppler ext transition
58 | 3000000 | 0 | XFOIL ncrit=9
59 | 3000000 | 0.1 | JavaFoil+Calcfoil stall+Eppler ext transition
60 | 3000000 | 0.1 | XFOIL ncrit=9
61 | 3000000 | 0.25 | JavaFoil+Calcfoil stall+Eppler ext transition
62 | 3000000 | 0.25 | XFOIL ncrit=9
63 | 3000000 | 0.5 | JavaFoil+Calcfoil stall+Eppler ext transition
64 | 3000000 | 0.5 | XFOIL ncrit=9
65 | 4000000 | 0 | JavaFoil+Calcfoil stall+Eppler ext transition
66 | 4000000 | 0 | XFOIL ncrit=9
67 | 4000000 | 0.1 | JavaFoil+Calcfoil stall+Eppler ext transition
68 | 4000000 | 0.1 | XFOIL ncrit=9
69 | 4000000 | 0.25 | JavaFoil+Calcfoil stall+Eppler ext transition
70 | 4000000 | 0.25 | XFOIL ncrit=9
71 | 4000000 | 0.5 | JavaFoil+Calcfoil stall+Eppler ext transition
72 | 4000000 | 0.5 | XFOIL ncrit=9
73 | 5000000 | 0 | JavaFoil+Calcfoil stall+Eppler ext transition
74 | 5000000 | 0 | XFOIL ncrit=9
75 | 5000000 | 0.1 | JavaFoil+Calcfoil stall+Eppler ext transition
76 | 5000000 | 0.1 | XFOIL ncrit=9
77 | 5000000 | 0.25 | JavaFoil+Calcfoil stall+Eppler ext transition
78 | 5000000 | 0.25 | XFOIL ncrit=9
79 | 5000000 | 0.5 | JavaFoil+Calcfoil stall+Eppler ext transition
80 | 5000000 | 0.5 | XFOIL ncrit=9
81 | 6000000 | 0 | JavaFoil+Calcfoil stall+Eppler ext transition
82 | 6000000 | 0 | XFOIL ncrit=9
83 | 6000000 | 0.1 | JavaFoil+Calcfoil stall+Eppler ext transition
84 | 6000000 | 0.1 | XFOIL ncrit=9
85 | 6000000 | 0.25 | JavaFoil+Calcfoil stall+Eppler ext transition
86 | 6000000 | 0.25 | XFOIL ncrit=9
87 | 6000000 | 0.5 | JavaFoil+Calcfoil stall+Eppler ext transition
88 | 6000000 | 0.5 | XFOIL ncrit=9
89 | 7000000 | 0 | JavaFoil+Calcfoil stall+Eppler ext transition
90 | 7000000 | 0 | XFOIL ncrit=9
91 | 7000000 | 0.1 | JavaFoil+Calcfoil stall+Eppler ext transition
92 | 7000000 | 0.1 | XFOIL ncrit=9
93 | 7000000 | 0.25 | JavaFoil+Calcfoil stall+Eppler ext transition
94 | 7000000 | 0.25 | XFOIL ncrit=9
95 | 7000000 | 0.5 | JavaFoil+Calcfoil stall+Eppler ext transition
96 | 7000000 | 0.5 | XFOIL ncrit=9
97 | 8000000 | 0 | JavaFoil+Calcfoil stall+Eppler ext transition
98 | 8000000 | 0 | XFOIL ncrit=9
99 | 8000000 | 0.1 | JavaFoil+Calcfoil stall+Eppler ext transition
100 | 8000000 | 0.1 | XFOIL ncrit=9
101 | 8000000 | 0.25 | JavaFoil+Calcfoil stall+Eppler ext transition
102 | 8000000 | 0.25 | XFOIL ncrit=9
103 | 8000000 | 0.5 | JavaFoil+Calcfoil stall+Eppler ext transition
104 | 8000000 | 0.5 | XFOIL ncrit=9
105 | 10000000 | 0 | JavaFoil+Calcfoil stall+Eppler ext transition
106 | 10000000 | 0 | XFOIL ncrit=9
107 | 10000000 | 0.1 | JavaFoil+Calcfoil stall+Eppler ext transition
108 | 10000000 | 0.1 | XFOIL ncrit=9
109 | 10000000 | 0.25 | JavaFoil+Calcfoil stall+Eppler ext transition
110 | 10000000 | 0.25 | XFOIL ncrit=9
111 | 10000000 | 0.5 | JavaFoil+Calcfoil stall+Eppler ext transition
112 | 10000000 | 0.5 | XFOIL ncrit=9
113 | 12000000 | 0 | JavaFoil+Calcfoil stall+Eppler ext transition
114 | 12000000 | 0 | XFOIL ncrit=9
115 | 12000000 | 0.1 | JavaFoil+Calcfoil stall+Eppler ext transition
116 | 12000000 | 0.1 | XFOIL ncrit=9
117 | 12000000 | 0.25 | JavaFoil+Calcfoil stall+Eppler ext transition
118 | 12000000 | 0.25 | XFOIL ncrit=9
119 | 12000000 | 0.5 | JavaFoil+Calcfoil stall+Eppler ext transition
120 | 12000000 | 0.5 | XFOIL ncrit=9
121 | 14000000 | 0 | JavaFoil+Calcfoil stall+Eppler ext transition
122 | 14000000 | 0 | XFOIL ncrit=9
123 | 14000000 | 0.1 | JavaFoil+Calcfoil stall+Eppler ext transition
124 | 14000000 | 0.1 | XFOIL ncrit=9
125 | 14000000 | 0.25 | JavaFoil+Calcfoil stall+Eppler ext transition
126 | 14000000 | 0.25 | XFOIL ncrit=9
127 | 14000000 | 0.5 | JavaFoil+Calcfoil stall+Eppler ext transition
128 | 14000000 | 0.5 | XFOIL ncrit=9
129 | 16000000 | 0 | JavaFoil+Calcfoil stall+Eppler ext transition
130 | 16000000 | 0 | XFOIL ncrit=9
131 | 16000000 | 0.1 | JavaFoil+Calcfoil stall+Eppler ext transition
132 | 16000000 | 0.1 | XFOIL ncrit=9
133 | 16000000 | 0.25 | JavaFoil+Calcfoil stall+Eppler ext transition
134 | 16000000 | 0.25 | XFOIL ncrit=9
135 | 16000000 | 0.5 | JavaFoil+Calcfoil stall+Eppler ext transition
136 | 16000000 | 0.5 | XFOIL ncrit=9
137 | 18000000 | 0 | JavaFoil+Calcfoil stall+Eppler ext transition
138 | 18000000 | 0 | XFOIL ncrit=9
139 | 18000000 | 0.1 | JavaFoil+Calcfoil stall+Eppler ext transition
140 | 18000000 | 0.1 | XFOIL ncrit=9
141 | 18000000 | 0.25 | JavaFoil+Calcfoil stall+Eppler ext transition
142 | 18000000 | 0.25 | XFOIL ncrit=9
143 | 18000000 | 0.5 | JavaFoil+Calcfoil stall+Eppler ext transition
144 | 18000000 | 0.5 | XFOIL ncrit=9
145 | 20000000 | 0 | JavaFoil+Calcfoil stall+Eppler ext transition
146 | 20000000 | 0 | XFOIL ncrit=9
147 | 20000000 | 0.1 | JavaFoil+Calcfoil stall+Eppler ext transition
148 | 20000000 | 0.1 | XFOIL ncrit=9
149 | 20000000 | 0.25 | JavaFoil+Calcfoil stall+Eppler ext transition
150 | 20000000 | 0.25 | XFOIL ncrit=9
151 | 20000000 | 0.5 | JavaFoil+Calcfoil stall+Eppler ext transition
152 | 20000000 | 0.5 | XFOIL ncrit=9

## 1. Re 50k Mach 0.00 (1)
BIGFOIL.COM POLAR EXPORT
NACA65-620 a=0.0
NACA65-620 a=0.0 |  |  |  | Cl Max: | 1.605 | at alpha= | 12 | deg
JavaFoil+Calcfoil stall+Eppler ext transition |  |  |  | L/D Max: | 33.306 | at alpha= | 9.5 | deg
Re: | 50000 |  |  | Cd Min: | 0.02149 | at alpha= | -1.5 | deg
Mach: | 0 |  |  | Cl=0 at alpha= | -3.05 | deg
|  |  |  | @ Cl=0.1, Cd= | 0.021619
|  |  |  | @ Cl=0.4, Cd= | 0.024973
|  |  |  | @ Cl=0.6, Cd= | 0.026648
alpha (deg) | Cl | Cd | Cm | Cl/Cd
-20 | -0.647 | 0.30107 | -0.002 | -2.148
-19.5 | -0.664 | 0.28762 | -0.003 | -2.307
-19 | -0.68 | 0.26658 | -0.003 | -2.55
-18.5 | -0.695 | 0.24774 | -0.003 | -2.806
-18 | -0.71 | 0.24755 |  | -2.867
-17.5 | -0.723 | 0.23016 |  | -3.141
-17 | -0.735 | 0.2137 |  | -3.437
-16.5 | -0.745 | 0.19347 | -0.003 | -3.849
-16 | -0.753 | 0.17909 | -0.003 | -4.203
-15.5 | -0.758 | 0.16658 | -0.003 | -4.553
-15 | -0.762 | 0.15681 | -0.003 | -4.857
-14.5 | -0.762 | 0.14619 | -0.003 | -5.214
-14 | -0.76 | 0.13619 | -0.003 | -5.578
-13.5 | -0.754 | 0.12809 | -0.004 | -5.887
-13 | -0.745 | 0.11851 | -0.004 | -6.287
-12.5 | -0.733 | 0.11065 | -0.005 | -6.621
-12 | -0.717 | 0.10321 | -0.005 | -6.944
-11.5 | -0.697 | 0.09672 | -0.005 | -7.209
-11 | -0.674 | 0.09038 | -0.006 | -7.461
-10.5 | -0.648 | 0.08456 | -0.006 | -7.663
-10 | -0.618 | 0.07934 | -0.007 | -7.795
-9.5 | -0.59 | 0.07373 | -0.013 | -7.999
-9 | -0.554 | 0.06937 | -0.014 | -7.988
-8.5 | -0.516 | 0.06484 | -0.015 | -7.961
-8 | -0.476 | 0.06127 | -0.015 | -7.764
-7.5 | -0.431 | 0.06144 | -0.014 | -7.015
-7 | -0.387 | 0.05785 | -0.014 | -6.681
-6.5 | -0.34 | 0.05477 | -0.015 | -6.217
-6 | -0.293 | 0.05237 | -0.015 | -5.595
-5.5 | -0.244 | 0.04942 | -0.016 | -4.942
-5 | -0.195 | 0.04714 | -0.016 | -4.137
-4.5 | -0.145 | 0.04503 | -0.017 | -3.228
-4 | -0.095 | 0.04327 | -0.018 | -2.206
-3.5 | -0.045 | 0.04177 | -0.019 | -1.082
-3 | 0.005 | 0.04036 | -0.02 | 0.131
-2.5 | 0.068 | 0.02168 | -0.039 | 3.147
-2 | 0.131 | 0.02156 | -0.04 | 6.067
-1.5 | 0.193 | 0.02149 | -0.041 | 8.996
-1 | 0.246 | 0.02244 | -0.04 | 10.95
-0.5 | 0.307 | 0.02236 | -0.041 | 13.714
0 | 0.356 | 0.0247 | -0.042 | 14.413
0.5 | 0.414 | 0.02506 | -0.043 | 16.507
1 | 0.471 | 0.02549 | -0.044 | 18.492
1.5 | 0.529 | 0.02596 | -0.045 | 20.369
2 | 0.586 | 0.02649 | -0.046 | 22.12
2.5 | 0.639 | 0.02709 | -0.047 | 23.589
3 | 0.696 | 0.02777 | -0.048 | 25.046
3.5 | 0.752 | 0.02844 | -0.049 | 26.446
4 | 0.808 | 0.02923 | -0.05 | 27.638
4.5 | 0.864 | 0.03009 | -0.051 | 28.711
5 | 0.919 | 0.03101 | -0.052 | 29.643
5.5 | 0.974 | 0.03207 | -0.053 | 30.38
6 | 1.03 | 0.03314 | -0.054 | 31.079
6.5 | 1.085 | 0.03429 | -0.055 | 31.637
7 | 1.139 | 0.0356 | -0.056 | 31.998
7.5 | 1.191 | 0.037 | -0.057 | 32.19
8 | 1.243 | 0.03819 | -0.058 | 32.534
8.5 | 1.293 | 0.03968 | -0.059 | 32.596
9 | 1.348 | 0.04084 | -0.06 | 32.993
9.5 | 1.401 | 0.04207 | -0.062 | 33.306
10 | 1.448 | 0.04397 | -0.063 | 32.918
10.5 | 1.5 | 0.04925 | -0.064 | 30.458
11 | 1.538 | 0.05171 | -0.065 | 29.745
11.5 | 1.573 | 0.05444 | -0.066 | 28.896
12 | 1.605 | 0.05739 | -0.067 | 27.961
12.5 | 1.419 | 0.09845 | -0.032 | 14.412
13 | 1.441 | 0.10521 | -0.031 | 13.696
13.5 | 1.459 | 0.11221 | -0.03 | 13.002
14 | 1.474 | 0.12048 | -0.029 | 12.234
14.5 | 1.486 | 0.12802 | -0.03 | 11.605
15 | 1.493 | 0.13481 | -0.029 | 11.074
15.5 | 1.49 | 0.14399 | -0.029 | 10.348
16 | 1.482 | 0.15464 | -0.027 | 9.582
16.5 | 1.47 | 0.16681 | -0.028 | 8.811
17 | 1.453 | 0.17493 | -0.027 | 8.308

## 2. Re 50k Mach 0.00 (2)
BIGFOIL.COM POLAR EXPORT
NACA65-620 a=0.0
NACA65-620 a=0.0 |  |  |  | Cl Max: | 0.7897 | at alpha= | 20 | deg
XFOIL ncrit=9 |  |  |  | L/D Max: | 3.7132 | at alpha= | 13 | deg
Re: | 50000 |  |  | Cd Min: | 0.22993 | at alpha= | 20 | deg
Mach: | 0 |  |  | Cl=0 at alpha= | 1.0986 | deg
|  |  |  | @ Cl=0.1, Cd= | 0.077395
|  |  |  | @ Cl=0.4, Cd= | 0.11593
|  |  |  | @ Cl=0.6, Cd= | 0.16451
alpha (deg) | Cl | Cd | Cm | Cl/Cd
-12 | -0.3973 | 0.15301 | -0.0264 | -2.5966
-11 | -0.3267 | 0.13897 | -0.0312 | -2.3509
-10 | -0.2923 | 0.12959 | -0.0321 | -2.2556
-9.5 | -0.2703 | 0.12483 | -0.0316 | -2.1653
-9 | -0.2633 | 0.11982 | -0.0325 | -2.1975
-8.5 | -0.5825 | 0.09844 | -0.032 | -5.9173
-8 | -0.6868 | 0.0973 | -0.0125 | -7.0586
-7.5 | -0.8393 | 0.08082 | -0.0091 | -10.3848
-7 | -0.8503 | 0.07001 | -0.006 | -12.1454
-6.5 | -0.8414 | 0.06299 | -0.0021 | -13.3577
-6 | -0.8175 | 0.05749 | 0.0007 | -14.2199
-5.5 | -0.7874 | 0.05324 | 0.0033 | -14.7896
-5 | -0.7527 | 0.05015 | 0.0054 | -15.009
-4.5 | -0.714 | 0.04772 | 0.0072 | -14.9623
-4 | -0.6743 | 0.04618 | 0.0089 | -14.6016
-3.5 | -0.631 | 0.04503 | 0.0103 | -14.0129
-3 | -0.5902 | 0.04467 | 0.0123 | -13.2124
-2 | -0.1455 | 0.06759 | -0.0215 | -2.1527
-1.5 | -0.1369 | 0.06748 | -0.0184 | -2.0287
-1 | -0.1286 | 0.06742 | -0.0152 | -1.9074
-0.5 | -0.1211 | 0.06736 | -0.012 | -1.7978
0 | -0.1144 | 0.06729 | -0.0086 | -1.7001
0.5 | -0.0501 | 0.0692 | -0.0168 | -0.72399
1 | -0.0056 | 0.07086 | -0.0205 | -0.079029
1.5 | 0.0228 | 0.0721 | -0.0209 | 0.31623
2 | 0.0494 | 0.07346 | -0.0208 | 0.67247
2.5 | 0.0744 | 0.07554 | -0.0203 | 0.98491
3 | 0.0718 | 0.0749 | -0.015 | 0.95861
3.5 | 0.0744 | 0.07503 | -0.0105 | 0.9916
4 | 0.0738 | 0.07504 | -0.0052 | 0.98348
4.5 | 0.082 | 0.07581 | -0.0015 | 1.0817
5 | 0.108 | 0.0781 | -0.0011 | 1.3828
5.5 | 0.1392 | 0.08101 | -0.0017 | 1.7183
6 | 0.1711 | 0.08421 | -0.0025 | 2.0318
6.5 | 0.2031 | 0.08766 | -0.0035 | 2.3169
7 | 0.2343 | 0.09129 | -0.0044 | 2.5665
7.5 | 0.2647 | 0.09509 | -0.0054 | 2.7837
8 | 0.2945 | 0.09907 | -0.0065 | 2.9726
8.5 | 0.3234 | 0.10322 | -0.0076 | 3.1331
9 | 0.3515 | 0.10755 | -0.0087 | 3.2682
9.5 | 0.3791 | 0.11205 | -0.0099 | 3.3833
11 | 0.4578 | 0.12664 | -0.014 | 3.615
11.5 | 0.4845 | 0.13202 | -0.0157 | 3.6699
12 | 0.5094 | 0.13752 | -0.0174 | 3.7042
13 | 0.5504 | 0.14823 | -0.0206 | 3.7131
13.5 | 0.563 | 0.15284 | -0.0221 | 3.6836
14 | 0.5765 | 0.15757 | -0.0238 | 3.6587
14.5 | 0.593 | 0.16265 | -0.0258 | 3.6459
15 | 0.6136 | 0.16813 | -0.028 | 3.6496
15.5 | 0.64 | 0.17441 | -0.0302 | 3.6695
16 | 0.671 | 0.18234 | -0.0327 | 3.6799
16.5 | 0.6751 | 0.18648 | -0.0352 | 3.6202
17 | 0.6877 | 0.19134 | -0.0377 | 3.5941
17.5 | 0.7204 | 0.19945 | -0.0397 | 3.6119
18 | 0.7234 | 0.20337 | -0.0427 | 3.5571
18.5 | 0.7542 | 0.21171 | -0.0445 | 3.5624
19 | 0.7592 | 0.2167 | -0.0481 | 3.5035
19.5 | 0.7721 | 0.22284 | -0.0514 | 3.4648
20 | 0.7897 | 0.22993 | -0.0546 | 3.4345

## 3. Re 50k Mach 0.10 (1)
BIGFOIL.COM POLAR EXPORT
NACA65-620 a=0.0
NACA65-620 a=0.0 |  |  |  | Cl Max: | 1.607 | at alpha= | 12 | deg
JavaFoil+Calcfoil stall+Eppler ext transition |  |  |  | L/D Max: | 33.132 | at alpha= | 9.5 | deg
Re: | 50000 |  |  | Cd Min: | 0.02156 | at alpha= | -1.5 | deg
Mach: | 0.1 |  |  | Cl=0 at alpha= | -3.05 | deg
|  |  |  | @ Cl=0.1, Cd= | 0.021705
|  |  |  | @ Cl=0.4, Cd= | 0.025088
|  |  |  | @ Cl=0.6, Cd= | 0.026757
alpha (deg) | Cl | Cd | Cm | Cl/Cd
-19.5 | -0.613 | 0.29799 | -0.003 | -2.057
-19 | -0.632 | 0.2868 | -0.003 | -2.205
-18.5 | -0.651 | 0.26275 | -0.003 | -2.478
-18 | -0.669 | 0.26469 |  | -2.526
-17.5 | -0.685 | 0.24304 |  | -2.82
-17 | -0.701 | 0.22513 |  | -3.112
-16.5 | -0.714 | 0.19743 | -0.003 | -3.617
-16 | -0.725 | 0.18892 | -0.003 | -3.84
-15.5 | -0.735 | 0.17404 | -0.003 | -4.221
-15 | -0.741 | 0.1614 | -0.003 | -4.591
-14.5 | -0.745 | 0.14954 | -0.003 | -4.98
-14 | -0.745 | 0.14081 | -0.004 | -5.292
-13.5 | -0.742 | 0.13027 | -0.004 | -5.697
-13 | -0.736 | 0.1217 | -0.004 | -6.045
-12.5 | -0.725 | 0.11213 | -0.004 | -6.469
-12 | -0.711 | 0.10531 | -0.005 | -6.755
-11.5 | -0.694 | 0.09756 | -0.005 | -7.11
-11 | -0.672 | 0.09105 | -0.006 | -7.381
-10.5 | -0.647 | 0.08508 | -0.006 | -7.603
-10 | -0.618 | 0.07944 | -0.007 | -7.782
-9.5 | -0.59 | 0.0743 | -0.013 | -7.943
-9 | -0.555 | 0.06975 | -0.014 | -7.957
-8.5 | -0.518 | 0.06554 | -0.015 | -7.896
-8 | -0.477 | 0.06119 | -0.015 | -7.797
-7.5 | -0.433 | 0.06139 | -0.014 | -7.047
-7 | -0.388 | 0.05801 | -0.015 | -6.69
-6.5 | -0.342 | 0.05508 | -0.015 | -6.21
-6 | -0.294 | 0.05215 | -0.015 | -5.643
-5.5 | -0.245 | 0.0496 | -0.016 | -4.947
-5 | -0.196 | 0.04729 | -0.016 | -4.143
-4.5 | -0.146 | 0.04517 | -0.017 | -3.234
-4 | -0.096 | 0.04338 | -0.018 | -2.211
-3.5 | -0.045 | 0.04178 | -0.019 | -1.087
-3 | 0.005 | 0.04038 | -0.02 | 0.132
-2.5 | 0.069 | 0.02176 | -0.039 | 3.149
-2 | 0.131 | 0.02165 | -0.04 | 6.07
-1.5 | 0.194 | 0.02156 | -0.041 | 9.009
-1 | 0.247 | 0.02252 | -0.04 | 10.965
-0.5 | 0.308 | 0.02247 | -0.041 | 13.711
0 | 0.358 | 0.02482 | -0.042 | 14.411
0.5 | 0.416 | 0.02519 | -0.043 | 16.501
1 | 0.473 | 0.02561 | -0.044 | 18.488
1.5 | 0.531 | 0.02609 | -0.045 | 20.36
2 | 0.589 | 0.02663 | -0.046 | 22.105
2.5 | 0.642 | 0.02724 | -0.047 | 23.568
3 | 0.699 | 0.02788 | -0.048 | 25.064
3.5 | 0.755 | 0.02859 | -0.049 | 26.422
4 | 0.812 | 0.0294 | -0.05 | 27.62
4.5 | 0.868 | 0.03023 | -0.051 | 28.716
5 | 0.924 | 0.0312 | -0.052 | 29.61
5.5 | 0.979 | 0.03227 | -0.053 | 30.338
6 | 1.035 | 0.03334 | -0.054 | 31.037
6.5 | 1.09 | 0.03455 | -0.055 | 31.546
7 | 1.144 | 0.03587 | -0.056 | 31.895
7.5 | 1.196 | 0.03727 | -0.057 | 32.101
8 | 1.248 | 0.03848 | -0.058 | 32.441
8.5 | 1.299 | 0.03993 | -0.059 | 32.535
9 | 1.355 | 0.04103 | -0.061 | 33.017
9.5 | 1.407 | 0.04246 | -0.062 | 33.132
10 | 1.453 | 0.04454 | -0.063 | 32.627
10.5 | 1.505 | 0.04992 | -0.065 | 30.148
11 | 1.543 | 0.05246 | -0.066 | 29.402
11.5 | 1.577 | 0.05513 | -0.066 | 28.597
12 | 1.607 | 0.05827 | -0.067 | 27.588
12.5 | 1.421 | 0.09924 | -0.032 | 14.314
13 | 1.442 | 0.10623 | -0.03 | 13.571
13.5 | 1.459 | 0.11381 | -0.03 | 12.818
14 | 1.472 | 0.1211 | -0.03 | 12.158
14.5 | 1.482 | 0.12961 | -0.029 | 11.434
15 | 1.487 | 0.13672 | -0.029 | 10.876
15.5 | 1.481 | 0.14611 | -0.029 | 10.137
16 | 1.47 | 0.15946 | -0.027 | 9.218
16.5 | 1.454 | 0.17052 | -0.027 | 8.527
17 | 1.434 | 0.17813 | -0.027 | 8.048

## 4. Re 50k Mach 0.10 (2)
BIGFOIL.COM POLAR EXPORT
NACA65-620 a=0.0
NACA65-620 a=0.0 |  |  |  | Cl Max: | 0.7908 | at alpha= | 20 | deg
XFOIL ncrit=9 |  |  |  | L/D Max: | 3.7067 | at alpha= | 12 | deg
Re: | 50000 |  |  | Cd Min: | 0.23068 | at alpha= | 20 | deg
Mach: | 0.1 |  |  | Cl=0 at alpha= | 1.0604 | deg
|  |  |  | @ Cl=0.1, Cd= | 0.077825
|  |  |  | @ Cl=0.4, Cd= | 0.11607
|  |  |  | @ Cl=0.6, Cd= | 0.16485
alpha (deg) | Cl | Cd | Cm | Cl/Cd
-12 | -0.3534 | 0.14982 | -0.0282 | -2.3588
-11.5 | -0.3407 | 0.14461 | -0.0302 | -2.356
-11 | -0.3181 | 0.13906 | -0.0322 | -2.2875
-10.5 | -0.2913 | 0.13361 | -0.0336 | -2.1802
-10 | -0.2917 | 0.13031 | -0.0325 | -2.2385
-9.5 | -0.2652 | 0.1251 | -0.0327 | -2.1199
-9 | -0.2618 | 0.12033 | -0.0332 | -2.1757
-8.5 | -0.6021 | 0.10045 | -0.0307 | -5.994
-8 | -0.6906 | 0.09651 | -0.0145 | -7.1557
-7 | -0.8499 | 0.07125 | -0.0066 | -11.9284
-6.5 | -0.8437 | 0.06403 | -0.0026 | -13.1766
-6 | -0.8213 | 0.05839 | 0.0003 | -14.0658
-5.5 | -0.7921 | 0.05394 | 0.003 | -14.6848
-5 | -0.758 | 0.05073 | 0.0052 | -14.9418
-4.5 | -0.7194 | 0.04818 | 0.0071 | -14.9315
-4 | -0.6796 | 0.04654 | 0.0088 | -14.6025
-3.5 | -0.6361 | 0.04534 | 0.0102 | -14.0296
-3 | -0.5944 | 0.04493 | 0.0122 | -13.2295
-2 | -0.1461 | 0.06795 | -0.0216 | -2.1501
-1.5 | -0.1373 | 0.06785 | -0.0185 | -2.0236
-1 | -0.1289 | 0.0678 | -0.0154 | -1.9012
-0.5 | -0.1212 | 0.06774 | -0.0121 | -1.7892
0 | -0.1144 | 0.06769 | -0.0088 | -1.6901
0.5 | -0.0476 | 0.06972 | -0.0174 | -0.68273
1 | -0.0033 | 0.07139 | -0.021 | -0.046225
1.5 | 0.024 | 0.07248 | -0.0211 | 0.33113
2 | 0.0522 | 0.07406 | -0.0213 | 0.70483
2.5 | 0.0729 | 0.07577 | -0.0201 | 0.96212
3 | 0.0727 | 0.07527 | -0.0151 | 0.96586
3.5 | 0.0771 | 0.07558 | -0.0109 | 1.0201
4 | 0.0771 | 0.07567 | -0.0058 | 1.0189
4.5 | 0.0835 | 0.07632 | -0.0017 | 1.0941
5.5 | 0.1394 | 0.08142 | -0.0016 | 1.7121
6 | 0.1713 | 0.08463 | -0.0024 | 2.0241
6.5 | 0.2033 | 0.08808 | -0.0034 | 2.3081
7 | 0.2348 | 0.09173 | -0.0044 | 2.5597
7.5 | 0.2654 | 0.09555 | -0.0054 | 2.7776
8 | 0.2953 | 0.09955 | -0.0064 | 2.9663
8.5 | 0.3246 | 0.10375 | -0.0075 | 3.1287
9 | 0.3531 | 0.10812 | -0.0087 | 3.2658
9.5 | 0.3809 | 0.11267 | -0.0099 | 3.3807
10.5 | 0.4358 | 0.12243 | -0.0127 | 3.5596
11 | 0.4611 | 0.12751 | -0.0142 | 3.6162
12 | 0.5143 | 0.13875 | -0.0176 | 3.7067
12.5 | 0.531 | 0.14356 | -0.0189 | 3.6988
13 | 0.5457 | 0.14828 | -0.0203 | 3.6802
13.5 | 0.5591 | 0.15291 | -0.0219 | 3.6564
14 | 0.5746 | 0.15781 | -0.0237 | 3.6411
14.5 | 0.5931 | 0.16309 | -0.0258 | 3.6366
15 | 0.6152 | 0.16874 | -0.028 | 3.6458
15.5 | 0.6445 | 0.1755 | -0.0303 | 3.6724
16 | 0.6682 | 0.18255 | -0.0328 | 3.6604
16.5 | 0.6733 | 0.18674 | -0.0353 | 3.6055
17 | 0.6901 | 0.19203 | -0.0377 | 3.5937
17.5 | 0.7182 | 0.19974 | -0.04 | 3.5957
18 | 0.7257 | 0.2041 | -0.0428 | 3.5556
18.5 | 0.7531 | 0.21218 | -0.0449 | 3.5493
19 | 0.7594 | 0.2173 | -0.0485 | 3.4947
19.5 | 0.7735 | 0.2236 | -0.0518 | 3.4593
20 | 0.7908 | 0.23068 | -0.055 | 3.4281

## 5. Re 50k Mach 0.25 (1)
BIGFOIL.COM POLAR EXPORT
NACA65-620 a=0.0
NACA65-620 a=0.0 |  |  |  | Cl Max: | 1.593 | at alpha= | 11.5 | deg
JavaFoil+Calcfoil stall+Eppler ext transition |  |  |  | L/D Max: | 32.473 | at alpha= | 9 | deg
Re: | 50000 |  |  | Cd Min: | 0.02205 | at alpha= | -1.5 | deg
Mach: | 0.25 |  |  | Cl=0 at alpha= | -3.0481 | deg
|  |  |  | @ Cl=0.1, Cd= | 0.022175
|  |  |  | @ Cl=0.4, Cd= | 0.02563
|  |  |  | @ Cl=0.6, Cd= | 0.0273
alpha (deg) | Cl | Cd | Cm | Cl/Cd
-17 | -0.382 | 0.40514 | -0.003 | -0.943
-16.5 | -0.432 | 0.34642 | -0.003 | -1.248
-16 | -0.478 | 0.27769 | -0.004 | -1.723
-15.5 | -0.52 | 0.23587 | -0.004 | -2.205
-15 | -0.557 | 0.2141 | -0.004 | -2.602
-14.5 | -0.589 | 0.19291 | -0.004 | -3.055
-14 | -0.616 | 0.17299 | -0.004 | -3.562
-13.5 | -0.637 | 0.15714 | -0.004 | -4.055
-13 | -0.652 | 0.14066 | -0.003 | -4.637
-12.5 | -0.661 | 0.12733 |  | -5.191
-12 | -0.663 | 0.11725 | -0.003 | -5.657
-11.5 | -0.659 | 0.1065 | -0.004 | -6.192
-11 | -0.649 | 0.0978 | -0.005 | -6.64
-10.5 | -0.633 | 0.0904 | -0.005 | -7.006
-10 | -0.612 | 0.08341 | -0.006 | -7.336
-9.5 | -0.585 | 0.07773 | -0.007 | -7.532
-9 | -0.554 | 0.07245 | -0.007 | -7.651
-8.5 | -0.523 | 0.06845 | -0.015 | -7.638
-8 | -0.484 | 0.0637 | -0.015 | -7.602
-7.5 | -0.443 | 0.05859 | -0.016 | -7.555
-7 | -0.396 | 0.05955 | -0.015 | -6.657
-6.5 | -0.35 | 0.0561 | -0.015 | -6.239
-6 | -0.302 | 0.05325 | -0.016 | -5.663
-5.5 | -0.252 | 0.05003 | -0.016 | -5.028
-5 | -0.201 | 0.04783 | -0.017 | -4.202
-4.5 | -0.15 | 0.04559 | -0.018 | -3.289
-4 | -0.098 | 0.04372 | -0.018 | -2.252
-3.5 | -0.047 | 0.04213 | -0.019 | -1.107
-3 | 0.005 | 0.04079 | -0.02 | 0.134
-2.5 | 0.07 | 0.02223 | -0.04 | 3.16
-2 | 0.135 | 0.02211 | -0.041 | 6.094
-1.5 | 0.199 | 0.02205 | -0.042 | 9.03
-1 | 0.253 | 0.02311 | -0.041 | 10.948
-0.5 | 0.316 | 0.02308 | -0.042 | 13.679
0 | 0.367 | 0.02541 | -0.043 | 14.445
0.5 | 0.427 | 0.02581 | -0.044 | 16.528
1 | 0.486 | 0.02625 | -0.045 | 18.51
1.5 | 0.545 | 0.02675 | -0.046 | 20.375
2 | 0.604 | 0.02734 | -0.047 | 22.092
2.5 | 0.658 | 0.02799 | -0.048 | 23.526
3 | 0.717 | 0.02865 | -0.049 | 25.029
3.5 | 0.775 | 0.02942 | -0.05 | 26.349
4 | 0.833 | 0.03028 | -0.051 | 27.505
4.5 | 0.89 | 0.0312 | -0.052 | 28.533
5 | 0.947 | 0.03227 | -0.053 | 29.358
5.5 | 1.004 | 0.03338 | -0.054 | 30.079
6 | 1.061 | 0.03454 | -0.055 | 30.727
6.5 | 1.117 | 0.03589 | -0.056 | 31.136
7 | 1.173 | 0.03732 | -0.057 | 31.436
7.5 | 1.226 | 0.03883 | -0.059 | 31.589
8 | 1.279 | 0.04035 | -0.06 | 31.695
8.5 | 1.33 | 0.04172 | -0.061 | 31.885
9 | 1.39 | 0.0428 | -0.063 | 32.473
9.5 | 1.437 | 0.04494 | -0.064 | 31.983
10 | 1.482 | 0.04733 | -0.065 | 31.315
10.5 | 1.529 | 0.05329 | -0.066 | 28.7
11 | 1.563 | 0.05629 | -0.067 | 27.77
11.5 | 1.593 | 0.05944 | -0.068 | 26.794
12 | 1.407 | 0.09628 | -0.033 | 14.617
12.5 | 1.426 | 0.103 | -0.031 | 13.847
13 | 1.44 | 0.11146 | -0.03 | 12.919
13.5 | 1.447 | 0.12046 | -0.03 | 12.013
14 | 1.448 | 0.1284 | -0.029 | 11.278
14.5 | 1.443 | 0.13843 | -0.028 | 10.425
15 | 1.431 | 0.15175 | -0.027 | 9.429
15.5 | 1.401 | 0.15944 | -0.026 | 8.788
16 | 1.363 | 0.17651 | -0.027 | 7.724
16.5 | 1.317 | 0.19534 | -0.025 | 6.74

## 6. Re 50k Mach 0.25 (2)
BIGFOIL.COM POLAR EXPORT
NACA65-620 a=0.0
NACA65-620 a=0.0 |  |  |  | Cl Max: | 0.7996 | at alpha= | 20 | deg
XFOIL ncrit=9 |  |  |  | L/D Max: | 3.6469 | at alpha= | 15 | deg
Re: | 50000 |  |  | Cd Min: | 0.23525 | at alpha= | 20 | deg
Mach: | 0.25 |  |  | Cl=0 at alpha= | 0.95882 | deg
|  |  |  | @ Cl=0.1, Cd= | 0.080091
|  |  |  | @ Cl=0.4, Cd= | 0.1192
|  |  |  | @ Cl=0.6, Cd= | 0.16584
alpha (deg) | Cl | Cd | Cm | Cl/Cd
-11.5 | -0.3001 | 0.14563 | -0.0366 | -2.0607
-11 | -0.28 | 0.14034 | -0.0382 | -1.9952
-10.5 | -0.267 | 0.13567 | -0.0385 | -1.968
-10 | -0.2752 | 0.13301 | -0.0367 | -2.069
-9.5 | -0.2448 | 0.12709 | -0.0379 | -1.9262
-9 | -0.4153 | 0.11148 | -0.0455 | -3.7253
-8.5 | -0.6027 | 0.09844 | -0.041 | -6.1225
-8 | -0.7101 | 0.09917 | -0.0188 | -7.1604
-7.5 | -0.8124 | 0.08738 | -0.0144 | -9.2973
-7 | -0.8371 | 0.07776 | -0.0104 | -10.7652
-6.5 | -0.8508 | 0.06985 | -0.0056 | -12.1804
-6 | -0.8375 | 0.06348 | -0.0021 | -13.1931
-5.5 | -0.8153 | 0.05804 | 0.0011 | -14.0472
-5 | -0.7854 | 0.05405 | 0.0039 | -14.531
-4.5 | -0.7486 | 0.05088 | 0.0061 | -14.7131
-4 | -0.7084 | 0.04863 | 0.0081 | -14.5671
-3.5 | -0.665 | 0.04717 | 0.0098 | -14.0979
-3 | -0.6187 | 0.04636 | 0.0114 | -13.3456
-2.5 | -0.5793 | 0.04606 | 0.014 | -12.5771
-1.5 | -0.14 | 0.06988 | -0.0194 | -2.0034
-1 | -0.1308 | 0.06985 | -0.0162 | -1.8726
-0.5 | -0.1223 | 0.06984 | -0.0129 | -1.7511
0 | -0.11 | 0.06991 | -0.0105 | -1.5735
0.5 | -0.039 | 0.0722 | -0.0197 | -0.54017
1 | 0.0035 | 0.07396 | -0.0228 | 0.047323
1.5 | 0.0348 | 0.07519 | -0.0234 | 0.46283
2 | 0.0567 | 0.07658 | -0.0224 | 0.7404
2.5 | 0.069 | 0.07701 | -0.0195 | 0.89599
3 | 0.0845 | 0.07808 | -0.0171 | 1.0822
3.5 | 0.0946 | 0.079 | -0.0137 | 1.1975
4 | 0.099 | 0.07966 | -0.0093 | 1.2428
4.5 | 0.0996 | 0.08005 | -0.0041 | 1.2442
5 | 0.1152 | 0.08164 | -0.0016 | 1.4111
5.5 | 0.1449 | 0.08448 | -0.0018 | 1.7152
6 | 0.177 | 0.08773 | -0.0025 | 2.0176
6.5 | 0.2092 | 0.09122 | -0.0034 | 2.2934
7 | 0.2425 | 0.09511 | -0.0046 | 2.5497
7.5 | 0.2748 | 0.09916 | -0.0057 | 2.7713
8 | 0.3057 | 0.10334 | -0.0068 | 2.9582
8.5 | 0.3353 | 0.10769 | -0.0079 | 3.1136
9 | 0.3586 | 0.11158 | -0.0085 | 3.2138
9.5 | 0.382 | 0.11574 | -0.0094 | 3.3005
10 | 0.4042 | 0.12001 | -0.0103 | 3.3681
10.5 | 0.4251 | 0.12436 | -0.0113 | 3.4183
11 | 0.4478 | 0.12916 | -0.0126 | 3.467
11.5 | 0.4694 | 0.13403 | -0.0141 | 3.5022
12 | 0.4899 | 0.1389 | -0.0156 | 3.527
12.5 | 0.511 | 0.14403 | -0.0174 | 3.5479
13 | 0.532 | 0.14931 | -0.0193 | 3.5631
13.5 | 0.5539 | 0.15467 | -0.0214 | 3.5812
14 | 0.5773 | 0.16033 | -0.0235 | 3.6007
14.5 | 0.6024 | 0.16642 | -0.0259 | 3.6198
15 | 0.6347 | 0.17404 | -0.0284 | 3.6469
15.5 | 0.6485 | 0.17942 | -0.0308 | 3.6144
16 | 0.6581 | 0.18398 | -0.0334 | 3.577
16.5 | 0.6765 | 0.18952 | -0.0359 | 3.5695
17 | 0.7109 | 0.19813 | -0.0382 | 3.588
17.5 | 0.7141 | 0.20197 | -0.0414 | 3.5357
18 | 0.7468 | 0.21042 | -0.0434 | 3.5491
18.5 | 0.7515 | 0.21506 | -0.0471 | 3.4944
19 | 0.7675 | 0.22142 | -0.0503 | 3.4663
19.5 | 0.7837 | 0.22821 | -0.0538 | 3.4341
20 | 0.7996 | 0.23525 | -0.0575 | 3.3989

## 7. Re 50k Mach 0.50 (1)
BIGFOIL.COM POLAR EXPORT
NACA65-620 a=0.0
NACA65-620 a=0.0 |  |  |  | Cl Max: | 1.537 | at alpha= | 9.5 | deg
JavaFoil+Calcfoil stall+Eppler ext transition |  |  |  | L/D Max: | 29.006 | at alpha= | 7 | deg
Re: | 50000 |  |  | Cd Min: | 0.02423 | at alpha= | -1.5 | deg
Mach: | 0.5 |  |  | Cl=0 at alpha= | -3.0517 | deg
|  |  |  | @ Cl=0.1, Cd= | 0.03432
|  |  |  | @ Cl=0.4, Cd= | 0.027779
|  |  |  | @ Cl=0.6, Cd= | 0.029812
alpha (deg) | Cl | Cd | Cm | Cl/Cd
-20 | -0.971 | 0.45893 | -0.007 | -2.117
-19.5 | -0.944 | 0.42993 | -0.007 | -2.195
-19 | -0.914 | 0.42431 | -0.008 | -2.155
-18.5 | -0.885 | 0.41055 | -0.008 | -2.156
-18 | -0.857 | 0.38158 | -0.008 | -2.246
-17.5 | -0.829 | 0.38024 | -0.009 | -2.18
-17 | -0.801 | 0.37911 | -0.009 | -2.112
-16.5 | -0.773 | 0.38245 | -0.009 | -2.02
-16 | -0.743 | 0.35889 | -0.009 | -2.069
-15.5 | -0.714 | 0.33617 | -0.01 | -2.124
-15 | -0.686 | 0.32084 | -0.01 | -2.138
-14.5 | -0.658 | 0.31545 | -0.011 | -2.084
-14 | -0.629 | 0.31052 | -0.011 | -2.026
-13.5 | -0.601 | 0.33489 | -0.011 | -1.793
-13 | -0.572 | 0.33134 | -0.012 | -1.727
-12.5 | -0.542 | 0.26921 | -0.011 | -2.015
-12 | -0.514 | 0.27586 | -0.012 | -1.863
-11.5 | -0.485 | 0.26312 | -0.012 | -1.845
-11 | -0.457 | 0.25934 | -0.012 | -1.761
-10.5 | -0.428 | 0.23882 | -0.013 | -1.793
-10 | -0.4 | 0.23518 | -0.013 | -1.699
-9.5 | -0.37 | 0.19646 | -0.01 | -1.882
-9 | -0.341 | 0.15497 | -0.007 | -2.2
-8.5 | -0.312 | 0.16929 |  | -1.844
-8 | -0.447 | 0.08235 |  | -5.424
-7.5 | -0.447 | 0.06941 | -0.006 | -6.442
-7 | -0.419 | 0.06191 | -0.009 | -6.763
-6.5 | -0.381 | 0.05807 | -0.019 | -6.557
-6 | -0.331 | 0.05842 | -0.017 | -5.659
-5.5 | -0.277 | 0.05406 | -0.018 | -5.127
-5 | -0.222 | 0.05098 | -0.018 | -4.361
-4.5 | -0.166 | 0.04844 | -0.019 | -3.433
-4 | -0.109 | 0.04597 | -0.02 | -2.38
-3.5 | -0.052 | 0.04431 | -0.02 | -1.171
-3 | 0.006 | 0.04281 | -0.021 | 0.142
-2.5 | 0.065 | 0.04147 | -0.023 | 1.557
-2 | 0.149 | 0.02431 | -0.045 | 6.144
-1.5 | 0.221 | 0.02423 | -0.046 | 9.11
-1 | 0.28 | 0.02584 | -0.045 | 10.839
-0.5 | 0.349 | 0.02586 | -0.046 | 13.505
0 | 0.408 | 0.02808 | -0.047 | 14.533
0.5 | 0.474 | 0.02862 | -0.048 | 16.575
1 | 0.54 | 0.02923 | -0.049 | 18.494
1.5 | 0.606 | 0.02987 | -0.05 | 20.306
2 | 0.673 | 0.03068 | -0.052 | 21.925
2.5 | 0.732 | 0.0315 | -0.053 | 23.231
3 | 0.796 | 0.0325 | -0.054 | 24.497
3.5 | 0.86 | 0.03357 | -0.055 | 25.632
4 | 0.924 | 0.0348 | -0.056 | 26.554
4.5 | 0.987 | 0.03608 | -0.057 | 27.359
5 | 1.051 | 0.03745 | -0.059 | 28.054
5.5 | 1.113 | 0.03908 | -0.06 | 28.478
6 | 1.175 | 0.04087 | -0.061 | 28.75
6.5 | 1.236 | 0.04266 | -0.062 | 28.971
7 | 1.297 | 0.04472 | -0.063 | 29.006
7.5 | 1.353 | 0.04725 | -0.064 | 28.626
8 | 1.416 | 0.04922 | -0.067 | 28.758
8.5 | 1.465 | 0.05245 | -0.068 | 27.927
9 | 1.504 | 0.05621 | -0.069 | 26.765
9.5 | 1.537 | 0.06507 | -0.071 | 23.622
10 | 1.349 | 0.08489 | -0.034 | 15.887
10.5 | 1.334 | 0.09528 | -0.03 | 14.003
11 | 1.279 | 0.11182 | -0.029 | 11.435
11.5 | 1.044 | 0.13948 | -0.023 | 7.486
12 | 0.847 | 0.21716 | -0.023 | 3.898
12.5 | 0.874 | 0.277 | -0.03 | 3.157
13 | 0.902 | 0.27274 | -0.03 | 3.306
13.5 | 0.93 | 0.30767 | -0.036 | 3.022
14 | 0.957 | 0.29829 | -0.037 | 3.209
14.5 | 0.986 | 0.32611 | -0.041 | 3.023

## 8. Re 50k Mach 0.50 (2)
BIGFOIL.COM POLAR EXPORT
NACA65-620 a=0.0
NACA65-620 a=0.0 |  |  |  | Cl Max: | 0.8578 | at alpha= | 20 | deg
XFOIL ncrit=9 |  |  |  | L/D Max: | 3.4651 | at alpha= | 15.5 | deg
Re: | 50000 |  |  | Cd Min: | 0.2605 | at alpha= | 20 | deg
Mach: | 0.5 |  |  | Cl=0 at alpha= | 0.63544 | deg
|  |  |  | @ Cl=0.1, Cd= | 0.088318
|  |  |  | @ Cl=0.4, Cd= | 0.13135
|  |  |  | @ Cl=0.6, Cd= | 0.17548
alpha (deg) | Cl | Cd | Cm | Cl/Cd
-10 | -0.2074 | 0.14374 | -0.0514 | -1.4429
-9.5 | -0.2096 | 0.14007 | -0.0491 | -1.4964
-8.5 | -0.3915 | 0.11701 | -0.0605 | -3.3459
-8 | -0.4606 | 0.10737 | -0.0621 | -4.2898
-7.5 | -0.5181 | 0.10226 | -0.054 | -5.0665
-7 | -0.6321 | 0.10119 | -0.0296 | -6.2467
-6.5 | -0.7236 | 0.09281 | -0.0246 | -7.7966
-6 | -0.7945 | 0.08565 | -0.0172 | -9.2761
-5.5 | -0.8192 | 0.07837 | -0.0116 | -10.453
-5 | -0.8357 | 0.07158 | -0.0059 | -11.675
-4.5 | -0.8347 | 0.06553 | -0.0009 | -12.7377
-4 | -0.8145 | 0.06043 | 0.0031 | -13.4784
-3.5 | -0.7811 | 0.05667 | 0.0065 | -13.7833
-3 | -0.735 | 0.05379 | 0.0089 | -13.6642
-2.5 | -0.6793 | 0.0525 | 0.0109 | -12.939
-2 | -0.6251 | 0.0523 | 0.0135 | -11.9522
-0.5 | -0.1303 | 0.07887 | -0.0161 | -1.6521
0 | -0.0551 | 0.0807 | -0.0255 | -0.68278
0.5 | -0.0107 | 0.08209 | -0.0282 | -0.13034
1 | 0.0288 | 0.08402 | -0.0298 | 0.34278
1.5 | 0.0478 | 0.08473 | -0.0275 | 0.56414
2 | 0.0721 | 0.08612 | -0.0261 | 0.8372
2.5 | 0.0963 | 0.08796 | -0.0248 | 1.0948
3 | 0.1187 | 0.09013 | -0.0231 | 1.317
3.5 | 0.1296 | 0.09129 | -0.0195 | 1.4197
4 | 0.1344 | 0.09194 | -0.0149 | 1.4618
4.5 | 0.1387 | 0.09271 | -0.0102 | 1.4961
5 | 0.1398 | 0.09329 | -0.0049 | 1.4986
5.5 | 0.1385 | 0.09366 | 0.0009 | 1.4788
6 | 0.1502 | 0.09522 | 0.0042 | 1.5774
6.5 | 0.1751 | 0.098 | 0.0046 | 1.7867
7 | 0.2043 | 0.10143 | 0.0039 | 2.0142
7.5 | 0.2351 | 0.10531 | 0.0028 | 2.2325
8 | 0.2642 | 0.10922 | 0.0017 | 2.419
8.5 | 0.2938 | 0.1135 | 0.0003 | 2.5885
9 | 0.3232 | 0.11805 | -0.0012 | 2.7378
9.5 | 0.3511 | 0.12266 | -0.0027 | 2.8624
10 | 0.3791 | 0.12753 | -0.0045 | 2.9726
10.5 | 0.4079 | 0.1328 | -0.0065 | 3.0715
11 | 0.4348 | 0.13803 | -0.0085 | 3.15
11.5 | 0.4607 | 0.14332 | -0.0106 | 3.2145
12 | 0.4875 | 0.14901 | -0.013 | 3.2716
12.5 | 0.5126 | 0.15462 | -0.0154 | 3.3152
13 | 0.5372 | 0.16027 | -0.0179 | 3.3518
13.5 | 0.5622 | 0.16629 | -0.0207 | 3.3808
14 | 0.5873 | 0.17244 | -0.0236 | 3.4058
14.5 | 0.6145 | 0.17896 | -0.0266 | 3.4337
15 | 0.6472 | 0.18678 | -0.0297 | 3.465
15.5 | 0.6743 | 0.1946 | -0.033 | 3.4651
16 | 0.6897 | 0.20013 | -0.0364 | 3.4463
16.5 | 0.7079 | 0.20589 | -0.0399 | 3.4382
17 | 0.741 | 0.21516 | -0.043 | 3.4439
17.5 | 0.7537 | 0.22047 | -0.047 | 3.4186
18 | 0.7886 | 0.23079 | -0.0498 | 3.417
18.5 | 0.8074 | 0.23854 | -0.0541 | 3.3848
19 | 0.8302 | 0.24737 | -0.0581 | 3.3561
19.5 | 0.8421 | 0.25293 | -0.0633 | 3.3294
20 | 0.8578 | 0.2605 | -0.0685 | 3.2929

## 9. Re 100k Mach 0.00 (1)
BIGFOIL.COM POLAR EXPORT
NACA65-620 a=0.0
NACA65-620 a=0.0 |  |  |  | Cl Max: | 1.695 | at alpha= | 14 | deg
JavaFoil+Calcfoil stall+Eppler ext transition |  |  |  | L/D Max: | 44.791 | at alpha= | 9 | deg
Re: | 100000 |  |  | Cd Min: | 0.01604 | at alpha= | -1 | deg
Mach: | 0 |  |  | Cl=0 at alpha= | -3.0588 | deg
|  |  |  | @ Cl=0.1, Cd= | 0.017385
|  |  |  | @ Cl=0.4, Cd= | 0.018422
|  |  |  | @ Cl=0.6, Cd= | 0.019684
alpha (deg) | Cl | Cd | Cm | Cl/Cd
-20 | -0.647 | 0.2569 | -0.003 | -2.518
-19.5 | -0.664 | 0.24266 | -0.003 | -2.735
-19 | -0.68 | 0.22811 | -0.003 | -2.981
-18.5 | -0.695 | 0.21475 | -0.003 | -3.238
-18 | -0.71 | 0.21036 | -0.002 | -3.374
-17.5 | -0.723 | 0.19803 | -0.002 | -3.65
-17 | -0.735 | 0.18628 |  | -3.944
-16.5 | -0.745 | 0.16667 | -0.003 | -4.468
-16 | -0.753 | 0.15588 | -0.003 | -4.829
-15.5 | -0.758 | 0.14756 | -0.004 | -5.14
-15 | -0.762 | 0.13762 | -0.004 | -5.535
-14.5 | -0.762 | 0.12999 | -0.004 | -5.864
-14 | -0.76 | 0.12171 | -0.004 | -6.242
-13.5 | -0.754 | 0.11316 | -0.005 | -6.664
-13 | -0.745 | 0.10612 | -0.005 | -7.022
-12.5 | -0.733 | 0.09963 | -0.005 | -7.354
-12 | -0.717 | 0.09356 | -0.006 | -7.661
-11.5 | -0.697 | 0.08773 | -0.006 | -7.948
-11 | -0.674 | 0.0821 | -0.006 | -8.214
-10.5 | -0.653 | 0.07776 | -0.013 | -8.393
-10 | -0.623 | 0.07231 | -0.014 | -8.617
-9.5 | -0.591 | 0.06729 | -0.014 | -8.778
-9 | -0.555 | 0.06338 | -0.015 | -8.757
-8.5 | -0.518 | 0.0592 | -0.016 | -8.746
-8 | -0.478 | 0.05514 | -0.017 | -8.672
-7.5 | -0.431 | 0.05544 | -0.014 | -7.775
-7 | -0.387 | 0.05257 | -0.015 | -7.354
-6.5 | -0.341 | 0.05001 | -0.015 | -6.812
-6 | -0.293 | 0.04746 | -0.016 | -6.175
-5.5 | -0.244 | 0.04499 | -0.017 | -5.43
-5 | -0.195 | 0.04283 | -0.017 | -4.555
-4.5 | -0.145 | 0.04091 | -0.018 | -3.556
-4 | -0.096 | 0.0392 | -0.019 | -2.438
-3.5 | -0.045 | 0.03773 | -0.02 | -1.2
-3 | 0.006 | 0.01766 | -0.039 | 0.367
-2.5 | 0.069 | 0.01747 | -0.04 | 3.923
-2 | 0.131 | 0.0173 | -0.041 | 7.593
-1.5 | 0.194 | 0.0172 | -0.042 | 11.289
-1 | 0.252 | 0.01604 | -0.042 | 15.717
-0.5 | 0.314 | 0.01604 | -0.043 | 19.604
0 | 0.361 | 0.01823 | -0.044 | 19.825
0.5 | 0.42 | 0.01852 | -0.045 | 22.667
1 | 0.478 | 0.01884 | -0.046 | 25.365
1.5 | 0.536 | 0.01921 | -0.047 | 27.912
2 | 0.594 | 0.01963 | -0.048 | 30.252
2.5 | 0.648 | 0.02012 | -0.049 | 32.19
3 | 0.705 | 0.02071 | -0.05 | 34.022
3.5 | 0.762 | 0.02111 | -0.051 | 36.084
4 | 0.818 | 0.02173 | -0.052 | 37.657
4.5 | 0.875 | 0.02233 | -0.053 | 39.178
5 | 0.931 | 0.02309 | -0.054 | 40.303
5.5 | 0.986 | 0.02388 | -0.054 | 41.293
6 | 1.042 | 0.02463 | -0.055 | 42.328
6.5 | 1.098 | 0.02552 | -0.056 | 43.03
7 | 1.153 | 0.02645 | -0.057 | 43.603
7.5 | 1.206 | 0.02751 | -0.058 | 43.819
8 | 1.258 | 0.02857 | -0.059 | 44.047
8.5 | 1.31 | 0.02963 | -0.06 | 44.202
9 | 1.365 | 0.03048 | -0.062 | 44.791
9.5 | 1.418 | 0.03185 | -0.063 | 44.501
10 | 1.463 | 0.03365 | -0.064 | 43.488
10.5 | 1.506 | 0.04245 | -0.065 | 35.477
11 | 1.544 | 0.04443 | -0.066 | 34.752
11.5 | 1.579 | 0.04681 | -0.066 | 33.738
12 | 1.611 | 0.04932 | -0.067 | 32.671
12.5 | 1.641 | 0.05214 | -0.068 | 31.465
13 | 1.665 | 0.05504 | -0.069 | 30.245
13.5 | 1.683 | 0.05797 | -0.069 | 29.039
14 | 1.695 | 0.06139 | -0.07 | 27.618
14.5 | 1.489 | 0.11591 | -0.034 | 12.844
15 | 1.495 | 0.12298 | -0.032 | 12.153
15.5 | 1.491 | 0.1304 | -0.031 | 11.434
16 | 1.483 | 0.14015 | -0.03 | 10.579
16.5 | 1.47 | 0.14759 | -0.03 | 9.963
17 | 1.454 | 0.15663 | -0.03 | 9.285
17.5 | 1.434 | 0.16449 | -0.029 | 8.716
18 | 1.409 | 0.17445 | -0.028 | 8.079
18.5 | 1.382 | 0.18565 | -0.029 | 7.447
19 | 1.352 | 0.19784 | -0.027 | 6.834

## 10. Re 100k Mach 0.00 (2)
BIGFOIL.COM POLAR EXPORT
NACA65-620 a=0.0
NACA65-620 a=0.0 |  |  |  | Cl Max: | 1.2327 | at alpha= | 14.5 | deg
XFOIL ncrit=9 |  |  |  | L/D Max: | 21.9257 | at alpha= | 14 | deg
Re: | 100000 |  |  | Cd Min: | 0.11402 | at alpha= | 19.5 | deg
Mach: | 0 |  |  | Cl=0 at alpha= | 2.6332 | deg
|  |  |  | @ Cl=0.1, Cd= | 0.064896
|  |  |  | @ Cl=0.4, Cd= | 0.068817
|  |  |  | @ Cl=0.6, Cd= | 0.079757
alpha (deg) | Cl | Cd | Cm | Cl/Cd
-10.5 | -0.1684 | 0.08499 | -0.1006 | -1.9814
-10 | -0.1274 | 0.08205 | -0.0984 | -1.5527
-8.5 | -0.4863 | 0.05008 | -0.0801 | -9.7105
-8 | -0.5049 | 0.05064 | -0.0693 | -9.9704
-7.5 | -0.4834 | 0.04767 | -0.065 | -10.1405
-7 | -0.459 | 0.04537 | -0.0609 | -10.1168
-6.5 | -0.4834 | 0.04546 | -0.0497 | -10.6335
-6 | -0.4332 | 0.04339 | -0.0494 | -9.9839
-5.5 | -0.5974 | 0.04943 | -0.0241 | -12.0858
-5 | -0.5758 | 0.04803 | -0.0196 | -11.9883
-4.5 | -0.517 | 0.04689 | -0.0213 | -11.0258
-4 | -0.4872 | 0.04598 | -0.0183 | -10.5959
-3.5 | -0.4223 | 0.04705 | -0.0208 | -8.9756
-3 | -0.407 | 0.04578 | -0.0155 | -8.8903
-2.5 | -0.3715 | 0.04623 | -0.0135 | -8.0359
-2 | -0.3312 | 0.04587 | -0.0124 | -7.2204
-1.5 | -0.3414 | 0.04479 | 0.0007 | -7.6222
-1 | -0.2959 | 0.04909 | 0.0065 | -6.0277
-0.5 | -0.2895 | 0.04918 | 0.0151 | -5.8865
0 | -0.278 | 0.05024 | 0.0233 | -5.5334
0.5 | -0.2199 | 0.05414 | 0.0259 | -4.0617
1 | -0.1941 | 0.05402 | 0.0275 | -3.5931
1.5 | -0.1597 | 0.05497 | 0.0271 | -2.9052
2 | -0.1071 | 0.05705 | 0.0236 | -1.8773
2.5 | -0.0154 | 0.06056 | 0.0146 | -0.25429
3 | 0.0424 | 0.06257 | 0.0091 | 0.67764
3.5 | 0.1095 | 0.06528 | 0.0019 | 1.6774
4 | 0.1869 | 0.06823 | -0.0063 | 2.7393
4.5 | 0.3287 | 0.06548 | -0.0151 | 5.0199
5 | 0.385 | 0.06658 | -0.019 | 5.7825
5.5 | 0.3372 | 0.06611 | -0.0075 | 5.1006
6 | 0.3703 | 0.06728 | -0.0067 | 5.5039
6.5 | 0.4043 | 0.06904 | -0.0065 | 5.856
7 | 0.4409 | 0.07079 | -0.0064 | 6.2283
7.5 | 0.477 | 0.07264 | -0.0063 | 6.5666
8 | 0.5113 | 0.07466 | -0.0062 | 6.8484
8.5 | 0.5458 | 0.07669 | -0.006 | 7.117
9 | 0.5809 | 0.0786 | -0.0058 | 7.3906
10 | 0.6479 | 0.08266 | -0.0053 | 7.8381
11 | 0.7129 | 0.08674 | -0.0048 | 8.2188
11.5 | 0.7998 | 0.08254 | -0.0043 | 9.6898
12 | 0.8315 | 0.08399 | -0.0037 | 9.9
12.5 | 0.8613 | 0.08562 | -0.003 | 10.0596
13.5 | 1.028 | 0.07313 | 0.0001 | 14.0572
14 | 1.2092 | 0.05515 | 0.0009 | 21.9257
14.5 | 1.2327 | 0.05637 | 0.0025 | 21.868
15 | 1.2305 | 0.06071 | 0.0041 | 20.2685
15.5 | 1.225 | 0.0658 | 0.0052 | 18.617
16 | 1.2165 | 0.07159 | 0.0058 | 16.9926
16.5 | 1.2045 | 0.07811 | 0.0058 | 15.4206
17 | 1.1803 | 0.08683 | 0.005 | 13.5932
17.5 | 1.1612 | 0.09528 | 0.0039 | 12.1872
18 | 1.1581 | 0.10171 | 0.0031 | 11.3863
18.5 | 1.1676 | 0.10661 | 0.0024 | 10.9521
19 | 1.184 | 0.11069 | 0.0019 | 10.6965
19.5 | 1.206 | 0.11402 | 0.0016 | 10.5771

## 11. Re 100k Mach 0.10 (1)
BIGFOIL.COM POLAR EXPORT
NACA65-620 a=0.0
NACA65-620 a=0.0 |  |  |  | Cl Max: | 1.682 | at alpha= | 13.5 | deg
JavaFoil+Calcfoil stall+Eppler ext transition |  |  |  | L/D Max: | 44.7 | at alpha= | 9 | deg
Re: | 100000 |  |  | Cd Min: | 0.0161 | at alpha= | -1 | deg
Mach: | 0.1 |  |  | Cl=0 at alpha= | -3.066 | deg
|  |  |  | @ Cl=0.1, Cd= | 0.017451
|  |  |  | @ Cl=0.4, Cd= | 0.018508
|  |  |  | @ Cl=0.6, Cd= | 0.019786
alpha (deg) | Cl | Cd | Cm | Cl/Cd
-19.5 | -0.613 | 0.25256 | -0.003 | -2.427
-19 | -0.632 | 0.23681 | -0.003 | -2.67
-18.5 | -0.651 | 0.22362 | -0.003 | -2.911
-18 | -0.669 | 0.22375 | -0.002 | -2.989
-17.5 | -0.685 | 0.2056 | -0.003 | -3.333
-17 | -0.701 | 0.19318 | -0.002 | -3.626
-16.5 | -0.714 | 0.1734 | -0.004 | -4.118
-16 | -0.726 | 0.16179 | -0.004 | -4.484
-15.5 | -0.735 | 0.15107 | -0.004 | -4.863
-15 | -0.741 | 0.14083 | -0.004 | -5.262
-14.5 | -0.745 | 0.13154 | -0.003 | -5.661
-14 | -0.745 | 0.12359 | -0.004 | -6.029
-13.5 | -0.742 | 0.11522 | -0.004 | -6.441
-13 | -0.736 | 0.10735 | -0.005 | -6.853
-12.5 | -0.725 | 0.10074 | -0.005 | -7.201
-12 | -0.711 | 0.09467 | -0.005 | -7.515
-11.5 | -0.694 | 0.08863 | -0.006 | -7.826
-11 | -0.672 | 0.08281 | -0.006 | -8.116
-10.5 | -0.647 | 0.07747 | -0.007 | -8.35
-10 | -0.623 | 0.07302 | -0.014 | -8.53
-9.5 | -0.591 | 0.0676 | -0.014 | -8.744
-9 | -0.556 | 0.06426 | -0.015 | -8.652
-8.5 | -0.519 | 0.05966 | -0.016 | -8.698
-8 | -0.479 | 0.05561 | -0.017 | -8.618
-7.5 | -0.433 | 0.05574 | -0.015 | -7.763
-7 | -0.388 | 0.05259 | -0.015 | -7.381
-6.5 | -0.342 | 0.04989 | -0.016 | -6.857
-6 | -0.294 | 0.04736 | -0.016 | -6.214
-5.5 | -0.245 | 0.04514 | -0.017 | -5.438
-5 | -0.196 | 0.04287 | -0.017 | -4.572
-4.5 | -0.146 | 0.04098 | -0.018 | -3.566
-4 | -0.096 | 0.03926 | -0.019 | -2.445
-3.5 | -0.046 | 0.03769 | -0.02 | -1.207
-3 | 0.007 | 0.01774 | -0.039 | 0.367
-2.5 | 0.069 | 0.01753 | -0.04 | 3.928
-2 | 0.132 | 0.01737 | -0.041 | 7.597
-1.5 | 0.195 | 0.01725 | -0.042 | 11.307
-1 | 0.253 | 0.0161 | -0.042 | 15.73
-0.5 | 0.316 | 0.0161 | -0.043 | 19.626
0 | 0.363 | 0.01832 | -0.044 | 19.808
0.5 | 0.422 | 0.01862 | -0.045 | 22.651
1 | 0.48 | 0.01896 | -0.046 | 25.323
1.5 | 0.538 | 0.01932 | -0.047 | 27.874
2 | 0.596 | 0.01975 | -0.048 | 30.202
2.5 | 0.65 | 0.02024 | -0.049 | 32.13
3 | 0.708 | 0.02078 | -0.05 | 34.065
3.5 | 0.765 | 0.02132 | -0.051 | 35.892
4 | 0.822 | 0.0219 | -0.052 | 37.551
4.5 | 0.879 | 0.02251 | -0.053 | 39.047
5 | 0.935 | 0.02323 | -0.054 | 40.26
5.5 | 0.991 | 0.024 | -0.055 | 41.285
6 | 1.047 | 0.02482 | -0.056 | 42.182
6.5 | 1.103 | 0.0257 | -0.057 | 42.927
7 | 1.158 | 0.02667 | -0.058 | 43.422
7.5 | 1.211 | 0.02776 | -0.058 | 43.611
8 | 1.264 | 0.02874 | -0.06 | 43.977
8.5 | 1.316 | 0.02985 | -0.061 | 44.072
9 | 1.372 | 0.0307 | -0.062 | 44.7
9.5 | 1.423 | 0.03223 | -0.063 | 44.158
10 | 1.468 | 0.03403 | -0.064 | 43.15
10.5 | 1.511 | 0.04292 | -0.065 | 35.198
11 | 1.548 | 0.04496 | -0.066 | 34.44
11.5 | 1.583 | 0.04741 | -0.067 | 33.39
12 | 1.614 | 0.05 | -0.067 | 32.287
12.5 | 1.642 | 0.05293 | -0.068 | 31.034
13 | 1.665 | 0.05596 | -0.069 | 29.758
13.5 | 1.682 | 0.05893 | -0.07 | 28.548
14 | 1.475 | 0.10985 | -0.034 | 13.427
14.5 | 1.484 | 0.11675 | -0.033 | 12.71
15 | 1.488 | 0.12469 | -0.031 | 11.934
15.5 | 1.482 | 0.13117 | -0.031 | 11.298
16 | 1.471 | 0.14235 | -0.029 | 10.331
16.5 | 1.455 | 0.1517 | -0.029 | 9.59
17 | 1.435 | 0.16115 | -0.03 | 8.902
17.5 | 1.41 | 0.17067 | -0.029 | 8.26
18 | 1.381 | 0.17813 | -0.027 | 7.752
18.5 | 1.349 | 0.19018 | -0.027 | 7.093

## 12. Re 100k Mach 0.10 (2)
BIGFOIL.COM POLAR EXPORT
NACA65-620 a=0.0
NACA65-620 a=0.0 |  |  |  | Cl Max: | 1.2195 | at alpha= | 15 | deg
XFOIL ncrit=9 |  |  |  | L/D Max: | 20.0283 | at alpha= | 14.5 | deg
Re: | 100000 |  |  | Cd Min: | 0.12463 | at alpha= | 20 | deg
Mach: | 0.1 |  |  | Cl=0 at alpha= | 2.7314 | deg
|  |  |  | @ Cl=0.1, Cd= | 0.065193
|  |  |  | @ Cl=0.4, Cd= | 0.068525
|  |  |  | @ Cl=0.6, Cd= | 0.079605
alpha (deg) | Cl | Cd | Cm | Cl/Cd
-10 | -0.1199 | 0.08271 | -0.0987 | -1.4496
-8.5 | -0.4768 | 0.05038 | -0.0826 | -9.4641
-8 | -0.5079 | 0.0515 | -0.0699 | -9.8621
-7.5 | -0.4819 | 0.04814 | -0.0662 | -10.0104
-7 | -0.4861 | 0.04682 | -0.0579 | -10.3823
-6.5 | -0.4872 | 0.04593 | -0.0501 | -10.6074
-6 | -0.4309 | 0.04363 | -0.0506 | -9.8762
-5.5 | -0.4029 | 0.04296 | -0.0473 | -9.3785
-5 | -0.5789 | 0.04839 | -0.0201 | -11.9632
-4.5 | -0.5169 | 0.04741 | -0.0222 | -10.9028
-2.5 | -0.3783 | 0.04623 | -0.013 | -8.183
-2 | -0.3308 | 0.04637 | -0.0129 | -7.1339
-1.5 | -0.3417 | 0.04482 | -0.0003 | -7.6238
-1 | -0.2967 | 0.04934 | 0.0059 | -6.0134
-0.5 | -0.289 | 0.04946 | 0.0144 | -5.8431
0 | -0.2784 | 0.05043 | 0.0228 | -5.5205
0.5 | -0.2178 | 0.05475 | 0.0255 | -3.9781
1 | -0.1943 | 0.05438 | 0.0276 | -3.573
1.5 | -0.1626 | 0.05513 | 0.0277 | -2.9494
2 | -0.1138 | 0.05701 | 0.0248 | -1.9961
3 | 0.0418 | 0.06291 | 0.0097 | 0.66444
3.5 | 0.1086 | 0.06553 | 0.0026 | 1.6573
5 | 0.3416 | 0.06746 | -0.0148 | 5.0637
5.5 | 0.3486 | 0.06615 | -0.008 | 5.2698
6 | 0.377 | 0.06728 | -0.0068 | 5.6034
6.5 | 0.4097 | 0.06905 | -0.0065 | 5.9334
7 | 0.4455 | 0.07081 | -0.0063 | 6.2915
7.5 | 0.4811 | 0.07266 | -0.0062 | 6.6212
8 | 0.5152 | 0.07469 | -0.006 | 6.8978
8.5 | 0.5493 | 0.07674 | -0.0058 | 7.1579
9 | 0.5844 | 0.07865 | -0.0055 | 7.4304
9.5 | 0.6179 | 0.0807 | -0.0053 | 7.6568
10 | 0.6512 | 0.08273 | -0.005 | 7.8714
10.5 | 0.6837 | 0.08481 | -0.0047 | 8.0615
12 | 0.7813 | 0.09062 | -0.0037 | 8.6217
13.5 | 0.9426 | 0.08574 | -0.0005 | 10.9937
14 | 1.0194 | 0.07991 | 0.0014 | 12.7569
14.5 | 1.2051 | 0.06017 | 0.0037 | 20.0283
15 | 1.2195 | 0.0628 | 0.005 | 19.4188
15.5 | 1.2193 | 0.06737 | 0.006 | 18.0986
16 | 1.209 | 0.07347 | 0.0065 | 16.4557
16.5 | 1.1906 | 0.08105 | 0.0062 | 14.6897
17 | 1.1698 | 0.08939 | 0.0053 | 13.0865
17.5 | 1.1549 | 0.09729 | 0.0042 | 11.8707
18 | 1.1528 | 0.10377 | 0.0033 | 11.1092
18.5 | 1.1647 | 0.10838 | 0.0027 | 10.7464
19 | 1.1788 | 0.11293 | 0.002 | 10.4383
19.5 | 1.1972 | 0.11693 | 0.0014 | 10.2386
20 | 1.1932 | 0.12463 | -0.0013 | 9.5739

## 13. Re 100k Mach 0.25 (1)
BIGFOIL.COM POLAR EXPORT
NACA65-620 a=0.0
NACA65-620 a=0.0 |  |  |  | Cl Max: | 1.658 | at alpha= | 13 | deg
JavaFoil+Calcfoil stall+Eppler ext transition |  |  |  | L/D Max: | 43.359 | at alpha= | 9 | deg
Re: | 100000 |  |  | Cd Min: | 0.01651 | at alpha= | -1 | deg
Mach: | 0.25 |  |  | Cl=0 at alpha= | -3.0648 | deg
|  |  |  | @ Cl=0.1, Cd= | 0.017818
|  |  |  | @ Cl=0.4, Cd= | 0.018949
|  |  |  | @ Cl=0.6, Cd= | 0.020248
alpha (deg) | Cl | Cd | Cm | Cl/Cd
-17 | -0.382 | 0.32513 | -0.004 | -1.175
-16.5 | -0.432 | 0.28411 | -0.004 | -1.522
-16 | -0.478 | 0.22666 | -0.004 | -2.11
-15.5 | -0.52 | 0.20288 | -0.005 | -2.563
-15 | -0.557 | 0.18162 | -0.004 | -3.068
-14.5 | -0.589 | 0.16133 | -0.004 | -3.653
-14 | -0.616 | 0.14545 | -0.004 | -4.236
-13.5 | -0.637 | 0.13411 | -0.004 | -4.751
-13 | -0.652 | 0.12187 | -0.004 | -5.352
-12.5 | -0.661 | 0.11146 | -0.004 | -5.93
-12 | -0.663 | 0.10304 | -0.004 | -6.438
-11.5 | -0.659 | 0.09525 | -0.005 | -6.924
-11 | -0.649 | 0.08767 | -0.005 | -7.407
-10.5 | -0.633 | 0.08137 | -0.006 | -7.784
-10 | -0.612 | 0.07564 | -0.007 | -8.091
-9.5 | -0.586 | 0.07045 | -0.007 | -8.311
-9 | -0.559 | 0.06599 | -0.015 | -8.466
-8.5 | -0.524 | 0.06224 | -0.016 | -8.411
-8 | -0.485 | 0.05809 | -0.016 | -8.348
-7.5 | -0.445 | 0.05312 | -0.018 | -8.38
-7 | -0.397 | 0.05379 | -0.015 | -7.371
-6.5 | -0.35 | 0.05054 | -0.016 | -6.927
-6 | -0.302 | 0.04813 | -0.016 | -6.267
-5.5 | -0.252 | 0.04544 | -0.017 | -5.538
-5 | -0.201 | 0.04334 | -0.017 | -4.638
-4.5 | -0.15 | 0.04126 | -0.018 | -3.637
-4 | -0.099 | 0.0395 | -0.019 | -2.496
-3.5 | -0.047 | 0.03797 | -0.02 | -1.231
-3 | 0.007 | 0.01811 | -0.04 | 0.368
-2.5 | 0.071 | 0.0179 | -0.041 | 3.943
-2 | 0.135 | 0.01772 | -0.042 | 7.637
-1.5 | 0.2 | 0.01763 | -0.043 | 11.346
-1 | 0.259 | 0.01651 | -0.043 | 15.714
-0.5 | 0.324 | 0.01652 | -0.044 | 19.591
0 | 0.372 | 0.0188 | -0.045 | 19.797
0.5 | 0.432 | 0.01912 | -0.046 | 22.623
1 | 0.492 | 0.01948 | -0.047 | 25.278
1.5 | 0.552 | 0.01988 | -0.048 | 27.782
2 | 0.612 | 0.02034 | -0.049 | 30.08
2.5 | 0.667 | 0.02084 | -0.05 | 31.983
3 | 0.726 | 0.02134 | -0.051 | 34.021
3.5 | 0.785 | 0.02197 | -0.052 | 35.718
4 | 0.843 | 0.02262 | -0.053 | 37.266
4.5 | 0.901 | 0.02332 | -0.054 | 38.638
5 | 0.958 | 0.02408 | -0.055 | 39.806
5.5 | 1.016 | 0.02497 | -0.056 | 40.669
6 | 1.074 | 0.02578 | -0.057 | 41.643
6.5 | 1.13 | 0.02676 | -0.058 | 42.235
7 | 1.187 | 0.02789 | -0.059 | 42.546
7.5 | 1.241 | 0.02896 | -0.06 | 42.842
8 | 1.294 | 0.03009 | -0.061 | 43.014
8.5 | 1.346 | 0.03135 | -0.062 | 42.953
9 | 1.406 | 0.03243 | -0.064 | 43.359
9.5 | 1.453 | 0.03432 | -0.065 | 42.332
10 | 1.497 | 0.03668 | -0.066 | 40.805
10.5 | 1.535 | 0.04595 | -0.067 | 33.411
11 | 1.569 | 0.04855 | -0.068 | 32.321
11.5 | 1.599 | 0.0512 | -0.068 | 31.236
12 | 1.625 | 0.05432 | -0.069 | 29.915
12.5 | 1.646 | 0.05735 | -0.07 | 28.695
13 | 1.658 | 0.06114 | -0.07 | 27.113
13.5 | 1.449 | 0.10836 | -0.034 | 13.376
14 | 1.449 | 0.11529 | -0.031 | 12.567
14.5 | 1.444 | 0.12478 | -0.03 | 11.572
15 | 1.431 | 0.13389 | -0.029 | 10.69
15.5 | 1.402 | 0.14451 | -0.029 | 9.701
16 | 1.364 | 0.15506 | -0.029 | 8.795
16.5 | 1.317 | 0.16727 | -0.026 | 7.872
17 | 1.262 | 0.18149 | -0.026 | 6.956
17.5 | 1.2 | 0.20076 | -0.026 | 5.979
18 | 1.132 | 0.21322 | -0.026 | 5.308

## 14. Re 100k Mach 0.25 (2)
BIGFOIL.COM POLAR EXPORT
NACA65-620 a=0.0
NACA65-620 a=0.0 |  |  |  | Cl Max: | 0.7192 | at alpha= | 11.5 | deg
XFOIL ncrit=9 |  |  |  | L/D Max: | 7.5865 | at alpha= | 11.5 | deg
Re: | 100000 |  |  | Cd Min: | 0.0948 | at alpha= | 11.5 | deg
Mach: | 0.25 |  |  | Cl=0 at alpha= | 3.091 | deg
|  |  |  | @ Cl=0.1, Cd= | 0.067223
|  |  |  | @ Cl=0.4, Cd= | 0.07241
|  |  |  | @ Cl=0.6, Cd= | 0.085073
alpha (deg) | Cl | Cd | Cm | Cl/Cd
-10.5 | -0.1344 | 0.08966 | -0.1038 | -1.499
-10 | -0.0925 | 0.08596 | -0.1004 | -1.0761
-9.5 | -0.389 | 0.06118 | -0.1097 | -6.3583
-9 | -0.435 | 0.05767 | -0.0997 | -7.5429
-8.5 | -0.4439 | 0.05265 | -0.0923 | -8.4311
-8 | -0.5021 | 0.05454 | -0.0763 | -9.2061
-7.5 | -0.4657 | 0.05026 | -0.0738 | -9.2658
-7 | -0.5304 | 0.05153 | -0.0568 | -10.293
-6.5 | -0.4909 | 0.04821 | -0.0547 | -10.1825
-5.5 | -0.6399 | 0.05218 | -0.0239 | -12.2633
-5 | -0.5813 | 0.051 | -0.0247 | -11.398
-4.5 | -0.5568 | 0.04904 | -0.0207 | -11.354
-4 | -0.4959 | 0.04837 | -0.0218 | -10.2522
-3.5 | -0.4706 | 0.04767 | -0.0179 | -9.872
-3 | -0.4069 | 0.04835 | -0.0193 | -8.4157
-2.5 | -0.3927 | 0.04742 | -0.0137 | -8.2813
-2 | -0.3405 | 0.0486 | -0.014 | -7.0062
-1.5 | -0.3396 | 0.04543 | -0.0057 | -7.4752
-1 | -0.33 | 0.0476 | 0.0058 | -6.9328
-0.5 | -0.2835 | 0.05172 | 0.0118 | -5.4814
0 | -0.2765 | 0.05188 | 0.0207 | -5.3296
0.5 | -0.2669 | 0.05306 | 0.03 | -5.0302
1 | -0.201 | 0.05648 | 0.0286 | -3.5588
1.5 | -0.1603 | 0.05704 | 0.0279 | -2.8103
2 | -0.1236 | 0.0581 | 0.027 | -2.1274
2.5 | -0.0731 | 0.06004 | 0.0236 | -1.2175
3 | -0.0133 | 0.06258 | 0.0184 | -0.21253
3.5 | 0.0598 | 0.06575 | 0.0105 | 0.90951
4 | 0.1376 | 0.0686 | 0.0023 | 2.0058
4.5 | 0.2674 | 0.06717 | -0.0062 | 3.9809
5 | 0.3566 | 0.069 | -0.0148 | 5.1681
5.5 | 0.3227 | 0.06852 | -0.0052 | 4.7096
6 | 0.3435 | 0.06953 | -0.0029 | 4.9403
6.5 | 0.3798 | 0.07131 | -0.0029 | 5.326
7 | 0.4167 | 0.07332 | -0.0031 | 5.6833
7.5 | 0.4531 | 0.07547 | -0.0032 | 6.0037
8 | 0.4897 | 0.07763 | -0.0033 | 6.3081
8.5 | 0.5246 | 0.07996 | -0.0033 | 6.5608
9 | 0.5596 | 0.08223 | -0.0032 | 6.8053
9.5 | 0.5936 | 0.08456 | -0.0031 | 7.0199
10.5 | 0.6572 | 0.08966 | -0.0029 | 7.3299
11.5 | 0.7192 | 0.0948 | -0.0026 | 7.5865

## 15. Re 100k Mach 0.50 (1)
BIGFOIL.COM POLAR EXPORT
NACA65-620 a=0.0
NACA65-620 a=0.0 |  |  |  | Cl Max: | 1.551 | at alpha= | 10 | deg
JavaFoil+Calcfoil stall+Eppler ext transition |  |  |  | L/D Max: | 39.038 | at alpha= | 6 | deg
Re: | 100000 |  |  | Cd Min: | 0.01853 | at alpha= | -1 | deg
Mach: | 0.5 |  |  | Cl=0 at alpha= | -3.0517 | deg
|  |  |  | @ Cl=0.1, Cd= | 0.019572
|  |  |  | @ Cl=0.4, Cd= | 0.020416
|  |  |  | @ Cl=0.6, Cd= | 0.022315
alpha (deg) | Cl | Cd | Cm | Cl/Cd
-20 | -0.971 | 0.35453 | -0.007 | -2.74
-19.5 | -0.944 | 0.35003 | -0.007 | -2.696
-19 | -0.915 | 0.33347 | -0.008 | -2.743
-18.5 | -0.885 | 0.32606 | -0.008 | -2.714
-18 | -0.857 | 0.31067 | -0.008 | -2.759
-17.5 | -0.829 | 0.29472 | -0.009 | -2.813
-17 | -0.801 | 0.29352 | -0.009 | -2.729
-16.5 | -0.773 | 0.31021 | -0.01 | -2.491
-16 | -0.743 | 0.27804 | -0.01 | -2.671
-15.5 | -0.714 | 0.25855 | -0.01 | -2.762
-15 | -0.686 | 0.26184 | -0.01 | -2.619
-14.5 | -0.658 | 0.25727 | -0.011 | -2.556
-14 | -0.629 | 0.23849 | -0.011 | -2.638
-13.5 | -0.601 | 0.2525 | -0.012 | -2.379
-13 | -0.572 | 0.24893 | -0.012 | -2.298
-12.5 | -0.543 | 0.21811 | -0.012 | -2.487
-12 | -0.514 | 0.21987 | -0.012 | -2.337
-11.5 | -0.485 | 0.19884 | -0.012 | -2.441
-11 | -0.457 | 0.19523 | -0.013 | -2.34
-10.5 | -0.428 | 0.19014 | -0.013 | -2.252
-10 | -0.4 | 0.18676 | -0.014 | -2.14
-9.5 | -0.37 | 0.15149 | -0.01 | -2.44
-9 | -0.341 | 0.12126 | -0.007 | -2.811
-8.5 | -0.312 | 0.13516 | -0.005 | -2.31
-8 | -0.447 | 0.07225 |  | -6.183
-7.5 | -0.447 | 0.06166 | -0.007 | -7.251
-7 | -0.422 | 0.05707 | -0.019 | -7.394
-6.5 | -0.381 | 0.05213 | -0.02 | -7.308
-6 | -0.331 | 0.05185 | -0.018 | -6.377
-5.5 | -0.277 | 0.0485 | -0.018 | -5.716
-5 | -0.222 | 0.0455 | -0.019 | -4.887
-4.5 | -0.166 | 0.04335 | -0.019 | -3.836
-4 | -0.109 | 0.04128 | -0.02 | -2.652
-3.5 | -0.052 | 0.03973 | -0.021 | -1.307
-3 | 0.006 | 0.03827 | -0.023 | 0.16
-2.5 | 0.078 | 0.01963 | -0.045 | 3.976
-2 | 0.15 | 0.01944 | -0.046 | 7.715
-1.5 | 0.222 | 0.01931 | -0.047 | 11.481
-1 | 0.286 | 0.01853 | -0.047 | 15.452
-0.5 | 0.358 | 0.01853 | -0.048 | 19.29
0 | 0.413 | 0.021 | -0.049 | 19.666
0.5 | 0.48 | 0.02142 | -0.05 | 22.397
1 | 0.546 | 0.02188 | -0.051 | 24.965
1.5 | 0.613 | 0.02242 | -0.053 | 27.345
2 | 0.68 | 0.023 | -0.054 | 29.548
2.5 | 0.739 | 0.02366 | -0.055 | 31.252
3 | 0.804 | 0.02443 | -0.056 | 32.916
3.5 | 0.869 | 0.02523 | -0.057 | 34.437
4 | 0.933 | 0.02613 | -0.058 | 35.7
4.5 | 0.997 | 0.02718 | -0.06 | 36.667
5 | 1.061 | 0.02818 | -0.061 | 37.636
5.5 | 1.124 | 0.02938 | -0.062 | 38.237
6 | 1.186 | 0.03038 | -0.063 | 39.038
6.5 | 1.248 | 0.03211 | -0.064 | 38.865
7 | 1.31 | 0.03362 | -0.065 | 38.97
7.5 | 1.366 | 0.03537 | -0.067 | 38.629
8 | 1.431 | 0.03737 | -0.069 | 38.276
8.5 | 1.479 | 0.04004 | -0.07 | 36.939
9 | 1.518 | 0.04381 | -0.071 | 34.641
9.5 | 1.542 | 0.05627 | -0.072 | 27.411
10 | 1.551 | 0.0607 | -0.072 | 25.55
10.5 | 1.335 | 0.08414 | -0.032 | 15.862
11 | 1.279 | 0.09711 | -0.03 | 13.173
11.5 | 1.044 | 0.11654 | -0.023 | 8.96
12 | 0.847 | 0.17424 | -0.024 | 4.859
12.5 | 0.874 | 0.20798 | -0.03 | 4.204
13 | 0.902 | 0.21844 | -0.031 | 4.128
13.5 | 0.93 | 0.23301 | -0.036 | 3.991
14 | 0.957 | 0.23244 | -0.037 | 4.118
14.5 | 0.986 | 0.26016 | -0.041 | 3.789
15 | 1.013 | 0.26121 | -0.043 | 3.879

## 16. Re 100k Mach 0.50 (2)
BIGFOIL.COM POLAR EXPORT
NACA65-620 a=0.0
NACA65-620 a=0.0 |  |  |  | Cl Max: | 0.8972 | at alpha= | 20 | deg
XFOIL ncrit=9 |  |  |  | L/D Max: | 6.0067 | at alpha= | 11 | deg
Re: | 100000 |  |  | Cd Min: | 0.24147 | at alpha= | 20 | deg
Mach: | 0.5 |  |  | Cl=0 at alpha= | 3.4759 | deg
|  |  |  | @ Cl=0.1, Cd= | 0.068667
|  |  |  | @ Cl=0.4, Cd= | 0.082965
|  |  |  | @ Cl=0.6, Cd= | 0.10189
alpha (deg) | Cl | Cd | Cm | Cl/Cd
-9 | -0.1985 | 0.06618 | -0.1378 | -2.9994
-8.5 | -0.248 | 0.06187 | -0.1323 | -4.0084
-8 | -0.3218 | 0.06241 | -0.119 | -5.1562
-7.5 | -0.3757 | 0.06067 | -0.1062 | -6.1925
-7 | -0.4776 | 0.0636 | -0.0843 | -7.5094
-6.5 | -0.516 | 0.06161 | -0.0722 | -8.3753
-6 | -0.529 | 0.05887 | -0.0627 | -8.9859
-5.5 | -0.5538 | 0.05771 | -0.0515 | -9.5963
-5 | -0.547 | 0.05567 | -0.0444 | -9.8258
-4.5 | -0.5282 | 0.05416 | -0.0387 | -9.7526
-4 | -0.5831 | 0.05688 | -0.0281 | -10.2514
-3.5 | -0.5522 | 0.05474 | -0.0231 | -10.0877
-3 | -0.4877 | 0.05494 | -0.023 | -8.877
-2.5 | -0.4475 | 0.05401 | -0.019 | -8.2855
-2 | -0.4223 | 0.05355 | -0.0136 | -7.8861
-1 | -0.3515 | 0.05331 | -0.0062 | -6.5935
-0.5 | -0.3437 | 0.05253 | 0.0039 | -6.5429
0 | -0.3033 | 0.05675 | 0.0149 | -5.3445
1 | -0.2803 | 0.05916 | 0.0352 | -4.738
1.5 | -0.2342 | 0.06192 | 0.0388 | -3.7823
2 | -0.1724 | 0.06387 | 0.0361 | -2.6992
2.5 | -0.1211 | 0.0654 | 0.035 | -1.8517
3 | -0.0789 | 0.06671 | 0.0343 | -1.1827
3.5 | 0.004 | 0.06558 | 0.0311 | 0.060994
4 | 0.0719 | 0.06775 | 0.0261 | 1.0613
4.5 | 0.1482 | 0.07024 | 0.0194 | 2.1099
5 | 0.2247 | 0.07322 | 0.0117 | 3.0688
5.5 | 0.305 | 0.07623 | 0.0035 | 4.001
6 | 0.3651 | 0.07883 | -0.0017 | 4.6315
6.5 | 0.34 | 0.07858 | 0.0068 | 4.3268
7 | 0.3674 | 0.0808 | 0.0073 | 4.547
7.5 | 0.4058 | 0.08335 | 0.0066 | 4.8686
8 | 0.4428 | 0.08628 | 0.0059 | 5.1321
8.5 | 0.4789 | 0.0894 | 0.0053 | 5.3568
9 | 0.5143 | 0.09268 | 0.0048 | 5.5492
9.5 | 0.5507 | 0.09587 | 0.0043 | 5.7442
10 | 0.5816 | 0.09962 | 0.0038 | 5.8382
10.5 | 0.6125 | 0.10344 | 0.0033 | 5.9213
11 | 0.6441 | 0.10723 | 0.0028 | 6.0067
11.5 | 0.651 | 0.11347 | 0.0014 | 5.7372
12 | 0.6678 | 0.11915 | 0 | 5.6047
12.5 | 0.6835 | 0.12498 | -0.0016 | 5.4689
13 | 0.7012 | 0.13083 | -0.0034 | 5.3596
13.5 | 0.7198 | 0.13672 | -0.0054 | 5.2648
14 | 0.7385 | 0.14273 | -0.0075 | 5.1741
14.5 | 0.7576 | 0.14883 | -0.0099 | 5.0904
15 | 0.7815 | 0.15419 | -0.0118 | 5.0684
15.5 | 0.81 | 0.15844 | -0.0131 | 5.1123
16 | 0.8132 | 0.16686 | -0.0175 | 4.8735
16.5 | 0.8409 | 0.17076 | -0.0189 | 4.9245
17 | 0.8482 | 0.17928 | -0.0235 | 4.7311
17.5 | 0.8773 | 0.18322 | -0.025 | 4.7882
18 | 0.8801 | 0.19394 | -0.0311 | 4.538
18.5 | 0.8678 | 0.20958 | -0.0405 | 4.1407
19 | 0.8877 | 0.21724 | -0.0445 | 4.0863
19.5 | 0.8888 | 0.23042 | -0.0524 | 3.8573
20 | 0.8972 | 0.24147 | -0.0592 | 3.7156

## 17. Re 250k Mach 0.00 (1)
BIGFOIL.COM POLAR EXPORT
NACA65-620 a=0.0
NACA65-620 a=0.0 |  |  |  | Cl Max: | 1.725 | at alpha= | 15 | deg
JavaFoil+Calcfoil stall+Eppler ext transition |  |  |  | L/D Max: | 67.912 | at alpha= | 8 | deg
Re: | 250000 |  |  | Cd Min: | 0.01091 | at alpha= | -1 | deg
Mach: | 0 |  |  | Cl=0 at alpha= | -3.0564 | deg
|  |  |  | @ Cl=0.1, Cd= | 0.013007
|  |  |  | @ Cl=0.4, Cd= | 0.011967
|  |  |  | @ Cl=0.6, Cd= | 0.01276
alpha (deg) | Cl | Cd | Cm | Cl/Cd
-20 | -0.65 | 0.21514 | -0.005 | -3.019
-19.5 | -0.667 | 0.20208 | -0.005 | -3.299
-19 | -0.683 | 0.19494 | -0.006 | -3.503
-18.5 | -0.699 | 0.17996 | -0.006 | -3.882
-18 | -0.71 | 0.1801 | -0.003 | -3.941
-17.5 | -0.723 | 0.16957 | -0.003 | -4.264
-17 | -0.735 | 0.15946 | -0.003 | -4.608
-16.5 | -0.745 | 0.14478 | -0.004 | -5.144
-16 | -0.753 | 0.13752 | -0.004 | -5.474
-15.5 | -0.759 | 0.12918 | -0.004 | -5.872
-15 | -0.762 | 0.12164 | -0.004 | -6.263
-14.5 | -0.762 | 0.11436 | -0.005 | -6.666
-14 | -0.76 | 0.1078 | -0.005 | -7.049
-13.5 | -0.754 | 0.10153 | -0.005 | -7.429
-13 | -0.75 | 0.09667 | -0.011 | -7.759
-12.5 | -0.738 | 0.0913 | -0.012 | -8.083
-12 | -0.722 | 0.08589 | -0.012 | -8.41
-11.5 | -0.703 | 0.08021 | -0.013 | -8.764
-11 | -0.68 | 0.07523 | -0.013 | -9.044
-10.5 | -0.655 | 0.07003 | -0.014 | -9.352
-10 | -0.626 | 0.06529 | -0.015 | -9.584
-9.5 | -0.595 | 0.06015 | -0.017 | -9.893
-9 | -0.56 | 0.05656 | -0.018 | -9.897
-8.5 | -0.618 | 0.01942 | -0.03 | -31.809
-8 | -0.571 | 0.01858 | -0.031 | -30.736
-7.5 | -0.431 | 0.04982 | -0.015 | -8.656
-7 | -0.387 | 0.04768 | -0.016 | -8.111
-6.5 | -0.341 | 0.04514 | -0.016 | -7.551
-6 | -0.293 | 0.04295 | -0.017 | -6.828
-5.5 | -0.245 | 0.04061 | -0.018 | -6.028
-5 | -0.196 | 0.0385 | -0.019 | -5.081
-4.5 | -0.178 | 0.01447 | -0.037 | -12.291
-4 | -0.117 | 0.01419 | -0.038 | -8.239
-3.5 | -0.055 | 0.01394 | -0.039 | -3.977
-3 | 0.007 | 0.01368 | -0.04 | 0.476
-2.5 | 0.069 | 0.01347 | -0.041 | 5.114
-2 | 0.132 | 0.01253 | -0.042 | 10.549
-1.5 | 0.196 | 0.01324 | -0.044 | 14.792
-1 | 0.259 | 0.01091 | -0.044 | 23.745
-0.5 | 0.322 | 0.01095 | -0.045 | 29.402
0 | 0.371 | 0.01187 | -0.046 | 31.272
0.5 | 0.431 | 0.01207 | -0.047 | 35.731
1 | 0.491 | 0.0123 | -0.048 | 39.92
1.5 | 0.55 | 0.01254 | -0.049 | 43.899
2 | 0.609 | 0.0128 | -0.05 | 47.606
2.5 | 0.664 | 0.0131 | -0.051 | 50.719
3 | 0.723 | 0.01345 | -0.052 | 53.738
3.5 | 0.781 | 0.01377 | -0.053 | 56.718
4 | 0.839 | 0.0142 | -0.054 | 59.06
4.5 | 0.896 | 0.0146 | -0.054 | 61.378
5 | 0.953 | 0.01509 | -0.055 | 63.144
5.5 | 1.009 | 0.0156 | -0.056 | 64.718
6 | 1.066 | 0.01614 | -0.057 | 66.067
6.5 | 1.123 | 0.01675 | -0.058 | 67.019
7 | 1.178 | 0.01739 | -0.059 | 67.777
7.5 | 1.232 | 0.01814 | -0.06 | 67.876
8 | 1.284 | 0.01891 | -0.061 | 67.912
8.5 | 1.336 | 0.01974 | -0.062 | 67.681
9 | 1.388 | 0.02082 | -0.063 | 66.676
9.5 | 1.436 | 0.02266 | -0.064 | 63.371
10 | 1.48 | 0.02443 | -0.065 | 60.591
10.5 | 1.513 | 0.03522 | -0.065 | 42.967
11 | 1.552 | 0.03699 | -0.066 | 41.953
11.5 | 1.587 | 0.03896 | -0.067 | 40.741
12 | 1.62 | 0.04109 | -0.068 | 39.421
12.5 | 1.649 | 0.04343 | -0.068 | 37.976
13 | 1.674 | 0.0458 | -0.069 | 36.546
13.5 | 1.693 | 0.04825 | -0.07 | 35.099
14 | 1.708 | 0.05113 | -0.071 | 33.413
14.5 | 1.719 | 0.05399 | -0.071 | 31.846
15 | 1.725 | 0.05681 | -0.072 | 30.371
15.5 | 1.718 | 0.06003 | -0.073 | 28.622
16 | 1.705 | 0.0641 | -0.073 | 26.596
16.5 | 1.686 | 0.06835 | -0.074 | 24.664
17 | 1.661 | 0.07357 | -0.074 | 22.571
17.5 | 1.468 | 0.13874 | -0.053 | 10.58
18 | 1.413 | 0.15628 | -0.036 | 9.04
18.5 | 1.386 | 0.16601 | -0.037 | 8.352
19 | 1.354 | 0.17587 | -0.033 | 7.698
19.5 | 1.322 | 0.18244 | -0.035 | 7.247
20 | 1.288 | 0.19332 | -0.036 | 6.662

## 18. Re 250k Mach 0.00 (2)
BIGFOIL.COM POLAR EXPORT
NACA65-620 a=0.0
NACA65-620 a=0.0 |  |  |  | Cl Max: | 1.2603 | at alpha= | 11 | deg
XFOIL ncrit=9 |  |  |  | L/D Max: | 65.3834 | at alpha= | 9 | deg
Re: | 250000 |  |  | Cd Min: | 0.15942 | at alpha= | -16.5 | deg
Mach: | 0 |  |  | Cl=0 at alpha= | -2.9566 | deg
|  |  |  | @ Cl=0.1, Cd= | 0.016434
|  |  |  | @ Cl=0.4, Cd= | 0.017827
|  |  |  | @ Cl=0.6, Cd= | 0.018957
alpha (deg) | Cl | Cd | Cm | Cl/Cd
-16.5 | -0.3116 | 0.15942 | -0.0488 | -1.9546
-16 | -0.3029 | 0.15133 | -0.0518 | -2.0016
-15.5 | -0.2834 | 0.14611 | -0.053 | -1.9396
-15 | -0.2737 | 0.13891 | -0.0564 | -1.9703
-14.5 | -0.1965 | 0.12919 | -0.0519 | -1.521
-14 | -0.4111 | 0.08318 | -0.0849 | -4.9423
-13.5 | -0.4723 | 0.06867 | -0.0924 | -6.8778
-13 | -0.5557 | 0.05621 | -0.0938 | -9.8861
-12.5 | -0.6417 | 0.0466 | -0.0881 | -13.7704
-12 | -0.5987 | 0.04673 | -0.0882 | -12.8119
-11.5 | -0.6522 | 0.04136 | -0.0778 | -15.7689
-11 | -0.6221 | 0.04014 | -0.0762 | -15.4983
-10.5 | -0.6284 | 0.03665 | -0.0692 | -17.146
-10 | -0.5839 | 0.03528 | -0.0692 | -16.5505
-9.5 | -0.5593 | 0.0327 | -0.066 | -17.104
-9 | -0.5183 | 0.03207 | -0.0647 | -16.1615
-8.5 | -0.4766 | 0.02924 | -0.0638 | -16.2996
-8 | -0.4226 | 0.02678 | -0.0642 | -15.7804
-7.5 | -0.3671 | 0.02488 | -0.0645 | -14.7548
-7 | -0.3076 | 0.0232 | -0.0657 | -13.2586
-6.5 | -0.2507 | 0.02187 | -0.0663 | -11.4632
-6 | -0.1989 | 0.02075 | -0.066 | -9.5855
-5.5 | -0.1568 | 0.01964 | -0.0645 | -7.9837
-5 | -0.1188 | 0.01895 | -0.0622 | -6.2691
-4.5 | -0.0821 | 0.01818 | -0.0595 | -4.516
-4 | -0.0439 | 0.01765 | -0.0572 | -2.4873
-3.5 | -0.0314 | 0.01562 | -0.0515 | -2.0102
-3 | -0.0047 | 0.01511 | -0.046 | -0.31105
-2.5 | 0.0494 | 0.01561 | -0.0451 | 3.1646
-2 | 0.0973 | 0.0164 | -0.0439 | 5.9329
-1.5 | 0.1488 | 0.01705 | -0.0427 | 8.7273
-1 | 0.2051 | 0.01731 | -0.0425 | 11.8486
-0.5 | 0.2546 | 0.01758 | -0.0427 | 14.4824
0 | 0.304 | 0.01787 | -0.0424 | 17.0118
0.5 | 0.3607 | 0.01786 | -0.0431 | 20.196
1 | 0.4206 | 0.01781 | -0.0444 | 23.6159
1.5 | 0.4572 | 0.01862 | -0.0425 | 24.5542
2 | 0.5147 | 0.01852 | -0.0434 | 27.7916
2.5 | 0.5779 | 0.01835 | -0.0448 | 31.4932
3 | 0.6092 | 0.01921 | -0.0421 | 31.7126
3.5 | 0.6691 | 0.01901 | -0.043 | 35.1973
4 | 0.7204 | 0.01921 | -0.0429 | 37.5013
4.5 | 0.7596 | 0.01961 | -0.0409 | 38.7353
5 | 0.8267 | 0.0191 | -0.0427 | 43.2827
5.5 | 0.8516 | 0.0198 | -0.0384 | 43.0101
6 | 0.9166 | 0.01918 | -0.0398 | 47.7894
6.5 | 0.9428 | 0.01957 | -0.0353 | 48.1758
7 | 1.0037 | 0.01892 | -0.0359 | 53.0497
7.5 | 1.036 | 0.01914 | -0.0326 | 54.1275
8 | 1.129 | 0.01824 | -0.0391 | 61.8969
8.5 | 1.197 | 0.01845 | -0.0435 | 64.878
9 | 1.2194 | 0.01865 | -0.0401 | 65.3834
9.5 | 1.231 | 0.01919 | -0.0345 | 64.148
10 | 1.2533 | 0.01979 | -0.0308 | 63.33
10.5 | 1.2509 | 0.02176 | -0.0249 | 57.4862
11 | 1.2603 | 0.02358 | -0.0208 | 53.4478
11.5 | 1.26 | 0.02628 | -0.0162 | 47.9452
12 | 1.2587 | 0.02944 | -0.0122 | 42.7548
12.5 | 1.2601 | 0.03282 | -0.009 | 38.3943
13 | 1.2603 | 0.0366 | -0.0062 | 34.4344
13.5 | 1.2582 | 0.04087 | -0.0038 | 30.7854
14 | 1.2561 | 0.04546 | -0.0019 | 27.6309
14.5 | 1.2534 | 0.05041 | -0.0004 | 24.8641
15 | 1.2494 | 0.05573 | 0.0007 | 22.4188
15.5 | 1.2423 | 0.06169 | 0.0013 | 20.1378
16 | 1.2312 | 0.0684 | 0.0015 | 18

## 19. Re 250k Mach 0.10 (1)
BIGFOIL.COM POLAR EXPORT
NACA65-620 a=0.0
NACA65-620 a=0.0 |  |  |  | Cl Max: | 1.717 | at alpha= | 15 | deg
JavaFoil+Calcfoil stall+Eppler ext transition |  |  |  | L/D Max: | 67.639 | at alpha= | 8 | deg
Re: | 250000 |  |  | Cd Min: | 0.01092 | at alpha= | -1 | deg
Mach: | 0.1 |  |  | Cl=0 at alpha= | -3.0556 | deg
|  |  |  | @ Cl=0.1, Cd= | 0.013065
|  |  |  | @ Cl=0.4, Cd= | 0.012065
|  |  |  | @ Cl=0.6, Cd= | 0.012813
alpha (deg) | Cl | Cd | Cm | Cl/Cd
-19.5 | -0.616 | 0.20549 | -0.005 | -2.996
-19 | -0.635 | 0.19946 | -0.006 | -3.184
-18.5 | -0.654 | 0.18747 | -0.006 | -3.489
-18 | -0.669 | 0.18657 | -0.003 | -3.585
-17.5 | -0.685 | 0.17487 | -0.004 | -3.92
-17 | -0.701 | 0.16457 | -0.004 | -4.257
-16.5 | -0.714 | 0.14758 | -0.004 | -4.839
-16 | -0.726 | 0.14014 | -0.004 | -5.178
-15.5 | -0.735 | 0.13074 | -0.004 | -5.619
-15 | -0.741 | 0.12368 | -0.004 | -5.993
-14.5 | -0.745 | 0.11574 | -0.004 | -6.435
-14 | -0.745 | 0.10916 | -0.005 | -6.827
-13.5 | -0.742 | 0.1024 | -0.005 | -7.248
-13 | -0.736 | 0.09651 | -0.006 | -7.623
-12.5 | -0.731 | 0.09334 | -0.012 | -7.827
-12 | -0.717 | 0.08626 | -0.012 | -8.308
-11.5 | -0.699 | 0.08138 | -0.013 | -8.592
-11 | -0.678 | 0.075 | -0.013 | -9.038
-10.5 | -0.653 | 0.07063 | -0.014 | -9.252
-10 | -0.625 | 0.0658 | -0.015 | -9.503
-9.5 | -0.595 | 0.06081 | -0.017 | -9.781
-9 | -0.56 | 0.05739 | -0.017 | -9.752
-8.5 | -0.619 | 0.0196 | -0.03 | -31.55
-8 | -0.572 | 0.01872 | -0.031 | -30.571
-7.5 | -0.433 | 0.04991 | -0.015 | -8.673
-7 | -0.388 | 0.04767 | -0.016 | -8.148
-6.5 | -0.342 | 0.04515 | -0.016 | -7.581
-6 | -0.295 | 0.04307 | -0.017 | -6.839
-5.5 | -0.246 | 0.0407 | -0.018 | -6.042
-5 | -0.196 | 0.03859 | -0.019 | -5.092
-4.5 | -0.179 | 0.01453 | -0.038 | -12.3
-4 | -0.117 | 0.01424 | -0.039 | -8.25
-3.5 | -0.056 | 0.014 | -0.04 | -3.977
-3 | 0.007 | 0.01374 | -0.041 | 0.476
-2.5 | 0.069 | 0.01352 | -0.042 | 5.12
-2 | 0.133 | 0.01258 | -0.043 | 10.555
-1.5 | 0.197 | 0.01328 | -0.044 | 14.821
-1 | 0.26 | 0.01092 | -0.045 | 23.827
-0.5 | 0.324 | 0.01103 | -0.046 | 29.332
0 | 0.373 | 0.01197 | -0.046 | 31.157
0.5 | 0.433 | 0.01218 | -0.047 | 35.565
1 | 0.493 | 0.01234 | -0.048 | 39.951
1.5 | 0.553 | 0.01259 | -0.049 | 43.912
2 | 0.612 | 0.01287 | -0.05 | 47.58
2.5 | 0.667 | 0.01317 | -0.051 | 50.668
3 | 0.726 | 0.01351 | -0.052 | 53.757
3.5 | 0.784 | 0.0139 | -0.053 | 56.421
4 | 0.842 | 0.01427 | -0.054 | 59.014
4.5 | 0.9 | 0.0147 | -0.055 | 61.236
5 | 0.957 | 0.01518 | -0.056 | 63.048
5.5 | 1.014 | 0.01573 | -0.057 | 64.452
6 | 1.071 | 0.01626 | -0.057 | 65.88
6.5 | 1.128 | 0.01689 | -0.058 | 66.778
7 | 1.183 | 0.01759 | -0.059 | 67.281
7.5 | 1.237 | 0.01829 | -0.06 | 67.62
8 | 1.29 | 0.01907 | -0.061 | 67.639
8.5 | 1.342 | 0.01993 | -0.062 | 67.332
9 | 1.394 | 0.02112 | -0.063 | 66.012
9.5 | 1.442 | 0.02296 | -0.064 | 62.794
10 | 1.485 | 0.02478 | -0.065 | 59.918
10.5 | 1.518 | 0.03563 | -0.066 | 42.609
11 | 1.556 | 0.03744 | -0.066 | 41.559
11.5 | 1.591 | 0.03947 | -0.067 | 40.307
12 | 1.623 | 0.04167 | -0.068 | 38.941
12.5 | 1.651 | 0.04408 | -0.069 | 37.457
13 | 1.675 | 0.04655 | -0.07 | 35.978
13.5 | 1.693 | 0.04909 | -0.07 | 34.477
14 | 1.706 | 0.05177 | -0.071 | 32.946
14.5 | 1.714 | 0.05497 | -0.072 | 31.181
15 | 1.717 | 0.05776 | -0.072 | 29.729
15.5 | 1.707 | 0.06128 | -0.073 | 27.855
16 | 1.689 | 0.06547 | -0.074 | 25.796
16.5 | 1.663 | 0.07055 | -0.074 | 23.566
17 | 1.625 | 0.07852 | -0.074 | 20.694
17.5 | 1.414 | 0.14964 | -0.037 | 9.447
18 | 1.383 | 0.15781 | -0.033 | 8.763
18.5 | 1.351 | 0.16909 | -0.033 | 7.988
19 | 1.316 | 0.1795 | -0.034 | 7.333
19.5 | 1.279 | 0.18762 | -0.036 | 6.819
20 | 1.24 | 0.19801 | -0.036 | 6.262

## 20. Re 250k Mach 0.10 (2)
BIGFOIL.COM POLAR EXPORT
NACA65-620 a=0.0
NACA65-620 a=0.0 |  |  |  | Cl Max: | 1.2559 | at alpha= | 13 | deg
XFOIL ncrit=9 |  |  |  | L/D Max: | 65.1599 | at alpha= | 9 | deg
Re: | 250000 |  |  | Cd Min: | 0.16019 | at alpha= | -16.5 | deg
Mach: | 0.1 |  |  | Cl=0 at alpha= | -2.9545 | deg
|  |  |  | @ Cl=0.1, Cd= | 0.01655
|  |  |  | @ Cl=0.4, Cd= | 0.018175
|  |  |  | @ Cl=0.6, Cd= | 0.019304
alpha (deg) | Cl | Cd | Cm | Cl/Cd
-16.5 | -0.3106 | 0.16019 | -0.0487 | -1.9389
-16 | -0.3002 | 0.15221 | -0.0517 | -1.9723
-15.5 | -0.2803 | 0.14686 | -0.0531 | -1.9086
-15 | -0.2711 | 0.1397 | -0.0563 | -1.9406
-14.5 | -0.2863 | 0.12733 | -0.0635 | -2.2485
-14 | -0.3989 | 0.08538 | -0.0843 | -4.6721
-13.5 | -0.4551 | 0.07079 | -0.0922 | -6.4289
-13 | -0.5319 | 0.05834 | -0.095 | -9.1172
-12.5 | -0.6067 | 0.04894 | -0.0915 | -12.3968
-12 | -0.5712 | 0.04867 | -0.0911 | -11.7362
-11.5 | -0.6181 | 0.04276 | -0.0833 | -14.4551
-11 | -0.6118 | 0.04077 | -0.0787 | -15.0061
-10.5 | -0.6164 | 0.0377 | -0.072 | -16.3501
-10 | -0.5795 | 0.03582 | -0.0711 | -16.1781
-9.5 | -0.5604 | 0.03346 | -0.0668 | -16.7484
-9 | -0.5167 | 0.03246 | -0.0661 | -15.9181
-8.5 | -0.4777 | 0.02972 | -0.0647 | -16.0734
-8 | -0.4241 | 0.02714 | -0.0649 | -15.6264
-7.5 | -0.3687 | 0.0252 | -0.0652 | -14.631
-7 | -0.3086 | 0.02343 | -0.0664 | -13.1711
-6.5 | -0.2506 | 0.02203 | -0.0671 | -11.3754
-6 | -0.1981 | 0.02095 | -0.0668 | -9.4558
-5.5 | -0.1549 | 0.01978 | -0.0655 | -7.8311
-5 | -0.1169 | 0.01906 | -0.0631 | -6.1333
-4.5 | -0.0801 | 0.01831 | -0.0603 | -4.3747
-4 | -0.0425 | 0.01783 | -0.0579 | -2.3836
-3.5 | -0.0238 | 0.01616 | -0.0529 | -1.4728
-3 | -0.0048 | 0.01516 | -0.0464 | -0.31662
-2.5 | 0.048 | 0.01574 | -0.0453 | 3.0496
-2 | 0.0967 | 0.01651 | -0.044 | 5.8571
-1.5 | 0.1493 | 0.01714 | -0.0429 | 8.7106
-1 | 0.2062 | 0.01742 | -0.0427 | 11.837
-0.5 | 0.2526 | 0.01783 | -0.0424 | 14.1671
0 | 0.3042 | 0.01801 | -0.0424 | 16.8906
0.5 | 0.3622 | 0.01797 | -0.0432 | 20.1558
1 | 0.4139 | 0.01825 | -0.0435 | 22.6795
1.5 | 0.4568 | 0.0188 | -0.0423 | 24.2979
2 | 0.5168 | 0.01865 | -0.0435 | 27.7105
2.5 | 0.5685 | 0.0189 | -0.0432 | 30.0794
3 | 0.609 | 0.01942 | -0.0418 | 31.3594
3.5 | 0.6722 | 0.01913 | -0.0431 | 35.1385
4 | 0.7066 | 0.01988 | -0.0405 | 35.5433
4.5 | 0.7615 | 0.01977 | -0.0407 | 38.518
5 | 0.8317 | 0.01922 | -0.0429 | 43.2726
5.5 | 0.8505 | 0.02003 | -0.0376 | 42.4613
6 | 0.9222 | 0.01928 | -0.0399 | 47.832
6.5 | 0.9386 | 0.01986 | -0.0339 | 47.2608
7 | 1.0112 | 0.01899 | -0.0361 | 53.2491
7.5 | 1.0345 | 0.01936 | -0.0314 | 53.4349
8 | 1.1115 | 0.01907 | -0.036 | 58.2853
8.5 | 1.2035 | 0.0185 | -0.0431 | 65.0541
9 | 1.2224 | 0.01876 | -0.0392 | 65.1599
9.5 | 1.2343 | 0.01935 | -0.0337 | 63.7881
10 | 1.2435 | 0.02052 | -0.0285 | 60.5994
10.5 | 1.2464 | 0.02238 | -0.0233 | 55.6926
11 | 1.2535 | 0.02445 | -0.0191 | 51.2679
11.5 | 1.2553 | 0.02711 | -0.0148 | 46.3039
12 | 1.2549 | 0.03029 | -0.0109 | 41.4295
12.5 | 1.2555 | 0.03383 | -0.0077 | 37.112
13 | 1.2559 | 0.03769 | -0.005 | 33.3218
13.5 | 1.2542 | 0.04204 | -0.0027 | 29.8335
14 | 1.2519 | 0.04671 | -0.0009 | 26.8015
15 | 1.2433 | 0.05735 | 0.0015 | 21.6792
15.5 | 1.2348 | 0.06356 | 0.0021 | 19.4273
16 | 1.223 | 0.07048 | 0.0022 | 17.3524
16.5 | 1.2055 | 0.07842 | 0.0017 | 15.3724
17 | 1.1829 | 0.08743 | 0.0006 | 13.5297
17.5 | 1.1684 | 0.09578 | -0.001 | 12.1988
18 | 1.1601 | 0.10357 | -0.0028 | 11.2011

## 21. Re 250k Mach 0.25 (1)
BIGFOIL.COM POLAR EXPORT
NACA65-620 a=0.0
NACA65-620 a=0.0 |  |  |  | Cl Max: | 1.674 | at alpha= | 13.5 | deg
JavaFoil+Calcfoil stall+Eppler ext transition |  |  |  | L/D Max: | 65.823 | at alpha= | 7.5 | deg
Re: | 250000 |  |  | Cd Min: | 0.01117 | at alpha= | -1 | deg
Mach: | 0.25 |  |  | Cl=0 at alpha= | -3.0547 | deg
|  |  |  | @ Cl=0.1, Cd= | 0.013715
|  |  |  | @ Cl=0.4, Cd= | 0.01235
|  |  |  | @ Cl=0.6, Cd= | 0.01314
alpha (deg) | Cl | Cd | Cm | Cl/Cd
-17 | -0.383 | 0.18627 | -0.007 | -2.059
-16.5 | -0.434 | 0.17505 | -0.007 | -2.479
-16 | -0.48 | 0.16129 | -0.008 | -2.979
-15.5 | -0.522 | 0.15108 | -0.008 | -3.458
-15 | -0.56 | 0.13956 | -0.009 | -4.01
-14.5 | -0.589 | 0.13543 | -0.005 | -4.352
-14 | -0.616 | 0.12303 | -0.005 | -5.009
-13.5 | -0.637 | 0.11409 | -0.005 | -5.586
-13 | -0.652 | 0.10532 | -0.005 | -6.193
-12.5 | -0.661 | 0.0976 | -0.005 | -6.773
-12 | -0.663 | 0.09061 | -0.006 | -7.321
-11.5 | -0.659 | 0.08391 | -0.006 | -7.86
-11 | -0.649 | 0.07831 | -0.007 | -8.293
-10.5 | -0.638 | 0.07409 | -0.014 | -8.615
-10 | -0.617 | 0.06968 | -0.015 | -8.856
-9.5 | -0.591 | 0.06461 | -0.015 | -9.141
-9 | -0.56 | 0.0604 | -0.016 | -9.276
-8.5 | -0.526 | 0.05565 | -0.018 | -9.455
-8 | -0.576 | 0.01945 | -0.031 | -29.643
-7.5 | -0.531 | 0.01866 | -0.032 | -28.453
-7 | -0.397 | 0.04845 | -0.016 | -8.187
-6.5 | -0.35 | 0.04569 | -0.017 | -7.665
-6 | -0.302 | 0.04345 | -0.017 | -6.946
-5.5 | -0.252 | 0.04099 | -0.018 | -6.147
-5 | -0.201 | 0.039 | -0.019 | -5.166
-4.5 | -0.183 | 0.0149 | -0.038 | -12.278
-4 | -0.12 | 0.01458 | -0.039 | -8.253
-3.5 | -0.057 | 0.01427 | -0.04 | -4
-3 | 0.007 | 0.01402 | -0.041 | 0.478
-2.5 | 0.071 | 0.0138 | -0.042 | 5.143
-2 | 0.136 | 0.01361 | -0.043 | 10.001
-1.5 | 0.201 | 0.01347 | -0.045 | 14.931
-1 | 0.267 | 0.01117 | -0.046 | 23.951
-0.5 | 0.333 | 0.01126 | -0.047 | 29.535
0 | 0.382 | 0.01228 | -0.048 | 31.11
0.5 | 0.444 | 0.01252 | -0.049 | 35.447
1 | 0.505 | 0.01275 | -0.049 | 39.636
1.5 | 0.567 | 0.01297 | -0.05 | 43.663
2 | 0.627 | 0.01328 | -0.051 | 47.233
2.5 | 0.684 | 0.01367 | -0.052 | 49.992
3 | 0.744 | 0.01396 | -0.053 | 53.288
3.5 | 0.804 | 0.0144 | -0.054 | 55.815
4 | 0.863 | 0.01483 | -0.055 | 58.201
4.5 | 0.922 | 0.01532 | -0.056 | 60.185
5 | 0.98 | 0.01583 | -0.057 | 61.936
5.5 | 1.039 | 0.01642 | -0.058 | 63.252
6 | 1.097 | 0.01699 | -0.059 | 64.582
6.5 | 1.155 | 0.0177 | -0.06 | 65.239
7 | 1.212 | 0.01847 | -0.061 | 65.603
7.5 | 1.266 | 0.01924 | -0.062 | 65.823
8 | 1.32 | 0.02011 | -0.063 | 65.639
8.5 | 1.372 | 0.02108 | -0.064 | 65.078
9 | 1.425 | 0.02297 | -0.065 | 62.047
9.5 | 1.47 | 0.02481 | -0.066 | 59.269
10 | 1.512 | 0.0271 | -0.067 | 55.783
10.5 | 1.542 | 0.03826 | -0.067 | 40.317
11 | 1.577 | 0.04047 | -0.068 | 38.962
11.5 | 1.607 | 0.04269 | -0.069 | 37.649
12 | 1.633 | 0.04516 | -0.07 | 36.162
12.5 | 1.654 | 0.04782 | -0.07 | 34.598
13 | 1.668 | 0.05115 | -0.071 | 32.618
13.5 | 1.674 | 0.05417 | -0.072 | 30.896
14 | 1.672 | 0.05744 | -0.073 | 29.108
14.5 | 1.663 | 0.06138 | -0.073 | 27.09
15 | 1.641 | 0.06515 | -0.074 | 25.181
15.5 | 1.405 | 0.12677 | -0.036 | 11.086
16 | 1.366 | 0.13573 | -0.035 | 10.067
16.5 | 1.318 | 0.1471 | -0.032 | 8.962
17 | 1.264 | 0.15696 | -0.031 | 8.05
17.5 | 1.201 | 0.16993 | -0.031 | 7.07
18 | 1.133 | 0.18227 | -0.032 | 6.215
18.5 | 1.058 | 0.19575 | -0.032 | 5.404

## 22. Re 250k Mach 0.25 (2)
BIGFOIL.COM POLAR EXPORT
NACA65-620 a=0.0
NACA65-620 a=0.0 |  |  |  | Cl Max: | 1.2358 | at alpha= | 12 | deg
XFOIL ncrit=9 |  |  |  | L/D Max: | 55.1309 | at alpha= | 8 | deg
Re: | 250000 |  |  | Cd Min: | 0.14334 | at alpha= | -15 | deg
Mach: | 0.25 |  |  | Cl=0 at alpha= | -2.9567 | deg
|  |  |  | @ Cl=0.1, Cd= | 0.017098
|  |  |  | @ Cl=0.4, Cd= | 0.019755
|  |  |  | @ Cl=0.6, Cd= | 0.020314
alpha (deg) | Cl | Cd | Cm | Cl/Cd
-15 | -0.2581 | 0.14334 | -0.057 | -1.8006
-14.5 | -0.2618 | 0.13335 | -0.0624 | -1.9633
-14 | -0.2416 | 0.12794 | -0.0643 | -1.8884
-13 | -0.3273 | 0.08585 | -0.0868 | -3.8125
-12.5 | -0.3686 | 0.07218 | -0.0948 | -5.1067
-12 | -0.4317 | 0.06009 | -0.0991 | -7.1842
-11.5 | -0.4926 | 0.05111 | -0.0977 | -9.638
-11 | -0.5327 | 0.04504 | -0.0931 | -11.8273
-10.5 | -0.5316 | 0.04253 | -0.0886 | -12.4994
-10 | -0.5615 | 0.0382 | -0.0796 | -14.699
-9.5 | -0.5304 | 0.03692 | -0.077 | -14.3662
-9 | -0.5025 | 0.03482 | -0.0744 | -14.4314
-8.5 | -0.4799 | 0.03272 | -0.0699 | -14.6669
-8 | -0.429 | 0.02939 | -0.0698 | -14.5968
-7.5 | -0.3751 | 0.02695 | -0.0697 | -13.9184
-7 | -0.3144 | 0.02477 | -0.0703 | -12.6928
-6.5 | -0.251 | 0.02301 | -0.0712 | -10.9083
-6 | -0.1947 | 0.02203 | -0.0713 | -8.8379
-5.5 | -0.1431 | 0.02055 | -0.0708 | -6.9635
-5 | -0.1046 | 0.0197 | -0.068 | -5.3096
-4.5 | -0.0676 | 0.01921 | -0.0651 | -3.519
-4 | -0.0366 | 0.01857 | -0.0614 | -1.9709
-3.5 | -0.001 | 0.01778 | -0.0582 | -0.056243
-3 | -0.0039 | 0.01551 | -0.0485 | -0.25145
-2.5 | 0.0411 | 0.01646 | -0.0461 | 2.497
-2 | 0.0941 | 0.01704 | -0.045 | 5.5223
-1.5 | 0.1526 | 0.01761 | -0.0441 | 8.6655
-1 | 0.1963 | 0.01858 | -0.042 | 10.5651
-0.5 | 0.2478 | 0.01886 | -0.0417 | 13.1389
0 | 0.3083 | 0.01866 | -0.0428 | 16.522
0.5 | 0.3504 | 0.01942 | -0.0413 | 18.0433
1 | 0.3984 | 0.01976 | -0.0407 | 20.1619
1.5 | 0.4615 | 0.01957 | -0.0419 | 23.582
2 | 0.4894 | 0.02071 | -0.0385 | 23.6311
2.5 | 0.5472 | 0.02064 | -0.0389 | 26.5116
3 | 0.6185 | 0.0202 | -0.0412 | 30.6188
3.5 | 0.6278 | 0.02173 | -0.0349 | 28.8909
4 | 0.7003 | 0.02116 | -0.0373 | 33.0955
5 | 0.7796 | 0.0218 | -0.0323 | 35.7615
5.5 | 0.8706 | 0.02072 | -0.037 | 42.0174
6 | 0.8539 | 0.02195 | -0.0259 | 38.9021
6.5 | 0.9601 | 0.02051 | -0.0326 | 46.8113
7 | 0.9388 | 0.02163 | -0.0207 | 43.4027
7.5 | 0.9911 | 0.02243 | -0.0224 | 44.1864
8 | 1.1164 | 0.02025 | -0.0314 | 55.1309
8.5 | 1.1504 | 0.0209 | -0.0307 | 55.0431
9 | 1.1688 | 0.02172 | -0.0265 | 53.8122
9.5 | 1.1997 | 0.02233 | -0.0237 | 53.7259
10 | 1.1921 | 0.02507 | -0.0179 | 47.5509
10.5 | 1.2232 | 0.02602 | -0.0155 | 47.01
11 | 1.2282 | 0.02869 | -0.0115 | 42.8093
11.5 | 1.2348 | 0.03153 | -0.008 | 39.1627
12 | 1.2358 | 0.03506 | -0.0045 | 35.2481
12.5 | 1.2347 | 0.03917 | -0.0017 | 31.5216
13 | 1.2346 | 0.04356 | 0.0006 | 28.3425
13.5 | 1.2327 | 0.04838 | 0.0025 | 25.4795
14 | 1.23 | 0.05356 | 0.004 | 22.9649
14.5 | 1.2249 | 0.05928 | 0.005 | 20.663
15 | 1.2166 | 0.06565 | 0.0055 | 18.5316
15.5 | 1.2033 | 0.07293 | 0.0054 | 16.4994
16 | 1.1834 | 0.08134 | 0.0047 | 14.5488
16.5 | 1.1617 | 0.09045 | 0.0033 | 12.8436
17 | 1.1426 | 0.09964 | 0.0013 | 11.4673

## 23. Re 250k Mach 0.50 (1)
BIGFOIL.COM POLAR EXPORT
NACA65-620 a=0.0
NACA65-620 a=0.0 |  |  |  | Cl Max: | 1.558 | at alpha= | 10 | deg
JavaFoil+Calcfoil stall+Eppler ext transition |  |  |  | L/D Max: | 58.417 | at alpha= | 6.5 | deg
Re: | 250000 |  |  | Cd Min: | 0.01224 | at alpha= | -1 | deg
Mach: | 0.5 |  |  | Cl=0 at alpha= | -3.05 | deg
|  |  |  | @ Cl=0.1, Cd= | 0.015025
|  |  |  | @ Cl=0.4, Cd= | 0.013245
|  |  |  | @ Cl=0.6, Cd= | 0.014837
alpha (deg) | Cl | Cd | Cm | Cl/Cd
-20 | -0.972 | 0.27205 | -0.007 | -3.571
-19.5 | -0.944 | 0.26699 | -0.007 | -3.535
-19 | -0.915 | 0.25436 | -0.008 | -3.599
-18.5 | -0.885 | 0.24804 | -0.008 | -3.569
-18 | -0.857 | 0.23693 | -0.008 | -3.618
-17.5 | -0.829 | 0.2276 | -0.009 | -3.643
-17 | -0.801 | 0.22742 | -0.009 | -3.522
-16.5 | -0.773 | 0.23384 | -0.01 | -3.304
-16 | -0.743 | 0.2153 | -0.01 | -3.45
-15.5 | -0.714 | 0.19681 | -0.01 | -3.629
-15 | -0.686 | 0.19098 | -0.011 | -3.591
-14.5 | -0.658 | 0.18639 | -0.011 | -3.528
-14 | -0.629 | 0.18207 | -0.012 | -3.456
-13.5 | -0.601 | 0.18823 | -0.012 | -3.191
-13 | -0.572 | 0.18466 | -0.012 | -3.099
-12.5 | -0.543 | 0.1627 | -0.012 | -3.335
-12 | -0.514 | 0.16088 | -0.012 | -3.194
-11.5 | -0.485 | 0.15409 | -0.013 | -3.15
-11 | -0.457 | 0.15082 | -0.013 | -3.029
-10.5 | -0.428 | 0.13827 | -0.014 | -3.097
-10 | -0.4 | 0.13532 | -0.014 | -2.953
-9.5 | -0.37 | 0.11807 | -0.011 | -3.132
-9 | -0.343 | 0.08076 | -0.016 | -4.243
-8.5 | -0.312 | 0.10448 | -0.008 | -2.989
-8 | -0.447 | 0.06258 | -0.006 | -7.138
-7.5 | -0.447 | 0.05502 | -0.009 | -8.128
-7 | -0.423 | 0.05154 | -0.02 | -8.198
-6.5 | -0.383 | 0.04661 | -0.022 | -8.224
-6 | -0.331 | 0.0458 | -0.018 | -7.221
-5.5 | -0.277 | 0.04312 | -0.019 | -6.431
-5 | -0.222 | 0.04072 | -0.02 | -5.463
-4.5 | -0.167 | 0.03878 | -0.021 | -4.294
-4 | -0.11 | 0.03676 | -0.023 | -2.985
-3.5 | -0.063 | 0.01576 | -0.044 | -3.996
-3 | 0.007 | 0.01541 | -0.045 | 0.481
-2.5 | 0.078 | 0.0151 | -0.046 | 5.198
-2 | 0.151 | 0.01485 | -0.048 | 10.153
-1.5 | 0.223 | 0.01468 | -0.049 | 15.187
-1 | 0.295 | 0.01224 | -0.05 | 24.108
-0.5 | 0.368 | 0.01232 | -0.051 | 29.865
0 | 0.423 | 0.01391 | -0.052 | 30.415
0.5 | 0.491 | 0.01421 | -0.053 | 34.559
1 | 0.559 | 0.01465 | -0.055 | 38.177
1.5 | 0.627 | 0.01496 | -0.056 | 41.91
2 | 0.695 | 0.01538 | -0.057 | 45.175
2.5 | 0.756 | 0.01578 | -0.058 | 47.871
3 | 0.821 | 0.01636 | -0.059 | 50.193
3.5 | 0.887 | 0.01689 | -0.06 | 52.53
4 | 0.952 | 0.01753 | -0.061 | 54.317
4.5 | 1.017 | 0.01821 | -0.062 | 55.828
5 | 1.082 | 0.01896 | -0.063 | 57.041
5.5 | 1.146 | 0.0198 | -0.064 | 57.854
6 | 1.209 | 0.02073 | -0.065 | 58.323
6.5 | 1.271 | 0.02177 | -0.066 | 58.417
7 | 1.334 | 0.02285 | -0.067 | 58.369
7.5 | 1.39 | 0.02419 | -0.068 | 57.465
8 | 1.448 | 0.02689 | -0.07 | 53.845
8.5 | 1.495 | 0.02942 | -0.071 | 50.805
9 | 1.531 | 0.03274 | -0.072 | 46.77
9.5 | 1.549 | 0.04719 | -0.072 | 32.834
10 | 1.558 | 0.05078 | -0.073 | 30.681
10.5 | 1.541 | 0.05532 | -0.074 | 27.85
11 | 1.473 | 0.06062 | -0.075 | 24.306
11.5 | 1.044 | 0.09797 | -0.025 | 10.66
12 | 0.847 | 0.13912 | -0.026 | 6.086
12.5 | 0.874 | 0.15844 | -0.03 | 5.519
13 | 0.902 | 0.1646 | -0.031 | 5.478
13.5 | 0.93 | 0.18075 | -0.036 | 5.145
14 | 0.957 | 0.17971 | -0.037 | 5.327
14.5 | 0.986 | 0.19217 | -0.041 | 5.13
15 | 1.014 | 0.20467 | -0.043 | 4.952

## 24. Re 250k Mach 0.50 (2)
BIGFOIL.COM POLAR EXPORT
NACA65-620 a=0.0
NACA65-620 a=0.0 |  |  |  | Cl Max: | 0.678 | at alpha= | 7 | deg
XFOIL ncrit=9 |  |  |  | L/D Max: | 16.0625 | at alpha= | 7 | deg
Re: | 250000 |  |  | Cd Min: | 0.22799 | at alpha= | -20 | deg
Mach: | 0.5 |  |  | Cl=0 at alpha= | -0.47738 | deg
|  |  |  | @ Cl=0.1, Cd= | 0.033012
|  |  |  | @ Cl=0.4, Cd= | 0.040311
|  |  |  | @ Cl=0.6, Cd= | 0.04377
alpha (deg) | Cl | Cd | Cm | Cl/Cd
-20 | -0.3962 | 0.22799 | -0.0235 | -1.7378
-19.5 | -0.3792 | 0.22142 | -0.0265 | -1.7126
-19 | -0.3729 | 0.21547 | -0.0319 | -1.7306
-18.5 | -0.3448 | 0.20731 | -0.0337 | -1.6632
-18 | -0.323 | 0.20056 | -0.037 | -1.6105
-17.5 | -0.3035 | 0.19362 | -0.0407 | -1.5675
-17 | -0.2943 | 0.1863 | -0.0471 | -1.5797
-16.5 | -0.2724 | 0.17837 | -0.0501 | -1.5272
-16 | -0.2457 | 0.17135 | -0.0531 | -1.4339
-15.5 | -0.2282 | 0.16418 | -0.057 | -1.3899
-14.5 | -0.1939 | 0.14912 | -0.0651 | -1.3003
-14 | -0.201 | 0.14015 | -0.0734 | -1.4342
-13.5 | -0.1683 | 0.13321 | -0.074 | -1.2634
-13 | -0.1712 | 0.12438 | -0.0806 | -1.3764
-12.5 | -0.1577 | 0.11565 | -0.0844 | -1.3636
-11.5 | -0.157 | 0.09552 | -0.0948 | -1.6436
-11 | -0.1627 | 0.08492 | -0.1006 | -1.9159
-10.5 | -0.1854 | 0.07196 | -0.1092 | -2.5764
-10 | -0.2266 | 0.06079 | -0.1155 | -3.7276
-9.5 | -0.2671 | 0.05269 | -0.1169 | -5.0693
-9 | -0.311 | 0.04649 | -0.1147 | -6.6896
-8.5 | -0.3205 | 0.04236 | -0.1107 | -7.5661
-8 | -0.3347 | 0.03856 | -0.1036 | -8.68
-7.5 | -0.3336 | 0.03508 | -0.097 | -9.5097
-7 | -0.3066 | 0.0318 | -0.0924 | -9.6415
-6.5 | -0.2527 | 0.0286 | -0.0903 | -8.8357
-6 | -0.1828 | 0.02651 | -0.0909 | -6.8955
-5.5 | -0.0899 | 0.02447 | -0.0945 | -3.6739
-5 | -0.0301 | 0.02324 | -0.0931 | -1.2952
-4.5 | 0.0042 | 0.0228 | -0.0888 | 0.18421
-4 | 0.0166 | 0.02255 | -0.0813 | 0.73614
-3.5 | 0.0326 | 0.02185 | -0.0733 | 1.492
-3 | 0.0345 | 0.02249 | -0.0643 | 1.534
-2.5 | 0.0343 | 0.02148 | -0.0548 | 1.5968
-2 | -0.0099 | 0.02219 | -0.0392 | -0.44615
-1.5 | 0.0367 | 0.02319 | -0.0348 | 1.5826
-1 | -0.0009 | 0.02683 | -0.0226 | -0.033545
-0.5 | -0.0015 | 0.02992 | -0.0154 | -0.050134
0.5 | 0.0648 | 0.03312 | -0.0072 | 1.9565
1 | 0.1334 | 0.03291 | -0.0072 | 4.0535
1.5 | 0.2115 | 0.03235 | -0.0087 | 6.5379
3 | 0.2963 | 0.03751 | -0.0006 | 7.8992
4 | 0.3593 | 0.04077 | 0.0039 | 8.8129
4.5 | 0.4347 | 0.03992 | 0.0033 | 10.8893
5.5 | 0.5359 | 0.04063 | 0.0062 | 13.1898
6 | 0.5215 | 0.04502 | 0.0111 | 11.5837
6.5 | 0.587 | 0.04403 | 0.0125 | 13.3318
7 | 0.678 | 0.04221 | 0.0107 | 16.0625

## 25. Re 500k Mach 0.00 (1)
BIGFOIL.COM POLAR EXPORT
NACA65-620 a=0.0
NACA65-620 a=0.0 |  |  |  | Cl Max: | 1.733 | at alpha= | 15 | deg
JavaFoil+Calcfoil stall+Eppler ext transition |  |  |  | L/D Max: | 92.881 | at alpha= | 7.5 | deg
Re: | 500000 |  |  | Cd Min: | 0.0085 | at alpha= | -1 | deg
Mach: | 0 |  |  | Cl=0 at alpha= | -3.0556 | deg
|  |  |  | @ Cl=0.1, Cd= | 0.011284
|  |  |  | @ Cl=0.4, Cd= | 0.0089815
|  |  |  | @ Cl=0.6, Cd= | 0.0094875
alpha (deg) | Cl | Cd | Cm | Cl/Cd
-19.5 | -0.668 | 0.18547 | -0.006 | -3.601
-19 | -0.684 | 0.17465 | -0.006 | -3.917
-18.5 | -0.7 | 0.16578 | -0.006 | -4.223
-18 | -0.714 | 0.16147 | -0.007 | -4.423
-17.5 | -0.728 | 0.15318 | -0.007 | -4.749
-17 | -0.739 | 0.14605 | -0.008 | -5.062
-16.5 | -0.75 | 0.13398 | -0.008 | -5.599
-16 | -0.758 | 0.12932 | -0.009 | -5.864
-15.5 | -0.764 | 0.12143 | -0.009 | -6.29
-15 | -0.767 | 0.11496 | -0.009 | -6.674
-14.5 | -0.768 | 0.10855 | -0.01 | -7.076
-14 | -0.766 | 0.10313 | -0.01 | -7.426
-13.5 | -0.76 | 0.09761 | -0.011 | -7.79
-13 | -0.752 | 0.09026 | -0.012 | -8.328
-12.5 | -0.739 | 0.08593 | -0.012 | -8.603
-12 | -0.724 | 0.08057 | -0.013 | -8.985
-11.5 | -0.705 | 0.07545 | -0.014 | -9.343
-11 | -0.683 | 0.07064 | -0.014 | -9.661
-10.5 | -0.66 | 0.06419 | -0.016 | -10.275
-10 | -0.637 | 0.05635 | -0.018 | -11.3
-9.5 | -0.705 | 0.01842 | -0.028 | -38.294
-9 | -0.665 | 0.01751 | -0.029 | -38
-8.5 | -0.622 | 0.01653 | -0.03 | -37.597
-8 | -0.574 | 0.01578 | -0.031 | -36.367
-7.5 | -0.432 | 0.04728 | -0.016 | -9.139
-7 | -0.388 | 0.04473 | -0.017 | -8.666
-6.5 | -0.416 | 0.01354 | -0.034 | -30.686
-6 | -0.358 | 0.01316 | -0.035 | -27.238
-5.5 | -0.299 | 0.01287 | -0.036 | -23.237
-5 | -0.239 | 0.01259 | -0.037 | -19.005
-4.5 | -0.179 | 0.01229 | -0.038 | -14.538
-4 | -0.117 | 0.01197 | -0.039 | -9.809
-3.5 | -0.056 | 0.01174 | -0.04 | -4.744
-3 | 0.007 | 0.01075 | -0.041 | 0.609
-2.5 | 0.069 | 0.01141 | -0.042 | 6.086
-2 | 0.133 | 0.01115 | -0.043 | 11.914
-1.5 | 0.196 | 0.01104 | -0.044 | 17.744
-1 | 0.259 | 0.0085 | -0.045 | 30.482
-0.5 | 0.322 | 0.00856 | -0.046 | 37.62
0 | 0.377 | 0.00894 | -0.047 | 42.151
0.5 | 0.438 | 0.00905 | -0.048 | 48.369
1 | 0.499 | 0.00918 | -0.049 | 54.3
1.5 | 0.559 | 0.00938 | -0.05 | 59.628
2 | 0.62 | 0.00954 | -0.051 | 64.966
2.5 | 0.676 | 0.00976 | -0.052 | 69.255
3 | 0.735 | 0.00999 | -0.053 | 73.567
3.5 | 0.794 | 0.01021 | -0.054 | 77.711
4 | 0.852 | 0.01051 | -0.055 | 81.122
4.5 | 0.911 | 0.01079 | -0.056 | 84.435
5 | 0.968 | 0.01112 | -0.056 | 87.083
5.5 | 1.026 | 0.01149 | -0.057 | 89.25
6 | 1.083 | 0.01188 | -0.058 | 91.155
6.5 | 1.14 | 0.01237 | -0.059 | 92.166
7 | 1.196 | 0.0129 | -0.06 | 92.747
7.5 | 1.25 | 0.01346 | -0.061 | 92.881
8 | 1.302 | 0.01413 | -0.062 | 92.158
8.5 | 1.353 | 0.01486 | -0.063 | 91.08
9 | 1.402 | 0.01615 | -0.064 | 86.826
9.5 | 1.448 | 0.01798 | -0.065 | 80.512
10 | 1.49 | 0.0197 | -0.065 | 75.669
10.5 | 1.519 | 0.03077 | -0.066 | 49.365
11 | 1.558 | 0.03238 | -0.066 | 48.107
11.5 | 1.593 | 0.03413 | -0.067 | 46.682
12 | 1.626 | 0.03599 | -0.068 | 45.18
12.5 | 1.656 | 0.03799 | -0.069 | 43.579
13 | 1.681 | 0.04014 | -0.07 | 41.871
13.5 | 1.7 | 0.04226 | -0.07 | 40.234
14 | 1.716 | 0.04484 | -0.071 | 38.256
14.5 | 1.727 | 0.04725 | -0.072 | 36.542
15 | 1.733 | 0.04971 | -0.073 | 34.858
15.5 | 1.727 | 0.05258 | -0.073 | 32.837
16 | 1.715 | 0.05592 | -0.074 | 30.659
16.5 | 1.697 | 0.05925 | -0.075 | 28.644
17 | 1.675 | 0.06312 | -0.075 | 26.531
17.5 | 1.648 | 0.06634 | -0.076 | 24.844
18 | 1.616 | 0.07077 | -0.076 | 22.836
18.5 | 1.58 | 0.07589 | -0.077 | 20.825
19 | 1.539 | 0.08171 | -0.077 | 18.829
19.5 | 1.498 | 0.08686 | -0.077 | 17.245
20 | 1.45 | 0.09497 | -0.077 | 15.269

## 26. Re 500k Mach 0.00 (2)
BIGFOIL.COM POLAR EXPORT
NACA65-620 a=0.0
NACA65-620 a=0.0 |  |  |  | Cl Max: | 1.261 | at alpha= | 10 | deg
XFOIL ncrit=9 |  |  |  | L/D Max: | 100.076 | at alpha= | 8 | deg
Re: | 500000 |  |  | Cd Min: | 0.20609 | at alpha= | -20 | deg
Mach: | 0 |  |  | Cl=0 at alpha= | -3.3448 | deg
|  |  |  | @ Cl=0.1, Cd= | 0.0098425
|  |  |  | @ Cl=0.4, Cd= | 0.010426
|  |  |  | @ Cl=0.6, Cd= | 0.010692
alpha (deg) | Cl | Cd | Cm | Cl/Cd
-20 | -0.4076 | 0.20609 | -0.0169 | -1.9778
-19.5 | -0.3954 | 0.20024 | -0.0194 | -1.9746
-18.5 | -0.7947 | 0.08115 | -0.0748 | -9.793
-18 | -0.8442 | 0.06596 | -0.0835 | -12.7987
-17.5 | -0.8682 | 0.05727 | -0.0864 | -15.1598
-17 | -0.882 | 0.05052 | -0.0876 | -17.4584
-16.5 | -0.8882 | 0.04506 | -0.0878 | -19.7115
-16 | -0.887 | 0.04066 | -0.0874 | -21.8151
-15.5 | -0.8757 | 0.03737 | -0.0867 | -23.4332
-15 | -0.8594 | 0.03459 | -0.0857 | -24.8453
-14 | -0.8105 | 0.03056 | -0.0834 | -26.5216
-13.5 | -0.7796 | 0.02965 | -0.0826 | -26.2934
-13 | -0.7538 | 0.02869 | -0.0813 | -26.274
-12.5 | -0.7303 | 0.02763 | -0.0792 | -26.4314
-12 | -0.7058 | 0.02657 | -0.077 | -26.5638
-11.5 | -0.6813 | 0.02587 | -0.0743 | -26.3355
-11 | -0.6623 | 0.02518 | -0.0702 | -26.3026
-10.5 | -0.622 | 0.0239 | -0.0693 | -26.0251
-10 | -0.5921 | 0.0233 | -0.0661 | -25.412
-9.5 | -0.5587 | 0.02256 | -0.0633 | -24.7651
-9 | -0.5056 | 0.02107 | -0.064 | -23.9962
-8.5 | -0.4589 | 0.02015 | -0.0633 | -22.7742
-8 | -0.4141 | 0.01953 | -0.0621 | -21.2033
-7.5 | -0.3609 | 0.01809 | -0.0627 | -19.9502
-7 | -0.3138 | 0.01722 | -0.0619 | -18.223
-6.5 | -0.2691 | 0.0164 | -0.0606 | -16.4085
-6 | -0.2257 | 0.01565 | -0.0591 | -14.4217
-5.5 | -0.1877 | 0.0147 | -0.0567 | -12.7687
-5 | -0.1455 | 0.01405 | -0.0549 | -10.3559
-4.5 | -0.0995 | 0.01359 | -0.0538 | -7.3216
-4 | -0.0533 | 0.01301 | -0.0526 | -4.0968
-3.5 | -0.0045 | 0.01254 | -0.0519 | -0.35885
-3 | 0.01 | 0.00977 | -0.0464 | 1.0235
-2.5 | 0.0631 | 0.00977 | -0.0462 | 6.4585
-2 | 0.1191 | 0.00988 | -0.0464 | 12.0547
-1.5 | 0.1761 | 0.01001 | -0.0469 | 17.5924
-1 | 0.2336 | 0.01021 | -0.0475 | 22.8795
-0.5 | 0.2901 | 0.01038 | -0.0481 | 27.948
0 | 0.3476 | 0.01039 | -0.0489 | 33.4552
0.5 | 0.4059 | 0.01043 | -0.0499 | 38.9166
1 | 0.4646 | 0.01057 | -0.0511 | 43.9546
1.5 | 0.5203 | 0.01063 | -0.0517 | 48.9464
2 | 0.5774 | 0.01068 | -0.0525 | 54.0637
2.5 | 0.6353 | 0.01071 | -0.0534 | 59.3184
3 | 0.6908 | 0.01087 | -0.0541 | 63.5511
3.5 | 0.7458 | 0.01091 | -0.0545 | 68.3593
4 | 0.8034 | 0.01099 | -0.0555 | 73.1028
4.5 | 0.8561 | 0.01112 | -0.0556 | 76.9874
5 | 0.91 | 0.01116 | -0.0559 | 81.5412
5.5 | 0.9646 | 0.01129 | -0.0563 | 85.4384
6 | 1.0132 | 0.01135 | -0.0556 | 89.2687
6.5 | 1.0647 | 0.01144 | -0.0554 | 93.0682
7 | 1.1081 | 0.01154 | -0.0538 | 96.0225
7.5 | 1.1496 | 0.01169 | -0.0518 | 98.3405
8 | 1.1869 | 0.01186 | -0.049 | 100.0759
8.5 | 1.2039 | 0.01212 | -0.0425 | 99.3317
9 | 1.2188 | 0.01266 | -0.0361 | 96.2717
9.5 | 1.2582 | 0.01393 | -0.0369 | 90.323
10 | 1.261 | 0.01592 | -0.0313 | 79.2085
10.5 | 1.2593 | 0.01855 | -0.0258 | 67.8868
11 | 1.2534 | 0.02177 | -0.0206 | 57.5746
11.5 | 1.2511 | 0.02516 | -0.0163 | 49.7258
12 | 1.2497 | 0.02883 | -0.0127 | 43.3472
12.5 | 1.2491 | 0.03273 | -0.0097 | 38.1638
13 | 1.2509 | 0.03669 | -0.0073 | 34.0938
13.5 | 1.2513 | 0.04099 | -0.0051 | 30.527
14 | 1.2524 | 0.04544 | -0.0034 | 27.5616
14.5 | 1.251 | 0.05031 | -0.002 | 24.8658
15 | 1.2489 | 0.05547 | -0.0009 | 22.5149

## 27. Re 500k Mach 0.10 (1)
BIGFOIL.COM POLAR EXPORT
NACA65-620 a=0.0
NACA65-620 a=0.0 |  |  |  | Cl Max: | 1.725 | at alpha= | 15 | deg
JavaFoil+Calcfoil stall+Eppler ext transition |  |  |  | L/D Max: | 92.461 | at alpha= | 7.5 | deg
Re: | 500000 |  |  | Cd Min: | 0.00855 | at alpha= | -1 | deg
Mach: | 0.1 |  |  | Cl=0 at alpha= | -3.0556 | deg
|  |  |  | @ Cl=0.1, Cd= | 0.011334
|  |  |  | @ Cl=0.4, Cd= | 0.0090048
|  |  |  | @ Cl=0.6, Cd= | 0.0095113
alpha (deg) | Cl | Cd | Cm | Cl/Cd
-19 | -0.636 | 0.17897 | -0.006 | -3.555
-18.5 | -0.655 | 0.16938 | -0.006 | -3.869
-18 | -0.673 | 0.16424 | -0.007 | -4.097
-17.5 | -0.69 | 0.15403 | -0.007 | -4.477
-17 | -0.705 | 0.14995 | -0.008 | -4.702
-16.5 | -0.719 | 0.13537 | -0.008 | -5.312
-16 | -0.731 | 0.13007 | -0.009 | -5.618
-15.5 | -0.74 | 0.1221 | -0.009 | -6.06
-15 | -0.746 | 0.11712 | -0.009 | -6.372
-14.5 | -0.75 | 0.11085 | -0.01 | -6.767
-14 | -0.751 | 0.10352 | -0.01 | -7.253
-13.5 | -0.748 | 0.09804 | -0.011 | -7.631
-13 | -0.742 | 0.09145 | -0.012 | -8.114
-12.5 | -0.732 | 0.08717 | -0.012 | -8.395
-12 | -0.718 | 0.08158 | -0.013 | -8.802
-11.5 | -0.701 | 0.07623 | -0.013 | -9.193
-11 | -0.68 | 0.07137 | -0.014 | -9.525
-10.5 | -0.657 | 0.06524 | -0.016 | -10.073
-10 | -0.632 | 0.05919 | -0.017 | -10.678
-9.5 | -0.705 | 0.01872 | -0.028 | -37.638
-9 | -0.666 | 0.0177 | -0.029 | -37.601
-8.5 | -0.623 | 0.01671 | -0.03 | -37.259
-8 | -0.576 | 0.01591 | -0.031 | -36.183
-7.5 | -0.434 | 0.04746 | -0.016 | -9.137
-7 | -0.389 | 0.04464 | -0.017 | -8.726
-6.5 | -0.417 | 0.01361 | -0.034 | -30.656
-6 | -0.36 | 0.01323 | -0.035 | -27.188
-5.5 | -0.3 | 0.01296 | -0.036 | -23.174
-5 | -0.24 | 0.01263 | -0.038 | -19.022
-4.5 | -0.179 | 0.01191 | -0.038 | -15.071
-4 | -0.118 | 0.01203 | -0.039 | -9.811
-3.5 | -0.056 | 0.0118 | -0.04 | -4.743
-3 | 0.007 | 0.01079 | -0.041 | 0.609
-2.5 | 0.07 | 0.01142 | -0.043 | 6.108
-2 | 0.133 | 0.01124 | -0.044 | 11.874
-1.5 | 0.197 | 0.01105 | -0.044 | 17.821
-1 | 0.26 | 0.00855 | -0.045 | 30.446
-0.5 | 0.324 | 0.00857 | -0.046 | 37.748
0 | 0.379 | 0.00896 | -0.047 | 42.271
0.5 | 0.44 | 0.00909 | -0.048 | 48.41
1 | 0.501 | 0.00925 | -0.049 | 54.139
1.5 | 0.562 | 0.00941 | -0.05 | 59.701
2 | 0.622 | 0.00957 | -0.051 | 65.016
2.5 | 0.679 | 0.0098 | -0.052 | 69.259
3 | 0.738 | 0.01003 | -0.053 | 73.586
3.5 | 0.797 | 0.0103 | -0.054 | 77.379
4 | 0.856 | 0.01057 | -0.055 | 81.022
4.5 | 0.915 | 0.01088 | -0.056 | 84.099
5 | 0.973 | 0.01119 | -0.057 | 86.921
5.5 | 1.03 | 0.01157 | -0.058 | 89.052
6 | 1.088 | 0.01201 | -0.059 | 90.577
6.5 | 1.145 | 0.01251 | -0.06 | 91.516
7 | 1.201 | 0.013 | -0.06 | 92.384
7.5 | 1.255 | 0.01357 | -0.061 | 92.461
8 | 1.308 | 0.01426 | -0.062 | 91.676
8.5 | 1.359 | 0.01501 | -0.063 | 90.544
9 | 1.408 | 0.01645 | -0.064 | 85.596
9.5 | 1.453 | 0.01827 | -0.065 | 79.525
10 | 1.495 | 0.02001 | -0.066 | 74.718
10.5 | 1.524 | 0.03115 | -0.066 | 48.911
11 | 1.562 | 0.03281 | -0.067 | 47.613
11.5 | 1.597 | 0.03463 | -0.068 | 46.115
12 | 1.629 | 0.0365 | -0.068 | 44.627
12.5 | 1.658 | 0.03857 | -0.069 | 42.975
13 | 1.681 | 0.04071 | -0.07 | 41.293
13.5 | 1.699 | 0.04289 | -0.071 | 39.619
14 | 1.713 | 0.04542 | -0.071 | 37.706
14.5 | 1.721 | 0.04809 | -0.072 | 35.797
15 | 1.725 | 0.05067 | -0.073 | 34.05
15.5 | 1.715 | 0.05366 | -0.074 | 31.969
16 | 1.699 | 0.05706 | -0.074 | 29.782
16.5 | 1.678 | 0.06072 | -0.075 | 27.631
17 | 1.65 | 0.06459 | -0.075 | 25.552
17.5 | 1.618 | 0.06855 | -0.076 | 23.607
18 | 1.581 | 0.07296 | -0.077 | 21.672
18.5 | 1.537 | 0.07912 | -0.077 | 19.431
19 | 1.49 | 0.08619 | -0.077 | 17.291
19.5 | 1.442 | 0.09225 | -0.077 | 15.636
20 | 1.383 | 0.10424 | -0.076 | 13.272

## 28. Re 500k Mach 0.10 (2)
BIGFOIL.COM POLAR EXPORT
NACA65-620 a=0.0
NACA65-620 a=0.0 |  |  |  | Cl Max: | 1.2594 | at alpha= | 10 | deg
XFOIL ncrit=9 |  |  |  | L/D Max: | 99.0401 | at alpha= | 8 | deg
Re: | 500000 |  |  | Cd Min: | 0.20682 | at alpha= | -20 | deg
Mach: | 0.1 |  |  | Cl=0 at alpha= | -3.3828 | deg
|  |  |  | @ Cl=0.1, Cd= | 0.0098777
|  |  |  | @ Cl=0.4, Cd= | 0.010483
|  |  |  | @ Cl=0.6, Cd= | 0.010753
alpha (deg) | Cl | Cd | Cm | Cl/Cd
-20 | -0.4075 | 0.20682 | -0.0168 | -1.9703
-19.5 | -0.3957 | 0.201 | -0.0191 | -1.9687
-19 | -0.3986 | 0.19159 | -0.0248 | -2.0805
-18.5 | -0.3758 | 0.18602 | -0.0265 | -2.0202
-18 | -0.7688 | 0.07945 | -0.0769 | -9.6765
-17.5 | -0.8193 | 0.0648 | -0.0847 | -12.6435
-17 | -0.8461 | 0.05562 | -0.0879 | -15.2122
-16.5 | -0.8617 | 0.04871 | -0.0891 | -17.6904
-16 | -0.868 | 0.04331 | -0.0891 | -20.0416
-15.5 | -0.8626 | 0.03931 | -0.0886 | -21.9435
-15 | -0.8492 | 0.0362 | -0.0877 | -23.4586
-14.5 | -0.8325 | 0.03344 | -0.0864 | -24.8953
-14 | -0.8066 | 0.03158 | -0.0854 | -25.5415
-13.5 | -0.7777 | 0.03013 | -0.0843 | -25.8115
-13 | -0.7496 | 0.02901 | -0.083 | -25.8394
-12.5 | -0.7241 | 0.02814 | -0.0813 | -25.7321
-12 | -0.7018 | 0.02688 | -0.0788 | -26.1086
-11.5 | -0.6768 | 0.02621 | -0.0763 | -25.8222
-11 | -0.6549 | 0.02543 | -0.0728 | -25.753
-10.5 | -0.6195 | 0.02417 | -0.071 | -25.6309
-10 | -0.5903 | 0.02357 | -0.0678 | -25.0445
-9.5 | -0.5623 | 0.02318 | -0.0639 | -24.258
-9 | -0.5059 | 0.02131 | -0.0652 | -23.74
-8.5 | -0.4596 | 0.02037 | -0.0643 | -22.5626
-8 | -0.4138 | 0.01967 | -0.0632 | -21.0371
-7.5 | -0.3602 | 0.01825 | -0.0637 | -19.737
-7 | -0.3127 | 0.01737 | -0.0629 | -18.0023
-6.5 | -0.2673 | 0.01652 | -0.0616 | -16.1804
-6 | -0.2239 | 0.01575 | -0.06 | -14.2159
-5.5 | -0.1858 | 0.0148 | -0.0576 | -12.5541
-5 | -0.1442 | 0.01415 | -0.0557 | -10.1908
-4.5 | -0.0984 | 0.01365 | -0.0544 | -7.2088
-4 | -0.0524 | 0.01307 | -0.0532 | -4.0092
-3.5 | -0.0034 | 0.01261 | -0.0524 | -0.26963
-3 | 0.0111 | 0.00987 | -0.0469 | 1.1246
-2.5 | 0.0635 | 0.0098 | -0.0465 | 6.4796
-2 | 0.1199 | 0.00992 | -0.0467 | 12.0867
-1.5 | 0.1773 | 0.01005 | -0.0472 | 17.6418
-1 | 0.235 | 0.0103 | -0.0478 | 22.8155
-0.5 | 0.2917 | 0.01044 | -0.0483 | 27.9406
0 | 0.3495 | 0.01044 | -0.0491 | 33.477
0.5 | 0.4083 | 0.01049 | -0.0502 | 38.9228
1 | 0.467 | 0.01065 | -0.0513 | 43.8498
1.5 | 0.523 | 0.01069 | -0.0519 | 48.9242
2 | 0.5806 | 0.01073 | -0.0527 | 54.11
2.5 | 0.6392 | 0.0108 | -0.0537 | 59.1852
3 | 0.6941 | 0.01094 | -0.0542 | 63.4461
3.5 | 0.7499 | 0.01098 | -0.0547 | 68.2969
4 | 0.8082 | 0.01109 | -0.0557 | 72.8765
4.5 | 0.8602 | 0.01119 | -0.0556 | 76.8722
5 | 0.915 | 0.01124 | -0.056 | 81.4057
5.5 | 0.9684 | 0.01137 | -0.0561 | 85.1715
6 | 1.0182 | 0.01143 | -0.0555 | 89.0814
6.5 | 1.0683 | 0.01154 | -0.055 | 92.5737
7 | 1.1131 | 0.01163 | -0.0535 | 95.7094
7.5 | 1.1525 | 0.0118 | -0.0511 | 97.6695
8 | 1.1865 | 0.01198 | -0.0476 | 99.0401
8.5 | 1.2033 | 0.01229 | -0.041 | 97.9089
9 | 1.2201 | 0.01293 | -0.0352 | 94.3619
9.5 | 1.2569 | 0.0143 | -0.0355 | 87.8951
10 | 1.2594 | 0.0164 | -0.0299 | 76.7927
10.5 | 1.2573 | 0.01914 | -0.0245 | 65.6897
11 | 1.2506 | 0.02247 | -0.0193 | 55.6564
11.5 | 1.2484 | 0.02594 | -0.0151 | 48.1264
12 | 1.2471 | 0.02969 | -0.0116 | 42.004
12.5 | 1.2457 | 0.03372 | -0.0086 | 36.9425
13 | 1.246 | 0.03788 | -0.0061 | 32.8933
13.5 | 1.2471 | 0.04221 | -0.0041 | 29.5451
14 | 1.2486 | 0.04668 | -0.0025 | 26.7481
14.5 | 1.2471 | 0.05166 | -0.0011 | 24.1405
15 | 1.2438 | 0.057 | -0.0001 | 21.8211

## 29. Re 500k Mach 0.25 (1)
BIGFOIL.COM POLAR EXPORT
NACA65-620 a=0.0
NACA65-620 a=0.0 |  |  |  | Cl Max: | 1.681 | at alpha= | 13.5 | deg
JavaFoil+Calcfoil stall+Eppler ext transition |  |  |  | L/D Max: | 89.818 | at alpha= | 7 | deg
Re: | 500000 |  |  | Cd Min: | 0.00869 | at alpha= | -1 | deg
Mach: | 0.25 |  |  | Cl=0 at alpha= | -3.0547 | deg
|  |  |  | @ Cl=0.1, Cd= | 0.011103
|  |  |  | @ Cl=0.4, Cd= | 0.0092181
|  |  |  | @ Cl=0.6, Cd= | 0.0097535
alpha (deg) | Cl | Cd | Cm | Cl/Cd
-17 | -0.384 | 0.16845 | -0.007 | -2.28
-16.5 | -0.435 | 0.1611 | -0.008 | -2.698
-16 | -0.481 | 0.1474 | -0.008 | -3.264
-15.5 | -0.523 | 0.13421 | -0.009 | -3.898
-15 | -0.561 | 0.12621 | -0.009 | -4.442
-14.5 | -0.593 | 0.11874 | -0.01 | -4.995
-14 | -0.62 | 0.11234 | -0.01 | -5.523
-13.5 | -0.642 | 0.10496 | -0.011 | -6.113
-13 | -0.657 | 0.09987 | -0.011 | -6.576
-12.5 | -0.666 | 0.09256 | -0.012 | -7.192
-12 | -0.668 | 0.08695 | -0.013 | -7.687
-11.5 | -0.665 | 0.08124 | -0.013 | -8.184
-11 | -0.655 | 0.075 | -0.014 | -8.733
-10.5 | -0.639 | 0.07017 | -0.015 | -9.112
-10 | -0.619 | 0.06483 | -0.016 | -9.547
-9.5 | -0.593 | 0.06052 | -0.017 | -9.801
-9 | -0.565 | 0.05503 | -0.018 | -10.265
-8.5 | -0.626 | 0.01777 | -0.031 | -35.235
-8 | -0.582 | 0.01673 | -0.032 | -34.823
-7.5 | -0.534 | 0.01588 | -0.033 | -33.605
-7 | -0.397 | 0.04545 | -0.017 | -8.743
-6.5 | -0.351 | 0.04286 | -0.018 | -8.192
-6 | -0.368 | 0.01361 | -0.036 | -27.031
-5.5 | -0.307 | 0.01326 | -0.037 | -23.175
-5 | -0.246 | 0.01261 | -0.038 | -19.501
-4.5 | -0.184 | 0.0126 | -0.039 | -14.589
-4 | -0.121 | 0.01229 | -0.04 | -9.837
-3.5 | -0.057 | 0.01201 | -0.041 | -4.775
-3 | 0.007 | 0.01177 | -0.042 | 0.572
-2.5 | 0.071 | 0.0108 | -0.043 | 6.602
-2 | 0.137 | 0.01149 | -0.045 | 11.941
-1.5 | 0.202 | 0.01133 | -0.046 | 17.85
-1 | 0.267 | 0.00869 | -0.047 | 30.789
-0.5 | 0.333 | 0.00874 | -0.048 | 38.053
0 | 0.388 | 0.00918 | -0.049 | 42.305
0.5 | 0.451 | 0.00938 | -0.049 | 48.095
1 | 0.514 | 0.00951 | -0.05 | 54.006
1.5 | 0.576 | 0.00968 | -0.051 | 59.462
2 | 0.638 | 0.00987 | -0.052 | 64.651
2.5 | 0.695 | 0.01012 | -0.053 | 68.72
3 | 0.756 | 0.01038 | -0.054 | 72.876
3.5 | 0.817 | 0.01069 | -0.055 | 76.413
4 | 0.877 | 0.01098 | -0.056 | 79.887
4.5 | 0.937 | 0.01134 | -0.057 | 82.596
5 | 0.996 | 0.01168 | -0.058 | 85.304
5.5 | 1.055 | 0.0121 | -0.059 | 87.179
6 | 1.114 | 0.01259 | -0.06 | 88.476
6.5 | 1.172 | 0.01313 | -0.061 | 89.259
7 | 1.23 | 0.01369 | -0.062 | 89.818
7.5 | 1.284 | 0.01435 | -0.063 | 89.501
8 | 1.337 | 0.01513 | -0.064 | 88.371
8.5 | 1.389 | 0.0161 | -0.065 | 86.261
9 | 1.437 | 0.01819 | -0.066 | 78.977
9.5 | 1.481 | 0.01988 | -0.066 | 74.476
10 | 1.521 | 0.02208 | -0.067 | 68.888
10.5 | 1.548 | 0.03356 | -0.067 | 46.133
11 | 1.583 | 0.03549 | -0.068 | 44.599
11.5 | 1.613 | 0.03742 | -0.069 | 43.114
12 | 1.64 | 0.03966 | -0.07 | 41.342
12.5 | 1.661 | 0.04196 | -0.071 | 39.584
13 | 1.675 | 0.04474 | -0.072 | 37.435
13.5 | 1.681 | 0.04742 | -0.072 | 35.444
14 | 1.679 | 0.05043 | -0.073 | 33.304
14.5 | 1.671 | 0.05372 | -0.074 | 31.105
15 | 1.654 | 0.05694 | -0.075 | 29.045
15.5 | 1.616 | 0.06066 | -0.075 | 26.641
16 | 1.568 | 0.06505 | -0.076 | 24.102
16.5 | 1.506 | 0.07149 | -0.076 | 21.071
17 | 1.428 | 0.08058 | -0.075 | 17.717
17.5 | 1.207 | 0.1539 | -0.041 | 7.843
18 | 1.139 | 0.16456 | -0.042 | 6.919
18.5 | 1.061 | 0.1774 | -0.039 | 5.98

## 30. Re 500k Mach 0.25 (2)
BIGFOIL.COM POLAR EXPORT
NACA65-620 a=0.0
NACA65-620 a=0.0 |  |  |  | Cl Max: | 1.2471 | at alpha= | 9.5 | deg
XFOIL ncrit=9 |  |  |  | L/D Max: | 94.0759 | at alpha= | 7.5 | deg
Re: | 500000 |  |  | Cd Min: | 0.19014 | at alpha= | -18.5 | deg
Mach: | 0.25 |  |  | Cl=0 at alpha= | -3.5367 | deg
|  |  |  | @ Cl=0.1, Cd= | 0.010096
|  |  |  | @ Cl=0.4, Cd= | 0.010843
|  |  |  | @ Cl=0.6, Cd= | 0.011083
alpha (deg) | Cl | Cd | Cm | Cl/Cd
-18.5 | -0.3723 | 0.19014 | -0.026 | -1.958
-18 | -0.3531 | 0.18443 | -0.029 | -1.9145
-17 | -0.3307 | 0.16915 | -0.0379 | -1.9551
-16 | -0.3258 | 0.14614 | -0.047 | -2.2294
-15.5 | -0.3206 | 0.13719 | -0.0513 | -2.3369
-15 | -0.6284 | 0.06381 | -0.0903 | -9.848
-14.5 | -0.6783 | 0.05193 | -0.0951 | -13.0618
-14 | -0.7145 | 0.04332 | -0.0959 | -16.4935
-13.5 | -0.7339 | 0.0367 | -0.0945 | -19.9973
-13 | -0.7072 | 0.03514 | -0.0934 | -20.1252
-12.5 | -0.6956 | 0.0316 | -0.0913 | -22.0127
-12 | -0.6724 | 0.0297 | -0.0892 | -22.6397
-11.5 | -0.6473 | 0.02888 | -0.0869 | -22.4134
-11 | -0.6267 | 0.02756 | -0.0838 | -22.7395
-10.5 | -0.6028 | 0.02659 | -0.0805 | -22.6702
-10 | -0.5773 | 0.02528 | -0.077 | -22.8362
-9.5 | -0.5468 | 0.0244 | -0.0736 | -22.4098
-9 | -0.5091 | 0.0229 | -0.0711 | -22.2314
-8.5 | -0.4617 | 0.02172 | -0.0701 | -21.2569
-8 | -0.4141 | 0.02067 | -0.0688 | -20.0339
-7.5 | -0.3571 | 0.01919 | -0.0693 | -18.6087
-7 | -0.3054 | 0.01822 | -0.0687 | -16.7618
-6.5 | -0.2545 | 0.01713 | -0.068 | -14.857
-6 | -0.2118 | 0.01629 | -0.0658 | -13.0018
-5.5 | -0.1726 | 0.01542 | -0.063 | -11.1933
-5 | -0.1351 | 0.01462 | -0.0601 | -9.2408
-4.5 | -0.0913 | 0.01403 | -0.0582 | -6.5075
-4 | -0.0455 | 0.01345 | -0.0565 | -3.3829
-3.5 | 0.0036 | 0.01304 | -0.0554 | 0.27607
-3 | 0.0404 | 0.01181 | -0.0527 | 3.4208
-2.5 | 0.0663 | 0.01002 | -0.0482 | 6.6168
-2 | 0.1243 | 0.01015 | -0.0483 | 12.2463
-1.5 | 0.1837 | 0.0104 | -0.0488 | 17.6635
-1 | 0.2415 | 0.01058 | -0.049 | 22.8261
-0.5 | 0.3003 | 0.0107 | -0.0495 | 28.0654
0 | 0.3607 | 0.01074 | -0.0505 | 33.5847
0.5 | 0.4215 | 0.0109 | -0.0515 | 38.6697
1 | 0.4791 | 0.01099 | -0.0522 | 43.5942
1.5 | 0.5381 | 0.01102 | -0.0529 | 48.8294
2 | 0.5989 | 0.01108 | -0.054 | 54.0523
2.5 | 0.6559 | 0.01124 | -0.0544 | 58.3541
3 | 0.7129 | 0.01132 | -0.0548 | 62.977
3.5 | 0.7732 | 0.01139 | -0.0558 | 67.8841
4 | 0.8276 | 0.01156 | -0.0557 | 71.5917
4.5 | 0.8835 | 0.01162 | -0.0558 | 76.0327
5 | 0.9412 | 0.01176 | -0.0563 | 80.034
5.5 | 0.9903 | 0.01185 | -0.0551 | 83.5696
6 | 1.0461 | 0.01194 | -0.0551 | 87.6131
6.5 | 1.0885 | 0.01208 | -0.0528 | 90.1076
7 | 1.1305 | 0.01226 | -0.0503 | 92.2104
7.5 | 1.1656 | 0.01239 | -0.0464 | 94.0759
8 | 1.1783 | 0.01287 | -0.0389 | 91.554
8.5 | 1.1916 | 0.01357 | -0.0321 | 87.8113
9 | 1.2307 | 0.0147 | -0.0314 | 83.7211
9.5 | 1.2471 | 0.01668 | -0.0282 | 74.7662
10 | 1.2456 | 0.01945 | -0.0226 | 64.0411
10.5 | 1.2406 | 0.02276 | -0.0174 | 54.5079
11 | 1.2343 | 0.02656 | -0.0127 | 46.4721
11.5 | 1.2304 | 0.03059 | -0.0089 | 40.2223
12 | 1.2287 | 0.03478 | -0.0057 | 35.3278
12.5 | 1.2283 | 0.03912 | -0.0031 | 31.3983
13 | 1.2293 | 0.04362 | -0.001 | 28.182
13.5 | 1.2292 | 0.04843 | 0.0007 | 25.381
14 | 1.2282 | 0.05355 | 0.0021 | 22.9356
14.5 | 1.2239 | 0.05921 | 0.0031 | 20.6705

## 31. Re 500k Mach 0.50 (1)
BIGFOIL.COM POLAR EXPORT
NACA65-620 a=0.0
NACA65-620 a=0.0 |  |  |  | Cl Max: | 1.563 | at alpha= | 10 | deg
JavaFoil+Calcfoil stall+Eppler ext transition |  |  |  | L/D Max: | 78.898 | at alpha= | 6 | deg
Re: | 500000 |  |  | Cd Min: | 0.00948 | at alpha= | -1 | deg
Mach: | 0.5 |  |  | Cl=0 at alpha= | -3.05 | deg
|  |  |  | @ Cl=0.1, Cd= | 0.01252
|  |  |  | @ Cl=0.4, Cd= | 0.0099259
|  |  |  | @ Cl=0.6, Cd= | 0.010921
alpha (deg) | Cl | Cd | Cm | Cl/Cd
-20 | -0.972 | 0.22832 | -0.007 | -4.255
-19.5 | -0.944 | 0.22294 | -0.007 | -4.233
-19 | -0.916 | 0.21768 | -0.008 | -4.208
-18.5 | -0.885 | 0.21184 | -0.008 | -4.179
-18 | -0.857 | 0.19773 | -0.008 | -4.335
-17.5 | -0.829 | 0.19174 | -0.009 | -4.324
-17 | -0.801 | 0.192 | -0.009 | -4.172
-16.5 | -0.773 | 0.19306 | -0.01 | -4.002
-16 | -0.743 | 0.17944 | -0.01 | -4.141
-15.5 | -0.714 | 0.16755 | -0.01 | -4.263
-15 | -0.686 | 0.16532 | -0.011 | -4.149
-14.5 | -0.658 | 0.16096 | -0.011 | -4.085
-14 | -0.629 | 0.15172 | -0.012 | -4.147
-13.5 | -0.601 | 0.15365 | -0.012 | -3.909
-13 | -0.572 | 0.15009 | -0.012 | -3.812
-12.5 | -0.543 | 0.13771 | -0.012 | -3.941
-12 | -0.514 | 0.137 | -0.012 | -3.751
-11.5 | -0.485 | 0.1277 | -0.013 | -3.801
-11 | -0.457 | 0.12066 | -0.013 | -3.786
-10.5 | -0.428 | 0.11386 | -0.014 | -3.762
-10 | -0.4 | 0.11082 | -0.014 | -3.606
-9.5 | -0.37 | 0.10132 | -0.012 | -3.65
-9 | -0.343 | 0.07423 | -0.016 | -4.618
-8.5 | -0.314 | 0.06476 | -0.017 | -4.855
-8 | -0.447 | 0.05743 | -0.008 | -7.779
-7.5 | -0.451 | 0.0526 | -0.019 | -8.577
-7 | -0.424 | 0.0481 | -0.021 | -8.815
-6.5 | -0.456 | 0.01722 | -0.038 | -26.492
-6 | -0.331 | 0.04282 | -0.019 | -7.727
-5.5 | -0.278 | 0.04042 | -0.02 | -6.868
-5 | -0.223 | 0.03793 | -0.022 | -5.881
-4.5 | -0.202 | 0.01405 | -0.043 | -14.367
-4 | -0.133 | 0.0136 | -0.044 | -9.784
-3.5 | -0.063 | 0.01323 | -0.045 | -4.781
-3 | 0.007 | 0.01289 | -0.046 | 0.577
-2.5 | 0.079 | 0.01259 | -0.048 | 6.26
-2 | 0.151 | 0.01235 | -0.049 | 12.265
-1.5 | 0.224 | 0.01218 | -0.05 | 18.379
-1 | 0.299 | 0.00948 | -0.051 | 31.561
-0.5 | 0.372 | 0.00953 | -0.053 | 39.038
0 | 0.43 | 0.01035 | -0.054 | 41.522
0.5 | 0.499 | 0.01056 | -0.055 | 47.266
1 | 0.568 | 0.0108 | -0.056 | 52.647
1.5 | 0.637 | 0.01106 | -0.057 | 57.625
2 | 0.706 | 0.01143 | -0.058 | 61.811
2.5 | 0.768 | 0.01176 | -0.059 | 65.263
3 | 0.835 | 0.01213 | -0.06 | 68.831
3.5 | 0.901 | 0.01256 | -0.061 | 71.762
4 | 0.967 | 0.01305 | -0.062 | 74.109
4.5 | 1.033 | 0.01356 | -0.063 | 76.169
5 | 1.098 | 0.01418 | -0.064 | 77.437
5.5 | 1.162 | 0.01479 | -0.065 | 78.572
6 | 1.226 | 0.01554 | -0.066 | 78.898
6.5 | 1.289 | 0.01638 | -0.067 | 78.698
7 | 1.351 | 0.0174 | -0.068 | 77.645
7.5 | 1.407 | 0.0187 | -0.069 | 75.254
8 | 1.458 | 0.02146 | -0.07 | 67.955
8.5 | 1.504 | 0.02383 | -0.071 | 63.119
9 | 1.539 | 0.02696 | -0.072 | 57.097
9.5 | 1.555 | 0.04157 | -0.072 | 37.393
10 | 1.563 | 0.04469 | -0.073 | 34.978
10.5 | 1.546 | 0.0486 | -0.074 | 31.812
11 | 1.479 | 0.05357 | -0.075 | 27.606
11.5 | 1.045 | 0.08894 | -0.026 | 11.744
12 | 0.847 | 0.12084 | -0.028 | 7.01
12.5 | 0.875 | 0.13652 | -0.03 | 6.406
13 | 0.902 | 0.13948 | -0.032 | 6.467
13.5 | 0.93 | 0.15036 | -0.036 | 6.185
14 | 0.957 | 0.15127 | -0.038 | 6.33
14.5 | 0.986 | 0.15997 | -0.041 | 6.163
15 | 1.014 | 0.17279 | -0.044 | 5.869

## 32. Re 500k Mach 0.50 (2)
BIGFOIL.COM POLAR EXPORT
NACA65-620 a=0.0
NACA65-620 a=0.0 |  |  |  | Cl Max: | 1.1828 | at alpha= | 12.5 | deg
XFOIL ncrit=9 |  |  |  | L/D Max: | 62.6809 | at alpha= | 4.5 | deg
Re: | 500000 |  |  | Cd Min: | 0.23057 | at alpha= | -20 | deg
Mach: | 0.5 |  |  | Cl=0 at alpha= | -4.1806 | deg
|  |  |  | @ Cl=0.1, Cd= | 0.014078
|  |  |  | @ Cl=0.4, Cd= | 0.012554
|  |  |  | @ Cl=0.6, Cd= | 0.013173
alpha (deg) | Cl | Cd | Cm | Cl/Cd
-20 | -0.4281 | 0.23057 | -0.0114 | -1.8567
-19.5 | -0.4106 | 0.22232 | -0.0168 | -1.8469
-19 | -0.3912 | 0.21434 | -0.0217 | -1.8251
-18.5 | -0.3655 | 0.20763 | -0.0251 | -1.7603
-18 | -0.343 | 0.20057 | -0.0294 | -1.7101
-17.5 | -0.3218 | 0.19318 | -0.0338 | -1.6658
-17 | -0.3109 | 0.18403 | -0.0402 | -1.6894
-16.5 | -0.2949 | 0.17576 | -0.0451 | -1.6779
-16 | -0.2686 | 0.16829 | -0.0482 | -1.5961
-15.5 | -0.2527 | 0.15927 | -0.0524 | -1.5866
-15 | -0.2324 | 0.15201 | -0.0562 | -1.5288
-14.5 | -0.2199 | 0.14301 | -0.0609 | -1.5377
-14 | -0.2096 | 0.13398 | -0.0655 | -1.5644
-13.5 | -0.2042 | 0.12391 | -0.0709 | -1.648
-13 | -0.1941 | 0.11562 | -0.0755 | -1.6788
-12.5 | -0.1993 | 0.10432 | -0.0816 | -1.9105
-12 | -0.2001 | 0.09477 | -0.087 | -2.1114
-11.5 | -0.2224 | 0.08094 | -0.0954 | -2.7477
-11 | -0.2744 | 0.06222 | -0.1082 | -4.4102
-10.5 | -0.3172 | 0.05134 | -0.1134 | -6.1784
-10 | -0.3296 | 0.04598 | -0.1141 | -7.1683
-9.5 | -0.364 | 0.03859 | -0.1127 | -9.4325
-9 | -0.3729 | 0.03464 | -0.109 | -10.765
-8 | -0.3644 | 0.02789 | -0.0988 | -13.0656
-7.5 | -0.3389 | 0.02495 | -0.0938 | -13.5832
-7 | -0.2901 | 0.02293 | -0.0915 | -12.6515
-6.5 | -0.2157 | 0.02073 | -0.0921 | -10.4052
-6 | -0.1456 | 0.01926 | -0.0918 | -7.5597
-5.5 | -0.0887 | 0.01819 | -0.0901 | -4.8763
-4.5 | -0.0168 | 0.01597 | -0.0816 | -1.052
-4 | 0.0095 | 0.01535 | -0.0753 | 0.61889
-3.5 | 0.0457 | 0.01471 | -0.0705 | 3.1067
-3 | 0.0909 | 0.01429 | -0.0673 | 6.3611
-2.5 | 0.127 | 0.01345 | -0.0629 | 9.4424
-2 | 0.1373 | 0.0114 | -0.0546 | 12.0439
-1.5 | 0.2025 | 0.01166 | -0.0542 | 17.3671
-1 | 0.266 | 0.01204 | -0.0539 | 22.093
-0.5 | 0.3274 | 0.01237 | -0.0533 | 26.4673
0 | 0.3929 | 0.01254 | -0.0535 | 31.3317
0.5 | 0.4627 | 0.01268 | -0.0547 | 36.4905
1 | 0.518 | 0.01301 | -0.0536 | 39.8155
1.5 | 0.5798 | 0.01315 | -0.0534 | 44.0913
2 | 0.6517 | 0.01323 | -0.0547 | 49.2593
2.5 | 0.697 | 0.01366 | -0.0519 | 51.0249
3 | 0.7587 | 0.01379 | -0.0514 | 55.0181
3.5 | 0.8148 | 0.01407 | -0.0501 | 57.9104
4 | 0.8527 | 0.01442 | -0.0456 | 59.1331
4.5 | 0.9095 | 0.01451 | -0.0439 | 62.6809
5 | 0.9264 | 0.01532 | -0.0366 | 60.47
5.5 | 0.9544 | 0.01617 | -0.0313 | 59.0229
6 | 1.0101 | 0.01634 | -0.0295 | 61.8176
6.5 | 1.0229 | 0.01788 | -0.0229 | 57.2092
7 | 1.043 | 0.01943 | -0.0176 | 53.6799
7.5 | 1.0663 | 0.02102 | -0.0127 | 50.7279
8 | 1.0793 | 0.0231 | -0.007 | 46.7229
8.5 | 1.0989 | 0.02564 | -0.0033 | 42.8588
9 | 1.1426 | 0.02872 | -0.0052 | 39.7841
9.5 | 1.1569 | 0.03192 | -0.0018 | 36.2437
10 | 1.1663 | 0.03569 | 0.0016 | 32.6786
10.5 | 1.175 | 0.03965 | 0.0047 | 29.6343
11 | 1.1807 | 0.04409 | 0.0075 | 26.7793
11.5 | 1.182 | 0.04913 | 0.0098 | 24.0586
12 | 1.1823 | 0.05452 | 0.0118 | 21.6856
12.5 | 1.1828 | 0.06017 | 0.0132 | 19.6576
13 | 1.1806 | 0.06634 | 0.0142 | 17.7962
13.5 | 1.1762 | 0.07309 | 0.0145 | 16.0925
14 | 1.1664 | 0.08062 | 0.0141 | 14.4679
14.5 | 1.15 | 0.08925 | 0.0129 | 12.8852
15 | 1.1279 | 0.0989 | 0.0106 | 11.4044
15.5 | 1.1103 | 0.1086 | 0.0076 | 10.2238
16 | 1.0982 | 0.11805 | 0.0043 | 9.3028
17 | 1.0872 | 0.13625 | -0.0034 | 7.9794
17.5 | 1.0869 | 0.14495 | -0.0075 | 7.4984

## 33. Re 750k Mach 0.00 (1)
BIGFOIL.COM POLAR EXPORT
NACA65-620 a=0.0
NACA65-620 a=0.0 |  |  |  | Cl Max: | 1.737 | at alpha= | 15 | deg
JavaFoil+Calcfoil stall+Eppler ext transition |  |  |  | L/D Max: | 107.59 | at alpha= | 7 | deg
Re: | 750000 |  |  | Cd Min: | 0.00751 | at alpha= | -1 | deg
Mach: | 0 |  |  | Cl=0 at alpha= | -3.0556 | deg
|  |  |  | @ Cl=0.1, Cd= | 0.0099695
|  |  |  | @ Cl=0.4, Cd= | 0.0077929
|  |  |  | @ Cl=0.6, Cd= | 0.0081728
alpha (deg) | Cl | Cd | Cm | Cl/Cd
-19.5 | -0.669 | 0.17724 | -0.006 | -3.772
-19 | -0.685 | 0.16656 | -0.006 | -4.112
-18.5 | -0.701 | 0.15844 | -0.007 | -4.422
-18 | -0.715 | 0.15621 | -0.007 | -4.577
-17.5 | -0.728 | 0.14666 | -0.007 | -4.966
-17 | -0.74 | 0.14074 | -0.008 | -5.259
-16.5 | -0.751 | 0.12917 | -0.008 | -5.813
-16 | -0.759 | 0.12314 | -0.009 | -6.164
-15.5 | -0.765 | 0.11881 | -0.009 | -6.437
-15 | -0.768 | 0.11206 | -0.01 | -6.854
-14.5 | -0.769 | 0.1056 | -0.01 | -7.28
-14 | -0.766 | 0.09927 | -0.011 | -7.721
-13.5 | -0.761 | 0.0939 | -0.011 | -8.107
-13 | -0.753 | 0.08773 | -0.012 | -8.584
-12.5 | -0.741 | 0.08277 | -0.013 | -8.949
-12 | -0.725 | 0.07785 | -0.013 | -9.317
-11.5 | -0.707 | 0.0725 | -0.014 | -9.753
-11 | -0.686 | 0.06717 | -0.015 | -10.209
-10.5 | -0.767 | 0.02106 | -0.025 | -36.405
-10 | -0.744 | 0.01801 | -0.027 | -41.328
-9.5 | -0.709 | 0.01679 | -0.028 | -42.224
-9 | -0.668 | 0.01599 | -0.029 | -41.765
-8.5 | -0.624 | 0.01516 | -0.03 | -41.129
-8 | -0.576 | 0.01446 | -0.031 | -39.818
-7.5 | -0.526 | 0.01319 | -0.032 | -39.86
-7 | -0.472 | 0.0128 | -0.033 | -36.9
-6.5 | -0.417 | 0.01244 | -0.034 | -33.505
-6 | -0.359 | 0.01206 | -0.035 | -29.799
-5.5 | -0.3 | 0.01174 | -0.036 | -25.541
-5 | -0.24 | 0.01143 | -0.037 | -20.983
-4.5 | -0.179 | 0.01115 | -0.039 | -16.066
-4 | -0.118 | 0.01015 | -0.04 | -11.607
-3.5 | -0.056 | 0.01036 | -0.041 | -5.395
-3 | 0.007 | 0.01064 | -0.042 | 0.618
-2.5 | 0.069 | 0.0098 | -0.043 | 7.083
-2 | 0.133 | 0.01015 | -0.044 | 13.088
-1.5 | 0.196 | 0.01001 | -0.045 | 19.569
-1 | 0.259 | 0.00751 | -0.046 | 34.493
-0.5 | 0.322 | 0.00756 | -0.047 | 42.592
0 | 0.38 | 0.00777 | -0.047 | 48.88
0.5 | 0.441 | 0.00784 | -0.048 | 56.25
1 | 0.502 | 0.00799 | -0.049 | 62.865
1.5 | 0.563 | 0.0081 | -0.05 | 69.522
2 | 0.624 | 0.00822 | -0.051 | 75.917
2.5 | 0.681 | 0.00842 | -0.052 | 80.829
3 | 0.74 | 0.00862 | -0.053 | 85.855
3.5 | 0.8 | 0.00885 | -0.054 | 90.339
4 | 0.859 | 0.0091 | -0.055 | 94.376
4.5 | 0.917 | 0.00932 | -0.056 | 98.47
5 | 0.976 | 0.00959 | -0.057 | 101.703
5.5 | 1.034 | 0.00995 | -0.058 | 103.847
6 | 1.091 | 0.01031 | -0.059 | 105.853
6.5 | 1.148 | 0.01072 | -0.06 | 107.032
7 | 1.204 | 0.01119 | -0.061 | 107.59
7.5 | 1.258 | 0.01179 | -0.062 | 106.673
8 | 1.31 | 0.01243 | -0.062 | 105.426
8.5 | 1.36 | 0.01376 | -0.063 | 98.837
9 | 1.407 | 0.01526 | -0.064 | 92.162
9.5 | 1.452 | 0.01657 | -0.065 | 87.595
10 | 1.494 | 0.01815 | -0.066 | 82.335
10.5 | 1.523 | 0.02853 | -0.066 | 53.372
11 | 1.561 | 0.02996 | -0.067 | 52.103
11.5 | 1.597 | 0.03158 | -0.067 | 50.567
12 | 1.63 | 0.03332 | -0.068 | 48.912
12.5 | 1.659 | 0.03521 | -0.069 | 47.125
13 | 1.684 | 0.03718 | -0.07 | 45.307
13.5 | 1.704 | 0.0391 | -0.071 | 43.578
14 | 1.719 | 0.04146 | -0.071 | 41.475
14.5 | 1.731 | 0.04379 | -0.072 | 39.526
15 | 1.737 | 0.04603 | -0.073 | 37.735
15.5 | 1.731 | 0.04872 | -0.074 | 35.528
16 | 1.719 | 0.05172 | -0.074 | 33.237
16.5 | 1.702 | 0.05475 | -0.075 | 31.086
17 | 1.68 | 0.0582 | -0.076 | 28.863
17.5 | 1.654 | 0.06128 | -0.076 | 26.986
18 | 1.622 | 0.06511 | -0.077 | 24.914
18.5 | 1.587 | 0.06954 | -0.077 | 22.82
19 | 1.548 | 0.07423 | -0.078 | 20.857
19.5 | 1.508 | 0.07831 | -0.078 | 19.252
20 | 1.463 | 0.08475 | -0.079 | 17.26

## 34. Re 750k Mach 0.00 (2)
BIGFOIL.COM POLAR EXPORT
NACA65-620 a=0.0
NACA65-620 a=0.0 |  |  |  | Cl Max: | 1.2586 | at alpha= | 14.5 | deg
XFOIL ncrit=9 |  |  |  | L/D Max: | 118.671 | at alpha= | 8 | deg
Re: | 750000 |  |  | Cd Min: | 0.10983 | at alpha= | 19.5 | deg
Mach: | 0 |  |  | Cl=0 at alpha= | -3.407 | deg
|  |  |  | @ Cl=0.1, Cd= | 0.0080877
|  |  |  | @ Cl=0.4, Cd= | 0.00842
|  |  |  | @ Cl=0.6, Cd= | 0.0086162
alpha (deg) | Cl | Cd | Cm | Cl/Cd
-19.5 | -0.8563 | 0.08979 | -0.0652 | -9.5367
-18.5 | -0.9223 | 0.06287 | -0.0819 | -14.67
-17.5 | -0.9671 | 0.04694 | -0.0859 | -20.6029
-17 | -0.9664 | 0.04228 | -0.086 | -22.8571
-16.5 | -0.9605 | 0.03834 | -0.0855 | -25.0522
-16 | -0.9509 | 0.0349 | -0.0845 | -27.2464
-15.5 | -0.9352 | 0.03215 | -0.0833 | -29.0886
-15 | -0.9163 | 0.02969 | -0.0819 | -30.8622
-14.5 | -0.8959 | 0.02734 | -0.0802 | -32.7688
-14 | -0.8703 | 0.02551 | -0.0786 | -34.116
-13.5 | -0.8386 | 0.02404 | -0.0773 | -34.8835
-13 | -0.7942 | 0.02362 | -0.077 | -33.624
-12.5 | -0.7546 | 0.02285 | -0.0763 | -33.0241
-12 | -0.7163 | 0.02235 | -0.0754 | -32.0492
-11.5 | -0.6798 | 0.02166 | -0.0741 | -31.385
-10.5 | -0.6087 | 0.01992 | -0.0709 | -30.5572
-10 | -0.5729 | 0.01938 | -0.069 | -29.5614
-9.5 | -0.5317 | 0.01832 | -0.0677 | -29.0229
-9 | -0.4928 | 0.01764 | -0.066 | -27.9365
-8.5 | -0.4521 | 0.01692 | -0.0644 | -26.7199
-8 | -0.4113 | 0.0163 | -0.0625 | -25.2331
-7.5 | -0.3737 | 0.01535 | -0.0602 | -24.3453
-7 | -0.3341 | 0.01474 | -0.0581 | -22.6662
-6.5 | -0.2905 | 0.01419 | -0.0566 | -20.4722
-6 | -0.2464 | 0.01358 | -0.0552 | -18.1443
-5.5 | -0.205 | 0.01283 | -0.0533 | -15.9782
-5 | -0.1598 | 0.0123 | -0.052 | -12.9919
-4.5 | -0.1102 | 0.01185 | -0.0514 | -9.2996
-4 | -0.0603 | 0.0114 | -0.0509 | -5.2895
-3.5 | -0.0085 | 0.01107 | -0.0507 | -0.76784
-3 | 0.0372 | 0.01032 | -0.0496 | 3.6047
-2.5 | 0.0649 | 0.0081 | -0.0461 | 8.0123
-2 | 0.1218 | 0.00808 | -0.0466 | 15.0743
-1.5 | 0.1794 | 0.00815 | -0.0473 | 22.0123
-1 | 0.2372 | 0.00831 | -0.0481 | 28.5439
-0.5 | 0.2951 | 0.00833 | -0.0489 | 35.4262
0 | 0.3534 | 0.00842 | -0.0498 | 41.9715
0.5 | 0.4117 | 0.00842 | -0.0508 | 48.8955
1 | 0.4701 | 0.00857 | -0.0519 | 54.8541
1.5 | 0.5276 | 0.00857 | -0.0527 | 61.5636
2 | 0.585 | 0.00858 | -0.0536 | 68.1818
2.5 | 0.643 | 0.00872 | -0.0546 | 73.7385
3 | 0.6991 | 0.00876 | -0.0553 | 79.8059
3.5 | 0.7557 | 0.00882 | -0.0561 | 85.6803
4 | 0.812 | 0.00892 | -0.0568 | 91.0314
4.5 | 0.8666 | 0.00901 | -0.0572 | 96.182
5 | 0.9206 | 0.00906 | -0.0575 | 101.6115
5.5 | 0.974 | 0.00921 | -0.0578 | 105.7546
6.5 | 1.0748 | 0.00945 | -0.0572 | 113.7354
7 | 1.1212 | 0.00961 | -0.0561 | 116.6701
7.5 | 1.164 | 0.00982 | -0.0545 | 118.5336
8 | 1.1962 | 0.01008 | -0.0508 | 118.6706
8.5 | 1.2152 | 0.01063 | -0.0449 | 114.318
9 | 1.224 | 0.01159 | -0.0379 | 105.6083
9.5 | 1.2387 | 0.01317 | -0.0335 | 94.0547
10 | 1.2483 | 0.0158 | -0.0302 | 79.0063
10.5 | 1.246 | 0.01871 | -0.0249 | 66.5954
11 | 1.2466 | 0.02175 | -0.0205 | 57.3149
11.5 | 1.2486 | 0.02499 | -0.0167 | 49.964
12 | 1.249 | 0.0286 | -0.0132 | 43.6713
12.5 | 1.2527 | 0.03218 | -0.0105 | 38.9279
13 | 1.2545 | 0.03613 | -0.0079 | 34.7218
13.5 | 1.2558 | 0.04031 | -0.0058 | 31.1536
14 | 1.2577 | 0.04462 | -0.004 | 28.1869
14.5 | 1.2586 | 0.0492 | -0.0025 | 25.5813
15 | 1.2555 | 0.05437 | -0.0013 | 23.0918
15.5 | 1.2519 | 0.05984 | -0.0004 | 20.9208
16 | 1.2484 | 0.06557 | 0 | 19.0392
16.5 | 1.2475 | 0.0713 | 0 | 17.4965
17 | 1.2488 | 0.07705 | -0.0004 | 16.2077
17.5 | 1.2536 | 0.08254 | -0.0012 | 15.1878
18 | 1.252 | 0.08905 | -0.0024 | 14.0595
18.5 | 1.2563 | 0.09495 | -0.0038 | 13.2312
19 | 1.2541 | 0.10187 | -0.0057 | 12.3108
19.5 | 1.246 | 0.10983 | -0.0082 | 11.3448

## 35. Re 750k Mach 0.10 (1)
BIGFOIL.COM POLAR EXPORT
NACA65-620 a=0.0
NACA65-620 a=0.0 |  |  |  | Cl Max: | 1.729 | at alpha= | 15 | deg
JavaFoil+Calcfoil stall+Eppler ext transition |  |  |  | L/D Max: | 106.826 | at alpha= | 7 | deg
Re: | 750000 |  |  | Cd Min: | 0.00752 | at alpha= | -1 | deg
Mach: | 0.1 |  |  | Cl=0 at alpha= | -3.0556 | deg
|  |  |  | @ Cl=0.1, Cd= | 0.01025
|  |  |  | @ Cl=0.4, Cd= | 0.0078229
|  |  |  | @ Cl=0.6, Cd= | 0.0082203
alpha (deg) | Cl | Cd | Cm | Cl/Cd
-19 | -0.637 | 0.17201 | -0.006 | -3.702
-18.5 | -0.656 | 0.16259 | -0.007 | -4.034
-18 | -0.673 | 0.15664 | -0.007 | -4.3
-17.5 | -0.69 | 0.1492 | -0.007 | -4.627
-17 | -0.706 | 0.14269 | -0.008 | -4.946
-16.5 | -0.72 | 0.13106 | -0.008 | -5.492
-16 | -0.731 | 0.12464 | -0.009 | -5.868
-15.5 | -0.741 | 0.1171 | -0.009 | -6.325
-15 | -0.747 | 0.1121 | -0.01 | -6.664
-14.5 | -0.751 | 0.1061 | -0.01 | -7.077
-14 | -0.752 | 0.10105 | -0.011 | -7.438
-13.5 | -0.749 | 0.09454 | -0.011 | -7.919
-13 | -0.743 | 0.08892 | -0.012 | -8.358
-12.5 | -0.733 | 0.08379 | -0.012 | -8.748
-12 | -0.72 | 0.07867 | -0.013 | -9.147
-11.5 | -0.702 | 0.07349 | -0.014 | -9.558
-11 | -0.682 | 0.06818 | -0.015 | -10.007
-10.5 | -0.664 | 0.05994 | -0.017 | -11.076
-10 | -0.742 | 0.01842 | -0.027 | -40.292
-9.5 | -0.709 | 0.01699 | -0.028 | -41.71
-9 | -0.669 | 0.01615 | -0.029 | -41.385
-8.5 | -0.625 | 0.0153 | -0.03 | -40.838
-8 | -0.577 | 0.01457 | -0.031 | -39.613
-7.5 | -0.527 | 0.01327 | -0.032 | -39.731
-7 | -0.474 | 0.01291 | -0.033 | -36.723
-6.5 | -0.418 | 0.01247 | -0.034 | -33.545
-6 | -0.361 | 0.01214 | -0.035 | -29.715
-5.5 | -0.301 | 0.01179 | -0.037 | -25.556
-5 | -0.241 | 0.01147 | -0.038 | -21.005
-4.5 | -0.18 | 0.01118 | -0.039 | -16.098
-4 | -0.118 | 0.01094 | -0.04 | -10.815
-3.5 | -0.056 | 0.01046 | -0.041 | -5.362
-3 | 0.007 | 0.0107 | -0.042 | 0.617
-2.5 | 0.07 | 0.01035 | -0.043 | 6.743
-2 | 0.133 | 0.01014 | -0.044 | 13.165
-1.5 | 0.197 | 0.01001 | -0.045 | 19.659
-1 | 0.26 | 0.00752 | -0.046 | 34.635
-0.5 | 0.324 | 0.00757 | -0.047 | 42.762
0 | 0.381 | 0.00778 | -0.048 | 49.046
0.5 | 0.443 | 0.00792 | -0.049 | 55.948
1 | 0.505 | 0.00801 | -0.05 | 63.028
1.5 | 0.566 | 0.00812 | -0.051 | 69.704
2 | 0.627 | 0.0083 | -0.052 | 75.57
2.5 | 0.684 | 0.00849 | -0.052 | 80.554
3 | 0.744 | 0.0087 | -0.053 | 85.46
3.5 | 0.803 | 0.00889 | -0.054 | 90.391
4 | 0.862 | 0.00914 | -0.055 | 94.376
4.5 | 0.921 | 0.0094 | -0.056 | 98.064
5 | 0.98 | 0.00966 | -0.057 | 101.498
5.5 | 1.038 | 0.01002 | -0.058 | 103.603
6 | 1.096 | 0.01042 | -0.059 | 105.164
6.5 | 1.153 | 0.01085 | -0.06 | 106.288
7 | 1.209 | 0.01132 | -0.061 | 106.826
7.5 | 1.263 | 0.0119 | -0.062 | 106.166
8 | 1.316 | 0.01255 | -0.063 | 104.86
8.5 | 1.365 | 0.01402 | -0.064 | 97.398
9 | 1.412 | 0.01547 | -0.064 | 91.275
9.5 | 1.457 | 0.01687 | -0.065 | 86.388
10 | 1.499 | 0.01846 | -0.066 | 81.214
10.5 | 1.527 | 0.02889 | -0.066 | 52.867
11 | 1.566 | 0.03036 | -0.067 | 51.56
11.5 | 1.601 | 0.03203 | -0.068 | 49.98
12 | 1.633 | 0.03382 | -0.069 | 48.279
12.5 | 1.661 | 0.03575 | -0.069 | 46.472
13 | 1.685 | 0.03779 | -0.07 | 44.595
13.5 | 1.703 | 0.03979 | -0.071 | 42.808
14 | 1.717 | 0.04201 | -0.072 | 40.864
14.5 | 1.726 | 0.04456 | -0.072 | 38.723
15 | 1.729 | 0.0469 | -0.073 | 36.87
15.5 | 1.72 | 0.04975 | -0.074 | 34.572
16 | 1.704 | 0.05291 | -0.075 | 32.211
16.5 | 1.682 | 0.05601 | -0.075 | 30.04
17 | 1.655 | 0.05957 | -0.076 | 27.789
17.5 | 1.624 | 0.06321 | -0.076 | 25.69
18 | 1.588 | 0.06689 | -0.077 | 23.736
18.5 | 1.546 | 0.07192 | -0.077 | 21.499
19 | 1.501 | 0.07739 | -0.078 | 19.402
19.5 | 1.455 | 0.08193 | -0.078 | 17.765
20 | 1.404 | 0.08866 | -0.079 | 15.838

## 36. Re 750k Mach 0.10 (2)
BIGFOIL.COM POLAR EXPORT
NACA65-620 a=0.0
NACA65-620 a=0.0 |  |  |  | Cl Max: | 1.2543 | at alpha= | 14.5 | deg
XFOIL ncrit=9 |  |  |  | L/D Max: | 117.79 | at alpha= | 7.5 | deg
Re: | 750000 |  |  | Cd Min: | 0.11265 | at alpha= | 19.5 | deg
Mach: | 0.1 |  |  | Cl=0 at alpha= | -3.4186 | deg
|  |  |  | @ Cl=0.1, Cd= | 0.008118
|  |  |  | @ Cl=0.4, Cd= | 0.00846
|  |  |  | @ Cl=0.6, Cd= | 0.0086554
alpha (deg) | Cl | Cd | Cm | Cl/Cd
-19 | -0.8189 | 0.08882 | -0.0685 | -9.2198
-18.5 | -0.877 | 0.07091 | -0.0792 | -12.3678
-18 | -0.9104 | 0.05992 | -0.0843 | -15.1936
-17.5 | -0.9397 | 0.05097 | -0.087 | -18.4363
-17 | -0.945 | 0.04536 | -0.0876 | -20.8333
-16.5 | -0.944 | 0.04076 | -0.0875 | -23.16
-16 | -0.939 | 0.03675 | -0.0867 | -25.551
-15.5 | -0.9265 | 0.03361 | -0.0856 | -27.5662
-15 | -0.9098 | 0.0309 | -0.0841 | -29.4434
-14.5 | -0.8907 | 0.02837 | -0.0824 | -31.3958
-14 | -0.8666 | 0.02633 | -0.0807 | -32.913
-13.5 | -0.838 | 0.02459 | -0.0792 | -34.0789
-13 | -0.7988 | 0.02369 | -0.0783 | -33.7189
-12.5 | -0.7549 | 0.02317 | -0.0778 | -32.5809
-12 | -0.7162 | 0.02257 | -0.0769 | -31.7324
-11.5 | -0.679 | 0.02188 | -0.0757 | -31.0329
-11 | -0.6442 | 0.02096 | -0.074 | -30.7347
-10.5 | -0.6076 | 0.02015 | -0.0724 | -30.1538
-10 | -0.5718 | 0.01959 | -0.0704 | -29.1884
-9.5 | -0.5313 | 0.01865 | -0.069 | -28.4879
-9 | -0.4917 | 0.01785 | -0.0674 | -27.5462
-8.5 | -0.4505 | 0.01711 | -0.0657 | -26.3296
-8 | -0.4089 | 0.01643 | -0.064 | -24.8874
-7.5 | -0.3699 | 0.01552 | -0.0617 | -23.8338
-7 | -0.3323 | 0.01487 | -0.0593 | -22.347
-6.5 | -0.2888 | 0.01429 | -0.0577 | -20.2099
-6 | -0.2451 | 0.01366 | -0.0561 | -17.9429
-5.5 | -0.2035 | 0.01293 | -0.0541 | -15.7386
-5 | -0.159 | 0.01236 | -0.0527 | -12.8641
-4.5 | -0.1095 | 0.0119 | -0.052 | -9.2017
-4 | -0.0594 | 0.01146 | -0.0514 | -5.1832
-3.5 | -0.0077 | 0.01113 | -0.0511 | -0.69182
-3 | 0.0396 | 0.01046 | -0.0502 | 3.7859
-2.5 | 0.0656 | 0.00813 | -0.0464 | 8.0689
-2 | 0.1227 | 0.00811 | -0.0469 | 15.1295
-1.5 | 0.1806 | 0.00819 | -0.0476 | 22.0513
-1 | 0.2387 | 0.00833 | -0.0483 | 28.6555
-0.5 | 0.2969 | 0.00836 | -0.0492 | 35.5144
0 | 0.3556 | 0.00846 | -0.0501 | 42.0331
0.5 | 0.4142 | 0.00846 | -0.0511 | 48.9598
1 | 0.4728 | 0.0086 | -0.0521 | 54.9767
1.5 | 0.5307 | 0.00861 | -0.053 | 61.6376
2 | 0.5885 | 0.00862 | -0.0538 | 68.2715
2.5 | 0.647 | 0.0088 | -0.0549 | 73.5227
3 | 0.7031 | 0.0088 | -0.0555 | 79.8977
3.5 | 0.76 | 0.00887 | -0.0562 | 85.6821
4 | 0.8169 | 0.00901 | -0.057 | 90.6659
5 | 0.9257 | 0.00912 | -0.0576 | 101.5022
5.5 | 0.979 | 0.00927 | -0.0578 | 105.6095
6 | 1.0305 | 0.00937 | -0.0576 | 109.9787
6.5 | 1.0797 | 0.00952 | -0.0569 | 113.4139
7 | 1.1258 | 0.00971 | -0.0558 | 115.9423
7.5 | 1.1673 | 0.00991 | -0.0538 | 117.7901
8 | 1.1962 | 0.01021 | -0.0493 | 117.1596
8.5 | 1.215 | 0.01083 | -0.0435 | 112.1884
9 | 1.2239 | 0.01184 | -0.0366 | 103.3699
9.5 | 1.241 | 0.01362 | -0.033 | 91.116
10 | 1.2473 | 0.01629 | -0.029 | 76.5684
10.5 | 1.2443 | 0.01931 | -0.0237 | 64.4381
11 | 1.2445 | 0.02244 | -0.0193 | 55.459
11.5 | 1.2453 | 0.02584 | -0.0155 | 48.1927
12 | 1.2454 | 0.02954 | -0.0121 | 42.1598
12.5 | 1.2486 | 0.03325 | -0.0093 | 37.5519
13 | 1.2507 | 0.03725 | -0.0069 | 33.5758
13.5 | 1.2519 | 0.04149 | -0.0048 | 30.1735
14 | 1.254 | 0.04586 | -0.003 | 27.3441
14.5 | 1.2543 | 0.05059 | -0.0016 | 24.7934
15 | 1.2496 | 0.05597 | -0.0004 | 22.3262
15.5 | 1.2467 | 0.06148 | 0.0004 | 20.2781
16 | 1.2416 | 0.06748 | 0.0007 | 18.3995
16.5 | 1.2423 | 0.07317 | 0.0005 | 16.9783
17 | 1.243 | 0.07909 | 0 | 15.7163
17.5 | 1.2464 | 0.08488 | -0.0009 | 14.6843
18 | 1.2447 | 0.09151 | -0.0022 | 13.6018
18.5 | 1.2477 | 0.09769 | -0.0038 | 12.772
19 | 1.2437 | 0.105 | -0.0059 | 11.8448
19.5 | 1.2383 | 0.11265 | -0.0084 | 10.9925

## 37. Re 750k Mach 0.25 (1)
BIGFOIL.COM POLAR EXPORT
NACA65-620 a=0.0
NACA65-620 a=0.0 |  |  |  | Cl Max: | 1.685 | at alpha= | 13.5 | deg
JavaFoil+Calcfoil stall+Eppler ext transition |  |  |  | L/D Max: | 103.637 | at alpha= | 6.5 | deg
Re: | 750000 |  |  | Cd Min: | 0.00763 | at alpha= | -1 | deg
Mach: | 0.25 |  |  | Cl=0 at alpha= | -3.0547 | deg
|  |  |  | @ Cl=0.1, Cd= | 0.010518
|  |  |  | @ Cl=0.4, Cd= | 0.0079757
|  |  |  | @ Cl=0.6, Cd= | 0.0084103
alpha (deg) | Cl | Cd | Cm | Cl/Cd
-17 | -0.384 | 0.15832 | -0.008 | -2.427
-16.5 | -0.435 | 0.15073 | -0.008 | -2.886
-16 | -0.481 | 0.1366 | -0.009 | -3.525
-15.5 | -0.524 | 0.12966 | -0.009 | -4.038
-15 | -0.561 | 0.12122 | -0.01 | -4.629
-14.5 | -0.594 | 0.11339 | -0.01 | -5.235
-14 | -0.621 | 0.10814 | -0.011 | -5.741
-13.5 | -0.642 | 0.10149 | -0.011 | -6.327
-13 | -0.657 | 0.09596 | -0.012 | -6.85
-12.5 | -0.666 | 0.08916 | -0.012 | -7.474
-12 | -0.669 | 0.08342 | -0.013 | -8.019
-11.5 | -0.665 | 0.07769 | -0.013 | -8.563
-11 | -0.656 | 0.07282 | -0.014 | -9.007
-10.5 | -0.641 | 0.06776 | -0.015 | -9.455
-10 | -0.621 | 0.0622 | -0.016 | -9.985
-9.5 | -0.596 | 0.05723 | -0.018 | -10.421
-9 | -0.667 | 0.01745 | -0.03 | -38.227
-8.5 | -0.629 | 0.01621 | -0.031 | -38.807
-8 | -0.584 | 0.01533 | -0.032 | -38.118
-7.5 | -0.535 | 0.01455 | -0.033 | -36.78
-7 | -0.483 | 0.01334 | -0.034 | -36.208
-6.5 | -0.427 | 0.01286 | -0.035 | -33.225
-6 | -0.369 | 0.01247 | -0.036 | -29.581
-5.5 | -0.308 | 0.01207 | -0.037 | -25.539
-5 | -0.247 | 0.01176 | -0.039 | -20.975
-4.5 | -0.184 | 0.01144 | -0.04 | -16.099
-4 | -0.121 | 0.01124 | -0.041 | -10.777
-3.5 | -0.057 | 0.01051 | -0.042 | -5.469
-3 | 0.007 | 0.00997 | -0.043 | 0.678
-2.5 | 0.072 | 0.01063 | -0.044 | 6.739
-2 | 0.137 | 0.01037 | -0.045 | 13.234
-1.5 | 0.202 | 0.01017 | -0.046 | 19.888
-1 | 0.267 | 0.00763 | -0.047 | 35.063
-0.5 | 0.333 | 0.00771 | -0.048 | 43.113
0 | 0.391 | 0.00795 | -0.049 | 49.154
0.5 | 0.454 | 0.00813 | -0.05 | 55.895
1 | 0.517 | 0.00822 | -0.051 | 62.929
1.5 | 0.58 | 0.00835 | -0.052 | 69.44
2 | 0.643 | 0.00854 | -0.053 | 75.243
2.5 | 0.7 | 0.00873 | -0.054 | 80.226
3 | 0.762 | 0.00898 | -0.055 | 84.786
3.5 | 0.823 | 0.00921 | -0.056 | 89.369
4 | 0.884 | 0.00949 | -0.057 | 93.138
4.5 | 0.944 | 0.00976 | -0.058 | 96.731
5 | 1.004 | 0.01009 | -0.059 | 99.482
5.5 | 1.063 | 0.01049 | -0.06 | 101.314
6 | 1.122 | 0.01092 | -0.061 | 102.761
6.5 | 1.18 | 0.01139 | -0.062 | 103.637
7 | 1.238 | 0.01195 | -0.062 | 103.612
7.5 | 1.293 | 0.01261 | -0.063 | 102.49
8 | 1.345 | 0.01358 | -0.064 | 99.026
8.5 | 1.394 | 0.01541 | -0.065 | 90.476
9 | 1.441 | 0.01677 | -0.066 | 85.962
9.5 | 1.485 | 0.01839 | -0.067 | 80.721
10 | 1.525 | 0.02035 | -0.068 | 74.964
10.5 | 1.552 | 0.0311 | -0.068 | 49.89
11 | 1.586 | 0.03292 | -0.069 | 48.178
11.5 | 1.617 | 0.03475 | -0.069 | 46.532
12 | 1.643 | 0.03679 | -0.07 | 44.671
12.5 | 1.665 | 0.03892 | -0.071 | 42.771
13 | 1.679 | 0.04157 | -0.072 | 40.384
13.5 | 1.685 | 0.04402 | -0.073 | 38.268
14 | 1.683 | 0.04675 | -0.073 | 36.008
14.5 | 1.675 | 0.04969 | -0.074 | 33.711
15 | 1.658 | 0.05273 | -0.075 | 31.446
15.5 | 1.621 | 0.05613 | -0.075 | 28.876
16 | 1.573 | 0.06025 | -0.076 | 26.11
16.5 | 1.514 | 0.06527 | -0.077 | 23.198
17 | 1.447 | 0.06997 | -0.077 | 20.676
17.5 | 1.369 | 0.0767 | -0.077 | 17.845
18 | 1.279 | 0.08681 | -0.077 | 14.738
18.5 | 1.128 | 0.12977 | -0.068 | 8.695

## 38. Re 750k Mach 0.25 (2)
BIGFOIL.COM POLAR EXPORT
NACA65-620 a=0.0
NACA65-620 a=0.0 |  |  |  | Cl Max: | 1.2418 | at alpha= | 9.5 | deg
XFOIL ncrit=9 |  |  |  | L/D Max: | 112.279 | at alpha= | 7 | deg
Re: | 750000 |  |  | Cd Min: | 0.20955 | at alpha= | -20 | deg
Mach: | 0.25 |  |  | Cl=0 at alpha= | -3.4723 | deg
|  |  |  | @ Cl=0.1, Cd= | 0.0083195
|  |  |  | @ Cl=0.4, Cd= | 0.0087199
|  |  |  | @ Cl=0.6, Cd= | 0.0089096
alpha (deg) | Cl | Cd | Cm | Cl/Cd
-20 | -0.4244 | 0.20955 | -0.0127 | -2.0253
-19 | -0.3882 | 0.19802 | -0.0198 | -1.9604
-18.5 | -0.3818 | 0.18833 | -0.0253 | -2.0273
-17.5 | -0.3556 | 0.17174 | -0.0329 | -2.0706
-17 | -0.5399 | 0.11712 | -0.0563 | -4.6098
-16.5 | -0.7608 | 0.06684 | -0.0875 | -11.3824
-16 | -0.8018 | 0.05515 | -0.0932 | -14.5385
-15.5 | -0.8252 | 0.0471 | -0.0952 | -17.5202
-15 | -0.8369 | 0.04097 | -0.0954 | -20.4271
-14.5 | -0.8404 | 0.03606 | -0.0942 | -23.3056
-14 | -0.8321 | 0.03227 | -0.0925 | -25.7856
-13.5 | -0.8167 | 0.02921 | -0.0904 | -27.9596
-13 | -0.7924 | 0.02675 | -0.0883 | -29.6224
-12.5 | -0.7609 | 0.02502 | -0.0864 | -30.4117
-12 | -0.721 | 0.02384 | -0.0849 | -30.2433
-11.5 | -0.6755 | 0.02329 | -0.084 | -29.0039
-11 | -0.6375 | 0.02272 | -0.0825 | -28.059
-10.5 | -0.6 | 0.02167 | -0.0806 | -27.688
-10 | -0.5653 | 0.02088 | -0.0784 | -27.0738
-9.5 | -0.5281 | 0.0201 | -0.0762 | -26.2736
-9 | -0.487 | 0.01907 | -0.0744 | -25.5375
-8.5 | -0.4434 | 0.01815 | -0.0727 | -24.4298
-8 | -0.399 | 0.01731 | -0.0711 | -23.0503
-7.5 | -0.3545 | 0.01659 | -0.0693 | -21.3683
-7 | -0.3141 | 0.0155 | -0.0671 | -20.2645
-6.5 | -0.2754 | 0.01485 | -0.0642 | -18.5455
-6 | -0.2353 | 0.01414 | -0.0615 | -16.6407
-5.5 | -0.1918 | 0.0136 | -0.0594 | -14.1029
-5 | -0.1529 | 0.0127 | -0.0567 | -12.0394
-4.5 | -0.1045 | 0.0122 | -0.0554 | -8.5656
-4 | -0.0534 | 0.01182 | -0.0546 | -4.5178
-3.5 | -0.0029 | 0.01141 | -0.0537 | -0.25416
-3 | 0.0494 | 0.01096 | -0.0532 | 4.5073
-2.5 | 0.0696 | 0.00833 | -0.0483 | 8.3553
-2 | 0.1277 | 0.00831 | -0.0485 | 15.367
-1.5 | 0.187 | 0.00842 | -0.0491 | 22.209
-1 | 0.2467 | 0.00848 | -0.0498 | 29.092
-0.5 | 0.3071 | 0.00856 | -0.0506 | 35.8762
0 | 0.3673 | 0.00865 | -0.0514 | 42.4624
0.5 | 0.4281 | 0.00878 | -0.0525 | 48.7585
1 | 0.4877 | 0.00879 | -0.0534 | 55.4835
1.5 | 0.5478 | 0.00884 | -0.0543 | 61.9683
2 | 0.6078 | 0.00892 | -0.0552 | 68.139
2.5 | 0.6664 | 0.00901 | -0.0559 | 73.9623
3 | 0.725 | 0.00907 | -0.0566 | 79.9338
3.5 | 0.7838 | 0.00917 | -0.0573 | 85.4744
4 | 0.8406 | 0.00929 | -0.0576 | 90.4844
4.5 | 0.8968 | 0.00936 | -0.0578 | 95.812
5 | 0.9527 | 0.00951 | -0.0579 | 100.1788
6 | 1.0567 | 0.00978 | -0.0567 | 108.047
6.5 | 1.103 | 0.00994 | -0.055 | 110.9658
7 | 1.143 | 0.01018 | -0.0521 | 112.279
7.5 | 1.171 | 0.01055 | -0.0472 | 110.9953
8 | 1.1955 | 0.01117 | -0.042 | 107.0278
8.5 | 1.2144 | 0.0121 | -0.0365 | 100.3636
9 | 1.2185 | 0.01359 | -0.0291 | 89.6615
9.5 | 1.2418 | 0.0162 | -0.0281 | 76.6543
11.5 | 1.2304 | 0.03041 | -0.0096 | 40.4604
12 | 1.2315 | 0.03441 | -0.0066 | 35.789
12.5 | 1.233 | 0.03861 | -0.004 | 31.9347
13 | 1.2345 | 0.043 | -0.0018 | 28.7093
13.5 | 1.234 | 0.04777 | 0.0001 | 25.8321
14 | 1.2345 | 0.05269 | 0.0016 | 23.4295
14.5 | 1.2298 | 0.05827 | 0.0028 | 21.1052

## 39. Re 750k Mach 0.50 (1)
BIGFOIL.COM POLAR EXPORT
NACA65-620 a=0.0
NACA65-620 a=0.0 |  |  |  | Cl Max: | 1.567 | at alpha= | 10 | deg
JavaFoil+Calcfoil stall+Eppler ext transition |  |  |  | L/D Max: | 91.118 | at alpha= | 5.5 | deg
Re: | 750000 |  |  | Cd Min: | 0.00826 | at alpha= | -1 | deg
Mach: | 0.5 |  |  | Cl=0 at alpha= | -3.05 | deg
|  |  |  | @ Cl=0.1, Cd= | 0.011344
|  |  |  | @ Cl=0.4, Cd= | 0.0086025
|  |  |  | @ Cl=0.6, Cd= | 0.0093839
alpha (deg) | Cl | Cd | Cm | Cl/Cd
-20 | -0.972 | 0.20924 | -0.007 | -4.643
-19.5 | -0.944 | 0.20388 | -0.007 | -4.629
-19 | -0.916 | 0.20278 | -0.008 | -4.519
-18.5 | -0.885 | 0.19217 | -0.008 | -4.607
-18 | -0.857 | 0.18402 | -0.008 | -4.659
-17.5 | -0.829 | 0.17613 | -0.009 | -4.708
-17 | -0.801 | 0.17184 | -0.009 | -4.661
-16.5 | -0.773 | 0.17542 | -0.01 | -4.405
-16 | -0.743 | 0.16546 | -0.01 | -4.493
-15.5 | -0.714 | 0.15452 | -0.01 | -4.623
-15 | -0.686 | 0.15043 | -0.011 | -4.56
-14.5 | -0.658 | 0.14617 | -0.011 | -4.499
-14 | -0.629 | 0.14212 | -0.012 | -4.428
-13.5 | -0.601 | 0.14223 | -0.012 | -4.224
-13 | -0.572 | 0.13863 | -0.012 | -4.128
-12.5 | -0.543 | 0.12582 | -0.012 | -4.315
-12 | -0.514 | 0.12311 | -0.012 | -4.175
-11.5 | -0.486 | 0.11588 | -0.013 | -4.19
-11 | -0.457 | 0.11278 | -0.013 | -4.051
-10.5 | -0.428 | 0.1051 | -0.014 | -4.076
-10 | -0.4 | 0.10216 | -0.014 | -3.912
-9.5 | -0.371 | 0.09269 | -0.014 | -4.001
-9 | -0.343 | 0.07114 | -0.016 | -4.821
-8.5 | -0.315 | 0.06225 | -0.018 | -5.052
-8 | -0.447 | 0.05545 | -0.009 | -8.058
-7.5 | -0.452 | 0.05126 | -0.02 | -8.811
-7 | -0.427 | 0.04532 | -0.023 | -9.412
-6.5 | -0.458 | 0.01583 | -0.039 | -28.899
-6 | -0.331 | 0.04091 | -0.02 | -8.098
-5.5 | -0.278 | 0.03881 | -0.022 | -7.169
-5 | -0.27 | 0.01323 | -0.042 | -20.427
-4.5 | -0.202 | 0.01281 | -0.043 | -15.81
-4 | -0.133 | 0.01237 | -0.044 | -10.791
-3.5 | -0.063 | 0.01202 | -0.046 | -5.277
-3 | 0.007 | 0.01169 | -0.047 | 0.638
-2.5 | 0.079 | 0.01141 | -0.048 | 6.926
-2 | 0.152 | 0.01118 | -0.049 | 13.582
-1.5 | 0.224 | 0.01101 | -0.05 | 20.371
-1 | 0.299 | 0.00826 | -0.052 | 36.198
-0.5 | 0.372 | 0.00835 | -0.053 | 44.512
0 | 0.433 | 0.0089 | -0.054 | 48.653
0.5 | 0.503 | 0.00906 | -0.055 | 55.521
1 | 0.573 | 0.00929 | -0.056 | 61.637
1.5 | 0.642 | 0.00953 | -0.057 | 67.38
2 | 0.712 | 0.00985 | -0.058 | 72.274
2.5 | 0.773 | 0.01013 | -0.059 | 76.341
3 | 0.841 | 0.01049 | -0.061 | 80.193
3.5 | 0.908 | 0.01084 | -0.062 | 83.786
4 | 0.975 | 0.01123 | -0.063 | 86.756
4.5 | 1.041 | 0.01175 | -0.064 | 88.527
5 | 1.106 | 0.01227 | -0.065 | 90.15
5.5 | 1.171 | 0.01285 | -0.066 | 91.118
6 | 1.235 | 0.01357 | -0.067 | 90.981
6.5 | 1.297 | 0.01441 | -0.068 | 90.065
7 | 1.359 | 0.0154 | -0.069 | 88.242
7.5 | 1.413 | 0.01796 | -0.07 | 78.643
8 | 1.463 | 0.01982 | -0.071 | 73.821
8.5 | 1.508 | 0.02203 | -0.072 | 68.449
9 | 1.543 | 0.025 | -0.072 | 61.734
9.5 | 1.558 | 0.03865 | -0.073 | 40.304
10 | 1.567 | 0.04165 | -0.074 | 37.615
10.5 | 1.549 | 0.04522 | -0.074 | 34.259
11 | 1.482 | 0.04981 | -0.075 | 29.753
11.5 | 1.046 | 0.0856 | -0.031 | 12.215
12 | 0.847 | 0.10936 | -0.029 | 7.748
12.5 | 0.875 | 0.12377 | -0.031 | 7.067
13 | 0.902 | 0.12896 | -0.033 | 6.996
13.5 | 0.93 | 0.13679 | -0.036 | 6.799
14 | 0.958 | 0.13958 | -0.038 | 6.861
14.5 | 0.986 | 0.1486 | -0.042 | 6.636
15 | 1.015 | 0.15974 | -0.045 | 6.355

## 40. Re 750k Mach 0.50 (2)
BIGFOIL.COM POLAR EXPORT
NACA65-620 a=0.0
NACA65-620 a=0.0 |  |  |  | Cl Max: | 1.188 | at alpha= | 11.5 | deg
XFOIL ncrit=9 |  |  |  | L/D Max: | 85.1822 | at alpha= | 4.5 | deg
Re: | 750000 |  |  | Cd Min: | 0.22973 | at alpha= | -20 | deg
Mach: | 0.5 |  |  | Cl=0 at alpha= | -3.8891 | deg
|  |  |  | @ Cl=0.1, Cd= | 0.012162
|  |  |  | @ Cl=0.4, Cd= | 0.0097693
|  |  |  | @ Cl=0.6, Cd= | 0.010182
alpha (deg) | Cl | Cd | Cm | Cl/Cd
-20 | -0.4344 | 0.22973 | -0.0098 | -1.8909
-19.5 | -0.4116 | 0.22266 | -0.0144 | -1.8486
-19 | -0.3896 | 0.21529 | -0.019 | -1.8097
-18.5 | -0.3733 | 0.20601 | -0.0247 | -1.812
-18 | -0.3553 | 0.19769 | -0.0298 | -1.7973
-17.5 | -0.3345 | 0.18981 | -0.0343 | -1.7623
-17 | -0.3094 | 0.18311 | -0.0378 | -1.6897
-16 | -0.2753 | 0.16559 | -0.0469 | -1.6625
-15.5 | -0.258 | 0.15753 | -0.0513 | -1.6378
-15 | -0.2451 | 0.14841 | -0.0561 | -1.6515
-14 | -0.2351 | 0.1275 | -0.0668 | -1.8439
-13.5 | -0.2292 | 0.11816 | -0.0719 | -1.9397
-13 | -0.2248 | 0.10899 | -0.0771 | -2.0626
-12.5 | -0.242 | 0.09624 | -0.0843 | -2.5145
-12 | -0.2448 | 0.08645 | -0.0903 | -2.8317
-11.5 | -0.2808 | 0.06984 | -0.1017 | -4.0206
-11 | -0.3281 | 0.05576 | -0.1108 | -5.8841
-10.5 | -0.3817 | 0.04476 | -0.1143 | -8.5277
-10 | -0.3931 | 0.03931 | -0.1137 | -10
-9.5 | -0.4209 | 0.03238 | -0.1107 | -12.9988
-9 | -0.4195 | 0.02819 | -0.1065 | -14.8812
-8.5 | -0.3998 | 0.02516 | -0.1023 | -15.8903
-8 | -0.3692 | 0.02301 | -0.0984 | -16.0452
-7.5 | -0.3219 | 0.02099 | -0.0956 | -15.3359
-7 | -0.2709 | 0.01948 | -0.0933 | -13.9066
-6.5 | -0.2112 | 0.01812 | -0.0918 | -11.6556
-6 | -0.1549 | 0.01689 | -0.0898 | -9.1711
-5.5 | -0.1081 | 0.01582 | -0.0868 | -6.8331
-5 | -0.0736 | 0.01465 | -0.0824 | -5.0239
-4.5 | -0.0459 | 0.01378 | -0.0765 | -3.3309
-4 | -0.0104 | 0.0132 | -0.0714 | -0.78788
-3.5 | 0.0365 | 0.01273 | -0.0682 | 2.8672
-3 | 0.0857 | 0.01228 | -0.0655 | 6.9788
-2.5 | 0.1389 | 0.01184 | -0.0636 | 11.7314
-2 | 0.1481 | 0.00923 | -0.0556 | 16.0455
-1.5 | 0.2133 | 0.0093 | -0.0554 | 22.9355
-1 | 0.2795 | 0.00948 | -0.0556 | 29.4831
-0.5 | 0.3457 | 0.00964 | -0.0559 | 35.861
0 | 0.4129 | 0.0098 | -0.0564 | 42.1327
0.5 | 0.4809 | 0.0099 | -0.0572 | 48.5758
1 | 0.5459 | 0.01009 | -0.0575 | 54.1031
1.5 | 0.6104 | 0.0102 | -0.0577 | 59.8431
2 | 0.6769 | 0.01028 | -0.0581 | 65.8463
2.5 | 0.7381 | 0.01051 | -0.0576 | 70.2284
3 | 0.7981 | 0.01066 | -0.0568 | 74.8687
3.5 | 0.863 | 0.01084 | -0.0567 | 79.6125
4 | 0.9087 | 0.0111 | -0.0534 | 81.8649
4.5 | 0.9583 | 0.01125 | -0.0504 | 85.1822
5 | 0.9872 | 0.0118 | -0.0443 | 83.661
5.5 | 1.0296 | 0.01234 | -0.0406 | 83.436
6 | 1.0601 | 0.01323 | -0.0355 | 80.1285
6.5 | 1.0872 | 0.01443 | -0.0304 | 75.343
7 | 1.1117 | 0.01593 | -0.0253 | 69.7866
7.5 | 1.1293 | 0.01785 | -0.0197 | 63.2661
8 | 1.1395 | 0.0203 | -0.0139 | 56.133
8.5 | 1.1418 | 0.02321 | -0.0075 | 49.1943
9.5 | 1.1764 | 0.03068 | -0.0037 | 38.3442
10 | 1.18 | 0.03476 | 0 | 33.9471
10.5 | 1.1786 | 0.03943 | 0.0036 | 29.8909
11 | 1.1835 | 0.04397 | 0.0064 | 26.9161
11.5 | 1.188 | 0.04875 | 0.0088 | 24.3692
12 | 1.1865 | 0.05424 | 0.0108 | 21.875
12.5 | 1.1874 | 0.05982 | 0.0123 | 19.8495
13 | 1.1868 | 0.06582 | 0.0134 | 18.031
14 | 1.1704 | 0.08014 | 0.0135 | 14.6044
14.5 | 1.1522 | 0.08886 | 0.0123 | 12.9665
15 | 1.1344 | 0.09802 | 0.0103 | 11.5731
15.5 | 1.1246 | 0.10683 | 0.0078 | 10.527
16 | 1.1161 | 0.11582 | 0.0047 | 9.6365
16.5 | 1.1102 | 0.12486 | 0.0012 | 8.8916

## 41. Re 1M Mach 0.00 (1)
BIGFOIL.COM POLAR EXPORT
NACA65-620 a=0.0
NACA65-620 a=0.0 |  |  |  | Cl Max: | 1.74 | at alpha= | 15 | deg
JavaFoil+Calcfoil stall+Eppler ext transition |  |  |  | L/D Max: | 116.557 | at alpha= | 6.5 | deg
Re: | 1000000 |  |  | Cd Min: | 0.00697 | at alpha= | -1 | deg
Mach: | 0 |  |  | Cl=0 at alpha= | -3.0556 | deg
|  |  |  | @ Cl=0.1, Cd= | 0.0096677
|  |  |  | @ Cl=0.4, Cd= | 0.0071706
|  |  |  | @ Cl=0.6, Cd= | 0.0075269
alpha (deg) | Cl | Cd | Cm | Cl/Cd
-15.5 | -0.765 | 0.11451 | -0.009 | -6.681
-15 | -0.768 | 0.10875 | -0.01 | -7.066
-14.5 | -0.769 | 0.10354 | -0.01 | -7.431
-14 | -0.767 | 0.0974 | -0.011 | -7.879
-13.5 | -0.762 | 0.09195 | -0.012 | -8.29
-13 | -0.754 | 0.08566 | -0.012 | -8.803
-12.5 | -0.742 | 0.08086 | -0.013 | -9.174
-12 | -0.727 | 0.07556 | -0.014 | -9.624
-11.5 | -0.709 | 0.07004 | -0.015 | -10.127
-11 | -0.69 | 0.06383 | -0.016 | -10.806
-10.5 | -0.777 | 0.01828 | -0.026 | -42.536
-10 | -0.747 | 0.01679 | -0.027 | -44.518
-9.5 | -0.711 | 0.01577 | -0.028 | -45.079
-9 | -0.669 | 0.01505 | -0.029 | -44.492
-8.5 | -0.625 | 0.01425 | -0.03 | -43.846
-8 | -0.577 | 0.0136 | -0.031 | -42.415
-7.5 | -0.527 | 0.01248 | -0.032 | -42.224
-7 | -0.473 | 0.01206 | -0.033 | -39.234
-6.5 | -0.418 | 0.01171 | -0.034 | -35.669
-6 | -0.36 | 0.01136 | -0.035 | -31.697
-5.5 | -0.301 | 0.01106 | -0.036 | -27.183
-5 | -0.24 | 0.01074 | -0.038 | -22.386
-4.5 | -0.179 | 0.00971 | -0.039 | -18.492
-4 | -0.118 | 0.00988 | -0.04 | -11.957
-3.5 | -0.056 | 0.01005 | -0.041 | -5.578
-3 | 0.007 | 0.00989 | -0.042 | 0.664
-2.5 | 0.069 | 0.00975 | -0.043 | 7.122
-2 | 0.133 | 0.00958 | -0.044 | 13.872
-1.5 | 0.196 | 0.00884 | -0.045 | 22.158
-1 | 0.259 | 0.00697 | -0.046 | 37.166
-0.5 | 0.322 | 0.00701 | -0.047 | 45.911
0 | 0.381 | 0.00714 | -0.048 | 53.402
0.5 | 0.443 | 0.00724 | -0.049 | 61.163
1 | 0.504 | 0.00731 | -0.05 | 68.974
1.5 | 0.566 | 0.00746 | -0.051 | 75.855
2 | 0.627 | 0.00758 | -0.052 | 82.688
2.5 | 0.683 | 0.00776 | -0.052 | 88.058
3 | 0.743 | 0.00794 | -0.053 | 93.556
3.5 | 0.803 | 0.00814 | -0.054 | 98.626
4 | 0.862 | 0.00835 | -0.055 | 103.256
4.5 | 0.921 | 0.00857 | -0.056 | 107.476
5 | 0.979 | 0.00886 | -0.057 | 110.578
5.5 | 1.037 | 0.00917 | -0.058 | 113.09
6 | 1.095 | 0.00952 | -0.059 | 115.055
6.5 | 1.152 | 0.00988 | -0.06 | 116.557
7 | 1.208 | 0.01041 | -0.061 | 115.994
7.5 | 1.262 | 0.01096 | -0.062 | 115.155
8 | 1.313 | 0.01216 | -0.063 | 107.93
8.5 | 1.361 | 0.01355 | -0.063 | 100.473
9 | 1.409 | 0.01472 | -0.064 | 95.726
9.5 | 1.454 | 0.01605 | -0.065 | 90.579
10 | 1.496 | 0.01766 | -0.066 | 84.735
10.5 | 1.525 | 0.02701 | -0.066 | 56.47
11 | 1.564 | 0.02842 | -0.067 | 55.03
11.5 | 1.6 | 0.02996 | -0.068 | 53.395
12 | 1.633 | 0.0316 | -0.068 | 51.662
12.5 | 1.662 | 0.03339 | -0.069 | 49.788
13 | 1.687 | 0.03524 | -0.07 | 47.881
13.5 | 1.707 | 0.03718 | -0.071 | 45.912
14 | 1.722 | 0.03934 | -0.072 | 43.784
14.5 | 1.734 | 0.04154 | -0.072 | 41.743
15 | 1.74 | 0.04366 | -0.073 | 39.855
15.5 | 1.734 | 0.04618 | -0.074 | 37.555
16 | 1.722 | 0.04907 | -0.075 | 35.102
16.5 | 1.705 | 0.05192 | -0.075 | 32.845
17 | 1.683 | 0.05503 | -0.076 | 30.583
17.5 | 1.657 | 0.05799 | -0.076 | 28.575
18 | 1.626 | 0.0615 | -0.077 | 26.438
18.5 | 1.591 | 0.0656 | -0.078 | 24.252
19 | 1.553 | 0.06973 | -0.078 | 22.267
19.5 | 1.512 | 0.07379 | -0.079 | 20.493
20 | 1.469 | 0.07879 | -0.079 | 18.641

## 42. Re 1M Mach 0.00 (2)
BIGFOIL.COM POLAR EXPORT
NACA65-620 a=0.0
NACA65-620 a=0.0 |  |  |  | Cl Max: | 1.2915 | at alpha= | 19 | deg
XFOIL ncrit=9 |  |  |  | L/D Max: | 131.773 | at alpha= | 7.5 | deg
Re: | 1000000 |  |  | Cd Min: | 0.14056 | at alpha= | -20 | deg
Mach: | 0 |  |  | Cl=0 at alpha= | -3.3885 | deg
|  |  |  | @ Cl=0.1, Cd= | 0.0072925
|  |  |  | @ Cl=0.4, Cd= | 0.00742
|  |  |  | @ Cl=0.6, Cd= | 0.0075919
alpha (deg) | Cl | Cd | Cm | Cl/Cd
-20 | -0.6522 | 0.14056 | -0.036 | -4.64
-19.5 | -0.9341 | 0.07481 | -0.0753 | -12.4863
-19 | -0.951 | 0.0658 | -0.0795 | -14.4529
-18.5 | -0.9803 | 0.05609 | -0.0833 | -17.4773
-18 | -0.9933 | 0.04928 | -0.0849 | -20.1562
-17.5 | -1.0049 | 0.04321 | -0.0854 | -23.2562
-17 | -0.9988 | 0.03922 | -0.0851 | -25.4666
-16.5 | -0.9891 | 0.03576 | -0.0844 | -27.6594
-16 | -0.9772 | 0.03261 | -0.0833 | -29.9663
-15.5 | -0.9591 | 0.03011 | -0.0819 | -31.8532
-15 | -0.9382 | 0.02785 | -0.0804 | -33.6876
-14.5 | -0.9161 | 0.02571 | -0.0787 | -35.632
-14 | -0.8911 | 0.02387 | -0.0769 | -37.3314
-13.5 | -0.8642 | 0.02214 | -0.075 | -39.0334
-12.5 | -0.7971 | 0.01975 | -0.072 | -40.3595
-12 | -0.7506 | 0.01943 | -0.0716 | -38.631
-11.5 | -0.7094 | 0.01879 | -0.0707 | -37.7541
-11 | -0.6658 | 0.01839 | -0.0699 | -36.2045
-10.5 | -0.6249 | 0.01781 | -0.0687 | -35.087
-10 | -0.589 | 0.01687 | -0.0669 | -34.914
-9.5 | -0.5491 | 0.0163 | -0.0653 | -33.6871
-9 | -0.5076 | 0.01578 | -0.0638 | -32.1673
-8.5 | -0.4664 | 0.0153 | -0.0621 | -30.4837
-8 | -0.4372 | 0.01433 | -0.0584 | -30.5094
-7.5 | -0.3973 | 0.0138 | -0.0563 | -28.7899
-7 | -0.3528 | 0.0133 | -0.0549 | -26.5263
-6.5 | -0.3042 | 0.01302 | -0.0542 | -23.3641
-6 | -0.2644 | 0.01217 | -0.0521 | -21.7256
-5.5 | -0.2166 | 0.01167 | -0.0512 | -18.5604
-5 | -0.1669 | 0.01127 | -0.0506 | -14.8092
-4.5 | -0.1164 | 0.01094 | -0.0502 | -10.6399
-4 | -0.065 | 0.0105 | -0.0499 | -6.1905
-3.5 | -0.0116 | 0.0102 | -0.0499 | -1.1373
-3 | 0.0404 | 0.00981 | -0.0498 | 4.1182
-2.5 | 0.0662 | 0.00737 | -0.0461 | 8.9824
-2 | 0.1229 | 0.00724 | -0.0467 | 16.9751
-1.5 | 0.1808 | 0.00722 | -0.0475 | 25.0416
-1 | 0.239 | 0.00727 | -0.0483 | 32.8748
-0.5 | 0.2972 | 0.00738 | -0.0492 | 40.271
0 | 0.3559 | 0.00742 | -0.0502 | 47.965
0.5 | 0.4143 | 0.00742 | -0.0512 | 55.8356
1 | 0.4728 | 0.00748 | -0.0522 | 63.2086
1.5 | 0.5307 | 0.00757 | -0.0532 | 70.1057
2 | 0.5885 | 0.00758 | -0.0541 | 77.6385
2.5 | 0.6464 | 0.00764 | -0.0551 | 84.6073
3 | 0.7032 | 0.00774 | -0.0559 | 90.8527
4 | 0.8161 | 0.00784 | -0.0574 | 104.0944
4.5 | 0.8716 | 0.00801 | -0.058 | 108.814
5 | 0.9264 | 0.00805 | -0.0585 | 115.0807
5.5 | 0.9796 | 0.00819 | -0.0587 | 119.6093
6 | 1.0325 | 0.00831 | -0.0589 | 124.2479
6.5 | 1.0817 | 0.0085 | -0.0584 | 127.2588
7 | 1.1304 | 0.00866 | -0.0578 | 130.5312
7.5 | 1.1741 | 0.00891 | -0.0563 | 131.7733
8 | 1.2032 | 0.00926 | -0.0521 | 129.9352
8.5 | 1.217 | 0.01006 | -0.0455 | 120.9742
9 | 1.2231 | 0.01136 | -0.0385 | 107.6673
9.5 | 1.2184 | 0.0132 | -0.0304 | 92.303
10 | 1.2419 | 0.01581 | -0.0298 | 78.5515
10.5 | 1.2446 | 0.01853 | -0.025 | 67.1668
11 | 1.248 | 0.02143 | -0.0208 | 58.2361
11.5 | 1.2488 | 0.02474 | -0.0169 | 50.477
12 | 1.2521 | 0.02814 | -0.0136 | 44.4954
12.5 | 1.2555 | 0.03172 | -0.0108 | 39.5807
13 | 1.2591 | 0.03548 | -0.0083 | 35.4876
13.5 | 1.2618 | 0.0395 | -0.0061 | 31.9443
14 | 1.2623 | 0.04389 | -0.0042 | 28.7605
14.5 | 1.2629 | 0.04845 | -0.0026 | 26.066
15 | 1.2615 | 0.05343 | -0.0014 | 23.6103
15.5 | 1.2607 | 0.05858 | -0.0005 | 21.521
16 | 1.2627 | 0.06371 | -0.0001 | 19.8195
16.5 | 1.2687 | 0.06859 | -0.0001 | 18.4969
17 | 1.2731 | 0.07387 | -0.0004 | 17.2343
17.5 | 1.2816 | 0.07878 | -0.001 | 16.2681
18 | 1.2814 | 0.08493 | -0.0019 | 15.0877
18.5 | 1.289 | 0.09029 | -0.0031 | 14.2762
19 | 1.2915 | 0.09641 | -0.0047 | 13.3959
19.5 | 1.2866 | 0.10372 | -0.0068 | 12.4046
20 | 1.2861 | 0.11059 | -0.0091 | 11.6294

## 43. Re 1M Mach 0.10 (1)
BIGFOIL.COM POLAR EXPORT
NACA65-620 a=0.0
NACA65-620 a=0.0 |  |  |  | Cl Max: | 1.732 | at alpha= | 15 | deg
JavaFoil+Calcfoil stall+Eppler ext transition |  |  |  | L/D Max: | 115.563 | at alpha= | 6.5 | deg
Re: | 1000000 |  |  | Cd Min: | 0.00697 | at alpha= | -1 | deg
Mach: | 0.1 |  |  | Cl=0 at alpha= | -3.0556 | deg
|  |  |  | @ Cl=0.1, Cd= | 0.0097224
|  |  |  | @ Cl=0.4, Cd= | 0.0072119
|  |  |  | @ Cl=0.6, Cd= | 0.0075544
alpha (deg) | Cl | Cd | Cm | Cl/Cd
-15.5 | -0.741 | 0.11526 | -0.009 | -6.431
-15 | -0.748 | 0.11031 | -0.01 | -6.777
-14.5 | -0.751 | 0.10448 | -0.01 | -7.191
-14 | -0.752 | 0.09907 | -0.011 | -7.592
-13.5 | -0.75 | 0.09278 | -0.011 | -8.08
-13 | -0.744 | 0.08675 | -0.012 | -8.576
-12.5 | -0.734 | 0.08214 | -0.013 | -8.936
-12 | -0.721 | 0.07663 | -0.014 | -9.408
-11.5 | -0.704 | 0.07127 | -0.015 | -9.884
-11 | -0.685 | 0.06559 | -0.016 | -10.445
-10.5 | -0.773 | 0.01895 | -0.026 | -40.783
-10 | -0.746 | 0.01707 | -0.027 | -43.706
-9.5 | -0.711 | 0.01595 | -0.028 | -44.563
-9 | -0.67 | 0.01519 | -0.029 | -44.112
-8.5 | -0.626 | 0.01439 | -0.03 | -43.512
-8 | -0.578 | 0.01374 | -0.031 | -42.107
-7.5 | -0.528 | 0.01255 | -0.032 | -42.127
-7 | -0.475 | 0.01215 | -0.033 | -39.091
-6.5 | -0.419 | 0.01174 | -0.034 | -35.714
-6 | -0.361 | 0.01139 | -0.036 | -31.747
-5.5 | -0.302 | 0.0111 | -0.037 | -27.199
-5 | -0.241 | 0.01081 | -0.038 | -22.333
-4.5 | -0.18 | 0.01053 | -0.039 | -17.116
-4 | -0.119 | 0.00995 | -0.04 | -11.916
-3.5 | -0.056 | 0.01019 | -0.041 | -5.53
-3 | 0.007 | 0.01002 | -0.042 | 0.66
-2.5 | 0.07 | 0.00977 | -0.043 | 7.139
-2 | 0.133 | 0.00967 | -0.044 | 13.803
-1.5 | 0.197 | 0.00884 | -0.045 | 22.259
-1 | 0.26 | 0.00697 | -0.046 | 37.37
-0.5 | 0.324 | 0.00706 | -0.047 | 45.858
0 | 0.383 | 0.00719 | -0.048 | 53.274
0.5 | 0.445 | 0.00727 | -0.049 | 61.221
1 | 0.507 | 0.00737 | -0.05 | 68.725
1.5 | 0.568 | 0.00746 | -0.051 | 76.14
2 | 0.629 | 0.00764 | -0.052 | 82.359
2.5 | 0.686 | 0.00778 | -0.053 | 88.202
3 | 0.746 | 0.00801 | -0.054 | 93.223
3.5 | 0.806 | 0.00817 | -0.055 | 98.708
4 | 0.866 | 0.0084 | -0.056 | 103.134
4.5 | 0.925 | 0.00866 | -0.057 | 106.824
5 | 0.984 | 0.00891 | -0.057 | 110.387
5.5 | 1.042 | 0.00924 | -0.058 | 112.798
6 | 1.1 | 0.00959 | -0.059 | 114.696
6.5 | 1.157 | 0.01001 | -0.06 | 115.563
7 | 1.213 | 0.01053 | -0.061 | 115.166
7.5 | 1.267 | 0.01109 | -0.062 | 114.311
8 | 1.318 | 0.0124 | -0.063 | 106.237
8.5 | 1.367 | 0.01374 | -0.064 | 99.502
9 | 1.414 | 0.01495 | -0.064 | 94.613
9.5 | 1.459 | 0.01634 | -0.065 | 89.31
10 | 1.501 | 0.01797 | -0.066 | 83.544
10.5 | 1.53 | 0.02737 | -0.066 | 55.888
11 | 1.568 | 0.02881 | -0.067 | 54.442
11.5 | 1.603 | 0.0304 | -0.068 | 52.737
12 | 1.636 | 0.03208 | -0.069 | 50.978
12.5 | 1.664 | 0.03385 | -0.07 | 49.154
13 | 1.688 | 0.03582 | -0.07 | 47.123
13.5 | 1.706 | 0.03774 | -0.071 | 45.201
14 | 1.72 | 0.03981 | -0.072 | 43.195
14.5 | 1.729 | 0.04227 | -0.073 | 40.892
15 | 1.732 | 0.04449 | -0.073 | 38.938
15.5 | 1.723 | 0.04713 | -0.074 | 36.557
16 | 1.707 | 0.05003 | -0.075 | 34.126
16.5 | 1.686 | 0.05308 | -0.075 | 31.759
17 | 1.659 | 0.05645 | -0.076 | 29.391
17.5 | 1.628 | 0.05971 | -0.077 | 27.255
18 | 1.591 | 0.06317 | -0.077 | 25.192
18.5 | 1.551 | 0.06777 | -0.078 | 22.878
19 | 1.506 | 0.07275 | -0.078 | 20.705
19.5 | 1.46 | 0.07678 | -0.079 | 19.018
20 | 1.41 | 0.08276 | -0.079 | 17.039

## 44. Re 1M Mach 0.10 (2)
BIGFOIL.COM POLAR EXPORT
NACA65-620 a=0.0
NACA65-620 a=0.0 |  |  |  | Cl Max: | 1.2821 | at alpha= | 19 | deg
XFOIL ncrit=9 |  |  |  | L/D Max: | 130.811 | at alpha= | 7.5 | deg
Re: | 1000000 |  |  | Cd Min: | 0.1217 | at alpha= | -19.5 | deg
Mach: | 0.1 |  |  | Cl=0 at alpha= | -3.3969 | deg
|  |  |  | @ Cl=0.1, Cd= | 0.0073288
|  |  |  | @ Cl=0.4, Cd= | 0.0074529
|  |  |  | @ Cl=0.6, Cd= | 0.0076232
alpha (deg) | Cl | Cd | Cm | Cl/Cd
-19.5 | -0.7086 | 0.1217 | -0.0477 | -5.8225
-19 | -0.8963 | 0.0758 | -0.0755 | -11.8245
-18.5 | -0.94 | 0.06259 | -0.0824 | -15.0184
-18 | -0.962 | 0.054 | -0.0855 | -17.8148
-17.5 | -0.9812 | 0.04666 | -0.087 | -21.0287
-17 | -0.9806 | 0.0419 | -0.0871 | -23.4033
-16.5 | -0.9751 | 0.03788 | -0.0866 | -25.7418
-16 | -0.9668 | 0.03427 | -0.0856 | -28.2113
-15.5 | -0.9516 | 0.03144 | -0.0843 | -30.2672
-15 | -0.9329 | 0.02894 | -0.0827 | -32.2357
-14.5 | -0.9111 | 0.02669 | -0.0811 | -34.1364
-13.5 | -0.8613 | 0.02281 | -0.0772 | -37.7598
-13 | -0.8344 | 0.02113 | -0.075 | -39.4889
-12.5 | -0.7984 | 0.02003 | -0.0736 | -39.8602
-12 | -0.7533 | 0.01958 | -0.073 | -38.4729
-11.5 | -0.7104 | 0.01896 | -0.0721 | -37.4684
-11 | -0.6657 | 0.0186 | -0.0714 | -35.7903
-10.5 | -0.6248 | 0.01795 | -0.0702 | -34.8078
-10 | -0.5872 | 0.0171 | -0.0684 | -34.3392
-9.5 | -0.5473 | 0.01651 | -0.0668 | -33.1496
-9 | -0.5054 | 0.01597 | -0.0653 | -31.6468
-8.5 | -0.4637 | 0.01548 | -0.0636 | -29.9548
-8 | -0.433 | 0.01444 | -0.0602 | -29.9861
-7.5 | -0.3954 | 0.01391 | -0.0575 | -28.4256
-7 | -0.3514 | 0.0134 | -0.056 | -26.2239
-6.5 | -0.3033 | 0.01311 | -0.0551 | -23.135
-6 | -0.2636 | 0.01224 | -0.0529 | -21.5359
-5.5 | -0.2161 | 0.01173 | -0.0519 | -18.4228
-5 | -0.1665 | 0.01133 | -0.0512 | -14.6955
-4.5 | -0.1155 | 0.011 | -0.0508 | -10.5
-4 | -0.0644 | 0.01054 | -0.0504 | -6.1101
-3.5 | -0.0108 | 0.01024 | -0.0504 | -1.0547
-3 | 0.0416 | 0.00987 | -0.0502 | 4.2148
-2.5 | 0.067 | 0.00741 | -0.0465 | 9.0418
-2 | 0.1239 | 0.00727 | -0.047 | 17.0426
-1.5 | 0.182 | 0.00725 | -0.0478 | 25.1034
-1 | 0.2405 | 0.0073 | -0.0486 | 32.9452
-0.5 | 0.2991 | 0.00741 | -0.0495 | 40.3644
0 | 0.3582 | 0.00746 | -0.0505 | 48.0161
0.5 | 0.4169 | 0.00745 | -0.0515 | 55.9597
1 | 0.4757 | 0.00751 | -0.0525 | 63.3422
1.5 | 0.5339 | 0.0076 | -0.0535 | 70.25
2 | 0.592 | 0.00761 | -0.0544 | 77.7924
3 | 0.7074 | 0.0078 | -0.0562 | 90.6923
3.5 | 0.7646 | 0.00785 | -0.057 | 97.4013
4 | 0.8208 | 0.00789 | -0.0576 | 104.0304
5 | 0.9316 | 0.0081 | -0.0586 | 115.0123
5.5 | 0.9848 | 0.00827 | -0.0587 | 119.081
6 | 1.0378 | 0.00836 | -0.0588 | 124.1388
6.5 | 1.0871 | 0.00855 | -0.0583 | 127.1462
7 | 1.1347 | 0.00874 | -0.0574 | 129.8284
7.5 | 1.1773 | 0.009 | -0.0556 | 130.8111
8 | 1.203 | 0.00941 | -0.0506 | 127.8427
8.5 | 1.2175 | 0.01026 | -0.0443 | 118.6647
9 | 1.2225 | 0.01165 | -0.0371 | 104.9356
10 | 1.241 | 0.01632 | -0.0286 | 76.0417
10.5 | 1.2426 | 0.01916 | -0.0238 | 64.8539
11 | 1.2462 | 0.0221 | -0.0197 | 56.3891
11.5 | 1.2465 | 0.02554 | -0.0158 | 48.8058
12 | 1.2497 | 0.02901 | -0.0126 | 43.0782
12.5 | 1.2519 | 0.03275 | -0.0097 | 38.226
13 | 1.2549 | 0.03664 | -0.0072 | 34.2495
13.5 | 1.2576 | 0.04073 | -0.0051 | 30.8765
14 | 1.2577 | 0.04522 | -0.0032 | 27.8129
14.5 | 1.258 | 0.04989 | -0.0017 | 25.2155
15 | 1.2572 | 0.05489 | -0.0005 | 22.904
15.5 | 1.2546 | 0.06031 | 0.0003 | 20.8025
16 | 1.2577 | 0.06543 | 0.0006 | 19.2221
16.5 | 1.2634 | 0.07045 | 0.0005 | 17.9333
17 | 1.2681 | 0.07581 | 0.0001 | 16.7273
17.5 | 1.2745 | 0.08108 | -0.0006 | 15.719
18 | 1.2751 | 0.08726 | -0.0016 | 14.6127
18.5 | 1.2811 | 0.09293 | -0.003 | 13.7856
19 | 1.2821 | 0.09937 | -0.0047 | 12.9023
19.5 | 1.2746 | 0.10717 | -0.007 | 11.8933
20 | 1.277 | 0.11371 | -0.0094 | 11.2303

## 45. Re 1M Mach 0.25 (1)
BIGFOIL.COM POLAR EXPORT
NACA65-620 a=0.0
NACA65-620 a=0.0 |  |  |  | Cl Max: | 1.687 | at alpha= | 13.5 | deg
JavaFoil+Calcfoil stall+Eppler ext transition |  |  |  | L/D Max: | 112.281 | at alpha= | 6.5 | deg
Re: | 1000000 |  |  | Cd Min: | 0.00707 | at alpha= | -1 | deg
Mach: | 0.25 |  |  | Cl=0 at alpha= | -3.0539 | deg
|  |  |  | @ Cl=0.1, Cd= | 0.0097129
|  |  |  | @ Cl=0.4, Cd= | 0.00736
|  |  |  | @ Cl=0.6, Cd= | 0.0077343
alpha (deg) | Cl | Cd | Cm | Cl/Cd
-14.5 | -0.594 | 0.11187 | -0.01 | -5.31
-14 | -0.621 | 0.10453 | -0.011 | -5.941
-13.5 | -0.642 | 0.09904 | -0.011 | -6.487
-13 | -0.658 | 0.09257 | -0.012 | -7.104
-12.5 | -0.667 | 0.08758 | -0.012 | -7.611
-12 | -0.669 | 0.08124 | -0.013 | -8.237
-11.5 | -0.666 | 0.07643 | -0.014 | -8.715
-11 | -0.657 | 0.07104 | -0.015 | -9.243
-10.5 | -0.642 | 0.06595 | -0.016 | -9.732
-10 | -0.623 | 0.05984 | -0.017 | -10.418
-9.5 | -0.696 | 0.01875 | -0.028 | -37.115
-9 | -0.67 | 0.01624 | -0.03 | -41.275
-8.5 | -0.631 | 0.01524 | -0.031 | -41.397
-8 | -0.586 | 0.01442 | -0.032 | -40.621
-7.5 | -0.536 | 0.0137 | -0.033 | -39.138
-7 | -0.484 | 0.01259 | -0.034 | -38.428
-6.5 | -0.428 | 0.01208 | -0.035 | -35.433
-6 | -0.369 | 0.01173 | -0.036 | -31.488
-5.5 | -0.309 | 0.01136 | -0.038 | -27.177
-5 | -0.247 | 0.01107 | -0.039 | -22.323
-4.5 | -0.185 | 0.01073 | -0.04 | -17.197
-4 | -0.121 | 0.01052 | -0.041 | -11.538
-3.5 | -0.058 | 0.00954 | -0.042 | -6.038
-3 | 0.007 | 0.01021 | -0.043 | 0.665
-2.5 | 0.072 | 0.0097 | -0.044 | 7.385
-2 | 0.137 | 0.00973 | -0.045 | 14.099
-1.5 | 0.202 | 0.0096 | -0.046 | 21.071
-1 | 0.267 | 0.00707 | -0.047 | 37.818
-0.5 | 0.333 | 0.00714 | -0.048 | 46.57
0 | 0.392 | 0.00735 | -0.049 | 53.397
0.5 | 0.456 | 0.00743 | -0.05 | 61.342
1 | 0.519 | 0.00755 | -0.051 | 68.768
1.5 | 0.582 | 0.00768 | -0.052 | 75.821
2 | 0.645 | 0.00787 | -0.053 | 81.977
2.5 | 0.703 | 0.00803 | -0.054 | 87.523
3 | 0.765 | 0.00826 | -0.055 | 92.572
3.5 | 0.826 | 0.00846 | -0.056 | 97.651
4 | 0.887 | 0.0087 | -0.057 | 101.972
4.5 | 0.947 | 0.009 | -0.058 | 105.223
5 | 1.007 | 0.0093 | -0.059 | 108.315
5.5 | 1.067 | 0.00966 | -0.06 | 110.506
6 | 1.126 | 0.01003 | -0.061 | 112.253
6.5 | 1.184 | 0.01055 | -0.062 | 112.281
7 | 1.242 | 0.01113 | -0.063 | 111.588
7.5 | 1.296 | 0.01189 | -0.064 | 108.962
8 | 1.346 | 0.01363 | -0.064 | 98.731
8.5 | 1.396 | 0.01481 | -0.065 | 94.26
9 | 1.443 | 0.0162 | -0.066 | 89.078
9.5 | 1.487 | 0.01789 | -0.067 | 83.124
10 | 1.527 | 0.01971 | -0.068 | 77.478
10.5 | 1.554 | 0.02949 | -0.068 | 52.705
11 | 1.589 | 0.0312 | -0.069 | 50.923
11.5 | 1.62 | 0.03293 | -0.07 | 49.175
12 | 1.646 | 0.03491 | -0.07 | 47.149
12.5 | 1.667 | 0.03691 | -0.071 | 45.176
13 | 1.682 | 0.03941 | -0.072 | 42.665
13.5 | 1.687 | 0.04181 | -0.073 | 40.363
14 | 1.686 | 0.04433 | -0.074 | 38.037
14.5 | 1.678 | 0.0472 | -0.074 | 35.546
15 | 1.661 | 0.04999 | -0.075 | 33.226
15.5 | 1.624 | 0.05326 | -0.076 | 30.492
16 | 1.576 | 0.05694 | -0.076 | 27.683
16.5 | 1.518 | 0.06176 | -0.077 | 24.58
17 | 1.451 | 0.06596 | -0.077 | 22
17.5 | 1.375 | 0.07188 | -0.078 | 19.124
18 | 1.289 | 0.07934 | -0.078 | 16.243
18.5 | 1.191 | 0.09141 | -0.077 | 13.024

## 46. Re 1M Mach 0.25 (2)
BIGFOIL.COM POLAR EXPORT
NACA65-620 a=0.0
NACA65-620 a=0.0 |  |  |  | Cl Max: | 1.2403 | at alpha= | 13.5 | deg
XFOIL ncrit=9 |  |  |  | L/D Max: | 125.49 | at alpha= | 7 | deg
Re: | 1000000 |  |  | Cd Min: | 0.20933 | at alpha= | -20 | deg
Mach: | 0.25 |  |  | Cl=0 at alpha= | -3.4427 | deg
|  |  |  | @ Cl=0.1, Cd= | 0.0078721
|  |  |  | @ Cl=0.4, Cd= | 0.0076147
|  |  |  | @ Cl=0.6, Cd= | 0.0078
alpha (deg) | Cl | Cd | Cm | Cl/Cd
-20 | -0.4266 | 0.20933 | -0.0118 | -2.0379
-19.5 | -0.4084 | 0.20356 | -0.0155 | -2.0063
-18 | -0.5163 | 0.14027 | -0.0421 | -3.6808
-17.5 | -0.6132 | 0.11205 | -0.0586 | -5.4726
-17 | -0.7865 | 0.07074 | -0.0848 | -11.1182
-16.5 | -0.8303 | 0.05791 | -0.0918 | -14.3378
-16 | -0.8592 | 0.04891 | -0.0948 | -17.567
-15.5 | -0.8719 | 0.04249 | -0.0954 | -20.5201
-15 | -0.8754 | 0.03742 | -0.0947 | -23.3939
-14.5 | -0.8729 | 0.03318 | -0.0932 | -26.308
-14 | -0.8593 | 0.02994 | -0.0912 | -28.7007
-13.5 | -0.8416 | 0.02712 | -0.0889 | -31.0324
-13 | -0.819 | 0.02465 | -0.0865 | -33.2252
-12.5 | -0.7899 | 0.02275 | -0.0841 | -34.7209
-11.5 | -0.7164 | 0.02012 | -0.0802 | -35.6064
-11 | -0.6653 | 0.01982 | -0.0795 | -33.5671
-10.5 | -0.6222 | 0.01908 | -0.0782 | -32.6101
-10 | -0.5773 | 0.01858 | -0.0768 | -31.071
-9.5 | -0.5375 | 0.01767 | -0.075 | -30.4188
-9 | -0.495 | 0.01707 | -0.0733 | -28.9982
-8.5 | -0.4527 | 0.01638 | -0.0713 | -27.6374
-8 | -0.4132 | 0.01537 | -0.069 | -26.8835
-7.5 | -0.3748 | 0.01453 | -0.0664 | -25.7949
-7 | -0.3371 | 0.01398 | -0.0633 | -24.113
-6.5 | -0.2943 | 0.01358 | -0.0609 | -21.6716
-6 | -0.2561 | 0.01271 | -0.058 | -20.1495
-5.5 | -0.2113 | 0.01211 | -0.0561 | -17.4484
-5 | -0.1631 | 0.01168 | -0.0548 | -13.964
-4.5 | -0.111 | 0.01127 | -0.0541 | -9.8492
-4 | -0.0605 | 0.01077 | -0.0532 | -5.6175
-3.5 | -0.0062 | 0.01047 | -0.0529 | -0.59217
-3 | 0.0479 | 0.01019 | -0.0527 | 4.7007
-2.5 | 0.08 | 0.0082 | -0.0495 | 9.7561
-2 | 0.1288 | 0.0074 | -0.0486 | 17.4054
-1.5 | 0.1888 | 0.0074 | -0.0493 | 25.5135
-1 | 0.2488 | 0.00752 | -0.05 | 33.0851
-0.5 | 0.3097 | 0.00755 | -0.051 | 41.0199
0 | 0.3703 | 0.0076 | -0.0519 | 48.7237
0.5 | 0.4309 | 0.00763 | -0.0529 | 56.4744
1 | 0.4913 | 0.00777 | -0.0539 | 63.2304
1.5 | 0.5517 | 0.0078 | -0.0549 | 70.7308
2 | 0.6113 | 0.0078 | -0.0557 | 78.3718
2.5 | 0.6709 | 0.00793 | -0.0566 | 84.6028
3 | 0.7299 | 0.008 | -0.0573 | 91.2375
3.5 | 0.7885 | 0.00806 | -0.0579 | 97.8288
4 | 0.8462 | 0.00821 | -0.0584 | 103.0694
4.5 | 0.903 | 0.00828 | -0.0587 | 109.058
5 | 0.9585 | 0.0084 | -0.0588 | 114.1071
5.5 | 1.0129 | 0.00856 | -0.0586 | 118.3294
6 | 1.0635 | 0.00873 | -0.0577 | 121.8213
6.5 | 1.1124 | 0.00891 | -0.0566 | 124.8485
7 | 1.152 | 0.00918 | -0.0536 | 125.4902
7.5 | 1.1804 | 0.00964 | -0.0488 | 122.4481
8 | 1.2059 | 0.01036 | -0.0439 | 116.3996
8.5 | 1.2172 | 0.01163 | -0.0374 | 104.6604
9 | 1.2171 | 0.01355 | -0.0299 | 89.8229
9.5 | 1.2126 | 0.01597 | -0.0226 | 75.9299
10 | 1.2312 | 0.01947 | -0.0222 | 63.2357
10.5 | 1.2286 | 0.02291 | -0.0174 | 53.6272
11 | 1.231 | 0.02636 | -0.0135 | 46.6995
11.5 | 1.2341 | 0.02999 | -0.0101 | 41.1504
12 | 1.2362 | 0.03389 | -0.0071 | 36.4768
12.5 | 1.239 | 0.03795 | -0.0045 | 32.6482
13 | 1.2398 | 0.04234 | -0.0022 | 29.282
13.5 | 1.2403 | 0.04697 | -0.0002 | 26.4062
14 | 1.2377 | 0.05208 | 0.0014 | 23.7654
14.5 | 1.2346 | 0.05748 | 0.0027 | 21.4788
15 | 1.228 | 0.06353 | 0.0035 | 19.3295
15.5 | 1.2272 | 0.06931 | 0.0038 | 17.706
16 | 1.2311 | 0.07488 | 0.0036 | 16.441
16.5 | 1.2326 | 0.08092 | 0.0031 | 15.2323
17 | 1.2383 | 0.08671 | 0.0022 | 14.2809
17.5 | 1.2356 | 0.09371 | 0.0008 | 13.1854
18 | 1.2377 | 0.10031 | -0.0009 | 12.3387
18.5 | 1.2384 | 0.10726 | -0.0031 | 11.5458

## 47. Re 1M Mach 0.50 (1)
BIGFOIL.COM POLAR EXPORT
NACA65-620 a=0.0
NACA65-620 a=0.0 |  |  |  | Cl Max: | 1.569 | at alpha= | 10 | deg
JavaFoil+Calcfoil stall+Eppler ext transition |  |  |  | L/D Max: | 99.054 | at alpha= | 5.5 | deg
Re: | 1000000 |  |  | Cd Min: | 0.00764 | at alpha= | -1 | deg
Mach: | 0.5 |  |  | Cl=0 at alpha= | -3.0493 | deg
|  |  |  | @ Cl=0.1, Cd= | 0.010671
|  |  |  | @ Cl=0.4, Cd= | 0.0079106
|  |  |  | @ Cl=0.6, Cd= | 0.0086093
alpha (deg) | Cl | Cd | Cm | Cl/Cd
-20 | -0.972 | 0.20121 | -0.007 | -4.829
-19.5 | -0.944 | 0.19228 | -0.007 | -4.909
-19 | -0.917 | 0.19288 | -0.008 | -4.753
-18.5 | -0.886 | 0.18219 | -0.008 | -4.861
-18 | -0.857 | 0.17239 | -0.008 | -4.973
-17.5 | -0.829 | 0.17053 | -0.009 | -4.862
-17 | -0.801 | 0.16365 | -0.009 | -4.894
-16.5 | -0.773 | 0.16498 | -0.01 | -4.684
-16 | -0.744 | 0.15799 | -0.01 | -4.708
-15.5 | -0.714 | 0.14644 | -0.01 | -4.878
-15 | -0.686 | 0.14146 | -0.011 | -4.849
-14.5 | -0.658 | 0.13727 | -0.011 | -4.791
-14 | -0.629 | 0.13326 | -0.012 | -4.722
-13.5 | -0.601 | 0.13212 | -0.012 | -4.547
-13 | -0.572 | 0.12851 | -0.013 | -4.453
-12.5 | -0.543 | 0.11817 | -0.012 | -4.596
-12 | -0.514 | 0.11714 | -0.012 | -4.388
-11.5 | -0.486 | 0.10845 | -0.013 | -4.477
-11 | -0.457 | 0.10546 | -0.013 | -4.333
-10.5 | -0.428 | 0.09961 | -0.014 | -4.301
-10 | -0.4 | 0.09676 | -0.014 | -4.131
-9.5 | -0.371 | 0.08781 | -0.015 | -4.225
-9 | -0.343 | 0.06864 | -0.017 | -4.998
-8.5 | -0.315 | 0.06175 | -0.018 | -5.095
-8 | -0.451 | 0.05536 | -0.019 | -8.138
-7.5 | -0.452 | 0.05012 | -0.02 | -9.023
-7 | -0.505 | 0.01593 | -0.038 | -31.712
-6.5 | -0.458 | 0.01488 | -0.039 | -30.814
-6 | -0.332 | 0.04025 | -0.021 | -8.244
-5.5 | -0.337 | 0.01295 | -0.042 | -26.025
-5 | -0.271 | 0.01186 | -0.042 | -22.828
-4.5 | -0.203 | 0.01203 | -0.044 | -16.864
-4 | -0.134 | 0.01162 | -0.045 | -11.511
-3.5 | -0.064 | 0.01129 | -0.046 | -5.628
-3 | 0.007 | 0.01099 | -0.047 | 0.68
-2.5 | 0.079 | 0.01074 | -0.048 | 7.372
-2 | 0.152 | 0.0105 | -0.049 | 14.479
-1.5 | 0.225 | 0.01034 | -0.051 | 21.734
-1 | 0.299 | 0.00764 | -0.052 | 39.123
-0.5 | 0.372 | 0.00773 | -0.053 | 48.114
0 | 0.434 | 0.00813 | -0.054 | 53.424
0.5 | 0.505 | 0.00832 | -0.055 | 60.693
1 | 0.575 | 0.00852 | -0.056 | 67.492
1.5 | 0.645 | 0.00877 | -0.058 | 73.485
2 | 0.714 | 0.009 | -0.059 | 79.373
2.5 | 0.776 | 0.0093 | -0.06 | 83.509
3 | 0.844 | 0.00956 | -0.061 | 88.299
3.5 | 0.911 | 0.0099 | -0.062 | 92.05
4 | 0.978 | 0.01035 | -0.063 | 94.505
4.5 | 1.044 | 0.01081 | -0.064 | 96.663
5 | 1.11 | 0.01127 | -0.065 | 98.482
5.5 | 1.175 | 0.01186 | -0.066 | 99.054
6 | 1.239 | 0.01259 | -0.067 | 98.394
6.5 | 1.301 | 0.01336 | -0.068 | 97.371
7 | 1.361 | 0.01541 | -0.069 | 88.314
7.5 | 1.415 | 0.01729 | -0.07 | 81.853
8 | 1.465 | 0.01913 | -0.071 | 76.577
8.5 | 1.51 | 0.02135 | -0.072 | 70.731
9 | 1.545 | 0.0241 | -0.073 | 64.121
9.5 | 1.56 | 0.03673 | -0.073 | 42.471
10 | 1.569 | 0.03957 | -0.074 | 39.647
10.5 | 1.552 | 0.04294 | -0.075 | 36.135
11 | 1.484 | 0.04743 | -0.075 | 31.296
11.5 | 1.209 | 0.05234 | -0.076 | 23.108
12 | 0.848 | 0.10474 | -0.03 | 8.091
12.5 | 0.875 | 0.11817 | -0.031 | 7.403
13 | 0.903 | 0.12484 | -0.034 | 7.23
13.5 | 0.93 | 0.12844 | -0.036 | 7.241
14 | 0.958 | 0.13194 | -0.039 | 7.26
14.5 | 0.986 | 0.13894 | -0.042 | 7.098
15 | 1.016 | 0.15108 | -0.047 | 6.727

## 48. Re 1M Mach 0.50 (2)
BIGFOIL.COM POLAR EXPORT
NACA65-620 a=0.0
NACA65-620 a=0.0 |  |  |  | Cl Max: | 1.1957 | at alpha= | 12.5 | deg
XFOIL ncrit=9 |  |  |  | L/D Max: | 97.2856 | at alpha= | 4.5 | deg
Re: | 1000000 |  |  | Cd Min: | 0.14053 | at alpha= | 17.5 | deg
Mach: | 0.5 |  |  | Cl=0 at alpha= | -3.7744 | deg
|  |  |  | @ Cl=0.1, Cd= | 0.011086
|  |  |  | @ Cl=0.4, Cd= | 0.0084878
|  |  |  | @ Cl=0.6, Cd= | 0.0087961
alpha (deg) | Cl | Cd | Cm | Cl/Cd
-14 | -0.2562 | 0.12293 | -0.0683 | -2.0841
-13.5 | -0.2492 | 0.11401 | -0.0735 | -2.1858
-13 | -0.2592 | 0.10234 | -0.0802 | -2.5327
-12.5 | -0.2768 | 0.09008 | -0.0876 | -3.0728
-12 | -0.2922 | 0.07826 | -0.0953 | -3.7337
-11.5 | -0.336 | 0.06147 | -0.1076 | -5.4661
-11 | -0.3743 | 0.0508 | -0.1132 | -7.3681
-10.5 | -0.4131 | 0.04213 | -0.1147 | -9.8054
-9 | -0.4461 | 0.02485 | -0.1051 | -17.9517
-8.5 | -0.4132 | 0.02224 | -0.1014 | -18.5791
-8 | -0.3706 | 0.02056 | -0.0982 | -18.0253
-7.5 | -0.3198 | 0.01884 | -0.0956 | -16.9745
-7 | -0.269 | 0.01766 | -0.0931 | -15.2322
-6.5 | -0.2165 | 0.01673 | -0.0907 | -12.9408
-6 | -0.1702 | 0.01537 | -0.0877 | -11.0735
-5.5 | -0.1318 | 0.01419 | -0.0837 | -9.2882
-5 | -0.0972 | 0.01322 | -0.0789 | -7.3525
-4.5 | -0.0659 | 0.01268 | -0.073 | -5.1972
-4 | -0.0213 | 0.01212 | -0.0694 | -1.7574
-3.5 | 0.0259 | 0.01154 | -0.0662 | 2.2444
-3 | 0.0816 | 0.01118 | -0.0645 | 7.2987
-2.5 | 0.1384 | 0.01089 | -0.0631 | 12.7089
-2 | 0.1613 | 0.00874 | -0.0572 | 18.4554
-1.5 | 0.2166 | 0.00817 | -0.0557 | 26.5116
-1 | 0.2842 | 0.00822 | -0.0561 | 34.5742
-0.5 | 0.3521 | 0.00841 | -0.0568 | 41.8668
0 | 0.4198 | 0.00852 | -0.0574 | 49.2723
0.5 | 0.487 | 0.00859 | -0.058 | 56.6938
1 | 0.5547 | 0.0087 | -0.0587 | 63.7586
1.5 | 0.6207 | 0.00884 | -0.0591 | 70.2149
2 | 0.6852 | 0.00894 | -0.0591 | 76.6443
2.5 | 0.7499 | 0.00908 | -0.0592 | 82.5881
3 | 0.8114 | 0.00926 | -0.0586 | 87.6242
3.5 | 0.8699 | 0.00943 | -0.0574 | 92.2481
4 | 0.9258 | 0.00964 | -0.0556 | 96.0373
4.5 | 0.9641 | 0.00991 | -0.0507 | 97.2856
5 | 1.0066 | 0.01038 | -0.0468 | 96.975
5.5 | 1.0454 | 0.01104 | -0.0426 | 94.692
6 | 1.0819 | 0.0119 | -0.0384 | 90.916
6.5 | 1.1131 | 0.01306 | -0.0337 | 85.2297
7 | 1.1379 | 0.01462 | -0.0285 | 77.8317
7.5 | 1.1512 | 0.01679 | -0.0224 | 68.5646
8 | 1.1601 | 0.01935 | -0.0164 | 59.9535
8.5 | 1.1582 | 0.0226 | -0.0099 | 51.2478
9.5 | 1.1621 | 0.02976 | 0.0002 | 39.0491
10 | 1.1851 | 0.03451 | -0.0008 | 34.3408
10.5 | 1.1868 | 0.03895 | 0.0027 | 30.4698
11 | 1.1872 | 0.04373 | 0.0057 | 27.1484
11.5 | 1.191 | 0.04853 | 0.0082 | 24.5415
12 | 1.1935 | 0.05368 | 0.0103 | 22.2336
12.5 | 1.1957 | 0.05909 | 0.0119 | 20.2352
13 | 1.1948 | 0.06504 | 0.0131 | 18.3702
13.5 | 1.1872 | 0.07186 | 0.0136 | 16.521
14 | 1.1744 | 0.07954 | 0.0134 | 14.7649
14.5 | 1.1566 | 0.08817 | 0.0123 | 13.1178
15 | 1.1455 | 0.09661 | 0.0106 | 11.857
15.5 | 1.1406 | 0.10485 | 0.0085 | 10.8784
16 | 1.1351 | 0.11344 | 0.0057 | 10.0062
16.5 | 1.1287 | 0.12245 | 0.0022 | 9.2176
17 | 1.1236 | 0.1316 | -0.0017 | 8.538
17.5 | 1.1214 | 0.14053 | -0.0058 | 7.9798

## 49. Re 2M Mach 0.00 (1)
BIGFOIL.COM POLAR EXPORT
NACA65-620 a=0.0
NACA65-620 a=0.0 |  |  |  | Cl Max: | 1.747 | at alpha= | 15 | deg
JavaFoil+Calcfoil stall+Eppler ext transition |  |  |  | L/D Max: | 131.325 | at alpha= | 6 | deg
Re: | 2000000 |  |  | Cd Min: | 0.00584 | at alpha= | 0.5 | deg
Mach: | 0 |  |  | Cl=0 at alpha= | -3.0556 | deg
|  |  |  | @ Cl=0.1, Cd= | 0.0084067
|  |  |  | @ Cl=0.4, Cd= | 0.0061416
|  |  |  | @ Cl=0.6, Cd= | 0.00645
alpha (deg) | Cl | Cd | Cm | Cl/Cd
-16.5 | -0.753 | 0.11996 | -0.009 | -6.279
-16 | -0.762 | 0.1146 | -0.009 | -6.647
-15.5 | -0.767 | 0.10998 | -0.01 | -6.972
-15 | -0.771 | 0.10451 | -0.01 | -7.373
-14.5 | -0.771 | 0.09811 | -0.011 | -7.863
-14 | -0.77 | 0.09229 | -0.012 | -8.342
-13.5 | -0.765 | 0.08671 | -0.012 | -8.826
-13 | -0.758 | 0.08039 | -0.013 | -9.434
-12.5 | -0.747 | 0.07509 | -0.014 | -9.948
-12 | -0.735 | 0.06808 | -0.015 | -10.802
-11.5 | -0.826 | 0.02015 | -0.024 | -40.978
-11 | -0.811 | 0.01698 | -0.025 | -47.768
-10.5 | -0.785 | 0.01544 | -0.026 | -50.848
-10 | -0.752 | 0.01449 | -0.027 | -51.914
-9.5 | -0.715 | 0.01377 | -0.028 | -51.883
-9 | -0.673 | 0.01311 | -0.029 | -51.35
-8.5 | -0.628 | 0.01243 | -0.03 | -50.527
-8 | -0.58 | 0.01189 | -0.031 | -48.789
-7.5 | -0.529 | 0.01086 | -0.032 | -48.74
-7 | -0.476 | 0.01054 | -0.033 | -45.119
-6.5 | -0.42 | 0.01024 | -0.034 | -40.984
-6 | -0.362 | 0.00991 | -0.036 | -36.481
-5.5 | -0.302 | 0.00889 | -0.037 | -33.96
-5 | -0.242 | 0.0095 | -0.038 | -25.491
-4.5 | -0.181 | 0.00915 | -0.039 | -19.734
-4 | -0.118 | 0.009 | -0.04 | -13.171
-3.5 | -0.056 | 0.00882 | -0.041 | -6.356
-3 | 0.007 | 0.00858 | -0.042 | 0.766
-2.5 | 0.069 | 0.00846 | -0.043 | 8.206
-2 | 0.133 | 0.00835 | -0.044 | 15.906
-1.5 | 0.196 | 0.00821 | -0.045 | 23.874
-1 | 0.259 | 0.00601 | -0.046 | 43.084
-0.5 | 0.322 | 0.00606 | -0.047 | 53.166
0 | 0.385 | 0.00624 | -0.048 | 61.692
0.5 | 0.446 | 0.00584 | -0.049 | 76.31
1 | 0.508 | 0.00631 | -0.05 | 80.457
1.5 | 0.569 | 0.00639 | -0.051 | 89.096
2 | 0.631 | 0.00651 | -0.052 | 96.878
2.5 | 0.688 | 0.00664 | -0.053 | 103.528
3 | 0.748 | 0.00682 | -0.054 | 109.719
3.5 | 0.808 | 0.007 | -0.055 | 115.341
4 | 0.867 | 0.00721 | -0.056 | 120.213
4.5 | 0.926 | 0.00744 | -0.057 | 124.474
5 | 0.985 | 0.00768 | -0.058 | 128.275
5.5 | 1.043 | 0.00802 | -0.058 | 130.052
6 | 1.1 | 0.00838 | -0.059 | 131.325
6.5 | 1.156 | 0.00911 | -0.06 | 126.876
7 | 1.21 | 0.01027 | -0.061 | 117.798
7.5 | 1.263 | 0.01106 | -0.062 | 114.148
8 | 1.314 | 0.01198 | -0.063 | 109.681
8.5 | 1.364 | 0.01302 | -0.064 | 104.809
9 | 1.411 | 0.01425 | -0.064 | 99.042
9.5 | 1.457 | 0.01551 | -0.065 | 93.882
10 | 1.499 | 0.01696 | -0.066 | 88.433
10.5 | 1.532 | 0.02385 | -0.066 | 64.211
11 | 1.57 | 0.02505 | -0.067 | 62.702
11.5 | 1.606 | 0.02641 | -0.068 | 60.83
12 | 1.639 | 0.02783 | -0.069 | 58.899
12.5 | 1.669 | 0.02939 | -0.07 | 56.789
13 | 1.694 | 0.03105 | -0.07 | 54.564
13.5 | 1.714 | 0.03267 | -0.071 | 52.468
14 | 1.73 | 0.03467 | -0.072 | 49.888
14.5 | 1.741 | 0.03662 | -0.073 | 47.545
15 | 1.747 | 0.03845 | -0.074 | 45.452
15.5 | 1.741 | 0.04061 | -0.074 | 42.883
16 | 1.73 | 0.04314 | -0.075 | 40.097
16.5 | 1.713 | 0.04566 | -0.076 | 37.517
17 | 1.691 | 0.04841 | -0.076 | 34.929
17.5 | 1.665 | 0.05088 | -0.077 | 32.724
18 | 1.634 | 0.05402 | -0.078 | 30.255
18.5 | 1.599 | 0.05741 | -0.078 | 27.86
19 | 1.562 | 0.06095 | -0.079 | 25.621
19.5 | 1.521 | 0.06435 | -0.079 | 23.641
20 | 1.478 | 0.06876 | -0.08 | 21.491

## 50. Re 2M Mach 0.00 (2)
BIGFOIL.COM POLAR EXPORT
NACA65-620 a=0.0
NACA65-620 a=0.0 |  |  |  | Cl Max: | 1.383 | at alpha= | 19.5 | deg
XFOIL ncrit=9 |  |  |  | L/D Max: | 159.006 | at alpha= | 6.5 | deg
Re: | 2000000 |  |  | Cd Min: | 0.09631 | at alpha= | 20 | deg
Mach: | 0 |  |  | Cl=0 at alpha= | -3.3384 | deg
|  |  |  | @ Cl=0.1, Cd= | 0.0074969
|  |  |  | @ Cl=0.4, Cd= | 0.0057991
|  |  |  | @ Cl=0.6, Cd= | 0.0059334
alpha (deg) | Cl | Cd | Cm | Cl/Cd
-20 | -1.0253 | 0.06907 | -0.0767 | -14.8444
-19.5 | -1.0531 | 0.05906 | -0.0813 | -17.831
-19 | -1.0699 | 0.05148 | -0.0837 | -20.7828
-18.5 | -1.0756 | 0.04572 | -0.0847 | -23.5258
-18 | -1.0743 | 0.04109 | -0.0849 | -26.145
-17.5 | -1.0669 | 0.03727 | -0.0845 | -28.6262
-17 | -1.0544 | 0.03412 | -0.0838 | -30.9027
-16.5 | -1.0392 | 0.03136 | -0.0827 | -33.1378
-16 | -1.0288 | 0.02831 | -0.0809 | -36.3405
-15.5 | -1.009 | 0.02607 | -0.0792 | -38.7035
-15 | -0.9851 | 0.02418 | -0.0775 | -40.7403
-14.5 | -0.9627 | 0.02218 | -0.0753 | -43.404
-14 | -0.9348 | 0.02067 | -0.0734 | -45.225
-13.5 | -0.9047 | 0.01929 | -0.0715 | -46.8999
-13 | -0.8735 | 0.01806 | -0.0695 | -48.3666
-12.5 | -0.8409 | 0.01694 | -0.0674 | -49.6399
-12 | -0.8095 | 0.0158 | -0.065 | -51.2342
-11 | -0.7512 | 0.0136 | -0.059 | -55.2353
-10.5 | -0.7125 | 0.01305 | -0.0569 | -54.5977
-10 | -0.6693 | 0.01271 | -0.0553 | -52.6593
-9.5 | -0.6328 | 0.01229 | -0.0524 | -51.489
-8.5 | -0.54 | 0.01166 | -0.0502 | -46.3122
-8 | -0.4893 | 0.01141 | -0.0498 | -42.8834
-7.5 | -0.4437 | 0.0109 | -0.0485 | -40.7064
-7 | -0.393 | 0.01056 | -0.0481 | -37.2159
-6.5 | -0.3407 | 0.01026 | -0.048 | -33.2066
-6 | -0.2877 | 0.01 | -0.048 | -28.77
-5.5 | -0.2367 | 0.00962 | -0.0476 | -24.605
-5 | -0.1828 | 0.00931 | -0.0478 | -19.6348
-4.5 | -0.1279 | 0.00906 | -0.0481 | -14.117
-4 | -0.0731 | 0.00882 | -0.0483 | -8.288
-3.5 | -0.0182 | 0.00862 | -0.0487 | -2.1114
-3 | 0.0381 | 0.00838 | -0.0492 | 4.5465
-2.5 | 0.092 | 0.00797 | -0.0495 | 11.5433
-2 | 0.127 | 0.0059 | -0.0472 | 21.5254
-1.5 | 0.1843 | 0.00581 | -0.0479 | 31.7212
-1 | 0.2432 | 0.00576 | -0.049 | 42.2222
-0.5 | 0.3026 | 0.00573 | -0.0501 | 52.8098
0 | 0.3621 | 0.00576 | -0.0513 | 62.8646
0.5 | 0.4202 | 0.00582 | -0.0522 | 72.1993
1 | 0.48 | 0.00586 | -0.0535 | 81.9113
1.5 | 0.5391 | 0.00586 | -0.0546 | 91.9966
2 | 0.5975 | 0.00593 | -0.0557 | 100.7589
2.5 | 0.6558 | 0.00601 | -0.0568 | 109.1181
3 | 0.7145 | 0.00604 | -0.0579 | 118.2947
4 | 0.8294 | 0.00621 | -0.0598 | 133.5588
5 | 0.9422 | 0.00643 | -0.0614 | 146.5319
5.5 | 0.9977 | 0.00657 | -0.062 | 151.8569
6 | 1.0519 | 0.00672 | -0.0625 | 156.5327
6.5 | 1.1035 | 0.00694 | -0.0625 | 159.0058
7.5 | 1.19 | 0.00776 | -0.0595 | 153.3505
8 | 1.1964 | 0.00869 | -0.0512 | 137.6755
8.5 | 1.2017 | 0.00998 | -0.0437 | 120.4108
9 | 1.2093 | 0.0115 | -0.0373 | 105.1565
9.5 | 1.2135 | 0.01337 | -0.031 | 90.7629
10 | 1.2184 | 0.01538 | -0.0253 | 79.2198
10.5 | 1.2335 | 0.01771 | -0.0225 | 69.6499
11.5 | 1.2554 | 0.02371 | -0.0176 | 52.9481
12 | 1.2606 | 0.02696 | -0.0144 | 46.7582
12.5 | 1.2633 | 0.03057 | -0.0114 | 41.3248
13 | 1.2688 | 0.03415 | -0.009 | 37.1537
13.5 | 1.2728 | 0.03802 | -0.0068 | 33.4771
14 | 1.2781 | 0.04194 | -0.0049 | 30.4745
14.5 | 1.2811 | 0.04622 | -0.0033 | 27.7174
15 | 1.2891 | 0.05023 | -0.0022 | 25.6639
15.5 | 1.3015 | 0.054 | -0.0015 | 24.1019
16 | 1.314 | 0.05782 | -0.001 | 22.7257
16.5 | 1.3282 | 0.0616 | -0.0009 | 21.5617
17 | 1.3389 | 0.06586 | -0.0008 | 20.3295
17.5 | 1.3505 | 0.07012 | -0.001 | 19.2598
18 | 1.3582 | 0.07495 | -0.0014 | 18.1214
18.5 | 1.3664 | 0.07984 | -0.0021 | 17.1142
19 | 1.3773 | 0.08452 | -0.003 | 16.2956
19.5 | 1.383 | 0.08998 | -0.0043 | 15.3701
20 | 1.3828 | 0.09631 | -0.0059 | 14.3578

## 51. Re 2M Mach 0.10 (1)
BIGFOIL.COM POLAR EXPORT
NACA65-620 a=0.0
NACA65-620 a=0.0 |  |  |  | Cl Max: | 1.74 | at alpha= | 15 | deg
JavaFoil+Calcfoil stall+Eppler ext transition |  |  |  | L/D Max: | 131.186 | at alpha= | 6 | deg
Re: | 2000000 |  |  | Cd Min: | 0.00605 | at alpha= | -1 | deg
Mach: | 0.1 |  |  | Cl=0 at alpha= | -3.0556 | deg
|  |  |  | @ Cl=0.1, Cd= | 0.0084656
|  |  |  | @ Cl=0.4, Cd= | 0.0062085
|  |  |  | @ Cl=0.6, Cd= | 0.0064997
alpha (deg) | Cl | Cd | Cm | Cl/Cd
-16 | -0.734 | 0.11545 | -0.009 | -6.355
-15.5 | -0.743 | 0.10989 | -0.01 | -6.764
-15 | -0.749 | 0.10526 | -0.01 | -7.117
-14.5 | -0.753 | 0.09965 | -0.011 | -7.558
-14 | -0.754 | 0.09381 | -0.011 | -8.038
-13.5 | -0.752 | 0.08808 | -0.012 | -8.54
-13 | -0.747 | 0.08185 | -0.013 | -9.129
-12.5 | -0.738 | 0.07664 | -0.014 | -9.632
-12 | -0.727 | 0.07055 | -0.015 | -10.299
-11.5 | -0.72 | 0.05996 | -0.017 | -12
-11 | -0.805 | 0.01761 | -0.025 | -45.729
-10.5 | -0.783 | 0.01571 | -0.026 | -49.853
-10 | -0.751 | 0.01469 | -0.027 | -51.142
-9.5 | -0.715 | 0.01393 | -0.028 | -51.292
-9 | -0.674 | 0.01324 | -0.029 | -50.906
-8.5 | -0.63 | 0.01254 | -0.03 | -50.207
-8 | -0.581 | 0.01198 | -0.031 | -48.552
-7.5 | -0.531 | 0.01095 | -0.033 | -48.491
-7 | -0.477 | 0.01061 | -0.034 | -44.991
-6.5 | -0.421 | 0.01025 | -0.035 | -41.087
-6 | -0.363 | 0.00996 | -0.036 | -36.467
-5.5 | -0.303 | 0.00895 | -0.037 | -33.874
-5 | -0.243 | 0.0095 | -0.038 | -25.615
-4.5 | -0.181 | 0.00921 | -0.039 | -19.702
-4 | -0.119 | 0.00902 | -0.04 | -13.193
-3.5 | -0.056 | 0.00881 | -0.041 | -6.399
-3 | 0.007 | 0.00868 | -0.042 | 0.761
-2.5 | 0.07 | 0.00855 | -0.043 | 8.162
-2 | 0.134 | 0.00837 | -0.044 | 15.943
-1.5 | 0.197 | 0.00831 | -0.045 | 23.703
-1 | 0.26 | 0.00605 | -0.046 | 43.027
-0.5 | 0.324 | 0.00614 | -0.047 | 52.738
0 | 0.387 | 0.0062 | -0.048 | 62.42
0.5 | 0.448 | 0.00624 | -0.049 | 71.72
1 | 0.51 | 0.00631 | -0.05 | 80.762
1.5 | 0.572 | 0.00644 | -0.051 | 88.848
2 | 0.633 | 0.00657 | -0.052 | 96.489
2.5 | 0.691 | 0.00666 | -0.053 | 103.774
3 | 0.751 | 0.00688 | -0.054 | 109.242
3.5 | 0.811 | 0.00703 | -0.055 | 115.36
4 | 0.871 | 0.00725 | -0.056 | 120.12
4.5 | 0.93 | 0.00749 | -0.057 | 124.288
5 | 0.989 | 0.00776 | -0.058 | 127.399
5.5 | 1.047 | 0.0081 | -0.059 | 129.285
6 | 1.105 | 0.00842 | -0.06 | 131.186
6.5 | 1.161 | 0.00924 | -0.06 | 125.591
7 | 1.215 | 0.01038 | -0.061 | 117.065
7.5 | 1.268 | 0.01119 | -0.062 | 113.37
8 | 1.32 | 0.01213 | -0.063 | 108.836
8.5 | 1.37 | 0.0132 | -0.064 | 103.769
9 | 1.417 | 0.01445 | -0.065 | 98.007
9.5 | 1.462 | 0.01572 | -0.065 | 93.011
10 | 1.504 | 0.01721 | -0.066 | 87.418
10.5 | 1.536 | 0.02417 | -0.067 | 63.577
11 | 1.575 | 0.02541 | -0.067 | 61.98
11.5 | 1.61 | 0.02679 | -0.068 | 60.102
12 | 1.642 | 0.02828 | -0.069 | 58.081
12.5 | 1.671 | 0.02987 | -0.07 | 55.95
13 | 1.695 | 0.03158 | -0.071 | 53.674
13.5 | 1.713 | 0.03326 | -0.072 | 51.514
14 | 1.727 | 0.03511 | -0.072 | 49.19
14.5 | 1.736 | 0.03726 | -0.073 | 46.585
15 | 1.74 | 0.03916 | -0.074 | 44.42
15.5 | 1.73 | 0.04143 | -0.075 | 41.758
16 | 1.715 | 0.04398 | -0.075 | 38.987
16.5 | 1.694 | 0.04677 | -0.076 | 36.215
17 | 1.667 | 0.04959 | -0.077 | 33.617
17.5 | 1.636 | 0.05244 | -0.077 | 31.188
18 | 1.6 | 0.05551 | -0.078 | 28.822
18.5 | 1.559 | 0.05927 | -0.078 | 26.307
19 | 1.515 | 0.06325 | -0.079 | 23.958
19.5 | 1.469 | 0.06686 | -0.08 | 21.978
20 | 1.42 | 0.07148 | -0.08 | 19.868

## 52. Re 2M Mach 0.10 (2)
BIGFOIL.COM POLAR EXPORT
NACA65-620 a=0.0
NACA65-620 a=0.0 |  |  |  | Cl Max: | 1.3735 | at alpha= | 19.5 | deg
XFOIL ncrit=9 |  |  |  | L/D Max: | 158.741 | at alpha= | 6.5 | deg
Re: | 2000000 |  |  | Cd Min: | 0.14882 | at alpha= | -20 | deg
Mach: | 0.1 |  |  | Cl=0 at alpha= | -3.3445 | deg
|  |  |  | @ Cl=0.1, Cd= | 0.0076292
|  |  |  | @ Cl=0.4, Cd= | 0.0058326
|  |  |  | @ Cl=0.6, Cd= | 0.0059585
alpha (deg) | Cl | Cd | Cm | Cl/Cd
-20 | -0.6258 | 0.14882 | -0.0313 | -4.2051
-19.5 | -0.9938 | 0.06867 | -0.0786 | -14.4721
-19 | -1.0269 | 0.05792 | -0.0836 | -17.7296
-18.5 | -1.0435 | 0.05039 | -0.0859 | -20.7085
-18 | -1.0495 | 0.04463 | -0.0868 | -23.5156
-17.5 | -1.049 | 0.03994 | -0.0868 | -26.2644
-17 | -1.04 | 0.03628 | -0.0862 | -28.6659
-16.5 | -1.0284 | 0.03307 | -0.0852 | -31.0977
-16 | -1.0163 | 0.03005 | -0.0837 | -33.8203
-15.5 | -1.0004 | 0.02742 | -0.082 | -36.4843
-15 | -0.9788 | 0.02529 | -0.0802 | -38.703
-14.5 | -0.9593 | 0.023 | -0.0778 | -41.7087
-13.5 | -0.903 | 0.01985 | -0.0738 | -45.4912
-13 | -0.8724 | 0.01851 | -0.0716 | -47.1313
-12.5 | -0.839 | 0.01737 | -0.0696 | -48.3017
-12 | -0.807 | 0.0162 | -0.0672 | -49.8148
-11.5 | -0.7753 | 0.0151 | -0.0646 | -51.3444
-11 | -0.7504 | 0.01378 | -0.0609 | -54.4557
-10.5 | -0.7118 | 0.0132 | -0.0587 | -53.9242
-10 | -0.6686 | 0.01281 | -0.0571 | -52.1936
-9.5 | -0.6298 | 0.01238 | -0.0545 | -50.8724
-9 | -0.5877 | 0.01211 | -0.0525 | -48.5301
-8.5 | -0.5404 | 0.01174 | -0.0514 | -46.0307
-8 | -0.49 | 0.01147 | -0.0508 | -42.7201
-7.5 | -0.444 | 0.01099 | -0.0495 | -40.4004
-7 | -0.3935 | 0.01062 | -0.049 | -37.0527
-6.5 | -0.3412 | 0.01031 | -0.0487 | -33.0941
-6 | -0.2882 | 0.01005 | -0.0486 | -28.6766
-5.5 | -0.2368 | 0.00967 | -0.0482 | -24.4881
-5 | -0.1829 | 0.00934 | -0.0483 | -19.5824
-4.5 | -0.1278 | 0.00909 | -0.0485 | -14.0594
-4 | -0.0728 | 0.00886 | -0.0488 | -8.2167
-3.5 | -0.0176 | 0.00864 | -0.0491 | -2.037
-3 | 0.039 | 0.0084 | -0.0496 | 4.6429
-2.5 | 0.0935 | 0.00802 | -0.0499 | 11.6584
-2 | 0.1281 | 0.00594 | -0.0475 | 21.5657
-1.5 | 0.1854 | 0.00584 | -0.0482 | 31.7466
-1 | 0.2449 | 0.00577 | -0.0493 | 42.4437
-0.5 | 0.3046 | 0.00575 | -0.0504 | 52.9739
0 | 0.3645 | 0.00579 | -0.0515 | 62.9534
0.5 | 0.4228 | 0.00586 | -0.0525 | 72.1502
1 | 0.4832 | 0.00587 | -0.0538 | 82.3169
1.5 | 0.5425 | 0.00588 | -0.0549 | 92.2619
2 | 0.6011 | 0.00596 | -0.056 | 100.8557
2.5 | 0.66 | 0.00603 | -0.057 | 109.4527
3 | 0.719 | 0.00606 | -0.0582 | 118.6469
3.5 | 0.7766 | 0.00619 | -0.0591 | 125.4604
4 | 0.8345 | 0.00624 | -0.06 | 133.734
4.5 | 0.892 | 0.00635 | -0.0609 | 140.4724
5 | 0.948 | 0.00646 | -0.0616 | 146.7492
6 | 1.0579 | 0.00676 | -0.0625 | 156.4941
6.5 | 1.1096 | 0.00699 | -0.0624 | 158.7411
7 | 1.1579 | 0.0073 | -0.0617 | 158.6164
7.5 | 1.1942 | 0.00784 | -0.0589 | 152.3214
8 | 1.1973 | 0.00883 | -0.05 | 135.5946
8.5 | 1.2024 | 0.01019 | -0.0425 | 117.998
9 | 1.21 | 0.01178 | -0.0362 | 102.7165
9.5 | 1.2134 | 0.01374 | -0.0299 | 88.3115
10 | 1.2171 | 0.01585 | -0.024 | 76.7886
11.5 | 1.2535 | 0.02451 | -0.0165 | 51.1424
12 | 1.2588 | 0.02781 | -0.0134 | 45.2643
12.5 | 1.2618 | 0.03145 | -0.0105 | 40.1208
13 | 1.2671 | 0.03511 | -0.008 | 36.0894
13.5 | 1.2701 | 0.03912 | -0.0058 | 32.4668
14 | 1.2747 | 0.04317 | -0.004 | 29.5274
14.5 | 1.2762 | 0.04763 | -0.0023 | 26.794
15 | 1.2859 | 0.05157 | -0.0013 | 24.935
15.5 | 1.2981 | 0.05542 | -0.0006 | 23.423
16 | 1.3102 | 0.0594 | -0.0002 | 22.0572
16.5 | 1.3225 | 0.06349 | 0 | 20.8301
17 | 1.3349 | 0.06762 | -0.0001 | 19.7412
17.5 | 1.3464 | 0.072 | -0.0003 | 18.7
18 | 1.3519 | 0.07719 | -0.0008 | 17.5139
18.5 | 1.3606 | 0.08213 | -0.0016 | 16.5664
19 | 1.369 | 0.08726 | -0.0026 | 15.6887
19.5 | 1.3735 | 0.09299 | -0.004 | 14.7704
20 | 1.3728 | 0.09952 | -0.0058 | 13.7942

## 53. Re 2M Mach 0.25 (1)
BIGFOIL.COM POLAR EXPORT
NACA65-620 a=0.0
NACA65-620 a=0.0 |  |  |  | Cl Max: | 1.694 | at alpha= | 13.5 | deg
JavaFoil+Calcfoil stall+Eppler ext transition |  |  |  | L/D Max: | 128.024 | at alpha= | 6 | deg
Re: | 2000000 |  |  | Cd Min: | 0.00582 | at alpha= | -0.5 | deg
Mach: | 0.25 |  |  | Cl=0 at alpha= | -3.0539 | deg
|  |  |  | @ Cl=0.1, Cd= | 0.0085926
|  |  |  | @ Cl=0.4, Cd= | 0.0062694
|  |  |  | @ Cl=0.6, Cd= | 0.0066222
alpha (deg) | Cl | Cd | Cm | Cl/Cd
-15 | -0.562 | 0.11287 | -0.01 | -4.979
-14.5 | -0.595 | 0.10571 | -0.011 | -5.626
-14 | -0.622 | 0.10031 | -0.011 | -6.198
-13.5 | -0.643 | 0.09428 | -0.012 | -6.824
-13 | -0.659 | 0.08912 | -0.012 | -7.39
-12.5 | -0.668 | 0.08357 | -0.013 | -7.994
-12 | -0.671 | 0.0781 | -0.014 | -8.592
-11.5 | -0.668 | 0.07236 | -0.014 | -9.236
-11 | -0.66 | 0.06681 | -0.016 | -9.879
-10.5 | -0.648 | 0.06016 | -0.017 | -10.772
-10 | -0.736 | 0.0164 | -0.028 | -44.903
-9.5 | -0.71 | 0.01503 | -0.029 | -47.203
-9 | -0.675 | 0.01406 | -0.03 | -47.993
-8.5 | -0.634 | 0.01325 | -0.031 | -47.875
-8 | -0.589 | 0.01257 | -0.032 | -46.817
-7.5 | -0.539 | 0.01196 | -0.033 | -45.082
-7 | -0.486 | 0.01098 | -0.034 | -44.291
-6.5 | -0.43 | 0.01054 | -0.036 | -40.83
-6 | -0.371 | 0.01025 | -0.037 | -36.23
-5.5 | -0.31 | 0.0099 | -0.038 | -31.328
-5 | -0.248 | 0.00892 | -0.039 | -27.83
-4.5 | -0.186 | 0.00904 | -0.04 | -20.533
-4 | -0.122 | 0.0092 | -0.041 | -13.287
-3.5 | -0.058 | 0.00905 | -0.042 | -6.393
-3 | 0.007 | 0.00886 | -0.043 | 0.766
-2.5 | 0.072 | 0.00864 | -0.044 | 8.292
-2 | 0.137 | 0.00853 | -0.045 | 16.091
-1.5 | 0.202 | 0.00842 | -0.047 | 24.036
-1 | 0.268 | 0.00615 | -0.048 | 43.505
-0.5 | 0.333 | 0.00582 | -0.048 | 57.197
0 | 0.395 | 0.00626 | -0.049 | 63.115
0.5 | 0.459 | 0.00638 | -0.05 | 71.939
1 | 0.523 | 0.00646 | -0.051 | 80.878
1.5 | 0.586 | 0.0066 | -0.052 | 88.819
2 | 0.649 | 0.0067 | -0.053 | 96.906
2.5 | 0.708 | 0.00687 | -0.054 | 103.023
3 | 0.769 | 0.0071 | -0.055 | 108.395
3.5 | 0.831 | 0.00728 | -0.056 | 114.068
4 | 0.892 | 0.00751 | -0.057 | 118.845
4.5 | 0.953 | 0.00776 | -0.058 | 122.859
5 | 1.013 | 0.00812 | -0.059 | 124.789
5.5 | 1.073 | 0.00845 | -0.06 | 126.971
6 | 1.132 | 0.00884 | -0.061 | 128.024
6.5 | 1.187 | 0.01003 | -0.062 | 118.385
7 | 1.244 | 0.01107 | -0.063 | 112.37
7.5 | 1.297 | 0.012 | -0.064 | 108.127
8 | 1.349 | 0.01306 | -0.064 | 103.332
8.5 | 1.399 | 0.01428 | -0.065 | 97.977
9 | 1.446 | 0.01563 | -0.066 | 92.516
9.5 | 1.49 | 0.01711 | -0.067 | 87.079
10 | 1.531 | 0.01895 | -0.068 | 80.769
10.5 | 1.56 | 0.02606 | -0.068 | 59.875
11 | 1.595 | 0.02759 | -0.069 | 57.835
11.5 | 1.626 | 0.02909 | -0.07 | 55.908
12 | 1.653 | 0.03082 | -0.071 | 53.624
12.5 | 1.674 | 0.03263 | -0.072 | 51.306
13 | 1.688 | 0.03477 | -0.072 | 48.55
13.5 | 1.694 | 0.03679 | -0.073 | 46.053
14 | 1.693 | 0.03913 | -0.074 | 43.27
14.5 | 1.685 | 0.04159 | -0.075 | 40.516
15 | 1.668 | 0.04406 | -0.075 | 37.864
15.5 | 1.631 | 0.04692 | -0.076 | 34.768
16 | 1.584 | 0.0501 | -0.077 | 31.616
16.5 | 1.526 | 0.05404 | -0.077 | 28.235
17 | 1.459 | 0.05771 | -0.078 | 25.289
17.5 | 1.384 | 0.06235 | -0.079 | 22.193
18 | 1.299 | 0.06807 | -0.079 | 19.086
18.5 | 1.207 | 0.07542 | -0.079 | 16

## 54. Re 2M Mach 0.25 (2)
BIGFOIL.COM POLAR EXPORT
NACA65-620 a=0.0
NACA65-620 a=0.0 |  |  |  | Cl Max: | 1.3271 | at alpha= | 19 | deg
XFOIL ncrit=9 |  |  |  | L/D Max: | 153.602 | at alpha= | 6 | deg
Re: | 2000000 |  |  | Cd Min: | 0.16756 | at alpha= | -19.5 | deg
Mach: | 0.25 |  |  | Cl=0 at alpha= | -3.3806 | deg
|  |  |  | @ Cl=0.1, Cd= | 0.0082759
|  |  |  | @ Cl=0.4, Cd= | 0.0059313
|  |  |  | @ Cl=0.6, Cd= | 0.0060882
alpha (deg) | Cl | Cd | Cm | Cl/Cd
-19.5 | -0.5261 | 0.16756 | -0.0254 | -3.1398
-19 | -0.5326 | 0.15609 | -0.0321 | -3.4121
-18 | -0.5803 | 0.12708 | -0.0493 | -4.5664
-17.5 | -0.8484 | 0.06896 | -0.0862 | -12.3028
-17 | -0.8809 | 0.05785 | -0.092 | -15.2273
-16.5 | -0.9081 | 0.04901 | -0.0951 | -18.5289
-16 | -0.9348 | 0.04134 | -0.0959 | -22.6125
-15.5 | -0.9388 | 0.03633 | -0.0952 | -25.8409
-15 | -0.933 | 0.03243 | -0.0937 | -28.7697
-14.5 | -0.9296 | 0.02855 | -0.0912 | -32.5604
-14 | -0.9125 | 0.02576 | -0.0888 | -35.4231
-13.5 | -0.889 | 0.02349 | -0.0862 | -37.8459
-13 | -0.8631 | 0.02142 | -0.0835 | -40.2941
-12.5 | -0.8317 | 0.01978 | -0.081 | -42.0475
-11.5 | -0.7638 | 0.01706 | -0.0758 | -44.7714
-11 | -0.7314 | 0.01573 | -0.0728 | -46.4971
-10.5 | -0.6976 | 0.01459 | -0.0697 | -47.8136
-10 | -0.6645 | 0.01354 | -0.0665 | -49.0768
-9.5 | -0.6177 | 0.01314 | -0.0648 | -47.0091
-9 | -0.5741 | 0.01264 | -0.0626 | -45.4193
-8.5 | -0.5328 | 0.01218 | -0.0598 | -43.7438
-8 | -0.4901 | 0.01189 | -0.0571 | -41.2195
-7.5 | -0.4395 | 0.01159 | -0.0559 | -37.9206
-7 | -0.3943 | 0.01099 | -0.054 | -35.8781
-6.5 | -0.3422 | 0.01066 | -0.0531 | -32.1013
-6 | -0.2896 | 0.01035 | -0.0524 | -27.9807
-5.5 | -0.2352 | 0.01001 | -0.052 | -23.4965
-5 | -0.1829 | 0.00955 | -0.0513 | -19.1518
-4.5 | -0.1271 | 0.00928 | -0.0512 | -13.6961
-4 | -0.0706 | 0.00908 | -0.0513 | -7.7753
-3.5 | -0.0139 | 0.00876 | -0.0514 | -1.5868
-3 | 0.0443 | 0.00855 | -0.0519 | 5.1813
-2.5 | 0.1012 | 0.00827 | -0.0521 | 12.237
-2 | 0.1355 | 0.00627 | -0.0494 | 21.6108
-1.5 | 0.1928 | 0.00591 | -0.0498 | 32.6227
-1 | 0.2545 | 0.00587 | -0.0509 | 43.356
-0.5 | 0.3159 | 0.00586 | -0.052 | 53.9078
0 | 0.3769 | 0.00592 | -0.053 | 63.6655
0.5 | 0.4381 | 0.00595 | -0.0541 | 73.6303
1 | 0.5001 | 0.00597 | -0.0553 | 83.7688
1.5 | 0.5611 | 0.00603 | -0.0564 | 93.0514
2 | 0.6212 | 0.00612 | -0.0574 | 101.5033
2.5 | 0.6829 | 0.00617 | -0.0586 | 110.6807
3 | 0.743 | 0.00623 | -0.0595 | 119.2616
3.5 | 0.8022 | 0.00635 | -0.0603 | 126.3307
4 | 0.8625 | 0.00642 | -0.0612 | 134.3458
4.5 | 0.9196 | 0.00658 | -0.0616 | 139.7568
5 | 0.9788 | 0.00667 | -0.0623 | 146.7466
5.5 | 1.0342 | 0.00686 | -0.0624 | 150.758
6 | 1.0875 | 0.00708 | -0.062 | 153.6017
7 | 1.1807 | 0.00773 | -0.0588 | 152.7426
7.5 | 1.2007 | 0.00836 | -0.0524 | 143.6244
8 | 1.203 | 0.00978 | -0.0439 | 123.0061
8.5 | 1.2068 | 0.01155 | -0.0367 | 104.4848
9 | 1.211 | 0.0136 | -0.0302 | 89.0441
9.5 | 1.214 | 0.0159 | -0.024 | 76.3522
10 | 1.2107 | 0.01861 | -0.0176 | 65.0564
10.5 | 1.2386 | 0.02184 | -0.0186 | 56.7125
11 | 1.2423 | 0.02518 | -0.0147 | 49.3368
11.5 | 1.2439 | 0.02887 | -0.0112 | 43.0862
12 | 1.2503 | 0.03243 | -0.0083 | 38.5538
12.5 | 1.2498 | 0.03662 | -0.0053 | 34.1289
13 | 1.2538 | 0.04069 | -0.003 | 30.8135
13.5 | 1.2517 | 0.04545 | -0.0007 | 27.5402
14 | 1.2524 | 0.05019 | 0.001 | 24.9532
14.5 | 1.2551 | 0.05499 | 0.0023 | 22.8241
15 | 1.2656 | 0.05926 | 0.0031 | 21.3567
15.5 | 1.2763 | 0.06371 | 0.0036 | 20.033
16 | 1.2887 | 0.06812 | 0.0037 | 18.9181
16.5 | 1.2974 | 0.07307 | 0.0036 | 17.7556
17 | 1.3078 | 0.078 | 0.0032 | 16.7667
17.5 | 1.3139 | 0.08353 | 0.0026 | 15.7297
18 | 1.318 | 0.0895 | 0.0015 | 14.7263
18.5 | 1.3245 | 0.09535 | 0.0001 | 13.8909
19 | 1.3271 | 0.10182 | -0.0017 | 13.0338
19.5 | 1.3231 | 0.10934 | -0.0041 | 12.1008
20 | 1.325 | 0.11618 | -0.0066 | 11.4047

## 55. Re 2M Mach 0.50 (1)
BIGFOIL.COM POLAR EXPORT
NACA65-620 a=0.0
NACA65-620 a=0.0 |  |  |  | Cl Max: | 1.575 | at alpha= | 10 | deg
JavaFoil+Calcfoil stall+Eppler ext transition |  |  |  | L/D Max: | 113.145 | at alpha= | 5 | deg
Re: | 2000000 |  |  | Cd Min: | 0.00652 | at alpha= | -1 | deg
Mach: | 0.5 |  |  | Cl=0 at alpha= | -3.0556 | deg
|  |  |  | @ Cl=0.1, Cd= | 0.0092168
|  |  |  | @ Cl=0.4, Cd= | 0.0067492
|  |  |  | @ Cl=0.6, Cd= | 0.0072958
alpha (deg) | Cl | Cd | Cm | Cl/Cd
-20 | -0.972 | 0.17865 | -0.007 | -5.442
-19.5 | -0.944 | 0.17309 | -0.008 | -5.455
-19 | -0.918 | 0.16874 | -0.008 | -5.439
-18.5 | -0.887 | 0.16482 | -0.008 | -5.381
-18 | -0.858 | 0.15659 | -0.009 | -5.479
-17.5 | -0.83 | 0.15112 | -0.009 | -5.49
-17 | -0.801 | 0.14592 | -0.009 | -5.491
-16.5 | -0.773 | 0.14659 | -0.01 | -5.274
-16 | -0.745 | 0.13984 | -0.01 | -5.327
-15.5 | -0.715 | 0.13087 | -0.01 | -5.463
-15 | -0.686 | 0.12527 | -0.011 | -5.477
-14.5 | -0.658 | 0.12121 | -0.011 | -5.427
-14 | -0.629 | 0.11734 | -0.012 | -5.364
-13.5 | -0.601 | 0.11741 | -0.012 | -5.119
-13 | -0.572 | 0.11382 | -0.013 | -5.03
-12.5 | -0.544 | 0.10614 | -0.013 | -5.122
-12 | -0.514 | 0.10237 | -0.013 | -5.024
-11.5 | -0.486 | 0.09556 | -0.013 | -5.083
-11 | -0.457 | 0.09284 | -0.014 | -4.924
-10.5 | -0.429 | 0.08765 | -0.014 | -4.89
-10 | -0.4 | 0.08503 | -0.015 | -4.704
-9.5 | -0.371 | 0.08048 | -0.015 | -4.614
-9 | -0.343 | 0.06518 | -0.017 | -5.266
-8.5 | -0.315 | 0.05874 | -0.018 | -5.359
-8 | -0.451 | 0.0529 | -0.019 | -8.53
-7.5 | -0.455 | 0.04683 | -0.022 | -9.713
-7 | -0.509 | 0.01389 | -0.038 | -36.63
-6.5 | -0.461 | 0.01298 | -0.039 | -35.478
-6 | -0.403 | 0.0117 | -0.04 | -34.438
-5.5 | -0.339 | 0.01125 | -0.042 | -30.105
-5 | -0.272 | 0.01081 | -0.043 | -25.168
-4.5 | -0.204 | 0.01047 | -0.044 | -19.458
-4 | -0.134 | 0.01016 | -0.045 | -13.223
-3.5 | -0.064 | 0.00946 | -0.046 | -6.745
-3 | 0.008 | 0.00961 | -0.048 | 0.781
-2.5 | 0.079 | 0.00937 | -0.049 | 8.484
-2 | 0.153 | 0.00883 | -0.05 | 17.303
-1.5 | 0.226 | 0.00907 | -0.051 | 24.94
-1 | 0.299 | 0.00652 | -0.052 | 45.84
-0.5 | 0.372 | 0.00662 | -0.054 | 56.175
0 | 0.437 | 0.00692 | -0.055 | 63.233
0.5 | 0.508 | 0.00709 | -0.056 | 71.703
1 | 0.578 | 0.00724 | -0.057 | 79.934
1.5 | 0.649 | 0.00742 | -0.058 | 87.465
2 | 0.719 | 0.00767 | -0.059 | 93.747
2.5 | 0.781 | 0.00792 | -0.06 | 98.653
3 | 0.849 | 0.00822 | -0.061 | 103.355
3.5 | 0.917 | 0.0085 | -0.062 | 107.9
4 | 0.984 | 0.00886 | -0.063 | 111.128
4.5 | 1.05 | 0.00935 | -0.064 | 112.271
5 | 1.116 | 0.00986 | -0.065 | 113.145
5.5 | 1.18 | 0.01056 | -0.066 | 111.776
6 | 1.241 | 0.01238 | -0.067 | 100.259
6.5 | 1.303 | 0.0135 | -0.068 | 96.467
7 | 1.363 | 0.01485 | -0.069 | 91.821
7.5 | 1.418 | 0.01647 | -0.07 | 86.101
8 | 1.468 | 0.01836 | -0.071 | 79.953
8.5 | 1.513 | 0.02034 | -0.072 | 74.42
9 | 1.549 | 0.02295 | -0.073 | 67.501
9.5 | 1.566 | 0.03264 | -0.073 | 47.971
10 | 1.575 | 0.03516 | -0.074 | 44.78
10.5 | 1.557 | 0.03811 | -0.075 | 40.862
11 | 1.49 | 0.04202 | -0.076 | 35.46
11.5 | 1.214 | 0.04674 | -0.077 | 25.973
12 | 0.848 | 0.09762 | -0.033 | 8.688
12.5 | 0.875 | 0.10573 | -0.033 | 8.278
13 | 0.904 | 0.11088 | -0.038 | 8.151
13.5 | 0.93 | 0.11636 | -0.037 | 7.996
14 | 0.96 | 0.12238 | -0.043 | 7.848
14.5 | 0.987 | 0.12478 | -0.042 | 7.906
15 | 1.061 | 0.11978 | -0.067 | 8.857

## 56. Re 2M Mach 0.50 (2)
BIGFOIL.COM POLAR EXPORT
NACA65-620 a=0.0
NACA65-620 a=0.0 |  |  |  | Cl Max: | 1.2181 | at alpha= | 12 | deg
XFOIL ncrit=9 |  |  |  | L/D Max: | 128.764 | at alpha= | 4.5 | deg
Re: | 2000000 |  |  | Cd Min: | 0.13069 | at alpha= | -15 | deg
Mach: | 0.5 |  |  | Cl=0 at alpha= | -3.5888 | deg
|  |  |  | @ Cl=0.1, Cd= | 0.0091424
|  |  |  | @ Cl=0.4, Cd= | 0.006442
|  |  |  | @ Cl=0.6, Cd= | 0.0066719
alpha (deg) | Cl | Cd | Cm | Cl/Cd
-15 | -0.32 | 0.13069 | -0.0628 | -2.4485
-14.5 | -0.3217 | 0.11996 | -0.0693 | -2.6817
-14 | -0.3306 | 0.10856 | -0.0763 | -3.0453
-13.5 | -0.348 | 0.0963 | -0.0842 | -3.6137
-12.5 | -0.4083 | 0.06693 | -0.1055 | -6.1004
-12 | -0.4421 | 0.05533 | -0.1131 | -7.9902
-11.5 | -0.4762 | 0.04624 | -0.1166 | -10.2984
-10.5 | -0.5467 | 0.03115 | -0.1145 | -17.5506
-10 | -0.575 | 0.02407 | -0.1097 | -23.8887
-9.5 | -0.5615 | 0.01959 | -0.1043 | -28.6626
-9 | -0.5139 | 0.01808 | -0.1004 | -28.4237
-8.5 | -0.4656 | 0.01677 | -0.0968 | -27.7639
-8 | -0.4162 | 0.0157 | -0.0936 | -26.5096
-7.5 | -0.3657 | 0.01483 | -0.0906 | -24.6595
-7 | -0.3164 | 0.01392 | -0.0876 | -22.7299
-6.5 | -0.2709 | 0.013 | -0.0842 | -20.8385
-6 | -0.2296 | 0.0121 | -0.0801 | -18.9752
-5.5 | -0.1925 | 0.01139 | -0.075 | -16.9008
-5 | -0.154 | 0.01084 | -0.0699 | -14.2066
-4.5 | -0.1052 | 0.01026 | -0.0667 | -10.2534
-4 | -0.0486 | 0.00987 | -0.0648 | -4.924
-3.5 | 0.0105 | 0.00959 | -0.0635 | 1.0949
-3 | 0.0713 | 0.00925 | -0.0626 | 7.7081
-2.5 | 0.1353 | 0.00901 | -0.0623 | 15.0166
-2 | 0.1976 | 0.00871 | -0.0619 | 22.6866
-1.5 | 0.2254 | 0.0065 | -0.0568 | 34.6769
-1 | 0.2929 | 0.00642 | -0.0573 | 45.6231
-0.5 | 0.3627 | 0.00641 | -0.0583 | 56.5835
0 | 0.4327 | 0.00647 | -0.0593 | 66.8779
0.5 | 0.5009 | 0.00654 | -0.0601 | 76.5902
1 | 0.5699 | 0.00665 | -0.061 | 85.6992
1.5 | 0.6386 | 0.0067 | -0.0618 | 95.3134
2 | 0.7052 | 0.00683 | -0.0622 | 103.2504
2.5 | 0.7717 | 0.00697 | -0.0625 | 110.7174
3 | 0.8375 | 0.00708 | -0.0626 | 118.291
3.5 | 0.8975 | 0.00731 | -0.0616 | 122.777
4 | 0.9592 | 0.00745 | -0.0608 | 128.7517
4.5 | 1.0005 | 0.00777 | -0.0562 | 128.7645
5 | 1.0491 | 0.00817 | -0.0531 | 128.4088
5.5 | 1.093 | 0.0088 | -0.0495 | 124.2045
6 | 1.1301 | 0.00969 | -0.045 | 116.6254
6.5 | 1.1593 | 0.01099 | -0.0398 | 105.4868
7 | 1.1771 | 0.01284 | -0.0336 | 91.6745
7.5 | 1.1806 | 0.01541 | -0.0263 | 76.6126
8 | 1.1822 | 0.01831 | -0.0194 | 64.5658
8.5 | 1.182 | 0.02154 | -0.013 | 54.8747
9 | 1.1782 | 0.02524 | -0.007 | 46.6799
9.5 | 1.1759 | 0.02905 | -0.0015 | 40.4785
10 | 1.1778 | 0.0328 | 0.0032 | 35.9085
10.5 | 1.1824 | 0.03664 | 0.0072 | 32.2707
11 | 1.2142 | 0.04187 | 0.0039 | 28.9993
11.5 | 1.2165 | 0.04659 | 0.0068 | 26.1108
12 | 1.2181 | 0.05159 | 0.0093 | 23.6112
12.5 | 1.2177 | 0.057 | 0.0113 | 21.3632
14 | 1.1854 | 0.07785 | 0.0138 | 15.2267
14.5 | 1.1864 | 0.08458 | 0.0134 | 14.027
15 | 1.1912 | 0.09128 | 0.0125 | 13.05
15.5 | 1.1948 | 0.09836 | 0.0111 | 12.1472
16 | 1.1961 | 0.10598 | 0.0091 | 11.2861
16.5 | 1.1921 | 0.11444 | 0.0063 | 10.4168
17 | 1.1892 | 0.12307 | 0.003 | 9.6628

## 57. Re 3M Mach 0.00 (1)
BIGFOIL.COM POLAR EXPORT
NACA65-620 a=0.0
NACA65-620 a=0.0 |  |  |  | Cl Max: | 1.752 | at alpha= | 15 | deg
JavaFoil+Calcfoil stall+Eppler ext transition |  |  |  | L/D Max: | 134.965 | at alpha= | 5 | deg
Re: | 3000000 |  |  | Cd Min: | 0.00557 | at alpha= | -1 | deg
Mach: | 0 |  |  | Cl=0 at alpha= | -3.0556 | deg
|  |  |  | @ Cl=0.1, Cd= | 0.0078016
|  |  |  | @ Cl=0.4, Cd= | 0.0058019
|  |  |  | @ Cl=0.6, Cd= | 0.0060361
alpha (deg) | Cl | Cd | Cm | Cl/Cd
-17 | -0.743 | 0.12628 | -0.008 | -5.883
-16.5 | -0.755 | 0.1168 | -0.009 | -6.462
-16 | -0.763 | 0.11041 | -0.01 | -6.915
-15.5 | -0.768 | 0.10692 | -0.01 | -7.183
-15 | -0.772 | 0.10114 | -0.011 | -7.635
-14.5 | -0.774 | 0.09511 | -0.011 | -8.133
-14 | -0.772 | 0.08919 | -0.012 | -8.658
-13.5 | -0.768 | 0.08328 | -0.013 | -9.223
-13 | -0.763 | 0.07605 | -0.014 | -10.03
-12.5 | -0.756 | 0.0683 | -0.015 | -11.065
-12 | -0.848 | 0.02025 | -0.023 | -41.857
-11.5 | -0.838 | 0.01687 | -0.024 | -49.666
-11 | -0.816 | 0.01533 | -0.025 | -53.259
-10.5 | -0.789 | 0.01417 | -0.026 | -55.643
-10 | -0.755 | 0.01337 | -0.027 | -56.491
-9.5 | -0.717 | 0.01272 | -0.028 | -56.362
-9 | -0.675 | 0.01213 | -0.029 | -55.671
-8.5 | -0.63 | 0.01152 | -0.03 | -54.691
-8 | -0.582 | 0.01104 | -0.031 | -52.697
-7.5 | -0.531 | 0.01007 | -0.033 | -52.739
-7 | -0.477 | 0.00975 | -0.034 | -48.931
-6.5 | -0.421 | 0.00875 | -0.035 | -48.077
-6 | -0.364 | 0.00931 | -0.036 | -39.111
-5.5 | -0.303 | 0.009 | -0.037 | -33.73
-5 | -0.242 | 0.00881 | -0.038 | -27.514
-4.5 | -0.181 | 0.00855 | -0.039 | -21.116
-4 | -0.118 | 0.00834 | -0.04 | -14.204
-3.5 | -0.056 | 0.00819 | -0.041 | -6.847
-3 | 0.007 | 0.00808 | -0.042 | 0.814
-2.5 | 0.069 | 0.00785 | -0.043 | 8.847
-2 | 0.133 | 0.00775 | -0.044 | 17.145
-1.5 | 0.196 | 0.00768 | -0.045 | 25.503
-1 | 0.259 | 0.00557 | -0.046 | 46.518
-0.5 | 0.322 | 0.00572 | -0.047 | 56.316
0 | 0.385 | 0.00579 | -0.048 | 66.559
0.5 | 0.448 | 0.00584 | -0.049 | 76.693
1 | 0.511 | 0.00597 | -0.05 | 85.595
1.5 | 0.571 | 0.00596 | -0.051 | 95.775
2 | 0.632 | 0.00612 | -0.052 | 103.313
2.5 | 0.689 | 0.00627 | -0.053 | 109.936
3 | 0.75 | 0.0064 | -0.054 | 117.12
3.5 | 0.81 | 0.00656 | -0.055 | 123.459
4 | 0.869 | 0.0068 | -0.056 | 127.719
4.5 | 0.928 | 0.00707 | -0.057 | 131.327
5 | 0.987 | 0.00731 | -0.058 | 134.965
5.5 | 1.043 | 0.00793 | -0.059 | 131.528
6 | 1.099 | 0.0089 | -0.059 | 123.527
6.5 | 1.155 | 0.0095 | -0.06 | 121.586
7 | 1.211 | 0.01024 | -0.061 | 118.29
7.5 | 1.264 | 0.01105 | -0.062 | 114.328
8 | 1.315 | 0.01199 | -0.063 | 109.721
8.5 | 1.365 | 0.01298 | -0.064 | 105.165
9 | 1.413 | 0.01406 | -0.064 | 100.486
9.5 | 1.458 | 0.01536 | -0.065 | 94.889
10 | 1.501 | 0.01666 | -0.066 | 90.082
10.5 | 1.535 | 0.02219 | -0.067 | 69.205
11 | 1.574 | 0.0233 | -0.067 | 67.565
11.5 | 1.611 | 0.02459 | -0.068 | 65.507
12 | 1.644 | 0.02591 | -0.069 | 63.43
12.5 | 1.674 | 0.02733 | -0.07 | 61.239
13 | 1.699 | 0.02884 | -0.071 | 58.901
13.5 | 1.719 | 0.03038 | -0.071 | 56.575
14 | 1.734 | 0.03216 | -0.072 | 53.916
14.5 | 1.746 | 0.03397 | -0.073 | 51.378
15 | 1.752 | 0.03571 | -0.074 | 49.063
15.5 | 1.746 | 0.03774 | -0.075 | 46.259
16 | 1.734 | 0.04004 | -0.075 | 43.317
16.5 | 1.718 | 0.04244 | -0.076 | 40.474
17 | 1.696 | 0.04497 | -0.077 | 37.703
17.5 | 1.67 | 0.04721 | -0.077 | 35.367
18 | 1.639 | 0.05016 | -0.078 | 32.679
18.5 | 1.604 | 0.05321 | -0.079 | 30.145
19 | 1.566 | 0.05634 | -0.079 | 27.801
19.5 | 1.526 | 0.05951 | -0.08 | 25.643
20 | 1.483 | 0.06362 | -0.08 | 23.307

## 58. Re 3M Mach 0.00 (2)
BIGFOIL.COM POLAR EXPORT
NACA65-620 a=0.0
NACA65-620 a=0.0 |  |  |  | Cl Max: | 1.4363 | at alpha= | 20 | deg
XFOIL ncrit=9 |  |  |  | L/D Max: | 171.202 | at alpha= | 6.5 | deg
Re: | 3000000 |  |  | Cd Min: | 0.08896 | at alpha= | 20 | deg
Mach: | 0 |  |  | Cl=0 at alpha= | -3.3188 | deg
|  |  |  | @ Cl=0.1, Cd= | 0.0074008
|  |  |  | @ Cl=0.4, Cd= | 0.0051417
|  |  |  | @ Cl=0.6, Cd= | 0.005277
alpha (deg) | Cl | Cd | Cm | Cl/Cd
-20 | -1.1468 | 0.0538 | -0.0826 | -21.316
-19.5 | -1.1635 | 0.04679 | -0.0841 | -24.8664
-19 | -1.1556 | 0.0427 | -0.0845 | -27.0632
-18.5 | -1.1517 | 0.03847 | -0.0844 | -29.9376
-18 | -1.1425 | 0.03497 | -0.0837 | -32.6709
-17.5 | -1.1337 | 0.03163 | -0.0826 | -35.8426
-17 | -1.1145 | 0.02926 | -0.0814 | -38.0895
-16.5 | -1.0935 | 0.0271 | -0.08 | -40.3506
-16 | -1.0718 | 0.02506 | -0.0784 | -42.7694
-15.5 | -1.046 | 0.02334 | -0.0768 | -44.8158
-14.5 | -0.9913 | 0.02024 | -0.0731 | -48.9773
-14 | -0.9604 | 0.01899 | -0.0712 | -50.574
-13.5 | -0.9286 | 0.0178 | -0.0693 | -52.1685
-13 | -0.8977 | 0.0166 | -0.067 | -54.0783
-12.5 | -0.8652 | 0.01556 | -0.0647 | -55.6041
-12 | -0.8319 | 0.0146 | -0.0623 | -56.9795
-11.5 | -0.7982 | 0.01376 | -0.0598 | -58.0087
-11 | -0.7637 | 0.01298 | -0.0571 | -58.8367
-10.5 | -0.7317 | 0.01224 | -0.0538 | -59.7794
-10 | -0.7089 | 0.01136 | -0.0487 | -62.4032
-9.5 | -0.6623 | 0.01098 | -0.0476 | -60.3188
-9 | -0.6123 | 0.01072 | -0.047 | -57.1175
-8.5 | -0.5632 | 0.01036 | -0.0464 | -54.3629
-8 | -0.5122 | 0.01003 | -0.046 | -51.0668
-7.5 | -0.4596 | 0.00977 | -0.0459 | -47.042
-7 | -0.406 | 0.00956 | -0.0459 | -42.4686
-6.5 | -0.3529 | 0.00924 | -0.0459 | -38.1926
-6 | -0.2996 | 0.00892 | -0.0459 | -33.5874
-5.5 | -0.2446 | 0.0087 | -0.0463 | -28.1149
-5 | -0.1892 | 0.00851 | -0.0466 | -22.2327
-4.5 | -0.1335 | 0.00825 | -0.0471 | -16.1818
-4 | -0.0773 | 0.00803 | -0.0476 | -9.6264
-3.5 | -0.0204 | 0.00787 | -0.0483 | -2.5921
-3 | 0.0359 | 0.00771 | -0.0488 | 4.6563
-2.5 | 0.0929 | 0.00748 | -0.0495 | 12.4198
-2 | 0.1458 | 0.00689 | -0.0497 | 21.1611
-1.5 | 0.1873 | 0.00523 | -0.0484 | 35.8126
-1 | 0.2459 | 0.00518 | -0.0494 | 47.471
-0.5 | 0.3052 | 0.00515 | -0.0505 | 59.2621
0 | 0.3652 | 0.00513 | -0.0518 | 71.1891
0.5 | 0.4246 | 0.00515 | -0.053 | 82.4466
1 | 0.4836 | 0.00523 | -0.0541 | 92.4665
1.5 | 0.5435 | 0.00522 | -0.0554 | 104.1188
2 | 0.603 | 0.00528 | -0.0567 | 114.2045
2.5 | 0.6612 | 0.00537 | -0.0577 | 123.1285
3 | 0.7206 | 0.0054 | -0.059 | 133.4444
3.5 | 0.779 | 0.00549 | -0.0601 | 141.8944
4 | 0.8366 | 0.00558 | -0.0611 | 149.9283
4.5 | 0.8943 | 0.00569 | -0.0622 | 157.1705
5 | 0.9508 | 0.00581 | -0.063 | 163.6489
5.5 | 1.0058 | 0.006 | -0.0636 | 167.6333
6 | 1.0593 | 0.00621 | -0.0639 | 170.5797
6.5 | 1.1111 | 0.00649 | -0.064 | 171.2018
7 | 1.1546 | 0.00699 | -0.0626 | 165.1788
7.5 | 1.1821 | 0.00782 | -0.0583 | 151.1637
8 | 1.1861 | 0.00877 | -0.0496 | 135.2452
8.5 | 1.1964 | 0.00996 | -0.043 | 120.1205
9 | 1.1994 | 0.01167 | -0.036 | 102.7763
9.5 | 1.2091 | 0.0134 | -0.0306 | 90.2313
10 | 1.2168 | 0.0154 | -0.0255 | 79.013
11 | 1.2319 | 0.02013 | -0.0169 | 61.1972
12 | 1.2657 | 0.02651 | -0.0151 | 47.7442
12.5 | 1.2715 | 0.02996 | -0.0124 | 42.4399
13 | 1.28 | 0.03335 | -0.0102 | 38.3808
13.5 | 1.2862 | 0.03705 | -0.0081 | 34.7152
14 | 1.2936 | 0.04074 | -0.0063 | 31.7526
14.5 | 1.3058 | 0.04419 | -0.0049 | 29.5497
15 | 1.3211 | 0.04739 | -0.0039 | 27.8772
15.5 | 1.3362 | 0.05077 | -0.0031 | 26.3187
16 | 1.3514 | 0.0542 | -0.0025 | 24.9336
16.5 | 1.3669 | 0.05763 | -0.002 | 23.7185
17 | 1.3793 | 0.0615 | -0.0017 | 22.4276
17.5 | 1.3923 | 0.06543 | -0.0017 | 21.2792
18 | 1.403 | 0.06967 | -0.0018 | 20.1378
18.5 | 1.4115 | 0.07429 | -0.0021 | 18.9999
19 | 1.4239 | 0.07857 | -0.0027 | 18.1227
19.5 | 1.4315 | 0.08351 | -0.0035 | 17.1417
20 | 1.4363 | 0.08896 | -0.0047 | 16.1455

## 59. Re 3M Mach 0.10 (1)
BIGFOIL.COM POLAR EXPORT
NACA65-620 a=0.0
NACA65-620 a=0.0 |  |  |  | Cl Max: | 1.744 | at alpha= | 15 | deg
JavaFoil+Calcfoil stall+Eppler ext transition |  |  |  | L/D Max: | 134.196 | at alpha= | 5 | deg
Re: | 3000000 |  |  | Cd Min: | 0.00551 | at alpha= | 1 | deg
Mach: | 0.1 |  |  | Cl=0 at alpha= | -3.0556 | deg
|  |  |  | @ Cl=0.1, Cd= | 0.0078784
|  |  |  | @ Cl=0.4, Cd= | 0.0057986
|  |  |  | @ Cl=0.6, Cd= | 0.006071
alpha (deg) | Cl | Cd | Cm | Cl/Cd
-16.5 | -0.723 | 0.11868 | -0.009 | -6.09
-16 | -0.735 | 0.11247 | -0.01 | -6.535
-15.5 | -0.745 | 0.10592 | -0.01 | -7.032
-15 | -0.75 | 0.10272 | -0.01 | -7.304
-14.5 | -0.755 | 0.09677 | -0.011 | -7.8
-14 | -0.756 | 0.09064 | -0.012 | -8.341
-13.5 | -0.754 | 0.08495 | -0.013 | -8.882
-13 | -0.75 | 0.07845 | -0.014 | -9.562
-12.5 | -0.743 | 0.07234 | -0.015 | -10.266
-12 | -0.821 | 0.02592 | -0.022 | -31.671
-11.5 | -0.83 | 0.01767 | -0.024 | -46.952
-11 | -0.812 | 0.01569 | -0.025 | -51.77
-10.5 | -0.786 | 0.01439 | -0.026 | -54.64
-10 | -0.754 | 0.01354 | -0.027 | -55.706
-9.5 | -0.717 | 0.01287 | -0.028 | -55.735
-9 | -0.676 | 0.01226 | -0.029 | -55.145
-8.5 | -0.631 | 0.01163 | -0.031 | -54.303
-8 | -0.583 | 0.01112 | -0.032 | -52.441
-7.5 | -0.533 | 0.01012 | -0.033 | -52.62
-7 | -0.479 | 0.00984 | -0.034 | -48.658
-6.5 | -0.423 | 0.00877 | -0.035 | -48.165
-6 | -0.365 | 0.00893 | -0.036 | -40.82
-5.5 | -0.305 | 0.00902 | -0.037 | -33.792
-5 | -0.243 | 0.00883 | -0.038 | -27.553
-4.5 | -0.181 | 0.00854 | -0.039 | -21.246
-4 | -0.119 | 0.0084 | -0.04 | -14.184
-3.5 | -0.056 | 0.00821 | -0.041 | -6.867
-3 | 0.007 | 0.00805 | -0.042 | 0.821
-2.5 | 0.07 | 0.00793 | -0.043 | 8.8
-2 | 0.134 | 0.00782 | -0.044 | 17.065
-1.5 | 0.197 | 0.00769 | -0.045 | 25.612
-1 | 0.26 | 0.00562 | -0.046 | 46.313
-0.5 | 0.324 | 0.00568 | -0.047 | 57.013
0 | 0.387 | 0.00578 | -0.048 | 66.957
0.5 | 0.45 | 0.00587 | -0.049 | 76.707
1 | 0.512 | 0.00551 | -0.05 | 92.819
1.5 | 0.573 | 0.00601 | -0.051 | 95.363
2 | 0.635 | 0.00615 | -0.052 | 103.196
2.5 | 0.692 | 0.00628 | -0.053 | 110.208
3 | 0.753 | 0.00646 | -0.054 | 116.455
3.5 | 0.813 | 0.00659 | -0.055 | 123.337
4 | 0.873 | 0.00684 | -0.056 | 127.627
4.5 | 0.932 | 0.00711 | -0.057 | 131.083
5 | 0.991 | 0.00738 | -0.058 | 134.196
5.5 | 1.048 | 0.00804 | -0.059 | 130.416
6 | 1.103 | 0.00901 | -0.06 | 122.433
6.5 | 1.16 | 0.00962 | -0.06 | 120.642
7 | 1.216 | 0.01035 | -0.061 | 117.489
7.5 | 1.269 | 0.01118 | -0.062 | 113.519
8 | 1.321 | 0.01215 | -0.063 | 108.714
8.5 | 1.371 | 0.01315 | -0.064 | 104.272
9 | 1.418 | 0.01424 | -0.065 | 99.574
9.5 | 1.463 | 0.01559 | -0.066 | 93.824
10 | 1.506 | 0.01693 | -0.066 | 88.973
10.5 | 1.54 | 0.02248 | -0.067 | 68.519
11 | 1.579 | 0.02362 | -0.068 | 66.829
11.5 | 1.614 | 0.02493 | -0.069 | 64.754
12 | 1.646 | 0.02628 | -0.069 | 62.65
12.5 | 1.675 | 0.02773 | -0.07 | 60.419
13 | 1.7 | 0.02934 | -0.071 | 57.928
13.5 | 1.718 | 0.03093 | -0.072 | 55.545
14 | 1.732 | 0.03262 | -0.073 | 53.089
14.5 | 1.74 | 0.0346 | -0.073 | 50.297
15 | 1.744 | 0.03641 | -0.074 | 47.908
15.5 | 1.735 | 0.03851 | -0.075 | 45.04
16 | 1.719 | 0.04091 | -0.076 | 42.026
16.5 | 1.698 | 0.04335 | -0.076 | 39.167
17 | 1.672 | 0.04604 | -0.077 | 36.302
17.5 | 1.64 | 0.04862 | -0.078 | 33.732
18 | 1.604 | 0.05137 | -0.078 | 31.231
18.5 | 1.564 | 0.05484 | -0.079 | 28.522
19 | 1.52 | 0.05848 | -0.079 | 25.993
19.5 | 1.474 | 0.06198 | -0.08 | 23.782
20 | 1.425 | 0.06606 | -0.08 | 21.574

## 60. Re 3M Mach 0.10 (2)
BIGFOIL.COM POLAR EXPORT
NACA65-620 a=0.0
NACA65-620 a=0.0 |  |  |  | Cl Max: | 1.4271 | at alpha= | 20 | deg
XFOIL ncrit=9 |  |  |  | L/D Max: | 170.528 | at alpha= | 6 | deg
Re: | 3000000 |  |  | Cd Min: | 0.092 | at alpha= | 20 | deg
Mach: | 0.1 |  |  | Cl=0 at alpha= | -3.3236 | deg
|  |  |  | @ Cl=0.1, Cd= | 0.0074379
|  |  |  | @ Cl=0.4, Cd= | 0.0051608
|  |  |  | @ Cl=0.6, Cd= | 0.0052931
alpha (deg) | Cl | Cd | Cm | Cl/Cd
-20 | -1.0969 | 0.06149 | -0.082 | -17.8387
-19.5 | -1.1268 | 0.05221 | -0.0853 | -21.5821
-19 | -1.126 | 0.047 | -0.0864 | -23.9574
-18.5 | -1.1288 | 0.04184 | -0.0868 | -26.979
-18 | -1.1244 | 0.03764 | -0.0865 | -29.8725
-17.5 | -1.1208 | 0.0337 | -0.0854 | -33.2582
-17 | -1.1041 | 0.03098 | -0.0843 | -35.6391
-16.5 | -1.0858 | 0.02851 | -0.0829 | -38.0849
-16 | -1.0665 | 0.02621 | -0.0812 | -40.6906
-15.5 | -1.0421 | 0.02431 | -0.0795 | -42.8671
-14.5 | -0.9894 | 0.02091 | -0.0756 | -47.3171
-14 | -0.9592 | 0.01956 | -0.0736 | -49.0389
-13.5 | -0.9278 | 0.01827 | -0.0716 | -50.7827
-13 | -0.8956 | 0.01709 | -0.0694 | -52.4049
-12.5 | -0.8633 | 0.01595 | -0.067 | -54.1254
-12 | -0.83 | 0.01494 | -0.0646 | -55.5556
-11.5 | -0.7965 | 0.01402 | -0.062 | -56.8117
-11 | -0.7619 | 0.01319 | -0.0593 | -57.7635
-10.5 | -0.7274 | 0.01248 | -0.0563 | -58.2853
-9.5 | -0.6639 | 0.01106 | -0.0489 | -60.0271
-9 | -0.6142 | 0.01078 | -0.0482 | -56.9759
-8.5 | -0.5643 | 0.01045 | -0.0475 | -54
-8 | -0.5138 | 0.01009 | -0.0469 | -50.9217
-7.5 | -0.4611 | 0.00983 | -0.0467 | -46.9074
-7 | -0.4073 | 0.0096 | -0.0467 | -42.4271
-6.5 | -0.3536 | 0.0093 | -0.0466 | -38.0215
-6 | -0.3004 | 0.00896 | -0.0465 | -33.5268
-5.5 | -0.2452 | 0.00874 | -0.0468 | -28.0549
-5 | -0.1895 | 0.00853 | -0.0471 | -22.2157
-4.5 | -0.1335 | 0.00828 | -0.0475 | -16.1232
-4 | -0.0771 | 0.00805 | -0.048 | -9.5776
-3.5 | -0.02 | 0.00789 | -0.0486 | -2.5349
-3 | 0.0367 | 0.00773 | -0.0492 | 4.7477
-2.5 | 0.0942 | 0.0075 | -0.0499 | 12.56
-2 | 0.1474 | 0.00693 | -0.0501 | 21.2698
-1.5 | 0.1887 | 0.00525 | -0.0487 | 35.9429
-1 | 0.2475 | 0.0052 | -0.0497 | 47.5962
-0.5 | 0.3074 | 0.00516 | -0.0508 | 59.5736
0 | 0.3677 | 0.00515 | -0.0521 | 71.3981
0.5 | 0.4273 | 0.00517 | -0.0533 | 82.6499
1 | 0.4869 | 0.00525 | -0.0544 | 92.7429
1.5 | 0.5471 | 0.00524 | -0.0558 | 104.4084
2 | 0.6069 | 0.0053 | -0.057 | 114.5094
2.5 | 0.6654 | 0.0054 | -0.058 | 123.2222
3 | 0.7252 | 0.00542 | -0.0593 | 133.8007
4 | 0.842 | 0.0056 | -0.0614 | 150.3571
4.5 | 0.8999 | 0.00572 | -0.0624 | 157.3252
5 | 0.9568 | 0.00584 | -0.0632 | 163.8356
5.5 | 1.0121 | 0.00603 | -0.0638 | 167.8441
6 | 1.0658 | 0.00625 | -0.0641 | 170.528
7 | 1.1604 | 0.00704 | -0.0624 | 164.8295
7.5 | 1.1851 | 0.00788 | -0.0575 | 150.3934
8 | 1.1867 | 0.00892 | -0.0484 | 133.0381
8.5 | 1.1971 | 0.01017 | -0.0419 | 117.7089
9 | 1.1998 | 0.01196 | -0.0349 | 100.3177
9.5 | 1.209 | 0.01377 | -0.0295 | 87.7996
10 | 1.2163 | 0.01586 | -0.0243 | 76.6898
11 | 1.233 | 0.02079 | -0.0163 | 59.3074
12 | 1.2633 | 0.02744 | -0.0141 | 46.0386
12.5 | 1.2694 | 0.03091 | -0.0115 | 41.0676
13 | 1.2781 | 0.03433 | -0.0092 | 37.2298
13.5 | 1.283 | 0.03818 | -0.007 | 33.604
14 | 1.2904 | 0.04195 | -0.0052 | 30.7604
14.5 | 1.3026 | 0.04545 | -0.0039 | 28.6601
15 | 1.3169 | 0.04884 | -0.0029 | 26.9636
15.5 | 1.3329 | 0.05217 | -0.0021 | 25.5492
16 | 1.3486 | 0.05562 | -0.0015 | 24.2467
16.5 | 1.3613 | 0.05944 | -0.001 | 22.9021
17 | 1.3744 | 0.06335 | -0.0008 | 21.6953
17.5 | 1.3888 | 0.06717 | -0.0008 | 20.6759
18 | 1.3982 | 0.07168 | -0.0009 | 19.5061
18.5 | 1.4055 | 0.07657 | -0.0014 | 18.3558
19 | 1.4162 | 0.08116 | -0.0021 | 17.4495
19.5 | 1.4236 | 0.08626 | -0.003 | 16.5036
20 | 1.4271 | 0.092 | -0.0043 | 15.512

## 61. Re 3M Mach 0.25 (1)
BIGFOIL.COM POLAR EXPORT
NACA65-620 a=0.0
NACA65-620 a=0.0 |  |  |  | Cl Max: | 1.699 | at alpha= | 13.5 | deg
JavaFoil+Calcfoil stall+Eppler ext transition |  |  |  | L/D Max: | 132.12 | at alpha= | 5 | deg
Re: | 3000000 |  |  | Cd Min: | 0.00573 | at alpha= | -1 | deg
Mach: | 0.25 |  |  | Cl=0 at alpha= | -3.0539 | deg
|  |  |  | @ Cl=0.1, Cd= | 0.0080195
|  |  |  | @ Cl=0.4, Cd= | 0.0059687
|  |  |  | @ Cl=0.6, Cd= | 0.0061867
alpha (deg) | Cl | Cd | Cm | Cl/Cd
-15.5 | -0.525 | 0.11561 | -0.01 | -4.538
-15 | -0.563 | 0.10918 | -0.01 | -5.153
-14.5 | -0.596 | 0.10285 | -0.011 | -5.79
-14 | -0.622 | 0.09795 | -0.011 | -6.355
-13.5 | -0.644 | 0.09133 | -0.012 | -7.053
-13 | -0.66 | 0.08683 | -0.012 | -7.596
-12.5 | -0.669 | 0.08137 | -0.013 | -8.221
-12 | -0.673 | 0.07553 | -0.014 | -8.905
-11.5 | -0.671 | 0.06973 | -0.015 | -9.616
-11 | -0.664 | 0.06322 | -0.017 | -10.501
-10.5 | -0.756 | 0.01739 | -0.027 | -43.459
-10 | -0.741 | 0.01484 | -0.028 | -49.953
-9.5 | -0.713 | 0.01381 | -0.029 | -51.592
-9 | -0.677 | 0.013 | -0.03 | -52.093
-8.5 | -0.637 | 0.01226 | -0.031 | -51.919
-8 | -0.591 | 0.01166 | -0.032 | -50.666
-7.5 | -0.541 | 0.0111 | -0.033 | -48.724
-7 | -0.488 | 0.01018 | -0.035 | -47.922
-6.5 | -0.431 | 0.00979 | -0.036 | -44.076
-6 | -0.372 | 0.00949 | -0.037 | -39.248
-5.5 | -0.311 | 0.00847 | -0.038 | -36.731
-5 | -0.25 | 0.00899 | -0.039 | -27.775
-4.5 | -0.186 | 0.00878 | -0.04 | -21.199
-4 | -0.122 | 0.00856 | -0.041 | -14.282
-3.5 | -0.058 | 0.00841 | -0.042 | -6.878
-3 | 0.007 | 0.00824 | -0.043 | 0.824
-2.5 | 0.072 | 0.00811 | -0.044 | 8.839
-2 | 0.137 | 0.0079 | -0.045 | 17.355
-1.5 | 0.202 | 0.00785 | -0.047 | 25.771
-1 | 0.268 | 0.00573 | -0.048 | 46.69
-0.5 | 0.333 | 0.00581 | -0.049 | 57.293
0 | 0.398 | 0.00597 | -0.05 | 66.586
0.5 | 0.46 | 0.00593 | -0.051 | 77.66
1 | 0.524 | 0.00602 | -0.052 | 87.006
1.5 | 0.588 | 0.00616 | -0.053 | 95.364
2 | 0.651 | 0.0063 | -0.054 | 103.305
2.5 | 0.709 | 0.00645 | -0.055 | 109.887
3 | 0.771 | 0.00664 | -0.056 | 116.074
3.5 | 0.833 | 0.0068 | -0.057 | 122.476
4 | 0.894 | 0.00709 | -0.057 | 126.103
4.5 | 0.955 | 0.00739 | -0.058 | 129.206
5 | 1.015 | 0.00768 | -0.059 | 132.12
5.5 | 1.072 | 0.0086 | -0.06 | 124.729
6 | 1.13 | 0.00949 | -0.061 | 119.104
6.5 | 1.187 | 0.0102 | -0.062 | 116.406
7 | 1.244 | 0.01103 | -0.063 | 112.854
7.5 | 1.298 | 0.01196 | -0.064 | 108.504
8 | 1.35 | 0.01305 | -0.065 | 103.449
8.5 | 1.4 | 0.01413 | -0.065 | 99.122
9 | 1.447 | 0.01543 | -0.066 | 93.832
9.5 | 1.491 | 0.01693 | -0.067 | 88.098
10 | 1.533 | 0.01842 | -0.068 | 83.21
10.5 | 1.564 | 0.02426 | -0.068 | 64.485
11 | 1.599 | 0.02569 | -0.069 | 62.263
11.5 | 1.63 | 0.02708 | -0.07 | 60.199
12 | 1.657 | 0.02862 | -0.071 | 57.886
12.5 | 1.679 | 0.03036 | -0.072 | 55.296
13 | 1.693 | 0.03232 | -0.073 | 52.365
13.5 | 1.699 | 0.03424 | -0.073 | 49.614
14 | 1.697 | 0.03636 | -0.074 | 46.687
14.5 | 1.689 | 0.03869 | -0.075 | 43.659
15 | 1.673 | 0.04096 | -0.076 | 40.836
15.5 | 1.635 | 0.04357 | -0.076 | 37.54
16 | 1.588 | 0.04642 | -0.077 | 34.205
16.5 | 1.53 | 0.05017 | -0.078 | 30.501
17 | 1.464 | 0.05344 | -0.078 | 27.39
17.5 | 1.388 | 0.05772 | -0.079 | 24.051
18 | 1.304 | 0.06287 | -0.079 | 20.741
18.5 | 1.212 | 0.06925 | -0.08 | 17.503

## 62. Re 3M Mach 0.25 (2)
BIGFOIL.COM POLAR EXPORT
NACA65-620 a=0.0
NACA65-620 a=0.0 |  |  |  | Cl Max: | 1.3822 | at alpha= | 20 | deg
XFOIL ncrit=9 |  |  |  | L/D Max: | 169.769 | at alpha= | 6 | deg
Re: | 3000000 |  |  | Cd Min: | 0.16315 | at alpha= | -19.5 | deg
Mach: | 0.25 |  |  | Cl=0 at alpha= | -3.3522 | deg
|  |  |  | @ Cl=0.1, Cd= | 0.007623
|  |  |  | @ Cl=0.4, Cd= | 0.0052515
|  |  |  | @ Cl=0.6, Cd= | 0.0053934
alpha (deg) | Cl | Cd | Cm | Cl/Cd
-19.5 | -0.544 | 0.16315 | -0.0276 | -3.3344
-19 | -0.5428 | 0.15362 | -0.0335 | -3.5334
-18.5 | -0.5582 | 0.14058 | -0.0413 | -3.9707
-18 | -0.8982 | 0.06918 | -0.0869 | -12.9835
-17.5 | -0.9548 | 0.05555 | -0.0939 | -17.1881
-17 | -0.9743 | 0.04778 | -0.0962 | -20.3914
-16.5 | -0.9884 | 0.04136 | -0.0967 | -23.8975
-16 | -0.9952 | 0.0361 | -0.096 | -27.5679
-15.5 | -0.9902 | 0.03218 | -0.0944 | -30.7707
-15 | -0.9796 | 0.02884 | -0.0923 | -33.9667
-14.5 | -0.9654 | 0.02588 | -0.0898 | -37.3029
-14 | -0.9426 | 0.0236 | -0.0872 | -39.9407
-13.5 | -0.9165 | 0.02158 | -0.0846 | -42.4699
-13 | -0.8868 | 0.01988 | -0.0819 | -44.6076
-12.5 | -0.8537 | 0.01842 | -0.0793 | -46.3464
-12 | -0.8204 | 0.01704 | -0.0765 | -48.1455
-11.5 | -0.7869 | 0.01572 | -0.0736 | -50.0573
-11 | -0.7526 | 0.01457 | -0.0706 | -51.6541
-10.5 | -0.7162 | 0.01364 | -0.0676 | -52.5073
-10 | -0.6802 | 0.01275 | -0.0644 | -53.349
-9.5 | -0.6583 | 0.01155 | -0.0588 | -56.9957
-9 | -0.6202 | 0.01117 | -0.0552 | -55.5237
-8.5 | -0.5707 | 0.01082 | -0.0537 | -52.7449
-8 | -0.5196 | 0.01048 | -0.0525 | -49.5802
-7 | -0.4128 | 0.00986 | -0.051 | -41.8661
-6.5 | -0.3574 | 0.00958 | -0.0506 | -37.3069
-6 | -0.3041 | 0.0092 | -0.05 | -33.0543
-5.5 | -0.2482 | 0.00895 | -0.0498 | -27.7318
-5 | -0.1909 | 0.00868 | -0.0499 | -21.9931
-4.5 | -0.1328 | 0.00846 | -0.0502 | -15.6974
-4 | -0.0758 | 0.00819 | -0.0504 | -9.2552
-3.5 | -0.0175 | 0.00803 | -0.0508 | -2.1793
-3 | 0.0417 | 0.00782 | -0.0514 | 5.3325
-2.5 | 0.1009 | 0.00762 | -0.0521 | 13.2415
-2 | 0.1569 | 0.0072 | -0.0523 | 21.7917
-1.5 | 0.1961 | 0.00536 | -0.0503 | 36.5858
-1 | 0.2569 | 0.00527 | -0.0513 | 48.7476
-0.5 | 0.3192 | 0.00524 | -0.0525 | 60.916
0 | 0.3812 | 0.00523 | -0.0537 | 72.8872
0.5 | 0.4423 | 0.0053 | -0.0548 | 83.4528
1 | 0.5048 | 0.00532 | -0.0562 | 94.8872
1.5 | 0.5669 | 0.00535 | -0.0575 | 105.9626
2 | 0.6279 | 0.00543 | -0.0586 | 115.6354
2.5 | 0.6894 | 0.00551 | -0.0598 | 125.118
3 | 0.7507 | 0.00555 | -0.0609 | 135.2613
3.5 | 0.8103 | 0.00569 | -0.0618 | 142.4077
4 | 0.8715 | 0.00575 | -0.0629 | 151.5652
4.5 | 0.9298 | 0.00591 | -0.0635 | 157.3266
5 | 0.989 | 0.00603 | -0.0642 | 164.0133
5.5 | 1.0457 | 0.00622 | -0.0645 | 168.119
6 | 1.1001 | 0.00648 | -0.0644 | 169.7685
6.5 | 1.149 | 0.00685 | -0.0632 | 167.7372
7 | 1.1869 | 0.00742 | -0.0601 | 159.9596
7.5 | 1.19 | 0.0084 | -0.0508 | 141.6667
8 | 1.1935 | 0.00986 | -0.0427 | 121.0446
8.5 | 1.1987 | 0.01164 | -0.0357 | 102.9811
9 | 1.2064 | 0.01359 | -0.0297 | 88.7712
9.5 | 1.2095 | 0.01595 | -0.0237 | 75.8307
10 | 1.2143 | 0.01844 | -0.0184 | 65.8514
10.5 | 1.2144 | 0.02127 | -0.013 | 57.0945
11 | 1.2356 | 0.02451 | -0.0127 | 50.4121
12 | 1.2548 | 0.03217 | -0.0092 | 39.0053
12.5 | 1.2572 | 0.03617 | -0.0063 | 34.7581
13 | 1.2629 | 0.0401 | -0.004 | 31.4938
13.5 | 1.2639 | 0.04455 | -0.0017 | 28.3704
14 | 1.2723 | 0.04855 | -0.0001 | 26.206
14.5 | 1.2836 | 0.05249 | 0.0011 | 24.4542
15 | 1.2989 | 0.05619 | 0.002 | 23.1162
15.5 | 1.3135 | 0.06004 | 0.0027 | 21.8771
16 | 1.3278 | 0.06407 | 0.0032 | 20.7242
16.5 | 1.3375 | 0.06866 | 0.0035 | 19.48
17 | 1.3499 | 0.07317 | 0.0034 | 18.4488
17.5 | 1.3588 | 0.07819 | 0.0031 | 17.3782
18 | 1.3636 | 0.08379 | 0.0024 | 16.274
18.5 | 1.3735 | 0.08901 | 0.0015 | 15.4309
19 | 1.3795 | 0.09482 | 0.0001 | 14.5486
19.5 | 1.3813 | 0.10128 | -0.0016 | 13.6384
20 | 1.3822 | 0.10808 | -0.0038 | 12.7887

## 63. Re 3M Mach 0.50 (1)
BIGFOIL.COM POLAR EXPORT
NACA65-620 a=0.0
NACA65-620 a=0.0 |  |  |  | Cl Max: | 1.578 | at alpha= | 10 | deg
JavaFoil+Calcfoil stall+Eppler ext transition |  |  |  | L/D Max: | 119.135 | at alpha= | 4.5 | deg
Re: | 3000000 |  |  | Cd Min: | 0.00612 | at alpha= | -1 | deg
Mach: | 0.5 |  |  | Cl=0 at alpha= | -3.0556 | deg
|  |  |  | @ Cl=0.1, Cd= | 0.0084403
|  |  |  | @ Cl=0.4, Cd= | 0.0062933
|  |  |  | @ Cl=0.6, Cd= | 0.0068
alpha (deg) | Cl | Cd | Cm | Cl/Cd
-20 | -0.973 | 0.17119 | -0.007 | -5.682
-19.5 | -0.945 | 0.16373 | -0.008 | -5.769
-19 | -0.918 | 0.16086 | -0.008 | -5.708
-18.5 | -0.888 | 0.15621 | -0.008 | -5.685
-18 | -0.859 | 0.14878 | -0.009 | -5.77
-17.5 | -0.83 | 0.14238 | -0.009 | -5.828
-17 | -0.802 | 0.1389 | -0.01 | -5.772
-16.5 | -0.773 | 0.138 | -0.01 | -5.604
-16 | -0.745 | 0.13112 | -0.011 | -5.686
-15.5 | -0.715 | 0.12532 | -0.011 | -5.709
-15 | -0.687 | 0.1196 | -0.011 | -5.741
-14.5 | -0.658 | 0.11582 | -0.011 | -5.684
-14 | -0.63 | 0.11218 | -0.012 | -5.615
-13.5 | -0.601 | 0.10983 | -0.012 | -5.475
-13 | -0.573 | 0.10623 | -0.013 | -5.393
-12.5 | -0.544 | 0.10089 | -0.013 | -5.392
-12 | -0.515 | 0.09799 | -0.013 | -5.251
-11.5 | -0.486 | 0.0909 | -0.013 | -5.347
-11 | -0.457 | 0.08846 | -0.014 | -5.171
-10.5 | -0.429 | 0.0834 | -0.015 | -5.143
-10 | -0.4 | 0.08097 | -0.015 | -4.942
-9.5 | -0.371 | 0.07623 | -0.016 | -4.873
-9 | -0.343 | 0.06353 | -0.017 | -5.405
-8.5 | -0.315 | 0.05755 | -0.018 | -5.471
-8 | -0.452 | 0.05152 | -0.02 | -8.771
-7.5 | -0.539 | 0.01438 | -0.036 | -37.446
-7 | -0.51 | 0.01285 | -0.038 | -39.705
-6.5 | -0.462 | 0.01202 | -0.039 | -38.423
-6 | -0.404 | 0.01085 | -0.041 | -37.261
-5.5 | -0.339 | 0.01041 | -0.042 | -32.625
-5 | -0.273 | 0.01001 | -0.043 | -27.253
-4.5 | -0.204 | 0.0097 | -0.044 | -21.06
-4 | -0.135 | 0.00938 | -0.046 | -14.357
-3.5 | -0.064 | 0.00913 | -0.047 | -7.007
-3 | 0.008 | 0.00832 | -0.048 | 0.904
-2.5 | 0.08 | 0.00838 | -0.049 | 9.55
-2 | 0.153 | 0.0086 | -0.05 | 17.828
-1.5 | 0.226 | 0.00846 | -0.051 | 26.725
-1 | 0.299 | 0.00612 | -0.053 | 48.905
-0.5 | 0.372 | 0.0062 | -0.054 | 59.983
0 | 0.438 | 0.00642 | -0.055 | 68.279
0.5 | 0.509 | 0.00652 | -0.056 | 78.077
1 | 0.58 | 0.00674 | -0.057 | 85.988
1.5 | 0.65 | 0.00695 | -0.058 | 93.605
2 | 0.72 | 0.00715 | -0.059 | 100.791
2.5 | 0.783 | 0.00739 | -0.06 | 105.891
3 | 0.851 | 0.00766 | -0.061 | 111.157
3.5 | 0.919 | 0.00802 | -0.062 | 114.518
4 | 0.986 | 0.00841 | -0.064 | 117.195
4.5 | 1.052 | 0.00883 | -0.065 | 119.135
5 | 1.115 | 0.01008 | -0.065 | 110.698
5.5 | 1.179 | 0.01129 | -0.066 | 104.361
6 | 1.242 | 0.01225 | -0.067 | 101.412
6.5 | 1.304 | 0.01342 | -0.068 | 97.165
7 | 1.365 | 0.01475 | -0.069 | 92.515
7.5 | 1.419 | 0.01636 | -0.07 | 86.777
8 | 1.47 | 0.01801 | -0.071 | 81.619
8.5 | 1.515 | 0.02001 | -0.072 | 75.704
9 | 1.551 | 0.02227 | -0.073 | 69.661
9.5 | 1.569 | 0.03039 | -0.073 | 51.627
10 | 1.578 | 0.03275 | -0.074 | 48.182
10.5 | 1.561 | 0.03558 | -0.075 | 43.865
11 | 1.493 | 0.03914 | -0.076 | 38.148
11.5 | 1.217 | 0.04371 | -0.077 | 27.838
12 | 0.849 | 0.09317 | -0.035 | 9.112
12.5 | 0.877 | 0.09356 | -0.037 | 9.371
13 | 0.906 | 0.10656 | -0.042 | 8.503
13.5 | 0.931 | 0.10912 | -0.038 | 8.53
14 | 1.089 | 0.06895 | -0.08 | 15.801
14.5 | 0.987 | 0.1172 | -0.043 | 8.424
15 | 1.144 | 0.07887 | -0.081 | 14.5

## 64. Re 3M Mach 0.50 (2)
BIGFOIL.COM POLAR EXPORT
NACA65-620 a=0.0
NACA65-620 a=0.0 |  |  |  | Cl Max: | 1.2414 | at alpha= | 11.5 | deg
XFOIL ncrit=9 |  |  |  | L/D Max: | 150.464 | at alpha= | 4.5 | deg
Re: | 3000000 |  |  | Cd Min: | 0.12676 | at alpha= | -15 | deg
Mach: | 0.5 |  |  | Cl=0 at alpha= | -3.5254 | deg
|  |  |  | @ Cl=0.1, Cd= | 0.0082951
|  |  |  | @ Cl=0.4, Cd= | 0.0057
|  |  |  | @ Cl=0.6, Cd= | 0.0058778
alpha (deg) | Cl | Cd | Cm | Cl/Cd
-15 | -0.3381 | 0.12676 | -0.0653 | -2.6672
-14.5 | -0.3459 | 0.11522 | -0.0724 | -3.0021
-14 | -0.3577 | 0.10357 | -0.0798 | -3.4537
-13.5 | -0.3814 | 0.09055 | -0.0886 | -4.212
-13 | -0.4216 | 0.07395 | -0.1009 | -5.7011
-12.5 | -0.4513 | 0.06077 | -0.1108 | -7.4264
-12 | -0.4887 | 0.05029 | -0.1165 | -9.7176
-11.5 | -0.5248 | 0.04184 | -0.1185 | -12.543
-11 | -0.5644 | 0.0342 | -0.1175 | -16.5029
-10.5 | -0.6025 | 0.02701 | -0.1136 | -22.3066
-10 | -0.6219 | 0.02051 | -0.1079 | -30.3218
-9.5 | -0.6013 | 0.01719 | -0.1017 | -34.9796
-9 | -0.5654 | 0.01537 | -0.0963 | -36.7859
-8.5 | -0.5204 | 0.01413 | -0.092 | -36.8294
-8 | -0.4699 | 0.01321 | -0.0884 | -35.5715
-7.5 | -0.4174 | 0.01248 | -0.0851 | -33.4455
-7 | -0.3624 | 0.01195 | -0.0823 | -30.3264
-6.5 | -0.3148 | 0.01123 | -0.0786 | -28.0321
-6 | -0.2736 | 0.01058 | -0.0738 | -25.8601
-5.5 | -0.2337 | 0.01005 | -0.0685 | -23.2537
-5 | -0.1794 | 0.00965 | -0.0659 | -18.5907
-4.5 | -0.1198 | 0.00929 | -0.0643 | -12.8956
-4 | -0.0579 | 0.00896 | -0.0633 | -6.4621
-3.5 | 0.0031 | 0.0086 | -0.0622 | 0.36047
-3 | 0.0674 | 0.00839 | -0.0619 | 8.0334
-2.5 | 0.1327 | 0.0082 | -0.0619 | 16.1829
-2 | 0.199 | 0.00798 | -0.0621 | 24.9373
-1.5 | 0.2577 | 0.00738 | -0.0613 | 34.9187
-1 | 0.2992 | 0.00568 | -0.0583 | 52.6761
-0.5 | 0.3685 | 0.0057 | -0.0592 | 64.6491
0 | 0.4397 | 0.0057 | -0.0605 | 77.1404
0.5 | 0.5105 | 0.00574 | -0.0617 | 88.9373
1 | 0.5791 | 0.00586 | -0.0625 | 98.8225
1.5 | 0.6496 | 0.00592 | -0.0637 | 109.7297
2 | 0.7196 | 0.00601 | -0.0646 | 119.7338
2.5 | 0.7859 | 0.00617 | -0.0649 | 127.3744
3 | 0.855 | 0.00626 | -0.0656 | 136.5815
3.5 | 0.92 | 0.00645 | -0.0654 | 142.6357
4 | 0.9838 | 0.00661 | -0.065 | 148.8351
4.5 | 1.0382 | 0.0069 | -0.0627 | 150.4638
5 | 1.0818 | 0.00721 | -0.0584 | 150.0416
5.5 | 1.1205 | 0.00787 | -0.0536 | 142.3761
6 | 1.1505 | 0.00889 | -0.048 | 129.4151
7 | 1.1872 | 0.01229 | -0.0349 | 96.5989
7.5 | 1.1889 | 0.01491 | -0.0273 | 79.7384
8 | 1.1963 | 0.01756 | -0.0209 | 68.1264
8.5 | 1.1935 | 0.02087 | -0.0141 | 57.1874
9 | 1.1892 | 0.02454 | -0.0079 | 48.4597
10 | 1.1932 | 0.032 | 0.0018 | 37.2875
10.5 | 1.1974 | 0.03585 | 0.006 | 33.4003
11 | 1.1983 | 0.03988 | 0.0103 | 30.0476
11.5 | 1.2414 | 0.04639 | 0.0026 | 26.7601
12.5 | 1.2227 | 0.05652 | 0.0109 | 21.6331
13.5 | 1.2022 | 0.06968 | 0.0138 | 17.2532
14 | 1.2085 | 0.07549 | 0.0143 | 16.0087
14.5 | 1.2178 | 0.08129 | 0.0143 | 14.9809
15 | 1.2264 | 0.08744 | 0.0139 | 14.0256
15.5 | 1.2342 | 0.09395 | 0.013 | 13.1368
16 | 1.2377 | 0.10112 | 0.0114 | 12.2399
16.5 | 1.2376 | 0.10899 | 0.0092 | 11.3552

## 65. Re 4M Mach 0.00 (1)
BIGFOIL.COM POLAR EXPORT
NACA65-620 a=0.0
NACA65-620 a=0.0 |  |  |  | Cl Max: | 1.755 | at alpha= | 15 | deg
JavaFoil+Calcfoil stall+Eppler ext transition |  |  |  | L/D Max: | 132.892 | at alpha= | 4.5 | deg
Re: | 4000000 |  |  | Cd Min: | 0.00537 | at alpha= | -1 | deg
Mach: | 0 |  |  | Cl=0 at alpha= | -3.0556 | deg
|  |  |  | @ Cl=0.1, Cd= | 0.0074709
|  |  |  | @ Cl=0.4, Cd= | 0.0055243
|  |  |  | @ Cl=0.6, Cd= | 0.0056241
alpha (deg) | Cl | Cd | Cm | Cl/Cd
-17.5 | -0.731 | 0.12928 | -0.008 | -5.658
-17 | -0.744 | 0.12358 | -0.009 | -6.017
-16.5 | -0.756 | 0.11433 | -0.009 | -6.613
-16 | -0.765 | 0.108 | -0.01 | -7.081
-15.5 | -0.769 | 0.10473 | -0.01 | -7.347
-15 | -0.773 | 0.09868 | -0.011 | -7.838
-14.5 | -0.775 | 0.09268 | -0.012 | -8.364
-14 | -0.774 | 0.08662 | -0.012 | -8.94
-13.5 | -0.771 | 0.08021 | -0.013 | -9.613
-13 | -0.771 | 0.07006 | -0.015 | -11
-12.5 | -0.859 | 0.02235 | -0.022 | -38.437
-12 | -0.858 | 0.01757 | -0.023 | -48.814
-11.5 | -0.842 | 0.01558 | -0.024 | -54.052
-11 | -0.819 | 0.01437 | -0.025 | -57.004
-10.5 | -0.791 | 0.01339 | -0.026 | -59.039
-10 | -0.757 | 0.01263 | -0.027 | -59.941
-9.5 | -0.719 | 0.01204 | -0.028 | -59.705
-9 | -0.677 | 0.01151 | -0.029 | -58.815
-8.5 | -0.631 | 0.01094 | -0.03 | -57.732
-8 | -0.583 | 0.01047 | -0.031 | -55.653
-7.5 | -0.532 | 0.00955 | -0.033 | -55.739
-7 | -0.478 | 0.00851 | -0.034 | -56.171
-6.5 | -0.423 | 0.00909 | -0.035 | -46.57
-6 | -0.364 | 0.00879 | -0.036 | -41.432
-5.5 | -0.304 | 0.00861 | -0.037 | -35.248
-5 | -0.242 | 0.00833 | -0.038 | -29.085
-4.5 | -0.181 | 0.00809 | -0.039 | -22.316
-4 | -0.118 | 0.00793 | -0.04 | -14.938
-3.5 | -0.056 | 0.00782 | -0.041 | -7.174
-3 | 0.007 | 0.00769 | -0.042 | 0.855
-2.5 | 0.069 | 0.0075 | -0.043 | 9.252
-2 | 0.133 | 0.00744 | -0.044 | 17.844
-1.5 | 0.196 | 0.00736 | -0.045 | 26.613
-1 | 0.259 | 0.00537 | -0.046 | 48.269
-0.5 | 0.322 | 0.00542 | -0.047 | 59.462
0 | 0.385 | 0.00551 | -0.048 | 69.923
0.5 | 0.448 | 0.00557 | -0.049 | 80.49
1 | 0.511 | 0.00574 | -0.05 | 89.003
1.5 | 0.572 | 0.00539 | -0.051 | 106.16
2 | 0.633 | 0.0059 | -0.052 | 107.356
2.5 | 0.69 | 0.00601 | -0.053 | 114.895
3 | 0.75 | 0.00621 | -0.054 | 120.854
3.5 | 0.81 | 0.00642 | -0.055 | 126.273
4 | 0.87 | 0.0066 | -0.056 | 131.837
4.5 | 0.928 | 0.00699 | -0.057 | 132.892
5 | 0.985 | 0.00784 | -0.058 | 125.663
5.5 | 1.042 | 0.00838 | -0.058 | 124.392
6 | 1.099 | 0.00894 | -0.059 | 122.874
6.5 | 1.155 | 0.00958 | -0.06 | 120.592
7 | 1.211 | 0.01032 | -0.061 | 117.332
7.5 | 1.264 | 0.01116 | -0.062 | 113.32
8 | 1.316 | 0.01199 | -0.063 | 109.723
8.5 | 1.366 | 0.01293 | -0.064 | 105.633
9 | 1.414 | 0.01406 | -0.064 | 100.521
9.5 | 1.459 | 0.01519 | -0.065 | 96.052
10 | 1.503 | 0.01638 | -0.066 | 91.727
10.5 | 1.538 | 0.02107 | -0.067 | 73.021
11 | 1.577 | 0.02214 | -0.068 | 71.233
11.5 | 1.613 | 0.02333 | -0.068 | 69.148
12 | 1.647 | 0.02458 | -0.069 | 66.998
12.5 | 1.677 | 0.02593 | -0.07 | 64.652
13 | 1.702 | 0.02737 | -0.071 | 62.179
13.5 | 1.722 | 0.02881 | -0.072 | 59.763
14 | 1.737 | 0.03053 | -0.072 | 56.913
14.5 | 1.749 | 0.03223 | -0.073 | 54.265
15 | 1.755 | 0.03388 | -0.074 | 51.809
15.5 | 1.749 | 0.03581 | -0.075 | 48.842
16 | 1.738 | 0.03803 | -0.075 | 45.695
16.5 | 1.721 | 0.04028 | -0.076 | 42.724
17 | 1.699 | 0.04265 | -0.077 | 39.833
17.5 | 1.673 | 0.04475 | -0.078 | 37.382
18 | 1.642 | 0.04751 | -0.078 | 34.567
18.5 | 1.608 | 0.05047 | -0.079 | 31.848
19 | 1.57 | 0.05336 | -0.079 | 29.415
19.5 | 1.529 | 0.05634 | -0.08 | 27.144
20 | 1.486 | 0.06025 | -0.081 | 24.668

## 66. Re 4M Mach 0.00 (2)
BIGFOIL.COM POLAR EXPORT
NACA65-620 a=0.0
NACA65-620 a=0.0 |  |  |  | Cl Max: | 1.4711 | at alpha= | 20 | deg
XFOIL ncrit=9 |  |  |  | L/D Max: | 178.389 | at alpha= | 6 | deg
Re: | 4000000 |  |  | Cd Min: | 0.0844 | at alpha= | 20 | deg
Mach: | 0 |  |  | Cl=0 at alpha= | -3.304 | deg
|  |  |  | @ Cl=0.1, Cd= | 0.00703
|  |  |  | @ Cl=0.4, Cd= | 0.0048056
|  |  |  | @ Cl=0.6, Cd= | 0.0049252
alpha (deg) | Cl | Cd | Cm | Cl/Cd
-20 | -1.1761 | 0.05055 | -0.0834 | -23.2661
-19.5 | -1.1728 | 0.04575 | -0.0843 | -25.635
-19 | -1.1794 | 0.04041 | -0.0845 | -29.1858
-18.5 | -1.1706 | 0.03674 | -0.0842 | -31.8617
-18 | -1.159 | 0.03354 | -0.0835 | -34.5558
-17.5 | -1.158 | 0.02972 | -0.0817 | -38.9637
-17 | -1.1357 | 0.02764 | -0.0805 | -41.089
-16.5 | -1.11 | 0.02591 | -0.0793 | -42.8406
-16 | -1.095 | 0.02341 | -0.0769 | -46.7749
-15.5 | -1.0687 | 0.0218 | -0.0751 | -49.0229
-15 | -1.0414 | 0.02029 | -0.0732 | -51.3258
-14.5 | -1.0143 | 0.01879 | -0.071 | -53.9808
-14 | -0.9833 | 0.01759 | -0.069 | -55.9011
-13 | -0.9177 | 0.01551 | -0.0648 | -59.1683
-12.5 | -0.883 | 0.01466 | -0.0626 | -60.2319
-12 | -0.8478 | 0.01385 | -0.0603 | -61.213
-11.5 | -0.8131 | 0.01309 | -0.0578 | -62.1161
-11 | -0.7804 | 0.01233 | -0.0547 | -63.2928
-10.5 | -0.7474 | 0.01174 | -0.0512 | -63.6627
-10 | -0.7108 | 0.01122 | -0.0483 | -63.3512
-9.5 | -0.6758 | 0.01031 | -0.0454 | -65.548
-9 | -0.6261 | 0.00995 | -0.0448 | -62.9246
-8.5 | -0.5745 | 0.00967 | -0.0445 | -59.4105
-7.5 | -0.4691 | 0.0091 | -0.0443 | -51.5495
-7 | -0.4148 | 0.00885 | -0.0444 | -46.8701
-6.5 | -0.36 | 0.00864 | -0.0447 | -41.6667
-6 | -0.3045 | 0.00845 | -0.0451 | -36.0355
-5.5 | -0.2495 | 0.00815 | -0.0454 | -30.6135
-5 | -0.1934 | 0.00793 | -0.0459 | -24.3884
-4.5 | -0.1367 | 0.00777 | -0.0465 | -17.5933
-4 | -0.08 | 0.00761 | -0.0471 | -10.5125
-3.5 | -0.0227 | 0.0074 | -0.0479 | -3.0676
-3 | 0.0352 | 0.00725 | -0.0487 | 4.8552
-2.5 | 0.0926 | 0.00707 | -0.0495 | 13.0976
-2 | 0.1481 | 0.00677 | -0.05 | 21.8759
-1.5 | 0.1899 | 0.00508 | -0.0487 | 37.3819
-1 | 0.2479 | 0.00483 | -0.0497 | 51.3251
-0.5 | 0.3072 | 0.00478 | -0.0509 | 64.2678
0 | 0.3664 | 0.0048 | -0.052 | 76.3333
0.5 | 0.4268 | 0.00481 | -0.0534 | 88.7318
1 | 0.4866 | 0.00481 | -0.0547 | 101.1642
1.5 | 0.5461 | 0.00488 | -0.0559 | 111.9057
2 | 0.6057 | 0.00493 | -0.0572 | 122.86
2.5 | 0.6652 | 0.00497 | -0.0585 | 133.8431
3 | 0.7237 | 0.00508 | -0.0596 | 142.4606
3.5 | 0.7828 | 0.00512 | -0.0608 | 152.8906
4 | 0.8405 | 0.00525 | -0.0619 | 160.0952
4.5 | 0.8985 | 0.00534 | -0.0629 | 168.2584
5 | 0.9549 | 0.0055 | -0.0638 | 173.6182
5.5 | 1.0101 | 0.0057 | -0.0644 | 177.2105
6 | 1.0632 | 0.00596 | -0.0647 | 178.3893
6.5 | 1.1114 | 0.00639 | -0.0641 | 173.928
7 | 1.1488 | 0.00711 | -0.0617 | 161.5752
7.5 | 1.1722 | 0.00794 | -0.0566 | 147.6322
8 | 1.1788 | 0.00884 | -0.0485 | 133.3484
8.5 | 1.1883 | 0.01008 | -0.0418 | 117.8869
9 | 1.194 | 0.01173 | -0.0353 | 101.7903
9.5 | 1.2036 | 0.0135 | -0.0299 | 89.1556
10 | 1.2114 | 0.01553 | -0.0248 | 78.0039
10.5 | 1.2207 | 0.01766 | -0.0203 | 69.1223
11 | 1.225 | 0.02007 | -0.0155 | 61.0364
11.5 | 1.2509 | 0.02321 | -0.0166 | 53.8949
12.5 | 1.2846 | 0.02945 | -0.0144 | 43.6197
13 | 1.2955 | 0.03272 | -0.0124 | 39.5935
13.5 | 1.3042 | 0.03628 | -0.0105 | 35.9482
14 | 1.3188 | 0.0394 | -0.009 | 33.4721
14.5 | 1.3361 | 0.04238 | -0.0079 | 31.5267
15 | 1.3516 | 0.04552 | -0.0067 | 29.6924
15.5 | 1.3681 | 0.04852 | -0.0056 | 28.1966
16 | 1.3829 | 0.05179 | -0.0047 | 26.7021
16.5 | 1.3975 | 0.05515 | -0.0039 | 25.34
17 | 1.41 | 0.05874 | -0.0032 | 24.0041
17.5 | 1.4225 | 0.06245 | -0.0027 | 22.7782
18 | 1.4346 | 0.06633 | -0.0025 | 21.6282
18.5 | 1.4457 | 0.07042 | -0.0025 | 20.5297
19 | 1.4535 | 0.07502 | -0.0028 | 19.3748
19.5 | 1.4623 | 0.07961 | -0.0033 | 18.3683
20 | 1.4711 | 0.0844 | -0.0042 | 17.4301

## 67. Re 4M Mach 0.10 (1)
BIGFOIL.COM POLAR EXPORT
NACA65-620 a=0.0
NACA65-620 a=0.0 |  |  |  | Cl Max: | 1.748 | at alpha= | 15 | deg
JavaFoil+Calcfoil stall+Eppler ext transition |  |  |  | L/D Max: | 132.016 | at alpha= | 4.5 | deg
Re: | 4000000 |  |  | Cd Min: | 0.00539 | at alpha= | -1 | deg
Mach: | 0.1 |  |  | Cl=0 at alpha= | -3.0556 | deg
|  |  |  | @ Cl=0.1, Cd= | 0.0075178
|  |  |  | @ Cl=0.4, Cd= | 0.0055665
|  |  |  | @ Cl=0.6, Cd= | 0.0056181
alpha (deg) | Cl | Cd | Cm | Cl/Cd
-17 | -0.709 | 0.12541 | -0.009 | -5.652
-16.5 | -0.724 | 0.11618 | -0.009 | -6.232
-16 | -0.736 | 0.1096 | -0.01 | -6.716
-15.5 | -0.746 | 0.10351 | -0.01 | -7.208
-15 | -0.752 | 0.10026 | -0.011 | -7.496
-14.5 | -0.756 | 0.09438 | -0.011 | -8.011
-14 | -0.758 | 0.0885 | -0.012 | -8.563
-13.5 | -0.757 | 0.08243 | -0.013 | -9.178
-13 | -0.754 | 0.07492 | -0.014 | -10.068
-12.5 | -0.752 | 0.06538 | -0.016 | -11.509
-12 | -0.846 | 0.01892 | -0.023 | -44.701
-11.5 | -0.835 | 0.01609 | -0.024 | -51.913
-11 | -0.815 | 0.01466 | -0.025 | -55.592
-10.5 | -0.789 | 0.01359 | -0.026 | -58.039
-10 | -0.756 | 0.0128 | -0.028 | -59.047
-9.5 | -0.719 | 0.01217 | -0.029 | -59.089
-9 | -0.678 | 0.01162 | -0.03 | -58.329
-8.5 | -0.633 | 0.01103 | -0.031 | -57.393
-8 | -0.584 | 0.01056 | -0.032 | -55.334
-7.5 | -0.534 | 0.0096 | -0.033 | -55.612
-7 | -0.48 | 0.00857 | -0.034 | -55.974
-6.5 | -0.425 | 0.0091 | -0.035 | -46.7
-6 | -0.366 | 0.00882 | -0.036 | -41.493
-5.5 | -0.305 | 0.00861 | -0.037 | -35.408
-5 | -0.243 | 0.00835 | -0.038 | -29.164
-4.5 | -0.181 | 0.00815 | -0.039 | -22.274
-4 | -0.119 | 0.00802 | -0.04 | -14.855
-3.5 | -0.056 | 0.0078 | -0.041 | -7.226
-3 | 0.007 | 0.00766 | -0.042 | 0.863
-2.5 | 0.07 | 0.00756 | -0.043 | 9.233
-2 | 0.134 | 0.00747 | -0.044 | 17.877
-1.5 | 0.197 | 0.00737 | -0.045 | 26.729
-1 | 0.26 | 0.00539 | -0.046 | 48.341
-0.5 | 0.324 | 0.00549 | -0.047 | 58.996
0 | 0.387 | 0.00555 | -0.048 | 69.79
0.5 | 0.45 | 0.00563 | -0.05 | 80.011
1 | 0.514 | 0.00575 | -0.051 | 89.358
1.5 | 0.574 | 0.0054 | -0.051 | 106.37
2 | 0.636 | 0.00592 | -0.052 | 107.457
2.5 | 0.693 | 0.00604 | -0.053 | 114.777
3 | 0.754 | 0.00622 | -0.054 | 121.093
3.5 | 0.814 | 0.00644 | -0.055 | 126.443
4 | 0.874 | 0.00666 | -0.056 | 131.187
4.5 | 0.932 | 0.00706 | -0.057 | 132.016
5 | 0.989 | 0.00795 | -0.058 | 124.471
5.5 | 1.047 | 0.00844 | -0.059 | 124.044
6 | 1.104 | 0.00903 | -0.06 | 122.269
6.5 | 1.16 | 0.00969 | -0.06 | 119.789
7 | 1.216 | 0.01042 | -0.061 | 116.764
7.5 | 1.269 | 0.01129 | -0.062 | 112.471
8 | 1.321 | 0.01214 | -0.063 | 108.85
8.5 | 1.372 | 0.0131 | -0.064 | 104.726
9 | 1.419 | 0.01425 | -0.065 | 99.586
9.5 | 1.465 | 0.0154 | -0.066 | 95.096
10 | 1.508 | 0.01661 | -0.066 | 90.779
10.5 | 1.543 | 0.02132 | -0.067 | 72.362
11 | 1.582 | 0.02245 | -0.068 | 70.45
11.5 | 1.617 | 0.02367 | -0.069 | 68.31
12 | 1.65 | 0.02497 | -0.07 | 66.053
12.5 | 1.679 | 0.02635 | -0.07 | 63.696
13 | 1.703 | 0.02784 | -0.071 | 61.152
13.5 | 1.721 | 0.02935 | -0.072 | 58.637
14 | 1.735 | 0.03091 | -0.073 | 56.114
14.5 | 1.744 | 0.03284 | -0.074 | 53.095
15 | 1.748 | 0.03454 | -0.074 | 50.592
15.5 | 1.738 | 0.03657 | -0.075 | 47.521
16 | 1.722 | 0.03876 | -0.076 | 44.432
16.5 | 1.701 | 0.04115 | -0.076 | 41.35
17 | 1.675 | 0.04366 | -0.077 | 38.358
17.5 | 1.643 | 0.0461 | -0.078 | 35.649
18 | 1.608 | 0.04877 | -0.078 | 32.961
18.5 | 1.567 | 0.05196 | -0.079 | 30.164
19 | 1.524 | 0.0555 | -0.08 | 27.453
19.5 | 1.477 | 0.05873 | -0.08 | 25.158
20 | 1.428 | 0.06245 | -0.081 | 22.872

## 68. Re 4M Mach 0.10 (2)
BIGFOIL.COM POLAR EXPORT
NACA65-620 a=0.0
NACA65-620 a=0.0 |  |  |  | Cl Max: | 1.4627 | at alpha= | 20 | deg
XFOIL ncrit=9 |  |  |  | L/D Max: | 178.267 | at alpha= | 6 | deg
Re: | 4000000 |  |  | Cd Min: | 0.08731 | at alpha= | 20 | deg
Mach: | 0.1 |  |  | Cl=0 at alpha= | -3.3093 | deg
|  |  |  | @ Cl=0.1, Cd= | 0.0070674
|  |  |  | @ Cl=0.4, Cd= | 0.00482
|  |  |  | @ Cl=0.6, Cd= | 0.0049419
alpha (deg) | Cl | Cd | Cm | Cl/Cd
-20 | -1.1268 | 0.05781 | -0.0835 | -19.4914
-19.5 | -1.1365 | 0.05105 | -0.0857 | -22.2625
-19 | -1.1517 | 0.04437 | -0.0868 | -25.9567
-18.5 | -1.148 | 0.03998 | -0.0868 | -28.7144
-18 | -1.1418 | 0.03608 | -0.0863 | -31.6463
-17.5 | -1.1412 | 0.03201 | -0.085 | -35.6514
-17 | -1.1219 | 0.02958 | -0.0838 | -37.9277
-16.5 | -1.0989 | 0.02754 | -0.0825 | -39.902
-16 | -1.088 | 0.02466 | -0.08 | -44.12
-15.5 | -1.0636 | 0.02283 | -0.0781 | -46.5878
-15 | -1.0379 | 0.02113 | -0.0761 | -49.1197
-14.5 | -1.0122 | 0.01946 | -0.0737 | -52.0144
-14 | -0.9819 | 0.01814 | -0.0715 | -54.129
-13.5 | -0.9503 | 0.01695 | -0.0693 | -56.0649
-13 | -0.917 | 0.01589 | -0.0671 | -57.7093
-12.5 | -0.8822 | 0.01498 | -0.0649 | -58.8919
-12 | -0.847 | 0.01411 | -0.0625 | -60.0283
-11.5 | -0.8111 | 0.01335 | -0.0601 | -60.7566
-11 | -0.7778 | 0.01255 | -0.057 | -61.9761
-10.5 | -0.7436 | 0.01189 | -0.0538 | -62.5399
-10 | -0.711 | 0.01136 | -0.05 | -62.588
-9.5 | -0.6776 | 0.0104 | -0.0466 | -65.1538
-9 | -0.6284 | 0.01002 | -0.0458 | -62.7146
-8.5 | -0.5768 | 0.00972 | -0.0454 | -59.3416
-8 | -0.5235 | 0.00949 | -0.0453 | -55.1633
-7.5 | -0.4709 | 0.00915 | -0.045 | -51.4645
-7 | -0.4164 | 0.00889 | -0.0451 | -46.8391
-6.5 | -0.3614 | 0.00867 | -0.0453 | -41.684
-6 | -0.3055 | 0.00847 | -0.0457 | -36.0685
-5.5 | -0.2503 | 0.00818 | -0.0459 | -30.599
-5 | -0.1939 | 0.00796 | -0.0464 | -24.3593
-4.5 | -0.137 | 0.00779 | -0.0469 | -17.5866
-4 | -0.0798 | 0.00763 | -0.0476 | -10.4587
-3.5 | -0.0222 | 0.00742 | -0.0483 | -2.9919
-3 | 0.036 | 0.00727 | -0.0491 | 4.9519
-2.5 | 0.0937 | 0.0071 | -0.0498 | 13.1972
-2 | 0.1497 | 0.00681 | -0.0504 | 21.9824
-1.5 | 0.1915 | 0.0051 | -0.0491 | 37.549
-1 | 0.2496 | 0.00484 | -0.05 | 51.5702
-0.5 | 0.3094 | 0.00479 | -0.0512 | 64.5929
0 | 0.3689 | 0.00482 | -0.0523 | 76.5353
0.5 | 0.4297 | 0.00482 | -0.0537 | 89.1494
1 | 0.4899 | 0.00482 | -0.055 | 101.639
1.5 | 0.5497 | 0.0049 | -0.0562 | 112.1837
2 | 0.6098 | 0.00495 | -0.0575 | 123.1919
2.5 | 0.6696 | 0.00498 | -0.0588 | 134.4578
3 | 0.7284 | 0.0051 | -0.0599 | 142.8235
3.5 | 0.788 | 0.00514 | -0.0612 | 153.3074
4 | 0.8459 | 0.00528 | -0.0621 | 160.2083
4.5 | 0.9042 | 0.00537 | -0.0632 | 168.3799
5 | 0.961 | 0.00553 | -0.064 | 173.7794
5.5 | 1.0165 | 0.00573 | -0.0646 | 177.3997
6 | 1.0696 | 0.006 | -0.0648 | 178.2667
6.5 | 1.1179 | 0.00643 | -0.0642 | 173.8569
7 | 1.1544 | 0.00716 | -0.0614 | 161.2291
7.5 | 1.1734 | 0.00797 | -0.0554 | 147.2271
8 | 1.18 | 0.00898 | -0.0473 | 131.4031
8.5 | 1.1898 | 0.01027 | -0.0408 | 115.852
9 | 1.1943 | 0.01203 | -0.0342 | 99.2768
9.5 | 1.2037 | 0.01387 | -0.0288 | 86.7844
10 | 1.2109 | 0.01598 | -0.0237 | 75.776
10.5 | 1.2201 | 0.01816 | -0.0192 | 67.1861
11 | 1.2235 | 0.02069 | -0.0143 | 59.1348
11.5 | 1.2514 | 0.02394 | -0.0159 | 52.2723
12 | 1.272 | 0.0272 | -0.0157 | 46.7647
12.5 | 1.2816 | 0.03054 | -0.0134 | 41.9646
13 | 1.2914 | 0.03394 | -0.0114 | 38.0495
13.5 | 1.3007 | 0.03751 | -0.0095 | 34.6761
14 | 1.3148 | 0.0407 | -0.008 | 32.3047
14.5 | 1.3338 | 0.04354 | -0.0068 | 30.6339
15 | 1.3488 | 0.04675 | -0.0056 | 28.8513
15.5 | 1.3631 | 0.05007 | -0.0045 | 27.2239
16 | 1.378 | 0.05339 | -0.0035 | 25.8101
16.5 | 1.3946 | 0.05658 | -0.0028 | 24.6483
17 | 1.405 | 0.0605 | -0.0021 | 23.2231
17.5 | 1.4163 | 0.06446 | -0.0016 | 21.9718
18 | 1.4302 | 0.06821 | -0.0015 | 20.9676
18.5 | 1.4415 | 0.07241 | -0.0016 | 19.9075
19 | 1.447 | 0.07741 | -0.002 | 18.6927
19.5 | 1.4548 | 0.08228 | -0.0026 | 17.6811
20 | 1.4627 | 0.08731 | -0.0037 | 16.7529

## 69. Re 4M Mach 0.25 (1)
BIGFOIL.COM POLAR EXPORT
NACA65-620 a=0.0
NACA65-620 a=0.0 |  |  |  | Cl Max: | 1.702 | at alpha= | 13.5 | deg
JavaFoil+Calcfoil stall+Eppler ext transition |  |  |  | L/D Max: | 129.589 | at alpha= | 4 | deg
Re: | 4000000 |  |  | Cd Min: | 0.00548 | at alpha= | -1 | deg
Mach: | 0.25 |  |  | Cl=0 at alpha= | -3.0539 | deg
|  |  |  | @ Cl=0.1, Cd= | 0.0076568
|  |  |  | @ Cl=0.4, Cd= | 0.0056449
|  |  |  | @ Cl=0.6, Cd= | 0.0059544
alpha (deg) | Cl | Cd | Cm | Cl/Cd
-15.5 | -0.525 | 0.11567 | -0.01 | -4.535
-15 | -0.563 | 0.10662 | -0.01 | -5.28
-14.5 | -0.596 | 0.10043 | -0.011 | -5.934
-14 | -0.623 | 0.0959 | -0.011 | -6.496
-13.5 | -0.645 | 0.09007 | -0.012 | -7.159
-13 | -0.66 | 0.08493 | -0.013 | -7.772
-12.5 | -0.67 | 0.07938 | -0.014 | -8.442
-12 | -0.674 | 0.07367 | -0.014 | -9.147
-11.5 | -0.673 | 0.06753 | -0.016 | -9.959
-11 | -0.674 | 0.05662 | -0.018 | -11.897
-10.5 | -0.763 | 0.01555 | -0.027 | -49.065
-10 | -0.744 | 0.01395 | -0.028 | -53.32
-9.5 | -0.715 | 0.01299 | -0.029 | -55.048
-9 | -0.679 | 0.0123 | -0.03 | -55.178
-8.5 | -0.638 | 0.01163 | -0.031 | -54.864
-8 | -0.592 | 0.01106 | -0.032 | -53.499
-7.5 | -0.542 | 0.01054 | -0.033 | -51.409
-7 | -0.489 | 0.00962 | -0.035 | -50.785
-6.5 | -0.432 | 0.00929 | -0.036 | -46.528
-6 | -0.373 | 0.0083 | -0.037 | -44.976
-5.5 | -0.313 | 0.00878 | -0.038 | -35.604
-5 | -0.25 | 0.0086 | -0.039 | -29.031
-4.5 | -0.186 | 0.00835 | -0.04 | -22.304
-4 | -0.122 | 0.00815 | -0.041 | -14.997
-3.5 | -0.058 | 0.00799 | -0.042 | -7.24
-3 | 0.007 | 0.00784 | -0.043 | 0.866
-2.5 | 0.072 | 0.00773 | -0.044 | 9.278
-2 | 0.137 | 0.00756 | -0.045 | 18.145
-1.5 | 0.202 | 0.00744 | -0.047 | 27.186
-1 | 0.268 | 0.00548 | -0.048 | 48.784
-0.5 | 0.333 | 0.00555 | -0.049 | 59.986
0 | 0.398 | 0.00564 | -0.05 | 70.594
0.5 | 0.463 | 0.0058 | -0.051 | 79.794
1 | 0.525 | 0.0058 | -0.052 | 90.555
1.5 | 0.588 | 0.00593 | -0.053 | 99.172
2 | 0.652 | 0.00606 | -0.054 | 107.492
2.5 | 0.71 | 0.0062 | -0.055 | 114.502
3 | 0.772 | 0.00642 | -0.056 | 120.183
3.5 | 0.834 | 0.00666 | -0.057 | 125.193
4 | 0.895 | 0.00691 | -0.058 | 129.589
4.5 | 0.955 | 0.0074 | -0.058 | 128.951
5 | 1.013 | 0.00832 | -0.059 | 121.743
5.5 | 1.072 | 0.00888 | -0.06 | 120.674
6 | 1.13 | 0.00953 | -0.061 | 118.54
6.5 | 1.188 | 0.01026 | -0.062 | 115.743
7 | 1.245 | 0.01111 | -0.063 | 112.079
7.5 | 1.299 | 0.01204 | -0.064 | 107.829
8 | 1.351 | 0.01301 | -0.065 | 103.839
8.5 | 1.401 | 0.01409 | -0.065 | 99.439
9 | 1.448 | 0.01538 | -0.066 | 94.182
9.5 | 1.493 | 0.01666 | -0.067 | 89.616
10 | 1.534 | 0.01812 | -0.068 | 84.675
10.5 | 1.567 | 0.02307 | -0.069 | 67.943
11 | 1.602 | 0.02438 | -0.069 | 65.726
11.5 | 1.633 | 0.0257 | -0.07 | 63.555
12 | 1.66 | 0.0272 | -0.071 | 61.018
12.5 | 1.681 | 0.02882 | -0.072 | 58.347
13 | 1.696 | 0.03073 | -0.073 | 55.188
13.5 | 1.702 | 0.03252 | -0.074 | 52.332
14 | 1.701 | 0.03454 | -0.074 | 49.238
14.5 | 1.692 | 0.03672 | -0.075 | 46.085
15 | 1.676 | 0.03883 | -0.076 | 43.148
15.5 | 1.638 | 0.04127 | -0.077 | 39.695
16 | 1.591 | 0.04407 | -0.077 | 36.103
16.5 | 1.533 | 0.04752 | -0.078 | 32.263
17 | 1.467 | 0.05067 | -0.079 | 28.948
17.5 | 1.391 | 0.05458 | -0.079 | 25.492
18 | 1.307 | 0.05952 | -0.08 | 21.965
18.5 | 1.216 | 0.06543 | -0.08 | 18.576

## 70. Re 4M Mach 0.25 (2)
BIGFOIL.COM POLAR EXPORT
NACA65-620 a=0.0
NACA65-620 a=0.0 |  |  |  | Cl Max: | 1.4212 | at alpha= | 20 | deg
XFOIL ncrit=9 |  |  |  | L/D Max: | 177.251 | at alpha= | 5.5 | deg
Re: | 4000000 |  |  | Cd Min: | 0.17156 | at alpha= | -20 | deg
Mach: | 0.25 |  |  | Cl=0 at alpha= | -3.337 | deg
|  |  |  | @ Cl=0.1, Cd= | 0.0072191
|  |  |  | @ Cl=0.4, Cd= | 0.0048873
|  |  |  | @ Cl=0.6, Cd= | 0.0050195
alpha (deg) | Cl | Cd | Cm | Cl/Cd
-20 | -0.5502 | 0.17156 | -0.0225 | -3.207
-19.5 | -0.55 | 0.16165 | -0.0286 | -3.4024
-19 | -0.5512 | 0.15158 | -0.0348 | -3.6364
-18.5 | -0.8818 | 0.07945 | -0.0804 | -11.0988
-18 | -0.9459 | 0.0628 | -0.0909 | -15.0621
-17.5 | -1.0045 | 0.05021 | -0.0962 | -20.006
-17 | -1.017 | 0.04368 | -0.0972 | -23.283
-16.5 | -1.0215 | 0.03842 | -0.097 | -26.5877
-16 | -1.0298 | 0.03333 | -0.0955 | -30.8971
-15.5 | -1.0205 | 0.02988 | -0.0936 | -34.1533
-14.5 | -0.9923 | 0.024 | -0.0884 | -41.3458
-14 | -0.9678 | 0.02191 | -0.0857 | -44.1716
-13.5 | -0.9399 | 0.02007 | -0.0829 | -46.8311
-13 | -0.9099 | 0.01841 | -0.08 | -49.4242
-12.5 | -0.8764 | 0.01706 | -0.0773 | -51.3716
-12 | -0.8413 | 0.01585 | -0.0745 | -53.0789
-11.5 | -0.8052 | 0.01479 | -0.0717 | -54.4422
-11 | -0.7678 | 0.01384 | -0.0689 | -55.4769
-10.5 | -0.7304 | 0.01298 | -0.0659 | -56.2712
-9.5 | -0.6624 | 0.01137 | -0.0581 | -58.2586
-9 | -0.6372 | 0.01044 | -0.0525 | -61.0345
-8.5 | -0.5873 | 0.01006 | -0.051 | -58.3797
-8 | -0.5338 | 0.00974 | -0.0502 | -54.8049
-7.5 | -0.4784 | 0.00948 | -0.0497 | -50.4641
-7 | -0.4244 | 0.00914 | -0.0491 | -46.4333
-6.5 | -0.3682 | 0.0089 | -0.0488 | -41.3708
-6 | -0.3108 | 0.00864 | -0.0489 | -35.9722
-5.5 | -0.2536 | 0.00837 | -0.0489 | -30.2987
-5 | -0.1963 | 0.00812 | -0.049 | -24.1749
-4.5 | -0.138 | 0.00794 | -0.0494 | -17.3804
-4 | -0.0784 | 0.00775 | -0.05 | -10.1161
-3.5 | -0.0195 | 0.00752 | -0.0505 | -2.5931
-3 | 0.0403 | 0.00736 | -0.0512 | 5.4755
-2.5 | 0.0998 | 0.00722 | -0.0519 | 13.8227
-2 | 0.1583 | 0.00696 | -0.0525 | 22.7443
-1.5 | 0.2082 | 0.0059 | -0.0519 | 35.2881
-1 | 0.2595 | 0.0049 | -0.0517 | 52.9592
-0.5 | 0.3211 | 0.00489 | -0.0528 | 65.6646
0 | 0.3832 | 0.00489 | -0.0541 | 78.364
0.5 | 0.4457 | 0.00488 | -0.0554 | 91.332
1 | 0.5078 | 0.00492 | -0.0567 | 103.2114
1.5 | 0.5694 | 0.005 | -0.0579 | 113.88
2 | 0.6321 | 0.00504 | -0.0593 | 125.4167
2.5 | 0.6935 | 0.00511 | -0.0605 | 135.7143
3 | 0.7548 | 0.00519 | -0.0617 | 145.4335
3.5 | 0.8162 | 0.00527 | -0.0628 | 154.8767
4 | 0.8761 | 0.00539 | -0.0637 | 162.5417
5 | 0.9943 | 0.0057 | -0.0652 | 174.4386
5.5 | 1.0511 | 0.00593 | -0.0655 | 177.2513
6 | 1.1028 | 0.00628 | -0.0649 | 175.6051
7 | 1.1801 | 0.00747 | -0.059 | 157.9786
7.5 | 1.183 | 0.00845 | -0.0497 | 140
8 | 1.1859 | 0.00996 | -0.0416 | 119.0663
8.5 | 1.1963 | 0.01158 | -0.0354 | 103.3074
9 | 1.1965 | 0.01385 | -0.0285 | 86.3899
9.5 | 1.2074 | 0.01591 | -0.0235 | 75.8894
10 | 1.2122 | 0.01841 | -0.0183 | 65.8446
10.5 | 1.2143 | 0.02127 | -0.0132 | 57.0898
11 | 1.2177 | 0.02414 | -0.0085 | 50.4432
11.5 | 1.2487 | 0.02802 | -0.0113 | 44.5646
12.5 | 1.2698 | 0.03591 | -0.0085 | 35.3606
13 | 1.2759 | 0.03981 | -0.0061 | 32.0497
13.5 | 1.2843 | 0.04366 | -0.0041 | 29.4159
14 | 1.2971 | 0.0472 | -0.0024 | 27.4809
14.5 | 1.3137 | 0.05048 | -0.001 | 26.0242
15 | 1.3297 | 0.05392 | 0.0002 | 24.6606
15.5 | 1.3409 | 0.05784 | 0.0014 | 23.1829
16 | 1.3563 | 0.06155 | 0.0022 | 22.0357
16.5 | 1.3707 | 0.06548 | 0.0027 | 20.9331
17 | 1.3806 | 0.06996 | 0.0031 | 19.7341
17.5 | 1.3916 | 0.07454 | 0.0031 | 18.6692
18 | 1.3999 | 0.07956 | 0.0028 | 17.5955
18.5 | 1.4059 | 0.085 | 0.0021 | 16.54
19 | 1.4126 | 0.09059 | 0.0011 | 15.5933
19.5 | 1.4187 | 0.09637 | -0.0003 | 14.7214
20 | 1.4212 | 0.10276 | -0.0021 | 13.8303

## 71. Re 4M Mach 0.50 (1)
BIGFOIL.COM POLAR EXPORT
NACA65-620 a=0.0
NACA65-620 a=0.0 |  |  |  | Cl Max: | 1.581 | at alpha= | 10 | deg
JavaFoil+Calcfoil stall+Eppler ext transition |  |  |  | L/D Max: | 118.204 | at alpha= | 3.5 | deg
Re: | 4000000 |  |  | Cd Min: | 0.00584 | at alpha= | -1 | deg
Mach: | 0.5 |  |  | Cl=0 at alpha= | -3.0556 | deg
|  |  |  | @ Cl=0.1, Cd= | 0.0083815
|  |  |  | @ Cl=0.4, Cd= | 0.0060078
|  |  |  | @ Cl=0.6, Cd= | 0.0065143
alpha (deg) | Cl | Cd | Cm | Cl/Cd
-20 | -0.973 | 0.16451 | -0.007 | -5.916
-19.5 | -0.945 | 0.15857 | -0.008 | -5.959
-19 | -0.918 | 0.1566 | -0.008 | -5.865
-18.5 | -0.89 | 0.15101 | -0.009 | -5.891
-18 | -0.859 | 0.14372 | -0.009 | -5.976
-17.5 | -0.83 | 0.1392 | -0.009 | -5.965
-17 | -0.802 | 0.13502 | -0.01 | -5.939
-16.5 | -0.774 | 0.13289 | -0.01 | -5.822
-16 | -0.746 | 0.12669 | -0.011 | -5.888
-15.5 | -0.716 | 0.12073 | -0.011 | -5.932
-15 | -0.687 | 0.11507 | -0.011 | -5.969
-14.5 | -0.659 | 0.11137 | -0.011 | -5.913
-14 | -0.63 | 0.10781 | -0.012 | -5.844
-13.5 | -0.602 | 0.10608 | -0.013 | -5.671
-13 | -0.573 | 0.10248 | -0.013 | -5.592
-12.5 | -0.544 | 0.09581 | -0.013 | -5.681
-12 | -0.515 | 0.09099 | -0.013 | -5.661
-11.5 | -0.487 | 0.08001 | -0.014 | -6.081
-11 | -0.458 | 0.07319 | -0.015 | -6.257
-10.5 | -0.429 | 0.06746 | -0.015 | -6.366
-10 | -0.401 | 0.06245 | -0.016 | -6.416
-9.5 | -0.371 | 0.07423 | -0.016 | -5.004
-9 | -0.343 | 0.06263 | -0.017 | -5.484
-8.5 | -0.315 | 0.05634 | -0.018 | -5.59
-8 | -0.452 | 0.05064 | -0.02 | -8.933
-7.5 | -0.542 | 0.01331 | -0.037 | -40.757
-7 | -0.511 | 0.01221 | -0.038 | -41.9
-6.5 | -0.463 | 0.01142 | -0.039 | -40.522
-6 | -0.405 | 0.01026 | -0.041 | -39.459
-5.5 | -0.34 | 0.00987 | -0.042 | -34.447
-5 | -0.273 | 0.00948 | -0.043 | -28.821
-4.5 | -0.205 | 0.00919 | -0.044 | -22.271
-4 | -0.135 | 0.00892 | -0.046 | -15.129
-3.5 | -0.064 | 0.00796 | -0.047 | -8.053
-3 | 0.008 | 0.00865 | -0.048 | 0.875
-2.5 | 0.08 | 0.00845 | -0.05 | 9.462
-2 | 0.153 | 0.0082 | -0.05 | 18.698
-1.5 | 0.226 | 0.00809 | -0.052 | 27.965
-1 | 0.299 | 0.00584 | -0.053 | 51.17
-0.5 | 0.372 | 0.00592 | -0.054 | 62.863
0 | 0.439 | 0.00613 | -0.055 | 71.65
0.5 | 0.51 | 0.0063 | -0.056 | 80.907
1 | 0.581 | 0.00646 | -0.057 | 89.875
1.5 | 0.651 | 0.00666 | -0.058 | 97.792
2 | 0.721 | 0.00686 | -0.059 | 105.231
2.5 | 0.784 | 0.00715 | -0.06 | 109.675
3 | 0.852 | 0.00747 | -0.061 | 114.103
3.5 | 0.92 | 0.00778 | -0.063 | 118.204
4 | 0.986 | 0.00835 | -0.064 | 118.125
4.5 | 1.05 | 0.00962 | -0.064 | 109.132
5 | 1.115 | 0.01039 | -0.065 | 107.259
5.5 | 1.179 | 0.01128 | -0.066 | 104.501
6 | 1.242 | 0.01228 | -0.067 | 101.132
6.5 | 1.304 | 0.01345 | -0.068 | 96.977
7 | 1.365 | 0.01478 | -0.069 | 92.395
7.5 | 1.42 | 0.01624 | -0.07 | 87.473
8 | 1.471 | 0.01792 | -0.071 | 82.087
8.5 | 1.517 | 0.01976 | -0.072 | 76.732
9 | 1.553 | 0.02183 | -0.073 | 71.15
9.5 | 1.572 | 0.02898 | -0.074 | 54.247
10 | 1.581 | 0.03115 | -0.075 | 50.738
10.5 | 1.563 | 0.03386 | -0.075 | 46.165
11 | 1.496 | 0.03721 | -0.076 | 40.191
11.5 | 1.219 | 0.04151 | -0.077 | 29.363
12 | 0.98 | 0.04857 | -0.077 | 20.168
12.5 | 1.014 | 0.04928 | -0.079 | 20.575
13 | 1.034 | 0.05833 | -0.078 | 17.731
13.5 | 0.931 | 0.1065 | -0.039 | 8.745
14 | 1.095 | 0.06396 | -0.08 | 17.123
14.5 | 1.123 | 0.06521 | -0.081 | 17.215
15 | 1.15 | 0.07308 | -0.082 | 15.733

## 72. Re 4M Mach 0.50 (2)
BIGFOIL.COM POLAR EXPORT
NACA65-620 a=0.0
NACA65-620 a=0.0 |  |  |  | Cl Max: | 1.2734 | at alpha= | 16.5 | deg
XFOIL ncrit=9 |  |  |  | L/D Max: | 165.422 | at alpha= | 4.5 | deg
Re: | 4000000 |  |  | Cd Min: | 0.16073 | at alpha= | 19.5 | deg
Mach: | 0.5 |  |  | Cl=0 at alpha= | -3.4916 | deg
|  |  |  | @ Cl=0.1, Cd= | 0.0077503
|  |  |  | @ Cl=0.4, Cd= | 0.0052411
|  |  |  | @ Cl=0.6, Cd= | 0.0053888
alpha (deg) | Cl | Cd | Cm | Cl/Cd
-15 | -0.3451 | 0.12507 | -0.0664 | -2.7593
-14.5 | -0.3553 | 0.11322 | -0.0739 | -3.1381
-13.5 | -0.3979 | 0.0876 | -0.091 | -4.5422
-13 | -0.4421 | 0.06984 | -0.1048 | -6.3302
-12.5 | -0.4764 | 0.05757 | -0.1135 | -8.2751
-12 | -0.5181 | 0.04742 | -0.1183 | -10.9258
-11.5 | -0.5548 | 0.03936 | -0.1194 | -14.0955
-11 | -0.5934 | 0.03202 | -0.1176 | -18.5322
-10.5 | -0.6274 | 0.02524 | -0.1131 | -24.8574
-10 | -0.6482 | 0.01885 | -0.1066 | -34.3873
-9.5 | -0.6217 | 0.01611 | -0.1004 | -38.5909
-9 | -0.5797 | 0.01457 | -0.0953 | -39.7872
-8.5 | -0.5387 | 0.01322 | -0.0903 | -40.7489
-8 | -0.5009 | 0.01197 | -0.0851 | -41.8463
-7.5 | -0.4536 | 0.01114 | -0.0809 | -40.7181
-7 | -0.3955 | 0.01072 | -0.0781 | -36.8937
-6.5 | -0.3525 | 0.01011 | -0.0732 | -34.8665
-6 | -0.3067 | 0.00976 | -0.0686 | -31.4242
-5.5 | -0.2494 | 0.00937 | -0.0661 | -26.6169
-5 | -0.1896 | 0.009 | -0.0643 | -21.0667
-4.5 | -0.1301 | 0.00859 | -0.0627 | -15.1455
-4 | -0.0663 | 0.00834 | -0.0619 | -7.9496
-3.5 | -0.0011 | 0.00811 | -0.0616 | -0.13564
-3 | 0.0648 | 0.00785 | -0.0615 | 8.2548
-2.5 | 0.1319 | 0.00766 | -0.0617 | 17.2193
-2 | 0.199 | 0.00751 | -0.0621 | 26.498
-1.5 | 0.2626 | 0.00722 | -0.0621 | 36.3712
-1 | 0.3036 | 0.00533 | -0.059 | 56.9606
-0.5 | 0.3739 | 0.00523 | -0.0601 | 71.4914
0 | 0.4446 | 0.00526 | -0.0613 | 84.5247
0.5 | 0.5152 | 0.00535 | -0.0625 | 96.2991
1 | 0.5867 | 0.00537 | -0.0639 | 109.2551
1.5 | 0.6575 | 0.00547 | -0.065 | 120.2011
2 | 0.7267 | 0.00558 | -0.0659 | 130.233
2.5 | 0.7974 | 0.00565 | -0.0669 | 141.1327
3 | 0.8648 | 0.00584 | -0.0673 | 148.0822
3.5 | 0.9334 | 0.00594 | -0.0678 | 157.138
4 | 0.9968 | 0.00617 | -0.0672 | 161.5559
4.5 | 1.0587 | 0.0064 | -0.0663 | 165.4219
5 | 1.1065 | 0.00671 | -0.0626 | 164.9031
5.5 | 1.1361 | 0.00739 | -0.0561 | 153.7348
6 | 1.1639 | 0.0084 | -0.0499 | 138.5595
6.5 | 1.1801 | 0.00999 | -0.0427 | 118.1281
7.5 | 1.2009 | 0.01432 | -0.0286 | 83.8617
8 | 1.2016 | 0.01719 | -0.0214 | 69.9011
9 | 1.2007 | 0.02384 | -0.0088 | 50.3649
9.5 | 1.201 | 0.02752 | -0.0034 | 43.641
10 | 1.203 | 0.03133 | 0.0012 | 38.3977
10.5 | 1.2049 | 0.03539 | 0.0054 | 34.0463
11 | 1.2107 | 0.03939 | 0.009 | 30.7362
11.5 | 1.2086 | 0.04387 | 0.0129 | 27.5496
12 | 1.2424 | 0.05096 | 0.0058 | 24.3799
13 | 1.2174 | 0.0626 | 0.0123 | 19.4473
13.5 | 1.2185 | 0.06834 | 0.0137 | 17.83
14 | 1.2307 | 0.07347 | 0.0144 | 16.7511
14.5 | 1.2417 | 0.07899 | 0.0148 | 15.7197
15 | 1.2536 | 0.08466 | 0.0147 | 14.8075
15.5 | 1.2603 | 0.09113 | 0.0141 | 13.8297
16 | 1.2691 | 0.09762 | 0.013 | 13.0004
16.5 | 1.2734 | 0.10487 | 0.0113 | 12.1427
17 | 1.2694 | 0.11329 | 0.0085 | 11.2049
17.5 | 1.2673 | 0.12174 | 0.0054 | 10.4099
18 | 1.2599 | 0.13109 | 0.0013 | 9.611
18.5 | 1.2537 | 0.14049 | -0.0032 | 8.9238
19 | 1.2447 | 0.1505 | -0.0086 | 8.2704
19.5 | 1.2357 | 0.16073 | -0.0144 | 7.688

## 73. Re 5M Mach 0.00 (1)
BIGFOIL.COM POLAR EXPORT
NACA65-620 a=0.0
NACA65-620 a=0.0 |  |  |  | Cl Max: | 1.758 | at alpha= | 15 | deg
JavaFoil+Calcfoil stall+Eppler ext transition |  |  |  | L/D Max: | 129.025 | at alpha= | 3.5 | deg
Re: | 5000000 |  |  | Cd Min: | 0.0052 | at alpha= | -1 | deg
Mach: | 0 |  |  | Cl=0 at alpha= | -3.0556 | deg
|  |  |  | @ Cl=0.1, Cd= | 0.0072861
|  |  |  | @ Cl=0.4, Cd= | 0.0054019
|  |  |  | @ Cl=0.6, Cd= | 0.005747
alpha (deg) | Cl | Cd | Cm | Cl/Cd
-17.5 | -0.732 | 0.12776 | -0.008 | -5.732
-17 | -0.745 | 0.12104 | -0.009 | -6.153
-16.5 | -0.756 | 0.11439 | -0.009 | -6.606
-16 | -0.764 | 0.10829 | -0.01 | -7.054
-15.5 | -0.77 | 0.10299 | -0.01 | -7.481
-15 | -0.775 | 0.09673 | -0.011 | -8.01
-14.5 | -0.777 | 0.09066 | -0.012 | -8.568
-14 | -0.777 | 0.08415 | -0.013 | -9.229
-13.5 | -0.775 | 0.07678 | -0.014 | -10.095
-13 | -0.864 | 0.0258 | -0.021 | -33.477
-12.5 | -0.871 | 0.01906 | -0.022 | -45.687
-12 | -0.862 | 0.01633 | -0.023 | -52.801
-11.5 | -0.845 | 0.01477 | -0.024 | -57.218
-11 | -0.821 | 0.01371 | -0.025 | -59.889
-10.5 | -0.792 | 0.01281 | -0.026 | -61.849
-10 | -0.758 | 0.01211 | -0.027 | -62.644
-9.5 | -0.72 | 0.01151 | -0.028 | -62.564
-9 | -0.678 | 0.01105 | -0.029 | -61.358
-8.5 | -0.633 | 0.01052 | -0.031 | -60.152
-8 | -0.584 | 0.01012 | -0.032 | -57.692
-7.5 | -0.533 | 0.00845 | -0.033 | -63.072
-7 | -0.481 | 0.00896 | -0.034 | -53.606
-6.5 | -0.423 | 0.00868 | -0.035 | -48.738
-6 | -0.364 | 0.00847 | -0.036 | -43.013
-5.5 | -0.304 | 0.00822 | -0.037 | -36.914
-5 | -0.242 | 0.008 | -0.038 | -30.289
-4.5 | -0.181 | 0.00784 | -0.039 | -23.043
-4 | -0.118 | 0.00764 | -0.04 | -15.502
-3.5 | -0.056 | 0.00751 | -0.041 | -7.468
-3 | 0.007 | 0.00743 | -0.042 | 0.885
-2.5 | 0.069 | 0.00732 | -0.043 | 9.483
-2 | 0.133 | 0.00725 | -0.044 | 18.326
-1.5 | 0.196 | 0.00714 | -0.045 | 27.437
-1 | 0.259 | 0.0052 | -0.046 | 49.827
-0.5 | 0.322 | 0.00525 | -0.047 | 61.374
0 | 0.385 | 0.00539 | -0.048 | 71.453
0.5 | 0.448 | 0.00544 | -0.049 | 82.342
1 | 0.511 | 0.0056 | -0.05 | 91.209
1.5 | 0.574 | 0.00576 | -0.051 | 99.611
2 | 0.634 | 0.00573 | -0.052 | 110.632
2.5 | 0.691 | 0.00591 | -0.053 | 116.784
3 | 0.751 | 0.0061 | -0.054 | 123.036
3.5 | 0.811 | 0.00628 | -0.055 | 129.025
4 | 0.869 | 0.00675 | -0.056 | 128.732
4.5 | 0.927 | 0.00748 | -0.057 | 123.882
5 | 0.985 | 0.00792 | -0.058 | 124.259
5.5 | 1.042 | 0.00844 | -0.058 | 123.435
6 | 1.099 | 0.00901 | -0.059 | 121.974
6.5 | 1.155 | 0.00967 | -0.06 | 119.45
7 | 1.211 | 0.01041 | -0.061 | 116.405
7.5 | 1.265 | 0.01116 | -0.062 | 113.318
8 | 1.317 | 0.01199 | -0.063 | 109.794
8.5 | 1.367 | 0.01295 | -0.064 | 105.562
9 | 1.415 | 0.01396 | -0.065 | 101.341
9.5 | 1.46 | 0.015 | -0.065 | 97.332
10 | 1.504 | 0.01624 | -0.066 | 92.594
10.5 | 1.541 | 0.02024 | -0.067 | 76.13
11 | 1.58 | 0.02125 | -0.068 | 74.343
11.5 | 1.616 | 0.02241 | -0.068 | 72.098
12 | 1.649 | 0.02361 | -0.069 | 69.843
12.5 | 1.679 | 0.02491 | -0.07 | 67.403
13 | 1.704 | 0.02628 | -0.071 | 64.85
13.5 | 1.725 | 0.0277 | -0.072 | 62.272
14 | 1.74 | 0.02932 | -0.073 | 59.348
14.5 | 1.751 | 0.03093 | -0.073 | 56.629
15 | 1.758 | 0.03255 | -0.074 | 54.012
15.5 | 1.752 | 0.0344 | -0.075 | 50.93
16 | 1.74 | 0.03645 | -0.076 | 47.744
16.5 | 1.723 | 0.03865 | -0.076 | 44.589
17 | 1.701 | 0.0409 | -0.077 | 41.601
17.5 | 1.676 | 0.043 | -0.078 | 38.97
18 | 1.645 | 0.04563 | -0.078 | 36.049
18.5 | 1.61 | 0.04845 | -0.079 | 33.232
19 | 1.572 | 0.0516 | -0.08 | 30.463
19.5 | 1.532 | 0.05455 | -0.08 | 28.08
20 | 1.488 | 0.05812 | -0.081 | 25.609

## 74. Re 5M Mach 0.00 (2)
BIGFOIL.COM POLAR EXPORT
NACA65-620 a=0.0
NACA65-620 a=0.0 |  |  |  | Cl Max: | 1.495 | at alpha= | 20 | deg
XFOIL ncrit=9 |  |  |  | L/D Max: | 181.942 | at alpha= | 5.5 | deg
Re: | 5000000 |  |  | Cd Min: | 0.08144 | at alpha= | 20 | deg
Mach: | 0 |  |  | Cl=0 at alpha= | -3.2924 | deg
|  |  |  | @ Cl=0.1, Cd= | 0.0067819
|  |  |  | @ Cl=0.4, Cd= | 0.0045453
|  |  |  | @ Cl=0.6, Cd= | 0.0046722
alpha (deg) | Cl | Cd | Cm | Cl/Cd
-20 | -1.2465 | 0.04345 | -0.0841 | -28.6881
-19.5 | -1.2388 | 0.03954 | -0.0842 | -31.3303
-19 | -1.2325 | 0.03572 | -0.0837 | -34.5045
-18.5 | -1.2183 | 0.03277 | -0.0829 | -37.1773
-18 | -1.2017 | 0.03015 | -0.0819 | -39.8574
-17.5 | -1.1811 | 0.02795 | -0.0807 | -42.2576
-17 | -1.1601 | 0.02586 | -0.0792 | -44.8608
-16.5 | -1.1377 | 0.02394 | -0.0775 | -47.523
-16 | -1.1114 | 0.02233 | -0.0758 | -49.7716
-15.5 | -1.0833 | 0.02088 | -0.0741 | -51.8822
-15 | -1.0552 | 0.01946 | -0.0721 | -54.224
-14.5 | -1.026 | 0.01813 | -0.07 | -56.5913
-14 | -0.9983 | 0.01677 | -0.0675 | -59.5289
-13.5 | -0.9666 | 0.01567 | -0.0652 | -61.6847
-13 | -0.9343 | 0.01469 | -0.0628 | -63.6011
-12.5 | -0.8995 | 0.01387 | -0.0605 | -64.8522
-12 | -0.8645 | 0.01312 | -0.0581 | -65.8918
-11.5 | -0.8291 | 0.01246 | -0.0554 | -66.5409
-11 | -0.794 | 0.01186 | -0.0525 | -66.9477
-10.5 | -0.7602 | 0.01141 | -0.049 | -66.6258
-10 | -0.7184 | 0.01087 | -0.0471 | -66.0902
-9.5 | -0.677 | 0.01018 | -0.0451 | -66.5029
-9 | -0.6336 | 0.00953 | -0.0435 | -66.4848
-8.5 | -0.5822 | 0.00921 | -0.0432 | -63.2139
-8 | -0.5286 | 0.00894 | -0.0432 | -59.1275
-7.5 | -0.4741 | 0.00872 | -0.0434 | -54.3693
-7 | -0.4203 | 0.00844 | -0.0435 | -49.7986
-6.5 | -0.365 | 0.00821 | -0.0439 | -44.458
-6 | -0.3089 | 0.008 | -0.0443 | -38.6125
-5.5 | -0.2523 | 0.00782 | -0.0449 | -32.2634
-5 | -0.1964 | 0.00761 | -0.0454 | -25.8081
-4.5 | -0.1394 | 0.00742 | -0.0461 | -18.7871
-4 | -0.0816 | 0.00725 | -0.0469 | -11.2552
-3.5 | -0.024 | 0.00708 | -0.0476 | -3.3898
-3 | 0.0338 | 0.00695 | -0.0485 | 4.8633
-2.5 | 0.0916 | 0.00682 | -0.0493 | 13.4311
-2 | 0.1489 | 0.00656 | -0.0501 | 22.6982
-1.5 | 0.2034 | 0.00603 | -0.0506 | 33.7313
-1 | 0.249 | 0.00464 | -0.0499 | 53.6638
-0.5 | 0.3081 | 0.00458 | -0.051 | 67.2707
0 | 0.3682 | 0.00454 | -0.0523 | 81.1013
0.5 | 0.4282 | 0.00455 | -0.0536 | 94.1099
1.5 | 0.548 | 0.00462 | -0.0562 | 118.6147
2 | 0.6078 | 0.00468 | -0.0576 | 129.8718
2.5 | 0.6669 | 0.00477 | -0.0588 | 139.8113
3 | 0.7265 | 0.0048 | -0.0601 | 151.3542
3.5 | 0.7847 | 0.00493 | -0.0612 | 159.1684
4 | 0.8433 | 0.00501 | -0.0624 | 168.3234
4.5 | 0.9006 | 0.00515 | -0.0634 | 174.8738
5 | 0.9569 | 0.00534 | -0.0642 | 179.1948
5.5 | 1.0116 | 0.00556 | -0.0647 | 181.9424
6 | 1.0629 | 0.00592 | -0.0647 | 179.5439
6.5 | 1.107 | 0.0065 | -0.0635 | 170.3077
7 | 1.1445 | 0.00719 | -0.061 | 159.1794
7.5 | 1.1635 | 0.00801 | -0.055 | 145.2559
8 | 1.1737 | 0.00889 | -0.0476 | 132.0247
8.5 | 1.1812 | 0.01021 | -0.0407 | 115.6905
9 | 1.1878 | 0.01186 | -0.0344 | 100.1518
9.5 | 1.1983 | 0.01361 | -0.0292 | 88.0456
10 | 1.2123 | 0.01539 | -0.0249 | 78.7719
10.5 | 1.2201 | 0.0176 | -0.0203 | 69.3239
11 | 1.2242 | 0.02012 | -0.0155 | 60.8449
11.5 | 1.2269 | 0.02283 | -0.0109 | 53.7407
12 | 1.2859 | 0.02596 | -0.0186 | 49.5339
12.5 | 1.2974 | 0.02926 | -0.0167 | 44.3404
13 | 1.3115 | 0.03234 | -0.015 | 40.5535
13.5 | 1.3272 | 0.03538 | -0.0135 | 37.5127
14 | 1.3446 | 0.03833 | -0.0123 | 35.0796
14.5 | 1.3644 | 0.04108 | -0.0113 | 33.2132
15 | 1.3835 | 0.04392 | -0.0103 | 31.5005
15.5 | 1.3995 | 0.04705 | -0.0092 | 29.745
16 | 1.4161 | 0.05015 | -0.0083 | 28.2373
16.5 | 1.431 | 0.05332 | -0.0073 | 26.838
17 | 1.4419 | 0.05676 | -0.006 | 25.4035
17.5 | 1.4521 | 0.06029 | -0.0048 | 24.0853
18 | 1.4614 | 0.06401 | -0.0039 | 22.8308
18.5 | 1.4711 | 0.06788 | -0.0033 | 21.6721
19 | 1.4797 | 0.07216 | -0.0032 | 20.5058
19.5 | 1.4888 | 0.07658 | -0.0035 | 19.4411
20 | 1.495 | 0.08144 | -0.0041 | 18.3571

## 75. Re 5M Mach 0.10 (1)
BIGFOIL.COM POLAR EXPORT
NACA65-620 a=0.0
NACA65-620 a=0.0 |  |  |  | Cl Max: | 1.75 | at alpha= | 15 | deg
JavaFoil+Calcfoil stall+Eppler ext transition |  |  |  | L/D Max: | 129.198 | at alpha= | 3.5 | deg
Re: | 5000000 |  |  | Cd Min: | 0.00521 | at alpha= | -1 | deg
Mach: | 0.1 |  |  | Cl=0 at alpha= | -3.0556 | deg
|  |  |  | @ Cl=0.1, Cd= | 0.0072525
|  |  |  | @ Cl=0.4, Cd= | 0.0054365
|  |  |  | @ Cl=0.6, Cd= | 0.0057617
alpha (deg) | Cl | Cd | Cm | Cl/Cd
-17 | -0.709 | 0.12317 | -0.009 | -5.759
-16.5 | -0.724 | 0.11622 | -0.009 | -6.225
-16 | -0.735 | 0.11013 | -0.01 | -6.677
-15.5 | -0.745 | 0.1043 | -0.01 | -7.145
-15 | -0.753 | 0.09854 | -0.011 | -7.637
-14.5 | -0.757 | 0.09259 | -0.012 | -8.18
-14 | -0.759 | 0.08652 | -0.012 | -8.775
-13.5 | -0.759 | 0.07995 | -0.013 | -9.494
-13 | -0.761 | 0.07001 | -0.015 | -10.865
-12.5 | -0.85 | 0.02228 | -0.022 | -38.143
-12 | -0.852 | 0.01716 | -0.023 | -49.641
-11.5 | -0.839 | 0.01517 | -0.024 | -55.271
-11 | -0.817 | 0.01397 | -0.025 | -58.48
-10.5 | -0.79 | 0.01299 | -0.027 | -60.82
-10 | -0.758 | 0.01226 | -0.028 | -61.792
-9.5 | -0.72 | 0.01163 | -0.029 | -61.944
-9 | -0.679 | 0.01115 | -0.03 | -60.865
-8.5 | -0.634 | 0.01061 | -0.031 | -59.744
-8 | -0.585 | 0.01019 | -0.032 | -57.436
-7.5 | -0.535 | 0.00851 | -0.033 | -62.837
-7 | -0.483 | 0.00898 | -0.034 | -53.712
-6.5 | -0.425 | 0.00876 | -0.035 | -48.544
-6 | -0.366 | 0.00846 | -0.036 | -43.224
-5.5 | -0.305 | 0.0083 | -0.037 | -36.751
-5 | -0.243 | 0.00808 | -0.038 | -30.137
-4.5 | -0.181 | 0.00781 | -0.039 | -23.22
-4 | -0.119 | 0.00769 | -0.04 | -15.482
-3.5 | -0.056 | 0.00756 | -0.041 | -7.458
-3 | 0.007 | 0.00746 | -0.042 | 0.886
-2.5 | 0.07 | 0.00729 | -0.043 | 9.566
-2 | 0.134 | 0.00721 | -0.044 | 18.519
-1.5 | 0.197 | 0.00715 | -0.045 | 27.544
-1 | 0.26 | 0.00521 | -0.046 | 49.921
-0.5 | 0.324 | 0.0053 | -0.047 | 61.116
0 | 0.387 | 0.00542 | -0.048 | 71.486
0.5 | 0.45 | 0.0055 | -0.05 | 81.874
1 | 0.514 | 0.00561 | -0.051 | 91.595
1.5 | 0.577 | 0.00575 | -0.052 | 100.413
2 | 0.636 | 0.00578 | -0.052 | 110.156
2.5 | 0.694 | 0.00595 | -0.053 | 116.482
3 | 0.754 | 0.00612 | -0.054 | 123.27
3.5 | 0.815 | 0.0063 | -0.055 | 129.198
4 | 0.873 | 0.00683 | -0.056 | 127.906
4.5 | 0.931 | 0.00755 | -0.057 | 123.232
5 | 0.989 | 0.008 | -0.058 | 123.549
5.5 | 1.047 | 0.00851 | -0.059 | 122.959
6 | 1.104 | 0.0091 | -0.06 | 121.261
6.5 | 1.16 | 0.00976 | -0.06 | 118.904
7 | 1.216 | 0.01051 | -0.061 | 115.759
7.5 | 1.27 | 0.01127 | -0.062 | 112.642
8 | 1.322 | 0.01214 | -0.063 | 108.906
8.5 | 1.372 | 0.01311 | -0.064 | 104.652
9 | 1.42 | 0.01413 | -0.065 | 100.541
9.5 | 1.466 | 0.01519 | -0.066 | 96.484
10 | 1.509 | 0.0165 | -0.066 | 91.456
10.5 | 1.545 | 0.0205 | -0.067 | 75.367
11 | 1.584 | 0.02156 | -0.068 | 73.468
11.5 | 1.619 | 0.02274 | -0.069 | 71.222
12 | 1.652 | 0.02396 | -0.07 | 68.949
12.5 | 1.681 | 0.0253 | -0.07 | 66.44
13 | 1.705 | 0.02673 | -0.071 | 63.784
13.5 | 1.723 | 0.02817 | -0.072 | 61.186
14 | 1.737 | 0.0297 | -0.073 | 58.503
14.5 | 1.746 | 0.0315 | -0.074 | 55.426
15 | 1.75 | 0.03313 | -0.074 | 52.831
15.5 | 1.741 | 0.03507 | -0.075 | 49.635
16 | 1.725 | 0.03743 | -0.076 | 46.087
16.5 | 1.704 | 0.03948 | -0.077 | 43.159
17 | 1.677 | 0.04187 | -0.077 | 40.06
17.5 | 1.646 | 0.04427 | -0.078 | 37.176
18 | 1.61 | 0.04699 | -0.079 | 34.255
18.5 | 1.57 | 0.04983 | -0.079 | 31.504
19 | 1.526 | 0.05349 | -0.08 | 28.521
19.5 | 1.479 | 0.0566 | -0.08 | 26.139
20 | 1.43 | 0.0605 | -0.081 | 23.642

## 76. Re 5M Mach 0.10 (2)
BIGFOIL.COM POLAR EXPORT
NACA65-620 a=0.0
NACA65-620 a=0.0 |  |  |  | Cl Max: | 1.4885 | at alpha= | 20 | deg
XFOIL ncrit=9 |  |  |  | L/D Max: | 182.129 | at alpha= | 5.5 | deg
Re: | 5000000 |  |  | Cd Min: | 0.08404 | at alpha= | 20 | deg
Mach: | 0.1 |  |  | Cl=0 at alpha= | -3.2969 | deg
|  |  |  | @ Cl=0.1, Cd= | 0.0067997
|  |  |  | @ Cl=0.4, Cd= | 0.0045548
|  |  |  | @ Cl=0.6, Cd= | 0.0046802
alpha (deg) | Cl | Cd | Cm | Cl/Cd
-20 | -1.2132 | 0.0484 | -0.086 | -25.0661
-19.5 | -1.2146 | 0.04325 | -0.0867 | -28.0832
-19 | -1.2125 | 0.03879 | -0.0866 | -31.2581
-18.5 | -1.2026 | 0.03525 | -0.086 | -34.1163
-18 | -1.1897 | 0.03217 | -0.085 | -36.9817
-17.5 | -1.1733 | 0.02951 | -0.0838 | -39.7594
-17 | -1.1539 | 0.0272 | -0.0823 | -42.4228
-16.5 | -1.1327 | 0.0251 | -0.0806 | -45.1275
-16 | -1.1079 | 0.02329 | -0.0788 | -47.5698
-15.5 | -1.0808 | 0.02171 | -0.0769 | -49.7835
-15 | -1.0531 | 0.02017 | -0.0749 | -52.2112
-14.5 | -1.0232 | 0.01883 | -0.0728 | -54.3388
-14 | -0.9956 | 0.01738 | -0.0703 | -57.2842
-13.5 | -0.9647 | 0.01617 | -0.0678 | -59.6599
-13 | -0.9335 | 0.01506 | -0.0652 | -61.9854
-12.5 | -0.8986 | 0.01417 | -0.0629 | -63.4157
-12 | -0.8634 | 0.01337 | -0.0604 | -64.5774
-11.5 | -0.8277 | 0.01266 | -0.0578 | -65.3791
-11 | -0.7921 | 0.01202 | -0.0549 | -65.8985
-10.5 | -0.7577 | 0.01151 | -0.0514 | -65.8297
-10 | -0.7192 | 0.011 | -0.0487 | -65.3818
-9.5 | -0.676 | 0.01041 | -0.0469 | -64.9376
-9 | -0.6364 | 0.00959 | -0.0445 | -66.3608
-8.5 | -0.5846 | 0.00926 | -0.0441 | -63.1317
-8 | -0.531 | 0.00898 | -0.044 | -59.1314
-7.5 | -0.4761 | 0.00876 | -0.0442 | -54.3493
-7 | -0.4221 | 0.00848 | -0.0442 | -49.7759
-6.5 | -0.3665 | 0.00824 | -0.0444 | -44.4782
-6 | -0.3101 | 0.00802 | -0.0449 | -38.6658
-5.5 | -0.2532 | 0.00785 | -0.0454 | -32.2548
-5 | -0.1969 | 0.00763 | -0.0458 | -25.806
-4.5 | -0.1396 | 0.00744 | -0.0465 | -18.7634
-4 | -0.0815 | 0.00727 | -0.0473 | -11.2105
-3.5 | -0.0236 | 0.0071 | -0.048 | -3.3239
-3 | 0.0345 | 0.00696 | -0.0488 | 4.9569
-2.5 | 0.0927 | 0.00683 | -0.0497 | 13.5725
-2 | 0.1506 | 0.00659 | -0.0505 | 22.8528
-1.5 | 0.2052 | 0.00606 | -0.0509 | 33.8614
-1 | 0.2507 | 0.00465 | -0.0502 | 53.914
-0.5 | 0.3103 | 0.00459 | -0.0513 | 67.6035
0 | 0.3708 | 0.00455 | -0.0526 | 81.4945
0.5 | 0.4311 | 0.00456 | -0.0539 | 94.5395
1 | 0.4911 | 0.00464 | -0.0552 | 105.8405
1.5 | 0.5517 | 0.00464 | -0.0566 | 118.9009
2 | 0.6118 | 0.00469 | -0.0579 | 130.4478
2.5 | 0.6714 | 0.00479 | -0.0591 | 140.167
3 | 0.7313 | 0.00482 | -0.0604 | 151.722
3.5 | 0.7899 | 0.00495 | -0.0615 | 159.5758
4 | 0.8488 | 0.00503 | -0.0627 | 168.7475
4.5 | 0.9065 | 0.00517 | -0.0637 | 175.3385
5 | 0.9631 | 0.00536 | -0.0645 | 179.6828
5.5 | 1.0181 | 0.00559 | -0.065 | 182.1288
6 | 1.0693 | 0.00596 | -0.0648 | 179.4128
6.5 | 1.1133 | 0.00654 | -0.0635 | 170.2294
7 | 1.1501 | 0.00724 | -0.0608 | 158.8536
7.5 | 1.1651 | 0.00805 | -0.0539 | 144.7329
8 | 1.1759 | 0.009 | -0.0467 | 130.6556
8.5 | 1.1833 | 0.01039 | -0.0398 | 113.8884
9 | 1.1885 | 0.01215 | -0.0334 | 97.8189
9.5 | 1.1993 | 0.01395 | -0.0282 | 85.9713
10 | 1.2112 | 0.01587 | -0.0237 | 76.3201
10.5 | 1.2196 | 0.0181 | -0.0191 | 67.3812
11 | 1.2226 | 0.02076 | -0.0144 | 58.8921
11.5 | 1.2259 | 0.02347 | -0.0098 | 52.2326
12 | 1.2857 | 0.02676 | -0.0178 | 48.0456
13 | 1.3083 | 0.03348 | -0.014 | 39.0771
13.5 | 1.3255 | 0.03644 | -0.0125 | 36.3749
14 | 1.3428 | 0.03941 | -0.0113 | 34.0726
14.5 | 1.3617 | 0.04234 | -0.0102 | 32.1611
15 | 1.3787 | 0.04541 | -0.0091 | 30.3612
15.5 | 1.3973 | 0.0483 | -0.0081 | 28.9296
16 | 1.4124 | 0.05157 | -0.007 | 27.388
16.5 | 1.4235 | 0.05514 | -0.0058 | 25.8161
17 | 1.4365 | 0.05839 | -0.0045 | 24.6018
17.5 | 1.4479 | 0.0619 | -0.0034 | 23.391
18 | 1.4547 | 0.06602 | -0.0025 | 22.0342
18.5 | 1.4623 | 0.07029 | -0.0021 | 20.8038
19 | 1.4742 | 0.07436 | -0.0022 | 19.8252
19.5 | 1.4843 | 0.07877 | -0.0026 | 18.8435
20 | 1.4885 | 0.08404 | -0.0034 | 17.7118

## 77. Re 5M Mach 0.25 (1)
BIGFOIL.COM POLAR EXPORT
NACA65-620 a=0.0
NACA65-620 a=0.0 |  |  |  | Cl Max: | 1.704 | at alpha= | 13.5 | deg
JavaFoil+Calcfoil stall+Eppler ext transition |  |  |  | L/D Max: | 128.063 | at alpha= | 3.5 | deg
Re: | 5000000 |  |  | Cd Min: | 0.00528 | at alpha= | 1 | deg
Mach: | 0.25 |  |  | Cl=0 at alpha= | -3.0539 | deg
|  |  |  | @ Cl=0.1, Cd= | 0.0074169
|  |  |  | @ Cl=0.4, Cd= | 0.0055434
|  |  |  | @ Cl=0.6, Cd= | 0.0057997
alpha (deg) | Cl | Cd | Cm | Cl/Cd
-16 | -0.482 | 0.12062 | -0.009 | -4
-15.5 | -0.525 | 0.11421 | -0.01 | -4.595
-15 | -0.563 | 0.10777 | -0.01 | -5.22
-14.5 | -0.595 | 0.10083 | -0.011 | -5.906
-14 | -0.624 | 0.09298 | -0.012 | -6.713
-13.5 | -0.645 | 0.08952 | -0.012 | -7.204
-13 | -0.661 | 0.08352 | -0.013 | -7.914
-12.5 | -0.671 | 0.07804 | -0.014 | -8.599
-12 | -0.675 | 0.07206 | -0.015 | -9.373
-11.5 | -0.675 | 0.06506 | -0.016 | -10.383
-11 | -0.772 | 0.01782 | -0.025 | -43.306
-10.5 | -0.766 | 0.01465 | -0.027 | -52.317
-10 | -0.746 | 0.0133 | -0.028 | -56.049
-9.5 | -0.716 | 0.01243 | -0.029 | -57.638
-9 | -0.68 | 0.01178 | -0.03 | -57.781
-8.5 | -0.639 | 0.01117 | -0.031 | -57.23
-8 | -0.593 | 0.01063 | -0.032 | -55.752
-7.5 | -0.543 | 0.01015 | -0.034 | -53.44
-7 | -0.49 | 0.00927 | -0.035 | -52.828
-6.5 | -0.433 | 0.0082 | -0.036 | -52.829
-6 | -0.375 | 0.00879 | -0.037 | -42.652
-5.5 | -0.313 | 0.00845 | -0.038 | -36.989
-5 | -0.25 | 0.00828 | -0.039 | -30.148
-4.5 | -0.186 | 0.008 | -0.04 | -23.278
-4 | -0.122 | 0.00782 | -0.041 | -15.626
-3.5 | -0.058 | 0.00764 | -0.042 | -7.578
-3 | 0.007 | 0.00756 | -0.043 | 0.898
-2.5 | 0.072 | 0.00746 | -0.044 | 9.608
-2 | 0.137 | 0.00736 | -0.045 | 18.631
-1.5 | 0.202 | 0.00723 | -0.047 | 27.981
-1 | 0.268 | 0.00531 | -0.048 | 50.424
-0.5 | 0.333 | 0.00537 | -0.049 | 61.924
0 | 0.398 | 0.00554 | -0.05 | 71.81
0.5 | 0.463 | 0.00565 | -0.051 | 81.922
1 | 0.525 | 0.00528 | -0.052 | 99.436
1.5 | 0.589 | 0.00577 | -0.053 | 102.1
2 | 0.652 | 0.00594 | -0.054 | 109.836
2.5 | 0.711 | 0.00613 | -0.055 | 116.016
3 | 0.773 | 0.00631 | -0.056 | 122.483
3.5 | 0.834 | 0.00652 | -0.057 | 128.063
4 | 0.894 | 0.00716 | -0.057 | 124.851
4.5 | 0.953 | 0.0079 | -0.058 | 120.67
5 | 1.013 | 0.00837 | -0.059 | 120.913
5.5 | 1.072 | 0.00895 | -0.06 | 119.699
6 | 1.13 | 0.0096 | -0.061 | 117.722
6.5 | 1.188 | 0.01035 | -0.062 | 114.821
7 | 1.245 | 0.01117 | -0.063 | 111.447
7.5 | 1.299 | 0.01202 | -0.064 | 108.087
8 | 1.352 | 0.013 | -0.065 | 103.993
8.5 | 1.402 | 0.01411 | -0.066 | 99.329
9 | 1.449 | 0.01522 | -0.066 | 95.201
9.5 | 1.494 | 0.01643 | -0.067 | 90.971
10 | 1.531 | 0.02063 | -0.068 | 74.212
10.5 | 1.57 | 0.02217 | -0.069 | 70.802
11 | 1.604 | 0.02342 | -0.07 | 68.512
11.5 | 1.636 | 0.02472 | -0.07 | 66.168
12 | 1.662 | 0.02613 | -0.071 | 63.614
12.5 | 1.684 | 0.02767 | -0.072 | 60.849
13 | 1.698 | 0.02951 | -0.073 | 57.558
13.5 | 1.704 | 0.03123 | -0.074 | 54.565
14 | 1.703 | 0.03313 | -0.075 | 51.4
14.5 | 1.695 | 0.0353 | -0.075 | 48.014
15 | 1.678 | 0.0373 | -0.076 | 44.984
15.5 | 1.641 | 0.03963 | -0.077 | 41.401
16 | 1.594 | 0.04239 | -0.078 | 37.593
16.5 | 1.535 | 0.04578 | -0.078 | 33.541
17 | 1.469 | 0.04877 | -0.079 | 30.118
17.5 | 1.393 | 0.05266 | -0.079 | 26.454
18 | 1.31 | 0.05702 | -0.08 | 22.968
18.5 | 1.218 | 0.06257 | -0.08 | 19.466

## 78. Re 5M Mach 0.25 (2)
BIGFOIL.COM POLAR EXPORT
NACA65-620 a=0.0
NACA65-620 a=0.0 |  |  |  | Cl Max: | 1.4477 | at alpha= | 20 | deg
XFOIL ncrit=9 |  |  |  | L/D Max: | 182.145 | at alpha= | 5.5 | deg
Re: | 5000000 |  |  | Cd Min: | 0.17145 | at alpha= | -20 | deg
Mach: | 0.25 |  |  | Cl=0 at alpha= | -3.323 | deg
|  |  |  | @ Cl=0.1, Cd= | 0.0068972
|  |  |  | @ Cl=0.4, Cd= | 0.0046297
|  |  |  | @ Cl=0.6, Cd= | 0.0047514
alpha (deg) | Cl | Cd | Cm | Cl/Cd
-20 | -0.5501 | 0.17145 | -0.0227 | -3.2085
-19.5 | -0.5534 | 0.16076 | -0.0292 | -3.4424
-19 | -0.5527 | 0.1511 | -0.0352 | -3.6578
-18.5 | -0.9386 | 0.07076 | -0.0867 | -13.2646
-18 | -0.9895 | 0.05758 | -0.0938 | -17.1848
-17.5 | -1.0287 | 0.04773 | -0.0971 | -21.5525
-17 | -1.0368 | 0.04182 | -0.0976 | -24.792
-16.5 | -1.0436 | 0.03656 | -0.097 | -28.5449
-16 | -1.0443 | 0.03218 | -0.0954 | -32.4518
-15.5 | -1.0342 | 0.02888 | -0.0933 | -35.8102
-15 | -1.0217 | 0.02584 | -0.0907 | -39.5395
-14.5 | -1.0034 | 0.02332 | -0.0879 | -43.0274
-14 | -0.9779 | 0.02131 | -0.0851 | -45.8893
-13.5 | -0.9518 | 0.0194 | -0.0821 | -49.0619
-13 | -0.9259 | 0.0175 | -0.0787 | -52.9086
-12.5 | -0.8921 | 0.0162 | -0.0758 | -55.0679
-12 | -0.8568 | 0.01507 | -0.0729 | -56.8547
-11.5 | -0.8208 | 0.01403 | -0.0699 | -58.5032
-11 | -0.7841 | 0.01312 | -0.0669 | -59.7637
-10.5 | -0.746 | 0.01235 | -0.0638 | -60.4049
-10 | -0.7085 | 0.01164 | -0.0604 | -60.8677
-9.5 | -0.6755 | 0.01104 | -0.056 | -61.1866
-9 | -0.6358 | 0.01045 | -0.0527 | -60.8421
-8.5 | -0.5961 | 0.0096 | -0.0496 | -62.0938
-8 | -0.5428 | 0.00925 | -0.0487 | -58.6811
-7.5 | -0.4872 | 0.00899 | -0.0483 | -54.1935
-7 | -0.4307 | 0.00872 | -0.048 | -49.3922
-6.5 | -0.3742 | 0.00842 | -0.0478 | -44.4418
-6 | -0.3164 | 0.00819 | -0.0479 | -38.6325
-5.5 | -0.258 | 0.008 | -0.0482 | -32.25
-5 | -0.1995 | 0.00778 | -0.0485 | -25.6427
-4.5 | -0.1406 | 0.00754 | -0.0489 | -18.6472
-4 | -0.0809 | 0.00736 | -0.0495 | -10.9918
-3.5 | -0.0211 | 0.00722 | -0.0502 | -2.9224
-3 | 0.0385 | 0.00707 | -0.0509 | 5.4455
-2.5 | 0.0991 | 0.0069 | -0.0518 | 14.3623
-2 | 0.1592 | 0.00671 | -0.0526 | 23.7258
-1.5 | 0.2157 | 0.00625 | -0.053 | 34.512
-1 | 0.2606 | 0.00474 | -0.0518 | 54.9789
-0.5 | 0.3226 | 0.00464 | -0.0531 | 69.5259
0 | 0.3849 | 0.00462 | -0.0544 | 83.3117
0.5 | 0.4472 | 0.00466 | -0.0557 | 95.9657
1 | 0.5096 | 0.00469 | -0.057 | 108.6567
1.5 | 0.5723 | 0.00472 | -0.0584 | 121.25
2 | 0.634 | 0.00479 | -0.0597 | 132.3591
2.5 | 0.6962 | 0.00486 | -0.061 | 143.251
3 | 0.7579 | 0.00494 | -0.0622 | 153.4211
3.5 | 0.8188 | 0.00504 | -0.0633 | 162.4603
4 | 0.8792 | 0.00518 | -0.0643 | 169.7297
4.5 | 0.939 | 0.00531 | -0.0652 | 176.8362
5 | 0.9972 | 0.00552 | -0.0658 | 180.6522
5.5 | 1.0528 | 0.00578 | -0.0659 | 182.1453
6 | 1.1043 | 0.00618 | -0.0653 | 178.6893
6.5 | 1.1462 | 0.00678 | -0.063 | 169.056
7.5 | 1.1762 | 0.00853 | -0.0486 | 137.8898
8 | 1.184 | 0.00992 | -0.0413 | 119.3548
8.5 | 1.1945 | 0.01154 | -0.0351 | 103.5095
9 | 1.1902 | 0.01398 | -0.0277 | 85.1359
9.5 | 1.2042 | 0.01593 | -0.0231 | 75.5932
10 | 1.2082 | 0.01849 | -0.0178 | 65.3434
10.5 | 1.2147 | 0.02116 | -0.0132 | 57.4055
11 | 1.2193 | 0.02408 | -0.0089 | 50.6354
11.5 | 1.2184 | 0.02736 | -0.0042 | 44.5322
12 | 1.2759 | 0.03167 | -0.0127 | 40.2873
13 | 1.2947 | 0.03931 | -0.0088 | 32.9356
13.5 | 1.3096 | 0.04266 | -0.0071 | 30.6985
14 | 1.327 | 0.04588 | -0.0057 | 28.9233
14.5 | 1.3435 | 0.04917 | -0.0043 | 27.3236
15 | 1.3573 | 0.05271 | -0.0028 | 25.7503
15.5 | 1.3736 | 0.05601 | -0.0014 | 24.5242
16 | 1.3856 | 0.05966 | 0.0001 | 23.2249
16.5 | 1.395 | 0.0637 | 0.0013 | 21.8995
17 | 1.4059 | 0.06774 | 0.0023 | 20.7544
17.5 | 1.4154 | 0.07216 | 0.0028 | 19.6147
18 | 1.4229 | 0.07704 | 0.0028 | 18.4696
18.5 | 1.4346 | 0.08167 | 0.0025 | 17.5658
19 | 1.4413 | 0.08708 | 0.0017 | 16.5514
19.5 | 1.4461 | 0.09289 | 0.0005 | 15.5679
20 | 1.4477 | 0.09923 | -0.0011 | 14.5893

## 79. Re 5M Mach 0.50 (1)
BIGFOIL.COM POLAR EXPORT
NACA65-620 a=0.0
NACA65-620 a=0.0 |  |  |  | Cl Max: | 1.583 | at alpha= | 10 | deg
JavaFoil+Calcfoil stall+Eppler ext transition |  |  |  | L/D Max: | 117.328 | at alpha= | 3 | deg
Re: | 5000000 |  |  | Cd Min: | 0.00566 | at alpha= | -1 | deg
Mach: | 0.5 |  |  | Cl=0 at alpha= | -3.0556 | deg
|  |  |  | @ Cl=0.1, Cd= | 0.0079831
|  |  |  | @ Cl=0.4, Cd= | 0.0058578
|  |  |  | @ Cl=0.6, Cd= | 0.0063355
alpha (deg) | Cl | Cd | Cm | Cl/Cd
-20 | -0.974 | 0.15958 | -0.007 | -6.102
-19.5 | -0.945 | 0.15443 | -0.008 | -6.122
-19 | -0.919 | 0.15644 | -0.008 | -5.872
-18.5 | -0.89 | 0.14806 | -0.009 | -6.013
-18 | -0.86 | 0.14179 | -0.009 | -6.064
-17.5 | -0.831 | 0.13586 | -0.009 | -6.113
-17 | -0.802 | 0.13099 | -0.01 | -6.123
-16.5 | -0.774 | 0.12966 | -0.01 | -5.969
-16 | -0.746 | 0.1254 | -0.011 | -5.951
-15.5 | -0.717 | 0.11736 | -0.011 | -6.107
-15 | -0.687 | 0.1122 | -0.011 | -6.125
-14.5 | -0.659 | 0.10857 | -0.012 | -6.068
-14 | -0.63 | 0.10506 | -0.012 | -6
-13.5 | -0.602 | 0.10336 | -0.013 | -5.824
-13 | -0.573 | 0.09978 | -0.013 | -5.747
-12.5 | -0.544 | 0.0949 | -0.013 | -5.737
-12 | -0.515 | 0.08887 | -0.014 | -5.799
-11.5 | -0.487 | 0.07882 | -0.014 | -6.178
-11 | -0.458 | 0.07194 | -0.015 | -6.372
-10.5 | -0.43 | 0.06572 | -0.016 | -6.545
-10 | -0.401 | 0.06165 | -0.017 | -6.511
-9.5 | -0.372 | 0.07279 | -0.016 | -5.103
-9 | -0.344 | 0.06178 | -0.017 | -5.56
-8.5 | -0.315 | 0.05609 | -0.018 | -5.614
-8 | -0.453 | 0.04966 | -0.021 | -9.125
-7.5 | -0.544 | 0.01274 | -0.037 | -42.698
-7 | -0.512 | 0.01175 | -0.038 | -43.615
-6.5 | -0.464 | 0.011 | -0.039 | -42.157
-6 | -0.406 | 0.00987 | -0.041 | -41.078
-5.5 | -0.341 | 0.00948 | -0.042 | -35.922
-5 | -0.274 | 0.00911 | -0.043 | -30.038
-4.5 | -0.205 | 0.00884 | -0.044 | -23.2
-4 | -0.135 | 0.00787 | -0.046 | -17.173
-3.5 | -0.064 | 0.00807 | -0.047 | -7.964
-3 | 0.008 | 0.00824 | -0.048 | 0.918
-2.5 | 0.08 | 0.00809 | -0.05 | 9.893
-2 | 0.153 | 0.0077 | -0.051 | 19.913
-1.5 | 0.226 | 0.00778 | -0.052 | 29.078
-1 | 0.299 | 0.00566 | -0.053 | 52.835
-0.5 | 0.372 | 0.00577 | -0.054 | 64.46
0 | 0.439 | 0.00598 | -0.055 | 73.468
0.5 | 0.51 | 0.00611 | -0.056 | 83.545
1 | 0.581 | 0.00629 | -0.057 | 92.473
1.5 | 0.652 | 0.00646 | -0.058 | 100.934
2 | 0.722 | 0.00673 | -0.059 | 107.224
2.5 | 0.784 | 0.00698 | -0.06 | 112.309
3 | 0.853 | 0.00727 | -0.062 | 117.328
3.5 | 0.919 | 0.0079 | -0.063 | 116.328
4 | 0.984 | 0.00901 | -0.063 | 109.228
4.5 | 1.05 | 0.00967 | -0.064 | 108.624
5 | 1.115 | 0.01046 | -0.065 | 106.6
5.5 | 1.179 | 0.01135 | -0.066 | 103.899
6 | 1.243 | 0.01235 | -0.067 | 100.62
6.5 | 1.305 | 0.0135 | -0.068 | 96.604
7 | 1.366 | 0.0147 | -0.069 | 92.933
7.5 | 1.421 | 0.01614 | -0.07 | 88.024
8 | 1.472 | 0.01783 | -0.071 | 82.544
8.5 | 1.518 | 0.01949 | -0.072 | 77.857
9 | 1.554 | 0.02158 | -0.073 | 72.01
9.5 | 1.574 | 0.02786 | -0.074 | 56.492
10 | 1.583 | 0.03005 | -0.075 | 52.671
10.5 | 1.566 | 0.03263 | -0.076 | 47.974
11 | 1.498 | 0.03579 | -0.076 | 41.842
11.5 | 1.221 | 0.04002 | -0.077 | 30.499
12 | 0.984 | 0.04651 | -0.078 | 21.151
12.5 | 1.016 | 0.04771 | -0.079 | 21.289
13 | 1.039 | 0.05515 | -0.079 | 18.844
13.5 | 1.072 | 0.05408 | -0.08 | 19.823
14 | 1.098 | 0.06094 | -0.081 | 18.021
14.5 | 1.129 | 0.06163 | -0.082 | 18.313
15 | 1.153 | 0.06981 | -0.082 | 16.513

## 80. Re 5M Mach 0.50 (2)
BIGFOIL.COM POLAR EXPORT
NACA65-620 a=0.0
NACA65-620 a=0.0 |  |  |  | Cl Max: | 1.2987 | at alpha= | 17 | deg
XFOIL ncrit=9 |  |  |  | L/D Max: | 175.311 | at alpha= | 4.5 | deg
Re: | 5000000 |  |  | Cd Min: | 0.22447 | at alpha= | -20 | deg
Mach: | 0.5 |  |  | Cl=0 at alpha= | -3.4682 | deg
|  |  |  | @ Cl=0.1, Cd= | 0.0074066
|  |  |  | @ Cl=0.4, Cd= | 0.0049899
|  |  |  | @ Cl=0.6, Cd= | 0.0051003
alpha (deg) | Cl | Cd | Cm | Cl/Cd
-20 | -0.4434 | 0.22447 | -0.0101 | -1.9753
-19.5 | -0.4251 | 0.21542 | -0.0151 | -1.9734
-19 | -0.4081 | 0.20607 | -0.0202 | -1.9804
-18.5 | -0.3945 | 0.19601 | -0.0255 | -2.0127
-18 | -0.3794 | 0.18677 | -0.0307 | -2.0314
-17.5 | -0.3733 | 0.1754 | -0.0367 | -2.1283
-17 | -0.3632 | 0.16555 | -0.0424 | -2.1939
-16.5 | -0.3589 | 0.15478 | -0.0486 | -2.3188
-16 | -0.3562 | 0.144 | -0.055 | -2.4736
-15.5 | -0.3518 | 0.13406 | -0.061 | -2.6242
-14.5 | -0.3598 | 0.1122 | -0.0747 | -3.2068
-14 | -0.3728 | 0.10045 | -0.0824 | -3.7113
-13.5 | -0.4044 | 0.08626 | -0.0922 | -4.6882
-13 | -0.4573 | 0.06726 | -0.1072 | -6.799
-12.5 | -0.4907 | 0.05582 | -0.115 | -8.7908
-12 | -0.5322 | 0.04599 | -0.1192 | -11.5721
-11.5 | -0.5712 | 0.03796 | -0.1199 | -15.0474
-11 | -0.6131 | 0.03061 | -0.1175 | -20.0294
-10 | -0.6647 | 0.0179 | -0.1059 | -37.1341
-9.5 | -0.6339 | 0.01546 | -0.0996 | -41.0026
-9 | -0.5936 | 0.01391 | -0.0942 | -42.6743
-8.5 | -0.5516 | 0.01265 | -0.0892 | -43.6047
-8 | -0.5084 | 0.01156 | -0.0844 | -43.9792
-7.5 | -0.4763 | 0.01037 | -0.0781 | -45.9306
-7 | -0.4232 | 0.00993 | -0.0743 | -42.6183
-6.5 | -0.3766 | 0.00962 | -0.0695 | -39.1476
-6 | -0.3223 | 0.00916 | -0.0662 | -35.1856
-5.5 | -0.2616 | 0.00881 | -0.0643 | -29.6935
-5 | -0.1987 | 0.00852 | -0.0629 | -23.3216
-4.5 | -0.1354 | 0.00824 | -0.0618 | -16.432
-4 | -0.071 | 0.00792 | -0.0611 | -8.9646
-3.5 | -0.0043 | 0.00768 | -0.061 | -0.5599
-3 | 0.0632 | 0.0075 | -0.0612 | 8.4267
-2.5 | 0.1302 | 0.00733 | -0.0615 | 17.7626
-2 | 0.1983 | 0.00719 | -0.062 | 27.58
-1.5 | 0.2656 | 0.00694 | -0.0625 | 38.2709
-1 | 0.3083 | 0.00517 | -0.0597 | 59.6325
-0.5 | 0.3765 | 0.00498 | -0.0606 | 75.6024
0 | 0.4476 | 0.00501 | -0.0618 | 89.3413
0.5 | 0.5196 | 0.00501 | -0.0633 | 103.7126
1 | 0.5909 | 0.00509 | -0.0646 | 116.0904
1.5 | 0.6615 | 0.00517 | -0.0657 | 127.9497
2 | 0.7333 | 0.00525 | -0.067 | 139.6762
2.5 | 0.8026 | 0.00539 | -0.0679 | 148.9054
3 | 0.8729 | 0.00548 | -0.0687 | 159.2883
3.5 | 0.9399 | 0.00569 | -0.0689 | 165.1845
4 | 1.0076 | 0.00583 | -0.0691 | 172.8302
4.5 | 1.0694 | 0.0061 | -0.0682 | 175.3115
5 | 1.1224 | 0.00647 | -0.0655 | 173.4776
5.5 | 1.1432 | 0.00715 | -0.0572 | 159.8881
6 | 1.1679 | 0.00821 | -0.0505 | 142.2533
6.5 | 1.1817 | 0.00982 | -0.0429 | 120.336
7 | 1.1908 | 0.01189 | -0.0353 | 100.1514
7.5 | 1.2088 | 0.0139 | -0.0294 | 86.964
8 | 1.2059 | 0.01688 | -0.0218 | 71.4396
8.5 | 1.2003 | 0.02026 | -0.0146 | 59.2448
9 | 1.2047 | 0.02349 | -0.009 | 51.2857
9.5 | 1.2077 | 0.02705 | -0.0038 | 44.647
10 | 1.21 | 0.03082 | 0.0009 | 39.2602
10.5 | 1.2092 | 0.03504 | 0.0052 | 34.5091
11 | 1.2151 | 0.0391 | 0.0087 | 31.0767
11.5 | 1.2121 | 0.04387 | 0.0122 | 27.6294
12 | 1.2107 | 0.04847 | 0.0157 | 24.9783
13.5 | 1.2378 | 0.06699 | 0.0131 | 18.4774
14 | 1.2511 | 0.0718 | 0.0143 | 17.4248
14.5 | 1.2641 | 0.07697 | 0.0151 | 16.4233
15 | 1.2754 | 0.08253 | 0.0153 | 15.4538
15.5 | 1.2871 | 0.08837 | 0.015 | 14.5649
16 | 1.2933 | 0.09504 | 0.0141 | 13.608
16.5 | 1.2965 | 0.10226 | 0.0126 | 12.6785
17 | 1.2987 | 0.10991 | 0.0104 | 11.816
17.5 | 1.2974 | 0.11814 | 0.0076 | 10.9819
18 | 1.2904 | 0.12733 | 0.0037 | 10.1343
18.5 | 1.2839 | 0.13668 | -0.0006 | 9.3935
19 | 1.2726 | 0.14684 | -0.0059 | 8.6666
19.5 | 1.2609 | 0.15732 | -0.0118 | 8.0149
20 | 1.2495 | 0.16801 | -0.0182 | 7.4371

## 81. Re 6M Mach 0.00 (1)
BIGFOIL.COM POLAR EXPORT
NACA65-620 a=0.0
NACA65-620 a=0.0 |  |  |  | Cl Max: | 1.76 | at alpha= | 15 | deg
JavaFoil+Calcfoil stall+Eppler ext transition |  |  |  | L/D Max: | 123.988 | at alpha= | 3 | deg
Re: | 6000000 |  |  | Cd Min: | 0.00511 | at alpha= | -1 | deg
Mach: | 0 |  |  | Cl=0 at alpha= | -3.0556 | deg
|  |  |  | @ Cl=0.1, Cd= | 0.0070922
|  |  |  | @ Cl=0.4, Cd= | 0.0052971
|  |  |  | @ Cl=0.6, Cd= | 0.0054883
alpha (deg) | Cl | Cd | Cm | Cl/Cd
-18 | -0.719 | 0.13238 | -0.008 | -5.433
-17.5 | -0.733 | 0.12568 | -0.008 | -5.832
-17 | -0.745 | 0.11906 | -0.009 | -6.261
-16.5 | -0.756 | 0.11291 | -0.009 | -6.699
-16 | -0.765 | 0.10698 | -0.01 | -7.149
-15.5 | -0.772 | 0.10085 | -0.011 | -7.65
-15 | -0.776 | 0.09512 | -0.011 | -8.158
-14.5 | -0.778 | 0.08886 | -0.012 | -8.758
-14 | -0.779 | 0.08177 | -0.013 | -9.529
-13.5 | -0.781 | 0.07233 | -0.015 | -10.795
-13 | -0.877 | 0.0215 | -0.021 | -40.816
-12.5 | -0.876 | 0.0176 | -0.022 | -49.769
-12 | -0.865 | 0.01552 | -0.023 | -55.76
-11.5 | -0.847 | 0.01417 | -0.024 | -59.769
-11 | -0.823 | 0.01319 | -0.025 | -62.372
-10.5 | -0.794 | 0.01235 | -0.026 | -64.252
-10 | -0.76 | 0.0117 | -0.027 | -64.914
-9.5 | -0.721 | 0.01111 | -0.029 | -64.894
-9 | -0.679 | 0.01069 | -0.03 | -63.491
-8.5 | -0.633 | 0.01019 | -0.031 | -62.13
-8 | -0.585 | 0.0098 | -0.032 | -59.62
-7.5 | -0.536 | 0.00901 | -0.033 | -59.485
-7 | -0.481 | 0.00869 | -0.034 | -55.323
-6.5 | -0.423 | 0.00843 | -0.035 | -50.2
-6 | -0.364 | 0.00822 | -0.036 | -44.291
-5.5 | -0.304 | 0.00798 | -0.037 | -38.012
-5 | -0.242 | 0.00781 | -0.038 | -31.042
-4.5 | -0.181 | 0.00758 | -0.039 | -23.838
-4 | -0.119 | 0.00744 | -0.04 | -15.919
-3.5 | -0.056 | 0.00733 | -0.041 | -7.654
-3 | 0.007 | 0.00726 | -0.042 | 0.906
-2.5 | 0.069 | 0.00716 | -0.043 | 9.695
-2 | 0.133 | 0.00702 | -0.044 | 18.935
-1.5 | 0.196 | 0.00692 | -0.045 | 28.303
-1 | 0.259 | 0.00511 | -0.046 | 50.687
-0.5 | 0.322 | 0.00516 | -0.047 | 62.477
0 | 0.385 | 0.00529 | -0.048 | 72.78
0.5 | 0.448 | 0.00532 | -0.049 | 84.216
1 | 0.511 | 0.00548 | -0.05 | 93.296
1.5 | 0.574 | 0.00564 | -0.051 | 101.771
2 | 0.634 | 0.00529 | -0.052 | 119.737
2.5 | 0.691 | 0.00583 | -0.053 | 118.469
3 | 0.751 | 0.00606 | -0.054 | 123.988
3.5 | 0.81 | 0.00657 | -0.055 | 123.285
4 | 0.868 | 0.00713 | -0.056 | 121.797
4.5 | 0.927 | 0.00752 | -0.057 | 123.176
5 | 0.985 | 0.00799 | -0.058 | 123.182
5.5 | 1.042 | 0.00852 | -0.058 | 122.346
6 | 1.099 | 0.00909 | -0.059 | 120.915
6.5 | 1.156 | 0.00975 | -0.06 | 118.576
7 | 1.212 | 0.01042 | -0.061 | 116.306
7.5 | 1.265 | 0.01116 | -0.062 | 113.336
8 | 1.317 | 0.01201 | -0.063 | 109.679
8.5 | 1.367 | 0.01291 | -0.064 | 105.894
9 | 1.416 | 0.01383 | -0.065 | 102.39
9.5 | 1.462 | 0.01487 | -0.065 | 98.307
10 | 1.501 | 0.01832 | -0.066 | 81.928
10.5 | 1.542 | 0.01961 | -0.067 | 78.649
11 | 1.582 | 0.0206 | -0.068 | 76.761
11.5 | 1.618 | 0.02168 | -0.069 | 74.607
12 | 1.651 | 0.02282 | -0.069 | 72.355
12.5 | 1.681 | 0.02414 | -0.07 | 69.645
13 | 1.707 | 0.02543 | -0.071 | 67.113
13.5 | 1.727 | 0.02676 | -0.072 | 64.522
14 | 1.742 | 0.02838 | -0.073 | 61.393
14.5 | 1.754 | 0.0299 | -0.073 | 58.647
15 | 1.76 | 0.03143 | -0.074 | 56.005
15.5 | 1.754 | 0.03326 | -0.075 | 52.743
16 | 1.742 | 0.03538 | -0.076 | 49.243
16.5 | 1.726 | 0.03737 | -0.076 | 46.181
17 | 1.704 | 0.03957 | -0.077 | 43.048
17.5 | 1.677 | 0.0415 | -0.078 | 40.426
18 | 1.646 | 0.04429 | -0.078 | 37.17
18.5 | 1.612 | 0.04682 | -0.079 | 34.432
19 | 1.574 | 0.04983 | -0.08 | 31.588
19.5 | 1.533 | 0.05299 | -0.08 | 28.933
20 | 1.49 | 0.05661 | -0.081 | 26.322

## 82. Re 6M Mach 0.00 (2)
BIGFOIL.COM POLAR EXPORT
NACA65-620 a=0.0
NACA65-620 a=0.0 |  |  |  | Cl Max: | 1.515 | at alpha= | 20 | deg
XFOIL ncrit=9 |  |  |  | L/D Max: | 183.279 | at alpha= | 5.5 | deg
Re: | 6000000 |  |  | Cd Min: | 0.07911 | at alpha= | 20 | deg
Mach: | 0 |  |  | Cl=0 at alpha= | -3.2824 | deg
|  |  |  | @ Cl=0.1, Cd= | 0.006543
|  |  |  | @ Cl=0.4, Cd= | 0.0044006
|  |  |  | @ Cl=0.6, Cd= | 0.0045198
alpha (deg) | Cl | Cd | Cm | Cl/Cd
-19.5 | -1.276 | 0.03628 | -0.0836 | -35.1709
-19 | -1.2632 | 0.0332 | -0.0829 | -38.0482
-18.5 | -1.247 | 0.03052 | -0.0819 | -40.8585
-18 | -1.2281 | 0.02817 | -0.0807 | -43.596
-17.5 | -1.2069 | 0.02609 | -0.0793 | -46.2591
-17 | -1.1837 | 0.02421 | -0.0777 | -48.893
-16.5 | -1.1588 | 0.02251 | -0.076 | -51.4793
-16 | -1.1317 | 0.021 | -0.0742 | -53.8905
-15.5 | -1.1024 | 0.01967 | -0.0724 | -56.0447
-15 | -1.0732 | 0.01836 | -0.0704 | -58.4532
-14.5 | -1.0417 | 0.01724 | -0.0684 | -60.4234
-14 | -1.0073 | 0.01631 | -0.0666 | -61.7597
-13.5 | -0.9758 | 0.01526 | -0.0642 | -63.945
-13 | -0.9466 | 0.01411 | -0.0613 | -67.0872
-12.5 | -0.9119 | 0.01333 | -0.0589 | -68.4096
-12 | -0.8772 | 0.01262 | -0.0563 | -69.5087
-11.5 | -0.8425 | 0.01197 | -0.0534 | -70.3843
-11 | -0.8094 | 0.01144 | -0.0499 | -70.7517
-10.5 | -0.7702 | 0.01102 | -0.0474 | -69.8911
-10 | -0.7245 | 0.01057 | -0.0461 | -68.543
-9.5 | -0.6795 | 0.01004 | -0.0447 | -67.6793
-9 | -0.6393 | 0.0092 | -0.0426 | -69.4891
-8.5 | -0.5868 | 0.00889 | -0.0424 | -66.0067
-8 | -0.5337 | 0.0086 | -0.0424 | -62.0581
-7.5 | -0.4789 | 0.00839 | -0.0426 | -57.0799
-7 | -0.4237 | 0.00815 | -0.0429 | -51.9877
-6.5 | -0.3683 | 0.0079 | -0.0433 | -46.6203
-6 | -0.3121 | 0.0077 | -0.0438 | -40.5325
-5.5 | -0.2554 | 0.00754 | -0.0444 | -33.8727
-5 | -0.1981 | 0.00736 | -0.0451 | -26.9158
-4.5 | -0.141 | 0.00715 | -0.0458 | -19.7203
-4 | -0.0832 | 0.00699 | -0.0466 | -11.9027
-3.5 | -0.0252 | 0.00688 | -0.0474 | -3.6628
-3 | 0.0327 | 0.00672 | -0.0483 | 4.8661
-2.5 | 0.0913 | 0.00657 | -0.0493 | 13.8965
-2 | 0.1493 | 0.00639 | -0.0502 | 23.3646
-1.5 | 0.2048 | 0.00601 | -0.0508 | 34.0765
-1 | 0.2502 | 0.00456 | -0.05 | 54.8684
-0.5 | 0.3094 | 0.00441 | -0.0512 | 70.1587
0 | 0.3692 | 0.00438 | -0.0525 | 84.2922
0.5 | 0.4289 | 0.00442 | -0.0537 | 97.0362
1 | 0.4892 | 0.00441 | -0.0551 | 110.9297
1.5 | 0.5493 | 0.00446 | -0.0565 | 123.1614
2 | 0.6087 | 0.00453 | -0.0577 | 134.3709
2.5 | 0.6687 | 0.00457 | -0.0591 | 146.3239
3 | 0.7276 | 0.00468 | -0.0603 | 155.4701
3.5 | 0.7866 | 0.00474 | -0.0616 | 165.9494
4 | 0.8446 | 0.00489 | -0.0626 | 172.7198
4.5 | 0.9015 | 0.00505 | -0.0636 | 178.5149
5 | 0.9576 | 0.00525 | -0.0644 | 182.4
5.5 | 1.0117 | 0.00552 | -0.0648 | 183.279
6 | 1.0614 | 0.00594 | -0.0645 | 178.6869
6.5 | 1.1037 | 0.00659 | -0.0629 | 167.481
7 | 1.1394 | 0.0073 | -0.0602 | 156.0822
7.5 | 1.1581 | 0.00804 | -0.054 | 144.0423
8.5 | 1.1781 | 0.01024 | -0.0403 | 115.0488
9.5 | 1.1975 | 0.01357 | -0.0291 | 88.2461
10 | 1.2116 | 0.01534 | -0.0248 | 78.9831
10.5 | 1.2219 | 0.01745 | -0.0204 | 70.0229
11 | 1.2274 | 0.01991 | -0.0159 | 61.6474
11.5 | 1.2323 | 0.02261 | -0.0117 | 54.5024
12 | 1.2412 | 0.02477 | -0.0074 | 50.109
12.5 | 1.3228 | 0.02916 | -0.0218 | 45.3635
13.5 | 1.3463 | 0.03447 | -0.0158 | 39.0572
14 | 1.3667 | 0.03715 | -0.0147 | 36.7887
14.5 | 1.3876 | 0.03983 | -0.0137 | 34.8381
15 | 1.4058 | 0.04279 | -0.0127 | 32.8535
15.5 | 1.4244 | 0.04574 | -0.0119 | 31.1412
16 | 1.4414 | 0.04878 | -0.011 | 29.549
16.5 | 1.457 | 0.05204 | -0.0101 | 27.9977
17 | 1.4705 | 0.0554 | -0.0092 | 26.5433
17.5 | 1.4841 | 0.05867 | -0.0082 | 25.2957
18 | 1.4901 | 0.06258 | -0.0069 | 23.8111
18.5 | 1.4969 | 0.0662 | -0.0054 | 22.6118
19 | 1.503 | 0.07007 | -0.0043 | 21.45
19.5 | 1.5117 | 0.07412 | -0.004 | 20.3953
20 | 1.515 | 0.07911 | -0.0042 | 19.1505

## 83. Re 6M Mach 0.10 (1)
BIGFOIL.COM POLAR EXPORT
NACA65-620 a=0.0
NACA65-620 a=0.0 |  |  |  | Cl Max: | 1.752 | at alpha= | 15 | deg
JavaFoil+Calcfoil stall+Eppler ext transition |  |  |  | L/D Max: | 124.088 | at alpha= | 3 | deg
Re: | 6000000 |  |  | Cd Min: | 0.00513 | at alpha= | -1 | deg
Mach: | 0.1 |  |  | Cl=0 at alpha= | -3.0556 | deg
|  |  |  | @ Cl=0.1, Cd= | 0.0070825
|  |  |  | @ Cl=0.4, Cd= | 0.0052927
|  |  |  | @ Cl=0.6, Cd= | 0.0057115
alpha (deg) | Cl | Cd | Cm | Cl/Cd
-17.5 | -0.694 | 0.12808 | -0.008 | -5.419
-17 | -0.71 | 0.12143 | -0.009 | -5.846
-16.5 | -0.724 | 0.11471 | -0.009 | -6.313
-16 | -0.736 | 0.10888 | -0.01 | -6.761
-15.5 | -0.746 | 0.10308 | -0.01 | -7.238
-15 | -0.754 | 0.09702 | -0.011 | -7.767
-14.5 | -0.759 | 0.09099 | -0.012 | -8.337
-14 | -0.761 | 0.08478 | -0.013 | -8.975
-13.5 | -0.762 | 0.07734 | -0.014 | -9.853
-13 | -0.843 | 0.02876 | -0.02 | -29.328
-12.5 | -0.86 | 0.01933 | -0.022 | -44.493
-12 | -0.856 | 0.01614 | -0.023 | -53.015
-11.5 | -0.841 | 0.01452 | -0.024 | -57.91
-11 | -0.819 | 0.01342 | -0.026 | -60.988
-10.5 | -0.791 | 0.01253 | -0.027 | -63.183
-10 | -0.759 | 0.01185 | -0.028 | -64.02
-9.5 | -0.721 | 0.01123 | -0.029 | -64.266
-9 | -0.68 | 0.01079 | -0.03 | -62.988
-8.5 | -0.635 | 0.01027 | -0.031 | -61.795
-8 | -0.586 | 0.00989 | -0.032 | -59.268
-7.5 | -0.536 | 0.00867 | -0.033 | -61.811
-7 | -0.483 | 0.0087 | -0.034 | -55.463
-6.5 | -0.425 | 0.0085 | -0.035 | -50.045
-6 | -0.366 | 0.00822 | -0.036 | -44.515
-5.5 | -0.305 | 0.00806 | -0.037 | -37.84
-5 | -0.243 | 0.00779 | -0.038 | -31.27
-4.5 | -0.181 | 0.00763 | -0.039 | -23.798
-4 | -0.119 | 0.00752 | -0.04 | -15.841
-3.5 | -0.056 | 0.00737 | -0.041 | -7.643
-3 | 0.007 | 0.00722 | -0.042 | 0.915
-2.5 | 0.07 | 0.00712 | -0.043 | 9.796
-2 | 0.134 | 0.00704 | -0.044 | 18.975
-1.5 | 0.197 | 0.00699 | -0.045 | 28.185
-1 | 0.26 | 0.00513 | -0.046 | 50.786
-0.5 | 0.324 | 0.00521 | -0.047 | 62.159
0 | 0.387 | 0.00527 | -0.048 | 73.448
0.5 | 0.45 | 0.00538 | -0.05 | 83.742
1 | 0.514 | 0.00548 | -0.051 | 93.72
1.5 | 0.577 | 0.0057 | -0.052 | 101.286
2 | 0.637 | 0.00573 | -0.052 | 111.167
2.5 | 0.694 | 0.00588 | -0.053 | 117.968
3 | 0.754 | 0.00608 | -0.054 | 124.088
3.5 | 0.813 | 0.0066 | -0.055 | 123.245
4 | 0.872 | 0.00719 | -0.056 | 121.303
4.5 | 0.931 | 0.0076 | -0.057 | 122.407
5 | 0.989 | 0.00808 | -0.058 | 122.458
5.5 | 1.047 | 0.0086 | -0.059 | 121.743
6 | 1.104 | 0.00916 | -0.06 | 120.468
6.5 | 1.161 | 0.00983 | -0.06 | 118.027
7 | 1.217 | 0.01052 | -0.061 | 115.669
7.5 | 1.271 | 0.01128 | -0.062 | 112.676
8 | 1.322 | 0.01215 | -0.063 | 108.818
8.5 | 1.373 | 0.01306 | -0.064 | 105.132
9 | 1.421 | 0.01401 | -0.065 | 101.436
9.5 | 1.467 | 0.01507 | -0.066 | 97.306
10 | 1.506 | 0.01854 | -0.066 | 81.225
10.5 | 1.547 | 0.01987 | -0.067 | 77.858
11 | 1.586 | 0.02091 | -0.068 | 75.85
11.5 | 1.622 | 0.022 | -0.069 | 73.697
12 | 1.654 | 0.02318 | -0.07 | 71.362
12.5 | 1.683 | 0.02455 | -0.071 | 68.562
13 | 1.707 | 0.02587 | -0.071 | 66.005
13.5 | 1.726 | 0.02726 | -0.072 | 63.31
14 | 1.74 | 0.02873 | -0.073 | 60.547
14.5 | 1.748 | 0.03046 | -0.074 | 57.397
15 | 1.752 | 0.03204 | -0.075 | 54.692
15.5 | 1.743 | 0.03391 | -0.075 | 51.393
16 | 1.727 | 0.03618 | -0.076 | 47.736
16.5 | 1.706 | 0.03839 | -0.077 | 44.427
17 | 1.679 | 0.04051 | -0.077 | 41.457
17.5 | 1.648 | 0.04304 | -0.078 | 38.288
18 | 1.612 | 0.04543 | -0.079 | 35.48
18.5 | 1.572 | 0.04854 | -0.079 | 32.376
19 | 1.528 | 0.05176 | -0.08 | 29.517
19.5 | 1.482 | 0.05473 | -0.081 | 27.071
20 | 1.432 | 0.05845 | -0.081 | 24.508

## 84. Re 6M Mach 0.10 (2)
BIGFOIL.COM POLAR EXPORT
NACA65-620 a=0.0
NACA65-620 a=0.0 |  |  |  | Cl Max: | 1.5067 | at alpha= | 20 | deg
XFOIL ncrit=9 |  |  |  | L/D Max: | 183.441 | at alpha= | 5.5 | deg
Re: | 6000000 |  |  | Cd Min: | 0.08186 | at alpha= | 20 | deg
Mach: | 0.1 |  |  | Cl=0 at alpha= | -3.2868 | deg
|  |  |  | @ Cl=0.1, Cd= | 0.0065566
|  |  |  | @ Cl=0.4, Cd= | 0.0044088
|  |  |  | @ Cl=0.6, Cd= | 0.0045271
alpha (deg) | Cl | Cd | Cm | Cl/Cd
-20 | -1.2595 | 0.04387 | -0.0865 | -28.7098
-19.5 | -1.2572 | 0.03938 | -0.0865 | -31.9248
-19 | -1.2474 | 0.0358 | -0.0861 | -34.8436
-18.5 | -1.2345 | 0.03268 | -0.0852 | -37.7754
-18 | -1.2184 | 0.02995 | -0.084 | -40.6811
-17.5 | -1.2008 | 0.02748 | -0.0825 | -43.6972
-17 | -1.1791 | 0.02541 | -0.0809 | -46.403
-16.5 | -1.1553 | 0.02354 | -0.0791 | -49.0782
-16 | -1.1297 | 0.02185 | -0.0772 | -51.7025
-15.5 | -1.1012 | 0.02039 | -0.0753 | -54.0069
-15 | -1.0722 | 0.01899 | -0.0732 | -56.4613
-14.5 | -1.0413 | 0.01776 | -0.0711 | -58.6318
-14 | -1.007 | 0.01676 | -0.0692 | -60.0835
-13.5 | -0.9746 | 0.0157 | -0.0668 | -62.0764
-13 | -0.9452 | 0.01448 | -0.0639 | -65.2762
-12.5 | -0.9108 | 0.01363 | -0.0613 | -66.8232
-12 | -0.8757 | 0.01287 | -0.0587 | -68.042
-11.5 | -0.8407 | 0.01217 | -0.0559 | -69.0797
-11 | -0.8065 | 0.01156 | -0.0526 | -69.7664
-10.5 | -0.7715 | 0.01113 | -0.0491 | -69.3172
-10 | -0.7264 | 0.01067 | -0.0476 | -68.0787
-9.5 | -0.681 | 0.01016 | -0.0461 | -67.0276
-9 | -0.6411 | 0.00931 | -0.0437 | -68.8614
-8.5 | -0.5895 | 0.00894 | -0.0433 | -65.9396
-8 | -0.5362 | 0.00865 | -0.0432 | -61.9884
-7.5 | -0.4812 | 0.00843 | -0.0433 | -57.0819
-7 | -0.4255 | 0.00819 | -0.0436 | -51.9536
-6.5 | -0.37 | 0.00793 | -0.0439 | -46.6583
-6 | -0.3135 | 0.00773 | -0.0443 | -40.5563
-5.5 | -0.2564 | 0.00756 | -0.0449 | -33.9153
-5 | -0.1986 | 0.00738 | -0.0456 | -26.9106
-4.5 | -0.1413 | 0.00716 | -0.0462 | -19.7346
-4 | -0.0832 | 0.00701 | -0.047 | -11.8688
-3.5 | -0.0249 | 0.00689 | -0.0478 | -3.6139
-3 | 0.0335 | 0.00674 | -0.0487 | 4.9703
-2.5 | 0.0924 | 0.00658 | -0.0496 | 14.0426
-2 | 0.1508 | 0.0064 | -0.0505 | 23.5625
-1.5 | 0.2067 | 0.00605 | -0.0511 | 34.1653
-1 | 0.2521 | 0.00457 | -0.0504 | 55.1641
-0.5 | 0.3116 | 0.00442 | -0.0515 | 70.4977
0 | 0.3717 | 0.00439 | -0.0528 | 84.6697
0.5 | 0.4318 | 0.00443 | -0.0541 | 97.4718
1 | 0.4926 | 0.00442 | -0.0555 | 111.448
1.5 | 0.5531 | 0.00448 | -0.0568 | 123.4598
2 | 0.6128 | 0.00454 | -0.0581 | 134.978
2.5 | 0.6732 | 0.00458 | -0.0595 | 146.9869
3 | 0.7325 | 0.0047 | -0.0607 | 155.8511
3.5 | 0.7919 | 0.00476 | -0.0619 | 166.3655
4 | 0.8502 | 0.0049 | -0.063 | 173.5102
4.5 | 0.9075 | 0.00507 | -0.0639 | 178.9941
5 | 0.9639 | 0.00527 | -0.0646 | 182.9032
5.5 | 1.0181 | 0.00555 | -0.065 | 183.4414
6 | 1.0679 | 0.00597 | -0.0647 | 178.8777
6.5 | 1.1099 | 0.00663 | -0.0629 | 167.4057
7 | 1.145 | 0.00734 | -0.0599 | 155.9946
7.5 | 1.1594 | 0.0081 | -0.0529 | 143.1358
8 | 1.1701 | 0.0091 | -0.0458 | 128.5824
8.5 | 1.1793 | 0.01044 | -0.0392 | 112.9598
9 | 1.187 | 0.01213 | -0.0331 | 97.8566
9.5 | 1.1975 | 0.01394 | -0.028 | 85.9039
10 | 1.211 | 0.0158 | -0.0236 | 76.6456
10.5 | 1.2215 | 0.01793 | -0.0193 | 68.126
11 | 1.2252 | 0.02059 | -0.0146 | 59.5046
11.5 | 1.2313 | 0.02326 | -0.0106 | 52.9364
12 | 1.2394 | 0.02546 | -0.0062 | 48.6803
12.5 | 1.3219 | 0.03011 | -0.021 | 43.9024
13 | 1.3259 | 0.03267 | -0.0161 | 40.5846
13.5 | 1.3448 | 0.03552 | -0.0148 | 37.8604
14 | 1.3632 | 0.03844 | -0.0136 | 35.4631
14.5 | 1.3839 | 0.04118 | -0.0126 | 33.6061
15 | 1.4044 | 0.04397 | -0.0117 | 31.94
15.5 | 1.4208 | 0.04716 | -0.0107 | 30.1272
16 | 1.4359 | 0.05047 | -0.0097 | 28.4506
16.5 | 1.4548 | 0.05342 | -0.0089 | 27.2332
17 | 1.466 | 0.057 | -0.0078 | 25.7193
17.5 | 1.4753 | 0.06075 | -0.0066 | 24.2848
18 | 1.4822 | 0.06449 | -0.0051 | 22.9834
18.5 | 1.4913 | 0.06791 | -0.0037 | 21.9599
19 | 1.4964 | 0.07222 | -0.0029 | 20.72
19.5 | 1.502 | 0.07687 | -0.0029 | 19.5395
20 | 1.5067 | 0.08186 | -0.0033 | 18.4058

## 85. Re 6M Mach 0.25 (1)
BIGFOIL.COM POLAR EXPORT
NACA65-620 a=0.0
NACA65-620 a=0.0 |  |  |  | Cl Max: | 1.706 | at alpha= | 13.5 | deg
JavaFoil+Calcfoil stall+Eppler ext transition |  |  |  | L/D Max: | 122.815 | at alpha= | 3 | deg
Re: | 6000000 |  |  | Cd Min: | 0.00522 | at alpha= | -1 | deg
Mach: | 0.25 |  |  | Cl=0 at alpha= | -3.0539 | deg
|  |  |  | @ Cl=0.1, Cd= | 0.0072111
|  |  |  | @ Cl=0.4, Cd= | 0.0054137
|  |  |  | @ Cl=0.6, Cd= | 0.0057209
alpha (deg) | Cl | Cd | Cm | Cl/Cd
-16 | -0.483 | 0.12025 | -0.009 | -4.014
-15.5 | -0.525 | 0.11317 | -0.01 | -4.639
-15 | -0.563 | 0.107 | -0.01 | -5.261
-14.5 | -0.596 | 0.09998 | -0.011 | -5.959
-14 | -0.625 | 0.09183 | -0.012 | -6.804
-13.5 | -0.645 | 0.08827 | -0.012 | -7.313
-13 | -0.662 | 0.08234 | -0.013 | -8.036
-12.5 | -0.672 | 0.07677 | -0.014 | -8.753
-12 | -0.677 | 0.07075 | -0.015 | -9.564
-11.5 | -0.681 | 0.06146 | -0.017 | -11.073
-11 | -0.778 | 0.01621 | -0.026 | -48.003
-10.5 | -0.768 | 0.01399 | -0.027 | -54.909
-10 | -0.747 | 0.01283 | -0.028 | -58.237
-9.5 | -0.718 | 0.012 | -0.029 | -59.771
-9 | -0.681 | 0.01138 | -0.03 | -59.855
-8.5 | -0.64 | 0.01078 | -0.031 | -59.358
-8 | -0.594 | 0.01029 | -0.033 | -57.691
-7.5 | -0.543 | 0.00985 | -0.034 | -55.141
-7 | -0.49 | 0.00825 | -0.035 | -59.389
-6.5 | -0.435 | 0.00868 | -0.036 | -50.135
-6 | -0.375 | 0.00849 | -0.037 | -44.132
-5.5 | -0.313 | 0.0082 | -0.038 | -38.112
-5 | -0.25 | 0.00805 | -0.039 | -31.042
-4.5 | -0.186 | 0.00776 | -0.04 | -23.988
-4 | -0.122 | 0.00765 | -0.041 | -15.988
-3.5 | -0.058 | 0.00751 | -0.042 | -7.707
-3 | 0.007 | 0.00739 | -0.043 | 0.919
-2.5 | 0.072 | 0.00728 | -0.044 | 9.842
-2 | 0.137 | 0.00712 | -0.045 | 19.262
-1.5 | 0.202 | 0.00705 | -0.047 | 28.712
-1 | 0.268 | 0.00522 | -0.048 | 51.295
-0.5 | 0.333 | 0.00528 | -0.049 | 63.011
0 | 0.398 | 0.00541 | -0.05 | 73.529
0.5 | 0.463 | 0.00553 | -0.051 | 83.778
1 | 0.528 | 0.00563 | -0.052 | 93.756
1.5 | 0.589 | 0.00569 | -0.053 | 103.606
2 | 0.653 | 0.00587 | -0.054 | 111.199
2.5 | 0.711 | 0.00604 | -0.055 | 117.661
3 | 0.773 | 0.00629 | -0.056 | 122.815
3.5 | 0.833 | 0.00692 | -0.056 | 120.356
4 | 0.893 | 0.0075 | -0.057 | 119
4.5 | 0.953 | 0.00794 | -0.058 | 120.054
5 | 1.013 | 0.00847 | -0.059 | 119.519
5.5 | 1.072 | 0.00903 | -0.06 | 118.738
6 | 1.13 | 0.00967 | -0.061 | 116.876
6.5 | 1.188 | 0.01042 | -0.062 | 114.074
7 | 1.246 | 0.01116 | -0.063 | 111.64
7.5 | 1.3 | 0.01201 | -0.064 | 108.217
8 | 1.352 | 0.01302 | -0.065 | 103.867
8.5 | 1.403 | 0.014 | -0.066 | 100.178
9 | 1.451 | 0.01506 | -0.066 | 96.3
9.5 | 1.495 | 0.01633 | -0.067 | 91.571
10 | 1.532 | 0.02033 | -0.068 | 75.39
10.5 | 1.571 | 0.02146 | -0.069 | 73.211
11 | 1.606 | 0.02268 | -0.07 | 70.836
11.5 | 1.638 | 0.02395 | -0.071 | 68.391
12 | 1.664 | 0.02535 | -0.071 | 65.65
12.5 | 1.686 | 0.02679 | -0.072 | 62.944
13 | 1.7 | 0.02858 | -0.073 | 59.508
13.5 | 1.706 | 0.03024 | -0.074 | 56.431
14 | 1.705 | 0.03208 | -0.075 | 53.152
14.5 | 1.697 | 0.03408 | -0.075 | 49.79
15 | 1.68 | 0.03626 | -0.076 | 46.328
15.5 | 1.643 | 0.03857 | -0.077 | 42.583
16 | 1.595 | 0.04093 | -0.078 | 38.981
16.5 | 1.537 | 0.04426 | -0.078 | 34.734
17 | 1.471 | 0.04714 | -0.079 | 31.201
17.5 | 1.395 | 0.05135 | -0.08 | 27.161
18 | 1.311 | 0.0556 | -0.08 | 23.579
18.5 | 1.219 | 0.06129 | -0.08 | 19.884

## 86. Re 6M Mach 0.25 (2)
BIGFOIL.COM POLAR EXPORT
NACA65-620 a=0.0
NACA65-620 a=0.0 |  |  |  | Cl Max: | 1.4698 | at alpha= | 20 | deg
XFOIL ncrit=9 |  |  |  | L/D Max: | 184.547 | at alpha= | 5 | deg
Re: | 6000000 |  |  | Cd Min: | 0.16968 | at alpha= | -20 | deg
Mach: | 0.25 |  |  | Cl=0 at alpha= | -3.3127 | deg
|  |  |  | @ Cl=0.1, Cd= | 0.0066565
|  |  |  | @ Cl=0.4, Cd= | 0.00448
|  |  |  | @ Cl=0.6, Cd= | 0.0045855
alpha (deg) | Cl | Cd | Cm | Cl/Cd
-20 | -0.5572 | 0.16968 | -0.0237 | -3.2838
-19.5 | -0.5551 | 0.16027 | -0.0296 | -3.4635
-19 | -0.9672 | 0.07438 | -0.0849 | -13.0035
-18.5 | -1.0187 | 0.06064 | -0.093 | -16.7991
-18 | -1.0521 | 0.05096 | -0.0967 | -20.6456
-17.5 | -1.0822 | 0.0428 | -0.0982 | -25.285
-17 | -1.0841 | 0.03782 | -0.0978 | -28.6647
-16.5 | -1.0837 | 0.03342 | -0.0965 | -32.4267
-16 | -1.0799 | 0.02959 | -0.0944 | -36.4954
-15.5 | -1.0649 | 0.02669 | -0.0921 | -39.8988
-15 | -1.0479 | 0.02407 | -0.0894 | -43.5355
-14.5 | -1.0262 | 0.0218 | -0.0864 | -47.0734
-14 | -0.996 | 0.02017 | -0.0838 | -49.3803
-13.5 | -0.9673 | 0.01847 | -0.0808 | -52.3714
-13 | -0.9343 | 0.01708 | -0.078 | -54.7014
-12.5 | -0.9027 | 0.0157 | -0.0748 | -57.4968
-12 | -0.868 | 0.01453 | -0.0717 | -59.7385
-11.5 | -0.8324 | 0.01351 | -0.0686 | -61.6136
-11 | -0.7964 | 0.01262 | -0.0653 | -63.1062
-10.5 | -0.7588 | 0.01186 | -0.062 | -63.9798
-10 | -0.7227 | 0.0112 | -0.0582 | -64.5268
-9.5 | -0.6871 | 0.01074 | -0.0541 | -63.9758
-9 | -0.6417 | 0.01017 | -0.0518 | -63.0973
-8.5 | -0.5936 | 0.00964 | -0.0499 | -61.5768
-8 | -0.5485 | 0.00895 | -0.0478 | -61.2849
-7.5 | -0.493 | 0.00863 | -0.0473 | -57.1263
-7 | -0.4353 | 0.00839 | -0.0473 | -51.8832
-6.5 | -0.3782 | 0.00812 | -0.0472 | -46.5764
-6 | -0.3204 | 0.00789 | -0.0473 | -40.6084
-5.5 | -0.2615 | 0.00768 | -0.0476 | -34.0495
-5 | -0.2017 | 0.0075 | -0.0481 | -26.8933
-4.5 | -0.1426 | 0.00728 | -0.0486 | -19.5879
-4 | -0.083 | 0.00711 | -0.0492 | -11.6737
-3.5 | -0.0227 | 0.00698 | -0.0499 | -3.2521
-3 | 0.0379 | 0.00681 | -0.0508 | 5.5653
-2.5 | 0.0986 | 0.00666 | -0.0517 | 14.8048
-2 | 0.1589 | 0.00651 | -0.0526 | 24.4086
-1.5 | 0.2169 | 0.0062 | -0.0531 | 34.9839
-1 | 0.2626 | 0.00463 | -0.0521 | 56.7171
-0.5 | 0.3238 | 0.00448 | -0.0533 | 72.2768
0 | 0.3859 | 0.00448 | -0.0545 | 86.1384
0.5 | 0.4484 | 0.00448 | -0.0559 | 100.0893
1 | 0.5112 | 0.00449 | -0.0573 | 113.853
1.5 | 0.5735 | 0.00456 | -0.0586 | 125.7675
2 | 0.6359 | 0.00462 | -0.06 | 137.6407
2.5 | 0.698 | 0.00467 | -0.0613 | 149.4647
3 | 0.7595 | 0.00478 | -0.0625 | 158.8912
3.5 | 0.8209 | 0.00488 | -0.0637 | 168.2172
4 | 0.8814 | 0.005 | -0.0647 | 176.28
4.5 | 0.9406 | 0.00519 | -0.0655 | 181.2331
5 | 0.9984 | 0.00541 | -0.066 | 184.5471
5.5 | 1.0524 | 0.00577 | -0.0659 | 182.3917
6 | 1.1019 | 0.00621 | -0.0649 | 177.4396
7 | 1.1685 | 0.00751 | -0.057 | 155.5925
7.5 | 1.1683 | 0.00866 | -0.0473 | 134.9076
8 | 1.1806 | 0.00995 | -0.0408 | 118.6533
8.5 | 1.1899 | 0.01161 | -0.0345 | 102.4892
9 | 1.1878 | 0.01398 | -0.0274 | 84.9642
9.5 | 1.1994 | 0.01604 | -0.0225 | 74.7756
10 | 1.209 | 0.01836 | -0.0178 | 65.8497
10.5 | 1.2144 | 0.02109 | -0.0132 | 57.5818
11 | 1.2182 | 0.02412 | -0.0088 | 50.5058
11.5 | 1.2229 | 0.02722 | -0.0048 | 44.9265
12 | 1.2324 | 0.02993 | -0.0012 | 41.1761
12.5 | 1.3079 | 0.03559 | -0.0154 | 36.7491
13 | 1.3147 | 0.03837 | -0.011 | 34.2637
13.5 | 1.3315 | 0.0416 | -0.0094 | 32.0072
14 | 1.3486 | 0.04491 | -0.008 | 30.0289
14.5 | 1.3664 | 0.04815 | -0.0067 | 28.378
15 | 1.3872 | 0.05117 | -0.0056 | 27.1096
15.5 | 1.3997 | 0.05495 | -0.0043 | 25.4722
16 | 1.4136 | 0.05853 | -0.003 | 24.1517
16.5 | 1.4255 | 0.06221 | -0.0015 | 22.9143
17 | 1.4318 | 0.06614 | 0.0004 | 21.648
17.5 | 1.4383 | 0.07028 | 0.0018 | 20.4653
18 | 1.4468 | 0.07473 | 0.0024 | 19.3604
18.5 | 1.4544 | 0.07958 | 0.0024 | 18.2759
19 | 1.4586 | 0.08506 | 0.0019 | 17.1479
19.5 | 1.4649 | 0.09057 | 0.001 | 16.1742
20 | 1.4698 | 0.09642 | -0.0004 | 15.2437

## 87. Re 6M Mach 0.50 (1)
BIGFOIL.COM POLAR EXPORT
NACA65-620 a=0.0
NACA65-620 a=0.0 |  |  |  | Cl Max: | 1.585 | at alpha= | 10 | deg
JavaFoil+Calcfoil stall+Eppler ext transition |  |  |  | L/D Max: | 113.904 | at alpha= | 2.5 | deg
Re: | 6000000 |  |  | Cd Min: | 0.00558 | at alpha= | -1 | deg
Mach: | 0.5 |  |  | Cl=0 at alpha= | -3.0556 | deg
|  |  |  | @ Cl=0.1, Cd= | 0.0078908
|  |  |  | @ Cl=0.4, Cd= | 0.0057441
|  |  |  | @ Cl=0.6, Cd= | 0.0062043
alpha (deg) | Cl | Cd | Cm | Cl/Cd
-20 | -0.974 | 0.157 | -0.007 | -6.204
-19.5 | -0.946 | 0.15323 | -0.008 | -6.172
-19 | -0.919 | 0.15436 | -0.008 | -5.954
-18.5 | -0.891 | 0.14362 | -0.009 | -6.202
-18 | -0.861 | 0.13862 | -0.009 | -6.21
-17.5 | -0.831 | 0.1335 | -0.009 | -6.224
-17 | -0.802 | 0.12879 | -0.01 | -6.231
-16.5 | -0.774 | 0.12684 | -0.01 | -6.104
-16 | -0.746 | 0.12345 | -0.011 | -6.047
-15.5 | -0.717 | 0.11558 | -0.011 | -6.208
-15 | -0.687 | 0.10998 | -0.011 | -6.25
-14.5 | -0.659 | 0.10637 | -0.012 | -6.195
-14 | -0.631 | 0.10287 | -0.012 | -6.13
-13.5 | -0.602 | 0.10097 | -0.013 | -5.963
-13 | -0.574 | 0.09739 | -0.013 | -5.889
-12.5 | -0.545 | 0.09164 | -0.014 | -5.942
-12 | -0.516 | 0.08603 | -0.014 | -5.993
-11.5 | -0.487 | 0.07671 | -0.015 | -6.351
-11 | -0.459 | 0.0713 | -0.015 | -6.433
-10.5 | -0.431 | 0.06455 | -0.016 | -6.675
-10 | -0.403 | 0.05992 | -0.018 | -6.722
-9.5 | -0.372 | 0.07076 | -0.016 | -5.25
-9 | -0.344 | 0.06137 | -0.017 | -5.599
-8.5 | -0.315 | 0.05515 | -0.019 | -5.716
-8 | -0.454 | 0.04887 | -0.021 | -9.286
-7.5 | -0.545 | 0.01229 | -0.037 | -44.36
-7 | -0.513 | 0.01135 | -0.038 | -45.225
-6.5 | -0.464 | 0.01063 | -0.04 | -43.676
-6 | -0.406 | 0.00953 | -0.041 | -42.592
-5.5 | -0.341 | 0.00915 | -0.042 | -37.282
-5 | -0.274 | 0.00884 | -0.043 | -31.002
-4.5 | -0.205 | 0.00859 | -0.045 | -23.895
-4 | -0.135 | 0.00764 | -0.046 | -17.712
-3.5 | -0.064 | 0.00818 | -0.047 | -7.877
-3 | 0.008 | 0.00801 | -0.048 | 0.945
-2.5 | 0.08 | 0.00791 | -0.05 | 10.11
-2 | 0.153 | 0.00784 | -0.051 | 19.561
-1.5 | 0.226 | 0.0076 | -0.052 | 29.758
-1 | 0.299 | 0.00558 | -0.053 | 53.579
-0.5 | 0.372 | 0.00567 | -0.054 | 65.583
0 | 0.44 | 0.00585 | -0.055 | 75.155
0.5 | 0.511 | 0.00596 | -0.056 | 85.665
1 | 0.582 | 0.00614 | -0.057 | 94.709
1.5 | 0.652 | 0.00639 | -0.058 | 102.04
2 | 0.722 | 0.00664 | -0.059 | 108.693
2.5 | 0.785 | 0.00689 | -0.06 | 113.904
3 | 0.852 | 0.00749 | -0.061 | 113.722
3.5 | 0.918 | 0.00846 | -0.062 | 108.504
4 | 0.984 | 0.00905 | -0.063 | 108.722
4.5 | 1.05 | 0.00976 | -0.064 | 107.587
5 | 1.115 | 0.01052 | -0.065 | 105.997
5.5 | 1.18 | 0.01139 | -0.066 | 103.541
6 | 1.243 | 0.01241 | -0.067 | 100.176
6.5 | 1.305 | 0.01346 | -0.068 | 97.003
7 | 1.367 | 0.01468 | -0.069 | 93.1
7.5 | 1.422 | 0.01617 | -0.07 | 87.94
8 | 1.473 | 0.01767 | -0.071 | 83.342
8.5 | 1.519 | 0.01927 | -0.072 | 78.824
9 | 1.551 | 0.02473 | -0.073 | 62.71
9.5 | 1.576 | 0.02702 | -0.074 | 58.311
10 | 1.585 | 0.02912 | -0.075 | 54.426
10.5 | 1.567 | 0.0316 | -0.076 | 49.594
11 | 1.499 | 0.03471 | -0.077 | 43.19
11.5 | 1.222 | 0.03879 | -0.077 | 31.502
12 | 0.985 | 0.04505 | -0.078 | 21.869
12.5 | 1.017 | 0.04616 | -0.079 | 22.029
13 | 1.042 | 0.05306 | -0.079 | 19.631
13.5 | 1.074 | 0.05271 | -0.08 | 20.381
14 | 1.1 | 0.05865 | -0.081 | 18.757
14.5 | 1.131 | 0.05943 | -0.082 | 19.027
15 | 1.155 | 0.06715 | -0.082 | 17.205

## 88. Re 6M Mach 0.50 (2)
BIGFOIL.COM POLAR EXPORT
NACA65-620 a=0.0
NACA65-620 a=0.0 |  |  |  | Cl Max: | 1.3222 | at alpha= | 17 | deg
XFOIL ncrit=9 |  |  |  | L/D Max: | 180.808 | at alpha= | 4.5 | deg
Re: | 6000000 |  |  | Cd Min: | 0.16525 | at alpha= | 20 | deg
Mach: | 0.5 |  |  | Cl=0 at alpha= | -3.4484 | deg
|  |  |  | @ Cl=0.1, Cd= | 0.0071483
|  |  |  | @ Cl=0.4, Cd= | 0.004802
|  |  |  | @ Cl=0.6, Cd= | 0.0048937
alpha (deg) | Cl | Cd | Cm | Cl/Cd
-15 | -0.3565 | 0.12253 | -0.0683 | -2.9095
-14.5 | -0.3664 | 0.11087 | -0.0758 | -3.3048
-14 | -0.3823 | 0.09873 | -0.0838 | -3.8722
-13.5 | -0.4122 | 0.08483 | -0.0935 | -4.8591
-13 | -0.4695 | 0.06536 | -0.109 | -7.1833
-12.5 | -0.503 | 0.05433 | -0.1162 | -9.2582
-12 | -0.5439 | 0.04482 | -0.1199 | -12.1352
-11.5 | -0.5827 | 0.037 | -0.1202 | -15.7486
-11 | -0.6247 | 0.02979 | -0.1175 | -20.9701
-10.5 | -0.6584 | 0.02324 | -0.1123 | -28.3305
-10 | -0.6767 | 0.01727 | -0.1053 | -39.1836
-9.5 | -0.6462 | 0.01489 | -0.0987 | -43.3983
-9 | -0.6048 | 0.01341 | -0.0933 | -45.1007
-8.5 | -0.5611 | 0.0122 | -0.0883 | -45.9918
-8 | -0.5171 | 0.01119 | -0.0835 | -46.2109
-7.5 | -0.4765 | 0.01027 | -0.0781 | -46.3973
-7 | -0.4468 | 0.00946 | -0.0708 | -47.2304
-6.5 | -0.3912 | 0.00915 | -0.0673 | -42.7541
-6 | -0.3301 | 0.00882 | -0.065 | -37.4263
-5.5 | -0.2702 | 0.00843 | -0.0629 | -32.0522
-5 | -0.2058 | 0.00817 | -0.0618 | -25.1897
-4.5 | -0.1398 | 0.0079 | -0.0611 | -17.6962
-4 | -0.074 | 0.00762 | -0.0607 | -9.7113
-3.5 | -0.007 | 0.0074 | -0.0606 | -0.94595
-3 | 0.0608 | 0.00724 | -0.0608 | 8.3978
-2.5 | 0.1292 | 0.00708 | -0.0613 | 18.2486
-2 | 0.1984 | 0.00692 | -0.062 | 28.6705
-1.5 | 0.2666 | 0.00673 | -0.0627 | 39.6137
-1 | 0.3285 | 0.00622 | -0.0625 | 52.8135
-0.5 | 0.3784 | 0.00482 | -0.0609 | 78.5062
0 | 0.4503 | 0.00476 | -0.0623 | 94.6008
0.5 | 0.5219 | 0.00481 | -0.0637 | 108.5031
1 | 0.5933 | 0.00489 | -0.065 | 121.3292
1.5 | 0.6657 | 0.00493 | -0.0665 | 135.0304
2 | 0.7365 | 0.00504 | -0.0676 | 146.131
2.5 | 0.8075 | 0.00515 | -0.0687 | 156.7961
3 | 0.8773 | 0.00529 | -0.0695 | 165.8412
3.5 | 0.9464 | 0.00543 | -0.0701 | 174.291
4 | 1.0122 | 0.00567 | -0.0699 | 178.5185
4.5 | 1.074 | 0.00594 | -0.069 | 180.8081
5 | 1.1282 | 0.00632 | -0.0666 | 178.5127
5.5 | 1.1455 | 0.00704 | -0.0576 | 162.7131
6 | 1.1679 | 0.00812 | -0.0505 | 143.83
6.5 | 1.1814 | 0.00974 | -0.0428 | 121.2936
7 | 1.1971 | 0.01159 | -0.0361 | 103.2873
7.5 | 1.2116 | 0.01369 | -0.0297 | 88.5026
8.5 | 1.2019 | 0.02008 | -0.0147 | 59.8556
9 | 1.2076 | 0.02323 | -0.0091 | 51.9845
9.5 | 1.2109 | 0.02677 | -0.0039 | 45.2335
10 | 1.2118 | 0.03061 | 0.0009 | 39.5884
11.5 | 1.215 | 0.04371 | 0.012 | 27.7968
12 | 1.2167 | 0.04846 | 0.0148 | 25.1073
12.5 | 1.2072 | 0.05435 | 0.017 | 22.2116
13 | 1.2663 | 0.06256 | 0.0048 | 20.2414
14 | 1.2695 | 0.07058 | 0.0138 | 17.9867
14.5 | 1.2806 | 0.07566 | 0.015 | 16.9257
15 | 1.2946 | 0.08083 | 0.0156 | 16.0163
15.5 | 1.3046 | 0.08666 | 0.0156 | 15.0542
16 | 1.3136 | 0.09294 | 0.015 | 14.1338
16.5 | 1.3206 | 0.09964 | 0.0138 | 13.2537
17 | 1.3222 | 0.10726 | 0.0118 | 12.3271
17.5 | 1.3208 | 0.11543 | 0.0092 | 11.4424
18 | 1.313 | 0.12459 | 0.0055 | 10.5386
18.5 | 1.3061 | 0.13395 | 0.0013 | 9.7507
19 | 1.295 | 0.14398 | -0.0038 | 8.9943
19.5 | 1.2829 | 0.15442 | -0.0096 | 8.3079
20 | 1.2698 | 0.16525 | -0.016 | 7.6841

## 89. Re 7M Mach 0.00 (1)
BIGFOIL.COM POLAR EXPORT
NACA65-620 a=0.0
NACA65-620 a=0.0 |  |  |  | Cl Max: | 1.762 | at alpha= | 15 | deg
JavaFoil+Calcfoil stall+Eppler ext transition |  |  |  | L/D Max: | 122.254 | at alpha= | 5 | deg
Re: | 7000000 |  |  | Cd Min: | 0.00507 | at alpha= | -1 | deg
Mach: | 0 |  |  | Cl=0 at alpha= | -3.0556 | deg
|  |  |  | @ Cl=0.1, Cd= | 0.0068909
|  |  |  | @ Cl=0.4, Cd= | 0.00521
|  |  |  | @ Cl=0.6, Cd= | 0.005441
alpha (deg) | Cl | Cd | Cm | Cl/Cd
-18 | -0.72 | 0.13083 | -0.008 | -5.501
-17.5 | -0.734 | 0.12445 | -0.008 | -5.896
-17 | -0.746 | 0.1181 | -0.009 | -6.318
-16.5 | -0.757 | 0.1114 | -0.01 | -6.796
-16 | -0.766 | 0.10543 | -0.01 | -7.263
-15.5 | -0.772 | 0.09937 | -0.011 | -7.773
-15 | -0.777 | 0.09371 | -0.011 | -8.291
-14.5 | -0.78 | 0.08696 | -0.012 | -8.972
-14 | -0.782 | 0.07893 | -0.014 | -9.913
-13.5 | -0.856 | 0.0329 | -0.019 | -26.004
-13 | -0.884 | 0.01955 | -0.021 | -45.215
-12.5 | -0.879 | 0.01667 | -0.022 | -52.761
-12 | -0.867 | 0.01491 | -0.023 | -58.14
-11.5 | -0.848 | 0.01369 | -0.024 | -61.952
-11 | -0.824 | 0.01279 | -0.025 | -64.401
-10.5 | -0.795 | 0.01198 | -0.027 | -66.35
-10 | -0.761 | 0.01137 | -0.028 | -66.922
-9.5 | -0.722 | 0.0108 | -0.029 | -66.864
-9 | -0.68 | 0.0104 | -0.03 | -65.377
-8.5 | -0.634 | 0.00992 | -0.031 | -63.925
-8 | -0.585 | 0.00879 | -0.032 | -66.602
-7.5 | -0.536 | 0.00874 | -0.033 | -61.295
-7 | -0.481 | 0.00844 | -0.034 | -56.904
-6.5 | -0.423 | 0.00828 | -0.035 | -51.119
-6 | -0.364 | 0.008 | -0.036 | -45.529
-5.5 | -0.304 | 0.00785 | -0.037 | -38.674
-5 | -0.242 | 0.00764 | -0.038 | -31.731
-4.5 | -0.181 | 0.00743 | -0.039 | -24.312
-4 | -0.119 | 0.00733 | -0.04 | -16.171
-3.5 | -0.056 | 0.00718 | -0.041 | -7.807
-3 | 0.007 | 0.0071 | -0.042 | 0.926
-2.5 | 0.069 | 0.00692 | -0.043 | 10.033
-2 | 0.133 | 0.00686 | -0.044 | 19.363
-1.5 | 0.196 | 0.0068 | -0.045 | 28.813
-1 | 0.259 | 0.00507 | -0.046 | 51.046
-0.5 | 0.322 | 0.00512 | -0.047 | 62.927
0 | 0.385 | 0.00521 | -0.048 | 74.006
0.5 | 0.448 | 0.00521 | -0.049 | 86.038
1 | 0.511 | 0.00539 | -0.05 | 94.862
1.5 | 0.574 | 0.00561 | -0.051 | 102.263
2 | 0.634 | 0.00522 | -0.052 | 121.598
2.5 | 0.691 | 0.00588 | -0.053 | 117.482
3 | 0.75 | 0.00636 | -0.054 | 117.973
3.5 | 0.809 | 0.00684 | -0.055 | 118.274
4 | 0.868 | 0.00718 | -0.056 | 120.851
4.5 | 0.927 | 0.00762 | -0.057 | 121.647
5 | 0.985 | 0.00805 | -0.058 | 122.254
5.5 | 1.042 | 0.00855 | -0.058 | 121.843
6 | 1.099 | 0.00915 | -0.059 | 120.104
6.5 | 1.156 | 0.00977 | -0.06 | 118.356
7 | 1.212 | 0.01041 | -0.061 | 116.394
7.5 | 1.266 | 0.01116 | -0.062 | 113.436
8 | 1.318 | 0.012 | -0.063 | 109.816
8.5 | 1.368 | 0.01282 | -0.064 | 106.751
9 | 1.416 | 0.0137 | -0.065 | 103.375
9.5 | 1.462 | 0.01483 | -0.065 | 98.591
10 | 1.502 | 0.01788 | -0.066 | 84.019
10.5 | 1.544 | 0.01906 | -0.067 | 80.979
11 | 1.583 | 0.02003 | -0.068 | 79.05
11.5 | 1.619 | 0.02111 | -0.069 | 76.706
12 | 1.653 | 0.02224 | -0.07 | 74.301
12.5 | 1.683 | 0.02348 | -0.07 | 71.663
13 | 1.708 | 0.0248 | -0.071 | 68.893
13.5 | 1.728 | 0.02612 | -0.072 | 66.171
14 | 1.744 | 0.02766 | -0.073 | 63.043
14.5 | 1.756 | 0.02908 | -0.074 | 60.381
15 | 1.762 | 0.03069 | -0.074 | 57.421
15.5 | 1.756 | 0.03229 | -0.075 | 54.378
16 | 1.744 | 0.03438 | -0.076 | 50.725
16.5 | 1.727 | 0.03648 | -0.077 | 47.352
17 | 1.705 | 0.03849 | -0.077 | 44.305
17.5 | 1.679 | 0.04059 | -0.078 | 41.37
18 | 1.648 | 0.04306 | -0.079 | 38.276
18.5 | 1.614 | 0.04551 | -0.079 | 35.468
19 | 1.576 | 0.04886 | -0.08 | 32.242
19.5 | 1.535 | 0.05145 | -0.08 | 29.835
20 | 1.491 | 0.05509 | -0.081 | 27.072

## 90. Re 7M Mach 0.00 (2)
BIGFOIL.COM POLAR EXPORT
NACA65-620 a=0.0
NACA65-620 a=0.0 |  |  |  | Cl Max: | 1.5336 | at alpha= | 20 | deg
XFOIL ncrit=9 |  |  |  | L/D Max: | 183.762 | at alpha= | 5 | deg
Re: | 7000000 |  |  | Cd Min: | 0.07721 | at alpha= | 20 | deg
Mach: | 0 |  |  | Cl=0 at alpha= | -3.2747 | deg
|  |  |  | @ Cl=0.1, Cd= | 0.0063679
|  |  |  | @ Cl=0.4, Cd= | 0.0042699
|  |  |  | @ Cl=0.6, Cd= | 0.0043833
alpha (deg) | Cl | Cd | Cm | Cl/Cd
-20 | -1.312 | 0.03751 | -0.0836 | -34.9773
-19.5 | -1.3016 | 0.03416 | -0.083 | -38.103
-19 | -1.2846 | 0.03151 | -0.0822 | -40.768
-18.5 | -1.267 | 0.029 | -0.0811 | -43.6897
-18 | -1.2472 | 0.02679 | -0.0797 | -46.5547
-17.5 | -1.226 | 0.02477 | -0.0781 | -49.4954
-17 | -1.2017 | 0.02302 | -0.0765 | -52.2024
-16.5 | -1.1753 | 0.02146 | -0.0748 | -54.767
-16 | -1.1476 | 0.02002 | -0.0729 | -57.3227
-15.5 | -1.1176 | 0.01876 | -0.0711 | -59.5736
-15 | -1.0876 | 0.01755 | -0.069 | -61.9715
-14.5 | -1.0555 | 0.01647 | -0.067 | -64.0862
-14 | -1.021 | 0.0156 | -0.0651 | -65.4487
-13.5 | -0.9877 | 0.01466 | -0.0628 | -67.3738
-13 | -0.9558 | 0.01372 | -0.0601 | -69.6647
-12.5 | -0.9215 | 0.01296 | -0.0576 | -71.1034
-12 | -0.887 | 0.01225 | -0.0548 | -72.4082
-11.5 | -0.8534 | 0.01163 | -0.0516 | -73.3792
-11 | -0.8213 | 0.01115 | -0.0478 | -73.6592
-10.5 | -0.7775 | 0.0107 | -0.0462 | -72.6636
-10 | -0.731 | 0.01027 | -0.0451 | -71.1782
-9.5 | -0.6833 | 0.00984 | -0.0441 | -69.4411
-8.5 | -0.5908 | 0.00864 | -0.0418 | -68.3796
-8 | -0.5373 | 0.00837 | -0.0418 | -64.1935
-7.5 | -0.4824 | 0.00812 | -0.042 | -59.4089
-7 | -0.4263 | 0.00792 | -0.0425 | -53.8258
-6.5 | -0.3708 | 0.00768 | -0.0429 | -48.2812
-6 | -0.3146 | 0.00749 | -0.0434 | -42.0027
-5.5 | -0.2575 | 0.00729 | -0.044 | -35.3224
-5 | -0.1998 | 0.00713 | -0.0448 | -28.0224
-4.5 | -0.1423 | 0.00695 | -0.0455 | -20.4748
-4 | -0.0847 | 0.0068 | -0.0463 | -12.4559
-3.5 | -0.0264 | 0.00668 | -0.0472 | -3.9521
-3 | 0.0322 | 0.00652 | -0.0482 | 4.9387
-2.5 | 0.0908 | 0.00639 | -0.0492 | 14.2097
-2 | 0.1491 | 0.00625 | -0.0501 | 23.856
-1.5 | 0.2056 | 0.00596 | -0.0509 | 34.4966
-1 | 0.2527 | 0.0046 | -0.0504 | 54.9348
-0.5 | 0.3102 | 0.00432 | -0.0513 | 71.8056
0 | 0.3695 | 0.00428 | -0.0525 | 86.3318
0.5 | 0.4299 | 0.00426 | -0.0539 | 100.9155
1 | 0.4901 | 0.00428 | -0.0553 | 114.5093
1.5 | 0.5497 | 0.00435 | -0.0566 | 126.3678
2 | 0.6101 | 0.00439 | -0.058 | 138.9749
2.5 | 0.6694 | 0.00446 | -0.0592 | 150.0897
3 | 0.7289 | 0.00453 | -0.0606 | 160.9051
3.5 | 0.7872 | 0.00467 | -0.0617 | 168.5653
4 | 0.8451 | 0.0048 | -0.0628 | 176.0625
4.5 | 0.9023 | 0.00498 | -0.0637 | 181.1847
5 | 0.9574 | 0.00521 | -0.0644 | 183.762
5.5 | 1.0109 | 0.00552 | -0.0647 | 183.1341
6 | 1.0578 | 0.00606 | -0.064 | 174.5545
6.5 | 1.101 | 0.00665 | -0.0625 | 165.5639
7 | 1.1364 | 0.00736 | -0.0597 | 154.4022
7.5 | 1.1499 | 0.00815 | -0.0525 | 141.092
8 | 1.1623 | 0.00906 | -0.0457 | 128.2892
8.5 | 1.1751 | 0.01028 | -0.0398 | 114.3093
9 | 1.1831 | 0.01191 | -0.0337 | 99.3367
9.5 | 1.1976 | 0.01351 | -0.0291 | 88.6454
10 | 1.2111 | 0.01531 | -0.0247 | 79.1052
11 | 1.2291 | 0.01976 | -0.016 | 62.2014
11.5 | 1.2365 | 0.02235 | -0.0121 | 55.3244
12 | 1.2483 | 0.02477 | -0.0088 | 50.3956
12.5 | 1.2837 | 0.02793 | -0.0118 | 45.9613
13.5 | 1.3636 | 0.03349 | -0.0176 | 40.7166
14 | 1.3832 | 0.03626 | -0.0164 | 38.1467
14.5 | 1.4044 | 0.03894 | -0.0155 | 36.0657
15 | 1.4258 | 0.0416 | -0.0147 | 34.274
15.5 | 1.444 | 0.04458 | -0.0138 | 32.3912
16 | 1.4617 | 0.04761 | -0.0129 | 30.7015
16.5 | 1.4791 | 0.0507 | -0.0122 | 29.1736
17 | 1.4927 | 0.05406 | -0.0112 | 27.6119
17.5 | 1.5043 | 0.05766 | -0.0104 | 26.0891
18 | 1.5162 | 0.06124 | -0.0096 | 24.7583
18.5 | 1.5281 | 0.06469 | -0.0087 | 23.6219
19 | 1.5304 | 0.06876 | -0.0072 | 22.2571
19.5 | 1.5289 | 0.07284 | -0.0051 | 20.9898
20 | 1.5336 | 0.07721 | -0.0046 | 19.8627

## 91. Re 7M Mach 0.10 (1)
BIGFOIL.COM POLAR EXPORT
NACA65-620 a=0.0
NACA65-620 a=0.0 |  |  |  | Cl Max: | 1.754 | at alpha= | 15 | deg
JavaFoil+Calcfoil stall+Eppler ext transition |  |  |  | L/D Max: | 121.806 | at alpha= | 2 | deg
Re: | 7000000 |  |  | Cd Min: | 0.00505 | at alpha= | -1 | deg
Mach: | 0.1 |  |  | Cl=0 at alpha= | -3.0556 | deg
|  |  |  | @ Cl=0.1, Cd= | 0.0069491
|  |  |  | @ Cl=0.4, Cd= | 0.0051986
|  |  |  | @ Cl=0.6, Cd= | 0.005452
alpha (deg) | Cl | Cd | Cm | Cl/Cd
-17.5 | -0.695 | 0.12685 | -0.008 | -5.476
-17 | -0.711 | 0.12046 | -0.009 | -5.899
-16.5 | -0.725 | 0.11341 | -0.009 | -6.391
-16 | -0.737 | 0.10749 | -0.01 | -6.854
-15.5 | -0.747 | 0.10145 | -0.011 | -7.363
-15 | -0.755 | 0.09573 | -0.011 | -7.883
-14.5 | -0.76 | 0.08976 | -0.012 | -8.462
-14 | -0.763 | 0.08291 | -0.013 | -9.2
-13.5 | -0.766 | 0.07415 | -0.014 | -10.328
-13 | -0.86 | 0.02309 | -0.021 | -37.248
-12.5 | -0.865 | 0.0179 | -0.022 | -48.333
-12 | -0.858 | 0.01543 | -0.023 | -55.641
-11.5 | -0.842 | 0.01401 | -0.025 | -60.122
-11 | -0.82 | 0.01302 | -0.026 | -62.995
-10.5 | -0.793 | 0.01215 | -0.027 | -65.251
-10 | -0.76 | 0.01151 | -0.028 | -66.02
-9.5 | -0.722 | 0.01091 | -0.029 | -66.224
-9 | -0.681 | 0.01049 | -0.03 | -64.862
-8.5 | -0.635 | 0.01001 | -0.031 | -63.472
-8 | -0.587 | 0.00963 | -0.032 | -60.898
-7.5 | -0.538 | 0.00875 | -0.033 | -61.443
-7 | -0.483 | 0.00845 | -0.034 | -57.108
-6.5 | -0.425 | 0.00825 | -0.035 | -51.517
-6 | -0.366 | 0.00802 | -0.036 | -45.621
-5.5 | -0.305 | 0.00784 | -0.037 | -38.881
-5 | -0.243 | 0.00762 | -0.038 | -31.957
-4.5 | -0.181 | 0.00747 | -0.039 | -24.286
-4 | -0.119 | 0.0073 | -0.04 | -16.306
-3.5 | -0.056 | 0.00726 | -0.041 | -7.763
-3 | 0.007 | 0.00711 | -0.042 | 0.93
-2.5 | 0.07 | 0.00701 | -0.043 | 9.953
-2 | 0.134 | 0.00688 | -0.044 | 19.4
-1.5 | 0.197 | 0.00686 | -0.045 | 28.686
-1 | 0.26 | 0.00505 | -0.046 | 51.527
-0.5 | 0.324 | 0.00513 | -0.047 | 63.116
0 | 0.387 | 0.00518 | -0.048 | 74.709
0.5 | 0.45 | 0.00527 | -0.05 | 85.529
1 | 0.514 | 0.00545 | -0.051 | 94.301
1.5 | 0.577 | 0.00559 | -0.052 | 103.156
2 | 0.637 | 0.00523 | -0.052 | 121.806
2.5 | 0.694 | 0.00589 | -0.053 | 117.803
3 | 0.753 | 0.00641 | -0.054 | 117.479
3.5 | 0.812 | 0.00686 | -0.055 | 118.359
4 | 0.872 | 0.00722 | -0.056 | 120.695
4.5 | 0.931 | 0.00767 | -0.057 | 121.389
5 | 0.989 | 0.00814 | -0.058 | 121.514
5.5 | 1.047 | 0.00865 | -0.059 | 120.946
6 | 1.104 | 0.00926 | -0.06 | 119.191
6.5 | 1.161 | 0.00988 | -0.061 | 117.478
7 | 1.217 | 0.01054 | -0.061 | 115.506
7.5 | 1.271 | 0.01131 | -0.062 | 112.349
8 | 1.323 | 0.01215 | -0.063 | 108.867
8.5 | 1.374 | 0.01299 | -0.064 | 105.765
9 | 1.422 | 0.01389 | -0.065 | 102.369
9.5 | 1.467 | 0.01506 | -0.066 | 97.431
10 | 1.507 | 0.01812 | -0.066 | 83.191
10.5 | 1.549 | 0.01935 | -0.067 | 80.019
11 | 1.587 | 0.02037 | -0.068 | 77.924
11.5 | 1.623 | 0.02142 | -0.069 | 75.769
12 | 1.656 | 0.02257 | -0.07 | 73.359
12.5 | 1.685 | 0.02384 | -0.071 | 70.668
13 | 1.709 | 0.02519 | -0.071 | 67.828
13.5 | 1.727 | 0.02656 | -0.072 | 65.036
14 | 1.741 | 0.028 | -0.073 | 62.193
14.5 | 1.75 | 0.02973 | -0.074 | 58.874
15 | 1.754 | 0.03126 | -0.075 | 56.102
15.5 | 1.744 | 0.03309 | -0.075 | 52.716
16 | 1.729 | 0.03516 | -0.076 | 49.178
16.5 | 1.708 | 0.03731 | -0.077 | 45.774
17 | 1.681 | 0.03962 | -0.078 | 42.429
17.5 | 1.65 | 0.04185 | -0.078 | 39.416
18 | 1.614 | 0.04416 | -0.079 | 36.541
18.5 | 1.573 | 0.04742 | -0.079 | 33.171
19 | 1.529 | 0.05074 | -0.08 | 30.129
19.5 | 1.483 | 0.05348 | -0.081 | 27.732
20 | 1.433 | 0.05743 | -0.081 | 24.96

## 92. Re 7M Mach 0.10 (2)
BIGFOIL.COM POLAR EXPORT
NACA65-620 a=0.0
NACA65-620 a=0.0 |  |  |  | Cl Max: | 1.5288 | at alpha= | 20 | deg
XFOIL ncrit=9 |  |  |  | L/D Max: | 183.931 | at alpha= | 5 | deg
Re: | 7000000 |  |  | Cd Min: | 0.0794 | at alpha= | 20 | deg
Mach: | 0.1 |  |  | Cl=0 at alpha= | -3.2793 | deg
|  |  |  | @ Cl=0.1, Cd= | 0.006382
|  |  |  | @ Cl=0.4, Cd= | 0.0042762
|  |  |  | @ Cl=0.6, Cd= | 0.0043906
alpha (deg) | Cl | Cd | Cm | Cl/Cd
-20 | -1.2908 | 0.04099 | -0.0866 | -31.4906
-19.5 | -1.2861 | 0.03688 | -0.0862 | -34.8726
-19 | -1.2718 | 0.03383 | -0.0855 | -37.5939
-18.5 | -1.2572 | 0.03091 | -0.0845 | -40.6729
-18 | -1.2397 | 0.02839 | -0.0831 | -43.6668
-17.5 | -1.221 | 0.02606 | -0.0815 | -46.8534
-17 | -1.1975 | 0.02416 | -0.0798 | -49.5654
-16.5 | -1.1718 | 0.02246 | -0.078 | -52.1728
-16 | -1.1454 | 0.02085 | -0.076 | -54.9353
-15.5 | -1.1161 | 0.01947 | -0.0741 | -57.3241
-15 | -1.0863 | 0.01817 | -0.0719 | -59.7854
-14.5 | -1.055 | 0.01698 | -0.0697 | -62.1319
-14 | -1.0208 | 0.01602 | -0.0677 | -63.7203
-13.5 | -0.9878 | 0.01502 | -0.0653 | -65.7656
-13 | -0.9541 | 0.0141 | -0.0628 | -67.6667
-12.5 | -0.92 | 0.01326 | -0.0602 | -69.3816
-12 | -0.8854 | 0.0125 | -0.0574 | -70.832
-11.5 | -0.851 | 0.01183 | -0.0543 | -71.9358
-11 | -0.8186 | 0.01125 | -0.0505 | -72.7644
-10.5 | -0.7793 | 0.01081 | -0.0479 | -72.0907
-10 | -0.7333 | 0.01037 | -0.0465 | -70.7136
-9.5 | -0.6853 | 0.00994 | -0.0454 | -68.9437
-9 | -0.6384 | 0.00939 | -0.0442 | -67.9872
-8.5 | -0.5936 | 0.0087 | -0.0426 | -68.2299
-8 | -0.5398 | 0.00842 | -0.0426 | -64.1093
-7.5 | -0.4848 | 0.00815 | -0.0427 | -59.4847
-7 | -0.4284 | 0.00794 | -0.0431 | -53.9547
-6.5 | -0.3725 | 0.00771 | -0.0434 | -48.3139
-6 | -0.316 | 0.00751 | -0.0439 | -42.0772
-5.5 | -0.2585 | 0.00731 | -0.0445 | -35.3625
-5 | -0.2005 | 0.00715 | -0.0452 | -28.042
-4.5 | -0.1426 | 0.00698 | -0.046 | -20.4298
-4 | -0.0847 | 0.00682 | -0.0467 | -12.4194
-3.5 | -0.026 | 0.00669 | -0.0476 | -3.8864
-3 | 0.0329 | 0.00654 | -0.0486 | 5.0306
-2.5 | 0.0919 | 0.0064 | -0.0496 | 14.3594
-2 | 0.1505 | 0.00627 | -0.0505 | 24.0032
-1.5 | 0.2075 | 0.00599 | -0.0512 | 34.6411
-1 | 0.2547 | 0.00463 | -0.0507 | 55.0108
-0.5 | 0.3124 | 0.00433 | -0.0516 | 72.1478
0 | 0.3721 | 0.00429 | -0.0529 | 86.7366
0.5 | 0.4329 | 0.00426 | -0.0542 | 101.6197
1 | 0.4935 | 0.0043 | -0.0556 | 114.7674
1.5 | 0.5535 | 0.00436 | -0.0569 | 126.9495
2 | 0.6143 | 0.0044 | -0.0583 | 139.6136
2.5 | 0.6739 | 0.00448 | -0.0596 | 150.4241
3 | 0.7338 | 0.00455 | -0.0609 | 161.2747
3.5 | 0.7925 | 0.00469 | -0.062 | 168.9765
4 | 0.8507 | 0.00482 | -0.0631 | 176.4938
4.5 | 0.9082 | 0.005 | -0.064 | 181.64
5 | 0.9638 | 0.00524 | -0.0646 | 183.9313
5.5 | 1.0171 | 0.00556 | -0.0649 | 182.9317
6 | 1.0644 | 0.00609 | -0.0641 | 174.7783
6.5 | 1.1071 | 0.00669 | -0.0625 | 165.4858
7 | 1.1418 | 0.0074 | -0.0594 | 154.2973
7.5 | 1.152 | 0.0082 | -0.0515 | 140.4878
9 | 1.1847 | 0.01216 | -0.0328 | 97.426
9.5 | 1.1974 | 0.01388 | -0.0279 | 86.268
10 | 1.2106 | 0.01575 | -0.0235 | 76.8635
10.5 | 1.2217 | 0.01786 | -0.0193 | 68.4043
11 | 1.2269 | 0.02044 | -0.0148 | 60.0245
11.5 | 1.235 | 0.02304 | -0.011 | 53.6024
12 | 1.2465 | 0.02553 | -0.0076 | 48.8249
12.5 | 1.2829 | 0.02878 | -0.0109 | 44.5761
14.5 | 1.4035 | 0.04003 | -0.0145 | 35.0612
15 | 1.4227 | 0.04298 | -0.0135 | 33.1014
15.5 | 1.4393 | 0.04615 | -0.0125 | 31.1874
16 | 1.4601 | 0.04891 | -0.0117 | 29.8528
16.5 | 1.4757 | 0.05224 | -0.0109 | 28.2485
17 | 1.4853 | 0.05603 | -0.0098 | 26.509
17.5 | 1.5001 | 0.05936 | -0.009 | 25.2712
18 | 1.5122 | 0.06294 | -0.0081 | 24.0261
18.5 | 1.5183 | 0.06691 | -0.007 | 22.6917
19 | 1.5169 | 0.07107 | -0.0048 | 21.3437
19.5 | 1.5211 | 0.07508 | -0.0035 | 20.2597
20 | 1.5288 | 0.0794 | -0.0035 | 19.2544

## 93. Re 7M Mach 0.25 (1)
BIGFOIL.COM POLAR EXPORT
NACA65-620 a=0.0
NACA65-620 a=0.0 |  |  |  | Cl Max: | 1.708 | at alpha= | 13.5 | deg
JavaFoil+Calcfoil stall+Eppler ext transition |  |  |  | L/D Max: | 119.012 | at alpha= | 4.5 | deg
Re: | 7000000 |  |  | Cd Min: | 0.00514 | at alpha= | -1 | deg
Mach: | 0.25 |  |  | Cl=0 at alpha= | -3.0539 | deg
|  |  |  | @ Cl=0.1, Cd= | 0.0070554
|  |  |  | @ Cl=0.4, Cd= | 0.0053131
|  |  |  | @ Cl=0.6, Cd= | 0.0056638
alpha (deg) | Cl | Cd | Cm | Cl/Cd
-16 | -0.483 | 0.11881 | -0.009 | -4.064
-15.5 | -0.525 | 0.11198 | -0.01 | -4.69
-15 | -0.563 | 0.10583 | -0.01 | -5.322
-14.5 | -0.596 | 0.09891 | -0.011 | -6.027
-14 | -0.625 | 0.09091 | -0.012 | -6.88
-13.5 | -0.646 | 0.08703 | -0.012 | -7.422
-13 | -0.662 | 0.08139 | -0.013 | -8.138
-12.5 | -0.673 | 0.07559 | -0.014 | -8.902
-12 | -0.678 | 0.06905 | -0.016 | -9.827
-11.5 | -0.764 | 0.02312 | -0.024 | -33.041
-11 | -0.781 | 0.01531 | -0.026 | -51.052
-10.5 | -0.77 | 0.0135 | -0.027 | -57.015
-10 | -0.748 | 0.01244 | -0.028 | -60.131
-9.5 | -0.719 | 0.01165 | -0.029 | -61.69
-9 | -0.682 | 0.01106 | -0.03 | -61.666
-8.5 | -0.641 | 0.0105 | -0.031 | -61.008
-8 | -0.594 | 0.01004 | -0.033 | -59.213
-7.5 | -0.544 | 0.00963 | -0.034 | -56.446
-7 | -0.491 | 0.00845 | -0.035 | -58.141
-6.5 | -0.435 | 0.00843 | -0.036 | -51.646
-6 | -0.375 | 0.00826 | -0.037 | -45.385
-5.5 | -0.313 | 0.00795 | -0.038 | -39.326
-5 | -0.25 | 0.00783 | -0.039 | -31.881
-4.5 | -0.186 | 0.00764 | -0.04 | -24.385
-4 | -0.122 | 0.00749 | -0.041 | -16.316
-3.5 | -0.058 | 0.00732 | -0.042 | -7.902
-3 | 0.007 | 0.00722 | -0.043 | 0.939
-2.5 | 0.072 | 0.00712 | -0.044 | 10.069
-2 | 0.137 | 0.00697 | -0.045 | 19.697
-1.5 | 0.202 | 0.00695 | -0.047 | 29.13
-1 | 0.268 | 0.00514 | -0.048 | 52.069
-0.5 | 0.333 | 0.00519 | -0.049 | 64.041
0 | 0.398 | 0.00531 | -0.05 | 74.859
0.5 | 0.463 | 0.00541 | -0.051 | 85.587
1 | 0.528 | 0.00556 | -0.052 | 94.994
1.5 | 0.59 | 0.00564 | -0.053 | 104.537
2 | 0.653 | 0.00579 | -0.054 | 112.769
2.5 | 0.711 | 0.00608 | -0.055 | 116.92
3 | 0.771 | 0.00664 | -0.056 | 116.1
3.5 | 0.832 | 0.00713 | -0.056 | 116.644
4 | 0.893 | 0.00753 | -0.057 | 118.622
4.5 | 0.953 | 0.00801 | -0.058 | 119.012
5 | 1.013 | 0.00854 | -0.059 | 118.547
5.5 | 1.072 | 0.00911 | -0.06 | 117.66
6 | 1.131 | 0.00976 | -0.061 | 115.861
6.5 | 1.189 | 0.01044 | -0.062 | 113.819
7 | 1.246 | 0.01119 | -0.063 | 111.381
7.5 | 1.3 | 0.01205 | -0.064 | 107.891
8 | 1.353 | 0.01299 | -0.065 | 104.17
8.5 | 1.404 | 0.01391 | -0.066 | 100.929
9 | 1.451 | 0.01494 | -0.066 | 97.148
9.5 | 1.495 | 0.01664 | -0.067 | 89.85
10 | 1.534 | 0.01982 | -0.068 | 77.381
10.5 | 1.573 | 0.02091 | -0.069 | 75.221
11 | 1.608 | 0.0221 | -0.07 | 72.776
11.5 | 1.639 | 0.02327 | -0.071 | 70.445
12 | 1.666 | 0.02466 | -0.071 | 67.557
12.5 | 1.688 | 0.02612 | -0.072 | 64.613
13 | 1.702 | 0.02786 | -0.073 | 61.103
13.5 | 1.708 | 0.02936 | -0.074 | 58.174
14 | 1.707 | 0.03133 | -0.075 | 54.479
14.5 | 1.699 | 0.03316 | -0.076 | 51.224
15 | 1.682 | 0.03526 | -0.076 | 47.699
15.5 | 1.644 | 0.03755 | -0.077 | 43.799
16 | 1.597 | 0.03984 | -0.078 | 40.094
16.5 | 1.539 | 0.04304 | -0.078 | 35.759
17 | 1.472 | 0.04597 | -0.079 | 32.029
17.5 | 1.396 | 0.05033 | -0.08 | 27.73
18 | 1.312 | 0.05407 | -0.08 | 24.268
18.5 | 1.221 | 0.05959 | -0.081 | 20.482

## 94. Re 7M Mach 0.25 (2)
BIGFOIL.COM POLAR EXPORT
NACA65-620 a=0.0
NACA65-620 a=0.0 |  |  |  | Cl Max: | 1.4891 | at alpha= | 20 | deg
XFOIL ncrit=9 |  |  |  | L/D Max: | 185.959 | at alpha= | 5 | deg
Re: | 7000000 |  |  | Cd Min: | 0.16807 | at alpha= | -20 | deg
Mach: | 0.25 |  |  | Cl=0 at alpha= | -3.3049 | deg
|  |  |  | @ Cl=0.1, Cd= | 0.006476
|  |  |  | @ Cl=0.4, Cd= | 0.0043357
|  |  |  | @ Cl=0.6, Cd= | 0.0044403
alpha (deg) | Cl | Cd | Cm | Cl/Cd
-20 | -0.5637 | 0.16807 | -0.0246 | -3.354
-19.5 | -0.9802 | 0.08059 | -0.0812 | -12.1628
-19 | -1.0328 | 0.06569 | -0.0908 | -15.7223
-18.5 | -1.0698 | 0.05498 | -0.0958 | -19.458
-18 | -1.0953 | 0.04677 | -0.0981 | -23.4189
-17.5 | -1.1196 | 0.03961 | -0.0985 | -28.2656
-17 | -1.1172 | 0.03519 | -0.0976 | -31.7477
-16.5 | -1.1121 | 0.03132 | -0.096 | -35.5077
-16 | -1.1044 | 0.02784 | -0.0936 | -39.6695
-15.5 | -1.0871 | 0.02521 | -0.0911 | -43.1218
-15 | -1.0664 | 0.02285 | -0.0883 | -46.6696
-14.5 | -1.0431 | 0.02073 | -0.0853 | -50.3184
-14 | -1.0126 | 0.01917 | -0.0826 | -52.8221
-13.5 | -0.9823 | 0.0176 | -0.0796 | -55.8125
-13 | -0.9488 | 0.0163 | -0.0766 | -58.2086
-12.5 | -0.9126 | 0.0152 | -0.0738 | -60.0395
-12 | -0.8756 | 0.0142 | -0.0709 | -61.662
-11.5 | -0.8413 | 0.01316 | -0.0675 | -63.9286
-11 | -0.806 | 0.01224 | -0.0641 | -65.8497
-10.5 | -0.7691 | 0.01152 | -0.0605 | -66.7622
-9.5 | -0.695 | 0.01042 | -0.0528 | -66.6987
-9 | -0.6466 | 0.00994 | -0.051 | -65.0503
-8.5 | -0.5969 | 0.00948 | -0.0495 | -62.9641
-8 | -0.5531 | 0.00868 | -0.0471 | -63.7212
-7.5 | -0.497 | 0.00836 | -0.0466 | -59.4498
-7 | -0.4395 | 0.00812 | -0.0466 | -54.1256
-6.5 | -0.381 | 0.00792 | -0.0467 | -48.1061
-6 | -0.3231 | 0.00766 | -0.0468 | -42.1802
-5.5 | -0.264 | 0.00743 | -0.0472 | -35.5316
-5 | -0.2041 | 0.00726 | -0.0477 | -28.1129
-4.5 | -0.1441 | 0.00711 | -0.0483 | -20.2672
-4 | -0.0845 | 0.00692 | -0.0489 | -12.211
-3.5 | -0.0238 | 0.00675 | -0.0497 | -3.5259
-3 | 0.0372 | 0.00662 | -0.0507 | 5.6193
-2.5 | 0.0978 | 0.00648 | -0.0516 | 15.0926
-2 | 0.1584 | 0.00637 | -0.0525 | 24.8666
-1.5 | 0.2179 | 0.00609 | -0.0533 | 35.78
-1 | 0.2709 | 0.00522 | -0.0533 | 51.8966
-0.5 | 0.3245 | 0.0044 | -0.0534 | 73.75
0 | 0.3866 | 0.00434 | -0.0547 | 89.0783
0.5 | 0.4495 | 0.00432 | -0.0561 | 104.0509
1 | 0.5121 | 0.00438 | -0.0575 | 116.9178
1.5 | 0.5745 | 0.00442 | -0.0588 | 129.9774
2 | 0.6373 | 0.00447 | -0.0603 | 142.5727
2.5 | 0.6989 | 0.00458 | -0.0615 | 152.5983
3 | 0.7611 | 0.00463 | -0.0628 | 164.3844
3.5 | 0.822 | 0.00477 | -0.0639 | 172.327
4 | 0.8819 | 0.00494 | -0.0648 | 178.5223
4.5 | 0.9409 | 0.00513 | -0.0656 | 183.4113
5 | 0.9986 | 0.00537 | -0.0661 | 185.959
5.5 | 1.0511 | 0.00577 | -0.0657 | 182.1664
6 | 1.0995 | 0.00627 | -0.0645 | 175.3589
6.5 | 1.1388 | 0.00691 | -0.0618 | 164.8046
7 | 1.161 | 0.00758 | -0.0556 | 153.1662
7.5 | 1.1621 | 0.00875 | -0.0463 | 132.8114
8 | 1.1765 | 0.01001 | -0.0402 | 117.5325
8.5 | 1.1842 | 0.01175 | -0.0337 | 100.783
9 | 1.1865 | 0.01397 | -0.0272 | 84.932
9.5 | 1.1972 | 0.01607 | -0.0222 | 74.4991
10 | 1.2091 | 0.01828 | -0.0178 | 66.1433
10.5 | 1.2153 | 0.02098 | -0.0132 | 57.9266
11 | 1.2195 | 0.02398 | -0.0089 | 50.8549
11.5 | 1.2264 | 0.027 | -0.0051 | 45.4222
12 | 1.2361 | 0.02993 | -0.0019 | 41.2997
12.5 | 1.273 | 0.03382 | -0.0057 | 37.6404
13 | 1.3198 | 0.03746 | -0.0104 | 35.2322
13.5 | 1.3483 | 0.04079 | -0.0111 | 33.0547
14 | 1.3664 | 0.04399 | -0.0098 | 31.0616
14.5 | 1.3896 | 0.04681 | -0.0087 | 29.686
15 | 1.4053 | 0.0503 | -0.0074 | 27.9384
15.5 | 1.4213 | 0.05382 | -0.0063 | 26.4084
16 | 1.437 | 0.05729 | -0.0051 | 25.0829
16.5 | 1.4508 | 0.06095 | -0.0039 | 23.8031
17 | 1.4589 | 0.06509 | -0.0026 | 22.4136
17.5 | 1.4652 | 0.06908 | -0.0008 | 21.2102
18 | 1.4672 | 0.07325 | 0.0013 | 20.03
18.5 | 1.4713 | 0.07797 | 0.0021 | 18.8701
19 | 1.4794 | 0.08274 | 0.0021 | 17.8801
19.5 | 1.4859 | 0.08805 | 0.0014 | 16.8756
20 | 1.4891 | 0.094 | 0.0002 | 15.8415

## 95. Re 7M Mach 0.50 (1)
BIGFOIL.COM POLAR EXPORT
NACA65-620 a=0.0
NACA65-620 a=0.0 |  |  |  | Cl Max: | 1.586 | at alpha= | 10 | deg
JavaFoil+Calcfoil stall+Eppler ext transition |  |  |  | L/D Max: | 110.815 | at alpha= | 2.5 | deg
Re: | 7000000 |  |  | Cd Min: | 0.0055 | at alpha= | -1 | deg
Mach: | 0.5 |  |  | Cl=0 at alpha= | -3.0556 | deg
|  |  |  | @ Cl=0.1, Cd= | 0.0076989
|  |  |  | @ Cl=0.4, Cd= | 0.0056518
|  |  |  | @ Cl=0.6, Cd= | 0.0061391
alpha (deg) | Cl | Cd | Cm | Cl/Cd
-20 | -0.974 | 0.15595 | -0.007 | -6.247
-19.5 | -0.946 | 0.14949 | -0.008 | -6.327
-19 | -0.92 | 0.15256 | -0.008 | -6.028
-18.5 | -0.892 | 0.14251 | -0.009 | -6.257
-18 | -0.862 | 0.13677 | -0.009 | -6.301
-17.5 | -0.831 | 0.13096 | -0.009 | -6.346
-17 | -0.803 | 0.1267 | -0.01 | -6.335
-16.5 | -0.774 | 0.12392 | -0.01 | -6.249
-16 | -0.747 | 0.1202 | -0.011 | -6.213
-15.5 | -0.718 | 0.11445 | -0.011 | -6.272
-15 | -0.688 | 0.10819 | -0.012 | -6.363
-14.5 | -0.66 | 0.10064 | -0.012 | -6.561
-14 | -0.632 | 0.09377 | -0.013 | -6.741
-13.5 | -0.603 | 0.0885 | -0.013 | -6.815
-13 | -0.575 | 0.08221 | -0.014 | -6.99
-12.5 | -0.545 | 0.09069 | -0.014 | -6.005
-12 | -0.516 | 0.08499 | -0.014 | -6.069
-11.5 | -0.487 | 0.07621 | -0.015 | -6.396
-11 | -0.459 | 0.07002 | -0.015 | -6.555
-10.5 | -0.432 | 0.06323 | -0.017 | -6.832
-10 | -0.406 | 0.05692 | -0.019 | -7.127
-9.5 | -0.372 | 0.07141 | -0.016 | -5.203
-9 | -0.344 | 0.06014 | -0.017 | -5.715
-8.5 | -0.315 | 0.05453 | -0.019 | -5.784
-8 | -0.455 | 0.04803 | -0.022 | -9.466
-7.5 | -0.546 | 0.01193 | -0.037 | -45.757
-7 | -0.514 | 0.01103 | -0.038 | -46.564
-6.5 | -0.465 | 0.01035 | -0.04 | -44.92
-6 | -0.407 | 0.00926 | -0.041 | -43.891
-5.5 | -0.341 | 0.00891 | -0.042 | -38.341
-5 | -0.274 | 0.00863 | -0.043 | -31.795
-4.5 | -0.206 | 0.00766 | -0.045 | -26.818
-4 | -0.136 | 0.00827 | -0.046 | -16.446
-3.5 | -0.064 | 0.00802 | -0.047 | -8.034
-3 | 0.008 | 0.00788 | -0.048 | 0.96
-2.5 | 0.08 | 0.00774 | -0.05 | 10.341
-2 | 0.153 | 0.00759 | -0.051 | 20.207
-1.5 | 0.226 | 0.00698 | -0.052 | 32.407
-1 | 0.299 | 0.0055 | -0.053 | 54.342
-0.5 | 0.372 | 0.00559 | -0.054 | 66.572
0 | 0.44 | 0.00574 | -0.055 | 76.619
0.5 | 0.511 | 0.00591 | -0.056 | 86.544
1 | 0.582 | 0.00608 | -0.057 | 95.624
1.5 | 0.652 | 0.00631 | -0.058 | 103.455
2 | 0.723 | 0.00654 | -0.059 | 110.512
2.5 | 0.784 | 0.00708 | -0.06 | 110.815
3 | 0.85 | 0.00799 | -0.061 | 106.437
3.5 | 0.918 | 0.00852 | -0.062 | 107.755
4 | 0.984 | 0.00913 | -0.063 | 107.805
4.5 | 1.05 | 0.00982 | -0.064 | 106.937
5 | 1.115 | 0.01058 | -0.065 | 105.417
5.5 | 1.18 | 0.0115 | -0.066 | 102.559
6 | 1.243 | 0.01246 | -0.067 | 99.787
6.5 | 1.306 | 0.01349 | -0.068 | 96.763
7 | 1.367 | 0.01469 | -0.069 | 93.079
7.5 | 1.422 | 0.0161 | -0.07 | 88.332
8 | 1.474 | 0.01753 | -0.071 | 84.076
8.5 | 1.52 | 0.01909 | -0.072 | 79.604
9 | 1.553 | 0.02415 | -0.073 | 64.294
9.5 | 1.577 | 0.02638 | -0.074 | 59.777
10 | 1.586 | 0.02835 | -0.075 | 55.935
10.5 | 1.569 | 0.03075 | -0.076 | 51.017
11 | 1.501 | 0.0338 | -0.077 | 44.4
11.5 | 1.223 | 0.03763 | -0.077 | 32.503
12 | 0.987 | 0.04376 | -0.078 | 22.547
12.5 | 1.018 | 0.04475 | -0.079 | 22.747
13 | 1.043 | 0.0515 | -0.079 | 20.259
13.5 | 1.076 | 0.05121 | -0.081 | 21.005
14 | 1.102 | 0.05721 | -0.081 | 19.259
14.5 | 1.133 | 0.05749 | -0.082 | 19.7
15 | 1.157 | 0.06506 | -0.082 | 17.783

## 96. Re 7M Mach 0.50 (2)
BIGFOIL.COM POLAR EXPORT
NACA65-620 a=0.0
NACA65-620 a=0.0 |  |  |  | Cl Max: | 1.3409 | at alpha= | 17 | deg
XFOIL ncrit=9 |  |  |  | L/D Max: | 186.034 | at alpha= | 4.5 | deg
Re: | 7000000 |  |  | Cd Min: | 0.16274 | at alpha= | 20 | deg
Mach: | 0.5 |  |  | Cl=0 at alpha= | -3.4327 | deg
|  |  |  | @ Cl=0.1, Cd= | 0.0069262
|  |  |  | @ Cl=0.4, Cd= | 0.0046419
|  |  |  | @ Cl=0.6, Cd= | 0.0047043
alpha (deg) | Cl | Cd | Cm | Cl/Cd
-15 | -0.3608 | 0.12158 | -0.069 | -2.9676
-14.5 | -0.3721 | 0.10977 | -0.0766 | -3.3898
-14 | -0.3904 | 0.09729 | -0.085 | -4.0127
-13.5 | -0.4233 | 0.08286 | -0.0952 | -5.1086
-13 | -0.4791 | 0.06392 | -0.1104 | -7.4953
-12.5 | -0.5131 | 0.05317 | -0.1172 | -9.6502
-12 | -0.554 | 0.04388 | -0.1205 | -12.6253
-11.5 | -0.5926 | 0.0362 | -0.1204 | -16.3702
-11 | -0.6342 | 0.0291 | -0.1175 | -21.7938
-10.5 | -0.6672 | 0.02273 | -0.1121 | -29.3533
-10 | -0.6854 | 0.01686 | -0.1049 | -40.6524
-9.5 | -0.6556 | 0.01447 | -0.0981 | -45.3075
-9 | -0.6117 | 0.01307 | -0.0928 | -46.8018
-8.5 | -0.5678 | 0.01191 | -0.0877 | -47.6742
-8 | -0.5236 | 0.01094 | -0.0828 | -47.8611
-7.5 | -0.4834 | 0.01003 | -0.0772 | -48.1954
-7 | -0.4614 | 0.00914 | -0.0685 | -50.4814
-6.5 | -0.4012 | 0.0088 | -0.0658 | -45.5909
-6 | -0.3385 | 0.00849 | -0.0638 | -39.8704
-5.5 | -0.2759 | 0.00817 | -0.062 | -33.7699
-5 | -0.2106 | 0.00787 | -0.061 | -26.7598
-4.5 | -0.1437 | 0.00762 | -0.0605 | -18.8583
-4 | -0.076 | 0.00742 | -0.0604 | -10.2426
-3.5 | -0.0092 | 0.00719 | -0.0602 | -1.2796
-3 | 0.0592 | 0.00702 | -0.0606 | 8.433
-2.5 | 0.1288 | 0.00686 | -0.0612 | 18.7755
-2 | 0.1979 | 0.0067 | -0.062 | 29.5373
-1.5 | 0.2666 | 0.00657 | -0.0627 | 40.5784
-1 | 0.3312 | 0.0062 | -0.0629 | 53.4194
-0.5 | 0.3806 | 0.00465 | -0.0612 | 81.8495
0 | 0.452 | 0.00462 | -0.0626 | 97.8355
0.5 | 0.5234 | 0.00469 | -0.0639 | 111.5991
1 | 0.5961 | 0.0047 | -0.0655 | 126.8298
1.5 | 0.6682 | 0.00478 | -0.0669 | 139.7908
2 | 0.7391 | 0.00489 | -0.0681 | 151.1452
2.5 | 0.8108 | 0.00497 | -0.0693 | 163.1388
3 | 0.8805 | 0.00514 | -0.0701 | 171.3035
3.5 | 0.95 | 0.00528 | -0.0707 | 179.9242
4 | 1.0168 | 0.00549 | -0.0708 | 185.2095
4.5 | 1.079 | 0.0058 | -0.0699 | 186.0345
5 | 1.1295 | 0.00625 | -0.0668 | 180.72
5.5 | 1.1466 | 0.00697 | -0.0578 | 164.505
6 | 1.1654 | 0.00811 | -0.0502 | 143.6991
6.5 | 1.1802 | 0.00971 | -0.0427 | 121.5448
7 | 1.2022 | 0.01134 | -0.0367 | 106.0141
8 | 1.2038 | 0.01676 | -0.0214 | 71.8258
8.5 | 1.2035 | 0.01992 | -0.0147 | 60.4167
9 | 1.2089 | 0.02309 | -0.0092 | 52.356
9.5 | 1.2112 | 0.02666 | -0.0039 | 45.4314
10 | 1.2126 | 0.03048 | 0.0009 | 39.7835
10.5 | 1.2165 | 0.03442 | 0.005 | 35.3428
11 | 1.2158 | 0.03891 | 0.0088 | 31.2465
11.5 | 1.2164 | 0.04358 | 0.0119 | 27.9119
12 | 1.22 | 0.04827 | 0.0146 | 25.2745
12.5 | 1.2077 | 0.05429 | 0.0172 | 22.2453
13 | 1.2418 | 0.05988 | 0.0134 | 20.7381
14 | 1.2865 | 0.0698 | 0.0127 | 18.4312
14.5 | 1.2987 | 0.07443 | 0.0146 | 17.4486
15 | 1.3108 | 0.07952 | 0.0156 | 16.4839
15.5 | 1.3206 | 0.08518 | 0.0159 | 15.5036
16 | 1.3313 | 0.09116 | 0.0156 | 14.604
16.5 | 1.3382 | 0.09779 | 0.0147 | 13.6844
17 | 1.3409 | 0.10517 | 0.013 | 12.7498
17.5 | 1.3393 | 0.11332 | 0.0104 | 11.8187
18 | 1.3333 | 0.1222 | 0.007 | 10.9108
18.5 | 1.3265 | 0.13146 | 0.003 | 10.0905
19 | 1.3149 | 0.14151 | -0.002 | 9.2919
19.5 | 1.3016 | 0.15201 | -0.0078 | 8.5626
20 | 1.2886 | 0.16274 | -0.014 | 7.9182

## 97. Re 8M Mach 0.00 (1)
BIGFOIL.COM POLAR EXPORT
NACA65-620 a=0.0
NACA65-620 a=0.0 |  |  |  | Cl Max: | 1.763 | at alpha= | 15 | deg
JavaFoil+Calcfoil stall+Eppler ext transition |  |  |  | L/D Max: | 121.447 | at alpha= | 5 | deg
Re: | 8000000 |  |  | Cd Min: | 0.005 | at alpha= | -1 | deg
Mach: | 0 |  |  | Cl=0 at alpha= | -3.0556 | deg
|  |  |  | @ Cl=0.1, Cd= | 0.0068173
|  |  |  | @ Cl=0.4, Cd= | 0.0051538
|  |  |  | @ Cl=0.6, Cd= | 0.005393
alpha (deg) | Cl | Cd | Cm | Cl/Cd
-18 | -0.72 | 0.12987 | -0.008 | -5.546
-17.5 | -0.734 | 0.12298 | -0.009 | -5.969
-17 | -0.747 | 0.11666 | -0.009 | -6.4
-16.5 | -0.758 | 0.11008 | -0.01 | -6.884
-16 | -0.767 | 0.10433 | -0.01 | -7.348
-15.5 | -0.773 | 0.09831 | -0.011 | -7.866
-15 | -0.779 | 0.09179 | -0.012 | -8.483
-14.5 | -0.782 | 0.08506 | -0.013 | -9.195
-14 | -0.787 | 0.0754 | -0.014 | -10.435
-13.5 | -0.874 | 0.02586 | -0.02 | -33.818
-13 | -0.888 | 0.01837 | -0.021 | -48.353
-12.5 | -0.882 | 0.01597 | -0.022 | -55.226
-12 | -0.869 | 0.01442 | -0.023 | -60.233
-11.5 | -0.85 | 0.0133 | -0.025 | -63.882
-11 | -0.825 | 0.01245 | -0.026 | -66.276
-10.5 | -0.796 | 0.01167 | -0.027 | -68.172
-10 | -0.761 | 0.01108 | -0.028 | -68.721
-9.5 | -0.723 | 0.01054 | -0.029 | -68.607
-9 | -0.68 | 0.01016 | -0.03 | -66.94
-8.5 | -0.635 | 0.0097 | -0.031 | -65.448
-8 | -0.586 | 0.00858 | -0.032 | -68.292
-7.5 | -0.536 | 0.00852 | -0.033 | -62.874
-7 | -0.481 | 0.00823 | -0.034 | -58.424
-6.5 | -0.423 | 0.00807 | -0.035 | -52.441
-6 | -0.364 | 0.00782 | -0.036 | -46.564
-5.5 | -0.304 | 0.00763 | -0.037 | -39.782
-5 | -0.242 | 0.00743 | -0.038 | -32.624
-4.5 | -0.181 | 0.00729 | -0.039 | -24.781
-4 | -0.119 | 0.00719 | -0.04 | -16.485
-3.5 | -0.056 | 0.00705 | -0.041 | -7.959
-3 | 0.007 | 0.00695 | -0.042 | 0.946
-2.5 | 0.069 | 0.00689 | -0.043 | 10.08
-2 | 0.133 | 0.00674 | -0.044 | 19.717
-1.5 | 0.196 | 0.00674 | -0.045 | 29.082
-1 | 0.259 | 0.005 | -0.046 | 51.784
-0.5 | 0.322 | 0.00508 | -0.047 | 63.452
0 | 0.385 | 0.00513 | -0.048 | 75.12
0.5 | 0.448 | 0.00523 | -0.049 | 85.719
1 | 0.511 | 0.00539 | -0.05 | 94.864
1.5 | 0.574 | 0.00551 | -0.051 | 104.289
2 | 0.634 | 0.00524 | -0.052 | 121.05
2.5 | 0.69 | 0.00612 | -0.053 | 112.645
3 | 0.749 | 0.00654 | -0.054 | 114.598
3.5 | 0.809 | 0.00686 | -0.055 | 117.935
4 | 0.868 | 0.00725 | -0.056 | 119.681
4.5 | 0.927 | 0.00767 | -0.057 | 120.827
5 | 0.985 | 0.00811 | -0.058 | 121.447
5.5 | 1.042 | 0.00865 | -0.058 | 120.509
6 | 1.099 | 0.00921 | -0.059 | 119.396
6.5 | 1.156 | 0.00978 | -0.06 | 118.203
7 | 1.212 | 0.01043 | -0.061 | 116.224
7.5 | 1.266 | 0.0112 | -0.062 | 113.033
8 | 1.318 | 0.01196 | -0.063 | 110.216
8.5 | 1.369 | 0.01272 | -0.064 | 107.599
9 | 1.417 | 0.01364 | -0.065 | 103.889
9.5 | 1.463 | 0.01505 | -0.065 | 97.167
10 | 1.503 | 0.01776 | -0.066 | 84.626
10.5 | 1.545 | 0.01865 | -0.067 | 82.855
11 | 1.585 | 0.01961 | -0.068 | 80.803
11.5 | 1.621 | 0.02061 | -0.069 | 78.659
12 | 1.654 | 0.02171 | -0.07 | 76.211
12.5 | 1.684 | 0.02295 | -0.07 | 73.397
13 | 1.71 | 0.02416 | -0.071 | 70.765
13.5 | 1.73 | 0.02548 | -0.072 | 67.896
14 | 1.746 | 0.02698 | -0.073 | 64.692
14.5 | 1.757 | 0.02846 | -0.074 | 61.728
15 | 1.763 | 0.02991 | -0.074 | 58.965
15.5 | 1.758 | 0.03166 | -0.075 | 55.521
16 | 1.746 | 0.03354 | -0.076 | 52.044
16.5 | 1.729 | 0.03557 | -0.077 | 48.611
17 | 1.707 | 0.03773 | -0.077 | 45.244
17.5 | 1.681 | 0.03961 | -0.078 | 42.432
18 | 1.65 | 0.04201 | -0.079 | 39.271
18.5 | 1.615 | 0.04466 | -0.079 | 36.17
19 | 1.577 | 0.04793 | -0.08 | 32.895
19.5 | 1.536 | 0.0507 | -0.081 | 30.291
20 | 1.493 | 0.05422 | -0.081 | 27.531

## 98. Re 8M Mach 0.00 (2)
BIGFOIL.COM POLAR EXPORT
NACA65-620 a=0.0
NACA65-620 a=0.0 |  |  |  | Cl Max: | 1.5567 | at alpha= | 19.5 | deg
XFOIL ncrit=9 |  |  |  | L/D Max: | 183.849 | at alpha= | 4.5 | deg
Re: | 8000000 |  |  | Cd Min: | 0.07549 | at alpha= | 20 | deg
Mach: | 0 |  |  | Cl=0 at alpha= | -3.2692 | deg
|  |  |  | @ Cl=0.1, Cd= | 0.0062315
|  |  |  | @ Cl=0.4, Cd= | 0.0041552
|  |  |  | @ Cl=0.6, Cd= | 0.0042776
alpha (deg) | Cl | Cd | Cm | Cl/Cd
-19.5 | -1.3218 | 0.03256 | -0.0824 | -40.5958
-19 | -1.3009 | 0.03025 | -0.0816 | -43.005
-18.5 | -1.2824 | 0.02789 | -0.0804 | -45.9806
-18 | -1.2616 | 0.02578 | -0.0789 | -48.9372
-17.5 | -1.2406 | 0.0238 | -0.0772 | -52.1261
-17 | -1.2151 | 0.02214 | -0.0755 | -54.8826
-16.5 | -1.1877 | 0.02069 | -0.0738 | -57.4045
-16 | -1.1597 | 0.01928 | -0.0719 | -60.1504
-15.5 | -1.1295 | 0.01808 | -0.07 | -62.4723
-15 | -1.0987 | 0.01693 | -0.0679 | -64.8966
-14.5 | -1.0667 | 0.01589 | -0.0658 | -67.1303
-14 | -1.0322 | 0.01504 | -0.0638 | -68.6303
-13.5 | -0.9988 | 0.01415 | -0.0614 | -70.5866
-13 | -0.963 | 0.01344 | -0.0592 | -71.6518
-12.5 | -0.9293 | 0.01265 | -0.0565 | -73.4625
-12 | -0.8953 | 0.01197 | -0.0536 | -74.7953
-11.5 | -0.8626 | 0.01138 | -0.0501 | -75.7996
-11 | -0.8282 | 0.0109 | -0.0467 | -75.9817
-10.5 | -0.7832 | 0.01046 | -0.0453 | -74.8757
-10 | -0.7361 | 0.01004 | -0.0443 | -73.3167
-9.5 | -0.687 | 0.00963 | -0.0435 | -71.3396
-9 | -0.6385 | 0.00916 | -0.0427 | -69.7052
-8.5 | -0.5934 | 0.00848 | -0.0413 | -69.9764
-8 | -0.5398 | 0.00818 | -0.0414 | -65.9902
-7.5 | -0.4851 | 0.0079 | -0.0416 | -61.4051
-7 | -0.429 | 0.00771 | -0.042 | -55.642
-6.5 | -0.3728 | 0.00752 | -0.0425 | -49.5745
-6 | -0.3163 | 0.0073 | -0.0431 | -43.3288
-5.5 | -0.2591 | 0.0071 | -0.0437 | -36.493
-5 | -0.2014 | 0.00694 | -0.0445 | -29.0202
-4.5 | -0.1435 | 0.00681 | -0.0454 | -21.072
-4 | -0.0857 | 0.00665 | -0.0462 | -12.8872
-3.5 | -0.0271 | 0.0065 | -0.0471 | -4.1692
-3 | 0.0316 | 0.00637 | -0.0481 | 4.9608
-2.5 | 0.0902 | 0.00625 | -0.0491 | 14.432
-2 | 0.1485 | 0.00614 | -0.0501 | 24.1857
-1.5 | 0.2063 | 0.00588 | -0.051 | 35.085
-1 | 0.2619 | 0.00543 | -0.0516 | 48.232
-0.5 | 0.3106 | 0.00426 | -0.0514 | 72.9108
0 | 0.3703 | 0.00417 | -0.0527 | 88.801
0.5 | 0.4305 | 0.00414 | -0.054 | 103.9855
1 | 0.4905 | 0.00421 | -0.0553 | 116.5083
1.5 | 0.5507 | 0.00422 | -0.0567 | 130.4976
2 | 0.6106 | 0.00429 | -0.0581 | 142.331
2.5 | 0.6703 | 0.00437 | -0.0594 | 153.3867
3 | 0.7292 | 0.00446 | -0.0606 | 163.4978
3.5 | 0.7882 | 0.00457 | -0.0619 | 172.4726
4 | 0.8459 | 0.00473 | -0.0629 | 178.8372
4.5 | 0.9027 | 0.00491 | -0.0638 | 183.8493
5 | 0.9568 | 0.00523 | -0.0643 | 182.9446
5.5 | 1.0092 | 0.00556 | -0.0645 | 181.5108
6.5 | 1.0984 | 0.00672 | -0.0621 | 163.4524
7 | 1.1326 | 0.00745 | -0.059 | 152.0268
7.5 | 1.145 | 0.00819 | -0.0516 | 139.8046
8 | 1.1572 | 0.00916 | -0.0449 | 126.3319
8.5 | 1.1725 | 0.01032 | -0.0394 | 113.6143
9 | 1.1824 | 0.01187 | -0.0336 | 99.6125
9.5 | 1.1966 | 0.01349 | -0.0289 | 88.7027
10 | 1.2112 | 0.01524 | -0.0246 | 79.4751
11 | 1.231 | 0.01961 | -0.0162 | 62.7741
11.5 | 1.2399 | 0.02213 | -0.0124 | 56.028
12 | 1.2521 | 0.02457 | -0.0092 | 50.9605
12.5 | 1.2608 | 0.02711 | -0.0057 | 46.5068
13 | 1.3481 | 0.03005 | -0.0185 | 44.8619
13.5 | 1.3742 | 0.0327 | -0.0184 | 42.0245
14 | 1.3975 | 0.03546 | -0.0179 | 39.4106
14.5 | 1.4218 | 0.03785 | -0.0171 | 37.5641
15 | 1.4415 | 0.04064 | -0.0162 | 35.47
15.5 | 1.4603 | 0.04359 | -0.0153 | 33.5008
16 | 1.4785 | 0.04656 | -0.0145 | 31.7547
16.5 | 1.4977 | 0.04944 | -0.0137 | 30.2933
17 | 1.5099 | 0.05303 | -0.0128 | 28.4726
17.5 | 1.5238 | 0.05645 | -0.0121 | 26.9938
18 | 1.5388 | 0.05972 | -0.0114 | 25.7669
18.5 | 1.5467 | 0.06372 | -0.0106 | 24.2734
19 | 1.5518 | 0.06787 | -0.0097 | 22.8643
19.5 | 1.5567 | 0.07183 | -0.0085 | 21.672
20 | 1.5557 | 0.07549 | -0.006 | 20.608

## 99. Re 8M Mach 0.10 (1)
BIGFOIL.COM POLAR EXPORT
NACA65-620 a=0.0
NACA65-620 a=0.0 |  |  |  | Cl Max: | 1.756 | at alpha= | 15 | deg
JavaFoil+Calcfoil stall+Eppler ext transition |  |  |  | L/D Max: | 121.003 | at alpha= | 5 | deg
Re: | 8000000 |  |  | Cd Min: | 0.00501 | at alpha= | -1 | deg
Mach: | 0.1 |  |  | Cl=0 at alpha= | -3.0556 | deg
|  |  |  | @ Cl=0.1, Cd= | 0.0068372
|  |  |  | @ Cl=0.4, Cd= | 0.0051944
|  |  |  | @ Cl=0.6, Cd= | 0.0054688
alpha (deg) | Cl | Cd | Cm | Cl/Cd
-17.5 | -0.695 | 0.12534 | -0.008 | -5.546
-17 | -0.711 | 0.119 | -0.009 | -5.975
-16.5 | -0.725 | 0.11307 | -0.009 | -6.411
-16 | -0.737 | 0.10653 | -0.01 | -6.922
-15.5 | -0.748 | 0.10014 | -0.011 | -7.467
-15 | -0.755 | 0.09449 | -0.011 | -7.994
-14.5 | -0.761 | 0.08815 | -0.012 | -8.634
-14 | -0.765 | 0.08096 | -0.013 | -9.448
-13.5 | -0.772 | 0.06985 | -0.015 | -11.048
-13 | -0.868 | 0.02071 | -0.021 | -41.911
-12.5 | -0.869 | 0.01697 | -0.022 | -51.203
-12 | -0.86 | 0.0149 | -0.024 | -57.715
-11.5 | -0.844 | 0.01359 | -0.025 | -62.076
-11 | -0.821 | 0.01267 | -0.026 | -64.826
-10.5 | -0.794 | 0.01184 | -0.027 | -67.042
-10 | -0.761 | 0.01122 | -0.028 | -67.802
-9.5 | -0.723 | 0.01066 | -0.029 | -67.813
-9 | -0.681 | 0.01025 | -0.03 | -66.494
-8.5 | -0.636 | 0.00978 | -0.031 | -65.005
-8 | -0.587 | 0.00865 | -0.032 | -67.928
-7.5 | -0.538 | 0.00853 | -0.033 | -63.032
-7 | -0.483 | 0.00834 | -0.034 | -57.857
-6.5 | -0.425 | 0.00804 | -0.035 | -52.861
-6 | -0.366 | 0.00789 | -0.036 | -46.35
-5.5 | -0.305 | 0.00768 | -0.037 | -39.687
-5 | -0.243 | 0.0075 | -0.038 | -32.447
-4.5 | -0.181 | 0.00736 | -0.039 | -24.651
-4 | -0.119 | 0.00716 | -0.04 | -16.624
-3.5 | -0.056 | 0.00712 | -0.041 | -7.915
-3 | 0.007 | 0.00696 | -0.042 | 0.949
-2.5 | 0.07 | 0.00687 | -0.043 | 10.158
-2 | 0.134 | 0.0068 | -0.044 | 19.626
-1.5 | 0.197 | 0.00671 | -0.045 | 29.362
-1 | 0.26 | 0.00501 | -0.046 | 51.948
-0.5 | 0.324 | 0.00505 | -0.047 | 64.063
0 | 0.387 | 0.00518 | -0.048 | 74.813
0.5 | 0.45 | 0.00525 | -0.05 | 85.743
1 | 0.514 | 0.00542 | -0.051 | 94.845
1.5 | 0.577 | 0.00558 | -0.052 | 103.317
2 | 0.637 | 0.00529 | -0.052 | 120.476
2.5 | 0.693 | 0.00614 | -0.053 | 112.881
3 | 0.753 | 0.0066 | -0.054 | 114.085
3.5 | 0.812 | 0.00691 | -0.055 | 117.509
4 | 0.872 | 0.00732 | -0.056 | 119.07
4.5 | 0.931 | 0.00773 | -0.057 | 120.432
5 | 0.989 | 0.00817 | -0.058 | 121.003
5.5 | 1.047 | 0.00872 | -0.059 | 120
6 | 1.104 | 0.00927 | -0.06 | 119.082
6.5 | 1.161 | 0.00989 | -0.061 | 117.399
7 | 1.218 | 0.01053 | -0.061 | 115.617
7.5 | 1.271 | 0.01131 | -0.062 | 112.369
8 | 1.323 | 0.01209 | -0.063 | 109.466
8.5 | 1.375 | 0.01287 | -0.064 | 106.818
9 | 1.423 | 0.01382 | -0.065 | 102.924
9.5 | 1.468 | 0.01524 | -0.066 | 96.308
10 | 1.509 | 0.01776 | -0.066 | 84.954
10.5 | 1.55 | 0.01895 | -0.067 | 81.789
11 | 1.589 | 0.01987 | -0.068 | 79.964
11.5 | 1.625 | 0.02096 | -0.069 | 77.519
12 | 1.657 | 0.02211 | -0.07 | 74.953
12.5 | 1.686 | 0.02333 | -0.071 | 72.297
13 | 1.71 | 0.02465 | -0.072 | 69.392
13.5 | 1.729 | 0.02591 | -0.072 | 66.725
14 | 1.743 | 0.02733 | -0.073 | 63.771
14.5 | 1.752 | 0.029 | -0.074 | 60.406
15 | 1.756 | 0.0305 | -0.075 | 57.56
15.5 | 1.746 | 0.03228 | -0.075 | 54.091
16 | 1.73 | 0.03445 | -0.076 | 50.229
16.5 | 1.709 | 0.03637 | -0.077 | 46.994
17 | 1.683 | 0.03866 | -0.078 | 43.526
17.5 | 1.651 | 0.04075 | -0.078 | 40.51
18 | 1.615 | 0.04308 | -0.079 | 37.495
18.5 | 1.574 | 0.04672 | -0.08 | 33.69
19 | 1.53 | 0.04971 | -0.08 | 30.78
19.5 | 1.484 | 0.05284 | -0.081 | 28.078
20 | 1.435 | 0.05606 | -0.081 | 25.6

## 100. Re 8M Mach 0.10 (2)
BIGFOIL.COM POLAR EXPORT
NACA65-620 a=0.0
NACA65-620 a=0.0 |  |  |  | Cl Max: | 1.5476 | at alpha= | 19.5 | deg
XFOIL ncrit=9 |  |  |  | L/D Max: | 184.32 | at alpha= | 4.5 | deg
Re: | 8000000 |  |  | Cd Min: | 0.07806 | at alpha= | 20 | deg
Mach: | 0.1 |  |  | Cl=0 at alpha= | -3.2733 | deg
|  |  |  | @ Cl=0.1, Cd= | 0.0062435
|  |  |  | @ Cl=0.4, Cd= | 0.0041666
|  |  |  | @ Cl=0.6, Cd= | 0.0042905
alpha (deg) | Cl | Cd | Cm | Cl/Cd
-20 | -1.3123 | 0.03909 | -0.0864 | -33.5712
-19.5 | -1.3086 | 0.03503 | -0.0858 | -37.3566
-19 | -1.2899 | 0.03238 | -0.0851 | -39.8363
-18.5 | -1.2736 | 0.02969 | -0.0839 | -42.8966
-18 | -1.2548 | 0.0273 | -0.0824 | -45.9634
-17.5 | -1.2366 | 0.02501 | -0.0806 | -49.4442
-17 | -1.2121 | 0.0232 | -0.0789 | -52.2457
-16.5 | -1.1854 | 0.02161 | -0.077 | -54.8542
-16 | -1.1586 | 0.02005 | -0.075 | -57.7855
-15.5 | -1.129 | 0.01874 | -0.073 | -60.2455
-15 | -1.0982 | 0.0175 | -0.0708 | -62.7543
-14.5 | -1.0668 | 0.01637 | -0.0685 | -65.168
-14 | -1.0324 | 0.01544 | -0.0664 | -66.8653
-13.5 | -0.9987 | 0.01449 | -0.064 | -68.9234
-13 | -0.9627 | 0.01373 | -0.0618 | -70.1165
-12.5 | -0.9276 | 0.01296 | -0.0592 | -71.5741
-12 | -0.8933 | 0.01222 | -0.0562 | -73.1015
-11.5 | -0.8596 | 0.01156 | -0.0529 | -74.3599
-11 | -0.8285 | 0.01103 | -0.0488 | -75.1133
-10.5 | -0.7852 | 0.01057 | -0.0469 | -74.2857
-10 | -0.7386 | 0.01013 | -0.0456 | -72.9121
-9.5 | -0.6898 | 0.00971 | -0.0447 | -71.0402
-9 | -0.6407 | 0.00926 | -0.0438 | -69.1901
-8.5 | -0.5957 | 0.00856 | -0.0423 | -69.5911
-8 | -0.5425 | 0.00822 | -0.0421 | -65.9976
-7.5 | -0.4876 | 0.00794 | -0.0422 | -61.4106
-7 | -0.4312 | 0.00774 | -0.0426 | -55.7106
-6.5 | -0.3745 | 0.00755 | -0.0431 | -49.6026
-6 | -0.3177 | 0.00732 | -0.0436 | -43.4016
-5.5 | -0.2602 | 0.00712 | -0.0442 | -36.5449
-5 | -0.2022 | 0.00696 | -0.045 | -29.0517
-4.5 | -0.1438 | 0.00684 | -0.0458 | -21.0234
-4 | -0.0857 | 0.00666 | -0.0465 | -12.8679
-3.5 | -0.0268 | 0.00651 | -0.0475 | -4.1167
-3 | 0.0323 | 0.00639 | -0.0485 | 5.0548
-2.5 | 0.0912 | 0.00626 | -0.0495 | 14.5687
-2 | 0.15 | 0.00615 | -0.0504 | 24.3902
-1.5 | 0.2081 | 0.00589 | -0.0513 | 35.3311
-1 | 0.264 | 0.00545 | -0.052 | 48.4404
-0.5 | 0.3128 | 0.00427 | -0.0517 | 73.2553
0 | 0.373 | 0.00418 | -0.053 | 89.2344
0.5 | 0.4335 | 0.00415 | -0.0544 | 104.4578
1 | 0.4939 | 0.00423 | -0.0557 | 116.7612
1.5 | 0.5545 | 0.00423 | -0.0571 | 131.0875
2 | 0.6147 | 0.00431 | -0.0584 | 142.6218
2.5 | 0.6749 | 0.00438 | -0.0598 | 154.0868
3 | 0.7342 | 0.00448 | -0.061 | 163.8839
3.5 | 0.7935 | 0.00459 | -0.0622 | 172.8758
4 | 0.8516 | 0.00475 | -0.0633 | 179.2842
4.5 | 0.9087 | 0.00493 | -0.0641 | 184.3205
5 | 0.9631 | 0.00525 | -0.0646 | 183.4476
5.5 | 1.0156 | 0.0056 | -0.0647 | 181.3571
6 | 1.0621 | 0.00616 | -0.0637 | 172.4188
6.5 | 1.1046 | 0.00675 | -0.0621 | 163.6444
7.5 | 1.1465 | 0.00827 | -0.0506 | 138.6336
8 | 1.1604 | 0.00926 | -0.0442 | 125.3132
8.5 | 1.1739 | 0.01051 | -0.0384 | 111.6936
9 | 1.1838 | 0.01213 | -0.0326 | 97.5927
9.5 | 1.1964 | 0.01386 | -0.0278 | 86.3203
10 | 1.2108 | 0.01568 | -0.0235 | 77.2194
10.5 | 1.2214 | 0.0178 | -0.0192 | 68.618
11 | 1.2289 | 0.02027 | -0.0149 | 60.6265
11.5 | 1.2375 | 0.02287 | -0.0112 | 54.1102
12 | 1.2502 | 0.02534 | -0.0081 | 49.337
12.5 | 1.2591 | 0.02791 | -0.0045 | 45.1129
13 | 1.3459 | 0.03116 | -0.0176 | 43.1932
13.5 | 1.3731 | 0.03373 | -0.0174 | 40.7086
14 | 1.397 | 0.03649 | -0.0169 | 38.2845
14.5 | 1.419 | 0.03915 | -0.016 | 36.2452
15 | 1.4373 | 0.04214 | -0.015 | 34.1077
15.5 | 1.4592 | 0.04482 | -0.0141 | 32.5569
16 | 1.4757 | 0.048 | -0.0132 | 30.7437
16.5 | 1.4916 | 0.0513 | -0.0124 | 29.076
17 | 1.5068 | 0.05461 | -0.0115 | 27.592
17.5 | 1.5209 | 0.05805 | -0.0108 | 26.1998
18 | 1.5308 | 0.06192 | -0.0099 | 24.7222
18.5 | 1.5378 | 0.066 | -0.009 | 23.3
19 | 1.5466 | 0.06972 | -0.008 | 22.183
19.5 | 1.5476 | 0.07377 | -0.0062 | 20.9787
20 | 1.5439 | 0.07806 | -0.0041 | 19.7784

## 101. Re 8M Mach 0.25 (1)
BIGFOIL.COM POLAR EXPORT
NACA65-620 a=0.0
NACA65-620 a=0.0 |  |  |  | Cl Max: | 1.709 | at alpha= | 13.5 | deg
JavaFoil+Calcfoil stall+Eppler ext transition |  |  |  | L/D Max: | 118.11 | at alpha= | 5 | deg
Re: | 8000000 |  |  | Cd Min: | 0.00509 | at alpha= | -1 | deg
Mach: | 0.25 |  |  | Cl=0 at alpha= | -3.0539 | deg
|  |  |  | @ Cl=0.1, Cd= | 0.006964
|  |  |  | @ Cl=0.4, Cd= | 0.0052349
|  |  |  | @ Cl=0.6, Cd= | 0.0056381
alpha (deg) | Cl | Cd | Cm | Cl/Cd
-16 | -0.483 | 0.11787 | -0.009 | -4.097
-15.5 | -0.525 | 0.11155 | -0.01 | -4.71
-15 | -0.563 | 0.10481 | -0.011 | -5.375
-14.5 | -0.596 | 0.09825 | -0.011 | -6.069
-14 | -0.626 | 0.08974 | -0.012 | -6.974
-13.5 | -0.647 | 0.08638 | -0.013 | -7.485
-13 | -0.663 | 0.08049 | -0.013 | -8.237
-12.5 | -0.674 | 0.0746 | -0.014 | -9.031
-12 | -0.68 | 0.06749 | -0.016 | -10.081
-11.5 | -0.778 | 0.01913 | -0.024 | -40.651
-11 | -0.784 | 0.01467 | -0.026 | -53.419
-10.5 | -0.771 | 0.01311 | -0.027 | -58.825
-10 | -0.749 | 0.01211 | -0.028 | -61.855
-9.5 | -0.719 | 0.01136 | -0.029 | -63.342
-9 | -0.683 | 0.01081 | -0.03 | -63.181
-8.5 | -0.641 | 0.01027 | -0.032 | -62.426
-8 | -0.595 | 0.00981 | -0.033 | -60.63
-7.5 | -0.544 | 0.00942 | -0.034 | -57.804
-7 | -0.493 | 0.00856 | -0.035 | -57.569
-6.5 | -0.435 | 0.00824 | -0.036 | -52.827
-6 | -0.375 | 0.00805 | -0.037 | -46.595
-5.5 | -0.313 | 0.0078 | -0.038 | -40.064
-5 | -0.25 | 0.00765 | -0.039 | -32.646
-4.5 | -0.186 | 0.00748 | -0.04 | -24.896
-4 | -0.122 | 0.00735 | -0.041 | -16.628
-3.5 | -0.058 | 0.00719 | -0.042 | -8.055
-3 | 0.007 | 0.00711 | -0.043 | 0.954
-2.5 | 0.072 | 0.00702 | -0.044 | 10.211
-2 | 0.137 | 0.00689 | -0.045 | 19.91
-1.5 | 0.202 | 0.0068 | -0.047 | 29.739
-1 | 0.268 | 0.00509 | -0.048 | 52.541
-0.5 | 0.333 | 0.00519 | -0.049 | 64.144
0 | 0.398 | 0.00523 | -0.05 | 75.999
0.5 | 0.463 | 0.00539 | -0.051 | 85.823
1 | 0.528 | 0.00553 | -0.052 | 95.493
1.5 | 0.59 | 0.0056 | -0.053 | 105.383
2 | 0.653 | 0.00584 | -0.054 | 111.83
2.5 | 0.71 | 0.00636 | -0.055 | 111.604
3 | 0.771 | 0.00683 | -0.055 | 112.797
3.5 | 0.832 | 0.00719 | -0.056 | 115.75
4 | 0.893 | 0.00759 | -0.057 | 117.603
4.5 | 0.953 | 0.00808 | -0.058 | 118.01
5 | 1.013 | 0.00857 | -0.059 | 118.11
5.5 | 1.072 | 0.00916 | -0.06 | 116.998
6 | 1.131 | 0.00978 | -0.061 | 115.627
6.5 | 1.189 | 0.01044 | -0.062 | 113.929
7 | 1.246 | 0.0112 | -0.063 | 111.318
7.5 | 1.301 | 0.01204 | -0.064 | 108.017
8 | 1.353 | 0.01288 | -0.065 | 105.034
8.5 | 1.405 | 0.01377 | -0.066 | 102.04
9 | 1.452 | 0.01487 | -0.067 | 97.624
9.5 | 1.493 | 0.01807 | -0.067 | 82.642
10 | 1.535 | 0.01936 | -0.068 | 79.319
10.5 | 1.574 | 0.02046 | -0.069 | 76.937
11 | 1.61 | 0.02158 | -0.07 | 74.599
11.5 | 1.641 | 0.02279 | -0.071 | 71.978
12 | 1.667 | 0.02411 | -0.072 | 69.165
12.5 | 1.689 | 0.02549 | -0.072 | 66.272
13 | 1.703 | 0.02714 | -0.073 | 62.771
13.5 | 1.709 | 0.02876 | -0.074 | 59.428
14 | 1.708 | 0.03058 | -0.075 | 55.878
14.5 | 1.7 | 0.03249 | -0.076 | 52.328
15 | 1.683 | 0.03443 | -0.076 | 48.898
15.5 | 1.646 | 0.03655 | -0.077 | 45.022
16 | 1.598 | 0.03902 | -0.078 | 40.954
16.5 | 1.541 | 0.042 | -0.079 | 36.684
17 | 1.473 | 0.04543 | -0.079 | 32.429
17.5 | 1.397 | 0.04909 | -0.08 | 28.464
18 | 1.313 | 0.05315 | -0.08 | 24.71
18.5 | 1.221 | 0.05895 | -0.081 | 20.708

## 102. Re 8M Mach 0.25 (2)
BIGFOIL.COM POLAR EXPORT
NACA65-620 a=0.0
NACA65-620 a=0.0 |  |  |  | Cl Max: | 1.5009 | at alpha= | 20 | deg
XFOIL ncrit=9 |  |  |  | L/D Max: | 186.107 | at alpha= | 4.5 | deg
Re: | 8000000 |  |  | Cd Min: | 0.09256 | at alpha= | 20 | deg
Mach: | 0.25 |  |  | Cl=0 at alpha= | -3.2971 | deg
|  |  |  | @ Cl=0.1, Cd= | 0.0063431
|  |  |  | @ Cl=0.4, Cd= | 0.00422
|  |  |  | @ Cl=0.6, Cd= | 0.0043254
alpha (deg) | Cl | Cd | Cm | Cl/Cd
-19.5 | -1.0458 | 0.07122 | -0.088 | -14.6841
-19 | -1.0797 | 0.06016 | -0.094 | -17.9471
-18.5 | -1.1087 | 0.05102 | -0.0975 | -21.7307
-18 | -1.1289 | 0.04374 | -0.0988 | -25.8093
-17.5 | -1.1483 | 0.03726 | -0.0986 | -30.8186
-17 | -1.1431 | 0.03324 | -0.0973 | -34.3893
-16.5 | -1.1337 | 0.02975 | -0.0954 | -38.1076
-16 | -1.1236 | 0.02654 | -0.0929 | -42.3361
-15.5 | -1.1038 | 0.0241 | -0.0903 | -45.8008
-15 | -1.0817 | 0.02189 | -0.0874 | -49.4153
-14.5 | -1.0569 | 0.01992 | -0.0844 | -53.0572
-14 | -1.0255 | 0.01841 | -0.0816 | -55.7034
-13.5 | -0.9942 | 0.01696 | -0.0785 | -58.6203
-13 | -0.9604 | 0.01569 | -0.0755 | -61.211
-12.5 | -0.924 | 0.01464 | -0.0726 | -63.1148
-12 | -0.8871 | 0.0137 | -0.0696 | -64.7518
-11.5 | -0.849 | 0.01285 | -0.0666 | -66.07
-11 | -0.8139 | 0.01196 | -0.063 | -68.0518
-10.5 | -0.7778 | 0.01126 | -0.0592 | -69.0764
-10 | -0.7451 | 0.01068 | -0.0546 | -69.7659
-9.5 | -0.701 | 0.01018 | -0.0519 | -68.8605
-9 | -0.6518 | 0.00973 | -0.0502 | -66.9887
-8.5 | -0.6002 | 0.00931 | -0.049 | -64.4683
-8 | -0.5555 | 0.00851 | -0.0467 | -65.2761
-7.5 | -0.5 | 0.00817 | -0.0462 | -61.1995
-7 | -0.4427 | 0.00792 | -0.046 | -55.8965
-6.5 | -0.3839 | 0.00771 | -0.0462 | -49.7925
-6 | -0.3251 | 0.00747 | -0.0465 | -43.5207
-5.5 | -0.2659 | 0.00725 | -0.0468 | -36.6759
-5 | -0.2061 | 0.00708 | -0.0474 | -29.1102
-4.5 | -0.1458 | 0.00694 | -0.048 | -21.0086
-4 | -0.0854 | 0.00674 | -0.0488 | -12.6706
-3.5 | -0.0248 | 0.00658 | -0.0496 | -3.769
-3 | 0.0363 | 0.00646 | -0.0505 | 5.6192
-2.5 | 0.097 | 0.00635 | -0.0514 | 15.2756
-2 | 0.1582 | 0.00621 | -0.0525 | 25.475
-1.5 | 0.2184 | 0.00599 | -0.0534 | 36.4608
-1 | 0.276 | 0.00559 | -0.0539 | 49.3739
-0.5 | 0.3252 | 0.00432 | -0.0535 | 75.2778
0 | 0.3876 | 0.00422 | -0.0548 | 91.8483
0.5 | 0.4501 | 0.00422 | -0.0562 | 106.6588
1 | 0.5126 | 0.00428 | -0.0576 | 119.7664
1.5 | 0.5756 | 0.00429 | -0.059 | 134.1725
2 | 0.6376 | 0.00438 | -0.0603 | 145.5708
2.5 | 0.7003 | 0.00446 | -0.0617 | 157.0179
3 | 0.7615 | 0.00457 | -0.0629 | 166.6302
3.5 | 0.8229 | 0.00468 | -0.0641 | 175.8333
4 | 0.8831 | 0.00485 | -0.0651 | 182.0825
4.5 | 0.9417 | 0.00506 | -0.0658 | 186.1067
5 | 0.9978 | 0.00537 | -0.066 | 185.8101
5.5 | 1.0497 | 0.0058 | -0.0655 | 180.9828
6 | 1.0972 | 0.00631 | -0.0642 | 173.8827
6.5 | 1.1361 | 0.00696 | -0.0613 | 163.2328
7 | 1.1534 | 0.00766 | -0.0543 | 150.5744
7.5 | 1.1577 | 0.00881 | -0.0456 | 131.4075
8 | 1.1737 | 0.01005 | -0.0398 | 116.7861
8.5 | 1.1805 | 0.01182 | -0.0332 | 99.8731
9 | 1.1846 | 0.01399 | -0.0269 | 84.6748
9.5 | 1.1989 | 0.01593 | -0.0223 | 75.2605
10 | 1.2081 | 0.01826 | -0.0176 | 66.161
10.5 | 1.2152 | 0.0209 | -0.0131 | 58.1435
11 | 1.2207 | 0.02385 | -0.0089 | 51.1824
11.5 | 1.2287 | 0.02683 | -0.0053 | 45.7958
12 | 1.2401 | 0.02973 | -0.0022 | 41.7121
12.5 | 1.2467 | 0.03279 | 0.0013 | 38.0207
13 | 1.3328 | 0.0367 | -0.0117 | 36.3161
13.5 | 1.3595 | 0.03992 | -0.0118 | 34.0556
14 | 1.3852 | 0.04285 | -0.0113 | 32.3267
14.5 | 1.4048 | 0.04602 | -0.0101 | 30.5259
15 | 1.4214 | 0.04942 | -0.0089 | 28.7616
15.5 | 1.4397 | 0.05272 | -0.0078 | 27.3084
16 | 1.4553 | 0.05625 | -0.0066 | 25.872
16.5 | 1.4674 | 0.06014 | -0.0055 | 24.3997
17 | 1.479 | 0.0641 | -0.0044 | 23.0733
17.5 | 1.4898 | 0.068 | -0.0032 | 21.9088
18 | 1.4938 | 0.07226 | -0.0016 | 20.6726
18.5 | 1.4917 | 0.07647 | 0.0011 | 19.507
19 | 1.4951 | 0.08121 | 0.0019 | 18.4103
19.5 | 1.4991 | 0.08656 | 0.0015 | 17.3186
20 | 1.5009 | 0.09256 | 0.0005 | 16.2154

## 103. Re 8M Mach 0.50 (1)
BIGFOIL.COM POLAR EXPORT
NACA65-620 a=0.0
NACA65-620 a=0.0 |  |  |  | Cl Max: | 1.588 | at alpha= | 10 | deg
JavaFoil+Calcfoil stall+Eppler ext transition |  |  |  | L/D Max: | 108.068 | at alpha= | 2 | deg
Re: | 8000000 |  |  | Cd Min: | 0.00543 | at alpha= | -1 | deg
Mach: | 0.5 |  |  | Cl=0 at alpha= | -3.0556 | deg
|  |  |  | @ Cl=0.1, Cd= | 0.0075516
|  |  |  | @ Cl=0.4, Cd= | 0.0055741
|  |  |  | @ Cl=0.6, Cd= | 0.0061082
alpha (deg) | Cl | Cd | Cm | Cl/Cd
-20 | -0.974 | 0.15353 | -0.007 | -6.347
-19.5 | -0.946 | 0.14814 | -0.008 | -6.387
-19 | -0.92 | 0.15125 | -0.008 | -6.083
-18.5 | -0.893 | 0.1395 | -0.009 | -6.399
-18 | -0.862 | 0.13327 | -0.009 | -6.47
-17.5 | -0.831 | 0.1301 | -0.009 | -6.39
-17 | -0.803 | 0.12398 | -0.01 | -6.475
-16.5 | -0.775 | 0.1228 | -0.01 | -6.307
-16 | -0.747 | 0.11949 | -0.011 | -6.254
-15.5 | -0.718 | 0.11138 | -0.011 | -6.447
-15 | -0.689 | 0.10574 | -0.012 | -6.515
-14.5 | -0.661 | 0.09897 | -0.012 | -6.677
-14 | -0.633 | 0.0912 | -0.013 | -6.936
-13.5 | -0.604 | 0.0867 | -0.014 | -6.969
-13 | -0.577 | 0.08062 | -0.015 | -7.152
-12.5 | -0.545 | 0.08918 | -0.014 | -6.108
-12 | -0.516 | 0.08437 | -0.014 | -6.115
-11.5 | -0.488 | 0.07446 | -0.015 | -6.548
-11 | -0.46 | 0.06884 | -0.016 | -6.675
-10.5 | -0.434 | 0.0608 | -0.019 | -7.146
-10 | -0.478 | 0.01496 | -0.031 | -31.972
-9.5 | -0.372 | 0.06942 | -0.016 | -5.352
-9 | -0.344 | 0.0596 | -0.017 | -5.766
-8.5 | -0.316 | 0.0543 | -0.019 | -5.811
-8 | -0.455 | 0.0473 | -0.022 | -9.629
-7.5 | -0.547 | 0.01164 | -0.037 | -46.976
-7 | -0.514 | 0.01077 | -0.038 | -47.728
-6.5 | -0.465 | 0.01011 | -0.04 | -46.025
-6 | -0.407 | 0.00904 | -0.041 | -44.991
-5.5 | -0.342 | 0.00871 | -0.042 | -39.262
-5 | -0.275 | 0.00844 | -0.043 | -32.522
-4.5 | -0.206 | 0.0075 | -0.045 | -27.426
-4 | -0.136 | 0.00805 | -0.046 | -16.88
-3.5 | -0.064 | 0.00782 | -0.047 | -8.245
-3 | 0.008 | 0.00765 | -0.048 | 0.989
-2.5 | 0.08 | 0.00759 | -0.05 | 10.541
-2 | 0.153 | 0.00745 | -0.051 | 20.586
-1.5 | 0.226 | 0.00686 | -0.052 | 32.964
-1 | 0.299 | 0.00543 | -0.053 | 55.111
-0.5 | 0.372 | 0.0055 | -0.054 | 67.678
0 | 0.44 | 0.00568 | -0.055 | 77.543
0.5 | 0.511 | 0.00586 | -0.056 | 87.297
1 | 0.582 | 0.00606 | -0.057 | 96.101
1.5 | 0.653 | 0.00625 | -0.058 | 104.44
2 | 0.722 | 0.00668 | -0.059 | 108.068
2.5 | 0.783 | 0.00753 | -0.06 | 103.894
3 | 0.85 | 0.00803 | -0.061 | 105.88
3.5 | 0.918 | 0.00856 | -0.062 | 107.169
4 | 0.984 | 0.00915 | -0.063 | 107.597
4.5 | 1.05 | 0.00987 | -0.064 | 106.401
5 | 1.115 | 0.01066 | -0.065 | 104.622
5.5 | 1.18 | 0.01153 | -0.066 | 102.333
6 | 1.244 | 0.01243 | -0.067 | 100.052
6.5 | 1.306 | 0.01345 | -0.068 | 97.11
7 | 1.368 | 0.0147 | -0.069 | 93.019
7.5 | 1.423 | 0.01597 | -0.07 | 89.121
8 | 1.474 | 0.01735 | -0.071 | 84.96
8.5 | 1.521 | 0.01898 | -0.072 | 80.107
9 | 1.553 | 0.02403 | -0.073 | 64.632
9.5 | 1.579 | 0.02583 | -0.074 | 61.108
10 | 1.588 | 0.02777 | -0.075 | 57.175
10.5 | 1.57 | 0.03015 | -0.076 | 52.077
11 | 1.502 | 0.03316 | -0.077 | 45.297
11.5 | 1.224 | 0.03686 | -0.077 | 33.212
12 | 0.987 | 0.04316 | -0.078 | 22.87
12.5 | 1.019 | 0.04376 | -0.079 | 23.279
13 | 1.044 | 0.05035 | -0.079 | 20.74
13.5 | 1.077 | 0.05001 | -0.081 | 21.532
14 | 1.103 | 0.05561 | -0.081 | 19.837
14.5 | 1.134 | 0.0561 | -0.082 | 20.216
15 | 1.159 | 0.06318 | -0.083 | 18.337

## 104. Re 8M Mach 0.50 (2)
BIGFOIL.COM POLAR EXPORT
NACA65-620 a=0.0
NACA65-620 a=0.0 |  |  |  | Cl Max: | 1.3577 | at alpha= | 17.5 | deg
XFOIL ncrit=9 |  |  |  | L/D Max: | 188.864 | at alpha= | 4.5 | deg
Re: | 8000000 |  |  | Cd Min: | 0.16091 | at alpha= | 20 | deg
Mach: | 0.5 |  |  | Cl=0 at alpha= | -3.4217 | deg
|  |  |  | @ Cl=0.1, Cd= | 0.006736
|  |  |  | @ Cl=0.4, Cd= | 0.0045499
|  |  |  | @ Cl=0.6, Cd= | 0.0045629
alpha (deg) | Cl | Cd | Cm | Cl/Cd
-15 | -0.3637 | 0.12094 | -0.0695 | -3.0073
-14.5 | -0.3768 | 0.10882 | -0.0774 | -3.4626
-14 | -0.3975 | 0.09602 | -0.0861 | -4.1398
-13.5 | -0.4329 | 0.08114 | -0.0967 | -5.3352
-13 | -0.4846 | 0.06306 | -0.1112 | -7.6847
-12.5 | -0.5215 | 0.05225 | -0.1179 | -9.9809
-12 | -0.5623 | 0.04311 | -0.1209 | -13.0434
-11.5 | -0.6009 | 0.03551 | -0.1206 | -16.922
-11 | -0.6423 | 0.02854 | -0.1174 | -22.5053
-10.5 | -0.6739 | 0.02236 | -0.1119 | -30.1386
-10 | -0.6914 | 0.01662 | -0.1046 | -41.6005
-9.5 | -0.6626 | 0.01413 | -0.0976 | -46.8931
-9 | -0.6171 | 0.01283 | -0.0924 | -48.0982
-8.5 | -0.575 | 0.01163 | -0.087 | -49.4411
-8 | -0.5317 | 0.01066 | -0.0819 | -49.878
-7.5 | -0.4897 | 0.00981 | -0.0764 | -49.9185
-7 | -0.4662 | 0.00896 | -0.0677 | -52.0312
-6.5 | -0.4088 | 0.00854 | -0.0646 | -47.8689
-6 | -0.3449 | 0.00825 | -0.0628 | -41.8061
-5.5 | -0.2794 | 0.00796 | -0.0615 | -35.1005
-5 | -0.2143 | 0.00764 | -0.0604 | -28.0497
-4.5 | -0.1468 | 0.00741 | -0.06 | -19.8111
-4 | -0.0787 | 0.00722 | -0.0599 | -10.9003
-3.5 | -0.0108 | 0.00702 | -0.06 | -1.5385
-3 | 0.0582 | 0.00682 | -0.0604 | 8.5337
-2.5 | 0.1279 | 0.00668 | -0.0611 | 19.1467
-2 | 0.1973 | 0.00655 | -0.0619 | 30.1221
-1.5 | 0.2664 | 0.00644 | -0.0627 | 41.3665
-1 | 0.3331 | 0.0061 | -0.0632 | 54.6066
-0.5 | 0.3822 | 0.00456 | -0.0615 | 83.8158
0 | 0.4529 | 0.00452 | -0.0627 | 100.1991
0.5 | 0.5253 | 0.00453 | -0.0643 | 115.9603
1 | 0.5979 | 0.00456 | -0.0658 | 131.1184
1.5 | 0.6693 | 0.00466 | -0.0671 | 143.6266
2 | 0.7419 | 0.00474 | -0.0686 | 156.519
2.5 | 0.8125 | 0.00487 | -0.0696 | 166.8378
3 | 0.8836 | 0.00499 | -0.0706 | 177.0741
3.5 | 0.9523 | 0.00519 | -0.0711 | 183.4875
4 | 1.0181 | 0.00542 | -0.071 | 187.8413
4.5 | 1.0803 | 0.00572 | -0.0701 | 188.8636
5 | 1.1305 | 0.00621 | -0.067 | 182.0451
5.5 | 1.1471 | 0.00691 | -0.0579 | 166.0058
6 | 1.1625 | 0.00814 | -0.0497 | 142.8133
6.5 | 1.1809 | 0.00962 | -0.0427 | 122.7547
7 | 1.2013 | 0.01131 | -0.0365 | 106.2157
7.5 | 1.209 | 0.01362 | -0.0293 | 88.7665
8 | 1.2017 | 0.01677 | -0.0212 | 71.6577
8.5 | 1.2057 | 0.01974 | -0.0149 | 61.079
9 | 1.2075 | 0.02306 | -0.009 | 52.3634
9.5 | 1.2142 | 0.02643 | -0.004 | 45.9402
10 | 1.2168 | 0.03019 | 0.0007 | 40.3047
10.5 | 1.219 | 0.03422 | 0.0049 | 35.6224
11 | 1.2183 | 0.03869 | 0.0087 | 31.4888
12 | 1.2213 | 0.04818 | 0.0145 | 25.3487
12.5 | 1.2134 | 0.05399 | 0.0169 | 22.4745
13 | 1.2278 | 0.05812 | 0.019 | 21.1253
13.5 | 1.2937 | 0.06483 | 0.0086 | 19.9553
14 | 1.308 | 0.06916 | 0.0108 | 18.9127
14.5 | 1.3179 | 0.07348 | 0.0135 | 17.9355
15 | 1.3273 | 0.07834 | 0.0154 | 16.9428
15.5 | 1.3388 | 0.08358 | 0.0162 | 16.0182
16 | 1.3484 | 0.08949 | 0.0162 | 15.0676
16.5 | 1.3527 | 0.09628 | 0.0153 | 14.0496
17 | 1.3567 | 0.10346 | 0.0139 | 13.1133
17.5 | 1.3577 | 0.11127 | 0.0116 | 12.2019
18 | 1.3506 | 0.12018 | 0.0083 | 11.2381
18.5 | 1.3445 | 0.12933 | 0.0045 | 10.3959
19 | 1.3318 | 0.13944 | -0.0005 | 9.5511
19.5 | 1.3193 | 0.14977 | -0.0061 | 8.8088
20 | 1.3026 | 0.16091 | -0.0126 | 8.0952

## 105. Re 10M Mach 0.00 (1)
BIGFOIL.COM POLAR EXPORT
NACA65-620 a=0.0
NACA65-620 a=0.0 |  |  |  | Cl Max: | 1.766 | at alpha= | 15 | deg
JavaFoil+Calcfoil stall+Eppler ext transition |  |  |  | L/D Max: | 119.881 | at alpha= | 5.5 | deg
Re: | 10000000 |  |  | Cd Min: | 0.00488 | at alpha= | -1 | deg
Mach: | 0 |  |  | Cl=0 at alpha= | -3.0556 | deg
|  |  |  | @ Cl=0.1, Cd= | 0.0066567
|  |  |  | @ Cl=0.4, Cd= | 0.0051186
|  |  |  | @ Cl=0.6, Cd= | 0.0058531
alpha (deg) | Cl | Cd | Cm | Cl/Cd
-18 | -0.721 | 0.12823 | -0.008 | -5.622
-17.5 | -0.735 | 0.12148 | -0.009 | -6.05
-17 | -0.748 | 0.11478 | -0.009 | -6.514
-16.5 | -0.759 | 0.10867 | -0.01 | -6.98
-16 | -0.768 | 0.10233 | -0.01 | -7.503
-15.5 | -0.775 | 0.09583 | -0.011 | -8.09
-15 | -0.781 | 0.08904 | -0.012 | -8.774
-14.5 | -0.787 | 0.08081 | -0.013 | -9.738
-14 | -0.863 | 0.03328 | -0.018 | -25.934
-13.5 | -0.888 | 0.0213 | -0.02 | -41.703
-13 | -0.893 | 0.01688 | -0.021 | -52.938
-12.5 | -0.885 | 0.01499 | -0.023 | -59.065
-12 | -0.871 | 0.01367 | -0.024 | -63.746
-11.5 | -0.852 | 0.01268 | -0.025 | -67.151
-11 | -0.827 | 0.01188 | -0.026 | -69.61
-10.5 | -0.797 | 0.01119 | -0.027 | -71.218
-10 | -0.763 | 0.01065 | -0.028 | -71.661
-9.5 | -0.724 | 0.01015 | -0.029 | -71.364
-9 | -0.682 | 0.00976 | -0.03 | -69.885
-8.5 | -0.636 | 0.00858 | -0.031 | -74.163
-8 | -0.589 | 0.00908 | -0.032 | -64.876
-7.5 | -0.536 | 0.00814 | -0.033 | -65.809
-7 | -0.481 | 0.00795 | -0.034 | -60.426
-6.5 | -0.423 | 0.00772 | -0.035 | -54.805
-6 | -0.364 | 0.00756 | -0.036 | -48.15
-5.5 | -0.304 | 0.0074 | -0.037 | -41.04
-5 | -0.242 | 0.00726 | -0.038 | -33.353
-4.5 | -0.181 | 0.00706 | -0.039 | -25.585
-4 | -0.119 | 0.00693 | -0.04 | -17.091
-3.5 | -0.056 | 0.00683 | -0.041 | -8.208
-3 | 0.007 | 0.00679 | -0.042 | 0.969
-2.5 | 0.069 | 0.00671 | -0.043 | 10.35
-2 | 0.133 | 0.0066 | -0.044 | 20.126
-1.5 | 0.196 | 0.00659 | -0.045 | 29.726
-1 | 0.259 | 0.00488 | -0.046 | 53.048
-0.5 | 0.322 | 0.00502 | -0.047 | 64.223
0 | 0.385 | 0.00509 | -0.048 | 75.738
0.5 | 0.448 | 0.00521 | -0.049 | 85.976
1 | 0.511 | 0.0054 | -0.05 | 94.74
1.5 | 0.574 | 0.00569 | -0.051 | 100.946
2 | 0.633 | 0.00606 | -0.052 | 104.366
2.5 | 0.689 | 0.00633 | -0.053 | 108.983
3 | 0.749 | 0.00663 | -0.054 | 113.007
3.5 | 0.809 | 0.00695 | -0.055 | 116.411
4 | 0.868 | 0.00735 | -0.056 | 118.099
4.5 | 0.927 | 0.00777 | -0.057 | 119.191
5 | 0.985 | 0.00823 | -0.058 | 119.595
5.5 | 1.043 | 0.0087 | -0.058 | 119.881
6 | 1.1 | 0.00923 | -0.059 | 119.185
6.5 | 1.157 | 0.00981 | -0.06 | 117.952
7 | 1.213 | 0.01047 | -0.061 | 115.851
7.5 | 1.267 | 0.01112 | -0.062 | 113.906
8 | 1.319 | 0.01184 | -0.063 | 111.465
8.5 | 1.37 | 0.0126 | -0.064 | 108.743
9 | 1.418 | 0.0137 | -0.065 | 103.535
9.5 | 1.462 | 0.01601 | -0.065 | 91.282
10 | 1.506 | 0.01709 | -0.066 | 88.122
10.5 | 1.547 | 0.01798 | -0.067 | 86.058
11 | 1.587 | 0.01887 | -0.068 | 84.097
11.5 | 1.623 | 0.01984 | -0.069 | 81.827
12 | 1.657 | 0.02089 | -0.07 | 79.325
12.5 | 1.687 | 0.02209 | -0.071 | 76.361
13 | 1.712 | 0.02326 | -0.071 | 73.628
13.5 | 1.733 | 0.0245 | -0.072 | 70.719
14 | 1.748 | 0.02597 | -0.073 | 67.306
14.5 | 1.76 | 0.02742 | -0.074 | 64.174
15 | 1.766 | 0.02882 | -0.075 | 61.282
15.5 | 1.76 | 0.03036 | -0.075 | 57.987
16 | 1.748 | 0.03245 | -0.076 | 53.884
16.5 | 1.731 | 0.03425 | -0.077 | 50.55
17 | 1.71 | 0.03614 | -0.077 | 47.3
17.5 | 1.683 | 0.03795 | -0.078 | 44.354
18 | 1.652 | 0.04053 | -0.079 | 40.767
18.5 | 1.617 | 0.04307 | -0.079 | 37.549
19 | 1.579 | 0.04629 | -0.08 | 34.108
19.5 | 1.538 | 0.049 | -0.081 | 31.387
20 | 1.495 | 0.05216 | -0.081 | 28.661

## 106. Re 10M Mach 0.00 (2)
BIGFOIL.COM POLAR EXPORT
NACA65-620 a=0.0
NACA65-620 a=0.0 |  |  |  | Cl Max: | 1.5952 | at alpha= | 20 | deg
XFOIL ncrit=9 |  |  |  | L/D Max: | 182.081 | at alpha= | 4.5 | deg
Re: | 10000000 |  |  | Cd Min: | 0.07425 | at alpha= | 20 | deg
Mach: | 0 |  |  | Cl=0 at alpha= | -3.2576 | deg
|  |  |  | @ Cl=0.1, Cd= | 0.0060079
|  |  |  | @ Cl=0.4, Cd= | 0.00404
|  |  |  | @ Cl=0.6, Cd= | 0.0041323
alpha (deg) | Cl | Cd | Cm | Cl/Cd
-20 | -1.353 | 0.03409 | -0.0829 | -39.6891
-19.5 | -1.3476 | 0.03055 | -0.0816 | -44.1113
-18.5 | -1.3018 | 0.02651 | -0.0795 | -49.106
-18 | -1.2813 | 0.02448 | -0.0778 | -52.3407
-17.5 | -1.2635 | 0.02233 | -0.0757 | -56.5831
-17 | -1.2361 | 0.02087 | -0.074 | -59.2286
-16.5 | -1.2062 | 0.01959 | -0.0723 | -61.5722
-16 | -1.1792 | 0.0182 | -0.0701 | -64.7912
-15.5 | -1.1484 | 0.01705 | -0.0681 | -67.3548
-15 | -1.116 | 0.01605 | -0.0661 | -69.5327
-14.5 | -1.0846 | 0.01502 | -0.0638 | -72.2104
-14 | -1.0501 | 0.0142 | -0.0616 | -73.9507
-13.5 | -1.0164 | 0.01339 | -0.0592 | -75.9074
-13 | -0.9804 | 0.01272 | -0.0568 | -77.0755
-12.5 | -0.9446 | 0.01211 | -0.0543 | -78.0017
-12 | -0.9099 | 0.01153 | -0.0513 | -78.9159
-11.5 | -0.8789 | 0.01102 | -0.0473 | -79.755
-11 | -0.8374 | 0.01054 | -0.0452 | -79.4497
-10.5 | -0.7912 | 0.01011 | -0.044 | -78.2591
-10 | -0.7434 | 0.00967 | -0.0431 | -76.8769
-9.5 | -0.694 | 0.00927 | -0.0424 | -74.8652
-9 | -0.643 | 0.00891 | -0.042 | -72.1661
-8.5 | -0.5915 | 0.00852 | -0.0416 | -69.4249
-8 | -0.5442 | 0.00785 | -0.0406 | -69.3248
-7.5 | -0.489 | 0.00762 | -0.0409 | -64.1732
-7 | -0.4331 | 0.0074 | -0.0414 | -58.527
-6.5 | -0.3761 | 0.00721 | -0.042 | -52.1637
-6 | -0.3189 | 0.00702 | -0.0426 | -45.4274
-5.5 | -0.2617 | 0.00683 | -0.0433 | -38.3163
-5 | -0.204 | 0.00668 | -0.0441 | -30.5389
-4.5 | -0.1456 | 0.00654 | -0.045 | -22.263
-4 | -0.087 | 0.00639 | -0.0459 | -13.615
-3.5 | -0.0285 | 0.00624 | -0.0469 | -4.5673
-3 | 0.0303 | 0.00615 | -0.0479 | 4.9268
-2.5 | 0.0891 | 0.00603 | -0.0489 | 14.7761
-2 | 0.1482 | 0.00591 | -0.05 | 25.0761
-1.5 | 0.2064 | 0.00574 | -0.051 | 35.9582
-1 | 0.2634 | 0.00545 | -0.0518 | 48.3303
-0.5 | 0.3125 | 0.00421 | -0.0517 | 74.228
0 | 0.3714 | 0.00404 | -0.0528 | 91.9307
0.5 | 0.431 | 0.00404 | -0.0541 | 106.6832
1 | 0.4915 | 0.00402 | -0.0555 | 122.2637
1.5 | 0.5514 | 0.0041 | -0.0569 | 134.4878
2 | 0.6115 | 0.00414 | -0.0583 | 147.7053
2.5 | 0.6708 | 0.00425 | -0.0595 | 157.8353
3 | 0.7302 | 0.00435 | -0.0608 | 167.8621
3.5 | 0.7884 | 0.00449 | -0.062 | 175.5902
4 | 0.8458 | 0.00468 | -0.0629 | 180.7265
4.5 | 0.9013 | 0.00495 | -0.0636 | 182.0808
5 | 0.9544 | 0.00529 | -0.0639 | 180.4159
6 | 1.0523 | 0.00622 | -0.0631 | 169.1801
6.5 | 1.0935 | 0.00685 | -0.0613 | 159.635
7 | 1.1267 | 0.00756 | -0.058 | 149.0344
7.5 | 1.1416 | 0.00822 | -0.051 | 138.8808
8 | 1.1532 | 0.00919 | -0.0442 | 125.4842
8.5 | 1.1683 | 0.01037 | -0.0387 | 112.6615
9 | 1.1796 | 0.0119 | -0.0331 | 99.1261
9.5 | 1.1976 | 0.01336 | -0.0289 | 89.6407
10 | 1.2115 | 0.01513 | -0.0246 | 80.0727
10.5 | 1.221 | 0.01726 | -0.0201 | 70.7416
11 | 1.2352 | 0.01931 | -0.0165 | 63.9669
11.5 | 1.2442 | 0.02179 | -0.0127 | 57.0996
12 | 1.2607 | 0.02402 | -0.01 | 52.4854
12.5 | 1.2781 | 0.02624 | -0.0075 | 48.7081
13 | 1.2954 | 0.0283 | -0.0048 | 45.7739
13.5 | 1.3833 | 0.03128 | -0.0179 | 44.2231
14.5 | 1.4453 | 0.03646 | -0.0194 | 39.6407
15 | 1.4662 | 0.03913 | -0.0185 | 37.47
15.5 | 1.488 | 0.04173 | -0.0176 | 35.6578
16 | 1.5049 | 0.04482 | -0.0167 | 33.5765
16.5 | 1.5218 | 0.04794 | -0.0159 | 31.7438
17 | 1.5384 | 0.0511 | -0.0152 | 30.1057
17.5 | 1.5555 | 0.05425 | -0.0146 | 28.6728
18 | 1.5647 | 0.05813 | -0.0137 | 26.9173
18.5 | 1.5759 | 0.06187 | -0.0131 | 25.4711
19 | 1.5891 | 0.06536 | -0.0126 | 24.313
19.5 | 1.5934 | 0.06969 | -0.0119 | 22.8641
20 | 1.5952 | 0.07425 | -0.0111 | 21.4842

## 107. Re 10M Mach 0.10 (1)
BIGFOIL.COM POLAR EXPORT
NACA65-620 a=0.0
NACA65-620 a=0.0 |  |  |  | Cl Max: | 1.758 | at alpha= | 15 | deg
JavaFoil+Calcfoil stall+Eppler ext transition |  |  |  | L/D Max: | 119.47 | at alpha= | 5.5 | deg
Re: | 10000000 |  |  | Cd Min: | 0.00493 | at alpha= | -1 | deg
Mach: | 0.1 |  |  | Cl=0 at alpha= | -3.0556 | deg
|  |  |  | @ Cl=0.1, Cd= | 0.0066466
|  |  |  | @ Cl=0.4, Cd= | 0.0051403
|  |  |  | @ Cl=0.6, Cd= | 0.005895
alpha (deg) | Cl | Cd | Cm | Cl/Cd
-18 | -0.678 | 0.13007 | -0.008 | -5.216
-17.5 | -0.696 | 0.12369 | -0.009 | -5.625
-17 | -0.712 | 0.11716 | -0.009 | -6.074
-16.5 | -0.726 | 0.11109 | -0.01 | -6.535
-16 | -0.739 | 0.10446 | -0.01 | -7.07
-15.5 | -0.749 | 0.09837 | -0.011 | -7.614
-15 | -0.757 | 0.092 | -0.012 | -8.231
-14.5 | -0.764 | 0.08549 | -0.013 | -8.932
-14 | -0.77 | 0.07656 | -0.014 | -10.059
-13.5 | -0.858 | 0.02652 | -0.02 | -32.345
-13 | -0.874 | 0.01883 | -0.021 | -46.414
-12.5 | -0.873 | 0.01573 | -0.023 | -55.508
-12 | -0.863 | 0.01409 | -0.024 | -61.256
-11.5 | -0.846 | 0.01295 | -0.025 | -65.289
-11 | -0.823 | 0.01207 | -0.026 | -68.181
-10.5 | -0.795 | 0.01134 | -0.027 | -70.134
-10 | -0.762 | 0.01077 | -0.028 | -70.723
-9.5 | -0.724 | 0.01025 | -0.029 | -70.701
-9 | -0.683 | 0.00984 | -0.03 | -69.336
-8.5 | -0.637 | 0.00866 | -0.031 | -73.565
-8 | -0.591 | 0.00913 | -0.032 | -64.716
-7.5 | -0.538 | 0.00826 | -0.033 | -65.148
-7 | -0.483 | 0.00798 | -0.034 | -60.48
-6.5 | -0.425 | 0.00778 | -0.035 | -54.632
-6 | -0.366 | 0.00761 | -0.036 | -48.076
-5.5 | -0.305 | 0.00744 | -0.037 | -40.966
-5 | -0.243 | 0.00724 | -0.038 | -33.609
-4.5 | -0.181 | 0.0071 | -0.039 | -25.553
-4 | -0.119 | 0.007 | -0.04 | -17.006
-3.5 | -0.056 | 0.00688 | -0.041 | -8.196
-3 | 0.007 | 0.00681 | -0.042 | 0.97
-2.5 | 0.07 | 0.00667 | -0.043 | 10.455
-2 | 0.134 | 0.00662 | -0.044 | 20.178
-1.5 | 0.197 | 0.00656 | -0.045 | 30
-1 | 0.26 | 0.00493 | -0.046 | 52.83
-0.5 | 0.324 | 0.00503 | -0.047 | 64.354
0 | 0.387 | 0.00513 | -0.048 | 75.422
0.5 | 0.45 | 0.00518 | -0.05 | 86.904
1 | 0.514 | 0.00537 | -0.051 | 95.7
1.5 | 0.577 | 0.00578 | -0.052 | 99.85
2 | 0.635 | 0.00607 | -0.052 | 104.652
2.5 | 0.692 | 0.00634 | -0.053 | 109.165
3 | 0.753 | 0.00668 | -0.054 | 112.625
3.5 | 0.812 | 0.007 | -0.055 | 115.982
4 | 0.872 | 0.00739 | -0.056 | 117.932
4.5 | 0.931 | 0.00783 | -0.057 | 118.895
5 | 0.989 | 0.00828 | -0.058 | 119.412
5.5 | 1.047 | 0.00877 | -0.059 | 119.47
6 | 1.105 | 0.0093 | -0.06 | 118.849
6.5 | 1.162 | 0.0099 | -0.061 | 117.38
7 | 1.218 | 0.01056 | -0.061 | 115.356
7.5 | 1.272 | 0.01122 | -0.062 | 113.382
8 | 1.325 | 0.01195 | -0.063 | 110.881
8.5 | 1.376 | 0.01275 | -0.064 | 107.911
9 | 1.423 | 0.01398 | -0.065 | 101.802
9.5 | 1.467 | 0.01623 | -0.066 | 90.409
10 | 1.511 | 0.01732 | -0.067 | 87.225
10.5 | 1.552 | 0.01823 | -0.067 | 85.172
11 | 1.591 | 0.01915 | -0.068 | 83.064
11.5 | 1.627 | 0.02016 | -0.069 | 80.714
12 | 1.659 | 0.0212 | -0.07 | 78.263
12.5 | 1.689 | 0.02243 | -0.071 | 75.282
13 | 1.713 | 0.02372 | -0.072 | 72.228
13.5 | 1.731 | 0.02492 | -0.073 | 69.489
14 | 1.745 | 0.02632 | -0.073 | 66.302
14.5 | 1.754 | 0.02794 | -0.074 | 62.789
15 | 1.758 | 0.0294 | -0.075 | 59.812
15.5 | 1.749 | 0.03097 | -0.076 | 56.474
16 | 1.733 | 0.03313 | -0.076 | 52.302
16.5 | 1.712 | 0.03503 | -0.077 | 48.858
17 | 1.685 | 0.03703 | -0.078 | 45.509
17.5 | 1.654 | 0.0393 | -0.078 | 42.072
18 | 1.617 | 0.04156 | -0.079 | 38.915
18.5 | 1.576 | 0.04497 | -0.08 | 35.048
19 | 1.532 | 0.04805 | -0.08 | 31.89
19.5 | 1.486 | 0.05056 | -0.081 | 29.395
20 | 1.437 | 0.05404 | -0.082 | 26.597

## 108. Re 10M Mach 0.10 (2)
BIGFOIL.COM POLAR EXPORT
NACA65-620 a=0.0
NACA65-620 a=0.0 |  |  |  | Cl Max: | 1.5857 | at alpha= | 20 | deg
XFOIL ncrit=9 |  |  |  | L/D Max: | 182.923 | at alpha= | 4.5 | deg
Re: | 10000000 |  |  | Cd Min: | 0.0767 | at alpha= | 20 | deg
Mach: | 0.1 |  |  | Cl=0 at alpha= | -3.2614 | deg
|  |  |  | @ Cl=0.1, Cd= | 0.0060202
|  |  |  | @ Cl=0.4, Cd= | 0.0040457
|  |  |  | @ Cl=0.6, Cd= | 0.0041396
alpha (deg) | Cl | Cd | Cm | Cl/Cd
-20 | -1.3384 | 0.03686 | -0.0862 | -36.3104
-19.5 | -1.337 | 0.03277 | -0.0852 | -40.7995
-19 | -1.3117 | 0.03072 | -0.0845 | -42.6986
-18.5 | -1.2955 | 0.0281 | -0.0831 | -46.1032
-18 | -1.2759 | 0.02586 | -0.0814 | -49.3387
-17.5 | -1.2598 | 0.02349 | -0.0792 | -53.6313
-17 | -1.233 | 0.02189 | -0.0775 | -56.3271
-16.5 | -1.2039 | 0.02048 | -0.0757 | -58.7842
-16 | -1.1777 | 0.01895 | -0.0734 | -62.1478
-15.5 | -1.1475 | 0.01769 | -0.0713 | -64.8672
-15 | -1.1154 | 0.01661 | -0.0691 | -67.1523
-14.5 | -1.0845 | 0.01548 | -0.0667 | -70.0581
-14 | -1.0506 | 0.01457 | -0.0643 | -72.1071
-13.5 | -1.0165 | 0.01371 | -0.0618 | -74.143
-13 | -0.9804 | 0.01298 | -0.0594 | -75.5316
-12.5 | -0.9443 | 0.01233 | -0.0568 | -76.5856
-12 | -0.9087 | 0.0117 | -0.0539 | -77.6667
-11.5 | -0.8749 | 0.01115 | -0.0504 | -78.4664
-11 | -0.8394 | 0.01068 | -0.047 | -78.5955
-10.5 | -0.7937 | 0.01022 | -0.0456 | -77.6614
-10 | -0.7461 | 0.00977 | -0.0444 | -76.3664
-9.5 | -0.6969 | 0.00935 | -0.0435 | -74.5348
-9 | -0.6457 | 0.00899 | -0.043 | -71.8242
-8.5 | -0.5938 | 0.00859 | -0.0426 | -69.1269
-8 | -0.5471 | 0.00789 | -0.0413 | -69.3409
-7.5 | -0.4915 | 0.00766 | -0.0416 | -64.1645
-7 | -0.4354 | 0.00743 | -0.0419 | -58.6003
-6.5 | -0.378 | 0.00723 | -0.0425 | -52.2822
-6 | -0.3204 | 0.00704 | -0.0431 | -45.5114
-5.5 | -0.2628 | 0.00686 | -0.0438 | -38.309
-5 | -0.2048 | 0.0067 | -0.0445 | -30.5672
-4.5 | -0.146 | 0.00655 | -0.0454 | -22.2901
-4 | -0.0871 | 0.0064 | -0.0463 | -13.6094
-3.5 | -0.0282 | 0.00626 | -0.0472 | -4.5048
-3 | 0.0309 | 0.00616 | -0.0483 | 5.0162
-2.5 | 0.0902 | 0.00604 | -0.0493 | 14.9338
-2 | 0.1497 | 0.00592 | -0.0504 | 25.2872
-1.5 | 0.2082 | 0.00576 | -0.0513 | 36.1458
-1 | 0.2655 | 0.00546 | -0.0522 | 48.6264
-0.5 | 0.3148 | 0.00421 | -0.052 | 74.7743
0 | 0.374 | 0.00405 | -0.0532 | 92.3457
0.5 | 0.434 | 0.00404 | -0.0544 | 107.4257
1 | 0.4949 | 0.00403 | -0.0559 | 122.804
1.5 | 0.5552 | 0.00411 | -0.0572 | 135.0852
2 | 0.6158 | 0.00415 | -0.0586 | 148.3855
2.5 | 0.6754 | 0.00426 | -0.0599 | 158.5446
3 | 0.7352 | 0.00437 | -0.0612 | 168.238
3.5 | 0.7938 | 0.0045 | -0.0623 | 176.4
4 | 0.8515 | 0.00469 | -0.0633 | 181.5565
4.5 | 0.9073 | 0.00496 | -0.064 | 182.9234
5 | 0.9606 | 0.00531 | -0.0642 | 180.904
6 | 1.0586 | 0.00625 | -0.0632 | 169.376
6.5 | 1.0996 | 0.00688 | -0.0612 | 159.8256
7 | 1.132 | 0.00759 | -0.0577 | 149.1436
7.5 | 1.1425 | 0.0083 | -0.0499 | 137.6506
8 | 1.1543 | 0.00934 | -0.0432 | 123.5867
8.5 | 1.1691 | 0.0106 | -0.0376 | 110.2925
9 | 1.1804 | 0.01218 | -0.0321 | 96.913
9.5 | 1.1978 | 0.01372 | -0.0278 | 87.3032
10 | 1.2105 | 0.01559 | -0.0234 | 77.6459
10.5 | 1.2205 | 0.01775 | -0.019 | 68.7606
11 | 1.2347 | 0.01986 | -0.0154 | 62.1702
11.5 | 1.2411 | 0.02258 | -0.0114 | 54.9646
12 | 1.2571 | 0.02491 | -0.0087 | 50.4657
12.5 | 1.2743 | 0.02722 | -0.0062 | 46.8148
13 | 1.2929 | 0.02922 | -0.0036 | 44.2471
13.5 | 1.382 | 0.03231 | -0.0169 | 42.7731
15 | 1.4652 | 0.04031 | -0.0173 | 36.3483
15.5 | 1.4835 | 0.04333 | -0.0164 | 34.2372
16 | 1.5004 | 0.04646 | -0.0154 | 32.2944
16.5 | 1.5207 | 0.0493 | -0.0147 | 30.8458
17 | 1.5344 | 0.05284 | -0.0138 | 29.0386
17.5 | 1.5484 | 0.05632 | -0.0131 | 27.4929
18 | 1.5616 | 0.05985 | -0.0123 | 26.0919
18.5 | 1.5723 | 0.06372 | -0.0117 | 24.6751
19 | 1.5795 | 0.06786 | -0.011 | 23.2759
19.5 | 1.583 | 0.07231 | -0.0102 | 21.8919
20 | 1.5857 | 0.0767 | -0.0093 | 20.6741

## 109. Re 10M Mach 0.25 (1)
BIGFOIL.COM POLAR EXPORT
NACA65-620 a=0.0
NACA65-620 a=0.0 |  |  |  | Cl Max: | 1.712 | at alpha= | 13.5 | deg
JavaFoil+Calcfoil stall+Eppler ext transition |  |  |  | L/D Max: | 116.629 | at alpha= | 5 | deg
Re: | 10000000 |  |  | Cd Min: | 0.00497 | at alpha= | -1 | deg
Mach: | 0.25 |  |  | Cl=0 at alpha= | -3.0539 | deg
|  |  |  | @ Cl=0.1, Cd= | 0.0067855
|  |  |  | @ Cl=0.4, Cd= | 0.005194
|  |  |  | @ Cl=0.6, Cd= | 0.0058552
alpha (deg) | Cl | Cd | Cm | Cl/Cd
-16.5 | -0.437 | 0.12342 | -0.009 | -3.538
-16 | -0.483 | 0.11633 | -0.009 | -4.154
-15.5 | -0.526 | 0.10976 | -0.01 | -4.789
-15 | -0.564 | 0.10336 | -0.011 | -5.453
-14.5 | -0.597 | 0.09733 | -0.011 | -6.132
-14 | -0.625 | 0.09091 | -0.012 | -6.873
-13.5 | -0.647 | 0.08479 | -0.013 | -7.634
-13 | -0.664 | 0.07892 | -0.014 | -8.417
-12.5 | -0.676 | 0.07261 | -0.015 | -9.305
-12 | -0.686 | 0.06306 | -0.017 | -10.88
-11.5 | -0.787 | 0.01651 | -0.025 | -47.69
-11 | -0.787 | 0.0138 | -0.026 | -57.044
-10.5 | -0.773 | 0.01251 | -0.027 | -61.823
-10 | -0.751 | 0.0116 | -0.028 | -64.732
-9.5 | -0.721 | 0.01092 | -0.029 | -65.987
-9 | -0.684 | 0.01039 | -0.03 | -65.831
-8.5 | -0.642 | 0.00987 | -0.032 | -65.088
-8 | -0.596 | 0.00944 | -0.033 | -63.152
-7.5 | -0.546 | 0.00828 | -0.034 | -65.908
-7 | -0.493 | 0.00827 | -0.035 | -59.622
-6.5 | -0.435 | 0.00796 | -0.036 | -54.68
-6 | -0.375 | 0.00782 | -0.037 | -47.933
-5.5 | -0.313 | 0.0076 | -0.038 | -41.165
-5 | -0.25 | 0.00741 | -0.039 | -33.726
-4.5 | -0.186 | 0.00723 | -0.04 | -25.753
-4 | -0.122 | 0.00712 | -0.041 | -17.173
-3.5 | -0.058 | 0.007 | -0.042 | -8.268
-3 | 0.007 | 0.0069 | -0.043 | 0.983
-2.5 | 0.072 | 0.00682 | -0.044 | 10.512
-2 | 0.137 | 0.00674 | -0.045 | 20.345
-1.5 | 0.202 | 0.00668 | -0.047 | 30.288
-1 | 0.268 | 0.00497 | -0.048 | 53.777
-0.5 | 0.333 | 0.00512 | -0.049 | 64.921
0 | 0.398 | 0.00519 | -0.05 | 76.691
0.5 | 0.463 | 0.00532 | -0.051 | 87.061
1 | 0.528 | 0.00552 | -0.052 | 95.732
1.5 | 0.589 | 0.00577 | -0.053 | 102.055
2 | 0.651 | 0.00625 | -0.054 | 104.288
2.5 | 0.709 | 0.00655 | -0.055 | 108.233
3 | 0.771 | 0.00691 | -0.055 | 111.585
3.5 | 0.832 | 0.00725 | -0.056 | 114.759
4 | 0.893 | 0.00769 | -0.057 | 116.077
4.5 | 0.953 | 0.00819 | -0.058 | 116.384
5 | 1.013 | 0.00868 | -0.059 | 116.629
5.5 | 1.072 | 0.0092 | -0.06 | 116.549
6 | 1.131 | 0.0098 | -0.061 | 115.486
6.5 | 1.189 | 0.01046 | -0.062 | 113.737
7 | 1.247 | 0.01121 | -0.063 | 111.25
7.5 | 1.302 | 0.01194 | -0.064 | 108.994
8 | 1.355 | 0.01273 | -0.065 | 106.373
8.5 | 1.406 | 0.01364 | -0.066 | 103.03
9 | 1.453 | 0.01499 | -0.067 | 96.905
9.5 | 1.495 | 0.01749 | -0.067 | 85.506
10 | 1.538 | 0.01865 | -0.068 | 82.45
10.5 | 1.577 | 0.01969 | -0.069 | 80.075
11 | 1.612 | 0.02082 | -0.07 | 77.429
11.5 | 1.643 | 0.02192 | -0.071 | 74.955
12 | 1.67 | 0.02323 | -0.072 | 71.894
12.5 | 1.692 | 0.02452 | -0.073 | 68.979
13 | 1.706 | 0.02618 | -0.073 | 65.162
13.5 | 1.712 | 0.02761 | -0.074 | 62.011
14 | 1.711 | 0.02934 | -0.075 | 58.323
14.5 | 1.703 | 0.03117 | -0.076 | 54.634
15 | 1.686 | 0.03311 | -0.077 | 50.921
15.5 | 1.649 | 0.03515 | -0.077 | 46.905
16 | 1.601 | 0.03746 | -0.078 | 42.735
16.5 | 1.543 | 0.04064 | -0.079 | 37.954
17 | 1.475 | 0.04386 | -0.079 | 33.64
17.5 | 1.399 | 0.0477 | -0.08 | 29.325
18 | 1.316 | 0.05093 | -0.08 | 25.83
18.5 | 1.223 | 0.05643 | -0.081 | 21.678

## 110. Re 10M Mach 0.25 (2)
BIGFOIL.COM POLAR EXPORT
NACA65-620 a=0.0
NACA65-620 a=0.0 |  |  |  | Cl Max: | 1.5339 | at alpha= | 18.5 | deg
XFOIL ncrit=9 |  |  |  | L/D Max: | 185.929 | at alpha= | 4.5 | deg
Re: | 10000000 |  |  | Cd Min: | 0.08915 | at alpha= | 20 | deg
Mach: | 0.25 |  |  | Cl=0 at alpha= | -3.284 | deg
|  |  |  | @ Cl=0.1, Cd= | 0.0060928
|  |  |  | @ Cl=0.4, Cd= | 0.0040963
|  |  |  | @ Cl=0.6, Cd= | 0.0041951
alpha (deg) | Cl | Cd | Cm | Cl/Cd
-20 | -1.065 | 0.07625 | -0.0853 | -13.9672
-19.5 | -1.1301 | 0.06102 | -0.0944 | -18.5202
-19 | -1.15 | 0.0527 | -0.0977 | -21.8216
-18.5 | -1.1686 | 0.04539 | -0.0993 | -25.7458
-18 | -1.1799 | 0.0394 | -0.0994 | -29.9467
-17.5 | -1.1923 | 0.0339 | -0.0982 | -35.1711
-17 | -1.182 | 0.0304 | -0.0965 | -38.8816
-16.5 | -1.1675 | 0.02744 | -0.0943 | -42.5474
-16 | -1.1535 | 0.02459 | -0.0916 | -46.9093
-15.5 | -1.1302 | 0.02244 | -0.0889 | -50.3654
-15 | -1.1049 | 0.0205 | -0.0859 | -53.8976
-14.5 | -1.0781 | 0.0187 | -0.0828 | -57.6524
-14 | -1.0461 | 0.0173 | -0.0798 | -60.4682
-13.5 | -1.0134 | 0.01596 | -0.0767 | -63.4962
-13 | -0.9792 | 0.01478 | -0.0736 | -66.2517
-12.5 | -0.9424 | 0.01381 | -0.0706 | -68.2404
-12 | -0.905 | 0.01292 | -0.0675 | -70.0464
-11.5 | -0.8669 | 0.01215 | -0.0643 | -71.3498
-11 | -0.8292 | 0.01146 | -0.0609 | -72.356
-10.5 | -0.7923 | 0.01085 | -0.057 | -73.023
-10 | -0.7571 | 0.01033 | -0.0527 | -73.2914
-9.5 | -0.7098 | 0.00984 | -0.0506 | -72.1341
-9 | -0.6598 | 0.00935 | -0.049 | -70.5668
-8.5 | -0.6068 | 0.00896 | -0.0479 | -67.7232
-8 | -0.5535 | 0.00855 | -0.047 | -64.7368
-7.5 | -0.5052 | 0.00787 | -0.0453 | -64.1931
-7 | -0.4473 | 0.00759 | -0.0453 | -58.9328
-6.5 | -0.3882 | 0.00736 | -0.0455 | -52.7446
-6 | -0.3285 | 0.00718 | -0.0459 | -45.7521
-5.5 | -0.269 | 0.00699 | -0.0463 | -38.4835
-5 | -0.2089 | 0.0068 | -0.0469 | -30.7206
-4.5 | -0.1481 | 0.00663 | -0.0477 | -22.3379
-4 | -0.0871 | 0.00649 | -0.0485 | -13.4206
-3.5 | -0.0264 | 0.00634 | -0.0493 | -4.164
-3 | 0.0347 | 0.00623 | -0.0503 | 5.5698
-2.5 | 0.0963 | 0.0061 | -0.0513 | 15.7869
-2 | 0.1577 | 0.00598 | -0.0524 | 26.3712
-1.5 | 0.2183 | 0.00586 | -0.0534 | 37.2526
-1 | 0.2777 | 0.00555 | -0.0542 | 50.036
-0.5 | 0.3275 | 0.00425 | -0.0538 | 77.0588
0 | 0.3885 | 0.0041 | -0.055 | 94.7561
0.5 | 0.4509 | 0.00408 | -0.0563 | 110.5147
1 | 0.514 | 0.00408 | -0.0578 | 125.9804
1.5 | 0.5763 | 0.00418 | -0.0592 | 137.8708
2 | 0.6392 | 0.00422 | -0.0606 | 151.4692
2.5 | 0.7009 | 0.00433 | -0.0619 | 161.8707
3 | 0.7629 | 0.00443 | -0.0632 | 172.2122
3.5 | 0.8237 | 0.00458 | -0.0643 | 179.8472
4 | 0.883 | 0.00479 | -0.0651 | 184.3424
4.5 | 0.9408 | 0.00506 | -0.0657 | 185.9289
5 | 0.9947 | 0.00545 | -0.0655 | 182.5138
5.5 | 1.0472 | 0.00585 | -0.0651 | 179.0085
6 | 1.0928 | 0.00641 | -0.0635 | 170.4836
6.5 | 1.1322 | 0.00702 | -0.0607 | 161.2821
7 | 1.1433 | 0.00778 | -0.0525 | 146.9537
7.5 | 1.1493 | 0.00896 | -0.0443 | 128.2701
8 | 1.1677 | 0.01014 | -0.0389 | 115.1578
8.5 | 1.1775 | 0.01185 | -0.0327 | 99.3671
9 | 1.1859 | 0.01383 | -0.0269 | 85.7484
9.5 | 1.1967 | 0.01591 | -0.022 | 75.2168
10 | 1.2088 | 0.01812 | -0.0176 | 66.7108
10.5 | 1.2189 | 0.0206 | -0.0133 | 59.1699
11.5 | 1.2314 | 0.02658 | -0.0054 | 46.3281
12 | 1.2463 | 0.02932 | -0.0027 | 42.5068
12.5 | 1.2625 | 0.03205 | -0.0003 | 39.3916
13 | 1.2798 | 0.03448 | 0.0024 | 37.1172
13.5 | 1.3723 | 0.03815 | -0.0113 | 35.9712
14.5 | 1.4295 | 0.04461 | -0.0123 | 32.0444
15 | 1.4514 | 0.04751 | -0.0111 | 30.5494
15.5 | 1.4667 | 0.05108 | -0.0099 | 28.7138
16 | 1.4829 | 0.05466 | -0.0089 | 27.1295
16.5 | 1.4995 | 0.05816 | -0.0079 | 25.7823
17 | 1.5107 | 0.06216 | -0.0068 | 24.3034
17.5 | 1.5211 | 0.06632 | -0.0059 | 22.9358
18 | 1.5291 | 0.07061 | -0.0049 | 21.6556
18.5 | 1.5339 | 0.07513 | -0.0037 | 20.4166
19 | 1.5321 | 0.07975 | -0.0018 | 19.2113
19.5 | 1.5235 | 0.08411 | 0.0014 | 18.1132
20 | 1.5301 | 0.08915 | 0.001 | 17.1632

## 111. Re 10M Mach 0.50 (1)
BIGFOIL.COM POLAR EXPORT
NACA65-620 a=0.0
NACA65-620 a=0.0 |  |  |  | Cl Max: | 1.59 | at alpha= | 10 | deg
JavaFoil+Calcfoil stall+Eppler ext transition |  |  |  | L/D Max: | 106.203 | at alpha= | 4 | deg
Re: | 10000000 |  |  | Cd Min: | 0.00533 | at alpha= | -1 | deg
Mach: | 0.5 |  |  | Cl=0 at alpha= | -3.0556 | deg
|  |  |  | @ Cl=0.1, Cd= | 0.0073536
|  |  |  | @ Cl=0.4, Cd= | 0.0055241
|  |  |  | @ Cl=0.6, Cd= | 0.0061886
alpha (deg) | Cl | Cd | Cm | Cl/Cd
-20 | -0.976 | 0.15118 | -0.007 | -6.454
-19.5 | -0.946 | 0.14501 | -0.008 | -6.527
-19 | -0.921 | 0.14912 | -0.009 | -6.174
-18.5 | -0.894 | 0.13627 | -0.009 | -6.56
-18 | -0.864 | 0.13078 | -0.01 | -6.607
-17.5 | -0.833 | 0.12582 | -0.01 | -6.623
-17 | -0.804 | 0.12121 | -0.01 | -6.629
-16.5 | -0.775 | 0.11482 | -0.01 | -6.75
-16 | -0.748 | 0.11653 | -0.011 | -6.419
-15.5 | -0.719 | 0.10888 | -0.012 | -6.608
-15 | -0.69 | 0.10429 | -0.012 | -6.612
-14.5 | -0.662 | 0.09608 | -0.013 | -6.893
-14 | -0.635 | 0.08847 | -0.014 | -7.183
-13.5 | -0.607 | 0.08331 | -0.015 | -7.291
-13 | -0.583 | 0.07472 | -0.016 | -7.798
-12.5 | -0.545 | 0.08858 | -0.014 | -6.15
-12 | -0.516 | 0.08217 | -0.014 | -6.281
-11.5 | -0.488 | 0.07375 | -0.015 | -6.62
-11 | -0.461 | 0.06721 | -0.017 | -6.853
-10.5 | -0.508 | 0.01648 | -0.03 | -30.848
-10 | -0.482 | 0.01375 | -0.031 | -35.062
-9.5 | -0.372 | 0.06902 | -0.016 | -5.384
-9 | -0.344 | 0.05901 | -0.018 | -5.826
-8.5 | -0.316 | 0.05363 | -0.019 | -5.888
-8 | -0.458 | 0.0452 | -0.023 | -10.137
-7.5 | -0.548 | 0.01117 | -0.037 | -49.027
-7 | -0.515 | 0.01037 | -0.038 | -49.698
-6.5 | -0.466 | 0.00976 | -0.04 | -47.76
-6 | -0.408 | 0.00875 | -0.041 | -46.59
-5.5 | -0.342 | 0.00843 | -0.042 | -40.591
-5 | -0.275 | 0.00748 | -0.043 | -36.764
-4.5 | -0.207 | 0.00799 | -0.045 | -25.863
-4 | -0.136 | 0.00778 | -0.046 | -17.472
-3.5 | -0.064 | 0.00757 | -0.047 | -8.518
-3 | 0.008 | 0.00744 | -0.048 | 1.017
-2.5 | 0.08 | 0.00737 | -0.05 | 10.855
-2 | 0.153 | 0.00731 | -0.051 | 20.994
-1.5 | 0.226 | 0.00721 | -0.052 | 31.395
-1 | 0.299 | 0.00533 | -0.053 | 56.138
-0.5 | 0.372 | 0.00545 | -0.054 | 68.205
0 | 0.44 | 0.00563 | -0.055 | 78.229
0.5 | 0.511 | 0.00579 | -0.056 | 88.289
1 | 0.582 | 0.00606 | -0.057 | 96.131
1.5 | 0.652 | 0.00656 | -0.058 | 99.265
2 | 0.72 | 0.0072 | -0.059 | 100.053
2.5 | 0.783 | 0.00762 | -0.06 | 102.777
3 | 0.85 | 0.00813 | -0.061 | 104.609
3.5 | 0.918 | 0.00867 | -0.062 | 105.876
4 | 0.984 | 0.00927 | -0.063 | 106.203
4.5 | 1.05 | 0.00999 | -0.064 | 105.139
5 | 1.116 | 0.01075 | -0.065 | 103.81
5.5 | 1.18 | 0.01153 | -0.066 | 102.394
6 | 1.244 | 0.01242 | -0.067 | 100.166
6.5 | 1.307 | 0.01348 | -0.069 | 96.97
7 | 1.369 | 0.01459 | -0.07 | 93.78
7.5 | 1.424 | 0.01579 | -0.07 | 90.198
8 | 1.476 | 0.01714 | -0.071 | 86.119
8.5 | 1.521 | 0.01918 | -0.072 | 79.332
9 | 1.555 | 0.02316 | -0.073 | 67.169
9.5 | 1.581 | 0.02484 | -0.074 | 63.627
10 | 1.59 | 0.02677 | -0.075 | 59.392
10.5 | 1.572 | 0.02899 | -0.076 | 54.234
11 | 1.504 | 0.03187 | -0.077 | 47.196
11.5 | 1.226 | 0.03546 | -0.078 | 34.564
12 | 0.989 | 0.04143 | -0.078 | 23.871
12.5 | 1.02 | 0.04204 | -0.079 | 24.271
13 | 1.046 | 0.0483 | -0.08 | 21.667
13.5 | 1.079 | 0.04807 | -0.081 | 22.438
14 | 1.105 | 0.05327 | -0.081 | 20.748
14.5 | 1.136 | 0.05384 | -0.082 | 21.103
15 | 1.161 | 0.06034 | -0.083 | 19.24

## 112. Re 10M Mach 0.50 (2)
BIGFOIL.COM POLAR EXPORT
NACA65-620 a=0.0
NACA65-620 a=0.0 |  |  |  | Cl Max: | 1.3875 | at alpha= | 17 | deg
XFOIL ncrit=9 |  |  |  | L/D Max: | 193.025 | at alpha= | 4 | deg
Re: | 10000000 |  |  | Cd Min: | 0.15827 | at alpha= | 20 | deg
Mach: | 0.5 |  |  | Cl=0 at alpha= | -3.4069 | deg
|  |  |  | @ Cl=0.1, Cd= | 0.0064649
|  |  |  | @ Cl=0.4, Cd= | 0.0050702
|  |  |  | @ Cl=0.6, Cd= | 0.0044101
alpha (deg) | Cl | Cd | Cm | Cl/Cd
-15 | -0.3642 | 0.12058 | -0.0699 | -3.0204
-14.5 | -0.3819 | 0.10772 | -0.0783 | -3.5453
-14 | -0.4093 | 0.09396 | -0.0878 | -4.3561
-13.5 | -0.4495 | 0.07804 | -0.0995 | -5.7599
-12.5 | -0.5324 | 0.05102 | -0.1189 | -10.4351
-12 | -0.5751 | 0.04194 | -0.1216 | -13.7124
-11.5 | -0.614 | 0.0345 | -0.1209 | -17.7971
-11 | -0.6551 | 0.02772 | -0.1173 | -23.6328
-10.5 | -0.6844 | 0.02182 | -0.1116 | -31.3657
-10 | -0.702 | 0.01616 | -0.1041 | -43.4406
-9 | -0.6329 | 0.01222 | -0.091 | -51.7921
-8.5 | -0.591 | 0.01107 | -0.0854 | -53.3875
-8 | -0.5472 | 0.01014 | -0.0801 | -53.9645
-7.5 | -0.5051 | 0.00938 | -0.0743 | -53.8486
-7 | -0.4665 | 0.00888 | -0.0677 | -52.5338
-6.5 | -0.4188 | 0.00818 | -0.0631 | -51.198
-6 | -0.3537 | 0.00785 | -0.0614 | -45.0573
-5.5 | -0.2868 | 0.00758 | -0.0603 | -37.8364
-5 | -0.2193 | 0.00733 | -0.0596 | -29.9181
-4.5 | -0.1517 | 0.0071 | -0.0592 | -21.3662
-4 | -0.0828 | 0.00691 | -0.0593 | -11.9826
-3.5 | -0.0129 | 0.00673 | -0.0596 | -1.9168
-3 | 0.0564 | 0.00654 | -0.0601 | 8.6239
-2.5 | 0.1261 | 0.00642 | -0.0608 | 19.6417
-2 | 0.1961 | 0.00632 | -0.0617 | 31.0285
-1.5 | 0.2666 | 0.00617 | -0.0627 | 43.2091
-1 | 0.3349 | 0.00594 | -0.0635 | 56.3805
0 | 0.4554 | 0.00433 | -0.0631 | 105.1732
0.5 | 0.5278 | 0.00432 | -0.0647 | 122.1759
1 | 0.5997 | 0.00441 | -0.0661 | 135.9864
1.5 | 0.6726 | 0.00444 | -0.0677 | 151.4865
2 | 0.7442 | 0.00456 | -0.069 | 163.2018
2.5 | 0.8164 | 0.00467 | -0.0703 | 174.818
3 | 0.8861 | 0.00484 | -0.0711 | 183.0785
3.5 | 0.9556 | 0.00501 | -0.0717 | 190.7385
4 | 1.0211 | 0.00529 | -0.0716 | 193.0246
4.5 | 1.0814 | 0.00564 | -0.0704 | 191.7376
5 | 1.1273 | 0.0062 | -0.0666 | 181.8226
5.5 | 1.1417 | 0.00694 | -0.0571 | 164.5101
6 | 1.1597 | 0.00811 | -0.0493 | 142.9963
6.5 | 1.1851 | 0.00941 | -0.0433 | 125.9405
7 | 1.2005 | 0.01122 | -0.0364 | 106.9964
7.5 | 1.2048 | 0.01367 | -0.0288 | 88.1346
8 | 1.1995 | 0.01673 | -0.0209 | 71.6975
8.5 | 1.2008 | 0.01982 | -0.0143 | 60.5853
9 | 1.2053 | 0.02304 | -0.0087 | 52.3134
9.5 | 1.2148 | 0.02626 | -0.0039 | 46.2605
10 | 1.2188 | 0.02996 | 0.0007 | 40.6809
10.5 | 1.217 | 0.0342 | 0.0052 | 35.5848
11 | 1.2189 | 0.03852 | 0.0089 | 31.6433
11.5 | 1.2196 | 0.04321 | 0.012 | 28.2249
12 | 1.2187 | 0.0483 | 0.0147 | 25.2319
12.5 | 1.2257 | 0.05312 | 0.0166 | 23.0742
13 | 1.2484 | 0.05696 | 0.0181 | 21.9171
13.5 | 1.2673 | 0.06097 | 0.0197 | 20.7856
14 | 1.3327 | 0.06741 | 0.0102 | 19.7701
15.5 | 1.3647 | 0.08177 | 0.0159 | 16.6895
16 | 1.3718 | 0.0874 | 0.0167 | 15.6957
16.5 | 1.3811 | 0.0935 | 0.0165 | 14.7711
17 | 1.3875 | 0.10023 | 0.0155 | 13.8432
17.5 | 1.3871 | 0.10806 | 0.0135 | 12.8364
18 | 1.3812 | 0.11673 | 0.0105 | 11.8324
18.5 | 1.3749 | 0.12577 | 0.0069 | 10.9319
19 | 1.3617 | 0.13589 | 0.0021 | 10.0206
19.5 | 1.3428 | 0.14686 | -0.0038 | 9.1434
20 | 1.3231 | 0.15827 | -0.0104 | 8.3598

## 113. Re 12M Mach 0.00 (1)
BIGFOIL.COM POLAR EXPORT
NACA65-620 a=0.0
NACA65-620 a=0.0 |  |  |  | Cl Max: | 1.768 | at alpha= | 15 | deg
JavaFoil+Calcfoil stall+Eppler ext transition |  |  |  | L/D Max: | 119.602 | at alpha= | 5.5 | deg
Re: | 12000000 |  |  | Cd Min: | 0.0049 | at alpha= | -1 | deg
Mach: | 0 |  |  | Cl=0 at alpha= | -3.0556 | deg
|  |  |  | @ Cl=0.1, Cd= | 0.006527
|  |  |  | @ Cl=0.4, Cd= | 0.00512
|  |  |  | @ Cl=0.6, Cd= | 0.005763
alpha (deg) | Cl | Cd | Cm | Cl/Cd
-18 | -0.722 | 0.12621 | -0.008 | -5.718
-17.5 | -0.736 | 0.11951 | -0.009 | -6.157
-17 | -0.749 | 0.11318 | -0.009 | -6.615
-16.5 | -0.76 | 0.10681 | -0.01 | -7.112
-16 | -0.77 | 0.10005 | -0.011 | -7.692
-15.5 | -0.777 | 0.09386 | -0.011 | -8.278
-15 | -0.784 | 0.08623 | -0.012 | -9.092
-14.5 | -0.794 | 0.07493 | -0.014 | -10.599
-14 | -0.883 | 0.02557 | -0.019 | -34.526
-13.5 | -0.895 | 0.01915 | -0.02 | -46.75
-13 | -0.896 | 0.01607 | -0.022 | -55.751
-12.5 | -0.888 | 0.01429 | -0.023 | -62.122
-12 | -0.873 | 0.01312 | -0.024 | -66.557
-11.5 | -0.853 | 0.01221 | -0.025 | -69.899
-11 | -0.828 | 0.01147 | -0.026 | -72.188
-10.5 | -0.798 | 0.01083 | -0.027 | -73.761
-10 | -0.764 | 0.01029 | -0.028 | -74.207
-9.5 | -0.725 | 0.00984 | -0.029 | -73.739
-9 | -0.683 | 0.00872 | -0.03 | -78.294
-8.5 | -0.64 | 0.00906 | -0.031 | -70.591
-8 | -0.589 | 0.0087 | -0.032 | -67.738
-7.5 | -0.536 | 0.00793 | -0.033 | -67.614
-7 | -0.481 | 0.00775 | -0.034 | -62.015
-6.5 | -0.423 | 0.00753 | -0.035 | -56.181
-6 | -0.364 | 0.00738 | -0.036 | -49.331
-5.5 | -0.304 | 0.00724 | -0.037 | -41.9
-5 | -0.242 | 0.00705 | -0.038 | -34.356
-4.5 | -0.181 | 0.00693 | -0.039 | -26.068
-4 | -0.119 | 0.00685 | -0.04 | -17.309
-3.5 | -0.056 | 0.00673 | -0.041 | -8.337
-3 | 0.007 | 0.00666 | -0.042 | 0.987
-2.5 | 0.069 | 0.00659 | -0.043 | 10.537
-2 | 0.133 | 0.00646 | -0.044 | 20.553
-1.5 | 0.196 | 0.00644 | -0.045 | 30.433
-1 | 0.259 | 0.0049 | -0.046 | 52.883
-0.5 | 0.322 | 0.00497 | -0.047 | 64.832
0 | 0.385 | 0.00507 | -0.048 | 76.05
0.5 | 0.448 | 0.00528 | -0.049 | 84.959
1 | 0.511 | 0.00571 | -0.05 | 89.479
1.5 | 0.572 | 0.00546 | -0.051 | 104.638
2 | 0.633 | 0.00612 | -0.052 | 103.399
2.5 | 0.689 | 0.0064 | -0.053 | 107.691
3 | 0.749 | 0.00669 | -0.054 | 111.961
3.5 | 0.809 | 0.00702 | -0.055 | 115.158
4 | 0.868 | 0.00742 | -0.056 | 117.001
4.5 | 0.927 | 0.00782 | -0.057 | 118.476
5 | 0.985 | 0.00824 | -0.058 | 119.533
5.5 | 1.043 | 0.00872 | -0.059 | 119.602
6 | 1.1 | 0.00926 | -0.059 | 118.884
6.5 | 1.157 | 0.00983 | -0.06 | 117.779
7 | 1.214 | 0.01041 | -0.061 | 116.632
7.5 | 1.268 | 0.01103 | -0.062 | 114.938
8 | 1.32 | 0.0117 | -0.063 | 112.843
8.5 | 1.371 | 0.01253 | -0.064 | 109.418
9 | 1.419 | 0.01357 | -0.065 | 104.581
9.5 | 1.463 | 0.01559 | -0.066 | 93.839
10 | 1.507 | 0.01657 | -0.066 | 90.973
10.5 | 1.549 | 0.01742 | -0.067 | 88.958
11 | 1.589 | 0.01828 | -0.068 | 86.916
11.5 | 1.625 | 0.01921 | -0.069 | 84.59
12 | 1.659 | 0.02025 | -0.07 | 81.925
12.5 | 1.689 | 0.0214 | -0.071 | 78.915
13 | 1.715 | 0.02254 | -0.071 | 76.06
13.5 | 1.735 | 0.02378 | -0.072 | 72.959
14 | 1.75 | 0.02517 | -0.073 | 69.538
14.5 | 1.762 | 0.02647 | -0.074 | 66.556
15 | 1.768 | 0.02783 | -0.075 | 63.553
15.5 | 1.762 | 0.02943 | -0.075 | 59.874
16 | 1.751 | 0.03132 | -0.076 | 55.899
16.5 | 1.734 | 0.03307 | -0.077 | 52.421
17 | 1.712 | 0.03493 | -0.078 | 49.008
17.5 | 1.685 | 0.03684 | -0.078 | 45.752
18 | 1.654 | 0.03941 | -0.079 | 41.968
18.5 | 1.619 | 0.04197 | -0.08 | 38.576
19 | 1.581 | 0.04466 | -0.08 | 35.401
19.5 | 1.54 | 0.04762 | -0.081 | 32.337
20 | 1.497 | 0.05041 | -0.081 | 29.7

## 114. Re 12M Mach 0.00 (2)
BIGFOIL.COM POLAR EXPORT
NACA65-620 a=0.0
NACA65-620 a=0.0 |  |  |  | Cl Max: | 1.6236 | at alpha= | 20 | deg
XFOIL ncrit=9 |  |  |  | L/D Max: | 179.723 | at alpha= | 4 | deg
Re: | 12000000 |  |  | Cd Min: | 0.07233 | at alpha= | 20 | deg
Mach: | 0 |  |  | Cl=0 at alpha= | -3.2479 | deg
|  |  |  | @ Cl=0.1, Cd= | 0.0058326
|  |  |  | @ Cl=0.4, Cd= | 0.0039478
|  |  |  | @ Cl=0.6, Cd= | 0.0040602
alpha (deg) | Cl | Cd | Cm | Cl/Cd
-20 | -1.3682 | 0.03287 | -0.0826 | -41.6246
-19 | -1.3349 | 0.02776 | -0.0803 | -48.0872
-18.5 | -1.3155 | 0.02558 | -0.0788 | -51.4269
-18 | -1.2942 | 0.02364 | -0.0771 | -54.7462
-17.5 | -1.2786 | 0.02141 | -0.0746 | -59.7198
-17 | -1.2492 | 0.02009 | -0.073 | -62.1802
-16.5 | -1.2181 | 0.01893 | -0.0714 | -64.3476
-16 | -1.192 | 0.0175 | -0.069 | -68.1143
-15.5 | -1.1618 | 0.01638 | -0.0668 | -70.928
-15 | -1.1277 | 0.01549 | -0.0649 | -72.8018
-14.5 | -1.0979 | 0.01442 | -0.0622 | -76.1373
-14 | -1.0643 | 0.01359 | -0.0598 | -78.3149
-13.5 | -1.0301 | 0.01283 | -0.0573 | -80.2884
-13 | -0.9946 | 0.0122 | -0.0548 | -81.5246
-12.5 | -0.9592 | 0.01162 | -0.0521 | -82.5473
-12 | -0.9259 | 0.01108 | -0.0486 | -83.565
-11.5 | -0.8896 | 0.0107 | -0.0455 | -83.1402
-11 | -0.8446 | 0.01025 | -0.0441 | -82.4
-10.5 | -0.7973 | 0.00982 | -0.0431 | -81.1914
-10 | -0.7486 | 0.00942 | -0.0422 | -79.4692
-9.5 | -0.6989 | 0.00902 | -0.0416 | -77.4834
-9 | -0.6472 | 0.00865 | -0.0413 | -74.8208
-8.5 | -0.5944 | 0.00832 | -0.0412 | -71.4423
-8 | -0.5468 | 0.00767 | -0.0402 | -71.2907
-7.5 | -0.4919 | 0.0074 | -0.0405 | -66.473
-7 | -0.4359 | 0.00715 | -0.0409 | -60.965
-6.5 | -0.3787 | 0.00697 | -0.0415 | -54.3329
-6 | -0.3212 | 0.00681 | -0.0423 | -47.1659
-5.5 | -0.2636 | 0.00665 | -0.043 | -39.6391
-5 | -0.2056 | 0.00647 | -0.0438 | -31.7774
-4.5 | -0.1471 | 0.00632 | -0.0447 | -23.2753
-4 | -0.0883 | 0.0062 | -0.0457 | -14.2419
-3.5 | -0.0298 | 0.00608 | -0.0467 | -4.9013
-3 | 0.0293 | 0.00596 | -0.0477 | 4.9161
-2.5 | 0.0886 | 0.00585 | -0.0488 | 15.1453
-2 | 0.1475 | 0.00576 | -0.0499 | 25.6076
-1.5 | 0.2063 | 0.00563 | -0.051 | 36.643
-1 | 0.2644 | 0.00537 | -0.0519 | 49.2365
-0.5 | 0.3211 | 0.00501 | -0.0528 | 64.0918
0 | 0.3719 | 0.00399 | -0.0529 | 93.208
0.5 | 0.4318 | 0.0039 | -0.0542 | 110.7179
1 | 0.4917 | 0.00395 | -0.0556 | 124.481
1.5 | 0.5521 | 0.00398 | -0.057 | 138.7186
2 | 0.6118 | 0.00408 | -0.0583 | 149.951
2.5 | 0.6714 | 0.00415 | -0.0597 | 161.7831
3 | 0.7302 | 0.00429 | -0.0609 | 170.2098
3.5 | 0.7881 | 0.00448 | -0.0619 | 175.9152
4 | 0.8447 | 0.0047 | -0.0628 | 179.7234
4.5 | 0.899 | 0.00503 | -0.0633 | 178.7276
5 | 0.9528 | 0.00535 | -0.0637 | 178.0935
5.5 | 1.0016 | 0.00584 | -0.0632 | 171.5068
6 | 1.0497 | 0.0063 | -0.0627 | 166.619
6.5 | 1.0897 | 0.00695 | -0.0606 | 156.7914
7 | 1.1236 | 0.00762 | -0.0575 | 147.4541
7.5 | 1.1353 | 0.00829 | -0.0499 | 136.9481
8 | 1.1478 | 0.00929 | -0.0433 | 123.5522
8.5 | 1.1681 | 0.01031 | -0.0386 | 113.2978
9 | 1.1801 | 0.01182 | -0.0331 | 99.8393
9.5 | 1.1974 | 0.0133 | -0.0288 | 90.0301
10 | 1.2139 | 0.01496 | -0.0248 | 81.143
10.5 | 1.226 | 0.01694 | -0.0206 | 72.3731
11 | 1.2384 | 0.01906 | -0.0167 | 64.9738
11.5 | 1.2487 | 0.02147 | -0.013 | 58.1602
12 | 1.269 | 0.02348 | -0.0107 | 54.046
12.5 | 1.2903 | 0.02551 | -0.0086 | 50.5802
13 | 1.3101 | 0.02765 | -0.0065 | 47.3816
13.5 | 1.3268 | 0.02949 | -0.0035 | 44.9915
14 | 1.4271 | 0.03265 | -0.0192 | 43.709
15 | 1.488 | 0.03764 | -0.0203 | 39.5324
15.5 | 1.5062 | 0.04056 | -0.0193 | 37.1351
16 | 1.5254 | 0.04347 | -0.0185 | 35.0909
16.5 | 1.5467 | 0.04613 | -0.0178 | 33.5292
17 | 1.5596 | 0.04961 | -0.0168 | 31.4372
17.5 | 1.5742 | 0.05302 | -0.0161 | 29.6907
18 | 1.5884 | 0.05641 | -0.0155 | 28.1581
18.5 | 1.6019 | 0.05989 | -0.0149 | 26.7474
19 | 1.6099 | 0.06401 | -0.0143 | 25.1508
19.5 | 1.6152 | 0.06831 | -0.0137 | 23.6451
20 | 1.6236 | 0.07233 | -0.0133 | 22.4471

## 115. Re 12M Mach 0.10 (1)
BIGFOIL.COM POLAR EXPORT
NACA65-620 a=0.0
NACA65-620 a=0.0 |  |  |  | Cl Max: | 1.761 | at alpha= | 15 | deg
JavaFoil+Calcfoil stall+Eppler ext transition |  |  |  | L/D Max: | 119.348 | at alpha= | 5 | deg
Re: | 12000000 |  |  | Cd Min: | 0.00494 | at alpha= | -1 | deg
Mach: | 0.1 |  |  | Cl=0 at alpha= | -3.0556 | deg
|  |  |  | @ Cl=0.1, Cd= | 0.0065384
|  |  |  | @ Cl=0.4, Cd= | 0.0051175
|  |  |  | @ Cl=0.6, Cd= | 0.0057871
alpha (deg) | Cl | Cd | Cm | Cl/Cd
-18 | -0.679 | 0.12889 | -0.008 | -5.268
-17.5 | -0.696 | 0.12236 | -0.009 | -5.691
-17 | -0.713 | 0.11556 | -0.009 | -6.166
-16.5 | -0.727 | 0.10915 | -0.01 | -6.66
-16 | -0.74 | 0.10285 | -0.01 | -7.191
-15.5 | -0.75 | 0.09682 | -0.011 | -7.747
-15 | -0.759 | 0.09005 | -0.012 | -8.427
-14.5 | -0.766 | 0.08271 | -0.013 | -9.267
-14 | -0.78 | 0.06925 | -0.015 | -11.26
-13.5 | -0.87 | 0.0222 | -0.02 | -39.213
-13 | -0.879 | 0.01731 | -0.021 | -50.787
-12.5 | -0.876 | 0.01492 | -0.023 | -58.719
-12 | -0.865 | 0.01348 | -0.024 | -64.166
-11.5 | -0.848 | 0.01246 | -0.025 | -68.05
-11 | -0.825 | 0.01165 | -0.026 | -70.795
-10.5 | -0.797 | 0.01096 | -0.027 | -72.665
-10 | -0.763 | 0.01041 | -0.028 | -73.343
-9.5 | -0.725 | 0.00993 | -0.029 | -73.048
-9 | -0.684 | 0.00954 | -0.03 | -71.634
-8.5 | -0.638 | 0.00835 | -0.031 | -76.422
-8 | -0.591 | 0.00884 | -0.032 | -66.866
-7.5 | -0.538 | 0.00801 | -0.033 | -67.15
-7 | -0.483 | 0.00777 | -0.034 | -62.078
-6.5 | -0.425 | 0.00761 | -0.035 | -55.85
-6 | -0.366 | 0.00743 | -0.036 | -49.212
-5.5 | -0.305 | 0.00723 | -0.037 | -42.203
-5 | -0.243 | 0.0071 | -0.038 | -34.272
-4.5 | -0.181 | 0.00697 | -0.039 | -26.048
-4 | -0.119 | 0.00682 | -0.04 | -17.458
-3.5 | -0.056 | 0.00673 | -0.041 | -8.375
-3 | 0.007 | 0.00666 | -0.042 | 0.992
-2.5 | 0.07 | 0.00659 | -0.043 | 10.588
-2 | 0.134 | 0.00648 | -0.044 | 20.611
-1.5 | 0.197 | 0.00646 | -0.045 | 30.47
-1 | 0.26 | 0.00494 | -0.046 | 52.667
-0.5 | 0.324 | 0.00498 | -0.047 | 64.962
0 | 0.387 | 0.00507 | -0.048 | 76.326
0.5 | 0.45 | 0.0053 | -0.05 | 84.974
1 | 0.514 | 0.00575 | -0.051 | 89.361
1.5 | 0.574 | 0.00551 | -0.051 | 104.246
2 | 0.635 | 0.00616 | -0.052 | 103.179
2.5 | 0.692 | 0.00642 | -0.053 | 107.851
3 | 0.753 | 0.00674 | -0.054 | 111.571
3.5 | 0.812 | 0.00708 | -0.055 | 114.761
4 | 0.872 | 0.00748 | -0.056 | 116.52
4.5 | 0.931 | 0.00789 | -0.057 | 117.932
5 | 0.99 | 0.00829 | -0.058 | 119.348
5.5 | 1.048 | 0.00878 | -0.059 | 119.336
6 | 1.105 | 0.00932 | -0.06 | 118.563
6.5 | 1.162 | 0.00991 | -0.061 | 117.321
7 | 1.219 | 0.01051 | -0.062 | 116.013
7.5 | 1.273 | 0.01114 | -0.062 | 114.256
8 | 1.326 | 0.01183 | -0.063 | 112.096
8.5 | 1.377 | 0.01268 | -0.064 | 108.609
9 | 1.425 | 0.01373 | -0.065 | 103.73
9.5 | 1.469 | 0.0158 | -0.066 | 92.966
10 | 1.513 | 0.0168 | -0.067 | 90.041
10.5 | 1.554 | 0.01765 | -0.068 | 88.039
11 | 1.593 | 0.01856 | -0.068 | 85.805
11.5 | 1.629 | 0.0195 | -0.069 | 83.553
12 | 1.662 | 0.02056 | -0.07 | 80.835
12.5 | 1.691 | 0.02175 | -0.071 | 77.728
13 | 1.715 | 0.02302 | -0.072 | 74.51
13.5 | 1.734 | 0.02418 | -0.073 | 71.682
14 | 1.748 | 0.02553 | -0.073 | 68.464
14.5 | 1.757 | 0.02698 | -0.074 | 65.115
15 | 1.761 | 0.0284 | -0.075 | 61.994
15.5 | 1.751 | 0.03006 | -0.076 | 58.247
16 | 1.735 | 0.03204 | -0.076 | 54.165
16.5 | 1.714 | 0.03383 | -0.077 | 50.665
17 | 1.687 | 0.03604 | -0.078 | 46.815
17.5 | 1.656 | 0.03799 | -0.079 | 43.582
18 | 1.619 | 0.04049 | -0.079 | 39.991
18.5 | 1.578 | 0.04374 | -0.08 | 36.072
19 | 1.535 | 0.04645 | -0.08 | 33.034
19.5 | 1.488 | 0.04914 | -0.081 | 30.281
20 | 1.439 | 0.05274 | -0.082 | 27.278

## 116. Re 12M Mach 0.10 (2)
BIGFOIL.COM POLAR EXPORT
NACA65-620 a=0.0
NACA65-620 a=0.0 |  |  |  | Cl Max: | 1.6163 | at alpha= | 20 | deg
XFOIL ncrit=9 |  |  |  | L/D Max: | 180.573 | at alpha= | 4 | deg
Re: | 12000000 |  |  | Cd Min: | 0.07476 | at alpha= | 20 | deg
Mach: | 0.1 |  |  | Cl=0 at alpha= | -3.2517 | deg
|  |  |  | @ Cl=0.1, Cd= | 0.005846
|  |  |  | @ Cl=0.4, Cd= | 0.0039562
|  |  |  | @ Cl=0.6, Cd= | 0.0040634
alpha (deg) | Cl | Cd | Cm | Cl/Cd
-20 | -1.3536 | 0.03557 | -0.0861 | -38.0545
-19.5 | -1.3537 | 0.0315 | -0.0848 | -42.9746
-19 | -1.3261 | 0.02964 | -0.084 | -44.7402
-18.5 | -1.309 | 0.02716 | -0.0825 | -48.1959
-18 | -1.2893 | 0.02496 | -0.0808 | -51.6546
-17.5 | -1.2757 | 0.0225 | -0.0783 | -56.6978
-17 | -1.2474 | 0.02103 | -0.0765 | -59.3153
-16.5 | -1.2172 | 0.01974 | -0.0747 | -61.6616
-16 | -1.1911 | 0.01822 | -0.0723 | -65.3732
-15.5 | -1.1608 | 0.01701 | -0.07 | -68.2422
-15 | -1.1272 | 0.01602 | -0.068 | -70.362
-14.5 | -1.0969 | 0.0149 | -0.0653 | -73.6174
-14 | -1.0645 | 0.01395 | -0.0627 | -76.3082
-13.5 | -1.0301 | 0.01314 | -0.0601 | -78.3942
-13 | -0.9945 | 0.01245 | -0.0575 | -79.8795
-12.5 | -0.9585 | 0.01182 | -0.0548 | -81.0914
-12 | -0.9238 | 0.01124 | -0.0515 | -82.1886
-11.5 | -0.8913 | 0.01082 | -0.0476 | -82.3752
-11 | -0.847 | 0.01038 | -0.0458 | -81.5992
-10.5 | -0.8002 | 0.00993 | -0.0445 | -80.5841
-10 | -0.7517 | 0.00951 | -0.0435 | -79.0431
-9.5 | -0.7019 | 0.0091 | -0.0427 | -77.1319
-9 | -0.6503 | 0.00871 | -0.0423 | -74.6613
-8.5 | -0.597 | 0.00839 | -0.0421 | -71.1561
-8 | -0.5495 | 0.00773 | -0.0409 | -71.0867
-7.5 | -0.4946 | 0.00743 | -0.0411 | -66.568
-7 | -0.4382 | 0.00718 | -0.0415 | -61.0306
-6.5 | -0.3807 | 0.00699 | -0.042 | -54.4635
-6 | -0.3228 | 0.00683 | -0.0427 | -47.2621
-5.5 | -0.2648 | 0.00667 | -0.0434 | -39.7001
-5 | -0.2064 | 0.00649 | -0.0442 | -31.8028
-4.5 | -0.1476 | 0.00633 | -0.0451 | -23.3175
-4 | -0.0884 | 0.00621 | -0.0461 | -14.2351
-3.5 | -0.0295 | 0.00609 | -0.047 | -4.844
-3 | 0.0299 | 0.00597 | -0.0481 | 5.0084
-2.5 | 0.0896 | 0.00586 | -0.0492 | 15.2901
-2 | 0.1489 | 0.00578 | -0.0503 | 25.7612
-1 | 0.2665 | 0.00538 | -0.0523 | 49.5353
-0.5 | 0.3235 | 0.00503 | -0.0531 | 64.3141
0 | 0.3745 | 0.00399 | -0.0532 | 93.8596
0.5 | 0.4349 | 0.00391 | -0.0546 | 111.2276
1 | 0.4951 | 0.00396 | -0.0559 | 125.0253
1.5 | 0.5559 | 0.00399 | -0.0574 | 139.3233
2 | 0.616 | 0.00409 | -0.0587 | 150.6112
2.5 | 0.6761 | 0.00416 | -0.06 | 162.524
3 | 0.7353 | 0.0043 | -0.0612 | 171
3.5 | 0.7935 | 0.00449 | -0.0623 | 176.7261
4 | 0.8505 | 0.00471 | -0.0631 | 180.5732
4.5 | 0.9051 | 0.00504 | -0.0636 | 179.5833
5 | 0.9591 | 0.00537 | -0.064 | 178.6034
5.5 | 1.0083 | 0.00584 | -0.0635 | 172.6541
6.5 | 1.0959 | 0.00697 | -0.0606 | 157.231
7 | 1.1277 | 0.00767 | -0.0569 | 147.0274
7.5 | 1.1367 | 0.00837 | -0.0488 | 135.8065
8 | 1.15 | 0.00942 | -0.0425 | 122.0807
8.5 | 1.1691 | 0.01053 | -0.0376 | 111.0256
9 | 1.1809 | 0.0121 | -0.0321 | 97.595
9.5 | 1.1976 | 0.01366 | -0.0278 | 87.672
10 | 1.2139 | 0.01537 | -0.0237 | 78.9785
10.5 | 1.2239 | 0.01751 | -0.0193 | 69.8972
11 | 1.2378 | 0.01962 | -0.0156 | 63.0887
11.5 | 1.2464 | 0.0222 | -0.0118 | 56.1441
12 | 1.2677 | 0.0242 | -0.0095 | 52.3843
12.5 | 1.2899 | 0.02622 | -0.0075 | 49.1953
13 | 1.3094 | 0.02845 | -0.0054 | 46.0246
13.5 | 1.3254 | 0.03049 | -0.0025 | 43.47
14 | 1.4277 | 0.03363 | -0.0183 | 42.4532
15 | 1.4837 | 0.03916 | -0.019 | 37.8882
15.5 | 1.504 | 0.04194 | -0.018 | 35.8608
16 | 1.5245 | 0.04478 | -0.0172 | 34.0442
16.5 | 1.5413 | 0.04795 | -0.0164 | 32.1439
17 | 1.554 | 0.05152 | -0.0154 | 30.163
17.5 | 1.5724 | 0.05458 | -0.0148 | 28.8091
18 | 1.5843 | 0.05829 | -0.0141 | 27.1796
18.5 | 1.5937 | 0.06228 | -0.0134 | 25.5893
19 | 1.6031 | 0.06626 | -0.0128 | 24.1941
19.5 | 1.6111 | 0.07032 | -0.0122 | 22.911
20 | 1.6163 | 0.07476 | -0.0117 | 21.6199

## 117. Re 12M Mach 0.25 (1)
BIGFOIL.COM POLAR EXPORT
NACA65-620 a=0.0
NACA65-620 a=0.0 |  |  |  | Cl Max: | 1.714 | at alpha= | 13.5 | deg
JavaFoil+Calcfoil stall+Eppler ext transition |  |  |  | L/D Max: | 116.678 | at alpha= | 5 | deg
Re: | 12000000 |  |  | Cd Min: | 0.00502 | at alpha= | -1 | deg
Mach: | 0.25 |  |  | Cl=0 at alpha= | -3.0539 | deg
|  |  |  | @ Cl=0.1, Cd= | 0.006624
|  |  |  | @ Cl=0.4, Cd= | 0.0051299
|  |  |  | @ Cl=0.6, Cd= | 0.0061338
alpha (deg) | Cl | Cd | Cm | Cl/Cd
-16.5 | -0.437 | 0.12228 | -0.009 | -3.572
-16 | -0.483 | 0.11543 | -0.009 | -4.188
-15.5 | -0.526 | 0.1092 | -0.01 | -4.816
-15 | -0.564 | 0.10193 | -0.011 | -5.532
-14.5 | -0.597 | 0.09568 | -0.011 | -6.243
-14 | -0.625 | 0.08964 | -0.012 | -6.977
-13.5 | -0.648 | 0.08385 | -0.013 | -7.729
-13 | -0.665 | 0.07775 | -0.014 | -8.555
-12.5 | -0.678 | 0.07055 | -0.015 | -9.608
-12 | -0.767 | 0.02374 | -0.023 | -32.311
-11.5 | -0.792 | 0.01527 | -0.025 | -51.874
-11 | -0.789 | 0.0132 | -0.026 | -59.791
-10.5 | -0.775 | 0.01205 | -0.027 | -64.269
-10 | -0.752 | 0.01121 | -0.028 | -67.072
-9.5 | -0.722 | 0.01056 | -0.029 | -68.322
-9 | -0.685 | 0.01005 | -0.031 | -68.198
-8.5 | -0.643 | 0.00958 | -0.032 | -67.155
-8 | -0.597 | 0.00838 | -0.033 | -71.262
-7.5 | -0.548 | 0.00886 | -0.034 | -61.872
-7 | -0.493 | 0.00805 | -0.035 | -61.266
-6.5 | -0.435 | 0.00776 | -0.036 | -56.058
-6 | -0.375 | 0.00763 | -0.037 | -49.152
-5.5 | -0.313 | 0.00735 | -0.038 | -42.548
-5 | -0.25 | 0.00726 | -0.039 | -34.415
-4.5 | -0.186 | 0.00701 | -0.04 | -26.553
-4 | -0.122 | 0.00699 | -0.041 | -17.478
-3.5 | -0.058 | 0.00687 | -0.042 | -8.42
-3 | 0.007 | 0.00677 | -0.043 | 1.002
-2.5 | 0.072 | 0.00668 | -0.044 | 10.723
-2 | 0.137 | 0.00655 | -0.045 | 20.95
-1.5 | 0.202 | 0.00656 | -0.047 | 30.857
-1 | 0.268 | 0.00502 | -0.048 | 53.332
-0.5 | 0.333 | 0.00507 | -0.049 | 65.571
0 | 0.398 | 0.00512 | -0.05 | 77.679
0.5 | 0.463 | 0.00544 | -0.051 | 85.124
1 | 0.525 | 0.00581 | -0.052 | 90.421
1.5 | 0.588 | 0.00609 | -0.053 | 96.537
2 | 0.651 | 0.00632 | -0.054 | 103.07
2.5 | 0.709 | 0.00663 | -0.055 | 107.034
3 | 0.771 | 0.00698 | -0.055 | 110.472
3.5 | 0.832 | 0.00735 | -0.056 | 113.156
4 | 0.893 | 0.00776 | -0.057 | 115.03
4.5 | 0.953 | 0.00823 | -0.058 | 115.822
5 | 1.013 | 0.00869 | -0.059 | 116.678
5.5 | 1.073 | 0.00923 | -0.06 | 116.236
6 | 1.132 | 0.00982 | -0.061 | 115.245
6.5 | 1.19 | 0.01047 | -0.062 | 113.696
7 | 1.248 | 0.01111 | -0.063 | 112.266
7.5 | 1.303 | 0.01184 | -0.064 | 110.04
8 | 1.356 | 0.01261 | -0.065 | 107.487
8.5 | 1.406 | 0.01365 | -0.066 | 103.023
9 | 1.454 | 0.01473 | -0.067 | 98.69
9.5 | 1.497 | 0.01713 | -0.067 | 87.372
10 | 1.54 | 0.01809 | -0.068 | 85.084
10.5 | 1.579 | 0.01911 | -0.069 | 82.622
11 | 1.614 | 0.02014 | -0.07 | 80.134
11.5 | 1.645 | 0.02126 | -0.071 | 77.397
12 | 1.672 | 0.0225 | -0.072 | 74.291
12.5 | 1.694 | 0.02378 | -0.073 | 71.212
13 | 1.708 | 0.02538 | -0.073 | 67.302
13.5 | 1.714 | 0.0268 | -0.074 | 63.958
14 | 1.713 | 0.02847 | -0.075 | 60.172
14.5 | 1.705 | 0.03027 | -0.076 | 56.32
15 | 1.688 | 0.03198 | -0.077 | 52.779
15.5 | 1.651 | 0.03412 | -0.077 | 48.379
16 | 1.603 | 0.03625 | -0.078 | 44.218
16.5 | 1.544 | 0.03934 | -0.079 | 39.261
17 | 1.477 | 0.04233 | -0.079 | 34.898
17.5 | 1.401 | 0.04613 | -0.08 | 30.368
18 | 1.317 | 0.04954 | -0.081 | 26.588
18.5 | 1.225 | 0.05468 | -0.081 | 22.406

## 118. Re 12M Mach 0.25 (2)
BIGFOIL.COM POLAR EXPORT
NACA65-620 a=0.0
NACA65-620 a=0.0 |  |  |  | Cl Max: | 1.566 | at alpha= | 19 | deg
XFOIL ncrit=9 |  |  |  | L/D Max: | 184.098 | at alpha= | 4.5 | deg
Re: | 12000000 |  |  | Cd Min: | 0.08719 | at alpha= | 20 | deg
Mach: | 0.25 |  |  | Cl=0 at alpha= | -3.2748 | deg
|  |  |  | @ Cl=0.1, Cd= | 0.0059141
|  |  |  | @ Cl=0.4, Cd= | 0.004008
|  |  |  | @ Cl=0.6, Cd= | 0.0040738
alpha (deg) | Cl | Cd | Cm | Cl/Cd
-20 | -1.1383 | 0.06681 | -0.0918 | -17.0379
-19.5 | -1.1895 | 0.0547 | -0.0976 | -21.7459
-19 | -1.1985 | 0.04807 | -0.0994 | -24.9324
-18.5 | -1.2115 | 0.04168 | -0.1001 | -29.0667
-18 | -1.2168 | 0.03648 | -0.0995 | -33.3553
-17.5 | -1.2245 | 0.03154 | -0.0978 | -38.8237
-17 | -1.211 | 0.02843 | -0.0957 | -42.5958
-16.5 | -1.1919 | 0.02584 | -0.0934 | -46.1262
-16 | -1.1749 | 0.02326 | -0.0905 | -50.5116
-15.5 | -1.1503 | 0.02127 | -0.0877 | -54.0809
-15 | -1.1222 | 0.01952 | -0.0848 | -57.4898
-14.5 | -1.0938 | 0.01787 | -0.0816 | -61.2087
-14 | -1.0615 | 0.01649 | -0.0785 | -64.3723
-13.5 | -1.0276 | 0.01528 | -0.0754 | -67.2513
-13 | -0.9939 | 0.01413 | -0.0721 | -70.3397
-12.5 | -0.9568 | 0.0132 | -0.0689 | -72.4848
-12 | -0.9191 | 0.01239 | -0.0657 | -74.1808
-11.5 | -0.8812 | 0.01166 | -0.0624 | -75.5746
-11 | -0.844 | 0.01099 | -0.0587 | -76.7971
-10.5 | -0.8095 | 0.01049 | -0.0542 | -77.1687
-10 | -0.765 | 0.01006 | -0.0515 | -76.0437
-9.5 | -0.7162 | 0.00956 | -0.0496 | -74.9163
-9 | -0.6654 | 0.00908 | -0.0481 | -73.2819
-8.5 | -0.6118 | 0.00871 | -0.0471 | -70.2411
-8 | -0.5571 | 0.00835 | -0.0464 | -66.7186
-7.5 | -0.5077 | 0.00767 | -0.0449 | -66.193
-7 | -0.4504 | 0.00736 | -0.0448 | -61.1957
-6.5 | -0.3915 | 0.00713 | -0.045 | -54.9088
-6 | -0.3315 | 0.00695 | -0.0454 | -47.6978
-5.5 | -0.2711 | 0.00678 | -0.046 | -39.9853
-5 | -0.2107 | 0.00658 | -0.0466 | -32.0213
-4.5 | -0.15 | 0.00641 | -0.0473 | -23.4009
-4 | -0.0889 | 0.00629 | -0.0482 | -14.1335
-3.5 | -0.0277 | 0.00617 | -0.0491 | -4.4895
-3 | 0.0338 | 0.00602 | -0.0501 | 5.6146
-2.5 | 0.0955 | 0.00592 | -0.0512 | 16.1318
-2 | 0.1568 | 0.00584 | -0.0522 | 26.8493
-1.5 | 0.2183 | 0.00571 | -0.0534 | 38.2312
-1 | 0.2786 | 0.00546 | -0.0543 | 51.0256
-0.5 | 0.3371 | 0.00509 | -0.0551 | 66.2279
0 | 0.3893 | 0.00402 | -0.0551 | 96.8408
0.5 | 0.4519 | 0.00395 | -0.0565 | 114.4051
1 | 0.5143 | 0.00401 | -0.0579 | 128.2544
1.5 | 0.5773 | 0.00403 | -0.0594 | 143.2506
2 | 0.6395 | 0.00415 | -0.0607 | 154.0964
2.5 | 0.702 | 0.00422 | -0.0621 | 166.3507
3 | 0.7633 | 0.00435 | -0.0633 | 175.4713
3.5 | 0.8236 | 0.00454 | -0.0643 | 181.4097
4 | 0.8821 | 0.0048 | -0.065 | 183.7708
4.5 | 0.9389 | 0.0051 | -0.0654 | 184.098
5 | 0.9929 | 0.0055 | -0.0653 | 180.5273
5.5 | 1.0449 | 0.0059 | -0.0648 | 177.1017
6 | 1.0895 | 0.00648 | -0.063 | 168.1327
6.5 | 1.126 | 0.00714 | -0.0596 | 157.7031
7 | 1.1356 | 0.00787 | -0.0511 | 144.2948
7.5 | 1.145 | 0.00901 | -0.0436 | 127.081
8 | 1.1589 | 0.01036 | -0.0375 | 111.8629
8.5 | 1.1752 | 0.01185 | -0.0323 | 99.173
9 | 1.1849 | 0.0138 | -0.0267 | 85.8623
9.5 | 1.1982 | 0.01577 | -0.022 | 75.9797
10 | 1.208 | 0.01807 | -0.0174 | 66.8511
10.5 | 1.2213 | 0.0204 | -0.0134 | 59.8676
11 | 1.2314 | 0.02305 | -0.0096 | 53.423
11.5 | 1.2352 | 0.02628 | -0.0056 | 47.0015
12 | 1.256 | 0.02866 | -0.0033 | 43.8241
12.5 | 1.2783 | 0.03102 | -0.0014 | 41.2089
13 | 1.2996 | 0.03345 | 0.0006 | 38.852
13.5 | 1.3138 | 0.03579 | 0.0039 | 36.7086
14 | 1.416 | 0.04009 | -0.0125 | 35.3205
15.5 | 1.488 | 0.04976 | -0.0115 | 29.9035
16 | 1.5074 | 0.053 | -0.0105 | 28.4415
16.5 | 1.5231 | 0.05661 | -0.0095 | 26.9051
17 | 1.5333 | 0.06075 | -0.0084 | 25.2395
17.5 | 1.5456 | 0.06478 | -0.0076 | 23.8592
18 | 1.5548 | 0.06901 | -0.0067 | 22.5301
18.5 | 1.5623 | 0.07341 | -0.0058 | 21.2818
19 | 1.566 | 0.0782 | -0.0049 | 20.0256
19.5 | 1.5655 | 0.08289 | -0.0035 | 18.8865
20 | 1.5499 | 0.08719 | 0.0009 | 17.7761

## 119. Re 12M Mach 0.50 (1)
BIGFOIL.COM POLAR EXPORT
NACA65-620 a=0.0
NACA65-620 a=0.0 |  |  |  | Cl Max: | 1.592 | at alpha= | 10 | deg
JavaFoil+Calcfoil stall+Eppler ext transition |  |  |  | L/D Max: | 105.424 | at alpha= | 3.5 | deg
Re: | 12000000 |  |  | Cd Min: | 0.00533 | at alpha= | -1 | deg
Mach: | 0.5 |  |  | Cl=0 at alpha= | -3.0556 | deg
|  |  |  | @ Cl=0.1, Cd= | 0.0071436
|  |  |  | @ Cl=0.4, Cd= | 0.0054649
|  |  |  | @ Cl=0.6, Cd= | 0.0066313
alpha (deg) | Cl | Cd | Cm | Cl/Cd
-20 | -0.977 | 0.15674 | -0.008 | -6.236
-19.5 | -0.948 | 0.15182 | -0.008 | -6.245
-19 | -0.921 | 0.14695 | -0.009 | -6.269
-18.5 | -0.895 | 0.13384 | -0.009 | -6.688
-18 | -0.866 | 0.12678 | -0.01 | -6.827
-17.5 | -0.834 | 0.12519 | -0.01 | -6.665
-17 | -0.805 | 0.11844 | -0.01 | -6.796
-16.5 | -0.777 | 0.11227 | -0.011 | -6.918
-16 | -0.749 | 0.11472 | -0.011 | -6.525
-15.5 | -0.721 | 0.10749 | -0.012 | -6.703
-15 | -0.691 | 0.10234 | -0.012 | -6.753
-14.5 | -0.665 | 0.09299 | -0.013 | -7.148
-14 | -0.64 | 0.08348 | -0.015 | -7.67
-13.5 | -0.614 | 0.07726 | -0.016 | -7.942
-13 | -0.669 | 0.02223 | -0.024 | -30.1
-12.5 | -0.545 | 0.08637 | -0.014 | -6.308
-12 | -0.516 | 0.08157 | -0.014 | -6.328
-11.5 | -0.489 | 0.07267 | -0.016 | -6.728
-11 | -0.462 | 0.06524 | -0.017 | -7.088
-10.5 | -0.514 | 0.01484 | -0.03 | -34.626
-10 | -0.483 | 0.01326 | -0.031 | -36.458
-9.5 | -0.372 | 0.0681 | -0.016 | -5.458
-9 | -0.344 | 0.0589 | -0.018 | -5.837
-8.5 | -0.316 | 0.05309 | -0.019 | -5.951
-8 | -0.537 | 0.01297 | -0.035 | -41.436
-7.5 | -0.549 | 0.01082 | -0.037 | -50.713
-7 | -0.516 | 0.01007 | -0.038 | -51.201
-6.5 | -0.467 | 0.00947 | -0.04 | -49.263
-6 | -0.408 | 0.0085 | -0.041 | -48.032
-5.5 | -0.343 | 0.00748 | -0.042 | -45.841
-5 | -0.276 | 0.00796 | -0.044 | -34.735
-4.5 | -0.207 | 0.00778 | -0.045 | -26.559
-4 | -0.136 | 0.00763 | -0.046 | -17.819
-3.5 | -0.064 | 0.00743 | -0.047 | -8.68
-3 | 0.008 | 0.00731 | -0.048 | 1.036
-2.5 | 0.08 | 0.00716 | -0.05 | 11.175
-2 | 0.153 | 0.0071 | -0.051 | 21.603
-1.5 | 0.226 | 0.0071 | -0.052 | 31.881
-1 | 0.299 | 0.00533 | -0.053 | 56.161
-0.5 | 0.372 | 0.0054 | -0.054 | 68.837
0 | 0.441 | 0.00556 | -0.055 | 79.222
0.5 | 0.511 | 0.00592 | -0.056 | 86.33
1 | 0.581 | 0.00652 | -0.057 | 89.066
1.5 | 0.651 | 0.00693 | -0.058 | 93.95
2 | 0.72 | 0.00727 | -0.059 | 99.134
2.5 | 0.783 | 0.00771 | -0.06 | 101.465
3 | 0.85 | 0.00821 | -0.061 | 103.553
3.5 | 0.918 | 0.00871 | -0.062 | 105.424
4 | 0.984 | 0.00937 | -0.063 | 105.103
4.5 | 1.051 | 0.01004 | -0.064 | 104.654
5 | 1.116 | 0.01072 | -0.066 | 104.081
5.5 | 1.181 | 0.01153 | -0.067 | 102.464
6 | 1.245 | 0.01247 | -0.068 | 99.832
6.5 | 1.308 | 0.01341 | -0.069 | 97.531
7 | 1.37 | 0.01446 | -0.07 | 94.756
7.5 | 1.426 | 0.01557 | -0.071 | 91.542
8 | 1.477 | 0.01703 | -0.072 | 86.711
8.5 | 1.523 | 0.01886 | -0.072 | 80.75
9 | 1.557 | 0.02245 | -0.073 | 69.37
9.5 | 1.583 | 0.02413 | -0.074 | 65.576
10 | 1.592 | 0.02588 | -0.075 | 61.506
10.5 | 1.574 | 0.0281 | -0.076 | 56.023
11 | 1.506 | 0.031 | -0.077 | 48.581
11.5 | 1.227 | 0.03435 | -0.078 | 35.734
12 | 0.99 | 0.04021 | -0.078 | 24.619
12.5 | 1.022 | 0.04081 | -0.079 | 25.036
13 | 1.048 | 0.04648 | -0.08 | 22.545
13.5 | 1.08 | 0.04628 | -0.081 | 23.337
14 | 1.107 | 0.05154 | -0.082 | 21.47
14.5 | 1.138 | 0.05185 | -0.083 | 21.947
15 | 1.163 | 0.05862 | -0.083 | 19.837

## 120. Re 12M Mach 0.50 (2)
BIGFOIL.COM POLAR EXPORT
NACA65-620 a=0.0
NACA65-620 a=0.0 |  |  |  | Cl Max: | 1.4121 | at alpha= | 17.5 | deg
XFOIL ncrit=9 |  |  |  | L/D Max: | 196.142 | at alpha= | 4 | deg
Re: | 12000000 |  |  | Cd Min: | 0.15619 | at alpha= | 20 | deg
Mach: | 0.5 |  |  | Cl=0 at alpha= | -3.3907 | deg
|  |  |  | @ Cl=0.1, Cd= | 0.0062758
|  |  |  | @ Cl=0.4, Cd= | 0.005502
|  |  |  | @ Cl=0.6, Cd= | 0.0042395
alpha (deg) | Cl | Cd | Cm | Cl/Cd
-9.5 | -0.685 | 0.01319 | -0.0959 | -51.9333
-9 | -0.6458 | 0.01174 | -0.0898 | -55.0085
-8.5 | -0.6033 | 0.01063 | -0.0841 | -56.7545
-8 | -0.5595 | 0.00977 | -0.0786 | -57.2671
-7.5 | -0.5197 | 0.00909 | -0.0722 | -57.1727
-7 | -0.4736 | 0.00866 | -0.0667 | -54.6882
-6.5 | -0.4258 | 0.00788 | -0.0621 | -54.0355
-6 | -0.3597 | 0.00757 | -0.0605 | -47.5165
-5.5 | -0.2921 | 0.00731 | -0.0595 | -39.959
-5 | -0.2235 | 0.0071 | -0.059 | -31.4789
-4.5 | -0.155 | 0.00687 | -0.0587 | -22.5619
-4 | -0.0854 | 0.00666 | -0.0588 | -12.8228
-3.5 | -0.0153 | 0.00649 | -0.0593 | -2.3575
-3 | 0.0547 | 0.00636 | -0.0598 | 8.6006
-2.5 | 0.1246 | 0.00623 | -0.0606 | 20
-2 | 0.1957 | 0.0061 | -0.0616 | 32.082
-1.5 | 0.2664 | 0.00598 | -0.0627 | 44.5485
-1 | 0.3352 | 0.00584 | -0.0636 | 57.3973
-0.5 | 0.4023 | 0.00549 | -0.0643 | 73.2787
0 | 0.4571 | 0.00419 | -0.0634 | 109.0931
0.5 | 0.5288 | 0.00422 | -0.0649 | 125.3081
1 | 0.6017 | 0.00424 | -0.0665 | 141.9104
1.5 | 0.6743 | 0.00433 | -0.068 | 155.7275
2 | 0.7464 | 0.00441 | -0.0694 | 169.2517
2.5 | 0.8176 | 0.00456 | -0.0705 | 179.2982
3 | 0.8894 | 0.00469 | -0.0717 | 189.6375
3.5 | 0.9578 | 0.0049 | -0.0721 | 195.4694
4 | 1.0219 | 0.00521 | -0.0717 | 196.142
4.5 | 1.0789 | 0.00566 | -0.07 | 190.6184
5 | 1.124 | 0.00622 | -0.066 | 180.7074
5.5 | 1.1376 | 0.00695 | -0.0565 | 163.6835
6 | 1.1599 | 0.00804 | -0.0494 | 144.2662
6.5 | 1.1883 | 0.00924 | -0.0437 | 128.6039
7 | 1.1988 | 0.01121 | -0.0361 | 106.9402
7.5 | 1.2013 | 0.01369 | -0.0283 | 87.7502
8 | 1.1972 | 0.01673 | -0.0206 | 71.5601
8.5 | 1.1982 | 0.01983 | -0.014 | 60.4236
9 | 1.2025 | 0.02306 | -0.0083 | 52.1466
9.5 | 1.2155 | 0.02612 | -0.0038 | 46.5352
10 | 1.2185 | 0.02987 | 0.0009 | 40.7934
10.5 | 1.2156 | 0.03418 | 0.0054 | 35.5647
11 | 1.2221 | 0.03823 | 0.0089 | 31.967
11.5 | 1.2154 | 0.04339 | 0.0123 | 28.0111
12 | 1.2214 | 0.04805 | 0.0147 | 25.4194
12.5 | 1.2419 | 0.0519 | 0.0164 | 23.9287
13 | 1.2643 | 0.0558 | 0.0178 | 22.6577
13.5 | 1.2851 | 0.05993 | 0.0191 | 21.4434
14 | 1.3033 | 0.06414 | 0.0206 | 20.3196
14.5 | 1.3733 | 0.07107 | 0.0099 | 19.3232
16 | 1.3967 | 0.08556 | 0.0166 | 16.3242
16.5 | 1.404 | 0.09139 | 0.0172 | 15.3627
17 | 1.4095 | 0.09803 | 0.0165 | 14.3783
17.5 | 1.4121 | 0.10539 | 0.0149 | 13.3988
18 | 1.4062 | 0.11399 | 0.0122 | 12.3362
18.5 | 1.3974 | 0.12321 | 0.0086 | 11.3416
19 | 1.3812 | 0.1336 | 0.0038 | 10.3383
19.5 | 1.3617 | 0.14455 | -0.002 | 9.4203
20 | 1.3396 | 0.15619 | -0.0087 | 8.5767

## 121. Re 14M Mach 0.00 (1)
BIGFOIL.COM POLAR EXPORT
NACA65-620 a=0.0
NACA65-620 a=0.0 |  |  |  | Cl Max: | 1.77 | at alpha= | 15 | deg
JavaFoil+Calcfoil stall+Eppler ext transition |  |  |  | L/D Max: | 119.634 | at alpha= | 5.5 | deg
Re: | 14000000 |  |  | Cd Min: | 0.00488 | at alpha= | -1 | deg
Mach: | 0 |  |  | Cl=0 at alpha= | -3.0556 | deg
|  |  |  | @ Cl=0.1, Cd= | 0.0064352
|  |  |  | @ Cl=0.4, Cd= | 0.005281
|  |  |  | @ Cl=0.6, Cd= | 0.0058338
alpha (deg) | Cl | Cd | Cm | Cl/Cd
-18 | -0.722 | 0.12489 | -0.008 | -5.785
-17.5 | -0.735 | 0.12049 | -0.009 | -6.101
-17 | -0.748 | 0.11415 | -0.009 | -6.552
-16.5 | -0.762 | 0.10446 | -0.01 | -7.29
-16 | -0.771 | 0.09865 | -0.011 | -7.813
-15.5 | -0.779 | 0.09132 | -0.012 | -8.536
-15 | -0.788 | 0.08275 | -0.013 | -9.521
-14.5 | -0.858 | 0.03779 | -0.017 | -22.698
-14 | -0.891 | 0.02279 | -0.019 | -39.083
-13.5 | -0.9 | 0.01781 | -0.02 | -50.529
-13 | -0.901 | 0.01492 | -0.022 | -60.36
-12.5 | -0.89 | 0.01379 | -0.023 | -64.529
-12 | -0.875 | 0.01268 | -0.024 | -69.001
-11.5 | -0.855 | 0.01183 | -0.025 | -72.265
-11 | -0.829 | 0.01113 | -0.026 | -74.5
-10.5 | -0.799 | 0.01053 | -0.027 | -75.911
-10 | -0.765 | 0.01001 | -0.028 | -76.381
-9.5 | -0.726 | 0.00957 | -0.029 | -75.885
-9 | -0.684 | 0.00846 | -0.03 | -80.815
-8.5 | -0.64 | 0.00881 | -0.031 | -72.619
-8 | -0.589 | 0.00848 | -0.032 | -69.455
-7.5 | -0.536 | 0.00777 | -0.033 | -69.012
-7 | -0.481 | 0.00759 | -0.034 | -63.286
-6.5 | -0.423 | 0.00737 | -0.035 | -57.44
-6 | -0.364 | 0.00724 | -0.036 | -50.289
-5.5 | -0.304 | 0.00704 | -0.037 | -43.089
-5 | -0.242 | 0.00694 | -0.038 | -34.91
-4.5 | -0.181 | 0.00682 | -0.039 | -26.488
-4 | -0.119 | 0.00674 | -0.04 | -17.592
-3.5 | -0.056 | 0.00665 | -0.041 | -8.432
-3 | 0.007 | 0.00654 | -0.042 | 1.005
-2.5 | 0.069 | 0.00644 | -0.043 | 10.776
-2 | 0.133 | 0.00643 | -0.044 | 20.673
-1.5 | 0.196 | 0.00635 | -0.045 | 30.853
-1 | 0.259 | 0.00488 | -0.046 | 53.053
-0.5 | 0.322 | 0.00499 | -0.047 | 64.49
0 | 0.385 | 0.0052 | -0.048 | 74.033
0.5 | 0.448 | 0.00554 | -0.049 | 80.973
1 | 0.511 | 0.00583 | -0.05 | 87.675
1.5 | 0.572 | 0.00554 | -0.051 | 103.189
2 | 0.633 | 0.00618 | -0.052 | 102.377
2.5 | 0.689 | 0.00647 | -0.053 | 106.56
3 | 0.749 | 0.00676 | -0.054 | 110.869
3.5 | 0.809 | 0.00709 | -0.055 | 114.157
4 | 0.868 | 0.00746 | -0.056 | 116.437
4.5 | 0.927 | 0.00783 | -0.057 | 118.442
5 | 0.986 | 0.00826 | -0.058 | 119.294
5.5 | 1.043 | 0.00872 | -0.059 | 119.634
6 | 1.101 | 0.00925 | -0.059 | 118.966
6.5 | 1.158 | 0.00977 | -0.06 | 118.573
7 | 1.215 | 0.01034 | -0.061 | 117.503
7.5 | 1.269 | 0.01091 | -0.062 | 116.282
8 | 1.321 | 0.01162 | -0.063 | 113.669
8.5 | 1.372 | 0.01259 | -0.064 | 108.94
9 | 1.418 | 0.0144 | -0.065 | 98.517
9.5 | 1.465 | 0.01535 | -0.066 | 95.415
10 | 1.509 | 0.01613 | -0.066 | 93.585
10.5 | 1.551 | 0.01695 | -0.067 | 91.499
11 | 1.591 | 0.01779 | -0.068 | 89.39
11.5 | 1.627 | 0.01872 | -0.069 | 86.897
12 | 1.66 | 0.01971 | -0.07 | 84.236
12.5 | 1.691 | 0.02085 | -0.071 | 81.071
13 | 1.716 | 0.02198 | -0.072 | 78.083
13.5 | 1.737 | 0.02309 | -0.072 | 75.21
14 | 1.752 | 0.02444 | -0.073 | 71.697
14.5 | 1.764 | 0.02582 | -0.074 | 68.302
15 | 1.77 | 0.02701 | -0.075 | 65.55
15.5 | 1.765 | 0.02861 | -0.076 | 61.688
16 | 1.752 | 0.03043 | -0.076 | 57.588
16.5 | 1.736 | 0.03214 | -0.077 | 54.001
17 | 1.713 | 0.03413 | -0.078 | 50.203
17.5 | 1.687 | 0.03601 | -0.078 | 46.848
18 | 1.655 | 0.03854 | -0.079 | 42.949
18.5 | 1.621 | 0.04102 | -0.08 | 39.509
19 | 1.582 | 0.04371 | -0.08 | 36.205
19.5 | 1.542 | 0.04619 | -0.081 | 33.376
20 | 1.498 | 0.04944 | -0.082 | 30.304

## 122. Re 14M Mach 0.00 (2)
BIGFOIL.COM POLAR EXPORT
NACA65-620 a=0.0
NACA65-620 a=0.0 |  |  |  | Cl Max: | 1.646 | at alpha= | 20 | deg
XFOIL ncrit=9 |  |  |  | L/D Max: | 177.558 | at alpha= | 4 | deg
Re: | 14000000 |  |  | Cd Min: | 0.07061 | at alpha= | 20 | deg
Mach: | 0 |  |  | Cl=0 at alpha= | -3.2416 | deg
|  |  |  | @ Cl=0.1, Cd= | 0.0057113
|  |  |  | @ Cl=0.4, Cd= | 0.0039188
|  |  |  | @ Cl=0.6, Cd= | 0.0039858
alpha (deg) | Cl | Cd | Cm | Cl/Cd
-20 | -1.3789 | 0.03204 | -0.0823 | -43.0368
-19.5 | -1.3744 | 0.02857 | -0.0807 | -48.1064
-18.5 | -1.3258 | 0.0249 | -0.0783 | -53.245
-18 | -1.3048 | 0.02298 | -0.0765 | -56.7798
-17.5 | -1.2899 | 0.02074 | -0.0738 | -62.1938
-17 | -1.2595 | 0.01952 | -0.0722 | -64.5236
-16.5 | -1.2284 | 0.01838 | -0.0705 | -66.8335
-16 | -1.2016 | 0.01702 | -0.0681 | -70.5993
-15.5 | -1.171 | 0.01594 | -0.0659 | -73.463
-15 | -1.1367 | 0.01508 | -0.0639 | -75.378
-14.5 | -1.1072 | 0.01403 | -0.0611 | -78.9166
-14 | -1.0758 | 0.01312 | -0.0584 | -81.997
-13.5 | -1.0411 | 0.01243 | -0.0558 | -83.757
-13 | -1.0063 | 0.0118 | -0.0531 | -85.2797
-12.5 | -0.9718 | 0.01124 | -0.05 | -86.4591
-12 | -0.9403 | 0.01081 | -0.0461 | -86.9843
-10.5 | -0.8023 | 0.0096 | -0.0423 | -83.5729
-10 | -0.7529 | 0.00921 | -0.0416 | -81.7481
-9.5 | -0.7024 | 0.00881 | -0.041 | -79.7276
-9 | -0.6507 | 0.00844 | -0.0407 | -77.0972
-8.5 | -0.5973 | 0.00815 | -0.0407 | -73.2883
-8 | -0.5463 | 0.00767 | -0.0403 | -71.2256
-7.5 | -0.4943 | 0.0072 | -0.04 | -68.6528
-7 | -0.4379 | 0.00698 | -0.0406 | -62.7364
-6.5 | -0.3809 | 0.00679 | -0.0412 | -56.0972
-6 | -0.3232 | 0.00664 | -0.0419 | -48.6747
-5.5 | -0.265 | 0.00648 | -0.0428 | -40.8951
-5 | -0.2068 | 0.0063 | -0.0436 | -32.8254
-4.5 | -0.1484 | 0.00616 | -0.0445 | -24.0909
-4 | -0.0896 | 0.00605 | -0.0455 | -14.8099
-3.5 | -0.0306 | 0.00594 | -0.0465 | -5.1515
-3 | 0.0286 | 0.0058 | -0.0476 | 4.931
-2.5 | 0.0877 | 0.00573 | -0.0487 | 15.3054
-2 | 0.147 | 0.00564 | -0.0498 | 26.0638
-1.5 | 0.2063 | 0.00551 | -0.051 | 37.441
-1 | 0.2645 | 0.00531 | -0.052 | 49.8117
-0.5 | 0.3221 | 0.00506 | -0.0529 | 63.6561
0 | 0.373 | 0.00396 | -0.0531 | 94.1919
0.5 | 0.432 | 0.00387 | -0.0543 | 111.6279
1 | 0.4923 | 0.00387 | -0.0557 | 127.2093
1.5 | 0.552 | 0.00393 | -0.057 | 140.458
2 | 0.6122 | 0.004 | -0.0584 | 153.05
2.5 | 0.6715 | 0.00413 | -0.0597 | 162.5908
3 | 0.7299 | 0.00427 | -0.0608 | 170.9368
3.5 | 0.7873 | 0.00448 | -0.0618 | 175.7366
4 | 0.8434 | 0.00475 | -0.0626 | 177.5579
4.5 | 0.8972 | 0.00509 | -0.063 | 176.2672
5 | 0.9503 | 0.00545 | -0.0633 | 174.367
5.5 | 0.9997 | 0.00591 | -0.0629 | 169.154
6 | 1.0482 | 0.00633 | -0.0624 | 165.5924
6.5 | 1.0866 | 0.00703 | -0.0601 | 154.5661
7 | 1.1207 | 0.00766 | -0.057 | 146.3055
7.5 | 1.1321 | 0.00833 | -0.0493 | 135.9064
8 | 1.1452 | 0.00931 | -0.0429 | 123.0075
8.5 | 1.1672 | 0.0103 | -0.0384 | 113.3204
9 | 1.18 | 0.01176 | -0.0331 | 100.3401
9.5 | 1.1976 | 0.01324 | -0.0288 | 90.4532
10 | 1.216 | 0.01482 | -0.025 | 82.0513
10.5 | 1.2299 | 0.01671 | -0.0209 | 73.6026
11 | 1.2425 | 0.0188 | -0.0171 | 66.0904
11.5 | 1.2548 | 0.02109 | -0.0136 | 59.4974
12 | 1.2774 | 0.02295 | -0.0114 | 55.6601
12.5 | 1.3004 | 0.02486 | -0.0095 | 52.3089
13 | 1.3226 | 0.02683 | -0.0075 | 49.2956
13.5 | 1.3463 | 0.02877 | -0.0059 | 46.7953
14 | 1.3744 | 0.03106 | -0.006 | 44.2498
14.5 | 1.4822 | 0.03393 | -0.0226 | 43.6841
15.5 | 1.5189 | 0.0394 | -0.0198 | 38.5508
16 | 1.5453 | 0.04199 | -0.0199 | 36.8016
16.5 | 1.5618 | 0.04513 | -0.019 | 34.6067
17 | 1.5759 | 0.04848 | -0.0181 | 32.5062
17.5 | 1.594 | 0.05152 | -0.0175 | 30.9394
18 | 1.6083 | 0.0549 | -0.0168 | 29.2951
18.5 | 1.6174 | 0.05882 | -0.0161 | 27.4974
19 | 1.6269 | 0.06279 | -0.0155 | 25.9102
19.5 | 1.6406 | 0.06624 | -0.0151 | 24.7675
20 | 1.646 | 0.07061 | -0.0147 | 23.3111

## 123. Re 14M Mach 0.10 (1)
BIGFOIL.COM POLAR EXPORT
NACA65-620 a=0.0
NACA65-620 a=0.0 |  |  |  | Cl Max: | 1.762 | at alpha= | 15 | deg
JavaFoil+Calcfoil stall+Eppler ext transition |  |  |  | L/D Max: | 118.929 | at alpha= | 5.5 | deg
Re: | 14000000 |  |  | Cd Min: | 0.0049 | at alpha= | -1 | deg
Mach: | 0.1 |  |  | Cl=0 at alpha= | -3.0556 | deg
|  |  |  | @ Cl=0.1, Cd= | 0.0064331
|  |  |  | @ Cl=0.4, Cd= | 0.0053222
|  |  |  | @ Cl=0.6, Cd= | 0.0060823
alpha (deg) | Cl | Cd | Cm | Cl/Cd
-18 | -0.679 | 0.12768 | -0.008 | -5.322
-17.5 | -0.697 | 0.12086 | -0.009 | -5.768
-17 | -0.712 | 0.11666 | -0.009 | -6.102
-16.5 | -0.728 | 0.10755 | -0.01 | -6.77
-16 | -0.74 | 0.10175 | -0.011 | -7.276
-15.5 | -0.752 | 0.09492 | -0.011 | -7.919
-15 | -0.761 | 0.08771 | -0.012 | -8.678
-14.5 | -0.77 | 0.07924 | -0.013 | -9.722
-14 | -0.85 | 0.03124 | -0.019 | -27.22
-13.5 | -0.877 | 0.02015 | -0.02 | -43.52
-13 | -0.886 | 0.01563 | -0.022 | -56.675
-12.5 | -0.878 | 0.01429 | -0.023 | -61.477
-12 | -0.867 | 0.013 | -0.024 | -66.666
-11.5 | -0.849 | 0.01205 | -0.025 | -70.487
-11 | -0.826 | 0.0113 | -0.026 | -73.08
-10.5 | -0.798 | 0.01065 | -0.027 | -74.865
-10 | -0.764 | 0.01012 | -0.028 | -75.507
-9.5 | -0.726 | 0.00966 | -0.029 | -75.183
-9 | -0.685 | 0.00855 | -0.03 | -80.1
-8.5 | -0.641 | 0.00896 | -0.031 | -71.592
-8 | -0.591 | 0.00862 | -0.032 | -68.585
-7.5 | -0.538 | 0.00785 | -0.033 | -68.553
-7 | -0.483 | 0.00762 | -0.034 | -63.359
-6.5 | -0.425 | 0.00744 | -0.035 | -57.137
-6 | -0.366 | 0.00722 | -0.036 | -50.653
-5.5 | -0.305 | 0.0071 | -0.037 | -42.959
-5 | -0.243 | 0.00695 | -0.038 | -35.055
-4.5 | -0.181 | 0.00682 | -0.039 | -26.595
-4 | -0.119 | 0.00671 | -0.04 | -17.746
-3.5 | -0.056 | 0.00662 | -0.041 | -8.508
-3 | 0.007 | 0.00655 | -0.042 | 1.01
-2.5 | 0.07 | 0.00648 | -0.043 | 10.761
-2 | 0.134 | 0.00638 | -0.044 | 20.919
-1.5 | 0.197 | 0.00641 | -0.045 | 30.72
-1 | 0.26 | 0.0049 | -0.046 | 53.155
-0.5 | 0.324 | 0.00504 | -0.047 | 64.228
0 | 0.387 | 0.00525 | -0.048 | 73.755
0.5 | 0.45 | 0.0056 | -0.05 | 80.486
1 | 0.514 | 0.0058 | -0.051 | 88.507
1.5 | 0.574 | 0.00598 | -0.051 | 95.998
2 | 0.635 | 0.00622 | -0.052 | 102.146
2.5 | 0.692 | 0.00652 | -0.053 | 106.235
3 | 0.753 | 0.00678 | -0.054 | 110.928
3.5 | 0.812 | 0.00714 | -0.055 | 113.716
4 | 0.872 | 0.00753 | -0.056 | 115.824
4.5 | 0.931 | 0.00789 | -0.057 | 118.042
5 | 0.99 | 0.00834 | -0.058 | 118.713
5.5 | 1.048 | 0.00881 | -0.059 | 118.929
6 | 1.106 | 0.00932 | -0.06 | 118.627
6.5 | 1.163 | 0.00985 | -0.061 | 118.056
7 | 1.22 | 0.01042 | -0.062 | 117.029
7.5 | 1.274 | 0.01101 | -0.062 | 115.746
8 | 1.327 | 0.01175 | -0.063 | 112.919
8.5 | 1.377 | 0.01275 | -0.064 | 108.05
9 | 1.424 | 0.01458 | -0.065 | 97.653
9.5 | 1.47 | 0.01556 | -0.066 | 94.5
10 | 1.514 | 0.01634 | -0.067 | 92.657
10.5 | 1.556 | 0.01718 | -0.068 | 90.552
11 | 1.595 | 0.01804 | -0.069 | 88.411
11.5 | 1.631 | 0.01899 | -0.069 | 85.877
12 | 1.663 | 0.02002 | -0.07 | 83.078
12.5 | 1.693 | 0.0212 | -0.071 | 79.848
13 | 1.717 | 0.02236 | -0.072 | 76.777
13.5 | 1.735 | 0.02358 | -0.073 | 73.605
14 | 1.749 | 0.02478 | -0.074 | 70.592
14.5 | 1.758 | 0.02631 | -0.074 | 66.839
15 | 1.762 | 0.02766 | -0.075 | 63.703
15.5 | 1.753 | 0.02918 | -0.076 | 60.078
16 | 1.737 | 0.03113 | -0.077 | 55.799
16.5 | 1.716 | 0.03289 | -0.077 | 52.178
17 | 1.689 | 0.03514 | -0.078 | 48.069
17.5 | 1.657 | 0.03713 | -0.079 | 44.629
18 | 1.621 | 0.03947 | -0.079 | 41.061
18.5 | 1.58 | 0.04246 | -0.08 | 37.206
19 | 1.536 | 0.04537 | -0.081 | 33.852
19.5 | 1.489 | 0.04825 | -0.081 | 30.864
20 | 1.44 | 0.05112 | -0.082 | 28.177

## 124. Re 14M Mach 0.10 (2)
BIGFOIL.COM POLAR EXPORT
NACA65-620 a=0.0
NACA65-620 a=0.0 |  |  |  | Cl Max: | 1.6358 | at alpha= | 20 | deg
XFOIL ncrit=9 |  |  |  | L/D Max: | 178.382 | at alpha= | 4 | deg
Re: | 14000000 |  |  | Cd Min: | 0.07344 | at alpha= | 20 | deg
Mach: | 0.1 |  |  | Cl=0 at alpha= | -3.2454 | deg
|  |  |  | @ Cl=0.1, Cd= | 0.0057231
|  |  |  | @ Cl=0.4, Cd= | 0.0039232
|  |  |  | @ Cl=0.6, Cd= | 0.0039809
alpha (deg) | Cl | Cd | Cm | Cl/Cd
-20 | -1.3641 | 0.03472 | -0.086 | -39.2886
-19.5 | -1.3653 | 0.03061 | -0.0845 | -44.6031
-19 | -1.336 | 0.02892 | -0.0837 | -46.1964
-18.5 | -1.3197 | 0.02643 | -0.0821 | -49.9319
-18 | -1.3005 | 0.02427 | -0.0802 | -53.5847
-17.5 | -1.2861 | 0.02186 | -0.0776 | -58.8335
-17 | -1.2573 | 0.02047 | -0.0758 | -61.4216
-16.5 | -1.2267 | 0.0192 | -0.074 | -63.8906
-16 | -1.2005 | 0.01773 | -0.0715 | -67.7101
-15.5 | -1.1701 | 0.01655 | -0.0692 | -70.7009
-15 | -1.1366 | 0.01559 | -0.067 | -72.9057
-14.5 | -1.1065 | 0.0145 | -0.0642 | -76.3103
-14 | -1.0756 | 0.01348 | -0.0613 | -79.7923
-13.5 | -1.0404 | 0.01275 | -0.0588 | -81.6
-13 | -1.0062 | 0.01203 | -0.0559 | -83.6409
-12.5 | -0.9707 | 0.01143 | -0.0529 | -84.9256
-12 | -0.9373 | 0.0109 | -0.0493 | -85.9908
-11.5 | -0.9005 | 0.01051 | -0.0461 | -85.6803
-11 | -0.8542 | 0.01008 | -0.0447 | -84.7421
-10.5 | -0.8058 | 0.00969 | -0.0436 | -83.1579
-10 | -0.7563 | 0.0093 | -0.0428 | -81.3226
-9.5 | -0.7056 | 0.00889 | -0.0421 | -79.3701
-9 | -0.6539 | 0.0085 | -0.0417 | -76.9294
-8.5 | -0.6004 | 0.0082 | -0.0415 | -73.2195
-8 | -0.547 | 0.00784 | -0.0414 | -69.7704
-7.5 | -0.497 | 0.00724 | -0.0407 | -68.6464
-7 | -0.4402 | 0.00701 | -0.0411 | -62.796
-6.5 | -0.3829 | 0.00681 | -0.0417 | -56.2261
-6 | -0.3248 | 0.00666 | -0.0424 | -48.7688
-5.5 | -0.2662 | 0.0065 | -0.0432 | -40.9538
-5 | -0.2077 | 0.00632 | -0.044 | -32.8639
-4.5 | -0.1489 | 0.00617 | -0.0449 | -24.1329
-4 | -0.0897 | 0.00607 | -0.0459 | -14.7776
-3.5 | -0.0303 | 0.00595 | -0.0469 | -5.0924
-3 | 0.0292 | 0.00581 | -0.048 | 5.0258
-2.5 | 0.0888 | 0.00574 | -0.0491 | 15.4704
-2 | 0.1484 | 0.00565 | -0.0502 | 26.2655
-1.5 | 0.2081 | 0.00552 | -0.0513 | 37.6993
-1 | 0.2667 | 0.00533 | -0.0523 | 50.0375
-0.5 | 0.3245 | 0.00506 | -0.0533 | 64.1304
0 | 0.3757 | 0.00396 | -0.0534 | 94.8737
0.5 | 0.4351 | 0.00387 | -0.0546 | 112.4289
1 | 0.4958 | 0.00387 | -0.056 | 128.1137
1.5 | 0.5559 | 0.00393 | -0.0574 | 141.4504
2 | 0.6165 | 0.004 | -0.0588 | 154.125
2.5 | 0.6761 | 0.00413 | -0.0601 | 163.7046
3 | 0.7349 | 0.00428 | -0.0612 | 171.7056
3.5 | 0.7927 | 0.00449 | -0.0622 | 176.5479
4 | 0.8491 | 0.00476 | -0.0629 | 178.3824
4.5 | 0.9031 | 0.00511 | -0.0633 | 176.7319
5 | 0.9566 | 0.00545 | -0.0636 | 175.5229
5.5 | 1.006 | 0.00593 | -0.0631 | 169.6459
6 | 1.0543 | 0.00636 | -0.0625 | 165.7704
6.5 | 1.092 | 0.00707 | -0.0599 | 154.4554
7.5 | 1.1323 | 0.00844 | -0.0481 | 134.1588
8 | 1.1473 | 0.00944 | -0.042 | 121.536
8.5 | 1.1681 | 0.01052 | -0.0374 | 111.0361
9 | 1.1806 | 0.01205 | -0.032 | 97.9751
9.5 | 1.1973 | 0.01361 | -0.0276 | 87.9721
10 | 1.2161 | 0.01522 | -0.0239 | 79.9014
10.5 | 1.2274 | 0.0173 | -0.0196 | 70.948
11 | 1.2412 | 0.01939 | -0.0159 | 64.0124
11.5 | 1.254 | 0.02171 | -0.0124 | 57.7614
12 | 1.2767 | 0.02362 | -0.0103 | 54.0517
12.5 | 1.2989 | 0.02565 | -0.0083 | 50.6394
13 | 1.3195 | 0.02782 | -0.0062 | 47.4299
13.5 | 1.3432 | 0.02982 | -0.0046 | 45.0436
14 | 1.3748 | 0.03194 | -0.005 | 43.0432
14.5 | 1.4797 | 0.03532 | -0.0216 | 41.8941
15.5 | 1.5179 | 0.04062 | -0.0186 | 37.3683
16 | 1.5402 | 0.04374 | -0.0185 | 35.2126
16.5 | 1.5574 | 0.04684 | -0.0176 | 33.2494
17 | 1.5752 | 0.0499 | -0.0168 | 31.5671
17.5 | 1.59 | 0.05336 | -0.0161 | 29.7976
18 | 1.6009 | 0.05713 | -0.0153 | 28.0221
18.5 | 1.6137 | 0.06073 | -0.0146 | 26.5717
19 | 1.6239 | 0.0647 | -0.0141 | 25.0989
19.5 | 1.6314 | 0.06888 | -0.0136 | 23.6847
20 | 1.6358 | 0.07344 | -0.0131 | 22.274

## 125. Re 14M Mach 0.25 (1)
BIGFOIL.COM POLAR EXPORT
NACA65-620 a=0.0
NACA65-620 a=0.0 |  |  |  | Cl Max: | 1.716 | at alpha= | 13.5 | deg
JavaFoil+Calcfoil stall+Eppler ext transition |  |  |  | L/D Max: | 116.438 | at alpha= | 5 | deg
Re: | 14000000 |  |  | Cd Min: | 0.00497 | at alpha= | -1 | deg
Mach: | 0.25 |  |  | Cl=0 at alpha= | -3.0539 | deg
|  |  |  | @ Cl=0.1, Cd= | 0.0065385
|  |  |  | @ Cl=0.4, Cd= | 0.005342
|  |  |  | @ Cl=0.6, Cd= | 0.0061914
alpha (deg) | Cl | Cd | Cm | Cl/Cd
-16.5 | -0.437 | 0.12112 | -0.009 | -3.607
-16 | -0.484 | 0.11412 | -0.01 | -4.237
-15.5 | -0.526 | 0.10818 | -0.01 | -4.863
-15 | -0.564 | 0.10161 | -0.011 | -5.553
-14.5 | -0.598 | 0.09478 | -0.012 | -6.306
-14 | -0.626 | 0.08901 | -0.012 | -7.032
-13.5 | -0.649 | 0.08273 | -0.013 | -7.844
-13 | -0.667 | 0.07615 | -0.014 | -8.753
-12.5 | -0.681 | 0.06826 | -0.016 | -9.971
-12 | -0.781 | 0.01936 | -0.023 | -40.343
-11.5 | -0.795 | 0.01446 | -0.025 | -55.014
-11 | -0.791 | 0.01272 | -0.026 | -62.178
-10.5 | -0.776 | 0.01167 | -0.027 | -66.508
-10 | -0.753 | 0.01086 | -0.028 | -69.387
-9.5 | -0.723 | 0.01028 | -0.03 | -70.331
-9 | -0.686 | 0.00978 | -0.031 | -70.167
-8.5 | -0.644 | 0.00805 | -0.032 | -79.988
-8 | -0.598 | 0.00863 | -0.033 | -69.282
-7.5 | -0.548 | 0.00864 | -0.034 | -63.472
-7 | -0.493 | 0.00789 | -0.035 | -62.514
-6.5 | -0.435 | 0.0076 | -0.036 | -57.261
-6 | -0.375 | 0.00745 | -0.037 | -50.349
-5.5 | -0.313 | 0.00724 | -0.038 | -43.187
-5 | -0.25 | 0.00707 | -0.039 | -35.324
-4.5 | -0.186 | 0.00693 | -0.04 | -26.867
-4 | -0.122 | 0.00682 | -0.041 | -17.931
-3.5 | -0.058 | 0.00674 | -0.042 | -8.584
-3 | 0.007 | 0.00669 | -0.043 | 1.015
-2.5 | 0.072 | 0.00656 | -0.044 | 10.929
-2 | 0.137 | 0.00651 | -0.045 | 21.067
-1.5 | 0.202 | 0.00646 | -0.047 | 31.347
-1 | 0.268 | 0.00497 | -0.048 | 53.793
-0.5 | 0.333 | 0.00509 | -0.049 | 65.314
0 | 0.398 | 0.00533 | -0.05 | 74.623
0.5 | 0.463 | 0.00572 | -0.051 | 80.875
1 | 0.525 | 0.00589 | -0.052 | 89.15
1.5 | 0.588 | 0.00614 | -0.053 | 95.797
2 | 0.651 | 0.00641 | -0.054 | 101.632
2.5 | 0.709 | 0.00672 | -0.055 | 105.492
3 | 0.771 | 0.00702 | -0.056 | 109.898
3.5 | 0.832 | 0.00742 | -0.056 | 112.219
4 | 0.893 | 0.00784 | -0.057 | 113.901
4.5 | 0.954 | 0.00823 | -0.058 | 115.896
5 | 1.014 | 0.00871 | -0.059 | 116.438
5.5 | 1.073 | 0.00922 | -0.06 | 116.362
6 | 1.132 | 0.0098 | -0.061 | 115.515
6.5 | 1.191 | 0.01039 | -0.062 | 114.578
7 | 1.249 | 0.01103 | -0.063 | 113.206
7.5 | 1.304 | 0.01171 | -0.064 | 111.315
8 | 1.357 | 0.01253 | -0.065 | 108.255
8.5 | 1.407 | 0.01364 | -0.066 | 103.205
9 | 1.453 | 0.01563 | -0.067 | 93.012
9.5 | 1.499 | 0.0167 | -0.067 | 89.738
10 | 1.541 | 0.0176 | -0.068 | 87.53
10.5 | 1.58 | 0.01858 | -0.069 | 85.019
11 | 1.615 | 0.0196 | -0.07 | 82.399
11.5 | 1.647 | 0.02069 | -0.071 | 79.593
12 | 1.673 | 0.02187 | -0.072 | 76.505
12.5 | 1.696 | 0.02321 | -0.073 | 73.063
13 | 1.71 | 0.02466 | -0.074 | 69.343
13.5 | 1.716 | 0.02604 | -0.074 | 65.912
14 | 1.715 | 0.02766 | -0.075 | 62.012
14.5 | 1.707 | 0.02939 | -0.076 | 58.074
15 | 1.69 | 0.0311 | -0.077 | 54.346
15.5 | 1.652 | 0.03314 | -0.078 | 49.861
16 | 1.605 | 0.0354 | -0.078 | 45.325
16.5 | 1.546 | 0.03863 | -0.079 | 40.009
17 | 1.479 | 0.04142 | -0.08 | 35.703
17.5 | 1.402 | 0.045 | -0.08 | 31.158
18 | 1.319 | 0.04816 | -0.081 | 27.385
18.5 | 1.225 | 0.05398 | -0.081 | 22.7

## 126. Re 14M Mach 0.25 (2)
BIGFOIL.COM POLAR EXPORT
NACA65-620 a=0.0
NACA65-620 a=0.0 |  |  |  | Cl Max: | 1.5911 | at alpha= | 19.5 | deg
XFOIL ncrit=9 |  |  |  | L/D Max: | 182.36 | at alpha= | 4 | deg
Re: | 14000000 |  |  | Cd Min: | 0.08703 | at alpha= | 20 | deg
Mach: | 0.25 |  |  | Cl=0 at alpha= | -3.2683 | deg
|  |  |  | @ Cl=0.1, Cd= | 0.0057811
|  |  |  | @ Cl=0.4, Cd= | 0.0039607
|  |  |  | @ Cl=0.6, Cd= | 0.0040016
alpha (deg) | Cl | Cd | Cm | Cl/Cd
-20 | -1.1825 | 0.06173 | -0.095 | -19.156
-19.5 | -1.2314 | 0.05064 | -0.0993 | -24.3167
-19 | -1.2272 | 0.04545 | -0.1002 | -27.0011
-18.5 | -1.2375 | 0.03955 | -0.1003 | -31.2895
-18 | -1.2393 | 0.03476 | -0.0994 | -35.653
-17.5 | -1.247 | 0.02999 | -0.0973 | -41.5805
-17 | -1.2292 | 0.02722 | -0.0952 | -45.158
-16.5 | -1.2075 | 0.02487 | -0.0928 | -48.5525
-16 | -1.1899 | 0.02238 | -0.0897 | -53.168
-15.5 | -1.1634 | 0.0205 | -0.0869 | -56.7512
-15 | -1.1336 | 0.01891 | -0.084 | -59.9471
-14.5 | -1.1053 | 0.01728 | -0.0807 | -63.9641
-14 | -1.0739 | 0.0159 | -0.0774 | -67.5409
-13.5 | -1.0388 | 0.01479 | -0.0743 | -70.2366
-13 | -1.0051 | 0.01364 | -0.0708 | -73.6877
-12.5 | -0.9685 | 0.01275 | -0.0676 | -75.9608
-12 | -0.9307 | 0.01197 | -0.0642 | -77.7527
-11.5 | -0.8931 | 0.01126 | -0.0607 | -79.3162
-11 | -0.857 | 0.01064 | -0.0566 | -80.5451
-10.5 | -0.821 | 0.01022 | -0.0523 | -80.3327
-10 | -0.7722 | 0.00977 | -0.0503 | -79.0379
-9.5 | -0.7215 | 0.00933 | -0.0488 | -77.3312
-9 | -0.6698 | 0.00889 | -0.0474 | -75.3431
-8.5 | -0.6157 | 0.00852 | -0.0465 | -72.2653
-8 | -0.5606 | 0.00814 | -0.0459 | -68.8698
-7.5 | -0.5046 | 0.00778 | -0.0454 | -64.8586
-7 | -0.453 | 0.00718 | -0.0444 | -63.0919
-6.5 | -0.3939 | 0.00696 | -0.0446 | -56.5948
-6 | -0.3337 | 0.00676 | -0.0451 | -49.3639
-5.5 | -0.273 | 0.00658 | -0.0457 | -41.4894
-5 | -0.2122 | 0.00642 | -0.0464 | -33.053
-4.5 | -0.1515 | 0.00626 | -0.0471 | -24.2013
-4 | -0.0903 | 0.00614 | -0.048 | -14.7068
-3.5 | -0.0285 | 0.006 | -0.049 | -4.75
-3 | 0.033 | 0.00587 | -0.05 | 5.6218
-2.5 | 0.0945 | 0.00579 | -0.051 | 16.3212
-2 | 0.1563 | 0.00569 | -0.0522 | 27.4692
-1.5 | 0.2181 | 0.00557 | -0.0533 | 39.1562
-1 | 0.2786 | 0.00539 | -0.0543 | 51.6883
-0.5 | 0.3385 | 0.00513 | -0.0553 | 65.9844
0 | 0.3905 | 0.00397 | -0.0553 | 98.3627
0.5 | 0.452 | 0.00391 | -0.0565 | 115.601
1 | 0.515 | 0.00391 | -0.058 | 131.7136
1.5 | 0.5773 | 0.00398 | -0.0594 | 145.0503
2 | 0.6403 | 0.00404 | -0.0608 | 158.4901
2.5 | 0.7021 | 0.00418 | -0.0621 | 167.9665
3 | 0.763 | 0.00433 | -0.0633 | 176.2125
3.5 | 0.8228 | 0.00454 | -0.0642 | 181.2335
4 | 0.8808 | 0.00483 | -0.0648 | 182.3602
4.5 | 0.9359 | 0.00521 | -0.0649 | 179.6353
5 | 0.9912 | 0.00553 | -0.065 | 179.2405
5.5 | 1.0415 | 0.00601 | -0.0642 | 173.2945
6 | 1.0867 | 0.00654 | -0.0625 | 166.1621
6.5 | 1.1221 | 0.0072 | -0.059 | 155.8472
7 | 1.1308 | 0.00793 | -0.0503 | 142.5977
7.5 | 1.1427 | 0.00903 | -0.0432 | 126.5449
8 | 1.1552 | 0.01041 | -0.037 | 110.9702
8.5 | 1.1746 | 0.01182 | -0.0322 | 99.3739
9 | 1.1831 | 0.0138 | -0.0264 | 85.7319
9.5 | 1.1983 | 0.0157 | -0.022 | 76.3248
10 | 1.2101 | 0.0179 | -0.0175 | 67.6034
10.5 | 1.2223 | 0.02027 | -0.0135 | 60.3009
11 | 1.2335 | 0.02286 | -0.0097 | 53.9589
11.5 | 1.2423 | 0.0258 | -0.0061 | 48.1512
12 | 1.267 | 0.0279 | -0.0041 | 45.4122
12.5 | 1.2889 | 0.03029 | -0.0021 | 42.552
13 | 1.3104 | 0.03276 | -0.0002 | 40
13.5 | 1.3323 | 0.03524 | 0.0016 | 37.8065
14 | 1.3622 | 0.03773 | 0.0016 | 36.1039
14.5 | 1.4684 | 0.04212 | -0.0154 | 34.8623
15.5 | 1.5028 | 0.04806 | -0.0114 | 31.2692
16 | 1.5238 | 0.05194 | -0.0117 | 29.3377
16.5 | 1.5387 | 0.05566 | -0.0107 | 27.6446
17 | 1.5526 | 0.05945 | -0.0097 | 26.1161
17.5 | 1.5682 | 0.06312 | -0.0088 | 24.8447
18 | 1.5745 | 0.0677 | -0.0079 | 23.257
18.5 | 1.5821 | 0.07218 | -0.0071 | 21.9188
19 | 1.5882 | 0.07687 | -0.0065 | 20.6609
19.5 | 1.5911 | 0.08167 | -0.0057 | 19.4821
20 | 1.5842 | 0.08703 | -0.0042 | 18.2029

## 127. Re 14M Mach 0.50 (1)
BIGFOIL.COM POLAR EXPORT
NACA65-620 a=0.0
NACA65-620 a=0.0 |  |  |  | Cl Max: | 1.593 | at alpha= | 10 | deg
JavaFoil+Calcfoil stall+Eppler ext transition |  |  |  | L/D Max: | 104.714 | at alpha= | 4.5 | deg
Re: | 14000000 |  |  | Cd Min: | 0.00539 | at alpha= | -0.5 | deg
Mach: | 0.5 |  |  | Cl=0 at alpha= | -3.0556 | deg
|  |  |  | @ Cl=0.1, Cd= | 0.007029
|  |  |  | @ Cl=0.4, Cd= | 0.0055465
|  |  |  | @ Cl=0.6, Cd= | 0.0067177
alpha (deg) | Cl | Cd | Cm | Cl/Cd
-20 | -0.976 | 0.16891 | -0.007 | -5.78
-19.5 | -0.948 | 0.15947 | -0.008 | -5.943
-19 | -0.92 | 0.15126 | -0.008 | -6.084
-18.5 | -0.894 | 0.1395 | -0.009 | -6.408
-18 | -0.865 | 0.13374 | -0.01 | -6.465
-17.5 | -0.834 | 0.13031 | -0.01 | -6.403
-17 | -0.805 | 0.12431 | -0.01 | -6.478
-16.5 | -0.778 | 0.11595 | -0.011 | -6.707
-16 | -0.749 | 0.11303 | -0.011 | -6.626
-15.5 | -0.721 | 0.10546 | -0.012 | -6.842
-15 | -0.692 | 0.10023 | -0.013 | -6.905
-14.5 | -0.667 | 0.09026 | -0.014 | -7.389
-14 | -0.65 | 0.07453 | -0.017 | -8.722
-13.5 | -0.684 | 0.03097 | -0.022 | -22.07
-13 | -0.677 | 0.01949 | -0.025 | -34.72
-12.5 | -0.545 | 0.08612 | -0.014 | -6.327
-12 | -0.516 | 0.08019 | -0.014 | -6.438
-11.5 | -0.489 | 0.0714 | -0.016 | -6.854
-11 | -0.464 | 0.06299 | -0.018 | -7.373
-10.5 | -0.516 | 0.01409 | -0.03 | -36.605
-10 | -0.484 | 0.01279 | -0.031 | -37.879
-9.5 | -0.372 | 0.0682 | -0.016 | -5.451
-9 | -0.344 | 0.05827 | -0.018 | -5.901
-8.5 | -0.316 | 0.05269 | -0.019 | -5.998
-8 | -0.458 | 0.04495 | -0.023 | -10.189
-7.5 | -0.549 | 0.01055 | -0.037 | -52.058
-7 | -0.516 | 0.00981 | -0.039 | -52.634
-6.5 | -0.467 | 0.00924 | -0.04 | -50.545
-6 | -0.409 | 0.00757 | -0.041 | -53.988
-5.5 | -0.344 | 0.0077 | -0.042 | -44.636
-5 | -0.276 | 0.00785 | -0.044 | -35.205
-4.5 | -0.207 | 0.00764 | -0.045 | -27.064
-4 | -0.136 | 0.00746 | -0.046 | -18.219
-3.5 | -0.064 | 0.00726 | -0.047 | -8.883
-3 | 0.008 | 0.00718 | -0.048 | 1.055
-2.5 | 0.08 | 0.00704 | -0.05 | 11.368
-2 | 0.153 | 0.007 | -0.051 | 21.915
-1.5 | 0.226 | 0.00703 | -0.052 | 32.162
-1 | 0.299 | 0.00641 | -0.053 | 46.649
-0.5 | 0.372 | 0.00539 | -0.054 | 68.982
0 | 0.44 | 0.00577 | -0.055 | 76.305
0.5 | 0.51 | 0.00628 | -0.056 | 81.285
1 | 0.581 | 0.00662 | -0.057 | 87.69
1.5 | 0.651 | 0.00698 | -0.058 | 93.226
2 | 0.72 | 0.00737 | -0.059 | 97.749
2.5 | 0.783 | 0.0078 | -0.06 | 100.284
3 | 0.851 | 0.00825 | -0.061 | 103.141
3.5 | 0.918 | 0.00883 | -0.062 | 103.958
4 | 0.985 | 0.00944 | -0.063 | 104.306
4.5 | 1.051 | 0.01004 | -0.064 | 104.714
5 | 1.117 | 0.01073 | -0.066 | 104.115
5.5 | 1.182 | 0.01155 | -0.067 | 102.333
6 | 1.246 | 0.01241 | -0.068 | 100.338
6.5 | 1.309 | 0.01332 | -0.069 | 98.222
7 | 1.371 | 0.0143 | -0.07 | 95.828
7.5 | 1.426 | 0.01552 | -0.071 | 91.941
8 | 1.477 | 0.01718 | -0.072 | 85.973
8.5 | 1.522 | 0.02016 | -0.072 | 75.491
9 | 1.559 | 0.0219 | -0.073 | 71.18
9.5 | 1.584 | 0.02349 | -0.074 | 67.439
10 | 1.593 | 0.02528 | -0.075 | 63.024
10.5 | 1.576 | 0.02745 | -0.076 | 57.407
11 | 1.507 | 0.03011 | -0.077 | 50.068
11.5 | 1.229 | 0.03343 | -0.078 | 36.755
12 | 0.991 | 0.03917 | -0.078 | 25.304
12.5 | 1.023 | 0.03969 | -0.079 | 25.771
13 | 1.05 | 0.04465 | -0.08 | 23.513
13.5 | 1.081 | 0.04507 | -0.081 | 23.993
14 | 1.108 | 0.05002 | -0.082 | 22.151
14.5 | 1.139 | 0.05029 | -0.083 | 22.653
15 | 1.164 | 0.0566 | -0.083 | 20.572

## 128. Re 14M Mach 0.50 (2)
BIGFOIL.COM POLAR EXPORT
NACA65-620 a=0.0
NACA65-620 a=0.0 |  |  |  | Cl Max: | 1.4315 | at alpha= | 16 | deg
XFOIL ncrit=9 |  |  |  | L/D Max: | 196.23 | at alpha= | 3.5 | deg
Re: | 14000000 |  |  | Cd Min: | 0.15456 | at alpha= | 20 | deg
Mach: | 0.5 |  |  | Cl=0 at alpha= | -3.3775 | deg
|  |  |  | @ Cl=0.1, Cd= | 0.0061043
|  |  |  | @ Cl=0.4, Cd= | 0.0054474
|  |  |  | @ Cl=0.6, Cd= | 0.0041192
alpha (deg) | Cl | Cd | Cm | Cl/Cd
-15 | -0.3782 | 0.11783 | -0.072 | -3.2097
-14.5 | -0.3937 | 0.10548 | -0.0802 | -3.7325
-14 | -0.4156 | 0.09263 | -0.0891 | -4.4867
-13.5 | -0.4754 | 0.0724 | -0.1049 | -6.5663
-13 | -0.5176 | 0.05869 | -0.1153 | -8.8192
-12.5 | -0.5513 | 0.049 | -0.1204 | -11.251
-12 | -0.5917 | 0.04046 | -0.1224 | -14.6243
-11.5 | -0.6301 | 0.0333 | -0.1212 | -18.9219
-11 | -0.6708 | 0.02669 | -0.1172 | -25.133
-10.5 | -0.6977 | 0.02117 | -0.1111 | -32.957
-10 | -0.7164 | 0.01566 | -0.1034 | -45.7471
-9.5 | -0.6961 | 0.01277 | -0.0951 | -54.5106
-9 | -0.6559 | 0.01136 | -0.0888 | -57.7377
-8.5 | -0.6133 | 0.01031 | -0.083 | -59.4859
-8 | -0.5698 | 0.0095 | -0.0773 | -59.9789
-7.5 | -0.5326 | 0.00891 | -0.0702 | -59.7755
-7 | -0.4802 | 0.00842 | -0.0658 | -57.0309
-6.5 | -0.4272 | 0.00777 | -0.0619 | -54.9807
-6 | -0.3641 | 0.00737 | -0.0599 | -49.403
-5.5 | -0.2963 | 0.00711 | -0.0589 | -41.6737
-5 | -0.2269 | 0.0069 | -0.0585 | -32.8841
-4.5 | -0.1572 | 0.00668 | -0.0583 | -23.5329
-4 | -0.0875 | 0.00648 | -0.0585 | -13.5031
-3.5 | -0.0173 | 0.00633 | -0.0589 | -2.733
-3 | 0.0533 | 0.00621 | -0.0596 | 8.5829
-2.5 | 0.124 | 0.00605 | -0.0605 | 20.4959
-2 | 0.1951 | 0.00593 | -0.0615 | 32.9005
-1.5 | 0.2655 | 0.00585 | -0.0626 | 45.3846
-1 | 0.3357 | 0.00572 | -0.0637 | 58.6888
-0.5 | 0.4041 | 0.00543 | -0.0646 | 74.4199
0 | 0.4581 | 0.00414 | -0.0636 | 110.6522
0.5 | 0.53 | 0.0041 | -0.0651 | 129.2683
1 | 0.603 | 0.00412 | -0.0667 | 146.3592
1.5 | 0.6751 | 0.00424 | -0.0681 | 159.2217
2 | 0.7479 | 0.00432 | -0.0696 | 173.125
2.5 | 0.8193 | 0.00445 | -0.0708 | 184.1124
3 | 0.8893 | 0.00464 | -0.0717 | 191.6595
3.5 | 0.9576 | 0.00488 | -0.0721 | 196.2295
4 | 1.0209 | 0.00521 | -0.0716 | 195.9501
4.5 | 1.0749 | 0.00571 | -0.0694 | 188.2487
5 | 1.1214 | 0.00623 | -0.0656 | 180
5.5 | 1.1352 | 0.00695 | -0.0561 | 163.3381
6 | 1.1582 | 0.00802 | -0.0491 | 144.414
6.5 | 1.1866 | 0.00923 | -0.0434 | 128.559
7 | 1.1953 | 0.01125 | -0.0357 | 106.2489
7.5 | 1.1961 | 0.01382 | -0.0277 | 86.5485
8 | 1.1932 | 0.0168 | -0.0201 | 71.0238
8.5 | 1.1994 | 0.01969 | -0.014 | 60.9142
9 | 1.2008 | 0.02305 | -0.0081 | 52.0954
9.5 | 1.2152 | 0.02603 | -0.0037 | 46.6846
10 | 1.216 | 0.02992 | 0.0011 | 40.6417
10.5 | 1.2139 | 0.03418 | 0.0056 | 35.5149
11.5 | 1.2143 | 0.04337 | 0.0125 | 27.9986
12 | 1.2306 | 0.04733 | 0.0146 | 26.0004
12.5 | 1.2519 | 0.05114 | 0.0163 | 24.4799
13 | 1.2752 | 0.055 | 0.0177 | 23.1855
13.5 | 1.2981 | 0.059 | 0.0189 | 22.0017
14 | 1.32 | 0.06319 | 0.02 | 20.8894
15 | 1.3918 | 0.07358 | 0.0148 | 18.9155
16 | 1.4315 | 0.08479 | 0.0135 | 16.8829
16.5 | 1.4264 | 0.08956 | 0.0175 | 15.9268
17 | 1.4307 | 0.096 | 0.0174 | 14.9031
17.5 | 1.431 | 0.10344 | 0.016 | 13.8341
18 | 1.4254 | 0.11193 | 0.0135 | 12.7347
18.5 | 1.4151 | 0.12122 | 0.01 | 11.6738
19 | 1.3986 | 0.13157 | 0.0053 | 10.6301
19.5 | 1.3761 | 0.14283 | -0.0006 | 9.6345
20 | 1.3528 | 0.15456 | -0.0073 | 8.7526

## 129. Re 16M Mach 0.00 (1)
BIGFOIL.COM POLAR EXPORT
NACA65-620 a=0.0
NACA65-620 a=0.0 |  |  |  | Cl Max: | 1.772 | at alpha= | 15 | deg
JavaFoil+Calcfoil stall+Eppler ext transition |  |  |  | L/D Max: | 119.801 | at alpha= | 5.5 | deg
Re: | 16000000 |  |  | Cd Min: | 0.00496 | at alpha= | -1 | deg
Mach: | 0 |  |  | Cl=0 at alpha= | -3.0556 | deg
|  |  |  | @ Cl=0.1, Cd= | 0.0063609
|  |  |  | @ Cl=0.4, Cd= | 0.0055176
|  |  |  | @ Cl=0.6, Cd= | 0.0058867
alpha (deg) | Cl | Cd | Cm | Cl/Cd
-18.5 | -0.707 | 0.13013 | -0.008 | -5.436
-18 | -0.722 | 0.12601 | -0.008 | -5.726
-17.5 | -0.736 | 0.11928 | -0.009 | -6.169
-17 | -0.749 | 0.11298 | -0.009 | -6.627
-16.5 | -0.763 | 0.1028 | -0.01 | -7.419
-16 | -0.772 | 0.09674 | -0.011 | -7.984
-15.5 | -0.781 | 0.08937 | -0.012 | -8.744
-15 | -0.792 | 0.07929 | -0.013 | -9.987
-14.5 | -0.875 | 0.03007 | -0.018 | -29.107
-14 | -0.896 | 0.0211 | -0.019 | -42.459
-13.5 | -0.903 | 0.01701 | -0.021 | -53.078
-13 | -0.902 | 0.01439 | -0.022 | -62.69
-12.5 | -0.891 | 0.01335 | -0.023 | -66.773
-12 | -0.876 | 0.01233 | -0.024 | -71.02
-11.5 | -0.856 | 0.01151 | -0.025 | -74.332
-11 | -0.83 | 0.01084 | -0.026 | -76.582
-10.5 | -0.8 | 0.01028 | -0.027 | -77.874
-10 | -0.766 | 0.00978 | -0.028 | -78.33
-9.5 | -0.727 | 0.00859 | -0.029 | -84.604
-9 | -0.687 | 0.00907 | -0.03 | -75.793
-8.5 | -0.64 | 0.00863 | -0.031 | -74.137
-8 | -0.589 | 0.00834 | -0.032 | -70.623
-7.5 | -0.536 | 0.00767 | -0.033 | -69.883
-7 | -0.481 | 0.00743 | -0.034 | -64.684
-6.5 | -0.423 | 0.00725 | -0.035 | -58.39
-6 | -0.364 | 0.00712 | -0.036 | -51.167
-5.5 | -0.304 | 0.00695 | -0.037 | -43.707
-5 | -0.242 | 0.00686 | -0.038 | -35.314
-4.5 | -0.181 | 0.00674 | -0.039 | -26.807
-4 | -0.119 | 0.00657 | -0.04 | -18.044
-3.5 | -0.056 | 0.00654 | -0.041 | -8.572
-3 | 0.007 | 0.00643 | -0.042 | 1.023
-2.5 | 0.069 | 0.00639 | -0.043 | 10.866
-2 | 0.133 | 0.00633 | -0.044 | 20.996
-1.5 | 0.196 | 0.0063 | -0.045 | 31.124
-1 | 0.259 | 0.00496 | -0.046 | 52.234
-0.5 | 0.322 | 0.00517 | -0.047 | 62.298
0 | 0.385 | 0.00547 | -0.048 | 70.438
0.5 | 0.448 | 0.00567 | -0.049 | 79.03
1 | 0.511 | 0.00588 | -0.05 | 86.995
1.5 | 0.572 | 0.00557 | -0.051 | 102.631
2 | 0.633 | 0.00626 | -0.052 | 101.085
2.5 | 0.689 | 0.00652 | -0.053 | 105.753
3 | 0.749 | 0.00683 | -0.054 | 109.748
3.5 | 0.809 | 0.00714 | -0.055 | 113.251
4 | 0.868 | 0.00748 | -0.056 | 116.136
4.5 | 0.927 | 0.00784 | -0.057 | 118.286
5 | 0.986 | 0.00824 | -0.058 | 119.698
5.5 | 1.044 | 0.00871 | -0.059 | 119.801
6 | 1.102 | 0.0092 | -0.059 | 119.746
6.5 | 1.159 | 0.0097 | -0.06 | 119.493
7 | 1.215 | 0.01023 | -0.061 | 118.746
7.5 | 1.269 | 0.01085 | -0.062 | 117.003
8 | 1.321 | 0.0117 | -0.063 | 112.969
8.5 | 1.373 | 0.01242 | -0.064 | 110.506
9 | 1.42 | 0.01409 | -0.065 | 100.735
9.5 | 1.466 | 0.01501 | -0.066 | 97.683
10 | 1.511 | 0.01577 | -0.067 | 95.783
10.5 | 1.552 | 0.01656 | -0.067 | 93.762
11 | 1.592 | 0.01738 | -0.068 | 91.584
11.5 | 1.629 | 0.01828 | -0.069 | 89.093
12 | 1.662 | 0.01928 | -0.07 | 86.197
12.5 | 1.692 | 0.02033 | -0.071 | 83.228
13 | 1.718 | 0.0215 | -0.072 | 79.915
13.5 | 1.738 | 0.02259 | -0.072 | 76.933
14 | 1.754 | 0.02392 | -0.073 | 73.321
14.5 | 1.766 | 0.02518 | -0.074 | 70.126
15 | 1.772 | 0.02644 | -0.075 | 67.012
15.5 | 1.766 | 0.02786 | -0.076 | 63.407
16 | 1.754 | 0.02969 | -0.076 | 59.094
16.5 | 1.737 | 0.0313 | -0.077 | 55.519
17 | 1.715 | 0.03338 | -0.078 | 51.38
17.5 | 1.689 | 0.03525 | -0.079 | 47.906
18 | 1.657 | 0.03776 | -0.079 | 43.887
18.5 | 1.622 | 0.04024 | -0.08 | 40.307
19 | 1.584 | 0.04293 | -0.08 | 36.885
19.5 | 1.543 | 0.04542 | -0.081 | 33.965
20 | 1.5 | 0.04823 | -0.082 | 31.097

## 130. Re 16M Mach 0.00 (2)
BIGFOIL.COM POLAR EXPORT
NACA65-620 a=0.0
NACA65-620 a=0.0 |  |  |  | Cl Max: | 1.6601 | at alpha= | 20 | deg
XFOIL ncrit=9 |  |  |  | L/D Max: | 174.339 | at alpha= | 4.5 | deg
Re: | 16000000 |  |  | Cd Min: | 0.0696 | at alpha= | 20 | deg
Mach: | 0 |  |  | Cl=0 at alpha= | -3.2356 | deg
|  |  |  | @ Cl=0.1, Cd= | 0.005604
|  |  |  | @ Cl=0.4, Cd= | 0.0039644
|  |  |  | @ Cl=0.6, Cd= | 0.0039581
alpha (deg) | Cl | Cd | Cm | Cl/Cd
-20 | -1.3895 | 0.03121 | -0.082 | -44.521
-19.5 | -1.384 | 0.02791 | -0.0803 | -49.588
-19 | -1.3559 | 0.02631 | -0.0794 | -51.5355
-18.5 | -1.335 | 0.02432 | -0.0778 | -54.8931
-18 | -1.313 | 0.02247 | -0.076 | -58.4335
-17.5 | -1.2975 | 0.02031 | -0.0733 | -63.8848
-17 | -1.2672 | 0.01909 | -0.0716 | -66.3803
-16.5 | -1.236 | 0.01798 | -0.0699 | -68.743
-16 | -1.2091 | 0.01666 | -0.0674 | -72.575
-15.5 | -1.1783 | 0.0156 | -0.0651 | -75.5321
-15 | -1.1445 | 0.01475 | -0.063 | -77.5932
-14.5 | -1.1145 | 0.01373 | -0.0602 | -81.1726
-14 | -1.0849 | 0.01277 | -0.0572 | -84.9569
-13.5 | -1.05 | 0.01212 | -0.0546 | -86.6337
-13 | -1.0164 | 0.01147 | -0.0515 | -88.6138
-12.5 | -0.9832 | 0.01095 | -0.0481 | -89.79
-12 | -0.9492 | 0.01056 | -0.0446 | -89.8864
-11.5 | -0.9038 | 0.01013 | -0.0432 | -89.2201
-11 | -0.8563 | 0.00974 | -0.0422 | -87.9158
-10 | -0.7565 | 0.00901 | -0.041 | -83.9623
-9.5 | -0.7055 | 0.00863 | -0.0405 | -81.7497
-9 | -0.6536 | 0.00828 | -0.0403 | -78.9372
-8.5 | -0.5999 | 0.00799 | -0.0403 | -75.0814
-8 | -0.5462 | 0.00764 | -0.0403 | -71.4921
-7.5 | -0.4958 | 0.00707 | -0.0398 | -70.1273
-7 | -0.4395 | 0.00685 | -0.0403 | -64.1606
-6.5 | -0.3826 | 0.00665 | -0.0409 | -57.5338
-6 | -0.3247 | 0.00648 | -0.0417 | -50.108
-5.5 | -0.2663 | 0.00633 | -0.0425 | -42.0695
-5 | -0.2079 | 0.00618 | -0.0434 | -33.6408
-4.5 | -0.1495 | 0.00604 | -0.0443 | -24.7517
-4 | -0.0906 | 0.00593 | -0.0454 | -15.2782
-3.5 | -0.0312 | 0.00581 | -0.0464 | -5.3701
-3 | 0.0278 | 0.0057 | -0.0475 | 4.8772
-2.5 | 0.0871 | 0.00563 | -0.0486 | 15.4707
-2 | 0.1467 | 0.00551 | -0.0498 | 26.6243
-1.5 | 0.206 | 0.00542 | -0.0509 | 38.0074
-1 | 0.2645 | 0.00527 | -0.052 | 50.1898
-0.5 | 0.3228 | 0.00502 | -0.053 | 64.3028
0 | 0.3744 | 0.00407 | -0.0532 | 91.9902
0.5 | 0.4326 | 0.00383 | -0.0544 | 112.9504
1 | 0.4922 | 0.00382 | -0.0557 | 128.8482
1.5 | 0.5525 | 0.00387 | -0.0571 | 142.7649
2 | 0.6118 | 0.00398 | -0.0584 | 153.7186
2.5 | 0.6709 | 0.00413 | -0.0596 | 162.4455
3 | 0.7292 | 0.0043 | -0.0607 | 169.5814
3.5 | 0.7859 | 0.00453 | -0.0616 | 173.4879
4 | 0.8412 | 0.00485 | -0.0623 | 173.4433
4.5 | 0.8961 | 0.00514 | -0.0628 | 174.3385
5 | 0.9486 | 0.0055 | -0.063 | 172.4727
5.5 | 0.9981 | 0.00596 | -0.0627 | 167.4664
6 | 1.0467 | 0.00638 | -0.0622 | 164.0596
6.5 | 1.0847 | 0.00707 | -0.0598 | 153.4229
7 | 1.1173 | 0.00773 | -0.0564 | 144.5408
7.5 | 1.1282 | 0.00837 | -0.0486 | 134.7909
8 | 1.1436 | 0.00933 | -0.0426 | 122.5723
8.5 | 1.1659 | 0.0103 | -0.0382 | 113.1942
9 | 1.1798 | 0.01173 | -0.033 | 100.5797
9.5 | 1.2 | 0.0131 | -0.0291 | 91.6031
10 | 1.2181 | 0.01467 | -0.0252 | 83.0334
11.5 | 1.2634 | 0.02058 | -0.0144 | 61.3897
12 | 1.2882 | 0.02228 | -0.0124 | 57.8187
12.5 | 1.3114 | 0.02414 | -0.0104 | 54.3248
13 | 1.3334 | 0.02614 | -0.0085 | 51.0099
13.5 | 1.3566 | 0.02816 | -0.0068 | 48.1747
14 | 1.3756 | 0.03042 | -0.0049 | 45.2202
14.5 | 1.4428 | 0.03255 | -0.0125 | 44.3257
15.5 | 1.5073 | 0.03788 | -0.0151 | 39.7914
16 | 1.549 | 0.04102 | -0.0191 | 37.7621
16.5 | 1.5744 | 0.04429 | -0.0201 | 35.5475
17 | 1.5926 | 0.04723 | -0.0193 | 33.7201
17.5 | 1.6103 | 0.05027 | -0.0186 | 32.033
18 | 1.6206 | 0.05406 | -0.0178 | 29.9778
18.5 | 1.6317 | 0.05776 | -0.0171 | 28.2497
19 | 1.648 | 0.06099 | -0.0167 | 27.0208
19.5 | 1.6568 | 0.06504 | -0.0162 | 25.4736
20 | 1.6601 | 0.0696 | -0.0157 | 23.852

## 131. Re 16M Mach 0.10 (1)
BIGFOIL.COM POLAR EXPORT
NACA65-620 a=0.0
NACA65-620 a=0.0 |  |  |  | Cl Max: | 1.764 | at alpha= | 15 | deg
JavaFoil+Calcfoil stall+Eppler ext transition |  |  |  | L/D Max: | 119.17 | at alpha= | 5.5 | deg
Re: | 16000000 |  |  | Cd Min: | 0.00497 | at alpha= | -1 | deg
Mach: | 0.1 |  |  | Cl=0 at alpha= | -3.0556 | deg
|  |  |  | @ Cl=0.1, Cd= | 0.0063831
|  |  |  | @ Cl=0.4, Cd= | 0.005521
|  |  |  | @ Cl=0.6, Cd= | 0.0058726
alpha (deg) | Cl | Cd | Cm | Cl/Cd
-18 | -0.679 | 0.12889 | -0.008 | -5.267
-17.5 | -0.696 | 0.12237 | -0.009 | -5.69
-17 | -0.713 | 0.11546 | -0.009 | -6.171
-16.5 | -0.729 | 0.10611 | -0.01 | -6.87
-16 | -0.742 | 0.10013 | -0.011 | -7.406
-15.5 | -0.753 | 0.09336 | -0.011 | -8.065
-15 | -0.763 | 0.08586 | -0.012 | -8.887
-14.5 | -0.775 | 0.07565 | -0.014 | -10.242
-14 | -0.864 | 0.02601 | -0.019 | -33.201
-13.5 | -0.881 | 0.01891 | -0.02 | -46.574
-13 | -0.888 | 0.01508 | -0.022 | -58.879
-12.5 | -0.88 | 0.01384 | -0.023 | -63.572
-12 | -0.868 | 0.01266 | -0.024 | -68.572
-11.5 | -0.85 | 0.01174 | -0.025 | -72.425
-11 | -0.827 | 0.01095 | -0.026 | -75.562
-10.5 | -0.799 | 0.01038 | -0.027 | -76.912
-10 | -0.765 | 0.0099 | -0.028 | -77.272
-9.5 | -0.727 | 0.00816 | -0.029 | -89.168
-9 | -0.686 | 0.00879 | -0.03 | -77.991
-8.5 | -0.641 | 0.00878 | -0.031 | -73.078
-8 | -0.591 | 0.00845 | -0.032 | -69.975
-7.5 | -0.538 | 0.00767 | -0.033 | -70.13
-7 | -0.483 | 0.00745 | -0.034 | -64.774
-6.5 | -0.425 | 0.00728 | -0.035 | -58.413
-6 | -0.366 | 0.0071 | -0.036 | -51.549
-5.5 | -0.305 | 0.00702 | -0.037 | -43.47
-5 | -0.243 | 0.00684 | -0.038 | -35.604
-4.5 | -0.181 | 0.00671 | -0.039 | -27.032
-4 | -0.119 | 0.00664 | -0.04 | -17.939
-3.5 | -0.056 | 0.00652 | -0.041 | -8.649
-3 | 0.007 | 0.00648 | -0.042 | 1.019
-2.5 | 0.07 | 0.00643 | -0.043 | 10.845
-2 | 0.134 | 0.00633 | -0.044 | 21.091
-1.5 | 0.197 | 0.00632 | -0.045 | 31.166
-1 | 0.26 | 0.00497 | -0.046 | 52.357
-0.5 | 0.324 | 0.00522 | -0.047 | 62.027
0 | 0.387 | 0.00549 | -0.048 | 70.473
0.5 | 0.45 | 0.00564 | -0.05 | 79.837
1 | 0.514 | 0.00588 | -0.051 | 87.382
1.5 | 0.574 | 0.00557 | -0.051 | 103.029
2 | 0.635 | 0.00628 | -0.052 | 101.169
2.5 | 0.692 | 0.00654 | -0.053 | 105.873
3 | 0.753 | 0.00685 | -0.054 | 109.82
3.5 | 0.813 | 0.00717 | -0.055 | 113.319
4 | 0.872 | 0.00752 | -0.056 | 116.055
4.5 | 0.932 | 0.00791 | -0.057 | 117.776
5 | 0.99 | 0.00832 | -0.058 | 119.104
5.5 | 1.049 | 0.0088 | -0.059 | 119.17
6 | 1.106 | 0.00929 | -0.06 | 119.061
6.5 | 1.164 | 0.00982 | -0.061 | 118.471
7 | 1.221 | 0.01035 | -0.062 | 117.973
7.5 | 1.275 | 0.01099 | -0.062 | 115.983
8 | 1.327 | 0.01186 | -0.063 | 111.846
8.5 | 1.378 | 0.01257 | -0.064 | 109.614
9 | 1.425 | 0.01429 | -0.065 | 99.697
9.5 | 1.471 | 0.01519 | -0.066 | 96.889
10 | 1.516 | 0.01596 | -0.067 | 94.967
10.5 | 1.557 | 0.0168 | -0.068 | 92.694
11 | 1.596 | 0.01762 | -0.069 | 90.574
11.5 | 1.632 | 0.01854 | -0.069 | 88.019
12 | 1.665 | 0.01957 | -0.07 | 85.056
12.5 | 1.694 | 0.02067 | -0.071 | 81.975
13 | 1.718 | 0.02187 | -0.072 | 78.582
13.5 | 1.737 | 0.02299 | -0.073 | 75.571
14 | 1.751 | 0.02424 | -0.074 | 72.233
14.5 | 1.76 | 0.02566 | -0.074 | 68.593
15 | 1.764 | 0.02698 | -0.075 | 65.38
15.5 | 1.755 | 0.02858 | -0.076 | 61.401
16 | 1.739 | 0.03033 | -0.077 | 57.337
16.5 | 1.717 | 0.03227 | -0.077 | 53.225
17 | 1.691 | 0.03422 | -0.078 | 49.406
17.5 | 1.659 | 0.03655 | -0.079 | 45.377
18 | 1.622 | 0.03881 | -0.079 | 41.802
18.5 | 1.581 | 0.04169 | -0.08 | 37.919
19 | 1.537 | 0.04453 | -0.081 | 34.519
19.5 | 1.491 | 0.04697 | -0.081 | 31.74
20 | 1.441 | 0.05041 | -0.082 | 28.589

## 132. Re 16M Mach 0.10 (2)
BIGFOIL.COM POLAR EXPORT
NACA65-620 a=0.0
NACA65-620 a=0.0 |  |  |  | Cl Max: | 1.655 | at alpha= | 20 | deg
XFOIL ncrit=9 |  |  |  | L/D Max: | 175.021 | at alpha= | 4 | deg
Re: | 16000000 |  |  | Cd Min: | 0.07188 | at alpha= | 20 | deg
Mach: | 0.1 |  |  | Cl=0 at alpha= | -3.2395 | deg
|  |  |  | @ Cl=0.1, Cd= | 0.0056082
|  |  |  | @ Cl=0.4, Cd= | 0.003976
|  |  |  | @ Cl=0.6, Cd= | 0.0039503
alpha (deg) | Cl | Cd | Cm | Cl/Cd
-20 | -1.3749 | 0.03385 | -0.0858 | -40.6174
-19.5 | -1.3746 | 0.02994 | -0.0842 | -45.9118
-19 | -1.3478 | 0.0281 | -0.0833 | -47.9644
-18.5 | -1.3282 | 0.02588 | -0.0817 | -51.3215
-17.5 | -1.2947 | 0.02136 | -0.0771 | -60.6133
-17 | -1.2656 | 0.02 | -0.0752 | -63.28
-16.5 | -1.2347 | 0.01878 | -0.0734 | -65.7455
-16 | -1.209 | 0.01731 | -0.0707 | -69.844
-15.5 | -1.1784 | 0.01617 | -0.0684 | -72.8757
-15 | -1.1449 | 0.01523 | -0.0662 | -75.174
-14.5 | -1.1141 | 0.01417 | -0.0634 | -78.6239
-14 | -1.0842 | 0.01315 | -0.0602 | -82.4487
-13.5 | -1.0487 | 0.01246 | -0.0577 | -84.1653
-13 | -1.016 | 0.01169 | -0.0544 | -86.9119
-12.5 | -0.9814 | 0.01112 | -0.0512 | -88.2554
-12 | -0.9499 | 0.01067 | -0.0471 | -89.0253
-11.5 | -0.9072 | 0.01025 | -0.045 | -88.5073
-11 | -0.8601 | 0.00984 | -0.0437 | -87.4085
-10.5 | -0.8109 | 0.00947 | -0.0428 | -85.6283
-10 | -0.7601 | 0.00909 | -0.0422 | -83.6194
-9.5 | -0.7089 | 0.00871 | -0.0416 | -81.3892
-9 | -0.6568 | 0.00835 | -0.0412 | -78.6587
-8.5 | -0.603 | 0.00804 | -0.0411 | -75
-8 | -0.5488 | 0.0077 | -0.0411 | -71.2727
-7.5 | -0.4982 | 0.00713 | -0.0405 | -69.8738
-7 | -0.4419 | 0.00688 | -0.0408 | -64.2297
-6.5 | -0.3847 | 0.00667 | -0.0414 | -57.6762
-6 | -0.3264 | 0.0065 | -0.0421 | -50.2154
-5.5 | -0.2676 | 0.00634 | -0.043 | -42.2082
-5 | -0.2088 | 0.00619 | -0.0438 | -33.7318
-4.5 | -0.1501 | 0.00606 | -0.0447 | -24.769
-4 | -0.0907 | 0.00593 | -0.0457 | -15.2951
-3.5 | -0.0309 | 0.00582 | -0.0468 | -5.3093
-3 | 0.0284 | 0.00571 | -0.0478 | 4.9737
-2.5 | 0.0881 | 0.00563 | -0.049 | 15.6483
-2 | 0.148 | 0.00552 | -0.0501 | 26.8116
-1.5 | 0.2078 | 0.00543 | -0.0513 | 38.2689
-1 | 0.2666 | 0.00528 | -0.0523 | 50.4924
-0.5 | 0.3253 | 0.00503 | -0.0534 | 64.672
0 | 0.377 | 0.00407 | -0.0536 | 92.629
0.5 | 0.4357 | 0.00383 | -0.0547 | 113.7598
1 | 0.4956 | 0.00383 | -0.056 | 129.3995
1.5 | 0.5564 | 0.00387 | -0.0575 | 143.7726
2 | 0.6161 | 0.00398 | -0.0587 | 154.799
2.5 | 0.6755 | 0.00413 | -0.06 | 163.5593
3 | 0.7343 | 0.0043 | -0.0611 | 170.7674
3.5 | 0.7913 | 0.00454 | -0.062 | 174.2952
4 | 0.8471 | 0.00484 | -0.0626 | 175.0207
4.5 | 0.902 | 0.00516 | -0.0631 | 174.8062
5 | 0.9548 | 0.00552 | -0.0633 | 172.971
6 | 1.0528 | 0.0064 | -0.0622 | 164.5
6.5 | 1.09 | 0.00711 | -0.0596 | 153.3052
7 | 1.1211 | 0.00774 | -0.0557 | 144.845
7.5 | 1.1287 | 0.00848 | -0.0474 | 133.1014
8 | 1.1463 | 0.00944 | -0.0418 | 121.4301
8.5 | 1.1668 | 0.01052 | -0.0372 | 110.9125
9 | 1.1801 | 0.01202 | -0.0319 | 98.178
9.5 | 1.1994 | 0.01348 | -0.0279 | 88.9763
10 | 1.2177 | 0.01509 | -0.024 | 80.6958
10.5 | 1.2297 | 0.01713 | -0.0197 | 71.7863
11 | 1.245 | 0.01915 | -0.0162 | 65.0131
11.5 | 1.2617 | 0.02125 | -0.0131 | 59.3741
12 | 1.2853 | 0.0231 | -0.011 | 55.6407
12.5 | 1.3078 | 0.02508 | -0.009 | 52.1451
13 | 1.3309 | 0.02708 | -0.0072 | 49.147
13.5 | 1.3563 | 0.02899 | -0.0057 | 46.7851
14 | 1.3748 | 0.03134 | -0.0037 | 43.8673
14.5 | 1.4406 | 0.03381 | -0.0114 | 42.6087
15.5 | 1.5048 | 0.03925 | -0.0138 | 38.3389
16 | 1.5446 | 0.04267 | -0.0176 | 36.1987
16.5 | 1.5739 | 0.04562 | -0.0188 | 34.5002
17 | 1.5897 | 0.04889 | -0.0179 | 32.5159
17.5 | 1.6041 | 0.05234 | -0.0171 | 30.6477
18 | 1.6178 | 0.05579 | -0.0163 | 28.998
18.5 | 1.6297 | 0.05953 | -0.0157 | 27.3761
19 | 1.6399 | 0.06351 | -0.0152 | 25.8211
19.5 | 1.6487 | 0.06756 | -0.0147 | 24.4035
20 | 1.655 | 0.07188 | -0.0142 | 23.0245

## 133. Re 16M Mach 0.25 (1)
BIGFOIL.COM POLAR EXPORT
NACA65-620 a=0.0
NACA65-620 a=0.0 |  |  |  | Cl Max: | 1.718 | at alpha= | 13.5 | deg
JavaFoil+Calcfoil stall+Eppler ext transition |  |  |  | L/D Max: | 116.292 | at alpha= | 5 | deg
Re: | 16000000 |  |  | Cd Min: | 0.005 | at alpha= | -1 | deg
Mach: | 0.25 |  |  | Cl=0 at alpha= | -3.0539 | deg
|  |  |  | @ Cl=0.1, Cd= | 0.0064842
|  |  |  | @ Cl=0.4, Cd= | 0.0055868
|  |  |  | @ Cl=0.6, Cd= | 0.0062252
alpha (deg) | Cl | Cd | Cm | Cl/Cd
-16.5 | -0.437 | 0.12305 | -0.009 | -3.549
-16 | -0.484 | 0.1144 | -0.01 | -4.229
-15.5 | -0.526 | 0.10738 | -0.01 | -4.901
-15 | -0.565 | 0.10044 | -0.011 | -5.621
-14.5 | -0.598 | 0.094 | -0.012 | -6.363
-14 | -0.627 | 0.08815 | -0.012 | -7.107
-13.5 | -0.65 | 0.08168 | -0.013 | -7.953
-13 | -0.668 | 0.07496 | -0.014 | -8.907
-12.5 | -0.685 | 0.06507 | -0.016 | -10.522
-12 | -0.787 | 0.01773 | -0.024 | -44.354
-11.5 | -0.797 | 0.01395 | -0.025 | -57.164
-11 | -0.792 | 0.01236 | -0.026 | -64.08
-10.5 | -0.777 | 0.01137 | -0.027 | -68.341
-10 | -0.754 | 0.01062 | -0.028 | -71.006
-9.5 | -0.723 | 0.01003 | -0.03 | -72.132
-9 | -0.687 | 0.00955 | -0.031 | -71.954
-8.5 | -0.645 | 0.00833 | -0.032 | -77.402
-8 | -0.6 | 0.00882 | -0.033 | -68.072
-7.5 | -0.548 | 0.00846 | -0.034 | -64.812
-7 | -0.493 | 0.0077 | -0.035 | -64.018
-6.5 | -0.435 | 0.00743 | -0.036 | -58.6
-6 | -0.375 | 0.00725 | -0.037 | -51.722
-5.5 | -0.313 | 0.00713 | -0.038 | -43.879
-5 | -0.25 | 0.00699 | -0.039 | -35.743
-4.5 | -0.186 | 0.00685 | -0.04 | -27.179
-4 | -0.122 | 0.00673 | -0.041 | -18.154
-3.5 | -0.058 | 0.00663 | -0.042 | -8.728
-3 | 0.007 | 0.00658 | -0.043 | 1.031
-2.5 | 0.072 | 0.00651 | -0.044 | 11.013
-2 | 0.137 | 0.00645 | -0.045 | 21.272
-1.5 | 0.202 | 0.0064 | -0.047 | 31.623
-1 | 0.268 | 0.005 | -0.048 | 53.477
-0.5 | 0.333 | 0.0053 | -0.049 | 62.75
0 | 0.398 | 0.00558 | -0.05 | 71.337
0.5 | 0.463 | 0.0058 | -0.051 | 79.815
1 | 0.525 | 0.00593 | -0.052 | 88.556
1.5 | 0.588 | 0.00617 | -0.053 | 95.286
2 | 0.651 | 0.00646 | -0.054 | 100.752
2.5 | 0.709 | 0.00675 | -0.055 | 105.157
3 | 0.771 | 0.00709 | -0.056 | 108.76
3.5 | 0.832 | 0.00746 | -0.056 | 111.634
4 | 0.894 | 0.00781 | -0.057 | 114.363
4.5 | 0.954 | 0.00825 | -0.058 | 115.699
5 | 1.014 | 0.00872 | -0.059 | 116.292
5.5 | 1.074 | 0.00923 | -0.06 | 116.287
6 | 1.133 | 0.00977 | -0.061 | 115.908
6.5 | 1.191 | 0.01034 | -0.062 | 115.223
7 | 1.249 | 0.01095 | -0.063 | 114.119
7.5 | 1.304 | 0.01166 | -0.064 | 111.861
8 | 1.357 | 0.01264 | -0.065 | 107.329
8.5 | 1.408 | 0.01344 | -0.066 | 104.813
9 | 1.455 | 0.01532 | -0.067 | 94.945
9.5 | 1.5 | 0.01631 | -0.068 | 91.965
10 | 1.542 | 0.0172 | -0.068 | 89.688
10.5 | 1.582 | 0.01816 | -0.069 | 87.081
11 | 1.617 | 0.01916 | -0.07 | 84.388
11.5 | 1.648 | 0.0202 | -0.071 | 81.603
12 | 1.675 | 0.0214 | -0.072 | 78.267
12.5 | 1.697 | 0.02263 | -0.073 | 75.007
13 | 1.711 | 0.02412 | -0.074 | 70.953
13.5 | 1.718 | 0.02551 | -0.074 | 67.344
14 | 1.717 | 0.02705 | -0.075 | 63.45
14.5 | 1.709 | 0.02866 | -0.076 | 59.616
15 | 1.691 | 0.0305 | -0.077 | 55.455
15.5 | 1.654 | 0.03228 | -0.078 | 51.236
16 | 1.606 | 0.03483 | -0.078 | 46.102
16.5 | 1.547 | 0.03781 | -0.079 | 40.913
17 | 1.48 | 0.04064 | -0.08 | 36.412
17.5 | 1.404 | 0.04394 | -0.08 | 31.946
18 | 1.319 | 0.04761 | -0.081 | 27.712
18.5 | 1.225 | 0.05469 | -0.081 | 22.392

## 134. Re 16M Mach 0.25 (2)
BIGFOIL.COM POLAR EXPORT
NACA65-620 a=0.0
NACA65-620 a=0.0 |  |  |  | Cl Max: | 1.614 | at alpha= | 19.5 | deg
XFOIL ncrit=9 |  |  |  | L/D Max: | 180.534 | at alpha= | 4 | deg
Re: | 16000000 |  |  | Cd Min: | 0.08559 | at alpha= | 20 | deg
Mach: | 0.25 |  |  | Cl=0 at alpha= | -3.261 | deg
|  |  |  | @ Cl=0.1, Cd= | 0.00566
|  |  |  | @ Cl=0.4, Cd= | 0.0040225
|  |  |  | @ Cl=0.6, Cd= | 0.0039556
alpha (deg) | Cl | Cd | Cm | Cl/Cd
-20 | -1.2033 | 0.05944 | -0.0963 | -20.2439
-19.5 | -1.257 | 0.04824 | -0.1003 | -26.0572
-19 | -1.241 | 0.04424 | -0.1006 | -28.0515
-18.5 | -1.251 | 0.03844 | -0.1005 | -32.5442
-18 | -1.2509 | 0.0339 | -0.0994 | -36.8997
-17.5 | -1.2601 | 0.0291 | -0.097 | -43.3024
-17 | -1.2416 | 0.02643 | -0.0948 | -46.9769
-16.5 | -1.218 | 0.02426 | -0.0924 | -50.2061
-16 | -1.1997 | 0.02181 | -0.0892 | -55.0069
-15.5 | -1.1731 | 0.01999 | -0.0863 | -58.6843
-15 | -1.1426 | 0.01847 | -0.0833 | -61.8625
-14.5 | -1.1144 | 0.01685 | -0.0799 | -66.1365
-14 | -1.083 | 0.01549 | -0.0766 | -69.9161
-13.5 | -1.0471 | 0.01442 | -0.0735 | -72.6144
-13 | -1.0146 | 0.01327 | -0.0698 | -76.4582
-12.5 | -0.978 | 0.0124 | -0.0664 | -78.871
-12 | -0.9402 | 0.01164 | -0.063 | -80.7732
-11.5 | -0.9033 | 0.01095 | -0.0592 | -82.4932
-11 | -0.869 | 0.01039 | -0.0547 | -83.6381
-10.5 | -0.828 | 0.00997 | -0.0512 | -83.0491
-10 | -0.7782 | 0.00953 | -0.0494 | -81.6579
-9 | -0.6735 | 0.00872 | -0.0468 | -77.2362
-8.5 | -0.6187 | 0.00835 | -0.0461 | -74.0958
-8 | -0.5635 | 0.00797 | -0.0454 | -70.7026
-7.5 | -0.5066 | 0.00766 | -0.0451 | -66.1358
-7 | -0.4553 | 0.00703 | -0.044 | -64.7653
-6.5 | -0.3957 | 0.00681 | -0.0443 | -58.1057
-6 | -0.3355 | 0.0066 | -0.0448 | -50.8333
-5.5 | -0.2746 | 0.00643 | -0.0454 | -42.7061
-5 | -0.2136 | 0.00629 | -0.0461 | -33.9587
-4.5 | -0.1527 | 0.00614 | -0.0469 | -24.8697
-4 | -0.0912 | 0.00599 | -0.0478 | -15.2254
-3.5 | -0.0294 | 0.00587 | -0.0488 | -5.0085
-3 | 0.0321 | 0.00577 | -0.0498 | 5.5633
-2.5 | 0.0938 | 0.00567 | -0.0509 | 16.5432
-2 | 0.1559 | 0.00557 | -0.0521 | 27.9892
-1.5 | 0.2176 | 0.00548 | -0.0533 | 39.708
-1 | 0.2786 | 0.00533 | -0.0543 | 52.2702
0 | 0.3916 | 0.00405 | -0.0554 | 96.6914
0.5 | 0.4527 | 0.00385 | -0.0567 | 117.5844
1 | 0.515 | 0.00386 | -0.058 | 133.4197
1.5 | 0.578 | 0.00392 | -0.0595 | 147.449
2 | 0.6398 | 0.00402 | -0.0608 | 159.1542
2.5 | 0.7014 | 0.00417 | -0.062 | 168.2014
3 | 0.7623 | 0.00435 | -0.0631 | 175.2414
3.5 | 0.8217 | 0.00457 | -0.064 | 179.8031
4 | 0.8792 | 0.00487 | -0.0646 | 180.5339
5 | 0.99 | 0.00556 | -0.0648 | 178.0576
5.5 | 1.038 | 0.0061 | -0.0636 | 170.1639
6 | 1.0853 | 0.00657 | -0.0623 | 165.1903
6.5 | 1.1175 | 0.00728 | -0.0582 | 153.5027
7 | 1.1264 | 0.00799 | -0.0495 | 140.9762
7.5 | 1.1399 | 0.00906 | -0.0428 | 125.8168
8 | 1.1531 | 0.01045 | -0.0366 | 110.3445
8.5 | 1.1745 | 0.01176 | -0.0321 | 99.8724
9 | 1.1841 | 0.0137 | -0.0265 | 86.4307
9.5 | 1.1978 | 0.01565 | -0.0218 | 76.5367
10 | 1.2138 | 0.01766 | -0.0178 | 68.7316
10.5 | 1.2235 | 0.02016 | -0.0135 | 60.6895
11 | 1.237 | 0.02263 | -0.0099 | 54.662
11.5 | 1.2521 | 0.02516 | -0.0068 | 49.7655
12 | 1.2763 | 0.0273 | -0.0047 | 46.7509
12.5 | 1.298 | 0.02969 | -0.0027 | 43.7184
13 | 1.3212 | 0.03204 | -0.0009 | 41.236
13.5 | 1.3441 | 0.03447 | 0.0008 | 38.9933
14 | 1.3655 | 0.037 | 0.0025 | 36.9054
14.5 | 1.426 | 0.04018 | -0.0043 | 35.4903
16 | 1.5277 | 0.05075 | -0.0104 | 30.1025
16.5 | 1.555 | 0.05455 | -0.0117 | 28.506
17 | 1.5717 | 0.05801 | -0.0107 | 27.0936
17.5 | 1.5817 | 0.06224 | -0.0097 | 25.4129
18 | 1.5909 | 0.0666 | -0.0089 | 23.8874
18.5 | 1.5995 | 0.071 | -0.0081 | 22.5282
19 | 1.6073 | 0.07554 | -0.0075 | 21.2775
19.5 | 1.614 | 0.08009 | -0.0069 | 20.1523
20 | 1.61 | 0.08559 | -0.0061 | 18.8106

## 135. Re 16M Mach 0.50 (1)
BIGFOIL.COM POLAR EXPORT
NACA65-620 a=0.0
NACA65-620 a=0.0 |  |  |  | Cl Max: | 1.595 | at alpha= | 10 | deg
JavaFoil+Calcfoil stall+Eppler ext transition |  |  |  | L/D Max: | 104.873 | at alpha= | 4 | deg
Re: | 16000000 |  |  | Cd Min: | 0.00557 | at alpha= | -0.5 | deg
Mach: | 0.5 |  |  | Cl=0 at alpha= | -3.0556 | deg
|  |  |  | @ Cl=0.1, Cd= | 0.006969
|  |  |  | @ Cl=0.4, Cd= | 0.0057915
|  |  |  | @ Cl=0.6, Cd= | 0.0067604
alpha (deg) | Cl | Cd | Cm | Cl/Cd
-20 | -0.976 | 0.17375 | -0.007 | -5.617
-19.5 | -0.947 | 0.17174 | -0.008 | -5.513
-19 | -0.92 | 0.15768 | -0.009 | -5.837
-18.5 | -0.892 | 0.14837 | -0.009 | -6.013
-18 | -0.863 | 0.14077 | -0.009 | -6.128
-17.5 | -0.834 | 0.13696 | -0.01 | -6.086
-17 | -0.804 | 0.13308 | -0.01 | -6.044
-16.5 | -0.776 | 0.12392 | -0.011 | -6.263
-16 | -0.749 | 0.11563 | -0.011 | -6.474
-15.5 | -0.722 | 0.10346 | -0.012 | -6.983
-15 | -0.693 | 0.09816 | -0.013 | -7.065
-14.5 | -0.67 | 0.08687 | -0.015 | -7.716
-14 | -0.722 | 0.0294 | -0.022 | -24.558
-13.5 | -0.701 | 0.02341 | -0.023 | -29.941
-13 | -0.68 | 0.0183 | -0.025 | -37.13
-12.5 | -0.545 | 0.0861 | -0.014 | -6.329
-12 | -0.516 | 0.08013 | -0.014 | -6.445
-11.5 | -0.49 | 0.07006 | -0.016 | -6.998
-11 | -0.469 | 0.05876 | -0.02 | -7.98
-10.5 | -0.517 | 0.01361 | -0.03 | -37.968
-10 | -0.485 | 0.01234 | -0.031 | -39.333
-9.5 | -0.372 | 0.06718 | -0.016 | -5.534
-9 | -0.344 | 0.05813 | -0.018 | -5.918
-8.5 | -0.316 | 0.05236 | -0.02 | -6.041
-8 | -0.535 | 0.01294 | -0.035 | -41.382
-7.5 | -0.55 | 0.01034 | -0.037 | -53.197
-7 | -0.517 | 0.00963 | -0.039 | -53.676
-6.5 | -0.468 | 0.00904 | -0.04 | -51.716
-6 | -0.409 | 0.00739 | -0.041 | -55.346
-5.5 | -0.345 | 0.00797 | -0.043 | -43.271
-5 | -0.276 | 0.00768 | -0.044 | -36.004
-4.5 | -0.207 | 0.00755 | -0.045 | -27.372
-4 | -0.136 | 0.00727 | -0.046 | -18.711
-3.5 | -0.064 | 0.00716 | -0.047 | -9.01
-3 | 0.008 | 0.00703 | -0.048 | 1.076
-2.5 | 0.08 | 0.00698 | -0.05 | 11.463
-2 | 0.153 | 0.00694 | -0.051 | 22.108
-1.5 | 0.226 | 0.00693 | -0.052 | 32.661
-1 | 0.299 | 0.00636 | -0.053 | 47.035
-0.5 | 0.372 | 0.00557 | -0.054 | 66.815
0 | 0.439 | 0.0061 | -0.055 | 72.04
0.5 | 0.51 | 0.00638 | -0.056 | 79.954
1 | 0.581 | 0.00666 | -0.057 | 87.146
1.5 | 0.651 | 0.00703 | -0.058 | 92.596
2 | 0.72 | 0.00745 | -0.059 | 96.764
2.5 | 0.783 | 0.00784 | -0.06 | 99.842
3 | 0.851 | 0.00836 | -0.061 | 101.797
3.5 | 0.918 | 0.00888 | -0.062 | 103.419
4 | 0.985 | 0.00939 | -0.063 | 104.873
4.5 | 1.051 | 0.01006 | -0.065 | 104.499
5 | 1.117 | 0.01076 | -0.066 | 103.824
5.5 | 1.182 | 0.01155 | -0.067 | 102.312
6 | 1.246 | 0.01233 | -0.068 | 101.045
6.5 | 1.309 | 0.01322 | -0.069 | 99.017
7 | 1.371 | 0.0142 | -0.07 | 96.604
7.5 | 1.427 | 0.01543 | -0.071 | 92.491
8 | 1.478 | 0.01697 | -0.072 | 87.139
8.5 | 1.523 | 0.01996 | -0.072 | 76.303
9 | 1.56 | 0.0214 | -0.073 | 72.906
9.5 | 1.586 | 0.02302 | -0.074 | 68.878
10 | 1.595 | 0.02466 | -0.075 | 64.659
10.5 | 1.577 | 0.0268 | -0.076 | 58.848
11 | 1.509 | 0.02948 | -0.077 | 51.186
11.5 | 1.23 | 0.03274 | -0.078 | 37.562
12 | 0.992 | 0.03817 | -0.079 | 25.991
12.5 | 1.024 | 0.03843 | -0.08 | 26.643
13 | 1.051 | 0.04379 | -0.08 | 23.998
13.5 | 1.082 | 0.04395 | -0.081 | 24.625
14 | 1.109 | 0.04876 | -0.082 | 22.753
14.5 | 1.141 | 0.04904 | -0.083 | 23.26
15 | 1.166 | 0.05525 | -0.083 | 21.101

## 136. Re 16M Mach 0.50 (2)
BIGFOIL.COM POLAR EXPORT
NACA65-620 a=0.0
NACA65-620 a=0.0 |  |  |  | Cl Max: | 1.4593 | at alpha= | 15.5 | deg
XFOIL ncrit=9 |  |  |  | L/D Max: | 197.361 | at alpha= | 3.5 | deg
Re: | 16000000 |  |  | Cd Min: | 0.10396 | at alpha= | -14.5 | deg
Mach: | 0.5 |  |  | Cl=0 at alpha= | -3.3671 | deg
|  |  |  | @ Cl=0.1, Cd= | 0.0059559
|  |  |  | @ Cl=0.4, Cd= | 0.0045063
|  |  |  | @ Cl=0.6, Cd= | 0.0040768
alpha (deg) | Cl | Cd | Cm | Cl/Cd
-14.5 | -0.4024 | 0.10396 | -0.0814 | -3.8707
-14 | -0.4271 | 0.09074 | -0.0907 | -4.7069
-13.5 | -0.4842 | 0.07091 | -0.1064 | -6.8284
-13 | -0.5249 | 0.05781 | -0.1162 | -9.0797
-12.5 | -0.5586 | 0.04827 | -0.121 | -11.5724
-12 | -0.5986 | 0.03985 | -0.1227 | -15.0213
-11.5 | -0.6367 | 0.03278 | -0.1213 | -19.4234
-9.5 | -0.7051 | 0.01241 | -0.0944 | -56.8171
-9 | -0.665 | 0.01105 | -0.088 | -60.181
-8.5 | -0.622 | 0.01006 | -0.082 | -61.829
-8 | -0.5787 | 0.00928 | -0.0761 | -62.3599
-7.5 | -0.5418 | 0.00874 | -0.0688 | -61.9908
-7 | -0.4855 | 0.00823 | -0.065 | -58.9915
-6.5 | -0.4248 | 0.00779 | -0.0622 | -54.5315
-6 | -0.3678 | 0.00721 | -0.0593 | -51.0125
-5.5 | -0.2994 | 0.00695 | -0.0584 | -43.0791
-5 | -0.2295 | 0.00672 | -0.058 | -34.1518
-4.5 | -0.1591 | 0.00653 | -0.0581 | -24.3645
-4 | -0.0893 | 0.00634 | -0.0582 | -14.0852
-3.5 | -0.0189 | 0.00619 | -0.0587 | -3.0533
-3 | 0.0522 | 0.00605 | -0.0595 | 8.6281
-2.5 | 0.1233 | 0.00591 | -0.0604 | 20.8629
-2 | 0.1942 | 0.00581 | -0.0614 | 33.4251
0 | 0.4594 | 0.00413 | -0.0638 | 111.2349
0.5 | 0.5313 | 0.00401 | -0.0653 | 132.4938
1 | 0.6033 | 0.00408 | -0.0668 | 147.8676
1.5 | 0.6764 | 0.00413 | -0.0684 | 163.7772
2 | 0.748 | 0.00428 | -0.0697 | 174.7664
2.5 | 0.8204 | 0.00438 | -0.071 | 187.3059
3 | 0.8907 | 0.00455 | -0.0719 | 195.7582
3.5 | 0.9572 | 0.00485 | -0.0721 | 197.3608
4 | 1.0184 | 0.00525 | -0.0712 | 193.981
4.5 | 1.0726 | 0.00573 | -0.069 | 187.1902
5 | 1.1171 | 0.00624 | -0.0649 | 179.0224
5.5 | 1.1341 | 0.00693 | -0.0559 | 163.6508
6 | 1.1573 | 0.008 | -0.0489 | 144.6625
6.5 | 1.1807 | 0.00936 | -0.0426 | 126.1432
7 | 1.1936 | 0.01125 | -0.0354 | 106.0978
7.5 | 1.1937 | 0.01385 | -0.0274 | 86.1877
8 | 1.1926 | 0.01675 | -0.02 | 71.2
8.5 | 1.2019 | 0.01952 | -0.0141 | 61.5727
9 | 1.1988 | 0.02306 | -0.0078 | 51.9861
9.5 | 1.2127 | 0.02609 | -0.0034 | 46.4814
10 | 1.2162 | 0.02982 | 0.0012 | 40.7847
10.5 | 1.2137 | 0.03413 | 0.0057 | 35.5611
11.5 | 1.218 | 0.04307 | 0.0125 | 28.2795
12 | 1.2395 | 0.04669 | 0.0145 | 26.5474
12.5 | 1.2612 | 0.05045 | 0.0162 | 24.999
13 | 1.2858 | 0.0542 | 0.0176 | 23.7232
13.5 | 1.309 | 0.05818 | 0.0188 | 22.4991
14 | 1.3362 | 0.06196 | 0.0199 | 21.5655
14.5 | 1.3571 | 0.06631 | 0.021 | 20.466
15 | 1.392 | 0.0717 | 0.0181 | 19.4142
15.5 | 1.4593 | 0.07969 | 0.0069 | 18.3122

## 137. Re 18M Mach 0.00 (1)
BIGFOIL.COM POLAR EXPORT
NACA65-620 a=0.0
NACA65-620 a=0.0 |  |  |  | Cl Max: | 1.774 | at alpha= | 15 | deg
JavaFoil+Calcfoil stall+Eppler ext transition |  |  |  | L/D Max: | 120.384 | at alpha= | 6 | deg
Re: | 18000000 |  |  | Cd Min: | 0.00513 | at alpha= | -1 | deg
Mach: | 0 |  |  | Cl=0 at alpha= | -3.0556 | deg
|  |  |  | @ Cl=0.1, Cd= | 0.0063064
|  |  |  | @ Cl=0.4, Cd= | 0.0055729
|  |  |  | @ Cl=0.6, Cd= | 0.005913
alpha (deg) | Cl | Cd | Cm | Cl/Cd
-18.5 | -0.708 | 0.12892 | -0.008 | -5.491
-18 | -0.722 | 0.1248 | -0.008 | -5.786
-17.5 | -0.736 | 0.11848 | -0.009 | -6.215
-17 | -0.749 | 0.11188 | -0.009 | -6.695
-16.5 | -0.764 | 0.10112 | -0.01 | -7.557
-16 | -0.774 | 0.09473 | -0.011 | -8.173
-15.5 | -0.784 | 0.08674 | -0.012 | -9.041
-15 | -0.8 | 0.07283 | -0.014 | -10.986
-14.5 | -0.883 | 0.02698 | -0.018 | -32.716
-14 | -0.9 | 0.0197 | -0.019 | -45.698
-13.5 | -0.905 | 0.0164 | -0.021 | -55.156
-13 | -0.904 | 0.01402 | -0.022 | -64.438
-12.5 | -0.892 | 0.01301 | -0.023 | -68.589
-12 | -0.877 | 0.01204 | -0.024 | -72.864
-11.5 | -0.857 | 0.01125 | -0.025 | -76.162
-11 | -0.832 | 0.01056 | -0.026 | -78.725
-10.5 | -0.801 | 0.01005 | -0.027 | -79.763
-10 | -0.767 | 0.00961 | -0.028 | -79.796
-9.5 | -0.728 | 0.0084 | -0.029 | -86.678
-9 | -0.687 | 0.00886 | -0.03 | -77.605
-8.5 | -0.64 | 0.00856 | -0.031 | -74.715
-8 | -0.589 | 0.00825 | -0.032 | -71.433
-7.5 | -0.536 | 0.00751 | -0.033 | -71.369
-7 | -0.481 | 0.00729 | -0.034 | -65.912
-6.5 | -0.423 | 0.00714 | -0.035 | -59.316
-6 | -0.364 | 0.00704 | -0.036 | -51.74
-5.5 | -0.304 | 0.00687 | -0.037 | -44.177
-5 | -0.242 | 0.00676 | -0.038 | -35.864
-4.5 | -0.181 | 0.00663 | -0.039 | -27.221
-4 | -0.119 | 0.0065 | -0.04 | -18.229
-3.5 | -0.056 | 0.00649 | -0.041 | -8.643
-3 | 0.007 | 0.00643 | -0.042 | 1.022
-2.5 | 0.069 | 0.00635 | -0.043 | 10.928
-2 | 0.133 | 0.00626 | -0.044 | 21.224
-1.5 | 0.196 | 0.00634 | -0.045 | 30.902
-1 | 0.259 | 0.00513 | -0.046 | 50.487
-0.5 | 0.322 | 0.00536 | -0.047 | 60.087
0 | 0.385 | 0.00553 | -0.048 | 69.619
0.5 | 0.448 | 0.00571 | -0.049 | 78.547
1 | 0.511 | 0.00594 | -0.05 | 85.998
1.5 | 0.572 | 0.00561 | -0.051 | 101.864
2 | 0.633 | 0.00627 | -0.052 | 100.923
2.5 | 0.689 | 0.00656 | -0.053 | 105.123
3 | 0.75 | 0.00684 | -0.054 | 109.568
3.5 | 0.809 | 0.00714 | -0.055 | 113.349
4 | 0.869 | 0.0075 | -0.056 | 115.854
4.5 | 0.928 | 0.00784 | -0.057 | 118.302
5 | 0.986 | 0.00826 | -0.058 | 119.391
5.5 | 1.044 | 0.00871 | -0.059 | 119.967
6 | 1.102 | 0.00915 | -0.06 | 120.384
6.5 | 1.159 | 0.00965 | -0.06 | 120.196
7 | 1.216 | 0.01018 | -0.061 | 119.426
7.5 | 1.27 | 0.01081 | -0.062 | 117.462
8 | 1.322 | 0.01162 | -0.063 | 113.799
8.5 | 1.374 | 0.01228 | -0.064 | 111.893
9 | 1.421 | 0.01388 | -0.065 | 102.394
9.5 | 1.467 | 0.01469 | -0.066 | 99.857
10 | 1.512 | 0.01544 | -0.067 | 97.931
10.5 | 1.554 | 0.01623 | -0.067 | 95.719
11 | 1.593 | 0.01702 | -0.068 | 93.604
11.5 | 1.63 | 0.01786 | -0.069 | 91.252
12 | 1.663 | 0.01884 | -0.07 | 88.277
12.5 | 1.694 | 0.01995 | -0.071 | 84.884
13 | 1.719 | 0.02102 | -0.072 | 81.78
13.5 | 1.74 | 0.02208 | -0.073 | 78.795
14 | 1.755 | 0.02339 | -0.073 | 75.046
14.5 | 1.767 | 0.02461 | -0.074 | 71.799
15 | 1.774 | 0.02585 | -0.075 | 68.608
15.5 | 1.768 | 0.02736 | -0.076 | 64.619
16 | 1.756 | 0.02898 | -0.076 | 60.593
16.5 | 1.739 | 0.03082 | -0.077 | 56.429
17 | 1.716 | 0.03295 | -0.078 | 52.076
17.5 | 1.69 | 0.03471 | -0.079 | 48.688
18 | 1.659 | 0.03692 | -0.079 | 44.929
18.5 | 1.624 | 0.03933 | -0.08 | 41.28
19 | 1.585 | 0.04191 | -0.081 | 37.816
19.5 | 1.544 | 0.04443 | -0.081 | 34.756
20 | 1.501 | 0.0476 | -0.082 | 31.524

## 138. Re 18M Mach 0.00 (2)
BIGFOIL.COM POLAR EXPORT
NACA65-620 a=0.0
NACA65-620 a=0.0 |  |  |  | Cl Max: | 1.6727 | at alpha= | 20 | deg
XFOIL ncrit=9 |  |  |  | L/D Max: | 173.133 | at alpha= | 4.5 | deg
Re: | 18000000 |  |  | Cd Min: | 0.06864 | at alpha= | 20 | deg
Mach: | 0 |  |  | Cl=0 at alpha= | -3.2293 | deg
|  |  |  | @ Cl=0.1, Cd= | 0.0054976
|  |  |  | @ Cl=0.4, Cd= | 0.0044162
|  |  |  | @ Cl=0.6, Cd= | 0.0039588
alpha (deg) | Cl | Cd | Cm | Cl/Cd
-20 | -1.4096 | 0.02973 | -0.0813 | -47.4134
-19.5 | -1.3961 | 0.02706 | -0.0798 | -51.5928
-19 | -1.3716 | 0.02526 | -0.0785 | -54.2993
-18.5 | -1.3494 | 0.0234 | -0.0769 | -57.6667
-18 | -1.3258 | 0.02168 | -0.0751 | -61.1531
-17 | -1.2749 | 0.01867 | -0.071 | -68.286
-16.5 | -1.2444 | 0.01755 | -0.0691 | -70.906
-16 | -1.216 | 0.01633 | -0.0667 | -74.4642
-15.5 | -1.1853 | 0.0153 | -0.0644 | -77.4706
-14.5 | -1.1208 | 0.01349 | -0.0595 | -83.0838
-14 | -1.0924 | 0.01251 | -0.0561 | -87.3221
-13.5 | -1.057 | 0.01189 | -0.0536 | -88.8982
-13 | -1.0256 | 0.0112 | -0.0501 | -91.5714
-12.5 | -0.9938 | 0.01072 | -0.0463 | -92.7052
-12 | -0.9552 | 0.01033 | -0.0436 | -92.4685
-11.5 | -0.909 | 0.00992 | -0.0424 | -91.6331
-11 | -0.8609 | 0.00955 | -0.0415 | -90.1466
-10.5 | -0.8111 | 0.00918 | -0.0408 | -88.3551
-9.5 | -0.7082 | 0.00849 | -0.0401 | -83.4158
-9 | -0.6558 | 0.00815 | -0.0399 | -80.4663
-8.5 | -0.6019 | 0.00784 | -0.04 | -76.773
-8 | -0.5477 | 0.00753 | -0.0401 | -72.7357
-7.5 | -0.4971 | 0.00698 | -0.0396 | -71.2178
-7 | -0.4411 | 0.00673 | -0.04 | -65.5423
-6.5 | -0.3839 | 0.00653 | -0.0407 | -58.7902
-6 | -0.3259 | 0.00635 | -0.0415 | -51.3228
-5.5 | -0.2675 | 0.0062 | -0.0424 | -43.1452
-5 | -0.209 | 0.00608 | -0.0433 | -34.375
-4.5 | -0.1504 | 0.00594 | -0.0442 | -25.3199
-4 | -0.0913 | 0.0058 | -0.0452 | -15.7414
-3.5 | -0.032 | 0.00571 | -0.0463 | -5.6042
-3 | 0.0271 | 0.00562 | -0.0474 | 4.8221
-2.5 | 0.0867 | 0.00552 | -0.0485 | 15.7065
-2 | 0.1462 | 0.00542 | -0.0497 | 26.9742
-1.5 | 0.2055 | 0.00536 | -0.0509 | 38.3396
-1 | 0.2646 | 0.00519 | -0.052 | 50.9827
-0.5 | 0.323 | 0.00501 | -0.0531 | 64.4711
0 | 0.3808 | 0.00477 | -0.0541 | 79.8323
0.5 | 0.4329 | 0.00381 | -0.0544 | 113.622
1 | 0.4924 | 0.00378 | -0.0557 | 130.2646
1.5 | 0.5521 | 0.00387 | -0.057 | 142.6615
2 | 0.6114 | 0.00398 | -0.0583 | 153.6181
2.5 | 0.6701 | 0.00415 | -0.0595 | 161.4699
3 | 0.7283 | 0.00434 | -0.0606 | 167.8111
3.5 | 0.7845 | 0.00461 | -0.0614 | 170.1735
4 | 0.8392 | 0.00493 | -0.0619 | 170.2231
4.5 | 0.8951 | 0.00517 | -0.0627 | 173.1335
5 | 0.9467 | 0.00558 | -0.0627 | 169.6595
5.5 | 0.9971 | 0.00598 | -0.0625 | 166.7391
6 | 1.0449 | 0.00644 | -0.0619 | 162.2516
6.5 | 1.083 | 0.00711 | -0.0595 | 152.3207
7 | 1.1154 | 0.00776 | -0.056 | 143.7371
7.5 | 1.1246 | 0.00842 | -0.048 | 133.5629
8 | 1.143 | 0.00932 | -0.0425 | 122.6395
8.5 | 1.1644 | 0.01031 | -0.038 | 112.9389
9 | 1.1793 | 0.01172 | -0.0329 | 100.6229
9.5 | 1.203 | 0.01293 | -0.0294 | 93.0394
10 | 1.2212 | 0.0145 | -0.0255 | 84.2207
11 | 1.2518 | 0.01823 | -0.0179 | 68.667
11.5 | 1.2711 | 0.0201 | -0.0151 | 63.2388
12 | 1.2954 | 0.02182 | -0.013 | 59.3676
12.5 | 1.3185 | 0.02368 | -0.011 | 55.6799
13 | 1.3425 | 0.02557 | -0.0092 | 52.5029
13.5 | 1.3653 | 0.0276 | -0.0076 | 49.4674
14 | 1.3873 | 0.02967 | -0.0059 | 46.7577
15 | 1.4663 | 0.03433 | -0.0106 | 42.7119
15.5 | 1.5009 | 0.03666 | -0.0119 | 40.9411
16 | 1.5371 | 0.03992 | -0.015 | 38.5045
16.5 | 1.5746 | 0.04311 | -0.0182 | 36.5252
17 | 1.6077 | 0.04607 | -0.0203 | 34.8969
17.5 | 1.6207 | 0.04954 | -0.0194 | 32.715
18 | 1.6326 | 0.05317 | -0.0186 | 30.7053
18.5 | 1.6502 | 0.05619 | -0.0181 | 29.3682
19 | 1.661 | 0.06 | -0.0175 | 27.6833
19.5 | 1.6695 | 0.06408 | -0.0171 | 26.0534
20 | 1.6727 | 0.06864 | -0.0165 | 24.3692

## 139. Re 18M Mach 0.10 (1)
BIGFOIL.COM POLAR EXPORT
NACA65-620 a=0.0
NACA65-620 a=0.0 |  |  |  | Cl Max: | 1.766 | at alpha= | 15 | deg
JavaFoil+Calcfoil stall+Eppler ext transition |  |  |  | L/D Max: | 120.034 | at alpha= | 6 | deg
Re: | 18000000 |  |  | Cd Min: | 0.00514 | at alpha= | -1 | deg
Mach: | 0.1 |  |  | Cl=0 at alpha= | -3.0556 | deg
|  |  |  | @ Cl=0.1, Cd= | 0.0063019
|  |  |  | @ Cl=0.4, Cd= | 0.0055716
|  |  |  | @ Cl=0.6, Cd= | 0.006188
alpha (deg) | Cl | Cd | Cm | Cl/Cd
-18 | -0.679 | 0.12795 | -0.008 | -5.309
-17.5 | -0.697 | 0.12093 | -0.009 | -5.761
-17 | -0.713 | 0.11435 | -0.009 | -6.234
-16.5 | -0.73 | 0.10464 | -0.01 | -6.975
-16 | -0.743 | 0.09868 | -0.011 | -7.525
-15.5 | -0.755 | 0.09136 | -0.012 | -8.262
-15 | -0.766 | 0.0833 | -0.013 | -9.193
-14.5 | -0.785 | 0.06776 | -0.015 | -11.589
-14 | -0.869 | 0.02382 | -0.019 | -36.498
-13.5 | -0.884 | 0.01786 | -0.021 | -49.532
-13 | -0.89 | 0.0146 | -0.022 | -60.928
-12.5 | -0.881 | 0.01347 | -0.023 | -65.407
-12 | -0.869 | 0.01235 | -0.024 | -70.34
-11.5 | -0.851 | 0.01147 | -0.025 | -74.23
-11 | -0.828 | 0.01072 | -0.026 | -77.272
-10.5 | -0.799 | 0.01017 | -0.027 | -78.609
-10 | -0.766 | 0.0097 | -0.028 | -78.915
-9.5 | -0.728 | 0.00851 | -0.029 | -85.564
-9 | -0.689 | 0.00889 | -0.03 | -77.489
-8.5 | -0.641 | 0.00858 | -0.031 | -74.745
-8 | -0.591 | 0.00826 | -0.032 | -71.578
-7.5 | -0.538 | 0.00797 | -0.033 | -67.53
-7 | -0.483 | 0.00736 | -0.034 | -65.543
-6.5 | -0.425 | 0.00716 | -0.035 | -59.362
-6 | -0.366 | 0.00702 | -0.036 | -52.121
-5.5 | -0.305 | 0.00691 | -0.037 | -44.126
-5 | -0.243 | 0.00673 | -0.038 | -36.161
-4.5 | -0.181 | 0.00661 | -0.039 | -27.461
-4 | -0.119 | 0.00653 | -0.04 | -18.23
-3.5 | -0.056 | 0.00646 | -0.041 | -8.721
-3 | 0.007 | 0.00643 | -0.042 | 1.027
-2.5 | 0.07 | 0.00633 | -0.043 | 11.025
-2 | 0.134 | 0.00627 | -0.044 | 21.293
-1.5 | 0.197 | 0.00636 | -0.045 | 30.96
-1 | 0.26 | 0.00514 | -0.046 | 50.696
-0.5 | 0.324 | 0.00534 | -0.047 | 60.649
0 | 0.387 | 0.00552 | -0.048 | 70.143
0.5 | 0.45 | 0.00577 | -0.05 | 78.108
1 | 0.514 | 0.00598 | -0.051 | 85.86
1.5 | 0.574 | 0.00609 | -0.051 | 94.215
2 | 0.635 | 0.00632 | -0.052 | 100.549
2.5 | 0.693 | 0.00658 | -0.053 | 105.26
3 | 0.753 | 0.0069 | -0.054 | 109.176
3.5 | 0.813 | 0.0072 | -0.055 | 112.945
4 | 0.873 | 0.00756 | -0.056 | 115.371
4.5 | 0.932 | 0.00789 | -0.057 | 118.073
5 | 0.991 | 0.00831 | -0.058 | 119.174
5.5 | 1.049 | 0.00877 | -0.059 | 119.684
6 | 1.107 | 0.00922 | -0.06 | 120.034
6.5 | 1.164 | 0.00974 | -0.061 | 119.544
7 | 1.221 | 0.01029 | -0.062 | 118.718
7.5 | 1.275 | 0.01093 | -0.063 | 116.743
8 | 1.328 | 0.01175 | -0.063 | 113.034
8.5 | 1.379 | 0.01241 | -0.064 | 111.172
9 | 1.426 | 0.01403 | -0.065 | 101.656
9.5 | 1.473 | 0.01489 | -0.066 | 98.903
10 | 1.517 | 0.01565 | -0.067 | 96.937
10.5 | 1.559 | 0.01645 | -0.068 | 94.726
11 | 1.598 | 0.01727 | -0.069 | 92.538
11.5 | 1.634 | 0.01815 | -0.07 | 90.029
12 | 1.666 | 0.01919 | -0.07 | 86.817
12.5 | 1.695 | 0.02027 | -0.071 | 83.659
13 | 1.72 | 0.02139 | -0.072 | 80.411
13.5 | 1.738 | 0.02246 | -0.073 | 77.4
14 | 1.752 | 0.02371 | -0.074 | 73.921
14.5 | 1.762 | 0.0252 | -0.074 | 69.92
15 | 1.766 | 0.02636 | -0.075 | 66.974
15.5 | 1.756 | 0.0279 | -0.076 | 62.936
16 | 1.741 | 0.02965 | -0.077 | 58.711
16.5 | 1.719 | 0.03164 | -0.078 | 54.329
17 | 1.692 | 0.03381 | -0.078 | 50.035
17.5 | 1.66 | 0.03586 | -0.079 | 46.296
18 | 1.624 | 0.03794 | -0.08 | 42.795
18.5 | 1.582 | 0.0408 | -0.08 | 38.79
19 | 1.538 | 0.04355 | -0.081 | 35.327
19.5 | 1.492 | 0.04628 | -0.081 | 32.23
20 | 1.442 | 0.04941 | -0.082 | 29.194

## 140. Re 18M Mach 0.10 (2)
BIGFOIL.COM POLAR EXPORT
NACA65-620 a=0.0
NACA65-620 a=0.0 |  |  |  | Cl Max: | 1.6686 | at alpha= | 20 | deg
XFOIL ncrit=9 |  |  |  | L/D Max: | 173.603 | at alpha= | 4.5 | deg
Re: | 18000000 |  |  | Cd Min: | 0.07084 | at alpha= | 20 | deg
Mach: | 0.1 |  |  | Cl=0 at alpha= | -3.2332 | deg
|  |  |  | @ Cl=0.1, Cd= | 0.0055015
|  |  |  | @ Cl=0.4, Cd= | 0.004469
|  |  |  | @ Cl=0.6, Cd= | 0.0039535
alpha (deg) | Cl | Cd | Cm | Cl/Cd
-20 | -1.3977 | 0.03212 | -0.0852 | -43.5149
-19.5 | -1.3885 | 0.02892 | -0.0837 | -48.0118
-19 | -1.3647 | 0.02695 | -0.0825 | -50.6382
-18.5 | -1.344 | 0.02482 | -0.0809 | -54.1499
-18 | -1.3226 | 0.02288 | -0.0789 | -57.8059
-17.5 | -1.3034 | 0.02087 | -0.0765 | -62.4533
-17 | -1.2745 | 0.01951 | -0.0746 | -65.3255
-16.5 | -1.2439 | 0.01831 | -0.0726 | -67.9356
-16 | -1.2156 | 0.01699 | -0.0702 | -71.548
-15.5 | -1.1847 | 0.01589 | -0.0678 | -74.5563
-14.5 | -1.1207 | 0.0139 | -0.0626 | -80.6259
-14 | -1.0911 | 0.01291 | -0.0594 | -84.5159
-13.5 | -1.0547 | 0.01225 | -0.0568 | -86.098
-13 | -1.0246 | 0.01143 | -0.0532 | -89.6413
-12.5 | -0.9911 | 0.01087 | -0.0496 | -91.1776
-12 | -0.9584 | 0.01046 | -0.0456 | -91.6252
-11.5 | -0.9128 | 0.01003 | -0.0441 | -91.007
-11 | -0.8649 | 0.00964 | -0.043 | -89.7199
-10.5 | -0.8151 | 0.00926 | -0.0421 | -88.0238
-9.5 | -0.7118 | 0.00856 | -0.0411 | -83.1542
-9 | -0.6592 | 0.00822 | -0.0408 | -80.1946
-8.5 | -0.605 | 0.0079 | -0.0408 | -76.5823
-8 | -0.5505 | 0.00758 | -0.0408 | -72.6253
-7.5 | -0.4991 | 0.00705 | -0.0403 | -70.7943
-7 | -0.4436 | 0.00676 | -0.0406 | -65.6213
-6.5 | -0.386 | 0.00655 | -0.0412 | -58.9313
-6 | -0.3276 | 0.00637 | -0.0419 | -51.4286
-5.5 | -0.2688 | 0.00622 | -0.0428 | -43.2154
-5 | -0.2099 | 0.00609 | -0.0437 | -34.4663
-4.5 | -0.1509 | 0.00595 | -0.0446 | -25.3613
-4 | -0.0914 | 0.00581 | -0.0456 | -15.7315
-3.5 | -0.0317 | 0.00571 | -0.0467 | -5.5517
-3 | 0.0277 | 0.00563 | -0.0477 | 4.9201
-2.5 | 0.0877 | 0.00552 | -0.0489 | 15.8877
-2 | 0.1476 | 0.00543 | -0.0501 | 27.1823
-1.5 | 0.2073 | 0.00537 | -0.0512 | 38.6034
-1 | 0.2668 | 0.0052 | -0.0524 | 51.3077
-0.5 | 0.3255 | 0.00502 | -0.0534 | 64.8406
0 | 0.3836 | 0.00477 | -0.0544 | 80.4193
0.5 | 0.4359 | 0.00381 | -0.0548 | 114.4094
1 | 0.4958 | 0.00378 | -0.0561 | 131.164
1.5 | 0.5561 | 0.00388 | -0.0574 | 143.3247
2 | 0.6158 | 0.00398 | -0.0587 | 154.7236
2.5 | 0.6747 | 0.00415 | -0.0599 | 162.5783
3 | 0.7333 | 0.00434 | -0.061 | 168.9631
3.5 | 0.7899 | 0.00461 | -0.0618 | 171.3449
4 | 0.845 | 0.00493 | -0.0623 | 171.3996
4.5 | 0.901 | 0.00519 | -0.063 | 173.6031
5 | 0.9531 | 0.00558 | -0.063 | 170.8065
5.5 | 1.0032 | 0.006 | -0.0627 | 167.2
6 | 1.051 | 0.00646 | -0.0619 | 162.6935
6.5 | 1.0881 | 0.00715 | -0.0593 | 152.1818
7 | 1.1184 | 0.00775 | -0.0552 | 144.3097
7.5 | 1.1248 | 0.00854 | -0.0467 | 131.7096
8 | 1.1457 | 0.00942 | -0.0417 | 121.6242
8.5 | 1.165 | 0.01054 | -0.0369 | 110.5313
9 | 1.1797 | 0.012 | -0.0318 | 98.3083
9.5 | 1.2021 | 0.01332 | -0.0282 | 90.2477
10 | 1.2208 | 0.01492 | -0.0243 | 81.8231
11 | 1.2488 | 0.01891 | -0.0165 | 66.0391
11.5 | 1.2677 | 0.02088 | -0.0137 | 60.7136
12 | 1.292 | 0.02267 | -0.0116 | 56.9916
12.5 | 1.3164 | 0.02451 | -0.0097 | 53.7087
13 | 1.3424 | 0.02631 | -0.0081 | 51.0224
13.5 | 1.3644 | 0.02847 | -0.0063 | 47.9241
14 | 1.3837 | 0.03082 | -0.0045 | 44.8962
14.5 | 1.4077 | 0.03268 | -0.0028 | 43.0753
15 | 1.4663 | 0.0354 | -0.0095 | 41.4209
15.5 | 1.4969 | 0.03817 | -0.0105 | 39.2167
16 | 1.5366 | 0.04119 | -0.0138 | 37.3052
16.5 | 1.5735 | 0.04452 | -0.0169 | 35.3437
17 | 1.6018 | 0.04802 | -0.0188 | 33.3569
17.5 | 1.6179 | 0.05126 | -0.018 | 31.5626
18 | 1.6314 | 0.05479 | -0.0172 | 29.7755
18.5 | 1.6429 | 0.05854 | -0.0165 | 28.0646
19 | 1.6538 | 0.06243 | -0.016 | 26.4905
19.5 | 1.6667 | 0.06605 | -0.0155 | 25.2339
20 | 1.6686 | 0.07084 | -0.015 | 23.5545

## 141. Re 18M Mach 0.25 (1)
BIGFOIL.COM POLAR EXPORT
NACA65-620 a=0.0
NACA65-620 a=0.0 |  |  |  | Cl Max: | 1.719 | at alpha= | 13.5 | deg
JavaFoil+Calcfoil stall+Eppler ext transition |  |  |  | L/D Max: | 116.815 | at alpha= | 6 | deg
Re: | 18000000 |  |  | Cd Min: | 0.00543 | at alpha= | -0.5 | deg
Mach: | 0.25 |  |  | Cl=0 at alpha= | -3.0539 | deg
|  |  |  | @ Cl=0.1, Cd= | 0.0064083
|  |  |  | @ Cl=0.4, Cd= | 0.0056965
|  |  |  | @ Cl=0.6, Cd= | 0.0062919
alpha (deg) | Cl | Cd | Cm | Cl/Cd
-16.5 | -0.437 | 0.12158 | -0.009 | -3.593
-16 | -0.484 | 0.11307 | -0.01 | -4.279
-15.5 | -0.527 | 0.1065 | -0.01 | -4.944
-15 | -0.565 | 0.09957 | -0.011 | -5.673
-14.5 | -0.598 | 0.09316 | -0.012 | -6.423
-14 | -0.627 | 0.08713 | -0.013 | -7.196
-13.5 | -0.65 | 0.08073 | -0.014 | -8.056
-13 | -0.669 | 0.07352 | -0.015 | -9.103
-12.5 | -0.69 | 0.06094 | -0.017 | -11.329
-12 | -0.791 | 0.01655 | -0.024 | -47.775
-11.5 | -0.799 | 0.01347 | -0.025 | -59.32
-11 | -0.793 | 0.01206 | -0.026 | -65.762
-10.5 | -0.778 | 0.0111 | -0.027 | -70.057
-10 | -0.755 | 0.01038 | -0.029 | -72.695
-9.5 | -0.724 | 0.00981 | -0.03 | -73.834
-9 | -0.688 | 0.00938 | -0.031 | -73.298
-8.5 | -0.646 | 0.00868 | -0.032 | -74.453
-8 | -0.6 | 0.00862 | -0.033 | -69.671
-7.5 | -0.548 | 0.00827 | -0.034 | -66.304
-7 | -0.493 | 0.00755 | -0.035 | -65.266
-6.5 | -0.435 | 0.00738 | -0.036 | -58.982
-6 | -0.375 | 0.00717 | -0.037 | -52.269
-5.5 | -0.313 | 0.00705 | -0.038 | -44.375
-5 | -0.25 | 0.00688 | -0.039 | -36.318
-4.5 | -0.186 | 0.00673 | -0.04 | -27.671
-4 | -0.122 | 0.00666 | -0.041 | -18.358
-3.5 | -0.058 | 0.00658 | -0.042 | -8.802
-3 | 0.007 | 0.00653 | -0.043 | 1.039
-2.5 | 0.072 | 0.00646 | -0.044 | 11.088
-2 | 0.137 | 0.00634 | -0.045 | 21.635
-1.5 | 0.202 | 0.00645 | -0.047 | 31.379
-1 | 0.268 | 0.00659 | -0.048 | 40.587
-0.5 | 0.333 | 0.00543 | -0.049 | 61.257
0 | 0.398 | 0.00569 | -0.05 | 69.899
0.5 | 0.463 | 0.0059 | -0.051 | 78.526
1 | 0.525 | 0.00599 | -0.052 | 87.569
1.5 | 0.588 | 0.00625 | -0.053 | 94.097
2 | 0.651 | 0.00647 | -0.054 | 100.694
2.5 | 0.709 | 0.0068 | -0.055 | 104.294
3 | 0.771 | 0.00715 | -0.056 | 107.919
3.5 | 0.833 | 0.00748 | -0.056 | 111.377
4 | 0.894 | 0.00784 | -0.057 | 113.921
4.5 | 0.954 | 0.00824 | -0.058 | 115.861
5 | 1.014 | 0.00872 | -0.059 | 116.338
5.5 | 1.074 | 0.00921 | -0.06 | 116.573
6 | 1.133 | 0.0097 | -0.061 | 116.815
6.5 | 1.192 | 0.01027 | -0.062 | 116.113
7 | 1.25 | 0.01087 | -0.063 | 115.011
7.5 | 1.305 | 0.01161 | -0.064 | 112.4
8 | 1.358 | 0.01251 | -0.065 | 108.535
8.5 | 1.409 | 0.01324 | -0.066 | 106.429
9 | 1.456 | 0.01516 | -0.067 | 96.056
9.5 | 1.501 | 0.016 | -0.068 | 93.844
10 | 1.544 | 0.01687 | -0.069 | 91.528
10.5 | 1.583 | 0.01777 | -0.069 | 89.058
11 | 1.618 | 0.01875 | -0.07 | 86.289
11.5 | 1.65 | 0.01981 | -0.071 | 83.28
12 | 1.676 | 0.02098 | -0.072 | 79.91
12.5 | 1.698 | 0.02223 | -0.073 | 76.421
13 | 1.713 | 0.02362 | -0.074 | 72.526
13.5 | 1.719 | 0.02492 | -0.075 | 68.974
14 | 1.718 | 0.02647 | -0.075 | 64.907
14.5 | 1.71 | 0.02804 | -0.076 | 60.997
15 | 1.693 | 0.02983 | -0.077 | 56.747
15.5 | 1.655 | 0.03157 | -0.078 | 52.443
16 | 1.607 | 0.03423 | -0.078 | 46.946
16.5 | 1.549 | 0.03699 | -0.079 | 41.865
17 | 1.481 | 0.03969 | -0.08 | 37.319
17.5 | 1.404 | 0.04339 | -0.08 | 32.36
18 | 1.32 | 0.04717 | -0.081 | 27.976
18.5 | 1.226 | 0.05361 | -0.081 | 22.864

## 142. Re 18M Mach 0.25 (2)
BIGFOIL.COM POLAR EXPORT
NACA65-620 a=0.0
NACA65-620 a=0.0 |  |  |  | Cl Max: | 1.6272 | at alpha= | 19.5 | deg
XFOIL ncrit=9 |  |  |  | L/D Max: | 177.591 | at alpha= | 4 | deg
Re: | 18000000 |  |  | Cd Min: | 0.08452 | at alpha= | 20 | deg
Mach: | 0.25 |  |  | Cl=0 at alpha= | -3.2545 | deg
|  |  |  | @ Cl=0.1, Cd= | 0.0055515
|  |  |  | @ Cl=0.4, Cd= | 0.004764
|  |  |  | @ Cl=0.6, Cd= | 0.0039257
alpha (deg) | Cl | Cd | Cm | Cl/Cd
-20 | -1.2103 | 0.05864 | -0.0968 | -20.6395
-19.5 | -1.2697 | 0.04708 | -0.1007 | -26.969
-19 | -1.2458 | 0.04378 | -0.1008 | -28.4559
-18.5 | -1.2574 | 0.03791 | -0.1006 | -33.168
-18 | -1.2568 | 0.03347 | -0.0994 | -37.55
-17.5 | -1.2688 | 0.02852 | -0.0969 | -44.4881
-17 | -1.2496 | 0.02594 | -0.0946 | -48.1727
-16.5 | -1.2242 | 0.02389 | -0.0921 | -51.2432
-16 | -1.2074 | 0.02139 | -0.0889 | -56.4469
-15.5 | -1.1808 | 0.01961 | -0.0858 | -60.2142
-15 | -1.1493 | 0.01814 | -0.0829 | -63.3572
-14.5 | -1.1214 | 0.01653 | -0.0794 | -67.8403
-14 | -1.0903 | 0.01517 | -0.0759 | -71.8721
-13.5 | -1.0546 | 0.01412 | -0.0727 | -74.6884
-13 | -1.0222 | 0.01299 | -0.0689 | -78.6913
-12.5 | -0.9859 | 0.01212 | -0.0654 | -81.3449
-12 | -0.948 | 0.01139 | -0.0619 | -83.2309
-11.5 | -0.9123 | 0.01072 | -0.0579 | -85.1026
-11 | -0.88 | 0.01021 | -0.0528 | -86.19
-10.5 | -0.8338 | 0.00975 | -0.0503 | -85.5179
-10 | -0.7832 | 0.00933 | -0.0486 | -83.9443
-9 | -0.6767 | 0.00856 | -0.0463 | -79.0537
-8.5 | -0.6214 | 0.0082 | -0.0456 | -75.7805
-8 | -0.5658 | 0.00783 | -0.045 | -72.2605
-7.5 | -0.5087 | 0.00754 | -0.0448 | -67.4668
-7 | -0.4571 | 0.00691 | -0.0437 | -66.1505
-6.5 | -0.3971 | 0.00668 | -0.0441 | -59.4461
-6 | -0.337 | 0.00647 | -0.0445 | -52.0866
-5.5 | -0.2761 | 0.00632 | -0.0452 | -43.6867
-5 | -0.2149 | 0.00618 | -0.0459 | -34.7735
-4.5 | -0.1536 | 0.00602 | -0.0468 | -25.515
-4 | -0.092 | 0.00587 | -0.0477 | -15.6729
-3.5 | -0.0303 | 0.00576 | -0.0487 | -5.2604
-3 | 0.0314 | 0.00568 | -0.0497 | 5.5282
-2.5 | 0.0934 | 0.00556 | -0.0509 | 16.7986
-2 | 0.1554 | 0.00548 | -0.052 | 28.3577
-1.5 | 0.2172 | 0.00541 | -0.0532 | 40.1479
-1 | 0.2788 | 0.00526 | -0.0544 | 53.0038
-0.5 | 0.3393 | 0.00505 | -0.0554 | 67.1881
0 | 0.3991 | 0.00478 | -0.0564 | 83.4937
0.5 | 0.453 | 0.00382 | -0.0567 | 118.5864
1 | 0.5152 | 0.00382 | -0.0581 | 134.8691
1.5 | 0.5778 | 0.00389 | -0.0595 | 148.5347
2 | 0.64 | 0.00399 | -0.0608 | 160.401
2.5 | 0.7013 | 0.00414 | -0.062 | 169.3961
3 | 0.7611 | 0.00438 | -0.063 | 173.7671
3.5 | 0.8203 | 0.00463 | -0.0638 | 177.1706
4 | 0.8773 | 0.00494 | -0.0643 | 177.5911
4.5 | 0.933 | 0.00529 | -0.0645 | 176.3705
5 | 0.9883 | 0.00562 | -0.0645 | 175.8541
5.5 | 1.0358 | 0.00615 | -0.0633 | 168.4228
6 | 1.0837 | 0.0066 | -0.062 | 164.197
6.5 | 1.1143 | 0.00733 | -0.0576 | 152.0191
7 | 1.1212 | 0.00807 | -0.0486 | 138.9343
7.5 | 1.1369 | 0.00911 | -0.0423 | 124.7969
8 | 1.1546 | 0.01036 | -0.0368 | 111.4479
8.5 | 1.1728 | 0.01179 | -0.0319 | 99.4741
9 | 1.1833 | 0.01369 | -0.0264 | 86.4354
9.5 | 1.1986 | 0.01557 | -0.0219 | 76.9814
10 | 1.2187 | 0.01738 | -0.0183 | 70.1208
10.5 | 1.2237 | 0.02008 | -0.0134 | 60.9412
11 | 1.2402 | 0.0224 | -0.0101 | 55.3661
11.5 | 1.2586 | 0.02474 | -0.0073 | 50.8731
12 | 1.2827 | 0.02688 | -0.0052 | 47.7195
12.5 | 1.3057 | 0.02916 | -0.0032 | 44.7771
13 | 1.3321 | 0.03129 | -0.0016 | 42.5727
13.5 | 1.3556 | 0.03367 | 0.0001 | 40.2614
14 | 1.3747 | 0.03643 | 0.0019 | 37.7354
14.5 | 1.3965 | 0.03883 | 0.0037 | 35.9645
15 | 1.4594 | 0.04197 | -0.0033 | 34.7725
15.5 | 1.4862 | 0.04539 | -0.004 | 32.7429
16 | 1.5198 | 0.0493 | -0.0067 | 30.8276
16.5 | 1.5583 | 0.05283 | -0.0095 | 29.4965
17 | 1.583 | 0.05727 | -0.0114 | 27.641
17.5 | 1.5942 | 0.06139 | -0.0105 | 25.9684
18 | 1.6052 | 0.0656 | -0.0097 | 24.4695
18.5 | 1.6171 | 0.06963 | -0.0089 | 23.2242
19 | 1.624 | 0.07426 | -0.0083 | 21.8691
19.5 | 1.6272 | 0.07928 | -0.0078 | 20.5247
20 | 1.6272 | 0.08452 | -0.0072 | 19.2522

## 143. Re 18M Mach 0.50 (1)
BIGFOIL.COM POLAR EXPORT
NACA65-620 a=0.0
NACA65-620 a=0.0 |  |  |  | Cl Max: | 1.596 | at alpha= | 10 | deg
JavaFoil+Calcfoil stall+Eppler ext transition |  |  |  | L/D Max: | 105.04 | at alpha= | 4.5 | deg
Re: | 18000000 |  |  | Cd Min: | 0.00583 | at alpha= | -0.5 | deg
Mach: | 0.5 |  |  | Cl=0 at alpha= | -3.0556 | deg
|  |  |  | @ Cl=0.1, Cd= | 0.0068663
|  |  |  | @ Cl=0.4, Cd= | 0.0059721
|  |  |  | @ Cl=0.6, Cd= | 0.0068477
alpha (deg) | Cl | Cd | Cm | Cl/Cd
-20 | -0.977 | 0.17663 | -0.008 | -5.529
-19.5 | -0.947 | 0.17328 | -0.008 | -5.463
-19 | -0.92 | 0.16103 | -0.008 | -5.714
-18.5 | -0.892 | 0.15358 | -0.009 | -5.807
-18 | -0.862 | 0.14753 | -0.009 | -5.844
-17.5 | -0.833 | 0.1412 | -0.01 | -5.9
-17 | -0.805 | 0.13556 | -0.01 | -5.936
-16.5 | -0.776 | 0.12801 | -0.011 | -6.063
-16 | -0.748 | 0.12326 | -0.011 | -6.065
-15.5 | -0.721 | 0.10627 | -0.012 | -6.785
-15 | -0.692 | 0.10077 | -0.013 | -6.869
-14.5 | -0.666 | 0.09172 | -0.014 | -7.264
-14 | -0.644 | 0.07974 | -0.016 | -8.081
-13.5 | -0.706 | 0.02156 | -0.023 | -32.73
-13 | -0.681 | 0.01771 | -0.025 | -38.474
-12.5 | -0.545 | 0.08459 | -0.014 | -6.444
-12 | -0.517 | 0.07855 | -0.015 | -6.579
-11.5 | -0.49 | 0.07088 | -0.016 | -6.913
-11 | -0.466 | 0.0611 | -0.019 | -7.63
-10.5 | -0.518 | 0.0132 | -0.03 | -39.234
-10 | -0.486 | 0.01206 | -0.032 | -40.299
-9.5 | -0.372 | 0.06645 | -0.016 | -5.596
-9 | -0.344 | 0.05786 | -0.018 | -5.948
-8.5 | -0.317 | 0.05189 | -0.02 | -6.1
-8 | -0.544 | 0.01135 | -0.036 | -47.923
-7.5 | -0.551 | 0.01009 | -0.037 | -54.564
-7 | -0.517 | 0.00943 | -0.039 | -54.896
-6.5 | -0.468 | 0.00888 | -0.04 | -52.718
-6 | -0.41 | 0.0077 | -0.041 | -53.241
-5.5 | -0.345 | 0.00782 | -0.043 | -44.058
-5 | -0.276 | 0.00757 | -0.044 | -36.527
-4.5 | -0.207 | 0.00739 | -0.045 | -27.981
-4 | -0.136 | 0.0072 | -0.046 | -18.893
-3.5 | -0.064 | 0.00712 | -0.047 | -9.051
-3 | 0.008 | 0.00693 | -0.048 | 1.093
-2.5 | 0.08 | 0.00688 | -0.05 | 11.634
-2 | 0.153 | 0.00683 | -0.051 | 22.443
-1.5 | 0.226 | 0.00694 | -0.052 | 32.589
-1 | 0.299 | 0.00699 | -0.053 | 42.779
-0.5 | 0.372 | 0.00583 | -0.054 | 63.831
0 | 0.439 | 0.00617 | -0.055 | 71.207
0.5 | 0.51 | 0.00643 | -0.056 | 79.373
1 | 0.581 | 0.00675 | -0.057 | 86.073
1.5 | 0.651 | 0.00711 | -0.058 | 91.542
2 | 0.721 | 0.00748 | -0.059 | 96.332
2.5 | 0.783 | 0.00791 | -0.06 | 98.95
3 | 0.851 | 0.0084 | -0.061 | 101.255
3.5 | 0.918 | 0.00889 | -0.062 | 103.251
4 | 0.985 | 0.00944 | -0.063 | 104.355
4.5 | 1.052 | 0.01001 | -0.065 | 105.04
5 | 1.118 | 0.01074 | -0.066 | 104.106
5.5 | 1.183 | 0.01148 | -0.067 | 102.982
6 | 1.247 | 0.01224 | -0.068 | 101.862
6.5 | 1.31 | 0.01309 | -0.069 | 100.102
7 | 1.372 | 0.01408 | -0.07 | 97.442
7.5 | 1.428 | 0.01555 | -0.071 | 91.812
8 | 1.479 | 0.01674 | -0.072 | 88.386
8.5 | 1.524 | 0.01958 | -0.073 | 77.817
9 | 1.561 | 0.02101 | -0.074 | 74.33
9.5 | 1.587 | 0.02252 | -0.075 | 70.462
10 | 1.596 | 0.0242 | -0.075 | 65.95
10.5 | 1.578 | 0.02635 | -0.076 | 59.899
11 | 1.51 | 0.02885 | -0.077 | 52.343
11.5 | 1.231 | 0.03201 | -0.078 | 38.45
12 | 0.993 | 0.03739 | -0.079 | 26.555
12.5 | 1.025 | 0.0377 | -0.08 | 27.181
13 | 1.052 | 0.04282 | -0.08 | 24.566
13.5 | 1.083 | 0.04302 | -0.081 | 25.182
14 | 1.11 | 0.04783 | -0.082 | 23.214
14.5 | 1.139 | 0.05029 | -0.083 | 22.65
15 | 1.163 | 0.05703 | -0.083 | 20.4

## 144. Re 18M Mach 0.50 (2)
BIGFOIL.COM POLAR EXPORT
NACA65-620 a=0.0
NACA65-620 a=0.0 |  |  |  | Cl Max: | 1.4694 | at alpha= | 16.5 | deg
XFOIL ncrit=9 |  |  |  | L/D Max: | 198.054 | at alpha= | 3.5 | deg
Re: | 18000000 |  |  | Cd Min: | 0.15198 | at alpha= | 20 | deg
Mach: | 0.5 |  |  | Cl=0 at alpha= | -3.3587 | deg
|  |  |  | @ Cl=0.1, Cd= | 0.005838
|  |  |  | @ Cl=0.4, Cd= | 0.0053528
|  |  |  | @ Cl=0.6, Cd= | 0.0040071
alpha (deg) | Cl | Cd | Cm | Cl/Cd
-9.5 | -0.713 | 0.01212 | -0.0937 | -58.8284
-9 | -0.6727 | 0.01081 | -0.0872 | -62.2294
-8.5 | -0.6293 | 0.00985 | -0.0812 | -63.8883
-8 | -0.5866 | 0.00909 | -0.0751 | -64.5325
-7.5 | -0.5475 | 0.00857 | -0.068 | -63.8856
-7 | -0.4899 | 0.00808 | -0.0644 | -60.6312
-6.5 | -0.4276 | 0.00769 | -0.0619 | -55.6047
-6 | -0.371 | 0.00707 | -0.0588 | -52.4752
-5.5 | -0.3017 | 0.00681 | -0.058 | -44.3025
-5 | -0.2317 | 0.00657 | -0.0577 | -35.2664
-4.5 | -0.1611 | 0.0064 | -0.0577 | -25.1719
-4 | -0.0908 | 0.00623 | -0.058 | -14.5746
-3.5 | -0.0202 | 0.00607 | -0.0585 | -3.3278
-3 | 0.0513 | 0.00592 | -0.0593 | 8.6655
-2.5 | 0.1226 | 0.0058 | -0.0603 | 21.1379
-2 | 0.1933 | 0.00572 | -0.0613 | 33.7937
-1.5 | 0.2647 | 0.00562 | -0.0625 | 47.0996
-1 | 0.336 | 0.00552 | -0.0638 | 60.8696
-0.5 | 0.4049 | 0.00534 | -0.0647 | 75.824
0 | 0.4621 | 0.00419 | -0.0642 | 110.2864
0.5 | 0.5319 | 0.00396 | -0.0654 | 134.3182
1 | 0.6042 | 0.00401 | -0.0669 | 150.6733
1.5 | 0.6769 | 0.00407 | -0.0685 | 166.3145
2 | 0.7492 | 0.00419 | -0.0699 | 178.8067
2.5 | 0.8203 | 0.00436 | -0.071 | 188.1422
3 | 0.8898 | 0.00455 | -0.0718 | 195.5604
3.5 | 0.9566 | 0.00483 | -0.072 | 198.0538
4 | 1.0157 | 0.00529 | -0.0708 | 192.0038
4.5 | 1.0708 | 0.00575 | -0.0687 | 186.2261
5 | 1.1163 | 0.00622 | -0.0648 | 179.4695
5.5 | 1.1294 | 0.00699 | -0.0552 | 161.5737
6 | 1.1568 | 0.00797 | -0.0489 | 145.1443
6.5 | 1.1742 | 0.00949 | -0.0417 | 123.7302
7 | 1.1949 | 0.01117 | -0.0356 | 106.974
7.5 | 1.1947 | 0.01375 | -0.0275 | 86.8873
8 | 1.1939 | 0.01666 | -0.02 | 71.6627
8.5 | 1.2006 | 0.0195 | -0.0139 | 61.5692
9 | 1.1955 | 0.02316 | -0.0075 | 51.6192
9.5 | 1.2094 | 0.02618 | -0.0031 | 46.1956
10 | 1.2151 | 0.02982 | 0.0014 | 40.7478
10.5 | 1.215 | 0.03399 | 0.0058 | 35.7458
11 | 1.2246 | 0.03788 | 0.0091 | 32.3284
11.5 | 1.2243 | 0.0426 | 0.0124 | 28.7394
12 | 1.2467 | 0.04619 | 0.0143 | 26.9907
12.5 | 1.2691 | 0.04988 | 0.0161 | 25.4431
13 | 1.2966 | 0.05341 | 0.0175 | 24.2764
13.5 | 1.3222 | 0.05717 | 0.0188 | 23.1275
14 | 1.3463 | 0.0612 | 0.0199 | 21.9984
14.5 | 1.3677 | 0.06561 | 0.0208 | 20.8459
15 | 1.3878 | 0.07012 | 0.0217 | 19.7918
15.5 | 1.4304 | 0.0762 | 0.0168 | 18.7717
16 | 1.4488 | 0.08191 | 0.0163 | 17.6877
16.5 | 1.4694 | 0.08827 | 0.0144 | 16.6467
17 | 1.4618 | 0.09337 | 0.0181 | 15.656
17.5 | 1.4644 | 0.10013 | 0.0177 | 14.625
18 | 1.4573 | 0.10858 | 0.0156 | 13.4214
18.5 | 1.4442 | 0.11803 | 0.0122 | 12.2359
19 | 1.4232 | 0.12878 | 0.0074 | 11.0514
19.5 | 1.3987 | 0.14018 | 0.0015 | 9.9779
20 | 1.3738 | 0.15198 | -0.0051 | 9.0393

## 145. Re 20M Mach 0.00 (1)
BIGFOIL.COM POLAR EXPORT
NACA65-620 a=0.0
NACA65-620 a=0.0 |  |  |  | Cl Max: | 1.775 | at alpha= | 15 | deg
JavaFoil+Calcfoil stall+Eppler ext transition |  |  |  | L/D Max: | 121.356 | at alpha= | 6.5 | deg
Re: | 20000000 |  |  | Cd Min: | 0.00538 | at alpha= | -0.5 | deg
Mach: | 0 |  |  | Cl=0 at alpha= | -3.0556 | deg
|  |  |  | @ Cl=0.1, Cd= | 0.0063339
|  |  |  | @ Cl=0.4, Cd= | 0.0056129
|  |  |  | @ Cl=0.6, Cd= | 0.0059659
alpha (deg) | Cl | Cd | Cm | Cl/Cd
-18.5 | -0.708 | 0.12804 | -0.008 | -5.533
-18 | -0.723 | 0.1239 | -0.008 | -5.833
-17.5 | -0.737 | 0.11727 | -0.009 | -6.283
-17 | -0.749 | 0.1112 | -0.009 | -6.739
-16.5 | -0.766 | 0.09933 | -0.011 | -7.708
-16 | -0.775 | 0.09373 | -0.011 | -8.269
-15.5 | -0.787 | 0.08449 | -0.012 | -9.31
-15 | -0.852 | 0.04111 | -0.016 | -20.73
-14.5 | -0.889 | 0.02457 | -0.018 | -36.186
-14 | -0.903 | 0.0189 | -0.02 | -47.755
-13.5 | -0.907 | 0.01581 | -0.021 | -57.349
-13 | -0.905 | 0.01365 | -0.022 | -66.294
-12.5 | -0.893 | 0.01272 | -0.023 | -70.242
-12 | -0.878 | 0.01178 | -0.024 | -74.569
-11.5 | -0.858 | 0.01102 | -0.025 | -77.831
-11 | -0.832 | 0.01036 | -0.026 | -80.372
-10.5 | -0.802 | 0.00985 | -0.027 | -81.457
-10 | -0.767 | 0.00869 | -0.028 | -88.249
-9.5 | -0.732 | 0.00905 | -0.029 | -80.865
-9 | -0.687 | 0.00869 | -0.03 | -79.095
-8.5 | -0.64 | 0.0084 | -0.031 | -76.118
-8 | -0.589 | 0.00808 | -0.032 | -72.868
-7.5 | -0.536 | 0.0078 | -0.033 | -68.722
-7 | -0.481 | 0.0072 | -0.034 | -66.723
-6.5 | -0.423 | 0.00705 | -0.035 | -60.015
-6 | -0.364 | 0.00694 | -0.036 | -52.462
-5.5 | -0.304 | 0.00676 | -0.037 | -44.892
-5 | -0.242 | 0.00669 | -0.038 | -36.244
-4.5 | -0.181 | 0.00657 | -0.039 | -27.482
-4 | -0.119 | 0.00645 | -0.04 | -18.36
-3.5 | -0.056 | 0.00642 | -0.041 | -8.738
-3 | 0.007 | 0.00635 | -0.042 | 1.035
-2.5 | 0.069 | 0.0063 | -0.043 | 11.016
-2 | 0.133 | 0.00637 | -0.044 | 20.845
-1.5 | 0.196 | 0.00647 | -0.045 | 30.275
-1 | 0.259 | 0.00656 | -0.046 | 39.495
-0.5 | 0.322 | 0.00538 | -0.047 | 59.822
0 | 0.385 | 0.00557 | -0.048 | 69.111
0.5 | 0.448 | 0.00575 | -0.049 | 77.936
1 | 0.511 | 0.00597 | -0.05 | 85.679
1.5 | 0.572 | 0.00564 | -0.051 | 101.275
2 | 0.633 | 0.00635 | -0.052 | 99.674
2.5 | 0.69 | 0.00658 | -0.053 | 104.875
3 | 0.75 | 0.00686 | -0.054 | 109.362
3.5 | 0.809 | 0.00718 | -0.055 | 112.818
4 | 0.869 | 0.00746 | -0.056 | 116.451
4.5 | 0.928 | 0.00786 | -0.057 | 118.074
5 | 0.987 | 0.00825 | -0.058 | 119.625
5.5 | 1.045 | 0.00865 | -0.059 | 120.85
6 | 1.103 | 0.00909 | -0.06 | 121.339
6.5 | 1.16 | 0.00956 | -0.06 | 121.356
7 | 1.217 | 0.01011 | -0.061 | 120.293
7.5 | 1.27 | 0.01086 | -0.062 | 117.006
8 | 1.323 | 0.01149 | -0.063 | 115.122
8.5 | 1.374 | 0.01213 | -0.064 | 113.309
9 | 1.422 | 0.01373 | -0.065 | 103.55
9.5 | 1.468 | 0.01441 | -0.066 | 101.869
10 | 1.513 | 0.01517 | -0.067 | 99.733
10.5 | 1.555 | 0.01591 | -0.068 | 97.758
11 | 1.595 | 0.01668 | -0.068 | 95.605
11.5 | 1.631 | 0.01756 | -0.069 | 92.88
12 | 1.665 | 0.01851 | -0.07 | 89.935
12.5 | 1.695 | 0.01956 | -0.071 | 86.638
13 | 1.721 | 0.02066 | -0.072 | 83.289
13.5 | 1.741 | 0.02171 | -0.073 | 80.208
14 | 1.757 | 0.02291 | -0.073 | 76.676
14.5 | 1.768 | 0.02423 | -0.074 | 72.993
15 | 1.775 | 0.02533 | -0.075 | 70.071
15.5 | 1.769 | 0.02679 | -0.076 | 66.043
16 | 1.757 | 0.02841 | -0.077 | 61.86
16.5 | 1.74 | 0.03026 | -0.077 | 57.507
17 | 1.718 | 0.03226 | -0.078 | 53.241
17.5 | 1.691 | 0.03423 | -0.079 | 49.406
18 | 1.66 | 0.0364 | -0.079 | 45.601
18.5 | 1.624 | 0.03873 | -0.08 | 41.939
19 | 1.586 | 0.04114 | -0.081 | 38.557
19.5 | 1.545 | 0.04396 | -0.081 | 35.149
20 | 1.502 | 0.04672 | -0.082 | 32.14

## 146. Re 20M Mach 0.00 (2)
BIGFOIL.COM POLAR EXPORT
NACA65-620 a=0.0
NACA65-620 a=0.0 |  |  |  | Cl Max: | 1.6895 | at alpha= | 20 | deg
XFOIL ncrit=9 |  |  |  | L/D Max: | 171.574 | at alpha= | 4.5 | deg
Re: | 20000000 |  |  | Cd Min: | 0.06714 | at alpha= | 20 | deg
Mach: | 0 |  |  | Cl=0 at alpha= | -3.2239 | deg
|  |  |  | @ Cl=0.1, Cd= | 0.0054161
|  |  |  | @ Cl=0.4, Cd= | 0.0044566
|  |  |  | @ Cl=0.6, Cd= | 0.003935
alpha (deg) | Cl | Cd | Cm | Cl/Cd
-20 | -1.4241 | 0.02868 | -0.0807 | -49.6548
-19.5 | -1.4094 | 0.02616 | -0.0791 | -53.8761
-19 | -1.3849 | 0.0244 | -0.0778 | -56.7582
-18.5 | -1.3623 | 0.02259 | -0.0761 | -60.3054
-18 | -1.3382 | 0.02096 | -0.0742 | -63.8454
-17.5 | -1.3151 | 0.01932 | -0.0719 | -68.0694
-17 | -1.2858 | 0.01811 | -0.07 | -70.9994
-16.5 | -1.2549 | 0.01701 | -0.0681 | -73.7743
-15 | -1.16 | 0.01407 | -0.0612 | -82.4449
-14 | -1.0983 | 0.0123 | -0.0553 | -89.2927
-13.5 | -1.0619 | 0.01174 | -0.0528 | -90.4514
-13 | -1.0337 | 0.01099 | -0.0488 | -94.0582
-12.5 | -1.0035 | 0.01056 | -0.0446 | -95.0284
-12 | -0.9602 | 0.01014 | -0.0428 | -94.6943
-11.5 | -0.9134 | 0.00975 | -0.0417 | -93.6821
-11 | -0.8647 | 0.00937 | -0.0408 | -92.2839
-10.5 | -0.8144 | 0.00901 | -0.0403 | -90.3885
-9 | -0.6578 | 0.00803 | -0.0396 | -81.9178
-8.5 | -0.6037 | 0.00772 | -0.0397 | -78.1995
-8 | -0.5492 | 0.00742 | -0.0398 | -74.0162
-7.5 | -0.4962 | 0.00702 | -0.0397 | -70.6838
-7 | -0.4424 | 0.00662 | -0.0398 | -66.8278
-6.5 | -0.3849 | 0.00642 | -0.0405 | -59.9533
-6 | -0.327 | 0.00624 | -0.0413 | -52.4038
-5.5 | -0.2686 | 0.00611 | -0.0422 | -43.9607
-5 | -0.2099 | 0.00599 | -0.0431 | -35.0417
-4.5 | -0.1511 | 0.00584 | -0.0441 | -25.8733
-4 | -0.0919 | 0.00571 | -0.0451 | -16.0946
-3.5 | -0.0328 | 0.00564 | -0.0462 | -5.8156
-3 | 0.0266 | 0.00553 | -0.0473 | 4.8101
-2.5 | 0.0862 | 0.00543 | -0.0485 | 15.8748
-2 | 0.1457 | 0.00537 | -0.0496 | 27.1322
-1.5 | 0.2053 | 0.00528 | -0.0508 | 38.8826
-0.5 | 0.3229 | 0.005 | -0.053 | 64.58
0 | 0.3815 | 0.00479 | -0.0542 | 79.6451
0.5 | 0.4331 | 0.00386 | -0.0544 | 112.2021
1 | 0.4925 | 0.00377 | -0.0557 | 130.6366
1.5 | 0.5522 | 0.00383 | -0.0571 | 144.1775
2 | 0.6114 | 0.00396 | -0.0583 | 154.3939
2.5 | 0.6693 | 0.00417 | -0.0594 | 160.5036
3 | 0.7271 | 0.00438 | -0.0604 | 166.0046
3.5 | 0.7831 | 0.00468 | -0.0612 | 167.3291
4 | 0.8383 | 0.00496 | -0.0618 | 169.0121
4.5 | 0.8939 | 0.00521 | -0.0625 | 171.5739
5 | 0.9449 | 0.00566 | -0.0624 | 166.9435
5.5 | 0.996 | 0.00602 | -0.0623 | 165.4485
6 | 1.0433 | 0.00648 | -0.0616 | 161.0031
6.5 | 1.0812 | 0.00716 | -0.0592 | 151.0056
7 | 1.1142 | 0.00777 | -0.0558 | 143.3977
7.5 | 1.1215 | 0.00848 | -0.0474 | 132.2524
8 | 1.145 | 0.00923 | -0.0428 | 124.052
8.5 | 1.1631 | 0.01034 | -0.0377 | 112.4855
9 | 1.1816 | 0.01159 | -0.0332 | 101.95
9.5 | 1.2033 | 0.01289 | -0.0294 | 93.3514
10 | 1.226 | 0.01426 | -0.0261 | 85.9748
10.5 | 1.2359 | 0.01629 | -0.0214 | 75.8686
11 | 1.2557 | 0.01801 | -0.0183 | 69.7224
11.5 | 1.2777 | 0.01974 | -0.0157 | 64.7264
12 | 1.3025 | 0.02141 | -0.0137 | 60.8361
12.5 | 1.3256 | 0.02325 | -0.0116 | 57.0151
13 | 1.3505 | 0.02507 | -0.0099 | 53.8692
13.5 | 1.376 | 0.02687 | -0.0084 | 51.2095
14 | 1.3959 | 0.02912 | -0.0066 | 47.9361
14.5 | 1.4197 | 0.03112 | -0.0052 | 45.6202
15 | 1.4474 | 0.03326 | -0.0051 | 43.5177
15.5 | 1.4971 | 0.03591 | -0.0099 | 41.6903
16 | 1.5284 | 0.03895 | -0.0117 | 39.2401
16.5 | 1.5685 | 0.04167 | -0.0148 | 37.641
17 | 1.6039 | 0.0451 | -0.018 | 35.5632
17.5 | 1.6302 | 0.04886 | -0.0201 | 33.3647
18 | 1.6466 | 0.05203 | -0.0195 | 31.6471
18.5 | 1.6616 | 0.05534 | -0.0189 | 30.0253
19 | 1.6716 | 0.0592 | -0.0182 | 28.2365
19.5 | 1.6797 | 0.0633 | -0.0177 | 26.5355
20 | 1.6895 | 0.06714 | -0.0173 | 25.1638

## 147. Re 20M Mach 0.10 (1)
BIGFOIL.COM POLAR EXPORT
NACA65-620 a=0.0
NACA65-620 a=0.0 |  |  |  | Cl Max: | 1.767 | at alpha= | 15 | deg
JavaFoil+Calcfoil stall+Eppler ext transition |  |  |  | L/D Max: | 120.468 | at alpha= | 6.5 | deg
Re: | 20000000 |  |  | Cd Min: | 0.00539 | at alpha= | -0.5 | deg
Mach: | 0.1 |  |  | Cl=0 at alpha= | -3.0556 | deg
|  |  |  | @ Cl=0.1, Cd= | 0.0063034
|  |  |  | @ Cl=0.4, Cd= | 0.0056109
|  |  |  | @ Cl=0.6, Cd= | 0.0059526
alpha (deg) | Cl | Cd | Cm | Cl/Cd
-18 | -0.68 | 0.12697 | -0.008 | -5.352
-17.5 | -0.697 | 0.12002 | -0.009 | -5.809
-17 | -0.713 | 0.11347 | -0.009 | -6.288
-16.5 | -0.731 | 0.10343 | -0.01 | -7.066
-16 | -0.744 | 0.09746 | -0.011 | -7.631
-15.5 | -0.756 | 0.09037 | -0.012 | -8.362
-15 | -0.768 | 0.08119 | -0.013 | -9.461
-14.5 | -0.842 | 0.03549 | -0.017 | -23.728
-14 | -0.875 | 0.02196 | -0.019 | -39.85
-13.5 | -0.886 | 0.01723 | -0.021 | -51.443
-13 | -0.891 | 0.01424 | -0.022 | -62.562
-12.5 | -0.882 | 0.01312 | -0.023 | -67.262
-12 | -0.87 | 0.01208 | -0.024 | -72.043
-11.5 | -0.852 | 0.01122 | -0.025 | -75.911
-11 | -0.829 | 0.0105 | -0.026 | -78.909
-10.5 | -0.8 | 0.00996 | -0.027 | -80.284
-10 | -0.766 | 0.00953 | -0.028 | -80.409
-9.5 | -0.729 | 0.00836 | -0.029 | -87.135
-9 | -0.689 | 0.00874 | -0.03 | -78.797
-8.5 | -0.641 | 0.0084 | -0.031 | -76.331
-8 | -0.591 | 0.00809 | -0.032 | -73.016
-7.5 | -0.538 | 0.00787 | -0.033 | -68.394
-7 | -0.483 | 0.0072 | -0.034 | -66.994
-6.5 | -0.425 | 0.00709 | -0.035 | -59.966
-6 | -0.366 | 0.00692 | -0.036 | -52.862
-5.5 | -0.305 | 0.00683 | -0.037 | -44.659
-5 | -0.243 | 0.00666 | -0.038 | -36.544
-4.5 | -0.181 | 0.00654 | -0.039 | -27.733
-4 | -0.119 | 0.00652 | -0.04 | -18.274
-3.5 | -0.056 | 0.00642 | -0.041 | -8.775
-3 | 0.007 | 0.00635 | -0.042 | 1.04
-2.5 | 0.07 | 0.00628 | -0.043 | 11.118
-2 | 0.134 | 0.00633 | -0.044 | 21.103
-1.5 | 0.197 | 0.00648 | -0.045 | 30.411
-1 | 0.26 | 0.00658 | -0.046 | 39.583
-0.5 | 0.324 | 0.00539 | -0.047 | 60.049
0 | 0.387 | 0.00558 | -0.048 | 69.425
0.5 | 0.45 | 0.00573 | -0.05 | 78.606
1 | 0.514 | 0.00604 | -0.051 | 85.128
1.5 | 0.574 | 0.00565 | -0.051 | 101.548
2 | 0.635 | 0.00636 | -0.052 | 99.906
2.5 | 0.693 | 0.00662 | -0.053 | 104.571
3 | 0.753 | 0.00688 | -0.054 | 109.418
3.5 | 0.813 | 0.00721 | -0.055 | 112.803
4 | 0.873 | 0.00753 | -0.056 | 115.955
4.5 | 0.932 | 0.00794 | -0.057 | 117.464
5 | 0.991 | 0.00833 | -0.058 | 119.033
5.5 | 1.05 | 0.00873 | -0.059 | 120.211
6 | 1.107 | 0.0092 | -0.06 | 120.419
6.5 | 1.165 | 0.00967 | -0.061 | 120.468
7 | 1.222 | 0.01022 | -0.062 | 119.505
7.5 | 1.276 | 0.01101 | -0.063 | 115.849
8 | 1.329 | 0.01163 | -0.063 | 114.259
8.5 | 1.38 | 0.01228 | -0.064 | 112.396
9 | 1.427 | 0.01393 | -0.065 | 102.485
9.5 | 1.474 | 0.01461 | -0.066 | 100.88
10 | 1.518 | 0.01535 | -0.067 | 98.877
10.5 | 1.56 | 0.01612 | -0.068 | 96.752
11 | 1.599 | 0.01693 | -0.069 | 94.422
11.5 | 1.635 | 0.01783 | -0.07 | 91.716
12 | 1.668 | 0.01882 | -0.07 | 88.626
12.5 | 1.697 | 0.01993 | -0.071 | 85.13
13 | 1.721 | 0.021 | -0.072 | 81.949
13.5 | 1.74 | 0.0221 | -0.073 | 78.721
14 | 1.754 | 0.02324 | -0.074 | 75.46
14.5 | 1.763 | 0.0247 | -0.075 | 71.389
15 | 1.767 | 0.02585 | -0.075 | 68.364
15.5 | 1.757 | 0.02734 | -0.076 | 64.275
16 | 1.742 | 0.02904 | -0.077 | 59.991
16.5 | 1.72 | 0.03097 | -0.078 | 55.544
17 | 1.693 | 0.03314 | -0.078 | 51.089
17.5 | 1.661 | 0.03511 | -0.079 | 47.32
18 | 1.625 | 0.0374 | -0.08 | 43.445
18.5 | 1.584 | 0.04024 | -0.08 | 39.35
19 | 1.54 | 0.04266 | -0.081 | 36.09
19.5 | 1.493 | 0.0457 | -0.081 | 32.664
20 | 1.443 | 0.04898 | -0.082 | 29.458

## 148. Re 20M Mach 0.10 (2)
BIGFOIL.COM POLAR EXPORT
NACA65-620 a=0.0
NACA65-620 a=0.0 |  |  |  | Cl Max: | 1.6805 | at alpha= | 20 | deg
XFOIL ncrit=9 |  |  |  | L/D Max: | 172.027 | at alpha= | 4.5 | deg
Re: | 20000000 |  |  | Cd Min: | 0.06991 | at alpha= | 20 | deg
Mach: | 0.1 |  |  | Cl=0 at alpha= | -3.2279 | deg
|  |  |  | @ Cl=0.1, Cd= | 0.0054172
|  |  |  | @ Cl=0.4, Cd= | 0.0045051
|  |  |  | @ Cl=0.6, Cd= | 0.0039258
alpha (deg) | Cl | Cd | Cm | Cl/Cd
-20 | -1.4142 | 0.03089 | -0.0847 | -45.7818
-19.5 | -1.404 | 0.02787 | -0.0831 | -50.3767
-19 | -1.3801 | 0.02592 | -0.0818 | -53.2446
-18.5 | -1.3587 | 0.0239 | -0.08 | -56.8494
-18 | -1.3356 | 0.0221 | -0.0781 | -60.4344
-17.5 | -1.3138 | 0.02027 | -0.0757 | -64.815
-17 | -1.2847 | 0.01894 | -0.0737 | -67.83
-16.5 | -1.254 | 0.01775 | -0.0717 | -70.6479
-16 | -1.225 | 0.01651 | -0.0692 | -74.1975
-15.5 | -1.1934 | 0.01547 | -0.0669 | -77.1429
-15 | -1.1605 | 0.01452 | -0.0644 | -79.9242
-14.5 | -1.1282 | 0.01362 | -0.0617 | -82.8341
-14 | -1.0956 | 0.01275 | -0.0588 | -85.9294
-13.5 | -1.0604 | 0.01207 | -0.0561 | -87.8542
-13 | -1.0321 | 0.01121 | -0.052 | -92.0696
-12.5 | -1 | 0.01066 | -0.0481 | -93.8086
-12 | -0.9637 | 0.01027 | -0.0448 | -93.8364
-11.5 | -0.9174 | 0.00986 | -0.0434 | -93.0426
-11 | -0.869 | 0.00947 | -0.0423 | -91.7635
-10.5 | -0.8186 | 0.00909 | -0.0416 | -90.055
-10 | -0.767 | 0.00875 | -0.0411 | -87.6571
-9 | -0.6612 | 0.00809 | -0.0405 | -81.7305
-8.5 | -0.6068 | 0.00778 | -0.0405 | -77.9949
-8 | -0.5522 | 0.00747 | -0.0405 | -73.9224
-7.5 | -0.497 | 0.00718 | -0.0407 | -69.2201
-7 | -0.445 | 0.00664 | -0.0403 | -67.0181
-6.5 | -0.387 | 0.00645 | -0.041 | -60
-6 | -0.3288 | 0.00626 | -0.0417 | -52.524
-5.5 | -0.2699 | 0.00612 | -0.0426 | -44.1013
-5 | -0.2108 | 0.006 | -0.0435 | -35.1333
-4.5 | -0.1516 | 0.00585 | -0.0445 | -25.9145
-4 | -0.0921 | 0.00572 | -0.0455 | -16.1014
-3.5 | -0.0326 | 0.00564 | -0.0465 | -5.7801
-3 | 0.0273 | 0.00554 | -0.0477 | 4.9278
-2.5 | 0.0872 | 0.00543 | -0.0488 | 16.0589
-2 | 0.1471 | 0.00537 | -0.05 | 27.3929
-1.5 | 0.2071 | 0.00528 | -0.0512 | 39.2235
-1 | 0.2667 | 0.00515 | -0.0524 | 51.7864
-0.5 | 0.3254 | 0.00501 | -0.0534 | 64.9501
0 | 0.3843 | 0.00479 | -0.0545 | 80.2296
0.5 | 0.4361 | 0.00385 | -0.0548 | 113.2727
1 | 0.496 | 0.00377 | -0.0561 | 131.565
1.5 | 0.5561 | 0.00383 | -0.0574 | 145.1958
2 | 0.6157 | 0.00396 | -0.0587 | 155.4798
2.5 | 0.6741 | 0.00416 | -0.0598 | 162.0433
3 | 0.7321 | 0.00438 | -0.0608 | 167.1461
3.5 | 0.7884 | 0.00468 | -0.0615 | 168.4615
4 | 0.844 | 0.00497 | -0.0621 | 169.8189
4.5 | 0.8997 | 0.00523 | -0.0628 | 172.0268
5 | 0.9512 | 0.00566 | -0.0627 | 168.0565
5.5 | 1.002 | 0.00604 | -0.0625 | 165.894
6 | 1.0492 | 0.00651 | -0.0616 | 161.1674
6.5 | 1.0862 | 0.0072 | -0.0589 | 150.8611
7 | 1.1138 | 0.00777 | -0.0543 | 143.3462
7.5 | 1.1221 | 0.00858 | -0.0463 | 130.7809
8 | 1.1451 | 0.00941 | -0.0416 | 121.6897
8.5 | 1.1651 | 0.01052 | -0.0368 | 110.751
9 | 1.1822 | 0.01187 | -0.0321 | 99.5956
9.5 | 1.203 | 0.01325 | -0.0282 | 90.7925
10.5 | 1.2356 | 0.01675 | -0.0203 | 73.7672
11 | 1.2536 | 0.01863 | -0.017 | 67.2893
11.5 | 1.2752 | 0.02045 | -0.0144 | 62.357
12 | 1.3018 | 0.02206 | -0.0124 | 59.0118
12.5 | 1.3255 | 0.02393 | -0.0104 | 55.3907
13 | 1.3496 | 0.02587 | -0.0087 | 52.1685
13.5 | 1.3723 | 0.02795 | -0.007 | 49.0984
14 | 1.3923 | 0.03026 | -0.0052 | 46.0112
14.5 | 1.4197 | 0.03203 | -0.004 | 44.3241
15 | 1.4477 | 0.03439 | -0.0041 | 42.0965
15.5 | 1.4942 | 0.03732 | -0.0086 | 40.0375
16 | 1.5288 | 0.04011 | -0.0105 | 38.1152
16.5 | 1.5641 | 0.04338 | -0.0133 | 36.0558
17 | 1.5986 | 0.04691 | -0.0164 | 34.078
17.5 | 1.6294 | 0.05038 | -0.0187 | 32.3422
18 | 1.6425 | 0.05398 | -0.018 | 30.4279
18.5 | 1.6545 | 0.05766 | -0.0173 | 28.6941
19 | 1.6692 | 0.06109 | -0.0167 | 27.3236
19.5 | 1.6762 | 0.06536 | -0.0162 | 25.6457
20 | 1.6805 | 0.06991 | -0.0157 | 24.038

## 149. Re 20M Mach 0.25 (1)
BIGFOIL.COM POLAR EXPORT
NACA65-620 a=0.0
NACA65-620 a=0.0 |  |  |  | Cl Max: | 1.72 | at alpha= | 13.5 | deg
JavaFoil+Calcfoil stall+Eppler ext transition |  |  |  | L/D Max: | 117.329 | at alpha= | 6 | deg
Re: | 20000000 |  |  | Cd Min: | 0.00553 | at alpha= | -0.5 | deg
Mach: | 0.25 |  |  | Cl=0 at alpha= | -3.0539 | deg
|  |  |  | @ Cl=0.1, Cd= | 0.0064215
|  |  |  | @ Cl=0.4, Cd= | 0.0056686
|  |  |  | @ Cl=0.6, Cd= | 0.0063233
alpha (deg) | Cl | Cd | Cm | Cl/Cd
-16.5 | -0.437 | 0.12181 | -0.009 | -3.587
-16 | -0.484 | 0.11209 | -0.01 | -4.318
-15.5 | -0.527 | 0.10585 | -0.01 | -4.977
-15 | -0.565 | 0.09891 | -0.011 | -5.714
-14.5 | -0.599 | 0.09266 | -0.012 | -6.463
-14 | -0.628 | 0.08649 | -0.013 | -7.256
-13.5 | -0.651 | 0.0801 | -0.014 | -8.127
-13 | -0.671 | 0.07222 | -0.015 | -9.287
-12.5 | -0.758 | 0.02613 | -0.022 | -29.021
-12 | -0.793 | 0.01586 | -0.024 | -50.013
-11.5 | -0.8 | 0.01315 | -0.025 | -60.836
-11 | -0.794 | 0.01178 | -0.026 | -67.426
-10.5 | -0.779 | 0.0109 | -0.027 | -71.435
-10 | -0.755 | 0.01022 | -0.029 | -73.944
-9.5 | -0.725 | 0.00967 | -0.03 | -74.98
-9 | -0.688 | 0.00846 | -0.031 | -81.34
-8.5 | -0.649 | 0.0088 | -0.032 | -73.716
-8 | -0.6 | 0.00843 | -0.033 | -71.226
-7.5 | -0.548 | 0.00811 | -0.034 | -67.564
-7 | -0.493 | 0.00754 | -0.035 | -65.409
-6.5 | -0.435 | 0.00724 | -0.036 | -60.139
-6 | -0.375 | 0.00709 | -0.037 | -52.914
-5.5 | -0.313 | 0.00694 | -0.038 | -45.072
-5 | -0.25 | 0.0068 | -0.039 | -36.743
-4.5 | -0.186 | 0.00666 | -0.04 | -27.949
-4 | -0.122 | 0.00661 | -0.041 | -18.506
-3.5 | -0.058 | 0.00654 | -0.042 | -8.852
-3 | 0.007 | 0.00648 | -0.043 | 1.048
-2.5 | 0.072 | 0.0064 | -0.044 | 11.191
-2 | 0.137 | 0.00645 | -0.045 | 21.272
-1.5 | 0.202 | 0.00659 | -0.047 | 30.701
-1 | 0.268 | 0.00669 | -0.048 | 40.012
-0.5 | 0.333 | 0.00553 | -0.049 | 60.139
0 | 0.398 | 0.00566 | -0.05 | 70.267
0.5 | 0.463 | 0.00594 | -0.051 | 77.892
1 | 0.525 | 0.00607 | -0.052 | 86.529
1.5 | 0.588 | 0.00627 | -0.053 | 93.88
2 | 0.651 | 0.00655 | -0.054 | 99.421
2.5 | 0.71 | 0.00684 | -0.055 | 103.664
3 | 0.771 | 0.00713 | -0.056 | 108.13
3.5 | 0.833 | 0.00748 | -0.057 | 111.373
4 | 0.894 | 0.00784 | -0.057 | 114.083
4.5 | 0.955 | 0.00827 | -0.058 | 115.399
5 | 1.015 | 0.00872 | -0.059 | 116.439
5.5 | 1.075 | 0.00918 | -0.06 | 117.085
6 | 1.134 | 0.00966 | -0.061 | 117.329
6.5 | 1.193 | 0.01017 | -0.062 | 117.318
7 | 1.251 | 0.01083 | -0.063 | 115.537
7.5 | 1.305 | 0.01169 | -0.064 | 111.671
8 | 1.359 | 0.01238 | -0.065 | 109.755
8.5 | 1.409 | 0.01397 | -0.066 | 100.842
9 | 1.457 | 0.01489 | -0.067 | 97.827
9.5 | 1.502 | 0.01569 | -0.068 | 95.728
10 | 1.545 | 0.01655 | -0.069 | 93.358
10.5 | 1.584 | 0.01744 | -0.069 | 90.804
11 | 1.619 | 0.01842 | -0.07 | 87.9
11.5 | 1.651 | 0.01942 | -0.071 | 85.018
12 | 1.678 | 0.02058 | -0.072 | 81.537
12.5 | 1.7 | 0.02178 | -0.073 | 78.055
13 | 1.714 | 0.02315 | -0.074 | 74.068
13.5 | 1.72 | 0.02443 | -0.075 | 70.438
14 | 1.72 | 0.02596 | -0.075 | 66.251
14.5 | 1.711 | 0.0276 | -0.076 | 62.009
15 | 1.694 | 0.02924 | -0.077 | 57.949
15.5 | 1.657 | 0.0311 | -0.078 | 53.267
16 | 1.608 | 0.03353 | -0.078 | 47.969
16.5 | 1.55 | 0.03654 | -0.079 | 42.403
17 | 1.482 | 0.03894 | -0.08 | 38.066
17.5 | 1.405 | 0.04249 | -0.08 | 33.069
18 | 1.321 | 0.04669 | -0.081 | 28.283
18.5 | 1.226 | 0.05263 | -0.081 | 23.301

## 150. Re 20M Mach 0.25 (2)
BIGFOIL.COM POLAR EXPORT
NACA65-620 a=0.0
NACA65-620 a=0.0 |  |  |  | Cl Max: | 1.6415 | at alpha= | 20 | deg
XFOIL ncrit=9 |  |  |  | L/D Max: | 175.537 | at alpha= | 4.5 | deg
Re: | 20000000 |  |  | Cd Min: | 0.08354 | at alpha= | 20 | deg
Mach: | 0.25 |  |  | Cl=0 at alpha= | -3.2488 | deg
|  |  |  | @ Cl=0.1, Cd= | 0.0054731
|  |  |  | @ Cl=0.4, Cd= | 0.0048208
|  |  |  | @ Cl=0.6, Cd= | 0.0039067
alpha (deg) | Cl | Cd | Cm | Cl/Cd
-20 | -1.2029 | 0.0594 | -0.0965 | -20.2508
-19.5 | -1.2744 | 0.04663 | -0.1009 | -27.33
-19 | -1.2403 | 0.0442 | -0.1008 | -28.0611
-18.5 | -1.2564 | 0.03798 | -0.1007 | -33.0806
-18 | -1.2566 | 0.03346 | -0.0995 | -37.5553
-17.5 | -1.274 | 0.02819 | -0.0968 | -45.1933
-17 | -1.2539 | 0.02569 | -0.0944 | -48.8089
-16.5 | -1.2278 | 0.02368 | -0.0921 | -51.8497
-16 | -1.2131 | 0.02112 | -0.0886 | -57.4384
-15.5 | -1.1855 | 0.01937 | -0.0855 | -61.2029
-15 | -1.1541 | 0.01792 | -0.0826 | -64.4029
-14.5 | -1.1273 | 0.01628 | -0.0789 | -69.2445
-14 | -1.0965 | 0.01491 | -0.0753 | -73.5412
-13.5 | -1.0608 | 0.01389 | -0.0721 | -76.3715
-13 | -1.0286 | 0.01276 | -0.0682 | -80.6113
-12.5 | -0.9926 | 0.01188 | -0.0646 | -83.5522
-12 | -0.955 | 0.01119 | -0.061 | -85.3441
-11.5 | -0.9203 | 0.01052 | -0.0566 | -87.481
-11 | -0.887 | 0.01005 | -0.0517 | -88.2587
-10.5 | -0.8386 | 0.00957 | -0.0496 | -87.628
-10 | -0.7874 | 0.00917 | -0.048 | -85.867
-9.5 | -0.7345 | 0.00877 | -0.0467 | -83.7514
-8.5 | -0.6239 | 0.00807 | -0.0452 | -77.311
-8 | -0.5679 | 0.00773 | -0.0447 | -73.467
-7.5 | -0.5106 | 0.00742 | -0.0445 | -68.814
-7 | -0.4579 | 0.00682 | -0.0436 | -67.1408
-6.5 | -0.3985 | 0.00657 | -0.0438 | -60.6545
-6 | -0.3382 | 0.00637 | -0.0443 | -53.0926
-5.5 | -0.2773 | 0.00622 | -0.045 | -44.582
-5 | -0.2159 | 0.00608 | -0.0458 | -35.5099
-4.5 | -0.1543 | 0.00592 | -0.0466 | -26.0642
-4 | -0.0928 | 0.00578 | -0.0476 | -16.0554
-3.5 | -0.0312 | 0.00569 | -0.0486 | -5.4833
-3 | 0.0309 | 0.00559 | -0.0497 | 5.5277
-2.5 | 0.0929 | 0.00548 | -0.0508 | 16.9526
-2 | 0.1548 | 0.00542 | -0.052 | 28.5609
-1.5 | 0.217 | 0.00533 | -0.0532 | 40.7129
-1 | 0.2788 | 0.00521 | -0.0544 | 53.5125
-0.5 | 0.3393 | 0.00505 | -0.0554 | 67.1881
0 | 0.4002 | 0.00482 | -0.0566 | 83.029
0.5 | 0.4531 | 0.00384 | -0.0567 | 117.9948
1 | 0.5155 | 0.00379 | -0.0581 | 136.0158
1.5 | 0.5778 | 0.00386 | -0.0595 | 149.6891
2 | 0.6396 | 0.00399 | -0.0608 | 160.3008
2.5 | 0.7008 | 0.00415 | -0.062 | 168.8675
3 | 0.7599 | 0.00442 | -0.0628 | 171.9231
3.5 | 0.8189 | 0.00468 | -0.0636 | 174.9786
4 | 0.8758 | 0.005 | -0.064 | 175.16
4.5 | 0.9321 | 0.00531 | -0.0643 | 175.5367
5 | 0.9863 | 0.00568 | -0.0642 | 173.6444
5.5 | 1.0345 | 0.00619 | -0.0631 | 167.1244
6 | 1.0823 | 0.00662 | -0.0618 | 163.4894
7 | 1.1161 | 0.00814 | -0.0478 | 137.113
8 | 1.1544 | 0.01032 | -0.0368 | 111.8605
8.5 | 1.171 | 0.01182 | -0.0316 | 99.0694
9 | 1.1816 | 0.01371 | -0.0261 | 86.1853
10 | 1.2193 | 0.01729 | -0.0182 | 70.5205
10.5 | 1.2259 | 0.01993 | -0.0136 | 61.5103
11 | 1.2443 | 0.02214 | -0.0104 | 56.2014
11.5 | 1.2648 | 0.02436 | -0.0078 | 51.9212
12 | 1.2903 | 0.02639 | -0.0057 | 48.8935
12.5 | 1.3148 | 0.02855 | -0.0038 | 46.0525
13 | 1.3412 | 0.03067 | -0.0021 | 43.73
13.5 | 1.3641 | 0.0331 | -0.0005 | 41.2115
14 | 1.3836 | 0.03584 | 0.0013 | 38.6049
14.5 | 1.4083 | 0.0382 | 0.0027 | 36.8665
15 | 1.4412 | 0.04078 | 0.002 | 35.3409
15.5 | 1.5333 | 0.0457 | -0.0131 | 33.5514
17 | 1.5777 | 0.05603 | -0.0085 | 28.1581
17.5 | 1.6053 | 0.06045 | -0.0109 | 26.5558
18 | 1.6204 | 0.06439 | -0.0104 | 25.1654
18.5 | 1.6297 | 0.0687 | -0.0096 | 23.722
19 | 1.6348 | 0.07353 | -0.0089 | 22.2331
19.5 | 1.6392 | 0.07848 | -0.0084 | 20.8869
20 | 1.6415 | 0.08354 | -0.008 | 19.6493

## 151. Re 20M Mach 0.50 (1)
BIGFOIL.COM POLAR EXPORT
NACA65-620 a=0.0
NACA65-620 a=0.0 |  |  |  | Cl Max: | 1.597 | at alpha= | 10 | deg
JavaFoil+Calcfoil stall+Eppler ext transition |  |  |  | L/D Max: | 104.555 | at alpha= | 4.5 | deg
Re: | 20000000 |  |  | Cd Min: | 0.0059 | at alpha= | -0.5 | deg
Mach: | 0.5 |  |  | Cl=0 at alpha= | -3.0556 | deg
|  |  |  | @ Cl=0.1, Cd= | 0.006821
|  |  |  | @ Cl=0.4, Cd= | 0.0060212
|  |  |  | @ Cl=0.6, Cd= | 0.0069014
alpha (deg) | Cl | Cd | Cm | Cl/Cd
-20 | -0.976 | 0.18629 | -0.007 | -5.239
-19.5 | -0.947 | 0.18119 | -0.008 | -5.226
-19 | -0.919 | 0.16688 | -0.008 | -5.509
-18.5 | -0.892 | 0.15749 | -0.009 | -5.661
-18 | -0.862 | 0.15152 | -0.009 | -5.689
-17.5 | -0.833 | 0.147 | -0.01 | -5.666
-17 | -0.805 | 0.13984 | -0.01 | -5.753
-16.5 | -0.776 | 0.12944 | -0.011 | -5.998
-16 | -0.747 | 0.12607 | -0.011 | -5.927
-15.5 | -0.719 | 0.11322 | -0.012 | -6.351
-15 | -0.69 | 0.10712 | -0.012 | -6.438
-14.5 | -0.662 | 0.09941 | -0.013 | -6.66
-14 | -0.635 | 0.09126 | -0.014 | -6.953
-13.5 | -0.614 | 0.07758 | -0.016 | -7.91
-13 | -0.657 | 0.02666 | -0.024 | -24.657
-12.5 | -0.545 | 0.08414 | -0.014 | -6.48
-12 | -0.517 | 0.07828 | -0.015 | -6.606
-11.5 | -0.491 | 0.06996 | -0.016 | -7.011
-11 | -0.471 | 0.05687 | -0.02 | -8.279
-10.5 | -0.518 | 0.01293 | -0.03 | -40.084
-10 | -0.486 | 0.01181 | -0.032 | -41.183
-9.5 | -0.372 | 0.06653 | -0.016 | -5.589
-9 | -0.344 | 0.05737 | -0.018 | -5.999
-8.5 | -0.317 | 0.05157 | -0.02 | -6.141
-8 | -0.543 | 0.0114 | -0.036 | -47.625
-7.5 | -0.551 | 0.00991 | -0.037 | -55.625
-7 | -0.518 | 0.00925 | -0.039 | -55.961
-6.5 | -0.468 | 0.00878 | -0.04 | -53.334
-6 | -0.411 | 0.00796 | -0.041 | -51.662
-5.5 | -0.345 | 0.00767 | -0.043 | -44.924
-5 | -0.276 | 0.0074 | -0.044 | -37.365
-4.5 | -0.207 | 0.00729 | -0.045 | -28.366
-4 | -0.136 | 0.00707 | -0.046 | -19.218
-3.5 | -0.064 | 0.007 | -0.047 | -9.211
-3 | 0.008 | 0.00693 | -0.048 | 1.091
-2.5 | 0.08 | 0.00681 | -0.05 | 11.743
-2 | 0.153 | 0.00685 | -0.051 | 22.397
-1.5 | 0.226 | 0.007 | -0.052 | 32.326
-1 | 0.299 | 0.00717 | -0.053 | 41.723
-0.5 | 0.372 | 0.0059 | -0.054 | 63.056
0 | 0.439 | 0.00619 | -0.055 | 70.945
0.5 | 0.51 | 0.00649 | -0.056 | 78.589
1 | 0.581 | 0.00682 | -0.057 | 85.153
1.5 | 0.651 | 0.00712 | -0.058 | 91.362
2 | 0.721 | 0.00753 | -0.059 | 95.725
2.5 | 0.783 | 0.00796 | -0.06 | 98.357
3 | 0.851 | 0.00843 | -0.061 | 100.966
3.5 | 0.919 | 0.0089 | -0.062 | 103.238
4 | 0.986 | 0.00943 | -0.064 | 104.483
4.5 | 1.052 | 0.01006 | -0.065 | 104.555
5 | 1.118 | 0.01074 | -0.066 | 104.071
5.5 | 1.183 | 0.01143 | -0.067 | 103.529
6 | 1.247 | 0.01218 | -0.068 | 102.414
6.5 | 1.311 | 0.01301 | -0.069 | 100.769
7 | 1.373 | 0.01398 | -0.07 | 98.185
7.5 | 1.428 | 0.0154 | -0.071 | 92.748
8 | 1.478 | 0.01775 | -0.072 | 83.274
8.5 | 1.525 | 0.01923 | -0.073 | 79.308
9 | 1.563 | 0.02061 | -0.074 | 75.815
9.5 | 1.588 | 0.02214 | -0.075 | 71.734
10 | 1.597 | 0.02377 | -0.076 | 67.197
10.5 | 1.58 | 0.02586 | -0.076 | 61.084
11 | 1.511 | 0.0284 | -0.077 | 53.22
11.5 | 1.232 | 0.03144 | -0.078 | 39.183
12 | 0.994 | 0.03667 | -0.079 | 27.104
12.5 | 1.025 | 0.03704 | -0.08 | 27.684
13 | 1.053 | 0.04192 | -0.08 | 25.112
13.5 | 1.084 | 0.04214 | -0.081 | 25.727
14 | 1.111 | 0.04678 | -0.082 | 23.755
14.5 | 1.135 | 0.05317 | -0.082 | 21.351
15 | 1.159 | 0.06024 | -0.083 | 19.237

## 152. Re 20M Mach 0.50 (2)
BIGFOIL.COM POLAR EXPORT
NACA65-620 a=0.0
NACA65-620 a=0.0 |  |  |  | Cl Max: | 1.4807 | at alpha= | 17 | deg
XFOIL ncrit=9 |  |  |  | L/D Max: | 196.49 | at alpha= | 3 | deg
Re: | 20000000 |  |  | Cd Min: | 0.15119 | at alpha= | 20 | deg
Mach: | 0.5 |  |  | Cl=0 at alpha= | -3.3527 | deg
|  |  |  | @ Cl=0.1, Cd= | 0.0057506
|  |  |  | @ Cl=0.4, Cd= | 0.0053022
|  |  |  | @ Cl=0.6, Cd= | 0.0039407
alpha (deg) | Cl | Cd | Cm | Cl/Cd
-9.5 | -0.7203 | 0.01186 | -0.0931 | -60.7336
-9 | -0.6796 | 0.0106 | -0.0865 | -64.1132
-8.5 | -0.6357 | 0.00968 | -0.0805 | -65.6715
-8 | -0.5951 | 0.0089 | -0.0739 | -66.8652
-7.5 | -0.5524 | 0.00843 | -0.0674 | -65.5279
-7 | -0.4936 | 0.00796 | -0.0639 | -62.0101
-6.5 | -0.4306 | 0.00757 | -0.0614 | -56.8824
-6 | -0.3735 | 0.00694 | -0.0584 | -53.8184
-5.5 | -0.3037 | 0.00669 | -0.0577 | -45.3961
-5 | -0.2337 | 0.00646 | -0.0574 | -36.1765
-4.5 | -0.1629 | 0.00629 | -0.0575 | -25.8983
-4 | -0.092 | 0.00614 | -0.0578 | -14.9837
-3.5 | -0.0211 | 0.00596 | -0.0583 | -3.5403
-3 | 0.0505 | 0.00582 | -0.0592 | 8.677
-2.5 | 0.1218 | 0.00572 | -0.0601 | 21.2937
-2 | 0.1927 | 0.00563 | -0.0612 | 34.2274
-1.5 | 0.2645 | 0.00553 | -0.0625 | 47.83
-1 | 0.3356 | 0.00545 | -0.0637 | 61.578
-0.5 | 0.4053 | 0.00529 | -0.0648 | 76.6163
0 | 0.4741 | 0.00499 | -0.0658 | 95.01
0.5 | 0.532 | 0.00395 | -0.0654 | 134.6835
1 | 0.6049 | 0.00394 | -0.067 | 153.5279
1.5 | 0.6768 | 0.00405 | -0.0685 | 167.1111
2 | 0.7494 | 0.00414 | -0.0699 | 181.0145
2.5 | 0.8213 | 0.0043 | -0.0712 | 191
3 | 0.8901 | 0.00453 | -0.0719 | 196.4901
3.5 | 0.9546 | 0.00487 | -0.0717 | 196.0164
4 | 1.013 | 0.00533 | -0.0704 | 190.0563
4.5 | 1.0687 | 0.00577 | -0.0684 | 185.2166
5 | 1.1159 | 0.00621 | -0.0647 | 179.694
5.5 | 1.1314 | 0.00691 | -0.0555 | 163.7337
6.5 | 1.1719 | 0.00951 | -0.0414 | 123.2282
7 | 1.1895 | 0.0113 | -0.0349 | 105.2655
7.5 | 1.1892 | 0.01392 | -0.0268 | 85.431
8 | 1.19 | 0.01676 | -0.0196 | 71.0024
8.5 | 1.2056 | 0.01923 | -0.0143 | 62.6937
9 | 1.1973 | 0.02302 | -0.0076 | 52.0113
9.5 | 1.207 | 0.02624 | -0.0028 | 45.9985
10 | 1.2135 | 0.02985 | 0.0016 | 40.6533
10.5 | 1.2172 | 0.03381 | 0.0058 | 36.0012
11 | 1.2235 | 0.03791 | 0.0092 | 32.2738
11.5 | 1.2288 | 0.04228 | 0.0123 | 29.0634
12 | 1.2532 | 0.04571 | 0.0142 | 27.4163
12.5 | 1.2772 | 0.04928 | 0.016 | 25.9172
13 | 1.3079 | 0.05254 | 0.0174 | 24.8934
13.5 | 1.3321 | 0.05641 | 0.0187 | 23.6146
14 | 1.3546 | 0.06058 | 0.0198 | 22.3605
14.5 | 1.3768 | 0.06495 | 0.0208 | 21.1978
15 | 1.3993 | 0.06936 | 0.0215 | 20.1745
15.5 | 1.4186 | 0.07403 | 0.0224 | 19.1625
16 | 1.4563 | 0.0805 | 0.0178 | 18.0907
16.5 | 1.4764 | 0.08639 | 0.0167 | 17.0899
17 | 1.4807 | 0.09255 | 0.0173 | 15.9989
17.5 | 1.4774 | 0.09893 | 0.0182 | 14.9338
18 | 1.4702 | 0.10725 | 0.0164 | 13.7082
18.5 | 1.4553 | 0.11685 | 0.013 | 12.4544
19 | 1.4336 | 0.12761 | 0.0083 | 11.2342
19.5 | 1.4084 | 0.13907 | 0.0025 | 10.1273
20 | 1.3803 | 0.15119 | -0.0045 | 9.1296