## index
index | Re | Mach | Datasource
1 | 50000 | 0 | JavaFoil+Calcfoil stall+Eppler ext transition
2 | 50000 | 0 | XFOIL ncrit=9
3 | 50000 | 0.1 | JavaFoil+Calcfoil stall+Eppler ext transition
4 | 50000 | 0.1 | XFOIL ncrit=9
5 | 50000 | 0.25 | JavaFoil+Calcfoil stall+Eppler ext transition
6 | 50000 | 0.25 | XFOIL ncrit=9
7 | 50000 | 0.5 | JavaFoil+Calcfoil stall+Eppler ext transition
8 | 50000 | 0.5 | XFOIL ncrit=9
9 | 100000 | 0 | JavaFoil+Calcfoil stall+Eppler ext transition
10 | 100000 | 0 | XFOIL ncrit=9
11 | 100000 | 0.1 | JavaFoil+Calcfoil stall+Eppler ext transition
12 | 100000 | 0.1 | XFOIL ncrit=9
13 | 100000 | 0.25 | JavaFoil+Calcfoil stall+Eppler ext transition
14 | 100000 | 0.25 | XFOIL ncrit=9
15 | 100000 | 0.5 | JavaFoil+Calcfoil stall+Eppler ext transition
16 | 100000 | 0.5 | XFOIL ncrit=9
17 | 250000 | 0 | JavaFoil+Calcfoil stall+Eppler ext transition
18 | 250000 | 0 | XFOIL ncrit=9
19 | 250000 | 0.1 | JavaFoil+Calcfoil stall+Eppler ext transition
20 | 250000 | 0.1 | XFOIL ncrit=9
21 | 250000 | 0.25 | JavaFoil+Calcfoil stall+Eppler ext transition
22 | 250000 | 0.25 | XFOIL ncrit=9
23 | 250000 | 0.5 | JavaFoil+Calcfoil stall+Eppler ext transition
24 | 250000 | 0.5 | XFOIL ncrit=9
25 | 500000 | 0 | JavaFoil+Calcfoil stall+Eppler ext transition
26 | 500000 | 0 | XFOIL ncrit=9
27 | 500000 | 0.1 | JavaFoil+Calcfoil stall+Eppler ext transition
28 | 500000 | 0.1 | XFOIL ncrit=9
29 | 500000 | 0.25 | JavaFoil+Calcfoil stall+Eppler ext transition
30 | 500000 | 0.25 | XFOIL ncrit=9
31 | 500000 | 0.5 | JavaFoil+Calcfoil stall+Eppler ext transition
32 | 500000 | 0.5 | XFOIL ncrit=9
33 | 750000 | 0 | JavaFoil+Calcfoil stall+Eppler ext transition
34 | 750000 | 0 | XFOIL ncrit=9
35 | 750000 | 0.1 | JavaFoil+Calcfoil stall+Eppler ext transition
36 | 750000 | 0.1 | XFOIL ncrit=9
37 | 750000 | 0.25 | JavaFoil+Calcfoil stall+Eppler ext transition
38 | 750000 | 0.25 | XFOIL ncrit=9
39 | 750000 | 0.5 | JavaFoil+Calcfoil stall+Eppler ext transition
40 | 750000 | 0.5 | XFOIL ncrit=9
41 | 1000000 | 0 | JavaFoil+Calcfoil stall+Eppler ext transition
42 | 1000000 | 0 | XFOIL ncrit=9
43 | 1000000 | 0.1 | JavaFoil+Calcfoil stall+Eppler ext transition
44 | 1000000 | 0.1 | XFOIL ncrit=9
45 | 1000000 | 0.25 | JavaFoil+Calcfoil stall+Eppler ext transition
46 | 1000000 | 0.25 | XFOIL ncrit=9
47 | 1000000 | 0.5 | JavaFoil+Calcfoil stall+Eppler ext transition
48 | 1000000 | 0.5 | XFOIL ncrit=9
49 | 2000000 | 0 | JavaFoil+Calcfoil stall+Eppler ext transition
50 | 2000000 | 0 | XFOIL ncrit=9
51 | 2000000 | 0.1 | JavaFoil+Calcfoil stall+Eppler ext transition
52 | 2000000 | 0.1 | XFOIL ncrit=9
53 | 2000000 | 0.25 | JavaFoil+Calcfoil stall+Eppler ext transition
54 | 2000000 | 0.25 | XFOIL ncrit=9
55 | 2000000 | 0.5 | JavaFoil+Calcfoil stall+Eppler ext transition
56 | 2000000 | 0.5 | XFOIL ncrit=9
57 | 3000000 | 0 | JavaFoil+Calcfoil stall+Eppler ext transition
58 | 3000000 | 0 | XFOIL ncrit=9
59 | 3000000 | 0.1 | JavaFoil+Calcfoil stall+Eppler ext transition
60 | 3000000 | 0.1 | XFOIL ncrit=9
61 | 3000000 | 0.25 | JavaFoil+Calcfoil stall+Eppler ext transition
62 | 3000000 | 0.25 | XFOIL ncrit=9
63 | 3000000 | 0.5 | JavaFoil+Calcfoil stall+Eppler ext transition
64 | 3000000 | 0.5 | XFOIL ncrit=9
65 | 4000000 | 0 | JavaFoil+Calcfoil stall+Eppler ext transition
66 | 4000000 | 0 | XFOIL ncrit=9
67 | 4000000 | 0.1 | JavaFoil+Calcfoil stall+Eppler ext transition
68 | 4000000 | 0.1 | XFOIL ncrit=9
69 | 4000000 | 0.25 | JavaFoil+Calcfoil stall+Eppler ext transition
70 | 4000000 | 0.25 | XFOIL ncrit=9
71 | 4000000 | 0.5 | JavaFoil+Calcfoil stall+Eppler ext transition
72 | 4000000 | 0.5 | XFOIL ncrit=9
73 | 5000000 | 0 | JavaFoil+Calcfoil stall+Eppler ext transition
74 | 5000000 | 0 | XFOIL ncrit=9
75 | 5000000 | 0.1 | JavaFoil+Calcfoil stall+Eppler ext transition
76 | 5000000 | 0.1 | XFOIL ncrit=9
77 | 5000000 | 0.25 | JavaFoil+Calcfoil stall+Eppler ext transition
78 | 5000000 | 0.25 | XFOIL ncrit=9
79 | 5000000 | 0.5 | JavaFoil+Calcfoil stall+Eppler ext transition
80 | 5000000 | 0.5 | XFOIL ncrit=9
81 | 6000000 | 0 | JavaFoil+Calcfoil stall+Eppler ext transition
82 | 6000000 | 0 | XFOIL ncrit=9
83 | 6000000 | 0.1 | JavaFoil+Calcfoil stall+Eppler ext transition
84 | 6000000 | 0.1 | XFOIL ncrit=9
85 | 6000000 | 0.25 | JavaFoil+Calcfoil stall+Eppler ext transition
86 | 6000000 | 0.25 | XFOIL ncrit=9
87 | 6000000 | 0.5 | JavaFoil+Calcfoil stall+Eppler ext transition
88 | 6000000 | 0.5 | XFOIL ncrit=9
89 | 7000000 | 0 | JavaFoil+Calcfoil stall+Eppler ext transition
90 | 7000000 | 0 | XFOIL ncrit=9
91 | 7000000 | 0.1 | JavaFoil+Calcfoil stall+Eppler ext transition
92 | 7000000 | 0.1 | XFOIL ncrit=9
93 | 7000000 | 0.25 | JavaFoil+Calcfoil stall+Eppler ext transition
94 | 7000000 | 0.25 | XFOIL ncrit=9
95 | 7000000 | 0.5 | JavaFoil+Calcfoil stall+Eppler ext transition
96 | 7000000 | 0.5 | XFOIL ncrit=9
97 | 8000000 | 0 | JavaFoil+Calcfoil stall+Eppler ext transition
98 | 8000000 | 0 | XFOIL ncrit=9
99 | 8000000 | 0.1 | JavaFoil+Calcfoil stall+Eppler ext transition
100 | 8000000 | 0.1 | XFOIL ncrit=9
101 | 8000000 | 0.25 | JavaFoil+Calcfoil stall+Eppler ext transition
102 | 8000000 | 0.25 | XFOIL ncrit=9
103 | 8000000 | 0.5 | JavaFoil+Calcfoil stall+Eppler ext transition
104 | 8000000 | 0.5 | XFOIL ncrit=9
105 | 10000000 | 0 | JavaFoil+Calcfoil stall+Eppler ext transition
106 | 10000000 | 0 | XFOIL ncrit=9
107 | 10000000 | 0.1 | JavaFoil+Calcfoil stall+Eppler ext transition
108 | 10000000 | 0.1 | XFOIL ncrit=9
109 | 10000000 | 0.25 | JavaFoil+Calcfoil stall+Eppler ext transition
110 | 10000000 | 0.25 | XFOIL ncrit=9
111 | 10000000 | 0.5 | JavaFoil+Calcfoil stall+Eppler ext transition
112 | 10000000 | 0.5 | XFOIL ncrit=9
113 | 12000000 | 0 | JavaFoil+Calcfoil stall+Eppler ext transition
114 | 12000000 | 0 | XFOIL ncrit=9
115 | 12000000 | 0.1 | JavaFoil+Calcfoil stall+Eppler ext transition
116 | 12000000 | 0.1 | XFOIL ncrit=9
117 | 12000000 | 0.25 | JavaFoil+Calcfoil stall+Eppler ext transition
118 | 12000000 | 0.25 | XFOIL ncrit=9
119 | 12000000 | 0.5 | JavaFoil+Calcfoil stall+Eppler ext transition
120 | 12000000 | 0.5 | XFOIL ncrit=9
121 | 14000000 | 0 | JavaFoil+Calcfoil stall+Eppler ext transition
122 | 14000000 | 0 | XFOIL ncrit=9
123 | 14000000 | 0.1 | JavaFoil+Calcfoil stall+Eppler ext transition
124 | 14000000 | 0.1 | XFOIL ncrit=9
125 | 14000000 | 0.25 | JavaFoil+Calcfoil stall+Eppler ext transition
126 | 14000000 | 0.25 | XFOIL ncrit=9
127 | 14000000 | 0.5 | JavaFoil+Calcfoil stall+Eppler ext transition
128 | 14000000 | 0.5 | XFOIL ncrit=9
129 | 16000000 | 0 | JavaFoil+Calcfoil stall+Eppler ext transition
130 | 16000000 | 0 | XFOIL ncrit=9
131 | 16000000 | 0.1 | JavaFoil+Calcfoil stall+Eppler ext transition
132 | 16000000 | 0.1 | XFOIL ncrit=9
133 | 16000000 | 0.25 | JavaFoil+Calcfoil stall+Eppler ext transition
134 | 16000000 | 0.25 | XFOIL ncrit=9
135 | 16000000 | 0.5 | JavaFoil+Calcfoil stall+Eppler ext transition
136 | 16000000 | 0.5 | XFOIL ncrit=9
137 | 18000000 | 0 | JavaFoil+Calcfoil stall+Eppler ext transition
138 | 18000000 | 0 | XFOIL ncrit=9
139 | 18000000 | 0.1 | JavaFoil+Calcfoil stall+Eppler ext transition
140 | 18000000 | 0.1 | XFOIL ncrit=9
141 | 18000000 | 0.25 | JavaFoil+Calcfoil stall+Eppler ext transition
142 | 18000000 | 0.25 | XFOIL ncrit=9
143 | 18000000 | 0.5 | JavaFoil+Calcfoil stall+Eppler ext transition
144 | 18000000 | 0.5 | XFOIL ncrit=9
145 | 20000000 | 0 | JavaFoil+Calcfoil stall+Eppler ext transition
146 | 20000000 | 0 | XFOIL ncrit=9
147 | 20000000 | 0.1 | JavaFoil+Calcfoil stall+Eppler ext transition
148 | 20000000 | 0.1 | XFOIL ncrit=9
149 | 20000000 | 0.25 | JavaFoil+Calcfoil stall+Eppler ext transition
150 | 20000000 | 0.25 | XFOIL ncrit=9
151 | 20000000 | 0.5 | JavaFoil+Calcfoil stall+Eppler ext transition
152 | 20000000 | 0.5 | XFOIL ncrit=9

## 1. Re 50k Mach 0.00 (1)
BIGFOIL.COM POLAR EXPORT
NACA42012
NACA42012 |  |  |  | Cl Max: | 1.391 | at alpha= | 16 | deg
JavaFoil+Calcfoil stall+Eppler ext transition |  |  |  | L/D Max: | 35.306 | at alpha= | 2.5 | deg
Re: | 50000 |  |  | Cd Min: | 0.01241 | at alpha= | 0.5 | deg
Mach: | 0 |  |  | Cl=0 at alpha= | -1.9062 | deg
|  |  |  | @ Cl=0.1, Cd= | 0.036011
|  |  |  | @ Cl=0.4, Cd= | 0.012453
|  |  |  | @ Cl=0.6, Cd= | 0.021324
alpha (deg) | Cl | Cd | Cm | Cl/Cd
-17.5 | -0.52 | 0.32359 | -0.002 | -1.608
-17 | -0.533 | 0.31126 | -0.002 | -1.713
-16.5 | -0.546 | 0.28279 | -0.002 | -1.93
-16 | -0.558 | 0.27087 | -0.002 | -2.058
-15.5 | -0.569 | 0.24478 | -0.002 | -2.323
-15 | -0.578 | 0.23293 | -0.002 | -2.483
-14.5 | -0.587 | 0.21551 | -0.002 | -2.724
-14 | -0.594 | 0.19877 | -0.002 | -2.99
-13.5 | -0.6 | 0.18547 | -0.002 | -3.234
-13 | -0.603 | 0.16908 | -0.002 | -3.569
-12.5 | -0.605 | 0.15782 | -0.002 | -3.832
-12 | -0.604 | 0.15122 | -0.002 | -3.993
-11.5 | -0.6 | 0.13918 | -0.002 | -4.313
-11 | -0.594 | 0.12662 | -0.003 | -4.691
-10.5 | -0.585 | 0.11795 | -0.003 | -4.957
-10 | -0.572 | 0.10661 | -0.003 | -5.367
-9.5 | -0.556 | 0.10056 | -0.003 | -5.531
-9 | -0.536 | 0.09178 | -0.003 | -5.842
-8.5 | -0.513 | 0.08482 | -0.003 | -6.052
-8 | -0.488 | 0.07867 | -0.003 | -6.197
-7.5 | -0.459 | 0.07247 | -0.003 | -6.333
-7 | -0.428 | 0.06762 | -0.003 | -6.325
-6.5 | -0.394 | 0.0629 | -0.003 | -6.261
-6 | -0.358 | 0.05811 | -0.003 | -6.154
-5.5 | -0.319 | 0.05431 | -0.003 | -5.88
-5 | -0.279 | 0.05102 | -0.003 | -5.47
-4.5 | -0.237 | 0.04795 | -0.003 | -4.945
-4 | -0.194 | 0.04498 | -0.003 | -4.305
-3.5 | -0.149 | 0.04283 | -0.003 | -3.477
-3 | -0.103 | 0.04091 | -0.003 | -2.521
-2.5 | -0.057 | 0.03946 | -0.004 | -1.432
-2 | -0.009 | 0.03726 | -0.004 | -0.248
-1.5 | 0.039 | 0.03674 | -0.004 | 1.048
-1 | 0.087 | 0.0361 | -0.004 | 2.399
-0.5 | 0.135 | 0.03577 | -0.004 | 3.774
0 | 0.228 | 0.01284 | -0.004 | 17.738
0.5 | 0.287 | 0.01241 | -0.004 | 23.146
1 | 0.347 | 0.01266 | -0.004 | 27.389
1.5 | 0.406 | 0.01243 | -0.005 | 32.631
2 | 0.464 | 0.01395 | -0.005 | 33.29
2.5 | 0.523 | 0.0148 | -0.005 | 35.306
3 | 0.58 | 0.02152 | -0.01 | 26.959
3.5 | 0.636 | 0.02097 | -0.01 | 30.314
4 | 0.685 | 0.02197 | -0.01 | 31.2
4.5 | 0.665 | 0.03249 | -0.009 | 20.479
5 | 0.675 | 0.04334 | -0.007 | 15.57
5.5 | 0.721 | 0.04597 | -0.007 | 15.674
6 | 0.766 | 0.04871 | -0.007 | 15.735
6.5 | 0.812 | 0.05153 | -0.007 | 15.761
7 | 0.857 | 0.05462 | -0.007 | 15.697
7.5 | 0.902 | 0.05767 | -0.007 | 15.642
8 | 0.946 | 0.06139 | -0.007 | 15.411
8.5 | 0.99 | 0.06522 | -0.008 | 15.173
9 | 1.032 | 0.06933 | -0.008 | 14.891
9.5 | 1.074 | 0.07393 | -0.008 | 14.533
10 | 1.115 | 0.07855 | -0.008 | 14.199
10.5 | 1.156 | 0.08373 | -0.008 | 13.801
11 | 1.195 | 0.089 | -0.008 | 13.422
11.5 | 1.232 | 0.0947 | -0.008 | 13.014
12 | 1.269 | 0.10017 | -0.008 | 12.664
12.5 | 1.299 | 0.10646 | -0.008 | 12.201
13 | 1.324 | 0.11305 | -0.008 | 11.716
13.5 | 1.346 | 0.12004 | -0.008 | 11.211
14 | 1.364 | 0.12754 | -0.008 | 10.691
14.5 | 1.378 | 0.13531 | -0.008 | 10.186
15 | 1.386 | 0.14375 | -0.008 | 9.644
15.5 | 1.39 | 0.15247 | -0.008 | 9.118
16 | 1.391 | 0.16165 | -0.008 | 8.602
16.5 | 1.387 | 0.17122 | -0.009 | 8.099
17 | 1.38 | 0.18099 | -0.009 | 7.623
17.5 | 1.374 | 0.18797 | -0.009 | 7.311
18 | 1.358 | 0.19938 | -0.009 | 6.811
18.5 | 1.338 | 0.21278 | -0.009 | 6.287
19 | 1.314 | 0.22678 | -0.009 | 5.793
19.5 | 1.282 | 0.24296 | -0.009 | 5.278
20 | 1.247 | 0.26094 | -0.008 | 4.778

## 2. Re 50k Mach 0.00 (2)
BIGFOIL.COM POLAR EXPORT
NACA42012
NACA42012 |  |  |  | Cl Max: | 0.8421 | at alpha= | 20 | deg
XFOIL ncrit=9 |  |  |  | L/D Max: | 24.7639 | at alpha= | 2.5 | deg
Re: | 50000 |  |  | Cd Min: | 0.24483 | at alpha= | 20 | deg
Mach: | 0 |  |  | Cl=0 at alpha= | -0.46455 | deg
|  |  |  | @ Cl=0.1, Cd= | 0.025873
|  |  |  | @ Cl=0.4, Cd= | 0.02211
|  |  |  | @ Cl=0.6, Cd= | 0.14066
alpha (deg) | Cl | Cd | Cm | Cl/Cd
-20 | -0.6563 | 0.23372 | 0.0354 | -2.8081
-19.5 | -0.6542 | 0.23453 | 0.0296 | -2.7894
-19 | -0.623 | 0.2211 | 0.0294 | -2.8177
-18.5 | -0.6088 | 0.21608 | 0.026 | -2.8175
-18 | -0.6131 | 0.21757 | 0.0199 | -2.8179
-17.5 | -0.577 | 0.20367 | 0.0204 | -2.833
-17 | -0.5714 | 0.20061 | 0.016 | -2.8483
-16.5 | -0.5511 | 0.19217 | 0.0143 | -2.8678
-16 | -0.5374 | 0.18654 | 0.0117 | -2.8809
-15.5 | -0.529 | 0.18088 | 0.0085 | -2.9246
-15 | -0.5135 | 0.17468 | 0.0067 | -2.9397
-14.5 | -0.4975 | 0.16757 | 0.0051 | -2.9689
-14 | -0.5144 | 0.166 | -0.0002 | -3.0988
-13.5 | -0.4983 | 0.15879 | -0.001 | -3.1381
-13 | -0.4901 | 0.15268 | -0.0025 | -3.21
-12.5 | -0.4581 | 0.14352 | -0.0011 | -3.1919
-12 | -0.444 | 0.1374 | -0.0013 | -3.2314
-11.5 | -0.4538 | 0.13345 | -0.0031 | -3.4005
-11 | -0.4292 | 0.12634 | -0.0015 | -3.3972
-10.5 | -0.4186 | 0.1208 | -0.0004 | -3.4652
-10 | -0.3894 | 0.11397 | 0.0023 | -3.4167
-9.5 | -0.369 | 0.10841 | 0.005 | -3.4037
-9 | -0.3557 | 0.10391 | 0.0084 | -3.4232
-8.5 | -0.3213 | 0.0976 | 0.0118 | -3.292
-8 | -0.2978 | 0.09125 | 0.0135 | -3.2636
-7.5 | -0.2743 | 0.08518 | 0.0147 | -3.2202
-7 | -0.2566 | 0.07956 | 0.0163 | -3.2252
-5.5 | -0.465 | 0.05955 | 0.0145 | -7.8086
-5 | -0.5047 | 0.04493 | 0.0018 | -11.233
-4.5 | -0.4702 | 0.03852 | 0.0033 | -12.2066
-4 | -0.4297 | 0.03445 | 0.0065 | -12.4731
-3.5 | -0.3868 | 0.0322 | 0.01 | -12.0124
-3 | -0.3424 | 0.03028 | 0.0129 | -11.3078
-2.5 | -0.2965 | 0.02839 | 0.015 | -10.4438
-2 | -0.2547 | 0.02745 | 0.0172 | -9.2787
-1.5 | -0.217 | 0.02707 | 0.0193 | -8.0163
-1 | -0.1542 | 0.02719 | 0.0158 | -5.6712
-0.5 | -0.0245 | 0.02722 | 0.0014 | -0.90007
0 | 0.3211 | 0.02348 | -0.0428 | 13.6755
0.5 | 0.4253 | 0.02167 | -0.0464 | 19.6262
1 | 0.4764 | 0.02104 | -0.0414 | 22.6426
1.5 | 0.5142 | 0.02128 | -0.035 | 24.1635
2 | 0.5498 | 0.02227 | -0.0295 | 24.6879
2.5 | 0.5874 | 0.02372 | -0.0254 | 24.7639
3 | 0.6274 | 0.0254 | -0.0223 | 24.7008
3.5 | 0.6694 | 0.02721 | -0.0197 | 24.6012
4 | 0.7076 | 0.02933 | -0.0169 | 24.1255
4.5 | 0.7463 | 0.03182 | -0.0143 | 23.4538
5 | 0.785 | 0.03434 | -0.0118 | 22.8596
5.5 | 0.8079 | 0.03801 | -0.008 | 21.2549
6 | 0.8395 | 0.04164 | -0.0052 | 20.1609
6.5 | 0.8386 | 0.04744 | -0.0004 | 17.6771
7 | 0.8255 | 0.05478 | 0.0036 | 15.0694
7.5 | 0.7332 | 0.06988 | 0.0058 | 10.4923
9 | 0.5254 | 0.11627 | -0.0192 | 4.5188
9.5 | 0.5432 | 0.12233 | -0.0194 | 4.4404
10 | 0.5538 | 0.1276 | -0.0195 | 4.3401
10.5 | 0.5691 | 0.13346 | -0.0199 | 4.2642
11 | 0.6041 | 0.14162 | -0.0207 | 4.2656
12 | 0.6264 | 0.15231 | -0.0219 | 4.1127
12.5 | 0.625 | 0.15651 | -0.0234 | 3.9934
13 | 0.635 | 0.16212 | -0.025 | 3.9169
13.5 | 0.6572 | 0.16936 | -0.0262 | 3.8805
14 | 0.6782 | 0.17578 | -0.0275 | 3.8582
14.5 | 0.6789 | 0.17966 | -0.0301 | 3.7788
15 | 0.6977 | 0.18676 | -0.032 | 3.7358
15.5 | 0.7178 | 0.19309 | -0.0337 | 3.7174
16 | 0.7211 | 0.19706 | -0.037 | 3.6593
16.5 | 0.7628 | 0.21038 | -0.0375 | 3.6258
17 | 0.7523 | 0.20893 | -0.042 | 3.6007
18 | 0.7835 | 0.22102 | -0.0475 | 3.5449
18.5 | 0.7978 | 0.22769 | -0.0506 | 3.5039
19 | 0.8138 | 0.23314 | -0.0535 | 3.4906
19.5 | 0.8259 | 0.2392 | -0.0572 | 3.4528
20 | 0.8421 | 0.24483 | -0.0602 | 3.4395

## 3. Re 50k Mach 0.10 (1)
BIGFOIL.COM POLAR EXPORT
NACA42012
NACA42012 |  |  |  | Cl Max: | 1.383 | at alpha= | 15.5 | deg
JavaFoil+Calcfoil stall+Eppler ext transition |  |  |  | L/D Max: | 35.31 | at alpha= | 2.5 | deg
Re: | 50000 |  |  | Cd Min: | 0.01244 | at alpha= | 0.5 | deg
Mach: | 0.1 |  |  | Cl=0 at alpha= | -1.9062 | deg
|  |  |  | @ Cl=0.1, Cd= | 0.036053
|  |  |  | @ Cl=0.4, Cd= | 0.012519
|  |  |  | @ Cl=0.6, Cd= | 0.021426
alpha (deg) | Cl | Cd | Cm | Cl/Cd
-17 | -0.489 | 0.32831 | -0.002 | -1.49
-16.5 | -0.504 | 0.3099 | -0.002 | -1.627
-16 | -0.519 | 0.29227 | -0.002 | -1.775
-15.5 | -0.532 | 0.27026 | -0.002 | -1.97
-15 | -0.545 | 0.24479 | -0.002 | -2.227
-14.5 | -0.557 | 0.22935 | -0.002 | -2.427
-14 | -0.567 | 0.21482 | -0.002 | -2.639
-13.5 | -0.575 | 0.19307 | -0.002 | -2.979
-13 | -0.582 | 0.17747 | -0.002 | -3.278
-12.5 | -0.586 | 0.16326 | -0.002 | -3.589
-12 | -0.588 | 0.15017 | -0.002 | -3.913
-11.5 | -0.587 | 0.14327 | -0.002 | -4.095
-11 | -0.583 | 0.1298 | -0.002 | -4.489
-10.5 | -0.575 | 0.12055 | -0.003 | -4.774
-10 | -0.565 | 0.11203 | -0.003 | -5.044
-9.5 | -0.551 | 0.10013 | -0.003 | -5.5
-9 | -0.532 | 0.09275 | -0.003 | -5.738
-8.5 | -0.511 | 0.08752 | -0.003 | -5.834
-8 | -0.486 | 0.08006 | -0.003 | -6.068
-7.5 | -0.458 | 0.07416 | -0.003 | -6.176
-7 | -0.427 | 0.06828 | -0.003 | -6.259
-6.5 | -0.394 | 0.0631 | -0.003 | -6.245
-6 | -0.358 | 0.05829 | -0.003 | -6.145
-5.5 | -0.32 | 0.05447 | -0.003 | -5.876
-5 | -0.28 | 0.05098 | -0.003 | -5.49
-4.5 | -0.238 | 0.04792 | -0.003 | -4.965
-4 | -0.194 | 0.04525 | -0.003 | -4.296
-3.5 | -0.15 | 0.04304 | -0.003 | -3.475
-3 | -0.104 | 0.04106 | -0.003 | -2.524
-2.5 | -0.057 | 0.03947 | -0.004 | -1.438
-2 | -0.009 | 0.03735 | -0.004 | -0.248
-1.5 | 0.039 | 0.03635 | -0.004 | 1.064
-1 | 0.087 | 0.03614 | -0.004 | 2.408
-0.5 | 0.136 | 0.03581 | -0.004 | 3.788
0 | 0.229 | 0.0129 | -0.004 | 17.749
0.5 | 0.289 | 0.01244 | -0.004 | 23.209
1 | 0.348 | 0.01271 | -0.004 | 27.41
1.5 | 0.408 | 0.01249 | -0.005 | 32.643
2 | 0.467 | 0.01427 | -0.005 | 32.694
2.5 | 0.525 | 0.01487 | -0.005 | 35.31
3 | 0.583 | 0.02158 | -0.01 | 26.999
3.5 | 0.638 | 0.02108 | -0.01 | 30.288
4 | 0.687 | 0.02216 | -0.01 | 30.994
4.5 | 0.643 | 0.03834 | -0.008 | 16.771
5 | 0.677 | 0.04365 | -0.007 | 15.519
5.5 | 0.724 | 0.04618 | -0.007 | 15.672
6 | 0.77 | 0.04892 | -0.007 | 15.738
6.5 | 0.816 | 0.05177 | -0.007 | 15.756
7 | 0.861 | 0.05492 | -0.007 | 15.678
7.5 | 0.906 | 0.05798 | -0.007 | 15.626
8 | 0.95 | 0.06178 | -0.008 | 15.377
8.5 | 0.994 | 0.0657 | -0.008 | 15.124
9 | 1.037 | 0.06988 | -0.008 | 14.833
9.5 | 1.078 | 0.07444 | -0.008 | 14.486
10 | 1.119 | 0.0793 | -0.008 | 14.115
10.5 | 1.159 | 0.08432 | -0.008 | 13.75
11 | 1.198 | 0.08989 | -0.008 | 13.33
11.5 | 1.236 | 0.09563 | -0.008 | 12.924
12 | 1.272 | 0.10126 | -0.008 | 12.559
12.5 | 1.301 | 0.10752 | -0.008 | 12.104
13 | 1.326 | 0.11445 | -0.008 | 11.586
13.5 | 1.346 | 0.12176 | -0.008 | 11.056
14 | 1.363 | 0.12938 | -0.008 | 10.531
14.5 | 1.375 | 0.13743 | -0.008 | 10.008
15 | 1.381 | 0.146 | -0.008 | 9.462
15.5 | 1.383 | 0.15507 | -0.008 | 8.918
16 | 1.38 | 0.16462 | -0.009 | 8.384
16.5 | 1.373 | 0.17451 | -0.009 | 7.869
17 | 1.369 | 0.18151 | -0.009 | 7.541
17.5 | 1.353 | 0.19242 | -0.009 | 7.031
18 | 1.332 | 0.20513 | -0.009 | 6.494
18.5 | 1.307 | 0.21953 | -0.009 | 5.955
19 | 1.278 | 0.23521 | -0.009 | 5.435
19.5 | 1.24 | 0.253 | -0.009 | 4.903
20 | 1.196 | 0.26914 | -0.007 | 4.442

## 4. Re 50k Mach 0.10 (2)
BIGFOIL.COM POLAR EXPORT
NACA42012
NACA42012 |  |  |  | Cl Max: | 0.8446 | at alpha= | 20 | deg
XFOIL ncrit=9 |  |  |  | L/D Max: | 24.6639 | at alpha= | 2.5 | deg
Re: | 50000 |  |  | Cd Min: | 0.24569 | at alpha= | 20 | deg
Mach: | 0.1 |  |  | Cl=0 at alpha= | -0.47028 | deg
|  |  |  | @ Cl=0.1, Cd= | 0.025946
|  |  |  | @ Cl=0.4, Cd= | 0.02212
|  |  |  | @ Cl=0.6, Cd= | 0.024358
alpha (deg) | Cl | Cd | Cm | Cl/Cd
-20 | -0.6591 | 0.23497 | 0.0355 | -2.805
-19.5 | -0.6494 | 0.23169 | 0.0309 | -2.8029
-19 | -0.6242 | 0.22166 | 0.0298 | -2.816
-18.5 | -0.6111 | 0.2171 | 0.0261 | -2.8148
-18 | -0.6026 | 0.21319 | 0.0217 | -2.8266
-17.5 | -0.5779 | 0.20426 | 0.0207 | -2.8292
-17 | -0.5751 | 0.20215 | 0.0158 | -2.8449
-16.5 | -0.5502 | 0.19243 | 0.0147 | -2.8592
-16 | -0.5398 | 0.18757 | 0.0116 | -2.8779
-15.5 | -0.525 | 0.18061 | 0.0093 | -2.9068
-15 | -0.5167 | 0.17587 | 0.0065 | -2.938
-14.5 | -0.4966 | 0.16804 | 0.0054 | -2.9552
-14 | -0.4883 | 0.1622 | 0.003 | -3.0105
-13.5 | -0.5027 | 0.16006 | -0.0015 | -3.1407
-13 | -0.4687 | 0.15022 | -0.0001 | -3.1201
-12.5 | -0.4527 | 0.14373 | -0.0005 | -3.1497
-12 | -0.4461 | 0.13826 | -0.0014 | -3.2265
-11.5 | -0.4591 | 0.13463 | -0.0035 | -3.4101
-11 | -0.4344 | 0.12746 | -0.0018 | -3.4081
-10.5 | -0.4238 | 0.12189 | -0.0006 | -3.4769
-10 | -0.3893 | 0.11461 | 0.0023 | -3.3967
-9.5 | -0.3685 | 0.10899 | 0.0051 | -3.381
-9 | -0.3597 | 0.10482 | 0.0085 | -3.4316
-8.5 | -0.324 | 0.09835 | 0.012 | -3.2944
-8 | -0.2967 | 0.09151 | 0.0133 | -3.2423
-7.5 | -0.2737 | 0.08546 | 0.0146 | -3.2027
-7 | -0.257 | 0.07991 | 0.0163 | -3.2161
-6 | -0.2722 | 0.05698 | 0.0082 | -4.7771
-5.5 | -0.4722 | 0.05985 | 0.0141 | -7.8897
-5 | -0.5042 | 0.04525 | 0.0017 | -11.1425
-4.5 | -0.4722 | 0.03882 | 0.0031 | -12.1638
-4 | -0.4324 | 0.03473 | 0.0064 | -12.4503
-3.5 | -0.3899 | 0.03245 | 0.01 | -12.0154
-3 | -0.3454 | 0.03044 | 0.0129 | -11.3469
-2.5 | -0.2996 | 0.02857 | 0.015 | -10.4865
-2 | -0.2576 | 0.02762 | 0.0172 | -9.3266
-1.5 | -0.2195 | 0.02722 | 0.0193 | -8.0639
-1 | -0.1472 | 0.02739 | 0.0143 | -5.3742
-0.5 | -0.0207 | 0.02728 | 0.0006 | -0.7588
0 | 0.3276 | 0.02343 | -0.0434 | 13.9821
0.5 | 0.4337 | 0.02151 | -0.0468 | 20.1627
1 | 0.4792 | 0.02108 | -0.041 | 22.7324
1.5 | 0.5171 | 0.02137 | -0.0347 | 24.1975
2 | 0.5519 | 0.02249 | -0.0292 | 24.5398
2.5 | 0.5907 | 0.02395 | -0.0253 | 24.6639
3 | 0.6301 | 0.02568 | -0.0221 | 24.5366
3.5 | 0.6718 | 0.02754 | -0.0195 | 24.3936
4 | 0.7098 | 0.02972 | -0.0166 | 23.8829
4.5 | 0.7475 | 0.03231 | -0.0139 | 23.1353
5 | 0.7851 | 0.03494 | -0.0112 | 22.4699
5.5 | 0.8083 | 0.03866 | -0.0074 | 20.9079
6 | 0.8363 | 0.04256 | -0.0044 | 19.6499
6.5 | 0.8318 | 0.04866 | 0.0005 | 17.0941
7 | 0.8017 | 0.05737 | 0.0047 | 13.9742
7.5 | 0.7225 | 0.07151 | 0.0059 | 10.1035
9 | 0.5235 | 0.11664 | -0.0191 | 4.4882
9.5 | 0.5407 | 0.12266 | -0.0194 | 4.4081
10 | 0.5523 | 0.128 | -0.0195 | 4.3148
10.5 | 0.5679 | 0.13389 | -0.0199 | 4.2415
11 | 0.6013 | 0.14194 | -0.0207 | 4.2363
12 | 0.6262 | 0.15288 | -0.022 | 4.096
12.5 | 0.6248 | 0.15703 | -0.0235 | 3.9789
13 | 0.6351 | 0.16265 | -0.0251 | 3.9047
13.5 | 0.6576 | 0.16995 | -0.0264 | 3.8694
14 | 0.6784 | 0.17635 | -0.0277 | 3.8469
14.5 | 0.6795 | 0.18023 | -0.0303 | 3.7702
15 | 0.6988 | 0.18744 | -0.0322 | 3.7281
15.5 | 0.7186 | 0.19369 | -0.0339 | 3.7101
16 | 0.7223 | 0.1977 | -0.0373 | 3.6535
16.5 | 0.7642 | 0.21114 | -0.0378 | 3.6194
17 | 0.7538 | 0.2096 | -0.0423 | 3.5964
17.5 | 0.7763 | 0.21843 | -0.0444 | 3.554
18 | 0.7853 | 0.22175 | -0.0479 | 3.5414
18.5 | 0.8003 | 0.2286 | -0.051 | 3.5009
19 | 0.8159 | 0.23393 | -0.054 | 3.4878
19.5 | 0.8286 | 0.24016 | -0.0576 | 3.4502
20 | 0.8446 | 0.24569 | -0.0607 | 3.4377

## 5. Re 50k Mach 0.25 (1)
BIGFOIL.COM POLAR EXPORT
NACA42012
NACA42012 |  |  |  | Cl Max: | 1.344 | at alpha= | 14 | deg
JavaFoil+Calcfoil stall+Eppler ext transition |  |  |  | L/D Max: | 35.291 | at alpha= | 2.5 | deg
Re: | 50000 |  |  | Cd Min: | 0.01239 | at alpha= | 1 | deg
Mach: | 0.25 |  |  | Cl=0 at alpha= | -1.9 | deg
|  |  |  | @ Cl=0.1, Cd= | 0.035869
|  |  |  | @ Cl=0.4, Cd= | 0.013601
|  |  |  | @ Cl=0.6, Cd= | 0.022014
alpha (deg) | Cl | Cd | Cm | Cl/Cd
-15 | -0.217 | 0.40891 | -0.002 | -0.531
-14.5 | -0.268 | 0.47345 | -0.002 | -0.566
-14 | -0.312 | 0.38398 | -0.002 | -0.812
-13.5 | -0.351 | 0.31871 | -0.002 | -1.102
-13 | -0.387 | 0.27016 | -0.002 | -1.431
-12.5 | -0.418 | 0.24121 | -0.002 | -1.732
-12 | -0.445 | 0.2103 | -0.002 | -2.114
-11.5 | -0.467 | 0.18683 | -0.002 | -2.499
-11 | -0.484 | 0.16856 | -0.003 | -2.873
-10.5 | -0.496 | 0.14761 | -0.003 | -3.362
-10 | -0.503 | 0.13284 | -0.003 | -3.786
-9.5 | -0.503 | 0.1174 | -0.003 | -4.286
-9 | -0.497 | 0.10972 | -0.003 | -4.528
-8.5 | -0.485 | 0.09753 | -0.003 | -4.976
-8 | -0.469 | 0.08851 | -0.003 | -5.297
-7.5 | -0.448 | 0.08147 | -0.003 | -5.496
-7 | -0.422 | 0.07424 | -0.003 | -5.687
-6.5 | -0.393 | 0.06745 | -0.003 | -5.822
-6 | -0.359 | 0.062 | -0.003 | -5.799
-5.5 | -0.323 | 0.05664 | -0.003 | -5.703
-5 | -0.284 | 0.05264 | -0.003 | -5.391
-4.5 | -0.242 | 0.04951 | -0.003 | -4.889
-4 | -0.198 | 0.04645 | -0.003 | -4.269
-3.5 | -0.153 | 0.04368 | -0.003 | -3.5
-3 | -0.106 | 0.04173 | -0.004 | -2.542
-2.5 | -0.058 | 0.03989 | -0.004 | -1.459
-2 | -0.01 | 0.03761 | -0.004 | -0.253
-1.5 | 0.04 | 0.03665 | -0.004 | 1.084
-1 | 0.089 | 0.03595 | -0.004 | 2.486
-0.5 | 0.139 | 0.03558 | -0.004 | 3.916
0 | 0.235 | 0.01249 | -0.004 | 18.821
0.5 | 0.296 | 0.01267 | -0.004 | 23.394
1 | 0.358 | 0.01239 | -0.005 | 28.862
1.5 | 0.418 | 0.01412 | -0.005 | 29.622
2 | 0.479 | 0.01459 | -0.005 | 32.8
2.5 | 0.538 | 0.01526 | -0.005 | 35.291
3 | 0.597 | 0.02203 | -0.011 | 27.082
3.5 | 0.651 | 0.02174 | -0.011 | 29.944
4 | 0.665 | 0.02656 | -0.01 | 25.031
4.5 | 0.646 | 0.0422 | -0.007 | 15.318
5 | 0.694 | 0.04473 | -0.007 | 15.511
5.5 | 0.741 | 0.0474 | -0.007 | 15.639
6 | 0.788 | 0.0502 | -0.007 | 15.705
6.5 | 0.835 | 0.05325 | -0.008 | 15.68
7 | 0.881 | 0.05661 | -0.008 | 15.564
7.5 | 0.926 | 0.06027 | -0.008 | 15.369
8 | 0.971 | 0.0639 | -0.008 | 15.193
8.5 | 1.015 | 0.06825 | -0.008 | 14.866
9 | 1.057 | 0.07274 | -0.008 | 14.535
9.5 | 1.099 | 0.07775 | -0.008 | 14.134
10 | 1.138 | 0.0866 | -0.008 | 13.146
10.5 | 1.179 | 0.08882 | -0.008 | 13.27
11 | 1.216 | 0.0949 | -0.008 | 12.814
11.5 | 1.252 | 0.10137 | -0.008 | 12.349
12 | 1.285 | 0.108 | -0.008 | 11.901
12.5 | 1.31 | 0.11542 | -0.008 | 11.353
13 | 1.328 | 0.12333 | -0.008 | 10.768
13.5 | 1.339 | 0.13182 | -0.008 | 10.158
14 | 1.344 | 0.14099 | -0.008 | 9.536
14.5 | 1.344 | 0.1511 | -0.008 | 8.893
15 | 1.332 | 0.16194 | -0.008 | 8.228
15.5 | 1.314 | 0.17332 | -0.009 | 7.579
16 | 1.288 | 0.18637 | -0.009 | 6.909
16.5 | 1.259 | 0.19631 | -0.009 | 6.415
17 | 1.215 | 0.21324 | -0.009 | 5.698
17.5 | 1.162 | 0.23176 | -0.009 | 5.016
18 | 1.094 | 0.25183 | -0.007 | 4.343
18.5 | 1.028 | 0.26521 | -0.004 | 3.876
19 | 0.961 | 0.29074 |  | 3.307

## 6. Re 50k Mach 0.25 (2)
BIGFOIL.COM POLAR EXPORT
NACA42012
NACA42012 |  |  |  | Cl Max: | 0.8586 | at alpha= | 20 | deg
XFOIL ncrit=9 |  |  |  | L/D Max: | 23.9359 | at alpha= | 2.5 | deg
Re: | 50000 |  |  | Cd Min: | 0.25054 | at alpha= | 20 | deg
Mach: | 0.25 |  |  | Cl=0 at alpha= | -0.76333 | deg
|  |  |  | @ Cl=0.1, Cd= | 0.025725
|  |  |  | @ Cl=0.4, Cd= | 0.022351
|  |  |  | @ Cl=0.6, Cd= | 0.025069
alpha (deg) | Cl | Cd | Cm | Cl/Cd
-20 | -0.6787 | 0.2442 | 0.0356 | -2.7793
-19.5 | -0.65 | 0.23132 | 0.0347 | -2.81
-19 | -0.6329 | 0.22551 | 0.0314 | -2.8065
-18.5 | -0.6296 | 0.22554 | 0.0256 | -2.7915
-18 | -0.5999 | 0.21335 | 0.025 | -2.8118
-17.5 | -0.5875 | 0.20896 | 0.0211 | -2.8115
-17 | -0.5731 | 0.20254 | 0.0179 | -2.8296
-16.5 | -0.5527 | 0.19535 | 0.016 | -2.8293
-16 | -0.5612 | 0.19587 | 0.0102 | -2.8652
-15.5 | -0.5233 | 0.18309 | 0.0107 | -2.8582
-15 | -0.5154 | 0.17776 | 0.0074 | -2.8994
-14.5 | -0.5091 | 0.17349 | 0.0046 | -2.9345
-14 | -0.4895 | 0.16583 | 0.0035 | -2.9518
-13.5 | -0.476 | 0.15944 | 0.002 | -2.9854
-13 | -0.4679 | 0.15384 | 0.0004 | -3.0415
-12.5 | -0.4654 | 0.14885 | -0.0014 | -3.1266
-12 | -0.4343 | 0.13994 | -0.0004 | -3.1035
-11.5 | -0.435 | 0.13562 | -0.0014 | -3.2075
-11 | -0.4124 | 0.12853 | -0.0003 | -3.2086
-10.5 | -0.4037 | 0.12326 | 0.0006 | -3.2752
-10 | -0.3749 | 0.11622 | 0.0029 | -3.2258
-9.5 | -0.3537 | 0.11037 | 0.0053 | -3.2047
-9 | -0.3374 | 0.1054 | 0.0084 | -3.2011
-8.5 | -0.3205 | 0.10011 | 0.0116 | -3.2015
-8 | -0.2913 | 0.09298 | 0.0125 | -3.1329
-7.5 | -0.2721 | 0.08718 | 0.014 | -3.1211
-7 | -0.2608 | 0.08221 | 0.0164 | -3.1724
-6 | -0.35 | 0.06928 | 0.0127 | -5.052
-5.5 | -0.4827 | 0.05806 | 0.0058 | -8.3138
-5 | -0.5091 | 0.04703 | 0.0003 | -10.825
-4.5 | -0.482 | 0.04053 | 0.0023 | -11.8924
-4 | -0.4469 | 0.0364 | 0.006 | -12.2775
-3.5 | -0.4064 | 0.03385 | 0.0097 | -12.0059
-3 | -0.362 | 0.03136 | 0.0127 | -11.5434
-2.5 | -0.3166 | 0.02957 | 0.0151 | -10.7068
-2 | -0.274 | 0.02852 | 0.0174 | -9.6073
-1.5 | -0.2339 | 0.02808 | 0.0194 | -8.3298
-1 | -0.1194 | 0.02813 | 0.0079 | -4.2446
0 | 0.3851 | 0.0226 | -0.0491 | 17.0398
0.5 | 0.4526 | 0.02147 | -0.0458 | 21.0806
1 | 0.4916 | 0.02149 | -0.039 | 22.8758
1.5 | 0.5275 | 0.02228 | -0.0328 | 23.6759
2 | 0.5658 | 0.02365 | -0.0281 | 23.9239
2.5 | 0.6051 | 0.02528 | -0.0244 | 23.9359
3 | 0.6458 | 0.02723 | -0.0213 | 23.7165
3.5 | 0.6868 | 0.02925 | -0.0183 | 23.4803
4 | 0.7247 | 0.03176 | -0.0153 | 22.818
4.5 | 0.7553 | 0.03489 | -0.0117 | 21.648
5 | 0.7809 | 0.03844 | -0.0079 | 20.3148
5.5 | 0.8063 | 0.04238 | -0.0043 | 19.0255
6 | 0.8068 | 0.04822 | 0.0003 | 16.7316
6.5 | 0.7663 | 0.05702 | 0.0051 | 13.4391
7 | 0.695 | 0.06922 | 0.0068 | 10.0405
9 | 0.5161 | 0.1188 | -0.0187 | 4.3443
9.5 | 0.5321 | 0.12472 | -0.0191 | 4.2664
10 | 0.5467 | 0.1303 | -0.0193 | 4.1957
10.5 | 0.5627 | 0.13628 | -0.0199 | 4.129
11 | 0.5916 | 0.14396 | -0.0208 | 4.1095
11.5 | 0.6205 | 0.15169 | -0.0216 | 4.0906
12 | 0.625 | 0.15587 | -0.0225 | 4.0098
12.5 | 0.6245 | 0.15984 | -0.0241 | 3.907
13 | 0.6363 | 0.16552 | -0.0258 | 3.8442
13.5 | 0.6612 | 0.1733 | -0.0272 | 3.8153
14 | 0.6799 | 0.17934 | -0.0287 | 3.7911
14.5 | 0.6835 | 0.18337 | -0.0315 | 3.7274
15 | 0.7065 | 0.19137 | -0.0333 | 3.6918
15.5 | 0.7231 | 0.19689 | -0.0355 | 3.6726
16 | 0.7297 | 0.20127 | -0.0389 | 3.6255
16.5 | 0.7731 | 0.21565 | -0.0395 | 3.585
17 | 0.7626 | 0.21338 | -0.0443 | 3.5739
17.5 | 0.7891 | 0.22357 | -0.0462 | 3.5295
18 | 0.7957 | 0.22581 | -0.0502 | 3.5238
18.5 | 0.8146 | 0.23391 | -0.0531 | 3.4825
19 | 0.828 | 0.23833 | -0.0566 | 3.4742
19.5 | 0.8443 | 0.24576 | -0.0601 | 3.4355
20 | 0.8586 | 0.25054 | -0.0638 | 3.427

## 7. Re 50k Mach 0.50 (1)
BIGFOIL.COM POLAR EXPORT
NACA42012
NACA42012 |  |  |  | Cl Max: | 1.225 | at alpha= | 20 | deg
JavaFoil+Calcfoil stall+Eppler ext transition |  |  |  | L/D Max: | 33.346 | at alpha= | 2.5 | deg
Re: | 50000 |  |  | Cd Min: | 0.01436 | at alpha= | 0 | deg
Mach: | 0.5 |  |  | Cl=0 at alpha= | -1.9 | deg
|  |  |  | @ Cl=0.1, Cd= | 0.03831
|  |  |  | @ Cl=0.4, Cd= | 0.015005
|  |  |  | @ Cl=0.6, Cd= | 0.04089
alpha (deg) | Cl | Cd | Cm | Cl/Cd
-20 | -0.951 | 0.42553 | -0.004 | -2.234
-19.5 | -0.925 | 0.40259 | -0.004 | -2.297
-19 | -0.899 | 0.39631 | -0.004 | -2.269
-18.5 | -0.874 | 0.37818 | -0.004 | -2.31
-18 | -0.848 | 0.37334 | -0.004 | -2.273
-17.5 | -0.822 | 0.38449 | -0.004 | -2.138
-17 | -0.797 | 0.37794 | -0.004 | -2.108
-16.5 | -0.771 | 0.34932 | -0.004 | -2.208
-16 | -0.746 | 0.3531 | -0.004 | -2.112
-15.5 | -0.72 | 0.35442 | -0.004 | -2.032
-15 | -0.694 | 0.3355 | -0.004 | -2.067
-14.5 | -0.668 | 0.32567 | -0.004 | -2.051
-14 | -0.642 | 0.32095 | -0.004 | -2
-13.5 | -0.616 | 0.30334 | -0.004 | -2.031
-13 | -0.59 | 0.28926 | -0.004 | -2.038
-12.5 | -0.564 | 0.28265 | -0.004 | -1.994
-12 | -0.538 | 0.30325 | -0.004 | -1.773
-11.5 | -0.511 | 0.2856 | -0.004 | -1.791
-11 | -0.485 | 0.25917 | -0.004 | -1.872
-10.5 | -0.459 | 0.25865 | -0.004 | -1.773
-10 | -0.432 | 0.24969 | -0.004 | -1.732
-9.5 | -0.406 | 0.24604 | -0.004 | -1.65
-9 | -0.379 | 0.22798 | -0.004 | -1.664
-8.5 | -0.353 | 0.22872 | -0.004 | -1.543
-8 | -0.327 | 0.21854 | -0.004 | -1.494
-7.5 | -0.3 | 0.21378 | -0.004 | -1.402
-7 | -0.273 | 0.21171 | -0.004 | -1.291
-6.5 | -0.247 | 0.20992 | -0.004 | -1.175
-6 | -0.22 | 0.18097 | -0.003 | -1.215
-5.5 | -0.193 | 0.15508 | -0.004 | -1.246
-5 | -0.251 | 0.08182 | -0.003 | -3.065
-4.5 | -0.241 | 0.06211 | -0.003 | -3.879
-4 | -0.207 | 0.05424 | -0.004 | -3.821
-3.5 | -0.164 | 0.04934 | -0.004 | -3.326
-3 | -0.116 | 0.04525 | -0.004 | -2.556
-2.5 | -0.064 | 0.04246 | -0.004 | -1.508
-2 | -0.011 | 0.04059 | -0.004 | -0.26
-1.5 | 0.044 | 0.03911 | -0.004 | 1.128
-1 | 0.1 | 0.03831 | -0.004 | 2.597
-0.5 | 0.155 | 0.03876 | -0.005 | 4.009
0 | 0.262 | 0.01436 | -0.005 | 18.235
0.5 | 0.33 | 0.01458 | -0.005 | 22.633
1 | 0.397 | 0.01498 | -0.005 | 26.523
1.5 | 0.464 | 0.01555 | -0.005 | 29.855
2 | 0.529 | 0.0163 | -0.005 | 32.465
2.5 | 0.586 | 0.01758 | -0.006 | 33.346
3 | 0.554 | 0.03471 | -0.004 | 15.95
3.5 | 0.607 | 0.04183 | -0.008 | 14.5
4 | 0.66 | 0.04436 | -0.008 | 14.866
4.5 | 0.712 | 0.04714 | -0.008 | 15.101
5 | 0.763 | 0.05033 | -0.008 | 15.17
5.5 | 0.814 | 0.05388 | -0.008 | 15.107
6 | 0.863 | 0.05792 | -0.008 | 14.897
6.5 | 0.91 | 0.06245 | -0.008 | 14.573
7 | 0.956 | 0.06755 | -0.008 | 14.148
7.5 | 0.999 | 0.0735 | -0.008 | 13.59
8 | 1.039 | 0.08008 | -0.008 | 12.969
8.5 | 1.075 | 0.08767 | -0.008 | 12.26
9 | 1.106 | 0.09626 | -0.008 | 11.494
9.5 | 1.13 | 0.10712 | -0.008 | 10.553
10 | 1.145 | 0.11949 | -0.008 | 9.583
10.5 | 1.146 | 0.13613 | -0.008 | 8.42
11 | 1.118 | 0.1588 | -0.008 | 7.042
11.5 | 1.019 | 0.19985 | -0.008 | 5.097
12 | 0.766 | 0.34828 | -0.008 | 2.198
12.5 | 0.795 | 0.38997 | -0.008 | 2.039
13 | 0.824 | 0.40681 | -0.009 | 2.026
13.5 | 0.852 | 0.42331 | -0.009 | 2.013
14 | 0.882 | 0.43297 | -0.009 | 2.037
14.5 | 0.91 | 0.44251 | -0.009 | 2.056
15 | 0.939 | 0.46574 | -0.01 | 2.017
15.5 | 0.967 | 0.46595 | -0.01 | 2.076
16 | 0.996 | 0.46874 | -0.01 | 2.124
16.5 | 1.025 | 0.49026 | -0.01 | 2.091
17 | 1.053 | 0.50616 | -0.01 | 2.081
17.5 | 1.081 | 0.50821 | -0.01 | 2.127
18 | 1.111 | 0.52084 | -0.011 | 2.133
18.5 | 1.139 | 0.52558 | -0.011 | 2.167
19 | 1.167 | 0.52678 | -0.011 | 2.215
19.5 | 1.195 | 0.53724 | -0.011 | 2.223
20 | 1.225 | 0.55613 | -0.011 | 2.202

## 8. Re 50k Mach 0.50 (2)
BIGFOIL.COM POLAR EXPORT
NACA42012
NACA42012 |  |  |  | Cl Max: | 0.9317 | at alpha= | 20 | deg
XFOIL ncrit=9 |  |  |  | L/D Max: | 21.4073 | at alpha= | 1 | deg
Re: | 50000 |  |  | Cd Min: | 0.27917 | at alpha= | 19.5 | deg
Mach: | 0.5 |  |  | Cl=0 at alpha= | -1.0058 | deg
|  |  |  | @ Cl=0.1, Cd= | 0.026801
|  |  |  | @ Cl=0.4, Cd= | 0.023678
|  |  |  | @ Cl=0.6, Cd= | 0.15808
alpha (deg) | Cl | Cd | Cm | Cl/Cd
-20 | -0.7287 | 0.26384 | 0.0453 | -2.7619
-19.5 | -0.7012 | 0.2514 | 0.0428 | -2.7892
-19 | -0.6792 | 0.24406 | 0.0391 | -2.7829
-18.5 | -0.6709 | 0.24415 | 0.0327 | -2.7479
-18 | -0.6373 | 0.22971 | 0.0315 | -2.7744
-17.5 | -0.6248 | 0.2267 | 0.0263 | -2.7561
-17 | -0.5972 | 0.21592 | 0.0242 | -2.7658
-16.5 | -0.5843 | 0.21205 | 0.0197 | -2.7555
-16 | -0.5569 | 0.20199 | 0.0177 | -2.7571
-15.5 | -0.5525 | 0.19999 | 0.0127 | -2.7626
-15 | -0.5256 | 0.19062 | 0.011 | -2.7573
-14.5 | -0.5037 | 0.18278 | 0.009 | -2.7558
-14 | -0.4859 | 0.17613 | 0.0068 | -2.7588
-13.5 | -0.4709 | 0.17005 | 0.0047 | -2.7692
-13 | -0.4623 | 0.1652 | 0.0026 | -2.7984
-12.5 | -0.4346 | 0.15598 | 0.0019 | -2.7863
-12 | -0.4168 | 0.14958 | 0.0013 | -2.7865
-11.5 | -0.3959 | 0.14228 | 0.001 | -2.7825
-11 | -0.3779 | 0.13587 | 0.0012 | -2.7813
-10.5 | -0.3619 | 0.13014 | 0.0021 | -2.7809
-10 | -0.3405 | 0.12334 | 0.0033 | -2.7607
-9.5 | -0.3342 | 0.1194 | 0.0056 | -2.799
-8 | -0.2554 | 0.09746 | 0.0077 | -2.6206
-7.5 | -0.247 | 0.09229 | 0.0095 | -2.6763
-7 | -0.2394 | 0.08694 | 0.0111 | -2.7536
-6.5 | -0.3226 | 0.0781 | -0.0018 | -4.1306
-6 | -0.4136 | 0.06865 | -0.0093 | -6.0248
-5.5 | -0.4616 | 0.06086 | -0.0092 | -7.5846
-5 | -0.4979 | 0.0544 | -0.0061 | -9.1526
-4.5 | -0.4991 | 0.04859 | -0.0018 | -10.2717
-4 | -0.4895 | 0.04374 | 0.0029 | -11.1911
-3.5 | -0.4666 | 0.04 | 0.0075 | -11.665
-3 | -0.4312 | 0.03656 | 0.0113 | -11.7943
-2.5 | -0.3905 | 0.03439 | 0.0147 | -11.355
-2 | -0.3185 | 0.03273 | 0.0129 | -9.7311
-1.5 | -0.1446 | 0.03153 | -0.0035 | -4.5861
-1 | 0.0017 | 0.02987 | -0.0153 | 0.056913
-0.5 | 0.1561 | 0.02505 | -0.0227 | 6.2315
0 | 0.4671 | 0.0233 | -0.047 | 20.0472
0.5 | 0.5059 | 0.0241 | -0.0401 | 20.9917
1 | 0.5461 | 0.02551 | -0.0348 | 21.4073
1.5 | 0.5828 | 0.0274 | -0.0299 | 21.2701
2 | 0.6192 | 0.02967 | -0.0253 | 20.8696
2.5 | 0.6495 | 0.03252 | -0.0204 | 19.9723
3 | 0.6726 | 0.03579 | -0.0151 | 18.793
3.5 | 0.6877 | 0.03986 | -0.0096 | 17.2529
4 | 0.6809 | 0.04515 | -0.0036 | 15.0808
4.5 | 0.6666 | 0.05104 | 0.0019 | 13.0603
5 | 0.6001 | 0.06 | 0.0063 | 10.0017
5.5 | 0.5499 | 0.07055 | 0.0045 | 7.7945
6 | 0.5375 | 0.07932 | 0.0023 | 6.7763
6.5 | 0.5374 | 0.0873 | 0.0006 | 6.1558
7 | 0.4899 | 0.0989 | -0.0069 | 4.9535
8 | 0.4675 | 0.11635 | -0.017 | 4.018
8.5 | 0.4898 | 0.12253 | -0.0173 | 3.9974
9 | 0.5024 | 0.12811 | -0.0178 | 3.9216
9.5 | 0.5188 | 0.13408 | -0.0186 | 3.8693
10 | 0.5383 | 0.14015 | -0.0194 | 3.8409
10.5 | 0.5576 | 0.1466 | -0.0207 | 3.8035
11 | 0.589 | 0.15498 | -0.0221 | 3.8005
11.5 | 0.6172 | 0.16293 | -0.0234 | 3.7881
12 | 0.6232 | 0.16659 | -0.025 | 3.7409
12.5 | 0.6336 | 0.17167 | -0.0273 | 3.6908
13 | 0.6542 | 0.17846 | -0.0294 | 3.6658
13.5 | 0.6965 | 0.19061 | -0.031 | 3.6541
14 | 0.6955 | 0.19166 | -0.0342 | 3.6288
14.5 | 0.713 | 0.19804 | -0.0371 | 3.6003
15.5 | 0.7537 | 0.2115 | -0.043 | 3.5636
16 | 0.7783 | 0.22038 | -0.0459 | 3.5316
16.5 | 0.7977 | 0.22649 | -0.0492 | 3.522
17 | 0.8133 | 0.23251 | -0.0534 | 3.4979
17.5 | 0.8431 | 0.24331 | -0.0558 | 3.4651
18 | 0.8527 | 0.24653 | -0.061 | 3.4588
18.5 | 0.8879 | 0.26169 | -0.0629 | 3.3929
19 | 0.8923 | 0.26115 | -0.0692 | 3.4168
19.5 | 0.9288 | 0.27917 | -0.0709 | 3.327
20 | 0.9317 | 0.2762 | -0.0779 | 3.3733

## 9. Re 100k Mach 0.00 (1)
BIGFOIL.COM POLAR EXPORT
NACA42012
NACA42012 |  |  |  | Cl Max: | 1.398 | at alpha= | 16 | deg
JavaFoil+Calcfoil stall+Eppler ext transition |  |  |  | L/D Max: | 45.129 | at alpha= | 5.5 | deg
Re: | 100000 |  |  | Cd Min: | 0.01097 | at alpha= | 2 | deg
Mach: | 0 |  |  | Cl=0 at alpha= | -1.9062 | deg
|  |  |  | @ Cl=0.1, Cd= | 0.033941
|  |  |  | @ Cl=0.4, Cd= | 0.011286
|  |  |  | @ Cl=0.6, Cd= | 0.018056
alpha (deg) | Cl | Cd | Cm | Cl/Cd
-17.5 | -0.52 | 0.26401 | -0.002 | -1.971
-17 | -0.533 | 0.24627 | -0.002 | -2.166
-16.5 | -0.546 | 0.23307 | -0.002 | -2.342
-16 | -0.558 | 0.21641 | -0.002 | -2.577
-15.5 | -0.569 | 0.20386 | -0.002 | -2.789
-15 | -0.578 | 0.1934 | -0.002 | -2.991
-14.5 | -0.587 | 0.17987 | -0.002 | -3.264
-14 | -0.594 | 0.16637 | -0.002 | -3.573
-13.5 | -0.6 | 0.15708 | -0.002 | -3.819
-13 | -0.603 | 0.14493 | -0.002 | -4.164
-12.5 | -0.605 | 0.13159 | -0.002 | -4.597
-12 | -0.604 | 0.12528 | -0.002 | -4.82
-11.5 | -0.6 | 0.11527 | -0.002 | -5.208
-11 | -0.594 | 0.1062 | -0.003 | -5.593
-10.5 | -0.585 | 0.09878 | -0.003 | -5.919
-10 | -0.572 | 0.09252 | -0.003 | -6.185
-9.5 | -0.556 | 0.08544 | -0.003 | -6.509
-9 | -0.536 | 0.07881 | -0.003 | -6.804
-8.5 | -0.513 | 0.07364 | -0.003 | -6.971
-8 | -0.488 | 0.06837 | -0.003 | -7.131
-7.5 | -0.459 | 0.06417 | -0.003 | -7.153
-7 | -0.428 | 0.059 | -0.003 | -7.25
-6.5 | -0.394 | 0.05523 | -0.003 | -7.131
-6 | -0.358 | 0.05176 | -0.003 | -6.91
-5.5 | -0.319 | 0.04801 | -0.003 | -6.652
-5 | -0.279 | 0.04498 | -0.003 | -6.205
-4.5 | -0.237 | 0.04267 | -0.003 | -5.557
-4 | -0.194 | 0.04049 | -0.003 | -4.783
-3.5 | -0.149 | 0.0386 | -0.003 | -3.858
-3 | -0.103 | 0.03702 | -0.004 | -2.787
-2.5 | -0.057 | 0.03612 | -0.004 | -1.565
-2 | -0.009 | 0.0351 | -0.004 | -0.263
-1.5 | 0.039 | 0.03441 | -0.004 | 1.119
-1 | 0.087 | 0.03399 | -0.004 | 2.549
-0.5 | 0.135 | 0.03381 | -0.004 | 3.993
0 | 0.228 | 0.01113 | -0.004 | 20.477
0.5 | 0.288 | 0.01134 | -0.004 | 25.352
1 | 0.347 | 0.01099 | -0.005 | 31.578
1.5 | 0.406 | 0.01132 | -0.005 | 35.885
2 | 0.465 | 0.01097 | -0.005 | 42.406
2.5 | 0.524 | 0.01728 | -0.01 | 30.308
3 | 0.582 | 0.01881 | -0.01 | 30.951
3.5 | 0.64 | 0.01638 | -0.01 | 39.083
4 | 0.697 | 0.01689 | -0.011 | 41.267
4.5 | 0.753 | 0.01748 | -0.011 | 43.114
5 | 0.808 | 0.01826 | -0.011 | 44.264
5.5 | 0.86 | 0.01906 | -0.011 | 45.129
6 | 0.903 | 0.02039 | -0.011 | 44.283
6.5 | 0.914 | 0.02527 | -0.01 | 36.177
7 | 0.884 | 0.04159 | -0.009 | 21.264
7.5 | 0.912 | 0.04863 | -0.008 | 18.749
8 | 0.952 | 0.05271 | -0.008 | 18.065
8.5 | 0.995 | 0.05633 | -0.008 | 17.659
9 | 1.038 | 0.05991 | -0.008 | 17.318
9.5 | 1.079 | 0.06378 | -0.008 | 16.923
10 | 1.12 | 0.068 | -0.008 | 16.474
10.5 | 1.16 | 0.07234 | -0.008 | 16.042
11 | 1.2 | 0.07693 | -0.008 | 15.595
11.5 | 1.238 | 0.08143 | -0.008 | 15.199
12 | 1.274 | 0.08662 | -0.008 | 14.708
12.5 | 1.304 | 0.0918 | -0.008 | 14.209
13 | 1.33 | 0.09753 | -0.008 | 13.639
13.5 | 1.352 | 0.10347 | -0.008 | 13.063
14 | 1.37 | 0.10996 | -0.009 | 12.457
14.5 | 1.385 | 0.11645 | -0.009 | 11.889
15 | 1.393 | 0.1234 | -0.009 | 11.288
15.5 | 1.397 | 0.1309 | -0.009 | 10.672
16 | 1.398 | 0.13824 | -0.009 | 10.109
16.5 | 1.394 | 0.14662 | -0.009 | 9.507
17 | 1.387 | 0.15485 | -0.009 | 8.958
17.5 | 1.38 | 0.16508 | -0.009 | 8.359
18 | 1.364 | 0.17561 | -0.01 | 7.767
18.5 | 1.344 | 0.1862 | -0.01 | 7.22
19 | 1.322 | 0.19803 | -0.01 | 6.674
19.5 | 1.293 | 0.20974 | -0.01 | 6.163
20 | 1.261 | 0.22234 | -0.01 | 5.67

## 10. Re 100k Mach 0.00 (2)
BIGFOIL.COM POLAR EXPORT
NACA42012
NACA42012 |  |  |  | Cl Max: | 1.0738 | at alpha= | 9 | deg
XFOIL ncrit=9 |  |  |  | L/D Max: | 34.4207 | at alpha= | 4 | deg
Re: | 100000 |  |  | Cd Min: | 0.23002 | at alpha= | -20 | deg
Mach: | 0 |  |  | Cl=0 at alpha= | -1.6073 | deg
|  |  |  | @ Cl=0.1, Cd= | 0.018485
|  |  |  | @ Cl=0.4, Cd= | 0.01445
|  |  |  | @ Cl=0.6, Cd= | 0.017618
alpha (deg) | Cl | Cd | Cm | Cl/Cd
-20 | -0.646 | 0.23002 | 0.0344 | -2.8085
-19.5 | -0.6351 | 0.22586 | 0.0296 | -2.8119
-19 | -0.6135 | 0.21763 | 0.0283 | -2.819
-18.5 | -0.597 | 0.21164 | 0.0254 | -2.8208
-18 | -0.5818 | 0.20581 | 0.0222 | -2.8269
-17.5 | -0.57 | 0.20068 | 0.018 | -2.8403
-16.5 | -0.5389 | 0.18732 | 0.0127 | -2.8769
-16 | -0.5237 | 0.18101 | 0.0103 | -2.8932
-15.5 | -0.5119 | 0.17498 | 0.0071 | -2.9255
-15 | -0.5139 | 0.17054 | 0.0012 | -3.0134
-14.5 | -0.4891 | 0.16183 | 0.0015 | -3.0223
-14 | -0.4763 | 0.15527 | -0.0006 | -3.0676
-13.5 | -0.4696 | 0.14881 | -0.0041 | -3.1557
-13 | -0.4785 | 0.14268 | -0.0111 | -3.3537
-12.5 | -0.4532 | 0.13449 | -0.0093 | -3.3698
-12 | -0.4431 | 0.12763 | -0.0111 | -3.4718
-11.5 | -0.4448 | 0.12043 | -0.0157 | -3.6934
-11 | -0.469 | 0.11192 | -0.0258 | -4.1905
-10.5 | -0.4336 | 0.10554 | -0.0195 | -4.1084
-10 | -0.4406 | 0.09753 | -0.0245 | -4.5176
-9.5 | -0.4725 | 0.08729 | -0.0345 | -5.413
-9 | -0.522 | 0.08164 | -0.0333 | -6.3939
-8.5 | -0.4976 | 0.07362 | -0.0316 | -6.759
-8 | -0.5218 | 0.06808 | -0.0282 | -7.6645
-7.5 | -0.5357 | 0.06199 | -0.0237 | -8.6417
-7 | -0.5493 | 0.06038 | -0.0163 | -9.0974
-6.5 | -0.5308 | 0.05195 | -0.0137 | -10.2175
-5.5 | -0.524 | 0.04329 | -0.0027 | -12.1044
-4.5 | -0.4948 | 0.03636 | 0.007 | -13.6084
-4 | -0.4714 | 0.03306 | 0.0112 | -14.2589
-3.5 | -0.4115 | 0.02988 | 0.0104 | -13.7718
-3 | -0.2984 | 0.02663 | 0.0037 | -11.2054
-2.5 | -0.1902 | 0.02484 | -0.0023 | -7.657
-2 | -0.0809 | 0.02256 | -0.0098 | -3.586
-1.5 | 0.0221 | 0.02051 | -0.0164 | 1.0775
-1 | 0.1121 | 0.01817 | -0.0199 | 6.1695
-0.5 | 0.1814 | 0.01682 | -0.0196 | 10.7848
0 | 0.2301 | 0.01448 | -0.0169 | 15.8909
0.5 | 0.4567 | 0.01444 | -0.0428 | 31.6274
1 | 0.4913 | 0.01471 | -0.0385 | 33.399
1.5 | 0.5224 | 0.01527 | -0.0337 | 34.2109
2 | 0.5537 | 0.01622 | -0.0291 | 34.1369
2.5 | 0.5884 | 0.0173 | -0.0254 | 34.0116
3 | 0.6271 | 0.01836 | -0.0223 | 34.1558
3.5 | 0.6681 | 0.01947 | -0.0197 | 34.3143
4 | 0.7101 | 0.02063 | -0.0173 | 34.4207
4.5 | 0.7531 | 0.02199 | -0.015 | 34.2474
5 | 0.7982 | 0.02355 | -0.0133 | 33.8938
5.5 | 0.838 | 0.025 | -0.0105 | 33.52
6 | 0.8825 | 0.0269 | -0.0089 | 32.8067
6.5 | 0.9182 | 0.02895 | -0.0057 | 31.7168
7 | 0.9571 | 0.03095 | -0.0032 | 30.9241
7.5 | 0.9933 | 0.03385 | -0.0008 | 29.3442
8 | 1.0148 | 0.03712 | 0.0037 | 27.3384
8.5 | 1.0406 | 0.04024 | 0.0072 | 25.8598
9 | 1.0738 | 0.04367 | 0.0093 | 24.589
9.5 | 1.0709 | 0.04952 | 0.0146 | 21.6256
10 | 1.0233 | 0.05771 | 0.022 | 17.7318
10.5 | 0.9192 | 0.07076 | 0.0271 | 12.9904
12 | 0.6538 | 0.13923 | -0.0116 | 4.6958
12.5 | 0.6512 | 0.14624 | -0.0143 | 4.453
13 | 0.6771 | 0.15188 | -0.0147 | 4.4581
13.5 | 0.6695 | 0.15851 | -0.0184 | 4.2237
14 | 0.6945 | 0.1644 | -0.0191 | 4.2245

## 11. Re 100k Mach 0.10 (1)
BIGFOIL.COM POLAR EXPORT
NACA42012
NACA42012 |  |  |  | Cl Max: | 1.39 | at alpha= | 15.5 | deg
JavaFoil+Calcfoil stall+Eppler ext transition |  |  |  | L/D Max: | 44.916 | at alpha= | 5.5 | deg
Re: | 100000 |  |  | Cd Min: | 0.01076 | at alpha= | 0.5 | deg
Mach: | 0.1 |  |  | Cl=0 at alpha= | -1.9062 | deg
|  |  |  | @ Cl=0.1, Cd= | 0.033973
|  |  |  | @ Cl=0.4, Cd= | 0.011314
|  |  |  | @ Cl=0.6, Cd= | 0.018286
alpha (deg) | Cl | Cd | Cm | Cl/Cd
-17 | -0.489 | 0.26325 | -0.002 | -1.858
-16.5 | -0.504 | 0.24648 | -0.002 | -2.046
-16 | -0.519 | 0.2286 | -0.002 | -2.269
-15.5 | -0.532 | 0.21273 | -0.002 | -2.503
-15 | -0.545 | 0.20183 | -0.002 | -2.701
-14.5 | -0.557 | 0.18903 | -0.002 | -2.945
-14 | -0.567 | 0.17293 | -0.002 | -3.278
-13.5 | -0.575 | 0.15999 | -0.002 | -3.596
-13 | -0.582 | 0.15125 | -0.002 | -3.846
-12.5 | -0.586 | 0.13968 | -0.002 | -4.195
-12 | -0.588 | 0.12853 | -0.002 | -4.573
-11.5 | -0.587 | 0.11879 | -0.002 | -4.939
-11 | -0.583 | 0.10897 | -0.003 | -5.347
-10.5 | -0.576 | 0.10106 | -0.003 | -5.695
-10 | -0.565 | 0.09426 | -0.003 | -5.995
-9.5 | -0.551 | 0.08703 | -0.003 | -6.328
-9 | -0.532 | 0.08144 | -0.003 | -6.535
-8.5 | -0.511 | 0.07512 | -0.003 | -6.797
-8 | -0.486 | 0.06936 | -0.003 | -7.004
-7.5 | -0.458 | 0.06452 | -0.003 | -7.099
-7 | -0.427 | 0.05973 | -0.003 | -7.156
-6.5 | -0.394 | 0.05584 | -0.003 | -7.058
-6 | -0.358 | 0.05179 | -0.003 | -6.917
-5.5 | -0.32 | 0.04804 | -0.003 | -6.663
-5 | -0.28 | 0.04533 | -0.003 | -6.175
-4.5 | -0.238 | 0.04269 | -0.003 | -5.574
-4 | -0.194 | 0.04069 | -0.003 | -4.778
-3.5 | -0.15 | 0.03876 | -0.003 | -3.859
-3 | -0.104 | 0.03714 | -0.004 | -2.79
-2.5 | -0.057 | 0.03616 | -0.004 | -1.57
-2 | -0.009 | 0.03516 | -0.004 | -0.264
-1.5 | 0.039 | 0.03446 | -0.004 | 1.123
-1 | 0.087 | 0.03401 | -0.004 | 2.56
-0.5 | 0.136 | 0.03387 | -0.004 | 4.006
0 | 0.229 | 0.01115 | -0.004 | 20.541
0.5 | 0.289 | 0.01076 | -0.004 | 26.853
1 | 0.349 | 0.01102 | -0.005 | 31.631
1.5 | 0.408 | 0.01136 | -0.005 | 35.937
2 | 0.467 | 0.01102 | -0.005 | 42.422
2.5 | 0.526 | 0.01685 | -0.01 | 31.244
3 | 0.585 | 0.01893 | -0.01 | 30.892
3.5 | 0.643 | 0.01644 | -0.01 | 39.119
4 | 0.7 | 0.01698 | -0.011 | 41.253
4.5 | 0.757 | 0.01756 | -0.011 | 43.086
5 | 0.812 | 0.01825 | -0.011 | 44.481
5.5 | 0.863 | 0.01922 | -0.011 | 44.916
6 | 0.904 | 0.02071 | -0.011 | 43.664
6.5 | 0.907 | 0.02695 | -0.01 | 33.657
7 | 0.881 | 0.04363 | -0.008 | 20.18
7.5 | 0.915 | 0.04905 | -0.008 | 18.654
8 | 0.955 | 0.05309 | -0.008 | 17.995
8.5 | 0.999 | 0.05666 | -0.008 | 17.626
9 | 1.041 | 0.06032 | -0.008 | 17.267
9.5 | 1.083 | 0.06429 | -0.008 | 16.846
10 | 1.124 | 0.06851 | -0.008 | 16.407
10.5 | 1.164 | 0.07288 | -0.008 | 15.975
11 | 1.203 | 0.07759 | -0.008 | 15.508
11.5 | 1.241 | 0.08219 | -0.008 | 15.102
12 | 1.277 | 0.08738 | -0.008 | 14.614
12.5 | 1.307 | 0.09281 | -0.008 | 14.08
13 | 1.332 | 0.0985 | -0.008 | 13.52
13.5 | 1.352 | 0.10472 | -0.009 | 12.911
14 | 1.368 | 0.11125 | -0.009 | 12.301
14.5 | 1.382 | 0.1181 | -0.009 | 11.699
15 | 1.388 | 0.12507 | -0.009 | 11.097
15.5 | 1.39 | 0.13264 | -0.009 | 10.476
16 | 1.387 | 0.14082 | -0.009 | 9.85
16.5 | 1.38 | 0.14923 | -0.009 | 9.25
17 | 1.375 | 0.1585 | -0.009 | 8.672
17.5 | 1.359 | 0.16897 | -0.009 | 8.04
18 | 1.338 | 0.18003 | -0.01 | 7.433
18.5 | 1.314 | 0.19145 | -0.01 | 6.865
19 | 1.287 | 0.20397 | -0.01 | 6.31
19.5 | 1.253 | 0.21662 | -0.01 | 5.783
20 | 1.216 | 0.2303 | -0.01 | 5.279

## 12. Re 100k Mach 0.10 (2)
BIGFOIL.COM POLAR EXPORT
NACA42012
NACA42012 |  |  |  | Cl Max: | 1.0709 | at alpha= | 9 | deg
XFOIL ncrit=9 |  |  |  | L/D Max: | 34.2658 | at alpha= | 4 | deg
Re: | 100000 |  |  | Cd Min: | 0.16511 | at alpha= | 14 | deg
Mach: | 0.1 |  |  | Cl=0 at alpha= | -1.6282 | deg
|  |  |  | @ Cl=0.1, Cd= | 0.018541
|  |  |  | @ Cl=0.4, Cd= | 0.014518
|  |  |  | @ Cl=0.6, Cd= | 0.017731
alpha (deg) | Cl | Cd | Cm | Cl/Cd
-4.5 | -0.4974 | 0.03691 | 0.007 | -13.476
-4 | -0.4744 | 0.03349 | 0.0112 | -14.1654
-3.5 | -0.4106 | 0.03007 | 0.0097 | -13.6548
-3 | -0.2962 | 0.02648 | 0.0028 | -11.1858
-2.5 | -0.188 | 0.02481 | -0.003 | -7.5776
-2 | -0.076 | 0.02257 | -0.0108 | -3.3673
-1.5 | 0.0262 | 0.02049 | -0.0171 | 1.2787
-1 | 0.1163 | 0.01811 | -0.0204 | 6.4219
-0.5 | 0.1829 | 0.01683 | -0.0196 | 10.8675
0 | 0.2319 | 0.01456 | -0.0169 | 15.9272
0.5 | 0.388 | 0.01448 | -0.0295 | 26.7956
1 | 0.4932 | 0.01481 | -0.0383 | 33.3018
1.5 | 0.5241 | 0.01542 | -0.0334 | 33.9883
2 | 0.5557 | 0.01641 | -0.0289 | 33.8635
2.5 | 0.5912 | 0.0175 | -0.0253 | 33.7829
3 | 0.6304 | 0.01853 | -0.0222 | 34.0205
3.5 | 0.6719 | 0.01968 | -0.0196 | 34.1413
4 | 0.7141 | 0.02084 | -0.0171 | 34.2658
4.5 | 0.757 | 0.02221 | -0.0148 | 34.0837
5 | 0.8019 | 0.02382 | -0.0129 | 33.665
5.5 | 0.8419 | 0.02529 | -0.0102 | 33.2898
6 | 0.8862 | 0.02735 | -0.0084 | 32.4022
6.5 | 0.9211 | 0.0294 | -0.005 | 31.3299
7 | 0.9604 | 0.03145 | -0.0026 | 30.5374
7.5 | 0.9934 | 0.03452 | 0.0004 | 28.7775
8 | 1.0132 | 0.03798 | 0.005 | 26.6772
8.5 | 1.0388 | 0.04116 | 0.0085 | 25.2381
9 | 1.0709 | 0.04491 | 0.0106 | 23.8455
9.5 | 1.0581 | 0.05121 | 0.0166 | 20.662
10 | 0.9983 | 0.06006 | 0.0242 | 16.6217
10.5 | 0.8979 | 0.07408 | 0.0266 | 12.1207
12 | 0.6534 | 0.13991 | -0.0116 | 4.6701
12.5 | 0.6495 | 0.14686 | -0.0146 | 4.4226
13 | 0.6774 | 0.1526 | -0.0147 | 4.4391
13.5 | 0.669 | 0.15914 | -0.0187 | 4.2038
14 | 0.6949 | 0.16511 | -0.0192 | 4.2087

## 13. Re 100k Mach 0.25 (1)
BIGFOIL.COM POLAR EXPORT
NACA42012
NACA42012 |  |  |  | Cl Max: | 1.35 | at alpha= | 14 | deg
JavaFoil+Calcfoil stall+Eppler ext transition |  |  |  | L/D Max: | 44.683 | at alpha= | 2 | deg
Re: | 100000 |  |  | Cd Min: | 0.01074 | at alpha= | 2 | deg
Mach: | 0.25 |  |  | Cl=0 at alpha= | -1.9 | deg
|  |  |  | @ Cl=0.1, Cd= | 0.034253
|  |  |  | @ Cl=0.4, Cd= | 0.011077
|  |  |  | @ Cl=0.6, Cd= | 0.01871
alpha (deg) | Cl | Cd | Cm | Cl/Cd
-15 | -0.217 | 0.32003 | -0.002 | -0.679
-14.5 | -0.268 | 0.28586 | -0.002 | -0.938
-14 | -0.312 | 0.25302 | -0.002 | -1.233
-13.5 | -0.351 | 0.22488 | -0.002 | -1.562
-13 | -0.387 | 0.20314 | -0.002 | -1.903
-12.5 | -0.418 | 0.18284 | -0.002 | -2.285
-12 | -0.445 | 0.16484 | -0.002 | -2.698
-11.5 | -0.467 | 0.15087 | -0.003 | -3.095
-11 | -0.484 | 0.13445 | -0.003 | -3.602
-10.5 | -0.496 | 0.12039 | -0.003 | -4.123
-10 | -0.503 | 0.11221 | -0.003 | -4.483
-9.5 | -0.503 | 0.10109 | -0.003 | -4.978
-9 | -0.497 | 0.09115 | -0.003 | -5.451
-8.5 | -0.485 | 0.08223 | -0.003 | -5.902
-8 | -0.469 | 0.07548 | -0.003 | -6.212
-7.5 | -0.448 | 0.0686 | -0.003 | -6.526
-7 | -0.422 | 0.06383 | -0.003 | -6.615
-6.5 | -0.393 | 0.05846 | -0.003 | -6.718
-6 | -0.36 | 0.05409 | -0.003 | -6.646
-5.5 | -0.323 | 0.04982 | -0.003 | -6.484
-5 | -0.284 | 0.0465 | -0.003 | -6.103
-4.5 | -0.242 | 0.04356 | -0.003 | -5.558
-4 | -0.198 | 0.04106 | -0.003 | -4.831
-3.5 | -0.153 | 0.03927 | -0.004 | -3.893
-3 | -0.106 | 0.03753 | -0.004 | -2.827
-2.5 | -0.058 | 0.03611 | -0.004 | -1.611
-2 | -0.01 | 0.03547 | -0.004 | -0.268
-1.5 | 0.04 | 0.0347 | -0.004 | 1.145
-1 | 0.089 | 0.03429 | -0.004 | 2.607
-0.5 | 0.139 | 0.03412 | -0.004 | 4.085
0 | 0.235 | 0.01076 | -0.004 | 21.851
0.5 | 0.297 | 0.01096 | -0.004 | 27.059
1 | 0.358 | 0.01127 | -0.005 | 31.763
1.5 | 0.419 | 0.01099 | -0.005 | 38.125
2 | 0.48 | 0.01074 | -0.005 | 44.683
2.5 | 0.54 | 0.0127 | -0.005 | 42.517
3 | 0.6 | 0.01871 | -0.011 | 32.07
3.5 | 0.659 | 0.01683 | -0.011 | 39.173
4 | 0.717 | 0.01743 | -0.011 | 41.175
4.5 | 0.774 | 0.0181 | -0.011 | 42.789
5 | 0.828 | 0.01892 | -0.011 | 43.771
5.5 | 0.873 | 0.02028 | -0.011 | 43.064
6 | 0.875 | 0.02673 | -0.01 | 32.747
6.5 | 0.855 | 0.04214 | -0.009 | 20.283
7 | 0.889 | 0.04771 | -0.008 | 18.632
7.5 | 0.931 | 0.0516 | -0.008 | 18.045
8 | 0.975 | 0.05508 | -0.008 | 17.706
8.5 | 1.019 | 0.05879 | -0.008 | 17.334
9 | 1.062 | 0.06273 | -0.008 | 16.924
9.5 | 1.103 | 0.06699 | -0.008 | 16.47
10 | 1.142 | 0.07423 | -0.008 | 15.39
10.5 | 1.183 | 0.07639 | -0.008 | 15.491
11 | 1.221 | 0.08157 | -0.008 | 14.966
11.5 | 1.257 | 0.08676 | -0.008 | 14.484
12 | 1.29 | 0.09271 | -0.008 | 13.918
12.5 | 1.316 | 0.0988 | -0.009 | 13.315
13 | 1.333 | 0.10545 | -0.009 | 12.644
13.5 | 1.344 | 0.11261 | -0.009 | 11.939
14 | 1.35 | 0.12015 | -0.009 | 11.236
14.5 | 1.349 | 0.12877 | -0.009 | 10.48
15 | 1.338 | 0.13721 | -0.009 | 9.754
15.5 | 1.32 | 0.14713 | -0.009 | 8.97
16 | 1.294 | 0.15754 | -0.009 | 8.214
16.5 | 1.264 | 0.17117 | -0.009 | 7.384
17 | 1.221 | 0.18433 | -0.009 | 6.622
17.5 | 1.17 | 0.19959 | -0.009 | 5.862
18 | 1.112 | 0.216 | -0.009 | 5.148
18.5 | 1.047 | 0.23746 | -0.009 | 4.407
19 | 0.97 | 0.26085 | -0.008 | 3.717

## 14. Re 100k Mach 0.25 (2)
BIGFOIL.COM POLAR EXPORT
NACA42012
NACA42012 |  |  |  | Cl Max: | 1.0248 | at alpha= | 9 | deg
XFOIL ncrit=9 |  |  |  | L/D Max: | 33.4316 | at alpha= | 3.5 | deg
Re: | 100000 |  |  | Cd Min: | 0.22795 | at alpha= | -19.5 | deg
Mach: | 0.25 |  |  | Cl=0 at alpha= | -1.714 | deg
|  |  |  | @ Cl=0.1, Cd= | 0.018881
|  |  |  | @ Cl=0.4, Cd= | 0.014727
|  |  |  | @ Cl=0.6, Cd= | 0.01815
alpha (deg) | Cl | Cd | Cm | Cl/Cd
-19.5 | -0.6404 | 0.22795 | 0.0334 | -2.8094
-19 | -0.6223 | 0.22166 | 0.0305 | -2.8075
-18 | -0.5909 | 0.21021 | 0.023 | -2.811
-17 | -0.5581 | 0.19705 | 0.0169 | -2.8323
-16.5 | -0.5408 | 0.19054 | 0.0143 | -2.8382
-16 | -0.5261 | 0.18434 | 0.0112 | -2.854
-15.5 | -0.5215 | 0.17986 | 0.006 | -2.8995
-15 | -0.5014 | 0.17164 | 0.0045 | -2.9212
-14.5 | -0.4842 | 0.16476 | 0.0028 | -2.9388
-14 | -0.4752 | 0.1586 | -0.0007 | -2.9962
-13.5 | -0.4802 | 0.15339 | -0.0071 | -3.1306
-13 | -0.4537 | 0.14462 | -0.0059 | -3.1372
-12.5 | -0.4411 | 0.13781 | -0.0078 | -3.2008
-12 | -0.442 | 0.13114 | -0.0128 | -3.3704
-11.5 | -0.4394 | 0.12345 | -0.0163 | -3.5593
-11 | -0.4203 | 0.1165 | -0.0155 | -3.6077
-10.5 | -0.4268 | 0.10918 | -0.021 | -3.9091
-10 | -0.4197 | 0.1015 | -0.022 | -4.135
-9.5 | -0.4189 | 0.0944 | -0.0246 | -4.4375
-9 | -0.4592 | 0.08475 | -0.0351 | -5.4183
-8.5 | -0.4489 | 0.07754 | -0.033 | -5.7893
-8 | -0.4791 | 0.0716 | -0.0308 | -6.6913
-7.5 | -0.538 | 0.06896 | -0.0248 | -7.8016
-7 | -0.5151 | 0.06032 | -0.0224 | -8.5395
-6.5 | -0.5228 | 0.05519 | -0.0168 | -9.4727
-5 | -0.523 | 0.04331 | 0.0019 | -12.0757
-4.5 | -0.512 | 0.03988 | 0.0077 | -12.8385
-4 | -0.4916 | 0.03569 | 0.0115 | -13.7742
-3.5 | -0.4036 | 0.03077 | 0.0057 | -13.1167
-3 | -0.29 | 0.02662 | -0.0006 | -10.8941
-2.5 | -0.1697 | 0.02471 | -0.0078 | -6.8677
-2 | -0.064 | 0.02276 | -0.0136 | -2.812
-1.5 | 0.0479 | 0.02035 | -0.0206 | 2.3538
-1 | 0.1316 | 0.01799 | -0.022 | 7.3152
-0.5 | 0.1942 | 0.01686 | -0.0202 | 11.5184
0 | 0.2468 | 0.01588 | -0.0171 | 15.5416
0.5 | 0.3387 | 0.01431 | -0.019 | 23.6688
1 | 0.5033 | 0.01543 | -0.0371 | 32.6183
1.5 | 0.5344 | 0.01627 | -0.0322 | 32.8457
2 | 0.5692 | 0.01731 | -0.028 | 32.8827
2.5 | 0.6077 | 0.01836 | -0.0246 | 33.0991
3 | 0.6491 | 0.01947 | -0.0215 | 33.3385
3.5 | 0.6917 | 0.02069 | -0.0187 | 33.4316
4 | 0.7352 | 0.02206 | -0.0161 | 33.3273
4.5 | 0.7795 | 0.02356 | -0.0136 | 33.0857
5 | 0.8206 | 0.02531 | -0.0106 | 32.422
5.5 | 0.8637 | 0.02714 | -0.0081 | 31.8239
6 | 0.8991 | 0.0296 | -0.0046 | 30.375
6.5 | 0.9344 | 0.03197 | -0.0011 | 29.2274
7 | 0.9716 | 0.03494 | 0.0017 | 27.8077
7.5 | 0.9833 | 0.03889 | 0.0074 | 25.2841
8 | 0.9888 | 0.0434 | 0.0129 | 22.7834
8.5 | 1.005 | 0.04737 | 0.0169 | 21.216
9 | 1.0248 | 0.05257 | 0.0196 | 19.494
9.5 | 0.9669 | 0.06097 | 0.0266 | 15.8586
10.5 | 0.6483 | 0.12484 | -0.0058 | 5.193
11 | 0.6206 | 0.13098 | -0.0098 | 4.7381
11.5 | 0.6246 | 0.13767 | -0.0118 | 4.5369
12 | 0.6519 | 0.14361 | -0.012 | 4.5394
12.5 | 0.644 | 0.15012 | -0.0156 | 4.2899
13 | 0.6798 | 0.15658 | -0.0152 | 4.3416
13.5 | 0.6678 | 0.1625 | -0.0198 | 4.1095
14 | 0.6978 | 0.169 | -0.0201 | 4.129

## 15. Re 100k Mach 0.50 (1)
BIGFOIL.COM POLAR EXPORT
NACA42012
NACA42012 |  |  |  | Cl Max: | 1.225 | at alpha= | 20 | deg
JavaFoil+Calcfoil stall+Eppler ext transition |  |  |  | L/D Max: | 42.507 | at alpha= | 2.5 | deg
Re: | 100000 |  |  | Cd Min: | 0.01075 | at alpha= | 0.5 | deg
Mach: | 0.5 |  |  | Cl=0 at alpha= | -1.9 | deg
|  |  |  | @ Cl=0.1, Cd= | 0.03439
|  |  |  | @ Cl=0.4, Cd= | 0.012413
|  |  |  | @ Cl=0.6, Cd= | 0.014269
alpha (deg) | Cl | Cd | Cm | Cl/Cd
-20 | -0.951 | 0.34343 | -0.004 | -2.768
-19.5 | -0.925 | 0.33427 | -0.004 | -2.767
-19 | -0.899 | 0.32842 | -0.004 | -2.738
-18.5 | -0.874 | 0.31304 | -0.004 | -2.791
-18 | -0.849 | 0.30831 | -0.004 | -2.752
-17.5 | -0.822 | 0.29724 | -0.004 | -2.766
-17 | -0.797 | 0.29124 | -0.004 | -2.736
-16.5 | -0.771 | 0.28642 | -0.004 | -2.693
-16 | -0.746 | 0.27124 | -0.004 | -2.749
-15.5 | -0.72 | 0.27099 | -0.004 | -2.657
-15 | -0.694 | 0.27136 | -0.004 | -2.556
-14.5 | -0.668 | 0.24883 | -0.004 | -2.684
-14 | -0.642 | 0.24435 | -0.004 | -2.628
-13.5 | -0.616 | 0.23095 | -0.004 | -2.668
-13 | -0.59 | 0.23327 | -0.004 | -2.528
-12.5 | -0.564 | 0.22765 | -0.004 | -2.476
-12 | -0.538 | 0.22695 | -0.004 | -2.369
-11.5 | -0.511 | 0.21376 | -0.004 | -2.393
-11 | -0.485 | 0.20727 | -0.004 | -2.342
-10.5 | -0.459 | 0.20407 | -0.004 | -2.247
-10 | -0.432 | 0.19725 | -0.004 | -2.192
-9.5 | -0.406 | 0.19391 | -0.004 | -2.094
-9 | -0.379 | 0.17736 | -0.004 | -2.139
-8.5 | -0.353 | 0.17698 | -0.004 | -1.994
-8 | -0.327 | 0.16937 | -0.004 | -1.928
-7.5 | -0.3 | 0.16246 | -0.004 | -1.845
-7 | -0.273 | 0.16037 | -0.004 | -1.704
-6.5 | -0.247 | 0.15854 | -0.004 | -1.556
-6 | -0.22 | 0.13709 | -0.003 | -1.603
-5.5 | -0.193 | 0.06479 | -0.004 | -2.982
-5 | -0.251 | 0.06549 | -0.003 | -3.829
-4.5 | -0.241 | 0.05344 | -0.003 | -4.509
-4 | -0.207 | 0.04697 | -0.004 | -4.413
-3.5 | -0.164 | 0.04282 | -0.004 | -3.832
-3 | -0.116 | 0.04 | -0.004 | -2.892
-2.5 | -0.064 | 0.03795 | -0.004 | -1.687
-2 | -0.011 | 0.03651 | -0.004 | -0.289
-1.5 | 0.044 | 0.03548 | -0.004 | 1.243
-1 | 0.1 | 0.03439 | -0.004 | 2.894
-0.5 | 0.155 | 0.03538 | -0.005 | 4.393
0 | 0.262 | 0.01106 | -0.005 | 23.692
0.5 | 0.33 | 0.01075 | -0.005 | 30.748
1 | 0.398 | 0.0124 | -0.005 | 32.13
1.5 | 0.466 | 0.01286 | -0.005 | 36.227
2 | 0.532 | 0.01343 | -0.006 | 39.662
2.5 | 0.598 | 0.01407 | -0.006 | 42.507
3 | 0.663 | 0.02054 | -0.012 | 32.255
3.5 | 0.724 | 0.01937 | -0.012 | 37.385
4 | 0.774 | 0.02095 | -0.012 | 36.949
4.5 | 0.731 | 0.03695 | -0.009 | 19.796
5 | 0.767 | 0.04273 | -0.008 | 17.96
5.5 | 0.817 | 0.04586 | -0.008 | 17.819
6 | 0.866 | 0.04931 | -0.008 | 17.556
6.5 | 0.913 | 0.05314 | -0.008 | 17.18
7 | 0.959 | 0.05714 | -0.008 | 16.778
7.5 | 1.002 | 0.06194 | -0.009 | 16.173
8 | 1.041 | 0.06743 | -0.009 | 15.445
8.5 | 1.078 | 0.07367 | -0.009 | 14.63
9 | 1.109 | 0.08082 | -0.009 | 13.726
9.5 | 1.133 | 0.08921 | -0.009 | 12.701
10 | 1.148 | 0.09927 | -0.009 | 11.564
10.5 | 1.149 | 0.11234 | -0.009 | 10.226
11 | 1.121 | 0.13063 | -0.009 | 8.58
11.5 | 1.021 | 0.16168 | -0.008 | 6.312
12 | 0.766 | 0.275 | -0.008 | 2.785
12.5 | 0.795 | 0.28767 | -0.008 | 2.763
13 | 0.824 | 0.30271 | -0.009 | 2.723
13.5 | 0.852 | 0.32326 | -0.009 | 2.637
14 | 0.882 | 0.32299 | -0.009 | 2.73
14.5 | 0.91 | 0.34097 | -0.009 | 2.668
15 | 0.939 | 0.34764 | -0.01 | 2.702
15.5 | 0.967 | 0.349 | -0.01 | 2.771
16 | 0.996 | 0.36189 | -0.01 | 2.751
16.5 | 1.025 | 0.36783 | -0.01 | 2.787
17 | 1.053 | 0.37772 | -0.01 | 2.788
17.5 | 1.081 | 0.37738 | -0.01 | 2.865
18 | 1.111 | 0.39221 | -0.011 | 2.833
18.5 | 1.139 | 0.39678 | -0.011 | 2.87
19 | 1.167 | 0.39708 | -0.011 | 2.938
19.5 | 1.195 | 0.40244 | -0.011 | 2.968
20 | 1.225 | 0.42143 | -0.011 | 2.906

## 16. Re 100k Mach 0.50 (2)
BIGFOIL.COM POLAR EXPORT
NACA42012
NACA42012 |  |  |  | Cl Max: | 0.9328 | at alpha= | 20 | deg
XFOIL ncrit=9 |  |  |  | L/D Max: | 30.5481 | at alpha= | 2 | deg
Re: | 100000 |  |  | Cd Min: | 0.27087 | at alpha= | 20 | deg
Mach: | 0.5 |  |  | Cl=0 at alpha= | -2.0365 | deg
|  |  |  | @ Cl=0.1, Cd= | 0.020601
|  |  |  | @ Cl=0.4, Cd= | 0.017025
|  |  |  | @ Cl=0.6, Cd= | 0.019836
alpha (deg) | Cl | Cd | Cm | Cl/Cd
-20 | -0.7098 | 0.25393 | 0.0463 | -2.7953
-19.5 | -0.6894 | 0.24735 | 0.0416 | -2.7871
-18.5 | -0.6476 | 0.23283 | 0.0333 | -2.7814
-18 | -0.6254 | 0.22523 | 0.0299 | -2.7767
-17.5 | -0.6046 | 0.21818 | 0.0261 | -2.7711
-17 | -0.5872 | 0.21226 | 0.0212 | -2.7664
-16.5 | -0.571 | 0.20611 | 0.0167 | -2.7704
-16 | -0.5447 | 0.19678 | 0.015 | -2.7681
-15.5 | -0.5249 | 0.18978 | 0.0117 | -2.7658
-15 | -0.5177 | 0.1857 | 0.0058 | -2.7878
-14.5 | -0.4898 | 0.17575 | 0.0047 | -2.7869
-14 | -0.4704 | 0.16848 | 0.0021 | -2.792
-13.5 | -0.4606 | 0.16273 | -0.0023 | -2.8305
-13 | -0.4464 | 0.15532 | -0.0054 | -2.8741
-12.5 | -0.4237 | 0.1474 | -0.0065 | -2.8745
-12 | -0.4226 | 0.14176 | -0.0116 | -2.9811
-11.5 | -0.4019 | 0.13336 | -0.0123 | -3.0136
-11 | -0.3922 | 0.12668 | -0.015 | -3.096
-10.5 | -0.3794 | 0.11919 | -0.0165 | -3.1832
-10 | -0.3993 | 0.11378 | -0.0243 | -3.5094
-9.5 | -0.3642 | 0.1054 | -0.0202 | -3.4554
-9 | -0.3603 | 0.0985 | -0.0217 | -3.6579
-8.5 | -0.3588 | 0.09201 | -0.0227 | -3.8996
-8 | -0.3679 | 0.08572 | -0.0238 | -4.2919
-7.5 | -0.3622 | 0.08055 | -0.0207 | -4.4966
-7 | -0.3569 | 0.07642 | -0.0152 | -4.6702
-6.5 | -0.3552 | 0.07348 | -0.0071 | -4.834
-6 | -0.2954 | 0.07033 | 0.0048 | -4.2002
-5.5 | -0.2459 | 0.06623 | 0.0134 | -3.7128
-3.5 | -0.3675 | 0.03311 | -0.0105 | -11.0994
-3 | -0.2434 | 0.02891 | -0.0161 | -8.4192
-2.5 | -0.1218 | 0.02673 | -0.0209 | -4.5567
-2 | 0.0096 | 0.0232 | -0.0275 | 0.41379
-1.5 | 0.107 | 0.0204 | -0.0282 | 5.2451
-1 | 0.169 | 0.01872 | -0.024 | 9.0278
-0.5 | 0.2217 | 0.01778 | -0.0188 | 12.4691
0 | 0.2737 | 0.0175 | -0.0136 | 15.64
0.5 | 0.3077 | 0.01574 | -0.0064 | 19.5489
1.5 | 0.598 | 0.01978 | -0.03 | 30.2326
2 | 0.6409 | 0.02098 | -0.0259 | 30.5481
2.5 | 0.6842 | 0.02246 | -0.0218 | 30.463
3 | 0.7257 | 0.02419 | -0.0174 | 30
3.5 | 0.7661 | 0.02616 | -0.0128 | 29.2852
4 | 0.7961 | 0.02881 | -0.0072 | 27.6328
4.5 | 0.8254 | 0.03149 | -0.0015 | 26.2115
5 | 0.8418 | 0.03504 | 0.0049 | 24.024
5.5 | 0.8313 | 0.03981 | 0.0129 | 20.8817
6 | 0.8041 | 0.04536 | 0.0206 | 17.7271
6.5 | 0.7574 | 0.05185 | 0.0273 | 14.6075
7 | 0.7617 | 0.05729 | 0.0299 | 13.2955
8 | 0.5809 | 0.09443 | 0.0069 | 6.1516
8.5 | 0.5904 | 0.10257 | 0.0049 | 5.7561
9 | 0.5427 | 0.11812 | -0.0065 | 4.5945
9.5 | 0.5985 | 0.12651 | -0.0054 | 4.7309
10 | 0.5808 | 0.1309 | -0.0083 | 4.437
10.5 | 0.5838 | 0.13749 | -0.0108 | 4.2461
11 | 0.6136 | 0.14422 | -0.0114 | 4.2546
11.5 | 0.6125 | 0.15004 | -0.0147 | 4.0822
12 | 0.6539 | 0.15835 | -0.0147 | 4.1295
12.5 | 0.6453 | 0.16322 | -0.0194 | 3.9536
13 | 0.6933 | 0.17295 | -0.0189 | 4.0087
13.5 | 0.6803 | 0.17651 | -0.0247 | 3.8542
14 | 0.7171 | 0.18505 | -0.0252 | 3.8752
14.5 | 0.7173 | 0.19014 | -0.0307 | 3.7725
15 | 0.7433 | 0.19734 | -0.0327 | 3.7666
15.5 | 0.7599 | 0.20492 | -0.0365 | 3.7083
16 | 0.7753 | 0.21074 | -0.0406 | 3.6789
16.5 | 0.8189 | 0.22468 | -0.0406 | 3.6447
17 | 0.8115 | 0.22505 | -0.0486 | 3.6059
17.5 | 0.8405 | 0.23369 | -0.0505 | 3.5966
18 | 0.8558 | 0.24143 | -0.0554 | 3.5447
18.5 | 0.8708 | 0.24696 | -0.0606 | 3.5261
19 | 0.9108 | 0.26329 | -0.0608 | 3.4593
19.5 | 0.9078 | 0.26222 | -0.0698 | 3.462
20 | 0.9328 | 0.27087 | -0.0728 | 3.4437

## 17. Re 250k Mach 0.00 (1)
BIGFOIL.COM POLAR EXPORT
NACA42012
NACA42012 |  |  |  | Cl Max: | 1.413 | at alpha= | 15.5 | deg
JavaFoil+Calcfoil stall+Eppler ext transition |  |  |  | L/D Max: | 63.01 | at alpha= | 7.5 | deg
Re: | 250000 |  |  | Cd Min: | 0.00928 | at alpha= | 1 | deg
Mach: | 0 |  |  | Cl=0 at alpha= | -1.9062 | deg
|  |  |  | @ Cl=0.1, Cd= | 0.031571
|  |  |  | @ Cl=0.4, Cd= | 0.009545
|  |  |  | @ Cl=0.6, Cd= | 0.014667
alpha (deg) | Cl | Cd | Cm | Cl/Cd
-17.5 | -0.521 | 0.20627 | -0.002 | -2.524
-17 | -0.534 | 0.19774 | -0.002 | -2.698
-16.5 | -0.546 | 0.18713 | -0.002 | -2.918
-16 | -0.558 | 0.17425 | -0.002 | -3.201
-15.5 | -0.569 | 0.16421 | -0.002 | -3.463
-15 | -0.579 | 0.1559 | -0.002 | -3.711
-14.5 | -0.587 | 0.14462 | -0.002 | -4.061
-14 | -0.595 | 0.1372 | -0.002 | -4.333
-13.5 | -0.6 | 0.12565 | -0.002 | -4.775
-13 | -0.604 | 0.11986 | -0.002 | -5.036
-12.5 | -0.605 | 0.11099 | -0.002 | -5.451
-12 | -0.604 | 0.10515 | -0.003 | -5.745
-11.5 | -0.6 | 0.09634 | -0.003 | -6.233
-11 | -0.594 | 0.08977 | -0.003 | -6.617
-10.5 | -0.585 | 0.08467 | -0.003 | -6.907
-10 | -0.572 | 0.07821 | -0.003 | -7.318
-9.5 | -0.556 | 0.07306 | -0.003 | -7.614
-9 | -0.536 | 0.06801 | -0.003 | -7.886
-8.5 | -0.513 | 0.0636 | -0.003 | -8.072
-8 | -0.488 | 0.05922 | -0.003 | -8.234
-7.5 | -0.459 | 0.0555 | -0.003 | -8.271
-7 | -0.428 | 0.05205 | -0.003 | -8.219
-6.5 | -0.394 | 0.04867 | -0.003 | -8.094
-6 | -0.358 | 0.04594 | -0.003 | -7.787
-5.5 | -0.319 | 0.04319 | -0.003 | -7.396
-5 | -0.279 | 0.04085 | -0.003 | -6.835
-4.5 | -0.237 | 0.03896 | -0.003 | -6.089
-4 | -0.194 | 0.03711 | -0.003 | -5.221
-3.5 | -0.149 | 0.03551 | -0.004 | -4.195
-3 | -0.103 | 0.03422 | -0.004 | -3.015
-2.5 | -0.057 | 0.0332 | -0.004 | -1.703
-2 | -0.009 | 0.03242 | -0.004 | -0.285
-1.5 | 0.039 | 0.0319 | -0.004 | 1.208
-1 | 0.087 | 0.03159 | -0.004 | 2.743
-0.5 | 0.135 | 0.03152 | -0.004 | 4.285
0 | 0.228 | 0.00941 | -0.004 | 24.244
0.5 | 0.288 | 0.00966 | -0.004 | 29.775
1 | 0.347 | 0.00928 | -0.005 | 37.427
1.5 | 0.407 | 0.00958 | -0.005 | 42.433
2 | 0.466 | 0.01577 | -0.01 | 29.535
2.5 | 0.525 | 0.01588 | -0.01 | 33.026
3 | 0.583 | 0.01542 | -0.01 | 37.818
3.5 | 0.641 | 0.01285 | -0.01 | 49.933
4 | 0.699 | 0.01267 | -0.011 | 55.169
4.5 | 0.757 | 0.01256 | -0.011 | 60.252
5 | 0.813 | 0.01416 | -0.011 | 57.438
5.5 | 0.87 | 0.01464 | -0.011 | 59.407
6 | 0.925 | 0.01516 | -0.011 | 61.001
6.5 | 0.979 | 0.01576 | -0.011 | 62.123
7 | 1.032 | 0.01643 | -0.011 | 62.784
7.5 | 1.082 | 0.01718 | -0.011 | 63.01
8 | 1.13 | 0.01806 | -0.012 | 62.577
8.5 | 1.174 | 0.01925 | -0.012 | 60.995
9 | 1.212 | 0.02108 | -0.012 | 57.473
9.5 | 1.24 | 0.02397 | -0.011 | 51.737
10 | 1.257 | 0.02918 | -0.011 | 43.069
10.5 | 1.263 | 0.03759 | -0.011 | 33.597
11 | 1.276 | 0.04651 | -0.01 | 27.438
11.5 | 1.292 | 0.05563 | -0.01 | 23.234
12 | 1.314 | 0.06364 | -0.01 | 20.654
12.5 | 1.336 | 0.07044 | -0.01 | 18.973
13 | 1.357 | 0.07648 | -0.009 | 17.747
13.5 | 1.375 | 0.08265 | -0.009 | 16.631
14 | 1.39 | 0.0888 | -0.009 | 15.65
14.5 | 1.403 | 0.09459 | -0.009 | 14.835
15 | 1.41 | 0.10095 | -0.009 | 13.967
15.5 | 1.413 | 0.10744 | -0.01 | 13.148
16 | 1.412 | 0.114 | -0.01 | 12.389
16.5 | 1.408 | 0.12126 | -0.01 | 11.608
17 | 1.4 | 0.12911 | -0.01 | 10.841
17.5 | 1.387 | 0.14363 | -0.01 | 9.658
18 | 1.37 | 0.15343 | -0.01 | 8.93
18.5 | 1.35 | 0.16301 | -0.01 | 8.283
19 | 1.328 | 0.17254 | -0.01 | 7.694
19.5 | 1.298 | 0.18284 | -0.01 | 7.102
20 | 1.267 | 0.19286 | -0.01 | 6.57

## 18. Re 250k Mach 0.00 (2)
BIGFOIL.COM POLAR EXPORT
NACA42012
NACA42012 |  |  |  | Cl Max: | 1.3751 | at alpha= | 13 | deg
XFOIL ncrit=9 |  |  |  | L/D Max: | 50.0998 | at alpha= | 5 | deg
Re: | 250000 |  |  | Cd Min: | 0.22747 | at alpha= | -20 | deg
Mach: | 0 |  |  | Cl=0 at alpha= | -2.3282 | deg
|  |  |  | @ Cl=0.1, Cd= | 0.015012
|  |  |  | @ Cl=0.4, Cd= | 0.011016
|  |  |  | @ Cl=0.6, Cd= | 0.012918
alpha (deg) | Cl | Cd | Cm | Cl/Cd
-20 | -0.6396 | 0.22747 | 0.0345 | -2.8118
-19.5 | -0.6237 | 0.22151 | 0.0308 | -2.8157
-19 | -0.6105 | 0.21597 | 0.0262 | -2.8268
-18.5 | -0.5947 | 0.20932 | 0.0233 | -2.8411
-18 | -0.5775 | 0.20302 | 0.0212 | -2.8445
-17.5 | -0.5618 | 0.19701 | 0.0185 | -2.8516
-17 | -0.5469 | 0.1908 | 0.0156 | -2.8664
-16.5 | -0.533 | 0.18444 | 0.0123 | -2.8898
-16 | -0.528 | 0.17856 | 0.0069 | -2.957
-15.5 | -0.5111 | 0.17113 | 0.0053 | -2.9866
-15 | -0.4951 | 0.16459 | 0.0038 | -3.0081
-14.5 | -0.4823 | 0.15817 | 0.0017 | -3.0493
-14 | -0.4713 | 0.15154 | -0.0008 | -3.1101
-13.5 | -0.4619 | 0.14467 | -0.0036 | -3.1928
-13 | -0.4613 | 0.13691 | -0.0092 | -3.3694
-12.5 | -0.4585 | 0.12877 | -0.0132 | -3.5606
-12 | -0.4413 | 0.12259 | -0.012 | -3.5998
-11.5 | -0.433 | 0.11595 | -0.0138 | -3.7344
-11 | -0.4288 | 0.10856 | -0.0166 | -3.9499
-10.5 | -0.4306 | 0.09998 | -0.0216 | -4.3069
-10 | -0.4525 | 0.0869 | -0.0346 | -5.2071
-9.5 | -0.4857 | 0.07892 | -0.0386 | -6.1543
-9 | -0.5295 | 0.07427 | -0.0333 | -7.1294
-8 | -0.5242 | 0.06107 | -0.0271 | -8.5836
-7.5 | -0.5273 | 0.05626 | -0.0218 | -9.3726
-7 | -0.5301 | 0.05188 | -0.0153 | -10.2178
-6.5 | -0.5355 | 0.05039 | -0.0056 | -10.6271
-6 | -0.5101 | 0.04353 | -0.004 | -11.7184
-5.5 | -0.4448 | 0.03793 | -0.0087 | -11.7269
-5 | -0.3775 | 0.03307 | -0.0121 | -11.4152
-4.5 | -0.3073 | 0.02995 | -0.0146 | -10.2604
-4 | -0.2355 | 0.02683 | -0.0175 | -8.7775
-3.5 | -0.16 | 0.02224 | -0.0218 | -7.1942
-3 | -0.0895 | 0.01894 | -0.0244 | -4.7254
-2.5 | -0.0213 | 0.01598 | -0.0257 | -1.3329
-1.5 | 0.1027 | 0.01499 | -0.0223 | 6.8512
-1 | 0.1526 | 0.0137 | -0.0201 | 11.1387
-0.5 | 0.1973 | 0.01302 | -0.017 | 15.1536
0 | 0.2402 | 0.01255 | -0.0138 | 19.1394
0.5 | 0.284 | 0.01234 | -0.011 | 23.0146
1 | 0.329 | 0.01238 | -0.0084 | 26.5751
1.5 | 0.3485 | 0.0105 | -0.0014 | 33.1905
2 | 0.5242 | 0.01226 | -0.0241 | 42.7569
2.5 | 0.6118 | 0.01302 | -0.0313 | 46.9892
3 | 0.6491 | 0.0135 | -0.0281 | 48.0815
3.5 | 0.6872 | 0.01402 | -0.0249 | 49.0157
4 | 0.7243 | 0.01479 | -0.0216 | 48.9723
4.5 | 0.764 | 0.01528 | -0.0186 | 50
5 | 0.8031 | 0.01603 | -0.0156 | 50.0998
5.5 | 0.8433 | 0.01696 | -0.0128 | 49.7229
6 | 0.8839 | 0.01766 | -0.0101 | 50.051
6.5 | 0.925 | 0.01856 | -0.0076 | 49.8384
7 | 0.9678 | 0.01996 | -0.0055 | 48.487
7.5 | 1.0083 | 0.02084 | -0.0029 | 48.3829
8 | 1.0494 | 0.02184 | -0.0005 | 48.0495
8.5 | 1.0924 | 0.02327 | 0.0013 | 46.9446
9 | 1.1318 | 0.02505 | 0.0035 | 45.1816
9.5 | 1.1684 | 0.02628 | 0.0064 | 44.4597
10 | 1.2049 | 0.02773 | 0.009 | 43.4511
10.5 | 1.244 | 0.02925 | 0.011 | 42.5299
11 | 1.2753 | 0.03191 | 0.0136 | 39.9655
11.5 | 1.2984 | 0.03389 | 0.0177 | 38.3122
12 | 1.3219 | 0.03579 | 0.0214 | 36.9349
12.5 | 1.3451 | 0.03751 | 0.025 | 35.8598
13 | 1.3751 | 0.04068 | 0.0266 | 33.8029
13.5 | 1.3533 | 0.04357 | 0.035 | 31.0604
14 | 1.3218 | 0.04805 | 0.0409 | 27.5088
14.5 | 1.2763 | 0.05516 | 0.0431 | 23.1381
16.5 | 0.7837 | 0.18136 | -0.0236 | 4.3212
17 | 0.7683 | 0.19229 | -0.0316 | 3.9955
17.5 | 0.787 | 0.19705 | -0.0336 | 3.9939
18 | 0.8248 | 0.20103 | -0.0321 | 4.1029

## 19. Re 250k Mach 0.10 (1)
BIGFOIL.COM POLAR EXPORT
NACA42012
NACA42012 |  |  |  | Cl Max: | 1.404 | at alpha= | 15 | deg
JavaFoil+Calcfoil stall+Eppler ext transition |  |  |  | L/D Max: | 62.599 | at alpha= | 7.5 | deg
Re: | 250000 |  |  | Cd Min: | 0.00931 | at alpha= | 1 | deg
Mach: | 0.1 |  |  | Cl=0 at alpha= | -1.9062 | deg
|  |  |  | @ Cl=0.1, Cd= | 0.031616
|  |  |  | @ Cl=0.4, Cd= | 0.0095735
|  |  |  | @ Cl=0.6, Cd= | 0.014715
alpha (deg) | Cl | Cd | Cm | Cl/Cd
-17 | -0.489 | 0.21025 | -0.002 | -2.328
-16.5 | -0.504 | 0.19645 | -0.002 | -2.567
-16 | -0.519 | 0.18044 | -0.002 | -2.875
-15.5 | -0.533 | 0.17062 | -0.002 | -3.121
-15 | -0.545 | 0.1616 | -0.002 | -3.374
-14.5 | -0.557 | 0.1512 | -0.002 | -3.683
-14 | -0.567 | 0.13921 | -0.002 | -4.073
-13.5 | -0.575 | 0.13084 | -0.002 | -4.398
-13 | -0.582 | 0.12164 | -0.002 | -4.783
-12.5 | -0.586 | 0.11517 | -0.002 | -5.089
-12 | -0.588 | 0.10622 | -0.003 | -5.534
-11.5 | -0.587 | 0.09974 | -0.003 | -5.883
-11 | -0.583 | 0.09251 | -0.003 | -6.299
-10.5 | -0.576 | 0.08542 | -0.003 | -6.739
-10 | -0.565 | 0.07995 | -0.003 | -7.069
-9.5 | -0.551 | 0.07376 | -0.003 | -7.468
-9 | -0.532 | 0.06903 | -0.003 | -7.711
-8.5 | -0.511 | 0.06407 | -0.003 | -7.971
-8 | -0.486 | 0.05987 | -0.003 | -8.116
-7.5 | -0.458 | 0.05593 | -0.003 | -8.191
-7 | -0.427 | 0.05243 | -0.003 | -8.153
-6.5 | -0.394 | 0.04886 | -0.003 | -8.066
-6 | -0.358 | 0.04611 | -0.003 | -7.77
-5.5 | -0.32 | 0.04333 | -0.003 | -7.389
-5 | -0.28 | 0.04095 | -0.003 | -6.838
-4.5 | -0.238 | 0.03902 | -0.003 | -6.099
-4 | -0.194 | 0.03716 | -0.003 | -5.234
-3.5 | -0.15 | 0.03555 | -0.004 | -4.208
-3 | -0.104 | 0.0343 | -0.004 | -3.021
-2.5 | -0.057 | 0.03324 | -0.004 | -1.709
-2 | -0.009 | 0.03245 | -0.004 | -0.286
-1.5 | 0.039 | 0.03192 | -0.004 | 1.213
-1 | 0.087 | 0.03164 | -0.004 | 2.753
-0.5 | 0.136 | 0.03155 | -0.004 | 4.302
0 | 0.229 | 0.00947 | -0.004 | 24.208
0.5 | 0.289 | 0.00972 | -0.005 | 29.741
1 | 0.349 | 0.00931 | -0.005 | 37.459
1.5 | 0.409 | 0.00962 | -0.005 | 42.456
2 | 0.468 | 0.01581 | -0.01 | 29.601
2.5 | 0.527 | 0.0153 | -0.01 | 34.438
3 | 0.586 | 0.01547 | -0.01 | 37.882
3.5 | 0.644 | 0.01234 | -0.011 | 52.236
4 | 0.703 | 0.01274 | -0.011 | 55.147
4.5 | 0.76 | 0.01262 | -0.011 | 60.217
5 | 0.817 | 0.01424 | -0.011 | 57.389
5.5 | 0.873 | 0.01473 | -0.011 | 59.309
6 | 0.929 | 0.01526 | -0.011 | 60.847
6.5 | 0.983 | 0.01588 | -0.011 | 61.896
7 | 1.036 | 0.01656 | -0.011 | 62.52
7.5 | 1.086 | 0.01735 | -0.011 | 62.599
8 | 1.134 | 0.01828 | -0.012 | 62.021
8.5 | 1.177 | 0.01956 | -0.012 | 60.142
9 | 1.213 | 0.0216 | -0.012 | 56.136
9.5 | 1.237 | 0.02505 | -0.011 | 49.383
10 | 1.251 | 0.0311 | -0.011 | 40.208
10.5 | 1.257 | 0.04015 | -0.011 | 31.303
11 | 1.271 | 0.04923 | -0.01 | 25.811
11.5 | 1.29 | 0.05794 | -0.01 | 22.256
12 | 1.313 | 0.06561 | -0.01 | 20.013
12.5 | 1.335 | 0.07221 | -0.009 | 18.491
13 | 1.356 | 0.07812 | -0.009 | 17.361
13.5 | 1.373 | 0.08415 | -0.009 | 16.32
14 | 1.387 | 0.09035 | -0.009 | 15.349
14.5 | 1.399 | 0.09641 | -0.009 | 14.507
15 | 1.404 | 0.10262 | -0.009 | 13.679
15.5 | 1.404 | 0.10919 | -0.01 | 12.86
16 | 1.401 | 0.11626 | -0.01 | 12.048
16.5 | 1.393 | 0.12352 | -0.01 | 11.279
17 | 1.383 | 0.13666 | -0.01 | 10.118
17.5 | 1.365 | 0.1475 | -0.01 | 9.253
18 | 1.344 | 0.15695 | -0.01 | 8.562
18.5 | 1.32 | 0.1671 | -0.01 | 7.899
19 | 1.293 | 0.1771 | -0.01 | 7.299
19.5 | 1.259 | 0.1881 | -0.01 | 6.692
20 | 1.222 | 0.19928 | -0.01 | 6.134

## 20. Re 250k Mach 0.10 (2)
BIGFOIL.COM POLAR EXPORT
NACA42012
NACA42012 |  |  |  | Cl Max: | 1.3564 | at alpha= | 13 | deg
XFOIL ncrit=9 |  |  |  | L/D Max: | 49.8507 | at alpha= | 4.5 | deg
Re: | 250000 |  |  | Cd Min: | 0.22813 | at alpha= | -20 | deg
Mach: | 0.1 |  |  | Cl=0 at alpha= | -2.338 | deg
|  |  |  | @ Cl=0.1, Cd= | 0.015092
|  |  |  | @ Cl=0.4, Cd= | 0.011131
|  |  |  | @ Cl=0.6, Cd= | 0.013021
alpha (deg) | Cl | Cd | Cm | Cl/Cd
-20 | -0.6412 | 0.22813 | 0.0348 | -2.8107
-19.5 | -0.6252 | 0.22217 | 0.031 | -2.8141
-18.5 | -0.5954 | 0.20985 | 0.0237 | -2.8373
-18 | -0.5783 | 0.20361 | 0.0215 | -2.8402
-17.5 | -0.5625 | 0.19757 | 0.0187 | -2.8471
-17 | -0.5474 | 0.19133 | 0.0158 | -2.861
-16.5 | -0.5335 | 0.18495 | 0.0123 | -2.8846
-16 | -0.529 | 0.1792 | 0.0068 | -2.952
-15.5 | -0.51 | 0.1716 | 0.0057 | -2.972
-15 | -0.4944 | 0.16511 | 0.004 | -2.9944
-14.5 | -0.4815 | 0.15867 | 0.0018 | -3.0346
-14 | -0.4703 | 0.15202 | -0.0007 | -3.0937
-13.5 | -0.461 | 0.14514 | -0.0036 | -3.1762
-13 | -0.4614 | 0.13737 | -0.0096 | -3.3588
-12.5 | -0.4543 | 0.12955 | -0.0122 | -3.5068
-12 | -0.4388 | 0.12325 | -0.0117 | -3.5602
-11.5 | -0.4306 | 0.11655 | -0.0136 | -3.6946
-11 | -0.4262 | 0.10914 | -0.0165 | -3.9051
-10.5 | -0.4299 | 0.10019 | -0.0224 | -4.2908
-10 | -0.4531 | 0.08724 | -0.0356 | -5.1937
-9.5 | -0.4866 | 0.07973 | -0.0389 | -6.1031
-9 | -0.529 | 0.07517 | -0.0336 | -7.0374
-8.5 | -0.5137 | 0.06716 | -0.0321 | -7.6489
-8 | -0.5164 | 0.06166 | -0.0281 | -8.375
-7.5 | -0.5223 | 0.05685 | -0.0227 | -9.1873
-7 | -0.5269 | 0.05242 | -0.0161 | -10.0515
-6.5 | -0.5364 | 0.05123 | -0.0058 | -10.4704
-6 | -0.5097 | 0.04391 | -0.0046 | -11.6078
-5.5 | -0.4411 | 0.03972 | -0.0089 | -11.1052
-5 | -0.377 | 0.03327 | -0.0127 | -11.3315
-4.5 | -0.3067 | 0.03004 | -0.0152 | -10.2097
-4 | -0.2348 | 0.02683 | -0.0181 | -8.7514
-3.5 | -0.1597 | 0.02231 | -0.0222 | -7.1582
-3 | -0.0884 | 0.01897 | -0.0249 | -4.66
-2.5 | -0.0198 | 0.01597 | -0.0261 | -1.2398
-2 | 0.0413 | 0.01513 | -0.0247 | 2.7297
-1.5 | 0.1034 | 0.01509 | -0.0224 | 6.8522
-1 | 0.1534 | 0.01376 | -0.0201 | 11.1483
-0.5 | 0.1983 | 0.01306 | -0.017 | 15.1838
0 | 0.2413 | 0.01263 | -0.0138 | 19.1053
0.5 | 0.2852 | 0.01238 | -0.0109 | 23.0372
1 | 0.3303 | 0.01243 | -0.0082 | 26.5728
1.5 | 0.3508 | 0.01065 | -0.0014 | 32.939
2 | 0.5225 | 0.01233 | -0.0232 | 42.3763
2.5 | 0.6145 | 0.01315 | -0.0312 | 46.73
3 | 0.6519 | 0.01364 | -0.0279 | 47.7933
3.5 | 0.6906 | 0.01412 | -0.0247 | 48.9093
4 | 0.728 | 0.01487 | -0.0214 | 48.9576
4.5 | 0.7677 | 0.0154 | -0.0183 | 49.8506
5 | 0.8068 | 0.01624 | -0.0153 | 49.6798
5.5 | 0.8475 | 0.01711 | -0.0124 | 49.5324
6 | 0.8882 | 0.01783 | -0.0096 | 49.8149
6.5 | 0.9298 | 0.01884 | -0.0071 | 49.3524
7 | 0.9724 | 0.02017 | -0.0048 | 48.2102
7.5 | 1.0131 | 0.0211 | -0.0021 | 48.0142
8 | 1.0544 | 0.02215 | 0.0003 | 47.6027
8.5 | 1.0982 | 0.02395 | 0.0019 | 45.8539
9 | 1.1357 | 0.02543 | 0.0047 | 44.6599
9.5 | 1.172 | 0.02677 | 0.0077 | 43.7804
10 | 1.2084 | 0.02827 | 0.0104 | 42.745
10.5 | 1.2481 | 0.03009 | 0.0123 | 41.4789
11 | 1.2742 | 0.03265 | 0.0158 | 39.026
11.5 | 1.2947 | 0.03486 | 0.0202 | 37.14
12 | 1.3159 | 0.03684 | 0.0242 | 35.7193
12.5 | 1.3372 | 0.03866 | 0.028 | 34.5887
13 | 1.3564 | 0.0425 | 0.0308 | 31.9153
13.5 | 1.3249 | 0.04571 | 0.0391 | 28.9849
14 | 1.2798 | 0.05183 | 0.0433 | 24.6923
14.5 | 1.1823 | 0.06591 | 0.04 | 17.9381
16 | 0.7529 | 0.17839 | -0.0243 | 4.2205
16.5 | 0.7863 | 0.18212 | -0.0235 | 4.3175
17 | 0.7688 | 0.19316 | -0.032 | 3.9801
17.5 | 0.7888 | 0.19779 | -0.0339 | 3.9881
18 | 0.8286 | 0.20208 | -0.032 | 4.1004

## 21. Re 250k Mach 0.25 (1)
BIGFOIL.COM POLAR EXPORT
NACA42012
NACA42012 |  |  |  | Cl Max: | 1.363 | at alpha= | 14 | deg
JavaFoil+Calcfoil stall+Eppler ext transition |  |  |  | L/D Max: | 60.759 | at alpha= | 7 | deg
Re: | 250000 |  |  | Cd Min: | 0.00902 | at alpha= | 0 | deg
Mach: | 0.25 |  |  | Cl=0 at alpha= | -1.9 | deg
|  |  |  | @ Cl=0.1, Cd= | 0.031862
|  |  |  | @ Cl=0.4, Cd= | 0.0097503
|  |  |  | @ Cl=0.6, Cd= | 0.015255
alpha (deg) | Cl | Cd | Cm | Cl/Cd
-15 | -0.217 | 0.20055 | -0.003 | -1.084
-14.5 | -0.268 | 0.18 | -0.003 | -1.49
-14 | -0.312 | 0.19467 | -0.003 | -1.604
-13.5 | -0.351 | 0.17134 | -0.003 | -2.051
-13 | -0.387 | 0.15486 | -0.003 | -2.497
-12.5 | -0.418 | 0.14421 | -0.003 | -2.898
-12 | -0.445 | 0.12905 | -0.003 | -3.447
-11.5 | -0.467 | 0.12004 | -0.003 | -3.891
-11 | -0.484 | 0.10723 | -0.003 | -4.517
-10.5 | -0.496 | 0.09883 | -0.003 | -5.023
-10 | -0.503 | 0.08945 | -0.003 | -5.624
-9.5 | -0.503 | 0.08212 | -0.003 | -6.129
-9 | -0.497 | 0.07507 | -0.003 | -6.619
-8.5 | -0.485 | 0.06883 | -0.003 | -7.052
-8 | -0.469 | 0.06413 | -0.003 | -7.312
-7.5 | -0.448 | 0.0593 | -0.003 | -7.552
-7 | -0.422 | 0.05465 | -0.003 | -7.728
-6.5 | -0.393 | 0.05089 | -0.003 | -7.718
-6 | -0.36 | 0.04756 | -0.003 | -7.56
-5.5 | -0.323 | 0.04459 | -0.003 | -7.247
-5 | -0.284 | 0.04187 | -0.003 | -6.78
-4.5 | -0.242 | 0.03943 | -0.003 | -6.141
-4 | -0.198 | 0.03772 | -0.004 | -5.259
-3.5 | -0.153 | 0.03597 | -0.004 | -4.252
-3 | -0.106 | 0.03463 | -0.004 | -3.064
-2.5 | -0.058 | 0.0335 | -0.004 | -1.738
-2 | -0.01 | 0.03271 | -0.004 | -0.291
-1.5 | 0.04 | 0.03214 | -0.004 | 1.236
-1 | 0.089 | 0.03188 | -0.004 | 2.805
-0.5 | 0.139 | 0.0318 | -0.004 | 4.384
0 | 0.235 | 0.00902 | -0.004 | 26.094
0.5 | 0.297 | 0.00924 | -0.005 | 32.139
1 | 0.358 | 0.00953 | -0.005 | 37.597
1.5 | 0.419 | 0.00985 | -0.005 | 42.588
2 | 0.48 | 0.01486 | -0.01 | 32.329
2.5 | 0.541 | 0.01558 | -0.011 | 34.722
3 | 0.601 | 0.01525 | -0.011 | 39.414
3.5 | 0.661 | 0.01265 | -0.011 | 52.28
4 | 0.72 | 0.01254 | -0.011 | 57.447
4.5 | 0.779 | 0.01417 | -0.011 | 54.992
5 | 0.837 | 0.01467 | -0.011 | 57.057
5.5 | 0.894 | 0.01522 | -0.011 | 58.748
6 | 0.95 | 0.01585 | -0.011 | 59.943
6.5 | 1.004 | 0.01656 | -0.012 | 60.636
7 | 1.056 | 0.01738 | -0.012 | 60.759
7.5 | 1.104 | 0.0184 | -0.012 | 60.035
8 | 1.147 | 0.0198 | -0.012 | 57.942
8.5 | 1.182 | 0.02203 | -0.012 | 53.648
9 | 1.203 | 0.02629 | -0.011 | 45.738
9.5 | 1.208 | 0.03442 | -0.011 | 35.088
10 | 1.173 | 0.05599 | -0.009 | 20.951
10.5 | 1.23 | 0.05365 | -0.01 | 22.934
11 | 1.254 | 0.06138 | -0.01 | 20.426
11.5 | 1.281 | 0.06835 | -0.009 | 18.736
12 | 1.31 | 0.07446 | -0.009 | 17.589
12.5 | 1.333 | 0.08013 | -0.009 | 16.632
13 | 1.348 | 0.08625 | -0.009 | 15.631
13.5 | 1.358 | 0.09251 | -0.009 | 14.677
14 | 1.363 | 0.09902 | -0.009 | 13.76
14.5 | 1.361 | 0.10607 | -0.009 | 12.829
15 | 1.349 | 0.1132 | -0.009 | 11.919
15.5 | 1.33 | 0.12123 | -0.01 | 10.97
16 | 1.303 | 0.13033 | -0.01 | 10
16.5 | 1.269 | 0.14885 | -0.01 | 8.522
17 | 1.225 | 0.15999 | -0.01 | 7.657
17.5 | 1.175 | 0.17252 | -0.01 | 6.809
18 | 1.117 | 0.18585 | -0.01 | 6.013
18.5 | 1.054 | 0.20025 | -0.01 | 5.263
19 | 0.985 | 0.21608 | -0.01 | 4.557

## 22. Re 250k Mach 0.25 (2)
BIGFOIL.COM POLAR EXPORT
NACA42012
NACA42012 |  |  |  | Cl Max: | 1.2349 | at alpha= | 10.5 | deg
XFOIL ncrit=9 |  |  |  | L/D Max: | 48.7438 | at alpha= | 4.5 | deg
Re: | 250000 |  |  | Cd Min: | 0.23194 | at alpha= | -20 | deg
Mach: | 0.25 |  |  | Cl=0 at alpha= | -2.3529 | deg
|  |  |  | @ Cl=0.1, Cd= | 0.01556
|  |  |  | @ Cl=0.4, Cd= | 0.011798
|  |  |  | @ Cl=0.6, Cd= | 0.01335
alpha (deg) | Cl | Cd | Cm | Cl/Cd
-20 | -0.6509 | 0.23194 | 0.0365 | -2.8063
-19.5 | -0.6347 | 0.22601 | 0.0321 | -2.8083
-18.5 | -0.6008 | 0.21305 | 0.0258 | -2.82
-18 | -0.5836 | 0.20688 | 0.023 | -2.821
-17.5 | -0.567 | 0.20067 | 0.02 | -2.8255
-17 | -0.5509 | 0.19423 | 0.0168 | -2.8363
-16.5 | -0.538 | 0.18799 | 0.0123 | -2.8619
-16 | -0.528 | 0.18164 | 0.0081 | -2.9068
-15.5 | -0.5072 | 0.17432 | 0.0073 | -2.9096
-15 | -0.4921 | 0.16787 | 0.005 | -2.9314
-14.5 | -0.4785 | 0.16127 | 0.0025 | -2.9671
-14 | -0.4664 | 0.15451 | -0.0003 | -3.0186
-13.5 | -0.4594 | 0.1476 | -0.0045 | -3.1125
-13 | -0.4609 | 0.14001 | -0.0109 | -3.2919
-12.5 | -0.4389 | 0.13305 | -0.0092 | -3.2988
-12 | -0.4274 | 0.12638 | -0.0106 | -3.3819
-11.5 | -0.4194 | 0.1194 | -0.0131 | -3.5126
-11 | -0.4174 | 0.11151 | -0.0177 | -3.7432
-10.5 | -0.4288 | 0.10155 | -0.0269 | -4.2226
-10 | -0.4161 | 0.09495 | -0.0251 | -4.3823
-9.5 | -0.4116 | 0.08802 | -0.0265 | -4.6762
-9 | -0.4154 | 0.07983 | -0.0304 | -5.2036
-8.5 | -0.4395 | 0.07041 | -0.0365 | -6.242
-8 | -0.4726 | 0.06491 | -0.0324 | -7.2809
-7.5 | -0.4927 | 0.05977 | -0.0271 | -8.2433
-7 | -0.5111 | 0.05578 | -0.0193 | -9.1628
-6.5 | -0.5337 | 0.05358 | -0.0087 | -9.9608
-6 | -0.5064 | 0.04595 | -0.0081 | -11.0207
-5.5 | -0.4381 | 0.04301 | -0.0117 | -10.186
-5 | -0.3737 | 0.03437 | -0.0166 | -10.8729
-4.5 | -0.3025 | 0.03045 | -0.0191 | -9.9343
-4 | -0.229 | 0.0268 | -0.0218 | -8.5448
-3.5 | -0.1545 | 0.0226 | -0.0251 | -6.8363
-3 | -0.0858 | 0.01926 | -0.0267 | -4.4548
-2.5 | -0.0183 | 0.01616 | -0.0272 | -1.1324
-2 | 0.0439 | 0.01527 | -0.0254 | 2.8749
-1.5 | 0.1057 | 0.01559 | -0.0224 | 6.78
-1 | 0.1576 | 0.01402 | -0.0202 | 11.2411
-0.5 | 0.2035 | 0.01337 | -0.0168 | 15.2206
0 | 0.2483 | 0.01304 | -0.0135 | 19.0414
0.5 | 0.2914 | 0.01269 | -0.0102 | 22.963
1 | 0.3368 | 0.01278 | -0.0072 | 26.3537
1.5 | 0.3639 | 0.01152 | -0.0015 | 31.5885
2 | 0.5132 | 0.01267 | -0.018 | 40.5051
2.5 | 0.6319 | 0.0136 | -0.0306 | 46.4632
3 | 0.67 | 0.01415 | -0.027 | 47.3498
3.5 | 0.7081 | 0.01482 | -0.0234 | 47.78
4 | 0.748 | 0.01542 | -0.0199 | 48.5084
4.5 | 0.7877 | 0.01616 | -0.0164 | 48.7438
5 | 0.8286 | 0.01716 | -0.0132 | 48.2867
5.5 | 0.8702 | 0.01798 | -0.0099 | 48.3982
6 | 0.9119 | 0.01893 | -0.0068 | 48.1722
6.5 | 0.9551 | 0.0204 | -0.0041 | 46.8186
7 | 0.9965 | 0.02151 | -0.001 | 46.3273
7.5 | 1.0376 | 0.02266 | 0.0021 | 45.7899
8 | 1.081 | 0.02443 | 0.0045 | 44.2489
8.5 | 1.1174 | 0.02638 | 0.008 | 42.3578
9 | 1.1508 | 0.02801 | 0.012 | 41.0853
9.5 | 1.1834 | 0.02982 | 0.0157 | 39.6848
10 | 1.2185 | 0.03194 | 0.0188 | 38.1497
10.5 | 1.2349 | 0.0351 | 0.0238 | 35.1823
11 | 1.2344 | 0.03811 | 0.0306 | 32.3904
11.5 | 1.2216 | 0.0415 | 0.038 | 29.4361
12 | 1.2149 | 0.0451 | 0.0426 | 26.9379
12.5 | 1.2142 | 0.04878 | 0.0453 | 24.8913
13 | 1.197 | 0.0554 | 0.0463 | 21.6065
14.5 | 0.7284 | 0.16154 | -0.0158 | 4.5091
15 | 0.7712 | 0.16494 | -0.0134 | 4.6756
15.5 | 0.7373 | 0.17742 | -0.0241 | 4.1557

## 23. Re 250k Mach 0.50 (1)
BIGFOIL.COM POLAR EXPORT
NACA42012
NACA42012 |  |  |  | Cl Max: | 1.225 | at alpha= | 20 | deg
JavaFoil+Calcfoil stall+Eppler ext transition |  |  |  | L/D Max: | 53.639 | at alpha= | 5 | deg
Re: | 250000 |  |  | Cd Min: | 0.00921 | at alpha= | 1 | deg
Mach: | 0.5 |  |  | Cl=0 at alpha= | -1.9 | deg
|  |  |  | @ Cl=0.1, Cd= | 0.03236
|  |  |  | @ Cl=0.4, Cd= | 0.0092156
|  |  |  | @ Cl=0.6, Cd= | 0.01648
alpha (deg) | Cl | Cd | Cm | Cl/Cd
-20 | -0.951 | 0.25907 | -0.004 | -3.67
-19.5 | -0.925 | 0.25082 | -0.004 | -3.687
-19 | -0.899 | 0.24529 | -0.004 | -3.666
-18.5 | -0.874 | 0.23391 | -0.004 | -3.736
-18 | -0.849 | 0.22916 | -0.004 | -3.703
-17.5 | -0.822 | 0.22969 | -0.004 | -3.58
-17 | -0.797 | 0.22427 | -0.004 | -3.553
-16.5 | -0.771 | 0.21964 | -0.004 | -3.512
-16 | -0.746 | 0.20774 | -0.004 | -3.59
-15.5 | -0.72 | 0.20573 | -0.004 | -3.5
-15 | -0.694 | 0.20308 | -0.004 | -3.416
-14.5 | -0.668 | 0.18856 | -0.004 | -3.542
-14 | -0.642 | 0.18433 | -0.004 | -3.483
-13.5 | -0.616 | 0.1814 | -0.004 | -3.397
-13 | -0.59 | 0.17382 | -0.004 | -3.392
-12.5 | -0.564 | 0.16906 | -0.004 | -3.334
-12 | -0.538 | 0.16715 | -0.004 | -3.216
-11.5 | -0.512 | 0.16393 | -0.004 | -3.12
-11 | -0.485 | 0.1521 | -0.004 | -3.191
-10.5 | -0.459 | 0.15328 | -0.004 | -2.992
-10 | -0.432 | 0.14176 | -0.004 | -3.05
-9.5 | -0.406 | 0.13835 | -0.004 | -2.935
-9 | -0.379 | 0.12959 | -0.004 | -2.928
-8.5 | -0.353 | 0.13359 | -0.004 | -2.643
-8 | -0.327 | 0.12292 | -0.004 | -2.657
-7.5 | -0.3 | 0.11745 | -0.004 | -2.553
-7 | -0.273 | 0.07255 | -0.004 | -3.767
-6.5 | -0.247 | 0.061 | -0.004 | -4.044
-6 | -0.22 | 0.06877 | -0.004 | -3.197
-5.5 | -0.193 | 0.05356 | -0.004 | -3.608
-5 | -0.251 | 0.05461 | -0.003 | -4.592
-4.5 | -0.241 | 0.04553 | -0.004 | -5.292
-4 | -0.207 | 0.04128 | -0.004 | -5.022
-3.5 | -0.164 | 0.03829 | -0.004 | -4.286
-3 | -0.116 | 0.03612 | -0.004 | -3.203
-2.5 | -0.064 | 0.03453 | -0.004 | -1.854
-2 | -0.011 | 0.03348 | -0.004 | -0.315
-1.5 | 0.044 | 0.03273 | -0.004 | 1.348
-1 | 0.1 | 0.03236 | -0.005 | 3.077
-0.5 | 0.155 | 0.03341 | -0.005 | 4.652
0 | 0.262 | 0.00923 | -0.005 | 28.436
0.5 | 0.331 | 0.00948 | -0.005 | 34.913
1 | 0.399 | 0.00921 | -0.005 | 43.304
1.5 | 0.467 | 0.00959 | -0.005 | 48.64
2 | 0.534 | 0.01066 | -0.006 | 50.09
2.5 | 0.6 | 0.01648 | -0.012 | 36.448
3 | 0.666 | 0.01681 | -0.012 | 39.63
3.5 | 0.731 | 0.01485 | -0.012 | 49.229
4 | 0.795 | 0.01537 | -0.012 | 51.695
4.5 | 0.856 | 0.01614 | -0.012 | 53.056
5 | 0.915 | 0.01707 | -0.012 | 53.639
5.5 | 0.97 | 0.01824 | -0.012 | 53.193
6 | 1.015 | 0.02002 | -0.012 | 50.692
6.5 | 1.034 | 0.02447 | -0.012 | 42.261
7 | 1.022 | 0.03601 | -0.011 | 28.373
7.5 | 1.025 | 0.04774 | -0.01 | 21.478
8 | 1.053 | 0.05448 | -0.009 | 19.335
8.5 | 1.087 | 0.06004 | -0.009 | 18.1
9 | 1.117 | 0.06584 | -0.009 | 16.969
9.5 | 1.14 | 0.07253 | -0.009 | 15.723
10 | 1.155 | 0.0805 | -0.009 | 14.348
10.5 | 1.155 | 0.09021 | -0.009 | 12.809
11 | 1.127 | 0.10345 | -0.009 | 10.894
11.5 | 1.026 | 0.12716 | -0.009 | 8.067
12 | 0.766 | 0.19841 | -0.008 | 3.86
12.5 | 0.795 | 0.20778 | -0.008 | 3.826
13 | 0.824 | 0.22293 | -0.009 | 3.698
13.5 | 0.852 | 0.23205 | -0.009 | 3.673
14 | 0.882 | 0.23846 | -0.009 | 3.698
14.5 | 0.91 | 0.23988 | -0.009 | 3.793
15 | 0.94 | 0.25771 | -0.01 | 3.646
15.5 | 0.967 | 0.25753 | -0.01 | 3.756
16 | 0.996 | 0.26216 | -0.01 | 3.799
16.5 | 1.025 | 0.27511 | -0.01 | 3.727
17 | 1.053 | 0.27894 | -0.01 | 3.775
17.5 | 1.081 | 0.28042 | -0.01 | 3.856
18 | 1.111 | 0.27868 | -0.011 | 3.987
18.5 | 1.139 | 0.2831 | -0.011 | 4.023
19 | 1.167 | 0.29591 | -0.011 | 3.943
19.5 | 1.195 | 0.30225 | -0.011 | 3.953
20 | 1.225 | 0.30251 | -0.011 | 4.049

## 24. Re 250k Mach 0.50 (2)
BIGFOIL.COM POLAR EXPORT
NACA42012
NACA42012 |  |  |  | Cl Max: | 1.0067 | at alpha= | 7 | deg
XFOIL ncrit=9 |  |  |  | L/D Max: | 44.3442 | at alpha= | 3 | deg
Re: | 250000 |  |  | Cd Min: | 0.25224 | at alpha= | -20 | deg
Mach: | 0.5 |  |  | Cl=0 at alpha= | -2.3648 | deg
|  |  |  | @ Cl=0.1, Cd= | 0.016182
|  |  |  | @ Cl=0.4, Cd= | 0.015043
|  |  |  | @ Cl=0.6, Cd= | 0.01528
alpha (deg) | Cl | Cd | Cm | Cl/Cd
-20 | -0.7039 | 0.25224 | 0.044 | -2.7906
-19.5 | -0.6818 | 0.24436 | 0.0408 | -2.7901
-19 | -0.6603 | 0.23714 | 0.0369 | -2.7844
-18.5 | -0.6391 | 0.2299 | 0.033 | -2.7799
-18 | -0.618 | 0.22266 | 0.0291 | -2.7755
-17.5 | -0.5974 | 0.21549 | 0.0248 | -2.7723
-16.5 | -0.557 | 0.20073 | 0.0176 | -2.7749
-16 | -0.5367 | 0.1936 | 0.0145 | -2.7722
-15.5 | -0.517 | 0.18645 | 0.0111 | -2.7729
-15 | -0.4983 | 0.17929 | 0.0075 | -2.7793
-14.5 | -0.4859 | 0.17283 | 0.0023 | -2.8114
-14 | -0.4662 | 0.16489 | 0 | -2.8273
-13.5 | -0.4462 | 0.1575 | -0.0017 | -2.833
-13 | -0.4296 | 0.15043 | -0.0042 | -2.8558
-12.5 | -0.4149 | 0.14335 | -0.007 | -2.8943
-12 | -0.4133 | 0.13649 | -0.0136 | -3.0281
-11.5 | -0.3921 | 0.12869 | -0.0132 | -3.0469
-11 | -0.378 | 0.12167 | -0.0147 | -3.1068
-10.5 | -0.3673 | 0.11457 | -0.017 | -3.2059
-10 | -0.3616 | 0.10708 | -0.021 | -3.3769
-9.5 | -0.3674 | 0.09886 | -0.029 | -3.7164
-9 | -0.3507 | 0.09203 | -0.0263 | -3.8107
-8.5 | -0.3448 | 0.08512 | -0.0272 | -4.0508
-8 | -0.3452 | 0.07769 | -0.0299 | -4.4433
-7.5 | -0.3572 | 0.06867 | -0.0367 | -5.2017
-7 | -0.4131 | 0.06396 | -0.0339 | -6.4587
-6.5 | -0.4684 | 0.06178 | -0.0234 | -7.5817
-6 | -0.4608 | 0.05453 | -0.0199 | -8.4504
-5.5 | -0.4062 | 0.04602 | -0.0275 | -8.8266
-5 | -0.3499 | 0.03935 | -0.0312 | -8.892
-4.5 | -0.2801 | 0.03622 | -0.0329 | -7.7333
-4 | -0.2072 | 0.02823 | -0.0362 | -7.3397
-3.5 | -0.1413 | 0.02421 | -0.0354 | -5.8364
-3 | -0.0811 | 0.02019 | -0.0334 | -4.0168
-2.5 | -0.0183 | 0.01748 | -0.0306 | -1.0469
-2 | 0.0494 | 0.01628 | -0.0275 | 3.0344
-1.5 | 0.1164 | 0.01615 | -0.0236 | 7.2074
-1 | 0.1741 | 0.01537 | -0.0199 | 11.3273
-0.5 | 0.2248 | 0.01475 | -0.0157 | 15.2407
0 | 0.2713 | 0.01441 | -0.011 | 18.8272
0.5 | 0.3146 | 0.01436 | -0.0061 | 21.9081
1 | 0.3606 | 0.01469 | -0.0018 | 24.5473
1.5 | 0.4109 | 0.01514 | 0.0018 | 27.14
2 | 0.4303 | 0.01347 | 0.0109 | 31.9451
3 | 0.7472 | 0.01685 | -0.0215 | 44.3442
3.5 | 0.7879 | 0.01792 | -0.0165 | 43.9676
4 | 0.8295 | 0.01904 | -0.0114 | 43.5662
4.5 | 0.87 | 0.02037 | -0.006 | 42.7099
5 | 0.9096 | 0.02195 | -0.0007 | 41.4396
5.5 | 0.9422 | 0.02396 | 0.0056 | 39.3239
6 | 0.9682 | 0.02622 | 0.0125 | 36.926
6.5 | 0.9895 | 0.02866 | 0.0195 | 34.5255
7 | 1.0067 | 0.03131 | 0.0266 | 32.1527
7.5 | 0.9895 | 0.03501 | 0.0363 | 28.2634
8 | 0.9482 | 0.04033 | 0.0438 | 23.511
8.5 | 0.8802 | 0.05029 | 0.043 | 17.5025
9 | 0.7318 | 0.0778 | 0.0233 | 9.4062
9.5 | 0.7398 | 0.08397 | 0.0222 | 8.8103
10 | 0.6999 | 0.09887 | 0.0143 | 7.079
10.5 | 0.6666 | 0.11337 | 0.0061 | 5.8799
11 | 0.6613 | 0.12348 | 0.0015 | 5.3555
11.5 | 0.6615 | 0.13294 | -0.0027 | 4.9759
12 | 0.6681 | 0.14176 | -0.0062 | 4.7129

## 25. Re 500k Mach 0.00 (1)
BIGFOIL.COM POLAR EXPORT
NACA42012
NACA42012 |  |  |  | Cl Max: | 1.457 | at alpha= | 14.5 | deg
JavaFoil+Calcfoil stall+Eppler ext transition |  |  |  | L/D Max: | 76.678 | at alpha= | 8 | deg
Re: | 500000 |  |  | Cd Min: | 0.00804 | at alpha= | 0 | deg
Mach: | 0 |  |  | Cl=0 at alpha= | -1.9062 | deg
|  |  |  | @ Cl=0.1, Cd= | 0.030438
|  |  |  | @ Cl=0.4, Cd= | 0.014313
|  |  |  | @ Cl=0.6, Cd= | 0.013248
alpha (deg) | Cl | Cd | Cm | Cl/Cd
-17.5 | -0.521 | 0.17427 | -0.002 | -2.989
-17 | -0.534 | 0.16746 | -0.002 | -3.188
-16.5 | -0.546 | 0.16004 | -0.002 | -3.413
-16 | -0.558 | 0.15423 | -0.002 | -3.618
-15.5 | -0.569 | 0.14294 | -0.002 | -3.98
-15 | -0.579 | 0.13417 | -0.002 | -4.315
-14.5 | -0.587 | 0.12791 | -0.002 | -4.593
-14 | -0.595 | 0.12124 | -0.003 | -4.906
-13.5 | -0.6 | 0.11456 | -0.003 | -5.239
-13 | -0.604 | 0.10787 | -0.003 | -5.597
-12.5 | -0.605 | 0.09974 | -0.003 | -6.067
-12 | -0.604 | 0.09426 | -0.003 | -6.41
-11.5 | -0.601 | 0.08746 | -0.003 | -6.868
-11 | -0.594 | 0.082 | -0.003 | -7.247
-10.5 | -0.585 | 0.0767 | -0.003 | -7.626
-10 | -0.573 | 0.07223 | -0.003 | -7.926
-9.5 | -0.556 | 0.06717 | -0.003 | -8.284
-9 | -0.537 | 0.06299 | -0.003 | -8.517
-8.5 | -0.514 | 0.05911 | -0.003 | -8.689
-8 | -0.488 | 0.05492 | -0.003 | -8.881
-7.5 | -0.459 | 0.05178 | -0.003 | -8.869
-7 | -0.428 | 0.04865 | -0.003 | -8.797
-6.5 | -0.394 | 0.04576 | -0.003 | -8.612
-6 | -0.358 | 0.04307 | -0.003 | -8.31
-5.5 | -0.32 | 0.0407 | -0.003 | -7.852
-5 | -0.279 | 0.03855 | -0.003 | -7.245
-4.5 | -0.237 | 0.03697 | -0.003 | -6.419
-4 | -0.194 | 0.03523 | -0.004 | -5.501
-3.5 | -0.149 | 0.03385 | -0.004 | -4.403
-3 | -0.103 | 0.03273 | -0.004 | -3.154
-2.5 | -0.057 | 0.03184 | -0.004 | -1.777
-2 | -0.009 | 0.03113 | -0.004 | -0.297
-1.5 | 0.039 | 0.03071 | -0.004 | 1.256
-1 | 0.087 | 0.03046 | -0.004 | 2.847
-0.5 | 0.135 | 0.03038 | -0.004 | 4.452
0 | 0.228 | 0.00804 | -0.005 | 28.36
0.5 | 0.288 | 0.00829 | -0.005 | 34.702
1 | 0.347 | 0.01426 | -0.01 | 24.362
1.5 | 0.407 | 0.01432 | -0.01 | 28.393
2 | 0.466 | 0.01437 | -0.01 | 32.41
2.5 | 0.525 | 0.01389 | -0.01 | 37.773
3 | 0.583 | 0.01398 | -0.01 | 41.751
3.5 | 0.642 | 0.01144 | -0.01 | 56.101
4 | 0.7 | 0.01121 | -0.011 | 62.428
4.5 | 0.758 | 0.01155 | -0.011 | 65.561
5 | 0.815 | 0.01128 | -0.011 | 72.234
5.5 | 0.871 | 0.01171 | -0.011 | 74.41
6 | 0.927 | 0.01269 | -0.011 | 73.064
6.5 | 0.982 | 0.01317 | -0.011 | 74.605
7 | 1.037 | 0.01376 | -0.011 | 75.322
7.5 | 1.09 | 0.01431 | -0.012 | 76.171
8 | 1.142 | 0.01489 | -0.012 | 76.678
8.5 | 1.192 | 0.01556 | -0.012 | 76.569
9 | 1.24 | 0.01635 | -0.012 | 75.853
9.5 | 1.285 | 0.01722 | -0.012 | 74.623
10 | 1.327 | 0.01832 | -0.012 | 72.423
10.5 | 1.365 | 0.01979 | -0.012 | 68.975
11 | 1.396 | 0.02199 | -0.012 | 63.513
11.5 | 1.422 | 0.02509 | -0.012 | 56.68
12 | 1.442 | 0.02942 | -0.012 | 49.028
12.5 | 1.452 | 0.03536 | -0.012 | 41.057
13 | 1.455 | 0.04278 | -0.011 | 34.025
13.5 | 1.456 | 0.05103 | -0.011 | 28.533
14 | 1.456 | 0.05969 | -0.011 | 24.397
14.5 | 1.457 | 0.06818 | -0.011 | 21.366
15 | 1.453 | 0.0767 | -0.011 | 18.943
15.5 | 1.447 | 0.08508 | -0.011 | 17.013
16 | 1.44 | 0.09325 | -0.011 | 15.447
16.5 | 1.43 | 0.10165 | -0.01 | 14.071
17 | 1.417 | 0.11093 | -0.01 | 12.772
17.5 | 1.395 | 0.13037 | -0.01 | 10.696
18 | 1.376 | 0.13993 | -0.01 | 9.836
18.5 | 1.356 | 0.14875 | -0.01 | 9.115
19 | 1.332 | 0.15809 | -0.01 | 8.427
19.5 | 1.303 | 0.16791 | -0.01 | 7.758

## 26. Re 500k Mach 0.00 (2)
BIGFOIL.COM POLAR EXPORT
NACA42012
NACA42012 |  |  |  | Cl Max: | 1.5023 | at alpha= | 17 | deg
XFOIL ncrit=9 |  |  |  | L/D Max: | 66.9173 | at alpha= | 7 | deg
Re: | 500000 |  |  | Cd Min: | 0.2272 | at alpha= | -20 | deg
Mach: | 0 |  |  | Cl=0 at alpha= | -2.4198 | deg
|  |  |  | @ Cl=0.1, Cd= | 0.012946
|  |  |  | @ Cl=0.4, Cd= | 0.010421
|  |  |  | @ Cl=0.6, Cd= | 0.010905
alpha (deg) | Cl | Cd | Cm | Cl/Cd
-20 | -0.6419 | 0.2272 | 0.0352 | -2.8253
-19.5 | -0.6258 | 0.22122 | 0.0318 | -2.8289
-19 | -0.6096 | 0.21494 | 0.0283 | -2.8361
-18.5 | -0.5958 | 0.20848 | 0.0239 | -2.8578
-17.5 | -0.5657 | 0.19541 | 0.0183 | -2.8949
-17 | -0.5504 | 0.18954 | 0.016 | -2.9039
-16.5 | -0.5359 | 0.1834 | 0.0133 | -2.922
-16 | -0.5222 | 0.17701 | 0.0106 | -2.9501
-15.5 | -0.5093 | 0.17031 | 0.0077 | -2.9904
-15 | -0.5019 | 0.16297 | 0.003 | -3.0797
-14.5 | -0.4964 | 0.15511 | -0.001 | -3.2003
-14 | -0.48 | 0.14875 | -0.0013 | -3.2269
-13.5 | -0.4682 | 0.14244 | -0.003 | -3.287
-13 | -0.4585 | 0.13579 | -0.0051 | -3.3765
-12.5 | -0.4502 | 0.12884 | -0.0075 | -3.4943
-12 | -0.4439 | 0.12133 | -0.0103 | -3.6586
-11.5 | -0.4503 | 0.11064 | -0.0181 | -4.07
-11 | -0.4545 | 0.10024 | -0.0245 | -4.5341
-10.5 | -0.4454 | 0.09457 | -0.0233 | -4.7097
-10 | -0.4411 | 0.08819 | -0.0246 | -5.0017
-9.5 | -0.4505 | 0.07804 | -0.0316 | -5.7727
-9 | -0.4881 | 0.06838 | -0.0368 | -7.1381
-8.5 | -0.5169 | 0.06318 | -0.0315 | -8.1814
-8 | -0.5328 | 0.05817 | -0.0258 | -9.1594
-7.5 | -0.5444 | 0.0537 | -0.0187 | -10.1378
-7 | -0.5206 | 0.04743 | -0.0162 | -10.9762
-6.5 | -0.4702 | 0.04023 | -0.0202 | -11.6878
-6 | -0.4136 | 0.03532 | -0.0231 | -11.7101
-5.5 | -0.3497 | 0.03076 | -0.0244 | -11.3687
-5 | -0.2882 | 0.02671 | -0.0271 | -10.79
-4.5 | -0.2255 | 0.02378 | -0.0272 | -9.4828
-4 | -0.1656 | 0.02066 | -0.0283 | -8.0155
-3.5 | -0.109 | 0.01857 | -0.0271 | -5.8697
-3 | -0.0589 | 0.0176 | -0.0247 | -3.3466
-2.5 | -0.008 | 0.01556 | -0.0234 | -0.51414
-2 | 0.0419 | 0.01426 | -0.0215 | 2.9383
-1 | 0.1418 | 0.012 | -0.0169 | 11.8167
-0.5 | 0.1888 | 0.01172 | -0.0146 | 16.1092
0 | 0.2318 | 0.01111 | -0.0118 | 20.8641
0.5 | 0.2783 | 0.0111 | -0.0097 | 25.0721
1 | 0.3246 | 0.01105 | -0.0076 | 29.3756
1.5 | 0.3716 | 0.01126 | -0.0058 | 33.0018
2 | 0.4051 | 0.01027 | -0.0019 | 39.445
2.5 | 0.4858 | 0.00994 | -0.0062 | 48.8732
3 | 0.5821 | 0.0108 | -0.0145 | 53.8981
3.5 | 0.6776 | 0.01136 | -0.023 | 59.6479
4 | 0.7511 | 0.01188 | -0.0271 | 63.2239
4.5 | 0.7958 | 0.01217 | -0.0252 | 65.3903
5 | 0.8348 | 0.01257 | -0.0221 | 66.4121
5.5 | 0.8701 | 0.01332 | -0.0184 | 65.3228
6 | 0.9098 | 0.01373 | -0.0153 | 66.2637
6.5 | 0.9489 | 0.01422 | -0.0122 | 66.73
7 | 0.9877 | 0.01476 | -0.0091 | 66.9173
7.5 | 1.0242 | 0.01565 | -0.0058 | 65.4441
8 | 1.0627 | 0.01646 | -0.0028 | 64.5626
8.5 | 1.1024 | 0.01706 | 0 | 64.619
9 | 1.1414 | 0.01767 | 0.0028 | 64.5954
9.5 | 1.1794 | 0.01841 | 0.0057 | 64.063
10 | 1.2158 | 0.02001 | 0.0083 | 60.7596
10.5 | 1.252 | 0.02055 | 0.0114 | 60.9246
11 | 1.2864 | 0.02135 | 0.0146 | 60.2529
11.5 | 1.3175 | 0.0222 | 0.0182 | 59.3468
12 | 1.3438 | 0.02303 | 0.0225 | 58.35
12.5 | 1.3724 | 0.02489 | 0.0256 | 55.1386
13 | 1.3947 | 0.02588 | 0.0298 | 53.891
13.5 | 1.4163 | 0.02718 | 0.0333 | 52.1082
14 | 1.4374 | 0.02863 | 0.0363 | 50.2061
14.5 | 1.457 | 0.03034 | 0.0388 | 48.0224
15 | 1.472 | 0.03304 | 0.041 | 44.5521
15.5 | 1.4818 | 0.03583 | 0.0425 | 41.3564
16 | 1.4919 | 0.03902 | 0.0431 | 38.2342
16.5 | 1.502 | 0.04258 | 0.0427 | 35.2748
17 | 1.5023 | 0.04753 | 0.0418 | 31.6074
17.5 | 1.4969 | 0.05372 | 0.0396 | 27.8649
18 | 1.4901 | 0.06061 | 0.0364 | 24.5851
18.5 | 1.478 | 0.06847 | 0.0327 | 21.5861
19 | 1.4527 | 0.07842 | 0.028 | 18.5246
19.5 | 1.4114 | 0.09159 | 0.021 | 15.41
20 | 1.3618 | 0.10667 | 0.0128 | 12.7665

## 27. Re 500k Mach 0.10 (1)
BIGFOIL.COM POLAR EXPORT
NACA42012
NACA42012 |  |  |  | Cl Max: | 1.448 | at alpha= | 13 | deg
JavaFoil+Calcfoil stall+Eppler ext transition |  |  |  | L/D Max: | 77.647 | at alpha= | 5.5 | deg
Re: | 500000 |  |  | Cd Min: | 0.00809 | at alpha= | 0 | deg
Mach: | 0.1 |  |  | Cl=0 at alpha= | -1.9062 | deg
|  |  |  | @ Cl=0.1, Cd= | 0.030437
|  |  |  | @ Cl=0.4, Cd= | 0.01436
|  |  |  | @ Cl=0.6, Cd= | 0.013458
alpha (deg) | Cl | Cd | Cm | Cl/Cd
-17 | -0.49 | 0.17338 | -0.002 | -2.824
-16.5 | -0.505 | 0.16236 | -0.002 | -3.108
-16 | -0.519 | 0.15558 | -0.002 | -3.337
-15.5 | -0.533 | 0.14664 | -0.002 | -3.634
-15 | -0.546 | 0.13873 | -0.002 | -3.933
-14.5 | -0.557 | 0.13187 | -0.003 | -4.225
-14 | -0.567 | 0.12563 | -0.003 | -4.515
-13.5 | -0.576 | 0.11688 | -0.003 | -4.925
-13 | -0.582 | 0.10935 | -0.003 | -5.323
-12.5 | -0.586 | 0.10153 | -0.003 | -5.774
-12 | -0.588 | 0.09594 | -0.003 | -6.129
-11.5 | -0.587 | 0.08955 | -0.003 | -6.554
-11 | -0.583 | 0.08371 | -0.003 | -6.963
-10.5 | -0.576 | 0.07808 | -0.003 | -7.375
-10 | -0.565 | 0.07323 | -0.003 | -7.72
-9.5 | -0.551 | 0.06748 | -0.003 | -8.166
-9 | -0.532 | 0.06347 | -0.003 | -8.389
-8.5 | -0.511 | 0.05912 | -0.003 | -8.64
-8 | -0.486 | 0.05539 | -0.003 | -8.775
-7.5 | -0.458 | 0.0519 | -0.003 | -8.829
-7 | -0.428 | 0.04894 | -0.003 | -8.738
-6.5 | -0.394 | 0.04598 | -0.003 | -8.576
-6 | -0.358 | 0.04324 | -0.003 | -8.289
-5.5 | -0.32 | 0.04086 | -0.003 | -7.84
-5 | -0.28 | 0.03869 | -0.003 | -7.24
-4.5 | -0.238 | 0.03699 | -0.003 | -6.437
-4 | -0.195 | 0.03531 | -0.004 | -5.51
-3.5 | -0.15 | 0.0339 | -0.004 | -4.416
-3 | -0.104 | 0.03281 | -0.004 | -3.161
-2.5 | -0.057 | 0.03188 | -0.004 | -1.782
-2 | -0.009 | 0.0312 | -0.004 | -0.298
-1.5 | 0.039 | 0.03073 | -0.004 | 1.261
-1 | 0.087 | 0.03044 | -0.004 | 2.864
-0.5 | 0.136 | 0.03043 | -0.004 | 4.466
0 | 0.229 | 0.00809 | -0.005 | 28.325
0.5 | 0.289 | 0.0083 | -0.005 | 34.827
1 | 0.349 | 0.0143 | -0.01 | 24.405
1.5 | 0.409 | 0.01437 | -0.01 | 28.436
2 | 0.468 | 0.01443 | -0.01 | 32.445
2.5 | 0.527 | 0.01393 | -0.01 | 37.868
3 | 0.586 | 0.01407 | -0.01 | 41.67
3.5 | 0.645 | 0.01149 | -0.011 | 56.132
4 | 0.703 | 0.01127 | -0.011 | 62.386
4.5 | 0.761 | 0.01151 | -0.011 | 66.131
5 | 0.818 | 0.01135 | -0.011 | 72.138
5.5 | 0.875 | 0.01127 | -0.011 | 77.647
6 | 0.931 | 0.01278 | -0.011 | 72.876
6.5 | 0.987 | 0.01326 | -0.011 | 74.397
7 | 1.041 | 0.01386 | -0.011 | 75.084
7.5 | 1.094 | 0.01443 | -0.012 | 75.822
8 | 1.146 | 0.01502 | -0.012 | 76.28
8.5 | 1.196 | 0.01573 | -0.012 | 76.022
9 | 1.244 | 0.01655 | -0.012 | 75.145
9.5 | 1.288 | 0.01747 | -0.012 | 73.732
10 | 1.33 | 0.01865 | -0.012 | 71.286
10.5 | 1.366 | 0.02027 | -0.012 | 67.376
11 | 1.396 | 0.02267 | -0.012 | 61.58
11.5 | 1.42 | 0.02622 | -0.012 | 54.147
12 | 1.438 | 0.03106 | -0.012 | 46.284
12.5 | 1.445 | 0.03761 | -0.012 | 38.435
13 | 1.448 | 0.04547 | -0.011 | 31.839
13.5 | 1.448 | 0.0541 | -0.011 | 26.759
14 | 1.447 | 0.06291 | -0.011 | 23
14.5 | 1.447 | 0.07151 | -0.011 | 20.23
15 | 1.442 | 0.07977 | -0.011 | 18.082
15.5 | 1.435 | 0.08796 | -0.011 | 16.317
16 | 1.426 | 0.09634 | -0.01 | 14.797
16.5 | 1.413 | 0.10485 | -0.01 | 13.476
17 | 1.391 | 0.12304 | -0.01 | 11.307
17.5 | 1.371 | 0.13415 | -0.01 | 10.222
18 | 1.349 | 0.14341 | -0.01 | 9.41

## 28. Re 500k Mach 0.10 (2)
BIGFOIL.COM POLAR EXPORT
NACA42012
NACA42012 |  |  |  | Cl Max: | 1.4898 | at alpha= | 16.5 | deg
XFOIL ncrit=9 |  |  |  | L/D Max: | 66.4879 | at alpha= | 7 | deg
Re: | 500000 |  |  | Cd Min: | 0.22787 | at alpha= | -20 | deg
Mach: | 0.1 |  |  | Cl=0 at alpha= | -2.42 | deg
|  |  |  | @ Cl=0.1, Cd= | 0.013012
|  |  |  | @ Cl=0.4, Cd= | 0.010638
|  |  |  | @ Cl=0.6, Cd= | 0.010968
alpha (deg) | Cl | Cd | Cm | Cl/Cd
-20 | -0.6435 | 0.22787 | 0.0355 | -2.824
-19.5 | -0.6271 | 0.22185 | 0.0321 | -2.8267
-19 | -0.6108 | 0.21552 | 0.0285 | -2.8341
-18.5 | -0.5969 | 0.20908 | 0.0241 | -2.8549
-18 | -0.5856 | 0.20274 | 0.0195 | -2.8884
-17.5 | -0.5662 | 0.19601 | 0.0186 | -2.8886
-17 | -0.5507 | 0.1901 | 0.0162 | -2.8969
-16.5 | -0.536 | 0.18393 | 0.0135 | -2.9142
-16 | -0.5221 | 0.17751 | 0.0107 | -2.9412
-15.5 | -0.509 | 0.17077 | 0.0078 | -2.9806
-15 | -0.5017 | 0.16346 | 0.003 | -3.0693
-14.5 | -0.4945 | 0.15576 | -0.0006 | -3.1748
-14 | -0.4784 | 0.14936 | -0.0011 | -3.203
-13.5 | -0.4666 | 0.14301 | -0.0028 | -3.2627
-13 | -0.4568 | 0.13635 | -0.005 | -3.3502
-12.5 | -0.4482 | 0.1294 | -0.0074 | -3.4637
-12 | -0.4419 | 0.12183 | -0.0103 | -3.6272
-11.5 | -0.4482 | 0.11121 | -0.0182 | -4.0302
-11 | -0.4496 | 0.10167 | -0.023 | -4.4222
-10.5 | -0.4403 | 0.09587 | -0.0223 | -4.5927
-10 | -0.4358 | 0.0894 | -0.0238 | -4.8747
-9.5 | -0.4413 | 0.0804 | -0.029 | -5.4888
-9 | -0.4727 | 0.06943 | -0.0372 | -6.8083
-8.5 | -0.507 | 0.06399 | -0.0324 | -7.9231
-8 | -0.5256 | 0.05884 | -0.0268 | -8.9327
-7.5 | -0.5392 | 0.05429 | -0.0197 | -9.9318
-6.5 | -0.4697 | 0.04074 | -0.0208 | -11.5292
-6 | -0.4133 | 0.0357 | -0.0237 | -11.577
-5.5 | -0.3503 | 0.03111 | -0.0248 | -11.26
-5 | -0.2878 | 0.02691 | -0.0277 | -10.6949
-4.5 | -0.225 | 0.02397 | -0.0278 | -9.3867
-4 | -0.1658 | 0.02078 | -0.0286 | -7.9788
-3.5 | -0.109 | 0.01868 | -0.0274 | -5.8351
-3 | -0.0593 | 0.0178 | -0.0248 | -3.3315
-2.5 | -0.008 | 0.0156 | -0.0235 | -0.51282
-2 | 0.042 | 0.01431 | -0.0216 | 2.935
-1 | 0.1425 | 0.01206 | -0.0169 | 11.8159
-0.5 | 0.19 | 0.01179 | -0.0146 | 16.1154
0 | 0.2329 | 0.01116 | -0.0118 | 20.8692
0.5 | 0.2799 | 0.01117 | -0.0097 | 25.0582
1 | 0.3259 | 0.01111 | -0.0075 | 29.3339
1.5 | 0.373 | 0.01133 | -0.0056 | 32.9214
2 | 0.4081 | 0.01043 | -0.0019 | 39.1275
2.5 | 0.4866 | 0.00999 | -0.0058 | 48.7087
3 | 0.583 | 0.01087 | -0.0139 | 53.6339
3.5 | 0.6804 | 0.01143 | -0.0226 | 59.5276
4 | 0.7546 | 0.01194 | -0.0268 | 63.1993
4.5 | 0.7998 | 0.01225 | -0.0249 | 65.2898
5 | 0.8386 | 0.01267 | -0.0217 | 66.1878
5.5 | 0.8741 | 0.01344 | -0.0179 | 65.0372
6 | 0.9141 | 0.01384 | -0.0148 | 66.0477
6.5 | 0.9532 | 0.01435 | -0.0116 | 66.4251
7 | 0.992 | 0.01492 | -0.0084 | 66.4879
7.5 | 1.0275 | 0.01603 | -0.0048 | 64.0986
8 | 1.0675 | 0.01663 | -0.0019 | 64.1912
8.5 | 1.1072 | 0.01726 | 0.0011 | 64.1483
9 | 1.1462 | 0.0179 | 0.004 | 64.0335
9.5 | 1.1839 | 0.01871 | 0.007 | 63.2763
10 | 1.2205 | 0.02024 | 0.0098 | 60.3014
10.5 | 1.2562 | 0.02085 | 0.0131 | 60.2494
11 | 1.2901 | 0.02171 | 0.0164 | 59.4242
11.5 | 1.319 | 0.02259 | 0.0206 | 58.3887
12 | 1.3453 | 0.02355 | 0.0248 | 57.1253
12.5 | 1.3725 | 0.02539 | 0.0282 | 54.0567
13 | 1.3941 | 0.02655 | 0.0323 | 52.5085
13.5 | 1.415 | 0.028 | 0.0358 | 50.5357
14 | 1.4354 | 0.02961 | 0.0387 | 48.4769
14.5 | 1.4539 | 0.03161 | 0.0411 | 45.9949
15 | 1.4654 | 0.03461 | 0.0432 | 42.3404
15.5 | 1.4733 | 0.03786 | 0.0443 | 38.9144
16 | 1.4817 | 0.04146 | 0.0444 | 35.7381
16.5 | 1.4898 | 0.04547 | 0.0436 | 32.7645
17 | 1.4857 | 0.05124 | 0.0421 | 28.9949
17.5 | 1.4749 | 0.05842 | 0.0391 | 25.2465
18 | 1.4636 | 0.06624 | 0.0353 | 22.0954
18.5 | 1.4488 | 0.07472 | 0.031 | 19.3897
19 | 1.4142 | 0.0864 | 0.0252 | 16.3681
19.5 | 1.3555 | 0.10281 | 0.0161 | 13.1845

## 29. Re 500k Mach 0.25 (1)
BIGFOIL.COM POLAR EXPORT
NACA42012
NACA42012 |  |  |  | Cl Max: | 1.403 | at alpha= | 12.5 | deg
JavaFoil+Calcfoil stall+Eppler ext transition |  |  |  | L/D Max: | 74.879 | at alpha= | 5 | deg
Re: | 500000 |  |  | Cd Min: | 0.00826 | at alpha= | 0 | deg
Mach: | 0.25 |  |  | Cl=0 at alpha= | -1.9 | deg
|  |  |  | @ Cl=0.1, Cd= | 0.030734
|  |  |  | @ Cl=0.4, Cd= | 0.012729
|  |  |  | @ Cl=0.6, Cd= | 0.014344
alpha (deg) | Cl | Cd | Cm | Cl/Cd
-15 | -0.218 | 0.14827 | -0.003 | -1.467
-14.5 | -0.268 | 0.1399 | -0.003 | -1.919
-14 | -0.312 | 0.14419 | -0.003 | -2.167
-13.5 | -0.352 | 0.13251 | -0.003 | -2.654
-13 | -0.387 | 0.12168 | -0.003 | -3.18
-12.5 | -0.418 | 0.1134 | -0.003 | -3.687
-12 | -0.445 | 0.10605 | -0.003 | -4.196
-11.5 | -0.467 | 0.10014 | -0.003 | -4.666
-11 | -0.485 | 0.09472 | -0.003 | -5.116
-10.5 | -0.497 | 0.08822 | -0.003 | -5.629
-10 | -0.503 | 0.0806 | -0.003 | -6.244
-9.5 | -0.503 | 0.074 | -0.003 | -6.804
-9 | -0.497 | 0.06843 | -0.003 | -7.264
-8.5 | -0.486 | 0.06321 | -0.003 | -7.681
-8 | -0.469 | 0.05847 | -0.003 | -8.022
-7.5 | -0.448 | 0.05417 | -0.003 | -8.268
-7 | -0.422 | 0.05049 | -0.003 | -8.366
-6.5 | -0.393 | 0.04728 | -0.003 | -8.31
-6 | -0.36 | 0.0443 | -0.003 | -8.119
-5.5 | -0.323 | 0.04166 | -0.003 | -7.759
-5 | -0.284 | 0.03928 | -0.003 | -7.23
-4.5 | -0.242 | 0.03722 | -0.004 | -6.508
-4 | -0.198 | 0.03573 | -0.004 | -5.555
-3.5 | -0.153 | 0.03426 | -0.004 | -4.467
-3 | -0.106 | 0.03308 | -0.004 | -3.209
-2.5 | -0.058 | 0.03213 | -0.004 | -1.812
-2 | -0.01 | 0.0314 | -0.004 | -0.303
-1.5 | 0.04 | 0.03095 | -0.004 | 1.285
-1 | 0.089 | 0.03074 | -0.004 | 2.911
-0.5 | 0.14 | 0.03071 | -0.004 | 4.544
0 | 0.235 | 0.00826 | -0.005 | 28.49
0.5 | 0.297 | 0.00847 | -0.005 | 35.073
1 | 0.358 | 0.00878 | -0.005 | 40.813
1.5 | 0.42 | 0.01461 | -0.01 | 28.727
2 | 0.481 | 0.01406 | -0.01 | 34.173
2.5 | 0.541 | 0.01417 | -0.011 | 38.206
3 | 0.602 | 0.01435 | -0.011 | 41.92
3.5 | 0.662 | 0.01121 | -0.011 | 59.045
4 | 0.721 | 0.01159 | -0.011 | 62.237
4.5 | 0.78 | 0.01129 | -0.011 | 69.134
5 | 0.839 | 0.0112 | -0.011 | 74.879
5.5 | 0.897 | 0.01275 | -0.011 | 70.32
6 | 0.953 | 0.01325 | -0.012 | 71.966
6.5 | 1.009 | 0.0138 | -0.012 | 73.152
7 | 1.064 | 0.01439 | -0.012 | 73.916
7.5 | 1.117 | 0.01505 | -0.012 | 74.191
8 | 1.168 | 0.01586 | -0.012 | 73.611
8.5 | 1.216 | 0.01675 | -0.012 | 72.607
9 | 1.261 | 0.01782 | -0.012 | 70.779
9.5 | 1.301 | 0.01918 | -0.012 | 67.846
10 | 1.317 | 0.02355 | -0.012 | 55.927
10.5 | 1.363 | 0.02415 | -0.012 | 56.423
11 | 1.381 | 0.02877 | -0.012 | 47.995
11.5 | 1.393 | 0.03529 | -0.012 | 39.464
12 | 1.401 | 0.04371 | -0.011 | 32.045
12.5 | 1.403 | 0.05285 | -0.011 | 26.545
13 | 1.402 | 0.06212 | -0.011 | 22.567
13.5 | 1.399 | 0.07098 | -0.011 | 19.704
14 | 1.394 | 0.07934 | -0.01 | 17.571
14.5 | 1.386 | 0.08756 | -0.01 | 15.826
15 | 1.369 | 0.09572 | -0.01 | 14.298
15.5 | 1.345 | 0.10424 | -0.01 | 12.903
16 | 1.314 | 0.11389 | -0.01 | 11.541
16.5 | 1.273 | 0.13572 | -0.01 | 9.376
17 | 1.228 | 0.14659 | -0.01 | 8.379
17.5 | 1.177 | 0.15751 | -0.01 | 7.476

## 30. Re 500k Mach 0.25 (2)
BIGFOIL.COM POLAR EXPORT
NACA42012
NACA42012 |  |  |  | Cl Max: | 1.4021 | at alpha= | 14 | deg
XFOIL ncrit=9 |  |  |  | L/D Max: | 64.5931 | at alpha= | 6 | deg
Re: | 500000 |  |  | Cd Min: | 0.2317 | at alpha= | -20 | deg
Mach: | 0.25 |  |  | Cl=0 at alpha= | -2.415 | deg
|  |  |  | @ Cl=0.1, Cd= | 0.013462
|  |  |  | @ Cl=0.4, Cd= | 0.011439
|  |  |  | @ Cl=0.6, Cd= | 0.011184
alpha (deg) | Cl | Cd | Cm | Cl/Cd
-20 | -0.6526 | 0.2317 | 0.0372 | -2.8166
-19.5 | -0.6352 | 0.22542 | 0.0336 | -2.8179
-19 | -0.6181 | 0.21888 | 0.0296 | -2.8239
-18.5 | -0.6035 | 0.21247 | 0.025 | -2.8404
-18 | -0.5879 | 0.20574 | 0.0216 | -2.8575
-17.5 | -0.5696 | 0.19928 | 0.0199 | -2.8583
-17 | -0.5532 | 0.19316 | 0.0172 | -2.8639
-16.5 | -0.5375 | 0.18679 | 0.0143 | -2.8776
-16 | -0.5224 | 0.18019 | 0.0114 | -2.8992
-15.5 | -0.5085 | 0.17325 | 0.008 | -2.9351
-15 | -0.5014 | 0.16619 | 0.0029 | -3.017
-14.5 | -0.486 | 0.15887 | 0.0014 | -3.0591
-14 | -0.4715 | 0.1524 | -0.0001 | -3.0938
-13.5 | -0.4593 | 0.14591 | -0.0022 | -3.1478
-13 | -0.4486 | 0.13916 | -0.0045 | -3.2236
-12.5 | -0.4391 | 0.13216 | -0.007 | -3.3225
-12 | -0.4347 | 0.12381 | -0.0115 | -3.511
-11.5 | -0.4379 | 0.11426 | -0.0182 | -3.8325
-11 | -0.4269 | 0.10754 | -0.0181 | -3.9697
-10.5 | -0.4185 | 0.10109 | -0.019 | -4.1399
-10 | -0.4136 | 0.09428 | -0.021 | -4.3869
-9.5 | -0.4132 | 0.08648 | -0.0245 | -4.778
-9 | -0.4191 | 0.07745 | -0.0298 | -5.4112
-8.5 | -0.4483 | 0.06722 | -0.0371 | -6.6691
-8 | -0.4853 | 0.06191 | -0.0315 | -7.8388
-7.5 | -0.5194 | 0.05747 | -0.0227 | -9.0378
-7 | -0.5141 | 0.05116 | -0.0196 | -10.0489
-6.5 | -0.4655 | 0.04348 | -0.0241 | -10.7061
-6 | -0.4108 | 0.03773 | -0.0271 | -10.8879
-5.5 | -0.3503 | 0.03282 | -0.0278 | -10.6734
-5 | -0.2852 | 0.02796 | -0.0313 | -10.2003
-4.5 | -0.2245 | 0.02501 | -0.0304 | -8.9764
-4 | -0.1642 | 0.02138 | -0.0312 | -7.6801
-3.5 | -0.1104 | 0.01934 | -0.0287 | -5.7084
-3 | -0.0609 | 0.01961 | -0.0252 | -3.1056
-2.5 | -0.0087 | 0.01593 | -0.0241 | -0.54614
-2 | 0.0425 | 0.01464 | -0.0219 | 2.903
-1.5 | 0.0932 | 0.01362 | -0.0198 | 6.8429
-1 | 0.1467 | 0.01238 | -0.0171 | 11.8498
-0.5 | 0.1943 | 0.01192 | -0.0144 | 16.3003
0 | 0.2392 | 0.01144 | -0.0115 | 20.9091
0.5 | 0.2867 | 0.01144 | -0.0091 | 25.0612
1 | 0.3335 | 0.01143 | -0.0067 | 29.1776
1.5 | 0.3813 | 0.0117 | -0.0046 | 32.5897
2.5 | 0.4888 | 0.0102 | -0.0025 | 47.9216
3 | 0.5941 | 0.01114 | -0.0118 | 53.3303
3.5 | 0.6954 | 0.0119 | -0.0207 | 58.437
4 | 0.7738 | 0.01231 | -0.025 | 62.8595
4.5 | 0.8211 | 0.01274 | -0.023 | 64.4505
5 | 0.8571 | 0.01349 | -0.0189 | 63.536
5.5 | 0.8971 | 0.01395 | -0.0152 | 64.3082
6 | 0.9366 | 0.0145 | -0.0115 | 64.5931
6.5 | 0.9756 | 0.01513 | -0.0076 | 64.4812
7 | 1.0119 | 0.01621 | -0.0035 | 62.4244
7.5 | 1.052 | 0.01695 | 0.0001 | 62.0649
8 | 1.092 | 0.01769 | 0.0036 | 61.7298
8.5 | 1.1313 | 0.01849 | 0.0073 | 61.1844
9 | 1.1691 | 0.01938 | 0.011 | 60.3251
9.5 | 1.2057 | 0.02099 | 0.0145 | 57.4416
10 | 1.2405 | 0.02191 | 0.0186 | 56.618
10.5 | 1.2698 | 0.02291 | 0.0235 | 55.4256
11 | 1.2956 | 0.024 | 0.0287 | 53.9833
11.5 | 1.3219 | 0.02538 | 0.0332 | 52.0843
12 | 1.3426 | 0.02755 | 0.0375 | 48.7332
12.5 | 1.3595 | 0.02953 | 0.0417 | 46.0379
13 | 1.374 | 0.03187 | 0.0451 | 43.1126
13.5 | 1.3891 | 0.03439 | 0.0476 | 40.3926
14 | 1.4021 | 0.03752 | 0.0493 | 37.3694
14.5 | 1.3975 | 0.04271 | 0.05 | 32.7207
15 | 1.3871 | 0.04893 | 0.0485 | 28.3487
15.5 | 1.3696 | 0.05674 | 0.0456 | 24.1382
16 | 1.3529 | 0.06512 | 0.0416 | 20.7755
16.5 | 1.3461 | 0.07258 | 0.038 | 18.5464
17 | 1.2826 | 0.08855 | 0.0289 | 14.4845
18.5 | 0.8843 | 0.19213 | -0.0331 | 4.6026
19 | 0.6684 | 0.18873 | -0.038 | 3.5416

## 31. Re 500k Mach 0.50 (1)
BIGFOIL.COM POLAR EXPORT
NACA42012
NACA42012 |  |  |  | Cl Max: | 1.225 | at alpha= | 20 | deg
JavaFoil+Calcfoil stall+Eppler ext transition |  |  |  | L/D Max: | 64.869 | at alpha= | 5.5 | deg
Re: | 500000 |  |  | Cd Min: | 0.00836 | at alpha= | 1 | deg
Mach: | 0.5 |  |  | Cl=0 at alpha= | -1.9 | deg
|  |  |  | @ Cl=0.1, Cd= | 0.03114
|  |  |  | @ Cl=0.4, Cd= | 0.0083643
|  |  |  | @ Cl=0.6, Cd= | 0.013687
alpha (deg) | Cl | Cd | Cm | Cl/Cd
-20 | -0.951 | 0.22516 | -0.004 | -4.224
-19.5 | -0.925 | 0.21527 | -0.004 | -4.296
-19 | -0.899 | 0.20993 | -0.004 | -4.284
-18.5 | -0.874 | 0.20002 | -0.004 | -4.369
-18 | -0.849 | 0.1953 | -0.004 | -4.345
-17.5 | -0.822 | 0.19337 | -0.004 | -4.253
-17 | -0.797 | 0.18823 | -0.004 | -4.234
-16.5 | -0.771 | 0.18368 | -0.004 | -4.2
-16 | -0.746 | 0.17356 | -0.004 | -4.297
-15.5 | -0.72 | 0.17615 | -0.004 | -4.088
-15 | -0.694 | 0.1663 | -0.004 | -4.171
-14.5 | -0.668 | 0.16096 | -0.004 | -4.15
-14 | -0.642 | 0.15689 | -0.004 | -4.093
-13.5 | -0.616 | 0.14744 | -0.004 | -4.18
-13 | -0.59 | 0.14618 | -0.004 | -4.034
-12.5 | -0.564 | 0.13729 | -0.004 | -4.106
-12 | -0.538 | 0.13917 | -0.004 | -3.863
-11.5 | -0.512 | 0.13442 | -0.004 | -3.806
-11 | -0.485 | 0.12624 | -0.004 | -3.845
-10.5 | -0.459 | 0.12325 | -0.004 | -3.722
-10 | -0.432 | 0.1154 | -0.004 | -3.747
-9.5 | -0.406 | 0.11244 | -0.004 | -3.612
-9 | -0.379 | 0.09263 | -0.004 | -4.097
-8.5 | -0.353 | 0.07219 | -0.004 | -4.891
-8 | -0.327 | 0.06323 | -0.004 | -5.165
-7.5 | -0.3 | 0.09494 | -0.004 | -3.159
-7 | -0.273 | 0.06222 | -0.004 | -4.393
-6.5 | -0.247 | 0.0542 | -0.004 | -4.552
-6 | -0.22 | 0.06007 | -0.004 | -3.661
-5.5 | -0.193 | 0.04858 | -0.004 | -3.978
-5 | -0.251 | 0.04841 | -0.003 | -5.182
-4.5 | -0.241 | 0.04212 | -0.004 | -5.722
-4 | -0.207 | 0.03845 | -0.004 | -5.392
-3.5 | -0.164 | 0.03597 | -0.004 | -4.563
-3 | -0.116 | 0.03424 | -0.004 | -3.379
-2.5 | -0.064 | 0.03295 | -0.004 | -1.944
-2 | -0.011 | 0.03205 | -0.004 | -0.329
-1.5 | 0.044 | 0.03144 | -0.005 | 1.404
-1 | 0.1 | 0.03114 | -0.005 | 3.199
-0.5 | 0.156 | 0.0324 | -0.005 | 4.8
0 | 0.263 | 0.00837 | -0.005 | 31.36
0.5 | 0.331 | 0.00865 | -0.005 | 38.268
1 | 0.399 | 0.00836 | -0.006 | 47.757
1.5 | 0.467 | 0.00865 | -0.006 | 54.006
2 | 0.534 | 0.01348 | -0.012 | 39.652
2.5 | 0.601 | 0.01369 | -0.012 | 43.917
3 | 0.667 | 0.01396 | -0.012 | 47.816
3.5 | 0.733 | 0.0125 | -0.012 | 58.608
4 | 0.797 | 0.01304 | -0.012 | 61.147
4.5 | 0.86 | 0.01362 | -0.012 | 63.125
5 | 0.921 | 0.01432 | -0.012 | 64.358
5.5 | 0.981 | 0.01512 | -0.013 | 64.869
6 | 1.036 | 0.01604 | -0.013 | 64.614
6.5 | 1.088 | 0.01718 | -0.013 | 63.317
7 | 1.132 | 0.01881 | -0.013 | 60.17
7.5 | 1.163 | 0.02149 | -0.013 | 54.132
8 | 1.173 | 0.0271 | -0.012 | 43.267
8.5 | 1.163 | 0.03762 | -0.012 | 30.922
9 | 1.156 | 0.05006 | -0.011 | 23.097
9.5 | 1.159 | 0.06043 | -0.01 | 19.179
10 | 1.166 | 0.06879 | -0.01 | 16.948
10.5 | 1.162 | 0.07784 | -0.01 | 14.934
11 | 1.133 | 0.08924 | -0.009 | 12.694
11.5 | 1.031 | 0.10861 | -0.009 | 9.492
12 | 0.766 | 0.15748 | -0.008 | 4.863
12.5 | 0.795 | 0.16529 | -0.008 | 4.81
13 | 0.824 | 0.17214 | -0.009 | 4.789
13.5 | 0.853 | 0.18179 | -0.009 | 4.69
14 | 0.882 | 0.19383 | -0.009 | 4.55
14.5 | 0.91 | 0.1922 | -0.009 | 4.734
15 | 0.94 | 0.19987 | -0.01 | 4.701
15.5 | 0.967 | 0.20932 | -0.01 | 4.621
16 | 0.996 | 0.21105 | -0.01 | 4.72
16.5 | 1.025 | 0.21496 | -0.01 | 4.77
17 | 1.053 | 0.21693 | -0.01 | 4.855
17.5 | 1.081 | 0.22734 | -0.01 | 4.756
18 | 1.111 | 0.23213 | -0.011 | 4.787
18.5 | 1.139 | 0.23648 | -0.011 | 4.816
19 | 1.167 | 0.24268 | -0.011 | 4.808
19.5 | 1.195 | 0.24761 | -0.011 | 4.825
20 | 1.225 | 0.25408 | -0.011 | 4.821

## 32. Re 500k Mach 0.50 (2)
BIGFOIL.COM POLAR EXPORT
NACA42012
NACA42012 |  |  |  | Cl Max: | 1.0953 | at alpha= | 8.5 | deg
XFOIL ncrit=9 |  |  |  | L/D Max: | 57.355 | at alpha= | 4.5 | deg
Re: | 500000 |  |  | Cd Min: | 0.25132 | at alpha= | -20 | deg
Mach: | 0.5 |  |  | Cl=0 at alpha= | -2.3937 | deg
|  |  |  | @ Cl=0.1, Cd= | 0.01504
|  |  |  | @ Cl=0.4, Cd= | 0.012999
|  |  |  | @ Cl=0.6, Cd= | 0.012483
alpha (deg) | Cl | Cd | Cm | Cl/Cd
-20 | -0.7023 | 0.25132 | 0.0452 | -2.7944
-19.5 | -0.681 | 0.24381 | 0.0403 | -2.7932
-18.5 | -0.6389 | 0.22877 | 0.0325 | -2.7928
-18 | -0.6178 | 0.22163 | 0.029 | -2.7875
-17.5 | -0.597 | 0.2145 | 0.0253 | -2.7832
-17 | -0.5764 | 0.20723 | 0.0217 | -2.7815
-16.5 | -0.5562 | 0.19983 | 0.018 | -2.7834
-16 | -0.5377 | 0.19237 | 0.0133 | -2.7951
-15 | -0.4993 | 0.17753 | 0.0074 | -2.8125
-14.5 | -0.4806 | 0.1706 | 0.0048 | -2.8171
-14 | -0.4631 | 0.16347 | 0.0019 | -2.8329
-13.5 | -0.4463 | 0.15627 | -0.001 | -2.856
-13 | -0.4317 | 0.14882 | -0.0045 | -2.9008
-12.5 | -0.4232 | 0.14135 | -0.0093 | -2.994
-12 | -0.4063 | 0.1338 | -0.0103 | -3.0366
-11.5 | -0.3918 | 0.12696 | -0.0116 | -3.086
-11 | -0.3799 | 0.1199 | -0.0138 | -3.1685
-10.5 | -0.3696 | 0.11271 | -0.0162 | -3.2792
-10 | -0.3688 | 0.10396 | -0.0231 | -3.5475
-9.5 | -0.3609 | 0.09638 | -0.0253 | -3.7446
-9 | -0.351 | 0.08978 | -0.0251 | -3.9096
-8.5 | -0.3467 | 0.08274 | -0.0268 | -4.1902
-8 | -0.3467 | 0.07528 | -0.0295 | -4.6055
-7.5 | -0.3545 | 0.06664 | -0.0346 | -5.3196
-7 | -0.3858 | 0.05955 | -0.0358 | -6.4786
-6.5 | -0.4115 | 0.05393 | -0.0343 | -7.6303
-6 | -0.3747 | 0.04535 | -0.0397 | -8.2624
-5.5 | -0.3269 | 0.03795 | -0.0433 | -8.614
-5 | -0.2672 | 0.03461 | -0.0433 | -7.7203
-4.5 | -0.2122 | 0.02775 | -0.0439 | -7.6468
-4 | -0.1627 | 0.02423 | -0.0404 | -6.7148
-3.5 | -0.1159 | 0.02209 | -0.0345 | -5.2467
-3 | -0.0655 | 0.01951 | -0.0306 | -3.3573
-2.5 | -0.0118 | 0.01767 | -0.0267 | -0.6678
-2 | 0.0437 | 0.01634 | -0.0231 | 2.6744
-1.5 | 0.1013 | 0.01501 | -0.0203 | 6.7488
-1 | 0.1634 | 0.01386 | -0.0174 | 11.7893
-0.5 | 0.2164 | 0.01311 | -0.0139 | 16.5065
0 | 0.2668 | 0.01299 | -0.0102 | 20.5389
0.5 | 0.3139 | 0.01281 | -0.0061 | 24.5043
1 | 0.366 | 0.01293 | -0.0028 | 28.3063
1.5 | 0.4202 | 0.01304 | 0.0002 | 32.2239
2 | 0.4746 | 0.01334 | 0.0032 | 35.5772
2.5 | 0.5026 | 0.01174 | 0.0106 | 42.8109
3.5 | 0.7555 | 0.01367 | -0.0099 | 55.267
4 | 0.8522 | 0.01492 | -0.0151 | 57.118
4.5 | 0.8999 | 0.01569 | -0.0107 | 57.355
5 | 0.9374 | 0.01652 | -0.0043 | 56.7433
5.5 | 0.9727 | 0.0176 | 0.0023 | 55.267
6 | 1.0058 | 0.01916 | 0.0091 | 52.4948
6.5 | 1.0387 | 0.02045 | 0.0162 | 50.7922
7 | 1.0663 | 0.0221 | 0.0236 | 48.2489
7.5 | 1.082 | 0.02379 | 0.0324 | 45.4813
8 | 1.095 | 0.02597 | 0.0404 | 42.164
8.5 | 1.0953 | 0.02938 | 0.0471 | 37.2805
9 | 1.0834 | 0.03408 | 0.0515 | 31.7899
9.5 | 1.0587 | 0.04103 | 0.0518 | 25.8031
10 | 1.0227 | 0.05073 | 0.0476 | 20.1597
10.5 | 0.9722 | 0.06372 | 0.0394 | 15.2574
11 | 0.9346 | 0.07568 | 0.0327 | 12.3494
11.5 | 0.7721 | 0.10918 | 0.0107 | 7.0718
12 | 0.7898 | 0.11422 | 0.0096 | 6.9147
12.5 | 0.7434 | 0.1322 | -0.0007 | 5.6233
13 | 0.7592 | 0.13834 | -0.0029 | 5.4879
13.5 | 0.7848 | 0.14232 | -0.0036 | 5.5143

## 33. Re 750k Mach 0.00 (1)
BIGFOIL.COM POLAR EXPORT
NACA42012
NACA42012 |  |  |  | Cl Max: | 1.508 | at alpha= | 13.5 | deg
JavaFoil+Calcfoil stall+Eppler ext transition |  |  |  | L/D Max: | 89.131 | at alpha= | 6.5 | deg
Re: | 750000 |  |  | Cd Min: | 0.00798 | at alpha= | 0 | deg
Mach: | 0 |  |  | Cl=0 at alpha= | -1.9062 | deg
|  |  |  | @ Cl=0.1, Cd= | 0.029601
|  |  |  | @ Cl=0.4, Cd= | 0.013255
|  |  |  | @ Cl=0.6, Cd= | 0.012704
alpha (deg) | Cl | Cd | Cm | Cl/Cd
-17.5 | -0.521 | 0.16763 | -0.003 | -3.109
-17 | -0.534 | 0.15952 | -0.003 | -3.348
-16.5 | -0.547 | 0.15058 | -0.003 | -3.629
-16 | -0.558 | 0.14261 | -0.003 | -3.915
-15.5 | -0.569 | 0.13458 | -0.003 | -4.23
-15 | -0.579 | 0.12751 | -0.003 | -4.542
-14.5 | -0.588 | 0.12101 | -0.003 | -4.857
-14 | -0.595 | 0.11384 | -0.003 | -5.226
-13.5 | -0.6 | 0.10746 | -0.003 | -5.587
-13 | -0.604 | 0.10053 | -0.003 | -6.008
-12.5 | -0.605 | 0.09439 | -0.003 | -6.413
-12 | -0.604 | 0.08928 | -0.003 | -6.769
-11.5 | -0.601 | 0.08378 | -0.003 | -7.172
-11 | -0.594 | 0.07872 | -0.003 | -7.552
-10.5 | -0.585 | 0.07341 | -0.003 | -7.972
-10 | -0.573 | 0.06922 | -0.003 | -8.274
-9.5 | -0.557 | 0.06483 | -0.003 | -8.587
-9 | -0.537 | 0.06084 | -0.003 | -8.822
-8.5 | -0.514 | 0.05662 | -0.003 | -9.072
-8 | -0.488 | 0.05336 | -0.003 | -9.145
-7.5 | -0.459 | 0.05021 | -0.003 | -9.149
-7 | -0.428 | 0.04692 | -0.003 | -9.124
-6.5 | -0.394 | 0.04445 | -0.003 | -8.869
-6 | -0.358 | 0.04196 | -0.003 | -8.533
-5.5 | -0.32 | 0.03969 | -0.003 | -8.055
-5 | -0.279 | 0.0377 | -0.004 | -7.413
-4.5 | -0.237 | 0.03594 | -0.004 | -6.606
-4 | -0.194 | 0.03441 | -0.004 | -5.637
-3.5 | -0.149 | 0.03305 | -0.004 | -4.513
-3 | -0.103 | 0.03203 | -0.004 | -3.226
-2.5 | -0.057 | 0.03113 | -0.004 | -1.819
-2 | -0.009 | 0.03045 | -0.004 | -0.304
-1.5 | 0.039 | 0.02992 | -0.004 | 1.29
-1 | 0.087 | 0.02965 | -0.004 | 2.929
-0.5 | 0.135 | 0.02947 | -0.005 | 4.596
0 | 0.228 | 0.00798 | -0.005 | 28.582
0.5 | 0.288 | 0.01392 | -0.01 | 20.675
1 | 0.347 | 0.01322 | -0.01 | 26.279
1.5 | 0.407 | 0.01326 | -0.01 | 30.667
2 | 0.466 | 0.0133 | -0.01 | 35.032
2.5 | 0.525 | 0.0134 | -0.01 | 39.176
3 | 0.584 | 0.01354 | -0.01 | 43.111
3.5 | 0.642 | 0.01051 | -0.011 | 61.11
4 | 0.7 | 0.01078 | -0.011 | 64.958
4.5 | 0.758 | 0.01114 | -0.011 | 68.037
5 | 0.815 | 0.0109 | -0.011 | 74.799
5.5 | 0.872 | 0.01125 | -0.011 | 77.484
6 | 0.928 | 0.0111 | -0.011 | 83.631
6.5 | 0.984 | 0.01103 | -0.011 | 89.131
7 | 1.038 | 0.01251 | -0.011 | 82.982
7.5 | 1.092 | 0.01307 | -0.012 | 83.557
8 | 1.145 | 0.01351 | -0.012 | 84.699
8.5 | 1.196 | 0.01404 | -0.012 | 85.156
9 | 1.245 | 0.01466 | -0.012 | 84.981
9.5 | 1.293 | 0.01534 | -0.012 | 84.278
10 | 1.338 | 0.01615 | -0.012 | 82.864
10.5 | 1.38 | 0.01711 | -0.012 | 80.662
11 | 1.418 | 0.01847 | -0.012 | 76.809
11.5 | 1.452 | 0.02018 | -0.012 | 71.976
12 | 1.481 | 0.02248 | -0.012 | 65.886
12.5 | 1.498 | 0.02576 | -0.012 | 58.164
13 | 1.506 | 0.03043 | -0.012 | 49.493
13.5 | 1.508 | 0.0363 | -0.012 | 41.542
14 | 1.506 | 0.04341 | -0.012 | 34.689
14.5 | 1.5 | 0.05167 | -0.012 | 29.037
15 | 1.49 | 0.0606 | -0.011 | 24.595
15.5 | 1.478 | 0.06991 | -0.011 | 21.146
16 | 1.464 | 0.07959 | -0.011 | 18.399
16.5 | 1.449 | 0.08934 | -0.011 | 16.217
17 | 1.43 | 0.10029 | -0.011 | 14.259
17.5 | 1.4 | 0.12327 | -0.01 | 11.353
18 | 1.381 | 0.13278 | -0.01 | 10.397
18.5 | 1.36 | 0.14158 | -0.01 | 9.603

## 34. Re 750k Mach 0.00 (2)
BIGFOIL.COM POLAR EXPORT
NACA42012
NACA42012 |  |  |  | Cl Max: | 1.5979 | at alpha= | 17.5 | deg
XFOIL ncrit=9 |  |  |  | L/D Max: | 79.4335 | at alpha= | 7.5 | deg
Re: | 750000 |  |  | Cd Min: | 0.22757 | at alpha= | -20 | deg
Mach: | 0 |  |  | Cl=0 at alpha= | -2.3736 | deg
|  |  |  | @ Cl=0.1, Cd= | 0.011251
|  |  |  | @ Cl=0.4, Cd= | 0.010752
|  |  |  | @ Cl=0.6, Cd= | 0.0097282
alpha (deg) | Cl | Cd | Cm | Cl/Cd
-20 | -0.6462 | 0.22757 | 0.0365 | -2.8396
-19.5 | -0.63 | 0.2214 | 0.0331 | -2.8455
-19 | -0.6139 | 0.21488 | 0.0294 | -2.8569
-18.5 | -0.5999 | 0.20815 | 0.025 | -2.8821
-17.5 | -0.5705 | 0.19489 | 0.0193 | -2.9273
-17 | -0.555 | 0.18925 | 0.0171 | -2.9326
-16.5 | -0.5406 | 0.18319 | 0.0144 | -2.951
-16 | -0.5269 | 0.17683 | 0.0117 | -2.9797
-15.5 | -0.5139 | 0.17012 | 0.0089 | -3.0208
-15 | -0.5036 | 0.16254 | 0.005 | -3.0983
-14.5 | -0.4994 | 0.15445 | 0.0003 | -3.2334
-14 | -0.4885 | 0.14703 | -0.0016 | -3.3225
-13.5 | -0.4754 | 0.14093 | -0.0026 | -3.3733
-13 | -0.4651 | 0.13444 | -0.0046 | -3.4595
-12.5 | -0.4563 | 0.12765 | -0.0069 | -3.5746
-12 | -0.449 | 0.12056 | -0.0095 | -3.7243
-11.5 | -0.4465 | 0.11162 | -0.0139 | -4.0002
-11 | -0.4525 | 0.10064 | -0.0209 | -4.4962
-10.5 | -0.4588 | 0.08878 | -0.0289 | -5.1678
-10 | -0.4661 | 0.07915 | -0.0339 | -5.8888
-9.5 | -0.5075 | 0.06916 | -0.0396 | -7.3381
-9 | -0.5332 | 0.06432 | -0.0342 | -8.2898
-8.5 | -0.5458 | 0.05957 | -0.0291 | -9.1623
-8 | -0.557 | 0.05534 | -0.0226 | -10.0651
-7.5 | -0.5319 | 0.04964 | -0.023 | -10.7151
-7 | -0.482 | 0.04304 | -0.0244 | -11.1989
-6.5 | -0.4358 | 0.03576 | -0.0269 | -12.1868
-6 | -0.3788 | 0.03153 | -0.0296 | -12.014
-5.5 | -0.3177 | 0.02888 | -0.029 | -11.0007
-4.5 | -0.2073 | 0.02123 | -0.0307 | -9.7645
-4 | -0.1567 | 0.01871 | -0.0283 | -8.3752
-3.5 | -0.1101 | 0.01716 | -0.026 | -6.4161
-3 | -0.0618 | 0.01565 | -0.0233 | -3.9489
-2.5 | -0.0134 | 0.01579 | -0.0209 | -0.84864
-2 | 0.0396 | 0.01241 | -0.0195 | 3.191
-1.5 | 0.0881 | 0.01146 | -0.0174 | 7.6876
-1 | 0.1331 | 0.01067 | -0.0149 | 12.4742
-0.5 | 0.1798 | 0.01043 | -0.0129 | 17.2387
0 | 0.2267 | 0.01025 | -0.0109 | 22.1171
0.5 | 0.2749 | 0.01028 | -0.0092 | 26.7412
1 | 0.3231 | 0.01037 | -0.0075 | 31.1572
1.5 | 0.3713 | 0.0106 | -0.0059 | 35.0283
2 | 0.4205 | 0.01086 | -0.0045 | 38.7201
2.5 | 0.4344 | 0.00862 | 0.004 | 50.3944
3 | 0.5287 | 0.00921 | -0.0037 | 57.405
3.5 | 0.614 | 0.00983 | -0.0098 | 62.4619
4 | 0.6995 | 0.0103 | -0.0163 | 67.9126
4.5 | 0.7665 | 0.0108 | -0.0189 | 70.9722
5 | 0.8384 | 0.01108 | -0.0226 | 75.6679
5.5 | 0.8963 | 0.01145 | -0.0234 | 78.2795
6 | 0.932 | 0.0121 | -0.0197 | 77.0248
6.5 | 0.9723 | 0.01243 | -0.0168 | 78.222
7 | 1.0124 | 0.0128 | -0.0138 | 79.0938
7.5 | 1.0517 | 0.01324 | -0.0107 | 79.4335
8 | 1.0899 | 0.01379 | -0.0075 | 79.0355
8.5 | 1.1237 | 0.01471 | -0.0037 | 76.3902
9 | 1.1647 | 0.0151 | -0.0011 | 77.1325
9.5 | 1.2041 | 0.01562 | 0.0017 | 77.0871
10 | 1.2429 | 0.01615 | 0.0045 | 76.9598
10.5 | 1.2791 | 0.01682 | 0.0076 | 76.0464
11 | 1.3088 | 0.01801 | 0.0116 | 72.6707
11.5 | 1.342 | 0.01852 | 0.0152 | 72.4622
12 | 1.3718 | 0.0192 | 0.0192 | 71.4479
12.5 | 1.402 | 0.01993 | 0.0227 | 70.3462
13 | 1.4293 | 0.02097 | 0.0262 | 68.1593
13.5 | 1.4505 | 0.02261 | 0.0299 | 64.153
14 | 1.4796 | 0.02371 | 0.0324 | 62.404
14.5 | 1.5059 | 0.0251 | 0.0346 | 59.996
15 | 1.5303 | 0.02674 | 0.0364 | 57.2289
15.5 | 1.5442 | 0.02944 | 0.0383 | 52.4524
16 | 1.5697 | 0.03146 | 0.0389 | 49.8951
16.5 | 1.5863 | 0.03445 | 0.0393 | 46.0464
17 | 1.5864 | 0.0393 | 0.039 | 40.3664
17.5 | 1.5979 | 0.04338 | 0.0382 | 36.8349
18 | 1.5977 | 0.049 | 0.0365 | 32.6061
18.5 | 1.5802 | 0.0571 | 0.0335 | 27.6743
19 | 1.5596 | 0.06601 | 0.0298 | 23.6267
19.5 | 1.5305 | 0.07647 | 0.0251 | 20.0144
20 | 1.4833 | 0.08996 | 0.0186 | 16.4884

## 35. Re 750k Mach 0.10 (1)
BIGFOIL.COM POLAR EXPORT
NACA42012
NACA42012 |  |  |  | Cl Max: | 1.5 | at alpha= | 13 | deg
JavaFoil+Calcfoil stall+Eppler ext transition |  |  |  | L/D Max: | 88.852 | at alpha= | 6.5 | deg
Re: | 750000 |  |  | Cd Min: | 0.00808 | at alpha= | 0 | deg
Mach: | 0.1 |  |  | Cl=0 at alpha= | -1.9062 | deg
|  |  |  | @ Cl=0.1, Cd= | 0.029609
|  |  |  | @ Cl=0.4, Cd= | 0.013326
|  |  |  | @ Cl=0.6, Cd= | 0.012869
alpha (deg) | Cl | Cd | Cm | Cl/Cd
-17 | -0.49 | 0.15581 | -0.003 | -3.145
-16.5 | -0.505 | 0.1536 | -0.003 | -3.287
-16 | -0.519 | 0.14562 | -0.003 | -3.567
-15.5 | -0.533 | 0.13894 | -0.003 | -3.837
-15 | -0.546 | 0.13024 | -0.003 | -4.191
-14.5 | -0.557 | 0.1218 | -0.003 | -4.576
-14 | -0.567 | 0.11594 | -0.003 | -4.894
-13.5 | -0.576 | 0.10878 | -0.003 | -5.295
-13 | -0.582 | 0.10259 | -0.003 | -5.675
-12.5 | -0.586 | 0.09626 | -0.003 | -6.092
-12 | -0.588 | 0.09021 | -0.003 | -6.52
-11.5 | -0.587 | 0.08498 | -0.003 | -6.909
-11 | -0.583 | 0.07965 | -0.003 | -7.32
-10.5 | -0.576 | 0.07505 | -0.003 | -7.675
-10 | -0.566 | 0.06956 | -0.003 | -8.131
-9.5 | -0.551 | 0.06502 | -0.003 | -8.478
-9 | -0.533 | 0.06092 | -0.003 | -8.743
-8.5 | -0.511 | 0.05731 | -0.003 | -8.916
-8 | -0.486 | 0.05379 | -0.003 | -9.039
-7.5 | -0.458 | 0.05042 | -0.003 | -9.092
-7 | -0.428 | 0.04738 | -0.003 | -9.029
-6.5 | -0.394 | 0.04466 | -0.003 | -8.834
-6 | -0.359 | 0.04212 | -0.003 | -8.514
-5.5 | -0.32 | 0.03984 | -0.003 | -8.045
-5 | -0.28 | 0.03784 | -0.004 | -7.406
-4.5 | -0.238 | 0.03605 | -0.004 | -6.609
-4 | -0.195 | 0.03445 | -0.004 | -5.65
-3.5 | -0.15 | 0.03315 | -0.004 | -4.518
-3 | -0.104 | 0.03206 | -0.004 | -3.236
-2.5 | -0.057 | 0.03117 | -0.004 | -1.824
-2 | -0.009 | 0.03048 | -0.004 | -0.305
-1.5 | 0.039 | 0.02999 | -0.004 | 1.293
-1 | 0.087 | 0.02963 | -0.004 | 2.946
-0.5 | 0.136 | 0.02955 | -0.005 | 4.605
0 | 0.229 | 0.00808 | -0.005 | 28.371
0.5 | 0.289 | 0.01393 | -0.01 | 20.766
1 | 0.349 | 0.0133 | -0.01 | 26.237
1.5 | 0.409 | 0.01333 | -0.01 | 30.67
2 | 0.468 | 0.01331 | -0.01 | 35.184
2.5 | 0.527 | 0.01341 | -0.01 | 39.345
3 | 0.586 | 0.01359 | -0.01 | 43.158
3.5 | 0.645 | 0.01055 | -0.011 | 61.16
4 | 0.704 | 0.01086 | -0.011 | 64.807
4.5 | 0.761 | 0.01119 | -0.011 | 68.02
5 | 0.819 | 0.01096 | -0.011 | 74.724
5.5 | 0.876 | 0.01079 | -0.011 | 81.197
6 | 0.932 | 0.01117 | -0.011 | 83.426
6.5 | 0.988 | 0.01112 | -0.011 | 88.852
7 | 1.043 | 0.0126 | -0.011 | 82.722
7.5 | 1.096 | 0.01318 | -0.012 | 83.197
8 | 1.149 | 0.01363 | -0.012 | 84.298
8.5 | 1.2 | 0.01418 | -0.012 | 84.611
9 | 1.25 | 0.01482 | -0.012 | 84.315
9.5 | 1.297 | 0.01553 | -0.012 | 83.493
10 | 1.342 | 0.01638 | -0.012 | 81.913
10.5 | 1.383 | 0.01742 | -0.012 | 79.382
11 | 1.42 | 0.01884 | -0.012 | 75.366
11.5 | 1.452 | 0.02078 | -0.012 | 69.899
12 | 1.479 | 0.02334 | -0.012 | 63.368
12.5 | 1.494 | 0.02703 | -0.012 | 55.293
13 | 1.5 | 0.03219 | -0.012 | 46.602
13.5 | 1.499 | 0.03873 | -0.012 | 38.712
14 | 1.495 | 0.04627 | -0.012 | 32.32
14.5 | 1.488 | 0.05511 | -0.012 | 26.999
15 | 1.477 | 0.06419 | -0.011 | 23.005
15.5 | 1.463 | 0.07355 | -0.011 | 19.892
16 | 1.447 | 0.08344 | -0.011 | 17.341
16.5 | 1.429 | 0.09331 | -0.011 | 15.315
17 | 1.397 | 0.11569 | -0.01 | 12.076
17.5 | 1.376 | 0.12715 | -0.01 | 10.819
18 | 1.353 | 0.1363 | -0.01 | 9.929

## 36. Re 750k Mach 0.10 (2)
BIGFOIL.COM POLAR EXPORT
NACA42012
NACA42012 |  |  |  | Cl Max: | 1.5845 | at alpha= | 17.5 | deg
XFOIL ncrit=9 |  |  |  | L/D Max: | 79.0202 | at alpha= | 7.5 | deg
Re: | 750000 |  |  | Cd Min: | 0.09961 | at alpha= | 20 | deg
Mach: | 0.1 |  |  | Cl=0 at alpha= | -2.3729 | deg
|  |  |  | @ Cl=0.1, Cd= | 0.011322
|  |  |  | @ Cl=0.4, Cd= | 0.010798
|  |  |  | @ Cl=0.6, Cd= | 0.009747
alpha (deg) | Cl | Cd | Cm | Cl/Cd
-4.5 | -0.2074 | 0.02139 | -0.0312 | -9.6961
-4 | -0.1572 | 0.01887 | -0.0286 | -8.3307
-3.5 | -0.1106 | 0.01726 | -0.0263 | -6.4079
-3 | -0.0621 | 0.01577 | -0.0235 | -3.9379
-2.5 | -0.0135 | 0.01583 | -0.021 | -0.85281
-2 | 0.0396 | 0.01252 | -0.0196 | 3.1629
-1.5 | 0.0885 | 0.01152 | -0.0175 | 7.6823
-1 | 0.1339 | 0.01074 | -0.015 | 12.4674
-0.5 | 0.1809 | 0.01047 | -0.0129 | 17.2779
0 | 0.2279 | 0.01031 | -0.0108 | 22.1048
0.5 | 0.2762 | 0.01032 | -0.0091 | 26.7636
1 | 0.3246 | 0.01042 | -0.0074 | 31.1516
1.5 | 0.373 | 0.01065 | -0.0058 | 35.0235
2 | 0.4224 | 0.01092 | -0.0043 | 38.6813
2.5 | 0.4367 | 0.00869 | 0.0041 | 50.2532
3 | 0.5301 | 0.00925 | -0.0032 | 57.3081
3.5 | 0.6173 | 0.00987 | -0.0096 | 62.5431
4 | 0.7028 | 0.01037 | -0.016 | 67.7724
4.5 | 0.7705 | 0.01085 | -0.0186 | 71.0138
5 | 0.8429 | 0.01115 | -0.0223 | 75.5964
5.5 | 0.9006 | 0.01156 | -0.0229 | 77.9066
6 | 0.9363 | 0.01222 | -0.0191 | 76.6203
6.5 | 0.9772 | 0.01252 | -0.0162 | 78.0511
7 | 1.0172 | 0.01291 | -0.0131 | 78.7916
7.5 | 1.0565 | 0.01337 | -0.0099 | 79.0202
8 | 1.0941 | 0.01398 | -0.0065 | 78.2618
8.5 | 1.1291 | 0.01483 | -0.0027 | 76.1362
9 | 1.1699 | 0.01526 | 0.0001 | 76.6645
9.5 | 1.2091 | 0.01581 | 0.0031 | 76.4769
10 | 1.2478 | 0.01636 | 0.006 | 76.2714
10.5 | 1.2824 | 0.01716 | 0.0095 | 74.7319
11 | 1.313 | 0.01825 | 0.0135 | 71.9452
11.5 | 1.3441 | 0.01882 | 0.0177 | 71.4187
12 | 1.3741 | 0.01955 | 0.0216 | 70.2864
12.5 | 1.4043 | 0.02036 | 0.0252 | 68.9735
13 | 1.4293 | 0.02163 | 0.0289 | 66.0795
13.5 | 1.4527 | 0.0232 | 0.0323 | 62.6164
14 | 1.4806 | 0.02448 | 0.0348 | 60.482
14.5 | 1.506 | 0.02606 | 0.037 | 57.7897
15 | 1.5273 | 0.02809 | 0.0388 | 54.3717
15.5 | 1.5421 | 0.03093 | 0.0403 | 49.8577
16 | 1.5656 | 0.0333 | 0.0407 | 47.015
16.5 | 1.5784 | 0.03691 | 0.0406 | 42.7635
17 | 1.5781 | 0.0421 | 0.04 | 37.4846
17.5 | 1.5845 | 0.04697 | 0.0387 | 33.7343
18 | 1.5781 | 0.05364 | 0.0363 | 29.4202
18.5 | 1.5524 | 0.0631 | 0.0324 | 24.6022
19 | 1.5266 | 0.073 | 0.028 | 20.9123
19.5 | 1.4895 | 0.08491 | 0.0224 | 17.5421
20 | 1.4362 | 0.09961 | 0.0151 | 14.4182

## 37. Re 750k Mach 0.25 (1)
BIGFOIL.COM POLAR EXPORT
NACA42012
NACA42012 |  |  |  | Cl Max: | 1.457 | at alpha= | 12.5 | deg
JavaFoil+Calcfoil stall+Eppler ext transition |  |  |  | L/D Max: | 81.702 | at alpha= | 8 | deg
Re: | 750000 |  |  | Cd Min: | 0.00757 | at alpha= | 0 | deg
Mach: | 0.25 |  |  | Cl=0 at alpha= | -1.9 | deg
|  |  |  | @ Cl=0.1, Cd= | 0.029868
|  |  |  | @ Cl=0.4, Cd= | 0.013567
|  |  |  | @ Cl=0.6, Cd= | 0.013257
alpha (deg) | Cl | Cd | Cm | Cl/Cd
-14.5 | -0.269 | 0.13092 | -0.003 | -2.052
-14 | -0.313 | 0.12251 | -0.003 | -2.551
-13.5 | -0.352 | 0.11577 | -0.003 | -3.04
-13 | -0.387 | 0.11555 | -0.003 | -3.35
-12.5 | -0.418 | 0.10715 | -0.003 | -3.904
-12 | -0.445 | 0.09977 | -0.003 | -4.462
-11.5 | -0.467 | 0.09368 | -0.003 | -4.99
-11 | -0.485 | 0.0867 | -0.003 | -5.591
-10.5 | -0.497 | 0.08168 | -0.003 | -6.082
-10 | -0.503 | 0.07481 | -0.003 | -6.729
-9.5 | -0.504 | 0.0705 | -0.003 | -7.143
-9 | -0.497 | 0.06462 | -0.003 | -7.694
-8.5 | -0.486 | 0.05995 | -0.003 | -8.1
-8 | -0.469 | 0.0559 | -0.003 | -8.393
-7.5 | -0.448 | 0.05219 | -0.003 | -8.584
-7 | -0.423 | 0.04877 | -0.003 | -8.665
-6.5 | -0.393 | 0.0455 | -0.003 | -8.638
-6 | -0.36 | 0.04296 | -0.003 | -8.374
-5.5 | -0.323 | 0.04062 | -0.003 | -7.96
-5 | -0.284 | 0.03845 | -0.004 | -7.389
-4.5 | -0.242 | 0.03648 | -0.004 | -6.644
-4 | -0.199 | 0.03481 | -0.004 | -5.704
-3.5 | -0.153 | 0.03341 | -0.004 | -4.582
-3 | -0.106 | 0.03234 | -0.004 | -3.285
-2.5 | -0.058 | 0.03139 | -0.004 | -1.856
-2 | -0.01 | 0.03069 | -0.004 | -0.311
-1.5 | 0.04 | 0.03016 | -0.004 | 1.32
-1 | 0.09 | 0.02989 | -0.004 | 2.997
-0.5 | 0.14 | 0.02978 | -0.005 | 4.693
0 | 0.235 | 0.00757 | -0.005 | 31.084
0.5 | 0.297 | 0.0129 | -0.01 | 23.028
1 | 0.358 | 0.01356 | -0.01 | 26.436
1.5 | 0.42 | 0.01357 | -0.01 | 30.924
2 | 0.481 | 0.01359 | -0.01 | 35.369
2.5 | 0.541 | 0.01375 | -0.011 | 39.381
3 | 0.602 | 0.01324 | -0.011 | 45.465
3.5 | 0.662 | 0.01084 | -0.011 | 61.092
4 | 0.722 | 0.01059 | -0.011 | 68.176
4.5 | 0.781 | 0.01095 | -0.011 | 71.298
5 | 0.839 | 0.01077 | -0.011 | 77.971
5.5 | 0.898 | 0.01117 | -0.011 | 80.341
6 | 0.955 | 0.01217 | -0.012 | 78.47
6.5 | 1.011 | 0.01263 | -0.012 | 80.011
7 | 1.066 | 0.01314 | -0.012 | 81.15
7.5 | 1.12 | 0.01379 | -0.012 | 81.23
8 | 1.172 | 0.01435 | -0.012 | 81.702
8.5 | 1.222 | 0.01503 | -0.012 | 81.349
9 | 1.27 | 0.01581 | -0.012 | 80.35
9.5 | 1.315 | 0.01676 | -0.012 | 78.468
10 | 1.347 | 0.01899 | -0.012 | 70.946
10.5 | 1.391 | 0.01965 | -0.012 | 70.778
11 | 1.42 | 0.02205 | -0.012 | 64.368
11.5 | 1.442 | 0.02547 | -0.012 | 56.61
12 | 1.456 | 0.03055 | -0.012 | 47.663
12.5 | 1.457 | 0.03747 | -0.012 | 38.895
13 | 1.451 | 0.04575 | -0.012 | 31.716
13.5 | 1.44 | 0.055 | -0.011 | 26.184
14 | 1.426 | 0.06488 | -0.011 | 21.978
14.5 | 1.41 | 0.07462 | -0.011 | 18.895
15 | 1.387 | 0.0842 | -0.011 | 16.468
15.5 | 1.358 | 0.09396 | -0.011 | 14.453
16 | 1.323 | 0.1047 | -0.01 | 12.638
16.5 | 1.276 | 0.12896 | -0.01 | 9.891
17 | 1.231 | 0.13931 | -0.01 | 8.835
17.5 | 1.179 | 0.15008 | -0.01 | 7.857

## 38. Re 750k Mach 0.25 (2)
BIGFOIL.COM POLAR EXPORT
NACA42012
NACA42012 |  |  |  | Cl Max: | 1.5032 | at alpha= | 16 | deg
XFOIL ncrit=9 |  |  |  | L/D Max: | 76.7452 | at alpha= | 7 | deg
Re: | 750000 |  |  | Cd Min: | 0.23206 | at alpha= | -20 | deg
Mach: | 0.25 |  |  | Cl=0 at alpha= | -2.3706 | deg
|  |  |  | @ Cl=0.1, Cd= | 0.011751
|  |  |  | @ Cl=0.4, Cd= | 0.011026
|  |  |  | @ Cl=0.6, Cd= | 0.0099245
alpha (deg) | Cl | Cd | Cm | Cl/Cd
-20 | -0.6565 | 0.23206 | 0.0384 | -2.829
-19.5 | -0.6389 | 0.22554 | 0.0348 | -2.8328
-19 | -0.6217 | 0.21884 | 0.0308 | -2.8409
-18.5 | -0.6066 | 0.21211 | 0.0263 | -2.8598
-17.5 | -0.5738 | 0.19883 | 0.0207 | -2.8859
-17 | -0.5574 | 0.19291 | 0.0182 | -2.8894
-16.5 | -0.5416 | 0.18663 | 0.0153 | -2.902
-16 | -0.5266 | 0.18007 | 0.0124 | -2.9244
-15.5 | -0.5122 | 0.17316 | 0.0094 | -2.958
-15 | -0.501 | 0.16563 | 0.0052 | -3.0248
-14.5 | -0.4943 | 0.15801 | 0.0008 | -3.1283
-14 | -0.4783 | 0.15111 | 0 | -3.1652
-13.5 | -0.4652 | 0.14477 | -0.0017 | -3.2134
-13 | -0.4542 | 0.13818 | -0.0039 | -3.287
-12.5 | -0.4441 | 0.13132 | -0.0062 | -3.3818
-12 | -0.4356 | 0.12411 | -0.0088 | -3.5098
-11.5 | -0.4343 | 0.11462 | -0.0144 | -3.789
-11 | -0.434 | 0.10536 | -0.0195 | -4.1192
-10.5 | -0.4319 | 0.09693 | -0.0224 | -4.4558
-10 | -0.4235 | 0.09126 | -0.0224 | -4.6406
-9.5 | -0.4237 | 0.08322 | -0.0262 | -5.0913
-9 | -0.4325 | 0.07324 | -0.0334 | -5.9052
-8.5 | -0.4678 | 0.06464 | -0.037 | -7.237
-8 | -0.502 | 0.05987 | -0.0302 | -8.3848
-7.5 | -0.5177 | 0.05498 | -0.0244 | -9.4162
-7 | -0.475 | 0.0469 | -0.0282 | -10.1279
-6.5 | -0.4313 | 0.03896 | -0.0311 | -11.0703
-6 | -0.3772 | 0.03383 | -0.0337 | -11.1499
-5.5 | -0.316 | 0.03061 | -0.0333 | -10.3234
-5 | -0.2622 | 0.02519 | -0.0343 | -10.4089
-4.5 | -0.2085 | 0.02228 | -0.0337 | -9.3582
-4 | -0.1595 | 0.01982 | -0.0301 | -8.0474
-3.5 | -0.1135 | 0.01787 | -0.0274 | -6.3514
-3 | -0.0642 | 0.01652 | -0.0241 | -3.8862
-2.5 | -0.014 | 0.01502 | -0.0223 | -0.93209
-2 | 0.0401 | 0.01311 | -0.02 | 3.0587
-1.5 | 0.0915 | 0.01188 | -0.018 | 7.702
-1 | 0.1397 | 0.01115 | -0.0155 | 12.5291
-0.5 | 0.1862 | 0.01071 | -0.0129 | 17.3856
0 | 0.2349 | 0.01062 | -0.0108 | 22.1186
0.5 | 0.2832 | 0.01058 | -0.0086 | 26.7675
1 | 0.3325 | 0.01072 | -0.0067 | 31.0168
1.5 | 0.3822 | 0.01096 | -0.0049 | 34.8723
2 | 0.4338 | 0.01115 | -0.0033 | 38.9058
2.5 | 0.4527 | 0.00913 | 0.0043 | 49.5838
3.5 | 0.6344 | 0.01011 | -0.0083 | 62.7498
4 | 0.7208 | 0.01079 | -0.0141 | 66.8026
4.5 | 0.7923 | 0.01117 | -0.0168 | 70.9311
5 | 0.8672 | 0.01159 | -0.0203 | 74.8231
5.5 | 0.9209 | 0.01233 | -0.0197 | 74.6878
6 | 0.9621 | 0.01267 | -0.0162 | 75.9353
6.5 | 1.0025 | 0.01309 | -0.0125 | 76.5852
7 | 1.0422 | 0.01358 | -0.0087 | 76.7452
7.5 | 1.0796 | 0.01425 | -0.0045 | 75.7614
8 | 1.1146 | 0.01518 | 0 | 73.4256
8.5 | 1.1557 | 0.01568 | 0.0036 | 73.7054
9 | 1.195 | 0.01631 | 0.0074 | 73.2679
9.5 | 1.2329 | 0.01699 | 0.0113 | 72.5662
10 | 1.2658 | 0.01796 | 0.0159 | 70.4788
10.5 | 1.2923 | 0.01904 | 0.0214 | 67.8729
11 | 1.323 | 0.01989 | 0.0262 | 66.5158
11.5 | 1.3535 | 0.02088 | 0.0305 | 64.8228
12 | 1.3828 | 0.02204 | 0.0344 | 62.7405
12.5 | 1.4047 | 0.02388 | 0.0384 | 58.8233
13 | 1.4279 | 0.02585 | 0.0417 | 55.2379
13.5 | 1.4508 | 0.028 | 0.0443 | 51.8143
14 | 1.472 | 0.0305 | 0.0461 | 48.2623
14.5 | 1.4882 | 0.03371 | 0.0472 | 44.1471
15 | 1.4904 | 0.03851 | 0.0477 | 38.7016
15.5 | 1.5 | 0.0432 | 0.0468 | 34.7222
16 | 1.5032 | 0.04886 | 0.0451 | 30.7655
16.5 | 1.4951 | 0.05613 | 0.0421 | 26.6364
17 | 1.4746 | 0.06527 | 0.038 | 22.5923
17.5 | 1.4433 | 0.07606 | 0.0329 | 18.9758
18 | 1.4044 | 0.08843 | 0.0264 | 15.8815
18.5 | 1.3575 | 0.10222 | 0.0191 | 13.2802
19 | 1.2968 | 0.11845 | 0.0101 | 10.9481
20 | 1.1406 | 0.16041 | -0.0157 | 7.1105

## 39. Re 750k Mach 0.50 (1)
BIGFOIL.COM POLAR EXPORT
NACA42012
NACA42012 |  |  |  | Cl Max: | 1.225 | at alpha= | 8.5 | deg
JavaFoil+Calcfoil stall+Eppler ext transition |  |  |  | L/D Max: | 71.775 | at alpha= | 6 | deg
Re: | 750000 |  |  | Cd Min: | 0.00768 | at alpha= | 0 | deg
Mach: | 0.5 |  |  | Cl=0 at alpha= | -1.9 | deg
|  |  |  | @ Cl=0.1, Cd= | 0.03031
|  |  |  | @ Cl=0.4, Cd= | 0.0082184
|  |  |  | @ Cl=0.6, Cd= | 0.013214
alpha (deg) | Cl | Cd | Cm | Cl/Cd
-20 | -0.951 | 0.20625 | -0.004 | -4.611
-19.5 | -0.925 | 0.19989 | -0.004 | -4.627
-19 | -0.899 | 0.19455 | -0.004 | -4.623
-18.5 | -0.874 | 0.18517 | -0.004 | -4.719
-18 | -0.849 | 0.18048 | -0.004 | -4.702
-17.5 | -0.822 | 0.17743 | -0.004 | -4.635
-17 | -0.797 | 0.17243 | -0.004 | -4.622
-16.5 | -0.771 | 0.16792 | -0.004 | -4.594
-16 | -0.746 | 0.15848 | -0.004 | -4.706
-15.5 | -0.72 | 0.15921 | -0.004 | -4.524
-15 | -0.694 | 0.15417 | -0.004 | -4.5
-14.5 | -0.668 | 0.14529 | -0.004 | -4.598
-14 | -0.642 | 0.14134 | -0.004 | -4.544
-13.5 | -0.616 | 0.13616 | -0.004 | -4.527
-13 | -0.59 | 0.13053 | -0.004 | -4.518
-12.5 | -0.564 | 0.12647 | -0.004 | -4.458
-12 | -0.538 | 0.12699 | -0.004 | -4.234
-11.5 | -0.512 | 0.12135 | -0.004 | -4.216
-11 | -0.485 | 0.115 | -0.004 | -4.221
-10.5 | -0.459 | 0.11284 | -0.004 | -4.066
-10 | -0.433 | 0.10639 | -0.004 | -4.066
-9.5 | -0.406 | 0.10355 | -0.004 | -3.923
-9 | -0.38 | 0.08447 | -0.004 | -4.493
-8.5 | -0.353 | 0.06832 | -0.004 | -5.169
-8 | -0.327 | 0.0596 | -0.004 | -5.481
-7.5 | -0.3 | 0.08627 | -0.004 | -3.477
-7 | -0.273 | 0.05881 | -0.004 | -4.648
-6.5 | -0.247 | 0.05139 | -0.004 | -4.801
-6 | -0.22 | 0.05594 | -0.004 | -3.933
-5.5 | -0.193 | 0.04643 | -0.004 | -4.164
-5 | -0.251 | 0.04597 | -0.004 | -5.458
-4.5 | -0.241 | 0.04017 | -0.004 | -6
-4 | -0.207 | 0.03721 | -0.004 | -5.573
-3.5 | -0.164 | 0.03503 | -0.004 | -4.688
-3 | -0.116 | 0.03336 | -0.004 | -3.471
-2.5 | -0.064 | 0.03212 | -0.004 | -1.995
-2 | -0.011 | 0.03124 | -0.004 | -0.338
-1.5 | 0.044 | 0.03061 | -0.005 | 1.443
-1 | 0.1 | 0.03031 | -0.005 | 3.289
-0.5 | 0.156 | 0.03154 | -0.005 | 4.936
0 | 0.263 | 0.00768 | -0.005 | 34.198
0.5 | 0.331 | 0.00792 | -0.006 | 41.822
1 | 0.399 | 0.00815 | -0.006 | 48.998
1.5 | 0.467 | 0.0128 | -0.012 | 36.496
2 | 0.535 | 0.01303 | -0.012 | 41.028
2.5 | 0.602 | 0.01322 | -0.012 | 45.524
3 | 0.668 | 0.01333 | -0.012 | 50.123
3.5 | 0.733 | 0.01034 | -0.012 | 70.969
4 | 0.798 | 0.01192 | -0.012 | 66.944
4.5 | 0.861 | 0.01244 | -0.012 | 69.225
5 | 0.923 | 0.01305 | -0.013 | 70.771
5.5 | 0.983 | 0.01373 | -0.013 | 71.608
6 | 1.041 | 0.0145 | -0.013 | 71.775
6.5 | 1.094 | 0.01541 | -0.013 | 71.014
7 | 1.144 | 0.01661 | -0.013 | 68.851
7.5 | 1.185 | 0.01829 | -0.013 | 64.807
8 | 1.215 | 0.02082 | -0.013 | 58.326
8.5 | 1.225 | 0.02575 | -0.013 | 47.576
9 | 1.216 | 0.03491 | -0.012 | 34.822
9.5 | 1.196 | 0.04805 | -0.011 | 24.891
10 | 1.183 | 0.06034 | -0.01 | 19.61
10.5 | 1.171 | 0.07102 | -0.01 | 16.487
11 | 1.137 | 0.08238 | -0.01 | 13.797
11.5 | 1.033 | 0.09992 | -0.009 | 10.343
12 | 0.766 | 0.13974 | -0.008 | 5.48
12.5 | 0.795 | 0.14692 | -0.008 | 5.412
13 | 0.824 | 0.15583 | -0.009 | 5.291
13.5 | 0.853 | 0.16339 | -0.009 | 5.218

## 40. Re 750k Mach 0.50 (2)
BIGFOIL.COM POLAR EXPORT
NACA42012
NACA42012 |  |  |  | Cl Max: | 1.1776 | at alpha= | 9.5 | deg
XFOIL ncrit=9 |  |  |  | L/D Max: | 67.6011 | at alpha= | 5 | deg
Re: | 750000 |  |  | Cd Min: | 0.25157 | at alpha= | -20 | deg
Mach: | 0.5 |  |  | Cl=0 at alpha= | -2.3569 | deg
|  |  |  | @ Cl=0.1, Cd= | 0.013635
|  |  |  | @ Cl=0.4, Cd= | 0.011902
|  |  |  | @ Cl=0.6, Cd= | 0.010627
alpha (deg) | Cl | Cd | Cm | Cl/Cd
-20 | -0.7049 | 0.25157 | 0.0462 | -2.802
-19.5 | -0.6832 | 0.24376 | 0.0414 | -2.8028
-19 | -0.6624 | 0.23624 | 0.0366 | -2.8039
-18 | -0.6204 | 0.22134 | 0.0296 | -2.8029
-17.5 | -0.5996 | 0.21428 | 0.026 | -2.7982
-17 | -0.579 | 0.20713 | 0.0224 | -2.7953
-16.5 | -0.5589 | 0.19982 | 0.0188 | -2.797
-16 | -0.5389 | 0.19211 | 0.0149 | -2.8052
-15.5 | -0.5208 | 0.18452 | 0.0106 | -2.8225
-14.5 | -0.4845 | 0.16962 | 0.0049 | -2.8564
-14 | -0.4665 | 0.16287 | 0.0025 | -2.8642
-13.5 | -0.4496 | 0.1558 | -0.0002 | -2.8858
-13 | -0.4338 | 0.14859 | -0.0029 | -2.9194
-12.5 | -0.4192 | 0.14119 | -0.0058 | -2.969
-12 | -0.4108 | 0.13301 | -0.0107 | -3.0885
-11.5 | -0.399 | 0.12526 | -0.013 | -3.1854
-11 | -0.3852 | 0.11837 | -0.0141 | -3.2542
-10.5 | -0.3739 | 0.11148 | -0.016 | -3.354
-10 | -0.3643 | 0.10444 | -0.0182 | -3.4881
-9.5 | -0.3563 | 0.09716 | -0.0207 | -3.6671
-9 | -0.3549 | 0.08792 | -0.0271 | -4.0366
-8.5 | -0.3557 | 0.07817 | -0.0339 | -4.5503
-8 | -0.3545 | 0.07141 | -0.0339 | -4.9643
-7.5 | -0.3649 | 0.0634 | -0.0378 | -5.7555
-7 | -0.4005 | 0.05785 | -0.035 | -6.9231
-6.5 | -0.3819 | 0.04932 | -0.0422 | -7.7433
-6 | -0.3441 | 0.04153 | -0.0473 | -8.2856
-5.5 | -0.2962 | 0.03568 | -0.0482 | -8.3016
-5 | -0.2445 | 0.02945 | -0.0495 | -8.3022
-4.5 | -0.2046 | 0.02606 | -0.0449 | -7.8511
-4 | -0.1652 | 0.024 | -0.0374 | -6.8833
-3.5 | -0.1219 | 0.02059 | -0.0332 | -5.9203
-3 | -0.0704 | 0.02002 | -0.0278 | -3.5165
-2.5 | -0.0171 | 0.01678 | -0.025 | -1.0191
-1.5 | 0.1024 | 0.01357 | -0.0195 | 7.5461
-1 | 0.1598 | 0.01268 | -0.0166 | 12.6025
-0.5 | 0.2109 | 0.01199 | -0.013 | 17.5897
0 | 0.2616 | 0.01187 | -0.0095 | 22.0388
0.5 | 0.3129 | 0.01181 | -0.006 | 26.4945
1 | 0.369 | 0.01188 | -0.0034 | 31.0606
1.5 | 0.4258 | 0.01192 | -0.0007 | 35.7215
2 | 0.4825 | 0.01214 | 0.0019 | 39.7446
3 | 0.578 | 0.01043 | 0.0107 | 55.4171
3.5 | 0.6931 | 0.01146 | 0.0022 | 60.4799
4 | 0.7987 | 0.01241 | -0.0042 | 64.3594
4.5 | 0.883 | 0.01354 | -0.0068 | 65.2142
5 | 0.9694 | 0.01434 | -0.0093 | 67.6011
5.5 | 1.0053 | 0.0151 | -0.0023 | 66.5762
6 | 1.039 | 0.01596 | 0.0051 | 65.1003
6.5 | 1.0663 | 0.01729 | 0.0132 | 61.6715
7 | 1.0979 | 0.01842 | 0.0208 | 59.6037
7.5 | 1.1191 | 0.0197 | 0.0298 | 56.8071
8 | 1.1415 | 0.02132 | 0.0377 | 53.5413
8.5 | 1.1636 | 0.02324 | 0.0444 | 50.0688
9 | 1.1739 | 0.02631 | 0.0502 | 44.618
9.5 | 1.1776 | 0.03051 | 0.054 | 38.5972
10 | 1.1678 | 0.03655 | 0.0549 | 31.9508
10.5 | 1.1511 | 0.04426 | 0.0527 | 26.0077
11 | 1.1227 | 0.05414 | 0.0476 | 20.737
11.5 | 1.0855 | 0.06564 | 0.0409 | 16.5372
12.5 | 0.8576 | 0.11204 | 0.0111 | 7.6544
13.5 | 0.8153 | 0.13674 | -0.0019 | 5.9624
14 | 0.8347 | 0.14214 | -0.0039 | 5.8724
14.5 | 0.8091 | 0.15733 | -0.0125 | 5.1427

## 41. Re 1M Mach 0.00 (1)
BIGFOIL.COM POLAR EXPORT
NACA42012
NACA42012 |  |  |  | Cl Max: | 1.536 | at alpha= | 13.5 | deg
JavaFoil+Calcfoil stall+Eppler ext transition |  |  |  | L/D Max: | 95.858 | at alpha= | 7 | deg
Re: | 1000000 |  |  | Cd Min: | 0.01038 | at alpha= | 4.5 | deg
Mach: | 0 |  |  | Cl=0 at alpha= | -1.9062 | deg
|  |  |  | @ Cl=0.1, Cd= | 0.029024
|  |  |  | @ Cl=0.4, Cd= | 0.013206
|  |  |  | @ Cl=0.6, Cd= | 0.012621
alpha (deg) | Cl | Cd | Cm | Cl/Cd
-17.5 | -0.521 | 0.15618 | -0.003 | -3.339
-17 | -0.534 | 0.14928 | -0.003 | -3.579
-16.5 | -0.547 | 0.1399 | -0.003 | -3.908
-16 | -0.558 | 0.13349 | -0.003 | -4.184
-15.5 | -0.569 | 0.12745 | -0.003 | -4.468
-15 | -0.579 | 0.12207 | -0.003 | -4.746
-14.5 | -0.588 | 0.11622 | -0.003 | -5.059
-14 | -0.595 | 0.11037 | -0.003 | -5.393
-13.5 | -0.601 | 0.10301 | -0.003 | -5.83
-13 | -0.604 | 0.09712 | -0.003 | -6.22
-12.5 | -0.606 | 0.09165 | -0.003 | -6.607
-12 | -0.605 | 0.08659 | -0.003 | -6.982
-11.5 | -0.601 | 0.08131 | -0.003 | -7.392
-11 | -0.595 | 0.07642 | -0.003 | -7.781
-10.5 | -0.585 | 0.07218 | -0.003 | -8.11
-10 | -0.573 | 0.06723 | -0.003 | -8.522
-9.5 | -0.557 | 0.06298 | -0.003 | -8.841
-9 | -0.537 | 0.0591 | -0.003 | -9.084
-8.5 | -0.514 | 0.05584 | -0.003 | -9.202
-8 | -0.488 | 0.05222 | -0.003 | -9.347
-7.5 | -0.46 | 0.04928 | -0.003 | -9.325
-7 | -0.428 | 0.04622 | -0.003 | -9.266
-6.5 | -0.394 | 0.0436 | -0.003 | -9.045
-6 | -0.358 | 0.04128 | -0.003 | -8.677
-5.5 | -0.32 | 0.03907 | -0.004 | -8.188
-5 | -0.28 | 0.03707 | -0.004 | -7.543
-4.5 | -0.238 | 0.03537 | -0.004 | -6.717
-4 | -0.194 | 0.03387 | -0.004 | -5.729
-3.5 | -0.149 | 0.03261 | -0.004 | -4.577
-3 | -0.103 | 0.0316 | -0.004 | -3.271
-2.5 | -0.057 | 0.0307 | -0.004 | -1.845
-2 | -0.009 | 0.03002 | -0.004 | -0.309
-1.5 | 0.039 | 0.02946 | -0.004 | 1.312
-1 | 0.087 | 0.02913 | -0.005 | 2.986
-0.5 | 0.136 | 0.02873 | -0.005 | 4.726
0 | 0.228 | 0.0132 | -0.01 | 17.275
0.5 | 0.288 | 0.01323 | -0.01 | 21.752
1 | 0.347 | 0.01318 | -0.01 | 26.354
1.5 | 0.407 | 0.01321 | -0.01 | 30.785
2 | 0.466 | 0.0126 | -0.01 | 36.99
2.5 | 0.525 | 0.01269 | -0.01 | 41.358
3 | 0.584 | 0.01346 | -0.01 | 43.369
3.5 | 0.642 | 0.01042 | -0.011 | 61.646
4 | 0.7 | 0.0107 | -0.011 | 65.431
4.5 | 0.758 | 0.01038 | -0.011 | 73.038
5 | 0.815 | 0.01087 | -0.011 | 75.031
5.5 | 0.872 | 0.01062 | -0.011 | 82.181
6 | 0.929 | 0.01096 | -0.011 | 84.721
6.5 | 0.984 | 0.01103 | -0.011 | 89.241
7 | 1.039 | 0.01084 | -0.011 | 95.858
7.5 | 1.093 | 0.0122 | -0.012 | 89.566
8 | 1.146 | 0.01261 | -0.012 | 90.886
8.5 | 1.198 | 0.01309 | -0.012 | 91.479
9 | 1.248 | 0.01364 | -0.012 | 91.495
9.5 | 1.297 | 0.01425 | -0.012 | 90.988
10 | 1.343 | 0.01494 | -0.012 | 89.886
10.5 | 1.387 | 0.01573 | -0.012 | 88.206
11 | 1.428 | 0.01681 | -0.012 | 84.919
11.5 | 1.465 | 0.01809 | -0.012 | 80.944
12 | 1.497 | 0.01974 | -0.012 | 75.848
12.5 | 1.519 | 0.02203 | -0.012 | 68.958
13 | 1.531 | 0.02535 | -0.012 | 60.389
13.5 | 1.536 | 0.02968 | -0.012 | 51.745
14 | 1.535 | 0.03529 | -0.012 | 43.51
14.5 | 1.529 | 0.04241 | -0.012 | 36.056
15 | 1.517 | 0.05065 | -0.012 | 29.953
15.5 | 1.502 | 0.05978 | -0.012 | 25.123
16 | 1.484 | 0.07001 | -0.011 | 21.19
16.5 | 1.464 | 0.08049 | -0.011 | 18.189
17 | 1.441 | 0.09266 | -0.011 | 15.551
17.5 | 1.404 | 0.11836 | -0.01 | 11.858
18 | 1.384 | 0.12796 | -0.01 | 10.815
18.5 | 1.362 | 0.13659 | -0.01 | 9.975

## 42. Re 1M Mach 0.00 (2)
BIGFOIL.COM POLAR EXPORT
NACA42012
NACA42012 |  |  |  | Cl Max: | 1.6717 | at alpha= | 18 | deg
XFOIL ncrit=9 |  |  |  | L/D Max: | 89.1086 | at alpha= | 9 | deg
Re: | 1000000 |  |  | Cd Min: | 0.07849 | at alpha= | 20 | deg
Mach: | 0 |  |  | Cl=0 at alpha= | -99 | deg
|  |  |  | @ Cl=0.1, Cd= | 0.0097
|  |  |  | @ Cl=0.4, Cd= | 0.010258
|  |  |  | @ Cl=0.6, Cd= | 0.0089351
alpha (deg) | Cl | Cd | Cm | Cl/Cd
0 | 0.2236 | 0.0097 | -0.0104 | 23.0515
0.5 | 0.2733 | 0.00981 | -0.0089 | 27.8593
1 | 0.3222 | 0.00993 | -0.0074 | 32.4471
1.5 | 0.3714 | 0.01015 | -0.006 | 36.5911
2 | 0.4219 | 0.01034 | -0.0048 | 40.8027
2.5 | 0.4479 | 0.00856 | 0.0008 | 52.3248
3 | 0.5054 | 0.00835 | 0.0011 | 60.5269
3.5 | 0.5887 | 0.00886 | -0.0047 | 66.4447
4 | 0.6669 | 0.00938 | -0.0094 | 71.0981
4.5 | 0.7406 | 0.00972 | -0.0133 | 76.1934
5 | 0.8065 | 0.01014 | -0.0157 | 79.5365
5.5 | 0.8747 | 0.01056 | -0.0186 | 82.8314
6 | 0.9436 | 0.01085 | -0.0217 | 86.9677
6.5 | 0.9927 | 0.01117 | -0.0206 | 88.872
7 | 1.0315 | 0.01161 | -0.0175 | 88.8458
7.5 | 1.0675 | 0.01224 | -0.0138 | 87.2141
8 | 1.1089 | 0.01254 | -0.0111 | 88.429
8.5 | 1.1496 | 0.01291 | -0.0083 | 89.0473
9 | 1.1896 | 0.01335 | -0.0055 | 89.1086
9.5 | 1.2281 | 0.0139 | -0.0024 | 88.3525
10 | 1.2623 | 0.0147 | 0.0012 | 85.8707
10.5 | 1.3028 | 0.01514 | 0.0037 | 86.0502
11 | 1.3418 | 0.01564 | 0.0064 | 85.7928
11.5 | 1.3795 | 0.01619 | 0.0093 | 85.2069
12 | 1.4085 | 0.01695 | 0.0135 | 83.0973
12.5 | 1.4325 | 0.01792 | 0.0184 | 79.9386
13 | 1.4656 | 0.01859 | 0.0215 | 78.8381
13.5 | 1.4982 | 0.01936 | 0.0243 | 77.3864
14 | 1.5277 | 0.02037 | 0.0271 | 74.9975
14.5 | 1.5484 | 0.022 | 0.0305 | 70.3818
15 | 1.5829 | 0.02292 | 0.032 | 69.062
15.5 | 1.6082 | 0.02453 | 0.034 | 65.5605
16 | 1.6242 | 0.02699 | 0.036 | 60.1778
16.5 | 1.6469 | 0.02916 | 0.0371 | 56.4781
17 | 1.6611 | 0.03226 | 0.0378 | 51.491
17.5 | 1.6648 | 0.03666 | 0.0378 | 45.4119
18 | 1.6717 | 0.04105 | 0.0373 | 40.7235
18.5 | 1.6619 | 0.04765 | 0.0355 | 34.8772
19 | 1.6439 | 0.05573 | 0.0326 | 29.4976
19.5 | 1.6181 | 0.06523 | 0.0287 | 24.8061
20 | 1.5687 | 0.07849 | 0.0227 | 19.986

## 43. Re 1M Mach 0.10 (1)
BIGFOIL.COM POLAR EXPORT
NACA42012
NACA42012 |  |  |  | Cl Max: | 1.528 | at alpha= | 13.5 | deg
JavaFoil+Calcfoil stall+Eppler ext transition |  |  |  | L/D Max: | 95.553 | at alpha= | 7 | deg
Re: | 1000000 |  |  | Cd Min: | 0.01015 | at alpha= | 4 | deg
Mach: | 0.1 |  |  | Cl=0 at alpha= | -1.9062 | deg
|  |  |  | @ Cl=0.1, Cd= | 0.029046
|  |  |  | @ Cl=0.4, Cd= | 0.013279
|  |  |  | @ Cl=0.6, Cd= | 0.012332
alpha (deg) | Cl | Cd | Cm | Cl/Cd
-17 | -0.49 | 0.1515 | -0.003 | -3.236
-16.5 | -0.505 | 0.14293 | -0.003 | -3.534
-16 | -0.52 | 0.13734 | -0.003 | -3.784
-15.5 | -0.533 | 0.12953 | -0.003 | -4.118
-15 | -0.546 | 0.1227 | -0.003 | -4.45
-14.5 | -0.558 | 0.11638 | -0.003 | -4.791
-14 | -0.568 | 0.1112 | -0.003 | -5.105
-13.5 | -0.576 | 0.10525 | -0.003 | -5.474
-13 | -0.582 | 0.09847 | -0.003 | -5.915
-12.5 | -0.587 | 0.09302 | -0.003 | -6.306
-12 | -0.588 | 0.08763 | -0.003 | -6.714
-11.5 | -0.587 | 0.08268 | -0.003 | -7.103
-11 | -0.583 | 0.07754 | -0.003 | -7.523
-10.5 | -0.576 | 0.07292 | -0.003 | -7.901
-10 | -0.566 | 0.06767 | -0.003 | -8.36
-9.5 | -0.551 | 0.0632 | -0.003 | -8.725
-9 | -0.533 | 0.05936 | -0.003 | -8.976
-8.5 | -0.511 | 0.05604 | -0.003 | -9.122
-8 | -0.486 | 0.05266 | -0.003 | -9.235
-7.5 | -0.459 | 0.0494 | -0.003 | -9.282
-7 | -0.428 | 0.04649 | -0.003 | -9.204
-6.5 | -0.395 | 0.04381 | -0.003 | -9.008
-6 | -0.359 | 0.04131 | -0.003 | -8.685
-5.5 | -0.321 | 0.0391 | -0.004 | -8.201
-5 | -0.28 | 0.03717 | -0.004 | -7.544
-4.5 | -0.238 | 0.03547 | -0.004 | -6.721
-4 | -0.195 | 0.03392 | -0.004 | -5.742
-3.5 | -0.15 | 0.03266 | -0.004 | -4.589
-3 | -0.104 | 0.03165 | -0.004 | -3.28
-2.5 | -0.057 | 0.03074 | -0.004 | -1.851
-2 | -0.009 | 0.03006 | -0.004 | -0.31
-1.5 | 0.039 | 0.02953 | -0.004 | 1.315
-1 | 0.087 | 0.02911 | -0.005 | 3.004
-0.5 | 0.136 | 0.02887 | -0.005 | 4.725
0 | 0.229 | 0.0133 | -0.01 | 17.242
0.5 | 0.289 | 0.01324 | -0.01 | 21.851
1 | 0.349 | 0.01327 | -0.01 | 26.305
1.5 | 0.409 | 0.01328 | -0.01 | 30.785
2 | 0.468 | 0.01264 | -0.01 | 37.051
2.5 | 0.528 | 0.01273 | -0.01 | 41.425
3 | 0.587 | 0.01287 | -0.01 | 45.572
3.5 | 0.645 | 0.01047 | -0.011 | 61.61
4 | 0.704 | 0.01015 | -0.011 | 69.361
4.5 | 0.762 | 0.01045 | -0.011 | 72.875
5 | 0.819 | 0.01092 | -0.011 | 74.994
5.5 | 0.876 | 0.01068 | -0.011 | 82.086
6 | 0.933 | 0.01051 | -0.011 | 88.726
6.5 | 0.989 | 0.01111 | -0.011 | 88.982
7 | 1.044 | 0.01092 | -0.012 | 95.553
7.5 | 1.098 | 0.01231 | -0.012 | 89.191
8 | 1.151 | 0.01272 | -0.012 | 90.48
8.5 | 1.202 | 0.01322 | -0.012 | 90.929
9 | 1.252 | 0.01379 | -0.012 | 90.825
9.5 | 1.301 | 0.01442 | -0.012 | 90.223
10 | 1.347 | 0.01513 | -0.012 | 88.989
10.5 | 1.39 | 0.01598 | -0.012 | 87.012
11 | 1.43 | 0.01709 | -0.012 | 83.683
11.5 | 1.466 | 0.01853 | -0.012 | 79.091
12 | 1.497 | 0.02035 | -0.012 | 73.568
12.5 | 1.517 | 0.0229 | -0.012 | 66.219
13 | 1.526 | 0.0266 | -0.012 | 57.376
13.5 | 1.528 | 0.03154 | -0.012 | 48.454
14 | 1.525 | 0.0376 | -0.012 | 40.572
14.5 | 1.516 | 0.04548 | -0.012 | 33.345
15 | 1.502 | 0.05415 | -0.012 | 27.744
15.5 | 1.485 | 0.06364 | -0.012 | 23.332
16 | 1.464 | 0.07418 | -0.011 | 19.74
16.5 | 1.442 | 0.085 | -0.011 | 16.969
17 | 1.402 | 0.11055 | -0.01 | 12.679
17.5 | 1.379 | 0.12238 | -0.01 | 11.269
18 | 1.356 | 0.13145 | -0.01 | 10.317
18.5 | 1.331 | 0.1404 | -0.01 | 9.477

## 44. Re 1M Mach 0.10 (2)
BIGFOIL.COM POLAR EXPORT
NACA42012
NACA42012 |  |  |  | Cl Max: | 1.658 | at alpha= | 18 | deg
XFOIL ncrit=9 |  |  |  | L/D Max: | 88.6146 | at alpha= | 6.5 | deg
Re: | 1000000 |  |  | Cd Min: | 0.22691 | at alpha= | -20 | deg
Mach: | 0.1 |  |  | Cl=0 at alpha= | -2.3548 | deg
|  |  |  | @ Cl=0.1, Cd= | 0.01027
|  |  |  | @ Cl=0.4, Cd= | 0.010301
|  |  |  | @ Cl=0.6, Cd= | 0.0089669
alpha (deg) | Cl | Cd | Cm | Cl/Cd
-20 | -0.6526 | 0.22691 | 0.0361 | -2.876
-19.5 | -0.6364 | 0.22051 | 0.0334 | -2.886
-19 | -0.6202 | 0.21485 | 0.0306 | -2.8867
-18.5 | -0.6041 | 0.20924 | 0.0276 | -2.8871
-18 | -0.5881 | 0.20336 | 0.0246 | -2.8919
-17.5 | -0.5726 | 0.19715 | 0.0215 | -2.9044
-17 | -0.5577 | 0.19053 | 0.0184 | -2.9271
-16.5 | -0.5453 | 0.18267 | 0.0142 | -2.9852
-16 | -0.536 | 0.17513 | 0.01 | -3.0606
-15.5 | -0.5224 | 0.168 | 0.008 | -3.1095
-15 | -0.5081 | 0.16197 | 0.0062 | -3.137
-14.5 | -0.4955 | 0.15584 | 0.0041 | -3.1795
-14 | -0.4837 | 0.14944 | 0.0017 | -3.2368
-13.5 | -0.4736 | 0.14264 | -0.0008 | -3.3202
-13 | -0.4642 | 0.13562 | -0.0034 | -3.4228
-12.5 | -0.4572 | 0.12758 | -0.0067 | -3.5836
-12 | -0.462 | 0.1163 | -0.0133 | -3.9725
-11.5 | -0.4565 | 0.10892 | -0.0148 | -4.1911
-11 | -0.4509 | 0.10188 | -0.017 | -4.4258
-10.5 | -0.4472 | 0.09467 | -0.0198 | -4.7238
-10 | -0.4454 | 0.0873 | -0.0231 | -5.1019
-9.5 | -0.4547 | 0.07694 | -0.0302 | -5.9098
-9 | -0.4979 | 0.06615 | -0.0368 | -7.5268
-8.5 | -0.531 | 0.06099 | -0.0305 | -8.7063
-7.5 | -0.5078 | 0.04667 | -0.0275 | -10.8807
-7 | -0.468 | 0.03864 | -0.0301 | -12.1118
-6.5 | -0.419 | 0.03436 | -0.0318 | -12.1944
-6 | -0.3589 | 0.03068 | -0.0319 | -11.6982
-5.5 | -0.3082 | 0.0251 | -0.0324 | -12.2789
-5 | -0.2533 | 0.02239 | -0.033 | -11.3131
-4 | -0.1611 | 0.01774 | -0.0273 | -9.0812
-3.5 | -0.1155 | 0.01644 | -0.0247 | -7.0255
-3 | -0.0628 | 0.01305 | -0.022 | -4.8123
-2.5 | -0.014 | 0.01151 | -0.0202 | -1.2163
-2 | 0.0342 | 0.01093 | -0.0183 | 3.129
-1.5 | 0.0825 | 0.01049 | -0.0162 | 7.8646
-1 | 0.1279 | 0.00992 | -0.0139 | 12.8931
-0.5 | 0.1761 | 0.00981 | -0.012 | 17.9511
0 | 0.2248 | 0.00974 | -0.0103 | 23.0801
0.5 | 0.2746 | 0.00986 | -0.0089 | 27.8499
1 | 0.3236 | 0.00999 | -0.0073 | 32.3924
1.5 | 0.3731 | 0.0102 | -0.0058 | 36.5784
2 | 0.4239 | 0.01039 | -0.0046 | 40.7988
2.5 | 0.4513 | 0.00866 | 0.0008 | 52.1132
3 | 0.5066 | 0.00837 | 0.0016 | 60.5257
3.5 | 0.5912 | 0.00891 | -0.0043 | 66.3524
4 | 0.6701 | 0.00942 | -0.0091 | 71.1359
4.5 | 0.7445 | 0.00977 | -0.013 | 76.2027
5 | 0.8107 | 0.01024 | -0.0153 | 79.1699
5.5 | 0.8797 | 0.01062 | -0.0183 | 82.8343
6 | 0.9492 | 0.01093 | -0.0214 | 86.8435
6.5 | 0.9978 | 0.01126 | -0.0201 | 88.6146
7 | 1.036 | 0.01176 | -0.0167 | 88.0952
7.5 | 1.0732 | 0.01232 | -0.0131 | 87.1104
8 | 1.1145 | 0.01265 | -0.0102 | 88.1028
8.5 | 1.1552 | 0.01304 | -0.0073 | 88.589
9 | 1.1952 | 0.0135 | -0.0043 | 88.5333
9.5 | 1.2324 | 0.01414 | -0.0009 | 87.157
10 | 1.2685 | 0.01485 | 0.0026 | 85.4209
10.5 | 1.3086 | 0.01533 | 0.0053 | 85.362
11 | 1.3473 | 0.01587 | 0.0083 | 84.896
11.5 | 1.3839 | 0.01646 | 0.0114 | 84.0765
12 | 1.4078 | 0.01737 | 0.0167 | 81.0478
12.5 | 1.4363 | 0.01823 | 0.0208 | 78.7877
13 | 1.469 | 0.019 | 0.024 | 77.3158
13.5 | 1.5015 | 0.01985 | 0.0269 | 75.6423
14 | 1.5287 | 0.02107 | 0.0299 | 72.5534
14.5 | 1.5511 | 0.02273 | 0.033 | 68.2402
15 | 1.5845 | 0.02383 | 0.0346 | 66.4918
15.5 | 1.6072 | 0.02577 | 0.0366 | 62.3671
16 | 1.6241 | 0.02837 | 0.0382 | 57.2471
16.5 | 1.6443 | 0.03095 | 0.0391 | 53.1276
17 | 1.6541 | 0.03472 | 0.0395 | 47.6411
17.5 | 1.657 | 0.03949 | 0.039 | 41.96
18 | 1.658 | 0.04483 | 0.0379 | 36.9842
18.5 | 1.6392 | 0.05289 | 0.0352 | 30.9926
19 | 1.6152 | 0.06203 | 0.0315 | 26.039
19.5 | 1.5789 | 0.07328 | 0.0266 | 21.5461
20 | 1.5193 | 0.08834 | 0.0194 | 17.1983

## 45. Re 1M Mach 0.25 (1)
BIGFOIL.COM POLAR EXPORT
NACA42012
NACA42012 |  |  |  | Cl Max: | 1.488 | at alpha= | 12.5 | deg
JavaFoil+Calcfoil stall+Eppler ext transition |  |  |  | L/D Max: | 87.82 | at alpha= | 8 | deg
Re: | 1000000 |  |  | Cd Min: | 0.01015 | at alpha= | 3.5 | deg
Mach: | 0.25 |  |  | Cl=0 at alpha= | -1.9 | deg
|  |  |  | @ Cl=0.1, Cd= | 0.029368
|  |  |  | @ Cl=0.4, Cd= | 0.012873
|  |  |  | @ Cl=0.6, Cd= | 0.013125
alpha (deg) | Cl | Cd | Cm | Cl/Cd
-15 | -0.218 | 0.12796 | -0.003 | -1.702
-14.5 | -0.269 | 0.12007 | -0.003 | -2.238
-14 | -0.313 | 0.11765 | -0.003 | -2.658
-13.5 | -0.352 | 0.11144 | -0.003 | -3.159
-13 | -0.387 | 0.10456 | -0.003 | -3.704
-12.5 | -0.418 | 0.09833 | -0.003 | -4.256
-12 | -0.445 | 0.09321 | -0.003 | -4.778
-11.5 | -0.468 | 0.0898 | -0.003 | -5.207
-11 | -0.485 | 0.08401 | -0.003 | -5.772
-10.5 | -0.497 | 0.07857 | -0.003 | -6.325
-10 | -0.504 | 0.07269 | -0.003 | -6.928
-9.5 | -0.504 | 0.06789 | -0.003 | -7.42
-9 | -0.497 | 0.06322 | -0.003 | -7.866
-8.5 | -0.486 | 0.05871 | -0.003 | -8.275
-8 | -0.469 | 0.05444 | -0.003 | -8.621
-7.5 | -0.448 | 0.05105 | -0.003 | -8.778
-7 | -0.423 | 0.04794 | -0.003 | -8.817
-6.5 | -0.393 | 0.04493 | -0.003 | -8.75
-6 | -0.36 | 0.04213 | -0.003 | -8.543
-5.5 | -0.323 | 0.03984 | -0.004 | -8.118
-5 | -0.284 | 0.03772 | -0.004 | -7.535
-4.5 | -0.242 | 0.03589 | -0.004 | -6.756
-4 | -0.199 | 0.03432 | -0.004 | -5.788
-3.5 | -0.153 | 0.03296 | -0.004 | -4.648
-3 | -0.106 | 0.0319 | -0.004 | -3.332
-2.5 | -0.058 | 0.03097 | -0.004 | -1.883
-2 | -0.01 | 0.03026 | -0.004 | -0.315
-1.5 | 0.04 | 0.02975 | -0.005 | 1.339
-1 | 0.09 | 0.02942 | -0.005 | 3.049
-0.5 | 0.14 | 0.02916 | -0.005 | 4.802
0 | 0.235 | 0.01286 | -0.01 | 18.312
0.5 | 0.297 | 0.0135 | -0.01 | 22.009
1 | 0.358 | 0.01286 | -0.01 | 27.878
1.5 | 0.42 | 0.01288 | -0.01 | 32.6
2 | 0.481 | 0.0129 | -0.01 | 37.278
2.5 | 0.542 | 0.01298 | -0.011 | 41.711
3 | 0.602 | 0.01313 | -0.011 | 45.844
3.5 | 0.662 | 0.01015 | -0.011 | 65.262
4 | 0.722 | 0.01045 | -0.011 | 69.065
4.5 | 0.781 | 0.01021 | -0.011 | 76.467
5 | 0.84 | 0.01056 | -0.011 | 79.525
5.5 | 0.898 | 0.0104 | -0.011 | 86.375
6 | 0.955 | 0.01092 | -0.012 | 87.518
6.5 | 1.012 | 0.01208 | -0.012 | 83.738
7 | 1.067 | 0.01243 | -0.012 | 85.843
7.5 | 1.122 | 0.01287 | -0.012 | 87.184
8 | 1.174 | 0.01337 | -0.012 | 87.82
8.5 | 1.225 | 0.01398 | -0.012 | 87.653
9 | 1.274 | 0.01466 | -0.012 | 86.916
9.5 | 1.321 | 0.01546 | -0.012 | 85.419
10 | 1.359 | 0.01715 | -0.012 | 79.23
10.5 | 1.402 | 0.01773 | -0.013 | 79.085
11 | 1.436 | 0.01943 | -0.013 | 73.873
11.5 | 1.463 | 0.02178 | -0.013 | 67.169
12 | 1.483 | 0.02529 | -0.013 | 58.627
12.5 | 1.488 | 0.03041 | -0.012 | 48.924
13 | 1.482 | 0.03704 | -0.012 | 40.021
13.5 | 1.47 | 0.0452 | -0.012 | 32.521
14 | 1.451 | 0.05496 | -0.012 | 26.408
14.5 | 1.431 | 0.06515 | -0.011 | 21.96
15 | 1.402 | 0.07567 | -0.011 | 18.531
15.5 | 1.369 | 0.08641 | -0.011 | 15.846
16 | 1.331 | 0.09826 | -0.011 | 13.543
16.5 | 1.278 | 0.12457 | -0.01 | 10.258
17 | 1.233 | 0.13458 | -0.01 | 9.161
17.5 | 1.181 | 0.14511 | -0.01 | 8.138

## 46. Re 1M Mach 0.25 (2)
BIGFOIL.COM POLAR EXPORT
NACA42012
NACA42012 |  |  |  | Cl Max: | 1.592 | at alpha= | 16.5 | deg
XFOIL ncrit=9 |  |  |  | L/D Max: | 86.0896 | at alpha= | 6 | deg
Re: | 1000000 |  |  | Cd Min: | 0.22439 | at alpha= | -19.5 | deg
Mach: | 0.25 |  |  | Cl=0 at alpha= | -2.3051 | deg
|  |  |  | @ Cl=0.1, Cd= | 0.0022751
|  |  |  | @ Cl=0.4, Cd= | 0.010465
|  |  |  | @ Cl=0.6, Cd= | 0.0091139
alpha (deg) | Cl | Cd | Cm | Cl/Cd
-19.5 | -0.6437 | 0.22439 | 0.035 | -2.8687
-19 | -0.6265 | 0.21854 | 0.0321 | -2.8668
-18.5 | -0.6095 | 0.21267 | 0.0289 | -2.8659
-18 | -0.5926 | 0.20664 | 0.0257 | -2.8678
-17.5 | -0.576 | 0.20026 | 0.0225 | -2.8763
-17 | -0.5599 | 0.1934 | 0.0193 | -2.895
-16.5 | -0.5459 | 0.18568 | 0.015 | -2.94
-16 | -0.5347 | 0.17826 | 0.0108 | -2.9996
-15.5 | -0.5197 | 0.17118 | 0.0088 | -3.036
-15 | -0.5044 | 0.16504 | 0.0069 | -3.0562
-14.5 | -0.4906 | 0.15878 | 0.0046 | -3.0898
-14 | -0.4779 | 0.15227 | 0.0021 | -3.1385
-13.5 | -0.4663 | 0.14541 | -0.0004 | -3.2068
-13 | -0.4559 | 0.13832 | -0.0031 | -3.296
-12.5 | -0.4489 | 0.12989 | -0.007 | -3.456
-12 | -0.4491 | 0.12013 | -0.0124 | -3.7385
-11.5 | -0.4398 | 0.1133 | -0.0131 | -3.8817
-11 | -0.4325 | 0.10635 | -0.0153 | -4.0668
-10.5 | -0.4266 | 0.09935 | -0.0177 | -4.2939
-10 | -0.4222 | 0.09225 | -0.0206 | -4.5767
-9.5 | -0.4229 | 0.08399 | -0.0245 | -5.0351
-9 | -0.4316 | 0.0739 | -0.0316 | -5.8403
-8.5 | -0.4697 | 0.06432 | -0.0368 | -7.3025
-8 | -0.5075 | 0.05944 | -0.0293 | -8.538
-7.5 | -0.4968 | 0.05055 | -0.0304 | -9.8279
-7 | -0.4624 | 0.04214 | -0.0332 | -10.9729
-6.5 | -0.4163 | 0.0369 | -0.0352 | -11.2818
-6 | -0.3621 | 0.03216 | -0.0368 | -11.2593
-5.5 | -0.3062 | 0.02687 | -0.0359 | -11.3956
-5 | -0.2534 | 0.02354 | -0.036 | -10.7647
-4.5 | -0.2048 | 0.02216 | -0.0322 | -9.2419
-4 | -0.1644 | 0.01862 | -0.0286 | -8.8292
-3.5 | -0.1187 | 0.01708 | -0.0259 | -6.9496
-3 | -0.0703 | 0.00417 | -0.021 | -16.8585
-2.5 | -0.0205 | 0.00381 | -0.0195 | -5.3806
-2 | 0.0321 | 0.00281 | -0.0177 | 11.4235
-1.5 | 0.081 | 0.00238 | -0.0156 | 34.0336
-1 | 0.1281 | 0.00212 | -0.0134 | 60.4245
0.5 | 0.2816 | 0.01008 | -0.0084 | 27.9365
1 | 0.3318 | 0.01024 | -0.0067 | 32.4023
1.5 | 0.3831 | 0.01042 | -0.0051 | 36.7658
2 | 0.436 | 0.01056 | -0.0038 | 41.2879
2.5 | 0.4703 | 0.00924 | 0.0006 | 50.8983
3 | 0.5206 | 0.00854 | 0.003 | 60.9602
3.5 | 0.605 | 0.00915 | -0.0023 | 66.1202
4 | 0.6877 | 0.00963 | -0.0071 | 71.4123
4.5 | 0.7659 | 0.0101 | -0.0113 | 75.8317
5 | 0.8345 | 0.01063 | -0.0134 | 78.5042
5.5 | 0.9074 | 0.01098 | -0.0164 | 82.6412
6 | 0.9797 | 0.01138 | -0.0193 | 86.0896
6.5 | 1.0232 | 0.01191 | -0.0163 | 85.911
7 | 1.0609 | 0.01249 | -0.0121 | 84.94
7.5 | 1.1022 | 0.01289 | -0.0084 | 85.5081
8 | 1.1432 | 0.01333 | -0.0048 | 85.7614
8.5 | 1.1838 | 0.01382 | -0.001 | 85.6585
9 | 1.2197 | 0.0146 | 0.0034 | 83.5411
9.5 | 1.2564 | 0.01535 | 0.0077 | 81.8502
10 | 1.2967 | 0.0159 | 0.0113 | 81.5535
10.5 | 1.3332 | 0.01657 | 0.0156 | 80.4587
11 | 1.3635 | 0.01728 | 0.0208 | 78.9062
11.5 | 1.386 | 0.01854 | 0.0266 | 74.7573
12 | 1.4183 | 0.01955 | 0.0306 | 72.5473
12.5 | 1.4513 | 0.02062 | 0.0341 | 70.3831
13 | 1.4812 | 0.02199 | 0.0375 | 67.3579
13.5 | 1.5058 | 0.02384 | 0.0406 | 63.1628
14 | 1.5238 | 0.0264 | 0.0434 | 57.7197
14.5 | 1.5483 | 0.02881 | 0.0452 | 53.7418
15 | 1.5726 | 0.03149 | 0.0462 | 49.9397
15.5 | 1.5744 | 0.03645 | 0.0463 | 43.1934
16 | 1.591 | 0.04045 | 0.046 | 39.3325
16.5 | 1.592 | 0.04633 | 0.0445 | 34.3622
17 | 1.5682 | 0.05533 | 0.041 | 28.3427
17.5 | 1.546 | 0.0645 | 0.0372 | 23.969
18 | 1.5082 | 0.07601 | 0.0318 | 19.8421
18.5 | 1.452 | 0.09038 | 0.0246 | 16.0655
19 | 1.3828 | 0.10711 | 0.0156 | 12.9101
19.5 | 1.3168 | 0.12411 | 0.0061 | 10.6099
20 | 1.253 | 0.14167 | -0.0043 | 8.8445

## 47. Re 1M Mach 0.50 (1)
BIGFOIL.COM POLAR EXPORT
NACA42012
NACA42012 |  |  |  | Cl Max: | 1.251 | at alpha= | 9 | deg
JavaFoil+Calcfoil stall+Eppler ext transition |  |  |  | L/D Max: | 78.138 | at alpha= | 4 | deg
Re: | 1000000 |  |  | Cd Min: | 0.00782 | at alpha= | 0 | deg
Mach: | 0.5 |  |  | Cl=0 at alpha= | -1.9 | deg
|  |  |  | @ Cl=0.1, Cd= | 0.02987
|  |  |  | @ Cl=0.4, Cd= | 0.012601
|  |  |  | @ Cl=0.6, Cd= | 0.013025
alpha (deg) | Cl | Cd | Cm | Cl/Cd
-20 | -0.951 | 0.1953 | -0.004 | -4.87
-19.5 | -0.925 | 0.19072 | -0.004 | -4.85
-19 | -0.899 | 0.18553 | -0.004 | -4.848
-18.5 | -0.874 | 0.1764 | -0.004 | -4.954
-18 | -0.849 | 0.17173 | -0.004 | -4.942
-17.5 | -0.822 | 0.168 | -0.004 | -4.895
-17 | -0.797 | 0.16309 | -0.004 | -4.887
-16.5 | -0.771 | 0.15861 | -0.004 | -4.864
-16 | -0.746 | 0.14954 | -0.004 | -4.988
-15.5 | -0.72 | 0.14911 | -0.004 | -4.83
-15 | -0.694 | 0.14358 | -0.004 | -4.832
-14.5 | -0.668 | 0.13908 | -0.004 | -4.804
-14 | -0.642 | 0.13196 | -0.004 | -4.867
-13.5 | -0.616 | 0.12631 | -0.004 | -4.88
-13 | -0.59 | 0.12376 | -0.004 | -4.766
-12.5 | -0.564 | 0.1199 | -0.004 | -4.702
-12 | -0.538 | 0.11955 | -0.004 | -4.498
-11.5 | -0.512 | 0.11323 | -0.004 | -4.519
-11 | -0.485 | 0.10526 | -0.004 | -4.612
-10.5 | -0.459 | 0.08058 | -0.004 | -5.694
-10 | -0.433 | 0.07105 | -0.004 | -6.089
-9.5 | -0.406 | 0.06466 | -0.004 | -6.283
-9 | -0.38 | 0.07943 | -0.004 | -4.779
-8.5 | -0.353 | 0.06464 | -0.004 | -5.463
-8 | -0.327 | 0.05737 | -0.004 | -5.694
-7.5 | -0.3 | 0.08091 | -0.004 | -3.709
-7 | -0.273 | 0.05683 | -0.004 | -4.811
-6.5 | -0.247 | 0.04995 | -0.004 | -4.941
-6 | -0.22 | 0.04785 | -0.004 | -4.598
-5.5 | -0.193 | 0.04341 | -0.004 | -4.454
-5 | -0.251 | 0.0436 | -0.004 | -5.756
-4.5 | -0.241 | 0.03956 | -0.004 | -6.092
-4 | -0.207 | 0.03678 | -0.004 | -5.64
-3.5 | -0.164 | 0.03479 | -0.004 | -4.721
-3 | -0.116 | 0.03325 | -0.004 | -3.483
-2.5 | -0.064 | 0.03208 | -0.004 | -1.998
-2 | -0.011 | 0.03125 | -0.005 | -0.338
-1.5 | 0.044 | 0.03019 | -0.005 | 1.464
-1 | 0.1 | 0.02987 | -0.005 | 3.339
-0.5 | 0.156 | 0.03144 | -0.005 | 4.957
0 | 0.263 | 0.00782 | -0.005 | 33.585
0.5 | 0.331 | 0.01248 | -0.011 | 26.533
1 | 0.399 | 0.0126 | -0.011 | 31.689
1.5 | 0.467 | 0.01268 | -0.012 | 36.861
2 | 0.535 | 0.01286 | -0.012 | 41.586
2.5 | 0.602 | 0.01303 | -0.012 | 46.198
3 | 0.668 | 0.0126 | -0.012 | 53.036
3.5 | 0.734 | 0.01031 | -0.012 | 71.205
4 | 0.799 | 0.01022 | -0.012 | 78.138
4.5 | 0.862 | 0.01177 | -0.012 | 73.211
5 | 0.924 | 0.01232 | -0.013 | 75.016
5.5 | 0.985 | 0.01292 | -0.013 | 76.22
6 | 1.043 | 0.01361 | -0.013 | 76.603
6.5 | 1.098 | 0.01442 | -0.013 | 76.125
7 | 1.148 | 0.01563 | -0.013 | 73.459
7.5 | 1.193 | 0.01683 | -0.013 | 70.896
8 | 1.229 | 0.01861 | -0.013 | 66.032
8.5 | 1.25 | 0.02175 | -0.013 | 57.463
9 | 1.251 | 0.02774 | -0.013 | 45.087
9.5 | 1.231 | 0.03844 | -0.012 | 32.026
10 | 1.204 | 0.05274 | -0.011 | 22.825
10.5 | 1.18 | 0.06563 | -0.01 | 17.986
11 | 1.141 | 0.07799 | -0.01 | 14.627
11.5 | 1.035 | 0.09529 | -0.01 | 10.864
12 | 0.766 | 0.12922 | -0.008 | 5.927
12.5 | 0.795 | 0.13608 | -0.008 | 5.843
13 | 0.824 | 0.14664 | -0.009 | 5.623
13.5 | 0.853 | 0.15237 | -0.009 | 5.596
14 | 0.882 | 0.15814 | -0.009 | 5.577

## 48. Re 1M Mach 0.50 (2)
BIGFOIL.COM POLAR EXPORT
NACA42012
NACA42012 |  |  |  | Cl Max: | 1.2591 | at alpha= | 10 | deg
XFOIL ncrit=9 |  |  |  | L/D Max: | 74.6905 | at alpha= | 5 | deg
Re: | 1000000 |  |  | Cd Min: | 0.25098 | at alpha= | -20 | deg
Mach: | 0.5 |  |  | Cl=0 at alpha= | -2.3512 | deg
|  |  |  | @ Cl=0.1, Cd= | 0.012548
|  |  |  | @ Cl=0.4, Cd= | 0.011176
|  |  |  | @ Cl=0.6, Cd= | 0.0097735
alpha (deg) | Cl | Cd | Cm | Cl/Cd
-20 | -0.7082 | 0.25098 | 0.0461 | -2.8217
-19.5 | -0.6871 | 0.24377 | 0.0428 | -2.8186
-19 | -0.6657 | 0.23672 | 0.0388 | -2.8122
-18.5 | -0.6443 | 0.22953 | 0.0348 | -2.807
-18 | -0.6231 | 0.22222 | 0.0309 | -2.804
-17.5 | -0.602 | 0.21473 | 0.027 | -2.8035
-17 | -0.5814 | 0.20675 | 0.0226 | -2.8121
-16.5 | -0.5625 | 0.19903 | 0.0182 | -2.8262
-16 | -0.5434 | 0.19125 | 0.0147 | -2.8413
-15.5 | -0.5235 | 0.18415 | 0.0122 | -2.8428
-15 | -0.5045 | 0.17732 | 0.0093 | -2.8451
-14.5 | -0.4862 | 0.17026 | 0.0064 | -2.8556
-14 | -0.4687 | 0.16297 | 0.0033 | -2.876
-13.5 | -0.4521 | 0.1553 | -0.0001 | -2.9111
-13 | -0.439 | 0.1475 | -0.004 | -2.9763
-12.5 | -0.4269 | 0.13981 | -0.0075 | -3.0534
-12 | -0.4119 | 0.13236 | -0.0089 | -3.112
-11.5 | -0.3979 | 0.1257 | -0.0105 | -3.1655
-11 | -0.386 | 0.11858 | -0.0129 | -3.2552
-10.5 | -0.3753 | 0.11138 | -0.0153 | -3.3695
-10 | -0.3687 | 0.10278 | -0.0199 | -3.5873
-9.5 | -0.3626 | 0.09484 | -0.0235 | -3.8233
-9 | -0.3599 | 0.08615 | -0.0281 | -4.1776
-8.5 | -0.3549 | 0.07977 | -0.0278 | -4.449
-8 | -0.3552 | 0.07245 | -0.0303 | -4.9027
-7.5 | -0.3657 | 0.06346 | -0.0362 | -5.7627
-6.5 | -0.3679 | 0.04713 | -0.0467 | -7.8061
-6 | -0.3253 | 0.0396 | -0.051 | -8.2146
-5.5 | -0.2769 | 0.03244 | -0.0537 | -8.5358
-4.5 | -0.2102 | 0.02532 | -0.0435 | -8.3017
-4 | -0.1706 | 0.02319 | -0.036 | -7.3566
-3.5 | -0.1271 | 0.01989 | -0.0319 | -6.3901
-3 | -0.0737 | 0.01886 | -0.0272 | -3.9077
-2 | 0.0399 | 0.01407 | -0.0215 | 2.8358
-1.5 | 0.1003 | 0.01254 | -0.019 | 7.9984
-1 | 0.1557 | 0.01171 | -0.016 | 13.2963
-0.5 | 0.2058 | 0.01119 | -0.0123 | 18.3914
0 | 0.2581 | 0.01114 | -0.0089 | 23.1688
0.5 | 0.3126 | 0.01111 | -0.006 | 28.1368
1 | 0.3701 | 0.01112 | -0.0035 | 33.2824
1.5 | 0.4291 | 0.01123 | -0.0013 | 38.2102
2 | 0.4883 | 0.01137 | 0.001 | 42.9464
2.5 | 0.5464 | 0.01162 | 0.0035 | 47.0224
3 | 0.5615 | 0.00956 | 0.0139 | 58.7343
3.5 | 0.6679 | 0.01015 | 0.0074 | 65.803
4 | 0.7594 | 0.0111 | 0.0036 | 68.4144
4.5 | 0.8592 | 0.01186 | -0.0015 | 72.4452
5 | 0.9411 | 0.0126 | -0.0031 | 74.6905
5.5 | 1.0235 | 0.01377 | -0.0049 | 74.3282
6 | 1.0688 | 0.01444 | 0.0007 | 74.0166
6.5 | 1.1033 | 0.01522 | 0.0084 | 72.4901
7 | 1.1355 | 0.01614 | 0.0163 | 70.3532
7.5 | 1.1576 | 0.01712 | 0.0259 | 67.6168
8 | 1.1752 | 0.01871 | 0.0349 | 62.8113
8.5 | 1.2039 | 0.02036 | 0.0418 | 59.1306
9 | 1.2264 | 0.02266 | 0.0479 | 54.1218
9.5 | 1.2449 | 0.02558 | 0.0528 | 48.6669
10 | 1.2591 | 0.02932 | 0.056 | 42.9434
10.5 | 1.2571 | 0.03501 | 0.0567 | 35.9069
11 | 1.2385 | 0.04308 | 0.0545 | 28.7488
11.5 | 1.2014 | 0.05376 | 0.0492 | 22.3475
12 | 1.1456 | 0.06718 | 0.0411 | 17.0527
12.5 | 1.0798 | 0.08253 | 0.0316 | 13.0837
13 | 1.0433 | 0.09471 | 0.0248 | 11.0157
13.5 | 0.8908 | 0.12438 | 0.0054 | 7.1619
14 | 0.9051 | 0.13055 | 0.0029 | 6.933
14.5 | 0.857 | 0.14822 | -0.0075 | 5.7819
15 | 0.8793 | 0.15332 | -0.0096 | 5.7351

## 49. Re 2M Mach 0.00 (1)
BIGFOIL.COM POLAR EXPORT
NACA42012
NACA42012 |  |  |  | Cl Max: | 1.583 | at alpha= | 14 | deg
JavaFoil+Calcfoil stall+Eppler ext transition |  |  |  | L/D Max: | 111.001 | at alpha= | 8 | deg
Re: | 2000000 |  |  | Cd Min: | 0.00946 | at alpha= | 4 | deg
Mach: | 0 |  |  | Cl=0 at alpha= | -1.921 | deg
|  |  |  | @ Cl=0.1, Cd= | 0.009756
|  |  |  | @ Cl=0.4, Cd= | 0.011725
|  |  |  | @ Cl=0.6, Cd= | 0.011782
alpha (deg) | Cl | Cd | Cm | Cl/Cd
-17.5 | -0.522 | 0.1416 | -0.003 | -3.686
-17 | -0.535 | 0.13667 | -0.003 | -3.914
-16.5 | -0.547 | 0.13095 | -0.003 | -4.18
-16 | -0.559 | 0.12485 | -0.003 | -4.478
-15.5 | -0.57 | 0.11962 | -0.003 | -4.765
-15 | -0.58 | 0.11325 | -0.003 | -5.121
-14.5 | -0.589 | 0.10652 | -0.003 | -5.525
-14 | -0.596 | 0.10227 | -0.003 | -5.826
-13.5 | -0.601 | 0.09661 | -0.003 | -6.223
-13 | -0.605 | 0.09173 | -0.003 | -6.593
-12.5 | -0.606 | 0.08603 | -0.003 | -7.045
-12 | -0.605 | 0.08121 | -0.003 | -7.452
-11.5 | -0.602 | 0.07716 | -0.003 | -7.798
-11 | -0.595 | 0.07237 | -0.003 | -8.226
-10.5 | -0.586 | 0.06818 | -0.003 | -8.595
-10 | -0.574 | 0.06386 | -0.003 | -8.982
-9.5 | -0.557 | 0.05981 | -0.003 | -9.321
-9 | -0.538 | 0.05624 | -0.003 | -9.558
-8.5 | -0.514 | 0.05301 | -0.003 | -9.706
-8 | -0.489 | 0.04985 | -0.003 | -9.805
-7.5 | -0.46 | 0.04707 | -0.003 | -9.776
-7 | -0.429 | 0.0443 | -0.004 | -9.683
-6.5 | -0.395 | 0.04195 | -0.004 | -9.415
-6 | -0.359 | 0.03973 | -0.004 | -9.031
-5.5 | -0.32 | 0.03769 | -0.004 | -8.502
-5 | -0.28 | 0.03587 | -0.004 | -7.808
-4.5 | -0.238 | 0.03429 | -0.004 | -6.942
-4 | -0.194 | 0.03284 | -0.004 | -5.922
-3.5 | -0.15 | 0.03159 | -0.004 | -4.738
-3 | -0.104 | 0.03058 | -0.004 | -3.391
-2.5 | -0.057 | 0.02959 | -0.005 | -1.921
-2 | -0.009 | 0.02864 | -0.005 | -0.325
-1.5 | 0.048 | 0.00973 | -0.009 | 4.932
-1 | 0.108 | 0.00976 | -0.009 | 11.056
-0.5 | 0.168 | 0.0105 | -0.009 | 16.001
0 | 0.228 | 0.01167 | -0.01 | 19.544
0.5 | 0.288 | 0.01176 | -0.01 | 24.476
1 | 0.347 | 0.01169 | -0.01 | 29.715
1.5 | 0.407 | 0.01173 | -0.01 | 34.681
2 | 0.466 | 0.01172 | -0.01 | 39.778
2.5 | 0.525 | 0.01182 | -0.01 | 44.412
3 | 0.584 | 0.01251 | -0.01 | 46.676
3.5 | 0.642 | 0.00987 | -0.011 | 65.071
4 | 0.701 | 0.00946 | -0.011 | 74.028
4.5 | 0.758 | 0.00968 | -0.011 | 78.354
5 | 0.816 | 0.00994 | -0.011 | 82.095
5.5 | 0.873 | 0.01037 | -0.011 | 84.176
6 | 0.929 | 0.01023 | -0.011 | 90.867
6.5 | 0.985 | 0.01046 | -0.011 | 94.197
7 | 1.041 | 0.01019 | -0.011 | 102.139
7.5 | 1.095 | 0.00998 | -0.012 | 109.711
8 | 1.149 | 0.01035 | -0.012 | 111.001
8.5 | 1.201 | 0.0112 | -0.012 | 107.191
9 | 1.252 | 0.01166 | -0.012 | 107.406
9.5 | 1.302 | 0.01214 | -0.012 | 107.263
10 | 1.351 | 0.01268 | -0.012 | 106.546
10.5 | 1.397 | 0.01326 | -0.012 | 105.349
11 | 1.441 | 0.01401 | -0.012 | 102.803
11.5 | 1.482 | 0.01483 | -0.013 | 99.899
12 | 1.519 | 0.01582 | -0.013 | 96.073
12.5 | 1.547 | 0.01711 | -0.013 | 90.455
13 | 1.567 | 0.01886 | -0.013 | 83.061
13.5 | 1.578 | 0.02117 | -0.013 | 74.56
14 | 1.583 | 0.0244 | -0.013 | 64.864
14.5 | 1.58 | 0.02886 | -0.013 | 54.728
15 | 1.568 | 0.03466 | -0.013 | 45.238
15.5 | 1.549 | 0.04252 | -0.012 | 36.418
16 | 1.526 | 0.05176 | -0.012 | 29.475
16.5 | 1.498 | 0.06305 | -0.012 | 23.762
17 | 1.467 | 0.07651 | -0.012 | 19.174
17.5 | 1.415 | 0.10659 | -0.011 | 13.276
18 | 1.393 | 0.11645 | -0.011 | 11.965
18.5 | 1.371 | 0.12498 | -0.011 | 10.967
19 | 1.345 | 0.13378 | -0.011 | 10.058

## 50. Re 2M Mach 0.00 (2)
BIGFOIL.COM POLAR EXPORT
NACA42012
NACA42012 |  |  |  | Cl Max: | 1.7824 | at alpha= | 18.5 | deg
XFOIL ncrit=9 |  |  |  | L/D Max: | 115.247 | at alpha= | 9 | deg
Re: | 2000000 |  |  | Cd Min: | 0.22678 | at alpha= | -20 | deg
Mach: | 0 |  |  | Cl=0 at alpha= | -2.135 | deg
|  |  |  | @ Cl=0.1, Cd= | 0.0083976
|  |  |  | @ Cl=0.4, Cd= | 0.0090972
|  |  |  | @ Cl=0.6, Cd= | 0.0074354
alpha (deg) | Cl | Cd | Cm | Cl/Cd
-20 | -0.6585 | 0.22678 | 0.0393 | -2.9037
-19.5 | -0.6431 | 0.22022 | 0.0356 | -2.9203
-19 | -0.6277 | 0.21383 | 0.0321 | -2.9355
-18.5 | -0.614 | 0.20688 | 0.029 | -2.9679
-18 | -0.598 | 0.2013 | 0.0261 | -2.9707
-17.5 | -0.5824 | 0.19538 | 0.0231 | -2.9809
-17 | -0.5669 | 0.18951 | 0.0202 | -2.9914
-16.5 | -0.5521 | 0.18331 | 0.0173 | -3.0118
-16 | -0.5402 | 0.17489 | 0.0134 | -3.0888
-15.5 | -0.5292 | 0.16734 | 0.0101 | -3.1624
-15 | -0.5181 | 0.16019 | 0.0071 | -3.2343
-14.5 | -0.5086 | 0.15265 | 0.0041 | -3.3318
-14 | -0.5008 | 0.14515 | 0.0019 | -3.4502
-13.5 | -0.4907 | 0.13851 | -0.0006 | -3.5427
-13 | -0.4803 | 0.13204 | -0.003 | -3.6375
-12.5 | -0.4711 | 0.12529 | -0.0055 | -3.7601
-12 | -0.4634 | 0.11819 | -0.0083 | -3.9208
-11.5 | -0.4654 | 0.1071 | -0.0138 | -4.3455
-11 | -0.4656 | 0.09797 | -0.018 | -4.7525
-10.5 | -0.47 | 0.08784 | -0.0233 | -5.3506
-8.5 | -0.5708 | 0.04879 | -0.0323 | -11.6991
-8 | -0.5325 | 0.04387 | -0.0341 | -12.1381
-7.5 | -0.4865 | 0.03914 | -0.0362 | -12.4297
-6.5 | -0.4232 | 0.01262 | -0.03 | -33.5341
-6 | -0.3669 | 0.01176 | -0.03 | -31.199
-5.5 | -0.3178 | 0.01105 | -0.0284 | -28.7602
-5 | -0.2734 | 0.01016 | -0.0257 | -26.9094
-4.5 | -0.228 | 0.00977 | -0.0231 | -23.3367
-4 | -0.1845 | 0.00917 | -0.0204 | -20.12
-3.5 | -0.1351 | 0.00899 | -0.0188 | -15.0278
-3 | -0.0859 | 0.00879 | -0.0172 | -9.7725
-2.5 | -0.0357 | 0.00866 | -0.0157 | -4.1224
-2 | 0.0132 | 0.0084 | -0.0141 | 1.5714
-1.5 | 0.0647 | 0.00844 | -0.013 | 7.6659
-1 | 0.1147 | 0.00838 | -0.0115 | 13.6874
-0.5 | 0.1661 | 0.00848 | -0.0104 | 19.5873
0 | 0.2172 | 0.00859 | -0.0093 | 25.2852
0.5 | 0.2686 | 0.00876 | -0.0082 | 30.6621
1 | 0.32 | 0.00892 | -0.0071 | 35.8744
1.5 | 0.3725 | 0.00904 | -0.0063 | 41.2058
2 | 0.4254 | 0.00915 | -0.0055 | 46.4918
2.5 | 0.4781 | 0.00926 | -0.0047 | 51.6307
3 | 0.5005 | 0.00731 | 0.0019 | 68.4679
3.5 | 0.546 | 0.00718 | 0.0045 | 76.0446
4 | 0.6179 | 0.00752 | 0.0011 | 82.1676
4.5 | 0.6917 | 0.00782 | -0.0027 | 88.4527
5 | 0.7578 | 0.00812 | -0.005 | 93.3251
5.5 | 0.8244 | 0.00849 | -0.0075 | 97.1025
6 | 0.8892 | 0.00881 | -0.0096 | 100.9308
6.5 | 0.951 | 0.00908 | -0.011 | 104.7357
7 | 1.0178 | 0.00937 | -0.0137 | 108.6233
7.5 | 1.0826 | 0.00976 | -0.016 | 110.9221
8 | 1.1466 | 0.01015 | -0.0181 | 112.9655
8.5 | 1.1952 | 0.01042 | -0.0169 | 114.7025
9 | 1.2366 | 0.01073 | -0.0142 | 115.247
9.5 | 1.2771 | 0.01111 | -0.0114 | 114.9505
10 | 1.3155 | 0.01163 | -0.0083 | 113.1126
10.5 | 1.3564 | 0.01202 | -0.0057 | 112.8453
11 | 1.398 | 0.01239 | -0.0032 | 112.8329
11.5 | 1.4385 | 0.01283 | -0.0007 | 112.12
12 | 1.477 | 0.01339 | 0.0021 | 110.3062
12.5 | 1.5139 | 0.01402 | 0.005 | 107.9815
13 | 1.5536 | 0.0145 | 0.0074 | 107.1448
13.5 | 1.586 | 0.01508 | 0.011 | 105.1724
14 | 1.6139 | 0.01588 | 0.0152 | 101.631
14.5 | 1.6472 | 0.01655 | 0.0182 | 99.5287
15 | 1.6751 | 0.01758 | 0.0215 | 95.2844
15.5 | 1.7029 | 0.01869 | 0.0245 | 91.1129
16 | 1.7287 | 0.02001 | 0.0272 | 86.3918
16.5 | 1.7479 | 0.02186 | 0.0301 | 79.9588
17 | 1.7672 | 0.02387 | 0.0324 | 74.0344
17.5 | 1.7778 | 0.02676 | 0.0344 | 66.435
18 | 1.7821 | 0.03052 | 0.0357 | 58.3912
18.5 | 1.7824 | 0.03508 | 0.036 | 50.8096
19 | 1.7666 | 0.04177 | 0.0351 | 42.2935
19.5 | 1.7409 | 0.0503 | 0.0326 | 34.6103
20 | 1.7042 | 0.06094 | 0.0284 | 27.9652

## 51. Re 2M Mach 0.10 (1)
BIGFOIL.COM POLAR EXPORT
NACA42012
NACA42012 |  |  |  | Cl Max: | 1.574 | at alpha= | 14 | deg
JavaFoil+Calcfoil stall+Eppler ext transition |  |  |  | L/D Max: | 115.953 | at alpha= | 8 | deg
Re: | 2000000 |  |  | Cd Min: | 0.00953 | at alpha= | 4 | deg
Mach: | 0.1 |  |  | Cl=0 at alpha= | -1.921 | deg
|  |  |  | @ Cl=0.1, Cd= | 0.0097847
|  |  |  | @ Cl=0.4, Cd= | 0.011758
|  |  |  | @ Cl=0.6, Cd= | 0.011958
alpha (deg) | Cl | Cd | Cm | Cl/Cd
-17 | -0.491 | 0.13666 | -0.003 | -3.59
-16.5 | -0.506 | 0.13194 | -0.003 | -3.833
-16 | -0.52 | 0.12622 | -0.003 | -4.121
-15.5 | -0.534 | 0.12042 | -0.003 | -4.434
-15 | -0.547 | 0.11496 | -0.003 | -4.755
-14.5 | -0.558 | 0.1081 | -0.003 | -5.163
-14 | -0.568 | 0.10193 | -0.003 | -5.574
-13.5 | -0.577 | 0.09696 | -0.003 | -5.948
-13 | -0.583 | 0.09202 | -0.003 | -6.335
-12.5 | -0.587 | 0.08697 | -0.003 | -6.752
-12 | -0.589 | 0.08216 | -0.003 | -7.168
-11.5 | -0.588 | 0.07793 | -0.003 | -7.543
-11 | -0.584 | 0.07325 | -0.003 | -7.971
-10.5 | -0.577 | 0.06824 | -0.003 | -8.452
-10 | -0.566 | 0.0645 | -0.003 | -8.781
-9.5 | -0.552 | 0.06047 | -0.003 | -9.13
-9 | -0.533 | 0.0566 | -0.003 | -9.424
-8.5 | -0.512 | 0.05328 | -0.003 | -9.606
-8 | -0.487 | 0.05019 | -0.003 | -9.703
-7.5 | -0.459 | 0.04733 | -0.003 | -9.702
-7 | -0.429 | 0.04447 | -0.004 | -9.635
-6.5 | -0.395 | 0.04208 | -0.004 | -9.392
-6 | -0.359 | 0.03977 | -0.004 | -9.034
-5.5 | -0.321 | 0.03774 | -0.004 | -8.51
-5 | -0.281 | 0.03597 | -0.004 | -7.809
-4.5 | -0.239 | 0.03436 | -0.004 | -6.951
-4 | -0.195 | 0.03291 | -0.004 | -5.932
-3.5 | -0.15 | 0.03165 | -0.004 | -4.748
-3 | -0.104 | 0.03063 | -0.004 | -3.4
-2.5 | -0.057 | 0.02966 | -0.005 | -1.926
-2 | -0.009 | 0.02877 | -0.005 | -0.325
-1.5 | 0.048 | 0.00975 | -0.009 | 4.942
-1 | 0.108 | 0.00979 | -0.009 | 11.074
-0.5 | 0.169 | 0.01051 | -0.01 | 16.074
0 | 0.229 | 0.0118 | -0.01 | 19.43
0.5 | 0.289 | 0.01176 | -0.01 | 24.592
1 | 0.349 | 0.01169 | -0.01 | 29.864
1.5 | 0.409 | 0.01177 | -0.01 | 34.733
2 | 0.468 | 0.01177 | -0.01 | 39.793
2.5 | 0.528 | 0.01183 | -0.01 | 44.606
3 | 0.587 | 0.01252 | -0.01 | 46.849
3.5 | 0.646 | 0.00997 | -0.011 | 64.718
4 | 0.704 | 0.00953 | -0.011 | 73.855
4.5 | 0.762 | 0.00975 | -0.011 | 78.177
5 | 0.82 | 0.01 | -0.011 | 81.987
5.5 | 0.877 | 0.00983 | -0.011 | 89.182
6 | 0.934 | 0.01031 | -0.011 | 90.567
6.5 | 0.99 | 0.00998 | -0.011 | 99.169
7 | 1.045 | 0.01027 | -0.012 | 101.735
7.5 | 1.1 | 0.01007 | -0.012 | 109.176
8 | 1.153 | 0.00995 | -0.012 | 115.953
8.5 | 1.206 | 0.01131 | -0.012 | 106.57
9 | 1.257 | 0.01177 | -0.012 | 106.769
9.5 | 1.307 | 0.01227 | -0.012 | 106.496
10 | 1.355 | 0.01282 | -0.012 | 105.663
10.5 | 1.401 | 0.01344 | -0.012 | 104.21
11 | 1.444 | 0.0142 | -0.013 | 101.697
11.5 | 1.484 | 0.0151 | -0.013 | 98.277
12 | 1.521 | 0.01616 | -0.013 | 94.12
12.5 | 1.547 | 0.0176 | -0.013 | 87.916
13 | 1.564 | 0.01954 | -0.013 | 80.061
13.5 | 1.573 | 0.02211 | -0.013 | 71.152
14 | 1.574 | 0.0258 | -0.013 | 61.014
14.5 | 1.568 | 0.03099 | -0.013 | 50.59
15 | 1.553 | 0.0372 | -0.013 | 41.75
15.5 | 1.53 | 0.04601 | -0.012 | 33.25
16 | 1.504 | 0.05593 | -0.012 | 26.888
16.5 | 1.473 | 0.068 | -0.012 | 21.667
17 | 1.415 | 0.09826 | -0.011 | 14.406
17.5 | 1.389 | 0.11107 | -0.011 | 12.506
18 | 1.365 | 0.12018 | -0.011 | 11.355
18.5 | 1.338 | 0.12905 | -0.011 | 10.367
19 | 1.308 | 0.13796 | -0.011 | 9.484

## 52. Re 2M Mach 0.10 (2)
BIGFOIL.COM POLAR EXPORT
NACA42012
NACA42012 |  |  |  | Cl Max: | 1.7771 | at alpha= | 17.5 | deg
XFOIL ncrit=9 |  |  |  | L/D Max: | 114.838 | at alpha= | 9 | deg
Re: | 2000000 |  |  | Cd Min: | 0.22753 | at alpha= | -20 | deg
Mach: | 0.1 |  |  | Cl=0 at alpha= | -2.1357 | deg
|  |  |  | @ Cl=0.1, Cd= | 0.0084284
|  |  |  | @ Cl=0.4, Cd= | 0.0091232
|  |  |  | @ Cl=0.6, Cd= | 0.0074432
alpha (deg) | Cl | Cd | Cm | Cl/Cd
-20 | -0.6599 | 0.22753 | 0.0396 | -2.9003
-19.5 | -0.6443 | 0.22091 | 0.0359 | -2.9166
-19 | -0.6286 | 0.21449 | 0.0324 | -2.9307
-18.5 | -0.6147 | 0.20753 | 0.0292 | -2.962
-18 | -0.5986 | 0.20192 | 0.0263 | -2.9645
-17.5 | -0.5828 | 0.19597 | 0.0233 | -2.9739
-17 | -0.5671 | 0.19008 | 0.0204 | -2.9835
-16.5 | -0.552 | 0.18386 | 0.0175 | -3.0023
-16 | -0.5397 | 0.17552 | 0.0136 | -3.0749
-15.5 | -0.5285 | 0.16794 | 0.0102 | -3.147
-15 | -0.5171 | 0.16078 | 0.0072 | -3.2162
-14.5 | -0.5074 | 0.15327 | 0.0042 | -3.3105
-14 | -0.4991 | 0.14579 | 0.002 | -3.4234
-13.5 | -0.4888 | 0.13919 | -0.0004 | -3.5117
-13 | -0.4781 | 0.1327 | -0.0028 | -3.6029
-12.5 | -0.4687 | 0.12599 | -0.0054 | -3.7201
-12 | -0.4607 | 0.11888 | -0.0081 | -3.8753
-11.5 | -0.462 | 0.10799 | -0.0135 | -4.2782
-11 | -0.4614 | 0.09903 | -0.0175 | -4.6592
-10.5 | -0.4646 | 0.08921 | -0.0225 | -5.2079
-10 | -0.4775 | 0.07512 | -0.0341 | -6.3565
-9.5 | -0.5162 | 0.06529 | -0.0398 | -7.9063
-9 | -0.5564 | 0.06024 | -0.0323 | -9.2364
-8.5 | -0.5667 | 0.05013 | -0.0327 | -11.3046
-8 | -0.53 | 0.04488 | -0.0347 | -11.8093
-7.5 | -0.4855 | 0.03992 | -0.0368 | -12.1618
-7 | -0.4358 | 0.03424 | -0.0369 | -12.7278
-6 | -0.3678 | 0.01274 | -0.0306 | -28.8697
-5 | -0.2736 | 0.01052 | -0.0263 | -26.0076
-4.5 | -0.2286 | 0.0099 | -0.0236 | -23.0909
-4 | -0.1849 | 0.00924 | -0.0208 | -20.0108
-3.5 | -0.1352 | 0.00907 | -0.0191 | -14.9063
-3 | -0.0859 | 0.00886 | -0.0174 | -9.6953
-2.5 | -0.0357 | 0.00869 | -0.0159 | -4.1082
-2 | 0.0133 | 0.00843 | -0.0142 | 1.5777
-1.5 | 0.0651 | 0.00847 | -0.013 | 7.686
-1 | 0.1154 | 0.00841 | -0.0116 | 13.7218
-0.5 | 0.1671 | 0.0085 | -0.0104 | 19.6588
0 | 0.2184 | 0.00861 | -0.0093 | 25.3659
0.5 | 0.27 | 0.00879 | -0.0081 | 30.7167
1 | 0.3217 | 0.00894 | -0.0071 | 35.9843
1.5 | 0.3744 | 0.00908 | -0.0062 | 41.2335
2 | 0.4277 | 0.00917 | -0.0054 | 46.6412
2.5 | 0.4809 | 0.00928 | -0.0046 | 51.8211
3 | 0.5037 | 0.00735 | 0.002 | 68.5306
3.5 | 0.5489 | 0.00721 | 0.0048 | 76.1304
4 | 0.6212 | 0.00754 | 0.0014 | 82.3873
4.5 | 0.6959 | 0.00785 | -0.0025 | 88.6497
5 | 0.7622 | 0.00816 | -0.0047 | 93.4069
5.5 | 0.8292 | 0.00856 | -0.0072 | 96.8692
6 | 0.8948 | 0.00885 | -0.0093 | 101.1073
6.5 | 0.9572 | 0.00913 | -0.0107 | 104.8412
7 | 1.0244 | 0.00944 | -0.0132 | 108.5169
7.5 | 1.0895 | 0.00986 | -0.0155 | 110.497
8 | 1.1546 | 0.01022 | -0.0176 | 112.9746
8.5 | 1.2023 | 0.01051 | -0.0161 | 114.3958
9 | 1.2437 | 0.01083 | -0.0132 | 114.8384
9.5 | 1.2842 | 0.01124 | -0.0103 | 114.2527
10 | 1.3218 | 0.01182 | -0.0068 | 111.8274
10.5 | 1.3644 | 0.01214 | -0.0043 | 112.3888
11 | 1.4061 | 0.01254 | -0.0017 | 112.1292
11.5 | 1.4464 | 0.01301 | 0.001 | 111.176
12 | 1.4839 | 0.01365 | 0.0042 | 108.7106
12.5 | 1.5224 | 0.01421 | 0.0071 | 107.1358
13 | 1.5602 | 0.01473 | 0.01 | 105.9199
13.5 | 1.5908 | 0.01538 | 0.0142 | 103.433
14 | 1.6208 | 0.01618 | 0.018 | 100.1731
14.5 | 1.6537 | 0.01695 | 0.0211 | 97.5634
15 | 1.6801 | 0.01815 | 0.0246 | 92.5675
15.5 | 1.709 | 0.01929 | 0.0275 | 88.5951
16 | 1.7324 | 0.02086 | 0.0304 | 83.0489
16.5 | 1.7522 | 0.02282 | 0.0331 | 76.7835
17 | 1.7674 | 0.02532 | 0.0353 | 69.8025
17.5 | 1.7771 | 0.02852 | 0.037 | 62.3107
18 | 1.7751 | 0.03315 | 0.0379 | 53.5475
18.5 | 1.7708 | 0.03851 | 0.0375 | 45.9829
19 | 1.7502 | 0.04618 | 0.0357 | 37.8995
19.5 | 1.714 | 0.05646 | 0.0319 | 30.3578
20 | 1.6642 | 0.06927 | 0.0264 | 24.0248

## 53. Re 2M Mach 0.25 (1)
BIGFOIL.COM POLAR EXPORT
NACA42012
NACA42012 |  |  |  | Cl Max: | 1.535 | at alpha= | 13 | deg
JavaFoil+Calcfoil stall+Eppler ext transition |  |  |  | L/D Max: | 111.97 | at alpha= | 7.5 | deg
Re: | 2000000 |  |  | Cd Min: | 0.00961 | at alpha= | 3.5 | deg
Mach: | 0.25 |  |  | Cl=0 at alpha= | -1.9152 | deg
|  |  |  | @ Cl=0.1, Cd= | 0.0099676
|  |  |  | @ Cl=0.4, Cd= | 0.01199
|  |  |  | @ Cl=0.6, Cd= | 0.012178
alpha (deg) | Cl | Cd | Cm | Cl/Cd
-15 | -0.218 | 0.11905 | -0.003 | -1.83
-14.5 | -0.269 | 0.11339 | -0.003 | -2.371
-14 | -0.313 | 0.10552 | -0.003 | -2.966
-13.5 | -0.352 | 0.1003 | -0.003 | -3.513
-13 | -0.388 | 0.09574 | -0.003 | -4.049
-12.5 | -0.419 | 0.09013 | -0.003 | -4.647
-12 | -0.446 | 0.08555 | -0.003 | -5.211
-11.5 | -0.468 | 0.08189 | -0.003 | -5.716
-11 | -0.485 | 0.07636 | -0.003 | -6.356
-10.5 | -0.497 | 0.07272 | -0.003 | -6.84
-10 | -0.504 | 0.06766 | -0.003 | -7.449
-9.5 | -0.504 | 0.06345 | -0.003 | -7.946
-9 | -0.498 | 0.05947 | -0.003 | -8.37
-8.5 | -0.486 | 0.05525 | -0.003 | -8.8
-8 | -0.47 | 0.05189 | -0.003 | -9.054
-7.5 | -0.449 | 0.04854 | -0.003 | -9.241
-7 | -0.423 | 0.04579 | -0.004 | -9.242
-6.5 | -0.394 | 0.04304 | -0.004 | -9.145
-6 | -0.36 | 0.0406 | -0.004 | -8.878
-5.5 | -0.324 | 0.03844 | -0.004 | -8.426
-5 | -0.285 | 0.03647 | -0.004 | -7.806
-4.5 | -0.243 | 0.03477 | -0.004 | -6.985
-4 | -0.199 | 0.03328 | -0.004 | -5.982
-3.5 | -0.154 | 0.03196 | -0.004 | -4.803
-3 | -0.107 | 0.03093 | -0.004 | -3.445
-2.5 | -0.058 | 0.02995 | -0.005 | -1.953
-2 | -0.01 | 0.02913 | -0.005 | -0.329
-1.5 | 0.049 | 0.00991 | -0.01 | 4.992
-1 | 0.111 | 0.00998 | -0.01 | 11.159
-0.5 | 0.174 | 0.01077 | -0.01 | 16.117
0 | 0.235 | 0.01203 | -0.01 | 19.57
0.5 | 0.297 | 0.01197 | -0.01 | 24.816
1 | 0.359 | 0.01195 | -0.01 | 30.016
1.5 | 0.42 | 0.01201 | -0.01 | 34.96
2 | 0.481 | 0.01201 | -0.01 | 40.048
2.5 | 0.542 | 0.01213 | -0.011 | 44.658
3 | 0.602 | 0.01218 | -0.011 | 49.429
3.5 | 0.662 | 0.00961 | -0.011 | 68.903
4 | 0.722 | 0.00983 | -0.011 | 73.488
4.5 | 0.782 | 0.01007 | -0.011 | 77.616
5 | 0.841 | 0.00973 | -0.011 | 86.347
5.5 | 0.899 | 0.01021 | -0.011 | 88.044
6 | 0.956 | 0.01015 | -0.012 | 94.227
6.5 | 1.013 | 0.0104 | -0.012 | 97.429
7 | 1.069 | 0.01017 | -0.012 | 105.105
7.5 | 1.124 | 0.01004 | -0.012 | 111.97
8 | 1.178 | 0.01145 | -0.012 | 102.891
8.5 | 1.23 | 0.01193 | -0.012 | 103.094
9 | 1.281 | 0.01246 | -0.012 | 102.759
9.5 | 1.329 | 0.01307 | -0.013 | 101.726
10 | 1.373 | 0.01425 | -0.013 | 96.35
10.5 | 1.418 | 0.01462 | -0.013 | 96.976
11 | 1.457 | 0.01563 | -0.013 | 93.211
11.5 | 1.492 | 0.01694 | -0.013 | 88.048
12 | 1.52 | 0.01879 | -0.013 | 80.88
12.5 | 1.533 | 0.02142 | -0.013 | 71.583
13 | 1.535 | 0.02505 | -0.013 | 61.27
13.5 | 1.524 | 0.03052 | -0.013 | 49.912
14 | 1.504 | 0.03782 | -0.012 | 39.758
14.5 | 1.478 | 0.04681 | -0.012 | 31.564
15 | 1.44 | 0.0581 | -0.012 | 24.776
15.5 | 1.397 | 0.07044 | -0.012 | 19.836
16 | 1.349 | 0.08472 | -0.011 | 15.925
16.5 | 1.285 | 0.11429 | -0.01 | 11.24
17 | 1.238 | 0.12411 | -0.01 | 9.977
17.5 | 1.186 | 0.13432 | -0.01 | 8.826
18 | 1.127 | 0.1446 | -0.01 | 7.792

## 54. Re 2M Mach 0.25 (2)
BIGFOIL.COM POLAR EXPORT
NACA42012
NACA42012 |  |  |  | Cl Max: | 1.7529 | at alpha= | 16.5 | deg
XFOIL ncrit=9 |  |  |  | L/D Max: | 112.393 | at alpha= | 8.5 | deg
Re: | 2000000 |  |  | Cd Min: | 0.23172 | at alpha= | -20 | deg
Mach: | 0.25 |  |  | Cl=0 at alpha= | -2.1462 | deg
|  |  |  | @ Cl=0.1, Cd= | 0.0086548
|  |  |  | @ Cl=0.4, Cd= | 0.009234
|  |  |  | @ Cl=0.6, Cd= | 0.0075295
alpha (deg) | Cl | Cd | Cm | Cl/Cd
-20 | -0.6681 | 0.23172 | 0.0414 | -2.8832
-19.5 | -0.6515 | 0.22481 | 0.0374 | -2.898
-19 | -0.6348 | 0.21818 | 0.0338 | -2.9095
-18.5 | -0.6193 | 0.2112 | 0.0305 | -2.9323
-18 | -0.6025 | 0.20536 | 0.0275 | -2.9339
-17.5 | -0.5857 | 0.19925 | 0.0243 | -2.9395
-17 | -0.5689 | 0.1932 | 0.0213 | -2.9446
-16.5 | -0.5527 | 0.18684 | 0.0182 | -2.9581
-16 | -0.5384 | 0.1788 | 0.0145 | -3.0112
-15.5 | -0.5256 | 0.17124 | 0.011 | -3.0694
-15 | -0.5132 | 0.16387 | 0.0078 | -3.1318
-14.5 | -0.5018 | 0.15643 | 0.0048 | -3.2078
-14 | -0.4913 | 0.14917 | 0.0026 | -3.2936
-13.5 | -0.4794 | 0.1426 | 0.0002 | -3.3619
-13 | -0.4681 | 0.13607 | -0.0022 | -3.4401
-12.5 | -0.457 | 0.12943 | -0.0047 | -3.5309
-12 | -0.4479 | 0.12232 | -0.0074 | -3.6617
-11.5 | -0.4458 | 0.11224 | -0.0122 | -3.9718
-11 | -0.4424 | 0.10375 | -0.0158 | -4.2641
-10.5 | -0.4413 | 0.0949 | -0.0197 | -4.6502
-10 | -0.4508 | 0.08439 | -0.0248 | -5.3419
-9.5 | -0.4655 | 0.07079 | -0.0365 | -6.5758
-9 | -0.5058 | 0.06203 | -0.0398 | -8.1541
-8 | -0.509 | 0.05043 | -0.0376 | -10.0932
-7.5 | -0.4763 | 0.04424 | -0.0397 | -10.7663
-7 | -0.4339 | 0.03851 | -0.0414 | -11.2672
-6.5 | -0.3768 | 0.03092 | -0.0431 | -12.1863
-6 | -0.3405 | 0.02584 | -0.0409 | -13.1772
-5.5 | -0.309 | 0.02206 | -0.0357 | -14.0073
-5 | -0.2775 | 0.01575 | -0.029 | -17.619
-4.5 | -0.2303 | 0.01538 | -0.0265 | -14.974
-4 | -0.1807 | 0.01252 | -0.024 | -14.4329
-3.5 | -0.1359 | 0.00957 | -0.0209 | -14.2006
-3 | -0.0849 | 0.00932 | -0.019 | -9.1094
-2.5 | -0.0351 | 0.00896 | -0.0169 | -3.9174
-2 | 0.0145 | 0.00861 | -0.0148 | 1.6841
-1.5 | 0.0675 | 0.00863 | -0.0135 | 7.8216
-1 | 0.12 | 0.00867 | -0.012 | 13.8408
-0.5 | 0.1718 | 0.00865 | -0.0104 | 19.8613
0 | 0.225 | 0.00883 | -0.0092 | 25.4813
0.5 | 0.2774 | 0.00895 | -0.0078 | 30.9944
1 | 0.3309 | 0.00909 | -0.0066 | 36.4026
1.5 | 0.3857 | 0.0092 | -0.0056 | 41.9239
2 | 0.4404 | 0.00933 | -0.0046 | 47.2026
2.5 | 0.4959 | 0.00938 | -0.0038 | 52.8678
3 | 0.5212 | 0.00759 | 0.0026 | 68.6693
3.5 | 0.5642 | 0.00741 | 0.0064 | 76.1404
4 | 0.6391 | 0.00766 | 0.0032 | 83.4334
4.5 | 0.7186 | 0.00803 | -0.0011 | 89.4894
5 | 0.7865 | 0.00844 | -0.003 | 93.1872
5.5 | 0.8569 | 0.00881 | -0.0054 | 97.2645
6 | 0.9256 | 0.0091 | -0.0073 | 101.7143
6.5 | 0.9912 | 0.00946 | -0.0086 | 104.778
7 | 1.061 | 0.00989 | -0.0108 | 107.2801
7.5 | 1.1298 | 0.01032 | -0.0128 | 109.4767
8 | 1.1973 | 0.01066 | -0.0144 | 112.3171
8.5 | 1.2397 | 0.01103 | -0.0108 | 112.3935
9 | 1.2809 | 0.01149 | -0.007 | 111.4795
9.5 | 1.3199 | 0.01207 | -0.0028 | 109.3538
10 | 1.363 | 0.01248 | 0.0007 | 109.2147
10.5 | 1.4058 | 0.01293 | 0.0042 | 108.7239
11 | 1.4467 | 0.01349 | 0.0079 | 107.2424
11.5 | 1.4821 | 0.01431 | 0.0124 | 103.5709
12 | 1.5187 | 0.01488 | 0.0169 | 102.0632
12.5 | 1.5535 | 0.01551 | 0.0216 | 100.1612
13 | 1.5877 | 0.01634 | 0.0258 | 97.1665
13.5 | 1.6165 | 0.01756 | 0.0303 | 92.0558
14 | 1.6535 | 0.0185 | 0.0335 | 89.3784
14.5 | 1.6806 | 0.02008 | 0.0372 | 83.6952
15 | 1.7076 | 0.02183 | 0.0404 | 78.2226
15.5 | 1.7289 | 0.02417 | 0.0432 | 71.5308
16 | 1.7438 | 0.02726 | 0.0454 | 63.9692
16.5 | 1.7529 | 0.03121 | 0.0466 | 56.1647
17 | 1.7513 | 0.03656 | 0.0467 | 47.9021
17.5 | 1.7364 | 0.04374 | 0.0451 | 39.6982
18 | 1.7056 | 0.05327 | 0.0417 | 32.018
18.5 | 1.6581 | 0.06539 | 0.0363 | 25.3571
19 | 1.5865 | 0.08116 | 0.0285 | 19.5478
19.5 | 1.4956 | 0.10024 | 0.0184 | 14.9202
20 | 1.3899 | 0.12246 | 0.0059 | 11.3498

## 55. Re 2M Mach 0.50 (1)
BIGFOIL.COM POLAR EXPORT
NACA42012
NACA42012 |  |  |  | Cl Max: | 1.3 | at alpha= | 9 | deg
JavaFoil+Calcfoil stall+Eppler ext transition |  |  |  | L/D Max: | 95.324 | at alpha= | 5 | deg
Re: | 2000000 |  |  | Cd Min: | 0.00947 | at alpha= | 3.5 | deg
Mach: | 0.5 |  |  | Cl=0 at alpha= | -1.9 | deg
|  |  |  | @ Cl=0.1, Cd= | 0.02925
|  |  |  | @ Cl=0.4, Cd= | 0.0123
|  |  |  | @ Cl=0.6, Cd= | 0.011977
alpha (deg) | Cl | Cd | Cm | Cl/Cd
-20 | -0.952 | 0.17914 | -0.004 | -5.313
-19.5 | -0.925 | 0.1734 | -0.004 | -5.336
-19 | -0.9 | 0.16563 | -0.004 | -5.433
-18.5 | -0.874 | 0.1612 | -0.004 | -5.424
-18 | -0.849 | 0.15406 | -0.004 | -5.511
-17.5 | -0.823 | 0.15139 | -0.004 | -5.434
-17 | -0.797 | 0.14672 | -0.004 | -5.433
-16.5 | -0.772 | 0.1424 | -0.004 | -5.419
-16 | -0.746 | 0.13534 | -0.004 | -5.513
-15.5 | -0.72 | 0.13292 | -0.004 | -5.42
-15 | -0.694 | 0.11496 | -0.004 | -6.037
-14.5 | -0.668 | 0.10238 | -0.004 | -6.527
-14 | -0.642 | 0.09465 | -0.004 | -6.787
-13.5 | -0.617 | 0.08745 | -0.004 | -7.05
-13 | -0.59 | 0.10492 | -0.004 | -5.624
-12.5 | -0.564 | 0.08817 | -0.004 | -6.397
-12 | -0.538 | 0.08045 | -0.004 | -6.687
-11.5 | -0.512 | 0.07343 | -0.004 | -6.97
-11 | -0.486 | 0.06808 | -0.004 | -7.133
-10.5 | -0.459 | 0.07465 | -0.004 | -6.15
-10 | -0.433 | 0.06631 | -0.004 | -6.526
-9.5 | -0.406 | 0.06076 | -0.004 | -6.688
-9 | -0.38 | 0.05987 | -0.004 | -6.345
-8.5 | -0.353 | 0.06047 | -0.004 | -5.844
-8 | -0.327 | 0.05351 | -0.004 | -6.107
-7.5 | -0.3 | 0.05199 | -0.004 | -5.776
-7 | -0.274 | 0.04836 | -0.004 | -5.657
-6.5 | -0.247 | 0.04532 | -0.004 | -5.448
-6 | -0.22 | 0.04483 | -0.004 | -4.911
-5.5 | -0.193 | 0.04112 | -0.004 | -4.705
-5 | -0.251 | 0.04075 | -0.004 | -6.163
-4.5 | -0.241 | 0.03798 | -0.004 | -6.351
-4 | -0.208 | 0.03541 | -0.004 | -5.862
-3.5 | -0.164 | 0.03362 | -0.004 | -4.892
-3 | -0.116 | 0.03221 | -0.005 | -3.601
-2.5 | -0.064 | 0.03109 | -0.005 | -2.065
-2 | -0.011 | 0.03033 | -0.005 | -0.349
-1.5 | 0.044 | 0.0297 | -0.005 | 1.492
-1 | 0.1 | 0.02925 | -0.006 | 3.422
-0.5 | 0.193 | 0.01154 | -0.011 | 16.763
0 | 0.263 | 0.01153 | -0.011 | 22.778
0.5 | 0.331 | 0.01164 | -0.011 | 28.459
1 | 0.4 | 0.0123 | -0.011 | 32.496
1.5 | 0.468 | 0.01235 | -0.012 | 37.87
2 | 0.535 | 0.01187 | -0.012 | 45.065
2.5 | 0.602 | 0.01198 | -0.012 | 50.276
3 | 0.669 | 0.01217 | -0.012 | 54.927
3.5 | 0.735 | 0.00947 | -0.012 | 77.541
4 | 0.799 | 0.01002 | -0.012 | 79.746
4.5 | 0.863 | 0.00984 | -0.012 | 87.763
5 | 0.926 | 0.00971 | -0.013 | 95.324
5.5 | 0.987 | 0.01125 | -0.013 | 87.743
6 | 1.046 | 0.01193 | -0.013 | 87.67
6.5 | 1.102 | 0.0126 | -0.013 | 87.488
7 | 1.156 | 0.01328 | -0.013 | 87.033
7.5 | 1.205 | 0.0141 | -0.013 | 85.425
8 | 1.247 | 0.01523 | -0.013 | 81.87
8.5 | 1.28 | 0.01685 | -0.013 | 75.953
9 | 1.3 | 0.01943 | -0.013 | 66.869
9.5 | 1.298 | 0.02429 | -0.013 | 53.431
10 | 1.265 | 0.03485 | -0.012 | 36.3
10.5 | 1.218 | 0.05032 | -0.012 | 24.199
11 | 1.156 | 0.06716 | -0.011 | 17.212
11.5 | 1.04 | 0.0851 | -0.01 | 12.217
12 | 0.766 | 0.11007 | -0.008 | 6.961
12.5 | 0.795 | 0.11814 | -0.008 | 6.733
13 | 0.825 | 0.12326 | -0.009 | 6.691
13.5 | 0.854 | 0.129 | -0.009 | 6.617
14 | 0.882 | 0.13187 | -0.009 | 6.69

## 56. Re 2M Mach 0.50 (2)
BIGFOIL.COM POLAR EXPORT
NACA42012
NACA42012 |  |  |  | Cl Max: | 1.4671 | at alpha= | 11.5 | deg
XFOIL ncrit=9 |  |  |  | L/D Max: | 99.1203 | at alpha= | 7 | deg
Re: | 2000000 |  |  | Cd Min: | 0.25217 | at alpha= | -20 | deg
Mach: | 0.5 |  |  | Cl=0 at alpha= | -2.2949 | deg
|  |  |  | @ Cl=0.1, Cd= | 0.009634
|  |  |  | @ Cl=0.4, Cd= | 0.0096571
|  |  |  | @ Cl=0.6, Cd= | 0.0090036
alpha (deg) | Cl | Cd | Cm | Cl/Cd
-20 | -0.7155 | 0.25217 | 0.0495 | -2.8374
-19.5 | -0.6942 | 0.24411 | 0.0449 | -2.8438
-19 | -0.673 | 0.2363 | 0.0404 | -2.8481
-18.5 | -0.6525 | 0.22885 | 0.0367 | -2.8512
-18 | -0.6313 | 0.22191 | 0.0329 | -2.8448
-17.5 | -0.6102 | 0.21475 | 0.0291 | -2.8414
-17 | -0.5893 | 0.20759 | 0.0254 | -2.8388
-16.5 | -0.5686 | 0.20014 | 0.0217 | -2.841
-16 | -0.5486 | 0.1919 | 0.0176 | -2.8588
-15.5 | -0.5296 | 0.18414 | 0.0139 | -2.8761
-15 | -0.5119 | 0.17622 | 0.0101 | -2.9049
-14.5 | -0.4952 | 0.16839 | 0.007 | -2.9408
-14 | -0.4771 | 0.16169 | 0.0045 | -2.9507
-13.5 | -0.4601 | 0.15458 | 0.0016 | -2.9765
-13 | -0.4438 | 0.14757 | -0.0011 | -3.0074
-12.5 | -0.4283 | 0.14041 | -0.0039 | -3.0504
-12 | -0.4153 | 0.1322 | -0.0072 | -3.1415
-11.5 | -0.4049 | 0.12403 | -0.0107 | -3.2645
-11 | -0.3945 | 0.11622 | -0.0136 | -3.3944
-10.5 | -0.3859 | 0.10821 | -0.0166 | -3.5662
-10 | -0.3772 | 0.10143 | -0.018 | -3.7188
-9.5 | -0.3694 | 0.09412 | -0.0206 | -3.9248
-9 | -0.3629 | 0.08701 | -0.0231 | -4.1708
-8.5 | -0.3594 | 0.07966 | -0.0258 | -4.5117
-8 | -0.3615 | 0.07034 | -0.031 | -5.1393
-7 | -0.3694 | 0.04946 | -0.051 | -7.4687
-6.5 | -0.3204 | 0.03954 | -0.0624 | -8.1032
-6 | -0.2975 | 0.03397 | -0.0598 | -8.7577
-4.5 | -0.2318 | 0.02253 | -0.0387 | -10.2885
-4 | -0.1887 | 0.02001 | -0.0339 | -9.4303
-3.5 | -0.1404 | 0.01734 | -0.0291 | -8.0969
-3 | -0.0852 | 0.01498 | -0.0254 | -5.6876
-2.5 | -0.0242 | 0.0121 | -0.0228 | -2
-2 | 0.0348 | 0.01116 | -0.0204 | 3.1183
-1.5 | 0.0821 | 0.00965 | -0.0159 | 8.5078
-1 | 0.1379 | 0.0096 | -0.0131 | 14.3646
0 | 0.2513 | 0.00954 | -0.0078 | 26.3417
0.5 | 0.3118 | 0.00954 | -0.0059 | 32.6834
1 | 0.3733 | 0.00964 | -0.0041 | 38.7241
1.5 | 0.4358 | 0.00968 | -0.0024 | 45.0207
2 | 0.4977 | 0.00982 | -0.0006 | 50.6823
2.5 | 0.5599 | 0.00999 | 0.0013 | 56.046
3 | 0.6034 | 0.00892 | 0.0062 | 67.6457
3.5 | 0.6351 | 0.00813 | 0.0144 | 78.1181
4 | 0.7201 | 0.00855 | 0.0121 | 84.2222
4.5 | 0.8159 | 0.00912 | 0.0078 | 89.4627
5 | 0.8984 | 0.00963 | 0.0064 | 93.2918
5.5 | 0.9817 | 0.01021 | 0.0051 | 96.1508
6 | 1.0581 | 0.01098 | 0.0053 | 96.3661
6.5 | 1.1439 | 0.01163 | 0.0042 | 98.3577
7 | 1.2281 | 0.01239 | 0.0038 | 99.1203
7.5 | 1.2739 | 0.01308 | 0.0104 | 97.393
8 | 1.3033 | 0.01404 | 0.0195 | 92.8276
8.5 | 1.3274 | 0.01484 | 0.0297 | 89.4474
9 | 1.3584 | 0.01596 | 0.0382 | 85.1128
9.5 | 1.3938 | 0.01736 | 0.0453 | 80.288
10 | 1.4277 | 0.01918 | 0.0516 | 74.4369
10.5 | 1.4471 | 0.02216 | 0.0572 | 65.3023
11 | 1.4613 | 0.02612 | 0.061 | 55.9456
11.5 | 1.4671 | 0.03144 | 0.0625 | 46.6635
12 | 1.4614 | 0.03841 | 0.0616 | 38.0474
12.5 | 1.4451 | 0.04685 | 0.0587 | 30.8453
13 | 1.4144 | 0.05692 | 0.0541 | 24.8489
13.5 | 1.3575 | 0.06958 | 0.047 | 19.5099
14 | 1.2883 | 0.08392 | 0.0384 | 15.3515
14.5 | 1.2098 | 0.10004 | 0.028 | 12.0932
15 | 1.1493 | 0.11506 | 0.0183 | 9.9887
15.5 | 1.0895 | 0.13102 | 0.0076 | 8.3155
16 | 1.0409 | 0.14668 | -0.0029 | 7.0964
16.5 | 1.0441 | 0.15512 | -0.0077 | 6.7309

## 57. Re 3M Mach 0.00 (1)
BIGFOIL.COM POLAR EXPORT
NACA42012
NACA42012 |  |  |  | Cl Max: | 1.596 | at alpha= | 14 | deg
JavaFoil+Calcfoil stall+Eppler ext transition |  |  |  | L/D Max: | 126.679 | at alpha= | 9 | deg
Re: | 3000000 |  |  | Cd Min: | 0.00935 | at alpha= | 3.5 | deg
Mach: | 0 |  |  | Cl=0 at alpha= | -1.9 | deg
|  |  |  | @ Cl=0.1, Cd= | 0.010421
|  |  |  | @ Cl=0.4, Cd= | 0.010902
|  |  |  | @ Cl=0.6, Cd= | 0.011019
alpha (deg) | Cl | Cd | Cm | Cl/Cd
-17.5 | -0.522 | 0.13747 | -0.003 | -3.799
-17 | -0.535 | 0.13205 | -0.003 | -4.053
-16.5 | -0.548 | 0.12629 | -0.003 | -4.337
-16 | -0.559 | 0.12091 | -0.003 | -4.627
-15.5 | -0.57 | 0.11579 | -0.003 | -4.926
-15 | -0.58 | 0.10949 | -0.003 | -5.3
-14.5 | -0.589 | 0.10328 | -0.003 | -5.702
-14 | -0.596 | 0.09807 | -0.003 | -6.079
-13.5 | -0.602 | 0.0931 | -0.003 | -6.462
-13 | -0.605 | 0.08886 | -0.003 | -6.81
-12.5 | -0.607 | 0.08394 | -0.003 | -7.226
-12 | -0.606 | 0.07953 | -0.003 | -7.615
-11.5 | -0.602 | 0.07485 | -0.003 | -8.044
-11 | -0.596 | 0.06986 | -0.003 | -8.527
-10.5 | -0.586 | 0.06631 | -0.003 | -8.844
-10 | -0.574 | 0.06209 | -0.003 | -9.245
-9.5 | -0.558 | 0.05832 | -0.003 | -9.566
-9 | -0.538 | 0.05488 | -0.003 | -9.802
-8.5 | -0.515 | 0.05188 | -0.003 | -9.927
-8 | -0.489 | 0.04887 | -0.004 | -10.012
-7.5 | -0.461 | 0.0461 | -0.004 | -9.991
-7 | -0.429 | 0.04347 | -0.004 | -9.878
-6.5 | -0.395 | 0.04117 | -0.004 | -9.604
-6 | -0.359 | 0.03902 | -0.004 | -9.205
-5.5 | -0.321 | 0.03709 | -0.004 | -8.651
-5 | -0.28 | 0.03527 | -0.004 | -7.952
-4.5 | -0.238 | 0.03373 | -0.004 | -7.067
-4 | -0.195 | 0.03228 | -0.004 | -6.035
-3.5 | -0.15 | 0.03098 | -0.005 | -4.841
-3 | -0.104 | 0.03022 | -0.005 | -3.442
-2.5 | -0.07 | 0.00979 | -0.009 | -7.193
-2 | -0.012 | 0.00977 | -0.009 | -1.178
-1.5 | 0.048 | 0.00984 | -0.009 | 4.873
-1 | 0.108 | 0.01051 | -0.009 | 10.263
-0.5 | 0.168 | 0.01007 | -0.009 | 16.694
0 | 0.228 | 0.01095 | -0.01 | 20.828
0.5 | 0.288 | 0.01098 | -0.01 | 26.227
1 | 0.347 | 0.01092 | -0.01 | 31.809
1.5 | 0.407 | 0.0109 | -0.01 | 37.313
2 | 0.466 | 0.01099 | -0.01 | 42.426
2.5 | 0.525 | 0.01159 | -0.01 | 45.31
3 | 0.584 | 0.01164 | -0.01 | 50.19
3.5 | 0.643 | 0.00935 | -0.011 | 68.699
4 | 0.701 | 0.0095 | -0.011 | 73.743
4.5 | 0.759 | 0.00966 | -0.011 | 78.499
5 | 0.816 | 0.00987 | -0.011 | 82.721
5.5 | 0.873 | 0.00993 | -0.011 | 87.971
6 | 0.93 | 0.01011 | -0.011 | 92.001
6.5 | 0.986 | 0.00972 | -0.011 | 101.396
7 | 1.041 | 0.00998 | -0.011 | 104.35
7.5 | 1.096 | 0.00972 | -0.012 | 112.703
8 | 1.149 | 0.01008 | -0.012 | 114.06
8.5 | 1.202 | 0.00996 | -0.012 | 120.67
9 | 1.254 | 0.0099 | -0.012 | 126.679
9.5 | 1.304 | 0.01125 | -0.012 | 115.977
10 | 1.353 | 0.01175 | -0.012 | 115.135
10.5 | 1.4 | 0.01229 | -0.012 | 113.901
11 | 1.445 | 0.01294 | -0.013 | 111.635
11.5 | 1.487 | 0.01363 | -0.013 | 109.074
12 | 1.526 | 0.01451 | -0.013 | 105.153
12.5 | 1.555 | 0.0156 | -0.013 | 99.713
13 | 1.577 | 0.01697 | -0.013 | 92.949
13.5 | 1.59 | 0.01886 | -0.013 | 84.328
14 | 1.596 | 0.02155 | -0.013 | 74.075
14.5 | 1.596 | 0.02509 | -0.013 | 63.598
15 | 1.583 | 0.03052 | -0.013 | 51.861
15.5 | 1.563 | 0.03762 | -0.013 | 41.561
16 | 1.537 | 0.04725 | -0.012 | 32.523
16.5 | 1.505 | 0.05968 | -0.012 | 25.214
17 | 1.463 | 0.07828 | -0.012 | 18.69
17.5 | 1.423 | 0.09961 | -0.011 | 14.289
18 | 1.4 | 0.10976 | -0.011 | 12.755
18.5 | 1.376 | 0.11823 | -0.011 | 11.642
19 | 1.351 | 0.12708 | -0.011 | 10.628

## 58. Re 3M Mach 0.00 (2)
BIGFOIL.COM POLAR EXPORT
NACA42012
NACA42012 |  |  |  | Cl Max: | 1.8157 | at alpha= | 18 | deg
XFOIL ncrit=9 |  |  |  | L/D Max: | 129.335 | at alpha= | 10 | deg
Re: | 3000000 |  |  | Cd Min: | 0.05793 | at alpha= | -9.5 | deg
Mach: | 0 |  |  | Cl=0 at alpha= | -2.0687 | deg
|  |  |  | @ Cl=0.1, Cd= | 0.0078518
|  |  |  | @ Cl=0.4, Cd= | 0.0084893
|  |  |  | @ Cl=0.6, Cd= | 0.0067113
alpha (deg) | Cl | Cd | Cm | Cl/Cd
-9.5 | -0.6159 | 0.05793 | -0.0324 | -10.6318
-9 | -0.7345 | 0.01271 | -0.0238 | -57.7891
-8.5 | -0.6728 | 0.0121 | -0.0251 | -55.6033
-8 | -0.6074 | 0.01145 | -0.0272 | -53.048
-7.5 | -0.542 | 0.01055 | -0.0294 | -51.3744
-7 | -0.4827 | 0.00989 | -0.0301 | -48.8069
-6.5 | -0.4332 | 0.00939 | -0.0285 | -46.1342
-6 | -0.3868 | 0.00903 | -0.0262 | -42.835
-5.5 | -0.3446 | 0.00837 | -0.0231 | -41.1708
-5 | -0.2969 | 0.00828 | -0.0211 | -35.8575
-4.5 | -0.2482 | 0.00822 | -0.0193 | -30.1946
-4 | -0.1977 | 0.00812 | -0.0179 | -24.3473
-3.5 | -0.147 | 0.00804 | -0.0166 | -18.2836
-3 | -0.0973 | 0.00778 | -0.015 | -12.5064
-2.5 | -0.0452 | 0.00776 | -0.014 | -5.8247
-2 | 0.0072 | 0.00778 | -0.013 | 0.92545
-1.5 | 0.0582 | 0.00778 | -0.0118 | 7.4807
-1 | 0.1106 | 0.00787 | -0.0108 | 14.0534
-0.5 | 0.1627 | 0.00797 | -0.0099 | 20.4141
0 | 0.2147 | 0.00811 | -0.0089 | 26.4735
0.5 | 0.2671 | 0.00825 | -0.008 | 32.3758
1 | 0.3201 | 0.00837 | -0.0072 | 38.2437
1.5 | 0.3736 | 0.00845 | -0.0065 | 44.213
2 | 0.4274 | 0.00853 | -0.0059 | 50.1055
2.5 | 0.4811 | 0.00862 | -0.0053 | 55.8121
3 | 0.5144 | 0.00724 | -0.001 | 71.0497
3.5 | 0.5532 | 0.00673 | 0.0029 | 82.1991
4 | 0.6032 | 0.00671 | 0.0044 | 89.8957
4.5 | 0.6723 | 0.00698 | 0.0016 | 96.3181
5 | 0.737 | 0.00731 | -0.0004 | 100.8208
5.5 | 0.8048 | 0.00753 | -0.003 | 106.8792
6 | 0.8703 | 0.00779 | -0.0053 | 111.7202
6.5 | 0.9337 | 0.0081 | -0.0071 | 115.2716
7 | 0.9932 | 0.00849 | -0.0081 | 116.9847
7.5 | 1.0571 | 0.00873 | -0.01 | 121.0882
8 | 1.1218 | 0.009 | -0.0123 | 124.6444
8.5 | 1.1852 | 0.00934 | -0.0143 | 126.8951
9 | 1.2467 | 0.00978 | -0.016 | 127.4744
9.5 | 1.2994 | 0.01007 | -0.0157 | 129.0367
10 | 1.3412 | 0.01037 | -0.0131 | 129.3346
10.5 | 1.382 | 0.01073 | -0.0104 | 128.7978
11 | 1.4214 | 0.0112 | -0.0076 | 126.9107
11.5 | 1.4614 | 0.01165 | -0.0048 | 125.4421
12 | 1.5032 | 0.01201 | -0.0025 | 125.1624
12.5 | 1.5433 | 0.01247 | 0 | 123.761
13 | 1.5799 | 0.01315 | 0.0029 | 120.1445
13.5 | 1.62 | 0.01361 | 0.0052 | 119.0301
14 | 1.6517 | 0.01434 | 0.0089 | 115.1813
14.5 | 1.682 | 0.015 | 0.0127 | 112.1333
15 | 1.7118 | 0.01582 | 0.0162 | 108.2048
15.5 | 1.7387 | 0.01688 | 0.0197 | 103.0036
16 | 1.7642 | 0.01809 | 0.023 | 97.5235
16.5 | 1.7864 | 0.01959 | 0.0261 | 91.1894
17 | 1.7998 | 0.02179 | 0.0295 | 82.5975
17.5 | 1.8115 | 0.02435 | 0.0321 | 74.3943
18 | 1.8157 | 0.02781 | 0.0341 | 65.2895
18.5 | 1.8125 | 0.03238 | 0.0351 | 55.9759
19 | 1.7954 | 0.03891 | 0.0348 | 46.1424
19.5 | 1.7684 | 0.04735 | 0.0326 | 37.3474
20 | 1.7388 | 0.05689 | 0.0291 | 30.5642

## 59. Re 3M Mach 0.10 (1)
BIGFOIL.COM POLAR EXPORT
NACA42012
NACA42012 |  |  |  | Cl Max: | 1.589 | at alpha= | 14 | deg
JavaFoil+Calcfoil stall+Eppler ext transition |  |  |  | L/D Max: | 126.036 | at alpha= | 8.5 | deg
Re: | 3000000 |  |  | Cd Min: | 0.00931 | at alpha= | -2 | deg
Mach: | 0.1 |  |  | Cl=0 at alpha= | -1.9 | deg
|  |  |  | @ Cl=0.1, Cd= | 0.010429
|  |  |  | @ Cl=0.4, Cd= | 0.010996
|  |  |  | @ Cl=0.6, Cd= | 0.01114
alpha (deg) | Cl | Cd | Cm | Cl/Cd
-17 | -0.491 | 0.13271 | -0.003 | -3.699
-16.5 | -0.506 | 0.12666 | -0.003 | -3.994
-16 | -0.52 | 0.12104 | -0.003 | -4.3
-15.5 | -0.534 | 0.11486 | -0.003 | -4.651
-15 | -0.547 | 0.11 | -0.003 | -4.972
-14.5 | -0.558 | 0.10505 | -0.003 | -5.316
-14 | -0.569 | 0.09923 | -0.003 | -5.73
-13.5 | -0.577 | 0.09508 | -0.003 | -6.069
-13 | -0.583 | 0.08947 | -0.003 | -6.52
-12.5 | -0.588 | 0.08472 | -0.003 | -6.936
-12 | -0.589 | 0.07982 | -0.003 | -7.383
-11.5 | -0.588 | 0.07511 | -0.003 | -7.832
-11 | -0.584 | 0.07052 | -0.003 | -8.285
-10.5 | -0.577 | 0.06667 | -0.003 | -8.658
-10 | -0.567 | 0.06273 | -0.003 | -9.035
-9.5 | -0.552 | 0.05869 | -0.003 | -9.414
-9 | -0.534 | 0.05527 | -0.003 | -9.66
-8.5 | -0.512 | 0.0521 | -0.004 | -9.832
-8 | -0.487 | 0.04911 | -0.004 | -9.925
-7.5 | -0.46 | 0.04636 | -0.004 | -9.915
-7 | -0.429 | 0.04369 | -0.004 | -9.818
-6.5 | -0.396 | 0.04132 | -0.004 | -9.575
-6 | -0.36 | 0.03913 | -0.004 | -9.194
-5.5 | -0.322 | 0.03714 | -0.004 | -8.657
-5 | -0.281 | 0.03539 | -0.004 | -7.947
-4.5 | -0.239 | 0.0338 | -0.004 | -7.076
-4 | -0.196 | 0.03235 | -0.004 | -6.044
-3.5 | -0.151 | 0.03104 | -0.005 | -4.85
-3 | -0.104 | 0.0299 | -0.005 | -3.493
-2.5 | -0.071 | 0.00934 | -0.009 | -7.572
-2 | -0.012 | 0.00931 | -0.009 | -1.242
-1.5 | 0.048 | 0.00984 | -0.009 | 4.897
-1 | 0.108 | 0.01052 | -0.009 | 10.308
-0.5 | 0.169 | 0.01014 | -0.01 | 16.66
0 | 0.229 | 0.01101 | -0.01 | 20.83
0.5 | 0.289 | 0.01098 | -0.01 | 26.359
1 | 0.349 | 0.01092 | -0.01 | 31.976
1.5 | 0.409 | 0.01101 | -0.01 | 37.152
2 | 0.468 | 0.01099 | -0.01 | 42.625
2.5 | 0.528 | 0.01171 | -0.01 | 45.053
3 | 0.587 | 0.01164 | -0.01 | 50.4
3.5 | 0.646 | 0.00937 | -0.011 | 68.882
4 | 0.704 | 0.00953 | -0.011 | 73.907
4.5 | 0.762 | 0.00969 | -0.011 | 78.657
5 | 0.82 | 0.00931 | -0.011 | 88.073
5.5 | 0.877 | 0.00999 | -0.011 | 87.846
6 | 0.934 | 0.01018 | -0.011 | 91.784
6.5 | 0.99 | 0.0098 | -0.011 | 101.076
7 | 1.046 | 0.01006 | -0.012 | 103.909
7.5 | 1.1 | 0.0098 | -0.012 | 112.228
8 | 1.154 | 0.00966 | -0.012 | 119.508
8.5 | 1.207 | 0.00958 | -0.012 | 126.036
9 | 1.259 | 0.01092 | -0.012 | 115.221
9.5 | 1.309 | 0.01137 | -0.012 | 115.133
10 | 1.357 | 0.01189 | -0.012 | 114.121
10.5 | 1.404 | 0.01245 | -0.012 | 112.808
11 | 1.448 | 0.0131 | -0.013 | 110.53
11.5 | 1.49 | 0.01385 | -0.013 | 107.578
12 | 1.528 | 0.0148 | -0.013 | 103.218
12.5 | 1.556 | 0.01598 | -0.013 | 97.355
13 | 1.576 | 0.01748 | -0.013 | 90.131
13.5 | 1.586 | 0.01967 | -0.013 | 80.649
14 | 1.589 | 0.0227 | -0.013 | 69.969
14.5 | 1.585 | 0.02676 | -0.013 | 59.214
15 | 1.567 | 0.03302 | -0.013 | 47.459
15.5 | 1.545 | 0.04073 | -0.013 | 37.929
16 | 1.514 | 0.05172 | -0.012 | 29.267
16.5 | 1.478 | 0.06521 | -0.012 | 22.668
17 | 1.425 | 0.09085 | -0.011 | 15.688
17.5 | 1.396 | 0.1044 | -0.011 | 13.373
18 | 1.37 | 0.11362 | -0.011 | 12.062
18.5 | 1.343 | 0.12243 | -0.011 | 10.969
19 | 1.313 | 0.13139 | -0.011 | 9.992

## 60. Re 3M Mach 0.10 (2)
BIGFOIL.COM POLAR EXPORT
NACA42012
NACA42012 |  |  |  | Cl Max: | 1.8095 | at alpha= | 18 | deg
XFOIL ncrit=9 |  |  |  | L/D Max: | 128.892 | at alpha= | 10 | deg
Re: | 3000000 |  |  | Cd Min: | 0.13984 | at alpha= | -13.5 | deg
Mach: | 0.1 |  |  | Cl=0 at alpha= | -2.0686 | deg
|  |  |  | @ Cl=0.1, Cd= | 0.007881
|  |  |  | @ Cl=0.4, Cd= | 0.0085015
|  |  |  | @ Cl=0.6, Cd= | 0.0067326
alpha (deg) | Cl | Cd | Cm | Cl/Cd
-13.5 | -0.4887 | 0.13984 | 0.0005 | -3.4947
-13 | -0.4814 | 0.13183 | -0.0027 | -3.6517
-12.5 | -0.4753 | 0.12379 | -0.0057 | -3.8396
-12 | -0.4745 | 0.11445 | -0.0093 | -4.1459
-11.5 | -0.4767 | 0.10555 | -0.0129 | -4.5163
-11 | -0.4769 | 0.09681 | -0.0169 | -4.9261
-10.5 | -0.4814 | 0.08722 | -0.0219 | -5.5194
-10 | -0.471 | 0.08177 | -0.025 | -5.7601
-9.5 | -0.5254 | 0.06544 | -0.0389 | -8.0287
-9 | -0.6199 | 0.04559 | -0.0348 | -13.5973
-8.5 | -0.6759 | 0.0127 | -0.0261 | -53.2205
-8 | -0.6096 | 0.01211 | -0.0282 | -50.3386
-7.5 | -0.5435 | 0.01103 | -0.0304 | -49.2747
-7 | -0.4835 | 0.01026 | -0.0311 | -47.1248
-6.5 | -0.4342 | 0.00962 | -0.0293 | -45.1351
-6 | -0.3882 | 0.00917 | -0.0268 | -42.3337
-5.5 | -0.3455 | 0.0085 | -0.0237 | -40.6471
-5 | -0.2981 | 0.00835 | -0.0215 | -35.7006
-4.5 | -0.2491 | 0.00829 | -0.0197 | -30.0483
-4 | -0.1985 | 0.00818 | -0.0182 | -24.2665
-3.5 | -0.1476 | 0.00807 | -0.0168 | -18.29
-3 | -0.0977 | 0.0078 | -0.0152 | -12.5256
-2.5 | -0.0453 | 0.00779 | -0.0141 | -5.8151
-2 | 0.0072 | 0.0078 | -0.0131 | 0.92308
-1.5 | 0.0585 | 0.00781 | -0.0118 | 7.4904
-1 | 0.1111 | 0.0079 | -0.0108 | 14.0633
-0.5 | 0.1637 | 0.00801 | -0.0099 | 20.437
0 | 0.2159 | 0.00813 | -0.0088 | 26.556
0.5 | 0.2685 | 0.00827 | -0.0079 | 32.4667
1 | 0.3217 | 0.0084 | -0.0071 | 38.2976
1.5 | 0.3756 | 0.00847 | -0.0064 | 44.3447
2 | 0.4299 | 0.00854 | -0.0058 | 50.3396
2.5 | 0.4838 | 0.00864 | -0.0051 | 55.9954
3 | 0.5177 | 0.00728 | -0.0009 | 71.1126
3.5 | 0.5565 | 0.00675 | 0.003 | 82.4444
4 | 0.6065 | 0.00673 | 0.0047 | 90.1189
4.5 | 0.6759 | 0.00702 | 0.0019 | 96.2821
5 | 0.7422 | 0.00733 | -0.0002 | 101.2551
5.5 | 0.8098 | 0.00756 | -0.0027 | 107.1164
6 | 0.8758 | 0.00783 | -0.0049 | 111.8519
6.5 | 0.9397 | 0.00816 | -0.0067 | 115.1593
7 | 0.9998 | 0.00853 | -0.0077 | 117.2098
7.5 | 1.0644 | 0.00878 | -0.0096 | 121.2301
8 | 1.1297 | 0.00906 | -0.0118 | 124.6909
8.5 | 1.1935 | 0.00943 | -0.0137 | 126.5642
9 | 1.2558 | 0.00987 | -0.0154 | 127.234
9.5 | 1.3076 | 0.01016 | -0.0147 | 128.7008
10 | 1.3495 | 0.01047 | -0.0119 | 128.8921
10.5 | 1.3903 | 0.01086 | -0.0091 | 128.0203
11 | 1.4295 | 0.01137 | -0.006 | 125.7256
11.5 | 1.4708 | 0.01177 | -0.0033 | 124.9618
12 | 1.5126 | 0.01216 | -0.0007 | 124.3914
12.5 | 1.5524 | 0.01267 | 0.002 | 122.5257
13 | 1.5899 | 0.01333 | 0.005 | 119.2723
13.5 | 1.6294 | 0.01386 | 0.0076 | 117.5613
14 | 1.6577 | 0.01463 | 0.0121 | 113.3083
14.5 | 1.6898 | 0.0153 | 0.0158 | 110.4444
15 | 1.7188 | 0.01625 | 0.0194 | 105.7723
15.5 | 1.7465 | 0.01735 | 0.0229 | 100.6628
16 | 1.7693 | 0.01881 | 0.0264 | 94.0617
16.5 | 1.7917 | 0.02042 | 0.0294 | 87.7424
17 | 1.8036 | 0.02287 | 0.0326 | 78.8631
17.5 | 1.8093 | 0.02609 | 0.0352 | 69.3484
18 | 1.8095 | 0.03021 | 0.0367 | 59.8974
18.5 | 1.8015 | 0.03564 | 0.037 | 50.5471
19 | 1.7786 | 0.04328 | 0.0356 | 41.0952
19.5 | 1.7436 | 0.05318 | 0.0323 | 32.7868
20 | 1.7043 | 0.06439 | 0.0276 | 26.4684

## 61. Re 3M Mach 0.25 (1)
BIGFOIL.COM POLAR EXPORT
NACA42012
NACA42012 |  |  |  | Cl Max: | 1.55 | at alpha= | 13 | deg
JavaFoil+Calcfoil stall+Eppler ext transition |  |  |  | L/D Max: | 121.858 | at alpha= | 8 | deg
Re: | 3000000 |  |  | Cd Min: | 0.00921 | at alpha= | 4 | deg
Mach: | 0.25 |  |  | Cl=0 at alpha= | -1.9016 | deg
|  |  |  | @ Cl=0.1, Cd= | 0.0095876
|  |  |  | @ Cl=0.4, Cd= | 0.011156
|  |  |  | @ Cl=0.6, Cd= | 0.011987
alpha (deg) | Cl | Cd | Cm | Cl/Cd
-15 | -0.218 | 0.11413 | -0.003 | -1.91
-14.5 | -0.269 | 0.10958 | -0.003 | -2.455
-14 | -0.313 | 0.10224 | -0.003 | -3.062
-13.5 | -0.353 | 0.09694 | -0.003 | -3.636
-13 | -0.388 | 0.09291 | -0.003 | -4.175
-12.5 | -0.419 | 0.08735 | -0.003 | -4.798
-12 | -0.446 | 0.08331 | -0.003 | -5.354
-11.5 | -0.468 | 0.07889 | -0.003 | -5.936
-11 | -0.486 | 0.07423 | -0.003 | -6.542
-10.5 | -0.498 | 0.06998 | -0.003 | -7.112
-10 | -0.504 | 0.0661 | -0.003 | -7.629
-9.5 | -0.504 | 0.06179 | -0.003 | -8.164
-9 | -0.498 | 0.05803 | -0.003 | -8.583
-8.5 | -0.487 | 0.05408 | -0.003 | -8.999
-8 | -0.47 | 0.05063 | -0.004 | -9.287
-7.5 | -0.449 | 0.04752 | -0.004 | -9.448
-7 | -0.424 | 0.0447 | -0.004 | -9.475
-6.5 | -0.394 | 0.04219 | -0.004 | -9.338
-6 | -0.361 | 0.03983 | -0.004 | -9.056
-5.5 | -0.324 | 0.03772 | -0.004 | -8.596
-5 | -0.285 | 0.03584 | -0.004 | -7.951
-4.5 | -0.243 | 0.03423 | -0.004 | -7.105
-4 | -0.199 | 0.03271 | -0.004 | -6.093
-3.5 | -0.154 | 0.03142 | -0.005 | -4.894
-3 | -0.107 | 0.03031 | -0.005 | -3.522
-2.5 | -0.059 | 0.02914 | -0.005 | -2.014
-2 | -0.012 | 0.0095 | -0.009 | -1.249
-1.5 | 0.049 | 0.00953 | -0.01 | 5.191
-1 | 0.111 | 0.0096 | -0.01 | 11.592
-0.5 | 0.174 | 0.01033 | -0.01 | 16.802
0 | 0.236 | 0.01121 | -0.01 | 21.014
0.5 | 0.297 | 0.01116 | -0.01 | 26.632
1 | 0.359 | 0.01119 | -0.01 | 32.058
1.5 | 0.42 | 0.01114 | -0.01 | 37.675
2 | 0.481 | 0.01121 | -0.01 | 42.897
2.5 | 0.542 | 0.01132 | -0.011 | 47.85
3 | 0.602 | 0.01201 | -0.011 | 50.17
3.5 | 0.663 | 0.00964 | -0.011 | 68.752
4 | 0.722 | 0.00921 | -0.011 | 78.392
4.5 | 0.782 | 0.00942 | -0.011 | 83.016
5 | 0.841 | 0.00964 | -0.011 | 87.234
5.5 | 0.899 | 0.00979 | -0.011 | 91.866
6 | 0.957 | 0.00999 | -0.012 | 95.795
6.5 | 1.014 | 0.00965 | -0.012 | 105.054
7 | 1.07 | 0.00992 | -0.012 | 107.91
7.5 | 1.125 | 0.00975 | -0.012 | 115.352
8 | 1.179 | 0.00968 | -0.012 | 121.858
8.5 | 1.232 | 0.01107 | -0.012 | 111.236
9 | 1.283 | 0.01155 | -0.012 | 111.051
9.5 | 1.332 | 0.0121 | -0.013 | 110.054
10 | 1.377 | 0.01313 | -0.013 | 104.888
10.5 | 1.423 | 0.01347 | -0.013 | 105.614
11 | 1.463 | 0.01431 | -0.013 | 102.257
11.5 | 1.5 | 0.01545 | -0.013 | 97.088
12 | 1.53 | 0.01694 | -0.013 | 90.352
12.5 | 1.547 | 0.01892 | -0.013 | 81.748
13 | 1.55 | 0.02199 | -0.013 | 70.497
13.5 | 1.541 | 0.02648 | -0.013 | 58.186
14 | 1.523 | 0.03249 | -0.013 | 46.86
14.5 | 1.492 | 0.04166 | -0.012 | 35.817
15 | 1.453 | 0.05247 | -0.012 | 27.687
15.5 | 1.405 | 0.06602 | -0.012 | 21.288
16 | 1.347 | 0.08593 | -0.011 | 15.672
16.5 | 1.289 | 0.10846 | -0.011 | 11.888
17 | 1.242 | 0.11819 | -0.011 | 10.51
17.5 | 1.189 | 0.12827 | -0.01 | 9.267
18 | 1.129 | 0.13821 | -0.01 | 8.171

## 62. Re 3M Mach 0.25 (2)
BIGFOIL.COM POLAR EXPORT
NACA42012
NACA42012 |  |  |  | Cl Max: | 1.8021 | at alpha= | 16.5 | deg
XFOIL ncrit=9 |  |  |  | L/D Max: | 126.705 | at alpha= | 9 | deg
Re: | 3000000 |  |  | Cd Min: | 0.23194 | at alpha= | -20 | deg
Mach: | 0.25 |  |  | Cl=0 at alpha= | -2.0724 | deg
|  |  |  | @ Cl=0.1, Cd= | 0.0080093
|  |  |  | @ Cl=0.4, Cd= | 0.008576
|  |  |  | @ Cl=0.6, Cd= | 0.0068849
alpha (deg) | Cl | Cd | Cm | Cl/Cd
-20 | -0.6741 | 0.23194 | 0.043 | -2.9064
-19.5 | -0.6561 | 0.2263 | 0.0395 | -2.8992
-19 | -0.6385 | 0.22026 | 0.036 | -2.8988
-18.5 | -0.6211 | 0.21346 | 0.0325 | -2.9097
-18 | -0.6044 | 0.20654 | 0.0289 | -2.9263
-17.5 | -0.5883 | 0.19945 | 0.0254 | -2.9496
-17 | -0.5736 | 0.1919 | 0.0218 | -2.9891
-16 | -0.5471 | 0.17728 | 0.0154 | -3.0861
-15.5 | -0.5323 | 0.17079 | 0.0125 | -3.1167
-15 | -0.517 | 0.16469 | 0.0098 | -3.1392
-14.5 | -0.5027 | 0.15831 | 0.0071 | -3.1754
-14 | -0.49 | 0.15079 | 0.0041 | -3.2496
-13.5 | -0.48 | 0.14305 | 0.001 | -3.3555
-13 | -0.4713 | 0.13522 | -0.0021 | -3.4854
-12.5 | -0.4631 | 0.12741 | -0.0051 | -3.6347
-12 | -0.4582 | 0.11891 | -0.0082 | -3.8533
-11.5 | -0.4599 | 0.10959 | -0.0117 | -4.1966
-11 | -0.4575 | 0.10123 | -0.0152 | -4.5194
-10.5 | -0.4578 | 0.09247 | -0.0192 | -4.9508
-10 | -0.4419 | 0.08825 | -0.021 | -5.0074
-9.5 | -0.4478 | 0.07854 | -0.0266 | -5.7016
-9 | -0.4796 | 0.06535 | -0.0387 | -7.3389
-7 | -0.4222 | 0.03064 | -0.0467 | -13.7794
-6.5 | -0.3957 | 0.02514 | -0.0414 | -15.7399
-6 | -0.3825 | 0.01738 | -0.0322 | -22.0081
-5.5 | -0.3363 | 0.01628 | -0.0294 | -20.6572
-5 | -0.3027 | 0.009 | -0.0244 | -33.6333
-4.5 | -0.2537 | 0.00874 | -0.022 | -29.0275
-4 | -0.202 | 0.00855 | -0.0201 | -23.6257
-3.5 | -0.1504 | 0.00835 | -0.0183 | -18.012
-3 | -0.0984 | 0.00813 | -0.0165 | -12.1033
-2.5 | -0.0461 | 0.00794 | -0.0149 | -5.806
-2 | 0.0078 | 0.00793 | -0.0136 | 0.98361
-1.5 | 0.0609 | 0.00798 | -0.0123 | 7.6316
-1 | 0.1143 | 0.00802 | -0.011 | 14.2519
-0.5 | 0.1683 | 0.00814 | -0.0098 | 20.6757
0 | 0.222 | 0.00825 | -0.0086 | 26.9091
0.5 | 0.2766 | 0.00842 | -0.0076 | 32.8504
1 | 0.3317 | 0.00848 | -0.0067 | 39.1156
1.5 | 0.3872 | 0.00856 | -0.0059 | 45.2336
2 | 0.4433 | 0.00863 | -0.0051 | 51.3673
2.5 | 0.4987 | 0.00876 | -0.0043 | 56.9292
3 | 0.5361 | 0.00746 | -0.0003 | 71.8633
3.5 | 0.575 | 0.00689 | 0.0041 | 83.4543
4 | 0.6244 | 0.00688 | 0.0065 | 90.7558
4.5 | 0.6953 | 0.0072 | 0.004 | 96.5694
5 | 0.7696 | 0.00748 | 0.0009 | 102.8877
5.5 | 0.8377 | 0.00775 | -0.001 | 108.0903
6 | 0.9064 | 0.00809 | -0.003 | 112.0396
6.5 | 0.9727 | 0.0085 | -0.0044 | 114.4353
7 | 1.0358 | 0.00879 | -0.0051 | 117.8385
7.5 | 1.1052 | 0.0091 | -0.0071 | 121.4505
8 | 1.1735 | 0.00949 | -0.0089 | 123.6565
8.5 | 1.2403 | 0.00998 | -0.0104 | 124.2786
9 | 1.3076 | 0.01032 | -0.0118 | 126.7054
9.5 | 1.3515 | 0.01068 | -0.0084 | 126.5449
10 | 1.3935 | 0.01112 | -0.0046 | 125.3147
10.5 | 1.4331 | 0.01171 | -0.0005 | 122.3826
11 | 1.4771 | 0.01211 | 0.0029 | 121.9736
11.5 | 1.5198 | 0.01259 | 0.0065 | 120.7149
12 | 1.5605 | 0.01319 | 0.0104 | 118.3093
12.5 | 1.5963 | 0.01396 | 0.0149 | 114.3481
13 | 1.6322 | 0.01452 | 0.0196 | 112.4105
13.5 | 1.6647 | 0.0154 | 0.0242 | 108.0974
14 | 1.6985 | 0.01636 | 0.0284 | 103.8203
14.5 | 1.7296 | 0.01756 | 0.0324 | 98.4966
15 | 1.7559 | 0.01914 | 0.0364 | 91.7398
15.5 | 1.7784 | 0.02112 | 0.04 | 84.2045
16 | 1.7963 | 0.02364 | 0.0431 | 75.9856
16.5 | 1.8021 | 0.02738 | 0.0455 | 65.8181
17 | 1.7988 | 0.0324 | 0.0466 | 55.5185
17.5 | 1.7844 | 0.0391 | 0.046 | 45.6368
18 | 1.7533 | 0.04827 | 0.0432 | 36.3228
18.5 | 1.7031 | 0.0604 | 0.038 | 28.197
19 | 1.6389 | 0.075 | 0.0309 | 21.852
19.5 | 1.5537 | 0.09302 | 0.0216 | 16.7029
20 | 1.4476 | 0.11486 | 0.0095 | 12.6032

## 63. Re 3M Mach 0.50 (1)
BIGFOIL.COM POLAR EXPORT
NACA42012
NACA42012 |  |  |  | Cl Max: | 1.316 | at alpha= | 9.5 | deg
JavaFoil+Calcfoil stall+Eppler ext transition |  |  |  | L/D Max: | 103.171 | at alpha= | 5.5 | deg
Re: | 3000000 |  |  | Cd Min: | 0.00938 | at alpha= | 4 | deg
Mach: | 0.5 |  |  | Cl=0 at alpha= | -1.9 | deg
|  |  |  | @ Cl=0.1, Cd= | 0.015923
|  |  |  | @ Cl=0.4, Cd= | 0.01149
|  |  |  | @ Cl=0.6, Cd= | 0.011727
alpha (deg) | Cl | Cd | Cm | Cl/Cd
-20 | -0.953 | 0.14842 | -0.004 | -6.418
-19.5 | -0.926 | 0.15155 | -0.004 | -6.107
-19 | -0.9 | 0.14017 | -0.004 | -6.421
-18.5 | -0.875 | 0.13126 | -0.004 | -6.663
-18 | -0.849 | 0.12442 | -0.004 | -6.826
-17.5 | -0.823 | 0.137 | -0.004 | -6.008
-17 | -0.798 | 0.12388 | -0.004 | -6.438
-16.5 | -0.772 | 0.11473 | -0.004 | -6.729
-16 | -0.746 | 0.10652 | -0.004 | -7.008
-15.5 | -0.721 | 0.10086 | -0.004 | -7.148
-15 | -0.694 | 0.11073 | -0.004 | -6.271
-14.5 | -0.669 | 0.09904 | -0.004 | -6.751
-14 | -0.643 | 0.09188 | -0.004 | -6.995
-13.5 | -0.617 | 0.08537 | -0.004 | -7.226
-13 | -0.591 | 0.09956 | -0.004 | -5.931
-12.5 | -0.564 | 0.08456 | -0.004 | -6.674
-12 | -0.538 | 0.07726 | -0.004 | -6.966
-11.5 | -0.512 | 0.07158 | -0.004 | -7.153
-11 | -0.486 | 0.06646 | -0.004 | -7.31
-10.5 | -0.459 | 0.0716 | -0.004 | -6.414
-10 | -0.433 | 0.06443 | -0.004 | -6.719
-9.5 | -0.407 | 0.05916 | -0.004 | -6.871
-9 | -0.38 | 0.05797 | -0.004 | -6.556
-8.5 | -0.354 | 0.05444 | -0.004 | -6.494
-8 | -0.327 | 0.05086 | -0.004 | -6.428
-7.5 | -0.3 | 0.04975 | -0.004 | -6.038
-7 | -0.274 | 0.04697 | -0.004 | -5.827
-6.5 | -0.247 | 0.04402 | -0.004 | -5.611
-6 | -0.22 | 0.04321 | -0.004 | -5.097
-5.5 | -0.194 | 0.04033 | -0.004 | -4.799
-5 | -0.251 | 0.03972 | -0.004 | -6.327
-4.5 | -0.241 | 0.03711 | -0.004 | -6.504
-4 | -0.208 | 0.03485 | -0.004 | -5.962
-3.5 | -0.165 | 0.0331 | -0.005 | -4.973
-3 | -0.116 | 0.03171 | -0.005 | -3.662
-2.5 | -0.064 | 0.0306 | -0.005 | -2.101
-2 | -0.011 | 0.02979 | -0.005 | -0.356
-1.5 | 0.044 | 0.02902 | -0.006 | 1.531
-1 | 0.124 | 0.01031 | -0.011 | 12.018
-0.5 | 0.193 | 0.01137 | -0.011 | 17.024
0 | 0.263 | 0.01083 | -0.011 | 24.25
0.5 | 0.331 | 0.01081 | -0.011 | 30.648
1 | 0.4 | 0.01149 | -0.011 | 34.795
1.5 | 0.468 | 0.01154 | -0.012 | 40.53
2 | 0.535 | 0.01162 | -0.012 | 46.078
2.5 | 0.602 | 0.01173 | -0.012 | 51.367
3 | 0.669 | 0.01129 | -0.012 | 59.261
3.5 | 0.735 | 0.0097 | -0.012 | 75.766
4 | 0.8 | 0.00938 | -0.012 | 85.265
4.5 | 0.864 | 0.00968 | -0.012 | 89.207
5 | 0.927 | 0.00948 | -0.013 | 97.7
5.5 | 0.988 | 0.00958 | -0.013 | 103.171
6 | 1.047 | 0.01128 | -0.013 | 92.873
6.5 | 1.104 | 0.01171 | -0.013 | 94.267
7 | 1.158 | 0.0123 | -0.013 | 94.144
7.5 | 1.208 | 0.01301 | -0.013 | 92.862
8 | 1.252 | 0.01399 | -0.013 | 89.491
8.5 | 1.288 | 0.01534 | -0.013 | 83.937
9 | 1.312 | 0.0173 | -0.013 | 75.872
9.5 | 1.316 | 0.02092 | -0.013 | 62.913
10 | 1.29 | 0.02888 | -0.013 | 44.679
10.5 | 1.239 | 0.04306 | -0.012 | 28.784
11 | 1.167 | 0.06149 | -0.011 | 18.972
11.5 | 1.043 | 0.08064 | -0.01 | 12.934
12 | 0.766 | 0.10348 | -0.008 | 7.406
12.5 | 0.796 | 0.10902 | -0.008 | 7.3
13 | 0.825 | 0.11308 | -0.009 | 7.295
13.5 | 0.855 | 0.1202 | -0.009 | 7.111
14 | 0.882 | 0.12282 | -0.009 | 7.184
14.5 | 0.912 | 0.12722 | -0.009 | 7.167

## 64. Re 3M Mach 0.50 (2)
BIGFOIL.COM POLAR EXPORT
NACA42012
NACA42012 |  |  |  | Cl Max: | 1.602 | at alpha= | 12 | deg
XFOIL ncrit=9 |  |  |  | L/D Max: | 113.533 | at alpha= | 7.5 | deg
Re: | 3000000 |  |  | Cd Min: | 0.25197 | at alpha= | -20 | deg
Mach: | 0.5 |  |  | Cl=0 at alpha= | -2.1659 | deg
|  |  |  | @ Cl=0.1, Cd= | 0.0087597
|  |  |  | @ Cl=0.4, Cd= | 0.0089101
|  |  |  | @ Cl=0.6, Cd= | 0.0091744
alpha (deg) | Cl | Cd | Cm | Cl/Cd
-20 | -0.7212 | 0.25197 | 0.0509 | -2.8622
-19.5 | -0.6994 | 0.24517 | 0.0467 | -2.8527
-19 | -0.6774 | 0.23807 | 0.0426 | -2.8454
-18.5 | -0.6554 | 0.23014 | 0.0383 | -2.8478
-18 | -0.634 | 0.22231 | 0.0341 | -2.8519
-17.5 | -0.6132 | 0.21458 | 0.03 | -2.8577
-17 | -0.5931 | 0.20669 | 0.026 | -2.8695
-16.5 | -0.5733 | 0.1988 | 0.0221 | -2.8838
-16 | -0.554 | 0.19091 | 0.0183 | -2.9019
-15.5 | -0.5361 | 0.18318 | 0.0149 | -2.9266
-15 | -0.5164 | 0.1766 | 0.0119 | -2.9241
-14.5 | -0.4971 | 0.16983 | 0.0088 | -2.927
-14 | -0.4789 | 0.16181 | 0.0052 | -2.9596
-13.5 | -0.4626 | 0.15416 | 0.0021 | -3.0008
-13 | -0.4476 | 0.14644 | -0.0011 | -3.0565
-12.5 | -0.4336 | 0.13869 | -0.0041 | -3.1264
-12 | -0.4215 | 0.1308 | -0.0071 | -3.2225
-10.5 | -0.3904 | 0.1083 | -0.0148 | -3.6048
-10 | -0.3777 | 0.10119 | -0.0177 | -3.7326
-9.5 | -0.3708 | 0.09351 | -0.0206 | -3.9654
-9 | -0.3672 | 0.08537 | -0.0238 | -4.3013
-8.5 | -0.3672 | 0.07701 | -0.0274 | -4.7682
-7.5 | -0.3671 | 0.05555 | -0.0493 | -6.6085
-7 | -0.3176 | 0.0428 | -0.0711 | -7.4206
-6.5 | -0.3229 | 0.03749 | -0.0654 | -8.613
-6 | -0.3205 | 0.03311 | -0.0575 | -9.6799
-5.5 | -0.306 | 0.0286 | -0.0499 | -10.6993
-5 | -0.2789 | 0.02441 | -0.0428 | -11.4256
-4.5 | -0.2461 | 0.02054 | -0.0364 | -11.9815
-4 | -0.1983 | 0.01849 | -0.0321 | -10.7247
-3.5 | -0.1474 | 0.01576 | -0.0277 | -9.3528
-3 | -0.0902 | 0.01213 | -0.0242 | -7.4361
-2.5 | -0.0296 | 0.01079 | -0.022 | -2.7433
-2 | 0.0147 | 0.00886 | -0.017 | 1.6591
-1.5 | 0.0717 | 0.00875 | -0.0142 | 8.1943
-1 | 0.1299 | 0.00877 | -0.0117 | 14.8119
-0.5 | 0.1884 | 0.00875 | -0.0094 | 21.5314
0 | 0.2504 | 0.00881 | -0.0077 | 28.4222
0.5 | 0.3125 | 0.00883 | -0.006 | 35.3907
1 | 0.3757 | 0.00886 | -0.0044 | 42.4041
1.5 | 0.4387 | 0.00899 | -0.0029 | 48.7987
2 | 0.5028 | 0.00905 | -0.0014 | 55.558
2.5 | 0.5665 | 0.00918 | 0.0002 | 61.7102
3 | 0.6267 | 0.00917 | 0.0025 | 68.3424
3.5 | 0.6564 | 0.00775 | 0.0103 | 84.6968
4 | 0.7043 | 0.00758 | 0.0157 | 92.9156
4.5 | 0.7908 | 0.00791 | 0.0133 | 99.9747
5 | 0.8839 | 0.00846 | 0.0097 | 104.4799
5.5 | 0.9643 | 0.00896 | 0.0091 | 107.6228
6 | 1.0472 | 0.00943 | 0.0084 | 111.0498
6.5 | 1.1252 | 0.00998 | 0.0089 | 112.7455
7 | 1.2072 | 0.01074 | 0.0088 | 112.4022
7.5 | 1.292 | 0.01138 | 0.0089 | 113.5325
8 | 1.3694 | 0.01212 | 0.0107 | 112.9868
8.5 | 1.4094 | 0.01279 | 0.019 | 110.1955
9 | 1.4374 | 0.01359 | 0.0292 | 105.7689
9.5 | 1.4674 | 0.01459 | 0.0387 | 100.5757
10 | 1.505 | 0.01587 | 0.0465 | 94.833
10.5 | 1.5407 | 0.01759 | 0.0535 | 87.5895
11 | 1.5728 | 0.01986 | 0.0597 | 79.1944
11.5 | 1.5948 | 0.02318 | 0.0646 | 68.8007
12 | 1.602 | 0.02811 | 0.0674 | 56.9904
12.5 | 1.5984 | 0.03463 | 0.0677 | 46.1565
13 | 1.582 | 0.04283 | 0.0655 | 36.9367
13.5 | 1.5524 | 0.0525 | 0.0615 | 29.5695
14 | 1.5077 | 0.06369 | 0.0559 | 23.6725
14.5 | 1.4313 | 0.07799 | 0.0471 | 18.3524
15 | 1.3533 | 0.09304 | 0.0373 | 14.5454
15.5 | 1.2719 | 0.10936 | 0.026 | 11.6304
16 | 1.2145 | 0.12406 | 0.016 | 9.7896
16.5 | 1.1612 | 0.13915 | 0.0054 | 8.345
17 | 1.1292 | 0.15228 | -0.0036 | 7.4153

## 65. Re 4M Mach 0.00 (1)
BIGFOIL.COM POLAR EXPORT
NACA42012
NACA42012 |  |  |  | Cl Max: | 1.604 | at alpha= | 14 | deg
JavaFoil+Calcfoil stall+Eppler ext transition |  |  |  | L/D Max: | 127.169 | at alpha= | 9 | deg
Re: | 4000000 |  |  | Cd Min: | 0.00906 | at alpha= | 3.5 | deg
Mach: | 0 |  |  | Cl=0 at alpha= | -1.9 | deg
|  |  |  | @ Cl=0.1, Cd= | 0.010201
|  |  |  | @ Cl=0.4, Cd= | 0.010471
|  |  |  | @ Cl=0.6, Cd= | 0.010547
alpha (deg) | Cl | Cd | Cm | Cl/Cd
-17.5 | -0.522 | 0.13505 | -0.003 | -3.869
-17 | -0.535 | 0.12895 | -0.003 | -4.152
-16.5 | -0.548 | 0.12319 | -0.003 | -4.448
-16 | -0.56 | 0.11841 | -0.003 | -4.727
-15.5 | -0.571 | 0.11241 | -0.003 | -5.076
-15 | -0.581 | 0.10767 | -0.003 | -5.392
-14.5 | -0.589 | 0.10197 | -0.003 | -5.778
-14 | -0.596 | 0.09691 | -0.003 | -6.154
-13.5 | -0.602 | 0.09162 | -0.003 | -6.57
-13 | -0.605 | 0.08668 | -0.003 | -6.985
-12.5 | -0.607 | 0.08227 | -0.003 | -7.377
-12 | -0.606 | 0.0774 | -0.003 | -7.827
-11.5 | -0.602 | 0.07344 | -0.003 | -8.202
-11 | -0.596 | 0.06915 | -0.003 | -8.62
-10.5 | -0.587 | 0.06514 | -0.003 | -9.008
-10 | -0.574 | 0.0612 | -0.003 | -9.384
-9.5 | -0.558 | 0.05755 | -0.003 | -9.702
-9 | -0.538 | 0.05414 | -0.004 | -9.943
-8.5 | -0.515 | 0.05106 | -0.004 | -10.094
-8 | -0.49 | 0.04812 | -0.004 | -10.174
-7.5 | -0.461 | 0.04554 | -0.004 | -10.122
-7 | -0.43 | 0.04298 | -0.004 | -9.997
-6.5 | -0.396 | 0.0407 | -0.004 | -9.724
-6 | -0.36 | 0.03862 | -0.004 | -9.308
-5.5 | -0.321 | 0.037 | -0.004 | -8.678
-5 | -0.281 | 0.03527 | -0.004 | -7.961
-4.5 | -0.239 | 0.03373 | -0.004 | -7.076
-4 | -0.195 | 0.03225 | -0.005 | -6.05
-3.5 | -0.15 | 0.03079 | -0.005 | -4.883
-3 | -0.129 | 0.00957 | -0.009 | -13.435
-2.5 | -0.07 | 0.00955 | -0.009 | -7.377
-2 | -0.012 | 0.00953 | -0.009 | -1.208
-1.5 | 0.048 | 0.01021 | -0.009 | 4.701
-1 | 0.108 | 0.0102 | -0.009 | 10.573
-0.5 | 0.168 | 0.01057 | -0.009 | 15.904
0 | 0.228 | 0.01049 | -0.01 | 21.742
0.5 | 0.288 | 0.01045 | -0.01 | 27.543
1 | 0.347 | 0.01048 | -0.01 | 33.169
1.5 | 0.407 | 0.01047 | -0.01 | 38.876
2 | 0.466 | 0.01049 | -0.01 | 44.432
2.5 | 0.525 | 0.01112 | -0.01 | 47.209
3 | 0.584 | 0.0111 | -0.01 | 52.612
3.5 | 0.643 | 0.00906 | -0.011 | 70.907
4 | 0.701 | 0.00919 | -0.011 | 76.236
4.5 | 0.759 | 0.00933 | -0.011 | 81.329
5 | 0.816 | 0.00966 | -0.011 | 84.492
5.5 | 0.873 | 0.01019 | -0.011 | 85.724
6 | 0.93 | 0.0097 | -0.011 | 95.862
6.5 | 0.986 | 0.00985 | -0.011 | 100.094
7 | 1.041 | 0.01007 | -0.011 | 103.404
7.5 | 1.096 | 0.00981 | -0.012 | 111.772
8 | 1.15 | 0.0096 | -0.012 | 119.732
8.5 | 1.203 | 0.00947 | -0.012 | 127.067
9 | 1.255 | 0.00987 | -0.012 | 127.169
9.5 | 1.305 | 0.01072 | -0.012 | 121.707
10 | 1.354 | 0.0112 | -0.012 | 120.918
10.5 | 1.402 | 0.01169 | -0.012 | 119.864
11 | 1.447 | 0.01228 | -0.013 | 117.865
11.5 | 1.49 | 0.01296 | -0.013 | 114.93
12 | 1.529 | 0.01376 | -0.013 | 111.1
12.5 | 1.56 | 0.01471 | -0.013 | 106.015
13 | 1.582 | 0.01599 | -0.013 | 98.952
13.5 | 1.596 | 0.0177 | -0.013 | 90.197
14 | 1.604 | 0.01999 | -0.013 | 80.228
14.5 | 1.603 | 0.02349 | -0.013 | 68.23
15 | 1.59 | 0.02843 | -0.013 | 55.934
15.5 | 1.568 | 0.03588 | -0.013 | 43.711
16 | 1.54 | 0.04587 | -0.012 | 33.57
16.5 | 1.501 | 0.06086 | -0.012 | 24.67
17 | 1.455 | 0.08276 | -0.011 | 17.58
17.5 | 1.429 | 0.0947 | -0.011 | 15.095
18 | 1.405 | 0.10488 | -0.011 | 13.4
18.5 | 1.381 | 0.11346 | -0.011 | 12.173
19 | 1.355 | 0.12221 | -0.011 | 11.084

## 66. Re 4M Mach 0.00 (2)
BIGFOIL.COM POLAR EXPORT
NACA42012
NACA42012 |  |  |  | Cl Max: | 1.8271 | at alpha= | 18 | deg
XFOIL ncrit=9 |  |  |  | L/D Max: | 139.372 | at alpha= | 10 | deg
Re: | 4000000 |  |  | Cd Min: | 0.05507 | at alpha= | 20 | deg
Mach: | 0 |  |  | Cl=0 at alpha= | -2.0286 | deg
|  |  |  | @ Cl=0.1, Cd= | 0.0075425
|  |  |  | @ Cl=0.4, Cd= | 0.0080876
|  |  |  | @ Cl=0.6, Cd= | 0.0064521
alpha (deg) | Cl | Cd | Cm | Cl/Cd
-12.5 | -1.1371 | 0.01964 | -0.0186 | -57.8971
-12 | -1.0842 | 0.01673 | -0.0193 | -64.8057
-11.5 | -1.0266 | 0.01535 | -0.0204 | -66.8795
-11 | -0.9659 | 0.0145 | -0.0218 | -66.6138
-10.5 | -0.9075 | 0.01362 | -0.0226 | -66.63
-10 | -0.8517 | 0.01265 | -0.0229 | -67.3281
-9.5 | -0.7915 | 0.01192 | -0.024 | -66.401
-9 | -0.7272 | 0.01131 | -0.0259 | -64.2971
-8.5 | -0.6664 | 0.01013 | -0.0273 | -65.7848
-8 | -0.6026 | 0.00923 | -0.0292 | -65.2871
-7.5 | -0.5472 | 0.00875 | -0.0289 | -62.5371
-7 | -0.4976 | 0.00848 | -0.0273 | -58.6792
-6.5 | -0.45 | 0.00824 | -0.0252 | -54.6117
-6 | -0.4031 | 0.00803 | -0.023 | -50.1993
-5.5 | -0.3545 | 0.00794 | -0.0211 | -44.6474
-5 | -0.3068 | 0.00774 | -0.0192 | -39.6382
-4.5 | -0.2577 | 0.00758 | -0.0175 | -33.9974
-4 | -0.2058 | 0.00753 | -0.0164 | -27.3307
-3.5 | -0.1539 | 0.00747 | -0.0153 | -20.6024
-3 | -0.1013 | 0.00747 | -0.0143 | -13.5609
-2.5 | -0.0495 | 0.00735 | -0.0132 | -6.7347
-2 | 0.003 | 0.00741 | -0.0123 | 0.40486
-1.5 | 0.0557 | 0.0075 | -0.0113 | 7.4267
-1 | 0.1078 | 0.00755 | -0.0103 | 14.2781
-0.5 | 0.1608 | 0.00767 | -0.0095 | 20.9648
0 | 0.2132 | 0.0078 | -0.0086 | 27.3333
0.5 | 0.2668 | 0.00791 | -0.0079 | 33.7295
1 | 0.3205 | 0.00798 | -0.0073 | 40.1629
1.5 | 0.3746 | 0.00805 | -0.0067 | 46.5342
2 | 0.4287 | 0.00813 | -0.0061 | 52.7306
2.5 | 0.4828 | 0.00821 | -0.0056 | 58.8063
3 | 0.5232 | 0.00716 | -0.0026 | 73.0726
3.5 | 0.5638 | 0.00656 | 0.0006 | 85.9451
4 | 0.6074 | 0.00643 | 0.0035 | 94.4635
4.5 | 0.6596 | 0.00653 | 0.0045 | 101.0107
5 | 0.7325 | 0.00674 | 0.0007 | 108.6795
5.5 | 0.7927 | 0.00696 | -0.0002 | 113.8937
6 | 0.8595 | 0.00725 | -0.0028 | 118.5517
6.5 | 0.9227 | 0.00758 | -0.0045 | 121.7282
7 | 0.9853 | 0.00781 | -0.0061 | 126.1588
7.5 | 1.0427 | 0.00807 | -0.0066 | 129.2069
8 | 1.1067 | 0.00838 | -0.0087 | 132.0644
8.5 | 1.1696 | 0.00878 | -0.0106 | 133.2118
9 | 1.2325 | 0.00904 | -0.0125 | 136.3385
9.5 | 1.2943 | 0.00934 | -0.0142 | 138.576
10 | 1.3547 | 0.00972 | -0.0157 | 139.3724
10.5 | 1.3955 | 0.01016 | -0.0131 | 137.3524
11 | 1.4372 | 0.01047 | -0.0105 | 137.2684
11.5 | 1.4788 | 0.01081 | -0.0081 | 136.7993
12 | 1.5187 | 0.01126 | -0.0054 | 134.8757
12.5 | 1.5572 | 0.0118 | -0.0025 | 131.9661
13 | 1.598 | 0.01222 | -0.0002 | 130.7692
13.5 | 1.6342 | 0.01292 | 0.0028 | 126.4861
14 | 1.6735 | 0.01345 | 0.0051 | 124.4238
14.5 | 1.7018 | 0.01425 | 0.0094 | 119.4246
15 | 1.7323 | 0.01494 | 0.013 | 115.9505
15.5 | 1.7582 | 0.01599 | 0.0169 | 109.9562
16 | 1.7834 | 0.01715 | 0.0204 | 103.9883
16.5 | 1.8045 | 0.01864 | 0.0239 | 96.8079
17 | 1.8174 | 0.02075 | 0.0277 | 87.5855
17.5 | 1.8269 | 0.02334 | 0.0307 | 78.2734
18 | 1.8271 | 0.02699 | 0.0333 | 67.6954
18.5 | 1.8232 | 0.03151 | 0.0345 | 57.861
19 | 1.8081 | 0.03774 | 0.0344 | 47.9094
19.5 | 1.7856 | 0.04555 | 0.0326 | 39.2009
20 | 1.7554 | 0.05507 | 0.0292 | 31.8758

## 67. Re 4M Mach 0.10 (1)
BIGFOIL.COM POLAR EXPORT
NACA42012
NACA42012 |  |  |  | Cl Max: | 1.597 | at alpha= | 14 | deg
JavaFoil+Calcfoil stall+Eppler ext transition |  |  |  | L/D Max: | 132.845 | at alpha= | 9 | deg
Re: | 4000000 |  |  | Cd Min: | 0.00908 | at alpha= | 3.5 | deg
Mach: | 0.1 |  |  | Cl=0 at alpha= | -1.9 | deg
|  |  |  | @ Cl=0.1, Cd= | 0.010312
|  |  |  | @ Cl=0.4, Cd= | 0.010462
|  |  |  | @ Cl=0.6, Cd= | 0.01071
alpha (deg) | Cl | Cd | Cm | Cl/Cd
-17 | -0.491 | 0.13013 | -0.003 | -3.774
-16.5 | -0.506 | 0.12424 | -0.003 | -4.074
-16 | -0.521 | 0.11892 | -0.003 | -4.378
-15.5 | -0.534 | 0.11321 | -0.003 | -4.72
-15 | -0.547 | 0.10855 | -0.003 | -5.04
-14.5 | -0.559 | 0.10244 | -0.003 | -5.454
-14 | -0.569 | 0.0974 | -0.003 | -5.84
-13.5 | -0.577 | 0.09303 | -0.003 | -6.205
-13 | -0.584 | 0.08723 | -0.003 | -6.691
-12.5 | -0.588 | 0.0827 | -0.003 | -7.108
-12 | -0.59 | 0.07882 | -0.003 | -7.48
-11.5 | -0.589 | 0.07381 | -0.003 | -7.974
-11 | -0.585 | 0.0696 | -0.003 | -8.4
-10.5 | -0.577 | 0.06573 | -0.003 | -8.785
-10 | -0.567 | 0.06161 | -0.003 | -9.204
-9.5 | -0.553 | 0.05777 | -0.003 | -9.569
-9 | -0.534 | 0.05453 | -0.004 | -9.797
-8.5 | -0.513 | 0.05131 | -0.004 | -9.991
-8 | -0.488 | 0.04848 | -0.004 | -10.06
-7.5 | -0.46 | 0.04575 | -0.004 | -10.053
-7 | -0.429 | 0.04317 | -0.004 | -9.944
-6.5 | -0.396 | 0.04084 | -0.004 | -9.696
-6 | -0.36 | 0.03873 | -0.004 | -9.296
-5.5 | -0.322 | 0.03678 | -0.004 | -8.751
-5 | -0.282 | 0.03536 | -0.004 | -7.963
-4.5 | -0.239 | 0.03383 | -0.004 | -7.078
-4 | -0.196 | 0.03236 | -0.005 | -6.051
-3.5 | -0.151 | 0.03091 | -0.005 | -4.882
-3 | -0.129 | 0.0096 | -0.009 | -13.445
-2.5 | -0.071 | 0.00959 | -0.009 | -7.379
-2 | -0.012 | 0.00958 | -0.009 | -1.207
-1.5 | 0.048 | 0.01026 | -0.009 | 4.699
-1 | 0.108 | 0.01032 | -0.009 | 10.509
-0.5 | 0.169 | 0.01058 | -0.01 | 15.961
0 | 0.229 | 0.01051 | -0.01 | 21.826
0.5 | 0.289 | 0.01052 | -0.01 | 27.508
1 | 0.349 | 0.01047 | -0.01 | 33.339
1.5 | 0.409 | 0.01046 | -0.01 | 39.078
2 | 0.468 | 0.01049 | -0.01 | 44.662
2.5 | 0.528 | 0.01113 | -0.01 | 47.42
3 | 0.587 | 0.01117 | -0.01 | 52.558
3.5 | 0.646 | 0.00908 | -0.011 | 71.128
4 | 0.704 | 0.00921 | -0.011 | 76.428
4.5 | 0.762 | 0.00935 | -0.011 | 81.536
5 | 0.82 | 0.0097 | -0.011 | 84.526
5.5 | 0.877 | 0.01028 | -0.011 | 85.348
6 | 0.934 | 0.00976 | -0.011 | 95.699
6.5 | 0.99 | 0.00992 | -0.011 | 99.872
7 | 1.046 | 0.00959 | -0.012 | 109.081
7.5 | 1.101 | 0.00989 | -0.012 | 111.314
8 | 1.155 | 0.00969 | -0.012 | 119.17
8.5 | 1.208 | 0.00956 | -0.012 | 126.337
9 | 1.259 | 0.00948 | -0.012 | 132.845
9.5 | 1.31 | 0.01084 | -0.012 | 120.832
10 | 1.359 | 0.01133 | -0.012 | 119.879
10.5 | 1.406 | 0.01184 | -0.012 | 118.743
11 | 1.451 | 0.01243 | -0.013 | 116.672
11.5 | 1.493 | 0.01318 | -0.013 | 113.276
12 | 1.531 | 0.01403 | -0.013 | 109.151
12.5 | 1.561 | 0.01503 | -0.013 | 103.822
13 | 1.581 | 0.01645 | -0.013 | 96.122
13.5 | 1.593 | 0.01838 | -0.013 | 86.653
14 | 1.597 | 0.02095 | -0.013 | 76.218
14.5 | 1.591 | 0.02512 | -0.013 | 63.34
15 | 1.575 | 0.03068 | -0.013 | 51.356
15.5 | 1.549 | 0.03911 | -0.013 | 39.609
16 | 1.515 | 0.05067 | -0.012 | 29.908
16.5 | 1.471 | 0.06847 | -0.012 | 21.481
17 | 1.427 | 0.08932 | -0.011 | 15.979
17.5 | 1.402 | 0.09956 | -0.011 | 14.08
18 | 1.375 | 0.10892 | -0.011 | 12.626
18.5 | 1.347 | 0.11774 | -0.011 | 11.44
19 | 1.316 | 0.12665 | -0.011 | 10.394

## 68. Re 4M Mach 0.10 (2)
BIGFOIL.COM POLAR EXPORT
NACA42012
NACA42012 |  |  |  | Cl Max: | 1.8278 | at alpha= | 17.5 | deg
XFOIL ncrit=9 |  |  |  | L/D Max: | 138.679 | at alpha= | 10 | deg
Re: | 4000000 |  |  | Cd Min: | 0.06275 | at alpha= | 20 | deg
Mach: | 0.1 |  |  | Cl=0 at alpha= | -2.0284 | deg
|  |  |  | @ Cl=0.1, Cd= | 0.0075603
|  |  |  | @ Cl=0.4, Cd= | 0.0080985
|  |  |  | @ Cl=0.6, Cd= | 0.0064922
alpha (deg) | Cl | Cd | Cm | Cl/Cd
-10.5 | -0.909 | 0.01575 | -0.0244 | -57.7143
-10 | -0.8553 | 0.01365 | -0.0244 | -62.6593
-9.5 | -0.7955 | 0.0126 | -0.0253 | -63.1349
-9 | -0.7312 | 0.01174 | -0.027 | -62.2828
-8.5 | -0.6668 | 0.01112 | -0.0287 | -59.964
-8 | -0.6051 | 0.00949 | -0.0302 | -63.7619
-7.5 | -0.5493 | 0.00893 | -0.0299 | -61.5118
-7 | -0.4995 | 0.00864 | -0.0282 | -57.8125
-6 | -0.4049 | 0.00812 | -0.0236 | -49.8645
-5 | -0.3065 | 0.00797 | -0.0199 | -38.4567
-4.5 | -0.2591 | 0.00763 | -0.0178 | -33.9581
-4 | -0.2069 | 0.00756 | -0.0167 | -27.3677
-3.5 | -0.1547 | 0.0075 | -0.0155 | -20.6267
-3 | -0.1018 | 0.00749 | -0.0145 | -13.5915
-2.5 | -0.0498 | 0.00738 | -0.0133 | -6.748
-2 | 0.003 | 0.00743 | -0.0123 | 0.40377
-1.5 | 0.056 | 0.00751 | -0.0114 | 7.4567
-1 | 0.1085 | 0.00757 | -0.0104 | 14.3329
-0.5 | 0.1616 | 0.00769 | -0.0095 | 21.0143
0 | 0.2144 | 0.00782 | -0.0086 | 27.4169
0.5 | 0.2682 | 0.00793 | -0.0079 | 33.8209
1 | 0.3223 | 0.008 | -0.0072 | 40.2875
1.5 | 0.3768 | 0.00806 | -0.0066 | 46.7494
2 | 0.4311 | 0.00815 | -0.006 | 52.8957
2.5 | 0.4856 | 0.00822 | -0.0055 | 59.0754
3 | 0.5266 | 0.0072 | -0.0025 | 73.1389
3.5 | 0.5672 | 0.00659 | 0.0008 | 86.0698
4 | 0.6108 | 0.00646 | 0.0038 | 94.5511
4.5 | 0.6635 | 0.00655 | 0.0048 | 101.2977
5 | 0.737 | 0.00676 | 0.001 | 109.0237
5.5 | 0.7976 | 0.00699 | 0.0001 | 114.1059
6 | 0.865 | 0.0073 | -0.0024 | 118.4932
6.5 | 0.9289 | 0.00761 | -0.0042 | 122.0631
7 | 0.9919 | 0.00785 | -0.0057 | 126.3567
7.5 | 1.0498 | 0.00813 | -0.0062 | 129.1267
8 | 1.1145 | 0.00845 | -0.0082 | 131.8935
8.5 | 1.1781 | 0.00884 | -0.0101 | 133.2692
9 | 1.2417 | 0.00911 | -0.0119 | 136.3008
9.5 | 1.3041 | 0.00942 | -0.0135 | 138.4395
10 | 1.3646 | 0.00984 | -0.0149 | 138.6789
10.5 | 1.4045 | 0.01026 | -0.0118 | 136.8908
11 | 1.4468 | 0.01057 | -0.0091 | 136.878
11.5 | 1.4884 | 0.01094 | -0.0065 | 136.0512
12 | 1.5282 | 0.01143 | -0.0036 | 133.7008
12.5 | 1.5676 | 0.01194 | -0.0007 | 131.2898
13 | 1.6083 | 0.01241 | 0.0019 | 129.5971
13.5 | 1.6449 | 0.01312 | 0.005 | 125.3735
14 | 1.683 | 0.0137 | 0.0078 | 122.8467
14.5 | 1.7088 | 0.01455 | 0.0127 | 117.4433
15 | 1.7408 | 0.01528 | 0.0162 | 113.9267
15.5 | 1.7656 | 0.01646 | 0.0202 | 107.2661
16 | 1.789 | 0.01781 | 0.024 | 100.4492
16.5 | 1.8102 | 0.01941 | 0.0274 | 93.2612
17 | 1.8203 | 0.02186 | 0.0311 | 83.2708
17.5 | 1.8278 | 0.02481 | 0.0339 | 73.6719
18 | 1.823 | 0.02916 | 0.036 | 62.5171
18.5 | 1.8159 | 0.03437 | 0.0366 | 52.8339
19 | 1.7937 | 0.04179 | 0.0355 | 42.9218
19.5 | 1.7594 | 0.0515 | 0.0323 | 34.1631
20 | 1.7193 | 0.06275 | 0.0277 | 27.3992

## 69. Re 4M Mach 0.25 (1)
BIGFOIL.COM POLAR EXPORT
NACA42012
NACA42012 |  |  |  | Cl Max: | 1.558 | at alpha= | 13 | deg
JavaFoil+Calcfoil stall+Eppler ext transition |  |  |  | L/D Max: | 128.264 | at alpha= | 8.5 | deg
Re: | 4000000 |  |  | Cd Min: | 0.00923 | at alpha= | -2.5 | deg
Mach: | 0.25 |  |  | Cl=0 at alpha= | -1.9016 | deg
|  |  |  | @ Cl=0.1, Cd= | 0.0098476
|  |  |  | @ Cl=0.4, Cd= | 0.010664
|  |  |  | @ Cl=0.6, Cd= | 0.011409
alpha (deg) | Cl | Cd | Cm | Cl/Cd
-14.5 | -0.269 | 0.1075 | -0.003 | -2.503
-14 | -0.313 | 0.10053 | -0.003 | -3.115
-13.5 | -0.353 | 0.09468 | -0.003 | -3.724
-13 | -0.388 | 0.08997 | -0.003 | -4.312
-12.5 | -0.419 | 0.08567 | -0.003 | -4.894
-12 | -0.446 | 0.0816 | -0.003 | -5.468
-11.5 | -0.468 | 0.07672 | -0.003 | -6.106
-11 | -0.486 | 0.07262 | -0.003 | -6.689
-10.5 | -0.498 | 0.06856 | -0.003 | -7.262
-10 | -0.504 | 0.06472 | -0.003 | -7.795
-9.5 | -0.505 | 0.06075 | -0.003 | -8.308
-9 | -0.498 | 0.05705 | -0.003 | -8.734
-8.5 | -0.487 | 0.05309 | -0.004 | -9.17
-8 | -0.47 | 0.04986 | -0.004 | -9.435
-7.5 | -0.449 | 0.04679 | -0.004 | -9.601
-7 | -0.424 | 0.04418 | -0.004 | -9.592
-6.5 | -0.394 | 0.04168 | -0.004 | -9.459
-6 | -0.361 | 0.03937 | -0.004 | -9.171
-5.5 | -0.325 | 0.03734 | -0.004 | -8.692
-5 | -0.285 | 0.03549 | -0.004 | -8.036
-4.5 | -0.243 | 0.03388 | -0.004 | -7.184
-4 | -0.2 | 0.03235 | -0.005 | -6.168
-3.5 | -0.154 | 0.03102 | -0.005 | -4.964
-3 | -0.107 | 0.02972 | -0.005 | -3.601
-2.5 | -0.073 | 0.00923 | -0.009 | -7.86
-2 | -0.012 | 0.00924 | -0.009 | -1.284
-1.5 | 0.049 | 0.00928 | -0.01 | 5.334
-1 | 0.111 | 0.00997 | -0.01 | 11.169
-0.5 | 0.174 | 0.01074 | -0.01 | 16.15
0 | 0.236 | 0.01074 | -0.01 | 21.939
0.5 | 0.297 | 0.01069 | -0.01 | 27.808
1 | 0.359 | 0.01061 | -0.01 | 33.805
1.5 | 0.42 | 0.01069 | -0.01 | 39.274
2 | 0.481 | 0.01069 | -0.01 | 44.98
2.5 | 0.542 | 0.01139 | -0.011 | 47.586
3 | 0.602 | 0.01141 | -0.011 | 52.803
3.5 | 0.663 | 0.00939 | -0.011 | 70.589
4 | 0.722 | 0.00953 | -0.011 | 75.793
4.5 | 0.782 | 0.00968 | -0.011 | 80.751
5 | 0.841 | 0.00928 | -0.011 | 90.58
5.5 | 0.899 | 0.00999 | -0.011 | 90.026
6 | 0.957 | 0.01016 | -0.012 | 94.191
6.5 | 1.014 | 0.00976 | -0.012 | 103.881
7 | 1.07 | 0.00944 | -0.012 | 113.356
7.5 | 1.126 | 0.00982 | -0.012 | 114.666
8 | 1.18 | 0.00967 | -0.012 | 121.942
8.5 | 1.233 | 0.00961 | -0.012 | 128.264
9 | 1.284 | 0.011 | -0.012 | 116.779
9.5 | 1.333 | 0.01154 | -0.013 | 115.532
10 | 1.379 | 0.01244 | -0.013 | 110.892
10.5 | 1.426 | 0.01278 | -0.013 | 111.571
11 | 1.467 | 0.01359 | -0.013 | 107.917
11.5 | 1.504 | 0.01462 | -0.013 | 102.894
12 | 1.536 | 0.01588 | -0.013 | 96.722
12.5 | 1.554 | 0.01771 | -0.013 | 87.713
13 | 1.558 | 0.0204 | -0.013 | 76.351
13.5 | 1.551 | 0.02423 | -0.013 | 63.999
14 | 1.53 | 0.03034 | -0.013 | 50.431
14.5 | 1.501 | 0.03864 | -0.013 | 38.849
15 | 1.458 | 0.05031 | -0.012 | 28.968
15.5 | 1.405 | 0.06582 | -0.012 | 21.346
16 | 1.34 | 0.09072 | -0.011 | 14.77
16.5 | 1.293 | 0.1043 | -0.011 | 12.399
17 | 1.245 | 0.11403 | -0.011 | 10.92
17.5 | 1.191 | 0.12402 | -0.011 | 9.605
18 | 1.131 | 0.1339 | -0.011 | 8.45

## 70. Re 4M Mach 0.25 (2)
BIGFOIL.COM POLAR EXPORT
NACA42012
NACA42012 |  |  |  | Cl Max: | 1.827 | at alpha= | 16.5 | deg
XFOIL ncrit=9 |  |  |  | L/D Max: | 135.87 | at alpha= | 9.5 | deg
Re: | 4000000 |  |  | Cd Min: | 0.2315 | at alpha= | -20 | deg
Mach: | 0.25 |  |  | Cl=0 at alpha= | -2.0301 | deg
|  |  |  | @ Cl=0.1, Cd= | 0.0076729
|  |  |  | @ Cl=0.4, Cd= | 0.0081624
|  |  |  | @ Cl=0.6, Cd= | 0.0067149
alpha (deg) | Cl | Cd | Cm | Cl/Cd
-20 | -0.676 | 0.2315 | 0.0436 | -2.9201
-19.5 | -0.6591 | 0.22477 | 0.0398 | -2.9323
-19 | -0.6441 | 0.21791 | 0.0362 | -2.9558
-18.5 | -0.6268 | 0.21203 | 0.0328 | -2.9562
-18 | -0.6097 | 0.20586 | 0.0295 | -2.9617
-17.5 | -0.5926 | 0.19964 | 0.0262 | -2.9683
-17 | -0.5757 | 0.19336 | 0.023 | -2.9773
-16.5 | -0.5601 | 0.18575 | 0.0196 | -3.0153
-16 | -0.5469 | 0.17801 | 0.0162 | -3.0723
-15.5 | -0.3797 | 0.14905 | -0.0027 | -2.5475
-15 | -0.3694 | 0.14482 | -0.0058 | -2.5508
-14.5 | -0.3638 | 0.14162 | -0.0083 | -2.5688
-14 | -0.3552 | 0.13674 | -0.0103 | -2.5976
-13.5 | -0.3486 | 0.1311 | -0.0121 | -2.659
-13 | -0.4867 | 0.13153 | -0.0023 | -3.7003
-12.5 | -0.4879 | 0.1215 | -0.0063 | -4.0156
-12 | -0.4733 | 0.11613 | -0.0085 | -4.0756
-11.5 | -0.4561 | 0.11153 | -0.0104 | -4.0895
-11 | -0.459 | 0.10161 | -0.0145 | -4.5173
-10.5 | -0.4619 | 0.09214 | -0.0189 | -5.013
-10 | -0.4618 | 0.08351 | -0.0234 | -5.5299
-9.5 | -0.4863 | 0.06858 | -0.037 | -7.091
-9 | -0.5377 | 0.06006 | -0.0378 | -8.9527
-8.5 | -0.5425 | 0.04917 | -0.0416 | -11.0332
-8 | -0.5327 | 0.03635 | -0.0431 | -14.6547
-7.5 | -0.4761 | 0.02956 | -0.0472 | -16.1062
-7 | -0.5054 | 0.01028 | -0.0337 | -49.1634
-6.5 | -0.4576 | 0.00958 | -0.0309 | -47.7662
-6 | -0.4117 | 0.009 | -0.0276 | -45.7444
-5.5 | -0.3633 | 0.00861 | -0.0249 | -42.1951
-5 | -0.3139 | 0.00833 | -0.0224 | -37.6831
-4.5 | -0.2628 | 0.00816 | -0.0204 | -32.2059
-4 | -0.2125 | 0.00778 | -0.0182 | -27.3136
-3.5 | -0.1587 | 0.0077 | -0.0168 | -20.6104
-3 | -0.1044 | 0.00762 | -0.0155 | -13.7008
-2.5 | -0.0499 | 0.0076 | -0.0143 | -6.5658
-2 | 0.0032 | 0.00753 | -0.0128 | 0.42497
-1.5 | 0.0575 | 0.00761 | -0.0117 | 7.5558
-1 | 0.1116 | 0.00769 | -0.0105 | 14.5124
-0.5 | 0.1662 | 0.00779 | -0.0095 | 21.335
0 | 0.2208 | 0.00794 | -0.0084 | 27.8086
0.5 | 0.2763 | 0.00802 | -0.0076 | 34.4514
1 | 0.3322 | 0.00809 | -0.0068 | 41.063
1.5 | 0.3886 | 0.00814 | -0.0061 | 47.7396
2 | 0.4446 | 0.00825 | -0.0054 | 53.8909
2.5 | 0.5014 | 0.00828 | -0.0048 | 60.5556
3 | 0.5451 | 0.0074 | -0.0019 | 73.6622
3.5 | 0.5857 | 0.00676 | 0.0019 | 86.642
4 | 0.6301 | 0.00662 | 0.0052 | 95.1813
4.5 | 0.6849 | 0.00665 | 0.0064 | 102.9925
5 | 0.7616 | 0.0069 | 0.0027 | 110.3768
5.5 | 0.8253 | 0.0072 | 0.0018 | 114.625
6 | 0.8955 | 0.00755 | -0.0005 | 118.6093
6.5 | 0.9631 | 0.00781 | -0.0021 | 123.3163
7 | 1.0289 | 0.0081 | -0.0034 | 127.0247
7.5 | 1.0903 | 0.00846 | -0.0037 | 128.8771
8 | 1.158 | 0.00888 | -0.0054 | 130.4054
8.5 | 1.2263 | 0.00918 | -0.007 | 133.5839
9 | 1.2932 | 0.00954 | -0.0084 | 135.5556
9.5 | 1.3587 | 0.01 | -0.0094 | 135.87
10 | 1.4105 | 0.01046 | -0.0077 | 134.847
10.5 | 1.4544 | 0.01082 | -0.0041 | 134.4177
11 | 1.4975 | 0.01124 | -0.0005 | 133.2295
11.5 | 1.5386 | 0.01179 | 0.0034 | 130.5004
12 | 1.5796 | 0.01236 | 0.0073 | 127.7994
12.5 | 1.6229 | 0.01286 | 0.0108 | 126.1975
13 | 1.6586 | 0.01362 | 0.0154 | 121.7768
13.5 | 1.6913 | 0.01434 | 0.0205 | 117.9428
14 | 1.7227 | 0.01532 | 0.0252 | 112.4478
14.5 | 1.7555 | 0.01637 | 0.0294 | 107.2389
15 | 1.782 | 0.01784 | 0.0338 | 99.8879
15.5 | 1.8063 | 0.01959 | 0.0377 | 92.2052
16 | 1.8202 | 0.02217 | 0.0416 | 82.1019
16.5 | 1.827 | 0.02562 | 0.0445 | 71.3115
17 | 1.8189 | 0.03079 | 0.0462 | 59.0744
17.5 | 1.8014 | 0.03759 | 0.0459 | 47.9223
18 | 1.7672 | 0.04697 | 0.0432 | 37.624
18.5 | 1.7232 | 0.05832 | 0.0385 | 29.5473
19 | 1.6591 | 0.07283 | 0.0315 | 22.7804
19.5 | 1.5706 | 0.09123 | 0.0219 | 17.2158
20 | 1.4726 | 0.11179 | 0.0107 | 13.1729

## 71. Re 4M Mach 0.50 (1)
BIGFOIL.COM POLAR EXPORT
NACA42012
NACA42012 |  |  |  | Cl Max: | 1.325 | at alpha= | 9.5 | deg
JavaFoil+Calcfoil stall+Eppler ext transition |  |  |  | L/D Max: | 102.602 | at alpha= | 5.5 | deg
Re: | 4000000 |  |  | Cd Min: | 0.00932 | at alpha= | 4.5 | deg
Mach: | 0.5 |  |  | Cl=0 at alpha= | -1.9167 | deg
|  |  |  | @ Cl=0.1, Cd= | 0.010564
|  |  |  | @ Cl=0.4, Cd= | 0.01095
|  |  |  | @ Cl=0.6, Cd= | 0.011195
alpha (deg) | Cl | Cd | Cm | Cl/Cd
-20 | -0.953 | 0.1453 | -0.004 | -6.56
-19.5 | -0.926 | 0.14679 | -0.004 | -6.308
-19 | -0.9 | 0.13751 | -0.004 | -6.548
-18.5 | -0.875 | 0.12892 | -0.004 | -6.787
-18 | -0.85 | 0.12234 | -0.004 | -6.947
-17.5 | -0.824 | 0.1336 | -0.004 | -6.164
-17 | -0.798 | 0.12098 | -0.004 | -6.595
-16.5 | -0.772 | 0.11229 | -0.004 | -6.878
-16 | -0.747 | 0.10524 | -0.004 | -7.096
-15.5 | -0.721 | 0.09929 | -0.004 | -7.265
-15 | -0.695 | 0.107 | -0.004 | -6.492
-14.5 | -0.669 | 0.09655 | -0.004 | -6.927
-14 | -0.643 | 0.09042 | -0.004 | -7.11
-13.5 | -0.617 | 0.08377 | -0.004 | -7.366
-13 | -0.591 | 0.08278 | -0.004 | -7.137
-12.5 | -0.565 | 0.08221 | -0.004 | -6.867
-12 | -0.538 | 0.07607 | -0.004 | -7.077
-11.5 | -0.512 | 0.07003 | -0.004 | -7.315
-11 | -0.486 | 0.06576 | -0.004 | -7.391
-10.5 | -0.46 | 0.06499 | -0.004 | -7.07
-10 | -0.433 | 0.06093 | -0.004 | -7.108
-9.5 | -0.407 | 0.05764 | -0.004 | -7.057
-9 | -0.38 | 0.05622 | -0.004 | -6.761
-8.5 | -0.354 | 0.05299 | -0.004 | -6.674
-8 | -0.327 | 0.05008 | -0.004 | -6.531
-7.5 | -0.3 | 0.04856 | -0.004 | -6.188
-7 | -0.274 | 0.04639 | -0.004 | -5.902
-6.5 | -0.247 | 0.04354 | -0.004 | -5.675
-6 | -0.22 | 0.04255 | -0.004 | -5.179
-5.5 | -0.194 | 0.04001 | -0.004 | -4.84
-5 | -0.251 | 0.03914 | -0.004 | -6.422
-4.5 | -0.241 | 0.03656 | -0.004 | -6.604
-4 | -0.208 | 0.03442 | -0.004 | -6.04
-3.5 | -0.165 | 0.03271 | -0.005 | -5.036
-3 | -0.116 | 0.03137 | -0.005 | -3.704
-2.5 | -0.064 | 0.03027 | -0.005 | -2.127
-2 | -0.011 | 0.02936 | -0.005 | -0.361
-1.5 | 0.055 | 0.00999 | -0.011 | 5.502
-1 | 0.124 | 0.01087 | -0.011 | 11.406
-0.5 | 0.194 | 0.01088 | -0.011 | 17.787
0 | 0.263 | 0.0109 | -0.011 | 24.114
0.5 | 0.331 | 0.01162 | -0.011 | 28.516
1 | 0.4 | 0.01095 | -0.011 | 36.511
1.5 | 0.468 | 0.011 | -0.012 | 42.498
2 | 0.535 | 0.01104 | -0.012 | 48.479
2.5 | 0.602 | 0.0112 | -0.012 | 53.796
3 | 0.669 | 0.01138 | -0.012 | 58.807
3.5 | 0.735 | 0.00935 | -0.012 | 78.634
4 | 0.8 | 0.00957 | -0.012 | 83.628
4.5 | 0.864 | 0.00932 | -0.012 | 92.732
5 | 0.927 | 0.00963 | -0.013 | 96.267
5.5 | 0.989 | 0.00964 | -0.013 | 102.602
6 | 1.048 | 0.01081 | -0.013 | 96.925
6.5 | 1.105 | 0.01122 | -0.013 | 98.532
7 | 1.159 | 0.01172 | -0.013 | 98.929
7.5 | 1.21 | 0.01237 | -0.013 | 97.824
8 | 1.255 | 0.01332 | -0.013 | 94.176
8.5 | 1.292 | 0.01449 | -0.014 | 89.144
9 | 1.319 | 0.01613 | -0.014 | 81.794
9.5 | 1.325 | 0.01929 | -0.013 | 68.716
10 | 1.305 | 0.02573 | -0.013 | 50.718
10.5 | 1.252 | 0.03912 | -0.012 | 32.004
11 | 1.175 | 0.05765 | -0.011 | 20.375
11.5 | 1.046 | 0.0778 | -0.01 | 13.44
12 | 0.767 | 0.09803 | -0.008 | 7.822
12.5 | 0.796 | 0.103 | -0.008 | 7.729
13 | 0.825 | 0.10737 | -0.009 | 7.687
13.5 | 0.856 | 0.1129 | -0.009 | 7.578
14 | 0.883 | 0.11553 | -0.009 | 7.64
14.5 | 0.913 | 0.12102 | -0.01 | 7.542

## 72. Re 4M Mach 0.50 (2)
BIGFOIL.COM POLAR EXPORT
NACA42012
NACA42012 |  |  |  | Cl Max: | 1.7002 | at alpha= | 12.5 | deg
XFOIL ncrit=9 |  |  |  | L/D Max: | 124.899 | at alpha= | 8 | deg
Re: | 4000000 |  |  | Cd Min: | 0.2527 | at alpha= | -20 | deg
Mach: | 0.5 |  |  | Cl=0 at alpha= | -2.073 | deg
|  |  |  | @ Cl=0.1, Cd= | 0.0082418
|  |  |  | @ Cl=0.4, Cd= | 0.0084507
|  |  |  | @ Cl=0.6, Cd= | 0.0087867
alpha (deg) | Cl | Cd | Cm | Cl/Cd
-20 | -0.7227 | 0.2527 | 0.0519 | -2.8599
-19.5 | -0.7015 | 0.24446 | 0.0473 | -2.8696
-18.5 | -0.6597 | 0.2294 | 0.0389 | -2.8758
-18 | -0.6381 | 0.22237 | 0.0349 | -2.8695
-17.5 | -0.6168 | 0.21514 | 0.031 | -2.867
-17 | -0.5958 | 0.20787 | 0.0272 | -2.8662
-16.5 | -0.575 | 0.19984 | 0.0233 | -2.8773
-16 | -0.5553 | 0.1919 | 0.0195 | -2.8937
-15.5 | -0.5361 | 0.1842 | 0.0159 | -2.9104
-15 | -0.5182 | 0.17615 | 0.0122 | -2.9418
-14.5 | -0.501 | 0.16819 | 0.0087 | -2.9788
-14 | -0.4843 | 0.16112 | 0.0058 | -3.0058
-13.5 | -0.4679 | 0.1536 | 0.0027 | -3.0462
-13 | -0.4508 | 0.14681 | -0.0001 | -3.0706
-12.5 | -0.4356 | 0.13944 | -0.003 | -3.1239
-12 | -0.4225 | 0.13182 | -0.0059 | -3.2051
-11.5 | -0.4101 | 0.12362 | -0.009 | -3.3174
-11 | -0.4061 | 0.11479 | -0.0121 | -3.5378
-10.5 | -0.3984 | 0.1067 | -0.0151 | -3.7338
-10 | -0.3862 | 0.0999 | -0.0176 | -3.8659
-9.5 | -0.3804 | 0.09228 | -0.0204 | -4.1222
-9 | -0.378 | 0.08421 | -0.0235 | -4.4888
-8.5 | -0.3803 | 0.07576 | -0.0269 | -5.0198
-8 | -0.3707 | 0.06356 | -0.04 | -5.8323
-7.5 | -0.3485 | 0.04837 | -0.0661 | -7.2049
-6.5 | -0.3538 | 0.03491 | -0.0617 | -10.1346
-6 | -0.3383 | 0.03149 | -0.0552 | -10.7431
-5.5 | -0.3149 | 0.02792 | -0.0488 | -11.2787
-5 | -0.2841 | 0.02449 | -0.0426 | -11.6007
-4.5 | -0.2488 | 0.02058 | -0.0363 | -12.0894
-4 | -0.2085 | 0.01631 | -0.0299 | -12.7836
-3.5 | -0.1529 | 0.01463 | -0.0266 | -10.4511
-3 | -0.0994 | 0.00954 | -0.0231 | -10.4193
-2.5 | -0.0462 | 0.00877 | -0.0194 | -5.268
-2 | 0.0079 | 0.00832 | -0.0159 | 0.94952
-1.5 | 0.0652 | 0.00819 | -0.0131 | 7.9609
-1 | 0.1257 | 0.00828 | -0.011 | 15.1812
-0.5 | 0.1867 | 0.00829 | -0.0091 | 22.5211
0 | 0.2497 | 0.00834 | -0.0075 | 29.94
0.5 | 0.3134 | 0.00834 | -0.0061 | 37.5779
1 | 0.377 | 0.00844 | -0.0047 | 44.6682
1.5 | 0.4416 | 0.00847 | -0.0033 | 52.137
2 | 0.5058 | 0.00857 | -0.0019 | 59.0198
2.5 | 0.5695 | 0.00873 | -0.0003 | 65.2348
3 | 0.6341 | 0.00885 | 0.0013 | 71.6497
3.5 | 0.6704 | 0.00748 | 0.0078 | 89.6257
4 | 0.7174 | 0.00721 | 0.0132 | 99.5007
4.5 | 0.7768 | 0.00733 | 0.0164 | 105.9754
5 | 0.8728 | 0.00777 | 0.0123 | 112.3295
5.5 | 0.9548 | 0.00816 | 0.0114 | 117.0098
6 | 1.0389 | 0.00861 | 0.0104 | 120.662
6.5 | 1.1186 | 0.0092 | 0.0106 | 121.587
7 | 1.1959 | 0.00971 | 0.0117 | 123.1617
7.5 | 1.2816 | 0.01027 | 0.0117 | 124.7907
8 | 1.3664 | 0.01094 | 0.0123 | 124.8995
8.5 | 1.4461 | 0.01182 | 0.0141 | 122.3435
9 | 1.4886 | 0.01247 | 0.0225 | 119.3745
9.5 | 1.519 | 0.01315 | 0.0329 | 115.5133
10 | 1.5572 | 0.01406 | 0.0418 | 110.7539
10.5 | 1.5971 | 0.01536 | 0.0497 | 103.9779
11 | 1.6324 | 0.01719 | 0.0571 | 94.9622
11.5 | 1.663 | 0.01964 | 0.0636 | 84.6741
12 | 1.6849 | 0.02307 | 0.0688 | 73.0342
12.5 | 1.7002 | 0.0276 | 0.072 | 61.6014
13 | 1.6986 | 0.034 | 0.0726 | 49.9588
13.5 | 1.6723 | 0.04288 | 0.07 | 38.9995
14 | 1.6365 | 0.05292 | 0.0657 | 30.924
14.5 | 1.5843 | 0.06456 | 0.0596 | 24.54
15 | 1.5196 | 0.07754 | 0.0518 | 19.5976
15.5 | 1.4208 | 0.09421 | 0.0401 | 15.0812
16 | 1.3135 | 0.113 | 0.026 | 11.6239
16.5 | 1.2416 | 0.12937 | 0.0139 | 9.5973
17 | 1.1972 | 0.14343 | 0.0039 | 8.3469
17.5 | 1.1667 | 0.15632 | -0.0052 | 7.4635

## 73. Re 5M Mach 0.00 (1)
BIGFOIL.COM POLAR EXPORT
NACA42012
NACA42012 |  |  |  | Cl Max: | 1.608 | at alpha= | 14 | deg
JavaFoil+Calcfoil stall+Eppler ext transition |  |  |  | L/D Max: | 137.826 | at alpha= | 9.5 | deg
Re: | 5000000 |  |  | Cd Min: | 0.00887 | at alpha= | 3.5 | deg
Mach: | 0 |  |  | Cl=0 at alpha= | -1.9 | deg
|  |  |  | @ Cl=0.1, Cd= | 0.010723
|  |  |  | @ Cl=0.4, Cd= | 0.010765
|  |  |  | @ Cl=0.6, Cd= | 0.010226
alpha (deg) | Cl | Cd | Cm | Cl/Cd
-17.5 | -0.523 | 0.13292 | -0.003 | -3.932
-17 | -0.536 | 0.12786 | -0.003 | -4.189
-16.5 | -0.548 | 0.122 | -0.003 | -4.493
-16 | -0.56 | 0.11679 | -0.003 | -4.793
-15.5 | -0.571 | 0.11077 | -0.003 | -5.153
-15 | -0.581 | 0.10599 | -0.003 | -5.479
-14.5 | -0.589 | 0.1 | -0.003 | -5.894
-14 | -0.597 | 0.0951 | -0.003 | -6.274
-13.5 | -0.602 | 0.09017 | -0.003 | -6.677
-13 | -0.606 | 0.08602 | -0.003 | -7.041
-12.5 | -0.607 | 0.08081 | -0.003 | -7.512
-12 | -0.606 | 0.07661 | -0.003 | -7.912
-11.5 | -0.603 | 0.07239 | -0.003 | -8.325
-11 | -0.596 | 0.06816 | -0.003 | -8.749
-10.5 | -0.587 | 0.06437 | -0.003 | -9.118
-10 | -0.575 | 0.06052 | -0.003 | -9.494
-9.5 | -0.559 | 0.05686 | -0.004 | -9.824
-9 | -0.539 | 0.05365 | -0.004 | -10.039
-8.5 | -0.516 | 0.05062 | -0.004 | -10.186
-8 | -0.49 | 0.04774 | -0.004 | -10.262
-7.5 | -0.461 | 0.04546 | -0.004 | -10.146
-7 | -0.43 | 0.04293 | -0.004 | -10.015
-6.5 | -0.396 | 0.0407 | -0.004 | -9.729
-6 | -0.36 | 0.03862 | -0.004 | -9.315
-5.5 | -0.321 | 0.03675 | -0.004 | -8.744
-5 | -0.281 | 0.03498 | -0.004 | -8.035
-4.5 | -0.239 | 0.03345 | -0.004 | -7.143
-4 | -0.195 | 0.03184 | -0.005 | -6.138
-3.5 | -0.186 | 0.00941 | -0.009 | -19.717
-3 | -0.129 | 0.00934 | -0.009 | -13.764
-2.5 | -0.07 | 0.00935 | -0.009 | -7.529
-2 | -0.012 | 0.00936 | -0.009 | -1.23
-1.5 | 0.048 | 0.01003 | -0.009 | 4.784
-1 | 0.108 | 0.01083 | -0.009 | 9.961
-0.5 | 0.168 | 0.01082 | -0.009 | 15.537
0 | 0.228 | 0.01076 | -0.01 | 21.201
0.5 | 0.288 | 0.01074 | -0.01 | 26.806
1 | 0.347 | 0.01073 | -0.01 | 32.378
1.5 | 0.407 | 0.01077 | -0.01 | 37.789
2 | 0.466 | 0.01077 | -0.01 | 43.273
2.5 | 0.525 | 0.0107 | -0.01 | 49.079
3 | 0.584 | 0.01073 | -0.01 | 54.414
3.5 | 0.643 | 0.00887 | -0.011 | 72.467
4 | 0.701 | 0.00897 | -0.011 | 78.146
4.5 | 0.759 | 0.00909 | -0.011 | 83.492
5 | 0.816 | 0.00943 | -0.011 | 86.565
5.5 | 0.873 | 0.00995 | -0.011 | 87.752
6 | 0.93 | 0.01006 | -0.011 | 92.421
6.5 | 0.986 | 0.00956 | -0.011 | 103.121
7 | 1.042 | 0.00976 | -0.011 | 106.684
7.5 | 1.096 | 0.00949 | -0.012 | 115.544
8 | 1.15 | 0.00979 | -0.012 | 117.466
8.5 | 1.203 | 0.00962 | -0.012 | 125.136
9 | 1.255 | 0.00952 | -0.012 | 131.891
9.5 | 1.306 | 0.00947 | -0.012 | 137.826
10 | 1.355 | 0.01081 | -0.012 | 125.331
10.5 | 1.403 | 0.01127 | -0.012 | 124.522
11 | 1.448 | 0.01186 | -0.013 | 122.102
11.5 | 1.492 | 0.01251 | -0.013 | 119.188
12 | 1.532 | 0.01324 | -0.013 | 115.685
12.5 | 1.563 | 0.01414 | -0.013 | 110.527
13 | 1.585 | 0.01536 | -0.013 | 103.18
13.5 | 1.601 | 0.01688 | -0.013 | 94.815
14 | 1.608 | 0.01917 | -0.013 | 83.883
14.5 | 1.607 | 0.02247 | -0.013 | 71.525
15 | 1.594 | 0.02741 | -0.013 | 58.147
15.5 | 1.571 | 0.03499 | -0.013 | 44.882
16 | 1.537 | 0.04661 | -0.012 | 32.973
16.5 | 1.488 | 0.06669 | -0.012 | 22.315
17 | 1.455 | 0.08245 | -0.011 | 17.649
17.5 | 1.433 | 0.09221 | -0.011 | 15.538
18 | 1.409 | 0.10138 | -0.011 | 13.903
18.5 | 1.385 | 0.10998 | -0.011 | 12.591
19 | 1.358 | 0.11864 | -0.011 | 11.445

## 74. Re 5M Mach 0.00 (2)
BIGFOIL.COM POLAR EXPORT
NACA42012
NACA42012 |  |  |  | Cl Max: | 1.8358 | at alpha= | 18 | deg
XFOIL ncrit=9 |  |  |  | L/D Max: | 145.998 | at alpha= | 10.5 | deg
Re: | 5000000 |  |  | Cd Min: | 0.05327 | at alpha= | 20 | deg
Mach: | 0 |  |  | Cl=0 at alpha= | -2.0038 | deg
|  |  |  | @ Cl=0.1, Cd= | 0.0073488
|  |  |  | @ Cl=0.4, Cd= | 0.0078063
|  |  |  | @ Cl=0.6, Cd= | 0.006372
alpha (deg) | Cl | Cd | Cm | Cl/Cd
-13 | -1.1911 | 0.01785 | -0.0197 | -66.7283
-12.5 | -1.1419 | 0.01512 | -0.0199 | -75.5225
-12 | -1.0849 | 0.01393 | -0.0207 | -77.8823
-11.5 | -1.0261 | 0.01299 | -0.0218 | -78.9915
-10.5 | -0.9108 | 0.01172 | -0.0229 | -77.7133
-10 | -0.8528 | 0.01099 | -0.0235 | -77.5978
-9.5 | -0.7881 | 0.01036 | -0.0255 | -76.0714
-9 | -0.7248 | 0.00984 | -0.0271 | -73.6585
-8.5 | -0.6566 | 0.00933 | -0.0298 | -70.3751
-8 | -0.5995 | 0.00894 | -0.0299 | -67.0582
-7.5 | -0.5565 | 0.00815 | -0.0271 | -68.2822
-7 | -0.5093 | 0.00785 | -0.0249 | -64.879
-6.5 | -0.4606 | 0.00767 | -0.0231 | -60.0522
-6 | -0.4127 | 0.00756 | -0.0211 | -54.5899
-5.5 | -0.3629 | 0.00749 | -0.0195 | -48.4513
-5 | -0.3126 | 0.00749 | -0.0181 | -41.7356
-4.5 | -0.2612 | 0.00741 | -0.0169 | -35.2497
-4 | -0.2107 | 0.00722 | -0.0155 | -29.1828
-3.5 | -0.1579 | 0.00717 | -0.0146 | -22.0223
-3 | -0.1049 | 0.00717 | -0.0137 | -14.6304
-2.5 | -0.0518 | 0.0072 | -0.0128 | -7.1944
-2 | 0.0004 | 0.00718 | -0.0118 | 0.05571
-1.5 | 0.0534 | 0.00727 | -0.0109 | 7.3453
-1 | 0.1066 | 0.00736 | -0.0101 | 14.4837
-0.5 | 0.1594 | 0.00745 | -0.0093 | 21.396
0 | 0.2127 | 0.00759 | -0.0085 | 28.0237
0.5 | 0.2666 | 0.00765 | -0.0079 | 34.8497
1 | 0.3208 | 0.00771 | -0.0073 | 41.6083
1.5 | 0.3754 | 0.00777 | -0.0068 | 48.314
2 | 0.4296 | 0.00785 | -0.0063 | 54.7261
2.5 | 0.4845 | 0.00788 | -0.0059 | 61.4848
3 | 0.5288 | 0.00713 | -0.0036 | 74.1655
3.5 | 0.5702 | 0.00652 | -0.0007 | 87.454
4 | 0.6145 | 0.0063 | 0.0019 | 97.5397
4.5 | 0.6619 | 0.00623 | 0.004 | 106.244
5 | 0.7205 | 0.00636 | 0.0035 | 113.2862
5.5 | 0.789 | 0.00662 | 0.0007 | 119.1843
6.5 | 0.9167 | 0.00713 | -0.0031 | 128.5694
7 | 0.9791 | 0.00737 | -0.0046 | 132.8494
7.5 | 1.0392 | 0.00766 | -0.0058 | 135.6658
8 | 1.0965 | 0.008 | -0.0063 | 137.0625
8.5 | 1.1599 | 0.00828 | -0.0083 | 140.0845
9 | 1.2229 | 0.00854 | -0.0102 | 143.1967
9.5 | 1.2843 | 0.00888 | -0.0118 | 144.6284
10 | 1.3443 | 0.0093 | -0.0132 | 144.5484
10.5 | 1.4045 | 0.00962 | -0.0147 | 145.9979
11 | 1.4497 | 0.00993 | -0.0129 | 145.9919
11.5 | 1.4896 | 0.01035 | -0.0101 | 143.9227
12 | 1.5285 | 0.01082 | -0.0072 | 141.2662
12.5 | 1.5702 | 0.01118 | -0.0049 | 140.4472
13 | 1.6068 | 0.01181 | -0.0018 | 136.0542
13.5 | 1.6469 | 0.01229 | 0.0006 | 134.0033
14 | 1.6836 | 0.01297 | 0.0034 | 129.8072
14.5 | 1.7188 | 0.01366 | 0.0064 | 125.8272
15 | 1.7442 | 0.0145 | 0.011 | 120.2897
15.5 | 1.7721 | 0.01539 | 0.0148 | 115.1462
16 | 1.7957 | 0.0166 | 0.0187 | 108.1747
16.5 | 1.8135 | 0.01821 | 0.0227 | 99.5881
17 | 1.8252 | 0.02034 | 0.0267 | 89.7345
17.5 | 1.8344 | 0.02289 | 0.03 | 80.1398
18 | 1.8358 | 0.02638 | 0.0326 | 69.5906
18.5 | 1.8324 | 0.03076 | 0.0341 | 59.5709
19 | 1.8228 | 0.03634 | 0.0342 | 50.1596
19.5 | 1.7988 | 0.04418 | 0.0326 | 40.7153
20 | 1.7711 | 0.05327 | 0.0295 | 33.2476

## 75. Re 5M Mach 0.10 (1)
BIGFOIL.COM POLAR EXPORT
NACA42012
NACA42012 |  |  |  | Cl Max: | 1.601 | at alpha= | 14 | deg
JavaFoil+Calcfoil stall+Eppler ext transition |  |  |  | L/D Max: | 136.726 | at alpha= | 9.5 | deg
Re: | 5000000 |  |  | Cd Min: | 0.00894 | at alpha= | 3.5 | deg
Mach: | 0.1 |  |  | Cl=0 at alpha= | -1.9 | deg
|  |  |  | @ Cl=0.1, Cd= | 0.010731
|  |  |  | @ Cl=0.4, Cd= | 0.01015
|  |  |  | @ Cl=0.6, Cd= | 0.010375
alpha (deg) | Cl | Cd | Cm | Cl/Cd
-17 | -0.491 | 0.1288 | -0.003 | -3.814
-16.5 | -0.506 | 0.12215 | -0.003 | -4.145
-16 | -0.521 | 0.11677 | -0.003 | -4.46
-15.5 | -0.535 | 0.11212 | -0.003 | -4.768
-15 | -0.547 | 0.10707 | -0.003 | -5.112
-14.5 | -0.559 | 0.10097 | -0.003 | -5.535
-14 | -0.569 | 0.09636 | -0.003 | -5.905
-13.5 | -0.577 | 0.09147 | -0.003 | -6.313
-13 | -0.584 | 0.08616 | -0.003 | -6.777
-12.5 | -0.588 | 0.08171 | -0.003 | -7.197
-12 | -0.59 | 0.07733 | -0.003 | -7.626
-11.5 | -0.589 | 0.07324 | -0.003 | -8.039
-11 | -0.585 | 0.06876 | -0.003 | -8.506
-10.5 | -0.578 | 0.06477 | -0.003 | -8.919
-10 | -0.567 | 0.06106 | -0.003 | -9.291
-9.5 | -0.553 | 0.05736 | -0.004 | -9.642
-9 | -0.535 | 0.05401 | -0.004 | -9.897
-8.5 | -0.513 | 0.0508 | -0.004 | -10.095
-8 | -0.488 | 0.04799 | -0.004 | -10.169
-7.5 | -0.46 | 0.04531 | -0.004 | -10.157
-7 | -0.43 | 0.04315 | -0.004 | -9.955
-6.5 | -0.396 | 0.04057 | -0.004 | -9.765
-6 | -0.36 | 0.03877 | -0.004 | -9.292
-5.5 | -0.322 | 0.03685 | -0.004 | -8.738
-5 | -0.282 | 0.03507 | -0.004 | -8.034
-4.5 | -0.24 | 0.03353 | -0.004 | -7.147
-4 | -0.196 | 0.03195 | -0.005 | -6.138
-3.5 | -0.186 | 0.00944 | -0.009 | -19.753
-3 | -0.129 | 0.00939 | -0.009 | -13.755
-2.5 | -0.071 | 0.00938 | -0.009 | -7.546
-2 | -0.012 | 0.00935 | -0.009 | -1.236
-1.5 | 0.048 | 0.01009 | -0.009 | 4.778
-1 | 0.108 | 0.01083 | -0.009 | 10.009
-0.5 | 0.169 | 0.01082 | -0.01 | 15.614
0 | 0.229 | 0.0108 | -0.01 | 21.226
0.5 | 0.289 | 0.01019 | -0.01 | 28.382
1 | 0.349 | 0.01015 | -0.01 | 34.389
1.5 | 0.409 | 0.01015 | -0.01 | 40.279
2 | 0.468 | 0.01076 | -0.01 | 43.556
2.5 | 0.528 | 0.01081 | -0.01 | 48.811
3 | 0.587 | 0.01078 | -0.01 | 54.461
3.5 | 0.646 | 0.00894 | -0.011 | 72.245
4 | 0.704 | 0.009 | -0.011 | 78.248
4.5 | 0.762 | 0.00912 | -0.011 | 83.603
5 | 0.82 | 0.0095 | -0.011 | 86.293
5.5 | 0.877 | 0.01004 | -0.011 | 87.42
6 | 0.934 | 0.01015 | -0.011 | 92.04
6.5 | 0.991 | 0.00962 | -0.011 | 102.969
7 | 1.046 | 0.00986 | -0.012 | 106.145
7.5 | 1.101 | 0.00957 | -0.012 | 115.106
8 | 1.155 | 0.0099 | -0.012 | 116.699
8.5 | 1.208 | 0.00972 | -0.012 | 124.308
9 | 1.26 | 0.00961 | -0.012 | 131.101
9.5 | 1.311 | 0.00959 | -0.012 | 136.726
10 | 1.36 | 0.01093 | -0.012 | 124.354
10.5 | 1.407 | 0.01141 | -0.013 | 123.28
11 | 1.452 | 0.01201 | -0.013 | 120.907
11.5 | 1.495 | 0.01271 | -0.013 | 117.64
12 | 1.534 | 0.01347 | -0.013 | 113.859
12.5 | 1.564 | 0.01448 | -0.013 | 107.996
13 | 1.584 | 0.01579 | -0.013 | 100.316
13.5 | 1.597 | 0.01751 | -0.013 | 91.227
14 | 1.601 | 0.02013 | -0.013 | 79.515
14.5 | 1.596 | 0.02394 | -0.013 | 66.664
15 | 1.578 | 0.02974 | -0.013 | 53.077
15.5 | 1.551 | 0.03836 | -0.013 | 40.421
16 | 1.512 | 0.05187 | -0.012 | 29.141
16.5 | 1.459 | 0.07417 | -0.012 | 19.675
17 | 1.431 | 0.08668 | -0.011 | 16.508
17.5 | 1.405 | 0.09688 | -0.011 | 14.502
18 | 1.379 | 0.10551 | -0.011 | 13.069
18.5 | 1.35 | 0.11424 | -0.011 | 11.82
19 | 1.319 | 0.12312 | -0.011 | 10.715

## 76. Re 5M Mach 0.10 (2)
BIGFOIL.COM POLAR EXPORT
NACA42012
NACA42012 |  |  |  | Cl Max: | 1.8336 | at alpha= | 17.5 | deg
XFOIL ncrit=9 |  |  |  | L/D Max: | 145.808 | at alpha= | 10.5 | deg
Re: | 5000000 |  |  | Cd Min: | 0.06053 | at alpha= | 20 | deg
Mach: | 0.1 |  |  | Cl=0 at alpha= | -2.0029 | deg
|  |  |  | @ Cl=0.1, Cd= | 0.0073752
|  |  |  | @ Cl=0.4, Cd= | 0.0078129
|  |  |  | @ Cl=0.6, Cd= | 0.0064139
alpha (deg) | Cl | Cd | Cm | Cl/Cd
-12 | -1.0872 | 0.0162 | -0.0231 | -67.1111
-11.5 | -1.032 | 0.01402 | -0.0237 | -73.6091
-11 | -0.971 | 0.0131 | -0.0248 | -74.1221
-10.5 | -0.9161 | 0.01235 | -0.0245 | -74.1781
-10 | -0.8579 | 0.01149 | -0.0249 | -74.6649
-9 | -0.7293 | 0.01014 | -0.0282 | -71.9231
-8.5 | -0.6601 | 0.00955 | -0.0309 | -69.1204
-8 | -0.6022 | 0.00913 | -0.031 | -65.9584
-7.5 | -0.5576 | 0.0084 | -0.0283 | -66.381
-7 | -0.5118 | 0.00796 | -0.0257 | -64.2965
-6.5 | -0.463 | 0.00775 | -0.0238 | -59.7419
-6 | -0.4149 | 0.00763 | -0.0217 | -54.3775
-5.5 | -0.3649 | 0.00755 | -0.02 | -48.3311
-5 | -0.3143 | 0.00753 | -0.0185 | -41.7397
-4.5 | -0.2623 | 0.00747 | -0.0173 | -35.1138
-4 | -0.2118 | 0.00725 | -0.0157 | -29.2138
-3.5 | -0.1588 | 0.00719 | -0.0147 | -22.0862
-3 | -0.1054 | 0.00718 | -0.0138 | -14.6797
-2.5 | -0.0522 | 0.00722 | -0.0129 | -7.2299
-2 | 0.0003 | 0.0072 | -0.0118 | 0.041667
-1.5 | 0.0537 | 0.00728 | -0.011 | 7.3764
-1 | 0.1072 | 0.00739 | -0.0102 | 14.5061
-0.5 | 0.1603 | 0.00747 | -0.0093 | 21.4592
0 | 0.2139 | 0.0076 | -0.0085 | 28.1447
0.5 | 0.2682 | 0.00766 | -0.0079 | 35.0131
1 | 0.3227 | 0.00772 | -0.0073 | 41.8005
1.5 | 0.3775 | 0.00778 | -0.0068 | 48.5219
2 | 0.4322 | 0.00786 | -0.0062 | 54.9873
2.5 | 0.4873 | 0.00789 | -0.0058 | 61.7617
3 | 0.5321 | 0.00716 | -0.0035 | 74.3156
3.5 | 0.5736 | 0.00655 | -0.0005 | 87.5725
4 | 0.6182 | 0.00632 | 0.0022 | 97.8165
4.5 | 0.6658 | 0.00625 | 0.0043 | 106.528
5 | 0.7249 | 0.00638 | 0.0038 | 113.6207
5.5 | 0.7939 | 0.00666 | 0.001 | 119.2042
6 | 0.8561 | 0.00694 | -0.0004 | 123.3573
6.5 | 0.9229 | 0.00716 | -0.0027 | 128.8966
7 | 0.9857 | 0.00741 | -0.0042 | 133.0229
7.5 | 1.0462 | 0.00771 | -0.0053 | 135.6939
8 | 1.1043 | 0.00806 | -0.0059 | 137.0099
8.5 | 1.1685 | 0.00833 | -0.0078 | 140.2761
9 | 1.2321 | 0.00861 | -0.0096 | 143.101
9.5 | 1.294 | 0.00897 | -0.0111 | 144.2586
10 | 1.3547 | 0.0094 | -0.0125 | 144.117
10.5 | 1.4158 | 0.00971 | -0.0139 | 145.8084
11 | 1.4593 | 0.01004 | -0.0115 | 145.3486
11.5 | 1.4991 | 0.01049 | -0.0085 | 142.9075
12 | 1.5391 | 0.01094 | -0.0056 | 140.6856
12.5 | 1.5809 | 0.01133 | -0.003 | 139.5322
13 | 1.6174 | 0.01199 | 0.0003 | 134.8957
13.5 | 1.658 | 0.01249 | 0.0028 | 132.7462
14 | 1.6941 | 0.01323 | 0.0059 | 128.0499
14.5 | 1.7263 | 0.01391 | 0.0098 | 124.105
15 | 1.7524 | 0.01482 | 0.0143 | 118.2456
15.5 | 1.7797 | 0.01584 | 0.0182 | 112.3548
16 | 1.8023 | 0.01718 | 0.0222 | 104.9069
16.5 | 1.8185 | 0.019 | 0.0264 | 95.7105
17 | 1.8265 | 0.02153 | 0.0304 | 84.8351
17.5 | 1.8336 | 0.02445 | 0.0334 | 74.9939
18 | 1.8295 | 0.0287 | 0.0355 | 63.7456
18.5 | 1.8227 | 0.03381 | 0.0362 | 53.9101
19 | 1.8076 | 0.04041 | 0.0354 | 44.7315
19.5 | 1.7763 | 0.04962 | 0.0327 | 35.7981
20 | 1.738 | 0.06053 | 0.0283 | 28.713

## 77. Re 5M Mach 0.25 (1)
BIGFOIL.COM POLAR EXPORT
NACA42012
NACA42012 |  |  |  | Cl Max: | 1.563 | at alpha= | 13 | deg
JavaFoil+Calcfoil stall+Eppler ext transition |  |  |  | L/D Max: | 126.698 | at alpha= | 8.5 | deg
Re: | 5000000 |  |  | Cd Min: | 0.00917 | at alpha= | 3.5 | deg
Mach: | 0.25 |  |  | Cl=0 at alpha= | -1.9016 | deg
|  |  |  | @ Cl=0.1, Cd= | 0.010382
|  |  |  | @ Cl=0.4, Cd= | 0.010314
|  |  |  | @ Cl=0.6, Cd= | 0.011
alpha (deg) | Cl | Cd | Cm | Cl/Cd
-15 | -0.218 | 0.11032 | -0.003 | -1.977
-14.5 | -0.269 | 0.10528 | -0.003 | -2.556
-14 | -0.313 | 0.0992 | -0.003 | -3.158
-13.5 | -0.353 | 0.09419 | -0.003 | -3.745
-13 | -0.388 | 0.08892 | -0.003 | -4.364
-12.5 | -0.419 | 0.08428 | -0.003 | -4.975
-12 | -0.446 | 0.08024 | -0.003 | -5.562
-11.5 | -0.469 | 0.076 | -0.003 | -6.166
-11 | -0.486 | 0.07189 | -0.003 | -6.759
-10.5 | -0.498 | 0.06746 | -0.003 | -7.382
-10 | -0.505 | 0.06367 | -0.003 | -7.926
-9.5 | -0.505 | 0.0601 | -0.003 | -8.4
-9 | -0.498 | 0.05632 | -0.004 | -8.851
-8.5 | -0.487 | 0.05247 | -0.004 | -9.282
-8 | -0.471 | 0.04942 | -0.004 | -9.523
-7.5 | -0.449 | 0.04644 | -0.004 | -9.68
-7 | -0.424 | 0.04379 | -0.004 | -9.683
-6.5 | -0.394 | 0.04132 | -0.004 | -9.546
-6 | -0.361 | 0.03906 | -0.004 | -9.247
-5.5 | -0.325 | 0.03703 | -0.004 | -8.768
-5 | -0.285 | 0.03522 | -0.004 | -8.104
-4.5 | -0.244 | 0.03363 | -0.004 | -7.244
-4 | -0.2 | 0.03245 | -0.005 | -6.155
-3.5 | -0.154 | 0.03106 | -0.005 | -4.965
-3 | -0.132 | 0.00957 | -0.009 | -13.824
-2.5 | -0.073 | 0.00958 | -0.009 | -7.571
-2 | -0.012 | 0.00957 | -0.009 | -1.239
-1.5 | 0.049 | 0.0103 | -0.01 | 4.806
-1 | 0.111 | 0.0104 | -0.01 | 10.702
-0.5 | 0.174 | 0.01042 | -0.01 | 16.655
0 | 0.236 | 0.0104 | -0.01 | 22.657
0.5 | 0.297 | 0.01035 | -0.01 | 28.704
1 | 0.359 | 0.01028 | -0.01 | 34.876
1.5 | 0.42 | 0.01033 | -0.01 | 40.631
2 | 0.481 | 0.01034 | -0.01 | 46.507
2.5 | 0.542 | 0.011 | -0.011 | 49.234
3 | 0.602 | 0.011 | -0.011 | 54.744
3.5 | 0.663 | 0.00917 | -0.011 | 72.287
4 | 0.723 | 0.00928 | -0.011 | 77.849
4.5 | 0.782 | 0.00941 | -0.011 | 83.072
5 | 0.841 | 0.00984 | -0.011 | 85.43
5.5 | 0.9 | 0.00974 | -0.011 | 92.329
6 | 0.957 | 0.00987 | -0.012 | 96.984
6.5 | 1.014 | 0.00946 | -0.012 | 107.253
7 | 1.071 | 0.0097 | -0.012 | 110.336
7.5 | 1.126 | 0.00949 | -0.012 | 118.662
8 | 1.18 | 0.00934 | -0.012 | 126.392
8.5 | 1.233 | 0.00973 | -0.012 | 126.698
9 | 1.285 | 0.01064 | -0.012 | 120.721
9.5 | 1.334 | 0.01114 | -0.013 | 119.794
10 | 1.381 | 0.01201 | -0.013 | 114.997
10.5 | 1.427 | 0.01232 | -0.013 | 115.837
11 | 1.469 | 0.0131 | -0.013 | 112.104
11.5 | 1.507 | 0.01403 | -0.013 | 107.426
12 | 1.54 | 0.01521 | -0.013 | 101.221
12.5 | 1.558 | 0.01695 | -0.013 | 91.89
13 | 1.563 | 0.01933 | -0.013 | 80.887
13.5 | 1.555 | 0.02314 | -0.013 | 67.21
14 | 1.536 | 0.02886 | -0.013 | 53.216
14.5 | 1.504 | 0.03754 | -0.013 | 40.063
15 | 1.459 | 0.04966 | -0.012 | 29.371
15.5 | 1.398 | 0.0689 | -0.012 | 20.295
16 | 1.34 | 0.09041 | -0.011 | 14.824
16.5 | 1.296 | 0.10133 | -0.011 | 12.792
17 | 1.248 | 0.11113 | -0.011 | 11.228
17.5 | 1.193 | 0.1208 | -0.011 | 9.879
18 | 1.133 | 0.13066 | -0.011 | 8.673

## 78. Re 5M Mach 0.25 (2)
BIGFOIL.COM POLAR EXPORT
NACA42012
NACA42012 |  |  |  | Cl Max: | 1.8394 | at alpha= | 16.5 | deg
XFOIL ncrit=9 |  |  |  | L/D Max: | 143.303 | at alpha= | 10 | deg
Re: | 5000000 |  |  | Cd Min: | 0.23252 | at alpha= | -20 | deg
Mach: | 0.25 |  |  | Cl=0 at alpha= | -2.0037 | deg
|  |  |  | @ Cl=0.1, Cd= | 0.0074615
|  |  |  | @ Cl=0.4, Cd= | 0.0078675
|  |  |  | @ Cl=0.6, Cd= | 0.0066526
alpha (deg) | Cl | Cd | Cm | Cl/Cd
-20 | -0.6775 | 0.23252 | 0.0444 | -2.9137
-19.5 | -0.6606 | 0.22541 | 0.0406 | -2.9307
-19 | -0.6437 | 0.21878 | 0.0369 | -2.9422
-18.5 | -0.6272 | 0.21209 | 0.0334 | -2.9572
-18 | -0.6109 | 0.20531 | 0.0299 | -2.9755
-17.5 | -0.5957 | 0.19807 | 0.0264 | -3.0075
-17 | -0.5824 | 0.19072 | 0.0228 | -3.0537
-16.5 | -0.5647 | 0.18518 | 0.0199 | -3.0495
-16 | -0.3849 | 0.15552 | 0.0012 | -2.4749
-15.5 | -0.3745 | 0.14998 | -0.0025 | -2.497
-15 | -0.5216 | 0.16372 | 0.0105 | -3.1859
-14.5 | -0.51 | 0.15626 | 0.0075 | -3.2638
-14 | -0.4985 | 0.14885 | 0.0045 | -3.349
-13.5 | -0.4917 | 0.14113 | 0.0016 | -3.484
-13 | -0.4856 | 0.13268 | -0.0017 | -3.6599
-12.5 | -0.4857 | 0.12272 | -0.0055 | -3.9578
-12 | -0.4873 | 0.11263 | -0.0096 | -4.3266
-11.5 | -0.4691 | 0.10827 | -0.0114 | -4.3327
-11 | -0.4792 | 0.09675 | -0.0166 | -4.953
-10.5 | -0.491 | 0.08534 | -0.0227 | -5.7535
-10 | -0.4756 | 0.08054 | -0.0252 | -5.9051
-9.5 | -0.5758 | 0.05928 | -0.04 | -9.7132
-9 | -0.5818 | 0.05026 | -0.0423 | -11.5758
-8.5 | -0.5639 | 0.04247 | -0.0435 | -13.2776
-7.5 | -0.5627 | 0.01046 | -0.0349 | -53.7954
-7 | -0.5144 | 0.00978 | -0.0321 | -52.5971
-6.5 | -0.4731 | 0.00848 | -0.0281 | -55.7901
-6 | -0.4253 | 0.00814 | -0.0252 | -52.2482
-5.5 | -0.3744 | 0.00795 | -0.0229 | -47.0943
-5 | -0.323 | 0.00781 | -0.0208 | -41.3572
-4.5 | -0.2699 | 0.00768 | -0.0191 | -35.1432
-4 | -0.2166 | 0.00754 | -0.0175 | -28.7268
-3.5 | -0.1635 | 0.00734 | -0.0159 | -22.2752
-3 | -0.1085 | 0.00729 | -0.0147 | -14.8834
-2.5 | -0.0537 | 0.0073 | -0.0136 | -7.3562
-2 | 0.0004 | 0.0073 | -0.0123 | 0.054795
-1.5 | 0.0551 | 0.00738 | -0.0112 | 7.4661
-1 | 0.1102 | 0.00748 | -0.0103 | 14.7326
-0.5 | 0.1648 | 0.00757 | -0.0092 | 21.7701
0 | 0.2203 | 0.00769 | -0.0083 | 28.6476
0.5 | 0.2763 | 0.00774 | -0.0076 | 35.6977
1 | 0.3331 | 0.00779 | -0.007 | 42.7599
1.5 | 0.3893 | 0.00786 | -0.0063 | 49.5293
2 | 0.4463 | 0.0079 | -0.0057 | 56.4937
2.5 | 0.5031 | 0.00797 | -0.0051 | 63.1242
3 | 0.5506 | 0.00739 | -0.0028 | 74.5061
3.5 | 0.5925 | 0.0067 | 0.0005 | 88.4328
4 | 0.6384 | 0.00641 | 0.0035 | 99.5944
4.5 | 0.6872 | 0.00636 | 0.006 | 108.0503
5 | 0.7487 | 0.00654 | 0.0057 | 114.4801
5.5 | 0.8215 | 0.00686 | 0.0027 | 119.7522
6 | 0.8874 | 0.00709 | 0.0014 | 125.1622
6.5 | 0.957 | 0.00736 | -0.0007 | 130.0272
7 | 1.0226 | 0.00767 | -0.0019 | 133.3246
7.5 | 1.0852 | 0.00805 | -0.0025 | 134.8075
8 | 1.1487 | 0.00835 | -0.0031 | 137.5689
8.5 | 1.2165 | 0.00866 | -0.0047 | 140.4734
9 | 1.2832 | 0.00906 | -0.006 | 141.6336
9.5 | 1.3485 | 0.00953 | -0.0071 | 141.5005
10 | 1.4144 | 0.00987 | -0.0081 | 143.3029
10.5 | 1.4687 | 0.01028 | -0.0067 | 142.8696
11 | 1.5101 | 0.01076 | -0.0027 | 140.3439
11.5 | 1.5519 | 0.01126 | 0.0012 | 137.8242
12 | 1.596 | 0.01168 | 0.0046 | 136.6438
12.5 | 1.6367 | 0.01228 | 0.0086 | 133.2818
13 | 1.677 | 0.01297 | 0.0125 | 129.2984
13.5 | 1.7074 | 0.01378 | 0.018 | 123.9042
14 | 1.7415 | 0.01457 | 0.0227 | 119.5264
14.5 | 1.7697 | 0.01577 | 0.0276 | 112.2194
15 | 1.8009 | 0.01695 | 0.0317 | 106.2478
15.5 | 1.8217 | 0.0188 | 0.0363 | 96.8989
16 | 1.8332 | 0.02142 | 0.0406 | 85.5836
16.5 | 1.8394 | 0.02481 | 0.0439 | 74.1395
17 | 1.8291 | 0.03002 | 0.0459 | 60.9294
17.5 | 1.8127 | 0.03662 | 0.0458 | 49.5003
18 | 1.7808 | 0.04566 | 0.0434 | 39.0013
18.5 | 1.7328 | 0.05742 | 0.0385 | 30.1776
19 | 1.6663 | 0.07222 | 0.0313 | 23.0726
19.5 | 1.5778 | 0.09061 | 0.0218 | 17.4131
20 | 1.4853 | 0.11038 | 0.011 | 13.4562

## 79. Re 5M Mach 0.50 (1)
BIGFOIL.COM POLAR EXPORT
NACA42012
NACA42012 |  |  |  | Cl Max: | 1.331 | at alpha= | 9.5 | deg
JavaFoil+Calcfoil stall+Eppler ext transition |  |  |  | L/D Max: | 110.083 | at alpha= | 6 | deg
Re: | 5000000 |  |  | Cd Min: | 0.00934 | at alpha= | 4 | deg
Mach: | 0.5 |  |  | Cl=0 at alpha= | -1.9167 | deg
|  |  |  | @ Cl=0.1, Cd= | 0.010266
|  |  |  | @ Cl=0.4, Cd= | 0.0112
|  |  |  | @ Cl=0.6, Cd= | 0.010776
alpha (deg) | Cl | Cd | Cm | Cl/Cd
-20 | -0.954 | 0.14309 | -0.004 | -6.668
-19.5 | -0.926 | 0.14511 | -0.004 | -6.382
-19 | -0.901 | 0.13556 | -0.004 | -6.644
-18.5 | -0.875 | 0.12806 | -0.004 | -6.835
-18 | -0.85 | 0.1208 | -0.004 | -7.037
-17.5 | -0.824 | 0.12169 | -0.004 | -6.769
-17 | -0.798 | 0.11953 | -0.004 | -6.677
-16.5 | -0.772 | 0.11064 | -0.004 | -6.982
-16 | -0.747 | 0.10427 | -0.004 | -7.164
-15.5 | -0.722 | 0.0982 | -0.004 | -7.348
-15 | -0.695 | 0.09826 | -0.004 | -7.074
-14.5 | -0.669 | 0.09298 | -0.004 | -7.196
-14 | -0.643 | 0.08867 | -0.004 | -7.253
-13.5 | -0.617 | 0.08308 | -0.004 | -7.431
-13 | -0.591 | 0.08156 | -0.004 | -7.247
-12.5 | -0.565 | 0.07744 | -0.004 | -7.294
-12 | -0.539 | 0.07352 | -0.004 | -7.327
-11.5 | -0.512 | 0.0691 | -0.004 | -7.415
-11 | -0.486 | 0.06486 | -0.004 | -7.496
-10.5 | -0.46 | 0.06421 | -0.004 | -7.159
-10 | -0.433 | 0.06026 | -0.004 | -7.19
-9.5 | -0.407 | 0.0568 | -0.004 | -7.163
-9 | -0.38 | 0.05603 | -0.004 | -6.786
-8.5 | -0.354 | 0.05278 | -0.004 | -6.702
-8 | -0.327 | 0.04949 | -0.004 | -6.612
-7.5 | -0.301 | 0.04825 | -0.004 | -6.23
-7 | -0.274 | 0.04563 | -0.004 | -6.002
-6.5 | -0.247 | 0.04299 | -0.004 | -5.751
-6 | -0.22 | 0.0422 | -0.004 | -5.223
-5.5 | -0.194 | 0.03944 | -0.004 | -4.911
-5 | -0.251 | 0.03873 | -0.004 | -6.492
-4.5 | -0.242 | 0.03619 | -0.004 | -6.675
-4 | -0.208 | 0.03417 | -0.005 | -6.088
-3.5 | -0.165 | 0.03246 | -0.005 | -5.076
-3 | -0.116 | 0.03114 | -0.005 | -3.734
-2.5 | -0.064 | 0.03 | -0.005 | -2.147
-2 | -0.011 | 0.02897 | -0.006 | -0.367
-1.5 | 0.055 | 0.00977 | -0.011 | 5.624
-1 | 0.124 | 0.01053 | -0.011 | 11.773
-0.5 | 0.194 | 0.01057 | -0.011 | 18.305
0 | 0.263 | 0.01117 | -0.011 | 23.525
0.5 | 0.331 | 0.01117 | -0.011 | 29.656
1 | 0.4 | 0.0112 | -0.011 | 35.676
1.5 | 0.468 | 0.01061 | -0.012 | 44.068
2 | 0.535 | 0.01066 | -0.012 | 50.235
2.5 | 0.602 | 0.01078 | -0.012 | 55.888
3 | 0.669 | 0.01095 | -0.012 | 61.085
3.5 | 0.735 | 0.00971 | -0.012 | 75.672
4 | 0.8 | 0.00934 | -0.012 | 85.661
4.5 | 0.864 | 0.00964 | -0.012 | 89.648
5 | 0.927 | 0.00935 | -0.013 | 99.133
5.5 | 0.989 | 0.00935 | -0.013 | 105.737
6 | 1.048 | 0.00952 | -0.013 | 110.083
6.5 | 1.106 | 0.01088 | -0.013 | 101.598
7 | 1.16 | 0.01133 | -0.013 | 102.393
7.5 | 1.211 | 0.01196 | -0.013 | 101.267
8 | 1.256 | 0.01284 | -0.013 | 97.81
8.5 | 1.295 | 0.01391 | -0.014 | 93.037
9 | 1.323 | 0.01543 | -0.014 | 85.737
9.5 | 1.331 | 0.01826 | -0.013 | 72.91
10 | 1.315 | 0.02368 | -0.013 | 55.547
10.5 | 1.26 | 0.03668 | -0.012 | 34.351
11 | 1.181 | 0.05461 | -0.011 | 21.631
11.5 | 1.048 | 0.07573 | -0.01 | 13.833
12 | 0.77 | 0.09686 | -0.009 | 7.947
12.5 | 0.797 | 0.10021 | -0.009 | 7.956
13 | 0.825 | 0.10256 | -0.009 | 8.048
13.5 | 0.857 | 0.10941 | -0.009 | 7.834
14 | 0.883 | 0.11152 | -0.009 | 7.916
14.5 | 0.913 | 0.11539 | -0.01 | 7.916

## 80. Re 5M Mach 0.50 (2)
BIGFOIL.COM POLAR EXPORT
NACA42012
NACA42012 |  |  |  | Cl Max: | 1.7656 | at alpha= | 13 | deg
XFOIL ncrit=9 |  |  |  | L/D Max: | 132.965 | at alpha= | 7.5 | deg
Re: | 5000000 |  |  | Cd Min: | 0.23725 | at alpha= | -19 | deg
Mach: | 0.5 |  |  | Cl=0 at alpha= | -2.0214 | deg
|  |  |  | @ Cl=0.1, Cd= | 0.0079307
|  |  |  | @ Cl=0.4, Cd= | 0.0080897
|  |  |  | @ Cl=0.6, Cd= | 0.0084123
alpha (deg) | Cl | Cd | Cm | Cl/Cd
-20 | -0.5194 | 0.21352 | 0.0385 | -2.4326
-19.5 | -0.5033 | 0.20629 | 0.0341 | -2.4398
-19 | -0.6818 | 0.23725 | 0.0437 | -2.8738
-18.5 | -0.6605 | 0.22934 | 0.0394 | -2.88
-18 | -0.6394 | 0.22168 | 0.0352 | -2.8843
-17.5 | -0.6188 | 0.21395 | 0.0312 | -2.8923
-17 | -0.6007 | 0.20553 | 0.0271 | -2.9227
-16.5 | -0.5795 | 0.19885 | 0.0235 | -2.9143
-16 | -0.5582 | 0.19211 | 0.02 | -2.9056
-15.5 | -0.5417 | 0.18298 | 0.016 | -2.9604
-15 | -0.5211 | 0.17646 | 0.0128 | -2.9531
-14.5 | -0.5025 | 0.1692 | 0.0096 | -2.9699
-14 | -0.4849 | 0.16079 | 0.006 | -3.0157
-13.5 | -0.4694 | 0.15359 | 0.0031 | -3.0562
-13 | -0.4547 | 0.1459 | 0 | -3.1165
-12.5 | -0.4407 | 0.13818 | -0.003 | -3.1893
-12 | -0.4296 | 0.13007 | -0.0061 | -3.3028
-11.5 | -0.4214 | 0.12118 | -0.0094 | -3.4775
-11 | -0.4131 | 0.11299 | -0.0125 | -3.6561
-10.5 | -0.4082 | 0.10443 | -0.0158 | -3.9088
-10 | -0.389 | 0.09959 | -0.0175 | -3.906
-9.5 | -0.3862 | 0.0912 | -0.0207 | -4.2346
-9 | -0.383 | 0.08347 | -0.0236 | -4.5885
-8.5 | -0.3651 | 0.07334 | -0.0334 | -4.9782
-8 | -0.3545 | 0.05944 | -0.051 | -5.964
-7.5 | -0.3174 | 0.04499 | -0.0784 | -7.0549
-7 | -0.3445 | 0.04087 | -0.0691 | -8.4292
-6.5 | -0.3547 | 0.03555 | -0.0614 | -9.9775
-6 | -0.3478 | 0.03043 | -0.0539 | -11.4295
-5.5 | -0.3283 | 0.02632 | -0.0468 | -12.4734
-5 | -0.2925 | 0.02337 | -0.0413 | -12.516
-4.5 | -0.2543 | 0.01988 | -0.0354 | -12.7918
-4 | -0.2121 | 0.01587 | -0.0294 | -13.3648
-3.5 | -0.1578 | 0.0131 | -0.0256 | -12.0458
-3 | -0.1119 | 0.00852 | -0.0212 | -13.1338
-2.5 | -0.0559 | 0.00811 | -0.0178 | -6.8927
-2 | 0.0025 | 0.00793 | -0.015 | 0.31526
-1.5 | 0.0625 | 0.0079 | -0.0127 | 7.9114
-1 | 0.1235 | 0.00795 | -0.0106 | 15.5346
-0.5 | 0.1865 | 0.00798 | -0.009 | 23.3709
0 | 0.25 | 0.00799 | -0.0075 | 31.2891
0.5 | 0.3141 | 0.00805 | -0.0062 | 39.0186
1 | 0.3787 | 0.00807 | -0.0049 | 46.9269
1.5 | 0.4434 | 0.00813 | -0.0037 | 54.5387
2 | 0.5076 | 0.00825 | -0.0022 | 61.5273
2.5 | 0.5724 | 0.00837 | -0.0008 | 68.3871
3 | 0.6377 | 0.00847 | 0.0006 | 75.2893
3.5 | 0.6792 | 0.00733 | 0.0063 | 92.6603
4 | 0.7283 | 0.00705 | 0.0111 | 103.305
4.5 | 0.7795 | 0.00704 | 0.016 | 110.7244
5 | 0.8571 | 0.00726 | 0.0157 | 118.0579
5.5 | 0.9524 | 0.00766 | 0.0121 | 124.3342
6.5 | 1.1146 | 0.00859 | 0.0117 | 129.7555
7 | 1.1942 | 0.00906 | 0.0125 | 131.8102
7.5 | 1.2738 | 0.00958 | 0.0137 | 132.9645
8 | 1.3575 | 0.01029 | 0.0144 | 131.9242
8.5 | 1.4432 | 0.01094 | 0.0154 | 131.9196
9 | 1.5204 | 0.01165 | 0.0184 | 130.5064
9.5 | 1.5625 | 0.01233 | 0.0273 | 126.7234
10 | 1.59 | 0.01312 | 0.0384 | 121.189
10.5 | 1.6308 | 0.01419 | 0.0469 | 114.926
11 | 1.674 | 0.01556 | 0.0546 | 107.5835
11.5 | 1.713 | 0.01741 | 0.0619 | 98.3917
12 | 1.7459 | 0.01996 | 0.0683 | 87.4699
12.5 | 1.7636 | 0.02384 | 0.0733 | 73.9765
13 | 1.7656 | 0.02944 | 0.0757 | 59.9728
13.5 | 1.7555 | 0.03668 | 0.0754 | 47.8599
14 | 1.7359 | 0.04518 | 0.0731 | 38.4219
14.5 | 1.702 | 0.05503 | 0.069 | 30.9286
15 | 1.6387 | 0.06743 | 0.0618 | 24.3022
15.5 | 1.5501 | 0.08239 | 0.0517 | 18.8142
16 | 1.4312 | 0.10101 | 0.0375 | 14.1689
16.5 | 1.3231 | 0.12015 | 0.0225 | 11.0121
17 | 1.2413 | 0.13807 | 0.0086 | 8.9904
17.5 | 1.2093 | 0.15085 | -0.0005 | 8.0166
18 | 1.1788 | 0.16396 | -0.01 | 7.1896

## 81. Re 6M Mach 0.00 (1)
BIGFOIL.COM POLAR EXPORT
NACA42012
NACA42012 |  |  |  | Cl Max: | 1.611 | at alpha= | 14 | deg
JavaFoil+Calcfoil stall+Eppler ext transition |  |  |  | L/D Max: | 134.923 | at alpha= | 9.5 | deg
Re: | 6000000 |  |  | Cd Min: | 0.00876 | at alpha= | 3.5 | deg
Mach: | 0 |  |  | Cl=0 at alpha= | -1.9 | deg
|  |  |  | @ Cl=0.1, Cd= | 0.010468
|  |  |  | @ Cl=0.4, Cd= | 0.011035
|  |  |  | @ Cl=0.6, Cd= | 0.010451
alpha (deg) | Cl | Cd | Cm | Cl/Cd
-17.5 | -0.523 | 0.13205 | -0.003 | -3.959
-17 | -0.536 | 0.12603 | -0.003 | -4.251
-16.5 | -0.548 | 0.12063 | -0.003 | -4.544
-16 | -0.56 | 0.11466 | -0.003 | -4.884
-15.5 | -0.571 | 0.10972 | -0.003 | -5.203
-15 | -0.581 | 0.10497 | -0.003 | -5.534
-14.5 | -0.59 | 0.09924 | -0.003 | -5.941
-14 | -0.597 | 0.09443 | -0.003 | -6.319
-13.5 | -0.602 | 0.08928 | -0.003 | -6.745
-13 | -0.606 | 0.08509 | -0.003 | -7.12
-12.5 | -0.607 | 0.08006 | -0.003 | -7.585
-12 | -0.606 | 0.07569 | -0.003 | -8.011
-11.5 | -0.603 | 0.07174 | -0.003 | -8.403
-11 | -0.596 | 0.06751 | -0.003 | -8.835
-10.5 | -0.587 | 0.0638 | -0.003 | -9.203
-10 | -0.575 | 0.06002 | -0.003 | -9.575
-9.5 | -0.559 | 0.05658 | -0.004 | -9.876
-9 | -0.539 | 0.05335 | -0.004 | -10.1
-8.5 | -0.516 | 0.05024 | -0.004 | -10.269
-8 | -0.49 | 0.04769 | -0.004 | -10.276
-7.5 | -0.461 | 0.04519 | -0.004 | -10.211
-7 | -0.43 | 0.04268 | -0.004 | -10.079
-6.5 | -0.396 | 0.04048 | -0.004 | -9.787
-6 | -0.36 | 0.03842 | -0.004 | -9.369
-5.5 | -0.322 | 0.03652 | -0.004 | -8.804
-5 | -0.281 | 0.03472 | -0.004 | -8.1
-4.5 | -0.239 | 0.03318 | -0.005 | -7.208
-4 | -0.241 | 0.00933 | -0.009 | -25.875
-3.5 | -0.186 | 0.00929 | -0.009 | -19.975
-3 | -0.129 | 0.00924 | -0.009 | -13.92
-2.5 | -0.07 | 0.00917 | -0.009 | -7.682
-2 | -0.012 | 0.00987 | -0.009 | -1.166
-1.5 | 0.048 | 0.00987 | -0.009 | 4.861
-1 | 0.108 | 0.01056 | -0.009 | 10.217
-0.5 | 0.168 | 0.01054 | -0.009 | 15.942
0 | 0.228 | 0.01049 | -0.01 | 21.754
0.5 | 0.288 | 0.01047 | -0.01 | 27.493
1 | 0.347 | 0.01047 | -0.01 | 33.181
1.5 | 0.407 | 0.01111 | -0.01 | 36.623
2 | 0.466 | 0.01108 | -0.01 | 42.078
2.5 | 0.525 | 0.01111 | -0.01 | 47.277
3 | 0.584 | 0.01108 | -0.01 | 52.705
3.5 | 0.643 | 0.00876 | -0.011 | 73.358
4 | 0.701 | 0.0088 | -0.011 | 79.665
4.5 | 0.759 | 0.00891 | -0.011 | 85.156
5 | 0.816 | 0.00926 | -0.011 | 88.194
5.5 | 0.874 | 0.00983 | -0.011 | 88.861
6 | 0.93 | 0.00986 | -0.011 | 94.29
6.5 | 0.986 | 0.00997 | -0.011 | 98.919
7 | 1.042 | 0.00953 | -0.011 | 109.255
7.5 | 1.097 | 0.0098 | -0.012 | 111.838
8 | 1.15 | 0.00954 | -0.012 | 120.571
8.5 | 1.204 | 0.00936 | -0.012 | 128.63
9 | 1.256 | 0.00977 | -0.012 | 128.494
9.5 | 1.306 | 0.00968 | -0.012 | 134.923
10 | 1.356 | 0.01052 | -0.012 | 128.896
10.5 | 1.404 | 0.01098 | -0.012 | 127.821
11 | 1.449 | 0.01155 | -0.013 | 125.446
11.5 | 1.493 | 0.01216 | -0.013 | 122.815
12 | 1.533 | 0.01285 | -0.013 | 119.359
12.5 | 1.565 | 0.01377 | -0.013 | 113.644
13 | 1.588 | 0.01487 | -0.013 | 106.789
13.5 | 1.603 | 0.01635 | -0.013 | 98.056
14 | 1.611 | 0.01856 | -0.013 | 86.782
14.5 | 1.61 | 0.02172 | -0.013 | 74.119
15 | 1.595 | 0.02693 | -0.013 | 59.242
15.5 | 1.569 | 0.03531 | -0.013 | 44.424
16 | 1.528 | 0.0496 | -0.012 | 30.804
16.5 | 1.484 | 0.06858 | -0.012 | 21.639
17 | 1.458 | 0.08049 | -0.011 | 18.118
17.5 | 1.436 | 0.09021 | -0.011 | 15.914
18 | 1.413 | 0.09888 | -0.011 | 14.286
18.5 | 1.387 | 0.10754 | -0.011 | 12.901
19 | 1.36 | 0.11625 | -0.011 | 11.7

## 82. Re 6M Mach 0.00 (2)
BIGFOIL.COM POLAR EXPORT
NACA42012
NACA42012 |  |  |  | Cl Max: | 1.8424 | at alpha= | 18 | deg
XFOIL ncrit=9 |  |  |  | L/D Max: | 151.867 | at alpha= | 11 | deg
Re: | 6000000 |  |  | Cd Min: | 0.05142 | at alpha= | 20 | deg
Mach: | 0 |  |  | Cl=0 at alpha= | -1.9869 | deg
|  |  |  | @ Cl=0.1, Cd= | 0.0071891
|  |  |  | @ Cl=0.4, Cd= | 0.0075732
|  |  |  | @ Cl=0.6, Cd= | 0.006314
alpha (deg) | Cl | Cd | Cm | Cl/Cd
-15 | -1.3369 | 0.02577 | -0.0306 | -51.8782
-14.5 | -1.3175 | 0.01988 | -0.0269 | -66.2726
-14 | -1.2834 | 0.0182 | -0.0235 | -70.5165
-13.5 | -1.2469 | 0.01688 | -0.0203 | -73.8685
-13 | -1.1907 | 0.01589 | -0.021 | -74.9339
-12.5 | -1.1349 | 0.01469 | -0.0217 | -77.2566
-12 | -1.0812 | 0.01296 | -0.0221 | -83.4259
-11.5 | -1.0235 | 0.01191 | -0.023 | -85.9362
-11 | -0.9691 | 0.01124 | -0.0228 | -86.2189
-10.5 | -0.9121 | 0.01066 | -0.0231 | -85.5629
-10 | -0.8502 | 0.01003 | -0.0245 | -84.7657
-9.5 | -0.7855 | 0.00947 | -0.0265 | -82.9461
-9 | -0.7163 | 0.00896 | -0.0294 | -79.9442
-8.5 | -0.6588 | 0.00855 | -0.0297 | -77.0526
-8 | -0.6094 | 0.00828 | -0.028 | -73.599
-7.5 | -0.5621 | 0.00801 | -0.0259 | -70.1748
-7 | -0.516 | 0.00759 | -0.0236 | -67.9842
-6.5 | -0.4675 | 0.00734 | -0.0217 | -63.6921
-6 | -0.4188 | 0.00728 | -0.0199 | -57.5275
-5.5 | -0.3682 | 0.00723 | -0.0185 | -50.9267
-5 | -0.3174 | 0.00722 | -0.0172 | -43.9612
-4.5 | -0.2651 | 0.00716 | -0.0162 | -37.0251
-4 | -0.2131 | 0.0071 | -0.0151 | -30.0141
-3.5 | -0.1606 | 0.00697 | -0.0141 | -23.0416
-3 | -0.1073 | 0.00697 | -0.0132 | -15.3945
-2.5 | -0.0542 | 0.00702 | -0.0124 | -7.7208
-2 | -0.0014 | 0.00704 | -0.0115 | -0.19886
-1.5 | 0.052 | 0.00709 | -0.0107 | 7.3343
-1 | 0.1053 | 0.0072 | -0.0099 | 14.625
-0.5 | 0.1585 | 0.00729 | -0.0091 | 21.7421
0 | 0.2124 | 0.00739 | -0.0085 | 28.7415
0.5 | 0.2666 | 0.00744 | -0.0079 | 35.8333
1 | 0.3214 | 0.00749 | -0.0074 | 42.9105
1.5 | 0.3758 | 0.00756 | -0.0069 | 49.709
2 | 0.4307 | 0.00759 | -0.0065 | 56.7457
2.5 | 0.4856 | 0.00764 | -0.0061 | 63.5602
3 | 0.5325 | 0.00711 | -0.0043 | 74.8945
3.5 | 0.5746 | 0.00648 | -0.0015 | 88.6728
4 | 0.6205 | 0.00618 | 0.0007 | 100.4045
4.5 | 0.6671 | 0.00607 | 0.0029 | 109.9012
5.5 | 0.7811 | 0.00637 | 0.0025 | 122.6217
6 | 0.8439 | 0.0066 | 0.0009 | 127.8636
6.5 | 0.9108 | 0.00681 | -0.0016 | 133.7445
7 | 0.9749 | 0.00706 | -0.0036 | 138.0878
7.5 | 1.035 | 0.00737 | -0.0048 | 140.4342
8 | 1.0912 | 0.00767 | -0.005 | 142.2686
8.5 | 1.153 | 0.00791 | -0.0066 | 145.7649
9 | 1.2154 | 0.00819 | -0.0084 | 148.4005
9.5 | 1.2767 | 0.00857 | -0.01 | 148.9732
10 | 1.3373 | 0.00891 | -0.0115 | 150.0898
10.5 | 1.3976 | 0.00921 | -0.0129 | 151.7481
11 | 1.4564 | 0.00959 | -0.0142 | 151.8665
11.5 | 1.4975 | 0.01004 | -0.0116 | 149.1534
12 | 1.5388 | 0.01038 | -0.0091 | 148.2466
12.5 | 1.5772 | 0.01089 | -0.0062 | 144.8301
13 | 1.6164 | 0.01138 | -0.0035 | 142.0387
13.5 | 1.654 | 0.01196 | -0.0007 | 138.2943
14 | 1.6925 | 0.01255 | 0.0019 | 134.8606
14.5 | 1.7264 | 0.0134 | 0.005 | 128.8358
15 | 1.7561 | 0.01407 | 0.009 | 124.8117
15.5 | 1.7806 | 0.01506 | 0.0134 | 118.2337
16 | 1.8025 | 0.01632 | 0.0176 | 110.4473
16.5 | 1.8191 | 0.01797 | 0.022 | 101.2298
17 | 1.831 | 0.02006 | 0.026 | 91.2762
17.5 | 1.8385 | 0.02266 | 0.0295 | 81.1342
18 | 1.8424 | 0.02591 | 0.0321 | 71.1077
18.5 | 1.8406 | 0.0301 | 0.0337 | 61.1495
19 | 1.8326 | 0.03543 | 0.034 | 51.7245
19.5 | 1.8119 | 0.04279 | 0.0327 | 42.344
20 | 1.7869 | 0.05142 | 0.0299 | 34.7511

## 83. Re 6M Mach 0.10 (1)
BIGFOIL.COM POLAR EXPORT
NACA42012
NACA42012 |  |  |  | Cl Max: | 1.604 | at alpha= | 14 | deg
JavaFoil+Calcfoil stall+Eppler ext transition |  |  |  | L/D Max: | 140.86 | at alpha= | 9.5 | deg
Re: | 6000000 |  |  | Cd Min: | 0.00877 | at alpha= | 3.5 | deg
Mach: | 0.1 |  |  | Cl=0 at alpha= | -1.9 | deg
|  |  |  | @ Cl=0.1, Cd= | 0.010468
|  |  |  | @ Cl=0.4, Cd= | 0.011057
|  |  |  | @ Cl=0.6, Cd= | 0.010095
alpha (deg) | Cl | Cd | Cm | Cl/Cd
-17 | -0.491 | 0.12731 | -0.003 | -3.859
-16.5 | -0.506 | 0.12203 | -0.003 | -4.15
-16 | -0.521 | 0.11605 | -0.003 | -4.489
-15.5 | -0.535 | 0.11014 | -0.003 | -4.854
-15 | -0.547 | 0.10505 | -0.003 | -5.211
-14.5 | -0.559 | 0.10047 | -0.003 | -5.564
-14 | -0.569 | 0.09474 | -0.003 | -6.007
-13.5 | -0.578 | 0.09014 | -0.003 | -6.408
-13 | -0.584 | 0.08519 | -0.003 | -6.856
-12.5 | -0.588 | 0.08085 | -0.003 | -7.276
-12 | -0.59 | 0.07651 | -0.003 | -7.711
-11.5 | -0.589 | 0.07233 | -0.003 | -8.143
-11 | -0.585 | 0.06799 | -0.003 | -8.605
-10.5 | -0.578 | 0.06418 | -0.003 | -9.004
-10 | -0.567 | 0.06051 | -0.003 | -9.377
-9.5 | -0.553 | 0.05695 | -0.004 | -9.715
-9 | -0.535 | 0.05364 | -0.004 | -9.969
-8.5 | -0.513 | 0.05046 | -0.004 | -10.167
-8 | -0.488 | 0.04796 | -0.004 | -10.18
-7.5 | -0.46 | 0.04533 | -0.004 | -10.157
-7 | -0.43 | 0.0429 | -0.004 | -10.017
-6.5 | -0.396 | 0.04062 | -0.004 | -9.757
-6 | -0.36 | 0.03856 | -0.004 | -9.347
-5.5 | -0.322 | 0.03663 | -0.004 | -8.796
-5 | -0.282 | 0.03484 | -0.004 | -8.093
-4.5 | -0.24 | 0.03328 | -0.005 | -7.207
-4 | -0.197 | 0.0312 | -0.005 | -6.307
-3.5 | -0.186 | 0.00929 | -0.009 | -20.067
-3 | -0.129 | 0.00927 | -0.009 | -13.935
-2.5 | -0.071 | 0.00926 | -0.009 | -7.641
-2 | -0.012 | 0.00987 | -0.009 | -1.172
-1.5 | 0.048 | 0.00987 | -0.009 | 4.884
-1 | 0.108 | 0.01056 | -0.009 | 10.265
-0.5 | 0.169 | 0.01054 | -0.01 | 16.023
0 | 0.229 | 0.01049 | -0.01 | 21.867
0.5 | 0.289 | 0.01047 | -0.01 | 27.63
1 | 0.349 | 0.01047 | -0.01 | 33.347
1.5 | 0.409 | 0.01116 | -0.01 | 36.648
2 | 0.468 | 0.01116 | -0.01 | 41.968
2.5 | 0.528 | 0.0111 | -0.01 | 47.543
3 | 0.587 | 0.01047 | -0.01 | 56.057
3.5 | 0.646 | 0.00877 | -0.011 | 73.621
4 | 0.704 | 0.00887 | -0.011 | 79.42
4.5 | 0.762 | 0.009 | -0.011 | 84.751
5 | 0.82 | 0.00933 | -0.011 | 87.933
5.5 | 0.878 | 0.00986 | -0.011 | 88.978
6 | 0.934 | 0.00995 | -0.011 | 93.93
6.5 | 0.991 | 0.01006 | -0.011 | 98.507
7 | 1.046 | 0.00962 | -0.012 | 108.732
7.5 | 1.101 | 0.00988 | -0.012 | 111.508
8 | 1.155 | 0.00964 | -0.012 | 119.877
8.5 | 1.208 | 0.00945 | -0.012 | 127.816
9 | 1.26 | 0.00936 | -0.012 | 134.61
9.5 | 1.311 | 0.00931 | -0.012 | 140.86
10 | 1.36 | 0.01064 | -0.012 | 127.903
10.5 | 1.408 | 0.01113 | -0.013 | 126.561
11 | 1.453 | 0.0117 | -0.013 | 124.226
11.5 | 1.496 | 0.01234 | -0.013 | 121.236
12 | 1.536 | 0.01309 | -0.013 | 117.368
12.5 | 1.566 | 0.01407 | -0.013 | 111.232
13 | 1.587 | 0.01527 | -0.013 | 103.909
13.5 | 1.6 | 0.01698 | -0.013 | 94.188
14 | 1.604 | 0.01949 | -0.013 | 82.29
14.5 | 1.599 | 0.02324 | -0.013 | 68.805
15 | 1.579 | 0.02926 | -0.013 | 53.986
15.5 | 1.548 | 0.03892 | -0.013 | 39.774
16 | 1.501 | 0.05574 | -0.012 | 26.933
16.5 | 1.46 | 0.07383 | -0.012 | 19.771
17 | 1.434 | 0.08483 | -0.011 | 16.901
17.5 | 1.408 | 0.09448 | -0.011 | 14.904
18 | 1.382 | 0.10309 | -0.011 | 13.401
18.5 | 1.353 | 0.11191 | -0.011 | 12.088
19 | 1.322 | 0.12052 | -0.011 | 10.966

## 84. Re 6M Mach 0.10 (2)
BIGFOIL.COM POLAR EXPORT
NACA42012
NACA42012 |  |  |  | Cl Max: | 1.8371 | at alpha= | 17.5 | deg
XFOIL ncrit=9 |  |  |  | L/D Max: | 151.484 | at alpha= | 10.5 | deg
Re: | 6000000 |  |  | Cd Min: | 0.05859 | at alpha= | 20 | deg
Mach: | 0.1 |  |  | Cl=0 at alpha= | -1.9878 | deg
|  |  |  | @ Cl=0.1, Cd= | 0.0072081
|  |  |  | @ Cl=0.4, Cd= | 0.0075819
|  |  |  | @ Cl=0.6, Cd= | 0.0063527
alpha (deg) | Cl | Cd | Cm | Cl/Cd
-12.5 | -1.1375 | 0.01759 | -0.024 | -64.6674
-12 | -1.0826 | 0.01515 | -0.0247 | -71.4587
-11.5 | -1.0289 | 0.01291 | -0.025 | -79.6979
-11 | -0.9751 | 0.0118 | -0.0246 | -82.6356
-10.5 | -0.9182 | 0.0111 | -0.0247 | -82.7207
-10 | -0.8563 | 0.01039 | -0.0258 | -82.4158
-9.5 | -0.7908 | 0.00977 | -0.0277 | -80.9417
-9 | -0.7208 | 0.00919 | -0.0305 | -78.4331
-8.5 | -0.6619 | 0.00873 | -0.0309 | -75.819
-8 | -0.6124 | 0.00842 | -0.0291 | -72.7316
-7.5 | -0.565 | 0.00812 | -0.0268 | -69.5813
-7 | -0.5175 | 0.00779 | -0.0246 | -66.4313
-6.5 | -0.4701 | 0.00742 | -0.0224 | -63.3558
-6 | -0.4213 | 0.00733 | -0.0204 | -57.4761
-5.5 | -0.3704 | 0.00727 | -0.019 | -50.9491
-5 | -0.3192 | 0.00725 | -0.0176 | -44.0276
-4.5 | -0.2666 | 0.00718 | -0.0165 | -37.1309
-4 | -0.2138 | 0.00716 | -0.0154 | -29.8603
-3.5 | -0.1615 | 0.00699 | -0.0142 | -23.1044
-3 | -0.1079 | 0.00699 | -0.0134 | -15.4363
-2.5 | -0.0546 | 0.00703 | -0.0125 | -7.7667
-2 | -0.0013 | 0.00705 | -0.0116 | -0.1844
-1.5 | 0.0522 | 0.00711 | -0.0107 | 7.3418
-1 | 0.1058 | 0.00722 | -0.0099 | 14.6537
-0.5 | 0.1595 | 0.0073 | -0.0091 | 21.8493
0 | 0.2135 | 0.0074 | -0.0084 | 28.8514
0.5 | 0.2681 | 0.00746 | -0.0078 | 35.9383
1 | 0.3233 | 0.0075 | -0.0074 | 43.1067
1.5 | 0.378 | 0.00757 | -0.0068 | 49.9339
2 | 0.4333 | 0.0076 | -0.0064 | 57.0132
2.5 | 0.4885 | 0.00765 | -0.006 | 63.8562
3 | 0.5358 | 0.00715 | -0.0042 | 74.9371
3.5 | 0.5781 | 0.0065 | -0.0014 | 88.9385
4 | 0.6242 | 0.00619 | 0.0009 | 100.8401
4.5 | 0.671 | 0.00609 | 0.0032 | 110.1806
5.5 | 0.786 | 0.0064 | 0.0028 | 122.8125
6 | 0.8494 | 0.00662 | 0.0012 | 128.3082
6.5 | 0.9169 | 0.00684 | -0.0013 | 134.0497
7 | 0.9815 | 0.00711 | -0.0032 | 138.045
7.5 | 1.0421 | 0.00743 | -0.0043 | 140.2557
8 | 1.0986 | 0.00771 | -0.0045 | 142.4903
8.5 | 1.1615 | 0.00796 | -0.0061 | 145.9171
9 | 1.2245 | 0.00827 | -0.0078 | 148.0653
9.5 | 1.2864 | 0.00866 | -0.0093 | 148.545
10 | 1.3479 | 0.00898 | -0.0108 | 150.1002
10.5 | 1.4088 | 0.0093 | -0.0121 | 151.4839
11 | 1.4679 | 0.00972 | -0.0132 | 151.0185
11.5 | 1.5073 | 0.01017 | -0.01 | 148.2104
12 | 1.5495 | 0.0105 | -0.0075 | 147.5714
12.5 | 1.5879 | 0.01104 | -0.0043 | 143.8315
13 | 1.6277 | 0.01153 | -0.0015 | 141.1709
13.5 | 1.6649 | 0.01218 | 0.0016 | 136.6913
14 | 1.7043 | 0.01275 | 0.0042 | 133.6706
14.5 | 1.7352 | 0.01365 | 0.0082 | 127.1209
15 | 1.7641 | 0.01438 | 0.0124 | 122.6773
15.5 | 1.7892 | 0.01545 | 0.0168 | 115.8058
16 | 1.8103 | 0.01684 | 0.0211 | 107.5
16.5 | 1.8238 | 0.01876 | 0.0257 | 97.2175
17 | 1.8318 | 0.02125 | 0.0298 | 86.2024
17.5 | 1.8371 | 0.02425 | 0.033 | 75.7567
18 | 1.8363 | 0.02819 | 0.0352 | 65.1401
18.5 | 1.8298 | 0.0332 | 0.036 | 55.1145
19 | 1.8183 | 0.03935 | 0.0354 | 46.2084
19.5 | 1.7901 | 0.04809 | 0.0329 | 37.224
20 | 1.7541 | 0.05859 | 0.0288 | 29.9386

## 85. Re 6M Mach 0.25 (1)
BIGFOIL.COM POLAR EXPORT
NACA42012
NACA42012 |  |  |  | Cl Max: | 1.567 | at alpha= | 13 | deg
JavaFoil+Calcfoil stall+Eppler ext transition |  |  |  | L/D Max: | 136.118 | at alpha= | 9 | deg
Re: | 6000000 |  |  | Cd Min: | 0.00905 | at alpha= | 3.5 | deg
Mach: | 0.25 |  |  | Cl=0 at alpha= | -1.9016 | deg
|  |  |  | @ Cl=0.1, Cd= | 0.010646
|  |  |  | @ Cl=0.4, Cd= | 0.010041
|  |  |  | @ Cl=0.6, Cd= | 0.01069
alpha (deg) | Cl | Cd | Cm | Cl/Cd
-15 | -0.218 | 0.10867 | -0.003 | -2.007
-14.5 | -0.269 | 0.10392 | -0.003 | -2.59
-14 | -0.313 | 0.09871 | -0.003 | -3.174
-13.5 | -0.353 | 0.09339 | -0.003 | -3.777
-13 | -0.388 | 0.08774 | -0.003 | -4.424
-12.5 | -0.419 | 0.08354 | -0.003 | -5.02
-12 | -0.446 | 0.07932 | -0.003 | -5.627
-11.5 | -0.469 | 0.07494 | -0.003 | -6.254
-11 | -0.486 | 0.07111 | -0.003 | -6.835
-10.5 | -0.498 | 0.06678 | -0.003 | -7.459
-10 | -0.505 | 0.06323 | -0.003 | -7.983
-9.5 | -0.505 | 0.0595 | -0.004 | -8.487
-9 | -0.499 | 0.05562 | -0.004 | -8.965
-8.5 | -0.487 | 0.05221 | -0.004 | -9.331
-8 | -0.471 | 0.04896 | -0.004 | -9.616
-7.5 | -0.45 | 0.04609 | -0.004 | -9.755
-7 | -0.424 | 0.04348 | -0.004 | -9.755
-6.5 | -0.395 | 0.04105 | -0.004 | -9.613
-6 | -0.361 | 0.03884 | -0.004 | -9.304
-5.5 | -0.325 | 0.0372 | -0.004 | -8.734
-5 | -0.286 | 0.03539 | -0.004 | -8.07
-4.5 | -0.244 | 0.03379 | -0.005 | -7.212
-4 | -0.2 | 0.0322 | -0.005 | -6.21
-3.5 | -0.191 | 0.00946 | -0.009 | -20.137
-3 | -0.132 | 0.00945 | -0.009 | -13.987
-2.5 | -0.073 | 0.00942 | -0.009 | -7.698
-2 | -0.012 | 0.00938 | -0.009 | -1.265
-1.5 | 0.049 | 0.01012 | -0.01 | 4.89
-1 | 0.111 | 0.01076 | -0.01 | 10.347
-0.5 | 0.174 | 0.01072 | -0.01 | 16.181
0 | 0.236 | 0.01006 | -0.01 | 23.402
0.5 | 0.297 | 0.01003 | -0.01 | 29.627
1 | 0.359 | 0.00998 | -0.01 | 35.953
1.5 | 0.42 | 0.01007 | -0.01 | 41.718
2 | 0.481 | 0.01067 | -0.01 | 45.059
2.5 | 0.542 | 0.01069 | -0.011 | 50.676
3 | 0.602 | 0.01069 | -0.011 | 56.365
3.5 | 0.663 | 0.00905 | -0.011 | 73.259
4 | 0.723 | 0.00915 | -0.011 | 78.991
4.5 | 0.782 | 0.00928 | -0.011 | 84.277
5 | 0.841 | 0.00964 | -0.011 | 87.217
5.5 | 0.9 | 0.01025 | -0.011 | 87.801
6 | 0.957 | 0.00968 | -0.012 | 98.869
6.5 | 1.014 | 0.00984 | -0.012 | 103.07
7 | 1.071 | 0.00948 | -0.012 | 112.998
7.5 | 1.126 | 0.00979 | -0.012 | 115.087
8 | 1.181 | 0.0096 | -0.012 | 123.042
8.5 | 1.234 | 0.00948 | -0.012 | 130.089
9 | 1.285 | 0.00944 | -0.012 | 136.118
9.5 | 1.335 | 0.01084 | -0.013 | 123.194
10 | 1.382 | 0.01169 | -0.013 | 118.23
10.5 | 1.428 | 0.01201 | -0.013 | 118.983
11 | 1.47 | 0.01273 | -0.013 | 115.538
11.5 | 1.509 | 0.01359 | -0.013 | 111.073
12 | 1.542 | 0.01478 | -0.013 | 104.276
12.5 | 1.561 | 0.01637 | -0.013 | 95.322
13 | 1.567 | 0.0186 | -0.013 | 84.266
13.5 | 1.559 | 0.02233 | -0.013 | 69.807
14 | 1.539 | 0.02785 | -0.013 | 55.268
14.5 | 1.506 | 0.03683 | -0.013 | 40.887
15 | 1.457 | 0.05014 | -0.012 | 29.05
15.5 | 1.386 | 0.07543 | -0.011 | 18.376
16 | 1.343 | 0.08865 | -0.011 | 15.145
16.5 | 1.298 | 0.09922 | -0.011 | 13.087
17 | 1.25 | 0.10896 | -0.011 | 11.469
17.5 | 1.195 | 0.11856 | -0.011 | 10.08
18 | 1.135 | 0.12832 | -0.011 | 8.842

## 86. Re 6M Mach 0.25 (2)
BIGFOIL.COM POLAR EXPORT
NACA42012
NACA42012 |  |  |  | Cl Max: | 1.845 | at alpha= | 16.5 | deg
XFOIL ncrit=9 |  |  |  | L/D Max: | 149.1 | at alpha= | 10 | deg
Re: | 6000000 |  |  | Cd Min: | 0.13817 | at alpha= | -13.5 | deg
Mach: | 0.25 |  |  | Cl=0 at alpha= | -1.9891 | deg
|  |  |  | @ Cl=0.1, Cd= | 0.0072823
|  |  |  | @ Cl=0.4, Cd= | 0.0076251
|  |  |  | @ Cl=0.6, Cd= | 0.0065854
alpha (deg) | Cl | Cd | Cm | Cl/Cd
-13.5 | -0.5025 | 0.13817 | 0.0009 | -3.6368
-13 | -0.4959 | 0.12992 | -0.0024 | -3.817
-12.5 | -0.4922 | 0.12117 | -0.0059 | -4.0621
-11.5 | -0.4914 | 0.10266 | -0.0137 | -4.7867
-11 | -0.5185 | 0.08774 | -0.0216 | -5.9095
-10.5 | -0.5279 | 0.07652 | -0.0292 | -6.8988
-10 | -0.5875 | 0.0602 | -0.0436 | -9.7591
-9.5 | -0.6157 | 0.05221 | -0.043 | -11.7928
-9 | -0.6016 | 0.04603 | -0.043 | -13.0697
-8.5 | -0.6555 | 0.01778 | -0.0392 | -36.8673
-8 | -0.6222 | 0.01014 | -0.0361 | -61.3609
-7.5 | -0.5761 | 0.00928 | -0.0327 | -62.0797
-7 | -0.5272 | 0.00882 | -0.0299 | -59.7732
-6.5 | -0.4776 | 0.0084 | -0.0272 | -56.8571
-6 | -0.4333 | 0.00777 | -0.0237 | -55.7658
-5.5 | -0.3815 | 0.00757 | -0.0216 | -50.3963
-5 | -0.3289 | 0.00749 | -0.0198 | -43.9119
-4.5 | -0.2747 | 0.00737 | -0.0183 | -37.2727
-4 | -0.2203 | 0.00729 | -0.0168 | -30.2195
-3.5 | -0.1664 | 0.00713 | -0.0154 | -23.338
-3 | -0.1113 | 0.00708 | -0.0142 | -15.7203
-2.5 | -0.0564 | 0.00711 | -0.0131 | -7.9325
-2 | -0.0012 | 0.00718 | -0.0121 | -0.16713
-1.5 | 0.0537 | 0.00719 | -0.011 | 7.4687
-1 | 0.1089 | 0.0073 | -0.01 | 14.9178
-0.5 | 0.1641 | 0.00739 | -0.0091 | 22.2057
0 | 0.2202 | 0.00746 | -0.0083 | 29.5174
0.5 | 0.2767 | 0.00751 | -0.0076 | 36.8442
1 | 0.3334 | 0.00756 | -0.007 | 44.1005
1.5 | 0.3902 | 0.00762 | -0.0064 | 51.2073
2 | 0.4474 | 0.00765 | -0.0059 | 58.4837
2.5 | 0.5041 | 0.00774 | -0.0053 | 65.1292
3 | 0.5596 | 0.00776 | -0.0044 | 72.1134
3.5 | 0.5977 | 0.0066 | -0.0004 | 90.5606
4 | 0.6449 | 0.0063 | 0.0022 | 102.3651
4.5 | 0.6925 | 0.00621 | 0.0049 | 111.5137
5.5 | 0.8136 | 0.00655 | 0.0046 | 124.2137
6 | 0.8804 | 0.00677 | 0.0031 | 130.0443
6.5 | 0.9512 | 0.00704 | 0.0007 | 135.1136
7 | 1.0181 | 0.00738 | -0.0008 | 137.9539
7.5 | 1.0822 | 0.00769 | -0.0017 | 140.7282
8 | 1.1419 | 0.00797 | -0.0015 | 143.2748
8.5 | 1.2092 | 0.0083 | -0.003 | 145.6867
9 | 1.2754 | 0.00872 | -0.0042 | 146.2615
9.5 | 1.3417 | 0.00908 | -0.0054 | 147.7643
10 | 1.4075 | 0.00944 | -0.0063 | 149.0996
10.5 | 1.4716 | 0.00992 | -0.007 | 148.3468
11 | 1.5199 | 0.01041 | -0.0045 | 146.0038
11.5 | 1.5644 | 0.01078 | -0.001 | 145.1206
12 | 1.6068 | 0.01126 | 0.0028 | 142.6998
12.5 | 1.6461 | 0.01191 | 0.0071 | 138.2116
13 | 1.6872 | 0.01253 | 0.0109 | 134.6528
13.5 | 1.7222 | 0.01332 | 0.0157 | 129.2943
14 | 1.7551 | 0.01406 | 0.0208 | 124.8293
14.5 | 1.7843 | 0.01516 | 0.0258 | 117.6979
15 | 1.8098 | 0.01657 | 0.0306 | 109.2215
15.5 | 1.8296 | 0.01843 | 0.0354 | 99.2729
16 | 1.8407 | 0.02102 | 0.0399 | 87.569
16.5 | 1.845 | 0.02446 | 0.0435 | 75.4293
17 | 1.8337 | 0.02969 | 0.0457 | 61.7615
17.5 | 1.8195 | 0.03606 | 0.0457 | 50.4576
18 | 1.7886 | 0.04494 | 0.0434 | 39.7997
18.5 | 1.7425 | 0.05644 | 0.0387 | 30.8735
19 | 1.6761 | 0.07119 | 0.0316 | 23.544
19.5 | 1.5863 | 0.08974 | 0.0219 | 17.6766
20 | 1.495 | 0.1093 | 0.0113 | 13.678

## 87. Re 6M Mach 0.50 (1)
BIGFOIL.COM POLAR EXPORT
NACA42012
NACA42012 |  |  |  | Cl Max: | 1.336 | at alpha= | 9.5 | deg
JavaFoil+Calcfoil stall+Eppler ext transition |  |  |  | L/D Max: | 106.907 | at alpha= | 6 | deg
Re: | 6000000 |  |  | Cd Min: | 0.00917 | at alpha= | 5 | deg
Mach: | 0.5 |  |  | Cl=0 at alpha= | -1.9044 | deg
|  |  |  | @ Cl=0.1, Cd= | 0.010237
|  |  |  | @ Cl=0.4, Cd= | 0.01088
|  |  |  | @ Cl=0.6, Cd= | 0.010456
alpha (deg) | Cl | Cd | Cm | Cl/Cd
-20 | -0.955 | 0.14114 | -0.004 | -6.766
-19.5 | -0.927 | 0.1439 | -0.004 | -6.439
-19 | -0.901 | 0.13415 | -0.004 | -6.715
-18.5 | -0.876 | 0.12655 | -0.004 | -6.921
-18 | -0.851 | 0.11944 | -0.004 | -7.125
-17.5 | -0.824 | 0.11995 | -0.004 | -6.872
-17 | -0.798 | 0.11497 | -0.004 | -6.943
-16.5 | -0.773 | 0.10981 | -0.004 | -7.036
-16 | -0.747 | 0.10309 | -0.004 | -7.249
-15.5 | -0.722 | 0.09718 | -0.004 | -7.429
-15 | -0.695 | 0.09695 | -0.004 | -7.172
-14.5 | -0.669 | 0.09198 | -0.004 | -7.277
-14 | -0.643 | 0.08738 | -0.004 | -7.362
-13.5 | -0.618 | 0.08214 | -0.004 | -7.519
-13 | -0.591 | 0.08099 | -0.004 | -7.3
-12.5 | -0.565 | 0.07694 | -0.004 | -7.343
-12 | -0.539 | 0.07274 | -0.004 | -7.408
-11.5 | -0.513 | 0.06821 | -0.004 | -7.517
-11 | -0.487 | 0.06424 | -0.004 | -7.574
-10.5 | -0.46 | 0.06326 | -0.004 | -7.268
-10 | -0.433 | 0.05956 | -0.004 | -7.277
-9.5 | -0.407 | 0.05628 | -0.004 | -7.232
-9 | -0.38 | 0.05536 | -0.004 | -6.871
-8.5 | -0.354 | 0.05227 | -0.004 | -6.77
-8 | -0.327 | 0.04912 | -0.004 | -6.664
-7.5 | -0.301 | 0.04785 | -0.004 | -6.284
-7 | -0.274 | 0.04555 | -0.004 | -6.014
-6.5 | -0.247 | 0.04272 | -0.004 | -5.789
-6 | -0.22 | 0.04179 | -0.004 | -5.275
-5.5 | -0.194 | 0.0393 | -0.004 | -4.93
-5 | -0.251 | 0.03853 | -0.004 | -6.527
-4.5 | -0.242 | 0.03603 | -0.004 | -6.707
-4 | -0.208 | 0.03394 | -0.005 | -6.13
-3.5 | -0.165 | 0.03227 | -0.005 | -5.108
-3 | -0.116 | 0.03096 | -0.005 | -3.757
-2.5 | -0.064 | 0.02978 | -0.005 | -2.165
-2 | -0.013 | 0.00954 | -0.011 | -1.376
-1.5 | 0.055 | 0.01025 | -0.011 | 5.362
-1 | 0.124 | 0.01023 | -0.011 | 12.122
-0.5 | 0.194 | 0.01022 | -0.011 | 18.93
0 | 0.263 | 0.01088 | -0.011 | 24.144
0.5 | 0.331 | 0.01085 | -0.011 | 30.54
1 | 0.4 | 0.01088 | -0.011 | 36.722
1.5 | 0.468 | 0.01098 | -0.012 | 42.597
2 | 0.535 | 0.01037 | -0.012 | 51.611
2.5 | 0.603 | 0.01046 | -0.012 | 57.598
3 | 0.669 | 0.01064 | -0.012 | 62.92
3.5 | 0.735 | 0.00955 | -0.012 | 76.963
4 | 0.8 | 0.0092 | -0.012 | 87.016
4.5 | 0.864 | 0.00945 | -0.012 | 91.521
5 | 0.928 | 0.00917 | -0.013 | 101.13
5.5 | 0.989 | 0.00968 | -0.013 | 102.148
6 | 1.049 | 0.00981 | -0.013 | 106.907
6.5 | 1.106 | 0.01063 | -0.013 | 104.023
7 | 1.161 | 0.01105 | -0.013 | 105.064
7.5 | 1.212 | 0.01167 | -0.013 | 103.886
8 | 1.258 | 0.0125 | -0.013 | 100.599
8.5 | 1.297 | 0.01348 | -0.014 | 96.211
9 | 1.325 | 0.01496 | -0.014 | 88.586
9.5 | 1.336 | 0.0175 | -0.014 | 76.331
10 | 1.322 | 0.02233 | -0.013 | 59.194
10.5 | 1.267 | 0.03479 | -0.013 | 36.41
11 | 1.185 | 0.05298 | -0.011 | 22.363
11.5 | 1.049 | 0.07435 | -0.01 | 14.109
12 | 0.776 | 0.09251 | -0.009 | 8.384
12.5 | 0.799 | 0.09806 | -0.009 | 8.148
13 | 0.826 | 0.10017 | -0.009 | 8.244
13.5 | 0.858 | 0.10593 | -0.01 | 8.103
14 | 0.883 | 0.10695 | -0.009 | 8.257
14.5 | 0.915 | 0.11334 | -0.01 | 8.07

## 88. Re 6M Mach 0.50 (2)
BIGFOIL.COM POLAR EXPORT
NACA42012
NACA42012 |  |  |  | Cl Max: | 1.8204 | at alpha= | 13.5 | deg
XFOIL ncrit=9 |  |  |  | L/D Max: | 139.351 | at alpha= | 8.5 | deg
Re: | 6000000 |  |  | Cd Min: | 0.21327 | at alpha= | -20 | deg
Mach: | 0.5 |  |  | Cl=0 at alpha= | -1.9927 | deg
|  |  |  | @ Cl=0.1, Cd= | 0.0076964
|  |  |  | @ Cl=0.4, Cd= | 0.007835
|  |  |  | @ Cl=0.6, Cd= | 0.0081223
alpha (deg) | Cl | Cd | Cm | Cl/Cd
-20 | -0.5218 | 0.21327 | 0.0387 | -2.4467
-19.5 | -0.5049 | 0.20657 | 0.0344 | -2.4442
-19 | -0.488 | 0.19945 | 0.0301 | -2.4467
-18.5 | -0.4716 | 0.19249 | 0.0258 | -2.45
-18 | -0.4549 | 0.18584 | 0.0214 | -2.4478
-17.5 | -0.4383 | 0.17933 | 0.0171 | -2.4441
-17 | -0.422 | 0.17312 | 0.0129 | -2.4376
-16.5 | -0.406 | 0.16675 | 0.0086 | -2.4348
-16 | -0.3925 | 0.15973 | 0.0041 | -2.4573
-15.5 | -0.374 | 0.15476 | 0.0004 | -2.4166
-15 | -0.5254 | 0.17506 | 0.0127 | -3.0013
-14.5 | -0.5054 | 0.16851 | 0.0097 | -2.9992
-14 | -0.4858 | 0.16103 | 0.0064 | -3.0168
-13.5 | -0.4709 | 0.15358 | 0.0033 | -3.0662
-13 | -0.456 | 0.14587 | 0.0002 | -3.1261
-12.5 | -0.4425 | 0.13796 | -0.0029 | -3.2075
-12 | -0.4319 | 0.12969 | -0.006 | -3.3302
-11.5 | -0.4211 | 0.12174 | -0.009 | -3.459
-11 | -0.4129 | 0.1135 | -0.0121 | -3.6379
-10.5 | -0.4086 | 0.10458 | -0.0155 | -3.9071
-10 | -0.3968 | 0.0979 | -0.018 | -4.0531
-9.5 | -0.3977 | 0.08883 | -0.0217 | -4.4771
-9 | -0.3855 | 0.0802 | -0.0278 | -4.8067
-8.5 | -0.3733 | 0.07066 | -0.0359 | -5.283
-8 | -0.2941 | 0.04913 | -0.0836 | -5.9862
-7.5 | -0.336 | 0.04466 | -0.0759 | -7.5235
-7 | -0.3555 | 0.0403 | -0.068 | -8.8213
-6.5 | -0.3598 | 0.03545 | -0.0608 | -10.1495
-6 | -0.353 | 0.0303 | -0.0533 | -11.6502
-5.5 | -0.3325 | 0.02585 | -0.0462 | -12.8627
-5 | -0.3033 | 0.02188 | -0.0395 | -13.862
-4.5 | -0.2618 | 0.01875 | -0.034 | -13.9627
-4 | -0.2159 | 0.01535 | -0.0287 | -14.0651
-3.5 | -0.1619 | 0.01127 | -0.025 | -14.3656
-3 | -0.1169 | 0.00816 | -0.0204 | -14.326
-2.5 | -0.0615 | 0.00773 | -0.0169 | -7.956
-2 | -0.0009 | 0.00766 | -0.0145 | -0.11749
-1.5 | 0.0606 | 0.00769 | -0.0124 | 7.8804
-1 | 0.1224 | 0.0077 | -0.0104 | 15.8961
-0.5 | 0.1859 | 0.00774 | -0.0089 | 24.0181
0 | 0.2502 | 0.00774 | -0.0076 | 32.3256
0.5 | 0.3147 | 0.00779 | -0.0063 | 40.3979
1 | 0.3798 | 0.00781 | -0.0051 | 48.63
1.5 | 0.4445 | 0.00789 | -0.0038 | 56.3371
2 | 0.5092 | 0.00801 | -0.0025 | 63.5705
2.5 | 0.5748 | 0.00808 | -0.0012 | 71.1386
3 | 0.6403 | 0.00819 | 0.0002 | 78.1807
3.5 | 0.6856 | 0.00726 | 0.0052 | 94.4353
4 | 0.7362 | 0.00695 | 0.0097 | 105.9281
4.5 | 0.7889 | 0.00684 | 0.0142 | 115.3363
5 | 0.8492 | 0.00693 | 0.0175 | 122.5397
5.5 | 0.9429 | 0.00731 | 0.0142 | 128.9877
6.5 | 1.1119 | 0.00815 | 0.0125 | 136.4294
7 | 1.1925 | 0.0086 | 0.0131 | 138.6628
7.5 | 1.2675 | 0.00913 | 0.0151 | 138.828
8 | 1.3524 | 0.00972 | 0.0158 | 139.1358
8.5 | 1.4381 | 0.01032 | 0.0169 | 139.3508
9 | 1.5242 | 0.011 | 0.0185 | 138.5636
9.5 | 1.5855 | 0.0118 | 0.0244 | 134.3644
10 | 1.6187 | 0.01246 | 0.035 | 129.9117
10.5 | 1.659 | 0.0133 | 0.0444 | 124.7368
11 | 1.7054 | 0.01444 | 0.0524 | 118.1025
11.5 | 1.7494 | 0.01597 | 0.0601 | 109.5429
12 | 1.7845 | 0.01822 | 0.0674 | 97.9418
12.5 | 1.8084 | 0.02147 | 0.0736 | 84.2292
13 | 1.8199 | 0.02612 | 0.0776 | 69.6746
13.5 | 1.8204 | 0.03225 | 0.0791 | 56.4465
14 | 1.805 | 0.04015 | 0.0779 | 44.9564
14.5 | 1.7713 | 0.04979 | 0.0743 | 35.5754
15 | 1.7296 | 0.06025 | 0.0693 | 28.7071
15.5 | 1.679 | 0.0716 | 0.0631 | 23.4497
16 | 1.5624 | 0.08888 | 0.0499 | 17.5788
17 | 1.2909 | 0.13219 | 0.0141 | 9.7655
17.5 | 1.2366 | 0.14748 | 0.0025 | 8.3849
18 | 1.2 | 0.16123 | -0.0078 | 7.4428
18.5 | 1.1814 | 0.17311 | -0.0164 | 6.8246

## 89. Re 7M Mach 0.00 (1)
BIGFOIL.COM POLAR EXPORT
NACA42012
NACA42012 |  |  |  | Cl Max: | 1.613 | at alpha= | 14 | deg
JavaFoil+Calcfoil stall+Eppler ext transition |  |  |  | L/D Max: | 144.433 | at alpha= | 10 | deg
Re: | 7000000 |  |  | Cd Min: | 0.00882 | at alpha= | 4.5 | deg
Mach: | 0 |  |  | Cl=0 at alpha= | -1.9 | deg
|  |  |  | @ Cl=0.1, Cd= | 0.010333
|  |  |  | @ Cl=0.4, Cd= | 0.010794
|  |  |  | @ Cl=0.6, Cd= | 0.010462
alpha (deg) | Cl | Cd | Cm | Cl/Cd
-17.5 | -0.523 | 0.13138 | -0.003 | -3.98
-17 | -0.536 | 0.1251 | -0.003 | -4.283
-16.5 | -0.548 | 0.11933 | -0.003 | -4.594
-16 | -0.56 | 0.11481 | -0.003 | -4.878
-15.5 | -0.571 | 0.10948 | -0.003 | -5.216
-15 | -0.581 | 0.1037 | -0.003 | -5.602
-14.5 | -0.59 | 0.09874 | -0.003 | -5.972
-14 | -0.597 | 0.09396 | -0.003 | -6.353
-13.5 | -0.602 | 0.08868 | -0.003 | -6.793
-13 | -0.606 | 0.0844 | -0.003 | -7.18
-12.5 | -0.607 | 0.07986 | -0.003 | -7.606
-12 | -0.606 | 0.07508 | -0.003 | -8.077
-11.5 | -0.603 | 0.07112 | -0.003 | -8.478
-11 | -0.597 | 0.06714 | -0.003 | -8.887
-10.5 | -0.587 | 0.06329 | -0.003 | -9.279
-10 | -0.575 | 0.05974 | -0.004 | -9.624
-9.5 | -0.559 | 0.05617 | -0.004 | -9.951
-9 | -0.539 | 0.05296 | -0.004 | -10.175
-8.5 | -0.516 | 0.05025 | -0.004 | -10.27
-8 | -0.49 | 0.04744 | -0.004 | -10.334
-7.5 | -0.462 | 0.04498 | -0.004 | -10.263
-7 | -0.43 | 0.04248 | -0.004 | -10.129
-6.5 | -0.396 | 0.0403 | -0.004 | -9.836
-6 | -0.36 | 0.03823 | -0.004 | -9.421
-5.5 | -0.322 | 0.03634 | -0.004 | -8.854
-5 | -0.281 | 0.03451 | -0.004 | -8.154
-4.5 | -0.239 | 0.03285 | -0.005 | -7.289
-4 | -0.241 | 0.00922 | -0.009 | -26.186
-3.5 | -0.186 | 0.00917 | -0.009 | -20.237
-3 | -0.129 | 0.00911 | -0.009 | -14.121
-2.5 | -0.07 | 0.00909 | -0.009 | -7.746
-2 | -0.012 | 0.00976 | -0.009 | -1.18
-1.5 | 0.048 | 0.01035 | -0.009 | 4.635
-1 | 0.108 | 0.01033 | -0.009 | 10.445
-0.5 | 0.168 | 0.0103 | -0.009 | 16.315
0 | 0.228 | 0.01025 | -0.01 | 22.255
0.5 | 0.288 | 0.01024 | -0.01 | 28.115
1 | 0.347 | 0.01022 | -0.01 | 34.015
1.5 | 0.407 | 0.01087 | -0.01 | 37.43
2 | 0.466 | 0.01085 | -0.01 | 42.979
2.5 | 0.525 | 0.0108 | -0.01 | 48.632
3 | 0.584 | 0.01089 | -0.01 | 53.622
3.5 | 0.643 | 0.00931 | -0.011 | 68.993
4 | 0.701 | 0.00936 | -0.011 | 74.862
4.5 | 0.759 | 0.00882 | -0.011 | 86.057
5 | 0.816 | 0.00916 | -0.011 | 89.09
5.5 | 0.874 | 0.00969 | -0.011 | 90.112
6 | 0.93 | 0.00975 | -0.011 | 95.367
6.5 | 0.986 | 0.00985 | -0.011 | 100.124
7 | 1.042 | 0.0094 | -0.011 | 110.796
7.5 | 1.097 | 0.0096 | -0.012 | 114.23
8 | 1.151 | 0.00992 | -0.012 | 115.978
8.5 | 1.204 | 0.0097 | -0.012 | 124.058
9 | 1.256 | 0.00956 | -0.012 | 131.389
9.5 | 1.307 | 0.00947 | -0.012 | 138.031
10 | 1.356 | 0.00939 | -0.012 | 144.433
10.5 | 1.404 | 0.01076 | -0.012 | 130.489
11 | 1.45 | 0.0113 | -0.013 | 128.358
11.5 | 1.494 | 0.01188 | -0.013 | 125.773
12 | 1.534 | 0.0126 | -0.013 | 121.788
12.5 | 1.566 | 0.01346 | -0.013 | 116.35
13 | 1.59 | 0.0145 | -0.013 | 109.684
13.5 | 1.605 | 0.01603 | -0.013 | 100.128
14 | 1.613 | 0.01809 | -0.013 | 89.154
14.5 | 1.611 | 0.02143 | -0.013 | 75.159
15 | 1.595 | 0.02673 | -0.013 | 59.672
15.5 | 1.565 | 0.03618 | -0.013 | 43.25
16 | 1.518 | 0.05323 | -0.012 | 28.515
16.5 | 1.483 | 0.06901 | -0.012 | 21.487
17 | 1.46 | 0.07912 | -0.012 | 18.46
17.5 | 1.438 | 0.08818 | -0.011 | 16.313
18 | 1.415 | 0.09671 | -0.011 | 14.634
18.5 | 1.39 | 0.10539 | -0.011 | 13.186
19 | 1.362 | 0.11396 | -0.011 | 11.955

## 90. Re 7M Mach 0.00 (2)
BIGFOIL.COM POLAR EXPORT
NACA42012
NACA42012 |  |  |  | Cl Max: | 1.8489 | at alpha= | 18 | deg
XFOIL ncrit=9 |  |  |  | L/D Max: | 156.404 | at alpha= | 10.5 | deg
Re: | 7000000 |  |  | Cd Min: | 0.04969 | at alpha= | 20 | deg
Mach: | 0 |  |  | Cl=0 at alpha= | -1.9784 | deg
|  |  |  | @ Cl=0.1, Cd= | 0.0070518
|  |  |  | @ Cl=0.4, Cd= | 0.0073786
|  |  |  | @ Cl=0.6, Cd= | 0.006267
alpha (deg) | Cl | Cd | Cm | Cl/Cd
-16 | -1.4333 | 0.0229 | -0.0349 | -62.5895
-15.5 | -1.4014 | 0.01959 | -0.0324 | -71.5365
-15 | -1.3689 | 0.01817 | -0.0288 | -75.3385
-14.5 | -1.3358 | 0.01702 | -0.025 | -78.4841
-14 | -1.3015 | 0.01616 | -0.0211 | -80.5384
-13.5 | -1.2486 | 0.01511 | -0.0211 | -82.634
-13 | -1.1917 | 0.01433 | -0.0218 | -83.1612
-12.5 | -1.1348 | 0.01337 | -0.0225 | -84.8766
-12 | -1.0764 | 0.0126 | -0.0234 | -85.4286
-11.5 | -1.0205 | 0.01138 | -0.0239 | -89.6749
-11 | -0.9699 | 0.01058 | -0.023 | -91.673
-10.5 | -0.911 | 0.00998 | -0.0237 | -91.2826
-10 | -0.8441 | 0.00938 | -0.0262 | -89.9893
-9.5 | -0.7788 | 0.00886 | -0.0283 | -87.9007
-9 | -0.7157 | 0.00843 | -0.0298 | -84.8992
-8.5 | -0.666 | 0.00812 | -0.0283 | -82.0197
-8 | -0.6176 | 0.00788 | -0.0264 | -78.3756
-7.5 | -0.5695 | 0.00765 | -0.0244 | -74.4444
-7 | -0.5197 | 0.00751 | -0.0228 | -69.2011
-6.5 | -0.4722 | 0.00717 | -0.0208 | -65.8577
-6 | -0.4233 | 0.0071 | -0.0191 | -59.6197
-5.5 | -0.3723 | 0.00705 | -0.0178 | -52.8085
-5 | -0.3208 | 0.00703 | -0.0166 | -45.633
-4.5 | -0.2681 | 0.00697 | -0.0156 | -38.4648
-4 | -0.2152 | 0.00694 | -0.0147 | -31.0086
-3.5 | -0.1625 | 0.00684 | -0.0137 | -23.7573
-3 | -0.1092 | 0.00683 | -0.0129 | -15.9883
-2.5 | -0.0561 | 0.00689 | -0.012 | -8.1422
-2 | -0.0023 | 0.00693 | -0.0113 | -0.33189
-1.5 | 0.0509 | 0.00696 | -0.0105 | 7.3132
-1 | 0.1044 | 0.00706 | -0.0098 | 14.7875
-0.5 | 0.158 | 0.00715 | -0.009 | 22.0979
0 | 0.2123 | 0.00722 | -0.0084 | 29.4044
0.5 | 0.2668 | 0.00727 | -0.0079 | 36.6988
1 | 0.3217 | 0.00731 | -0.0075 | 44.0082
1.5 | 0.3764 | 0.00737 | -0.007 | 51.0719
2 | 0.4316 | 0.00739 | -0.0067 | 58.4032
2.5 | 0.4863 | 0.00746 | -0.0062 | 65.1877
3.5 | 0.5785 | 0.00641 | -0.0023 | 90.2496
4 | 0.6251 | 0.0061 | -0.0003 | 102.4754
4.5 | 0.6719 | 0.00597 | 0.0019 | 112.5461
5 | 0.7199 | 0.006 | 0.0038 | 119.9833
5.5 | 0.7756 | 0.00617 | 0.0038 | 125.705
6 | 0.8407 | 0.00636 | 0.0017 | 132.1855
6.5 | 0.9037 | 0.00656 | 0.0001 | 137.7591
7 | 0.9708 | 0.00684 | -0.0026 | 141.9298
7.5 | 1.032 | 0.00715 | -0.004 | 144.3357
8 | 1.0909 | 0.00738 | -0.0049 | 147.8184
8.5 | 1.1477 | 0.00763 | -0.0053 | 150.4194
9 | 1.2097 | 0.00795 | -0.007 | 152.1635
9.5 | 1.2708 | 0.00831 | -0.0086 | 152.9242
10 | 1.3319 | 0.00859 | -0.0101 | 155.0524
10.5 | 1.392 | 0.0089 | -0.0115 | 156.4045
11 | 1.4504 | 0.00933 | -0.0127 | 155.4555
11.5 | 1.5055 | 0.00973 | -0.0132 | 154.7276
12 | 1.5462 | 0.01008 | -0.0105 | 153.3929
12.5 | 1.5834 | 0.01064 | -0.0074 | 148.8158
13 | 1.6238 | 0.01106 | -0.0049 | 146.8174
13.5 | 1.6599 | 0.0117 | -0.0017 | 141.8718
14 | 1.6995 | 0.01223 | 0.0007 | 138.9616
14.5 | 1.734 | 0.01303 | 0.0037 | 133.0775
15 | 1.7615 | 0.01392 | 0.008 | 126.5445
15.5 | 1.7853 | 0.01491 | 0.0126 | 119.7384
16 | 1.8069 | 0.01616 | 0.017 | 111.8131
16.5 | 1.8231 | 0.01781 | 0.0214 | 102.3638
17 | 1.8354 | 0.01984 | 0.0255 | 92.5101
17.5 | 1.842 | 0.02248 | 0.0292 | 81.9395
18 | 1.8489 | 0.02547 | 0.0317 | 72.5913
18.5 | 1.8477 | 0.02953 | 0.0334 | 62.5703
19 | 1.8418 | 0.03458 | 0.0339 | 53.262
19.5 | 1.824 | 0.04151 | 0.0328 | 43.9412
20 | 1.8016 | 0.04969 | 0.0303 | 36.2568

## 91. Re 7M Mach 0.10 (1)
BIGFOIL.COM POLAR EXPORT
NACA42012
NACA42012 |  |  |  | Cl Max: | 1.606 | at alpha= | 14 | deg
JavaFoil+Calcfoil stall+Eppler ext transition |  |  |  | L/D Max: | 142.973 | at alpha= | 10 | deg
Re: | 7000000 |  |  | Cd Min: | 0.00877 | at alpha= | 4 | deg
Mach: | 0.1 |  |  | Cl=0 at alpha= | -1.9 | deg
|  |  |  | @ Cl=0.1, Cd= | 0.010333
|  |  |  | @ Cl=0.4, Cd= | 0.010777
|  |  |  | @ Cl=0.6, Cd= | 0.010562
alpha (deg) | Cl | Cd | Cm | Cl/Cd
-17 | -0.491 | 0.12597 | -0.003 | -3.901
-16.5 | -0.506 | 0.12027 | -0.003 | -4.211
-16 | -0.521 | 0.11547 | -0.003 | -4.512
-15.5 | -0.535 | 0.10911 | -0.003 | -4.901
-15 | -0.548 | 0.1039 | -0.003 | -5.27
-14.5 | -0.559 | 0.0993 | -0.003 | -5.631
-14 | -0.569 | 0.09426 | -0.003 | -6.039
-13.5 | -0.578 | 0.08974 | -0.003 | -6.437
-13 | -0.584 | 0.0852 | -0.003 | -6.857
-12.5 | -0.588 | 0.0802 | -0.003 | -7.336
-12 | -0.59 | 0.07593 | -0.003 | -7.772
-11.5 | -0.589 | 0.07173 | -0.003 | -8.213
-11 | -0.585 | 0.06764 | -0.003 | -8.651
-10.5 | -0.578 | 0.06386 | -0.003 | -9.052
-10 | -0.568 | 0.06017 | -0.004 | -9.434
-9.5 | -0.553 | 0.05652 | -0.004 | -9.791
-9 | -0.535 | 0.05333 | -0.004 | -10.029
-8.5 | -0.513 | 0.05024 | -0.004 | -10.216
-8 | -0.488 | 0.04777 | -0.004 | -10.224
-7.5 | -0.461 | 0.04509 | -0.004 | -10.214
-7 | -0.43 | 0.04271 | -0.004 | -10.066
-6.5 | -0.396 | 0.04045 | -0.004 | -9.802
-6 | -0.361 | 0.03838 | -0.004 | -9.396
-5.5 | -0.322 | 0.03647 | -0.004 | -8.839
-5 | -0.282 | 0.03461 | -0.004 | -8.154
-4.5 | -0.24 | 0.03301 | -0.005 | -7.275
-4 | -0.242 | 0.00924 | -0.009 | -26.229
-3.5 | -0.186 | 0.00918 | -0.009 | -20.312
-3 | -0.129 | 0.0091 | -0.009 | -14.191
-2.5 | -0.071 | 0.00913 | -0.009 | -7.748
-2 | -0.012 | 0.00976 | -0.009 | -1.185
-1.5 | 0.048 | 0.01035 | -0.009 | 4.659
-1 | 0.108 | 0.01033 | -0.009 | 10.495
-0.5 | 0.169 | 0.0103 | -0.01 | 16.399
0 | 0.229 | 0.01025 | -0.01 | 22.372
0.5 | 0.289 | 0.01024 | -0.01 | 28.254
1 | 0.349 | 0.01025 | -0.01 | 34.074
1.5 | 0.409 | 0.01087 | -0.01 | 37.607
2 | 0.468 | 0.01091 | -0.01 | 42.926
2.5 | 0.528 | 0.01092 | -0.01 | 48.343
3 | 0.587 | 0.01091 | -0.01 | 53.82
3.5 | 0.646 | 0.00933 | -0.011 | 69.193
4 | 0.704 | 0.00877 | -0.011 | 80.331
4.5 | 0.762 | 0.0089 | -0.011 | 85.67
5 | 0.82 | 0.00924 | -0.011 | 88.721
5.5 | 0.878 | 0.00977 | -0.011 | 89.822
6 | 0.934 | 0.00979 | -0.011 | 95.492
6.5 | 0.991 | 0.00989 | -0.011 | 100.171
7 | 1.046 | 0.00946 | -0.012 | 110.572
7.5 | 1.101 | 0.00969 | -0.012 | 113.642
8 | 1.155 | 0.00943 | -0.012 | 122.541
8.5 | 1.209 | 0.00979 | -0.012 | 123.437
9 | 1.261 | 0.00966 | -0.012 | 130.458
9.5 | 1.312 | 0.00956 | -0.012 | 137.174
10 | 1.361 | 0.00952 | -0.012 | 142.973
10.5 | 1.409 | 0.0109 | -0.013 | 129.188
11 | 1.454 | 0.01145 | -0.013 | 127.012
11.5 | 1.497 | 0.01206 | -0.013 | 124.183
12 | 1.537 | 0.01283 | -0.013 | 119.764
12.5 | 1.567 | 0.01374 | -0.013 | 114.085
13 | 1.589 | 0.01486 | -0.013 | 106.972
13.5 | 1.602 | 0.01661 | -0.013 | 96.409
14 | 1.606 | 0.01899 | -0.013 | 84.574
14.5 | 1.599 | 0.02295 | -0.013 | 69.692
15 | 1.579 | 0.0292 | -0.013 | 54.069
15.5 | 1.544 | 0.04009 | -0.013 | 38.5
16 | 1.489 | 0.06073 | -0.012 | 24.521
16.5 | 1.461 | 0.07325 | -0.012 | 19.94
17 | 1.435 | 0.08365 | -0.011 | 17.16
17.5 | 1.411 | 0.0925 | -0.011 | 15.251
18 | 1.384 | 0.10104 | -0.011 | 13.699
18.5 | 1.355 | 0.10991 | -0.011 | 12.325
19 | 1.324 | 0.11833 | -0.011 | 11.186

## 92. Re 7M Mach 0.10 (2)
BIGFOIL.COM POLAR EXPORT
NACA42012
NACA42012 |  |  |  | Cl Max: | 1.8431 | at alpha= | 18 | deg
XFOIL ncrit=9 |  |  |  | L/D Max: | 156.085 | at alpha= | 10.5 | deg
Re: | 7000000 |  |  | Cd Min: | 0.19916 | at alpha= | -18 | deg
Mach: | 0.1 |  |  | Cl=0 at alpha= | -1.9775 | deg
|  |  |  | @ Cl=0.1, Cd= | 0.0070709
|  |  |  | @ Cl=0.4, Cd= | 0.0073816
|  |  |  | @ Cl=0.6, Cd= | 0.006311
alpha (deg) | Cl | Cd | Cm | Cl/Cd
-18 | -0.6165 | 0.19916 | 0.0286 | -3.0955
-17.5 | -0.6019 | 0.19245 | 0.0253 | -3.1276
-17 | -0.5864 | 0.18572 | 0.0221 | -3.1574
-16 | -0.5727 | 0.16741 | 0.0144 | -3.4209
-15.5 | -0.5629 | 0.15991 | 0.0111 | -3.5201
-15 | -0.5526 | 0.15271 | 0.008 | -3.6186
-13.5 | -1.2511 | 0.01843 | -0.024 | -67.8839
-13 | -1.1984 | 0.01593 | -0.0243 | -75.2291
-12.5 | -1.1423 | 0.01448 | -0.0248 | -78.8881
-12 | -1.084 | 0.01343 | -0.0254 | -80.7148
-11.5 | -1.0248 | 0.01245 | -0.0262 | -82.3133
-11 | -0.9758 | 0.01114 | -0.0249 | -87.5943
-10.5 | -0.9177 | 0.01037 | -0.0252 | -88.4957
-10 | -0.8508 | 0.00967 | -0.0274 | -87.9835
-9.5 | -0.7844 | 0.00909 | -0.0295 | -86.2926
-9 | -0.7196 | 0.00861 | -0.0311 | -83.5772
-8 | -0.621 | 0.008 | -0.0274 | -77.625
-7.5 | -0.5728 | 0.00775 | -0.0253 | -73.9097
-7 | -0.5227 | 0.00759 | -0.0236 | -68.8669
-6.5 | -0.4746 | 0.00726 | -0.0215 | -65.3719
-6 | -0.4259 | 0.00715 | -0.0196 | -59.5664
-5.5 | -0.3745 | 0.00709 | -0.0182 | -52.8209
-5 | -0.3227 | 0.00706 | -0.0169 | -45.7082
-4.5 | -0.2697 | 0.00699 | -0.0159 | -38.5837
-4 | -0.2165 | 0.00696 | -0.0149 | -31.1063
-3.5 | -0.1635 | 0.00686 | -0.0139 | -23.8338
-3 | -0.1098 | 0.00684 | -0.013 | -16.0526
-2.5 | -0.0564 | 0.0069 | -0.0121 | -8.1739
-2 | -0.0024 | 0.00694 | -0.0114 | -0.34582
-1.5 | 0.051 | 0.00698 | -0.0105 | 7.3066
-1 | 0.1049 | 0.00708 | -0.0098 | 14.8164
-0.5 | 0.1588 | 0.00717 | -0.009 | 22.1478
0 | 0.2135 | 0.00723 | -0.0084 | 29.5297
0.5 | 0.2684 | 0.00728 | -0.0079 | 36.8681
1 | 0.3235 | 0.00732 | -0.0074 | 44.194
1.5 | 0.3786 | 0.00737 | -0.0069 | 51.3704
2 | 0.4341 | 0.0074 | -0.0066 | 58.6622
2.5 | 0.4892 | 0.00747 | -0.0061 | 65.4886
3 | 0.5437 | 0.00754 | -0.0056 | 72.1088
3.5 | 0.582 | 0.00643 | -0.0021 | 90.5132
4 | 0.6289 | 0.00612 | 0 | 102.7614
4.5 | 0.6759 | 0.00599 | 0.0021 | 112.8381
5 | 0.724 | 0.00603 | 0.0041 | 120.0663
5.5 | 0.7804 | 0.00619 | 0.0042 | 126.0743
6 | 0.8463 | 0.00638 | 0.002 | 132.6489
6.5 | 0.9099 | 0.0066 | 0.0004 | 137.8636
7 | 0.9774 | 0.00689 | -0.0022 | 141.8578
7.5 | 1.0391 | 0.00719 | -0.0036 | 144.5202
8 | 1.0986 | 0.00742 | -0.0044 | 148.0593
8.5 | 1.1562 | 0.00768 | -0.0048 | 150.5469
9 | 1.2187 | 0.00802 | -0.0064 | 151.9576
9.5 | 1.2806 | 0.00839 | -0.0079 | 152.6341
10 | 1.3425 | 0.00866 | -0.0094 | 155.0231
10.5 | 1.4032 | 0.00899 | -0.0107 | 156.0845
11 | 1.4621 | 0.00945 | -0.0118 | 154.7196
11.5 | 1.5162 | 0.00983 | -0.0117 | 154.2421
12 | 1.5569 | 0.01022 | -0.0089 | 152.3386
12.5 | 1.5947 | 0.01076 | -0.0056 | 148.2063
13 | 1.6349 | 0.01123 | -0.0028 | 145.5833
13.5 | 1.6718 | 0.01187 | 0.0004 | 140.8425
14 | 1.711 | 0.01245 | 0.0031 | 137.4297
14.5 | 1.7455 | 0.0133 | 0.0064 | 131.2406
15 | 1.7701 | 0.01419 | 0.0114 | 124.7428
15.5 | 1.7936 | 0.0153 | 0.0161 | 117.2288
16 | 1.8146 | 0.01668 | 0.0205 | 108.789
16.5 | 1.8285 | 0.01856 | 0.0251 | 98.5183
17 | 1.8365 | 0.021 | 0.0293 | 87.4524
17.5 | 1.8406 | 0.02404 | 0.0327 | 76.5641
18 | 1.8431 | 0.02768 | 0.0348 | 66.586
18.5 | 1.8392 | 0.03238 | 0.0358 | 56.8005
19 | 1.8296 | 0.03823 | 0.0354 | 47.8577
19.5 | 1.8023 | 0.04675 | 0.0332 | 38.5519
20 | 1.7692 | 0.05677 | 0.0294 | 31.1643

## 93. Re 7M Mach 0.25 (1)
BIGFOIL.COM POLAR EXPORT
NACA42012
NACA42012 |  |  |  | Cl Max: | 1.569 | at alpha= | 13 | deg
JavaFoil+Calcfoil stall+Eppler ext transition |  |  |  | L/D Max: | 139.131 | at alpha= | 9 | deg
Re: | 7000000 |  |  | Cd Min: | 0.00894 | at alpha= | 3.5 | deg
Mach: | 0.25 |  |  | Cl=0 at alpha= | -1.9016 | deg
|  |  |  | @ Cl=0.1, Cd= | 0.010551
|  |  |  | @ Cl=0.4, Cd= | 0.010233
|  |  |  | @ Cl=0.6, Cd= | 0.010441
alpha (deg) | Cl | Cd | Cm | Cl/Cd
-15 | -0.218 | 0.10849 | -0.003 | -2.01
-14.5 | -0.269 | 0.10388 | -0.003 | -2.591
-14 | -0.313 | 0.09827 | -0.003 | -3.188
-13.5 | -0.353 | 0.09222 | -0.003 | -3.826
-13 | -0.388 | 0.08743 | -0.003 | -4.44
-12.5 | -0.419 | 0.08273 | -0.003 | -5.07
-12 | -0.446 | 0.07859 | -0.003 | -5.681
-11.5 | -0.469 | 0.07477 | -0.003 | -6.269
-11 | -0.486 | 0.07021 | -0.003 | -6.923
-10.5 | -0.498 | 0.0663 | -0.003 | -7.516
-10 | -0.505 | 0.06276 | -0.003 | -8.044
-9.5 | -0.505 | 0.05896 | -0.004 | -8.567
-9 | -0.499 | 0.05546 | -0.004 | -8.993
-8.5 | -0.487 | 0.05203 | -0.004 | -9.365
-8 | -0.471 | 0.04879 | -0.004 | -9.651
-7.5 | -0.45 | 0.04586 | -0.004 | -9.807
-7 | -0.424 | 0.0436 | -0.004 | -9.732
-6.5 | -0.395 | 0.04123 | -0.004 | -9.573
-6 | -0.362 | 0.03897 | -0.004 | -9.276
-5.5 | -0.325 | 0.03702 | -0.004 | -8.779
-5 | -0.286 | 0.03521 | -0.004 | -8.114
-4.5 | -0.244 | 0.03362 | -0.005 | -7.254
-4 | -0.2 | 0.03192 | -0.005 | -6.271
-3.5 | -0.191 | 0.00935 | -0.009 | -20.382
-3 | -0.132 | 0.00933 | -0.009 | -14.181
-2.5 | -0.073 | 0.00926 | -0.009 | -7.828
-2 | -0.012 | 0.00929 | -0.009 | -1.277
-1.5 | 0.049 | 0.01065 | -0.01 | 4.645
-1 | 0.111 | 0.01053 | -0.01 | 10.568
-0.5 | 0.174 | 0.01049 | -0.01 | 16.535
0 | 0.236 | 0.01044 | -0.01 | 22.558
0.5 | 0.297 | 0.01042 | -0.01 | 28.506
1 | 0.359 | 0.00981 | -0.01 | 36.564
1.5 | 0.42 | 0.01044 | -0.01 | 40.224
2 | 0.481 | 0.01043 | -0.01 | 46.121
2.5 | 0.542 | 0.01046 | -0.011 | 51.827
3 | 0.602 | 0.01044 | -0.011 | 57.68
3.5 | 0.663 | 0.00894 | -0.011 | 74.154
4 | 0.723 | 0.00898 | -0.011 | 80.453
4.5 | 0.782 | 0.00917 | -0.011 | 85.268
5 | 0.841 | 0.00953 | -0.011 | 88.244
5.5 | 0.9 | 0.01008 | -0.011 | 89.212
6 | 0.958 | 0.01018 | -0.012 | 94.095
6.5 | 1.015 | 0.00968 | -0.012 | 104.763
7 | 1.071 | 0.00988 | -0.012 | 108.363
7.5 | 1.127 | 0.0096 | -0.012 | 117.405
8 | 1.181 | 0.0094 | -0.012 | 125.645
8.5 | 1.234 | 0.0093 | -0.012 | 132.668
9 | 1.286 | 0.00924 | -0.012 | 139.131
9.5 | 1.336 | 0.0106 | -0.013 | 126.053
10 | 1.383 | 0.01143 | -0.013 | 120.933
10.5 | 1.429 | 0.01174 | -0.013 | 121.725
11 | 1.472 | 0.01242 | -0.013 | 118.464
11.5 | 1.51 | 0.01329 | -0.013 | 113.608
12 | 1.543 | 0.01445 | -0.013 | 106.817
12.5 | 1.563 | 0.01591 | -0.013 | 98.251
13 | 1.569 | 0.0182 | -0.013 | 86.208
13.5 | 1.562 | 0.0217 | -0.013 | 71.971
14 | 1.54 | 0.02753 | -0.013 | 55.928
14.5 | 1.505 | 0.03682 | -0.013 | 40.881
15 | 1.452 | 0.05163 | -0.012 | 28.127
15.5 | 1.387 | 0.07502 | -0.011 | 18.484
16 | 1.344 | 0.08745 | -0.011 | 15.371
16.5 | 1.301 | 0.09739 | -0.011 | 13.353
17 | 1.251 | 0.10706 | -0.011 | 11.689
17.5 | 1.196 | 0.11658 | -0.011 | 10.263
18 | 1.136 | 0.12616 | -0.011 | 9.004

## 94. Re 7M Mach 0.25 (2)
BIGFOIL.COM POLAR EXPORT
NACA42012
NACA42012 |  |  |  | Cl Max: | 1.8479 | at alpha= | 16.5 | deg
XFOIL ncrit=9 |  |  |  | L/D Max: | 153.717 | at alpha= | 10 | deg
Re: | 7000000 |  |  | Cd Min: | 0.14234 | at alpha= | -14 | deg
Mach: | 0.25 |  |  | Cl=0 at alpha= | -1.9747 | deg
|  |  |  | @ Cl=0.1, Cd= | 0.007137
|  |  |  | @ Cl=0.4, Cd= | 0.0074193
|  |  |  | @ Cl=0.6, Cd= | 0.0065886
alpha (deg) | Cl | Cd | Cm | Cl/Cd
-14 | -0.5234 | 0.14234 | 0.0029 | -3.6771
-13.5 | -0.5115 | 0.13573 | 0.0002 | -3.7685
-13 | -0.502 | 0.1284 | -0.0028 | -3.9097
-12.5 | -0.4974 | 0.11995 | -0.0062 | -4.1467
-12 | -0.4985 | 0.11024 | -0.0102 | -4.522
-11.5 | -0.4933 | 0.10243 | -0.0136 | -4.816
-11 | -0.514 | 0.08892 | -0.0207 | -5.7805
-10.5 | -0.5809 | 0.06454 | -0.0428 | -9.0006
-9 | -0.7359 | 0.01103 | -0.039 | -66.718
-8.5 | -0.6811 | 0.00994 | -0.0374 | -68.5211
-8 | -0.6338 | 0.00926 | -0.0342 | -68.4449
-7.5 | -0.5864 | 0.00866 | -0.031 | -67.7136
-7 | -0.5363 | 0.00828 | -0.0283 | -64.7705
-6.5 | -0.4858 | 0.00795 | -0.0258 | -61.1069
-6 | -0.4359 | 0.00775 | -0.0233 | -56.2452
-5.5 | -0.3864 | 0.00735 | -0.0207 | -52.5714
-5 | -0.333 | 0.00726 | -0.019 | -45.8678
-4.5 | -0.2783 | 0.00716 | -0.0176 | -38.8687
-4 | -0.2235 | 0.00709 | -0.0163 | -31.5233
-3.5 | -0.1679 | 0.00704 | -0.0152 | -23.8494
-3 | -0.1132 | 0.00692 | -0.0139 | -16.3584
-2.5 | -0.0582 | 0.00697 | -0.0128 | -8.3501
-2 | -0.0028 | 0.00702 | -0.0118 | -0.39886
-1.5 | 0.0526 | 0.00706 | -0.0108 | 7.4504
-1 | 0.108 | 0.00715 | -0.0099 | 15.1049
-0.5 | 0.164 | 0.00724 | -0.0091 | 22.6519
0 | 0.22 | 0.0073 | -0.0083 | 30.137
0.5 | 0.2771 | 0.00733 | -0.0077 | 37.8035
1 | 0.3338 | 0.00739 | -0.0071 | 45.1691
1.5 | 0.3911 | 0.00741 | -0.0066 | 52.78
2 | 0.4482 | 0.00747 | -0.006 | 60
2.5 | 0.5049 | 0.00756 | -0.0054 | 66.7857
3 | 0.5618 | 0.00762 | -0.0048 | 73.727
3.5 | 0.6018 | 0.00654 | -0.0012 | 92.0183
4 | 0.6497 | 0.00622 | 0.0012 | 104.4534
4.5 | 0.6977 | 0.00613 | 0.0038 | 113.8173
5 | 0.7473 | 0.00617 | 0.0061 | 121.1183
5.5 | 0.8071 | 0.0063 | 0.0061 | 128.1111
6 | 0.8771 | 0.00653 | 0.0039 | 134.3185
6.5 | 0.9443 | 0.00681 | 0.0023 | 138.6637
7 | 1.0146 | 0.00715 | 0 | 141.9021
7.5 | 1.0798 | 0.0074 | -0.001 | 145.9189
8 | 1.1418 | 0.00768 | -0.0013 | 148.6719
8.5 | 1.2036 | 0.00804 | -0.0017 | 149.7015
9 | 1.2697 | 0.00844 | -0.0029 | 150.4384
9.5 | 1.3364 | 0.00874 | -0.0041 | 152.9062
10 | 1.4019 | 0.00912 | -0.005 | 153.7171
10.5 | 1.4657 | 0.00962 | -0.0056 | 152.3597
11 | 1.5299 | 0.01005 | -0.0062 | 152.2289
11.5 | 1.5739 | 0.01043 | -0.0026 | 150.9012
12 | 1.6138 | 0.01101 | 0.0016 | 146.5758
12.5 | 1.6566 | 0.01151 | 0.0054 | 143.927
13 | 1.6939 | 0.01227 | 0.0098 | 138.0522
13.5 | 1.7353 | 0.01292 | 0.0136 | 134.3111
14 | 1.7629 | 0.01381 | 0.0196 | 127.6539
14.5 | 1.792 | 0.01487 | 0.0247 | 120.5111
15 | 1.8199 | 0.01614 | 0.0295 | 112.7571
15.5 | 1.8376 | 0.01805 | 0.0346 | 101.8061
16 | 1.8445 | 0.02083 | 0.0396 | 88.5502
16.5 | 1.8479 | 0.0243 | 0.0432 | 76.0453
17 | 1.8369 | 0.02948 | 0.0455 | 62.31
17.5 | 1.8264 | 0.03548 | 0.0456 | 51.4769
18 | 1.7945 | 0.04441 | 0.0434 | 40.4076
18.5 | 1.7537 | 0.05526 | 0.0391 | 31.7354
19 | 1.6887 | 0.06977 | 0.0321 | 24.2038
19.5 | 1.6015 | 0.08791 | 0.0227 | 18.2175
20 | 1.5098 | 0.10744 | 0.0122 | 14.0525

## 95. Re 7M Mach 0.50 (1)
BIGFOIL.COM POLAR EXPORT
NACA42012
NACA42012 |  |  |  | Cl Max: | 1.34 | at alpha= | 9.5 | deg
JavaFoil+Calcfoil stall+Eppler ext transition |  |  |  | L/D Max: | 117.009 | at alpha= | 6.5 | deg
Re: | 7000000 |  |  | Cd Min: | 0.00931 | at alpha= | 4.5 | deg
Mach: | 0.5 |  |  | Cl=0 at alpha= | -1.9044 | deg
|  |  |  | @ Cl=0.1, Cd= | 0.01002
|  |  |  | @ Cl=0.4, Cd= | 0.01063
|  |  |  | @ Cl=0.6, Cd= | 0.010281
alpha (deg) | Cl | Cd | Cm | Cl/Cd
-20 | -0.957 | 0.13814 | -0.004 | -6.931
-19.5 | -0.927 | 0.13893 | -0.004 | -6.671
-19 | -0.901 | 0.13289 | -0.004 | -6.78
-18.5 | -0.876 | 0.12515 | -0.004 | -7.002
-18 | -0.852 | 0.11834 | -0.004 | -7.198
-17.5 | -0.824 | 0.11894 | -0.004 | -6.932
-17 | -0.799 | 0.1135 | -0.004 | -7.038
-16.5 | -0.773 | 0.10861 | -0.004 | -7.118
-16 | -0.748 | 0.10187 | -0.004 | -7.341
-15.5 | -0.723 | 0.09608 | -0.004 | -7.522
-15 | -0.695 | 0.09595 | -0.004 | -7.248
-14.5 | -0.67 | 0.09119 | -0.004 | -7.342
-14 | -0.644 | 0.08681 | -0.004 | -7.413
-13.5 | -0.618 | 0.08148 | -0.004 | -7.583
-13 | -0.591 | 0.08011 | -0.004 | -7.382
-12.5 | -0.565 | 0.07607 | -0.004 | -7.43
-12 | -0.539 | 0.07218 | -0.004 | -7.467
-11.5 | -0.513 | 0.06787 | -0.004 | -7.557
-11 | -0.487 | 0.06385 | -0.004 | -7.623
-10.5 | -0.46 | 0.0632 | -0.004 | -7.278
-10 | -0.434 | 0.05932 | -0.004 | -7.31
-9.5 | -0.407 | 0.05599 | -0.004 | -7.272
-9 | -0.38 | 0.05479 | -0.004 | -6.944
-8.5 | -0.354 | 0.05188 | -0.004 | -6.823
-8 | -0.327 | 0.0488 | -0.004 | -6.71
-7.5 | -0.301 | 0.04749 | -0.004 | -6.332
-7 | -0.274 | 0.04525 | -0.004 | -6.056
-6.5 | -0.247 | 0.04251 | -0.004 | -5.819
-6 | -0.221 | 0.0415 | -0.004 | -5.314
-5.5 | -0.194 | 0.03906 | -0.004 | -4.962
-5 | -0.252 | 0.03824 | -0.004 | -6.577
-4.5 | -0.242 | 0.03579 | -0.004 | -6.754
-4 | -0.208 | 0.03372 | -0.005 | -6.173
-3.5 | -0.165 | 0.03211 | -0.005 | -5.136
-3 | -0.116 | 0.03081 | -0.005 | -3.777
-2.5 | -0.065 | 0.02959 | -0.005 | -2.18
-2 | -0.013 | 0.00941 | -0.011 | -1.395
-1.5 | 0.055 | 0.01004 | -0.011 | 5.474
-1 | 0.124 | 0.01001 | -0.011 | 12.389
-0.5 | 0.194 | 0.01066 | -0.011 | 18.162
0 | 0.263 | 0.01064 | -0.011 | 24.704
0.5 | 0.331 | 0.01063 | -0.011 | 31.164
1 | 0.4 | 0.01063 | -0.011 | 37.619
1.5 | 0.468 | 0.0107 | -0.012 | 43.708
2 | 0.535 | 0.01073 | -0.012 | 49.895
2.5 | 0.603 | 0.01026 | -0.012 | 58.757
3 | 0.669 | 0.01094 | -0.012 | 61.163
3.5 | 0.735 | 0.00942 | -0.012 | 78.035
4 | 0.8 | 0.00965 | -0.012 | 82.94
4.5 | 0.865 | 0.00931 | -0.012 | 92.882
5 | 0.928 | 0.0096 | -0.013 | 96.679
5.5 | 0.989 | 0.00955 | -0.013 | 103.619
6 | 1.049 | 0.00966 | -0.013 | 108.541
6.5 | 1.107 | 0.00946 | -0.013 | 117.009
7 | 1.162 | 0.01085 | -0.013 | 107.074
7.5 | 1.213 | 0.01144 | -0.013 | 105.97
8 | 1.259 | 0.01222 | -0.013 | 102.997
8.5 | 1.298 | 0.01315 | -0.014 | 98.695
9 | 1.327 | 0.0146 | -0.014 | 90.867
9.5 | 1.34 | 0.01687 | -0.014 | 79.399
10 | 1.325 | 0.02171 | -0.013 | 61.02
10.5 | 1.273 | 0.03309 | -0.013 | 38.459
11 | 1.188 | 0.05171 | -0.012 | 22.972
11.5 | 1.05 | 0.07342 | -0.01 | 14.301
12 | 0.778 | 0.08943 | -0.01 | 8.696
12.5 | 0.802 | 0.09486 | -0.009 | 8.459
13 | 0.826 | 0.09733 | -0.009 | 8.486
13.5 | 0.86 | 0.10308 | -0.01 | 8.341
14 | 0.883 | 0.10563 | -0.009 | 8.362
14.5 | 0.915 | 0.11003 | -0.01 | 8.32

## 96. Re 7M Mach 0.50 (2)
BIGFOIL.COM POLAR EXPORT
NACA42012
NACA42012 |  |  |  | Cl Max: | 1.8681 | at alpha= | 13.5 | deg
XFOIL ncrit=9 |  |  |  | L/D Max: | 145.446 | at alpha= | 8.5 | deg
Re: | 7000000 |  |  | Cd Min: | 0.06514 | at alpha= | 15.5 | deg
Mach: | 0.5 |  |  | Cl=0 at alpha= | -99 | deg
|  |  |  | @ Cl=0.1, Cd= | 0.00756
|  |  |  | @ Cl=0.4, Cd= | 0.0076298
|  |  |  | @ Cl=0.6, Cd= | 0.0079029
alpha (deg) | Cl | Cd | Cm | Cl/Cd
0 | 0.2504 | 0.00756 | -0.0076 | 33.1217
0.5 | 0.3155 | 0.00757 | -0.0064 | 41.6777
1 | 0.3807 | 0.0076 | -0.0053 | 50.0921
1.5 | 0.4454 | 0.0077 | -0.004 | 57.8442
2 | 0.5108 | 0.00778 | -0.0028 | 65.6555
2.5 | 0.5766 | 0.00786 | -0.0015 | 73.3588
3 | 0.642 | 0.00798 | -0.0001 | 80.4511
3.5 | 0.6905 | 0.00722 | 0.0044 | 95.6371
4 | 0.7428 | 0.00684 | 0.0085 | 108.5965
4.5 | 0.7973 | 0.0067 | 0.0126 | 119
5 | 0.8538 | 0.00676 | 0.0167 | 126.3018
6 | 1.0221 | 0.00744 | 0.0144 | 137.379
6.5 | 1.1077 | 0.00782 | 0.0136 | 141.6496
7 | 1.1908 | 0.00827 | 0.0137 | 143.9903
7.5 | 1.2671 | 0.00881 | 0.0154 | 143.8252
8 | 1.3485 | 0.0093 | 0.0168 | 145
8.5 | 1.4341 | 0.00986 | 0.018 | 145.4462
9 | 1.52 | 0.01053 | 0.0196 | 144.3495
9.5 | 1.6047 | 0.01134 | 0.022 | 141.5079
10 | 1.6472 | 0.01197 | 0.0315 | 137.6107
10.5 | 1.6821 | 0.01266 | 0.042 | 132.8673
11 | 1.7291 | 0.01366 | 0.0505 | 126.5813
11.5 | 1.7735 | 0.01509 | 0.0587 | 117.5282
12 | 1.8145 | 0.01697 | 0.0664 | 106.924
12.5 | 1.8452 | 0.01971 | 0.0733 | 93.6175
13 | 1.864 | 0.02366 | 0.0786 | 78.7828
13.5 | 1.8681 | 0.02923 | 0.0815 | 63.9104
14 | 1.8523 | 0.03688 | 0.0811 | 50.2251
14.5 | 1.8305 | 0.04551 | 0.0788 | 40.2219
15 | 1.8054 | 0.05461 | 0.0757 | 33.0599
15.5 | 1.763 | 0.06514 | 0.0705 | 27.0648

## 97. Re 8M Mach 0.00 (1)
BIGFOIL.COM POLAR EXPORT
NACA42012
NACA42012 |  |  |  | Cl Max: | 1.614 | at alpha= | 14 | deg
JavaFoil+Calcfoil stall+Eppler ext transition |  |  |  | L/D Max: | 146.787 | at alpha= | 10 | deg
Re: | 8000000 |  |  | Cd Min: | 0.00899 | at alpha= | -3 | deg
Mach: | 0 |  |  | Cl=0 at alpha= | -1.9 | deg
|  |  |  | @ Cl=0.1, Cd= | 0.010113
|  |  |  | @ Cl=0.4, Cd= | 0.010627
|  |  |  | @ Cl=0.6, Cd= | 0.010267
alpha (deg) | Cl | Cd | Cm | Cl/Cd
-17.5 | -0.523 | 0.13001 | -0.003 | -4.022
-17 | -0.536 | 0.1246 | -0.003 | -4.301
-16.5 | -0.548 | 0.11904 | -0.003 | -4.607
-16 | -0.56 | 0.11382 | -0.003 | -4.921
-15.5 | -0.571 | 0.10843 | -0.003 | -5.267
-15 | -0.581 | 0.10317 | -0.003 | -5.632
-14.5 | -0.59 | 0.0981 | -0.003 | -6.012
-14 | -0.597 | 0.09305 | -0.003 | -6.415
-13.5 | -0.603 | 0.08852 | -0.003 | -6.806
-13 | -0.606 | 0.08396 | -0.003 | -7.219
-12.5 | -0.608 | 0.0793 | -0.003 | -7.661
-12 | -0.607 | 0.07498 | -0.003 | -8.09
-11.5 | -0.603 | 0.0706 | -0.003 | -8.542
-11 | -0.597 | 0.06665 | -0.003 | -8.953
-10.5 | -0.587 | 0.0631 | -0.003 | -9.31
-10 | -0.575 | 0.0594 | -0.004 | -9.681
-9.5 | -0.559 | 0.05599 | -0.004 | -9.985
-9 | -0.539 | 0.05281 | -0.004 | -10.208
-8.5 | -0.516 | 0.05 | -0.004 | -10.324
-8 | -0.49 | 0.04727 | -0.004 | -10.375
-7.5 | -0.462 | 0.04481 | -0.004 | -10.306
-7 | -0.43 | 0.0423 | -0.004 | -10.177
-6.5 | -0.397 | 0.04012 | -0.004 | -9.884
-6 | -0.36 | 0.03805 | -0.004 | -9.468
-5.5 | -0.322 | 0.03613 | -0.004 | -8.91
-5 | -0.282 | 0.03429 | -0.005 | -8.216
-4.5 | -0.296 | 0.00917 | -0.009 | -32.236
-4 | -0.241 | 0.00913 | -0.009 | -26.44
-3.5 | -0.186 | 0.00909 | -0.009 | -20.415
-3 | -0.129 | 0.00899 | -0.009 | -14.298
-2.5 | -0.07 | 0.00964 | -0.009 | -7.306
-2 | -0.012 | 0.00964 | -0.009 | -1.194
-1.5 | 0.048 | 0.01013 | -0.009 | 4.734
-1 | 0.108 | 0.01011 | -0.009 | 10.67
-0.5 | 0.168 | 0.01009 | -0.009 | 16.662
0 | 0.228 | 0.01004 | -0.01 | 22.718
0.5 | 0.288 | 0.01004 | -0.01 | 28.673
1 | 0.347 | 0.01068 | -0.01 | 32.536
1.5 | 0.407 | 0.01062 | -0.01 | 38.307
2 | 0.466 | 0.01066 | -0.01 | 43.716
2.5 | 0.525 | 0.01064 | -0.01 | 49.348
3 | 0.584 | 0.01066 | -0.01 | 54.797
3.5 | 0.643 | 0.00921 | -0.011 | 69.812
4 | 0.701 | 0.00926 | -0.011 | 75.725
4.5 | 0.759 | 0.00965 | -0.011 | 78.606
5 | 0.816 | 0.00908 | -0.011 | 89.922
5.5 | 0.874 | 0.00962 | -0.011 | 90.782
6 | 0.93 | 0.00963 | -0.011 | 96.625
6.5 | 0.986 | 0.00971 | -0.011 | 101.541
7 | 1.042 | 0.00986 | -0.011 | 105.636
7.5 | 1.097 | 0.00947 | -0.012 | 115.781
8 | 1.151 | 0.00976 | -0.012 | 117.888
8.5 | 1.204 | 0.00954 | -0.012 | 126.18
9 | 1.256 | 0.00939 | -0.012 | 133.734
9.5 | 1.307 | 0.00928 | -0.012 | 140.799
10 | 1.357 | 0.00924 | -0.012 | 146.787
10.5 | 1.405 | 0.01059 | -0.012 | 132.669
11 | 1.451 | 0.0111 | -0.013 | 130.724
11.5 | 1.495 | 0.01168 | -0.013 | 127.997
12 | 1.535 | 0.01238 | -0.013 | 124.026
12.5 | 1.567 | 0.0132 | -0.013 | 118.766
13 | 1.591 | 0.01426 | -0.013 | 111.558
13.5 | 1.606 | 0.01573 | -0.013 | 102.143
14 | 1.614 | 0.01783 | -0.013 | 90.544
14.5 | 1.611 | 0.02121 | -0.013 | 75.969
15 | 1.593 | 0.02703 | -0.013 | 58.943
15.5 | 1.557 | 0.03841 | -0.013 | 40.526
16 | 1.512 | 0.0556 | -0.012 | 27.189
16.5 | 1.485 | 0.06762 | -0.012 | 21.968
17 | 1.462 | 0.07794 | -0.012 | 18.764
17.5 | 1.441 | 0.08635 | -0.011 | 16.69
18 | 1.417 | 0.09521 | -0.011 | 14.885
18.5 | 1.392 | 0.10376 | -0.011 | 13.412
19 | 1.364 | 0.11207 | -0.011 | 12.173

## 98. Re 8M Mach 0.00 (2)
BIGFOIL.COM POLAR EXPORT
NACA42012
NACA42012 |  |  |  | Cl Max: | 1.8544 | at alpha= | 18.5 | deg
XFOIL ncrit=9 |  |  |  | L/D Max: | 160.035 | at alpha= | 10.5 | deg
Re: | 8000000 |  |  | Cd Min: | 0.04862 | at alpha= | 20 | deg
Mach: | 0 |  |  | Cl=0 at alpha= | -1.9673 | deg
|  |  |  | @ Cl=0.1, Cd= | 0.0069343
|  |  |  | @ Cl=0.4, Cd= | 0.0072125
|  |  |  | @ Cl=0.6, Cd= | 0.006235
alpha (deg) | Cl | Cd | Cm | Cl/Cd
-17.5 | -1.4773 | 0.03527 | -0.0468 | -41.8855
-17 | -1.5124 | 0.02381 | -0.0399 | -63.5195
-16.5 | -1.4816 | 0.02045 | -0.0376 | -72.4499
-16 | -1.4494 | 0.01892 | -0.0343 | -76.6068
-15.5 | -1.4166 | 0.01774 | -0.0307 | -79.8534
-15 | -1.383 | 0.01669 | -0.027 | -82.864
-14.5 | -1.3496 | 0.01576 | -0.023 | -85.6345
-14 | -1.3042 | 0.01495 | -0.0214 | -87.2375
-13.5 | -1.2489 | 0.01404 | -0.0218 | -88.953
-13 | -1.1914 | 0.01334 | -0.0225 | -89.3103
-12.5 | -1.1341 | 0.0125 | -0.0232 | -90.728
-12 | -1.0755 | 0.01181 | -0.0241 | -91.0669
-11.5 | -1.0216 | 0.01115 | -0.0238 | -91.6233
-11 | -0.9693 | 0.01019 | -0.0234 | -95.1227
-10.5 | -0.907 | 0.00954 | -0.0249 | -95.0734
-10 | -0.8402 | 0.00894 | -0.0273 | -93.9821
-9.5 | -0.7734 | 0.00843 | -0.0298 | -91.7438
-9 | -0.7204 | 0.00809 | -0.029 | -89.0482
-8.5 | -0.6723 | 0.00782 | -0.027 | -85.9719
-8 | -0.624 | 0.00761 | -0.0251 | -81.9974
-7.5 | -0.5752 | 0.00741 | -0.0233 | -77.6248
-7 | -0.5248 | 0.00728 | -0.0219 | -72.0879
-6.5 | -0.4752 | 0.00712 | -0.0203 | -66.7416
-6 | -0.4264 | 0.00698 | -0.0185 | -61.0888
-5.5 | -0.3755 | 0.00693 | -0.0172 | -54.1847
-5 | -0.3234 | 0.00689 | -0.0161 | -46.9376
-4.5 | -0.2705 | 0.00683 | -0.0152 | -39.6047
-4 | -0.2173 | 0.0068 | -0.0143 | -31.9559
-3.5 | -0.1639 | 0.00676 | -0.0135 | -24.2456
-3 | -0.1106 | 0.00672 | -0.0126 | -16.4583
-2.5 | -0.0574 | 0.00678 | -0.0118 | -8.4661
-2 | -0.0035 | 0.00682 | -0.0111 | -0.5132
-1.5 | 0.0501 | 0.00686 | -0.0103 | 7.3032
-1 | 0.1038 | 0.00694 | -0.0097 | 14.9568
-0.5 | 0.1578 | 0.00703 | -0.009 | 22.4467
0 | 0.2122 | 0.00708 | -0.0084 | 29.9718
0.5 | 0.2671 | 0.00712 | -0.008 | 37.514
1 | 0.3218 | 0.00717 | -0.0075 | 44.8815
1.5 | 0.377 | 0.0072 | -0.0071 | 52.3611
2 | 0.4322 | 0.00723 | -0.0068 | 59.7787
2.5 | 0.4869 | 0.00731 | -0.0063 | 66.6074
3 | 0.5415 | 0.00738 | -0.0059 | 73.374
3.5 | 0.5816 | 0.00636 | -0.0028 | 91.4465
4 | 0.6287 | 0.00604 | -0.001 | 104.0894
4.5 | 0.6757 | 0.00591 | 0.001 | 114.3316
5 | 0.723 | 0.00591 | 0.0031 | 122.335
5.5 | 0.7752 | 0.00601 | 0.004 | 128.985
6 | 0.8351 | 0.00616 | 0.0031 | 135.5682
6.5 | 0.8984 | 0.00638 | 0.0013 | 140.815
7 | 0.9656 | 0.00667 | -0.0014 | 144.7676
7.5 | 1.03 | 0.00693 | -0.0035 | 148.6291
8 | 1.0895 | 0.00715 | -0.0045 | 152.3776
8.5 | 1.1435 | 0.00741 | -0.0042 | 154.3185
9 | 1.2051 | 0.00775 | -0.0059 | 155.4968
9.5 | 1.2664 | 0.00807 | -0.0075 | 156.9269
10 | 1.3277 | 0.00833 | -0.009 | 159.3878
10.5 | 1.3875 | 0.00867 | -0.0104 | 160.0346
11 | 1.4457 | 0.00911 | -0.0116 | 158.6937
11.5 | 1.5044 | 0.00944 | -0.0127 | 159.3644
12 | 1.5509 | 0.00993 | -0.0115 | 156.1833
12.5 | 1.5901 | 0.01037 | -0.0086 | 153.3365
13 | 1.6283 | 0.01089 | -0.0057 | 149.5225
13.5 | 1.6665 | 0.01142 | -0.0029 | 145.9282
14 | 1.7026 | 0.01211 | 0.0001 | 140.5945
14.5 | 1.7375 | 0.01289 | 0.0031 | 134.7944
15 | 1.769 | 0.0137 | 0.0067 | 129.1241
15.5 | 1.792 | 0.01466 | 0.0115 | 122.2374
16 | 1.8128 | 0.01593 | 0.0161 | 113.7979
16.5 | 1.8256 | 0.01773 | 0.021 | 102.9667
17 | 1.8388 | 0.01968 | 0.0251 | 93.435
17.5 | 1.8463 | 0.02223 | 0.0288 | 83.0544
18 | 1.8541 | 0.02511 | 0.0313 | 73.8391
18.5 | 1.8544 | 0.02899 | 0.0331 | 63.9669
19 | 1.8525 | 0.03359 | 0.0337 | 55.1503
19.5 | 1.8373 | 0.0401 | 0.033 | 45.818
20 | 1.8111 | 0.04862 | 0.0305 | 37.2501

## 99. Re 8M Mach 0.10 (1)
BIGFOIL.COM POLAR EXPORT
NACA42012
NACA42012 |  |  |  | Cl Max: | 1.607 | at alpha= | 14 | deg
JavaFoil+Calcfoil stall+Eppler ext transition |  |  |  | L/D Max: | 145.49 | at alpha= | 10 | deg
Re: | 8000000 |  |  | Cd Min: | 0.00882 | at alpha= | 4.5 | deg
Mach: | 0.1 |  |  | Cl=0 at alpha= | -1.9 | deg
|  |  |  | @ Cl=0.1, Cd= | 0.010121
|  |  |  | @ Cl=0.4, Cd= | 0.010568
|  |  |  | @ Cl=0.6, Cd= | 0.010351
alpha (deg) | Cl | Cd | Cm | Cl/Cd
-17 | -0.491 | 0.1251 | -0.003 | -3.929
-16.5 | -0.507 | 0.1199 | -0.003 | -4.225
-16 | -0.521 | 0.11469 | -0.003 | -4.543
-15.5 | -0.535 | 0.10927 | -0.003 | -4.894
-15 | -0.548 | 0.10393 | -0.003 | -5.269
-14.5 | -0.559 | 0.09889 | -0.003 | -5.654
-14 | -0.569 | 0.09399 | -0.003 | -6.057
-13.5 | -0.578 | 0.08929 | -0.003 | -6.471
-13 | -0.584 | 0.08468 | -0.003 | -6.9
-12.5 | -0.588 | 0.0796 | -0.003 | -7.393
-12 | -0.59 | 0.07539 | -0.003 | -7.829
-11.5 | -0.589 | 0.07117 | -0.003 | -8.279
-11 | -0.585 | 0.06707 | -0.003 | -8.727
-10.5 | -0.578 | 0.06338 | -0.003 | -9.121
-10 | -0.568 | 0.05976 | -0.004 | -9.5
-9.5 | -0.553 | 0.05634 | -0.004 | -9.823
-9 | -0.535 | 0.05302 | -0.004 | -10.09
-8.5 | -0.513 | 0.05025 | -0.004 | -10.217
-8 | -0.489 | 0.04754 | -0.004 | -10.276
-7.5 | -0.461 | 0.04495 | -0.004 | -10.25
-7 | -0.43 | 0.04249 | -0.004 | -10.121
-6.5 | -0.397 | 0.04027 | -0.004 | -9.849
-6 | -0.361 | 0.03822 | -0.004 | -9.44
-5.5 | -0.323 | 0.03627 | -0.004 | -8.893
-5 | -0.282 | 0.03442 | -0.005 | -8.205
-4.5 | -0.241 | 0.03229 | -0.005 | -7.457
-4 | -0.242 | 0.00913 | -0.009 | -26.532
-3.5 | -0.186 | 0.00909 | -0.009 | -20.505
-3 | -0.129 | 0.00903 | -0.009 | -14.31
-2.5 | -0.071 | 0.00901 | -0.009 | -7.853
-2 | -0.012 | 0.00964 | -0.009 | -1.2
-1.5 | 0.048 | 0.01019 | -0.009 | 4.733
-1 | 0.108 | 0.01011 | -0.009 | 10.725
-0.5 | 0.169 | 0.01009 | -0.01 | 16.751
0 | 0.229 | 0.01004 | -0.01 | 22.84
0.5 | 0.289 | 0.01004 | -0.01 | 28.822
1 | 0.349 | 0.01005 | -0.01 | 34.742
1.5 | 0.409 | 0.01066 | -0.01 | 38.349
2 | 0.468 | 0.01065 | -0.01 | 43.989
2.5 | 0.528 | 0.01068 | -0.01 | 49.409
3 | 0.587 | 0.01067 | -0.01 | 55.011
3.5 | 0.646 | 0.00922 | -0.011 | 70.057
4 | 0.704 | 0.00935 | -0.011 | 75.3
4.5 | 0.762 | 0.00882 | -0.011 | 86.491
5 | 0.82 | 0.00911 | -0.011 | 90.022
5.5 | 0.878 | 0.00965 | -0.011 | 90.939
6 | 0.934 | 0.0097 | -0.011 | 96.298
6.5 | 0.991 | 0.00979 | -0.011 | 101.173
7 | 1.046 | 0.00995 | -0.012 | 105.207
7.5 | 1.102 | 0.00954 | -0.012 | 115.498
8 | 1.156 | 0.00986 | -0.012 | 117.22
8.5 | 1.209 | 0.00965 | -0.012 | 125.285
9 | 1.261 | 0.00948 | -0.012 | 133.006
9.5 | 1.312 | 0.00938 | -0.012 | 139.799
10 | 1.361 | 0.00936 | -0.012 | 145.49
10.5 | 1.409 | 0.01072 | -0.013 | 131.501
11 | 1.455 | 0.01123 | -0.013 | 129.593
11.5 | 1.498 | 0.01185 | -0.013 | 126.398
12 | 1.538 | 0.01261 | -0.013 | 121.986
12.5 | 1.569 | 0.01347 | -0.013 | 116.475
13 | 1.59 | 0.01464 | -0.013 | 108.621
13.5 | 1.603 | 0.0163 | -0.013 | 98.362
14 | 1.607 | 0.01872 | -0.013 | 85.841
14.5 | 1.6 | 0.02266 | -0.013 | 70.634
15 | 1.577 | 0.02958 | -0.013 | 53.295
15.5 | 1.535 | 0.04253 | -0.012 | 36.104
16 | 1.49 | 0.06035 | -0.012 | 24.686
16.5 | 1.463 | 0.07207 | -0.012 | 20.295
17 | 1.438 | 0.08184 | -0.011 | 17.574
17.5 | 1.413 | 0.09072 | -0.011 | 15.577
18 | 1.386 | 0.0996 | -0.011 | 13.914
18.5 | 1.357 | 0.10803 | -0.011 | 12.558
19 | 1.325 | 0.11654 | -0.011 | 11.372

## 100. Re 8M Mach 0.10 (2)
BIGFOIL.COM POLAR EXPORT
NACA42012
NACA42012 |  |  |  | Cl Max: | 1.8508 | at alpha= | 18 | deg
XFOIL ncrit=9 |  |  |  | L/D Max: | 159.464 | at alpha= | 10.5 | deg
Re: | 8000000 |  |  | Cd Min: | 0.05564 | at alpha= | 20 | deg
Mach: | 0.1 |  |  | Cl=0 at alpha= | -1.9675 | deg
|  |  |  | @ Cl=0.1, Cd= | 0.0069536
|  |  |  | @ Cl=0.4, Cd= | 0.0072187
|  |  |  | @ Cl=0.6, Cd= | 0.0062799
alpha (deg) | Cl | Cd | Cm | Cl/Cd
-14.5 | -1.3467 | 0.0209 | -0.0267 | -64.4354
-14 | -1.3108 | 0.01701 | -0.0245 | -77.0606
-13.5 | -1.2569 | 0.01546 | -0.0246 | -81.3001
-13 | -1.2001 | 0.0144 | -0.025 | -83.3403
-12.5 | -1.1428 | 0.0133 | -0.0255 | -85.9248
-12 | -1.0839 | 0.01244 | -0.0261 | -87.1302
-11.5 | -1.0288 | 0.01163 | -0.0258 | -88.4609
-11 | -0.9748 | 0.01085 | -0.0253 | -89.8433
-10.5 | -0.9139 | 0.00992 | -0.0263 | -92.127
-10 | -0.8465 | 0.00921 | -0.0286 | -91.911
-9.5 | -0.7781 | 0.00862 | -0.0311 | -90.2668
-9 | -0.7243 | 0.00825 | -0.0303 | -87.7939
-8.5 | -0.6761 | 0.00795 | -0.0282 | -85.044
-8 | -0.6276 | 0.00772 | -0.0261 | -81.2953
-7.5 | -0.5786 | 0.0075 | -0.0242 | -77.1467
-7 | -0.5281 | 0.00735 | -0.0225 | -71.8503
-6.5 | -0.4773 | 0.00723 | -0.021 | -66.0166
-6 | -0.4289 | 0.00703 | -0.019 | -61.01
-5.5 | -0.3778 | 0.00696 | -0.0176 | -54.2816
-5 | -0.3254 | 0.00692 | -0.0164 | -47.0231
-4.5 | -0.2721 | 0.00686 | -0.0154 | -39.6647
-4 | -0.2187 | 0.00682 | -0.0145 | -32.0674
-3.5 | -0.1646 | 0.0068 | -0.0137 | -24.2059
-3 | -0.1113 | 0.00673 | -0.0128 | -16.5379
-2.5 | -0.0577 | 0.00679 | -0.0119 | -8.4978
-2 | -0.0035 | 0.00683 | -0.0112 | -0.51245
-1.5 | 0.0503 | 0.00688 | -0.0104 | 7.311
-1 | 0.1043 | 0.00696 | -0.0097 | 14.9856
-0.5 | 0.1587 | 0.00705 | -0.009 | 22.5106
0 | 0.2134 | 0.00709 | -0.0084 | 30.0987
0.5 | 0.2687 | 0.00713 | -0.008 | 37.6858
1 | 0.3237 | 0.00718 | -0.0075 | 45.0836
1.5 | 0.3793 | 0.0072 | -0.0071 | 52.6806
2 | 0.4347 | 0.00725 | -0.0067 | 59.9586
2.5 | 0.4897 | 0.00733 | -0.0062 | 66.8076
3 | 0.5448 | 0.00739 | -0.0058 | 73.7212
3.5 | 0.5852 | 0.00638 | -0.0027 | 91.7241
4 | 0.6325 | 0.00606 | -0.0008 | 104.3729
4.5 | 0.6797 | 0.00593 | 0.0013 | 114.6206
5 | 0.7273 | 0.00594 | 0.0034 | 122.4411
5.5 | 0.7799 | 0.00602 | 0.0043 | 129.5515
6 | 0.8405 | 0.00618 | 0.0034 | 136.0032
6.5 | 0.9043 | 0.00641 | 0.0017 | 141.0764
7 | 0.9723 | 0.00671 | -0.001 | 144.9031
7.5 | 1.0373 | 0.00697 | -0.0031 | 148.8235
8 | 1.0973 | 0.00719 | -0.004 | 152.6147
8.5 | 1.1519 | 0.00747 | -0.0037 | 154.2035
9 | 1.2141 | 0.00782 | -0.0053 | 155.2558
9.5 | 1.2764 | 0.00812 | -0.0068 | 157.1921
10 | 1.3382 | 0.0084 | -0.0083 | 159.3095
10.5 | 1.3985 | 0.00877 | -0.0096 | 159.4641
11 | 1.4576 | 0.00922 | -0.0106 | 158.0911
11.5 | 1.5172 | 0.00954 | -0.0117 | 159.0356
12 | 1.5616 | 0.01006 | -0.0098 | 155.2286
12.5 | 1.6013 | 0.0105 | -0.0068 | 152.5048
13 | 1.6394 | 0.01106 | -0.0037 | 148.2278
13.5 | 1.6782 | 0.01159 | -0.0007 | 144.7972
14 | 1.7145 | 0.01231 | 0.0025 | 139.277
14.5 | 1.7489 | 0.01319 | 0.0058 | 132.5929
15 | 1.776 | 0.01401 | 0.0104 | 126.7666
15.5 | 1.7997 | 0.01508 | 0.0151 | 119.3435
16 | 1.8184 | 0.01654 | 0.0199 | 109.9395
16.5 | 1.8319 | 0.01841 | 0.0246 | 99.5057
17 | 1.8413 | 0.02074 | 0.0288 | 88.7801
17.5 | 1.8449 | 0.02378 | 0.0323 | 77.582
18 | 1.8508 | 0.02709 | 0.0345 | 68.3204
18.5 | 1.8489 | 0.03153 | 0.0356 | 58.6394
19 | 1.838 | 0.03742 | 0.0354 | 49.1181
19.5 | 1.8177 | 0.04503 | 0.0336 | 40.3664
20 | 1.7791 | 0.05564 | 0.0297 | 31.9752

## 101. Re 8M Mach 0.25 (1)
BIGFOIL.COM POLAR EXPORT
NACA42012
NACA42012 |  |  |  | Cl Max: | 1.571 | at alpha= | 13 | deg
JavaFoil+Calcfoil stall+Eppler ext transition |  |  |  | L/D Max: | 134.724 | at alpha= | 9 | deg
Re: | 8000000 |  |  | Cd Min: | 0.00884 | at alpha= | 3.5 | deg
Mach: | 0.25 |  |  | Cl=0 at alpha= | -1.9016 | deg
|  |  |  | @ Cl=0.1, Cd= | 0.010327
|  |  |  | @ Cl=0.4, Cd= | 0.01068
|  |  |  | @ Cl=0.6, Cd= | 0.01023
alpha (deg) | Cl | Cd | Cm | Cl/Cd
-15 | -0.218 | 0.1075 | -0.003 | -2.029
-14.5 | -0.269 | 0.10376 | -0.003 | -2.594
-14 | -0.313 | 0.09664 | -0.003 | -3.242
-13.5 | -0.353 | 0.09169 | -0.003 | -3.848
-13 | -0.388 | 0.08677 | -0.003 | -4.474
-12.5 | -0.42 | 0.08201 | -0.003 | -5.116
-12 | -0.447 | 0.07837 | -0.003 | -5.697
-11.5 | -0.469 | 0.07383 | -0.003 | -6.35
-11 | -0.486 | 0.06983 | -0.003 | -6.962
-10.5 | -0.498 | 0.06583 | -0.003 | -7.57
-10 | -0.505 | 0.0623 | -0.004 | -8.105
-9.5 | -0.505 | 0.05884 | -0.004 | -8.586
-9 | -0.499 | 0.05504 | -0.004 | -9.063
-8.5 | -0.487 | 0.05174 | -0.004 | -9.421
-8 | -0.471 | 0.04853 | -0.004 | -9.705
-7.5 | -0.45 | 0.0459 | -0.004 | -9.802
-7 | -0.424 | 0.04346 | -0.004 | -9.766
-6.5 | -0.395 | 0.04108 | -0.004 | -9.611
-6 | -0.362 | 0.03886 | -0.004 | -9.307
-5.5 | -0.325 | 0.03686 | -0.004 | -8.822
-5 | -0.286 | 0.03508 | -0.004 | -8.147
-4.5 | -0.244 | 0.03344 | -0.005 | -7.297
-4 | -0.2 | 0.03157 | -0.005 | -6.349
-3.5 | -0.191 | 0.00924 | -0.009 | -20.621
-3 | -0.132 | 0.00923 | -0.009 | -14.325
-2.5 | -0.073 | 0.00916 | -0.009 | -7.915
-2 | -0.012 | 0.00985 | -0.009 | -1.205
-1.5 | 0.049 | 0.01045 | -0.01 | 4.736
-1 | 0.111 | 0.0103 | -0.01 | 10.804
-0.5 | 0.174 | 0.01027 | -0.01 | 16.899
0 | 0.236 | 0.01022 | -0.01 | 23.038
0.5 | 0.297 | 0.01022 | -0.01 | 29.088
1 | 0.359 | 0.01025 | -0.01 | 35.001
1.5 | 0.42 | 0.01089 | -0.01 | 38.553
2 | 0.481 | 0.0109 | -0.01 | 44.119
2.5 | 0.542 | 0.01024 | -0.011 | 52.903
3 | 0.602 | 0.01023 | -0.011 | 58.887
3.5 | 0.663 | 0.00884 | -0.011 | 74.97
4 | 0.723 | 0.00889 | -0.011 | 81.284
4.5 | 0.782 | 0.00907 | -0.011 | 86.194
5 | 0.841 | 0.00945 | -0.011 | 89.003
5.5 | 0.9 | 0.01 | -0.011 | 89.961
6 | 0.958 | 0.01009 | -0.012 | 94.941
6.5 | 1.015 | 0.00958 | -0.012 | 105.943
7 | 1.071 | 0.00976 | -0.012 | 109.78
7.5 | 1.127 | 0.00946 | -0.012 | 119.133
8 | 1.181 | 0.00981 | -0.012 | 120.4
8.5 | 1.234 | 0.00964 | -0.012 | 128.003
9 | 1.286 | 0.00955 | -0.012 | 134.724
9.5 | 1.336 | 0.01042 | -0.013 | 128.259
10 | 1.383 | 0.01122 | -0.013 | 123.342
10.5 | 1.43 | 0.01153 | -0.013 | 124.047
11 | 1.473 | 0.01217 | -0.013 | 120.964
11.5 | 1.511 | 0.01306 | -0.013 | 115.69
12 | 1.545 | 0.01416 | -0.013 | 109.071
12.5 | 1.565 | 0.01557 | -0.013 | 100.524
13 | 1.571 | 0.01786 | -0.013 | 87.923
13.5 | 1.564 | 0.02121 | -0.013 | 73.715
14 | 1.54 | 0.02728 | -0.013 | 56.464
14.5 | 1.503 | 0.03718 | -0.013 | 40.441
15 | 1.445 | 0.05424 | -0.012 | 26.648
15.5 | 1.386 | 0.0753 | -0.011 | 18.406
16 | 1.346 | 0.08648 | -0.011 | 15.56
16.5 | 1.302 | 0.09592 | -0.011 | 13.576
17 | 1.253 | 0.10559 | -0.011 | 11.864
17.5 | 1.198 | 0.11501 | -0.011 | 10.414
18 | 1.137 | 0.12462 | -0.011 | 9.123

## 102. Re 8M Mach 0.25 (2)
BIGFOIL.COM POLAR EXPORT
NACA42012
NACA42012 |  |  |  | Cl Max: | 1.8497 | at alpha= | 16 | deg
XFOIL ncrit=9 |  |  |  | L/D Max: | 157.165 | at alpha= | 10 | deg
Re: | 8000000 |  |  | Cd Min: | 0.14126 | at alpha= | -14 | deg
Mach: | 0.25 |  |  | Cl=0 at alpha= | -1.9642 | deg
|  |  |  | @ Cl=0.1, Cd= | 0.0070119
|  |  |  | @ Cl=0.4, Cd= | 0.0072602
|  |  |  | @ Cl=0.6, Cd= | 0.0065955
alpha (deg) | Cl | Cd | Cm | Cl/Cd
-14 | -0.5278 | 0.14126 | 0.0027 | -3.7364
-13.5 | -0.5156 | 0.13474 | 0 | -3.8266
-13 | -0.5061 | 0.12744 | -0.003 | -3.9713
-12.5 | -0.5024 | 0.11877 | -0.0066 | -4.23
-12 | -0.5083 | 0.10798 | -0.0112 | -4.7074
-11 | -0.5537 | 0.07973 | -0.0273 | -6.9447
-10.5 | -0.6197 | 0.06028 | -0.0455 | -10.2804
-9.5 | -0.6508 | 0.04573 | -0.044 | -14.2314
-9 | -0.7393 | 0.00994 | -0.039 | -74.3763
-8.5 | -0.6913 | 0.00925 | -0.0357 | -74.7351
-8 | -0.6429 | 0.00873 | -0.0326 | -73.6426
-7.5 | -0.5942 | 0.00825 | -0.0296 | -72.0242
-7 | -0.5432 | 0.00793 | -0.0271 | -68.4994
-6.5 | -0.4919 | 0.00766 | -0.0247 | -64.2167
-6 | -0.441 | 0.00749 | -0.0224 | -58.8785
-5.5 | -0.3896 | 0.00723 | -0.0202 | -53.8866
-5 | -0.3361 | 0.0071 | -0.0185 | -47.338
-4.5 | -0.2809 | 0.007 | -0.0171 | -40.1286
-4 | -0.2258 | 0.00694 | -0.0159 | -32.536
-3.5 | -0.1699 | 0.00688 | -0.0148 | -24.6948
-3 | -0.1148 | 0.00681 | -0.0136 | -16.8576
-2.5 | -0.0597 | 0.00685 | -0.0125 | -8.7153
-2 | -0.004 | 0.00691 | -0.0116 | -0.57887
-1.5 | 0.0518 | 0.00696 | -0.0107 | 7.4425
-1 | 0.1075 | 0.00702 | -0.0098 | 15.3134
-0.5 | 0.1635 | 0.00711 | -0.009 | 22.9958
0 | 0.2201 | 0.00715 | -0.0083 | 30.7832
0.5 | 0.2773 | 0.00718 | -0.0078 | 38.6212
1 | 0.3342 | 0.00722 | -0.0072 | 46.2881
1.5 | 0.3917 | 0.00725 | -0.0067 | 54.0276
2 | 0.4487 | 0.00732 | -0.0061 | 61.2978
2.5 | 0.5056 | 0.0074 | -0.0056 | 68.3243
3 | 0.563 | 0.00745 | -0.0051 | 75.5705
3.5 | 0.605 | 0.00648 | -0.0018 | 93.3642
4 | 0.6533 | 0.00618 | 0.0005 | 105.712
4.5 | 0.7018 | 0.00607 | 0.0029 | 115.6178
5 | 0.7514 | 0.00605 | 0.0052 | 124.1983
5.5 | 0.8063 | 0.00613 | 0.0064 | 131.5334
6 | 0.8708 | 0.00634 | 0.0054 | 137.3502
6.5 | 0.9371 | 0.00663 | 0.0039 | 141.3424
7 | 1.0102 | 0.00692 | 0.0011 | 145.9827
7.5 | 1.0781 | 0.00717 | -0.0006 | 150.3626
8 | 1.1407 | 0.00746 | -0.001 | 152.9088
8.5 | 1.1992 | 0.00784 | -0.0006 | 152.9592
9 | 1.2656 | 0.00817 | -0.0018 | 154.9082
9.5 | 1.3321 | 0.00848 | -0.003 | 157.0873
10 | 1.3972 | 0.00889 | -0.0039 | 157.1654
10.5 | 1.4611 | 0.00937 | -0.0045 | 155.9338
11 | 1.5259 | 0.00973 | -0.0051 | 156.8243
11.5 | 1.5811 | 0.01019 | -0.0039 | 155.1619
12 | 1.6212 | 0.01076 | 0.0004 | 150.6691
12.5 | 1.6631 | 0.01128 | 0.0043 | 147.4379
13 | 1.7019 | 0.01196 | 0.0086 | 142.2993
13.5 | 1.7414 | 0.01271 | 0.0126 | 137.0102
14 | 1.7735 | 0.01346 | 0.018 | 131.7608
14.5 | 1.7996 | 0.01459 | 0.0237 | 123.3448
15 | 1.8239 | 0.016 | 0.0289 | 113.9938
15.5 | 1.8427 | 0.01783 | 0.034 | 103.3483
16 | 1.8497 | 0.02056 | 0.0391 | 89.966
16.5 | 1.8491 | 0.02424 | 0.0431 | 76.283
17 | 1.8409 | 0.02919 | 0.0453 | 63.0661
17.5 | 1.8312 | 0.03507 | 0.0456 | 52.2156
18 | 1.8016 | 0.04372 | 0.0435 | 41.2077
18.5 | 1.7681 | 0.05368 | 0.0397 | 32.9378
19 | 1.7065 | 0.06766 | 0.0331 | 25.2217
19.5 | 1.6112 | 0.0868 | 0.0232 | 18.5622
20 | 1.5217 | 0.10597 | 0.0129 | 14.3597

## 103. Re 8M Mach 0.50 (1)
BIGFOIL.COM POLAR EXPORT
NACA42012
NACA42012 |  |  |  | Cl Max: | 1.342 | at alpha= | 9.5 | deg
JavaFoil+Calcfoil stall+Eppler ext transition |  |  |  | L/D Max: | 118.809 | at alpha= | 6.5 | deg
Re: | 8000000 |  |  | Cd Min: | 0.00918 | at alpha= | 4.5 | deg
Mach: | 0.5 |  |  | Cl=0 at alpha= | -1.9044 | deg
|  |  |  | @ Cl=0.1, Cd= | 0.0098204
|  |  |  | @ Cl=0.4, Cd= | 0.01037
|  |  |  | @ Cl=0.6, Cd= | 0.010643
alpha (deg) | Cl | Cd | Cm | Cl/Cd
-20 | -1.096 | 0.03805 | -0.006 | -28.812
-19.5 | -0.927 | 0.13792 | -0.004 | -6.722
-19 | -0.901 | 0.1324 | -0.004 | -6.808
-18.5 | -0.877 | 0.12427 | -0.004 | -7.055
-18 | -0.853 | 0.11679 | -0.004 | -7.303
-17.5 | -0.825 | 0.11806 | -0.004 | -6.985
-17 | -0.799 | 0.11277 | -0.004 | -7.085
-16.5 | -0.773 | 0.10762 | -0.004 | -7.185
-16 | -0.748 | 0.1012 | -0.004 | -7.393
-15.5 | -0.723 | 0.09526 | -0.004 | -7.591
-15 | -0.696 | 0.09553 | -0.004 | -7.283
-14.5 | -0.67 | 0.09085 | -0.004 | -7.373
-14 | -0.644 | 0.08593 | -0.004 | -7.492
-13.5 | -0.618 | 0.08094 | -0.004 | -7.637
-13 | -0.592 | 0.07954 | -0.004 | -7.437
-12.5 | -0.565 | 0.07574 | -0.004 | -7.464
-12 | -0.539 | 0.07162 | -0.004 | -7.528
-11.5 | -0.513 | 0.06726 | -0.004 | -7.629
-11 | -0.487 | 0.06337 | -0.004 | -7.683
-10.5 | -0.46 | 0.06254 | -0.004 | -7.356
-10 | -0.434 | 0.05882 | -0.004 | -7.374
-9.5 | -0.407 | 0.05562 | -0.004 | -7.323
-9 | -0.381 | 0.0546 | -0.004 | -6.97
-8.5 | -0.354 | 0.05156 | -0.004 | -6.867
-8 | -0.328 | 0.04838 | -0.004 | -6.769
-7.5 | -0.301 | 0.04731 | -0.004 | -6.358
-7 | -0.274 | 0.04481 | -0.004 | -6.115
-6.5 | -0.247 | 0.04226 | -0.004 | -5.854
-6 | -0.221 | 0.04132 | -0.004 | -5.338
-5.5 | -0.194 | 0.03883 | -0.004 | -4.991
-5 | -0.252 | 0.03811 | -0.004 | -6.601
-4.5 | -0.242 | 0.03562 | -0.004 | -6.787
-4 | -0.208 | 0.03364 | -0.005 | -6.189
-3.5 | -0.165 | 0.03201 | -0.005 | -5.154
-3 | -0.116 | 0.03067 | -0.005 | -3.797
-2.5 | -0.065 | 0.02936 | -0.006 | -2.199
-2 | -0.013 | 0.00988 | -0.011 | -1.328
-1.5 | 0.055 | 0.00984 | -0.011 | 5.584
-1 | 0.124 | 0.00981 | -0.011 | 12.639
-0.5 | 0.194 | 0.01043 | -0.011 | 18.561
0 | 0.263 | 0.01037 | -0.011 | 25.335
0.5 | 0.331 | 0.01035 | -0.011 | 32.008
1 | 0.4 | 0.01037 | -0.011 | 38.548
1.5 | 0.468 | 0.01046 | -0.012 | 44.737
2 | 0.535 | 0.01049 | -0.012 | 51.045
2.5 | 0.603 | 0.01065 | -0.012 | 56.607
3 | 0.669 | 0.0107 | -0.012 | 62.529
3.5 | 0.735 | 0.0093 | -0.012 | 79.05
4 | 0.8 | 0.00956 | -0.012 | 83.752
4.5 | 0.865 | 0.00918 | -0.012 | 94.168
5 | 0.928 | 0.00946 | -0.013 | 98.107
5.5 | 0.99 | 0.00944 | -0.013 | 104.773
6 | 1.049 | 0.00954 | -0.013 | 109.986
6.5 | 1.107 | 0.00932 | -0.013 | 118.809
7 | 1.162 | 0.0107 | -0.013 | 108.569
7.5 | 1.213 | 0.01127 | -0.013 | 107.678
8 | 1.259 | 0.01201 | -0.013 | 104.895
8.5 | 1.299 | 0.01294 | -0.014 | 100.419
9 | 1.329 | 0.0143 | -0.014 | 92.953
9.5 | 1.342 | 0.0164 | -0.014 | 81.856
10 | 1.328 | 0.02113 | -0.013 | 62.847
10.5 | 1.277 | 0.03183 | -0.013 | 40.133
11 | 1.19 | 0.05062 | -0.012 | 23.514
11.5 | 1.051 | 0.07256 | -0.01 | 14.485
12 | 0.779 | 0.08689 | -0.01 | 8.971
12.5 | 0.804 | 0.09236 | -0.009 | 8.707
13 | 0.827 | 0.09599 | -0.009 | 8.617
13.5 | 0.861 | 0.10092 | -0.01 | 8.53
14 | 0.885 | 0.10435 | -0.009 | 8.479
14.5 | 0.917 | 0.10785 | -0.01 | 8.499

## 104. Re 8M Mach 0.50 (2)
BIGFOIL.COM POLAR EXPORT
NACA42012
NACA42012 |  |  |  | Cl Max: | 1.9019 | at alpha= | 13.5 | deg
XFOIL ncrit=9 |  |  |  | L/D Max: | 150.611 | at alpha= | 8.5 | deg
Re: | 8000000 |  |  | Cd Min: | 0.25245 | at alpha= | -20 | deg
Mach: | 0.5 |  |  | Cl=0 at alpha= | -1.9665 | deg
|  |  |  | @ Cl=0.1, Cd= | 0.0073698
|  |  |  | @ Cl=0.4, Cd= | 0.007476
|  |  |  | @ Cl=0.6, Cd= | 0.007717
alpha (deg) | Cl | Cd | Cm | Cl/Cd
-20 | -0.7302 | 0.25245 | 0.0534 | -2.8925
-19.5 | -0.7091 | 0.24381 | 0.0489 | -2.9084
-18.5 | -0.6637 | 0.23044 | 0.0406 | -2.8801
-18 | -0.6424 | 0.22268 | 0.0365 | -2.8849
-17.5 | -0.6229 | 0.2148 | 0.0323 | -2.8999
-17 | -0.6048 | 0.20578 | 0.028 | -2.9391
-16.5 | -0.584 | 0.19848 | 0.0242 | -2.9424
-16 | -0.5646 | 0.19056 | 0.0204 | -2.9628
-15.5 | -0.546 | 0.18263 | 0.0167 | -2.9897
-15 | -0.5278 | 0.17487 | 0.0131 | -3.0182
-14.5 | -0.5111 | 0.16667 | 0.0096 | -3.0665
-14 | -0.4887 | 0.16127 | 0.0069 | -3.0303
-13.5 | -0.4792 | 0.15099 | 0.003 | -3.1737
-13 | -0.4685 | 0.14228 | -0.0006 | -3.2928
-12.5 | -0.4568 | 0.13415 | -0.0039 | -3.4051
-12 | -0.442 | 0.12726 | -0.0066 | -3.4732
-11.5 | -0.4263 | 0.12067 | -0.0092 | -3.5328
-11 | -0.4178 | 0.11256 | -0.0123 | -3.7118
-10.5 | -0.4106 | 0.10445 | -0.0154 | -3.9311
-10 | -0.4024 | 0.09599 | -0.0193 | -4.1921
-9.5 | -0.3943 | 0.08679 | -0.0248 | -4.5432
-9 | -0.383 | 0.07702 | -0.0327 | -4.9727
-8.5 | -0.2956 | 0.05454 | -0.0805 | -5.4199
-8 | -0.3376 | 0.04676 | -0.0818 | -7.2198
-7.5 | -0.3669 | 0.04326 | -0.073 | -8.4813
-7 | -0.3806 | 0.03841 | -0.0659 | -9.9089
-6.5 | -0.3746 | 0.03428 | -0.0592 | -10.9277
-6 | -0.3591 | 0.03009 | -0.0526 | -11.9342
-5.5 | -0.3404 | 0.02522 | -0.0452 | -13.4972
-5 | -0.3105 | 0.021 | -0.0384 | -14.7857
-4.5 | -0.273 | 0.01714 | -0.032 | -15.9277
-4 | -0.2233 | 0.01399 | -0.0275 | -15.9614
-3.5 | -0.184 | 0.00799 | -0.0223 | -23.0288
-3 | -0.1262 | 0.00755 | -0.0189 | -16.7152
-2.5 | -0.066 | 0.00743 | -0.0162 | -8.8829
-1.5 | 0.0577 | 0.00735 | -0.0119 | 7.8503
-1 | 0.1217 | 0.00738 | -0.0103 | 16.4905
-0.5 | 0.1859 | 0.00735 | -0.0089 | 25.2925
0 | 0.2508 | 0.0074 | -0.0077 | 33.8919
0.5 | 0.3161 | 0.00739 | -0.0065 | 42.774
1 | 0.3812 | 0.00745 | -0.0054 | 51.1678
1.5 | 0.4462 | 0.00754 | -0.0041 | 59.1777
2 | 0.5122 | 0.00759 | -0.003 | 67.4835
2.5 | 0.5781 | 0.00767 | -0.0018 | 75.3716
3 | 0.6433 | 0.00781 | -0.0003 | 82.3688
3.5 | 0.6946 | 0.00716 | 0.0037 | 97.0112
4 | 0.7482 | 0.00675 | 0.0075 | 110.8444
4.5 | 0.8036 | 0.0066 | 0.0115 | 121.7576
5 | 0.8599 | 0.00665 | 0.0155 | 129.3083
5.5 | 0.925 | 0.00684 | 0.0181 | 135.2339
6 | 1.0149 | 0.00718 | 0.016 | 141.351
7 | 1.1891 | 0.00802 | 0.0141 | 148.2668
7.5 | 1.2679 | 0.0085 | 0.0155 | 149.1647
8 | 1.3452 | 0.00896 | 0.0177 | 150.1339
8.5 | 1.4308 | 0.0095 | 0.0189 | 150.6105
9 | 1.5159 | 0.01018 | 0.0206 | 148.9096
9.5 | 1.6029 | 0.01087 | 0.0228 | 147.4609
10 | 1.6691 | 0.01157 | 0.0287 | 144.261
10.5 | 1.702 | 0.01219 | 0.0399 | 139.6226
11 | 1.7463 | 0.01312 | 0.049 | 133.1021
11.5 | 1.7945 | 0.01436 | 0.0573 | 124.9652
12 | 1.8395 | 0.016 | 0.0653 | 114.9688
12.5 | 1.8756 | 0.01837 | 0.0728 | 102.1013
13 | 1.8998 | 0.02183 | 0.0791 | 87.027
13.5 | 1.9019 | 0.02723 | 0.0828 | 69.8458
14 | 1.8919 | 0.03429 | 0.0835 | 55.1735
14.5 | 1.8769 | 0.04234 | 0.0824 | 44.3292
15 | 1.845 | 0.05187 | 0.0789 | 35.5697
15.5 | 1.8042 | 0.06222 | 0.0741 | 28.9971
16 | 1.7507 | 0.07364 | 0.0674 | 23.7738

## 105. Re 10M Mach 0.00 (1)
BIGFOIL.COM POLAR EXPORT
NACA42012
NACA42012 |  |  |  | Cl Max: | 1.615 | at alpha= | 14 | deg
JavaFoil+Calcfoil stall+Eppler ext transition |  |  |  | L/D Max: | 149.435 | at alpha= | 10.5 | deg
Re: | 10000000 |  |  | Cd Min: | 0.0089 | at alpha= | -3.5 | deg
Mach: | 0 |  |  | Cl=0 at alpha= | -1.9 | deg
|  |  |  | @ Cl=0.1, Cd= | 0.0097907
|  |  |  | @ Cl=0.4, Cd= | 0.010306
|  |  |  | @ Cl=0.6, Cd= | 0.0099783
alpha (deg) | Cl | Cd | Cm | Cl/Cd
-17.5 | -0.523 | 0.12883 | -0.003 | -4.06
-17 | -0.536 | 0.1233 | -0.003 | -4.348
-16.5 | -0.548 | 0.11751 | -0.003 | -4.667
-16 | -0.56 | 0.11255 | -0.003 | -4.978
-15.5 | -0.571 | 0.10776 | -0.003 | -5.301
-15 | -0.581 | 0.10204 | -0.003 | -5.696
-14.5 | -0.59 | 0.0971 | -0.003 | -6.075
-14 | -0.597 | 0.09241 | -0.003 | -6.462
-13.5 | -0.603 | 0.08744 | -0.003 | -6.892
-13 | -0.606 | 0.08305 | -0.003 | -7.3
-12.5 | -0.608 | 0.07863 | -0.003 | -7.729
-12 | -0.607 | 0.0744 | -0.003 | -8.156
-11.5 | -0.603 | 0.07006 | -0.003 | -8.611
-11 | -0.597 | 0.06636 | -0.003 | -8.995
-10.5 | -0.588 | 0.06249 | -0.004 | -9.403
-10 | -0.575 | 0.05904 | -0.004 | -9.743
-9.5 | -0.559 | 0.05572 | -0.004 | -10.036
-9 | -0.539 | 0.05267 | -0.004 | -10.24
-8.5 | -0.516 | 0.0497 | -0.004 | -10.392
-8 | -0.491 | 0.04694 | -0.004 | -10.455
-7.5 | -0.462 | 0.04449 | -0.004 | -10.384
-7 | -0.431 | 0.04203 | -0.004 | -10.247
-6.5 | -0.397 | 0.03984 | -0.004 | -9.962
-6 | -0.361 | 0.03774 | -0.004 | -9.556
-5.5 | -0.322 | 0.03578 | -0.004 | -9.008
-5 | -0.348 | 0.00912 | -0.008 | -38.148
-4.5 | -0.296 | 0.00905 | -0.009 | -32.672
-4 | -0.241 | 0.00894 | -0.009 | -27.018
-3.5 | -0.186 | 0.0089 | -0.009 | -20.849
-3 | -0.129 | 0.00956 | -0.009 | -13.456
-2.5 | -0.07 | 0.0095 | -0.009 | -7.414
-2 | -0.012 | 0.00994 | -0.009 | -1.158
-1.5 | 0.048 | 0.00986 | -0.009 | 4.865
-1 | 0.108 | 0.00978 | -0.009 | 11.035
-0.5 | 0.168 | 0.00971 | -0.009 | 17.307
0 | 0.228 | 0.00968 | -0.01 | 23.567
0.5 | 0.288 | 0.00969 | -0.01 | 29.705
1 | 0.348 | 0.01035 | -0.01 | 33.568
1.5 | 0.407 | 0.0103 | -0.01 | 39.518
2 | 0.466 | 0.01033 | -0.01 | 45.144
2.5 | 0.525 | 0.01031 | -0.01 | 50.957
3 | 0.584 | 0.01032 | -0.01 | 56.614
3.5 | 0.643 | 0.00906 | -0.011 | 70.953
4 | 0.701 | 0.00915 | -0.011 | 76.631
4.5 | 0.759 | 0.00949 | -0.011 | 79.942
5 | 0.816 | 0.00961 | -0.011 | 84.954
5.5 | 0.874 | 0.01013 | -0.011 | 86.213
6 | 0.93 | 0.00951 | -0.011 | 97.83
6.5 | 0.986 | 0.00957 | -0.011 | 103.091
7 | 1.042 | 0.00965 | -0.011 | 107.935
7.5 | 1.097 | 0.00986 | -0.012 | 111.236
8 | 1.151 | 0.00954 | -0.012 | 120.616
8.5 | 1.204 | 0.00988 | -0.012 | 121.941
9 | 1.257 | 0.00965 | -0.012 | 130.202
9.5 | 1.308 | 0.00953 | -0.012 | 137.282
10 | 1.357 | 0.00947 | -0.012 | 143.261
10.5 | 1.406 | 0.00941 | -0.012 | 149.435
11 | 1.452 | 0.01079 | -0.013 | 134.491
11.5 | 1.496 | 0.01139 | -0.013 | 131.317
12 | 1.537 | 0.01204 | -0.013 | 127.662
12.5 | 1.569 | 0.01283 | -0.013 | 122.246
13 | 1.593 | 0.01391 | -0.013 | 114.477
13.5 | 1.609 | 0.01527 | -0.013 | 105.319
14 | 1.615 | 0.01752 | -0.013 | 92.19
14.5 | 1.61 | 0.02124 | -0.013 | 75.786
15 | 1.587 | 0.0283 | -0.013 | 56.068
15.5 | 1.538 | 0.04416 | -0.012 | 34.818
16 | 1.511 | 0.05591 | -0.012 | 27.019
16.5 | 1.488 | 0.06626 | -0.012 | 22.456
17 | 1.468 | 0.07491 | -0.012 | 19.591
17.5 | 1.445 | 0.08354 | -0.012 | 17.302
18 | 1.421 | 0.09218 | -0.011 | 15.418
18.5 | 1.395 | 0.10056 | -0.011 | 13.877
19 | 1.368 | 0.10875 | -0.011 | 12.578

## 106. Re 10M Mach 0.00 (2)
BIGFOIL.COM POLAR EXPORT
NACA42012
NACA42012 |  |  |  | Cl Max: | 1.8694 | at alpha= | 19 | deg
XFOIL ncrit=9 |  |  |  | L/D Max: | 165.93 | at alpha= | 10 | deg
Re: | 10000000 |  |  | Cd Min: | 0.05335 | at alpha= | -18.5 | deg
Mach: | 0 |  |  | Cl=0 at alpha= | -1.951 | deg
|  |  |  | @ Cl=0.1, Cd= | 0.0067675
|  |  |  | @ Cl=0.4, Cd= | 0.006964
|  |  |  | @ Cl=0.6, Cd= | 0.0062019
alpha (deg) | Cl | Cd | Cm | Cl/Cd
-18.5 | -1.3213 | 0.05335 | -0.0613 | -24.7666
-18 | -1.585 | 0.02713 | -0.0441 | -58.4224
-17.5 | -1.5623 | 0.02108 | -0.0427 | -74.1129
-17 | -1.5366 | 0.01927 | -0.0386 | -79.7405
-16.5 | -1.504 | 0.01798 | -0.0353 | -83.6485
-16 | -1.471 | 0.01688 | -0.0317 | -87.1445
-15.5 | -1.4378 | 0.0159 | -0.0279 | -90.4277
-15 | -1.4042 | 0.01505 | -0.0239 | -93.3023
-14.5 | -1.3593 | 0.01421 | -0.0222 | -95.658
-14 | -1.3039 | 0.01345 | -0.0226 | -96.9442
-13.5 | -1.2479 | 0.01269 | -0.023 | -98.3373
-13 | -1.19 | 0.01208 | -0.0237 | -98.5099
-12.5 | -1.1326 | 0.01137 | -0.0243 | -99.613
-12 | -1.0773 | 0.01078 | -0.0244 | -99.9351
-11.5 | -1.0247 | 0.01022 | -0.0237 | -100.2642
-11 | -0.962 | 0.00975 | -0.0252 | -98.6667
-10.5 | -0.8942 | 0.00899 | -0.028 | -99.4661
-10 | -0.8281 | 0.00839 | -0.0303 | -98.7008
-9.5 | -0.7777 | 0.00798 | -0.029 | -97.4561
-9 | -0.7305 | 0.00769 | -0.0269 | -94.9935
-8.5 | -0.6825 | 0.00746 | -0.025 | -91.4879
-8 | -0.633 | 0.00727 | -0.0233 | -87.0702
-7.5 | -0.5831 | 0.00711 | -0.0218 | -82.0113
-7 | -0.5316 | 0.00698 | -0.0206 | -76.1605
-6.5 | -0.4813 | 0.00694 | -0.0191 | -69.3516
-6 | -0.4304 | 0.00685 | -0.0178 | -62.8321
-5.5 | -0.3798 | 0.00676 | -0.0164 | -56.1834
-5 | -0.3272 | 0.00669 | -0.0154 | -48.9088
-4.5 | -0.274 | 0.00664 | -0.0145 | -41.2651
-4 | -0.2203 | 0.0066 | -0.0138 | -33.3788
-3.5 | -0.1663 | 0.00658 | -0.013 | -25.2736
-3 | -0.1129 | 0.00657 | -0.0122 | -17.1842
-2.5 | -0.0593 | 0.0066 | -0.0115 | -8.9848
-2 | -0.0053 | 0.00665 | -0.0108 | -0.79699
-1.5 | 0.0488 | 0.00672 | -0.0101 | 7.2619
-1 | 0.1027 | 0.00677 | -0.0094 | 15.1699
-0.5 | 0.1574 | 0.00682 | -0.0089 | 23.0792
0 | 0.2122 | 0.00686 | -0.0084 | 30.9329
0.5 | 0.2673 | 0.00689 | -0.008 | 38.7954
1 | 0.3225 | 0.00692 | -0.0076 | 46.604
1.5 | 0.378 | 0.00694 | -0.0073 | 54.4669
2 | 0.433 | 0.007 | -0.0069 | 61.8571
2.5 | 0.4879 | 0.00707 | -0.0065 | 69.0099
3 | 0.5432 | 0.0071 | -0.0062 | 76.507
3.5 | 0.5865 | 0.00629 | -0.0037 | 93.2432
4 | 0.634 | 0.00598 | -0.002 | 106.0201
4.5 | 0.6818 | 0.00585 | -0.0002 | 116.547
5 | 0.7305 | 0.00579 | 0.0015 | 126.1658
5.5 | 0.7798 | 0.00579 | 0.003 | 134.6805
6 | 0.8329 | 0.00591 | 0.0037 | 140.9306
6.5 | 0.8908 | 0.00612 | 0.0031 | 145.5556
7 | 0.954 | 0.00637 | 0.0014 | 149.7645
7.5 | 1.0229 | 0.00658 | -0.0017 | 155.4559
8 | 1.0872 | 0.00682 | -0.0038 | 159.4135
8.5 | 1.1441 | 0.00712 | -0.0043 | 160.6882
9 | 1.1985 | 0.00743 | -0.0042 | 161.3055
9.5 | 1.26 | 0.00767 | -0.0058 | 164.2764
10 | 1.3208 | 0.00796 | -0.0073 | 165.9296
10.5 | 1.3802 | 0.00835 | -0.0086 | 165.2934
11 | 1.4393 | 0.00868 | -0.0099 | 165.818
11.5 | 1.4977 | 0.00904 | -0.011 | 165.6748
12 | 1.5539 | 0.00957 | -0.0119 | 162.372
12.5 | 1.5977 | 0.01013 | -0.0101 | 157.7196
13 | 1.6375 | 0.01053 | -0.0074 | 155.5081
13.5 | 1.6728 | 0.01121 | -0.0041 | 149.2239
14 | 1.7105 | 0.01177 | -0.0013 | 145.3271
14.5 | 1.7452 | 0.01256 | 0.0018 | 138.949
15 | 1.7771 | 0.0135 | 0.0052 | 131.637
15.5 | 1.7988 | 0.01447 | 0.0104 | 124.3124
16 | 1.8163 | 0.01586 | 0.0155 | 114.5208
16.5 | 1.8331 | 0.01741 | 0.02 | 105.2901
17 | 1.8464 | 0.01932 | 0.0242 | 95.5694
17.5 | 1.8536 | 0.02181 | 0.0281 | 84.9885
18 | 1.8669 | 0.02423 | 0.0305 | 77.0491
18.5 | 1.8687 | 0.02785 | 0.0326 | 67.0987
19 | 1.8694 | 0.03205 | 0.0334 | 58.3276
19.5 | 1.8563 | 0.03813 | 0.0331 | 48.6835
20 | 1.8369 | 0.04562 | 0.0313 | 40.2652

## 107. Re 10M Mach 0.10 (1)
BIGFOIL.COM POLAR EXPORT
NACA42012
NACA42012 |  |  |  | Cl Max: | 1.608 | at alpha= | 14 | deg
JavaFoil+Calcfoil stall+Eppler ext transition |  |  |  | L/D Max: | 142.05 | at alpha= | 10 | deg
Re: | 10000000 |  |  | Cd Min: | 0.00889 | at alpha= | -3 | deg
Mach: | 0.1 |  |  | Cl=0 at alpha= | -1.9 | deg
|  |  |  | @ Cl=0.1, Cd= | 0.0098253
|  |  |  | @ Cl=0.4, Cd= | 0.010308
|  |  |  | @ Cl=0.6, Cd= | 0.010057
alpha (deg) | Cl | Cd | Cm | Cl/Cd
-17 | -0.492 | 0.12438 | -0.003 | -3.952
-16.5 | -0.507 | 0.11875 | -0.003 | -4.267
-16 | -0.521 | 0.11326 | -0.003 | -4.601
-15.5 | -0.535 | 0.10787 | -0.003 | -4.959
-15 | -0.548 | 0.10268 | -0.003 | -5.334
-14.5 | -0.559 | 0.09798 | -0.003 | -5.708
-14 | -0.569 | 0.09262 | -0.003 | -6.149
-13.5 | -0.578 | 0.08837 | -0.003 | -6.539
-13 | -0.584 | 0.08363 | -0.003 | -6.988
-12.5 | -0.589 | 0.07928 | -0.003 | -7.425
-12 | -0.59 | 0.07479 | -0.003 | -7.894
-11.5 | -0.589 | 0.07062 | -0.003 | -8.346
-11 | -0.585 | 0.06669 | -0.003 | -8.778
-10.5 | -0.578 | 0.06313 | -0.004 | -9.161
-10 | -0.568 | 0.05952 | -0.004 | -9.542
-9.5 | -0.554 | 0.05614 | -0.004 | -9.862
-9 | -0.535 | 0.05298 | -0.004 | -10.102
-8.5 | -0.514 | 0.04994 | -0.004 | -10.285
-8 | -0.489 | 0.04727 | -0.004 | -10.34
-7.5 | -0.461 | 0.04468 | -0.004 | -10.318
-7 | -0.43 | 0.0422 | -0.004 | -10.199
-6.5 | -0.397 | 0.04003 | -0.004 | -9.916
-6 | -0.361 | 0.03792 | -0.004 | -9.52
-5.5 | -0.323 | 0.03597 | -0.004 | -8.975
-5 | -0.283 | 0.03393 | -0.005 | -8.337
-4.5 | -0.297 | 0.00905 | -0.009 | -32.762
-4 | -0.242 | 0.00899 | -0.009 | -26.972
-3.5 | -0.186 | 0.0089 | -0.009 | -20.946
-3 | -0.129 | 0.00889 | -0.009 | -14.53
-2.5 | -0.071 | 0.00956 | -0.009 | -7.4
-2 | -0.012 | 0.00999 | -0.009 | -1.158
-1.5 | 0.048 | 0.00986 | -0.009 | 4.891
-1 | 0.108 | 0.00982 | -0.009 | 11.036
-0.5 | 0.169 | 0.0098 | -0.01 | 17.232
0 | 0.229 | 0.00977 | -0.01 | 23.476
0.5 | 0.289 | 0.00969 | -0.01 | 29.866
1 | 0.349 | 0.01035 | -0.01 | 33.737
1.5 | 0.409 | 0.0103 | -0.01 | 39.705
2 | 0.468 | 0.01031 | -0.01 | 45.437
2.5 | 0.528 | 0.01035 | -0.01 | 51.019
3 | 0.587 | 0.01033 | -0.01 | 56.833
3.5 | 0.646 | 0.00909 | -0.011 | 71.027
4 | 0.704 | 0.00916 | -0.011 | 76.884
4.5 | 0.762 | 0.00957 | -0.011 | 79.703
5 | 0.82 | 0.00961 | -0.011 | 85.385
5.5 | 0.878 | 0.01016 | -0.011 | 86.353
6 | 0.935 | 0.00958 | -0.011 | 97.524
6.5 | 0.991 | 0.0096 | -0.011 | 103.228
7 | 1.047 | 0.00973 | -0.012 | 107.589
7.5 | 1.102 | 0.00995 | -0.012 | 110.779
8 | 1.156 | 0.00963 | -0.012 | 119.984
8.5 | 1.209 | 0.0094 | -0.012 | 128.674
9 | 1.261 | 0.00976 | -0.012 | 129.276
9.5 | 1.312 | 0.00965 | -0.012 | 136.031
10 | 1.362 | 0.00959 | -0.012 | 142.05
10.5 | 1.41 | 0.01042 | -0.013 | 135.306
11 | 1.456 | 0.01094 | -0.013 | 133.109
11.5 | 1.499 | 0.01156 | -0.013 | 129.671
12 | 1.54 | 0.01225 | -0.013 | 125.717
12.5 | 1.57 | 0.01311 | -0.013 | 119.755
13 | 1.592 | 0.01426 | -0.013 | 111.659
13.5 | 1.605 | 0.01586 | -0.013 | 101.209
14 | 1.608 | 0.01842 | -0.013 | 87.295
14.5 | 1.598 | 0.02293 | -0.013 | 69.681
15 | 1.567 | 0.03176 | -0.013 | 49.337
15.5 | 1.519 | 0.04808 | -0.012 | 31.586
16 | 1.49 | 0.06001 | -0.012 | 24.835
16.5 | 1.466 | 0.07035 | -0.012 | 20.833
17 | 1.443 | 0.07904 | -0.012 | 18.252
17.5 | 1.417 | 0.08792 | -0.011 | 16.118
18 | 1.39 | 0.09648 | -0.011 | 14.404
18.5 | 1.36 | 0.10512 | -0.011 | 12.936
19 | 1.328 | 0.11339 | -0.011 | 11.715

## 108. Re 10M Mach 0.10 (2)
BIGFOIL.COM POLAR EXPORT
NACA42012
NACA42012 |  |  |  | Cl Max: | 1.8645 | at alpha= | 18 | deg
XFOIL ncrit=9 |  |  |  | L/D Max: | 165.572 | at alpha= | 10 | deg
Re: | 10000000 |  |  | Cd Min: | 0.05286 | at alpha= | -16.5 | deg
Mach: | 0.1 |  |  | Cl=0 at alpha= | -1.9505 | deg
|  |  |  | @ Cl=0.1, Cd= | 0.0067764
|  |  |  | @ Cl=0.4, Cd= | 0.0069751
|  |  |  | @ Cl=0.6, Cd= | 0.0062477
alpha (deg) | Cl | Cd | Cm | Cl/Cd
-16.5 | -1.1765 | 0.05286 | -0.0592 | -22.2569
-16 | -1.3508 | 0.03756 | -0.0447 | -35.9638
-15.5 | -1.4379 | 0.01967 | -0.0325 | -73.1012
-15 | -1.4064 | 0.01703 | -0.0289 | -82.5837
-14.5 | -1.3687 | 0.01571 | -0.0257 | -87.1229
-14 | -1.314 | 0.01459 | -0.0256 | -90.0617
-13.5 | -1.2581 | 0.01358 | -0.0258 | -92.6436
-13 | -1.2001 | 0.01277 | -0.0261 | -93.9781
-12.5 | -1.1423 | 0.01192 | -0.0265 | -95.8305
-12 | -1.0849 | 0.01122 | -0.0267 | -96.6934
-11.5 | -1.0332 | 0.01057 | -0.0255 | -97.7483
-11 | -0.9705 | 0.01005 | -0.0267 | -96.5672
-10.5 | -0.9003 | 0.00942 | -0.0296 | -95.5732
-9.5 | -0.782 | 0.00817 | -0.0305 | -95.716
-9 | -0.7349 | 0.00783 | -0.0282 | -93.857
-8.5 | -0.6866 | 0.00757 | -0.0261 | -90.7001
-8 | -0.637 | 0.00736 | -0.0243 | -86.5489
-7.5 | -0.5869 | 0.00718 | -0.0226 | -81.7409
-7 | -0.5351 | 0.00703 | -0.0212 | -76.1166
-6.5 | -0.4845 | 0.00698 | -0.0196 | -69.4126
-6 | -0.4329 | 0.00691 | -0.0183 | -62.6483
-5.5 | -0.3821 | 0.0068 | -0.0168 | -56.1912
-5 | -0.3293 | 0.00672 | -0.0157 | -49.003
-4.5 | -0.2757 | 0.00666 | -0.0148 | -41.3964
-4 | -0.2217 | 0.00662 | -0.014 | -33.4894
-3.5 | -0.1674 | 0.0066 | -0.0132 | -25.3636
-3 | -0.1136 | 0.00658 | -0.0124 | -17.2644
-2.5 | -0.0597 | 0.00662 | -0.0116 | -9.0181
-2 | -0.0054 | 0.00666 | -0.0109 | -0.81081
-1.5 | 0.0491 | 0.00672 | -0.0102 | 7.3065
-1 | 0.1033 | 0.00678 | -0.0095 | 15.236
-0.5 | 0.1583 | 0.00683 | -0.0089 | 23.1772
0 | 0.2135 | 0.00686 | -0.0084 | 31.1224
1 | 0.3244 | 0.00692 | -0.0076 | 46.8786
1.5 | 0.3802 | 0.00695 | -0.0072 | 54.705
2 | 0.4355 | 0.00702 | -0.0068 | 62.037
2.5 | 0.4908 | 0.00708 | -0.0064 | 69.322
3 | 0.5465 | 0.00711 | -0.0061 | 76.8636
3.5 | 0.5901 | 0.00631 | -0.0036 | 93.5182
4 | 0.6378 | 0.00601 | -0.0018 | 106.1231
4.5 | 0.686 | 0.00587 | 0 | 116.8654
5 | 0.735 | 0.00581 | 0.0017 | 126.506
5.5 | 0.7845 | 0.00581 | 0.0034 | 135.0258
6 | 0.838 | 0.00593 | 0.0041 | 141.3153
6.5 | 0.8967 | 0.00616 | 0.0035 | 145.5682
7 | 0.9608 | 0.0064 | 0.0017 | 150.125
7.5 | 1.0303 | 0.00662 | -0.0013 | 155.6344
8 | 1.095 | 0.00686 | -0.0033 | 159.621
8.5 | 1.1523 | 0.00718 | -0.0037 | 160.4875
9 | 1.2077 | 0.00747 | -0.0037 | 161.6734
9.5 | 1.2699 | 0.00772 | -0.0052 | 164.4948
10 | 1.3312 | 0.00804 | -0.0066 | 165.5721
10.5 | 1.3913 | 0.00844 | -0.0078 | 164.846
11 | 1.4514 | 0.00877 | -0.009 | 165.496
11.5 | 1.5104 | 0.00915 | -0.01 | 165.071
12 | 1.5675 | 0.00968 | -0.0108 | 161.9318
12.5 | 1.609 | 0.01027 | -0.0083 | 156.6699
13 | 1.6495 | 0.01067 | -0.0055 | 154.5923
13.5 | 1.6849 | 0.01136 | -0.002 | 148.3187
14 | 1.7224 | 0.01198 | 0.0011 | 143.773
14.5 | 1.7568 | 0.01284 | 0.0044 | 136.8224
15 | 1.7842 | 0.0138 | 0.009 | 129.2899
15.5 | 1.8059 | 0.01489 | 0.0141 | 121.2827
16 | 1.8237 | 0.01636 | 0.0191 | 111.4731
16.5 | 1.8382 | 0.01814 | 0.0238 | 101.3341
17 | 1.8473 | 0.02044 | 0.0282 | 90.3767
17.5 | 1.8542 | 0.02319 | 0.0316 | 79.9569
18 | 1.8645 | 0.02607 | 0.0338 | 71.519
18.5 | 1.8637 | 0.03027 | 0.0353 | 61.5692
19 | 1.8565 | 0.03563 | 0.0354 | 52.105
19.5 | 1.8375 | 0.0429 | 0.034 | 42.8322
20 | 1.8079 | 0.05214 | 0.0309 | 34.674

## 109. Re 10M Mach 0.25 (1)
BIGFOIL.COM POLAR EXPORT
NACA42012
NACA42012 |  |  |  | Cl Max: | 1.573 | at alpha= | 13 | deg
JavaFoil+Calcfoil stall+Eppler ext transition |  |  |  | L/D Max: | 144.085 | at alpha= | 9.5 | deg
Re: | 10000000 |  |  | Cd Min: | 0.0088 | at alpha= | 4 | deg
Mach: | 0.25 |  |  | Cl=0 at alpha= | -1.9016 | deg
|  |  |  | @ Cl=0.1, Cd= | 0.010026
|  |  |  | @ Cl=0.4, Cd= | 0.010313
|  |  |  | @ Cl=0.6, Cd= | 0.01058
alpha (deg) | Cl | Cd | Cm | Cl/Cd
-15 | -0.218 | 0.10659 | -0.003 | -2.047
-14.5 | -0.269 | 0.10255 | -0.003 | -2.625
-14 | -0.313 | 0.0961 | -0.003 | -3.261
-13.5 | -0.353 | 0.09123 | -0.003 | -3.869
-13 | -0.388 | 0.0858 | -0.003 | -4.526
-12.5 | -0.42 | 0.08212 | -0.003 | -5.11
-12 | -0.447 | 0.0771 | -0.003 | -5.792
-11.5 | -0.469 | 0.0731 | -0.003 | -6.415
-11 | -0.486 | 0.06948 | -0.003 | -6.999
-10.5 | -0.498 | 0.06549 | -0.004 | -7.611
-10 | -0.505 | 0.06168 | -0.004 | -8.188
-9.5 | -0.505 | 0.05816 | -0.004 | -8.688
-9 | -0.499 | 0.05473 | -0.004 | -9.117
-8.5 | -0.488 | 0.05126 | -0.004 | -9.512
-8 | -0.471 | 0.04837 | -0.004 | -9.741
-7.5 | -0.45 | 0.04565 | -0.004 | -9.861
-7 | -0.425 | 0.04316 | -0.004 | -9.838
-6.5 | -0.395 | 0.04084 | -0.004 | -9.673
-6 | -0.362 | 0.03859 | -0.004 | -9.377
-5.5 | -0.325 | 0.03663 | -0.004 | -8.882
-5 | -0.286 | 0.03479 | -0.005 | -8.222
-4.5 | -0.244 | 0.03313 | -0.005 | -7.373
-4 | -0.247 | 0.00913 | -0.009 | -27.089
-3.5 | -0.191 | 0.00909 | -0.009 | -20.962
-3 | -0.132 | 0.00901 | -0.009 | -14.674
-2.5 | -0.073 | 0.00973 | -0.009 | -7.454
-2 | -0.012 | 0.01016 | -0.009 | -1.168
-1.5 | 0.049 | 0.0101 | -0.01 | 4.901
-1 | 0.111 | 0.01001 | -0.01 | 11.124
-0.5 | 0.174 | 0.00998 | -0.01 | 17.39
0 | 0.236 | 0.00994 | -0.01 | 23.686
0.5 | 0.297 | 0.00989 | -0.01 | 30.049
1 | 0.359 | 0.00989 | -0.01 | 36.261
1.5 | 0.42 | 0.01052 | -0.01 | 39.929
2 | 0.481 | 0.01055 | -0.01 | 45.59
2.5 | 0.542 | 0.01059 | -0.011 | 51.159
3 | 0.602 | 0.01058 | -0.011 | 56.939
3.5 | 0.663 | 0.00932 | -0.011 | 71.1
4 | 0.723 | 0.0088 | -0.011 | 82.165
4.5 | 0.782 | 0.00892 | -0.011 | 87.726
5 | 0.841 | 0.00927 | -0.011 | 90.723
5.5 | 0.9 | 0.00987 | -0.011 | 91.131
6 | 0.958 | 0.00994 | -0.012 | 96.379
6.5 | 1.015 | 0.01001 | -0.012 | 101.356
7 | 1.071 | 0.00953 | -0.012 | 112.41
7.5 | 1.127 | 0.0098 | -0.012 | 115.05
8 | 1.181 | 0.00958 | -0.012 | 123.348
8.5 | 1.235 | 0.0094 | -0.012 | 131.397
9 | 1.287 | 0.00927 | -0.012 | 138.782
9.5 | 1.337 | 0.00928 | -0.013 | 144.085
10 | 1.384 | 0.0109 | -0.013 | 127.056
10.5 | 1.431 | 0.0112 | -0.013 | 127.838
11 | 1.474 | 0.01188 | -0.013 | 124.035
11.5 | 1.513 | 0.01271 | -0.013 | 119.06
12 | 1.547 | 0.01367 | -0.013 | 113.168
12.5 | 1.567 | 0.01521 | -0.013 | 103.011
13 | 1.573 | 0.01727 | -0.013 | 91.115
13.5 | 1.564 | 0.02099 | -0.013 | 74.481
14 | 1.54 | 0.02725 | -0.013 | 56.489
14.5 | 1.496 | 0.03905 | -0.013 | 38.321
15 | 1.431 | 0.06005 | -0.012 | 23.832
15.5 | 1.389 | 0.07346 | -0.011 | 18.911
16 | 1.349 | 0.08395 | -0.011 | 16.07
16.5 | 1.305 | 0.09345 | -0.011 | 13.967
17 | 1.255 | 0.10296 | -0.011 | 12.193
17.5 | 1.2 | 0.11226 | -0.011 | 10.689
18 | 1.139 | 0.12177 | -0.011 | 9.353

## 110. Re 10M Mach 0.25 (2)
BIGFOIL.COM POLAR EXPORT
NACA42012
NACA42012 |  |  |  | Cl Max: | 1.8564 | at alpha= | 16.5 | deg
XFOIL ncrit=9 |  |  |  | L/D Max: | 163.807 | at alpha= | 9.5 | deg
Re: | 10000000 |  |  | Cd Min: | 0.14782 | at alpha= | -14.5 | deg
Mach: | 0.25 |  |  | Cl=0 at alpha= | -1.9501 | deg
|  |  |  | @ Cl=0.1, Cd= | 0.0068241
|  |  |  | @ Cl=0.4, Cd= | 0.0070192
|  |  |  | @ Cl=0.6, Cd= | 0.0066015
alpha (deg) | Cl | Cd | Cm | Cl/Cd
-14.5 | -0.5417 | 0.14782 | 0.0057 | -3.6646
-14 | -0.5335 | 0.13995 | 0.0024 | -3.8121
-13.5 | -0.5216 | 0.13332 | -0.0003 | -3.9124
-13 | -0.5138 | 0.1256 | -0.0035 | -4.0908
-12.5 | -0.5354 | 0.11072 | -0.0101 | -4.8356
-12 | -0.5359 | 0.10163 | -0.0144 | -5.273
-11.5 | -0.5439 | 0.09107 | -0.02 | -5.9723
-11 | -0.684 | 0.05777 | -0.0479 | -11.8401
-10.5 | -0.6886 | 0.05396 | -0.0459 | -12.7613
-10 | -0.7161 | 0.04354 | -0.0444 | -16.4469
-9.5 | -0.7946 | 0.0107 | -0.0408 | -74.2617
-9 | -0.7509 | 0.00938 | -0.037 | -80.0533
-8.5 | -0.7056 | 0.00856 | -0.0333 | -82.4299
-8 | -0.6562 | 0.00811 | -0.0303 | -80.9125
-7.5 | -0.6053 | 0.00776 | -0.0276 | -78.0026
-7 | -0.5525 | 0.00748 | -0.0254 | -73.8636
-6.5 | -0.5009 | 0.00731 | -0.0231 | -68.5226
-6 | -0.4477 | 0.00715 | -0.0212 | -62.6154
-5.5 | -0.3941 | 0.00708 | -0.0194 | -55.6638
-5 | -0.3403 | 0.00688 | -0.0177 | -49.4622
-4.5 | -0.2851 | 0.00679 | -0.0164 | -41.9882
-4 | -0.2292 | 0.00672 | -0.0153 | -34.1071
-3.5 | -0.173 | 0.00667 | -0.0143 | -25.937
-3 | -0.1171 | 0.00669 | -0.0132 | -17.5037
-2.5 | -0.0617 | 0.00667 | -0.0122 | -9.2504
-2 | -0.0056 | 0.00671 | -0.0113 | -0.83458
-1.5 | 0.0505 | 0.00678 | -0.0104 | 7.4484
-1 | 0.1066 | 0.00683 | -0.0096 | 15.6076
-0.5 | 0.1631 | 0.00689 | -0.0089 | 23.672
0 | 0.2204 | 0.0069 | -0.0084 | 31.942
0.5 | 0.2775 | 0.00695 | -0.0078 | 39.9281
1 | 0.3351 | 0.00696 | -0.0073 | 48.1466
1.5 | 0.3925 | 0.00701 | -0.0068 | 55.9914
2 | 0.4497 | 0.00708 | -0.0063 | 63.5169
2.5 | 0.5072 | 0.00712 | -0.0058 | 71.236
3 | 0.5648 | 0.00717 | -0.0054 | 78.7727
3.5 | 0.61 | 0.00644 | -0.0027 | 94.7205
4 | 0.6588 | 0.00614 | -0.0005 | 107.2964
4.5 | 0.709 | 0.00598 | 0.0015 | 118.5619
5 | 0.7601 | 0.00591 | 0.0034 | 128.6125
5.5 | 0.8107 | 0.00592 | 0.0055 | 136.9426
6 | 0.866 | 0.00609 | 0.0065 | 142.2003
6.5 | 0.9299 | 0.00634 | 0.0057 | 146.6719
7 | 0.999 | 0.00656 | 0.0037 | 152.2866
7.5 | 1.0719 | 0.00682 | 0.0009 | 157.1701
8 | 1.1383 | 0.00716 | -0.0004 | 158.9804
8.5 | 1.1982 | 0.00748 | -0.0002 | 160.1872
9 | 1.2595 | 0.00775 | -0.0003 | 162.5161
9.5 | 1.3252 | 0.00809 | -0.0013 | 163.8072
10 | 1.3898 | 0.00853 | -0.0021 | 162.9308
10.5 | 1.4551 | 0.00889 | -0.0029 | 163.6783
11 | 1.5195 | 0.00928 | -0.0035 | 163.7392
11.5 | 1.5818 | 0.00984 | -0.0038 | 160.752
12 | 1.6347 | 0.0103 | -0.002 | 158.7087
12.5 | 1.6724 | 0.01097 | 0.0027 | 152.4521
13 | 1.7146 | 0.0115 | 0.0065 | 149.0957
13.5 | 1.7516 | 0.0123 | 0.011 | 142.4065
14 | 1.7842 | 0.01316 | 0.0162 | 135.5775
14.5 | 1.8077 | 0.01433 | 0.0225 | 126.1479
15 | 1.8315 | 0.01572 | 0.0279 | 116.5076
15.5 | 1.8491 | 0.01756 | 0.0333 | 105.3018
16 | 1.8553 | 0.02028 | 0.0386 | 91.4842
16.5 | 1.8564 | 0.0238 | 0.0426 | 78
17 | 1.8489 | 0.0286 | 0.0451 | 64.6469
17.5 | 1.8432 | 0.03404 | 0.0456 | 54.1481
18 | 1.8217 | 0.04173 | 0.0441 | 43.6544
18.5 | 1.7905 | 0.05126 | 0.0407 | 34.9298
19 | 1.7309 | 0.06483 | 0.0344 | 26.6991
19.5 | 1.6396 | 0.08328 | 0.0249 | 19.6878
20 | 1.5417 | 0.10346 | 0.014 | 14.9014

## 111. Re 10M Mach 0.50 (1)
BIGFOIL.COM POLAR EXPORT
NACA42012
NACA42012 |  |  |  | Cl Max: | 1.347 | at alpha= | 9.5 | deg
JavaFoil+Calcfoil stall+Eppler ext transition |  |  |  | L/D Max: | 115.409 | at alpha= | 6.5 | deg
Re: | 10000000 |  |  | Cd Min: | 0.00916 | at alpha= | 3.5 | deg
Mach: | 0.5 |  |  | Cl=0 at alpha= | -1.9044 | deg
|  |  |  | @ Cl=0.1, Cd= | 0.0094739
|  |  |  | @ Cl=0.4, Cd= | 0.01006
|  |  |  | @ Cl=0.6, Cd= | 0.01084
alpha (deg) | Cl | Cd | Cm | Cl/Cd
-20 | -1.105 | 0.0337 | -0.007 | -32.802
-19.5 | -0.928 | 0.13616 | -0.004 | -6.816
-19 | -0.902 | 0.13016 | -0.004 | -6.932
-18.5 | -0.88 | 0.12096 | -0.004 | -7.271
-18 | -1.014 | 0.0202 | -0.007 | -50.226
-17.5 | -0.826 | 0.11648 | -0.004 | -7.087
-17 | -0.8 | 0.11146 | -0.004 | -7.175
-16.5 | -0.774 | 0.10626 | -0.004 | -7.284
-16 | -0.749 | 0.09991 | -0.004 | -7.496
-15.5 | -0.725 | 0.09302 | -0.004 | -7.794
-15 | -0.696 | 0.09429 | -0.004 | -7.384
-14.5 | -0.67 | 0.0897 | -0.004 | -7.473
-14 | -0.644 | 0.08515 | -0.004 | -7.566
-13.5 | -0.619 | 0.07995 | -0.004 | -7.738
-13 | -0.592 | 0.07899 | -0.004 | -7.493
-12.5 | -0.566 | 0.07482 | -0.004 | -7.561
-12 | -0.54 | 0.07071 | -0.004 | -7.631
-11.5 | -0.513 | 0.06666 | -0.004 | -7.703
-11 | -0.487 | 0.06277 | -0.004 | -7.764
-10.5 | -0.46 | 0.06209 | -0.004 | -7.413
-10 | -0.434 | 0.05838 | -0.004 | -7.433
-9.5 | -0.408 | 0.05521 | -0.004 | -7.381
-9 | -0.381 | 0.05403 | -0.004 | -7.045
-8.5 | -0.354 | 0.05109 | -0.004 | -6.932
-8 | -0.328 | 0.04811 | -0.004 | -6.81
-7.5 | -0.301 | 0.04686 | -0.004 | -6.421
-7 | -0.274 | 0.0446 | -0.004 | -6.147
-6.5 | -0.248 | 0.042 | -0.004 | -5.893
-6 | -0.221 | 0.0411 | -0.004 | -5.368
-5.5 | -0.194 | 0.03858 | -0.004 | -5.025
-5 | -0.252 | 0.0378 | -0.004 | -6.657
-4.5 | -0.242 | 0.03543 | -0.005 | -6.828
-4 | -0.208 | 0.0334 | -0.005 | -6.235
-3.5 | -0.165 | 0.03182 | -0.005 | -5.187
-3 | -0.117 | 0.03045 | -0.005 | -3.826
-2.5 | -0.08 | 0.0092 | -0.01 | -8.676
-2 | -0.013 | 0.00954 | -0.011 | -1.376
-1.5 | 0.055 | 0.0095 | -0.011 | 5.788
-1 | 0.124 | 0.00946 | -0.011 | 13.102
-0.5 | 0.194 | 0.0101 | -0.011 | 19.169
0 | 0.263 | 0.00999 | -0.011 | 26.298
0.5 | 0.331 | 0.01004 | -0.011 | 33.022
1 | 0.4 | 0.01006 | -0.011 | 39.751
1.5 | 0.468 | 0.01011 | -0.012 | 46.253
2 | 0.535 | 0.01019 | -0.012 | 52.563
2.5 | 0.603 | 0.01087 | -0.012 | 55.444
3 | 0.669 | 0.01099 | -0.012 | 60.91
3.5 | 0.735 | 0.00916 | -0.012 | 80.298
4 | 0.801 | 0.00935 | -0.012 | 85.584
4.5 | 0.865 | 0.00956 | -0.012 | 90.48
5 | 0.928 | 0.00926 | -0.013 | 100.211
5.5 | 0.99 | 0.01025 | -0.013 | 96.528
6 | 1.05 | 0.00988 | -0.013 | 106.244
6.5 | 1.107 | 0.0096 | -0.013 | 115.409
7 | 1.162 | 0.01049 | -0.013 | 110.794
7.5 | 1.214 | 0.01099 | -0.013 | 110.439
8 | 1.261 | 0.01167 | -0.013 | 108.064
8.5 | 1.3 | 0.01262 | -0.014 | 103.049
9 | 1.331 | 0.01384 | -0.014 | 96.173
9.5 | 1.347 | 0.01571 | -0.014 | 85.725
10 | 1.332 | 0.02024 | -0.013 | 65.802
10.5 | 1.286 | 0.02975 | -0.013 | 43.215
11 | 1.195 | 0.04881 | -0.012 | 24.472
11.5 | 1.053 | 0.07105 | -0.011 | 14.817
12 | 0.781 | 0.0836 | -0.01 | 9.348
12.5 | 0.807 | 0.08798 | -0.01 | 9.172
13 | 0.832 | 0.10073 | -0.01 | 8.262
13.5 | 0.86 | 0.11192 | -0.01 | 7.687
14 | 0.887 | 0.12483 | -0.01 | 7.103
14.5 | 0.916 | 0.12947 | -0.01 | 7.074

## 112. Re 10M Mach 0.50 (2)
BIGFOIL.COM POLAR EXPORT
NACA42012
NACA42012 |  |  |  | Cl Max: | 1.957 | at alpha= | 13.5 | deg
XFOIL ncrit=9 |  |  |  | L/D Max: | 158.796 | at alpha= | 8 | deg
Re: | 10000000 |  |  | Cd Min: | 0.08297 | at alpha= | 16.5 | deg
Mach: | 0.5 |  |  | Cl=0 at alpha= | -99 | deg
|  |  |  | @ Cl=0.1, Cd= | 0.00711
|  |  |  | @ Cl=0.4, Cd= | 0.0072108
|  |  |  | @ Cl=0.6, Cd= | 0.0074427
alpha (deg) | Cl | Cd | Cm | Cl/Cd
0 | 0.2515 | 0.00711 | -0.0078 | 35.3727
0.5 | 0.317 | 0.00713 | -0.0067 | 44.46
1 | 0.3822 | 0.0072 | -0.0055 | 53.0833
1.5 | 0.4481 | 0.00724 | -0.0044 | 61.8923
2 | 0.5142 | 0.0073 | -0.0034 | 70.4384
2.5 | 0.58 | 0.0074 | -0.0021 | 78.3784
3 | 0.6456 | 0.00754 | -0.0007 | 85.6233
3.5 | 0.7018 | 0.00705 | 0.0025 | 99.5461
4 | 0.7562 | 0.00663 | 0.0062 | 114.0573
4.5 | 0.813 | 0.00648 | 0.0098 | 125.463
5 | 0.8708 | 0.00653 | 0.0135 | 133.3538
5.5 | 0.9263 | 0.00656 | 0.018 | 141.2043
6 | 0.9993 | 0.00678 | 0.0193 | 147.3894
6.5 | 1.0914 | 0.00716 | 0.0171 | 152.4302
7 | 1.1817 | 0.00763 | 0.0158 | 154.8755
7.5 | 1.2681 | 0.00803 | 0.0158 | 157.9203
8 | 1.345 | 0.00847 | 0.0182 | 158.7957
8.5 | 1.4252 | 0.00901 | 0.0203 | 158.1798
9 | 1.5106 | 0.00959 | 0.0221 | 157.5182
9.5 | 1.5984 | 0.01019 | 0.0242 | 156.8597
10 | 1.6866 | 0.0109 | 0.0269 | 154.7339
10.5 | 1.7356 | 0.01161 | 0.0359 | 149.4918
11 | 1.7749 | 0.01233 | 0.0464 | 143.9497
11.5 | 1.8276 | 0.01329 | 0.0549 | 137.5169
12 | 1.8784 | 0.01461 | 0.0633 | 128.5695
12.5 | 1.9218 | 0.01651 | 0.0716 | 116.4022
13 | 1.9498 | 0.01951 | 0.0792 | 99.9385
13.5 | 1.957 | 0.02424 | 0.0846 | 80.7343
14 | 1.9518 | 0.03066 | 0.0871 | 63.6595
14.5 | 1.9248 | 0.03926 | 0.0858 | 49.027
15 | 1.8886 | 0.049 | 0.0824 | 38.5429
15.5 | 1.8451 | 0.05948 | 0.0775 | 31.0205
16 | 1.7946 | 0.07059 | 0.0713 | 25.4229
16.5 | 1.7286 | 0.08297 | 0.0627 | 20.834

## 113. Re 12M Mach 0.00 (1)
BIGFOIL.COM POLAR EXPORT
NACA42012
NACA42012 |  |  |  | Cl Max: | 1.615 | at alpha= | 14 | deg
JavaFoil+Calcfoil stall+Eppler ext transition |  |  |  | L/D Max: | 152.815 | at alpha= | 10.5 | deg
Re: | 12000000 |  |  | Cd Min: | 0.00873 | at alpha= | -3.5 | deg
Mach: | 0 |  |  | Cl=0 at alpha= | -1.9 | deg
|  |  |  | @ Cl=0.1, Cd= | 0.0095073
|  |  |  | @ Cl=0.4, Cd= | 0.010005
|  |  |  | @ Cl=0.6, Cd= | 0.0096917
alpha (deg) | Cl | Cd | Cm | Cl/Cd
-17.5 | -0.523 | 0.12779 | -0.003 | -4.094
-17 | -0.536 | 0.123 | -0.003 | -4.358
-16.5 | -0.549 | 0.11667 | -0.003 | -4.702
-16 | -0.56 | 0.11164 | -0.003 | -5.02
-15.5 | -0.571 | 0.10678 | -0.003 | -5.351
-15 | -0.581 | 0.10107 | -0.003 | -5.752
-14.5 | -0.59 | 0.09618 | -0.003 | -6.135
-14 | -0.597 | 0.09144 | -0.003 | -6.532
-13.5 | -0.603 | 0.08698 | -0.003 | -6.931
-13 | -0.606 | 0.08271 | -0.003 | -7.331
-12.5 | -0.608 | 0.07815 | -0.003 | -7.778
-12 | -0.607 | 0.07396 | -0.003 | -8.206
-11.5 | -0.603 | 0.06981 | -0.003 | -8.643
-11 | -0.597 | 0.06601 | -0.003 | -9.046
-10.5 | -0.588 | 0.06242 | -0.004 | -9.416
-10 | -0.575 | 0.05901 | -0.004 | -9.751
-9.5 | -0.559 | 0.05554 | -0.004 | -10.072
-9 | -0.539 | 0.05249 | -0.004 | -10.277
-8.5 | -0.517 | 0.04948 | -0.004 | -10.442
-8 | -0.491 | 0.0468 | -0.004 | -10.489
-7.5 | -0.462 | 0.04425 | -0.004 | -10.445
-7 | -0.431 | 0.04178 | -0.004 | -10.315
-6.5 | -0.397 | 0.03959 | -0.004 | -10.03
-6 | -0.361 | 0.03747 | -0.004 | -9.631
-5.5 | -0.323 | 0.03537 | -0.005 | -9.124
-5 | -0.348 | 0.009 | -0.008 | -38.681
-4.5 | -0.296 | 0.00887 | -0.009 | -33.334
-4 | -0.241 | 0.00881 | -0.009 | -27.419
-3.5 | -0.186 | 0.00873 | -0.009 | -21.272
-3 | -0.129 | 0.00942 | -0.009 | -13.646
-2.5 | -0.07 | 0.00935 | -0.009 | -7.534
-2 | -0.012 | 0.0097 | -0.009 | -1.187
-1.5 | 0.048 | 0.00962 | -0.009 | 4.989
-1 | 0.108 | 0.00949 | -0.009 | 11.373
-0.5 | 0.168 | 0.00948 | -0.009 | 17.732
0 | 0.228 | 0.00946 | -0.01 | 24.12
0.5 | 0.288 | 0.00943 | -0.01 | 30.516
1 | 0.348 | 0.01004 | -0.01 | 34.627
1.5 | 0.407 | 0.01 | -0.01 | 40.702
2 | 0.466 | 0.01004 | -0.01 | 46.447
2.5 | 0.525 | 0.01002 | -0.01 | 52.409
3 | 0.584 | 0.00999 | -0.01 | 58.445
3.5 | 0.643 | 0.00889 | -0.011 | 72.257
4 | 0.701 | 0.0093 | -0.011 | 75.342
4.5 | 0.759 | 0.0094 | -0.011 | 80.761
5 | 0.817 | 0.00947 | -0.011 | 86.241
5.5 | 0.874 | 0.01004 | -0.011 | 87.039
6 | 0.93 | 0.01 | -0.011 | 92.998
6.5 | 0.987 | 0.01004 | -0.011 | 98.238
7 | 1.042 | 0.00953 | -0.011 | 109.365
7.5 | 1.097 | 0.0097 | -0.012 | 113.1
8 | 1.151 | 0.01 | -0.012 | 115.149
8.5 | 1.204 | 0.0097 | -0.012 | 124.197
9 | 1.257 | 0.00949 | -0.012 | 132.466
9.5 | 1.308 | 0.00936 | -0.012 | 139.677
10 | 1.358 | 0.00927 | -0.012 | 146.469
10.5 | 1.406 | 0.0092 | -0.012 | 152.815
11 | 1.452 | 0.01062 | -0.013 | 136.708
11.5 | 1.497 | 0.01116 | -0.013 | 134.108
12 | 1.538 | 0.01178 | -0.013 | 130.515
12.5 | 1.57 | 0.01261 | -0.013 | 124.496
13 | 1.594 | 0.0136 | -0.013 | 117.198
13.5 | 1.609 | 0.01512 | -0.013 | 106.41
14 | 1.615 | 0.01743 | -0.013 | 92.65
14.5 | 1.607 | 0.02161 | -0.013 | 74.364
15 | 1.572 | 0.0317 | -0.013 | 49.576
15.5 | 1.538 | 0.04404 | -0.012 | 34.916
16 | 1.514 | 0.05452 | -0.012 | 27.763
16.5 | 1.492 | 0.06399 | -0.012 | 23.321
17 | 1.472 | 0.07261 | -0.012 | 20.268
17.5 | 1.449 | 0.08121 | -0.012 | 17.843
18 | 1.425 | 0.08969 | -0.012 | 15.884
18.5 | 1.399 | 0.09791 | -0.012 | 14.286
19 | 1.371 | 0.10617 | -0.011 | 12.91

## 114. Re 12M Mach 0.00 (2)
BIGFOIL.COM POLAR EXPORT
NACA42012
NACA42012 |  |  |  | Cl Max: | 1.8834 | at alpha= | 19 | deg
XFOIL ncrit=9 |  |  |  | L/D Max: | 171.579 | at alpha= | 11 | deg
Re: | 12000000 |  |  | Cd Min: | 0.05626 | at alpha= | -19 | deg
Mach: | 0 |  |  | Cl=0 at alpha= | -1.9411 | deg
|  |  |  | @ Cl=0.1, Cd= | 0.0066181
|  |  |  | @ Cl=0.4, Cd= | 0.0067834
|  |  |  | @ Cl=0.6, Cd= | 0.0061911
alpha (deg) | Cl | Cd | Cm | Cl/Cd
-19 | -1.3321 | 0.05626 | -0.0612 | -23.6776
-18.5 | -1.5701 | 0.03462 | -0.0498 | -45.3524
-18 | -1.5997 | 0.0215 | -0.0456 | -74.4047
-17.5 | -1.5775 | 0.01993 | -0.0409 | -79.152
-17 | -1.5494 | 0.01823 | -0.037 | -84.9918
-16.5 | -1.5169 | 0.01701 | -0.0336 | -89.177
-16 | -1.4846 | 0.01598 | -0.0297 | -92.9036
-15.5 | -1.4519 | 0.01498 | -0.0257 | -96.9226
-15 | -1.4119 | 0.01411 | -0.0231 | -100.0638
-14.5 | -1.3582 | 0.01325 | -0.0232 | -102.5057
-14 | -1.3029 | 0.01252 | -0.0235 | -104.0655
-13.5 | -1.2465 | 0.01183 | -0.024 | -105.3677
-13 | -1.1888 | 0.01126 | -0.0246 | -105.5773
-12.5 | -1.1315 | 0.01063 | -0.0251 | -106.444
-12 | -1.0816 | 0.01012 | -0.0239 | -106.8775
-11.5 | -1.0215 | 0.00958 | -0.0249 | -106.6284
-10.5 | -0.8821 | 0.00865 | -0.0309 | -101.9769
-10 | -0.8307 | 0.00817 | -0.0299 | -101.6769
-9.5 | -0.785 | 0.0078 | -0.0275 | -100.641
-9 | -0.7377 | 0.0075 | -0.0255 | -98.36
-8.5 | -0.6892 | 0.00727 | -0.0237 | -94.8006
-8 | -0.6392 | 0.00707 | -0.0221 | -90.4102
-7.5 | -0.5884 | 0.00691 | -0.0208 | -85.152
-7 | -0.5368 | 0.0068 | -0.0196 | -78.9412
-6.5 | -0.4862 | 0.00678 | -0.0182 | -71.7109
-6 | -0.4343 | 0.00672 | -0.0171 | -64.628
-5.5 | -0.3826 | 0.00666 | -0.0159 | -57.4474
-5 | -0.3298 | 0.00656 | -0.0149 | -50.2744
-4.5 | -0.2764 | 0.0065 | -0.0141 | -42.5231
-4 | -0.2224 | 0.00645 | -0.0134 | -34.4806
-3.5 | -0.1682 | 0.00643 | -0.0127 | -26.1586
-3 | -0.1146 | 0.00648 | -0.0119 | -17.6852
-2.5 | -0.0607 | 0.00647 | -0.0112 | -9.3818
-2 | -0.0064 | 0.00651 | -0.0106 | -0.9831
-1.5 | 0.0479 | 0.00657 | -0.01 | 7.2907
-1 | 0.1021 | 0.00662 | -0.0093 | 15.423
-0.5 | 0.157 | 0.00666 | -0.0089 | 23.5736
0 | 0.2124 | 0.00667 | -0.0085 | 31.8441
0.5 | 0.2675 | 0.00671 | -0.0081 | 39.8659
1 | 0.3231 | 0.00672 | -0.0077 | 48.0804
1.5 | 0.3785 | 0.00676 | -0.0074 | 55.9911
2 | 0.4336 | 0.00682 | -0.007 | 63.5777
2.5 | 0.489 | 0.00686 | -0.0067 | 71.2828
3 | 0.5444 | 0.0069 | -0.0065 | 78.8986
3.5 | 0.5899 | 0.00625 | -0.0044 | 94.384
4 | 0.6379 | 0.00597 | -0.0027 | 106.8509
4.5 | 0.6865 | 0.0058 | -0.0012 | 118.3621
5 | 0.7365 | 0.00571 | 0.0002 | 128.9842
5.5 | 0.7854 | 0.00567 | 0.0018 | 138.5185
6 | 0.8366 | 0.00579 | 0.0029 | 144.4905
6.5 | 0.8887 | 0.00595 | 0.0037 | 149.3613
7 | 0.948 | 0.00612 | 0.0028 | 154.902
7.5 | 1.0131 | 0.00632 | 0.0006 | 160.3006
8 | 1.0814 | 0.00659 | -0.0024 | 164.0971
8.5 | 1.1432 | 0.0069 | -0.004 | 165.6812
9 | 1.1977 | 0.00713 | -0.0039 | 167.9804
9.5 | 1.2554 | 0.00738 | -0.0047 | 170.1084
10 | 1.3153 | 0.00772 | -0.006 | 170.3756
10.5 | 1.3747 | 0.00808 | -0.0073 | 170.1361
11 | 1.4344 | 0.00836 | -0.0086 | 171.5789
11.5 | 1.4917 | 0.00883 | -0.0096 | 168.9354
12 | 1.5486 | 0.00928 | -0.0105 | 166.875
12.5 | 1.6036 | 0.00983 | -0.0112 | 163.1333
13 | 1.6429 | 0.01037 | -0.0085 | 158.4282
13.5 | 1.6802 | 0.01093 | -0.0055 | 153.7237
14 | 1.7154 | 0.0116 | -0.0022 | 147.8793
14.5 | 1.7495 | 0.0124 | 0.001 | 141.0887
15 | 1.7825 | 0.01334 | 0.0042 | 133.6207
15.5 | 1.8027 | 0.01439 | 0.0096 | 125.2745
16 | 1.8201 | 0.01575 | 0.0148 | 115.5619
16.5 | 1.8385 | 0.0172 | 0.0193 | 106.8895
17 | 1.8527 | 0.01901 | 0.0235 | 97.4592
17.5 | 1.8642 | 0.02119 | 0.0271 | 87.9755
18 | 1.8761 | 0.02362 | 0.0298 | 79.4285
18.5 | 1.8792 | 0.02704 | 0.0321 | 69.497
19 | 1.8834 | 0.03081 | 0.0332 | 61.1295
19.5 | 1.8745 | 0.03629 | 0.0332 | 51.6533
20 | 1.8629 | 0.04273 | 0.0319 | 43.597

## 115. Re 12M Mach 0.10 (1)
BIGFOIL.COM POLAR EXPORT
NACA42012
NACA42012 |  |  |  | Cl Max: | 1.607 | at alpha= | 14 | deg
JavaFoil+Calcfoil stall+Eppler ext transition |  |  |  | L/D Max: | 151.142 | at alpha= | 10.5 | deg
Re: | 12000000 |  |  | Cd Min: | 0.00877 | at alpha= | -3.5 | deg
Mach: | 0.1 |  |  | Cl=0 at alpha= | -1.9 | deg
|  |  |  | @ Cl=0.1, Cd= | 0.0095407
|  |  |  | @ Cl=0.4, Cd= | 0.01008
|  |  |  | @ Cl=0.6, Cd= | 0.0098276
alpha (deg) | Cl | Cd | Cm | Cl/Cd
-17 | -0.492 | 0.12381 | -0.003 | -3.971
-16.5 | -0.507 | 0.11765 | -0.003 | -4.307
-16 | -0.521 | 0.1125 | -0.003 | -4.634
-15.5 | -0.535 | 0.10702 | -0.003 | -4.999
-15 | -0.548 | 0.1021 | -0.003 | -5.366
-14.5 | -0.559 | 0.09704 | -0.003 | -5.765
-14 | -0.57 | 0.09224 | -0.003 | -6.175
-13.5 | -0.578 | 0.08796 | -0.003 | -6.572
-13 | -0.585 | 0.08317 | -0.003 | -7.028
-12.5 | -0.589 | 0.07895 | -0.003 | -7.458
-12 | -0.59 | 0.07459 | -0.003 | -7.917
-11.5 | -0.59 | 0.07017 | -0.003 | -8.402
-11 | -0.586 | 0.06657 | -0.003 | -8.796
-10.5 | -0.578 | 0.06285 | -0.004 | -9.204
-10 | -0.568 | 0.05953 | -0.004 | -9.543
-9.5 | -0.554 | 0.05597 | -0.004 | -9.896
-9 | -0.535 | 0.05275 | -0.004 | -10.149
-8.5 | -0.514 | 0.04975 | -0.004 | -10.326
-8 | -0.489 | 0.04699 | -0.004 | -10.405
-7.5 | -0.461 | 0.04444 | -0.004 | -10.378
-7 | -0.431 | 0.04202 | -0.004 | -10.246
-6.5 | -0.397 | 0.03978 | -0.004 | -9.984
-6 | -0.361 | 0.03768 | -0.004 | -9.588
-5.5 | -0.323 | 0.03568 | -0.005 | -9.057
-5 | -0.349 | 0.00903 | -0.008 | -38.669
-4.5 | -0.297 | 0.00892 | -0.009 | -33.251
-4 | -0.242 | 0.00881 | -0.009 | -27.508
-3.5 | -0.186 | 0.00877 | -0.009 | -21.253
-3 | -0.129 | 0.0095 | -0.009 | -13.598
-2.5 | -0.071 | 0.00939 | -0.009 | -7.531
-2 | -0.012 | 0.00975 | -0.009 | -1.186
-1.5 | 0.048 | 0.00961 | -0.009 | 5.016
-1 | 0.108 | 0.00953 | -0.009 | 11.373
-0.5 | 0.169 | 0.00947 | -0.01 | 17.835
0 | 0.229 | 0.00945 | -0.01 | 24.258
0.5 | 0.289 | 0.00947 | -0.01 | 30.558
1 | 0.349 | 0.01008 | -0.01 | 34.657
1.5 | 0.409 | 0.01008 | -0.01 | 40.584
2 | 0.468 | 0.01002 | -0.01 | 46.754
2.5 | 0.528 | 0.01006 | -0.01 | 52.484
3 | 0.587 | 0.01007 | -0.01 | 58.296
3.5 | 0.646 | 0.00897 | -0.011 | 72.023
4 | 0.704 | 0.00906 | -0.011 | 77.764
4.5 | 0.763 | 0.00941 | -0.011 | 81.004
5 | 0.82 | 0.00951 | -0.011 | 86.251
5.5 | 0.878 | 0.01007 | -0.011 | 87.167
6 | 0.935 | 0.01011 | -0.011 | 92.48
6.5 | 0.991 | 0.00948 | -0.011 | 104.533
7 | 1.047 | 0.0096 | -0.012 | 108.999
7.5 | 1.102 | 0.00981 | -0.012 | 112.265
8 | 1.156 | 0.00948 | -0.012 | 121.992
8.5 | 1.209 | 0.00979 | -0.012 | 123.562
9 | 1.262 | 0.00959 | -0.012 | 131.576
9.5 | 1.313 | 0.00947 | -0.012 | 138.657
10 | 1.362 | 0.00938 | -0.012 | 145.304
10.5 | 1.411 | 0.00933 | -0.013 | 151.142
11 | 1.456 | 0.01075 | -0.013 | 135.439
11.5 | 1.5 | 0.01133 | -0.013 | 132.444
12 | 1.541 | 0.012 | -0.013 | 128.414
12.5 | 1.571 | 0.01289 | -0.013 | 121.946
13 | 1.594 | 0.01396 | -0.013 | 114.134
13.5 | 1.606 | 0.01568 | -0.013 | 102.382
14 | 1.607 | 0.01836 | -0.013 | 87.559
14.5 | 1.594 | 0.02351 | -0.013 | 67.795
15 | 1.554 | 0.03504 | -0.013 | 44.336
15.5 | 1.516 | 0.04875 | -0.012 | 31.104
16 | 1.493 | 0.05873 | -0.012 | 25.418
16.5 | 1.47 | 0.06786 | -0.012 | 21.669
17 | 1.447 | 0.07674 | -0.012 | 18.85
17.5 | 1.421 | 0.08553 | -0.012 | 16.608
18 | 1.393 | 0.0939 | -0.011 | 14.835
18.5 | 1.363 | 0.10231 | -0.011 | 13.323
19 | 1.331 | 0.11073 | -0.011 | 12.019

## 116. Re 12M Mach 0.10 (2)
BIGFOIL.COM POLAR EXPORT
NACA42012
NACA42012 |  |  |  | Cl Max: | 1.8755 | at alpha= | 18 | deg
XFOIL ncrit=9 |  |  |  | L/D Max: | 171.386 | at alpha= | 11 | deg
Re: | 12000000 |  |  | Cd Min: | 0.05679 | at alpha= | -17 | deg
Mach: | 0.1 |  |  | Cl=0 at alpha= | -1.9406 | deg
|  |  |  | @ Cl=0.1, Cd= | 0.0066275
|  |  |  | @ Cl=0.4, Cd= | 0.0067909
|  |  |  | @ Cl=0.6, Cd= | 0.0062317
alpha (deg) | Cl | Cd | Cm | Cl/Cd
-17 | -1.1735 | 0.05679 | -0.0593 | -20.6638
-16.5 | -1.2637 | 0.04703 | -0.0566 | -26.8701
-16 | -1.4756 | 0.02255 | -0.0347 | -65.4368
-15.5 | -1.4533 | 0.01717 | -0.0313 | -84.6418
-15 | -1.4213 | 0.01578 | -0.0269 | -90.0697
-14.5 | -1.3688 | 0.01446 | -0.0266 | -94.6611
-14 | -1.3141 | 0.01342 | -0.0265 | -97.921
-13.5 | -1.2575 | 0.01254 | -0.0267 | -100.2791
-13 | -1.1996 | 0.01181 | -0.027 | -101.5749
-12.5 | -1.1417 | 0.01108 | -0.0273 | -103.0415
-12 | -1.0907 | 0.01048 | -0.0259 | -104.0744
-11.5 | -1.0309 | 0.00987 | -0.0265 | -104.4478
-11 | -0.9608 | 0.00935 | -0.0293 | -102.7594
-10.5 | -0.8894 | 0.00886 | -0.0323 | -100.3837
-10 | -0.8341 | 0.00844 | -0.0318 | -98.827
-9.5 | -0.7895 | 0.00798 | -0.029 | -98.9348
-9 | -0.7422 | 0.00764 | -0.0267 | -97.1466
-8.5 | -0.6936 | 0.00737 | -0.0247 | -94.1113
-8 | -0.6434 | 0.00715 | -0.023 | -89.986
-7.5 | -0.5923 | 0.00697 | -0.0215 | -84.9785
-7 | -0.5404 | 0.00684 | -0.0202 | -79.0058
-6.5 | -0.4895 | 0.00681 | -0.0187 | -71.8796
-6 | -0.4372 | 0.00675 | -0.0175 | -64.7704
-5.5 | -0.3848 | 0.0067 | -0.0163 | -57.4328
-5 | -0.3319 | 0.00659 | -0.0153 | -50.3642
-4.5 | -0.2781 | 0.00652 | -0.0144 | -42.6534
-4 | -0.2238 | 0.00647 | -0.0136 | -34.5904
-3.5 | -0.1693 | 0.00644 | -0.0129 | -26.2888
-3 | -0.1152 | 0.00649 | -0.0121 | -17.7504
-2.5 | -0.061 | 0.00648 | -0.0113 | -9.4136
-2 | -0.0065 | 0.00651 | -0.0107 | -0.99846
-1.5 | 0.0482 | 0.00658 | -0.01 | 7.3252
-1 | 0.1027 | 0.00663 | -0.0094 | 15.4902
-0.5 | 0.1579 | 0.00667 | -0.0089 | 23.6732
0 | 0.2136 | 0.00668 | -0.0085 | 31.976
0.5 | 0.2691 | 0.00672 | -0.008 | 40.0446
1 | 0.3251 | 0.00672 | -0.0077 | 48.378
1.5 | 0.3807 | 0.00677 | -0.0073 | 56.2334
2 | 0.4362 | 0.00683 | -0.007 | 63.8653
2.5 | 0.492 | 0.00687 | -0.0066 | 71.6157
3 | 0.5477 | 0.0069 | -0.0063 | 79.3768
3.5 | 0.5934 | 0.00627 | -0.0042 | 94.6411
4 | 0.6417 | 0.00599 | -0.0025 | 107.1285
4.5 | 0.6908 | 0.00581 | -0.0009 | 118.8985
5 | 0.7411 | 0.00572 | 0.0005 | 129.5629
5.5 | 0.7902 | 0.00569 | 0.0022 | 138.8752
6 | 0.8416 | 0.00582 | 0.0033 | 144.6048
6.5 | 0.8943 | 0.00598 | 0.0041 | 149.5485
7 | 0.9546 | 0.00614 | 0.0032 | 155.4723
7.5 | 1.0206 | 0.00635 | 0.001 | 160.7244
8 | 1.0894 | 0.00664 | -0.002 | 164.0663
8.5 | 1.1516 | 0.00695 | -0.0035 | 165.6978
9 | 1.2064 | 0.00718 | -0.0033 | 168.0223
9.5 | 1.2652 | 0.00744 | -0.004 | 170.0538
10 | 1.3256 | 0.0078 | -0.0052 | 169.9487
10.5 | 1.386 | 0.00814 | -0.0065 | 170.2703
11 | 1.4465 | 0.00844 | -0.0077 | 171.3863
11.5 | 1.5043 | 0.00893 | -0.0086 | 168.4546
12 | 1.562 | 0.0094 | -0.0094 | 166.1702
12.5 | 1.6177 | 0.00995 | -0.0099 | 162.5829
13 | 1.6547 | 0.01051 | -0.0065 | 157.4405
13.5 | 1.6921 | 0.01111 | -0.0033 | 152.3042
14 | 1.7278 | 0.01178 | 0.0001 | 146.6723
14.5 | 1.7618 | 0.01264 | 0.0036 | 139.3829
15 | 1.791 | 0.01363 | 0.0077 | 131.4013
15.5 | 1.8101 | 0.01478 | 0.0134 | 122.4696
16 | 1.8281 | 0.01622 | 0.0185 | 112.7065
16.5 | 1.8435 | 0.01792 | 0.0231 | 102.8739
17 | 1.8549 | 0.02004 | 0.0274 | 92.5599
17.5 | 1.8641 | 0.02256 | 0.0309 | 82.6285
18 | 1.8755 | 0.02529 | 0.0332 | 74.1597
18.5 | 1.875 | 0.02933 | 0.035 | 63.9277
19 | 1.8737 | 0.034 | 0.0354 | 55.1088
19.5 | 1.8597 | 0.04051 | 0.0345 | 45.9072
20 | 1.8371 | 0.04867 | 0.0321 | 37.746

## 117. Re 12M Mach 0.25 (1)
BIGFOIL.COM POLAR EXPORT
NACA42012
NACA42012 |  |  |  | Cl Max: | 1.574 | at alpha= | 13 | deg
JavaFoil+Calcfoil stall+Eppler ext transition |  |  |  | L/D Max: | 139.711 | at alpha= | 9.5 | deg
Re: | 12000000 |  |  | Cd Min: | 0.00889 | at alpha= | -3 | deg
Mach: | 0.25 |  |  | Cl=0 at alpha= | -1.9016 | deg
|  |  |  | @ Cl=0.1, Cd= | 0.0097331
|  |  |  | @ Cl=0.4, Cd= | 0.01025
|  |  |  | @ Cl=0.6, Cd= | 0.010318
alpha (deg) | Cl | Cd | Cm | Cl/Cd
-15 | -0.218 | 0.10653 | -0.003 | -2.048
-14.5 | -0.269 | 0.10158 | -0.003 | -2.651
-14 | -0.313 | 0.09587 | -0.003 | -3.269
-13.5 | -0.353 | 0.09018 | -0.003 | -3.914
-13 | -0.388 | 0.08543 | -0.003 | -4.546
-12.5 | -0.42 | 0.08126 | -0.003 | -5.165
-12 | -0.447 | 0.07715 | -0.003 | -5.789
-11.5 | -0.469 | 0.07261 | -0.003 | -6.459
-11 | -0.486 | 0.06928 | -0.003 | -7.021
-10.5 | -0.499 | 0.06491 | -0.004 | -7.68
-10 | -0.505 | 0.06151 | -0.004 | -8.213
-9.5 | -0.505 | 0.05789 | -0.004 | -8.731
-9 | -0.499 | 0.05437 | -0.004 | -9.179
-8.5 | -0.488 | 0.05135 | -0.004 | -9.497
-8 | -0.471 | 0.04823 | -0.004 | -9.772
-7.5 | -0.45 | 0.04546 | -0.004 | -9.905
-7 | -0.425 | 0.04296 | -0.004 | -9.887
-6.5 | -0.395 | 0.0406 | -0.004 | -9.733
-6 | -0.362 | 0.03838 | -0.004 | -9.432
-5.5 | -0.326 | 0.03639 | -0.004 | -8.947
-5 | -0.286 | 0.03455 | -0.005 | -8.286
-4.5 | -0.245 | 0.03273 | -0.005 | -7.474
-4 | -0.247 | 0.00902 | -0.009 | -27.426
-3.5 | -0.191 | 0.00891 | -0.009 | -21.396
-3 | -0.132 | 0.00889 | -0.009 | -14.87
-2.5 | -0.073 | 0.01005 | -0.009 | -7.219
-2 | -0.012 | 0.00991 | -0.009 | -1.197
-1.5 | 0.049 | 0.00984 | -0.01 | 5.029
-1 | 0.111 | 0.00971 | -0.01 | 11.471
-0.5 | 0.174 | 0.00963 | -0.01 | 18.015
0 | 0.236 | 0.00966 | -0.01 | 24.389
0.5 | 0.297 | 0.00962 | -0.01 | 30.883
1 | 0.359 | 0.01027 | -0.01 | 34.914
1.5 | 0.42 | 0.01024 | -0.01 | 41.005
2 | 0.481 | 0.01025 | -0.01 | 46.95
2.5 | 0.542 | 0.01029 | -0.011 | 52.651
3 | 0.603 | 0.01032 | -0.011 | 58.394
3.5 | 0.663 | 0.00921 | -0.011 | 71.997
4 | 0.723 | 0.00927 | -0.011 | 77.925
4.5 | 0.782 | 0.00973 | -0.011 | 80.395
5 | 0.841 | 0.00914 | -0.011 | 92.048
5.5 | 0.9 | 0.00977 | -0.011 | 92.1
6 | 0.958 | 0.00981 | -0.012 | 97.581
6.5 | 1.015 | 0.00987 | -0.012 | 102.833
7 | 1.071 | 0.01004 | -0.012 | 106.725
7.5 | 1.127 | 0.00966 | -0.012 | 116.648
8 | 1.182 | 0.00942 | -0.012 | 125.499
8.5 | 1.235 | 0.00975 | -0.012 | 126.705
9 | 1.287 | 0.00963 | -0.012 | 133.665
9.5 | 1.337 | 0.00957 | -0.013 | 139.711
10 | 1.385 | 0.01071 | -0.013 | 129.292
10.5 | 1.432 | 0.01101 | -0.013 | 130.109
11 | 1.475 | 0.01166 | -0.013 | 126.51
11.5 | 1.515 | 0.01241 | -0.013 | 122.021
12 | 1.548 | 0.01347 | -0.013 | 114.931
12.5 | 1.568 | 0.01487 | -0.013 | 105.471
13 | 1.574 | 0.01705 | -0.013 | 92.34
13.5 | 1.565 | 0.02064 | -0.013 | 75.837
14 | 1.536 | 0.02788 | -0.013 | 55.089
14.5 | 1.48 | 0.04398 | -0.012 | 33.65
15 | 1.429 | 0.06091 | -0.012 | 23.463
15.5 | 1.391 | 0.07228 | -0.011 | 19.247
16 | 1.352 | 0.08193 | -0.011 | 16.503
16.5 | 1.308 | 0.09136 | -0.011 | 14.315
17 | 1.258 | 0.10059 | -0.011 | 12.504
17.5 | 1.202 | 0.11 | -0.011 | 10.928
18 | 1.141 | 0.11939 | -0.011 | 9.553

## 118. Re 12M Mach 0.25 (2)
BIGFOIL.COM POLAR EXPORT
NACA42012
NACA42012 |  |  |  | Cl Max: | 1.8632 | at alpha= | 16.5 | deg
XFOIL ncrit=9 |  |  |  | L/D Max: | 169.801 | at alpha= | 10.5 | deg
Re: | 12000000 |  |  | Cd Min: | 0.16189 | at alpha= | -15.5 | deg
Mach: | 0.25 |  |  | Cl=0 at alpha= | -1.9389 | deg
|  |  |  | @ Cl=0.1, Cd= | 0.0066735
|  |  |  | @ Cl=0.4, Cd= | 0.0068348
|  |  |  | @ Cl=0.6, Cd= | 0.0065688
alpha (deg) | Cl | Cd | Cm | Cl/Cd
-15.5 | -0.5664 | 0.16189 | 0.0121 | -3.4987
-15 | -0.5603 | 0.15304 | 0.0083 | -3.6611
-14.5 | -0.5457 | 0.14689 | 0.0055 | -3.715
-14 | -0.5392 | 0.1386 | 0.0021 | -3.8903
-13.5 | -0.5283 | 0.13165 | -0.0009 | -4.0129
-13 | -0.5562 | 0.11498 | -0.0084 | -4.8374
-12.5 | -0.5516 | 0.10704 | -0.012 | -5.1532
-12 | -0.5472 | 0.09919 | -0.0157 | -5.5167
-11.5 | -0.7362 | 0.05657 | -0.05 | -13.014
-11 | -0.7859 | 0.04783 | -0.0472 | -16.4311
-10.5 | -0.8643 | 0.02732 | -0.0424 | -31.6362
-10 | -0.8553 | 0.01055 | -0.0423 | -81.0711
-9.5 | -0.8087 | 0.00965 | -0.0387 | -83.8031
-9 | -0.7606 | 0.00901 | -0.0353 | -84.4173
-8.5 | -0.7139 | 0.00831 | -0.0318 | -85.9085
-8 | -0.6644 | 0.00779 | -0.0288 | -85.2888
-7.5 | -0.6124 | 0.00746 | -0.0264 | -82.0912
-7 | -0.5591 | 0.00722 | -0.0243 | -77.4377
-6.5 | -0.5068 | 0.00709 | -0.0221 | -71.481
-6 | -0.4527 | 0.00694 | -0.0203 | -65.2305
-5.5 | -0.3982 | 0.00688 | -0.0187 | -57.8779
-5 | -0.3428 | 0.00677 | -0.0173 | -50.6352
-4.5 | -0.2876 | 0.00664 | -0.016 | -43.3133
-4 | -0.2314 | 0.00655 | -0.0149 | -35.3282
-3.5 | -0.1751 | 0.00651 | -0.0139 | -26.8971
-3 | -0.1191 | 0.00654 | -0.0129 | -18.211
-2.5 | -0.0631 | 0.00655 | -0.0119 | -9.6336
-2 | -0.0069 | 0.00657 | -0.0111 | -1.0502
-1.5 | 0.0496 | 0.00662 | -0.0103 | 7.4924
-1 | 0.1061 | 0.00668 | -0.0095 | 15.8832
-0.5 | 0.1631 | 0.0067 | -0.0089 | 24.3433
0 | 0.2205 | 0.00673 | -0.0084 | 32.7637
0.5 | 0.278 | 0.00674 | -0.0079 | 41.2463
1 | 0.3357 | 0.00677 | -0.0074 | 49.5864
1.5 | 0.3931 | 0.00683 | -0.0069 | 57.5549
2 | 0.4506 | 0.00687 | -0.0065 | 65.5895
2.5 | 0.5084 | 0.00691 | -0.0061 | 73.5745
3 | 0.5659 | 0.00697 | -0.0056 | 81.1908
3.5 | 0.6135 | 0.00641 | -0.0033 | 95.7098
4.5 | 0.7143 | 0.0059 | 0.0004 | 121.0678
5 | 0.7664 | 0.00583 | 0.0021 | 131.458
5.5 | 0.8165 | 0.00582 | 0.0043 | 140.2921
6 | 0.8697 | 0.00597 | 0.0058 | 145.6784
6.5 | 0.9256 | 0.0061 | 0.0067 | 151.7377
7 | 0.9915 | 0.0063 | 0.0055 | 157.381
7.5 | 1.0623 | 0.00657 | 0.0032 | 161.6895
8 | 1.1339 | 0.00692 | 0.0007 | 163.8584
8.5 | 1.1988 | 0.00719 | -0.0002 | 166.7316
9 | 1.2551 | 0.00745 | 0.0008 | 168.4698
9.5 | 1.3199 | 0.00785 | -0.0001 | 168.1401
10 | 1.3847 | 0.00822 | -0.0008 | 168.455
10.5 | 1.4501 | 0.00854 | -0.0016 | 169.8009
11 | 1.5139 | 0.00899 | -0.0022 | 168.3982
11.5 | 1.5768 | 0.00948 | -0.0025 | 166.3291
12 | 1.6382 | 0.01008 | -0.0025 | 162.5198
12.5 | 1.6824 | 0.01064 | 0.001 | 158.1203
13 | 1.7213 | 0.0113 | 0.0054 | 152.3274
13.5 | 1.7567 | 0.01213 | 0.0102 | 144.8228
14 | 1.7948 | 0.0129 | 0.0145 | 139.1318
14.5 | 1.8149 | 0.0141 | 0.0214 | 128.7163
15 | 1.8357 | 0.01558 | 0.0273 | 117.8241
15.5 | 1.8537 | 0.01739 | 0.0328 | 106.5957
16 | 1.8599 | 0.02006 | 0.0382 | 92.7168
16.5 | 1.8632 | 0.02338 | 0.0423 | 79.692
17 | 1.8607 | 0.02772 | 0.0448 | 67.1248
17.5 | 1.8542 | 0.0331 | 0.0456 | 56.0181
18 | 1.8361 | 0.04034 | 0.0445 | 45.5156
18.5 | 1.8075 | 0.04945 | 0.0414 | 36.5521
19 | 1.7551 | 0.06202 | 0.0358 | 28.2989
19.5 | 1.6661 | 0.07997 | 0.0266 | 20.8341
20 | 1.5575 | 0.10147 | 0.015 | 15.3494

## 119. Re 12M Mach 0.50 (1)
BIGFOIL.COM POLAR EXPORT
NACA42012
NACA42012 |  |  |  | Cl Max: | 1.348 | at alpha= | 9.5 | deg
JavaFoil+Calcfoil stall+Eppler ext transition |  |  |  | L/D Max: | 124.497 | at alpha= | 7 | deg
Re: | 12000000 |  |  | Cd Min: | 0.00919 | at alpha= | 4 | deg
Mach: | 0.5 |  |  | Cl=0 at alpha= | -1.9044 | deg
|  |  |  | @ Cl=0.1, Cd= | 0.0096313
|  |  |  | @ Cl=0.4, Cd= | 0.00975
|  |  |  | @ Cl=0.6, Cd= | 0.01056
alpha (deg) | Cl | Cd | Cm | Cl/Cd
-20 | -1.111 | 0.03096 | -0.007 | -35.886
-19.5 | -0.929 | 0.13445 | -0.004 | -6.909
-19 | -0.903 | 0.1288 | -0.004 | -7.012
-18.5 | -1.04 | 0.02163 | -0.007 | -48.099
-18 | -1.018 | 0.01906 | -0.007 | -53.381
-17.5 | -0.826 | 0.11521 | -0.004 | -7.17
-17 | -0.8 | 0.11013 | -0.004 | -7.266
-16.5 | -0.775 | 0.1051 | -0.004 | -7.369
-16 | -0.75 | 0.09808 | -0.004 | -7.651
-15.5 | -0.878 | 0.01391 | -0.007 | -63.131
-15 | -0.697 | 0.09345 | -0.004 | -7.455
-14.5 | -0.671 | 0.08871 | -0.004 | -7.561
-14 | -0.645 | 0.08424 | -0.004 | -7.653
-13.5 | -0.619 | 0.07908 | -0.004 | -7.831
-13 | -0.592 | 0.07823 | -0.004 | -7.569
-12.5 | -0.566 | 0.07418 | -0.004 | -7.629
-12 | -0.54 | 0.07012 | -0.004 | -7.698
-11.5 | -0.514 | 0.06609 | -0.004 | -7.774
-11 | -0.488 | 0.06227 | -0.004 | -7.832
-10.5 | -0.46 | 0.06168 | -0.004 | -7.465
-10 | -0.434 | 0.05796 | -0.004 | -7.49
-9.5 | -0.408 | 0.05477 | -0.004 | -7.444
-9 | -0.381 | 0.05366 | -0.004 | -7.096
-8.5 | -0.354 | 0.05081 | -0.004 | -6.973
-8 | -0.328 | 0.04773 | -0.004 | -6.867
-7.5 | -0.301 | 0.04662 | -0.004 | -6.455
-7 | -0.274 | 0.04435 | -0.004 | -6.183
-6.5 | -0.248 | 0.04176 | -0.004 | -5.928
-6 | -0.221 | 0.041 | -0.004 | -5.381
-5.5 | -0.194 | 0.03842 | -0.004 | -5.047
-5 | -0.252 | 0.03754 | -0.004 | -6.704
-4.5 | -0.242 | 0.03518 | -0.005 | -6.876
-4 | -0.208 | 0.03325 | -0.005 | -6.268
-3.5 | -0.165 | 0.03165 | -0.005 | -5.218
-3 | -0.117 | 0.03026 | -0.005 | -3.853
-2.5 | -0.08 | 0.00944 | -0.01 | -8.456
-2 | -0.013 | 0.00933 | -0.011 | -1.408
-1.5 | 0.055 | 0.00924 | -0.011 | 5.95
-1 | 0.124 | 0.00984 | -0.011 | 12.601
-0.5 | 0.194 | 0.00973 | -0.011 | 19.887
0 | 0.263 | 0.00976 | -0.011 | 26.916
0.5 | 0.331 | 0.00971 | -0.011 | 34.125
1 | 0.4 | 0.00975 | -0.011 | 40.99
1.5 | 0.468 | 0.00986 | -0.012 | 47.467
2 | 0.535 | 0.0099 | -0.012 | 54.109
2.5 | 0.603 | 0.01059 | -0.012 | 56.906
3 | 0.669 | 0.01069 | -0.012 | 62.612
3.5 | 0.735 | 0.00962 | -0.012 | 76.421
4 | 0.801 | 0.00919 | -0.012 | 87.158
4.5 | 0.865 | 0.00943 | -0.012 | 91.687
5 | 0.928 | 0.00972 | -0.013 | 95.457
5.5 | 0.99 | 0.01014 | -0.013 | 97.676
6 | 1.05 | 0.00973 | -0.013 | 107.858
6.5 | 1.108 | 0.00947 | -0.013 | 116.96
7 | 1.163 | 0.00934 | -0.013 | 124.497
7.5 | 1.215 | 0.01079 | -0.013 | 112.556
8 | 1.262 | 0.01148 | -0.014 | 109.935
8.5 | 1.302 | 0.01236 | -0.014 | 105.277
9 | 1.333 | 0.01348 | -0.014 | 98.879
9.5 | 1.348 | 0.01542 | -0.014 | 87.459
10 | 1.336 | 0.0195 | -0.013 | 68.523
10.5 | 1.29 | 0.02859 | -0.013 | 45.115
11 | 1.198 | 0.0473 | -0.012 | 25.336
11.5 | 1.054 | 0.06988 | -0.011 | 15.085
12 | 0.783 | 0.08085 | -0.01 | 9.69
12.5 | 0.805 | 0.09981 | -0.01 | 8.062
13 | 0.83 | 0.11557 | -0.009 | 7.183
13.5 | 0.859 | 0.12606 | -0.01 | 6.813
14 | 0.886 | 0.13771 | -0.01 | 6.436
14.5 | 0.915 | 0.1434 | -0.01 | 6.384

## 120. Re 12M Mach 0.50 (2)
BIGFOIL.COM POLAR EXPORT
NACA42012
NACA42012 |  |  |  | Cl Max: | 1.9997 | at alpha= | 13.5 | deg
XFOIL ncrit=9 |  |  |  | L/D Max: | 165.695 | at alpha= | 8 | deg
Re: | 12000000 |  |  | Cd Min: | 0.2514 | at alpha= | -20 | deg
Mach: | 0.5 |  |  | Cl=0 at alpha= | -1.9277 | deg
|  |  |  | @ Cl=0.1, Cd= | 0.0012029
|  |  |  | @ Cl=0.4, Cd= | 0.0069977
|  |  |  | @ Cl=0.6, Cd= | 0.007231
alpha (deg) | Cl | Cd | Cm | Cl/Cd
-20 | -0.734 | 0.2514 | 0.0539 | -2.9196
-19.5 | -0.7118 | 0.24433 | 0.0496 | -2.9133
-19 | -0.6904 | 0.23661 | 0.0452 | -2.9179
-18.5 | -0.6697 | 0.22841 | 0.0408 | -2.932
-17.5 | -0.4497 | 0.17622 | 0.0168 | -2.5519
-17 | -0.4314 | 0.17037 | 0.0124 | -2.5321
-16.5 | -0.4127 | 0.16473 | 0.0082 | -2.5053
-16 | -0.3945 | 0.15909 | 0.0039 | -2.4797
-15.5 | -0.3776 | 0.15328 | -0.0003 | -2.4635
-15 | -0.363 | 0.14725 | -0.0046 | -2.4652
-14.5 | -0.3519 | 0.14119 | -0.0087 | -2.4924
-14 | -0.3495 | 0.13641 | -0.0116 | -2.5621
-13.5 | -0.3469 | 0.13123 | -0.013 | -2.6435
-13 | -0.3412 | 0.12511 | -0.0149 | -2.7272
-12 | -0.4513 | 0.12523 | -0.0071 | -3.6038
-11.5 | -0.4343 | 0.11898 | -0.0095 | -3.6502
-11 | -0.4243 | 0.1106 | -0.0134 | -3.8363
-10.5 | -0.3927 | 0.09964 | -0.0251 | -3.9412
-10 | -0.3029 | 0.08345 | -0.0571 | -3.6297
-9.5 | -0.2953 | 0.07305 | -0.066 | -4.0424
-8.5 | -0.3229 | 0.05207 | -0.0827 | -6.2013
-8 | -0.359 | 0.04607 | -0.0803 | -7.7925
-7.5 | -0.3885 | 0.0421 | -0.0713 | -9.228
-7 | -0.4066 | 0.0365 | -0.0636 | -11.1397
-6.5 | -0.3955 | 0.03249 | -0.0571 | -12.173
-6 | -0.3737 | 0.02867 | -0.0509 | -13.0345
-5.5 | -0.3511 | 0.02422 | -0.0438 | -14.4963
-5 | -0.3248 | 0.0193 | -0.0362 | -16.829
-4.5 | -0.2873 | 0.00428 | -0.0275 | -67.1262
-4 | -0.2505 | 0.0015 | -0.0232 | -167
-3.5 | -0.1973 | 0.00127 | -0.0192 | -155.3543
-3 | -0.1349 | 0.00123 | -0.0167 | -109.6748
-2.5 | -0.0723 | 0.00122 | -0.0146 | -59.2623
-2 | -0.0092 | 0.00122 | -0.0128 | -7.541
-1.5 | 0.0544 | 0.00121 | -0.0112 | 44.9587
-1 | 0.1189 | 0.0012 | -0.0099 | 99.0833
0 | 0.252 | 0.0069 | -0.0079 | 36.5217
0.5 | 0.3174 | 0.00694 | -0.0068 | 45.7349
1 | 0.3831 | 0.00699 | -0.0057 | 54.8069
1.5 | 0.4494 | 0.00702 | -0.0047 | 64.0171
2 | 0.5156 | 0.00709 | -0.0036 | 72.7221
2.5 | 0.5813 | 0.0072 | -0.0023 | 80.7361
3 | 0.6476 | 0.00731 | -0.001 | 88.591
3.5 | 0.7068 | 0.00695 | 0.0017 | 101.6978
4 | 0.7619 | 0.00654 | 0.0052 | 116.4985
4.5 | 0.8194 | 0.00641 | 0.0086 | 127.8315
5 | 0.8788 | 0.00642 | 0.012 | 136.8847
5.5 | 0.9361 | 0.00641 | 0.0162 | 146.0374
6 | 0.9978 | 0.00654 | 0.0198 | 152.5688
6.5 | 1.0779 | 0.00688 | 0.0199 | 156.6715
7 | 1.1714 | 0.00729 | 0.018 | 160.6859
7.5 | 1.2641 | 0.00768 | 0.0169 | 164.5964
8 | 1.3471 | 0.00813 | 0.018 | 165.695
8.5 | 1.421 | 0.00866 | 0.0213 | 164.0878
9 | 1.5074 | 0.00914 | 0.023 | 164.9234
9.5 | 1.5947 | 0.0097 | 0.0253 | 164.4021
10 | 1.6822 | 0.01039 | 0.0281 | 161.9057
10.5 | 1.7654 | 0.01116 | 0.0322 | 158.19
11 | 1.8003 | 0.01174 | 0.0438 | 153.3475
11.5 | 1.8522 | 0.01255 | 0.0529 | 147.5857
12 | 1.9063 | 0.01369 | 0.0616 | 139.2476
12.5 | 1.9539 | 0.01535 | 0.0703 | 127.2899
13 | 1.9873 | 0.01794 | 0.0788 | 110.7748
13.5 | 1.9997 | 0.02213 | 0.0857 | 90.3615
14 | 1.9854 | 0.02874 | 0.0888 | 69.0814
14.5 | 1.9545 | 0.03742 | 0.0879 | 52.2314
15 | 1.9139 | 0.04737 | 0.0843 | 40.4032
15.5 | 1.8702 | 0.05783 | 0.0795 | 32.3396
16 | 1.8199 | 0.06891 | 0.0734 | 26.4098
18 | 1.0542 | 0.13328 | 0.0058 | 7.9097
18.5 | 1.0141 | 0.14472 | -0.0065 | 7.0073

## 121. Re 14M Mach 0.00 (1)
BIGFOIL.COM POLAR EXPORT
NACA42012
NACA42012 |  |  |  | Cl Max: | 1.613 | at alpha= | 14 | deg
JavaFoil+Calcfoil stall+Eppler ext transition |  |  |  | L/D Max: | 146.854 | at alpha= | 10.5 | deg
Re: | 14000000 |  |  | Cd Min: | 0.00869 | at alpha= | -4 | deg
Mach: | 0 |  |  | Cl=0 at alpha= | -1.9 | deg
|  |  |  | @ Cl=0.1, Cd= | 0.009296
|  |  |  | @ Cl=0.4, Cd= | 0.0098136
|  |  |  | @ Cl=0.6, Cd= | 0.0095434
alpha (deg) | Cl | Cd | Cm | Cl/Cd
-17.5 | -0.523 | 0.12706 | -0.003 | -4.118
-17 | -0.536 | 0.1222 | -0.003 | -4.388
-16.5 | -0.549 | 0.11639 | -0.003 | -4.714
-16 | -0.56 | 0.11078 | -0.003 | -5.06
-15.5 | -0.571 | 0.10591 | -0.003 | -5.395
-15 | -0.581 | 0.1006 | -0.003 | -5.779
-14.5 | -0.59 | 0.09588 | -0.003 | -6.155
-14 | -0.597 | 0.09124 | -0.003 | -6.547
-13.5 | -0.603 | 0.08664 | -0.003 | -6.959
-13 | -0.606 | 0.08198 | -0.003 | -7.398
-12.5 | -0.608 | 0.0778 | -0.003 | -7.815
-12 | -0.607 | 0.07364 | -0.003 | -8.243
-11.5 | -0.604 | 0.06974 | -0.003 | -8.654
-11 | -0.597 | 0.06605 | -0.004 | -9.042
-10.5 | -0.588 | 0.06234 | -0.004 | -9.43
-10 | -0.575 | 0.05885 | -0.004 | -9.779
-9.5 | -0.56 | 0.05539 | -0.004 | -10.102
-9 | -0.54 | 0.05234 | -0.004 | -10.308
-8.5 | -0.517 | 0.04929 | -0.004 | -10.484
-8 | -0.491 | 0.04657 | -0.004 | -10.545
-7.5 | -0.462 | 0.04411 | -0.004 | -10.482
-7 | -0.431 | 0.04157 | -0.004 | -10.372
-6.5 | -0.397 | 0.03943 | -0.004 | -10.075
-6 | -0.361 | 0.03729 | -0.004 | -9.683
-5.5 | -0.398 | 0.009 | -0.008 | -44.242
-5 | -0.348 | 0.0089 | -0.008 | -39.093
-4.5 | -0.296 | 0.00874 | -0.009 | -33.818
-4 | -0.241 | 0.00869 | -0.009 | -27.776
-3.5 | -0.186 | 0.0094 | -0.009 | -19.761
-3 | -0.129 | 0.00928 | -0.009 | -13.851
-2.5 | -0.07 | 0.0096 | -0.009 | -7.338
-2 | -0.012 | 0.00954 | -0.009 | -1.207
-1.5 | 0.048 | 0.0094 | -0.009 | 5.104
-1 | 0.108 | 0.00928 | -0.009 | 11.629
-0.5 | 0.168 | 0.00925 | -0.009 | 18.18
0 | 0.228 | 0.00926 | -0.01 | 24.631
0.5 | 0.288 | 0.0092 | -0.01 | 31.296
1 | 0.348 | 0.00984 | -0.01 | 35.326
1.5 | 0.407 | 0.00981 | -0.01 | 41.501
2 | 0.466 | 0.00976 | -0.01 | 47.764
2.5 | 0.525 | 0.0098 | -0.01 | 53.576
3 | 0.584 | 0.00982 | -0.01 | 59.49
3.5 | 0.643 | 0.0088 | -0.011 | 73.077
4 | 0.701 | 0.00921 | -0.011 | 76.142
4.5 | 0.759 | 0.00926 | -0.011 | 81.984
5 | 0.817 | 0.00997 | -0.011 | 81.908
5.5 | 0.874 | 0.00994 | -0.011 | 87.894
6 | 0.93 | 0.00991 | -0.011 | 93.933
6.5 | 0.987 | 0.00994 | -0.011 | 99.237
7 | 1.042 | 0.00943 | -0.011 | 110.471
7.5 | 1.097 | 0.00959 | -0.012 | 114.402
8 | 1.151 | 0.00984 | -0.012 | 117.042
8.5 | 1.205 | 0.00956 | -0.012 | 126.046
9 | 1.257 | 0.00993 | -0.012 | 126.533
9.5 | 1.308 | 0.00975 | -0.012 | 134.122
10 | 1.358 | 0.00961 | -0.012 | 141.359
10.5 | 1.407 | 0.00958 | -0.012 | 146.854
11 | 1.453 | 0.01047 | -0.013 | 138.766
11.5 | 1.497 | 0.01098 | -0.013 | 136.383
12 | 1.538 | 0.01166 | -0.013 | 131.934
12.5 | 1.571 | 0.01242 | -0.013 | 126.529
13 | 1.594 | 0.01351 | -0.013 | 118.026
13.5 | 1.61 | 0.01492 | -0.013 | 107.897
14 | 1.613 | 0.01752 | -0.013 | 92.105
14.5 | 1.6 | 0.02271 | -0.013 | 70.465
15 | 1.563 | 0.03385 | -0.013 | 46.174
15.5 | 1.537 | 0.04405 | -0.012 | 34.903
16 | 1.516 | 0.05361 | -0.012 | 28.273
16.5 | 1.496 | 0.06208 | -0.012 | 24.101
17 | 1.475 | 0.07074 | -0.012 | 20.85
17.5 | 1.452 | 0.07916 | -0.012 | 18.347
18 | 1.428 | 0.08759 | -0.012 | 16.299
18.5 | 1.402 | 0.09569 | -0.012 | 14.647
19 | 1.373 | 0.10389 | -0.012 | 13.218

## 122. Re 14M Mach 0.00 (2)
BIGFOIL.COM POLAR EXPORT
NACA42012
NACA42012 |  |  |  | Cl Max: | 1.8943 | at alpha= | 19 | deg
XFOIL ncrit=9 |  |  |  | L/D Max: | 175.916 | at alpha= | 11 | deg
Re: | 14000000 |  |  | Cd Min: | 0.04243 | at alpha= | -19.5 | deg
Mach: | 0 |  |  | Cl=0 at alpha= | -1.933 | deg
|  |  |  | @ Cl=0.1, Cd= | 0.0064886
|  |  |  | @ Cl=0.4, Cd= | 0.0066291
|  |  |  | @ Cl=0.6, Cd= | 0.0061846
alpha (deg) | Cl | Cd | Cm | Cl/Cd
-19.5 | -1.5337 | 0.04243 | -0.0619 | -36.1466
-19 | -1.6149 | 0.03314 | -0.0524 | -48.7296
-18.5 | -1.6344 | 0.02486 | -0.0467 | -65.7442
-18 | -1.6114 | 0.02058 | -0.0443 | -78.2993
-17.5 | -1.5888 | 0.01918 | -0.0394 | -82.8363
-17 | -1.5584 | 0.01762 | -0.0359 | -88.4449
-16.5 | -1.5259 | 0.01648 | -0.0323 | -92.591
-16 | -1.4935 | 0.01549 | -0.0283 | -96.417
-15.5 | -1.4617 | 0.01449 | -0.0241 | -100.8765
-15 | -1.4099 | 0.01351 | -0.024 | -104.3597
-14.5 | -1.3567 | 0.01262 | -0.024 | -107.504
-14 | -1.3017 | 0.01188 | -0.0243 | -109.5707
-13.5 | -1.2452 | 0.01123 | -0.0247 | -110.8816
-13 | -1.1878 | 0.01068 | -0.0252 | -111.2172
-12.5 | -1.1368 | 0.01012 | -0.0243 | -112.332
-12 | -1.0801 | 0.00961 | -0.0245 | -112.3933
-11.5 | -1.0136 | 0.00909 | -0.0269 | -111.5072
-11 | -0.9416 | 0.00862 | -0.0305 | -109.2343
-10.5 | -0.8837 | 0.00829 | -0.0308 | -106.5983
-10 | -0.8374 | 0.00801 | -0.0286 | -104.5443
-9.5 | -0.7907 | 0.0077 | -0.0264 | -102.6883
-9 | -0.7428 | 0.00739 | -0.0245 | -100.5142
-8.5 | -0.6937 | 0.00715 | -0.0228 | -97.021
-8 | -0.6437 | 0.00693 | -0.0213 | -92.886
-7.5 | -0.5924 | 0.00677 | -0.02 | -87.5037
-7 | -0.5409 | 0.00667 | -0.0188 | -81.0945
-6.5 | -0.4898 | 0.00666 | -0.0175 | -73.5435
-6 | -0.4376 | 0.00661 | -0.0164 | -66.2027
-5.5 | -0.3848 | 0.00658 | -0.0155 | -58.4802
-4.5 | -0.2782 | 0.0064 | -0.0138 | -43.4688
-4 | -0.224 | 0.00634 | -0.0131 | -35.3312
-3.5 | -0.1698 | 0.00632 | -0.0124 | -26.8671
-3 | -0.1158 | 0.00637 | -0.0117 | -18.179
-2.5 | -0.0616 | 0.00637 | -0.011 | -9.6703
-2 | -0.0073 | 0.0064 | -0.0104 | -1.1406
-1.5 | 0.0472 | 0.00645 | -0.0098 | 7.3178
-1 | 0.1019 | 0.00649 | -0.0093 | 15.7011
-0.5 | 0.157 | 0.00651 | -0.0089 | 24.1167
0 | 0.2124 | 0.00654 | -0.0085 | 32.4771
0.5 | 0.2679 | 0.00655 | -0.0081 | 40.9008
1 | 0.3236 | 0.00656 | -0.0078 | 49.3293
1.5 | 0.3789 | 0.00661 | -0.0075 | 57.3222
2 | 0.4342 | 0.00666 | -0.0072 | 65.1952
2.5 | 0.4899 | 0.00669 | -0.0069 | 73.2287
3 | 0.5452 | 0.00673 | -0.0066 | 81.0104
3.5 | 0.5924 | 0.00623 | -0.0048 | 95.0883
4 | 0.6409 | 0.00594 | -0.0033 | 107.8956
4.5 | 0.6905 | 0.00575 | -0.0019 | 120.087
5 | 0.7413 | 0.00566 | -0.0008 | 130.9717
5.5 | 0.7898 | 0.00559 | 0.0009 | 141.288
6 | 0.8414 | 0.00573 | 0.0018 | 146.8412
6.5 | 0.8926 | 0.00583 | 0.0029 | 153.1046
7 | 0.9455 | 0.00594 | 0.0035 | 159.1751
7.5 | 1.0059 | 0.00612 | 0.0024 | 164.3627
8 | 1.0729 | 0.00641 | -0.0004 | 167.3791
8.5 | 1.1397 | 0.00669 | -0.0031 | 170.3587
9 | 1.1994 | 0.00691 | -0.0042 | 173.5745
9.5 | 1.2517 | 0.00718 | -0.0037 | 174.3315
10 | 1.3113 | 0.00753 | -0.005 | 174.1434
10.5 | 1.3709 | 0.00782 | -0.0063 | 175.3069
11 | 1.4302 | 0.00813 | -0.0075 | 175.9164
11.5 | 1.4873 | 0.0086 | -0.0085 | 172.9419
12 | 1.5432 | 0.00914 | -0.0093 | 168.8403
12.5 | 1.5995 | 0.00958 | -0.0101 | 166.9624
13 | 1.6491 | 0.01018 | -0.0097 | 161.9941
13.5 | 1.6836 | 0.01084 | -0.0062 | 155.3137
14 | 1.7181 | 0.01154 | -0.0028 | 148.8821
14.5 | 1.7515 | 0.01236 | 0.0006 | 141.7071
15 | 1.7846 | 0.01329 | 0.0038 | 134.2814
15.5 | 1.8053 | 0.01436 | 0.0091 | 125.7173
16 | 1.8233 | 0.01566 | 0.0143 | 116.4304
16.5 | 1.843 | 0.01703 | 0.0186 | 108.2208
17 | 1.8604 | 0.01863 | 0.0226 | 99.8604
17.5 | 1.873 | 0.02068 | 0.0263 | 90.5706
18 | 1.8834 | 0.02315 | 0.0293 | 81.3564
18.5 | 1.8908 | 0.02615 | 0.0316 | 72.3059
19 | 1.8943 | 0.02988 | 0.0329 | 63.3969
19.5 | 1.8934 | 0.03445 | 0.0332 | 54.9608
20 | 1.8771 | 0.04119 | 0.0322 | 45.5717

## 123. Re 14M Mach 0.10 (1)
BIGFOIL.COM POLAR EXPORT
NACA42012
NACA42012 |  |  |  | Cl Max: | 1.606 | at alpha= | 13.5 | deg
JavaFoil+Calcfoil stall+Eppler ext transition |  |  |  | L/D Max: | 153.137 | at alpha= | 10.5 | deg
Re: | 14000000 |  |  | Cd Min: | 0.00866 | at alpha= | -3.5 | deg
Mach: | 0.1 |  |  | Cl=0 at alpha= | -1.9 | deg
|  |  |  | @ Cl=0.1, Cd= | 0.0093307
|  |  |  | @ Cl=0.4, Cd= | 0.0098205
|  |  |  | @ Cl=0.6, Cd= | 0.0096419
alpha (deg) | Cl | Cd | Cm | Cl/Cd
-17 | -0.492 | 0.1222 | -0.003 | -4.024
-16.5 | -0.507 | 0.11694 | -0.003 | -4.334
-16 | -0.521 | 0.11182 | -0.003 | -4.662
-15.5 | -0.535 | 0.10625 | -0.003 | -5.036
-15 | -0.548 | 0.1013 | -0.003 | -5.409
-14.5 | -0.56 | 0.09692 | -0.003 | -5.773
-14 | -0.57 | 0.09197 | -0.003 | -6.194
-13.5 | -0.578 | 0.08732 | -0.003 | -6.62
-13 | -0.585 | 0.08243 | -0.003 | -7.093
-12.5 | -0.589 | 0.07824 | -0.003 | -7.526
-12 | -0.591 | 0.07422 | -0.003 | -7.957
-11.5 | -0.59 | 0.07019 | -0.003 | -8.401
-11 | -0.586 | 0.0663 | -0.004 | -8.835
-10.5 | -0.579 | 0.06286 | -0.004 | -9.205
-10 | -0.568 | 0.05917 | -0.004 | -9.603
-9.5 | -0.554 | 0.05572 | -0.004 | -9.943
-9 | -0.535 | 0.05257 | -0.004 | -10.187
-8.5 | -0.514 | 0.04965 | -0.004 | -10.35
-8 | -0.489 | 0.04685 | -0.004 | -10.44
-7.5 | -0.461 | 0.04425 | -0.004 | -10.427
-7 | -0.431 | 0.04179 | -0.004 | -10.307
-6.5 | -0.397 | 0.03958 | -0.004 | -10.04
-6 | -0.362 | 0.03744 | -0.004 | -9.656
-5.5 | -0.324 | 0.0353 | -0.005 | -9.166
-5 | -0.349 | 0.00891 | -0.008 | -39.179
-4.5 | -0.297 | 0.00883 | -0.009 | -33.605
-4 | -0.242 | 0.00872 | -0.009 | -27.785
-3.5 | -0.186 | 0.00866 | -0.009 | -21.521
-3 | -0.129 | 0.00935 | -0.009 | -13.812
-2.5 | -0.071 | 0.00965 | -0.009 | -7.329
-2 | -0.012 | 0.00953 | -0.009 | -1.213
-1.5 | 0.048 | 0.0094 | -0.009 | 5.132
-1 | 0.108 | 0.00932 | -0.009 | 11.63
-0.5 | 0.169 | 0.00924 | -0.01 | 18.29
0 | 0.229 | 0.00926 | -0.01 | 24.769
0.5 | 0.289 | 0.00927 | -0.01 | 31.196
1 | 0.349 | 0.00988 | -0.01 | 35.35
1.5 | 0.409 | 0.00981 | -0.01 | 41.702
2 | 0.469 | 0.00983 | -0.01 | 47.648
2.5 | 0.528 | 0.0098 | -0.01 | 53.841
3 | 0.587 | 0.00986 | -0.01 | 59.535
3.5 | 0.646 | 0.00887 | -0.011 | 72.828
4 | 0.704 | 0.0093 | -0.011 | 75.702
4.5 | 0.763 | 0.00932 | -0.011 | 81.797
5 | 0.82 | 0.01004 | -0.011 | 81.75
5.5 | 0.878 | 0.00997 | -0.011 | 88.041
6 | 0.935 | 0.01001 | -0.011 | 93.407
6.5 | 0.991 | 0.01003 | -0.011 | 98.768
7 | 1.047 | 0.00951 | -0.012 | 110.122
7.5 | 1.102 | 0.00967 | -0.012 | 114.007
8 | 1.156 | 0.00995 | -0.012 | 116.187
8.5 | 1.21 | 0.00965 | -0.012 | 125.381
9 | 1.262 | 0.00948 | -0.012 | 133.166
9.5 | 1.313 | 0.00933 | -0.012 | 140.696
10 | 1.363 | 0.00923 | -0.012 | 147.722
10.5 | 1.411 | 0.00921 | -0.013 | 153.137
11 | 1.457 | 0.0106 | -0.013 | 137.472
11.5 | 1.501 | 0.01113 | -0.013 | 134.815
12 | 1.541 | 0.01186 | -0.013 | 129.94
12.5 | 1.572 | 0.01267 | -0.013 | 124.123
13 | 1.594 | 0.01387 | -0.013 | 114.867
13.5 | 1.606 | 0.01551 | -0.013 | 103.531
14 | 1.606 | 0.01849 | -0.013 | 86.816
14.5 | 1.586 | 0.02494 | -0.013 | 63.575
15 | 1.546 | 0.03715 | -0.012 | 41.611
15.5 | 1.519 | 0.04765 | -0.012 | 31.879
16 | 1.496 | 0.05724 | -0.012 | 26.137
16.5 | 1.474 | 0.06615 | -0.012 | 22.279
17 | 1.45 | 0.07488 | -0.012 | 19.359
17.5 | 1.424 | 0.08351 | -0.012 | 17.047
18 | 1.396 | 0.09183 | -0.012 | 15.2
18.5 | 1.366 | 0.10026 | -0.011 | 13.62

## 124. Re 14M Mach 0.10 (2)
BIGFOIL.COM POLAR EXPORT
NACA42012
NACA42012 |  |  |  | Cl Max: | 1.8876 | at alpha= | 19 | deg
XFOIL ncrit=9 |  |  |  | L/D Max: | 175.426 | at alpha= | 11 | deg
Re: | 14000000 |  |  | Cd Min: | 0.06869 | at alpha= | -17.5 | deg
Mach: | 0.1 |  |  | Cl=0 at alpha= | -1.9325 | deg
|  |  |  | @ Cl=0.1, Cd= | 0.0064982
|  |  |  | @ Cl=0.4, Cd= | 0.0066336
|  |  |  | @ Cl=0.6, Cd= | 0.0063233
alpha (deg) | Cl | Cd | Cm | Cl/Cd
-17.5 | -1.1099 | 0.06869 | -0.0524 | -16.1581
-17 | -1.2338 | 0.05192 | -0.0602 | -23.7635
-16 | -1.4939 | 0.01824 | -0.0341 | -81.9024
-15.5 | -1.4632 | 0.01644 | -0.0299 | -89.0024
-15 | -1.4196 | 0.01506 | -0.0279 | -94.2629
-14.5 | -1.3672 | 0.0138 | -0.0275 | -99.0725
-14 | -1.3131 | 0.01269 | -0.0273 | -103.4752
-13.5 | -1.2564 | 0.01187 | -0.0274 | -105.8467
-13 | -1.1988 | 0.01116 | -0.0277 | -107.4194
-12.5 | -1.1464 | 0.01051 | -0.0267 | -109.0771
-12 | -1.0904 | 0.00994 | -0.0264 | -109.6982
-11.5 | -1.0237 | 0.00935 | -0.0284 | -109.4866
-11 | -0.9501 | 0.00884 | -0.032 | -107.4774
-10.5 | -0.8896 | 0.00846 | -0.0326 | -105.1537
-10 | -0.8429 | 0.00816 | -0.0301 | -103.2966
-9.5 | -0.7952 | 0.00789 | -0.0279 | -100.7858
-9 | -0.7474 | 0.00753 | -0.0257 | -99.2563
-8.5 | -0.6982 | 0.00726 | -0.0238 | -96.1708
-8 | -0.648 | 0.00701 | -0.0222 | -92.4394
-7.5 | -0.5964 | 0.00683 | -0.0208 | -87.3206
-7 | -0.5446 | 0.00672 | -0.0194 | -81.0417
-6.5 | -0.4931 | 0.00669 | -0.018 | -73.707
-6 | -0.4406 | 0.00664 | -0.0169 | -66.3554
-5.5 | -0.3873 | 0.0066 | -0.0159 | -58.6818
-5 | -0.3337 | 0.00649 | -0.0149 | -51.4176
-4.5 | -0.2799 | 0.00642 | -0.014 | -43.5981
-4 | -0.2254 | 0.00636 | -0.0133 | -35.4403
-3.5 | -0.1709 | 0.00633 | -0.0126 | -26.9984
-3 | -0.1165 | 0.00638 | -0.0119 | -18.2602
-2.5 | -0.062 | 0.00638 | -0.0112 | -9.7179
-2 | -0.0074 | 0.0064 | -0.0105 | -1.1562
-1.5 | 0.0474 | 0.00646 | -0.0099 | 7.3375
-1 | 0.1025 | 0.0065 | -0.0093 | 15.7692
-0.5 | 0.158 | 0.00651 | -0.0089 | 24.2704
0 | 0.2137 | 0.00655 | -0.0085 | 32.626
0.5 | 0.2695 | 0.00655 | -0.0081 | 41.145
1 | 0.3255 | 0.00657 | -0.0078 | 49.5434
1.5 | 0.3811 | 0.00662 | -0.0074 | 57.568
2 | 0.4369 | 0.00666 | -0.0071 | 65.6006
2.5 | 0.4929 | 0.00669 | -0.0068 | 73.6771
3 | 0.5485 | 0.00674 | -0.0065 | 81.3798
4 | 0.6449 | 0.00596 | -0.0031 | 108.2047
4.5 | 0.6948 | 0.00576 | -0.0017 | 120.625
5 | 0.7459 | 0.00568 | -0.0005 | 131.3204
5.5 | 0.7945 | 0.00561 | 0.0012 | 141.6221
6 | 0.8465 | 0.00576 | 0.0022 | 146.9618
6.5 | 0.8983 | 0.00585 | 0.0033 | 153.5556
7 | 0.9517 | 0.00596 | 0.004 | 159.6812
7.5 | 1.013 | 0.00616 | 0.0028 | 164.4481
8 | 1.0811 | 0.00646 | 0 | 167.3529
8.5 | 1.1484 | 0.00673 | -0.0026 | 170.6389
9 | 1.2084 | 0.00696 | -0.0036 | 173.6207
9.5 | 1.2614 | 0.00725 | -0.0031 | 173.9862
10 | 1.3217 | 0.0076 | -0.0043 | 173.9079
10.5 | 1.3822 | 0.00788 | -0.0055 | 175.4061
11 | 1.442 | 0.00822 | -0.0066 | 175.4258
11.5 | 1.5001 | 0.00869 | -0.0075 | 172.6237
12 | 1.5566 | 0.00925 | -0.0081 | 168.2811
12.5 | 1.6135 | 0.00972 | -0.0088 | 165.9979
13 | 1.6612 | 0.01031 | -0.0077 | 161.1251
13.5 | 1.6962 | 0.01099 | -0.0041 | 154.3403
14 | 1.7302 | 0.01173 | -0.0004 | 147.5021
14.5 | 1.7641 | 0.01258 | 0.0031 | 140.2305
15 | 1.7946 | 0.01359 | 0.007 | 132.053
15.5 | 1.8131 | 0.01472 | 0.0129 | 123.1726
16 | 1.8316 | 0.01611 | 0.0179 | 113.6934
16.5 | 1.849 | 0.01769 | 0.0225 | 104.5223
17 | 1.8639 | 0.01955 | 0.0265 | 95.3402
17.5 | 1.8746 | 0.02191 | 0.0301 | 85.5591
18 | 1.8834 | 0.02473 | 0.0328 | 76.1585
18.5 | 1.8857 | 0.02847 | 0.0346 | 66.2346
19 | 1.8876 | 0.03272 | 0.0353 | 57.6895
19.5 | 1.877 | 0.0387 | 0.0348 | 48.5013
20 | 1.8539 | 0.04673 | 0.0327 | 39.6726

## 125. Re 14M Mach 0.25 (1)
BIGFOIL.COM POLAR EXPORT
NACA42012
NACA42012 |  |  |  | Cl Max: | 1.574 | at alpha= | 13 | deg
JavaFoil+Calcfoil stall+Eppler ext transition |  |  |  | L/D Max: | 141.975 | at alpha= | 9.5 | deg
Re: | 14000000 |  |  | Cd Min: | 0.00882 | at alpha= | -3.5 | deg
Mach: | 0.25 |  |  | Cl=0 at alpha= | -1.9016 | deg
|  |  |  | @ Cl=0.1, Cd= | 0.0095113
|  |  |  | @ Cl=0.4, Cd= | 0.01005
|  |  |  | @ Cl=0.6, Cd= | 0.010098
alpha (deg) | Cl | Cd | Cm | Cl/Cd
-15 | -0.218 | 0.10503 | -0.003 | -2.077
-14.5 | -0.269 | 0.10056 | -0.003 | -2.678
-14 | -0.313 | 0.09538 | -0.003 | -3.287
-13.5 | -0.353 | 0.08984 | -0.003 | -3.929
-13 | -0.388 | 0.08502 | -0.003 | -4.568
-12.5 | -0.42 | 0.08076 | -0.003 | -5.198
-12 | -0.447 | 0.07661 | -0.003 | -5.831
-11.5 | -0.469 | 0.07233 | -0.003 | -6.485
-11 | -0.486 | 0.06859 | -0.003 | -7.092
-10.5 | -0.499 | 0.06484 | -0.004 | -7.69
-10 | -0.505 | 0.06129 | -0.004 | -8.243
-9.5 | -0.505 | 0.05795 | -0.004 | -8.723
-9 | -0.499 | 0.05453 | -0.004 | -9.155
-8.5 | -0.488 | 0.05111 | -0.004 | -9.544
-8 | -0.471 | 0.04815 | -0.004 | -9.791
-7.5 | -0.45 | 0.04537 | -0.004 | -9.927
-7 | -0.425 | 0.04276 | -0.004 | -9.935
-6.5 | -0.395 | 0.04043 | -0.004 | -9.778
-6 | -0.362 | 0.03823 | -0.004 | -9.473
-5.5 | -0.326 | 0.03626 | -0.004 | -8.983
-5 | -0.287 | 0.03431 | -0.005 | -8.35
-4.5 | -0.302 | 0.00897 | -0.009 | -33.647
-4 | -0.247 | 0.00885 | -0.009 | -27.954
-3.5 | -0.191 | 0.00882 | -0.009 | -21.602
-3 | -0.132 | 0.00954 | -0.009 | -13.869
-2.5 | -0.073 | 0.00982 | -0.009 | -7.387
-2 | -0.012 | 0.00973 | -0.009 | -1.219
-1.5 | 0.049 | 0.00961 | -0.01 | 5.148
-1 | 0.111 | 0.00949 | -0.01 | 11.736
-0.5 | 0.174 | 0.00943 | -0.01 | 18.393
0 | 0.236 | 0.00941 | -0.01 | 25.024
0.5 | 0.297 | 0.00942 | -0.01 | 31.536
1 | 0.359 | 0.01007 | -0.01 | 35.616
1.5 | 0.42 | 0.01004 | -0.01 | 41.823
2 | 0.481 | 0.01002 | -0.01 | 48.012
2.5 | 0.542 | 0.01006 | -0.011 | 53.876
3 | 0.603 | 0.0101 | -0.011 | 59.668
3.5 | 0.663 | 0.00909 | -0.011 | 72.886
4 | 0.723 | 0.00916 | -0.011 | 78.86
4.5 | 0.782 | 0.00962 | -0.011 | 81.32
5 | 0.841 | 0.00973 | -0.011 | 86.477
5.5 | 0.9 | 0.00971 | -0.011 | 92.67
6 | 0.958 | 0.00969 | -0.012 | 98.825
6.5 | 1.015 | 0.00974 | -0.012 | 104.164
7 | 1.072 | 0.00992 | -0.012 | 108.041
7.5 | 1.127 | 0.00955 | -0.012 | 118.021
8 | 1.182 | 0.00983 | -0.012 | 120.257
8.5 | 1.235 | 0.00963 | -0.012 | 128.277
9 | 1.287 | 0.0095 | -0.012 | 135.467
9.5 | 1.338 | 0.00942 | -0.013 | 141.975
10 | 1.386 | 0.01057 | -0.013 | 131.074
10.5 | 1.433 | 0.01086 | -0.013 | 131.858
11 | 1.476 | 0.01148 | -0.013 | 128.587
11.5 | 1.515 | 0.01224 | -0.013 | 123.835
12 | 1.549 | 0.01329 | -0.013 | 116.565
12.5 | 1.57 | 0.01464 | -0.013 | 107.21
13 | 1.574 | 0.01691 | -0.013 | 93.113
13.5 | 1.562 | 0.02096 | -0.013 | 74.521
14 | 1.529 | 0.02919 | -0.013 | 52.396
14.5 | 1.471 | 0.0469 | -0.012 | 31.374
15 | 1.432 | 0.05965 | -0.012 | 24.004
15.5 | 1.395 | 0.07044 | -0.012 | 19.796
16 | 1.355 | 0.08015 | -0.011 | 16.903
16.5 | 1.31 | 0.08949 | -0.011 | 14.641
17 | 1.26 | 0.09886 | -0.011 | 12.743
17.5 | 1.204 | 0.10804 | -0.011 | 11.142
18 | 1.142 | 0.11733 | -0.011 | 9.734

## 126. Re 14M Mach 0.25 (2)
BIGFOIL.COM POLAR EXPORT
NACA42012
NACA42012 |  |  |  | Cl Max: | 1.8708 | at alpha= | 16.5 | deg
XFOIL ncrit=9 |  |  |  | L/D Max: | 174.873 | at alpha= | 10.5 | deg
Re: | 14000000 |  |  | Cd Min: | 0.22606 | at alpha= | -20 | deg
Mach: | 0.25 |  |  | Cl=0 at alpha= | -1.932 | deg
|  |  |  | @ Cl=0.1, Cd= | 0.006554
|  |  |  | @ Cl=0.4, Cd= | 0.0066733
|  |  |  | @ Cl=0.6, Cd= | 0.0065179
alpha (deg) | Cl | Cd | Cm | Cl/Cd
-20 | -0.6956 | 0.22606 | 0.0447 | -3.0771
-19.5 | -0.6796 | 0.2193 | 0.0408 | -3.099
-19 | -0.6649 | 0.21208 | 0.0369 | -3.1351
-18.5 | -0.6477 | 0.20595 | 0.0334 | -3.1449
-18 | -0.6309 | 0.1996 | 0.0299 | -3.1608
-17.5 | -0.6139 | 0.19345 | 0.0266 | -3.1734
-17 | -0.5952 | 0.18812 | 0.0237 | -3.1639
-16.5 | -0.5964 | 0.17508 | 0.0184 | -3.4064
-15 | -0.5639 | 0.15217 | 0.0081 | -3.7057
-14.5 | -0.5499 | 0.14585 | 0.0053 | -3.7703
-14 | -0.5731 | 0.12966 | -0.0018 | -4.42
-13.5 | -0.5675 | 0.12166 | -0.0053 | -4.6646
-12.5 | -0.632 | 0.08897 | -0.0235 | -7.1035
-12 | -0.7129 | 0.06264 | -0.0482 | -11.3809
-11.5 | -0.8523 | 0.04603 | -0.0481 | -18.5162
-11 | -0.9493 | 0.02335 | -0.0416 | -40.6552
-10.5 | -0.9144 | 0.01086 | -0.0439 | -84.1989
-10 | -0.8671 | 0.00973 | -0.0405 | -89.1161
-9.5 | -0.8199 | 0.0091 | -0.0369 | -90.0989
-9 | -0.7702 | 0.00858 | -0.0337 | -89.7669
-8.5 | -0.7186 | 0.00822 | -0.031 | -87.4209
-8 | -0.6696 | 0.00764 | -0.0279 | -87.644
-7.5 | -0.6172 | 0.0073 | -0.0256 | -84.5479
-7 | -0.5641 | 0.00705 | -0.0234 | -80.0142
-6.5 | -0.5111 | 0.00693 | -0.0213 | -73.7518
-6 | -0.4566 | 0.00681 | -0.0196 | -67.0485
-5.5 | -0.4014 | 0.00673 | -0.0181 | -59.6434
-5 | -0.3451 | 0.00664 | -0.0169 | -51.9729
-4.5 | -0.2896 | 0.00654 | -0.0156 | -44.2813
-4 | -0.2333 | 0.00645 | -0.0145 | -36.1705
-3.5 | -0.1769 | 0.0064 | -0.0136 | -27.6406
-3 | -0.1206 | 0.00643 | -0.0126 | -18.7558
-2.5 | -0.064 | 0.00645 | -0.0118 | -9.9225
-2 | -0.0077 | 0.00645 | -0.0109 | -1.1938
-1.5 | 0.0489 | 0.0065 | -0.0102 | 7.5231
-1 | 0.1057 | 0.00656 | -0.0095 | 16.1128
-0.5 | 0.1631 | 0.00655 | -0.0089 | 24.9008
0 | 0.2206 | 0.00658 | -0.0084 | 33.5258
0.5 | 0.2785 | 0.00658 | -0.008 | 42.3252
1 | 0.336 | 0.00662 | -0.0075 | 50.7553
1.5 | 0.3936 | 0.00667 | -0.007 | 59.0105
2 | 0.4515 | 0.0067 | -0.0066 | 67.3881
2.5 | 0.5094 | 0.00674 | -0.0062 | 75.5786
3 | 0.5667 | 0.00682 | -0.0057 | 83.0938
3.5 | 0.6163 | 0.00637 | -0.0038 | 96.7504
4 | 0.6669 | 0.00604 | -0.002 | 110.4139
4.5 | 0.7185 | 0.00584 | -0.0004 | 123.0308
5 | 0.7713 | 0.00579 | 0.0011 | 133.2124
5.5 | 0.8209 | 0.00575 | 0.0034 | 142.7652
6 | 0.8751 | 0.00587 | 0.0047 | 149.0801
6.5 | 0.9293 | 0.00597 | 0.006 | 155.6616
7 | 0.9859 | 0.00611 | 0.0068 | 161.3584
7.5 | 1.0521 | 0.00638 | 0.0055 | 164.906
8 | 1.1269 | 0.0067 | 0.0023 | 168.194
8.5 | 1.197 | 0.00695 | 0.0003 | 172.2302
9 | 1.2583 | 0.00725 | 0.0002 | 173.5586
9.5 | 1.3161 | 0.00764 | 0.0009 | 172.2644
10 | 1.3812 | 0.00795 | 0.0001 | 173.7358
10.5 | 1.4462 | 0.00827 | -0.0006 | 174.873
11 | 1.5092 | 0.00878 | -0.001 | 171.8907
11.5 | 1.5729 | 0.00918 | -0.0014 | 171.3399
12 | 1.6334 | 0.00985 | -0.0014 | 165.8274
12.5 | 1.6881 | 0.0105 | -0.0001 | 160.7714
13 | 1.7295 | 0.01103 | 0.004 | 156.7996
13.5 | 1.764 | 0.01187 | 0.009 | 148.6099
14 | 1.7996 | 0.0128 | 0.0137 | 140.5938
14.5 | 1.8209 | 0.01392 | 0.0205 | 130.8118
15 | 1.8395 | 0.01547 | 0.0268 | 118.9076
15.5 | 1.8573 | 0.01726 | 0.0323 | 107.6072
16 | 1.865 | 0.01981 | 0.0377 | 94.1444
16.5 | 1.8708 | 0.02291 | 0.0419 | 81.6587
17 | 1.87 | 0.02704 | 0.0446 | 69.1568
17.5 | 1.8644 | 0.03223 | 0.0456 | 57.8467
18 | 1.8528 | 0.03872 | 0.045 | 47.8512
18.5 | 1.8237 | 0.04773 | 0.0421 | 38.2087
19 | 1.7777 | 0.05942 | 0.0371 | 29.9175
19.5 | 1.6957 | 0.07627 | 0.0286 | 22.2329
20 | 1.583 | 0.09807 | 0.0169 | 16.1415

## 127. Re 14M Mach 0.50 (1)
BIGFOIL.COM POLAR EXPORT
NACA42012
NACA42012 |  |  |  | Cl Max: | 1.35 | at alpha= | 9.5 | deg
JavaFoil+Calcfoil stall+Eppler ext transition |  |  |  | L/D Max: | 126.224 | at alpha= | 7 | deg
Re: | 14000000 |  |  | Cd Min: | 0.00905 | at alpha= | -1.5 | deg
Mach: | 0.5 |  |  | Cl=0 at alpha= | -1.9044 | deg
|  |  |  | @ Cl=0.1, Cd= | 0.0094217
|  |  |  | @ Cl=0.4, Cd= | 0.00959
|  |  |  | @ Cl=0.6, Cd= | 0.010291
alpha (deg) | Cl | Cd | Cm | Cl/Cd
-20 | -1.097 | 0.03734 | -0.006 | -29.38
-19.5 | -0.93 | 0.13603 | -0.004 | -6.838
-19 | -0.904 | 0.13013 | -0.004 | -6.951
-18.5 | -1.043 | 0.02098 | -0.007 | -49.702
-18 | -1.019 | 0.01863 | -0.007 | -54.687
-17.5 | -0.827 | 0.11391 | -0.004 | -7.258
-17 | -0.801 | 0.10899 | -0.004 | -7.349
-16.5 | -0.775 | 0.10398 | -0.004 | -7.456
-16 | -0.907 | 0.01452 | -0.007 | -62.441
-15.5 | -0.88 | 0.0135 | -0.007 | -65.147
-15 | -0.697 | 0.09265 | -0.004 | -7.523
-14.5 | -0.671 | 0.08786 | -0.004 | -7.638
-14 | -0.645 | 0.08344 | -0.004 | -7.731
-13.5 | -0.62 | 0.07826 | -0.004 | -7.922
-13 | -0.592 | 0.07773 | -0.004 | -7.621
-12.5 | -0.566 | 0.07377 | -0.004 | -7.675
-12 | -0.54 | 0.06975 | -0.004 | -7.743
-11.5 | -0.514 | 0.06564 | -0.004 | -7.83
-11 | -0.488 | 0.06178 | -0.004 | -7.898
-10.5 | -0.461 | 0.06125 | -0.004 | -7.52
-10 | -0.434 | 0.05761 | -0.004 | -7.539
-9.5 | -0.408 | 0.05438 | -0.004 | -7.501
-9 | -0.381 | 0.05356 | -0.004 | -7.111
-8.5 | -0.354 | 0.05056 | -0.004 | -7.009
-8 | -0.328 | 0.04752 | -0.004 | -6.9
-7.5 | -0.301 | 0.04639 | -0.004 | -6.488
-7 | -0.274 | 0.04401 | -0.004 | -6.232
-6.5 | -0.248 | 0.04156 | -0.005 | -5.959
-6 | -0.221 | 0.0407 | -0.004 | -5.422
-5.5 | -0.194 | 0.03827 | -0.005 | -5.067
-5 | -0.252 | 0.03746 | -0.004 | -6.719
-4.5 | -0.242 | 0.03503 | -0.005 | -6.909
-4 | -0.208 | 0.03308 | -0.005 | -6.3
-3.5 | -0.165 | 0.0315 | -0.005 | -5.244
-3 | -0.117 | 0.03043 | -0.005 | -3.833
-2.5 | -0.08 | 0.00925 | -0.01 | -8.624
-2 | -0.013 | 0.00913 | -0.011 | -1.437
-1.5 | 0.055 | 0.00905 | -0.011 | 6.073
-1 | 0.124 | 0.00962 | -0.011 | 12.881
-0.5 | 0.194 | 0.00961 | -0.011 | 20.147
0 | 0.263 | 0.00947 | -0.011 | 27.75
0.5 | 0.331 | 0.00952 | -0.011 | 34.815
1 | 0.4 | 0.00959 | -0.011 | 41.694
1.5 | 0.468 | 0.00959 | -0.012 | 48.794
2 | 0.535 | 0.00967 | -0.012 | 55.385
2.5 | 0.603 | 0.01032 | -0.012 | 58.395
3 | 0.669 | 0.01046 | -0.012 | 63.985
3.5 | 0.735 | 0.00947 | -0.012 | 77.633
4 | 0.801 | 0.00907 | -0.012 | 88.317
4.5 | 0.865 | 0.00932 | -0.012 | 92.791
5 | 0.928 | 0.0096 | -0.013 | 96.702
5.5 | 0.99 | 0.01002 | -0.013 | 98.802
6 | 1.05 | 0.00964 | -0.013 | 108.946
6.5 | 1.108 | 0.00989 | -0.013 | 112.024
7 | 1.163 | 0.00922 | -0.013 | 126.224
7.5 | 1.215 | 0.01063 | -0.013 | 114.374
8 | 1.262 | 0.01135 | -0.014 | 111.223
8.5 | 1.303 | 0.01217 | -0.014 | 107.012
9 | 1.335 | 0.01321 | -0.014 | 101.077
9.5 | 1.35 | 0.01518 | -0.014 | 88.893
10 | 1.34 | 0.01885 | -0.014 | 71.082
10.5 | 1.291 | 0.02826 | -0.013 | 45.685
11 | 1.202 | 0.0458 | -0.012 | 26.246
11.5 | 1.056 | 0.06873 | -0.011 | 15.361
12 | 0.779 | 0.09137 | -0.01 | 8.525
12.5 | 0.803 | 0.11054 | -0.009 | 7.26
13 | 0.83 | 0.12365 | -0.009 | 6.709
13.5 | 0.858 | 0.13515 | -0.01 | 6.352
14 | 0.886 | 0.14678 | -0.01 | 6.037
14.5 | 0.915 | 0.15042 | -0.01 | 6.085

## 128. Re 14M Mach 0.50 (2)
BIGFOIL.COM POLAR EXPORT
NACA42012
NACA42012 |  |  |  | Cl Max: | 2.0306 | at alpha= | 13.5 | deg
XFOIL ncrit=9 |  |  |  | L/D Max: | 171.011 | at alpha= | 9 | deg
Re: | 14000000 |  |  | Cd Min: | 0.25111 | at alpha= | -20 | deg
Mach: | 0.5 |  |  | Cl=0 at alpha= | -1.9255 | deg
|  |  |  | @ Cl=0.1, Cd= | 0.0067447
|  |  |  | @ Cl=0.4, Cd= | 0.0068172
|  |  |  | @ Cl=0.6, Cd= | 0.0070608
alpha (deg) | Cl | Cd | Cm | Cl/Cd
-20 | -0.7352 | 0.25111 | 0.054 | -2.9278
-19.5 | -0.7129 | 0.24416 | 0.0497 | -2.9198
-19 | -0.6913 | 0.23663 | 0.0454 | -2.9214
-18.5 | -0.6703 | 0.22871 | 0.0411 | -2.9308
-18 | -0.6498 | 0.22072 | 0.0368 | -2.944
-17.5 | -0.6308 | 0.21214 | 0.0325 | -2.9735
-17 | -0.6125 | 0.20339 | 0.0282 | -3.0115
-16.5 | -0.5921 | 0.19603 | 0.0243 | -3.0205
-16 | -0.5713 | 0.18894 | 0.0207 | -3.0237
-15.5 | -0.5524 | 0.1812 | 0.017 | -3.0486
-15 | -0.5328 | 0.17415 | 0.0136 | -3.0594
-14.5 | -0.5152 | 0.16649 | 0.0101 | -3.0945
-14 | -0.4981 | 0.15879 | 0.0067 | -3.1368
-13.5 | -0.4857 | 0.15003 | 0.0031 | -3.2374
-13 | -0.4769 | 0.14063 | -0.0007 | -3.3912
-12.5 | -0.4663 | 0.13222 | -0.0042 | -3.5267
-12 | -0.4543 | 0.12459 | -0.0073 | -3.6464
-11.5 | -0.4373 | 0.11831 | -0.0097 | -3.6962
-11 | -0.4029 | 0.10709 | -0.022 | -3.7623
-10.5 | -0.3679 | 0.09574 | -0.0354 | -3.8427
-10 | -0.2946 | 0.08165 | -0.062 | -3.6081
-9.5 | -0.298 | 0.07204 | -0.0676 | -4.1366
-8.5 | -0.3312 | 0.05135 | -0.0832 | -6.4499
-8 | -0.3696 | 0.04558 | -0.0797 | -8.1088
-7.5 | -0.3976 | 0.04158 | -0.0707 | -9.5623
-7 | -0.4084 | 0.03658 | -0.0634 | -11.1646
-6.5 | -0.4032 | 0.03184 | -0.0563 | -12.6633
-6 | -0.3804 | 0.02801 | -0.0501 | -13.5809
-5.5 | -0.3574 | 0.02352 | -0.0429 | -15.1956
-5 | -0.3326 | 0.01834 | -0.035 | -18.1352
-4.5 | -0.2946 | 0.01351 | -0.0286 | -21.8061
-4 | -0.2578 | 0.00757 | -0.0235 | -34.0555
-3.5 | -0.2005 | 0.00699 | -0.0197 | -28.6838
-3 | -0.1384 | 0.00683 | -0.0169 | -20.2635
-2.5 | -0.0741 | 0.00678 | -0.0148 | -10.9292
-2 | -0.0097 | 0.00677 | -0.013 | -1.4328
-1 | 0.1205 | 0.00674 | -0.0101 | 17.8783
-0.5 | 0.1864 | 0.00674 | -0.009 | 27.6558
0 | 0.2523 | 0.00673 | -0.0079 | 37.4889
0.5 | 0.318 | 0.00678 | -0.0068 | 46.9027
1 | 0.3841 | 0.00681 | -0.0059 | 56.4023
1.5 | 0.4505 | 0.00684 | -0.0049 | 65.8626
2 | 0.5166 | 0.00693 | -0.0038 | 74.5455
2.5 | 0.5826 | 0.00704 | -0.0025 | 82.7557
3 | 0.6494 | 0.00712 | -0.0013 | 91.2079
3.5 | 0.7164 | 0.00721 | 0 | 99.362
4 | 0.7662 | 0.00649 | 0.0045 | 118.0586
4.5 | 0.8246 | 0.00636 | 0.0077 | 129.6541
5 | 0.8857 | 0.00633 | 0.0108 | 139.921
5.5 | 0.9444 | 0.0063 | 0.0147 | 149.9048
6 | 1.0047 | 0.00643 | 0.0185 | 156.2519
6.5 | 1.0689 | 0.00667 | 0.0219 | 160.2549
7 | 1.1604 | 0.00701 | 0.0203 | 165.535
8 | 1.346 | 0.00789 | 0.0184 | 170.5957
8.5 | 1.4228 | 0.00836 | 0.0213 | 170.1914
9 | 1.5049 | 0.0088 | 0.0238 | 171.0114
9.5 | 1.5917 | 0.00934 | 0.0261 | 170.4176
10 | 1.6784 | 0.01003 | 0.029 | 167.338
10.5 | 1.769 | 0.0107 | 0.0322 | 165.3271
11 | 1.825 | 0.01132 | 0.041 | 161.2191
11.5 | 1.8714 | 0.01203 | 0.0513 | 155.5611
12 | 1.9261 | 0.01308 | 0.0602 | 147.2554
12.5 | 1.9792 | 0.01448 | 0.0692 | 136.6851
13 | 2.0177 | 0.01678 | 0.0783 | 120.2443
13.5 | 2.0306 | 0.02074 | 0.0862 | 97.9074
14 | 2.0095 | 0.02743 | 0.09 | 73.2592

## 129. Re 16M Mach 0.00 (1)
BIGFOIL.COM POLAR EXPORT
NACA42012
NACA42012 |  |  |  | Cl Max: | 1.611 | at alpha= | 14 | deg
JavaFoil+Calcfoil stall+Eppler ext transition |  |  |  | L/D Max: | 148.451 | at alpha= | 10.5 | deg
Re: | 16000000 |  |  | Cd Min: | 0.00861 | at alpha= | -4 | deg
Mach: | 0 |  |  | Cl=0 at alpha= | -1.9 | deg
|  |  |  | @ Cl=0.1, Cd= | 0.0091493
|  |  |  | @ Cl=0.4, Cd= | 0.0096071
|  |  |  | @ Cl=0.6, Cd= | 0.0093778
alpha (deg) | Cl | Cd | Cm | Cl/Cd
-17.5 | -0.523 | 0.1269 | -0.003 | -4.124
-17 | -0.536 | 0.12112 | -0.003 | -4.427
-16.5 | -0.549 | 0.11539 | -0.003 | -4.756
-16 | -0.561 | 0.11075 | -0.003 | -5.061
-15.5 | -0.571 | 0.10552 | -0.003 | -5.416
-15 | -0.581 | 0.10022 | -0.003 | -5.802
-14.5 | -0.59 | 0.09567 | -0.003 | -6.169
-14 | -0.597 | 0.09085 | -0.003 | -6.576
-13.5 | -0.603 | 0.0864 | -0.003 | -6.979
-13 | -0.607 | 0.08176 | -0.003 | -7.419
-12.5 | -0.608 | 0.07758 | -0.003 | -7.838
-12 | -0.607 | 0.0735 | -0.003 | -8.26
-11.5 | -0.604 | 0.06952 | -0.003 | -8.682
-11 | -0.597 | 0.06576 | -0.004 | -9.083
-10.5 | -0.588 | 0.06209 | -0.004 | -9.469
-10 | -0.576 | 0.05863 | -0.004 | -9.818
-9.5 | -0.56 | 0.05531 | -0.004 | -10.118
-9 | -0.54 | 0.0522 | -0.004 | -10.341
-8.5 | -0.517 | 0.04924 | -0.004 | -10.499
-8 | -0.491 | 0.04646 | -0.004 | -10.572
-7.5 | -0.463 | 0.04392 | -0.004 | -10.532
-7 | -0.431 | 0.0414 | -0.004 | -10.421
-6.5 | -0.397 | 0.03922 | -0.004 | -10.135
-6 | -0.361 | 0.03698 | -0.004 | -9.773
-5.5 | -0.398 | 0.00888 | -0.008 | -44.842
-5 | -0.348 | 0.00878 | -0.008 | -39.619
-4.5 | -0.296 | 0.00865 | -0.009 | -34.159
-4 | -0.241 | 0.00861 | -0.009 | -28.044
-3.5 | -0.186 | 0.0093 | -0.009 | -19.953
-3 | -0.129 | 0.00954 | -0.009 | -13.478
-2.5 | -0.07 | 0.0094 | -0.009 | -7.493
-2 | -0.012 | 0.00934 | -0.009 | -1.233
-1.5 | 0.048 | 0.00921 | -0.009 | 5.212
-1 | 0.108 | 0.00914 | -0.009 | 11.801
-0.5 | 0.168 | 0.00907 | -0.009 | 18.539
0 | 0.228 | 0.00909 | -0.01 | 25.103
0.5 | 0.288 | 0.00903 | -0.01 | 31.886
1 | 0.348 | 0.00966 | -0.01 | 35.959
1.5 | 0.407 | 0.0096 | -0.01 | 42.414
2 | 0.466 | 0.00959 | -0.01 | 48.592
2.5 | 0.525 | 0.0096 | -0.01 | 54.718
3 | 0.584 | 0.00963 | -0.01 | 60.651
3.5 | 0.643 | 0.0087 | -0.011 | 73.897
4 | 0.701 | 0.00914 | -0.011 | 76.725
4.5 | 0.759 | 0.00918 | -0.011 | 82.681
5 | 0.817 | 0.00993 | -0.011 | 82.264
5.5 | 0.874 | 0.00984 | -0.011 | 88.761
6 | 0.93 | 0.00981 | -0.011 | 94.85
6.5 | 0.987 | 0.00987 | -0.011 | 99.946
7 | 1.042 | 0.00999 | -0.011 | 104.31
7.5 | 1.097 | 0.00949 | -0.012 | 115.629
8 | 1.151 | 0.00973 | -0.012 | 118.382
8.5 | 1.205 | 0.01007 | -0.012 | 119.639
9 | 1.257 | 0.00982 | -0.012 | 127.975
9.5 | 1.308 | 0.00962 | -0.012 | 136.052
10 | 1.358 | 0.00952 | -0.012 | 142.638
10.5 | 1.407 | 0.00948 | -0.012 | 148.451
11 | 1.453 | 0.01035 | -0.013 | 140.453
11.5 | 1.498 | 0.0109 | -0.013 | 137.458
12 | 1.539 | 0.01153 | -0.013 | 133.466
12.5 | 1.571 | 0.0123 | -0.013 | 127.735
13 | 1.595 | 0.01339 | -0.013 | 119.156
13.5 | 1.609 | 0.01499 | -0.013 | 107.343
14 | 1.611 | 0.01781 | -0.013 | 90.457
14.5 | 1.591 | 0.02444 | -0.013 | 65.078
15 | 1.558 | 0.03499 | -0.012 | 44.537
15.5 | 1.54 | 0.04321 | -0.012 | 35.63
16 | 1.52 | 0.05202 | -0.012 | 29.209
16.5 | 1.5 | 0.06048 | -0.012 | 24.797
17 | 1.478 | 0.06896 | -0.012 | 21.438
17.5 | 1.455 | 0.0773 | -0.012 | 18.828
18 | 1.431 | 0.08554 | -0.012 | 16.726
18.5 | 1.404 | 0.09353 | -0.012 | 15.014
19 | 1.376 | 0.10184 | -0.012 | 13.509

## 130. Re 16M Mach 0.00 (2)
BIGFOIL.COM POLAR EXPORT
NACA42012
NACA42012 |  |  |  | Cl Max: | 1.9061 | at alpha= | 19 | deg
XFOIL ncrit=9 |  |  |  | L/D Max: | 179.763 | at alpha= | 10.5 | deg
Re: | 16000000 |  |  | Cd Min: | 0.03921 | at alpha= | 20 | deg
Mach: | 0 |  |  | Cl=0 at alpha= | -1.927 | deg
|  |  |  | @ Cl=0.1, Cd= | 0.0063885
|  |  |  | @ Cl=0.4, Cd= | 0.0065012
|  |  |  | @ Cl=0.6, Cd= | 0.0061759
alpha (deg) | Cl | Cd | Cm | Cl/Cd
-20 | -1.7067 | 0.02672 | -0.0586 | -63.8735
-19.5 | -1.6904 | 0.02403 | -0.0552 | -70.3454
-19 | -1.6692 | 0.02245 | -0.0515 | -74.3519
-18.5 | -1.6465 | 0.02099 | -0.0475 | -78.4421
-18 | -1.6239 | 0.01956 | -0.0429 | -83.0215
-17.5 | -1.5974 | 0.01854 | -0.0384 | -86.1597
-17 | -1.5655 | 0.01718 | -0.0349 | -91.1234
-16.5 | -1.5336 | 0.01609 | -0.0311 | -95.3139
-16 | -1.5006 | 0.01514 | -0.0272 | -99.1149
-15.5 | -1.4597 | 0.01409 | -0.0249 | -103.5983
-15 | -1.4077 | 0.01312 | -0.0248 | -107.2942
-14.5 | -1.3547 | 0.01222 | -0.0248 | -110.8592
-14 | -1.3001 | 0.01141 | -0.025 | -113.9439
-13.5 | -1.2438 | 0.01078 | -0.0253 | -115.3803
-13 | -1.1882 | 0.01024 | -0.0255 | -116.0352
-12.5 | -1.1379 | 0.00972 | -0.0243 | -117.0679
-12 | -1.0744 | 0.00921 | -0.0261 | -116.6558
-11.5 | -1.0019 | 0.00868 | -0.0298 | -115.4263
-11 | -0.9384 | 0.0083 | -0.0314 | -113.0602
-10.5 | -0.8913 | 0.00807 | -0.0293 | -110.4461
-10 | -0.8441 | 0.00781 | -0.0273 | -108.0794
-9.5 | -0.7955 | 0.00759 | -0.0255 | -104.809
-9 | -0.7467 | 0.00732 | -0.0237 | -102.0082
-8.5 | -0.6972 | 0.00707 | -0.0221 | -98.6139
-8 | -0.6469 | 0.00683 | -0.0207 | -94.7145
-7.5 | -0.5955 | 0.00667 | -0.0195 | -89.2804
-7 | -0.5444 | 0.0066 | -0.0182 | -82.4848
-6.5 | -0.4925 | 0.00655 | -0.017 | -75.1908
-6 | -0.4403 | 0.00652 | -0.016 | -67.5307
-5.5 | -0.3869 | 0.00647 | -0.0151 | -59.7991
-5 | -0.3334 | 0.00641 | -0.0143 | -52.0125
-4.5 | -0.2796 | 0.00633 | -0.0135 | -44.1706
-4 | -0.2253 | 0.00626 | -0.0128 | -35.9904
-3.5 | -0.1712 | 0.00624 | -0.0122 | -27.4359
-3 | -0.1169 | 0.00627 | -0.0115 | -18.6443
-2.5 | -0.0625 | 0.00629 | -0.0109 | -9.9364
-2 | -0.008 | 0.0063 | -0.0103 | -1.2698
-1.5 | 0.0468 | 0.00634 | -0.0098 | 7.3817
-1 | 0.1016 | 0.00639 | -0.0093 | 15.8998
-0.5 | 0.157 | 0.00638 | -0.0089 | 24.6082
0 | 0.2125 | 0.00641 | -0.0085 | 33.1513
0.5 | 0.2682 | 0.00641 | -0.0082 | 41.8409
1 | 0.3238 | 0.00644 | -0.0079 | 50.2795
1.5 | 0.3792 | 0.00649 | -0.0075 | 58.4284
2 | 0.4349 | 0.00652 | -0.0073 | 66.7025
2.5 | 0.4906 | 0.00655 | -0.007 | 74.9008
3 | 0.5458 | 0.00661 | -0.0067 | 82.5719
3.5 | 0.5944 | 0.00621 | -0.0052 | 95.7166
4 | 0.6436 | 0.00591 | -0.0038 | 108.9002
4.5 | 0.6936 | 0.00571 | -0.0025 | 121.4711
5 | 0.7448 | 0.00563 | -0.0015 | 132.2913
5.5 | 0.7932 | 0.00556 | 0.0002 | 142.6619
6 | 0.8452 | 0.00567 | 0.001 | 149.0653
6.5 | 0.8968 | 0.00574 | 0.002 | 156.2369
7 | 0.9486 | 0.00583 | 0.0029 | 162.7101
7.5 | 1.0017 | 0.00599 | 0.0034 | 167.2287
8.5 | 1.1338 | 0.0065 | -0.0017 | 174.4308
9 | 1.1983 | 0.00673 | -0.0039 | 178.0535
9.5 | 1.2526 | 0.00704 | -0.0039 | 177.9261
10 | 1.3083 | 0.00735 | -0.0042 | 178
10.5 | 1.368 | 0.00761 | -0.0055 | 179.7635
11 | 1.4263 | 0.00799 | -0.0066 | 178.5106
11.5 | 1.484 | 0.0084 | -0.0076 | 176.6667
12 | 1.5397 | 0.00894 | -0.0084 | 172.226
12.5 | 1.5949 | 0.00947 | -0.0091 | 168.4161
13 | 1.6493 | 0.01001 | -0.0096 | 164.7652
13.5 | 1.6885 | 0.01067 | -0.0071 | 158.2474
14 | 1.7234 | 0.01136 | -0.0038 | 151.7077
14.5 | 1.7547 | 0.01224 | 0 | 143.3578
15 | 1.7862 | 0.01325 | 0.0035 | 134.8075
15.5 | 1.8076 | 0.01433 | 0.0087 | 126.141
16 | 1.8274 | 0.01552 | 0.0137 | 117.7448
16.5 | 1.8467 | 0.01689 | 0.0181 | 109.3369
17 | 1.8648 | 0.01843 | 0.0221 | 101.1829
18 | 1.8925 | 0.02255 | 0.0287 | 83.9246
18.5 | 1.9014 | 0.02536 | 0.031 | 74.9763
19 | 1.9061 | 0.02887 | 0.0326 | 66.0236
19.5 | 1.9026 | 0.03361 | 0.0331 | 56.6082
20 | 1.8954 | 0.03921 | 0.0325 | 48.3397

## 131. Re 16M Mach 0.10 (1)
BIGFOIL.COM POLAR EXPORT
NACA42012
NACA42012 |  |  |  | Cl Max: | 1.605 | at alpha= | 13.5 | deg
JavaFoil+Calcfoil stall+Eppler ext transition |  |  |  | L/D Max: | 146.932 | at alpha= | 10.5 | deg
Re: | 16000000 |  |  | Cd Min: | 0.0086 | at alpha= | -4 | deg
Mach: | 0.1 |  |  | Cl=0 at alpha= | -1.9 | deg
|  |  |  | @ Cl=0.1, Cd= | 0.009148
|  |  |  | @ Cl=0.4, Cd= | 0.0096345
|  |  |  | @ Cl=0.6, Cd= | 0.0094717
alpha (deg) | Cl | Cd | Cm | Cl/Cd
-17 | -0.492 | 0.12219 | -0.003 | -4.024
-16.5 | -0.507 | 0.11677 | -0.003 | -4.341
-16 | -0.521 | 0.11162 | -0.003 | -4.671
-15.5 | -0.535 | 0.1061 | -0.003 | -5.044
-15 | -0.548 | 0.10096 | -0.003 | -5.428
-14.5 | -0.56 | 0.096 | -0.003 | -5.829
-14 | -0.57 | 0.09126 | -0.003 | -6.243
-13.5 | -0.578 | 0.08696 | -0.003 | -6.649
-13 | -0.585 | 0.08221 | -0.003 | -7.113
-12.5 | -0.589 | 0.07787 | -0.003 | -7.563
-12 | -0.591 | 0.07399 | -0.003 | -7.983
-11.5 | -0.59 | 0.07008 | -0.003 | -8.415
-11 | -0.586 | 0.06636 | -0.004 | -8.828
-10.5 | -0.579 | 0.06265 | -0.004 | -9.235
-10 | -0.568 | 0.05907 | -0.004 | -9.621
-9.5 | -0.554 | 0.05552 | -0.004 | -9.979
-9 | -0.536 | 0.05248 | -0.004 | -10.205
-8.5 | -0.514 | 0.0494 | -0.004 | -10.403
-8 | -0.489 | 0.04674 | -0.004 | -10.467
-7.5 | -0.461 | 0.0441 | -0.004 | -10.465
-7 | -0.431 | 0.04161 | -0.004 | -10.355
-6.5 | -0.398 | 0.0394 | -0.004 | -10.089
-6 | -0.362 | 0.03723 | -0.004 | -9.717
-5.5 | -0.399 | 0.00891 | -0.008 | -44.817
-5 | -0.349 | 0.00878 | -0.008 | -39.757
-4.5 | -0.297 | 0.00871 | -0.009 | -34.041
-4 | -0.242 | 0.0086 | -0.009 | -28.169
-3.5 | -0.186 | 0.00934 | -0.009 | -19.953
-3 | -0.129 | 0.00957 | -0.009 | -13.493
-2.5 | -0.071 | 0.00951 | -0.009 | -7.438
-2 | -0.012 | 0.00933 | -0.009 | -1.24
-1.5 | 0.048 | 0.0092 | -0.009 | 5.242
-1 | 0.108 | 0.00914 | -0.009 | 11.866
-0.5 | 0.169 | 0.00906 | -0.01 | 18.654
0 | 0.229 | 0.00908 | -0.01 | 25.251
0.5 | 0.289 | 0.00907 | -0.01 | 31.912
1 | 0.349 | 0.00966 | -0.01 | 36.141
1.5 | 0.409 | 0.00963 | -0.01 | 42.452
2 | 0.469 | 0.00963 | -0.01 | 48.672
2.5 | 0.528 | 0.0096 | -0.01 | 54.975
3 | 0.587 | 0.00967 | -0.01 | 60.726
3.5 | 0.646 | 0.00877 | -0.011 | 73.653
4 | 0.704 | 0.00921 | -0.011 | 76.517
4.5 | 0.763 | 0.00924 | -0.011 | 82.511
5 | 0.82 | 0.01001 | -0.011 | 81.938
5.5 | 0.878 | 0.00995 | -0.011 | 88.216
6 | 0.935 | 0.00991 | -0.011 | 94.334
6.5 | 0.991 | 0.0099 | -0.011 | 100.065
7 | 1.047 | 0.01008 | -0.012 | 103.905
7.5 | 1.102 | 0.0096 | -0.012 | 114.836
8 | 1.156 | 0.0098 | -0.012 | 117.998
8.5 | 1.21 | 0.00958 | -0.012 | 126.248
9 | 1.262 | 0.00992 | -0.012 | 127.208
9.5 | 1.313 | 0.00974 | -0.012 | 134.809
10 | 1.363 | 0.00964 | -0.012 | 141.324
10.5 | 1.411 | 0.00961 | -0.013 | 146.932
11 | 1.458 | 0.01046 | -0.013 | 139.319
11.5 | 1.501 | 0.01106 | -0.013 | 135.739
12 | 1.542 | 0.01173 | -0.013 | 131.452
12.5 | 1.573 | 0.01257 | -0.013 | 125.125
13 | 1.594 | 0.01375 | -0.013 | 115.943
13.5 | 1.605 | 0.01561 | -0.013 | 102.812
14 | 1.602 | 0.01892 | -0.013 | 84.667
14.5 | 1.577 | 0.02676 | -0.013 | 58.92
15 | 1.543 | 0.03787 | -0.012 | 40.747
15.5 | 1.521 | 0.04701 | -0.012 | 32.346
16 | 1.499 | 0.05584 | -0.012 | 26.851
16.5 | 1.477 | 0.06451 | -0.012 | 22.893
17 | 1.453 | 0.07311 | -0.012 | 19.87
17.5 | 1.427 | 0.08154 | -0.012 | 17.495
18 | 1.398 | 0.08985 | -0.012 | 15.564
18.5 | 1.368 | 0.09812 | -0.012 | 13.944

## 132. Re 16M Mach 0.10 (2)
BIGFOIL.COM POLAR EXPORT
NACA42012
NACA42012 |  |  |  | Cl Max: | 1.8995 | at alpha= | 18.5 | deg
XFOIL ncrit=9 |  |  |  | L/D Max: | 179.831 | at alpha= | 10.5 | deg
Re: | 16000000 |  |  | Cd Min: | 0.04844 | at alpha= | -17.5 | deg
Mach: | 0.1 |  |  | Cl=0 at alpha= | -1.9265 | deg
|  |  |  | @ Cl=0.1, Cd= | 0.006398
|  |  |  | @ Cl=0.4, Cd= | 0.0064999
|  |  |  | @ Cl=0.6, Cd= | 0.0062208
alpha (deg) | Cl | Cd | Cm | Cl/Cd
-17.5 | -1.3206 | 0.04844 | -0.061 | -27.2626
-17 | -1.4989 | 0.03218 | -0.044 | -46.5786
-16.5 | -1.5236 | 0.02282 | -0.0366 | -66.766
-16 | -1.5021 | 0.01755 | -0.0331 | -85.5897
-15.5 | -1.4692 | 0.01592 | -0.0292 | -92.2864
-15 | -1.4179 | 0.01456 | -0.0287 | -97.3832
-14.5 | -1.3652 | 0.01336 | -0.0283 | -102.1856
-14 | -1.3113 | 0.01222 | -0.0281 | -107.3077
-13.5 | -1.2549 | 0.0114 | -0.0281 | -110.0789
-13 | -1.1985 | 0.01067 | -0.0281 | -112.3243
-12.5 | -1.1486 | 0.01008 | -0.0265 | -113.9484
-12 | -1.0853 | 0.00951 | -0.0278 | -114.122
-11.5 | -1.0121 | 0.00892 | -0.0313 | -113.4641
-11 | -0.9452 | 0.00848 | -0.0333 | -111.4623
-10.5 | -0.8976 | 0.00822 | -0.031 | -109.1971
-10 | -0.85 | 0.00794 | -0.0288 | -107.0529
-9.5 | -0.801 | 0.0077 | -0.0268 | -104.026
-9 | -0.7513 | 0.00746 | -0.025 | -100.7105
-8.5 | -0.7017 | 0.00718 | -0.0232 | -97.7298
-8 | -0.6512 | 0.00691 | -0.0216 | -94.2402
-7.5 | -0.5995 | 0.00673 | -0.0202 | -89.0788
-7 | -0.5481 | 0.00664 | -0.0188 | -82.5452
-6.5 | -0.4959 | 0.00658 | -0.0175 | -75.3647
-6 | -0.4433 | 0.00655 | -0.0164 | -67.6794
-5.5 | -0.3895 | 0.00649 | -0.0155 | -60.0154
-5 | -0.3355 | 0.00643 | -0.0146 | -52.1773
-4.5 | -0.2813 | 0.00635 | -0.0138 | -44.2992
-4 | -0.2268 | 0.00627 | -0.0131 | -36.1722
-3.5 | -0.1723 | 0.00625 | -0.0123 | -27.568
-3 | -0.1176 | 0.00628 | -0.0117 | -18.7261
-2.5 | -0.0628 | 0.0063 | -0.011 | -9.9683
-2 | -0.0081 | 0.00631 | -0.0104 | -1.2837
-1.5 | 0.047 | 0.00635 | -0.0098 | 7.4016
-1 | 0.1022 | 0.0064 | -0.0093 | 15.9688
-0.5 | 0.158 | 0.00639 | -0.0089 | 24.7261
0 | 0.2138 | 0.00642 | -0.0085 | 33.3022
0.5 | 0.2698 | 0.00642 | -0.0082 | 42.0249
1 | 0.3257 | 0.00645 | -0.0078 | 50.4961
1.5 | 0.3815 | 0.00649 | -0.0075 | 58.7827
2 | 0.4375 | 0.00652 | -0.0072 | 67.1012
2.5 | 0.4936 | 0.00655 | -0.0069 | 75.3588
3 | 0.5491 | 0.00662 | -0.0066 | 82.9456
3.5 | 0.5982 | 0.00623 | -0.0051 | 96.0193
4.5 | 0.6979 | 0.00572 | -0.0023 | 122.0105
5 | 0.7494 | 0.00565 | -0.0012 | 132.6372
5.5 | 0.798 | 0.00558 | 0.0005 | 143.0108
6 | 0.8504 | 0.00569 | 0.0014 | 149.4552
6.5 | 0.9025 | 0.00576 | 0.0024 | 156.684
7 | 0.9546 | 0.00585 | 0.0034 | 163.1795
7.5 | 1.0083 | 0.00603 | 0.0039 | 167.2139
8 | 1.0718 | 0.0063 | 0.0022 | 170.127
8.5 | 1.1426 | 0.00654 | -0.0012 | 174.7095
9 | 1.2075 | 0.00678 | -0.0033 | 178.0973
9.5 | 1.2617 | 0.00711 | -0.0031 | 177.4543
10 | 1.3188 | 0.00741 | -0.0035 | 177.9757
10.5 | 1.3793 | 0.00767 | -0.0047 | 179.8305
11 | 1.4381 | 0.00808 | -0.0057 | 177.9827
11.5 | 1.4968 | 0.00848 | -0.0066 | 176.5094
12 | 1.5532 | 0.00904 | -0.0072 | 171.8142
12.5 | 1.609 | 0.0096 | -0.0078 | 167.6042
13 | 1.664 | 0.01016 | -0.0082 | 163.7795
13.5 | 1.7008 | 0.01083 | -0.0049 | 157.0452
14.5 | 1.7663 | 0.01252 | 0.0027 | 141.0783
15 | 1.7976 | 0.01355 | 0.0065 | 132.6642
15.5 | 1.8154 | 0.01469 | 0.0125 | 123.5807
16.5 | 1.8536 | 0.01749 | 0.0219 | 105.9806
17 | 1.8699 | 0.01926 | 0.0259 | 97.0872
17.5 | 1.8811 | 0.02153 | 0.0295 | 87.3711
18 | 1.8915 | 0.02418 | 0.0323 | 78.2258
18.5 | 1.8995 | 0.02737 | 0.0342 | 69.4008
19 | 1.898 | 0.03178 | 0.0352 | 59.7231
19.5 | 1.89 | 0.03738 | 0.035 | 50.5618
20 | 1.8738 | 0.04448 | 0.0333 | 42.1268

## 133. Re 16M Mach 0.25 (1)
BIGFOIL.COM POLAR EXPORT
NACA42012
NACA42012 |  |  |  | Cl Max: | 1.575 | at alpha= | 13 | deg
JavaFoil+Calcfoil stall+Eppler ext transition |  |  |  | L/D Max: | 143.828 | at alpha= | 9.5 | deg
Re: | 16000000 |  |  | Cd Min: | 0.00872 | at alpha= | -3.5 | deg
Mach: | 0.25 |  |  | Cl=0 at alpha= | -1.9016 | deg
|  |  |  | @ Cl=0.1, Cd= | 0.0093202
|  |  |  | @ Cl=0.4, Cd= | 0.0098366
|  |  |  | @ Cl=0.6, Cd= | 0.009898
alpha (deg) | Cl | Cd | Cm | Cl/Cd
-14.5 | -0.269 | 0.10087 | -0.003 | -2.67
-14 | -0.314 | 0.09479 | -0.003 | -3.307
-13.5 | -0.353 | 0.08922 | -0.003 | -3.957
-13 | -0.388 | 0.0844 | -0.003 | -4.602
-12.5 | -0.42 | 0.08041 | -0.003 | -5.22
-12 | -0.447 | 0.0764 | -0.003 | -5.848
-11.5 | -0.469 | 0.07217 | -0.003 | -6.5
-11 | -0.487 | 0.06826 | -0.004 | -7.127
-10.5 | -0.499 | 0.06489 | -0.004 | -7.684
-10 | -0.505 | 0.06136 | -0.004 | -8.235
-9.5 | -0.506 | 0.05786 | -0.004 | -8.739
-9 | -0.499 | 0.05436 | -0.004 | -9.184
-8.5 | -0.488 | 0.05102 | -0.004 | -9.562
-8 | -0.471 | 0.04793 | -0.004 | -9.838
-7.5 | -0.45 | 0.04521 | -0.004 | -9.963
-7 | -0.425 | 0.04259 | -0.004 | -9.978
-6.5 | -0.395 | 0.04028 | -0.004 | -9.819
-6 | -0.362 | 0.03809 | -0.004 | -9.51
-5.5 | -0.326 | 0.0361 | -0.005 | -9.025
-5 | -0.287 | 0.03396 | -0.005 | -8.446
-4.5 | -0.302 | 0.00885 | -0.009 | -34.109
-4 | -0.247 | 0.00873 | -0.009 | -28.312
-3.5 | -0.191 | 0.00872 | -0.009 | -21.871
-3 | -0.132 | 0.00979 | -0.009 | -13.512
-2.5 | -0.073 | 0.00969 | -0.009 | -7.487
-2 | -0.012 | 0.00952 | -0.009 | -1.246
-1.5 | 0.049 | 0.00946 | -0.01 | 5.229
-1 | 0.111 | 0.00929 | -0.01 | 11.98
-0.5 | 0.174 | 0.0093 | -0.01 | 18.66
0 | 0.236 | 0.00923 | -0.01 | 25.519
0.5 | 0.297 | 0.00925 | -0.01 | 32.136
1 | 0.359 | 0.00985 | -0.01 | 36.411
1.5 | 0.42 | 0.00983 | -0.01 | 42.745
2 | 0.481 | 0.00985 | -0.01 | 48.855
2.5 | 0.542 | 0.00986 | -0.011 | 54.973
3 | 0.603 | 0.0099 | -0.011 | 60.882
3.5 | 0.663 | 0.00899 | -0.011 | 73.762
4 | 0.723 | 0.00942 | -0.011 | 76.714
4.5 | 0.782 | 0.00954 | -0.011 | 82.031
5 | 0.841 | 0.00959 | -0.011 | 87.724
5.5 | 0.9 | 0.01028 | -0.011 | 87.55
6 | 0.958 | 0.00962 | -0.012 | 99.52
6.5 | 1.015 | 0.00969 | -0.012 | 104.789
7 | 1.072 | 0.0098 | -0.012 | 109.313
7.5 | 1.127 | 0.01004 | -0.012 | 112.279
8 | 1.182 | 0.00971 | -0.012 | 121.737
8.5 | 1.235 | 0.00954 | -0.012 | 129.431
9 | 1.288 | 0.0094 | -0.012 | 137.003
9.5 | 1.338 | 0.0093 | -0.013 | 143.828
10 | 1.386 | 0.01045 | -0.013 | 132.627
10.5 | 1.433 | 0.01074 | -0.013 | 133.419
11 | 1.476 | 0.01131 | -0.013 | 130.516
11.5 | 1.516 | 0.01214 | -0.013 | 124.882
12 | 1.55 | 0.0131 | -0.013 | 118.306
12.5 | 1.57 | 0.01459 | -0.013 | 107.586
13 | 1.575 | 0.01676 | -0.013 | 93.989
13.5 | 1.56 | 0.02118 | -0.013 | 73.66
14 | 1.521 | 0.03111 | -0.013 | 48.885
14.5 | 1.468 | 0.04805 | -0.012 | 30.545
15 | 1.433 | 0.05897 | -0.012 | 24.305
15.5 | 1.397 | 0.06895 | -0.012 | 20.265
16 | 1.357 | 0.07871 | -0.011 | 17.241
16.5 | 1.312 | 0.08779 | -0.011 | 14.95
17 | 1.262 | 0.09696 | -0.011 | 13.014
17.5 | 1.205 | 0.1062 | -0.011 | 11.35
18 | 1.143 | 0.11568 | -0.011 | 9.884

## 134. Re 16M Mach 0.25 (2)
BIGFOIL.COM POLAR EXPORT
NACA42012
NACA42012 |  |  |  | Cl Max: | 1.8772 | at alpha= | 17 | deg
XFOIL ncrit=9 |  |  |  | L/D Max: | 178.786 | at alpha= | 10.5 | deg
Re: | 16000000 |  |  | Cd Min: | 0.16705 | at alpha= | -16 | deg
Mach: | 0.25 |  |  | Cl=0 at alpha= | -1.9258 | deg
|  |  |  | @ Cl=0.1, Cd= | 0.0064271
|  |  |  | @ Cl=0.4, Cd= | 0.006532
|  |  |  | @ Cl=0.6, Cd= | 0.0064651
alpha (deg) | Cl | Cd | Cm | Cl/Cd
-16 | -0.5864 | 0.16705 | 0.0149 | -3.5103
-15.5 | -0.5707 | 0.16094 | 0.012 | -3.546
-14.5 | -0.5883 | 0.13559 | 0.0009 | -4.3388
-14 | -0.582 | 0.12751 | -0.0028 | -4.5643
-13.5 | -0.5748 | 0.11999 | -0.0061 | -4.7904
-13 | -0.7347 | 0.07209 | -0.0412 | -10.1914
-12.5 | -0.6986 | 0.07103 | -0.0408 | -9.8353
-12 | -0.711 | 0.0629 | -0.0479 | -11.3037
-11 | -0.9788 | 0.01139 | -0.0446 | -85.935
-10.5 | -0.9231 | 0.01004 | -0.0429 | -91.9422
-10 | -0.8777 | 0.00928 | -0.0388 | -94.5797
-9.5 | -0.8282 | 0.00872 | -0.0355 | -94.9771
-9 | -0.7776 | 0.00828 | -0.0325 | -93.913
-8.5 | -0.7249 | 0.00795 | -0.0299 | -91.1824
-8 | -0.6731 | 0.00755 | -0.0273 | -89.1523
-7.5 | -0.6207 | 0.0072 | -0.025 | -86.2083
-7 | -0.5681 | 0.00696 | -0.0227 | -81.6236
-6.5 | -0.5142 | 0.00681 | -0.0208 | -75.5066
-6 | -0.4596 | 0.00671 | -0.0191 | -68.4948
-5.5 | -0.4038 | 0.00661 | -0.0177 | -61.0893
-5 | -0.3475 | 0.00654 | -0.0165 | -53.1346
-4.5 | -0.291 | 0.00646 | -0.0154 | -45.0464
-4 | -0.2347 | 0.00636 | -0.0143 | -36.9025
-3.5 | -0.1782 | 0.00631 | -0.0133 | -28.2409
-3 | -0.1217 | 0.00632 | -0.0124 | -19.2563
-2.5 | -0.0649 | 0.00635 | -0.0116 | -10.2205
-2 | -0.0084 | 0.00636 | -0.0108 | -1.3208
-1.5 | 0.0482 | 0.0064 | -0.01 | 7.5312
-1 | 0.1055 | 0.00643 | -0.0094 | 16.4075
-0.5 | 0.163 | 0.00643 | -0.0089 | 25.3499
0 | 0.2209 | 0.00644 | -0.0084 | 34.3012
0.5 | 0.2788 | 0.00645 | -0.008 | 43.2248
1 | 0.3363 | 0.0065 | -0.0076 | 51.7385
1.5 | 0.3941 | 0.00653 | -0.0071 | 60.3522
2 | 0.4522 | 0.00655 | -0.0068 | 69.0382
2.5 | 0.5101 | 0.0066 | -0.0064 | 77.2879
3 | 0.5673 | 0.0067 | -0.0058 | 84.6716
3.5 | 0.6188 | 0.00633 | -0.0042 | 97.7567
4 | 0.6697 | 0.00599 | -0.0025 | 111.803
5 | 0.7747 | 0.00577 | 0.0005 | 134.2634
5.5 | 0.825 | 0.00571 | 0.0025 | 144.4834
6 | 0.88 | 0.00579 | 0.0036 | 151.9862
6.5 | 0.9342 | 0.00587 | 0.005 | 159.1482
7 | 0.988 | 0.00601 | 0.0064 | 164.3927
7.5 | 1.0466 | 0.00624 | 0.0068 | 167.7244
8 | 1.1176 | 0.0065 | 0.0045 | 171.9385
8.5 | 1.1921 | 0.00677 | 0.0015 | 176.0857
9 | 1.2585 | 0.0071 | 0.0003 | 177.2535
9.5 | 1.3134 | 0.00745 | 0.0016 | 176.2953
10 | 1.3785 | 0.00773 | 0.0008 | 178.3312
10.5 | 1.4428 | 0.00807 | 0.0002 | 178.7856
11 | 1.5056 | 0.00857 | -0.0002 | 175.6826
11.5 | 1.5695 | 0.00896 | -0.0006 | 175.1674
12 | 1.6303 | 0.00959 | -0.0005 | 170
12.5 | 1.6894 | 0.01032 | -0.0002 | 163.7016
13 | 1.7338 | 0.01091 | 0.0032 | 158.9184
13.5 | 1.7677 | 0.01179 | 0.0084 | 149.9321
14 | 1.8037 | 0.0127 | 0.013 | 142.0236
14.5 | 1.8224 | 0.01391 | 0.0203 | 131.0137
15 | 1.8456 | 0.01525 | 0.0261 | 121.023
15.5 | 1.8597 | 0.01718 | 0.0321 | 108.248
16 | 1.8714 | 0.01949 | 0.0372 | 96.0185
16.5 | 1.8768 | 0.02256 | 0.0415 | 83.1915
17 | 1.8772 | 0.02653 | 0.0444 | 70.7576
17.5 | 1.8749 | 0.03135 | 0.0457 | 59.8054
18 | 1.8669 | 0.03739 | 0.0453 | 49.9305
18.5 | 1.8457 | 0.04542 | 0.0431 | 40.6363
19 | 1.7977 | 0.05716 | 0.0382 | 31.4503
19.5 | 1.7291 | 0.07216 | 0.0309 | 23.962
20 | 1.6146 | 0.09387 | 0.0193 | 17.2004

## 135. Re 16M Mach 0.50 (1)
BIGFOIL.COM POLAR EXPORT
NACA42012
NACA42012 |  |  |  | Cl Max: | 1.351 | at alpha= | 9.5 | deg
JavaFoil+Calcfoil stall+Eppler ext transition |  |  |  | L/D Max: | 121.526 | at alpha= | 7 | deg
Re: | 16000000 |  |  | Cd Min: | 0.00888 | at alpha= | -1.5 | deg
Mach: | 0.5 |  |  | Cl=0 at alpha= | -1.9044 | deg
|  |  |  | @ Cl=0.1, Cd= | 0.0092387
|  |  |  | @ Cl=0.4, Cd= | 0.00936
|  |  |  | @ Cl=0.6, Cd= | 0.010108
alpha (deg) | Cl | Cd | Cm | Cl/Cd
-20 | -1.046 | 0.067 | -0.006 | -15.608
-19.5 | -0.929 | 0.14119 | -0.004 | -6.579
-19 | -0.903 | 0.13488 | -0.004 | -6.696
-18.5 | -1.019 | 0.02891 | -0.007 | -35.243
-18 | -1.009 | 0.02178 | -0.007 | -46.319
-17.5 | -0.827 | 0.11574 | -0.004 | -7.144
-17 | -0.801 | 0.11032 | -0.004 | -7.262
-16.5 | -0.776 | 0.10518 | -0.004 | -7.373
-16 | -0.909 | 0.01411 | -0.007 | -64.385
-15.5 | -0.881 | 0.01315 | -0.007 | -66.963
-15 | -0.697 | 0.09206 | -0.004 | -7.575
-14.5 | -0.671 | 0.08724 | -0.004 | -7.697
-14 | -0.645 | 0.08284 | -0.004 | -7.792
-13.5 | -0.621 | 0.07733 | -0.004 | -8.027
-13 | -0.593 | 0.07729 | -0.004 | -7.667
-12.5 | -0.566 | 0.07322 | -0.004 | -7.735
-12 | -0.54 | 0.06933 | -0.004 | -7.793
-11.5 | -0.514 | 0.06538 | -0.004 | -7.866
-11 | -0.488 | 0.06137 | -0.004 | -7.956
-10.5 | -0.461 | 0.06092 | -0.004 | -7.561
-10 | -0.434 | 0.05737 | -0.004 | -7.572
-9.5 | -0.408 | 0.0541 | -0.004 | -7.541
-9 | -0.381 | 0.05321 | -0.004 | -7.158
-8.5 | -0.354 | 0.05019 | -0.004 | -7.062
-8 | -0.328 | 0.04731 | -0.004 | -6.933
-7.5 | -0.301 | 0.04626 | -0.004 | -6.507
-7 | -0.274 | 0.04385 | -0.004 | -6.256
-6.5 | -0.248 | 0.04136 | -0.005 | -5.988
-6 | -0.221 | 0.04052 | -0.004 | -5.446
-5.5 | -0.194 | 0.03824 | -0.005 | -5.072
-5 | -0.252 | 0.03724 | -0.004 | -6.761
-4.5 | -0.242 | 0.03486 | -0.005 | -6.944
-4 | -0.208 | 0.03295 | -0.005 | -6.327
-3.5 | -0.165 | 0.03138 | -0.005 | -5.267
-3 | -0.117 | 0.0302 | -0.006 | -3.866
-2.5 | -0.08 | 0.00907 | -0.01 | -8.793
-2 | -0.013 | 0.00896 | -0.011 | -1.465
-1.5 | 0.055 | 0.00888 | -0.011 | 6.189
-1 | 0.124 | 0.00943 | -0.011 | 13.147
-0.5 | 0.194 | 0.00942 | -0.011 | 20.553
0 | 0.263 | 0.00929 | -0.011 | 28.289
0.5 | 0.331 | 0.00935 | -0.011 | 35.447
1 | 0.4 | 0.00936 | -0.011 | 42.726
1.5 | 0.468 | 0.0094 | -0.012 | 49.774
2 | 0.536 | 0.01006 | -0.012 | 53.221
2.5 | 0.603 | 0.01011 | -0.012 | 59.594
3 | 0.669 | 0.01025 | -0.012 | 65.308
3.5 | 0.736 | 0.00935 | -0.012 | 78.653
4 | 0.801 | 0.00961 | -0.012 | 83.312
4.5 | 0.865 | 0.00921 | -0.012 | 93.891
5 | 0.928 | 0.00976 | -0.013 | 95.092
5.5 | 0.99 | 0.00994 | -0.013 | 99.672
6 | 1.05 | 0.01013 | -0.013 | 103.715
6.5 | 1.108 | 0.00979 | -0.013 | 113.193
7 | 1.164 | 0.00957 | -0.013 | 121.526
7.5 | 1.216 | 0.01053 | -0.013 | 115.482
8 | 1.263 | 0.01122 | -0.014 | 112.486
8.5 | 1.304 | 0.012 | -0.014 | 108.621
9 | 1.336 | 0.01307 | -0.014 | 102.23
9.5 | 1.351 | 0.01493 | -0.014 | 90.497
10 | 1.343 | 0.01839 | -0.014 | 73.015
10.5 | 1.291 | 0.02804 | -0.013 | 46.065
11 | 1.205 | 0.04467 | -0.012 | 26.981
11.5 | 1.057 | 0.06776 | -0.011 | 15.601
12 | 0.777 | 0.09945 | -0.009 | 7.808
12.5 | 0.802 | 0.11697 | -0.009 | 6.855
13 | 0.83 | 0.12963 | -0.009 | 6.399
13.5 | 0.858 | 0.14124 | -0.01 | 6.077
14 | 0.886 | 0.15224 | -0.01 | 5.821
14.5 | 0.915 | 0.15568 | -0.01 | 5.879

## 136. Re 16M Mach 0.50 (2)
BIGFOIL.COM POLAR EXPORT
NACA42012
NACA42012 |  |  |  | Cl Max: | 2.0528 | at alpha= | 13.5 | deg
XFOIL ncrit=9 |  |  |  | L/D Max: | 176.178 | at alpha= | 9 | deg
Re: | 16000000 |  |  | Cd Min: | 0.02647 | at alpha= | 14 | deg
Mach: | 0.5 |  |  | Cl=0 at alpha= | -99 | deg
|  |  |  | @ Cl=0.1, Cd= | 0.0066
|  |  |  | @ Cl=0.4, Cd= | 0.0066691
|  |  |  | @ Cl=0.6, Cd= | 0.006907
alpha (deg) | Cl | Cd | Cm | Cl/Cd
0 | 0.2525 | 0.0066 | -0.0079 | 38.2576
0.5 | 0.3184 | 0.00664 | -0.0069 | 47.9518
1 | 0.3849 | 0.00666 | -0.006 | 57.7928
1.5 | 0.4513 | 0.0067 | -0.005 | 67.3582
2 | 0.5173 | 0.0068 | -0.0039 | 76.0735
2.5 | 0.5837 | 0.00689 | -0.0027 | 84.717
3 | 0.6509 | 0.00696 | -0.0016 | 93.5201
3.5 | 0.7179 | 0.00707 | -0.0002 | 101.5417
4 | 0.7696 | 0.00645 | 0.0039 | 119.3178
4.5 | 0.829 | 0.00631 | 0.007 | 131.3788
5 | 0.8913 | 0.00627 | 0.0098 | 142.1531
5.5 | 0.9507 | 0.00622 | 0.0135 | 152.8457
6 | 1.0115 | 0.00636 | 0.0173 | 159.0409
6.5 | 1.0732 | 0.00657 | 0.0211 | 163.3486
7 | 1.1477 | 0.00678 | 0.0229 | 169.2773
7.5 | 1.2466 | 0.00718 | 0.0205 | 173.6212
8 | 1.3415 | 0.00768 | 0.0194 | 174.6745
8.5 | 1.4265 | 0.0081 | 0.0208 | 176.1111
9 | 1.5028 | 0.00853 | 0.0244 | 176.1782
9.5 | 1.589 | 0.00907 | 0.0268 | 175.1929
10 | 1.6763 | 0.0097 | 0.0297 | 172.8144
10.5 | 1.7669 | 0.01031 | 0.033 | 171.3773
11 | 1.8484 | 0.01102 | 0.0383 | 167.7314
11.5 | 1.887 | 0.01165 | 0.0498 | 161.9742
12 | 1.9441 | 0.01256 | 0.0589 | 154.785
12.5 | 2.0003 | 0.01381 | 0.0681 | 144.8443
13 | 2.0425 | 0.01588 | 0.0777 | 128.6209
13.5 | 2.0528 | 0.0198 | 0.0865 | 103.6768
14 | 2.0279 | 0.02647 | 0.0908 | 76.6113

## 137. Re 18M Mach 0.00 (1)
BIGFOIL.COM POLAR EXPORT
NACA42012
NACA42012 |  |  |  | Cl Max: | 1.608 | at alpha= | 13.5 | deg
JavaFoil+Calcfoil stall+Eppler ext transition |  |  |  | L/D Max: | 154.666 | at alpha= | 11 | deg
Re: | 18000000 |  |  | Cd Min: | 0.00851 | at alpha= | -4 | deg
Mach: | 0 |  |  | Cl=0 at alpha= | -1.9 | deg
|  |  |  | @ Cl=0.1, Cd= | 0.008978
|  |  |  | @ Cl=0.4, Cd= | 0.0094483
|  |  |  | @ Cl=0.6, Cd= | 0.009243
alpha (deg) | Cl | Cd | Cm | Cl/Cd
-17.5 | -0.523 | 0.12638 | -0.003 | -4.141
-17 | -0.536 | 0.12115 | -0.003 | -4.427
-16.5 | -0.549 | 0.11551 | -0.003 | -4.751
-16 | -0.561 | 0.11009 | -0.003 | -5.092
-15.5 | -0.572 | 0.10506 | -0.003 | -5.44
-15 | -0.582 | 0.10016 | -0.003 | -5.806
-14.5 | -0.59 | 0.09508 | -0.003 | -6.208
-14 | -0.597 | 0.09048 | -0.003 | -6.604
-13.5 | -0.603 | 0.08585 | -0.003 | -7.024
-13 | -0.607 | 0.08161 | -0.003 | -7.433
-12.5 | -0.608 | 0.07762 | -0.003 | -7.834
-12 | -0.607 | 0.0735 | -0.003 | -8.26
-11.5 | -0.604 | 0.06941 | -0.003 | -8.698
-11 | -0.597 | 0.06564 | -0.004 | -9.101
-10.5 | -0.588 | 0.06201 | -0.004 | -9.484
-10 | -0.576 | 0.05854 | -0.004 | -9.833
-9.5 | -0.56 | 0.05509 | -0.004 | -10.16
-9 | -0.54 | 0.05204 | -0.004 | -10.372
-8.5 | -0.517 | 0.04915 | -0.004 | -10.518
-8 | -0.491 | 0.04638 | -0.004 | -10.592
-7.5 | -0.463 | 0.04375 | -0.004 | -10.576
-7 | -0.432 | 0.04128 | -0.004 | -10.453
-6.5 | -0.398 | 0.03907 | -0.004 | -10.176
-6 | -0.362 | 0.03652 | -0.005 | -9.913
-5.5 | -0.398 | 0.00878 | -0.008 | -45.361
-5 | -0.348 | 0.00869 | -0.008 | -40.023
-4.5 | -0.296 | 0.00855 | -0.009 | -34.599
-4 | -0.241 | 0.00851 | -0.009 | -28.382
-3.5 | -0.186 | 0.00917 | -0.009 | -20.247
-3 | -0.129 | 0.00935 | -0.009 | -13.753
-2.5 | -0.07 | 0.00932 | -0.009 | -7.554
-2 | -0.012 | 0.00915 | -0.009 | -1.258
-1.5 | 0.048 | 0.00903 | -0.009 | 5.315
-1 | 0.108 | 0.00897 | -0.009 | 12.023
-0.5 | 0.168 | 0.0089 | -0.009 | 18.882
0 | 0.228 | 0.00893 | -0.01 | 25.553
0.5 | 0.288 | 0.00888 | -0.01 | 32.415
1 | 0.348 | 0.00951 | -0.01 | 36.556
1.5 | 0.407 | 0.00944 | -0.01 | 43.113
2 | 0.466 | 0.00946 | -0.01 | 49.275
2.5 | 0.525 | 0.00942 | -0.01 | 55.777
3 | 0.584 | 0.00946 | -0.01 | 61.754
3.5 | 0.643 | 0.00866 | -0.011 | 74.202
4 | 0.701 | 0.00904 | -0.011 | 77.51
4.5 | 0.759 | 0.0091 | -0.011 | 83.39
5 | 0.817 | 0.00988 | -0.011 | 82.671
5.5 | 0.874 | 0.00981 | -0.011 | 89.109
6 | 0.931 | 0.00972 | -0.011 | 95.717
6.5 | 0.987 | 0.0098 | -0.011 | 100.674
7 | 1.042 | 0.00992 | -0.011 | 105.052
7.5 | 1.097 | 0.01006 | -0.012 | 109.107
8 | 1.152 | 0.00964 | -0.012 | 119.43
8.5 | 1.205 | 0.00998 | -0.012 | 120.754
9 | 1.257 | 0.00973 | -0.012 | 129.266
9.5 | 1.309 | 0.00953 | -0.012 | 137.338
10 | 1.359 | 0.00945 | -0.012 | 143.736
10.5 | 1.407 | 0.00937 | -0.012 | 150.167
11 | 1.454 | 0.0094 | -0.013 | 154.666
11.5 | 1.498 | 0.01082 | -0.013 | 138.484
12 | 1.54 | 0.01142 | -0.013 | 134.84
12.5 | 1.572 | 0.01225 | -0.013 | 128.268
13 | 1.595 | 0.01332 | -0.013 | 119.784
13.5 | 1.608 | 0.01501 | -0.013 | 107.152
14 | 1.607 | 0.01834 | -0.013 | 87.61
14.5 | 1.583 | 0.02588 | -0.013 | 61.178
15 | 1.561 | 0.03427 | -0.012 | 45.539
15.5 | 1.541 | 0.04271 | -0.012 | 36.084
16 | 1.523 | 0.05075 | -0.012 | 30.002
16.5 | 1.503 | 0.05903 | -0.012 | 25.456
17 | 1.482 | 0.0672 | -0.012 | 22.048
17.5 | 1.458 | 0.07561 | -0.012 | 19.286
18 | 1.433 | 0.08377 | -0.012 | 17.111
18.5 | 1.407 | 0.09179 | -0.012 | 15.325

## 138. Re 18M Mach 0.00 (2)
BIGFOIL.COM POLAR EXPORT
NACA42012
NACA42012 |  |  |  | Cl Max: | 1.9154 | at alpha= | 19.5 | deg
XFOIL ncrit=9 |  |  |  | L/D Max: | 183.535 | at alpha= | 10.5 | deg
Re: | 18000000 |  |  | Cd Min: | 0.03801 | at alpha= | 20 | deg
Mach: | 0 |  |  | Cl=0 at alpha= | -1.9227 | deg
|  |  |  | @ Cl=0.1, Cd= | 0.0062697
|  |  |  | @ Cl=0.4, Cd= | 0.0063773
|  |  |  | @ Cl=0.6, Cd= | 0.0061563
alpha (deg) | Cl | Cd | Cm | Cl/Cd
-19 | -1.6865 | 0.02085 | -0.05 | -80.8873
-18.5 | -1.6617 | 0.01963 | -0.0459 | -84.651
-18 | -1.6381 | 0.01844 | -0.0413 | -88.8341
-17.5 | -1.6089 | 0.0175 | -0.0371 | -91.9371
-17 | -1.5741 | 0.01655 | -0.0338 | -95.1118
-16.5 | -1.5407 | 0.01572 | -0.0301 | -98.0089
-16 | -1.5066 | 0.01486 | -0.0263 | -101.3863
-15.5 | -1.4575 | 0.01377 | -0.0257 | -105.846
-15 | -1.4054 | 0.01284 | -0.0256 | -109.4548
-14.5 | -1.3524 | 0.01192 | -0.0255 | -113.4564
-14 | -1.2984 | 0.01106 | -0.0256 | -117.396
-13.5 | -1.2426 | 0.01044 | -0.0259 | -119.023
-13 | -1.193 | 0.00991 | -0.0247 | -120.3835
-12.5 | -1.1348 | 0.00939 | -0.0253 | -120.852
-12 | -1.0643 | 0.00887 | -0.0285 | -119.9887
-11.5 | -0.9937 | 0.00838 | -0.0318 | -118.58
-11 | -0.9446 | 0.00812 | -0.0302 | -116.33
-10.5 | -0.8978 | 0.0079 | -0.028 | -113.6456
-10 | -0.8497 | 0.00766 | -0.0262 | -110.9269
-9.5 | -0.8001 | 0.00743 | -0.0246 | -107.6851
-8.5 | -0.6999 | 0.00701 | -0.0216 | -99.8431
-8 | -0.6496 | 0.00677 | -0.0202 | -95.9527
-7.5 | -0.5978 | 0.00659 | -0.019 | -90.7132
-7 | -0.5472 | 0.00653 | -0.0176 | -83.7979
-6.5 | -0.495 | 0.00648 | -0.0166 | -76.3889
-6 | -0.4422 | 0.00644 | -0.0156 | -68.6646
-5.5 | -0.3888 | 0.00639 | -0.0148 | -60.8451
-5 | -0.3347 | 0.00634 | -0.0141 | -52.7918
-4.5 | -0.2807 | 0.00626 | -0.0133 | -44.8403
-4 | -0.2263 | 0.00618 | -0.0127 | -36.6181
-3.5 | -0.1723 | 0.00618 | -0.012 | -27.8803
-3 | -0.1178 | 0.0062 | -0.0114 | -19
-2.5 | -0.0631 | 0.00621 | -0.0108 | -10.161
-1.5 | 0.0462 | 0.00626 | -0.0097 | 7.3802
-0.5 | 0.157 | 0.00628 | -0.0088 | 25
0 | 0.2127 | 0.0063 | -0.0085 | 33.7619
0.5 | 0.2685 | 0.0063 | -0.0082 | 42.619
1 | 0.324 | 0.00634 | -0.0079 | 51.1041
1.5 | 0.3796 | 0.00637 | -0.0076 | 59.5918
2 | 0.4354 | 0.00639 | -0.0074 | 68.1377
2.5 | 0.4911 | 0.00643 | -0.0071 | 76.3764
3 | 0.5463 | 0.0065 | -0.0068 | 84.0462
3.5 | 0.5962 | 0.00618 | -0.0055 | 96.4725
4 | 0.6458 | 0.00587 | -0.0042 | 110.017
4.5 | 0.6962 | 0.00567 | -0.003 | 122.7866
5 | 0.7475 | 0.00561 | -0.002 | 133.2442
5.5 | 0.7963 | 0.00555 | -0.0005 | 143.4775
6 | 0.8488 | 0.00562 | 0.0003 | 151.032
6.5 | 0.901 | 0.00568 | 0.0011 | 158.6268
7 | 0.9527 | 0.00577 | 0.002 | 165.1127
7.5 | 1.0033 | 0.00593 | 0.003 | 169.1906
8 | 1.0586 | 0.00612 | 0.003 | 172.9739
8.5 | 1.1256 | 0.00634 | 0.0003 | 177.5394
9 | 1.1942 | 0.00659 | -0.0029 | 181.214
9.5 | 1.2539 | 0.00692 | -0.0041 | 181.1994
10 | 1.3061 | 0.00718 | -0.0036 | 181.9081
10.5 | 1.3655 | 0.00744 | -0.0048 | 183.5349
11 | 1.4231 | 0.00787 | -0.0058 | 180.8259
11.5 | 1.4803 | 0.00831 | -0.0067 | 178.1348
12 | 1.5372 | 0.00875 | -0.0077 | 175.68
12.5 | 1.5918 | 0.00933 | -0.0083 | 170.6109
13 | 1.6453 | 0.00996 | -0.0087 | 165.1908
13.5 | 1.6902 | 0.01066 | -0.0075 | 158.5553
14 | 1.7246 | 0.01137 | -0.004 | 151.6799
14.5 | 1.7567 | 0.01219 | -0.0003 | 144.1099
15 | 1.7896 | 0.01311 | 0.0029 | 136.5065
15.5 | 1.8101 | 0.01429 | 0.0083 | 126.669
16 | 1.8323 | 0.01535 | 0.013 | 119.3681
16.5 | 1.8513 | 0.0167 | 0.0175 | 110.8563
17 | 1.8706 | 0.01814 | 0.0214 | 103.1202
17.5 | 1.8863 | 0.01994 | 0.025 | 94.5988
18 | 1.8994 | 0.02211 | 0.0281 | 85.9068
18.5 | 1.9117 | 0.02462 | 0.0305 | 77.6483
19 | 1.9144 | 0.0282 | 0.0323 | 67.8865
19.5 | 1.9154 | 0.0324 | 0.033 | 59.1173
20 | 1.9068 | 0.03801 | 0.0327 | 50.1657

## 139. Re 18M Mach 0.10 (1)
BIGFOIL.COM POLAR EXPORT
NACA42012
NACA42012 |  |  |  | Cl Max: | 1.604 | at alpha= | 13.5 | deg
JavaFoil+Calcfoil stall+Eppler ext transition |  |  |  | L/D Max: | 148.513 | at alpha= | 10.5 | deg
Re: | 18000000 |  |  | Cd Min: | 0.0085 | at alpha= | -4 | deg
Mach: | 0.1 |  |  | Cl=0 at alpha= | -1.9 | deg
|  |  |  | @ Cl=0.1, Cd= | 0.009018
|  |  |  | @ Cl=0.4, Cd= | 0.009483
|  |  |  | @ Cl=0.6, Cd= | 0.0093093
alpha (deg) | Cl | Cd | Cm | Cl/Cd
-17 | -0.492 | 0.12179 | -0.003 | -4.038
-16.5 | -0.507 | 0.11605 | -0.003 | -4.368
-16 | -0.521 | 0.11101 | -0.003 | -4.697
-15.5 | -0.535 | 0.10552 | -0.003 | -5.072
-15 | -0.548 | 0.10073 | -0.003 | -5.44
-14.5 | -0.56 | 0.09594 | -0.003 | -5.833
-14 | -0.57 | 0.09118 | -0.003 | -6.249
-13.5 | -0.578 | 0.08676 | -0.003 | -6.665
-13 | -0.585 | 0.08207 | -0.003 | -7.125
-12.5 | -0.589 | 0.07789 | -0.003 | -7.562
-12 | -0.591 | 0.07405 | -0.003 | -7.978
-11.5 | -0.59 | 0.07009 | -0.003 | -8.415
-11 | -0.586 | 0.06615 | -0.004 | -8.857
-10.5 | -0.579 | 0.06238 | -0.004 | -9.277
-10 | -0.568 | 0.05895 | -0.004 | -9.642
-9.5 | -0.554 | 0.0554 | -0.004 | -10.003
-9 | -0.536 | 0.05232 | -0.004 | -10.238
-8.5 | -0.514 | 0.04936 | -0.004 | -10.414
-8 | -0.489 | 0.04667 | -0.004 | -10.485
-7.5 | -0.462 | 0.044 | -0.004 | -10.491
-7 | -0.431 | 0.04156 | -0.004 | -10.371
-6.5 | -0.398 | 0.03926 | -0.004 | -10.13
-6 | -0.362 | 0.03708 | -0.004 | -9.761
-5.5 | -0.399 | 0.00886 | -0.008 | -45.063
-5 | -0.349 | 0.00868 | -0.008 | -40.195
-4.5 | -0.297 | 0.00864 | -0.009 | -34.352
-4 | -0.242 | 0.0085 | -0.009 | -28.506
-3.5 | -0.186 | 0.00922 | -0.009 | -20.223
-3 | -0.129 | 0.00943 | -0.009 | -13.699
-2.5 | -0.071 | 0.00932 | -0.009 | -7.593
-2 | -0.012 | 0.00919 | -0.009 | -1.258
-1.5 | 0.048 | 0.00907 | -0.009 | 5.316
-1 | 0.108 | 0.00901 | -0.009 | 12.029
-0.5 | 0.169 | 0.00898 | -0.01 | 18.805
0 | 0.229 | 0.00892 | -0.01 | 25.706
0.5 | 0.289 | 0.00895 | -0.01 | 32.315
1 | 0.349 | 0.0095 | -0.01 | 36.751
1.5 | 0.409 | 0.00948 | -0.01 | 43.154
2 | 0.469 | 0.00947 | -0.01 | 49.45
2.5 | 0.528 | 0.00949 | -0.01 | 55.631
3 | 0.587 | 0.00949 | -0.01 | 61.847
3.5 | 0.646 | 0.00867 | -0.011 | 74.499
4 | 0.704 | 0.00911 | -0.011 | 77.332
4.5 | 0.763 | 0.00916 | -0.011 | 83.226
5 | 0.82 | 0.00994 | -0.011 | 82.52
5.5 | 0.878 | 0.00985 | -0.011 | 89.126
6 | 0.935 | 0.00982 | -0.011 | 95.201
6.5 | 0.991 | 0.00983 | -0.011 | 100.801
7 | 1.047 | 0.01 | -0.012 | 104.665
7.5 | 1.102 | 0.00949 | -0.012 | 116.096
8 | 1.156 | 0.00975 | -0.012 | 118.607
8.5 | 1.21 | 0.01006 | -0.012 | 120.242
9 | 1.262 | 0.00982 | -0.012 | 128.603
9.5 | 1.313 | 0.00964 | -0.012 | 136.286
10 | 1.363 | 0.00957 | -0.012 | 142.526
10.5 | 1.412 | 0.00951 | -0.013 | 148.513
11 | 1.458 | 0.01038 | -0.013 | 140.452
11.5 | 1.502 | 0.01098 | -0.013 | 136.748
12 | 1.543 | 0.01161 | -0.013 | 132.817
12.5 | 1.573 | 0.01252 | -0.013 | 125.603
13 | 1.595 | 0.01368 | -0.013 | 116.521
13.5 | 1.604 | 0.01562 | -0.013 | 102.739
14 | 1.598 | 0.01958 | -0.013 | 81.608
14.5 | 1.57 | 0.02816 | -0.013 | 55.739
15 | 1.545 | 0.03713 | -0.012 | 41.621
15.5 | 1.523 | 0.04614 | -0.012 | 33.009
16 | 1.503 | 0.05443 | -0.012 | 27.606
16.5 | 1.48 | 0.06309 | -0.012 | 23.455
17 | 1.455 | 0.07159 | -0.012 | 20.33
17.5 | 1.429 | 0.07981 | -0.012 | 17.909
18 | 1.401 | 0.08817 | -0.012 | 15.888
18.5 | 1.37 | 0.09645 | -0.012 | 14.207

## 140. Re 18M Mach 0.10 (2)
BIGFOIL.COM POLAR EXPORT
NACA42012
NACA42012 |  |  |  | Cl Max: | 1.9089 | at alpha= | 19 | deg
XFOIL ncrit=9 |  |  |  | L/D Max: | 183.316 | at alpha= | 10.5 | deg
Re: | 18000000 |  |  | Cd Min: | 0.04314 | at alpha= | 20 | deg
Mach: | 0.1 |  |  | Cl=0 at alpha= | -1.9227 | deg
|  |  |  | @ Cl=0.1, Cd= | 0.0062892
|  |  |  | @ Cl=0.4, Cd= | 0.0063864
|  |  |  | @ Cl=0.6, Cd= | 0.0061994
alpha (deg) | Cl | Cd | Cm | Cl/Cd
-17.5 | -1.5983 | 0.025 | -0.0427 | -63.932
-17 | -1.5773 | 0.01938 | -0.0399 | -81.388
-16.5 | -1.545 | 0.01787 | -0.0361 | -86.4578
-16 | -1.5121 | 0.01661 | -0.032 | -91.0355
-15.5 | -1.4677 | 0.01545 | -0.03 | -94.9968
-15 | -1.4161 | 0.01417 | -0.0295 | -99.9365
-14.5 | -1.363 | 0.01302 | -0.0291 | -104.6851
-14 | -1.3092 | 0.01189 | -0.0288 | -110.1093
-13.5 | -1.2532 | 0.01108 | -0.0287 | -113.1047
-13 | -1.2034 | 0.01033 | -0.0273 | -116.4956
-12.5 | -1.1461 | 0.00974 | -0.0273 | -117.6694
-12 | -1.0759 | 0.00914 | -0.0301 | -117.7133
-11.5 | -1.0023 | 0.00858 | -0.0336 | -116.8182
-11 | -0.9514 | 0.00828 | -0.0321 | -114.9034
-10.5 | -0.9042 | 0.00804 | -0.0297 | -112.4627
-10 | -0.8559 | 0.00778 | -0.0276 | -110.0129
-9.5 | -0.8058 | 0.00754 | -0.0259 | -106.87
-8.5 | -0.7045 | 0.00711 | -0.0227 | -99.0858
-8 | -0.6539 | 0.00685 | -0.0211 | -95.4599
-7.5 | -0.6018 | 0.00665 | -0.0198 | -90.4962
-7 | -0.551 | 0.00657 | -0.0183 | -83.8661
-6.5 | -0.4984 | 0.00651 | -0.0171 | -76.5591
-5.5 | -0.3914 | 0.00641 | -0.0151 | -61.0608
-4.5 | -0.2824 | 0.00628 | -0.0136 | -44.9682
-4 | -0.2277 | 0.0062 | -0.0129 | -36.7258
-3.5 | -0.1734 | 0.00619 | -0.0121 | -28.0129
-3 | -0.1186 | 0.0062 | -0.0115 | -19.129
-2.5 | -0.0635 | 0.00623 | -0.0109 | -10.1926
-2 | -0.0085 | 0.00622 | -0.0103 | -1.3666
-1.5 | 0.0465 | 0.00627 | -0.0097 | 7.4163
-1 | 0.1021 | 0.00629 | -0.0093 | 16.2321
-0.5 | 0.1579 | 0.00629 | -0.0089 | 25.1033
0 | 0.2139 | 0.0063 | -0.0085 | 33.9524
0.5 | 0.2701 | 0.00631 | -0.0082 | 42.8051
1 | 0.3259 | 0.00635 | -0.0079 | 51.3228
1.5 | 0.3819 | 0.00638 | -0.0076 | 59.8589
2 | 0.4381 | 0.0064 | -0.0073 | 68.4531
2.5 | 0.4941 | 0.00644 | -0.007 | 76.7236
3 | 0.5496 | 0.00652 | -0.0067 | 84.2945
3.5 | 0.5999 | 0.0062 | -0.0054 | 96.7581
4 | 0.6499 | 0.00588 | -0.004 | 110.5272
4.5 | 0.7005 | 0.00568 | -0.0028 | 123.3275
5 | 0.7521 | 0.00563 | -0.0018 | 133.5879
5.5 | 0.8012 | 0.00557 | -0.0002 | 143.842
6 | 0.8542 | 0.00564 | 0.0006 | 151.4539
6.5 | 0.9067 | 0.0057 | 0.0015 | 159.0702
7 | 0.9587 | 0.0058 | 0.0025 | 165.2931
7.5 | 1.0097 | 0.00596 | 0.0036 | 169.4128
8 | 1.0662 | 0.00616 | 0.0035 | 173.0844
8.5 | 1.1345 | 0.00638 | 0.0007 | 177.8213
9 | 1.2035 | 0.00664 | -0.0023 | 181.25
9.5 | 1.2634 | 0.00698 | -0.0034 | 181.0029
10 | 1.3166 | 0.00723 | -0.0029 | 182.1024
10.5 | 1.3767 | 0.00751 | -0.004 | 183.3156
11 | 1.435 | 0.00794 | -0.0049 | 180.7305
11.5 | 1.4931 | 0.00839 | -0.0058 | 177.9619
12 | 1.5506 | 0.00884 | -0.0065 | 175.4072
12.5 | 1.606 | 0.00944 | -0.007 | 170.1271
13 | 1.6601 | 0.01009 | -0.0073 | 164.5292
13.5 | 1.7027 | 0.01081 | -0.0053 | 157.5116
14 | 1.7371 | 0.01155 | -0.0016 | 150.3983
15 | 1.8011 | 0.01346 | 0.0058 | 133.8113
15.5 | 1.8179 | 0.01463 | 0.012 | 124.2584
16 | 1.839 | 0.01586 | 0.0169 | 115.9521
16.5 | 1.8572 | 0.01734 | 0.0214 | 107.105
17 | 1.8744 | 0.01903 | 0.0254 | 98.4971
17.5 | 1.8887 | 0.02109 | 0.0289 | 89.5543
18 | 1.9008 | 0.02355 | 0.0317 | 80.7134
18.5 | 1.9082 | 0.02669 | 0.0338 | 71.4949
19 | 1.9089 | 0.03082 | 0.035 | 61.9371
19.5 | 1.9031 | 0.03606 | 0.0351 | 52.7759
20 | 1.886 | 0.04314 | 0.0337 | 43.7181

## 141. Re 18M Mach 0.25 (1)
BIGFOIL.COM POLAR EXPORT
NACA42012
NACA42012 |  |  |  | Cl Max: | 1.573 | at alpha= | 13 | deg
JavaFoil+Calcfoil stall+Eppler ext transition |  |  |  | L/D Max: | 146.587 | at alpha= | 10 | deg
Re: | 18000000 |  |  | Cd Min: | 0.00864 | at alpha= | -3.5 | deg
Mach: | 0.25 |  |  | Cl=0 at alpha= | -1.9016 | deg
|  |  |  | @ Cl=0.1, Cd= | 0.0091895
|  |  |  | @ Cl=0.4, Cd= | 0.0096698
|  |  |  | @ Cl=0.6, Cd= | 0.0097075
alpha (deg) | Cl | Cd | Cm | Cl/Cd
-14.5 | -0.269 | 0.09977 | -0.003 | -2.699
-14 | -0.314 | 0.09426 | -0.003 | -3.326
-13.5 | -0.353 | 0.08933 | -0.003 | -3.952
-13 | -0.388 | 0.08454 | -0.003 | -4.595
-12.5 | -0.42 | 0.08033 | -0.003 | -5.226
-12 | -0.447 | 0.07613 | -0.003 | -5.869
-11.5 | -0.469 | 0.07213 | -0.003 | -6.504
-11 | -0.487 | 0.06853 | -0.004 | -7.1
-10.5 | -0.499 | 0.06447 | -0.004 | -7.736
-10 | -0.505 | 0.06098 | -0.004 | -8.287
-9.5 | -0.506 | 0.0575 | -0.004 | -8.794
-9 | -0.499 | 0.05421 | -0.004 | -9.21
-8.5 | -0.488 | 0.05082 | -0.004 | -9.602
-8 | -0.472 | 0.0479 | -0.004 | -9.844
-7.5 | -0.451 | 0.04513 | -0.004 | -9.983
-7 | -0.425 | 0.04253 | -0.004 | -9.995
-6.5 | -0.396 | 0.04018 | -0.004 | -9.843
-6 | -0.362 | 0.03795 | -0.004 | -9.55
-5.5 | -0.326 | 0.03592 | -0.005 | -9.077
-5 | -0.354 | 0.00884 | -0.009 | -40.052
-4.5 | -0.302 | 0.00875 | -0.009 | -34.487
-4 | -0.247 | 0.00871 | -0.009 | -28.391
-3.5 | -0.191 | 0.00864 | -0.009 | -22.062
-3 | -0.132 | 0.0096 | -0.009 | -13.771
-2.5 | -0.073 | 0.00953 | -0.009 | -7.611
-2 | -0.012 | 0.00939 | -0.009 | -1.264
-1.5 | 0.049 | 0.00928 | -0.01 | 5.335
-1 | 0.111 | 0.00917 | -0.01 | 12.145
-0.5 | 0.174 | 0.00913 | -0.01 | 19.011
0 | 0.236 | 0.00906 | -0.01 | 25.993
0.5 | 0.297 | 0.00909 | -0.01 | 32.68
1 | 0.359 | 0.00969 | -0.01 | 37.03
1.5 | 0.42 | 0.00966 | -0.01 | 43.462
2 | 0.481 | 0.00965 | -0.01 | 49.868
2.5 | 0.542 | 0.00966 | -0.011 | 56.089
3 | 0.603 | 0.00971 | -0.011 | 62.039
3.5 | 0.663 | 0.00888 | -0.011 | 74.653
4 | 0.723 | 0.00932 | -0.011 | 77.583
4.5 | 0.782 | 0.00945 | -0.011 | 82.763
5 | 0.841 | 0.0102 | -0.011 | 82.493
5.5 | 0.9 | 0.01017 | -0.011 | 88.531
6 | 0.958 | 0.01021 | -0.012 | 93.853
6.5 | 1.015 | 0.00963 | -0.012 | 105.46
7 | 1.072 | 0.00973 | -0.012 | 110.132
7.5 | 1.127 | 0.00992 | -0.012 | 113.64
8 | 1.182 | 0.00965 | -0.012 | 122.528
8.5 | 1.236 | 0.00946 | -0.012 | 130.565
9 | 1.288 | 0.00984 | -0.012 | 130.902
9.5 | 1.338 | 0.00924 | -0.013 | 144.841
10 | 1.386 | 0.00946 | -0.013 | 146.587
10.5 | 1.434 | 0.01063 | -0.013 | 134.855
11 | 1.477 | 0.01126 | -0.013 | 131.14
11.5 | 1.516 | 0.01202 | -0.013 | 126.132
12 | 1.551 | 0.01301 | -0.013 | 119.176
12.5 | 1.57 | 0.01449 | -0.013 | 108.357
13 | 1.573 | 0.01692 | -0.013 | 92.995
13.5 | 1.556 | 0.02181 | -0.013 | 71.347
14 | 1.512 | 0.03317 | -0.013 | 45.601
14.5 | 1.47 | 0.04724 | -0.012 | 31.114
15 | 1.435 | 0.05799 | -0.012 | 24.749
15.5 | 1.4 | 0.06768 | -0.012 | 20.681
16 | 1.359 | 0.07716 | -0.012 | 17.619
16.5 | 1.314 | 0.0863 | -0.011 | 15.232
17 | 1.263 | 0.09551 | -0.011 | 13.229
17.5 | 1.207 | 0.10478 | -0.011 | 11.518
18 | 1.145 | 0.11423 | -0.011 | 10.019

## 142. Re 18M Mach 0.25 (2)
BIGFOIL.COM POLAR EXPORT
NACA42012
NACA42012 |  |  |  | Cl Max: | 1.8872 | at alpha= | 17.5 | deg
XFOIL ncrit=9 |  |  |  | L/D Max: | 182.52 | at alpha= | 10 | deg
Re: | 18000000 |  |  | Cd Min: | 0.22545 | at alpha= | -20 | deg
Mach: | 0.25 |  |  | Cl=0 at alpha= | -1.921 | deg
|  |  |  | @ Cl=0.1, Cd= | 0.0063181
|  |  |  | @ Cl=0.4, Cd= | 0.0064118
|  |  |  | @ Cl=0.6, Cd= | 0.0063912
alpha (deg) | Cl | Cd | Cm | Cl/Cd
-20 | -0.6981 | 0.22545 | 0.0448 | -3.0965
-19.5 | -0.6816 | 0.21894 | 0.041 | -3.1132
-19 | -0.6678 | 0.21137 | 0.037 | -3.1594
-18.5 | -0.6513 | 0.2049 | 0.0333 | -3.1786
-18 | -0.6356 | 0.19807 | 0.0297 | -3.209
-17.5 | -0.6205 | 0.19114 | 0.0262 | -3.2463
-17 | -0.6191 | 0.17923 | 0.021 | -3.4542
-16.5 | -0.604 | 0.1728 | 0.0178 | -3.4954
-15.5 | -0.6108 | 0.14937 | 0.0071 | -4.0892
-15 | -0.6026 | 0.14162 | 0.0036 | -4.255
-14.5 | -0.5951 | 0.13393 | 0.0001 | -4.4434
-14 | -0.5873 | 0.12628 | -0.0033 | -4.6508
-13.5 | -0.5802 | 0.11876 | -0.0067 | -4.8855
-13 | -0.7353 | 0.07202 | -0.0412 | -10.2097
-11.5 | -0.9575 | 0.03162 | -0.0455 | -30.2815
-11 | -0.9786 | 0.0104 | -0.0454 | -94.0962
-10.5 | -0.9333 | 0.00961 | -0.0412 | -97.1176
-10 | -0.8856 | 0.00896 | -0.0375 | -98.8393
-9.5 | -0.835 | 0.00846 | -0.0344 | -98.6998
-9 | -0.7835 | 0.00806 | -0.0315 | -97.2084
-8.5 | -0.73 | 0.00774 | -0.0291 | -94.3152
-8 | -0.6768 | 0.00743 | -0.0267 | -91.0902
-7.5 | -0.6232 | 0.00711 | -0.0245 | -87.6512
-7 | -0.5711 | 0.0069 | -0.0222 | -82.7681
-6.5 | -0.5169 | 0.00672 | -0.0203 | -76.9196
-6 | -0.4619 | 0.00662 | -0.0187 | -69.7734
-5.5 | -0.406 | 0.00653 | -0.0173 | -62.1746
-5 | -0.3493 | 0.00645 | -0.0162 | -54.155
-4.5 | -0.2923 | 0.00638 | -0.0152 | -45.815
-4 | -0.2357 | 0.00629 | -0.0141 | -37.4722
-3.5 | -0.1794 | 0.00625 | -0.0131 | -28.704
-3 | -0.1227 | 0.00624 | -0.0122 | -19.6635
-2.5 | -0.0658 | 0.00626 | -0.0115 | -10.5112
-2 | -0.009 | 0.00629 | -0.0107 | -1.4308
-1.5 | 0.048 | 0.0063 | -0.01 | 7.619
-1 | 0.1055 | 0.00632 | -0.0094 | 16.693
-0.5 | 0.1631 | 0.00633 | -0.0089 | 25.7662
0 | 0.2211 | 0.00632 | -0.0085 | 34.9842
0.5 | 0.2789 | 0.00635 | -0.008 | 43.9213
1 | 0.3366 | 0.00639 | -0.0076 | 52.6761
1.5 | 0.3947 | 0.00641 | -0.0072 | 61.5757
2 | 0.4528 | 0.00643 | -0.0069 | 70.4199
2.5 | 0.5105 | 0.0065 | -0.0065 | 78.5385
3 | 0.5679 | 0.00658 | -0.006 | 86.307
3.5 | 0.6206 | 0.00627 | -0.0046 | 98.9793
4 | 0.6721 | 0.00595 | -0.003 | 112.958
4.5 | 0.7244 | 0.00577 | -0.0015 | 125.5459
5 | 0.7775 | 0.00575 | -0.0001 | 135.2174
5.5 | 0.8288 | 0.00567 | 0.0018 | 146.1728
6 | 0.8839 | 0.00573 | 0.0029 | 154.2583
6.5 | 0.9384 | 0.00581 | 0.0041 | 161.5146
7 | 0.9917 | 0.00596 | 0.0057 | 166.3926
7.5 | 1.0453 | 0.00613 | 0.0071 | 170.522
8 | 1.1093 | 0.00633 | 0.0064 | 175.2449
8.5 | 1.1849 | 0.00661 | 0.0032 | 179.2587
9 | 1.2555 | 0.00697 | 0.001 | 180.1291
9.5 | 1.317 | 0.00727 | 0.0009 | 181.1554
10 | 1.3762 | 0.00754 | 0.0014 | 182.5199
10.5 | 1.4397 | 0.00794 | 0.0009 | 181.3224
11 | 1.5031 | 0.00836 | 0.0005 | 179.7967
11.5 | 1.5659 | 0.00884 | 0.0002 | 177.138
12 | 1.6276 | 0.0094 | 0.0002 | 173.1489
12.5 | 1.6871 | 0.01009 | 0.0005 | 167.2052
13 | 1.737 | 0.01084 | 0.0027 | 160.2399
13.5 | 1.7721 | 0.01167 | 0.0077 | 151.8509
14 | 1.8064 | 0.01262 | 0.0126 | 143.1379
14.5 | 1.8241 | 0.01389 | 0.02 | 131.3247
15 | 1.8467 | 0.01524 | 0.0259 | 121.1745
15.5 | 1.8628 | 0.01706 | 0.0317 | 109.1911
16 | 1.8764 | 0.01924 | 0.0368 | 97.526
16.5 | 1.8855 | 0.02203 | 0.041 | 85.5878
17 | 1.8869 | 0.02583 | 0.0442 | 73.0507
17.5 | 1.8872 | 0.03034 | 0.0457 | 62.2017
18 | 1.8813 | 0.03606 | 0.0456 | 52.1714
18.5 | 1.8548 | 0.04452 | 0.0434 | 41.6622
19 | 1.8174 | 0.05493 | 0.0393 | 33.0857
19.5 | 1.7459 | 0.07016 | 0.0319 | 24.8845
20 | 1.6281 | 0.09218 | 0.0201 | 17.6622

## 143. Re 18M Mach 0.50 (1)
BIGFOIL.COM POLAR EXPORT
NACA42012
NACA42012 |  |  |  | Cl Max: | 1.352 | at alpha= | 9.5 | deg
JavaFoil+Calcfoil stall+Eppler ext transition |  |  |  | L/D Max: | 122.856 | at alpha= | 7 | deg
Re: | 18000000 |  |  | Cd Min: | 0.00873 | at alpha= | -1.5 | deg
Mach: | 0.5 |  |  | Cl=0 at alpha= | -1.9044 | deg
|  |  |  | @ Cl=0.1, Cd= | 0.0091148
|  |  |  | @ Cl=0.4, Cd= | 0.00921
|  |  |  | @ Cl=0.6, Cd= | 0.0099213
alpha (deg) | Cl | Cd | Cm | Cl/Cd
-20 | -0.957 | 0.14396 | -0.004 | -6.65
-19.5 | -0.929 | 0.14422 | -0.004 | -6.439
-19 | -0.903 | 0.13807 | -0.004 | -6.54
-18.5 | -0.879 | 0.1255 | -0.004 | -7.007
-18 | -0.988 | 0.02873 | -0.007 | -34.386
-17.5 | -0.826 | 0.11944 | -0.004 | -6.916
-17 | -0.8 | 0.11377 | -0.004 | -7.034
-16.5 | -0.775 | 0.10841 | -0.004 | -7.145
-16 | -0.751 | 0.09853 | -0.004 | -7.624
-15.5 | -0.878 | 0.01385 | -0.007 | -63.409
-15 | -0.698 | 0.09187 | -0.004 | -7.595
-14.5 | -0.672 | 0.08727 | -0.004 | -7.697
-14 | -0.646 | 0.08282 | -0.004 | -7.799
-13.5 | -0.759 | 0.01105 | -0.008 | -68.747
-13 | -0.593 | 0.07681 | -0.004 | -7.716
-12.5 | -0.567 | 0.07293 | -0.004 | -7.768
-12 | -0.54 | 0.06902 | -0.004 | -7.831
-11.5 | -0.514 | 0.06499 | -0.004 | -7.917
-11 | -0.489 | 0.06098 | -0.005 | -8.012
-10.5 | -0.461 | 0.06062 | -0.004 | -7.602
-10 | -0.434 | 0.05725 | -0.004 | -7.59
-9.5 | -0.408 | 0.05402 | -0.004 | -7.555
-9 | -0.381 | 0.05301 | -0.004 | -7.187
-8.5 | -0.355 | 0.05012 | -0.004 | -7.074
-8 | -0.328 | 0.04708 | -0.005 | -6.968
-7.5 | -0.301 | 0.04611 | -0.004 | -6.529
-7 | -0.274 | 0.04376 | -0.004 | -6.27
-6.5 | -0.248 | 0.04133 | -0.005 | -5.994
-6 | -0.221 | 0.04047 | -0.004 | -5.453
-5.5 | -0.194 | 0.03809 | -0.005 | -5.094
-5 | -0.252 | 0.03724 | -0.004 | -6.761
-4.5 | -0.242 | 0.03479 | -0.005 | -6.96
-4 | -0.209 | 0.03288 | -0.005 | -6.342
-3.5 | -0.165 | 0.03125 | -0.005 | -5.29
-3 | -0.117 | 0.02995 | -0.006 | -3.902
-2.5 | -0.08 | 0.00891 | -0.01 | -8.956
-2 | -0.013 | 0.0088 | -0.011 | -1.492
-1.5 | 0.055 | 0.00873 | -0.011 | 6.296
-1 | 0.124 | 0.00932 | -0.011 | 13.304
-0.5 | 0.194 | 0.00924 | -0.011 | 20.938
0 | 0.263 | 0.00918 | -0.011 | 28.626
0.5 | 0.331 | 0.00919 | -0.011 | 36.055
1 | 0.4 | 0.00921 | -0.011 | 43.431
1.5 | 0.468 | 0.00927 | -0.012 | 50.472
2 | 0.536 | 0.00995 | -0.012 | 53.809
2.5 | 0.603 | 0.00992 | -0.012 | 60.762
3 | 0.669 | 0.01003 | -0.012 | 66.769
3.5 | 0.736 | 0.00924 | -0.012 | 79.589
4 | 0.801 | 0.0095 | -0.012 | 84.262
4.5 | 0.865 | 0.00911 | -0.012 | 95.011
5 | 0.928 | 0.00964 | -0.013 | 96.253
5.5 | 0.99 | 0.01047 | -0.013 | 94.565
6 | 1.05 | 0.01006 | -0.013 | 104.42
6.5 | 1.108 | 0.00969 | -0.013 | 114.368
7 | 1.164 | 0.00947 | -0.013 | 122.856
7.5 | 1.216 | 0.01046 | -0.013 | 116.229
8 | 1.263 | 0.01112 | -0.014 | 113.61
8.5 | 1.304 | 0.01185 | -0.014 | 110.053
9 | 1.336 | 0.01297 | -0.014 | 103.045
9.5 | 1.352 | 0.01475 | -0.014 | 91.701
10 | 1.346 | 0.0179 | -0.014 | 75.192
10.5 | 1.294 | 0.02748 | -0.013 | 47.088
11 | 1.208 | 0.04356 | -0.012 | 27.736
11.5 | 1.058 | 0.06708 | -0.011 | 15.775
12 | 0.775 | 0.10497 | -0.009 | 7.386
12.5 | 0.802 | 0.12117 | -0.009 | 6.617
13 | 0.829 | 0.13572 | -0.009 | 6.111
13.5 | 0.858 | 0.14461 | -0.01 | 5.936
14 | 0.886 | 0.15648 | -0.01 | 5.664
14.5 | 0.915 | 0.15948 | -0.01 | 5.74

## 144. Re 18M Mach 0.50 (2)
BIGFOIL.COM POLAR EXPORT
NACA42012
NACA42012 |  |  |  | Cl Max: | 2.0633 | at alpha= | 13 | deg
XFOIL ncrit=9 |  |  |  | L/D Max: | 180.818 | at alpha= | 9 | deg
Re: | 18000000 |  |  | Cd Min: | 0.25067 | at alpha= | -20 | deg
Mach: | 0.5 |  |  | Cl=0 at alpha= | -1.9143 | deg
|  |  |  | @ Cl=0.1, Cd= | 0.0064962
|  |  |  | @ Cl=0.4, Cd= | 0.0065509
|  |  |  | @ Cl=0.6, Cd= | 0.0067758
alpha (deg) | Cl | Cd | Cm | Cl/Cd
-20 | -0.7371 | 0.25067 | 0.0542 | -2.9405
-19.5 | -0.7147 | 0.2438 | 0.05 | -2.9315
-19 | -0.6929 | 0.23636 | 0.0457 | -2.9315
-18.5 | -0.6717 | 0.22864 | 0.0414 | -2.9378
-18 | -0.6514 | 0.22055 | 0.0371 | -2.9535
-17.5 | -0.6329 | 0.2117 | 0.0326 | -2.9896
-17 | -0.6147 | 0.20296 | 0.0284 | -3.0287
-16.5 | -0.5945 | 0.19549 | 0.0244 | -3.0411
-16 | -0.5739 | 0.18832 | 0.0208 | -3.0475
-15.5 | -0.5555 | 0.18044 | 0.017 | -3.0786
-15 | -0.5361 | 0.17334 | 0.0136 | -3.0928
-14.5 | -0.5186 | 0.16562 | 0.0101 | -3.1313
-14 | -0.5008 | 0.15823 | 0.0068 | -3.165
-13.5 | -0.4902 | 0.14898 | 0.0029 | -3.2904
-13 | -0.4824 | 0.13932 | -0.0011 | -3.4625
-12.5 | -0.4652 | 0.1308 | -0.0061 | -3.5566
-12 | -0.439 | 0.12121 | -0.0144 | -3.6218
-11.5 | -0.3167 | 0.10488 | -0.0517 | -3.0196
-11 | -0.3159 | 0.09589 | -0.0551 | -3.2944
-10.5 | -0.3107 | 0.08684 | -0.0605 | -3.5778
-10 | -0.3028 | 0.07943 | -0.0644 | -3.8122
-9.5 | -0.3088 | 0.06993 | -0.0696 | -4.4158
-9 | -0.3169 | 0.0589 | -0.0784 | -5.3803
-8.5 | -0.3476 | 0.04996 | -0.084 | -6.9576
-8 | -0.3872 | 0.04482 | -0.0785 | -8.639
-7.5 | -0.4114 | 0.04082 | -0.0697 | -10.0784
-7 | -0.4194 | 0.03584 | -0.0624 | -11.702
-6.5 | -0.415 | 0.03075 | -0.0551 | -13.4959
-6 | -0.3922 | 0.02677 | -0.0486 | -14.6507
-5.5 | -0.3709 | 0.02196 | -0.0409 | -16.8898
-5 | -0.3442 | 0.01677 | -0.0332 | -20.5247
-4.5 | -0.3105 | 0.0091 | -0.0277 | -34.1209
-4 | -0.2666 | 0.00705 | -0.0222 | -37.8156
-3.5 | -0.2049 | 0.00673 | -0.019 | -30.4458
-3 | -0.1416 | 0.00659 | -0.0164 | -21.4871
-2.5 | -0.0768 | 0.00656 | -0.0144 | -11.7073
-2 | -0.0113 | 0.00653 | -0.0127 | -1.7305
-1.5 | 0.0546 | 0.00651 | -0.0113 | 8.3871
-1 | 0.1203 | 0.00649 | -0.01 | 18.5362
-0.5 | 0.1868 | 0.00647 | -0.009 | 28.8717
0 | 0.2527 | 0.00649 | -0.008 | 38.9368
0.5 | 0.3189 | 0.00652 | -0.007 | 48.911
1 | 0.3855 | 0.00654 | -0.0061 | 58.945
1.5 | 0.452 | 0.00659 | -0.0051 | 68.5888
2 | 0.518 | 0.00668 | -0.004 | 77.5449
2.5 | 0.5848 | 0.00676 | -0.0029 | 86.5089
3 | 0.6521 | 0.00683 | -0.0018 | 95.4758
3.5 | 0.719 | 0.00695 | -0.0004 | 103.4532
4 | 0.7724 | 0.0064 | 0.0035 | 120.6875
4.5 | 0.833 | 0.00625 | 0.0063 | 133.28
5 | 0.8959 | 0.00621 | 0.0091 | 144.2673
5.5 | 0.9559 | 0.00617 | 0.0126 | 154.9271
6 | 1.0176 | 0.00632 | 0.0162 | 161.0127
6.5 | 1.08 | 0.00647 | 0.0199 | 166.9243
7 | 1.1443 | 0.00664 | 0.0237 | 172.3343
7.5 | 1.2346 | 0.00699 | 0.0229 | 176.6237
8 | 1.3346 | 0.00749 | 0.0208 | 178.1842
8.5 | 1.4266 | 0.00789 | 0.021 | 180.8112
9 | 1.5026 | 0.00831 | 0.0247 | 180.8183
9.5 | 1.5863 | 0.00886 | 0.0274 | 179.0406
10 | 1.6744 | 0.00942 | 0.0303 | 177.7495
10.5 | 1.7648 | 0.01 | 0.0336 | 176.48
11 | 1.8563 | 0.01073 | 0.0375 | 173.0009
11.5 | 1.9007 | 0.01137 | 0.0484 | 167.168
12 | 1.9591 | 0.01214 | 0.0578 | 161.3756
12.5 | 2.0181 | 0.01327 | 0.0671 | 152.0799
13 | 2.0633 | 0.01518 | 0.0771 | 135.9223

## 145. Re 20M Mach 0.00 (1)
BIGFOIL.COM POLAR EXPORT
NACA42012
NACA42012 |  |  |  | Cl Max: | 1.607 | at alpha= | 13.5 | deg
JavaFoil+Calcfoil stall+Eppler ext transition |  |  |  | L/D Max: | 155.29 | at alpha= | 11 | deg
Re: | 20000000 |  |  | Cd Min: | 0.00847 | at alpha= | -4.5 | deg
Mach: | 0 |  |  | Cl=0 at alpha= | -1.9 | deg
|  |  |  | @ Cl=0.1, Cd= | 0.008832
|  |  |  | @ Cl=0.4, Cd= | 0.0093071
|  |  |  | @ Cl=0.6, Cd= | 0.0092159
alpha (deg) | Cl | Cd | Cm | Cl/Cd
-17.5 | -0.523 | 0.12638 | -0.003 | -4.141
-17 | -0.536 | 0.12112 | -0.003 | -4.428
-16.5 | -0.549 | 0.11484 | -0.003 | -4.779
-16 | -0.561 | 0.1097 | -0.003 | -5.111
-15.5 | -0.572 | 0.10456 | -0.003 | -5.467
-15 | -0.582 | 0.10007 | -0.003 | -5.812
-14.5 | -0.59 | 0.09471 | -0.003 | -6.233
-14 | -0.598 | 0.09012 | -0.003 | -6.631
-13.5 | -0.603 | 0.0855 | -0.003 | -7.054
-13 | -0.607 | 0.08116 | -0.003 | -7.476
-12.5 | -0.608 | 0.07742 | -0.003 | -7.855
-12 | -0.607 | 0.07312 | -0.003 | -8.306
-11.5 | -0.604 | 0.06923 | -0.003 | -8.722
-11 | -0.597 | 0.06534 | -0.004 | -9.143
-10.5 | -0.588 | 0.06183 | -0.004 | -9.512
-10 | -0.576 | 0.05838 | -0.004 | -9.861
-9.5 | -0.56 | 0.05511 | -0.004 | -10.156
-9 | -0.54 | 0.05198 | -0.004 | -10.386
-8.5 | -0.517 | 0.04901 | -0.004 | -10.551
-8 | -0.491 | 0.04631 | -0.004 | -10.609
-7.5 | -0.463 | 0.04368 | -0.004 | -10.595
-7 | -0.432 | 0.04109 | -0.004 | -10.507
-6.5 | -0.398 | 0.03888 | -0.004 | -10.235
-6 | -0.446 | 0.00886 | -0.008 | -50.348
-5.5 | -0.398 | 0.00868 | -0.008 | -45.86
-5 | -0.348 | 0.00859 | -0.008 | -40.506
-4.5 | -0.296 | 0.00847 | -0.009 | -34.898
-4 | -0.241 | 0.00924 | -0.009 | -26.144
-3.5 | -0.186 | 0.00908 | -0.009 | -20.451
-3 | -0.129 | 0.00926 | -0.009 | -13.894
-2.5 | -0.07 | 0.00914 | -0.009 | -7.703
-2 | -0.012 | 0.00908 | -0.009 | -1.267
-1.5 | 0.048 | 0.00891 | -0.009 | 5.383
-1 | 0.108 | 0.00882 | -0.009 | 12.238
-0.5 | 0.168 | 0.00875 | -0.009 | 19.215
0 | 0.228 | 0.00878 | -0.01 | 25.99
0.5 | 0.288 | 0.00936 | -0.01 | 30.755
1 | 0.348 | 0.00936 | -0.01 | 37.129
1.5 | 0.407 | 0.0093 | -0.01 | 43.782
2 | 0.466 | 0.00931 | -0.01 | 50.063
2.5 | 0.525 | 0.00932 | -0.01 | 56.378
3 | 0.584 | 0.0093 | -0.01 | 62.838
3.5 | 0.643 | 0.00899 | -0.011 | 71.506
4 | 0.701 | 0.00897 | -0.011 | 78.158
4.5 | 0.759 | 0.00902 | -0.011 | 84.104
5 | 0.817 | 0.00982 | -0.011 | 83.143
5.5 | 0.874 | 0.00978 | -0.011 | 89.31
6 | 0.931 | 0.00971 | -0.011 | 95.808
6.5 | 0.987 | 0.00972 | -0.011 | 101.477
7 | 1.042 | 0.00981 | -0.011 | 106.231
7.5 | 1.097 | 0.00997 | -0.012 | 110.131
8 | 1.152 | 0.0096 | -0.012 | 120.005
8.5 | 1.205 | 0.00989 | -0.012 | 121.824
9 | 1.258 | 0.00963 | -0.012 | 130.582
9.5 | 1.309 | 0.01005 | -0.012 | 130.203
10 | 1.359 | 0.0099 | -0.012 | 137.225
10.5 | 1.407 | 0.0093 | -0.012 | 151.404
11 | 1.454 | 0.00936 | -0.013 | 155.29
11.5 | 1.499 | 0.01074 | -0.013 | 139.463
12 | 1.54 | 0.01138 | -0.013 | 135.369
12.5 | 1.572 | 0.01219 | -0.013 | 128.933
13 | 1.595 | 0.01335 | -0.013 | 119.45
13.5 | 1.607 | 0.01512 | -0.013 | 106.267
14 | 1.6 | 0.01921 | -0.013 | 83.329
14.5 | 1.582 | 0.02598 | -0.013 | 60.914
15 | 1.563 | 0.03368 | -0.013 | 46.392
15.5 | 1.544 | 0.04165 | -0.012 | 37.073
16 | 1.526 | 0.04951 | -0.012 | 30.82
16.5 | 1.506 | 0.05771 | -0.012 | 26.09
17 | 1.484 | 0.06599 | -0.012 | 22.487
17.5 | 1.461 | 0.07405 | -0.012 | 19.728
18 | 1.436 | 0.08227 | -0.012 | 17.45
18.5 | 1.409 | 0.09022 | -0.012 | 15.616

## 146. Re 20M Mach 0.00 (2)
BIGFOIL.COM POLAR EXPORT
NACA42012
NACA42012 |  |  |  | Cl Max: | 1.926 | at alpha= | 19 | deg
XFOIL ncrit=9 |  |  |  | L/D Max: | 185.975 | at alpha= | 10.5 | deg
Re: | 20000000 |  |  | Cd Min: | 0.03695 | at alpha= | 20 | deg
Mach: | 0 |  |  | Cl=0 at alpha= | -1.9182 | deg
|  |  |  | @ Cl=0.1, Cd= | 0.0061846
|  |  |  | @ Cl=0.4, Cd= | 0.0062772
|  |  |  | @ Cl=0.6, Cd= | 0.0061246
alpha (deg) | Cl | Cd | Cm | Cl/Cd
-20 | -1.7456 | 0.02258 | -0.0561 | -77.3074
-19.5 | -1.7247 | 0.021 | -0.0524 | -82.1286
-19 | -1.7004 | 0.01976 | -0.0486 | -86.0526
-18.5 | -1.6747 | 0.01866 | -0.0445 | -89.7481
-18 | -1.6505 | 0.01763 | -0.0397 | -93.6188
-17.5 | -1.6184 | 0.01673 | -0.0359 | -96.7364
-17 | -1.5839 | 0.01584 | -0.0325 | -99.9937
-16.5 | -1.5502 | 0.01508 | -0.0287 | -102.7984
-16 | -1.508 | 0.01429 | -0.0265 | -105.5283
-15.5 | -1.4556 | 0.01348 | -0.0264 | -107.9822
-15 | -1.403 | 0.01261 | -0.0263 | -111.2609
-14.5 | -1.35 | 0.01169 | -0.0263 | -115.4833
-14 | -1.2966 | 0.0108 | -0.0262 | -120.0556
-13.5 | -1.2432 | 0.01018 | -0.0259 | -122.1218
-13 | -1.1927 | 0.00962 | -0.0249 | -123.9813
-12.5 | -1.1282 | 0.0091 | -0.0269 | -123.978
-12 | -1.0529 | 0.00857 | -0.0313 | -122.8588
-11.5 | -0.997 | 0.00821 | -0.0312 | -121.4373
-11 | -0.951 | 0.00798 | -0.0289 | -119.1729
-10.5 | -0.9029 | 0.00776 | -0.027 | -116.3531
-10 | -0.854 | 0.00753 | -0.0254 | -113.413
-9.5 | -0.8042 | 0.00732 | -0.0238 | -109.8634
-9 | -0.7535 | 0.00713 | -0.0225 | -105.6802
-8.5 | -0.7024 | 0.00696 | -0.0212 | -100.9195
-8 | -0.6516 | 0.00671 | -0.0198 | -97.1088
-7.5 | -0.6001 | 0.00655 | -0.0186 | -91.6183
-7 | -0.5495 | 0.00648 | -0.0172 | -84.7994
-6.5 | -0.497 | 0.00641 | -0.0162 | -77.5351
-6 | -0.4441 | 0.00638 | -0.0153 | -69.6082
-4.5 | -0.2816 | 0.0062 | -0.0132 | -45.4194
-3.5 | -0.1732 | 0.00611 | -0.0118 | -28.347
-3 | -0.1185 | 0.00612 | -0.0112 | -19.3627
-2 | -0.009 | 0.00616 | -0.0101 | -1.461
-1.5 | 0.046 | 0.00617 | -0.0096 | 7.4554
-0.5 | 0.1569 | 0.0062 | -0.0088 | 25.3065
0 | 0.2128 | 0.0062 | -0.0086 | 34.3226
0.5 | 0.2686 | 0.00621 | -0.0083 | 43.2528
1 | 0.3242 | 0.00625 | -0.0079 | 51.872
1.5 | 0.38 | 0.00627 | -0.0077 | 60.6061
2 | 0.4359 | 0.00629 | -0.0075 | 69.3005
2.5 | 0.4915 | 0.00633 | -0.0072 | 77.6461
3 | 0.5467 | 0.00641 | -0.0069 | 85.2886
3.5 | 0.5976 | 0.00614 | -0.0058 | 97.329
4 | 0.6475 | 0.00582 | -0.0045 | 111.2543
4.5 | 0.6984 | 0.00565 | -0.0035 | 123.6106
5 | 0.7497 | 0.00561 | -0.0025 | 133.6364
5.5 | 0.7989 | 0.00552 | -0.001 | 144.7283
6 | 0.8518 | 0.00557 | -0.0003 | 152.9264
6.5 | 0.9045 | 0.00563 | 0.0004 | 160.6572
7 | 0.9561 | 0.00574 | 0.0013 | 166.5679
7.5 | 1.0063 | 0.00589 | 0.0024 | 170.8489
8 | 1.0576 | 0.00602 | 0.0033 | 175.6811
8.5 | 1.1174 | 0.0062 | 0.0022 | 180.2258
9 | 1.188 | 0.00648 | -0.0014 | 183.3333
9.5 | 1.2523 | 0.0068 | -0.0037 | 184.1618
10 | 1.3069 | 0.00704 | -0.0037 | 185.6392
10.5 | 1.3632 | 0.00733 | -0.0042 | 185.9754
11 | 1.4206 | 0.00773 | -0.0051 | 183.7775
11.5 | 1.477 | 0.00824 | -0.006 | 179.2476
12 | 1.5344 | 0.00863 | -0.007 | 177.7984
12.5 | 1.5896 | 0.00916 | -0.0077 | 173.5371
13 | 1.6431 | 0.0098 | -0.0081 | 167.6633
13.5 | 1.6943 | 0.01053 | -0.0082 | 160.9022
14 | 1.7281 | 0.01127 | -0.0047 | 153.3363
14.5 | 1.7574 | 0.0122 | -0.0005 | 144.0492
15 | 1.7906 | 0.0131 | 0.0027 | 136.687
15.5 | 1.8116 | 0.01429 | 0.008 | 126.774
16 | 1.835 | 0.01527 | 0.0125 | 120.1703
16.5 | 1.8559 | 0.01651 | 0.0169 | 112.4107
17 | 1.8747 | 0.01796 | 0.0209 | 104.382
17.5 | 1.8914 | 0.01966 | 0.0245 | 96.2055
18 | 1.9083 | 0.02156 | 0.0274 | 88.5111
18.5 | 1.9176 | 0.0242 | 0.0301 | 79.2397
19 | 1.926 | 0.02727 | 0.0319 | 70.6271
19.5 | 1.9247 | 0.03155 | 0.0329 | 61.0048
20 | 1.9172 | 0.03695 | 0.0328 | 51.8863

## 147. Re 20M Mach 0.10 (1)
BIGFOIL.COM POLAR EXPORT
NACA42012
NACA42012 |  |  |  | Cl Max: | 1.602 | at alpha= | 13.5 | deg
JavaFoil+Calcfoil stall+Eppler ext transition |  |  |  | L/D Max: | 149.952 | at alpha= | 10.5 | deg
Re: | 20000000 |  |  | Cd Min: | 0.00853 | at alpha= | -4.5 | deg
Mach: | 0.1 |  |  | Cl=0 at alpha= | -1.9 | deg
|  |  |  | @ Cl=0.1, Cd= | 0.0088633
|  |  |  | @ Cl=0.4, Cd= | 0.0093345
|  |  |  | @ Cl=0.6, Cd= | 0.0093041
alpha (deg) | Cl | Cd | Cm | Cl/Cd
-17 | -0.492 | 0.12153 | -0.003 | -4.047
-16.5 | -0.507 | 0.11602 | -0.003 | -4.369
-16 | -0.522 | 0.11054 | -0.003 | -4.718
-15.5 | -0.535 | 0.10504 | -0.003 | -5.096
-15 | -0.548 | 0.10033 | -0.003 | -5.463
-14.5 | -0.56 | 0.09557 | -0.003 | -5.856
-14 | -0.57 | 0.09082 | -0.003 | -6.275
-13.5 | -0.578 | 0.0864 | -0.003 | -6.694
-13 | -0.585 | 0.08164 | -0.003 | -7.164
-12.5 | -0.589 | 0.07767 | -0.003 | -7.584
-12 | -0.591 | 0.07369 | -0.003 | -8.018
-11.5 | -0.59 | 0.06965 | -0.003 | -8.468
-11 | -0.586 | 0.06583 | -0.004 | -8.901
-10.5 | -0.579 | 0.06219 | -0.004 | -9.307
-10 | -0.568 | 0.05882 | -0.004 | -9.664
-9.5 | -0.554 | 0.05541 | -0.004 | -10.001
-9 | -0.536 | 0.05218 | -0.004 | -10.268
-8.5 | -0.514 | 0.04931 | -0.004 | -10.426
-8 | -0.489 | 0.04655 | -0.004 | -10.513
-7.5 | -0.462 | 0.04385 | -0.004 | -10.53
-7 | -0.431 | 0.04142 | -0.004 | -10.408
-6.5 | -0.398 | 0.03907 | -0.004 | -10.183
-6 | -0.362 | 0.03678 | -0.005 | -9.85
-5.5 | -0.399 | 0.00877 | -0.008 | -45.494
-5 | -0.349 | 0.00858 | -0.008 | -40.657
-4.5 | -0.297 | 0.00853 | -0.009 | -34.775
-4 | -0.242 | 0.00923 | -0.009 | -26.246
-3.5 | -0.186 | 0.00917 | -0.009 | -20.326
-3 | -0.129 | 0.00929 | -0.009 | -13.897
-2.5 | -0.071 | 0.00915 | -0.009 | -7.734
-2 | -0.012 | 0.00908 | -0.009 | -1.274
-1.5 | 0.048 | 0.00895 | -0.009 | 5.384
-1 | 0.108 | 0.00885 | -0.009 | 12.247
-0.5 | 0.169 | 0.00883 | -0.01 | 19.132
0 | 0.229 | 0.00882 | -0.01 | 26.013
0.5 | 0.289 | 0.00882 | -0.01 | 32.821
1 | 0.349 | 0.00936 | -0.01 | 37.332
1.5 | 0.409 | 0.00933 | -0.01 | 43.824
2 | 0.469 | 0.00931 | -0.01 | 50.316
2.5 | 0.528 | 0.00935 | -0.01 | 56.429
3 | 0.587 | 0.00939 | -0.01 | 62.489
3.5 | 0.646 | 0.009 | -0.011 | 71.784
4 | 0.704 | 0.00903 | -0.011 | 77.971
4.5 | 0.763 | 0.00908 | -0.011 | 83.951
5 | 0.82 | 0.00984 | -0.011 | 83.337
5.5 | 0.878 | 0.00981 | -0.011 | 89.469
6 | 0.935 | 0.00974 | -0.011 | 95.948
6.5 | 0.991 | 0.00976 | -0.011 | 101.576
7 | 1.047 | 0.00989 | -0.012 | 105.859
7.5 | 1.102 | 0.01006 | -0.012 | 109.556
8 | 1.156 | 0.00967 | -0.012 | 119.642
8.5 | 1.21 | 0.00997 | -0.012 | 121.39
9 | 1.262 | 0.00974 | -0.012 | 129.661
9.5 | 1.314 | 0.00959 | -0.012 | 136.917
10 | 1.363 | 0.00949 | -0.012 | 143.633
10.5 | 1.412 | 0.00942 | -0.013 | 149.952
11 | 1.458 | 0.01033 | -0.013 | 141.163
11.5 | 1.502 | 0.01091 | -0.013 | 137.735
12 | 1.543 | 0.01157 | -0.013 | 133.318
12.5 | 1.573 | 0.01245 | -0.013 | 126.419
13 | 1.594 | 0.01373 | -0.013 | 116.099
13.5 | 1.602 | 0.01584 | -0.013 | 101.176
14 | 1.591 | 0.0206 | -0.013 | 77.213
14.5 | 1.569 | 0.02839 | -0.013 | 55.249
15 | 1.547 | 0.0366 | -0.012 | 42.259
15.5 | 1.526 | 0.04496 | -0.012 | 33.944
16 | 1.506 | 0.05313 | -0.012 | 28.339
16.5 | 1.482 | 0.06182 | -0.012 | 23.98
17 | 1.458 | 0.07011 | -0.012 | 20.798
17.5 | 1.432 | 0.07833 | -0.012 | 18.279
18 | 1.403 | 0.0867 | -0.012 | 16.182
18.5 | 1.372 | 0.09476 | -0.012 | 14.483

## 148. Re 20M Mach 0.10 (2)
BIGFOIL.COM POLAR EXPORT
NACA42012
NACA42012 |  |  |  | Cl Max: | 1.921 | at alpha= | 19 | deg
XFOIL ncrit=9 |  |  |  | L/D Max: | 185.726 | at alpha= | 10 | deg
Re: | 20000000 |  |  | Cd Min: | 0.05459 | at alpha= | -19 | deg
Mach: | 0.1 |  |  | Cl=0 at alpha= | -1.9186 | deg
|  |  |  | @ Cl=0.1, Cd= | 0.0061896
|  |  |  | @ Cl=0.4, Cd= | 0.0062794
|  |  |  | @ Cl=0.6, Cd= | 0.0061297
alpha (deg) | Cl | Cd | Cm | Cl/Cd
-19 | -1.3698 | 0.05459 | -0.0644 | -25.0925
-18.5 | -1.6126 | 0.03376 | -0.0522 | -47.7666
-18 | -1.6524 | 0.02075 | -0.0467 | -79.6337
-17.5 | -1.6232 | 0.01927 | -0.0425 | -84.2346
-17 | -1.5892 | 0.01794 | -0.0389 | -88.5842
-16.5 | -1.5564 | 0.0168 | -0.0348 | -92.6429
-16 | -1.5211 | 0.01574 | -0.0309 | -96.6391
-15.5 | -1.4688 | 0.01467 | -0.0304 | -100.1227
-15 | -1.415 | 0.01373 | -0.0301 | -103.059
-14.5 | -1.3608 | 0.01274 | -0.0298 | -106.8132
-14 | -1.3072 | 0.01163 | -0.0295 | -112.399
-13.5 | -1.2517 | 0.01084 | -0.0293 | -115.4705
-13 | -1.2041 | 0.01005 | -0.0274 | -119.8109
-12.5 | -1.1402 | 0.00945 | -0.0288 | -120.6561
-12 | -1.0635 | 0.00883 | -0.033 | -120.4417
-11.5 | -1.0043 | 0.0084 | -0.0334 | -119.5595
-11 | -0.958 | 0.00814 | -0.0308 | -117.6904
-10.5 | -0.9097 | 0.0079 | -0.0287 | -115.1519
-10 | -0.8603 | 0.00764 | -0.0268 | -112.6047
-9.5 | -0.8101 | 0.00743 | -0.0251 | -109.031
-9 | -0.7591 | 0.00721 | -0.0236 | -105.2843
-8 | -0.6559 | 0.00679 | -0.0207 | -96.5979
-7.5 | -0.6041 | 0.00661 | -0.0194 | -91.3918
-7 | -0.5532 | 0.00652 | -0.0179 | -84.8466
-6.5 | -0.5004 | 0.00644 | -0.0167 | -77.7019
-6 | -0.4471 | 0.0064 | -0.0157 | -69.8594
-4.5 | -0.2833 | 0.00621 | -0.0135 | -45.62
-3.5 | -0.1743 | 0.00612 | -0.012 | -28.4804
-3 | -0.1193 | 0.00613 | -0.0114 | -19.4617
-2.5 | -0.064 | 0.00614 | -0.0108 | -10.4235
-2 | -0.009 | 0.00616 | -0.0102 | -1.461
-1.5 | 0.0463 | 0.00618 | -0.0097 | 7.4919
-0.5 | 0.1579 | 0.0062 | -0.0089 | 25.4677
0 | 0.2141 | 0.0062 | -0.0086 | 34.5323
0.5 | 0.2702 | 0.00622 | -0.0082 | 43.4405
1 | 0.3261 | 0.00625 | -0.0079 | 52.176
1.5 | 0.3823 | 0.00627 | -0.0076 | 60.9729
2 | 0.4386 | 0.0063 | -0.0074 | 69.619
2.5 | 0.4945 | 0.00634 | -0.0071 | 77.9968
3 | 0.55 | 0.00642 | -0.0068 | 85.6698
4 | 0.6516 | 0.00583 | -0.0044 | 111.7667
4.5 | 0.7028 | 0.00566 | -0.0032 | 124.1696
5 | 0.7543 | 0.00563 | -0.0022 | 133.9787
5.5 | 0.8039 | 0.00554 | -0.0007 | 145.1083
6 | 0.8572 | 0.00559 | 0 | 153.3453
6.5 | 0.9103 | 0.00565 | 0.0008 | 161.115
7 | 0.9621 | 0.00577 | 0.0018 | 166.7418
7.5 | 1.0129 | 0.00592 | 0.003 | 171.098
8 | 1.0647 | 0.00605 | 0.0039 | 175.9835
8.5 | 1.1261 | 0.00623 | 0.0027 | 180.7544
9 | 1.1975 | 0.00654 | -0.0009 | 183.104
9.5 | 1.2622 | 0.00686 | -0.003 | 183.9942
10 | 1.3168 | 0.00709 | -0.0028 | 185.7264
10.5 | 1.3742 | 0.0074 | -0.0034 | 185.7027
11 | 1.4326 | 0.0078 | -0.0043 | 183.6667
11.5 | 1.4898 | 0.00831 | -0.005 | 179.278
12 | 1.5478 | 0.00873 | -0.0059 | 177.2967
12.5 | 1.6038 | 0.00927 | -0.0064 | 173.0097
13 | 1.6579 | 0.00993 | -0.0067 | 166.9587
13.5 | 1.7066 | 0.01069 | -0.006 | 159.6445
14 | 1.7402 | 0.01147 | -0.0022 | 151.7175
14.5 | 1.7697 | 0.01244 | 0.0021 | 142.2588
15 | 1.8032 | 0.0134 | 0.0055 | 134.5672
15.5 | 1.8194 | 0.01462 | 0.0118 | 124.446
16 | 1.843 | 0.0157 | 0.0163 | 117.3885
16.5 | 1.8629 | 0.01709 | 0.0207 | 109.0053
17 | 1.8804 | 0.01873 | 0.0248 | 100.3951
17.5 | 1.8947 | 0.02074 | 0.0284 | 91.3549
18 | 1.9095 | 0.02298 | 0.0312 | 83.094
18.5 | 1.9154 | 0.02615 | 0.0335 | 73.2467
19 | 1.921 | 0.02977 | 0.0348 | 64.528
19.5 | 1.9124 | 0.03517 | 0.0351 | 54.3759
20 | 1.9011 | 0.0415 | 0.034 | 45.8096

## 149. Re 20M Mach 0.25 (1)
BIGFOIL.COM POLAR EXPORT
NACA42012
NACA42012 |  |  |  | Cl Max: | 1.572 | at alpha= | 13 | deg
JavaFoil+Calcfoil stall+Eppler ext transition |  |  |  | L/D Max: | 148.043 | at alpha= | 10 | deg
Re: | 20000000 |  |  | Cd Min: | 0.0086 | at alpha= | -4 | deg
Mach: | 0.25 |  |  | Cl=0 at alpha= | -1.9016 | deg
|  |  |  | @ Cl=0.1, Cd= | 0.0090177
|  |  |  | @ Cl=0.4, Cd= | 0.0095434
|  |  |  | @ Cl=0.6, Cd= | 0.0096071
alpha (deg) | Cl | Cd | Cm | Cl/Cd
-14.5 | -0.269 | 0.09976 | -0.003 | -2.7
-14 | -0.314 | 0.09418 | -0.003 | -3.329
-13.5 | -0.353 | 0.08922 | -0.003 | -3.957
-13 | -0.389 | 0.08437 | -0.003 | -4.605
-12.5 | -0.42 | 0.07962 | -0.003 | -5.273
-12 | -0.447 | 0.07589 | -0.003 | -5.888
-11.5 | -0.469 | 0.07208 | -0.004 | -6.509
-11 | -0.487 | 0.06823 | -0.004 | -7.132
-10.5 | -0.499 | 0.06418 | -0.004 | -7.771
-10 | -0.505 | 0.06095 | -0.004 | -8.293
-9.5 | -0.506 | 0.0576 | -0.004 | -8.78
-9 | -0.499 | 0.05412 | -0.004 | -9.227
-8.5 | -0.488 | 0.05079 | -0.004 | -9.608
-8 | -0.472 | 0.04775 | -0.004 | -9.877
-7.5 | -0.451 | 0.04503 | -0.004 | -10.005
-7 | -0.425 | 0.04246 | -0.004 | -10.013
-6.5 | -0.396 | 0.04006 | -0.004 | -9.875
-6 | -0.363 | 0.03784 | -0.004 | -9.579
-5.5 | -0.326 | 0.03583 | -0.005 | -9.1
-5 | -0.354 | 0.00882 | -0.009 | -40.141
-4.5 | -0.302 | 0.00866 | -0.009 | -34.872
-4 | -0.247 | 0.0086 | -0.009 | -28.738
-3.5 | -0.191 | 0.00962 | -0.009 | -19.814
-3 | -0.132 | 0.00947 | -0.009 | -13.97
-2.5 | -0.073 | 0.00934 | -0.009 | -7.767
-2 | -0.012 | 0.00926 | -0.009 | -1.282
-1.5 | 0.049 | 0.0091 | -0.01 | 5.437
-1 | 0.111 | 0.009 | -0.01 | 12.37
-0.5 | 0.174 | 0.00897 | -0.01 | 19.349
0 | 0.236 | 0.009 | -0.01 | 26.176
0.5 | 0.297 | 0.00895 | -0.01 | 33.211
1 | 0.359 | 0.00953 | -0.01 | 37.622
1.5 | 0.42 | 0.00955 | -0.01 | 43.978
2 | 0.481 | 0.00951 | -0.01 | 50.565
2.5 | 0.542 | 0.00955 | -0.011 | 56.754
3 | 0.603 | 0.00961 | -0.011 | 62.697
3.5 | 0.663 | 0.00884 | -0.011 | 75.007
4 | 0.723 | 0.00932 | -0.011 | 77.567
4.5 | 0.782 | 0.00936 | -0.011 | 83.533
5 | 0.841 | 0.01014 | -0.011 | 82.951
5.5 | 0.9 | 0.01014 | -0.011 | 88.786
6 | 0.958 | 0.01012 | -0.012 | 94.693
6.5 | 1.015 | 0.01017 | -0.012 | 99.847
7 | 1.072 | 0.00966 | -0.012 | 110.955
7.5 | 1.128 | 0.00985 | -0.012 | 114.417
8 | 1.182 | 0.00958 | -0.012 | 123.367
8.5 | 1.236 | 0.00994 | -0.012 | 124.326
9 | 1.288 | 0.00973 | -0.012 | 132.409
9.5 | 1.339 | 0.00969 | -0.013 | 138.161
10 | 1.387 | 0.00937 | -0.013 | 148.043
10.5 | 1.434 | 0.01055 | -0.013 | 135.963
11 | 1.477 | 0.0112 | -0.013 | 131.892
11.5 | 1.517 | 0.01193 | -0.013 | 127.197
12 | 1.551 | 0.01298 | -0.013 | 119.47
12.5 | 1.57 | 0.01438 | -0.013 | 109.195
13 | 1.572 | 0.01702 | -0.013 | 92.381
13.5 | 1.552 | 0.02245 | -0.013 | 69.146
14 | 1.506 | 0.03494 | -0.012 | 43.097
14.5 | 1.471 | 0.04667 | -0.012 | 31.527
15 | 1.438 | 0.05695 | -0.012 | 25.243
15.5 | 1.402 | 0.06648 | -0.012 | 21.089
16 | 1.361 | 0.07598 | -0.012 | 17.918
16.5 | 1.316 | 0.08501 | -0.011 | 15.483
17 | 1.265 | 0.09409 | -0.011 | 13.447
17.5 | 1.208 | 0.10336 | -0.011 | 11.69
18 | 1.146 | 0.11284 | -0.011 | 10.154

## 150. Re 20M Mach 0.25 (2)
BIGFOIL.COM POLAR EXPORT
NACA42012
NACA42012 |  |  |  | Cl Max: | 1.8993 | at alpha= | 17.5 | deg
XFOIL ncrit=9 |  |  |  | L/D Max: | 185.73 | at alpha= | 10 | deg
Re: | 20000000 |  |  | Cd Min: | 0.21097 | at alpha= | -19 | deg
Mach: | 0.25 |  |  | Cl=0 at alpha= | -1.9183 | deg
|  |  |  | @ Cl=0.1, Cd= | 0.00623
|  |  |  | @ Cl=0.4, Cd= | 0.0063025
|  |  |  | @ Cl=0.6, Cd= | 0.0065018
alpha (deg) | Cl | Cd | Cm | Cl/Cd
-19 | -0.6692 | 0.21097 | 0.0369 | -3.172
-18.5 | -0.6536 | 0.20404 | 0.0332 | -3.2033
-18 | -0.4711 | 0.16734 | 0.0131 | -2.8152
-16 | -0.6263 | 0.15533 | 0.01 | -4.0321
-15.5 | -0.6165 | 0.14793 | 0.0065 | -4.1675
-15 | -0.607 | 0.14057 | 0.0031 | -4.3181
-14.5 | -0.5993 | 0.13294 | -0.0003 | -4.508
-14 | -0.5917 | 0.12527 | -0.0038 | -4.7234
-13.5 | -0.5851 | 0.11765 | -0.0072 | -4.9732
-13 | -0.7639 | 0.06717 | -0.0465 | -11.3726
-12.5 | -0.7858 | 0.05888 | -0.0531 | -13.3458
-12 | -0.8002 | 0.05238 | -0.0567 | -15.2768
-11.5 | -1.0254 | 0.01404 | -0.0474 | -73.0342
-11 | -0.9879 | 0.01003 | -0.0439 | -98.4945
-10.5 | -0.9413 | 0.00931 | -0.0399 | -101.1063
-10 | -0.8919 | 0.00871 | -0.0365 | -102.3995
-9.5 | -0.8406 | 0.00826 | -0.0334 | -101.7676
-9 | -0.7881 | 0.00788 | -0.0307 | -100.0127
-8.5 | -0.7343 | 0.00759 | -0.0283 | -96.7457
-8 | -0.6803 | 0.00728 | -0.0261 | -93.4478
-7.5 | -0.6257 | 0.00706 | -0.0241 | -88.6261
-7 | -0.5735 | 0.00685 | -0.0218 | -83.7226
-6.5 | -0.519 | 0.00665 | -0.0199 | -78.0451
-6 | -0.4639 | 0.00654 | -0.0183 | -70.9327
-5.5 | -0.4077 | 0.00645 | -0.017 | -63.2093
-5 | -0.3508 | 0.00637 | -0.0159 | -55.0706
-4.5 | -0.2936 | 0.00629 | -0.0149 | -46.6773
-4 | -0.2365 | 0.00622 | -0.014 | -38.0225
-3.5 | -0.1803 | 0.00619 | -0.013 | -29.1276
-3 | -0.1236 | 0.00618 | -0.0121 | -20
-2.5 | -0.0665 | 0.00619 | -0.0113 | -10.7431
-2 | -0.0093 | 0.0062 | -0.0106 | -1.5
-1.5 | 0.0476 | 0.00623 | -0.0099 | 7.6404
-1 | 0.1054 | 0.00623 | -0.0094 | 16.9181
-0.5 | 0.1632 | 0.00623 | -0.0089 | 26.1958
0 | 0.2213 | 0.00622 | -0.0085 | 35.5788
0.5 | 0.279 | 0.00626 | -0.0081 | 44.5687
1 | 0.337 | 0.00629 | -0.0077 | 53.5771
1.5 | 0.3951 | 0.0063 | -0.0073 | 62.7143
2 | 0.4533 | 0.00633 | -0.007 | 71.6114
2.5 | 0.5109 | 0.00641 | -0.0065 | 79.7036
3 | 0.5685 | 0.00648 | -0.0061 | 87.7315
3.5 | 0.6264 | 0.00652 | -0.0057 | 96.0736
4 | 0.6741 | 0.00591 | -0.0033 | 114.0609
5 | 0.7801 | 0.00574 | -0.0006 | 135.9059
5.5 | 0.8319 | 0.00563 | 0.0011 | 147.762
6 | 0.8874 | 0.00569 | 0.0022 | 155.9578
6.5 | 0.9422 | 0.00577 | 0.0033 | 163.2929
7 | 0.9956 | 0.00593 | 0.0048 | 167.8921
7.5 | 1.049 | 0.00607 | 0.0064 | 172.8171
8 | 1.1052 | 0.0062 | 0.0074 | 178.2581
8.5 | 1.1757 | 0.00648 | 0.0052 | 181.4352
9 | 1.2508 | 0.00684 | 0.0021 | 182.8655
9.5 | 1.318 | 0.00712 | 0.0008 | 185.1124
10 | 1.3744 | 0.0074 | 0.0019 | 185.7297
10.5 | 1.437 | 0.00783 | 0.0016 | 183.5249
11 | 1.5008 | 0.00819 | 0.0011 | 183.2479
11.5 | 1.5626 | 0.00875 | 0.001 | 178.5829
12 | 1.6243 | 0.0093 | 0.0009 | 174.6559
12.5 | 1.6847 | 0.00992 | 0.0011 | 169.8286
13 | 1.7423 | 0.01069 | 0.0018 | 162.9841
13.5 | 1.776 | 0.01157 | 0.007 | 153.5004
14 | 1.8073 | 0.01261 | 0.0124 | 143.3228
14.5 | 1.8284 | 0.01377 | 0.0193 | 132.7814
15 | 1.848 | 0.01521 | 0.0257 | 121.499
15.5 | 1.8662 | 0.01692 | 0.0313 | 110.2955
16 | 1.8815 | 0.01899 | 0.0364 | 99.0785
16.5 | 1.8893 | 0.02182 | 0.0408 | 86.5857
17 | 1.8939 | 0.02535 | 0.044 | 74.7101
17.5 | 1.8993 | 0.02938 | 0.0456 | 64.646
18 | 1.8893 | 0.03534 | 0.0458 | 53.4607
18.5 | 1.8702 | 0.04293 | 0.0441 | 43.5639
19 | 1.8376 | 0.05265 | 0.0405 | 34.9022
19.5 | 1.7677 | 0.06751 | 0.0334 | 26.1843
20 | 1.6591 | 0.08818 | 0.0224 | 18.8149

## 151. Re 20M Mach 0.50 (1)
BIGFOIL.COM POLAR EXPORT
NACA42012
NACA42012 |  |  |  | Cl Max: | 1.354 | at alpha= | 9.5 | deg
JavaFoil+Calcfoil stall+Eppler ext transition |  |  |  | L/D Max: | 129.5 | at alpha= | 7.5 | deg
Re: | 20000000 |  |  | Cd Min: | 0.00865 | at alpha= | -2 | deg
Mach: | 0.5 |  |  | Cl=0 at alpha= | -1.9044 | deg
|  |  |  | @ Cl=0.1, Cd= | 0.0091709
|  |  |  | @ Cl=0.4, Cd= | 0.00906
|  |  |  | @ Cl=0.6, Cd= | 0.0098178
alpha (deg) | Cl | Cd | Cm | Cl/Cd
-20 | -0.957 | 0.14653 | -0.004 | -6.529
-19.5 | -0.929 | 0.14712 | -0.004 | -6.312
-19 | -0.903 | 0.13983 | -0.004 | -6.457
-18.5 | -0.879 | 0.12794 | -0.004 | -6.867
-18 | -0.856 | 0.11872 | -0.004 | -7.208
-17.5 | -0.826 | 0.12165 | -0.004 | -6.787
-17 | -0.8 | 0.11664 | -0.004 | -6.859
-16.5 | -0.774 | 0.11082 | -0.004 | -6.987
-16 | -0.75 | 0.10138 | -0.004 | -7.396
-15.5 | -0.725 | 0.09487 | -0.004 | -7.645
-15 | -0.697 | 0.09459 | -0.004 | -7.368
-14.5 | -0.671 | 0.08984 | -0.004 | -7.469
-14 | -0.645 | 0.08524 | -0.004 | -7.568
-13.5 | -0.622 | 0.07662 | -0.005 | -8.115
-13 | -0.593 | 0.07646 | -0.004 | -7.754
-12.5 | -0.567 | 0.07254 | -0.004 | -7.812
-12 | -0.541 | 0.06868 | -0.004 | -7.872
-11.5 | -0.515 | 0.06486 | -0.004 | -7.933
-11 | -0.489 | 0.06064 | -0.005 | -8.063
-10.5 | -0.461 | 0.06049 | -0.004 | -7.619
-10 | -0.435 | 0.05704 | -0.004 | -7.619
-9.5 | -0.408 | 0.05378 | -0.004 | -7.591
-9 | -0.381 | 0.05291 | -0.004 | -7.202
-8.5 | -0.355 | 0.04985 | -0.004 | -7.113
-8 | -0.328 | 0.04695 | -0.005 | -6.989
-7.5 | -0.301 | 0.04601 | -0.004 | -6.544
-7 | -0.274 | 0.0436 | -0.004 | -6.292
-6.5 | -0.248 | 0.04123 | -0.005 | -6.009
-6 | -0.221 | 0.0403 | -0.004 | -5.477
-5.5 | -0.194 | 0.03798 | -0.005 | -5.109
-5 | -0.252 | 0.03702 | -0.005 | -6.802
-4.5 | -0.242 | 0.03473 | -0.005 | -6.972
-4 | -0.209 | 0.03283 | -0.005 | -6.353
-3.5 | -0.165 | 0.03144 | -0.005 | -5.26
-3 | -0.144 | 0.00886 | -0.01 | -16.283
-2.5 | -0.08 | 0.00876 | -0.01 | -9.114
-2 | -0.013 | 0.00865 | -0.011 | -1.518
-1.5 | 0.055 | 0.00921 | -0.011 | 5.967
-1 | 0.124 | 0.00915 | -0.011 | 13.55
-0.5 | 0.194 | 0.00908 | -0.011 | 21.316
0 | 0.263 | 0.00903 | -0.011 | 29.095
0.5 | 0.331 | 0.00905 | -0.011 | 36.61
1 | 0.4 | 0.00906 | -0.011 | 44.119
1.5 | 0.468 | 0.00911 | -0.012 | 51.359
2 | 0.536 | 0.00977 | -0.012 | 54.795
2.5 | 0.603 | 0.00982 | -0.012 | 61.397
3 | 0.669 | 0.00992 | -0.012 | 67.454
3.5 | 0.736 | 0.00921 | -0.012 | 79.878
4 | 0.801 | 0.00939 | -0.012 | 85.244
4.5 | 0.865 | 0.00966 | -0.012 | 89.589
5 | 0.928 | 0.00953 | -0.013 | 97.443
5.5 | 0.99 | 0.01043 | -0.013 | 94.955
6 | 1.05 | 0.00997 | -0.013 | 105.402
6.5 | 1.108 | 0.0096 | -0.013 | 115.469
7 | 1.164 | 0.00938 | -0.013 | 124.116
7.5 | 1.216 | 0.00939 | -0.013 | 129.5
8 | 1.263 | 0.01102 | -0.014 | 114.638
8.5 | 1.305 | 0.01173 | -0.014 | 111.281
9 | 1.337 | 0.01288 | -0.014 | 103.793
9.5 | 1.354 | 0.01454 | -0.014 | 93.079
10 | 1.345 | 0.01796 | -0.014 | 74.879
10.5 | 1.295 | 0.02709 | -0.013 | 47.805
11 | 1.208 | 0.04355 | -0.012 | 27.745
11.5 | 1.059 | 0.06627 | -0.011 | 15.983
12 | 0.774 | 0.10993 | -0.009 | 7.045
12.5 | 0.801 | 0.12579 | -0.009 | 6.37
13 | 0.83 | 0.13773 | -0.009 | 6.023
13.5 | 0.858 | 0.14784 | -0.01 | 5.806
14 | 0.886 | 0.15886 | -0.01 | 5.58
14.5 | 0.915 | 0.16104 | -0.01 | 5.685

## 152. Re 20M Mach 0.50 (2)
BIGFOIL.COM POLAR EXPORT
NACA42012
NACA42012 |  |  |  | Cl Max: | 2.0331 | at alpha= | 12.5 | deg
XFOIL ncrit=9 |  |  |  | L/D Max: | 184.957 | at alpha= | 9 | deg
Re: | 20000000 |  |  | Cd Min: | 0.25045 | at alpha= | -20 | deg
Mach: | 0.5 |  |  | Cl=0 at alpha= | -1.9103 | deg
|  |  |  | @ Cl=0.1, Cd= | 0.0063924
|  |  |  | @ Cl=0.4, Cd= | 0.0064426
|  |  |  | @ Cl=0.6, Cd= | 0.0066569
alpha (deg) | Cl | Cd | Cm | Cl/Cd
-20 | -0.7378 | 0.25045 | 0.0543 | -2.9459
-19.5 | -0.7154 | 0.24359 | 0.0501 | -2.9369
-19 | -0.6937 | 0.23616 | 0.0457 | -2.9374
-18.5 | -0.6725 | 0.22843 | 0.0414 | -2.944
-18 | -0.6522 | 0.22037 | 0.0371 | -2.9596
-17.5 | -0.6344 | 0.21118 | 0.0326 | -3.0041
-17 | -0.4359 | 0.16924 | 0.0123 | -2.5756
-16.5 | -0.417 | 0.16347 | 0.0078 | -2.5509
-16 | -0.3988 | 0.15765 | 0.0033 | -2.5297
-15.5 | -0.3819 | 0.15172 | -0.0012 | -2.5171
-15 | -0.3681 | 0.14545 | -0.0058 | -2.5308
-14.5 | -0.3594 | 0.13937 | -0.0099 | -2.5787
-14 | -0.3636 | 0.13534 | -0.0116 | -2.6866
-13.5 | -0.3442 | 0.12883 | -0.0168 | -2.6717
-13 | -0.3151 | 0.11914 | -0.0274 | -2.6448
-12 | -0.4232 | 0.11863 | -0.0206 | -3.5674
-11 | -0.3161 | 0.09467 | -0.0572 | -3.339
-10.5 | -0.3133 | 0.08595 | -0.0616 | -3.6451
-9 | -0.3226 | 0.05794 | -0.0795 | -5.5678
-8.5 | -0.3556 | 0.04936 | -0.0842 | -7.2042
-8 | -0.3947 | 0.04447 | -0.0779 | -8.8756
-7.5 | -0.4166 | 0.04049 | -0.0693 | -10.289
-7 | -0.4236 | 0.03552 | -0.0621 | -11.9257
-6.5 | -0.4195 | 0.03032 | -0.0546 | -13.8358
-6 | -0.3977 | 0.02618 | -0.0479 | -15.191
-5.5 | -0.3778 | 0.02113 | -0.04 | -17.8798
-5 | -0.3495 | 0.01604 | -0.0324 | -21.7893
-4.5 | -0.3218 | 0.00788 | -0.0266 | -40.8376
-4 | -0.2695 | 0.00689 | -0.0217 | -39.1147
-3.5 | -0.2067 | 0.00661 | -0.0187 | -31.2708
-3 | -0.1427 | 0.0065 | -0.0162 | -21.9538
-2.5 | -0.0774 | 0.00645 | -0.0142 | -12
-2 | -0.0119 | 0.00644 | -0.0126 | -1.8478
-1.5 | 0.0544 | 0.00642 | -0.0113 | 8.4735
-1 | 0.1205 | 0.00638 | -0.0101 | 18.8871
-0.5 | 0.1869 | 0.00637 | -0.009 | 29.3407
0 | 0.2529 | 0.00639 | -0.008 | 39.5775
0.5 | 0.3194 | 0.00641 | -0.0071 | 49.8284
1 | 0.3861 | 0.00643 | -0.0062 | 60.0467
1.5 | 0.4524 | 0.00649 | -0.0052 | 69.7072
2 | 0.5187 | 0.00658 | -0.0041 | 78.8298
2.5 | 0.5858 | 0.00664 | -0.0031 | 88.2229
3 | 0.6531 | 0.00672 | -0.002 | 97.1875
3.5 | 0.7199 | 0.00685 | -0.0006 | 105.0949
4 | 0.775 | 0.00636 | 0.003 | 121.8553
4.5 | 0.8366 | 0.00621 | 0.0057 | 134.7182
5 | 0.8997 | 0.00617 | 0.0084 | 145.8185
5.5 | 0.9603 | 0.00615 | 0.0118 | 156.1463
6 | 1.0224 | 0.00627 | 0.0153 | 163.0622
6.5 | 1.0864 | 0.0064 | 0.0188 | 169.75
7 | 1.1502 | 0.00656 | 0.0227 | 175.3354
7.5 | 1.2223 | 0.00683 | 0.0253 | 178.9605
8 | 1.3251 | 0.00731 | 0.0227 | 181.2722
8.5 | 1.4232 | 0.0077 | 0.0218 | 184.8312
9 | 1.5074 | 0.00815 | 0.024 | 184.9571
9.5 | 1.5841 | 0.00867 | 0.028 | 182.7105
10 | 1.6726 | 0.00918 | 0.0308 | 182.2004
10.5 | 1.7627 | 0.00974 | 0.0342 | 180.9754
11 | 1.8542 | 0.01046 | 0.0381 | 177.2658
11.5 | 1.9169 | 0.01109 | 0.0468 | 172.8494
12 | 1.9726 | 0.01179 | 0.0567 | 167.3113
12.5 | 2.0331 | 0.01283 | 0.0663 | 158.4645