## index
index | Re | Mach | Datasource
1 | 50000 | 0 | JavaFoil+Calcfoil stall+Eppler ext transition
2 | 50000 | 0 | XFOIL ncrit=9
3 | 50000 | 0.1 | JavaFoil+Calcfoil stall+Eppler ext transition
4 | 50000 | 0.1 | XFOIL ncrit=9
5 | 50000 | 0.25 | JavaFoil+Calcfoil stall+Eppler ext transition
6 | 50000 | 0.25 | XFOIL ncrit=9
7 | 50000 | 0.5 | JavaFoil+Calcfoil stall+Eppler ext transition
8 | 50000 | 0.5 | XFOIL ncrit=9
9 | 100000 | 0 | JavaFoil+Calcfoil stall+Eppler ext transition
10 | 100000 | 0 | XFOIL ncrit=9
11 | 100000 | 0.1 | JavaFoil+Calcfoil stall+Eppler ext transition
12 | 100000 | 0.1 | XFOIL ncrit=9
13 | 100000 | 0.25 | JavaFoil+Calcfoil stall+Eppler ext transition
14 | 100000 | 0.25 | XFOIL ncrit=9
15 | 100000 | 0.5 | JavaFoil+Calcfoil stall+Eppler ext transition
16 | 100000 | 0.5 | XFOIL ncrit=9
17 | 250000 | 0 | JavaFoil+Calcfoil stall+Eppler ext transition
18 | 250000 | 0 | XFOIL ncrit=9
19 | 250000 | 0.1 | JavaFoil+Calcfoil stall+Eppler ext transition
20 | 250000 | 0.1 | XFOIL ncrit=9
21 | 250000 | 0.25 | JavaFoil+Calcfoil stall+Eppler ext transition
22 | 250000 | 0.25 | XFOIL ncrit=9
23 | 250000 | 0.5 | JavaFoil+Calcfoil stall+Eppler ext transition
24 | 250000 | 0.5 | XFOIL ncrit=9
25 | 500000 | 0 | JavaFoil+Calcfoil stall+Eppler ext transition
26 | 500000 | 0 | XFOIL ncrit=9
27 | 500000 | 0.1 | JavaFoil+Calcfoil stall+Eppler ext transition
28 | 500000 | 0.1 | XFOIL ncrit=9
29 | 500000 | 0.25 | JavaFoil+Calcfoil stall+Eppler ext transition
30 | 500000 | 0.25 | XFOIL ncrit=9
31 | 500000 | 0.5 | JavaFoil+Calcfoil stall+Eppler ext transition
32 | 500000 | 0.5 | XFOIL ncrit=9
33 | 750000 | 0 | JavaFoil+Calcfoil stall+Eppler ext transition
34 | 750000 | 0 | XFOIL ncrit=9
35 | 750000 | 0.1 | JavaFoil+Calcfoil stall+Eppler ext transition
36 | 750000 | 0.1 | XFOIL ncrit=9
37 | 750000 | 0.25 | JavaFoil+Calcfoil stall+Eppler ext transition
38 | 750000 | 0.25 | XFOIL ncrit=9
39 | 750000 | 0.5 | JavaFoil+Calcfoil stall+Eppler ext transition
40 | 750000 | 0.5 | XFOIL ncrit=9
41 | 1000000 | 0 | JavaFoil+Calcfoil stall+Eppler ext transition
42 | 1000000 | 0 | XFOIL ncrit=9
43 | 1000000 | 0.1 | JavaFoil+Calcfoil stall+Eppler ext transition
44 | 1000000 | 0.1 | XFOIL ncrit=9
45 | 1000000 | 0.25 | JavaFoil+Calcfoil stall+Eppler ext transition
46 | 1000000 | 0.25 | XFOIL ncrit=9
47 | 1000000 | 0.5 | JavaFoil+Calcfoil stall+Eppler ext transition
48 | 1000000 | 0.5 | XFOIL ncrit=9
49 | 2000000 | 0 | JavaFoil+Calcfoil stall+Eppler ext transition
50 | 2000000 | 0 | XFOIL ncrit=9
51 | 2000000 | 0.1 | JavaFoil+Calcfoil stall+Eppler ext transition
52 | 2000000 | 0.1 | XFOIL ncrit=9
53 | 2000000 | 0.25 | JavaFoil+Calcfoil stall+Eppler ext transition
54 | 2000000 | 0.25 | XFOIL ncrit=9
55 | 2000000 | 0.5 | JavaFoil+Calcfoil stall+Eppler ext transition
56 | 2000000 | 0.5 | XFOIL ncrit=9
57 | 3000000 | 0 | JavaFoil+Calcfoil stall+Eppler ext transition
58 | 3000000 | 0 | XFOIL ncrit=9
59 | 3000000 | 0.1 | JavaFoil+Calcfoil stall+Eppler ext transition
60 | 3000000 | 0.1 | XFOIL ncrit=9
61 | 3000000 | 0.25 | JavaFoil+Calcfoil stall+Eppler ext transition
62 | 3000000 | 0.25 | XFOIL ncrit=9
63 | 3000000 | 0.5 | JavaFoil+Calcfoil stall+Eppler ext transition
64 | 3000000 | 0.5 | XFOIL ncrit=9
65 | 4000000 | 0 | JavaFoil+Calcfoil stall+Eppler ext transition
66 | 4000000 | 0 | XFOIL ncrit=9
67 | 4000000 | 0.1 | JavaFoil+Calcfoil stall+Eppler ext transition
68 | 4000000 | 0.1 | XFOIL ncrit=9
69 | 4000000 | 0.25 | JavaFoil+Calcfoil stall+Eppler ext transition
70 | 4000000 | 0.25 | XFOIL ncrit=9
71 | 4000000 | 0.5 | JavaFoil+Calcfoil stall+Eppler ext transition
72 | 4000000 | 0.5 | XFOIL ncrit=9
73 | 5000000 | 0 | JavaFoil+Calcfoil stall+Eppler ext transition
74 | 5000000 | 0 | XFOIL ncrit=9
75 | 5000000 | 0.1 | JavaFoil+Calcfoil stall+Eppler ext transition
76 | 5000000 | 0.1 | XFOIL ncrit=9
77 | 5000000 | 0.25 | JavaFoil+Calcfoil stall+Eppler ext transition
78 | 5000000 | 0.25 | XFOIL ncrit=9
79 | 5000000 | 0.5 | JavaFoil+Calcfoil stall+Eppler ext transition
80 | 5000000 | 0.5 | XFOIL ncrit=9
81 | 6000000 | 0 | JavaFoil+Calcfoil stall+Eppler ext transition
82 | 6000000 | 0 | XFOIL ncrit=9
83 | 6000000 | 0.1 | JavaFoil+Calcfoil stall+Eppler ext transition
84 | 6000000 | 0.1 | XFOIL ncrit=9
85 | 6000000 | 0.25 | JavaFoil+Calcfoil stall+Eppler ext transition
86 | 6000000 | 0.25 | XFOIL ncrit=9
87 | 6000000 | 0.5 | JavaFoil+Calcfoil stall+Eppler ext transition
88 | 6000000 | 0.5 | XFOIL ncrit=9
89 | 7000000 | 0 | JavaFoil+Calcfoil stall+Eppler ext transition
90 | 7000000 | 0 | XFOIL ncrit=9
91 | 7000000 | 0.1 | JavaFoil+Calcfoil stall+Eppler ext transition
92 | 7000000 | 0.1 | XFOIL ncrit=9
93 | 7000000 | 0.25 | JavaFoil+Calcfoil stall+Eppler ext transition
94 | 7000000 | 0.25 | XFOIL ncrit=9
95 | 7000000 | 0.5 | JavaFoil+Calcfoil stall+Eppler ext transition
96 | 7000000 | 0.5 | XFOIL ncrit=9
97 | 8000000 | 0 | JavaFoil+Calcfoil stall+Eppler ext transition
98 | 8000000 | 0 | XFOIL ncrit=9
99 | 8000000 | 0.1 | JavaFoil+Calcfoil stall+Eppler ext transition
100 | 8000000 | 0.1 | XFOIL ncrit=9
101 | 8000000 | 0.25 | JavaFoil+Calcfoil stall+Eppler ext transition
102 | 8000000 | 0.25 | XFOIL ncrit=9
103 | 8000000 | 0.5 | JavaFoil+Calcfoil stall+Eppler ext transition
104 | 8000000 | 0.5 | XFOIL ncrit=9
105 | 10000000 | 0 | JavaFoil+Calcfoil stall+Eppler ext transition
106 | 10000000 | 0 | XFOIL ncrit=9
107 | 10000000 | 0.1 | JavaFoil+Calcfoil stall+Eppler ext transition
108 | 10000000 | 0.1 | XFOIL ncrit=9
109 | 10000000 | 0.25 | JavaFoil+Calcfoil stall+Eppler ext transition
110 | 10000000 | 0.25 | XFOIL ncrit=9
111 | 10000000 | 0.5 | JavaFoil+Calcfoil stall+Eppler ext transition
112 | 10000000 | 0.5 | XFOIL ncrit=9
113 | 12000000 | 0 | JavaFoil+Calcfoil stall+Eppler ext transition
114 | 12000000 | 0 | XFOIL ncrit=9
115 | 12000000 | 0.1 | JavaFoil+Calcfoil stall+Eppler ext transition
116 | 12000000 | 0.1 | XFOIL ncrit=9
117 | 12000000 | 0.25 | JavaFoil+Calcfoil stall+Eppler ext transition
118 | 12000000 | 0.25 | XFOIL ncrit=9
119 | 12000000 | 0.5 | JavaFoil+Calcfoil stall+Eppler ext transition
120 | 12000000 | 0.5 | XFOIL ncrit=9
121 | 14000000 | 0 | JavaFoil+Calcfoil stall+Eppler ext transition
122 | 14000000 | 0 | XFOIL ncrit=9
123 | 14000000 | 0.1 | JavaFoil+Calcfoil stall+Eppler ext transition
124 | 14000000 | 0.1 | XFOIL ncrit=9
125 | 14000000 | 0.25 | JavaFoil+Calcfoil stall+Eppler ext transition
126 | 14000000 | 0.25 | XFOIL ncrit=9
127 | 14000000 | 0.5 | JavaFoil+Calcfoil stall+Eppler ext transition
128 | 14000000 | 0.5 | XFOIL ncrit=9
129 | 16000000 | 0 | JavaFoil+Calcfoil stall+Eppler ext transition
130 | 16000000 | 0 | XFOIL ncrit=9
131 | 16000000 | 0.1 | JavaFoil+Calcfoil stall+Eppler ext transition
132 | 16000000 | 0.1 | XFOIL ncrit=9
133 | 16000000 | 0.25 | JavaFoil+Calcfoil stall+Eppler ext transition
134 | 16000000 | 0.25 | XFOIL ncrit=9
135 | 16000000 | 0.5 | JavaFoil+Calcfoil stall+Eppler ext transition
136 | 16000000 | 0.5 | XFOIL ncrit=9
137 | 18000000 | 0 | JavaFoil+Calcfoil stall+Eppler ext transition
138 | 18000000 | 0 | XFOIL ncrit=9
139 | 18000000 | 0.1 | JavaFoil+Calcfoil stall+Eppler ext transition
140 | 18000000 | 0.1 | XFOIL ncrit=9
141 | 18000000 | 0.25 | JavaFoil+Calcfoil stall+Eppler ext transition
142 | 18000000 | 0.25 | XFOIL ncrit=9
143 | 18000000 | 0.5 | JavaFoil+Calcfoil stall+Eppler ext transition
144 | 18000000 | 0.5 | XFOIL ncrit=9
145 | 20000000 | 0 | JavaFoil+Calcfoil stall+Eppler ext transition
146 | 20000000 | 0 | XFOIL ncrit=9
147 | 20000000 | 0.1 | JavaFoil+Calcfoil stall+Eppler ext transition
148 | 20000000 | 0.1 | XFOIL ncrit=9
149 | 20000000 | 0.25 | JavaFoil+Calcfoil stall+Eppler ext transition
150 | 20000000 | 0.25 | XFOIL ncrit=9
151 | 20000000 | 0.5 | JavaFoil+Calcfoil stall+Eppler ext transition
152 | 20000000 | 0.5 | XFOIL ncrit=9

## 1. Re 50k Mach 0.00 (1)
BIGFOIL.COM POLAR EXPORT
Horten 18.00% thick 6.00% camber
Horten 18.00% thick 6.00% camber |  |  |  | Cl Max: | 1.995 | at alpha= | 20 | deg
JavaFoil+Calcfoil stall+Eppler ext transition |  |  |  | L/D Max: | 22.65 | at alpha= | 7.5 | deg
Re: | 50000 |  |  | Cd Min: | 0.02829 | at alpha= | 0.5 | deg
Mach: | 0 |  |  | Cl=0 at alpha= | -2.4314 | deg
|  |  |  | @ Cl=0.1, Cd= | 0.039113
|  |  |  | @ Cl=0.4, Cd= | 0.029187
|  |  |  | @ Cl=0.6, Cd= | 0.032593
alpha (deg) | Cl | Cd | Cm | Cl/Cd
-20 | -0.968 | 0.28468 | 0.005 | -3.401
-19.5 | -0.972 | 0.271 | 0.005 | -3.588
-19 | -0.975 | 0.25623 | 0.005 | -3.806
-18.5 | -0.976 | 0.24517 | 0.005 | -3.983
-18 | -0.976 | 0.22986 | 0.005 | -4.246
-17.5 | -0.974 | 0.21813 | 0.005 | -4.465
-17 | -0.97 | 0.20751 | 0.005 | -4.674
-16.5 | -0.964 | 0.19622 | 0.006 | -4.913
-16 | -0.956 | 0.18494 | 0.006 | -5.169
-15.5 | -0.946 | 0.17464 | 0.006 | -5.416
-15 | -0.934 | 0.16573 | 0.006 | -5.633
-14.5 | -0.919 | 0.15598 | 0.006 | -5.892
-14 | -0.902 | 0.14676 | 0.006 | -6.147
-13.5 | -0.883 | 0.13889 | 0.006 | -6.358
-13 | -0.862 | 0.13021 | 0.006 | -6.616
-12.5 | -0.837 | 0.12213 | 0.006 | -6.853
-12 | -0.81 | 0.11533 | 0.006 | -7.026
-11.5 | -0.782 | 0.10784 | 0.006 | -7.247
-11 | -0.751 | 0.10104 | 0.006 | -7.431
-10.5 | -0.718 | 0.09463 | 0.006 | -7.588
-10 | -0.683 | 0.08936 | 0.006 | -7.648
-9.5 | -0.647 | 0.08416 | 0.006 | -7.688
-9 | -0.609 | 0.07902 | 0.006 | -7.705
-8.5 | -0.569 | 0.07443 | 0.006 | -7.647
-8 | -0.528 | 0.0698 | 0.006 | -7.563
-7.5 | -0.485 | 0.06562 | 0.006 | -7.394
-7 | -0.441 | 0.06192 | 0.006 | -7.124
-6.5 | -0.396 | 0.05845 | 0.006 | -6.773
-6 | -0.35 | 0.05531 | 0.006 | -6.324
-5.5 | -0.303 | 0.05245 | 0.006 | -5.772
-5 | -0.255 | 0.0499 | 0.006 | -5.108
-4.5 | -0.206 | 0.04767 | 0.006 | -4.33
-4 | -0.157 | 0.04566 | 0.006 | -3.442
-3.5 | -0.107 | 0.04393 | 0.006 | -2.446
-3 | -0.057 | 0.04243 | 0.006 | -1.349
-2.5 | -0.007 | 0.04117 | 0.006 | -0.161
-2 | 0.044 | 0.04008 | 0.006 | 1.108
-1.5 | 0.096 | 0.03918 | 0.006 | 2.446
-1 | 0.148 | 0.03831 | 0.006 | 3.855
-0.5 | 0.2 | 0.03711 | 0.006 | 5.4
0 | 0.276 | 0.02887 | 0.009 | 9.554
0.5 | 0.332 | 0.02829 | 0.009 | 11.725
1 | 0.387 | 0.02892 | 0.009 | 13.386
1.5 | 0.442 | 0.03005 | 0.009 | 14.726
2 | 0.497 | 0.03069 | 0.008 | 16.206
2.5 | 0.552 | 0.03166 | 0.008 | 17.438
3 | 0.606 | 0.03271 | 0.008 | 18.538
3.5 | 0.66 | 0.0339 | 0.007 | 19.483
4 | 0.714 | 0.03518 | 0.007 | 20.303
4.5 | 0.768 | 0.03655 | 0.007 | 21.003
5 | 0.821 | 0.0381 | 0.007 | 21.543
5.5 | 0.873 | 0.03973 | 0.006 | 21.985
6 | 0.926 | 0.04151 | 0.006 | 22.302
6.5 | 0.978 | 0.04346 | 0.006 | 22.492
7 | 1.029 | 0.0455 | 0.005 | 22.619
7.5 | 1.08 | 0.04769 | 0.005 | 22.65
8 | 1.131 | 0.05005 | 0.005 | 22.594
8.5 | 1.181 | 0.05252 | 0.004 | 22.487
9 | 1.231 | 0.05522 | 0.004 | 22.285
9.5 | 1.28 | 0.05806 | 0.004 | 22.041
10 | 1.328 | 0.06106 | 0.003 | 21.755
10.5 | 1.376 | 0.0643 | 0.003 | 21.4
11 | 1.424 | 0.06763 | 0.003 | 21.051
11.5 | 1.47 | 0.0712 | 0.002 | 20.65
12 | 1.516 | 0.07499 | 0.002 | 20.217
12.5 | 1.561 | 0.07891 | 0.001 | 19.784
13 | 1.605 | 0.08313 | 0.001 | 19.308
13.5 | 1.648 | 0.08753 | 0.001 | 18.829
14 | 1.689 | 0.0922 | 0 | 18.321
14.5 | 1.729 | 0.09698 | 0 | 17.826
15 | 1.765 | 0.10213 | 0 | 17.283
15.5 | 1.8 | 0.10731 | -0.001 | 16.771
16 | 1.832 | 0.11298 | -0.001 | 16.212
16.5 | 1.861 | 0.11868 | -0.002 | 15.683
17 | 1.888 | 0.12477 | -0.002 | 15.135
17.5 | 1.913 | 0.13109 | -0.003 | 14.593
18 | 1.934 | 0.13769 | -0.003 | 14.049
18.5 | 1.953 | 0.14445 | -0.003 | 13.524
19 | 1.97 | 0.15158 | -0.004 | 12.998
19.5 | 1.985 | 0.15903 | -0.004 | 12.479
20 | 1.995 | 0.16672 | -0.005 | 11.965

## 2. Re 50k Mach 0.00 (2)
BIGFOIL.COM POLAR EXPORT
Horten 18.00% thick 6.00% camber
Horten 18.00% thick 6.00% camber |  |  |  | Cl Max: | 0.7365 | at alpha= | 20 | deg
XFOIL ncrit=9 |  |  |  | L/D Max: | 3.8306 | at alpha= | -6.5 | deg
Re: | 50000 |  |  | Cd Min: | 0.23461 | at alpha= | 20 | deg
Mach: | 0 |  |  | Cl=0 at alpha= | 2.1108 | deg
|  |  |  | @ Cl=0.1, Cd= | 0.0835
|  |  |  | @ Cl=0.4, Cd= | 0.14377
|  |  |  | @ Cl=0.6, Cd= | 0.19543
alpha (deg) | Cl | Cd | Cm | Cl/Cd
-7.5 | 0.1277 | 0.0835 | -0.0503 | 1.5293
-7 | 0.2352 | 0.07749 | -0.0543 | 3.0352
-6.5 | 0.2835 | 0.07401 | -0.0581 | 3.8306
-6 | 0.1413 | 0.07316 | -0.0504 | 1.9314
-5.5 | -0.0821 | 0.06946 | -0.042 | -1.182
-4 | -0.3472 | 0.07222 | -0.0145 | -4.8075
-3.5 | -0.3582 | 0.07178 | -0.0097 | -4.9902
-2.5 | -0.4869 | 0.07309 | 0.0116 | -6.6617
-1.5 | -0.3863 | 0.07152 | 0.0117 | -5.4013
-1 | -0.3474 | 0.07106 | 0.0135 | -4.8888
-0.5 | -0.3005 | 0.07096 | 0.0131 | -4.2348
0 | -0.2559 | 0.07202 | 0.0132 | -3.5532
0.5 | -0.1999 | 0.07356 | 0.0108 | -2.7175
1 | -0.1339 | 0.07603 | 0.0055 | -1.7611
1.5 | -0.088 | 0.07821 | 0.0043 | -1.1252
2 | -0.0487 | 0.08085 | 0.0053 | -0.60235
2.5 | 0.171 | 0.09168 | -0.0327 | 1.8652
3 | 0.221 | 0.09738 | -0.033 | 2.2695
4 | 0.213 | 0.10012 | -0.0226 | 2.1274
5 | 0.2516 | 0.10683 | -0.0176 | 2.3551
5.5 | 0.2565 | 0.10978 | -0.0144 | 2.3365
6 | 0.2965 | 0.11515 | -0.0138 | 2.5749
6.5 | 0.2874 | 0.11642 | -0.01 | 2.4686
7 | 0.3426 | 0.12473 | -0.011 | 2.7467
7.5 | 0.324 | 0.124 | -0.0068 | 2.6129
8 | 0.3414 | 0.12871 | -0.0057 | 2.6525
8.5 | 0.3617 | 0.13225 | -0.0045 | 2.735
9 | 0.3657 | 0.13549 | -0.0031 | 2.6991
9.5 | 0.3996 | 0.14104 | -0.003 | 2.8332
10 | 0.3975 | 0.14334 | -0.0017 | 2.7731
10.5 | 0.4373 | 0.15024 | -0.0021 | 2.9107
11 | 0.431 | 0.15159 | -0.0011 | 2.8432
11.5 | 0.4751 | 0.15987 | -0.0019 | 2.9718
12 | 0.465 | 0.16011 | -0.0012 | 2.9043
12.5 | 0.5122 | 0.1698 | -0.0023 | 3.0165
13 | 0.499 | 0.16879 | -0.002 | 2.9563
13.5 | 0.5447 | 0.1791 | -0.0032 | 3.0413
14 | 0.5329 | 0.17759 | -0.0034 | 3.0007
14.5 | 0.568 | 0.18633 | -0.0046 | 3.0484
15 | 0.5671 | 0.18657 | -0.0055 | 3.0396
15.5 | 0.5945 | 0.19407 | -0.0068 | 3.0633
16 | 0.6009 | 0.19565 | -0.0081 | 3.0713
16.5 | 0.6222 | 0.20205 | -0.0097 | 3.0794
17 | 0.6347 | 0.20491 | -0.0113 | 3.0975
17.5 | 0.6507 | 0.21029 | -0.0133 | 3.0943
18 | 0.6683 | 0.21437 | -0.0151 | 3.1175
18.5 | 0.6803 | 0.21889 | -0.0174 | 3.108
19 | 0.702 | 0.22415 | -0.0192 | 3.1318
19.5 | 0.7104 | 0.2278 | -0.0221 | 3.1185
20 | 0.7365 | 0.23461 | -0.0238 | 3.1393

## 3. Re 50k Mach 0.10 (1)
BIGFOIL.COM POLAR EXPORT
Horten 18.00% thick 6.00% camber
Horten 18.00% thick 6.00% camber |  |  |  | Cl Max: | 1.986 | at alpha= | 20 | deg
JavaFoil+Calcfoil stall+Eppler ext transition |  |  |  | L/D Max: | 22.553 | at alpha= | 7.5 | deg
Re: | 50000 |  |  | Cd Min: | 0.02843 | at alpha= | 0.5 | deg
Mach: | 0.1 |  |  | Cl=0 at alpha= | -2.4327 | deg
|  |  |  | @ Cl=0.1, Cd= | 0.039225
|  |  |  | @ Cl=0.4, Cd= | 0.02931
|  |  |  | @ Cl=0.6, Cd= | 0.032742
alpha (deg) | Cl | Cd | Cm | Cl/Cd
-20 | -0.93 | 0.29751 | 0.005 | -3.126
-19.5 | -0.937 | 0.28106 | 0.005 | -3.335
-19 | -0.943 | 0.26406 | 0.005 | -3.571
-18.5 | -0.947 | 0.25224 | 0.005 | -3.755
-18 | -0.95 | 0.2377 | 0.005 | -3.995
-17.5 | -0.95 | 0.22569 | 0.005 | -4.21
-17 | -0.949 | 0.21227 | 0.005 | -4.47
-16.5 | -0.946 | 0.20032 | 0.006 | -4.72
-16 | -0.94 | 0.18941 | 0.006 | -4.962
-15.5 | -0.932 | 0.17855 | 0.006 | -5.22
-15 | -0.922 | 0.16853 | 0.006 | -5.47
-14.5 | -0.909 | 0.15832 | 0.006 | -5.743
-14 | -0.894 | 0.15009 | 0.006 | -5.958
-13.5 | -0.877 | 0.14071 | 0.006 | -6.23
-13 | -0.856 | 0.13181 | 0.006 | -6.498
-12.5 | -0.833 | 0.12433 | 0.006 | -6.702
-12 | -0.808 | 0.11687 | 0.006 | -6.911
-11.5 | -0.78 | 0.10915 | 0.006 | -7.144
-11 | -0.75 | 0.10244 | 0.006 | -7.32
-10.5 | -0.718 | 0.09563 | 0.006 | -7.506
-10 | -0.684 | 0.09047 | 0.006 | -7.557
-9.5 | -0.648 | 0.08492 | 0.006 | -7.628
-9 | -0.61 | 0.07967 | 0.006 | -7.655
-8.5 | -0.57 | 0.07506 | 0.006 | -7.599
-8 | -0.529 | 0.07019 | 0.006 | -7.542
-7.5 | -0.487 | 0.06599 | 0.006 | -7.374
-7 | -0.443 | 0.06214 | 0.006 | -7.122
-6.5 | -0.397 | 0.05873 | 0.006 | -6.767
-6 | -0.351 | 0.05553 | 0.006 | -6.323
-5.5 | -0.304 | 0.05264 | 0.006 | -5.775
-5 | -0.256 | 0.05007 | 0.006 | -5.113
-4.5 | -0.207 | 0.04781 | 0.006 | -4.335
-4 | -0.158 | 0.04583 | 0.006 | -3.445
-3.5 | -0.108 | 0.04405 | 0.006 | -2.45
-3 | -0.058 | 0.04255 | 0.006 | -1.352
-2.5 | -0.007 | 0.04128 | 0.006 | -0.161
-2 | 0.045 | 0.04019 | 0.006 | 1.11
-1.5 | 0.096 | 0.03929 | 0.006 | 2.451
-1 | 0.148 | 0.03844 | 0.006 | 3.86
-0.5 | 0.201 | 0.03733 | 0.006 | 5.391
0 | 0.277 | 0.02901 | 0.009 | 9.551
0.5 | 0.333 | 0.02843 | 0.009 | 11.717
1 | 0.389 | 0.02908 | 0.009 | 13.373
1.5 | 0.444 | 0.03023 | 0.009 | 14.705
2 | 0.5 | 0.03087 | 0.008 | 16.188
2.5 | 0.555 | 0.03185 | 0.008 | 17.411
3 | 0.609 | 0.03292 | 0.008 | 18.505
3.5 | 0.663 | 0.03412 | 0.008 | 19.445
4 | 0.717 | 0.03541 | 0.007 | 20.257
4.5 | 0.771 | 0.03683 | 0.007 | 20.933
5 | 0.824 | 0.0384 | 0.007 | 21.465
5.5 | 0.877 | 0.04004 | 0.006 | 21.909
6 | 0.93 | 0.04184 | 0.006 | 22.219
6.5 | 0.982 | 0.04379 | 0.006 | 22.418
7 | 1.034 | 0.04586 | 0.005 | 22.537
7.5 | 1.085 | 0.0481 | 0.005 | 22.553
8 | 1.135 | 0.05049 | 0.005 | 22.486
8.5 | 1.186 | 0.05306 | 0.004 | 22.35
9 | 1.235 | 0.0558 | 0.004 | 22.14
9.5 | 1.285 | 0.05864 | 0.004 | 21.91
10 | 1.333 | 0.06173 | 0.003 | 21.602
10.5 | 1.381 | 0.06497 | 0.003 | 21.263
11 | 1.429 | 0.06839 | 0.003 | 20.893
11.5 | 1.475 | 0.07202 | 0.002 | 20.486
12 | 1.521 | 0.0759 | 0.002 | 20.045
12.5 | 1.566 | 0.07993 | 0.001 | 19.597
13 | 1.61 | 0.08422 | 0.001 | 19.119
13.5 | 1.653 | 0.08867 | 0.001 | 18.644
14 | 1.694 | 0.09343 | 0 | 18.132
14.5 | 1.733 | 0.09832 | 0 | 17.627
15 | 1.769 | 0.1036 | 0 | 17.079
15.5 | 1.803 | 0.10903 | -0.001 | 16.54
16 | 1.834 | 0.11473 | -0.001 | 15.99
16.5 | 1.863 | 0.12066 | -0.002 | 15.445
17 | 1.889 | 0.12692 | -0.002 | 14.887
17.5 | 1.913 | 0.1335 | -0.003 | 14.33
18 | 1.933 | 0.1402 | -0.003 | 13.788
18.5 | 1.951 | 0.14726 | -0.003 | 13.246
19 | 1.966 | 0.15459 | -0.004 | 12.716
19.5 | 1.978 | 0.16232 | -0.004 | 12.187
20 | 1.986 | 0.1705 | -0.005 | 11.65

## 4. Re 50k Mach 0.10 (2)
BIGFOIL.COM POLAR EXPORT
Horten 18.00% thick 6.00% camber
Horten 18.00% thick 6.00% camber |  |  |  | Cl Max: | 0.7392 | at alpha= | 20 | deg
XFOIL ncrit=9 |  |  |  | L/D Max: | 3.8283 | at alpha= | -6.5 | deg
Re: | 50000 |  |  | Cd Min: | 0.2358 | at alpha= | 20 | deg
Mach: | 0.1 |  |  | Cl=0 at alpha= | 2.1253 | deg
|  |  |  | @ Cl=0.1, Cd= | 0.084702
|  |  |  | @ Cl=0.4, Cd= | 0.14432
|  |  |  | @ Cl=0.6, Cd= | 0.19584
alpha (deg) | Cl | Cd | Cm | Cl/Cd
-8 | 0.0706 | 0.08547 | -0.0563 | 0.82602
-7.5 | 0.1326 | 0.08385 | -0.0511 | 1.5814
-7 | 0.2407 | 0.07762 | -0.0554 | 3.101
-6.5 | 0.2854 | 0.07455 | -0.0583 | 3.8283
-6 | 0.1458 | 0.07362 | -0.0507 | 1.9804
-5.5 | -0.0882 | 0.07104 | -0.04 | -1.2416
-4.5 | -0.5253 | 0.10396 | 0.0459 | -5.0529
-3 | -0.6154 | 0.07758 | 0.0428 | -7.9325
-2.5 | -0.4873 | 0.0739 | 0.0111 | -6.594
-2 | -0.4223 | 0.07357 | 0.0093 | -5.7401
-1.5 | -0.3937 | 0.07164 | 0.0122 | -5.4955
-1 | -0.3498 | 0.07144 | 0.0133 | -4.8964
-0.5 | -0.3028 | 0.07142 | 0.013 | -4.2397
0 | -0.2579 | 0.07243 | 0.0131 | -3.5607
0.5 | -0.2027 | 0.07395 | 0.011 | -2.741
1 | -0.1369 | 0.07638 | 0.0058 | -1.7924
1.5 | -0.0895 | 0.07857 | 0.0042 | -1.1391
2 | -0.0566 | 0.0807 | 0.0059 | -0.70136
2.5 | 0.1692 | 0.09199 | -0.0327 | 1.8393
3 | 0.224 | 0.09833 | -0.0336 | 2.278
3.5 | 0.2136 | 0.09854 | -0.0273 | 2.1676
4 | 0.2124 | 0.10053 | -0.0227 | 2.1128
5 | 0.2524 | 0.10742 | -0.0177 | 2.3497
5.5 | 0.255 | 0.11012 | -0.0144 | 2.3157
6 | 0.2985 | 0.11599 | -0.0141 | 2.5735
6.5 | 0.2871 | 0.11688 | -0.01 | 2.4564
7.5 | 0.3243 | 0.12455 | -0.0068 | 2.6038
8 | 0.3374 | 0.12877 | -0.0055 | 2.6202
8.5 | 0.3625 | 0.13291 | -0.0045 | 2.7274
9 | 0.3646 | 0.13588 | -0.003 | 2.6832
9.5 | 0.4009 | 0.14182 | -0.003 | 2.8268
10 | 0.397 | 0.14379 | -0.0016 | 2.761
10.5 | 0.4389 | 0.15113 | -0.0021 | 2.9041
11 | 0.431 | 0.15208 | -0.0011 | 2.834
11.5 | 0.477 | 0.16088 | -0.0019 | 2.9649
12 | 0.4653 | 0.16063 | -0.0012 | 2.8967
12.5 | 0.5143 | 0.17094 | -0.0023 | 3.0087
13 | 0.4996 | 0.16935 | -0.002 | 2.9501
13.5 | 0.5399 | 0.17874 | -0.003 | 3.0206
14 | 0.5338 | 0.17819 | -0.0034 | 2.9957
14.5 | 0.5652 | 0.18625 | -0.0045 | 3.0346
15 | 0.5682 | 0.18722 | -0.0055 | 3.0349
15.5 | 0.5929 | 0.19419 | -0.0068 | 3.0532
16 | 0.6022 | 0.19635 | -0.0082 | 3.067
16.5 | 0.6217 | 0.20236 | -0.0098 | 3.0722
17 | 0.6363 | 0.20568 | -0.0114 | 3.0936
17.5 | 0.6511 | 0.21078 | -0.0134 | 3.089
18 | 0.6702 | 0.21522 | -0.0152 | 3.114
18.5 | 0.6815 | 0.21954 | -0.0176 | 3.1042
19 | 0.7043 | 0.22513 | -0.0194 | 3.1284
19.5 | 0.7121 | 0.22858 | -0.0223 | 3.1153
20 | 0.7392 | 0.2358 | -0.024 | 3.1349

## 5. Re 50k Mach 0.25 (1)
BIGFOIL.COM POLAR EXPORT
Horten 18.00% thick 6.00% camber
Horten 18.00% thick 6.00% camber |  |  |  | Cl Max: | 1.919 | at alpha= | 19 | deg
JavaFoil+Calcfoil stall+Eppler ext transition |  |  |  | L/D Max: | 21.973 | at alpha= | 7 | deg
Re: | 50000 |  |  | Cd Min: | 0.02978 | at alpha= | 0 | deg
Mach: | 0.25 |  |  | Cl=0 at alpha= | -2.434 | deg
|  |  |  | @ Cl=0.1, Cd= | 0.039915
|  |  |  | @ Cl=0.4, Cd= | 0.029934
|  |  |  | @ Cl=0.6, Cd= | 0.033579
alpha (deg) | Cl | Cd | Cm | Cl/Cd
-19.5 | -0.621 | 0.38574 | 0.005 | -1.611
-19 | -0.656 | 0.35595 | 0.005 | -1.843
-18.5 | -0.688 | 0.33361 | 0.005 | -2.062
-18 | -0.717 | 0.3045 | 0.005 | -2.354
-17.5 | -0.743 | 0.28597 | 0.005 | -2.597
-17 | -0.765 | 0.26489 | 0.005 | -2.888
-16.5 | -0.784 | 0.24341 | 0.006 | -3.222
-16 | -0.8 | 0.22949 | 0.006 | -3.485
-15.5 | -0.812 | 0.21185 | 0.006 | -3.831
-15 | -0.819 | 0.19728 | 0.006 | -4.154
-14.5 | -0.823 | 0.18331 | 0.006 | -4.492
-14 | -0.823 | 0.16949 | 0.006 | -4.858
-13.5 | -0.819 | 0.15921 | 0.006 | -5.147
-13 | -0.811 | 0.1475 | 0.006 | -5.499
-12.5 | -0.798 | 0.13703 | 0.006 | -5.823
-12 | -0.781 | 0.12721 | 0.006 | -6.141
-11.5 | -0.761 | 0.11882 | 0.006 | -6.404
-11 | -0.737 | 0.11053 | 0.006 | -6.671
-10.5 | -0.711 | 0.1033 | 0.006 | -6.879
-10 | -0.681 | 0.09623 | 0.006 | -7.076
-9.5 | -0.648 | 0.08956 | 0.006 | -7.239
-9 | -0.613 | 0.08383 | 0.006 | -7.315
-8.5 | -0.576 | 0.07831 | 0.006 | -7.352
-8 | -0.536 | 0.0732 | 0.006 | -7.322
-7.5 | -0.494 | 0.06858 | 0.006 | -7.204
-7 | -0.45 | 0.06433 | 0.006 | -7
-6.5 | -0.405 | 0.06047 | 0.006 | -6.698
-6 | -0.358 | 0.05706 | 0.006 | -6.281
-5.5 | -0.311 | 0.05391 | 0.006 | -5.764
-5 | -0.262 | 0.05116 | 0.006 | -5.12
-4.5 | -0.212 | 0.04876 | 0.006 | -4.353
-4 | -0.162 | 0.04661 | 0.006 | -3.471
-3.5 | -0.111 | 0.04481 | 0.006 | -2.47
-3 | -0.059 | 0.04324 | 0.006 | -1.364
-2.5 | -0.007 | 0.04191 | 0.006 | -0.163
-2 | 0.046 | 0.04082 | 0.006 | 1.121
-1.5 | 0.099 | 0.03993 | 0.006 | 2.475
-1 | 0.152 | 0.03916 | 0.006 | 3.887
-0.5 | 0.206 | 0.03829 | 0.006 | 5.383
0 | 0.284 | 0.02978 | 0.01 | 9.535
0.5 | 0.341 | 0.03038 | 0.009 | 11.236
1 | 0.399 | 0.02992 | 0.009 | 13.318
1.5 | 0.455 | 0.0307 | 0.009 | 14.834
2 | 0.512 | 0.03188 | 0.009 | 16.055
2.5 | 0.568 | 0.03291 | 0.008 | 17.261
3 | 0.624 | 0.03408 | 0.008 | 18.307
3.5 | 0.679 | 0.03537 | 0.008 | 19.209
4 | 0.735 | 0.03675 | 0.007 | 19.989
4.5 | 0.789 | 0.0383 | 0.007 | 20.61
5 | 0.844 | 0.03998 | 0.007 | 21.105
5.5 | 0.898 | 0.04179 | 0.006 | 21.484
6 | 0.951 | 0.04375 | 0.006 | 21.743
6.5 | 1.004 | 0.04586 | 0.006 | 21.9
7 | 1.057 | 0.04811 | 0.006 | 21.973
7.5 | 1.109 | 0.05059 | 0.005 | 21.919
8 | 1.161 | 0.05319 | 0.005 | 21.819
8.5 | 1.212 | 0.05597 | 0.004 | 21.65
9 | 1.262 | 0.05894 | 0.004 | 21.41
9.5 | 1.312 | 0.06213 | 0.004 | 21.113
10 | 1.361 | 0.06554 | 0.003 | 20.763
10.5 | 1.409 | 0.0691 | 0.003 | 20.394
11 | 1.456 | 0.07298 | 0.003 | 19.958
11.5 | 1.503 | 0.07697 | 0.002 | 19.529
12 | 1.549 | 0.08131 | 0.002 | 19.05
12.5 | 1.593 | 0.08591 | 0.002 | 18.546
13 | 1.637 | 0.09067 | 0.001 | 18.049
13.5 | 1.678 | 0.09586 | 0.001 | 17.508
14 | 1.718 | 0.10113 | 0 | 16.987
14.5 | 1.755 | 0.10688 | 0 | 16.415
15 | 1.788 | 0.11293 | 0 | 15.832
15.5 | 1.818 | 0.1193 | -0.001 | 15.237
16 | 1.844 | 0.12597 | -0.001 | 14.637
16.5 | 1.867 | 0.13308 | -0.002 | 14.029
17 | 1.885 | 0.14054 | -0.002 | 13.416
17.5 | 1.901 | 0.1484 | -0.003 | 12.808
18 | 1.911 | 0.15672 | -0.003 | 12.192
18.5 | 1.917 | 0.16549 | -0.003 | 11.582
19 | 1.919 | 0.17487 | -0.004 | 10.974
19.5 | 1.917 | 0.18544 | -0.004 | 10.337
20 | 1.906 | 0.19701 | -0.005 | 9.673

## 6. Re 50k Mach 0.25 (2)
BIGFOIL.COM POLAR EXPORT
Horten 18.00% thick 6.00% camber
Horten 18.00% thick 6.00% camber |  |  |  | Cl Max: | 0.7551 | at alpha= | 20 | deg
XFOIL ncrit=9 |  |  |  | L/D Max: | 3.7975 | at alpha= | -6.5 | deg
Re: | 50000 |  |  | Cd Min: | 0.24298 | at alpha= | 20 | deg
Mach: | 0.25 |  |  | Cl=0 at alpha= | 2.5807 | deg
|  |  |  | @ Cl=0.1, Cd= | 0.08548
|  |  |  | @ Cl=0.4, Cd= | 0.14719
|  |  |  | @ Cl=0.6, Cd= | 0.19816
alpha (deg) | Cl | Cd | Cm | Cl/Cd
-7.5 | 0.1592 | 0.08548 | -0.0543 | 1.8624
-7 | 0.2475 | 0.08063 | -0.0576 | 3.0696
-6.5 | 0.2959 | 0.07792 | -0.0599 | 3.7975
-5.5 | -0.0515 | 0.07498 | -0.0463 | -0.68685
-5 | -0.1924 | 0.07702 | -0.0289 | -2.4981
-4.5 | -0.3078 | 0.07849 | -0.0119 | -3.9215
-4 | -0.3808 | 0.07626 | -0.0087 | -4.9934
-3.5 | -0.4205 | 0.07783 | -0.0066 | -5.4028
-2.5 | -0.4894 | 0.07733 | 0.0074 | -6.3287
-2 | -0.4552 | 0.07457 | 0.0101 | -6.1043
-1.5 | -0.4071 | 0.07422 | 0.0111 | -5.485
-1 | -0.357 | 0.07418 | 0.0115 | -4.8126
-0.5 | -0.3112 | 0.07436 | 0.012 | -4.185
1 | -0.1565 | 0.07857 | 0.0081 | -1.9919
1.5 | -0.0955 | 0.08102 | 0.0038 | -1.1787
2 | -0.0678 | 0.08252 | 0.0055 | -0.82162
2.5 | -0.0346 | 0.08485 | 0.0078 | -0.40778
3 | 0.1798 | 0.09728 | -0.0299 | 1.8483
3.5 | 0.2247 | 0.10265 | -0.0293 | 2.189
4 | 0.2116 | 0.10304 | -0.0233 | 2.0536
4.5 | 0.223 | 0.10628 | -0.02 | 2.0982
5.5 | 0.2506 | 0.11235 | -0.0143 | 2.2305
6 | 0.3016 | 0.12008 | -0.0147 | 2.5117
6.5 | 0.287 | 0.11962 | -0.0101 | 2.3993
7 | 0.3008 | 0.12364 | -0.0082 | 2.4329
7.5 | 0.3272 | 0.12784 | -0.0069 | 2.5594
8 | 0.3279 | 0.13047 | -0.0047 | 2.5132
8.5 | 0.369 | 0.13698 | -0.0047 | 2.6938
9 | 0.3609 | 0.13822 | -0.0025 | 2.6111
9.5 | 0.4098 | 0.14668 | -0.0032 | 2.7938
10 | 0.3959 | 0.1464 | -0.0012 | 2.7042
10.5 | 0.4484 | 0.15649 | -0.0023 | 2.8654
11 | 0.4316 | 0.15489 | -0.0007 | 2.7865
11.5 | 0.4689 | 0.16312 | -0.0014 | 2.8746
12 | 0.4676 | 0.16365 | -0.0008 | 2.8573
12.5 | 0.4956 | 0.17065 | -0.0015 | 2.9042
13 | 0.5035 | 0.1726 | -0.0017 | 2.9171
13.5 | 0.5257 | 0.17878 | -0.0026 | 2.9405
14 | 0.5391 | 0.18167 | -0.0033 | 2.9675
14.5 | 0.5575 | 0.18725 | -0.0044 | 2.9773
15 | 0.5749 | 0.19099 | -0.0055 | 3.0101
15.5 | 0.5902 | 0.196 | -0.007 | 3.0112
16 | 0.6103 | 0.20043 | -0.0083 | 3.045
16.5 | 0.6232 | 0.20496 | -0.0102 | 3.0406
17 | 0.6457 | 0.21013 | -0.0117 | 3.0729
17.5 | 0.6563 | 0.21412 | -0.014 | 3.0651
18 | 0.6814 | 0.22023 | -0.0157 | 3.094
18.5 | 0.6894 | 0.22352 | -0.0184 | 3.0843
19 | 0.7178 | 0.231 | -0.0201 | 3.1074
19.5 | 0.7224 | 0.23316 | -0.0233 | 3.0983
20 | 0.7551 | 0.24298 | -0.0249 | 3.1077

## 7. Re 50k Mach 0.50 (1)
BIGFOIL.COM POLAR EXPORT
Horten 18.00% thick 6.00% camber
Horten 18.00% thick 6.00% camber |  |  |  | Cl Max: | 1.655 | at alpha= | 13.5 | deg
JavaFoil+Calcfoil stall+Eppler ext transition |  |  |  | L/D Max: | 19.171 | at alpha= | 5.5 | deg
Re: | 50000 |  |  | Cd Min: | 0.02824 | at alpha= | 0 | deg
Mach: | 0.5 |  |  | Cl=0 at alpha= | -2.4322 | deg
|  |  |  | @ Cl=0.1, Cd= | 0.043056
|  |  |  | @ Cl=0.4, Cd= | 0.034601
|  |  |  | @ Cl=0.6, Cd= | 0.037953
alpha (deg) | Cl | Cd | Cm | Cl/Cd
-20 | -0.986 | 0.49574 | 0.008 | -1.989
-19.5 | -0.959 | 0.47777 | 0.008 | -2.008
-19 | -0.932 | 0.47235 | 0.008 | -1.973
-18.5 | -0.904 | 0.45141 | 0.008 | -2.002
-18 | -0.876 | 0.45033 | 0.008 | -1.946
-17.5 | -0.849 | 0.4346 | 0.008 | -1.954
-17 | -0.822 | 0.42932 | 0.008 | -1.914
-16.5 | -0.793 | 0.41611 | 0.008 | -1.906
-16 | -0.766 | 0.41181 | 0.008 | -1.859
-15.5 | -0.738 | 0.39658 | 0.008 | -1.861
-15 | -0.71 | 0.39578 | 0.008 | -1.793
-14.5 | -0.682 | 0.39629 | 0.008 | -1.721
-14 | -0.654 | 0.37027 | 0.008 | -1.766
-13.5 | -0.626 | 0.34906 | 0.008 | -1.792
-13 | -0.598 | 0.34614 | 0.008 | -1.727
-12.5 | -0.569 | 0.34415 | 0.008 | -1.654
-12 | -0.541 | 0.32805 | 0.008 | -1.65
-11.5 | -0.513 | 0.30714 | 0.008 | -1.67
-11 | -0.485 | 0.29432 | 0.008 | -1.647
-10.5 | -0.457 | 0.30081 | 0.007 | -1.519
-10 | -0.428 | 0.27171 | 0.007 | -1.577
-9.5 | -0.4 | 0.25129 | 0.006 | -1.591
-9 | -0.372 | 0.2491 | 0.006 | -1.493
-8.5 | -0.343 | 0.21232 | 0.006 | -1.617
-8 | -0.434 | 0.1202 | 0.006 | -3.607
-7.5 | -0.465 | 0.0958 | 0.006 | -4.852
-7 | -0.449 | 0.08317 | 0.006 | -5.4
-6.5 | -0.418 | 0.07455 | 0.006 | -5.608
-6 | -0.378 | 0.06788 | 0.006 | -5.575
-5.5 | -0.333 | 0.0623 | 0.006 | -5.348
-5 | -0.284 | 0.05775 | 0.006 | -4.918
-4.5 | -0.232 | 0.05418 | 0.006 | -4.281
-4 | -0.178 | 0.05105 | 0.006 | -3.482
-3.5 | -0.122 | 0.0486 | 0.006 | -2.512
-3 | -0.065 | 0.04665 | 0.006 | -1.399
-2.5 | -0.008 | 0.04505 | 0.006 | -0.168
-2 | 0.051 | 0.04382 | 0.006 | 1.16
-1.5 | 0.11 | 0.0429 | 0.006 | 2.56
-1 | 0.169 | 0.04225 | 0.006 | 4.003
-0.5 | 0.228 | 0.04178 | 0.007 | 5.468
0 | 0.314 | 0.02824 | 0.007 | 11.108
0.5 | 0.377 | 0.03424 | 0.01 | 11.012
1 | 0.44 | 0.03523 | 0.01 | 12.489
1.5 | 0.503 | 0.03628 | 0.01 | 13.85
2 | 0.565 | 0.0375 | 0.01 | 15.053
2.5 | 0.626 | 0.03829 | 0.009 | 16.351
3 | 0.687 | 0.03995 | 0.009 | 17.2
3.5 | 0.747 | 0.04181 | 0.008 | 17.877
4 | 0.807 | 0.04383 | 0.008 | 18.421
4.5 | 0.867 | 0.0461 | 0.008 | 18.801
5 | 0.925 | 0.04857 | 0.007 | 19.047
5.5 | 0.983 | 0.05127 | 0.007 | 19.171
6 | 1.04 | 0.05424 | 0.007 | 19.166
6.5 | 1.096 | 0.0575 | 0.006 | 19.059
7 | 1.151 | 0.0611 | 0.006 | 18.833
7.5 | 1.204 | 0.06493 | 0.006 | 18.549
8 | 1.257 | 0.06922 | 0.005 | 18.157
8.5 | 1.308 | 0.07389 | 0.005 | 17.705
9 | 1.358 | 0.07897 | 0.004 | 17.193
9.5 | 1.405 | 0.08466 | 0.004 | 16.599
10 | 1.451 | 0.09082 | 0.004 | 15.975
10.5 | 1.494 | 0.09758 | 0.003 | 15.308
11 | 1.534 | 0.10521 | 0.003 | 14.581
11.5 | 1.57 | 0.11371 | 0.002 | 13.81
12 | 1.602 | 0.12324 | 0.002 | 13.001
12.5 | 1.629 | 0.13425 | 0.002 | 12.133
13 | 1.648 | 0.14686 | 0.001 | 11.219
13.5 | 1.655 | 0.1618 | 0.001 | 10.231
14 | 1.644 | 0.18027 | 0 | 9.121
14.5 | 1.596 | 0.20438 | 0 | 7.81
15 | 1.455 | 0.24239 | -0.001 | 6.002
15.5 | 1.018 | 0.37497 | -0.001 | 2.714
16 | 1.052 | 0.44166 | -0.001 | 2.382
16.5 | 1.086 | 0.50125 | -0.001 | 2.166
17 | 1.117 | 0.53012 | -0.002 | 2.107
17.5 | 1.148 | 0.54279 | -0.002 | 2.115
18 | 1.179 | 0.55723 | -0.003 | 2.116
18.5 | 1.21 | 0.57832 | -0.003 | 2.092

## 8. Re 50k Mach 0.50 (2)
BIGFOIL.COM POLAR EXPORT
Horten 18.00% thick 6.00% camber
Horten 18.00% thick 6.00% camber |  |  |  | Cl Max: | 0.8081 | at alpha= | 20 | deg
XFOIL ncrit=9 |  |  |  | L/D Max: | 3.731 | at alpha= | -6.5 | deg
Re: | 50000 |  |  | Cd Min: | 0.26949 | at alpha= | 20 | deg
Mach: | 0.5 |  |  | Cl=0 at alpha= | 3.5552 | deg
|  |  |  | @ Cl=0.1, Cd= | 0.10093
|  |  |  | @ Cl=0.4, Cd= | 0.15868
|  |  |  | @ Cl=0.6, Cd= | 0.20792
alpha (deg) | Cl | Cd | Cm | Cl/Cd
-8 | 0.1631 | 0.10093 | -0.0689 | 1.616
-7.5 | 0.2148 | 0.09819 | -0.0664 | 2.1876
-7 | 0.2664 | 0.09678 | -0.0657 | 2.7526
-6.5 | 0.3418 | 0.09161 | -0.07 | 3.731
-6 | 0.329 | 0.09341 | -0.0682 | 3.5221
-5.5 | 0.0989 | 0.096 | -0.0546 | 1.0302
-5 | -0.0835 | 0.09503 | -0.0464 | -0.87867
-4.5 | -0.2422 | 0.09384 | -0.0331 | -2.581
-4 | -0.3821 | 0.09614 | -0.0148 | -3.9744
-3.5 | -0.4116 | 0.09421 | -0.0168 | -4.369
-3 | -0.5684 | 0.09646 | 0.0091 | -5.8926
-2.5 | -0.5257 | 0.0918 | 0.001 | -5.7266
-1.5 | -0.4479 | 0.08798 | 0.0044 | -5.0909
-1 | -0.4162 | 0.08611 | 0.0078 | -4.8334
-0.5 | -0.3765 | 0.08539 | 0.0104 | -4.4092
0.5 | -0.3057 | 0.08445 | 0.0157 | -3.6199
1 | -0.2656 | 0.08513 | 0.0172 | -3.1199
1.5 | -0.2121 | 0.08701 | 0.0155 | -2.4377
2 | -0.126 | 0.09121 | 0.0075 | -1.3814
2.5 | -0.0476 | 0.09626 | 0.003 | -0.49449
3 | -0.0411 | 0.09601 | 0.008 | -0.42808
3.5 | -0.0237 | 0.09747 | 0.0125 | -0.24315
4 | 0.1908 | 0.1133 | -0.025 | 1.684
4.5 | 0.2191 | 0.11735 | -0.0223 | 1.8671
5 | 0.2167 | 0.11905 | -0.0177 | 1.8202
5.5 | 0.2705 | 0.12732 | -0.0176 | 2.1246
6 | 0.2513 | 0.12606 | -0.0121 | 1.9935
6.5 | 0.2837 | 0.13223 | -0.0108 | 2.1455
7 | 0.2891 | 0.13379 | -0.0076 | 2.1608
7.5 | 0.3073 | 0.13842 | -0.0059 | 2.2201
8 | 0.3296 | 0.14233 | -0.0042 | 2.3157
8.5 | 0.338 | 0.14566 | -0.0026 | 2.3205
9 | 0.3689 | 0.15112 | -0.0018 | 2.4411
9.5 | 0.3737 | 0.15375 | -0.0005 | 2.4306
10 | 0.4091 | 0.16039 | -0.0004 | 2.5507
10.5 | 0.4119 | 0.1624 | 0.0004 | 2.5363
11 | 0.4491 | 0.16985 | 0.0001 | 2.6441
11.5 | 0.4515 | 0.1715 | 0.0004 | 2.6327
12 | 0.4896 | 0.17968 | -0.0002 | 2.7248
12.5 | 0.4919 | 0.18101 | -0.0005 | 2.7175
13 | 0.5295 | 0.18961 | -0.0014 | 2.7926
13.5 | 0.5327 | 0.1909 | -0.0023 | 2.7905
14 | 0.5702 | 0.2 | -0.0034 | 2.851
14.5 | 0.5739 | 0.20117 | -0.0048 | 2.8528
15 | 0.6108 | 0.21071 | -0.0062 | 2.8988
15.5 | 0.6152 | 0.2118 | -0.0082 | 2.9046
16 | 0.652 | 0.22199 | -0.0098 | 2.9371
16.5 | 0.6562 | 0.22282 | -0.0123 | 2.945
17.5 | 0.697 | 0.23421 | -0.017 | 2.976
18 | 0.7362 | 0.24731 | -0.0189 | 2.9768
18.5 | 0.7374 | 0.24598 | -0.0224 | 2.9978
19 | 0.7727 | 0.25842 | -0.0245 | 2.9901
19.5 | 0.7775 | 0.2582 | -0.0284 | 3.0112
20 | 0.8081 | 0.26949 | -0.0309 | 2.9986

## 9. Re 100k Mach 0.00 (1)
BIGFOIL.COM POLAR EXPORT
Horten 18.00% thick 6.00% camber
Horten 18.00% thick 6.00% camber |  |  |  | Cl Max: | 2.018 | at alpha= | 20 | deg
JavaFoil+Calcfoil stall+Eppler ext transition |  |  |  | L/D Max: | 30.792 | at alpha= | 7 | deg
Re: | 100000 |  |  | Cd Min: | 0.0169 | at alpha= | -1 | deg
Mach: | 0 |  |  | Cl=0 at alpha= | -2.4327 | deg
|  |  |  | @ Cl=0.1, Cd= | 0.021786
|  |  |  | @ Cl=0.4, Cd= | 0.022261
|  |  |  | @ Cl=0.6, Cd= | 0.023677
alpha (deg) | Cl | Cd | Cm | Cl/Cd
-20 | -0.969 | 0.24407 | 0.005 | -3.969
-19.5 | -0.973 | 0.23153 | 0.005 | -4.202
-19 | -0.976 | 0.22077 | 0.005 | -4.42
-18.5 | -0.977 | 0.20866 | 0.005 | -4.682
-18 | -0.977 | 0.19831 | 0.005 | -4.925
-17.5 | -0.975 | 0.18921 | 0.006 | -5.151
-17 | -0.971 | 0.17894 | 0.006 | -5.424
-16.5 | -0.965 | 0.1708 | 0.006 | -5.648
-16 | -0.957 | 0.16058 | 0.006 | -5.957
-15.5 | -0.947 | 0.15232 | 0.006 | -6.214
-15 | -0.934 | 0.14384 | 0.006 | -6.495
-14.5 | -0.92 | 0.13612 | 0.006 | -6.756
-14 | -0.903 | 0.12904 | 0.006 | -6.997
-13.5 | -0.884 | 0.12097 | 0.006 | -7.305
-13 | -0.862 | 0.11415 | 0.006 | -7.552
-12.5 | -0.838 | 0.10749 | 0.006 | -7.792
-12 | -0.811 | 0.10134 | 0.006 | -8.001
-11.5 | -0.782 | 0.09532 | 0.006 | -8.206
-11 | -0.751 | 0.08982 | 0.006 | -8.367
-10.5 | -0.719 | 0.08442 | 0.006 | -8.513
-10 | -0.684 | 0.07964 | 0.006 | -8.59
-9.5 | -0.648 | 0.07451 | 0.007 | -8.692
-9 | -0.609 | 0.07015 | 0.007 | -8.689
-8.5 | -0.57 | 0.0662 | 0.007 | -8.606
-8 | -0.529 | 0.06205 | 0.007 | -8.517
-7.5 | -0.486 | 0.05826 | 0.007 | -8.339
-7 | -0.442 | 0.05496 | 0.007 | -8.037
-6.5 | -0.396 | 0.05236 | 0.007 | -7.573
-6 | -0.35 | 0.04964 | 0.007 | -7.057
-5.5 | -0.303 | 0.0471 | 0.007 | -6.438
-5 | -0.255 | 0.04483 | 0.007 | -5.698
-4.5 | -0.207 | 0.04272 | 0.007 | -4.842
-4 | -0.158 | 0.04077 | 0.007 | -3.866
-3.5 | -0.108 | 0.03902 | 0.007 | -2.763
-3 | -0.058 | 0.03745 | 0.007 | -1.536
-2.5 | -0.007 | 0.03597 | 0.007 | -0.185
-2 | 0.045 | 0.03426 | 0.007 | 1.309
-1.5 | 0.117 | 0.01793 | 0.011 | 6.543
-1 | 0.18 | 0.0169 | 0.01 | 10.666
-0.5 | 0.243 | 0.01703 | 0.01 | 14.268
0 | 0.283 | 0.02131 | 0.01 | 13.287
0.5 | 0.34 | 0.02173 | 0.01 | 15.648
1 | 0.397 | 0.02221 | 0.009 | 17.863
1.5 | 0.453 | 0.02317 | 0.009 | 19.554
2 | 0.509 | 0.02234 | 0.009 | 22.78
2.5 | 0.565 | 0.02313 | 0.008 | 24.41
3 | 0.62 | 0.02399 | 0.008 | 25.847
3.5 | 0.675 | 0.02493 | 0.008 | 27.071
4 | 0.729 | 0.02594 | 0.008 | 28.119
4.5 | 0.784 | 0.02704 | 0.007 | 28.991
5 | 0.838 | 0.02825 | 0.007 | 29.654
5.5 | 0.891 | 0.02954 | 0.007 | 30.168
6 | 0.944 | 0.03093 | 0.006 | 30.525
6.5 | 0.997 | 0.03246 | 0.006 | 30.704
7 | 1.049 | 0.03407 | 0.006 | 30.792
7.5 | 1.101 | 0.0358 | 0.005 | 30.752
8 | 1.152 | 0.03765 | 0.005 | 30.599
8.5 | 1.203 | 0.03961 | 0.005 | 30.375
9 | 1.253 | 0.04174 | 0.004 | 30.027
9.5 | 1.303 | 0.04398 | 0.004 | 29.631
10 | 1.353 | 0.04635 | 0.003 | 29.179
10.5 | 1.401 | 0.04892 | 0.003 | 28.637
11 | 1.449 | 0.05158 | 0.003 | 28.097
11.5 | 1.496 | 0.05442 | 0.002 | 27.492
12 | 1.543 | 0.05743 | 0.002 | 26.86
12.5 | 1.588 | 0.06059 | 0.002 | 26.213
13 | 1.633 | 0.06396 | 0.001 | 25.527
13.5 | 1.676 | 0.06749 | 0.001 | 24.837
14 | 1.718 | 0.07121 | 0 | 24.124
14.5 | 1.758 | 0.07513 | 0 | 23.394
15 | 1.795 | 0.07929 | 0 | 22.633
15.5 | 1.829 | 0.08358 | -0.001 | 21.887
16 | 1.861 | 0.08817 | -0.001 | 21.11
16.5 | 1.891 | 0.09296 | -0.002 | 20.341
17 | 1.918 | 0.0978 | -0.002 | 19.61
17.5 | 1.942 | 0.10318 | -0.003 | 18.823
18 | 1.963 | 0.10884 | -0.003 | 18.038
18.5 | 1.982 | 0.11487 | -0.004 | 17.251
19 | 1.997 | 0.12124 | -0.004 | 16.474
19.5 | 2.01 | 0.12832 | -0.004 | 15.665
20 | 2.018 | 0.136 | -0.005 | 14.84

## 10. Re 100k Mach 0.00 (2)
BIGFOIL.COM POLAR EXPORT
Horten 18.00% thick 6.00% camber
Horten 18.00% thick 6.00% camber |  |  |  | Cl Max: | 0.7879 | at alpha= | 2.5 | deg
XFOIL ncrit=9 |  |  |  | L/D Max: | 20.5631 | at alpha= | 0.5 | deg
Re: | 100000 |  |  | Cd Min: | 0.21311 | at alpha= | -20 | deg
Mach: | 0 |  |  | Cl=0 at alpha= | -3.1107 | deg
|  |  |  | @ Cl=0.1, Cd= | 0.035087
|  |  |  | @ Cl=0.4, Cd= | 0.034305
|  |  |  | @ Cl=0.6, Cd= | 0.034141
alpha (deg) | Cl | Cd | Cm | Cl/Cd
-20 | -0.4368 | 0.21311 | 0.0147 | -2.0496
-19.5 | -0.4161 | 0.20644 | 0.0122 | -2.0156
-19 | -0.3958 | 0.20086 | 0.0096 | -1.9705
-18.5 | -0.3884 | 0.19739 | 0.0046 | -1.9677
-18 | -0.3646 | 0.18993 | 0.0027 | -1.9197
-17.5 | -0.3442 | 0.18414 | 0.0002 | -1.8692
-17 | -0.337 | 0.18003 | -0.0044 | -1.8719
-16.5 | -0.3142 | 0.17279 | -0.0066 | -1.8184
-16 | -0.294 | 0.16701 | -0.0092 | -1.7604
-15 | -0.2614 | 0.1548 | -0.0169 | -1.6886
-14.5 | -0.2425 | 0.14886 | -0.0217 | -1.629
-14 | -0.1917 | 0.13923 | -0.036 | -1.3769
-13.5 | -0.1725 | 0.13335 | -0.0407 | -1.2936
-13 | -0.1681 | 0.12718 | -0.0453 | -1.3217
-12.5 | -0.1379 | 0.12098 | -0.0466 | -1.1399
-11.5 | -0.121 | 0.10974 | -0.0506 | -1.1026
-11 | -0.1544 | 0.10537 | -0.0565 | -1.4653
-10.5 | -0.1189 | 0.0983 | -0.055 | -1.2096
-10 | -0.1121 | 0.0931 | -0.0563 | -1.2041
-9.5 | -0.2345 | 0.08899 | -0.0595 | -2.6351
-9 | -0.1275 | 0.08102 | -0.0598 | -1.5737
-8.5 | -0.2381 | 0.07914 | -0.0538 | -3.0086
-8 | -0.1835 | 0.07076 | -0.0547 | -2.5933
-7 | -0.1996 | 0.06256 | -0.0458 | -3.1905
-6.5 | -0.2004 | 0.05901 | -0.0409 | -3.396
-6 | -0.1897 | 0.05556 | -0.0359 | -3.4143
-5.5 | -0.1743 | 0.05241 | -0.0317 | -3.3257
-5 | -0.1488 | 0.0444 | -0.0257 | -3.3514
-4.5 | -0.1167 | 0.04105 | -0.0221 | -2.8429
-4 | -0.0771 | 0.03846 | -0.0188 | -2.0047
-3.5 | -0.0341 | 0.03694 | -0.0159 | -0.92312
-3 | 0.0097 | 0.03579 | -0.0146 | 0.27103
-2.5 | 0.0673 | 0.03446 | -0.0133 | 1.953
-2 | 0.1017 | 0.03512 | -0.0122 | 2.8958
-1.5 | 0.1691 | 0.03359 | -0.0128 | 5.0342
-1 | 0.1901 | 0.0358 | -0.0103 | 5.3101
-0.5 | 0.2602 | 0.03442 | -0.0112 | 7.5596
0 | 0.6738 | 0.03408 | -0.0674 | 19.7711
0.5 | 0.7121 | 0.03463 | -0.0648 | 20.5631
1 | 0.7256 | 0.03828 | -0.062 | 18.9551
1.5 | 0.7712 | 0.03774 | -0.0593 | 20.4346
2 | 0.7362 | 0.04568 | -0.0539 | 16.1165
2.5 | 0.7879 | 0.04443 | -0.0511 | 17.7335

## 11. Re 100k Mach 0.10 (1)
BIGFOIL.COM POLAR EXPORT
Horten 18.00% thick 6.00% camber
Horten 18.00% thick 6.00% camber |  |  |  | Cl Max: | 2.009 | at alpha= | 20 | deg
JavaFoil+Calcfoil stall+Eppler ext transition |  |  |  | L/D Max: | 30.635 | at alpha= | 7 | deg
Re: | 100000 |  |  | Cd Min: | 0.01697 | at alpha= | -1 | deg
Mach: | 0.1 |  |  | Cl=0 at alpha= | -2.4327 | deg
|  |  |  | @ Cl=0.1, Cd= | 0.022036
|  |  |  | @ Cl=0.4, Cd= | 0.022359
|  |  |  | @ Cl=0.6, Cd= | 0.023807
alpha (deg) | Cl | Cd | Cm | Cl/Cd
-20 | -0.931 | 0.2524 | 0.005 | -3.687
-19.5 | -0.938 | 0.2378 | 0.005 | -3.944
-19 | -0.944 | 0.2256 | 0.005 | -4.182
-18.5 | -0.948 | 0.21493 | 0.005 | -4.409
-18 | -0.95 | 0.20321 | 0.005 | -4.676
-17.5 | -0.951 | 0.19246 | 0.006 | -4.94
-17 | -0.949 | 0.1842 | 0.006 | -5.155
-16.5 | -0.946 | 0.17319 | 0.006 | -5.463
-16 | -0.94 | 0.16447 | 0.006 | -5.718
-15.5 | -0.933 | 0.15574 | 0.006 | -5.988
-15 | -0.922 | 0.1463 | 0.006 | -6.305
-14.5 | -0.91 | 0.13819 | 0.006 | -6.584
-14 | -0.895 | 0.13094 | 0.006 | -6.834
-13.5 | -0.877 | 0.12257 | 0.006 | -7.157
-13 | -0.857 | 0.1156 | 0.006 | -7.414
-12.5 | -0.834 | 0.10878 | 0.006 | -7.665
-12 | -0.808 | 0.10255 | 0.006 | -7.881
-11.5 | -0.78 | 0.09639 | 0.006 | -8.096
-11 | -0.75 | 0.0909 | 0.006 | -8.256
-10.5 | -0.718 | 0.08523 | 0.006 | -8.429
-10 | -0.684 | 0.07994 | 0.006 | -8.56
-9.5 | -0.648 | 0.07512 | 0.007 | -8.631
-9 | -0.611 | 0.07067 | 0.007 | -8.639
-8.5 | -0.571 | 0.06626 | 0.007 | -8.617
-8 | -0.53 | 0.06239 | 0.007 | -8.495
-7.5 | -0.487 | 0.05859 | 0.007 | -8.317
-7 | -0.443 | 0.05506 | 0.007 | -8.05
-6.5 | -0.398 | 0.05258 | 0.007 | -7.568
-6 | -0.352 | 0.04983 | 0.007 | -7.059
-5.5 | -0.305 | 0.04726 | 0.007 | -6.443
-5 | -0.257 | 0.04497 | 0.007 | -5.704
-4.5 | -0.208 | 0.04286 | 0.007 | -4.847
-4 | -0.158 | 0.04089 | 0.007 | -3.871
-3.5 | -0.108 | 0.03911 | 0.007 | -2.769
-3 | -0.058 | 0.03755 | 0.007 | -1.539
-2.5 | -0.007 | 0.03609 | 0.007 | -0.186
-2 | 0.045 | 0.03443 | 0.007 | 1.308
-1.5 | 0.118 | 0.01798 | 0.011 | 6.557
-1 | 0.181 | 0.01697 | 0.01 | 10.677
-0.5 | 0.244 | 0.01709 | 0.01 | 14.294
0 | 0.284 | 0.02143 | 0.01 | 13.265
0.5 | 0.342 | 0.02186 | 0.01 | 15.621
1 | 0.398 | 0.02234 | 0.009 | 17.83
1.5 | 0.455 | 0.02288 | 0.009 | 19.886
2 | 0.511 | 0.0225 | 0.009 | 22.722
2.5 | 0.567 | 0.0233 | 0.008 | 24.339
3 | 0.623 | 0.02416 | 0.008 | 25.768
3.5 | 0.678 | 0.02512 | 0.008 | 26.98
4 | 0.733 | 0.02615 | 0.008 | 28.012
4.5 | 0.787 | 0.02727 | 0.007 | 28.859
5 | 0.841 | 0.0285 | 0.007 | 29.511
5.5 | 0.895 | 0.0298 | 0.007 | 30.028
6 | 0.948 | 0.03122 | 0.006 | 30.369
6.5 | 1.001 | 0.03276 | 0.006 | 30.553
7 | 1.053 | 0.03439 | 0.006 | 30.635
7.5 | 1.105 | 0.03616 | 0.005 | 30.573
8 | 1.157 | 0.03804 | 0.005 | 30.412
8.5 | 1.208 | 0.04005 | 0.005 | 30.159
9 | 1.258 | 0.04222 | 0.004 | 29.803
9.5 | 1.308 | 0.04447 | 0.004 | 29.418
10 | 1.357 | 0.04692 | 0.003 | 28.93
10.5 | 1.406 | 0.04949 | 0.003 | 28.414
11 | 1.454 | 0.05221 | 0.003 | 27.855
11.5 | 1.501 | 0.05514 | 0.002 | 27.23
12 | 1.548 | 0.05819 | 0.002 | 26.601
12.5 | 1.593 | 0.06141 | 0.002 | 25.945
13 | 1.638 | 0.06484 | 0.001 | 25.258
13.5 | 1.681 | 0.06846 | 0.001 | 24.557
14 | 1.723 | 0.07229 | 0 | 23.829
14.5 | 1.762 | 0.07626 | 0 | 23.104
15 | 1.799 | 0.08052 | -0.001 | 22.338
15.5 | 1.833 | 0.08494 | -0.001 | 21.578
16 | 1.864 | 0.08967 | -0.001 | 20.788
16.5 | 1.893 | 0.09452 | -0.002 | 20.026
17 | 1.919 | 0.09953 | -0.002 | 19.278
17.5 | 1.942 | 0.10514 | -0.003 | 18.47
18 | 1.962 | 0.11095 | -0.003 | 17.681
18.5 | 1.978 | 0.11722 | -0.004 | 16.877
19 | 1.992 | 0.12388 | -0.004 | 16.082
19.5 | 2.003 | 0.13124 | -0.004 | 15.263
20 | 2.009 | 0.13965 | -0.005 | 14.385

## 12. Re 100k Mach 0.10 (2)
BIGFOIL.COM POLAR EXPORT
Horten 18.00% thick 6.00% camber
Horten 18.00% thick 6.00% camber |  |  |  | Cl Max: | 0.2853 | at alpha= | 0.5 | deg
XFOIL ncrit=9 |  |  |  | L/D Max: | 7.61 | at alpha= | -0.5 | deg
Re: | 100000 |  |  | Cd Min: | 0.21391 | at alpha= | -20 | deg
Mach: | 0.1 |  |  | Cl=0 at alpha= | -3.0989 | deg
|  |  |  | @ Cl=0.1, Cd= | 0.035449
|  |  |  | @ Cl=0.4, Cd= | 0.03771
|  |  |  | @ Cl=0.6, Cd= | 0.03771
alpha (deg) | Cl | Cd | Cm | Cl/Cd
-20 | -0.4378 | 0.21391 | 0.0148 | -2.0467
-19.5 | -0.4159 | 0.20697 | 0.0124 | -2.0095
-19 | -0.3956 | 0.2014 | 0.0097 | -1.9643
-18.5 | -0.3892 | 0.19819 | 0.0045 | -1.9638
-18 | -0.3635 | 0.19038 | 0.0028 | -1.9093
-17.5 | -0.3433 | 0.1846 | 0.0002 | -1.8597
-17 | -0.3372 | 0.18072 | -0.0046 | -1.8659
-16.5 | -0.3123 | 0.17318 | -0.0066 | -1.8033
-16 | -0.2923 | 0.16742 | -0.0094 | -1.7459
-15 | -0.2581 | 0.15512 | -0.0173 | -1.6639
-14.5 | -0.2341 | 0.14886 | -0.025 | -1.5726
-14 | -0.1867 | 0.13954 | -0.0365 | -1.338
-13.5 | -0.1708 | 0.1339 | -0.041 | -1.2756
-13 | -0.1633 | 0.12761 | -0.0453 | -1.2797
-12.5 | -0.1346 | 0.12146 | -0.0467 | -1.1082
-11.5 | -0.1172 | 0.1103 | -0.0505 | -1.0626
-11 | -0.1535 | 0.10608 | -0.0569 | -1.447
-10.5 | -0.113 | 0.09889 | -0.0549 | -1.1427
-10 | -0.1085 | 0.09371 | -0.0564 | -1.1578
-9.5 | -0.1495 | 0.08651 | -0.0614 | -1.7281
-9 | -0.1214 | 0.08174 | -0.0599 | -1.4852
-8.5 | -0.2363 | 0.08002 | -0.0541 | -2.953
-8 | -0.1712 | 0.0712 | -0.0558 | -2.4045
-7.5 | -0.2448 | 0.07187 | -0.0458 | -3.4061
-7 | -0.1934 | 0.06307 | -0.0467 | -3.0664
-6.5 | -0.1958 | 0.05944 | -0.0417 | -3.2941
-6 | -0.187 | 0.05609 | -0.0367 | -3.3339
-5.5 | -0.1718 | 0.05282 | -0.0323 | -3.2526
-5 | -0.1477 | 0.04493 | -0.0261 | -3.2873
-4.5 | -0.1169 | 0.04161 | -0.0226 | -2.8094
-4 | -0.0769 | 0.03885 | -0.0191 | -1.9794
-3.5 | -0.0373 | 0.03756 | -0.0162 | -0.99308
-3 | 0.0092 | 0.03608 | -0.0147 | 0.25499
-2.5 | 0.0602 | 0.03527 | -0.0132 | 1.7068
-2 | 0.1002 | 0.03545 | -0.0121 | 2.8265
-1.5 | 0.1697 | 0.03384 | -0.0128 | 5.0148
-1 | 0.1854 | 0.0364 | -0.0097 | 5.0934
-0.5 | 0.263 | 0.03456 | -0.0114 | 7.61
0 | 0.2369 | 0.03955 | -0.0043 | 5.9899
0.5 | 0.2853 | 0.03771 | -0.0008 | 7.5656

## 13. Re 100k Mach 0.25 (1)
BIGFOIL.COM POLAR EXPORT
Horten 18.00% thick 6.00% camber
Horten 18.00% thick 6.00% camber |  |  |  | Cl Max: | 1.942 | at alpha= | 18.5 | deg
JavaFoil+Calcfoil stall+Eppler ext transition |  |  |  | L/D Max: | 29.68 | at alpha= | 7 | deg
Re: | 100000 |  |  | Cd Min: | 0.01746 | at alpha= | -0.5 | deg
Mach: | 0.25 |  |  | Cl=0 at alpha= | -2.434 | deg
|  |  |  | @ Cl=0.1, Cd= | 0.032875
|  |  |  | @ Cl=0.4, Cd= | 0.023052
|  |  |  | @ Cl=0.6, Cd= | 0.02456
alpha (deg) | Cl | Cd | Cm | Cl/Cd
-19.5 | -0.622 | 0.31431 | 0.005 | -1.977
-19 | -0.656 | 0.29003 | 0.005 | -2.262
-18.5 | -0.688 | 0.27206 | 0.005 | -2.529
-18 | -0.717 | 0.25333 | 0.005 | -2.83
-17.5 | -0.743 | 0.23359 | 0.005 | -3.18
-17 | -0.765 | 0.22154 | 0.006 | -3.455
-16.5 | -0.784 | 0.20372 | 0.006 | -3.851
-16 | -0.8 | 0.19076 | 0.006 | -4.194
-15.5 | -0.812 | 0.17824 | 0.006 | -4.555
-15 | -0.82 | 0.16599 | 0.006 | -4.939
-14.5 | -0.824 | 0.15477 | 0.006 | -5.323
-14 | -0.824 | 0.14456 | 0.006 | -5.699
-13.5 | -0.82 | 0.1357 | 0.006 | -6.041
-13 | -0.812 | 0.12661 | 0.006 | -6.41
-12.5 | -0.798 | 0.11816 | 0.006 | -6.757
-12 | -0.782 | 0.11028 | 0.006 | -7.088
-11.5 | -0.761 | 0.10364 | 0.006 | -7.346
-11 | -0.738 | 0.09682 | 0.006 | -7.62
-10.5 | -0.711 | 0.09023 | 0.007 | -7.881
-10 | -0.681 | 0.08436 | 0.007 | -8.078
-9.5 | -0.649 | 0.07878 | 0.007 | -8.237
-9 | -0.614 | 0.0735 | 0.007 | -8.35
-8.5 | -0.576 | 0.06878 | 0.007 | -8.376
-8 | -0.536 | 0.06435 | 0.007 | -8.337
-7.5 | -0.495 | 0.06025 | 0.007 | -8.208
-7 | -0.451 | 0.05722 | 0.007 | -7.878
-6.5 | -0.406 | 0.05398 | 0.007 | -7.513
-6 | -0.359 | 0.05097 | 0.007 | -7.042
-5.5 | -0.311 | 0.04827 | 0.007 | -6.446
-5 | -0.262 | 0.04578 | 0.007 | -5.732
-4.5 | -0.213 | 0.0435 | 0.007 | -4.89
-4 | -0.162 | 0.0415 | 0.007 | -3.907
-3.5 | -0.111 | 0.03976 | 0.007 | -2.791
-3 | -0.059 | 0.0382 | 0.007 | -1.55
-2.5 | -0.007 | 0.03675 | 0.007 | -0.187
-2 | 0.046 | 0.03532 | 0.007 | 1.306
-1.5 | 0.101 | 0.03283 | 0.007 | 3.062
-1 | 0.186 | 0.01844 | 0.011 | 10.09
-0.5 | 0.251 | 0.01746 | 0.01 | 14.364
0 | 0.291 | 0.0217 | 0.01 | 13.407
0.5 | 0.349 | 0.02262 | 0.01 | 15.447
1 | 0.408 | 0.02312 | 0.01 | 17.633
1.5 | 0.466 | 0.02369 | 0.009 | 19.651
2 | 0.523 | 0.02339 | 0.009 | 22.362
2.5 | 0.58 | 0.02423 | 0.009 | 23.95
3 | 0.637 | 0.02517 | 0.008 | 25.31
3.5 | 0.693 | 0.0262 | 0.008 | 26.469
4 | 0.75 | 0.0273 | 0.008 | 27.454
4.5 | 0.805 | 0.02852 | 0.007 | 28.228
5 | 0.86 | 0.02985 | 0.007 | 28.817
5.5 | 0.915 | 0.03127 | 0.007 | 29.264
6 | 0.969 | 0.03282 | 0.006 | 29.533
6.5 | 1.023 | 0.03449 | 0.006 | 29.664
7 | 1.077 | 0.03627 | 0.006 | 29.68
7.5 | 1.129 | 0.03823 | 0.005 | 29.535
8 | 1.182 | 0.04027 | 0.005 | 29.34
8.5 | 1.233 | 0.04248 | 0.005 | 29.036
9 | 1.284 | 0.04484 | 0.004 | 28.642
9.5 | 1.335 | 0.04736 | 0.004 | 28.184
10 | 1.384 | 0.05006 | 0.004 | 27.655
10.5 | 1.433 | 0.05289 | 0.003 | 27.103
11 | 1.481 | 0.05598 | 0.003 | 26.461
11.5 | 1.529 | 0.05921 | 0.002 | 25.817
12 | 1.575 | 0.06266 | 0.002 | 25.134
12.5 | 1.62 | 0.06632 | 0.002 | 24.424
13 | 1.664 | 0.07017 | 0.001 | 23.709
13.5 | 1.706 | 0.07428 | 0.001 | 22.963
14 | 1.746 | 0.07864 | 0 | 22.201
14.5 | 1.783 | 0.08328 | 0 | 21.406
15 | 1.816 | 0.0882 | -0.001 | 20.592
15.5 | 1.846 | 0.09339 | -0.001 | 19.769
16 | 1.872 | 0.09885 | -0.001 | 18.941
16.5 | 1.895 | 0.10475 | -0.002 | 18.093
17 | 1.913 | 0.11106 | -0.002 | 17.228
17.5 | 1.928 | 0.11765 | -0.003 | 16.388
18 | 1.937 | 0.12485 | -0.003 | 15.516
18.5 | 1.942 | 0.13298 | -0.004 | 14.601
19 | 1.942 | 0.14203 | -0.004 | 13.671
19.5 | 1.937 | 0.15286 | -0.004 | 12.67
20 | 1.923 | 0.16494 | -0.005 | 11.659

## 14. Re 100k Mach 0.25 (2)
BIGFOIL.COM POLAR EXPORT
Horten 18.00% thick 6.00% camber
Horten 18.00% thick 6.00% camber |  |  |  | Cl Max: | 0.2395 | at alpha= | 0 | deg
XFOIL ncrit=9 |  |  |  | L/D Max: | 5.8329 | at alpha= | 0 | deg
Re: | 100000 |  |  | Cd Min: | 0.21004 | at alpha= | -19.5 | deg
Mach: | 0.25 |  |  | Cl=0 at alpha= | -3.0725 | deg
|  |  |  | @ Cl=0.1, Cd= | 0.037056
|  |  |  | @ Cl=0.4, Cd= | 0.04843
|  |  |  | @ Cl=0.6, Cd= | 0.04843
alpha (deg) | Cl | Cd | Cm | Cl/Cd
-19.5 | -0.4154 | 0.21004 | 0.0135 | -1.9777
-19 | -0.3954 | 0.20448 | 0.0103 | -1.9337
-18 | -0.359 | 0.19296 | 0.0034 | -1.8605
-17.5 | -0.3392 | 0.18723 | 0.0003 | -1.8117
-17 | -0.3388 | 0.18483 | -0.0057 | -1.833
-16.5 | -0.303 | 0.17537 | -0.0068 | -1.7278
-16 | -0.2841 | 0.16975 | -0.0106 | -1.6736
-15.5 | -0.2734 | 0.16428 | -0.016 | -1.6642
-15 | -0.2408 | 0.15701 | -0.0197 | -1.5337
-14.5 | -0.2201 | 0.15145 | -0.0361 | -1.4533
-14 | -0.1672 | 0.14169 | -0.0378 | -1.18
-13.5 | -0.1663 | 0.1374 | -0.0432 | -1.2103
-13 | -0.1398 | 0.12987 | -0.0454 | -1.0765
-12.5 | -0.1189 | 0.1242 | -0.0469 | -0.95733
-12 | -0.1375 | 0.11971 | -0.0519 | -1.1486
-11.5 | -0.0973 | 0.11305 | -0.0508 | -0.86068
-11 | -0.1461 | 0.11 | -0.0581 | -1.3282
-10.5 | -0.0853 | 0.10185 | -0.0547 | -0.83751
-10 | -0.0984 | 0.09718 | -0.058 | -1.0126
-9.5 | -0.086 | 0.09068 | -0.0585 | -0.94839
-9 | -0.1084 | 0.08541 | -0.0616 | -1.2692
-8.5 | -0.1175 | 0.07871 | -0.0623 | -1.4928
-8 | -0.119 | 0.07393 | -0.06 | -1.6096
-7.5 | -0.1957 | 0.0718 | -0.0523 | -2.7256
-7 | -0.1577 | 0.06577 | -0.051 | -2.3977
-6.5 | -0.1664 | 0.06187 | -0.0458 | -2.6895
-6 | -0.1672 | 0.05861 | -0.0407 | -2.8528
-5.5 | -0.1554 | 0.05489 | -0.0354 | -2.8311
-5 | -0.1434 | 0.05008 | -0.0297 | -2.8634
-4.5 | -0.1126 | 0.04426 | -0.0255 | -2.5441
-4 | -0.0797 | 0.04171 | -0.0212 | -1.9108
-3.5 | -0.0454 | 0.04016 | -0.0176 | -1.1305
-3 | 0.0077 | 0.03787 | -0.0149 | 0.20333
-2.5 | 0.0339 | 0.03869 | -0.0125 | 0.8762
-2 | 0.0993 | 0.03684 | -0.0119 | 2.6954
-1.5 | 0.108 | 0.03952 | -0.0082 | 2.7328
-1 | 0.1828 | 0.03788 | -0.009 | 4.8258
-0.5 | 0.1463 | 0.04345 | -0.0018 | 3.3671
0 | 0.2395 | 0.04106 | -0.0041 | 5.8329
0.5 | 0.0993 | 0.05183 | 0.0108 | 1.9159
1 | 0.2096 | 0.04843 | 0.0093 | 4.3279

## 15. Re 100k Mach 0.50 (1)
BIGFOIL.COM POLAR EXPORT
Horten 18.00% thick 6.00% camber
Horten 18.00% thick 6.00% camber |  |  |  | Cl Max: | 1.678 | at alpha= | 13.5 | deg
JavaFoil+Calcfoil stall+Eppler ext transition |  |  |  | L/D Max: | 25.555 | at alpha= | 5.5 | deg
Re: | 100000 |  |  | Cd Min: | 0.02043 | at alpha= | -0.5 | deg
Mach: | 0.5 |  |  | Cl=0 at alpha= | -2.4322 | deg
|  |  |  | @ Cl=0.1, Cd= | 0.037331
|  |  |  | @ Cl=0.4, Cd= | 0.026845
|  |  |  | @ Cl=0.6, Cd= | 0.028961
alpha (deg) | Cl | Cd | Cm | Cl/Cd
-20 | -0.986 | 0.38183 | 0.008 | -2.583
-19.5 | -0.959 | 0.36775 | 0.008 | -2.608
-19 | -0.932 | 0.36254 | 0.008 | -2.571
-18.5 | -0.904 | 0.34614 | 0.008 | -2.611
-18 | -0.876 | 0.34503 | 0.008 | -2.54
-17.5 | -0.849 | 0.33268 | 0.008 | -2.552
-17 | -0.822 | 0.32765 | 0.008 | -2.508
-16.5 | -0.793 | 0.31764 | 0.008 | -2.497
-16 | -0.766 | 0.31357 | 0.008 | -2.442
-15.5 | -0.738 | 0.32108 | 0.008 | -2.299
-15 | -0.71 | 0.29858 | 0.008 | -2.376
-14.5 | -0.682 | 0.29783 | 0.008 | -2.29
-14 | -0.654 | 0.29795 | 0.008 | -2.195
-13.5 | -0.626 | 0.28098 | 0.008 | -2.226
-13 | -0.598 | 0.27766 | 0.008 | -2.153
-12.5 | -0.569 | 0.25743 | 0.008 | -2.211
-12 | -0.541 | 0.24492 | 0.008 | -2.21
-11.5 | -0.513 | 0.23773 | 0.008 | -2.158
-11 | -0.485 | 0.23432 | 0.008 | -2.069
-10.5 | -0.457 | 0.22251 | 0.008 | -2.053
-10 | -0.428 | 0.21412 | 0.007 | -2.001
-9.5 | -0.4 | 0.19562 | 0.007 | -2.044
-9 | -0.372 | 0.19378 | 0.007 | -1.919
-8.5 | -0.343 | 0.165 | 0.007 | -2.081
-8 | -0.434 | 0.09753 | 0.006 | -4.446
-7.5 | -0.465 | 0.0805 | 0.007 | -5.776
-7 | -0.449 | 0.07107 | 0.007 | -6.322
-6.5 | -0.418 | 0.06423 | 0.007 | -6.513
-6 | -0.379 | 0.05874 | 0.007 | -6.446
-5.5 | -0.333 | 0.05433 | 0.007 | -6.137
-5 | -0.284 | 0.0506 | 0.007 | -5.617
-4.5 | -0.232 | 0.04755 | 0.007 | -4.884
-4 | -0.178 | 0.04494 | 0.007 | -3.961
-3.5 | -0.122 | 0.0428 | 0.007 | -2.857
-3 | -0.065 | 0.04102 | 0.007 | -1.594
-2.5 | -0.008 | 0.03952 | 0.007 | -0.192
-2 | 0.051 | 0.03827 | 0.007 | 1.333
-1.5 | 0.11 | 0.03714 | 0.007 | 2.971
-1 | 0.171 | 0.03592 | 0.007 | 4.749
-0.5 | 0.279 | 0.02043 | 0.011 | 13.652
0 | 0.32 | 0.02606 | 0.011 | 12.279
0.5 | 0.384 | 0.02667 | 0.011 | 14.415
1 | 0.448 | 0.02737 | 0.01 | 16.38
1.5 | 0.512 | 0.02817 | 0.01 | 18.168
2 | 0.575 | 0.02909 | 0.01 | 19.758
2.5 | 0.637 | 0.02877 | 0.009 | 22.15
3 | 0.699 | 0.03009 | 0.009 | 23.24
3.5 | 0.76 | 0.03158 | 0.009 | 24.078
4 | 0.821 | 0.03319 | 0.008 | 24.743
4.5 | 0.881 | 0.03498 | 0.008 | 25.196
5 | 0.94 | 0.03695 | 0.008 | 25.45
5.5 | 0.999 | 0.03909 | 0.007 | 25.555
6 | 1.057 | 0.04146 | 0.007 | 25.484
6.5 | 1.113 | 0.04405 | 0.007 | 25.276
7 | 1.169 | 0.04687 | 0.006 | 24.94
7.5 | 1.223 | 0.04995 | 0.006 | 24.491
8 | 1.276 | 0.05335 | 0.005 | 23.923
8.5 | 1.328 | 0.0571 | 0.005 | 23.263
9 | 1.378 | 0.06111 | 0.005 | 22.554
9.5 | 1.426 | 0.0656 | 0.004 | 21.743
10 | 1.472 | 0.07053 | 0.004 | 20.877
10.5 | 1.516 | 0.07598 | 0.003 | 19.95
11 | 1.556 | 0.08202 | 0.003 | 18.977
11.5 | 1.593 | 0.08883 | 0.003 | 17.934
12 | 1.625 | 0.09649 | 0.002 | 16.844
12.5 | 1.652 | 0.10527 | 0.002 | 15.693
13 | 1.671 | 0.11539 | 0.001 | 14.48
13.5 | 1.678 | 0.1273 | 0.001 | 13.184
14 | 1.667 | 0.14212 | 0 | 11.729
14.5 | 1.618 | 0.16182 | 0 | 9.998
15 | 1.473 | 0.19429 | -0.001 | 7.582
15.5 | 1.018 | 0.29048 | -0.001 | 3.503
16 | 1.053 | 0.34341 | -0.001 | 3.065
16.5 | 1.086 | 0.37161 | -0.001 | 2.922
17 | 1.117 | 0.39871 | -0.002 | 2.801
17.5 | 1.148 | 0.41029 | -0.002 | 2.798
18 | 1.179 | 0.42426 | -0.003 | 2.779
18.5 | 1.21 | 0.44019 | -0.003 | 2.748

## 16. Re 100k Mach 0.50 (2)
BIGFOIL.COM POLAR EXPORT
Horten 18.00% thick 6.00% camber
Horten 18.00% thick 6.00% camber |  |  |  | Cl Max: | 0.8059 | at alpha= | 20 | deg
XFOIL ncrit=9 |  |  |  | L/D Max: | 3.1834 | at alpha= | 19.5 | deg
Re: | 100000 |  |  | Cd Min: | 0.25675 | at alpha= | 20 | deg
Mach: | 0.5 |  |  | Cl=0 at alpha= | 2.6415 | deg
|  |  |  | @ Cl=0.1, Cd= | 0.08621
|  |  |  | @ Cl=0.4, Cd= | 0.14069
|  |  |  | @ Cl=0.6, Cd= | 0.19259
alpha (deg) | Cl | Cd | Cm | Cl/Cd
-20 | -0.4488 | 0.23324 | 0.0216 | -1.9242
-19.5 | -0.4247 | 0.22667 | 0.0172 | -1.8736
-19 | -0.4085 | 0.22255 | 0.0112 | -1.8355
-18.5 | -0.3755 | 0.21297 | 0.0085 | -1.7632
-18 | -0.3508 | 0.2065 | 0.0039 | -1.6988
-17 | -0.2969 | 0.19234 | -0.0064 | -1.5436
-16.5 | -0.2701 | 0.18603 | -0.0123 | -1.4519
-16 | -0.218 | 0.17732 | -0.0256 | -1.2294
-15.5 | -0.1865 | 0.1703 | -0.03 | -1.0951
-15 | -0.18 | 0.1674 | -0.0363 | -1.0753
-14.5 | -0.1386 | 0.15761 | -0.0385 | -0.87939
-14 | -0.1206 | 0.15249 | -0.042 | -0.79087
-13.5 | -0.1048 | 0.14656 | -0.0452 | -0.71507
-13 | -0.0773 | 0.14008 | -0.0467 | -0.55183
-12.5 | -0.087 | 0.13775 | -0.0516 | -0.63158
-12 | -0.0448 | 0.12884 | -0.0517 | -0.34772
-11.5 | -0.0465 | 0.1253 | -0.055 | -0.37111
-11 | -0.0212 | 0.11815 | -0.0563 | -0.17943
-10.5 | -0.0015 | 0.11269 | -0.0574 | -0.013311
-10 | -0.0129 | 0.10828 | -0.0614 | -0.11914
-9.5 | 0.0227 | 0.1021 | -0.0606 | 0.22233
-9 | 0.0115 | 0.09716 | -0.0634 | 0.11836
-8.5 | 0.0377 | 0.09187 | -0.0637 | 0.41036
-8 | 0.0198 | 0.08646 | -0.0665 | 0.22901
-7.5 | 0.0135 | 0.08189 | -0.0677 | 0.16486
-7 | 0.026 | 0.07642 | -0.0669 | 0.34023
-6.5 | -0.0936 | 0.07762 | -0.0575 | -1.2059
-6 | -0.0403 | 0.06988 | -0.0578 | -0.5767
-5.5 | -0.0513 | 0.06622 | -0.0524 | -0.77469
-5 | -0.0663 | 0.06295 | -0.0446 | -1.0532
-4.5 | -0.0952 | 0.06023 | -0.0397 | -1.5806
-4 | -0.0906 | 0.05661 | -0.0322 | -1.6004
-3.5 | -0.1127 | 0.0575 | -0.024 | -1.96
-3 | -0.1086 | 0.05638 | -0.0163 | -1.9262
-2.5 | -0.1718 | 0.06047 | -0.0057 | -2.8411
-2 | -0.1618 | 0.05978 | 0.0011 | -2.7066
-1.5 | -0.1688 | 0.06127 | 0.0076 | -2.755
-1 | -0.1693 | 0.06309 | 0.0129 | -2.6835
-0.5 | -0.0792 | 0.06054 | 0.014 | -1.3082
0 | -0.1324 | 0.06599 | 0.0197 | -2.0064
0.5 | -0.089 | 0.06694 | 0.0217 | -1.3295
1 | -0.0539 | 0.06888 | 0.0231 | -0.78252
1.5 | -0.0595 | 0.07253 | 0.0256 | -0.82035
2 | -0.0423 | 0.0759 | 0.0266 | -0.55731
2.5 | -0.0219 | 0.07959 | 0.0276 | -0.27516
3 | 0.0555 | 0.08114 | 0.0273 | 0.684
5 | 0.3319 | 0.11263 | -0.0171 | 2.9468
5.5 | 0.2975 | 0.11377 | -0.0122 | 2.6149
6 | 0.3526 | 0.11927 | -0.0101 | 2.9563
6.5 | 0.3162 | 0.12084 | -0.0062 | 2.6167
7 | 0.3579 | 0.12536 | -0.0038 | 2.855
7.5 | 0.3413 | 0.12841 | -0.0014 | 2.6579
8 | 0.3763 | 0.13256 | 0.0007 | 2.8387
8.5 | 0.3747 | 0.13668 | 0.0022 | 2.7414
9 | 0.3987 | 0.14036 | 0.0038 | 2.8406
9.5 | 0.4216 | 0.14613 | 0.0046 | 2.8851
10 | 0.4272 | 0.14885 | 0.0055 | 2.87
10.5 | 0.466 | 0.15581 | 0.006 | 2.9908
11 | 0.4592 | 0.15782 | 0.006 | 2.9096
11.5 | 0.5086 | 0.16578 | 0.0064 | 3.0679
12 | 0.4938 | 0.16731 | 0.0054 | 2.9514
12.5 | 0.5437 | 0.17516 | 0.0057 | 3.104
13 | 0.5311 | 0.17715 | 0.0039 | 2.998
13.5 | 0.5749 | 0.18431 | 0.0039 | 3.1192
14 | 0.5696 | 0.18741 | 0.0015 | 3.0393
14.5 | 0.6085 | 0.19404 | 0.0012 | 3.136
15 | 0.6091 | 0.19806 | -0.0017 | 3.0753
15.5 | 0.6446 | 0.20443 | -0.0023 | 3.1532
16 | 0.649 | 0.20906 | -0.0056 | 3.1044
16.5 | 0.6828 | 0.21543 | -0.0065 | 3.1695
17 | 0.6889 | 0.22045 | -0.0102 | 3.125
17.5 | 0.722 | 0.22699 | -0.0114 | 3.1808
18 | 0.7282 | 0.23214 | -0.0155 | 3.1369
18.5 | 0.7608 | 0.23899 | -0.0169 | 3.1834
19 | 0.7673 | 0.2442 | -0.0214 | 3.1421
19.5 | 0.8026 | 0.25212 | -0.0227 | 3.1834
20 | 0.8059 | 0.25675 | -0.028 | 3.1389

## 17. Re 250k Mach 0.00 (1)
BIGFOIL.COM POLAR EXPORT
Horten 18.00% thick 6.00% camber
Horten 18.00% thick 6.00% camber |  |  |  | Cl Max: | 2.04 | at alpha= | 20 | deg
JavaFoil+Calcfoil stall+Eppler ext transition |  |  |  | L/D Max: | 47.445 | at alpha= | 6 | deg
Re: | 250000 |  |  | Cd Min: | 0.01267 | at alpha= | -3 | deg
Mach: | 0 |  |  | Cl=0 at alpha= | -2.4365 | deg
|  |  |  | @ Cl=0.1, Cd= | 0.013685
|  |  |  | @ Cl=0.4, Cd= | 0.014991
|  |  |  | @ Cl=0.6, Cd= | 0.014875
alpha (deg) | Cl | Cd | Cm | Cl/Cd
-20 | -0.97 | 0.20657 | 0.006 | -4.698
-19.5 | -0.975 | 0.19676 | 0.006 | -4.953
-19 | -0.977 | 0.1872 | 0.006 | -5.222
-18.5 | -0.979 | 0.17898 | 0.006 | -5.469
-18 | -0.979 | 0.17015 | 0.006 | -5.752
-17.5 | -0.977 | 0.16123 | 0.006 | -6.057
-17 | -0.973 | 0.1545 | 0.006 | -6.295
-16.5 | -0.967 | 0.14609 | 0.006 | -6.617
-16 | -0.959 | 0.13889 | 0.006 | -6.903
-15.5 | -0.949 | 0.13177 | 0.006 | -7.2
-15 | -0.936 | 0.125 | 0.006 | -7.492
-14.5 | -0.922 | 0.1184 | 0.007 | -7.787
-14 | -0.905 | 0.11176 | 0.007 | -8.099
-13.5 | -0.886 | 0.10563 | 0.007 | -8.388
-13 | -0.864 | 0.09991 | 0.007 | -8.652
-12.5 | -0.84 | 0.09415 | 0.007 | -8.921
-12 | -0.813 | 0.08903 | 0.007 | -9.134
-11.5 | -0.785 | 0.08397 | 0.007 | -9.343
-11 | -0.754 | 0.07895 | 0.007 | -9.548
-10.5 | -0.721 | 0.07447 | 0.007 | -9.683
-10 | -0.687 | 0.0702 | 0.007 | -9.78
-9.5 | -0.65 | 0.06613 | 0.007 | -9.831
-9 | -0.612 | 0.06232 | 0.007 | -9.821
-8.5 | -0.572 | 0.0583 | 0.007 | -9.817
-8 | -0.531 | 0.05486 | 0.007 | -9.684
-7.5 | -0.489 | 0.05162 | 0.007 | -9.466
-7 | -0.445 | 0.04865 | 0.008 | -9.138
-6.5 | -0.399 | 0.04585 | 0.008 | -8.713
-6 | -0.353 | 0.04285 | 0.008 | -8.246
-5.5 | -0.306 | 0.04023 | 0.008 | -7.618
-5 | -0.259 | 0.03761 | 0.008 | -6.885
-4.5 | -0.211 | 0.03413 | 0.008 | -6.188
-4 | -0.194 | 0.01452 | 0.012 | -13.336
-3.5 | -0.132 | 0.01416 | 0.012 | -9.348
-3 | -0.07 | 0.01267 | 0.012 | -5.563
-2.5 | -0.008 | 0.01325 | 0.012 | -0.615
-2 | 0.055 | 0.0137 | 0.012 | 3.978
-1.5 | 0.117 | 0.01368 | 0.011 | 8.584
-1 | 0.18 | 0.0137 | 0.011 | 13.172
-0.5 | 0.243 | 0.01418 | 0.011 | 17.159
0 | 0.301 | 0.01443 | 0.011 | 20.823
0.5 | 0.359 | 0.01471 | 0.01 | 24.415
1 | 0.416 | 0.0151 | 0.01 | 27.576
1.5 | 0.473 | 0.01597 | 0.01 | 29.634
2 | 0.53 | 0.01405 | 0.009 | 37.725
2.5 | 0.586 | 0.0147 | 0.009 | 39.868
3 | 0.642 | 0.0154 | 0.009 | 41.689
3.5 | 0.698 | 0.01614 | 0.008 | 43.217
4 | 0.753 | 0.01694 | 0.008 | 44.461
4.5 | 0.808 | 0.01779 | 0.008 | 45.41
5 | 0.862 | 0.0187 | 0.007 | 46.11
5.5 | 0.917 | 0.01969 | 0.007 | 46.561
6 | 0.97 | 0.02045 | 0.007 | 47.445
6.5 | 1.024 | 0.02159 | 0.006 | 47.402
7 | 1.076 | 0.02294 | 0.006 | 46.921
7.5 | 1.129 | 0.02425 | 0.006 | 46.546
8 | 1.181 | 0.02565 | 0.005 | 46.036
8.5 | 1.232 | 0.02715 | 0.005 | 45.373
9 | 1.283 | 0.02876 | 0.004 | 44.609
9.5 | 1.333 | 0.03048 | 0.004 | 43.745
10 | 1.383 | 0.03231 | 0.004 | 42.804
10.5 | 1.432 | 0.03435 | 0.003 | 41.68
11 | 1.48 | 0.03642 | 0.003 | 40.637
11.5 | 1.528 | 0.03864 | 0.002 | 39.538
12 | 1.574 | 0.04098 | 0.002 | 38.416
12.5 | 1.62 | 0.04347 | 0.002 | 37.275
13 | 1.665 | 0.0461 | 0.001 | 36.119
13.5 | 1.708 | 0.0489 | 0.001 | 34.935
14 | 1.75 | 0.05187 | 0 | 33.746
14.5 | 1.79 | 0.05504 | 0 | 32.518
15 | 1.827 | 0.05838 | -0.001 | 31.288
15.5 | 1.861 | 0.06196 | -0.001 | 30.039
16 | 1.893 | 0.0658 | -0.001 | 28.764
16.5 | 1.922 | 0.0698 | -0.002 | 27.535
17 | 1.948 | 0.07412 | -0.002 | 26.283
17.5 | 1.972 | 0.07866 | -0.003 | 25.067
18 | 1.992 | 0.08364 | -0.003 | 23.813
18.5 | 2.009 | 0.08899 | -0.004 | 22.574
19 | 2.023 | 0.09486 | -0.004 | 21.327
19.5 | 2.034 | 0.10148 | -0.005 | 20.044
20 | 2.04 | 0.10893 | -0.005 | 18.728

## 18. Re 250k Mach 0.00 (2)
BIGFOIL.COM POLAR EXPORT
Horten 18.00% thick 6.00% camber
Horten 18.00% thick 6.00% camber |  |  |  | Cl Max: | 0.3949 | at alpha= | 0.5 | deg
XFOIL ncrit=9 |  |  |  | L/D Max: | 24.5432 | at alpha= | 0.5 | deg
Re: | 250000 |  |  | Cd Min: | 0.20952 | at alpha= | -20 | deg
Mach: | 0 |  |  | Cl=0 at alpha= | -3.6455 | deg
|  |  |  | @ Cl=0.1, Cd= | 0.018561
|  |  |  | @ Cl=0.4, Cd= | 0.01609
|  |  |  | @ Cl=0.6, Cd= | 0.01609
alpha (deg) | Cl | Cd | Cm | Cl/Cd
-20 | -0.4364 | 0.20952 | 0.0171 | -2.0829
-19 | -0.4044 | 0.1975 | 0.0097 | -2.0476
-18.5 | -0.3844 | 0.19225 | 0.0071 | -1.9995
-18 | -0.3674 | 0.18651 | 0.0039 | -1.9699
-17.5 | -0.3593 | 0.17979 | -0.0012 | -1.9984
-16.5 | -0.2988 | 0.16646 | -0.0117 | -1.795
-16 | -0.244 | 0.15478 | -0.0294 | -1.5764
-15.5 | -0.2238 | 0.14957 | -0.0311 | -1.4963
-15 | -0.2365 | 0.14322 | -0.0369 | -1.6513
-14.5 | -0.2067 | 0.1371 | -0.0369 | -1.5077
-14 | -0.1872 | 0.13203 | -0.0381 | -1.4179
-13.5 | -0.2058 | 0.12406 | -0.0443 | -1.6589
-13 | -0.174 | 0.11899 | -0.0437 | -1.4623
-12.5 | -0.1586 | 0.11367 | -0.0451 | -1.3953
-12 | -0.1773 | 0.10506 | -0.0507 | -1.6876
-11.5 | -0.1503 | 0.10061 | -0.0501 | -1.4939
-11 | -0.2233 | 0.08754 | -0.0632 | -2.5508
-10.5 | -0.1731 | 0.08497 | -0.0579 | -2.0372
-10 | -0.1613 | 0.07997 | -0.0583 | -2.017
-9.5 | -0.192 | 0.07194 | -0.0619 | -2.6689
-9 | -0.3062 | 0.06328 | -0.053 | -4.8388
-8.5 | -0.3815 | 0.04645 | -0.0411 | -8.2131
-8 | -0.3557 | 0.04333 | -0.0377 | -8.2091
-7.5 | -0.3659 | 0.03396 | -0.0285 | -10.7744
-7 | -0.3439 | 0.02871 | -0.0229 | -11.9784
-6.5 | -0.2976 | 0.02747 | -0.0212 | -10.8336
-6 | -0.2553 | 0.02466 | -0.0183 | -10.3528
-5.5 | -0.2029 | 0.02348 | -0.0176 | -8.6414
-5 | -0.15 | 0.02205 | -0.0165 | -6.8027
-4.5 | -0.0955 | 0.02113 | -0.0161 | -4.5196
-4 | -0.0385 | 0.02019 | -0.0159 | -1.9069
-3.5 | 0.0158 | 0.01958 | -0.0152 | 0.80695
-3 | 0.0727 | 0.01882 | -0.0152 | 3.8629
-2.5 | 0.1276 | 0.0183 | -0.0148 | 6.9727
-2 | 0.1797 | 0.01777 | -0.0138 | 10.1125
-1.5 | 0.2303 | 0.0174 | -0.0125 | 13.2356
-1 | 0.2761 | 0.01716 | -0.0104 | 16.0897
-0.5 | 0.3204 | 0.01681 | -0.0079 | 19.0601
0 | 0.3646 | 0.01668 | -0.0055 | 21.8585
0.5 | 0.3949 | 0.01609 | -0.0006 | 24.5432

## 19. Re 250k Mach 0.10 (1)
BIGFOIL.COM POLAR EXPORT
Horten 18.00% thick 6.00% camber
Horten 18.00% thick 6.00% camber |  |  |  | Cl Max: | 2.03 | at alpha= | 20 | deg
JavaFoil+Calcfoil stall+Eppler ext transition |  |  |  | L/D Max: | 47.086 | at alpha= | 6 | deg
Re: | 250000 |  |  | Cd Min: | 0.0127 | at alpha= | -3 | deg
Mach: | 0.1 |  |  | Cl=0 at alpha= | -2.4365 | deg
|  |  |  | @ Cl=0.1, Cd= | 0.013736
|  |  |  | @ Cl=0.4, Cd= | 0.015113
|  |  |  | @ Cl=0.6, Cd= | 0.01501
alpha (deg) | Cl | Cd | Cm | Cl/Cd
-20 | -0.932 | 0.2117 | 0.005 | -4.403
-19.5 | -0.939 | 0.20136 | 0.006 | -4.666
-19 | -0.945 | 0.19248 | 0.006 | -4.911
-18.5 | -0.949 | 0.18212 | 0.006 | -5.213
-18 | -0.952 | 0.17335 | 0.006 | -5.491
-17.5 | -0.953 | 0.16424 | 0.006 | -5.8
-17 | -0.951 | 0.15695 | 0.006 | -6.061
-16.5 | -0.948 | 0.14879 | 0.006 | -6.371
-16 | -0.942 | 0.1415 | 0.006 | -6.659
-15.5 | -0.935 | 0.13345 | 0.006 | -7.003
-15 | -0.925 | 0.1267 | 0.006 | -7.297
-14.5 | -0.912 | 0.11972 | 0.007 | -7.618
-14 | -0.897 | 0.11298 | 0.007 | -7.939
-13.5 | -0.879 | 0.10672 | 0.007 | -8.241
-13 | -0.859 | 0.10102 | 0.007 | -8.506
-12.5 | -0.836 | 0.0951 | 0.007 | -8.792
-12 | -0.81 | 0.08978 | 0.007 | -9.026
-11.5 | -0.783 | 0.08458 | 0.007 | -9.254
-11 | -0.753 | 0.07965 | 0.007 | -9.45
-10.5 | -0.721 | 0.07507 | 0.007 | -9.602
-10 | -0.687 | 0.07068 | 0.007 | -9.716
-9.5 | -0.651 | 0.06651 | 0.007 | -9.785
-9 | -0.613 | 0.06271 | 0.007 | -9.776
-8.5 | -0.573 | 0.05864 | 0.007 | -9.779
-8 | -0.533 | 0.05513 | 0.007 | -9.662
-7.5 | -0.49 | 0.05195 | 0.007 | -9.43
-7 | -0.446 | 0.04892 | 0.007 | -9.114
-6.5 | -0.401 | 0.04601 | 0.008 | -8.712
-6 | -0.355 | 0.04301 | 0.008 | -8.246
-5.5 | -0.308 | 0.04041 | 0.008 | -7.613
-5 | -0.26 | 0.03783 | 0.008 | -6.872
-4.5 | -0.212 | 0.0347 | 0.008 | -6.099
-4 | -0.195 | 0.01456 | 0.012 | -13.364
-3.5 | -0.133 | 0.01421 | 0.012 | -9.356
-3 | -0.071 | 0.0127 | 0.012 | -5.575
-2.5 | -0.008 | 0.0133 | 0.012 | -0.616
-2 | 0.055 | 0.01375 | 0.012 | 3.985
-1.5 | 0.118 | 0.01373 | 0.011 | 8.598
-1 | 0.181 | 0.01374 | 0.011 | 13.195
-0.5 | 0.244 | 0.01423 | 0.011 | 17.181
0 | 0.302 | 0.01453 | 0.011 | 20.752
0.5 | 0.36 | 0.01483 | 0.01 | 24.278
1 | 0.418 | 0.01524 | 0.01 | 27.406
1.5 | 0.475 | 0.0161 | 0.01 | 29.485
2 | 0.532 | 0.01419 | 0.009 | 37.459
2.5 | 0.588 | 0.01486 | 0.009 | 39.588
3 | 0.644 | 0.01556 | 0.009 | 41.416
3.5 | 0.7 | 0.01631 | 0.008 | 42.931
4 | 0.756 | 0.01712 | 0.008 | 44.148
4.5 | 0.811 | 0.01798 | 0.008 | 45.094
5 | 0.866 | 0.01891 | 0.007 | 45.782
5.5 | 0.92 | 0.01991 | 0.007 | 46.223
6 | 0.974 | 0.02069 | 0.007 | 47.086
6.5 | 1.027 | 0.02185 | 0.006 | 47.032
7 | 1.081 | 0.02322 | 0.006 | 46.545
7.5 | 1.133 | 0.02455 | 0.006 | 46.157
8 | 1.185 | 0.02597 | 0.005 | 45.64
8.5 | 1.237 | 0.0275 | 0.005 | 44.966
9 | 1.288 | 0.02913 | 0.004 | 44.204
9.5 | 1.338 | 0.03089 | 0.004 | 43.319
10 | 1.388 | 0.03275 | 0.004 | 42.379
10.5 | 1.437 | 0.03483 | 0.003 | 41.25
11 | 1.485 | 0.03695 | 0.003 | 40.197
11.5 | 1.533 | 0.03919 | 0.002 | 39.105
12 | 1.579 | 0.04159 | 0.002 | 37.976
12.5 | 1.625 | 0.04412 | 0.002 | 36.837
13 | 1.67 | 0.04682 | 0.001 | 35.666
13.5 | 1.713 | 0.0497 | 0.001 | 34.473
14 | 1.755 | 0.05273 | 0 | 33.279
14.5 | 1.794 | 0.05597 | 0 | 32.052
15 | 1.831 | 0.05938 | -0.001 | 30.825
15.5 | 1.864 | 0.06314 | -0.001 | 29.53
16 | 1.895 | 0.06699 | -0.001 | 28.292
16.5 | 1.924 | 0.07113 | -0.002 | 27.042
17 | 1.949 | 0.07554 | -0.002 | 25.795
17.5 | 1.971 | 0.08032 | -0.003 | 24.543
18 | 1.99 | 0.08543 | -0.003 | 23.291
18.5 | 2.005 | 0.09098 | -0.004 | 22.039
19 | 2.017 | 0.09718 | -0.004 | 20.759
19.5 | 2.026 | 0.1041 | -0.005 | 19.466
20 | 2.03 | 0.11213 | -0.005 | 18.103

## 20. Re 250k Mach 0.10 (2)
BIGFOIL.COM POLAR EXPORT
Horten 18.00% thick 6.00% camber
Horten 18.00% thick 6.00% camber |  |  |  | Cl Max: | 1.4633 | at alpha= | 10.5 | deg
XFOIL ncrit=9 |  |  |  | L/D Max: | 61.4591 | at alpha= | 7.5 | deg
Re: | 250000 |  |  | Cd Min: | 0.21012 | at alpha= | -20 | deg
Mach: | 0.1 |  |  | Cl=0 at alpha= | -3.65 | deg
|  |  |  | @ Cl=0.1, Cd= | 0.018678
|  |  |  | @ Cl=0.4, Cd= | 0.016293
|  |  |  | @ Cl=0.6, Cd= | 0.017583
alpha (deg) | Cl | Cd | Cm | Cl/Cd
-20 | -0.4365 | 0.21012 | 0.0173 | -2.0774
-19.5 | -0.4303 | 0.20442 | 0.0109 | -2.105
-19 | -0.4039 | 0.19807 | 0.0098 | -2.0392
-18.5 | -0.3838 | 0.19278 | 0.0072 | -1.9909
-18 | -0.3666 | 0.18701 | 0.0039 | -1.9603
-17.5 | -0.358 | 0.18031 | -0.0011 | -1.9855
-16.5 | -0.2824 | 0.1648 | -0.0177 | -1.7136
-16 | -0.2424 | 0.15536 | -0.0293 | -1.5602
-15.5 | -0.2223 | 0.15013 | -0.031 | -1.4807
-15 | -0.23 | 0.14393 | -0.0362 | -1.598
-14.5 | -0.2046 | 0.13767 | -0.0368 | -1.4862
-14 | -0.1848 | 0.13256 | -0.038 | -1.3941
-13.5 | -0.203 | 0.12476 | -0.0442 | -1.6271
-13 | -0.1707 | 0.11958 | -0.0436 | -1.4275
-12.5 | -0.1551 | 0.11427 | -0.045 | -1.3573
-12 | -0.1731 | 0.10575 | -0.0506 | -1.6369
-11.5 | -0.1458 | 0.10126 | -0.05 | -1.4399
-11 | -0.2086 | 0.08936 | -0.0617 | -2.3344
-10.5 | -0.1651 | 0.08596 | -0.0575 | -1.9207
-10 | -0.152 | 0.08105 | -0.0578 | -1.8754
-9.5 | -0.1821 | 0.07274 | -0.0622 | -2.5034
-9 | -0.2944 | 0.06408 | -0.0544 | -4.5943
-8.5 | -0.2645 | 0.06056 | -0.0525 | -4.3676
-8 | -0.2605 | 0.05672 | -0.048 | -4.5927
-7.5 | -0.3534 | 0.03607 | -0.0311 | -9.7976
-7 | -0.3434 | 0.02921 | -0.0237 | -11.7562
-6.5 | -0.2962 | 0.02815 | -0.0221 | -10.5222
-6 | -0.2562 | 0.02524 | -0.0187 | -10.1506
-5.5 | -0.2034 | 0.02379 | -0.018 | -8.5498
-5 | -0.1517 | 0.0224 | -0.0166 | -6.7723
-4.5 | -0.0959 | 0.02133 | -0.0163 | -4.496
-4 | -0.0385 | 0.02036 | -0.0161 | -1.891
-3.5 | 0.0165 | 0.01968 | -0.0155 | 0.83841
-3 | 0.0737 | 0.01893 | -0.0154 | 3.8933
-2.5 | 0.129 | 0.0184 | -0.015 | 7.0109
-2 | 0.1819 | 0.01787 | -0.0141 | 10.1791
-1.5 | 0.2333 | 0.0176 | -0.0128 | 13.2557
-1 | 0.2792 | 0.01729 | -0.0107 | 16.1481
-0.5 | 0.3239 | 0.01691 | -0.0082 | 19.1543
0 | 0.3671 | 0.01677 | -0.0055 | 21.8903
0.5 | 0.4002 | 0.01629 | -0.001 | 24.5672
1 | 0.4542 | 0.01562 | 0.002 | 29.0781
1.5 | 0.6072 | 0.01768 | -0.0148 | 34.3439
2 | 0.7081 | 0.01841 | -0.0226 | 38.4628
2.5 | 0.7932 | 0.01903 | -0.0281 | 41.6816
3 | 0.8968 | 0.01923 | -0.0372 | 46.6355
3.5 | 0.9541 | 0.01947 | -0.038 | 49.0036
4 | 1.0011 | 0.01972 | -0.037 | 50.7657
4.5 | 1.0645 | 0.01966 | -0.039 | 54.1455
5 | 1.1186 | 0.02006 | -0.0395 | 55.7627
5.5 | 1.1724 | 0.02029 | -0.04 | 57.7822
6 | 1.2351 | 0.02042 | -0.042 | 60.4848
6.5 | 1.2778 | 0.02101 | -0.0407 | 60.8187
7 | 1.3119 | 0.02148 | -0.0375 | 61.0754
7.5 | 1.3521 | 0.022 | -0.0353 | 61.4591
8 | 1.3711 | 0.02286 | -0.0299 | 59.9781
8.5 | 1.3978 | 0.02343 | -0.0256 | 59.6586
9 | 1.4319 | 0.02407 | -0.0225 | 59.489
9.5 | 1.4285 | 0.0252 | -0.0138 | 56.6865
10 | 1.4365 | 0.02592 | -0.0067 | 55.4205
10.5 | 1.4633 | 0.02658 | -0.0024 | 55.0527
11 | 1.4004 | 0.02829 | 0.014 | 49.5016
11.5 | 1.3892 | 0.03013 | 0.0211 | 46.1069
12 | 1.4391 | 0.03034 | 0.0222 | 47.4324
12.5 | 1.3726 | 0.036 | 0.0299 | 38.1278
13 | 1.3932 | 0.03766 | 0.0319 | 36.9942
13.5 | 1.3737 | 0.04259 | 0.0343 | 32.2541
14 | 1.351 | 0.04822 | 0.0357 | 28.0174
14.5 | 1.4158 | 0.04671 | 0.0367 | 30.3104
15 | 1.2932 | 0.0627 | 0.0361 | 20.6252
15.5 | 1.3899 | 0.05728 | 0.0378 | 24.265

## 21. Re 250k Mach 0.25 (1)
BIGFOIL.COM POLAR EXPORT
Horten 18.00% thick 6.00% camber
Horten 18.00% thick 6.00% camber |  |  |  | Cl Max: | 1.965 | at alpha= | 18.5 | deg
JavaFoil+Calcfoil stall+Eppler ext transition |  |  |  | L/D Max: | 44.729 | at alpha= | 7 | deg
Re: | 250000 |  |  | Cd Min: | 0.01354 | at alpha= | -2 | deg
Mach: | 0.25 |  |  | Cl=0 at alpha= | -2.4375 | deg
|  |  |  | @ Cl=0.1, Cd= | 0.013865
|  |  |  | @ Cl=0.4, Cd= | 0.015838
|  |  |  | @ Cl=0.6, Cd= | 0.01571
alpha (deg) | Cl | Cd | Cm | Cl/Cd
-19.5 | -0.622 | 0.25135 | 0.005 | -2.475
-19 | -0.657 | 0.23476 | 0.005 | -2.798
-18.5 | -0.689 | 0.21974 | 0.006 | -3.135
-18 | -0.718 | 0.20541 | 0.006 | -3.495
-17.5 | -0.744 | 0.19334 | 0.006 | -3.847
-17 | -0.766 | 0.18144 | 0.006 | -4.224
-16.5 | -0.786 | 0.16952 | 0.006 | -4.634
-16 | -0.801 | 0.15962 | 0.006 | -5.019
-15.5 | -0.813 | 0.15004 | 0.006 | -5.419
-15 | -0.821 | 0.14018 | 0.006 | -5.857
-14.5 | -0.825 | 0.13211 | 0.006 | -6.247
-14 | -0.825 | 0.12336 | 0.007 | -6.69
-13.5 | -0.821 | 0.11594 | 0.007 | -7.084
-13 | -0.813 | 0.10863 | 0.007 | -7.485
-12.5 | -0.8 | 0.1019 | 0.007 | -7.852
-12 | -0.783 | 0.09567 | 0.007 | -8.189
-11.5 | -0.763 | 0.08964 | 0.007 | -8.512
-11 | -0.739 | 0.08396 | 0.007 | -8.807
-10.5 | -0.713 | 0.07889 | 0.007 | -9.037
-10 | -0.683 | 0.07389 | 0.007 | -9.247
-9.5 | -0.651 | 0.06894 | 0.007 | -9.44
-9 | -0.616 | 0.06461 | 0.007 | -9.529
-8.5 | -0.578 | 0.06069 | 0.007 | -9.528
-8 | -0.539 | 0.05696 | 0.007 | -9.455
-7.5 | -0.497 | 0.05352 | 0.007 | -9.282
-7 | -0.453 | 0.0503 | 0.008 | -9.007
-6.5 | -0.408 | 0.047 | 0.008 | -8.679
-6 | -0.361 | 0.04426 | 0.008 | -8.165
-5.5 | -0.314 | 0.04164 | 0.008 | -7.533
-5 | -0.265 | 0.03883 | 0.008 | -6.825
-4.5 | -0.216 | 0.03632 | 0.008 | -5.935
-4 | -0.166 | 0.03287 | 0.009 | -5.04
-3.5 | -0.136 | 0.01419 | 0.013 | -9.609
-3 | -0.073 | 0.01474 | 0.012 | -4.926
-2.5 | -0.008 | 0.01355 | 0.012 | -0.62
-2 | 0.056 | 0.01354 | 0.012 | 4.153
-1.5 | 0.121 | 0.01402 | 0.012 | 8.646
-1 | 0.186 | 0.01401 | 0.011 | 13.286
-0.5 | 0.251 | 0.01404 | 0.011 | 17.88
0 | 0.306 | 0.01472 | 0.011 | 20.79
0.5 | 0.366 | 0.01559 | 0.01 | 23.464
1 | 0.425 | 0.01602 | 0.01 | 26.527
1.5 | 0.484 | 0.01648 | 0.01 | 29.348
2 | 0.542 | 0.01501 | 0.009 | 36.119
2.5 | 0.6 | 0.01571 | 0.009 | 38.204
3 | 0.658 | 0.01646 | 0.009 | 39.964
3.5 | 0.715 | 0.01726 | 0.008 | 41.424
4 | 0.772 | 0.01813 | 0.008 | 42.579
4.5 | 0.828 | 0.01905 | 0.008 | 43.46
5 | 0.884 | 0.02006 | 0.007 | 44.073
5.5 | 0.939 | 0.02115 | 0.007 | 44.426
6 | 0.994 | 0.02232 | 0.007 | 44.565
6.5 | 1.049 | 0.02358 | 0.006 | 44.491
7 | 1.103 | 0.02466 | 0.006 | 44.729
7.5 | 1.156 | 0.02612 | 0.006 | 44.271
8 | 1.209 | 0.02781 | 0.005 | 43.489
8.5 | 1.261 | 0.02949 | 0.005 | 42.778
9 | 1.313 | 0.0313 | 0.005 | 41.954
9.5 | 1.364 | 0.03323 | 0.004 | 41.046
10 | 1.414 | 0.0353 | 0.004 | 40.055
10.5 | 1.463 | 0.03752 | 0.003 | 39.007
11 | 1.512 | 0.03989 | 0.003 | 37.902
11.5 | 1.559 | 0.04249 | 0.002 | 36.697
12 | 1.606 | 0.04519 | 0.002 | 35.536
12.5 | 1.651 | 0.04806 | 0.002 | 34.354
13 | 1.695 | 0.05113 | 0.001 | 33.15
13.5 | 1.737 | 0.05439 | 0.001 | 31.94
14 | 1.777 | 0.05789 | 0 | 30.697
14.5 | 1.814 | 0.06163 | 0 | 29.433
15 | 1.847 | 0.06563 | -0.001 | 28.144
15.5 | 1.877 | 0.06993 | -0.001 | 26.838
16 | 1.902 | 0.0745 | -0.001 | 25.534
16.5 | 1.924 | 0.07956 | -0.002 | 24.186
17 | 1.942 | 0.08487 | -0.002 | 22.875
17.5 | 1.955 | 0.09075 | -0.003 | 21.542
18 | 1.963 | 0.09721 | -0.003 | 20.19
18.5 | 1.965 | 0.1046 | -0.004 | 18.788
19 | 1.963 | 0.11327 | -0.004 | 17.332
19.5 | 1.955 | 0.12388 | -0.005 | 15.783
20 | 1.939 | 0.13551 | -0.005 | 14.311

## 22. Re 250k Mach 0.25 (2)
BIGFOIL.COM POLAR EXPORT
Horten 18.00% thick 6.00% camber
Horten 18.00% thick 6.00% camber |  |  |  | Cl Max: | 1.386 | at alpha= | 8.5 | deg
XFOIL ncrit=9 |  |  |  | L/D Max: | 57.1003 | at alpha= | 6.5 | deg
Re: | 250000 |  |  | Cd Min: | 0.21352 | at alpha= | -20 | deg
Mach: | 0.25 |  |  | Cl=0 at alpha= | -3.6555 | deg
|  |  |  | @ Cl=0.1, Cd= | 0.019443
|  |  |  | @ Cl=0.4, Cd= | 0.017272
|  |  |  | @ Cl=0.6, Cd= | 0.017992
alpha (deg) | Cl | Cd | Cm | Cl/Cd
-20 | -0.4376 | 0.21352 | 0.0183 | -2.0495
-19.5 | -0.4292 | 0.20789 | 0.0119 | -2.0646
-19 | -0.4021 | 0.20127 | 0.0106 | -1.9978
-18.5 | -0.3812 | 0.19576 | 0.0077 | -1.9473
-18 | -0.3632 | 0.18975 | 0.004 | -1.9141
-17.5 | -0.351 | 0.18314 | -0.0008 | -1.9166
-17 | -0.3039 | 0.17493 | -0.0099 | -1.7373
-16.5 | -0.2654 | 0.16505 | -0.0277 | -1.608
-16 | -0.2347 | 0.15843 | -0.0285 | -1.4814
-15.5 | -0.2148 | 0.15309 | -0.0302 | -1.4031
-15 | -0.2141 | 0.14715 | -0.0347 | -1.455
-14.5 | -0.1935 | 0.14068 | -0.0362 | -1.3755
-13.5 | -0.1876 | 0.12832 | -0.0436 | -1.462
-13 | -0.154 | 0.1227 | -0.0431 | -1.2551
-12.5 | -0.1373 | 0.11715 | -0.0447 | -1.172
-12 | -0.1518 | 0.10933 | -0.0501 | -1.3885
-11.5 | -0.1224 | 0.10449 | -0.0497 | -1.1714
-11 | -0.1574 | 0.09581 | -0.0577 | -1.6428
-10.5 | -0.1288 | 0.09048 | -0.0563 | -1.4235
-10 | -0.1127 | 0.08539 | -0.0567 | -1.3198
-9.5 | -0.1868 | 0.07432 | -0.0659 | -2.5135
-9 | -0.1894 | 0.06826 | -0.064 | -2.7747
-8.5 | -0.1841 | 0.06416 | -0.0609 | -2.8694
-7.5 | -0.3046 | 0.04312 | -0.0409 | -7.064
-7 | -0.2874 | 0.0393 | -0.0356 | -7.313
-6.5 | -0.2785 | 0.03268 | -0.0284 | -8.522
-6 | -0.2453 | 0.02913 | -0.024 | -8.4209
-5.5 | -0.2054 | 0.02556 | -0.0204 | -8.036
-5 | -0.1532 | 0.02416 | -0.0189 | -6.3411
-4.5 | -0.0978 | 0.02248 | -0.0178 | -4.3505
-4 | -0.041 | 0.02145 | -0.0169 | -1.9114
-3.5 | 0.0185 | 0.02045 | -0.0167 | 0.90465
-3 | 0.0785 | 0.01967 | -0.0166 | 3.9908
-2.5 | 0.1362 | 0.01906 | -0.016 | 7.1459
-2 | 0.1931 | 0.01862 | -0.0153 | 10.3706
-1.5 | 0.245 | 0.01822 | -0.0139 | 13.4468
-1 | 0.2951 | 0.01783 | -0.012 | 16.5508
-0.5 | 0.3424 | 0.01765 | -0.0096 | 19.3994
0 | 0.3834 | 0.01742 | -0.0062 | 22.0092
0.5 | 0.4237 | 0.01706 | -0.0025 | 24.8359
1.5 | 0.5931 | 0.01792 | -0.0085 | 33.0971
2 | 0.7064 | 0.0191 | -0.0179 | 36.9843
2.5 | 0.7903 | 0.01982 | -0.0225 | 39.8739
3 | 0.9103 | 0.02031 | -0.0339 | 44.8203
3.5 | 0.9766 | 0.0206 | -0.0361 | 47.4078
4 | 1.0259 | 0.02081 | -0.0348 | 49.2984
4.5 | 1.0891 | 0.02116 | -0.0366 | 51.4698
5 | 1.1432 | 0.02152 | -0.0366 | 53.1227
5.5 | 1.2026 | 0.02182 | -0.0373 | 55.1146
6 | 1.2589 | 0.02248 | -0.0385 | 56.0009
6.5 | 1.3036 | 0.02283 | -0.0366 | 57.1003
7 | 1.3341 | 0.02371 | -0.0326 | 56.2674
7.5 | 1.3485 | 0.02477 | -0.0263 | 54.4409
8 | 1.377 | 0.02529 | -0.0217 | 54.4484
8.5 | 1.386 | 0.02649 | -0.0146 | 52.3216
9 | 1.3448 | 0.02792 | -0.0004 | 48.1662
9.5 | 1.3365 | 0.02884 | 0.0087 | 46.3419
10 | 1.3423 | 0.03015 | 0.0151 | 44.5207
10.5 | 1.2536 | 0.03608 | 0.026 | 34.745
11 | 1.2856 | 0.03683 | 0.0288 | 34.9063
11.5 | 1.1137 | 0.05425 | 0.0327 | 20.529
12 | 1.2036 | 0.05005 | 0.0348 | 24.048
13 | 1.1415 | 0.06505 | 0.0361 | 17.548

## 23. Re 250k Mach 0.50 (1)
BIGFOIL.COM POLAR EXPORT
Horten 18.00% thick 6.00% camber
Horten 18.00% thick 6.00% camber |  |  |  | Cl Max: | 1.704 | at alpha= | 13.5 | deg
JavaFoil+Calcfoil stall+Eppler ext transition |  |  |  | L/D Max: | 37.268 | at alpha= | 5 | deg
Re: | 250000 |  |  | Cd Min: | 0.01575 | at alpha= | -1.5 | deg
Mach: | 0.5 |  |  | Cl=0 at alpha= | -2.4366 | deg
|  |  |  | @ Cl=0.1, Cd= | 0.015764
|  |  |  | @ Cl=0.4, Cd= | 0.017976
|  |  |  | @ Cl=0.6, Cd= | 0.020141
alpha (deg) | Cl | Cd | Cm | Cl/Cd
-20 | -0.986 | 0.28146 | 0.008 | -3.504
-19.5 | -0.959 | 0.27084 | 0.008 | -3.542
-19 | -0.932 | 0.26582 | 0.008 | -3.507
-18.5 | -0.904 | 0.26254 | 0.008 | -3.442
-18 | -0.876 | 0.265 | 0.008 | -3.307
-17.5 | -0.849 | 0.25504 | 0.008 | -3.329
-17 | -0.822 | 0.25031 | 0.008 | -3.283
-16.5 | -0.793 | 0.24173 | 0.008 | -3.281
-16 | -0.766 | 0.23766 | 0.008 | -3.222
-15.5 | -0.738 | 0.22788 | 0.008 | -3.239
-15 | -0.71 | 0.22407 | 0.008 | -3.167
-14.5 | -0.682 | 0.22205 | 0.008 | -3.071
-14 | -0.654 | 0.21394 | 0.008 | -3.057
-13.5 | -0.626 | 0.19775 | 0.008 | -3.163
-13 | -0.598 | 0.19455 | 0.008 | -3.073
-12.5 | -0.569 | 0.18973 | 0.008 | -3
-12 | -0.541 | 0.17997 | 0.008 | -3.008
-11.5 | -0.513 | 0.17367 | 0.008 | -2.954
-11 | -0.485 | 0.17125 | 0.008 | -2.832
-10.5 | -0.457 | 0.16182 | 0.008 | -2.824
-10 | -0.428 | 0.15402 | 0.007 | -2.781
-9.5 | -0.4 | 0.14441 | 0.007 | -2.769
-9 | -0.372 | 0.14176 | 0.007 | -2.623
-8.5 | -0.343 | 0.12471 | 0.007 | -2.754
-8 | -0.434 | 0.07975 | 0.007 | -5.44
-7.5 | -0.465 | 0.06707 | 0.007 | -6.938
-7 | -0.45 | 0.06018 | 0.007 | -7.478
-6.5 | -0.419 | 0.05452 | 0.007 | -7.688
-6 | -0.38 | 0.05021 | 0.008 | -7.56
-5.5 | -0.334 | 0.04697 | 0.008 | -7.121
-5 | -0.285 | 0.04391 | 0.008 | -6.499
-4.5 | -0.233 | 0.04116 | 0.008 | -5.669
-4 | -0.179 | 0.03869 | 0.008 | -4.632
-3.5 | -0.123 | 0.03645 | 0.008 | -3.385
-3 | -0.066 | 0.03416 | 0.009 | -1.941
-2.5 | -0.009 | 0.01579 | 0.013 | -0.591
-2 | 0.062 | 0.01578 | 0.013 | 3.96
-1.5 | 0.135 | 0.01575 | 0.013 | 8.562
-1 | 0.207 | 0.01577 | 0.012 | 13.146
-0.5 | 0.279 | 0.01583 | 0.012 | 17.642
0 | 0.33 | 0.01839 | 0.012 | 17.967
0.5 | 0.396 | 0.01794 | 0.011 | 22.091
1 | 0.462 | 0.01853 | 0.011 | 24.914
1.5 | 0.526 | 0.01956 | 0.011 | 26.904
2 | 0.59 | 0.02025 | 0.01 | 29.158
2.5 | 0.654 | 0.01955 | 0.01 | 33.449
3 | 0.717 | 0.02058 | 0.01 | 34.836
3.5 | 0.779 | 0.02171 | 0.009 | 35.886
4 | 0.841 | 0.02296 | 0.009 | 36.629
4.5 | 0.902 | 0.02432 | 0.008 | 37.078
5 | 0.962 | 0.02581 | 0.008 | 37.268
5.5 | 1.021 | 0.02746 | 0.008 | 37.183
6 | 1.08 | 0.02924 | 0.007 | 36.918
6.5 | 1.137 | 0.03122 | 0.007 | 36.422
7 | 1.193 | 0.03335 | 0.007 | 35.771
7.5 | 1.248 | 0.03571 | 0.006 | 34.956
8 | 1.302 | 0.03831 | 0.006 | 33.987
8.5 | 1.354 | 0.04114 | 0.005 | 32.916
9 | 1.405 | 0.04426 | 0.005 | 31.736
9.5 | 1.453 | 0.0477 | 0.004 | 30.468
10 | 1.5 | 0.05151 | 0.004 | 29.113
10.5 | 1.543 | 0.05551 | 0.004 | 27.802
11 | 1.584 | 0.06023 | 0.003 | 26.298
11.5 | 1.621 | 0.06559 | 0.003 | 24.709
12 | 1.653 | 0.07151 | 0.002 | 23.113
12.5 | 1.679 | 0.07833 | 0.002 | 21.438
13 | 1.698 | 0.08631 | 0.001 | 19.668
13.5 | 1.704 | 0.09574 | 0.001 | 17.804
14 | 1.692 | 0.10758 | 0 | 15.727
14.5 | 1.641 | 0.12333 | 0 | 13.302
15 | 1.49 | 0.151 | -0.001 | 9.87
15.5 | 1.018 | 0.21774 | -0.001 | 4.674
16 | 1.053 | 0.24993 | -0.001 | 4.214
16.5 | 1.086 | 0.27431 | -0.001 | 3.959
17 | 1.117 | 0.28635 | -0.002 | 3.901
17.5 | 1.148 | 0.2972 | -0.002 | 3.864
18 | 1.179 | 0.30696 | -0.003 | 3.842
18.5 | 1.21 | 0.31542 | -0.003 | 3.836

## 24. Re 250k Mach 0.50 (2)
BIGFOIL.COM POLAR EXPORT
Horten 18.00% thick 6.00% camber
Horten 18.00% thick 6.00% camber |  |  |  | Cl Max: | 0.9435 | at alpha= | 4.5 | deg
XFOIL ncrit=9 |  |  |  | L/D Max: | 29.9766 | at alpha= | 3.5 | deg
Re: | 250000 |  |  | Cd Min: | 0.23098 | at alpha= | -20 | deg
Mach: | 0.5 |  |  | Cl=0 at alpha= | -3.6964 | deg
|  |  |  | @ Cl=0.1, Cd= | 0.023802
|  |  |  | @ Cl=0.4, Cd= | 0.021475
|  |  |  | @ Cl=0.6, Cd= | 0.11291
alpha (deg) | Cl | Cd | Cm | Cl/Cd
-20 | -0.4521 | 0.23098 | 0.0223 | -1.9573
-19.5 | -0.4306 | 0.22388 | 0.0171 | -1.9234
-19 | -0.4027 | 0.21694 | 0.0137 | -1.8563
-18.5 | -0.3447 | 0.2063 | -0.0017 | -1.6709
-18 | -0.3044 | 0.19699 | -0.0134 | -1.5453
-17.5 | -0.2759 | 0.19022 | -0.0162 | -1.4504
-17 | -0.2529 | 0.184 | -0.0193 | -1.3745
-16.5 | -0.2419 | 0.1781 | -0.0242 | -1.3582
-16 | -0.2121 | 0.17123 | -0.0257 | -1.2387
-15.5 | -0.1897 | 0.16501 | -0.0285 | -1.1496
-15 | -0.1868 | 0.15968 | -0.0339 | -1.1698
-14.5 | -0.1522 | 0.15216 | -0.0348 | -1.0003
-14 | -0.13 | 0.14624 | -0.0371 | -0.88895
-13.5 | -0.1225 | 0.1398 | -0.0415 | -0.87625
-12.5 | -0.0771 | 0.12755 | -0.0454 | -0.60447
-12 | -0.0704 | 0.12094 | -0.0492 | -0.58211
-11.5 | -0.044 | 0.11519 | -0.0501 | -0.38198
-10.5 | -0.0215 | 0.10258 | -0.0555 | -0.20959
-10 | -0.0058 | 0.09693 | -0.0573 | -0.059837
-9.5 | -0.0181 | 0.08979 | -0.0625 | -0.20158
-9 | 0.0105 | 0.08471 | -0.0617 | 0.12395
-8.5 | -0.0401 | 0.07615 | -0.0717 | -0.52659
-8 | -0.0137 | 0.07024 | -0.07 | -0.19505
-7.5 | -0.013 | 0.06476 | -0.0697 | -0.20074
-6.5 | -0.1168 | 0.04993 | -0.0573 | -2.3393
-6 | -0.1119 | 0.04563 | -0.051 | -2.4523
-5.5 | -0.1092 | 0.04066 | -0.0436 | -2.6857
-5 | -0.1078 | 0.03438 | -0.0347 | -3.1355
-4.5 | -0.0717 | 0.03198 | -0.0295 | -2.242
-4 | -0.0337 | 0.02834 | -0.0241 | -1.1891
-3.5 | 0.0218 | 0.02588 | -0.0211 | 0.84235
-3 | 0.0824 | 0.02411 | -0.019 | 3.4177
-2.5 | 0.1516 | 0.0229 | -0.0182 | 6.6201
-2 | 0.2184 | 0.02225 | -0.0174 | 9.8157
-1.5 | 0.2835 | 0.02174 | -0.0164 | 13.0405
-1 | 0.3492 | 0.0213 | -0.0152 | 16.3944
-0.5 | 0.3941 | 0.0215 | -0.0112 | 18.3302
0 | 0.4443 | 0.02129 | -0.0074 | 20.869
0.5 | 0.4783 | 0.0217 | -0.0015 | 22.0415
1 | 0.5059 | 0.02215 | 0.0053 | 22.8397
1.5 | 0.5365 | 0.02166 | 0.0125 | 24.7692
2 | 0.5807 | 0.02291 | 0.0171 | 25.347
2.5 | 0.7475 | 0.02531 | 0.0017 | 29.5338
3 | 0.7836 | 0.02897 | 0.0019 | 27.0487
3.5 | 0.8963 | 0.0299 | -0.0056 | 29.9766
4 | 0.7493 | 0.04105 | 0.0029 | 18.2533
4.5 | 0.9435 | 0.03874 | -0.0115 | 24.3547
5.5 | 0.5927 | 0.07422 | -0.0021 | 7.9857
6 | 0.6243 | 0.07444 | 0.0027 | 8.3866
7 | 0.6071 | 0.08381 | 0.0095 | 7.2438
8 | 0.5996 | 0.09332 | 0.0149 | 6.4252
8.5 | 0.5632 | 0.10272 | 0.0151 | 5.4829
9 | 0.5984 | 0.10353 | 0.0185 | 5.78
9.5 | 0.5694 | 0.11291 | 0.0177 | 5.043

## 25. Re 500k Mach 0.00 (1)
BIGFOIL.COM POLAR EXPORT
Horten 18.00% thick 6.00% camber
Horten 18.00% thick 6.00% camber |  |  |  | Cl Max: | 2.053 | at alpha= | 20 | deg
JavaFoil+Calcfoil stall+Eppler ext transition |  |  |  | L/D Max: | 63.723 | at alpha= | 5.5 | deg
Re: | 500000 |  |  | Cd Min: | 0.01012 | at alpha= | 2 | deg
Mach: | 0 |  |  | Cl=0 at alpha= | -2.4365 | deg
|  |  |  | @ Cl=0.1, Cd= | 0.011889
|  |  |  | @ Cl=0.4, Cd= | 0.012406
|  |  |  | @ Cl=0.6, Cd= | 0.010454
alpha (deg) | Cl | Cd | Cm | Cl/Cd
-20 | -0.973 | 0.18733 | 0.006 | -5.196
-19.5 | -0.978 | 0.17864 | 0.006 | -5.472
-19 | -0.981 | 0.16958 | 0.006 | -5.782
-18.5 | -0.982 | 0.16141 | 0.006 | -6.084
-18 | -0.982 | 0.15428 | 0.006 | -6.365
-17.5 | -0.98 | 0.1467 | 0.007 | -6.68
-17 | -0.976 | 0.13993 | 0.007 | -6.975
-16.5 | -0.97 | 0.13283 | 0.007 | -7.304
-16 | -0.962 | 0.12632 | 0.007 | -7.619
-15.5 | -0.952 | 0.11952 | 0.007 | -7.969
-15 | -0.94 | 0.11331 | 0.007 | -8.298
-14.5 | -0.926 | 0.10755 | 0.007 | -8.609
-14 | -0.909 | 0.10146 | 0.007 | -8.96
-13.5 | -0.89 | 0.09602 | 0.007 | -9.271
-13 | -0.869 | 0.09061 | 0.007 | -9.586
-12.5 | -0.844 | 0.0855 | 0.008 | -9.874
-12 | -0.818 | 0.08084 | 0.008 | -10.113
-11.5 | -0.789 | 0.07614 | 0.008 | -10.363
-11 | -0.759 | 0.07151 | 0.008 | -10.608
-10.5 | -0.726 | 0.06732 | 0.008 | -10.784
-10 | -0.692 | 0.06321 | 0.008 | -10.939
-9.5 | -0.655 | 0.05939 | 0.008 | -11.035
-9 | -0.617 | 0.05571 | 0.008 | -11.082
-8.5 | -0.578 | 0.05212 | 0.008 | -11.091
-8 | -0.537 | 0.04861 | 0.008 | -11.054
-7.5 | -0.495 | 0.04512 | 0.009 | -10.981
-7 | -0.452 | 0.04159 | 0.009 | -10.878
-6.5 | -0.41 | 0.0368 | 0.009 | -11.153
-6 | -0.432 | 0.0142 | 0.013 | -30.409
-5.5 | -0.374 | 0.01358 | 0.013 | -27.521
-5 | -0.315 | 0.0134 | 0.013 | -23.484
-4.5 | -0.255 | 0.01211 | 0.013 | -21.035
-4 | -0.194 | 0.01198 | 0.012 | -16.182
-3.5 | -0.132 | 0.01198 | 0.012 | -11.056
-3 | -0.071 | 0.01189 | 0.012 | -5.931
-2.5 | -0.008 | 0.01181 | 0.012 | -0.691
-2 | 0.055 | 0.01191 | 0.012 | 4.582
-1.5 | 0.118 | 0.01188 | 0.012 | 9.894
-1 | 0.181 | 0.01155 | 0.011 | 15.63
-0.5 | 0.243 | 0.01189 | 0.011 | 20.467
0 | 0.305 | 0.01237 | 0.011 | 24.668
0.5 | 0.367 | 0.01239 | 0.011 | 29.631
1 | 0.429 | 0.01242 | 0.01 | 34.509
1.5 | 0.489 | 0.01252 | 0.01 | 39.072
2 | 0.549 | 0.01012 | 0.01 | 54.197
2.5 | 0.607 | 0.0105 | 0.009 | 57.81
3 | 0.663 | 0.01097 | 0.009 | 60.435
3.5 | 0.718 | 0.01154 | 0.009 | 62.243
4 | 0.773 | 0.0122 | 0.008 | 63.349
4.5 | 0.827 | 0.01309 | 0.008 | 63.229
5 | 0.882 | 0.01385 | 0.008 | 63.657
5.5 | 0.935 | 0.01468 | 0.007 | 63.723
6 | 0.989 | 0.01558 | 0.007 | 63.494
6.5 | 1.042 | 0.01651 | 0.006 | 63.118
7 | 1.095 | 0.01754 | 0.006 | 62.41
7.5 | 1.147 | 0.01864 | 0.006 | 61.537
8 | 1.199 | 0.01993 | 0.005 | 60.157
8.5 | 1.251 | 0.0212 | 0.005 | 58.983
9 | 1.301 | 0.02252 | 0.005 | 57.78
9.5 | 1.352 | 0.02397 | 0.004 | 56.39
10 | 1.401 | 0.02552 | 0.004 | 54.909
10.5 | 1.45 | 0.02716 | 0.003 | 53.413
11 | 1.499 | 0.02894 | 0.003 | 51.796
11.5 | 1.546 | 0.03082 | 0.002 | 50.18
12 | 1.593 | 0.03282 | 0.002 | 48.542
12.5 | 1.639 | 0.03497 | 0.002 | 46.868
13 | 1.684 | 0.03724 | 0.001 | 45.215
13.5 | 1.727 | 0.03969 | 0.001 | 43.519
14 | 1.769 | 0.04233 | 0 | 41.791
14.5 | 1.808 | 0.04512 | 0 | 40.074
15 | 1.845 | 0.04803 | -0.001 | 38.414
15.5 | 1.879 | 0.05121 | -0.001 | 36.695
16 | 1.911 | 0.05455 | -0.001 | 35.027
16.5 | 1.939 | 0.05813 | -0.002 | 33.36
17 | 1.965 | 0.06204 | -0.002 | 31.677
17.5 | 1.988 | 0.06617 | -0.003 | 30.052
18 | 2.008 | 0.07066 | -0.003 | 28.415
18.5 | 2.024 | 0.07561 | -0.004 | 26.773
19 | 2.038 | 0.08107 | -0.004 | 25.138
19.5 | 2.048 | 0.08723 | -0.005 | 23.48
20 | 2.053 | 0.09435 | -0.005 | 21.762

## 26. Re 500k Mach 0.00 (2)
BIGFOIL.COM POLAR EXPORT
Horten 18.00% thick 6.00% camber
Horten 18.00% thick 6.00% camber |  |  |  | Cl Max: | 1.4848 | at alpha= | 16 | deg
XFOIL ncrit=9 |  |  |  | L/D Max: | 80.5886 | at alpha= | 10 | deg
Re: | 500000 |  |  | Cd Min: | 0.09858 | at alpha= | 20 | deg
Mach: | 0 |  |  | Cl=0 at alpha= | -99 | deg
|  |  |  | @ Cl=0.1, Cd= | 0.01245
|  |  |  | @ Cl=0.4, Cd= | 0.012371
|  |  |  | @ Cl=0.6, Cd= | 0.011575
alpha (deg) | Cl | Cd | Cm | Cl/Cd
0 | 0.3546 | 0.01245 | -0.0019 | 28.4819
0.5 | 0.4006 | 0.01237 | 0.0002 | 32.3848
1 | 0.4255 | 0.01132 | 0.0061 | 37.5883
1.5 | 0.4354 | 0.01024 | 0.0164 | 42.5195
2 | 0.4935 | 0.01073 | 0.0167 | 45.9925
2.5 | 0.5598 | 0.01123 | 0.0152 | 49.8486
3 | 0.6228 | 0.01177 | 0.0141 | 52.9142
3.5 | 0.7188 | 0.01249 | 0.0061 | 57.55
4 | 0.8015 | 0.01309 | 0.0008 | 61.2299
4.5 | 0.8705 | 0.01363 | -0.0019 | 63.8665
5 | 0.9338 | 0.01384 | -0.0039 | 67.4711
5.5 | 0.9917 | 0.01416 | -0.0048 | 70.0353
6 | 1.0322 | 0.01449 | -0.0023 | 71.2353
6.5 | 1.0972 | 0.01477 | -0.0049 | 74.2857
7 | 1.1567 | 0.01529 | -0.0065 | 75.6508
7.5 | 1.2061 | 0.01564 | -0.0061 | 77.1164
8 | 1.2625 | 0.01605 | -0.0073 | 78.6604
8.5 | 1.3213 | 0.01662 | -0.0092 | 79.5006
9 | 1.3727 | 0.0171 | -0.0098 | 80.2749
9.5 | 1.4256 | 0.01777 | -0.011 | 80.2251
10 | 1.4788 | 0.01835 | -0.0124 | 80.5886
10.5 | 1.4701 | 0.01904 | -0.0028 | 77.2111
11 | 1.4546 | 0.02027 | 0.0069 | 71.7612
11.5 | 1.447 | 0.02189 | 0.0141 | 66.1032
12 | 1.4471 | 0.02392 | 0.0192 | 60.4975
12.5 | 1.4562 | 0.02594 | 0.0229 | 56.1372
13 | 1.4587 | 0.02885 | 0.0256 | 50.5615
13.5 | 1.4648 | 0.03174 | 0.0278 | 46.15
14 | 1.4709 | 0.03482 | 0.0297 | 42.243
14.5 | 1.4717 | 0.03864 | 0.031 | 38.0875
15 | 1.4822 | 0.04166 | 0.0321 | 35.5785
15.5 | 1.4768 | 0.04669 | 0.0324 | 31.6299
16 | 1.4848 | 0.05033 | 0.0328 | 29.5013
16.5 | 1.4766 | 0.05605 | 0.0324 | 26.3443
17 | 1.4807 | 0.0604 | 0.0322 | 24.5149
17.5 | 1.4697 | 0.06676 | 0.0313 | 22.0147
18 | 1.4735 | 0.07134 | 0.0307 | 20.6546
18.5 | 1.4552 | 0.07888 | 0.0292 | 18.4483
19 | 1.4598 | 0.08352 | 0.0282 | 17.4784
19.5 | 1.4365 | 0.09204 | 0.026 | 15.6073
20 | 1.4283 | 0.09858 | 0.0241 | 14.4887

## 27. Re 500k Mach 0.10 (1)
BIGFOIL.COM POLAR EXPORT
Horten 18.00% thick 6.00% camber
Horten 18.00% thick 6.00% camber |  |  |  | Cl Max: | 2.043 | at alpha= | 20 | deg
JavaFoil+Calcfoil stall+Eppler ext transition |  |  |  | L/D Max: | 63.071 | at alpha= | 5.5 | deg
Re: | 500000 |  |  | Cd Min: | 0.0102 | at alpha= | 2 | deg
Mach: | 0.1 |  |  | Cl=0 at alpha= | -2.4365 | deg
|  |  |  | @ Cl=0.1, Cd= | 0.011721
|  |  |  | @ Cl=0.4, Cd= | 0.01247
|  |  |  | @ Cl=0.6, Cd= | 0.010538
alpha (deg) | Cl | Cd | Cm | Cl/Cd
-20 | -0.935 | 0.19106 | 0.006 | -4.892
-19.5 | -0.942 | 0.18232 | 0.006 | -5.168
-19 | -0.948 | 0.17305 | 0.006 | -5.478
-18.5 | -0.952 | 0.16461 | 0.006 | -5.785
-18 | -0.955 | 0.1565 | 0.006 | -6.101
-17.5 | -0.956 | 0.14951 | 0.007 | -6.392
-17 | -0.954 | 0.14236 | 0.007 | -6.705
-16.5 | -0.951 | 0.13528 | 0.007 | -7.032
-16 | -0.946 | 0.12795 | 0.007 | -7.391
-15.5 | -0.938 | 0.12159 | 0.007 | -7.714
-15 | -0.928 | 0.11492 | 0.007 | -8.076
-14.5 | -0.916 | 0.10882 | 0.007 | -8.415
-14 | -0.901 | 0.10285 | 0.007 | -8.758
-13.5 | -0.883 | 0.09723 | 0.007 | -9.085
-13 | -0.863 | 0.09169 | 0.007 | -9.415
-12.5 | -0.84 | 0.08636 | 0.008 | -9.729
-12 | -0.815 | 0.08153 | 0.008 | -9.991
-11.5 | -0.787 | 0.07683 | 0.008 | -10.244
-11 | -0.757 | 0.07223 | 0.008 | -10.483
-10.5 | -0.725 | 0.06782 | 0.008 | -10.696
-10 | -0.691 | 0.06382 | 0.008 | -10.834
-9.5 | -0.656 | 0.05981 | 0.008 | -10.965
-9 | -0.618 | 0.05613 | 0.008 | -11.014
-8.5 | -0.579 | 0.0526 | 0.008 | -11.006
-8 | -0.538 | 0.04903 | 0.008 | -10.983
-7.5 | -0.496 | 0.04568 | 0.009 | -10.865
-7 | -0.453 | 0.04219 | 0.009 | -10.741
-6.5 | -0.41 | 0.03788 | 0.009 | -10.835
-6 | -0.433 | 0.01385 | 0.013 | -31.308
-5.5 | -0.375 | 0.01365 | 0.013 | -27.493
-5 | -0.316 | 0.01346 | 0.013 | -23.486
-4.5 | -0.256 | 0.01212 | 0.013 | -21.101
-4 | -0.195 | 0.01205 | 0.012 | -16.169
-3.5 | -0.133 | 0.01203 | 0.012 | -11.058
-3 | -0.071 | 0.01192 | 0.012 | -5.946
-2.5 | -0.008 | 0.01184 | 0.012 | -0.692
-2 | 0.055 | 0.01195 | 0.012 | 4.588
-1.5 | 0.118 | 0.01163 | 0.012 | 10.154
-1 | 0.181 | 0.01161 | 0.011 | 15.633
-0.5 | 0.245 | 0.01193 | 0.011 | 20.503
0 | 0.307 | 0.01241 | 0.011 | 24.715
0.5 | 0.369 | 0.01245 | 0.011 | 29.617
1 | 0.43 | 0.01249 | 0.01 | 34.468
1.5 | 0.491 | 0.01259 | 0.01 | 39.005
2 | 0.551 | 0.0102 | 0.01 | 53.975
2.5 | 0.609 | 0.0106 | 0.009 | 57.447
3 | 0.665 | 0.01109 | 0.009 | 59.973
3.5 | 0.721 | 0.01169 | 0.009 | 61.633
4 | 0.775 | 0.01237 | 0.008 | 62.683
4.5 | 0.83 | 0.01327 | 0.008 | 62.572
5 | 0.885 | 0.01403 | 0.008 | 63.045
5.5 | 0.939 | 0.01488 | 0.007 | 63.071
6 | 0.992 | 0.0158 | 0.007 | 62.823
6.5 | 1.046 | 0.01675 | 0.006 | 62.427
7 | 1.099 | 0.0178 | 0.006 | 61.719
7.5 | 1.151 | 0.01891 | 0.006 | 60.88
8 | 1.203 | 0.02022 | 0.005 | 59.505
8.5 | 1.255 | 0.02151 | 0.005 | 58.332
9 | 1.306 | 0.02286 | 0.005 | 57.123
9.5 | 1.356 | 0.02434 | 0.004 | 55.738
10 | 1.406 | 0.02591 | 0.004 | 54.283
10.5 | 1.455 | 0.02759 | 0.003 | 52.753
11 | 1.504 | 0.0294 | 0.003 | 51.146
11.5 | 1.551 | 0.03132 | 0.002 | 49.539
12 | 1.598 | 0.03338 | 0.002 | 47.881
12.5 | 1.644 | 0.03555 | 0.002 | 46.237
13 | 1.689 | 0.03788 | 0.001 | 44.572
13.5 | 1.732 | 0.04038 | 0.001 | 42.886
14 | 1.773 | 0.04309 | 0 | 41.155
14.5 | 1.812 | 0.04594 | 0 | 39.453
15 | 1.849 | 0.04894 | -0.001 | 37.779
15.5 | 1.882 | 0.05217 | -0.001 | 36.076
16 | 1.913 | 0.05561 | -0.001 | 34.396
16.5 | 1.941 | 0.05933 | -0.002 | 32.713
17 | 1.966 | 0.06334 | -0.002 | 31.034
17.5 | 1.988 | 0.06763 | -0.003 | 29.392
18 | 2.006 | 0.07228 | -0.003 | 27.748
18.5 | 2.02 | 0.07739 | -0.004 | 26.106
19 | 2.032 | 0.08313 | -0.004 | 24.443
19.5 | 2.04 | 0.08968 | -0.005 | 22.749
20 | 2.043 | 0.09732 | -0.005 | 20.989

## 28. Re 500k Mach 0.10 (2)
BIGFOIL.COM POLAR EXPORT
Horten 18.00% thick 6.00% camber
Horten 18.00% thick 6.00% camber |  |  |  | Cl Max: | 1.4798 | at alpha= | 10 | deg
XFOIL ncrit=9 |  |  |  | L/D Max: | 79.176 | at alpha= | 10 | deg
Re: | 500000 |  |  | Cd Min: | 0.15519 | at alpha= | -16.5 | deg
Mach: | 0.1 |  |  | Cl=0 at alpha= | -3.7185 | deg
|  |  |  | @ Cl=0.1, Cd= | 0.013443
|  |  |  | @ Cl=0.4, Cd= | 0.012439
|  |  |  | @ Cl=0.6, Cd= | 0.011643
alpha (deg) | Cl | Cd | Cm | Cl/Cd
-16.5 | -0.2783 | 0.15519 | -0.0316 | -1.7933
-16 | -0.2487 | 0.15026 | -0.0319 | -1.6551
-15.5 | -0.2271 | 0.14572 | -0.0333 | -1.5585
-15 | -0.2123 | 0.14019 | -0.0355 | -1.5144
-13.5 | -0.2188 | 0.1157 | -0.0485 | -1.8911
-13 | -0.1955 | 0.11095 | -0.0487 | -1.7621
-12 | -0.7097 | 0.03223 | -0.0569 | -22.0199
-11.5 | -0.7234 | 0.02843 | -0.0469 | -25.445
-11 | -0.693 | 0.02697 | -0.0428 | -25.6952
-10.5 | -0.6598 | 0.02569 | -0.039 | -25.6831
-10 | -0.6257 | 0.02412 | -0.0351 | -25.9411
-9.5 | -0.5881 | 0.02224 | -0.0319 | -26.4433
-9 | -0.5429 | 0.02133 | -0.0297 | -25.4524
-8.5 | -0.4967 | 0.02031 | -0.0276 | -24.4559
-8 | -0.4473 | 0.01902 | -0.026 | -23.5174
-7.5 | -0.3978 | 0.01843 | -0.0245 | -21.5844
-7 | -0.3461 | 0.01764 | -0.0231 | -19.6202
-6.5 | -0.2921 | 0.01677 | -0.0225 | -17.418
-6 | -0.2397 | 0.01626 | -0.0213 | -14.7417
-5.5 | -0.1855 | 0.01556 | -0.0206 | -11.9216
-5 | -0.133 | 0.01518 | -0.0194 | -8.7615
-4.5 | -0.0801 | 0.01463 | -0.0184 | -5.4751
-4 | -0.0286 | 0.01425 | -0.0171 | -2.007
-3.5 | 0.0222 | 0.01393 | -0.0157 | 1.5937
-3 | 0.0717 | 0.01356 | -0.014 | 5.2876
-2.5 | 0.12 | 0.01336 | -0.0121 | 8.982
-2 | 0.1697 | 0.01317 | -0.0104 | 12.8853
-1.5 | 0.217 | 0.01295 | -0.0084 | 16.7568
-1 | 0.2639 | 0.01282 | -0.0063 | 20.585
-0.5 | 0.3116 | 0.01265 | -0.0043 | 24.6324
0 | 0.3579 | 0.01253 | -0.0021 | 28.5634
0.5 | 0.4043 | 0.01243 | 0.0001 | 32.5261
1 | 0.435 | 0.01162 | 0.005 | 37.4355
1.5 | 0.438 | 0.0103 | 0.0166 | 42.5243
2 | 0.4961 | 0.01077 | 0.017 | 46.0631
2.5 | 0.5623 | 0.01128 | 0.0156 | 49.8493
3 | 0.6246 | 0.01188 | 0.0147 | 52.5758
3.5 | 0.7217 | 0.01255 | 0.0067 | 57.506
4 | 0.8055 | 0.01318 | 0.0012 | 61.1153
4.5 | 0.875 | 0.01372 | -0.0015 | 63.7755
5 | 0.9386 | 0.01395 | -0.0034 | 67.2832
5.5 | 0.9965 | 0.01434 | -0.0043 | 69.4909
6 | 1.0376 | 0.01462 | -0.0017 | 70.9713
6.5 | 1.1026 | 0.01493 | -0.0042 | 73.8513
7 | 1.1623 | 0.01544 | -0.0058 | 75.2785
7.5 | 1.2085 | 0.01583 | -0.0047 | 76.3424
8 | 1.2685 | 0.0163 | -0.0065 | 77.8221
8.5 | 1.3269 | 0.01685 | -0.0083 | 78.7478
9 | 1.3763 | 0.01739 | -0.0084 | 79.1432
9.5 | 1.4308 | 0.01811 | -0.0098 | 79.0061
10 | 1.4798 | 0.01869 | -0.0106 | 79.176
10.5 | 1.4578 | 0.01958 | 0.0011 | 74.4535
11 | 1.4463 | 0.02098 | 0.0098 | 68.9371
11.5 | 1.4391 | 0.02283 | 0.0164 | 63.0355
12 | 1.4405 | 0.02501 | 0.021 | 57.597
12.5 | 1.4482 | 0.02729 | 0.0245 | 53.0671
13 | 1.4508 | 0.03033 | 0.0271 | 47.8338
13.5 | 1.4588 | 0.03311 | 0.0293 | 44.0592
14 | 1.4608 | 0.03667 | 0.0309 | 39.8364
14.5 | 1.4627 | 0.04049 | 0.0321 | 36.125
15 | 1.469 | 0.0441 | 0.033 | 33.3107

## 29. Re 500k Mach 0.25 (1)
BIGFOIL.COM POLAR EXPORT
Horten 18.00% thick 6.00% camber
Horten 18.00% thick 6.00% camber |  |  |  | Cl Max: | 1.979 | at alpha= | 18.5 | deg
JavaFoil+Calcfoil stall+Eppler ext transition |  |  |  | L/D Max: | 60.217 | at alpha= | 5 | deg
Re: | 500000 |  |  | Cd Min: | 0.01053 | at alpha= | 2 | deg
Mach: | 0.25 |  |  | Cl=0 at alpha= | -2.4375 | deg
|  |  |  | @ Cl=0.1, Cd= | 0.01123
|  |  |  | @ Cl=0.4, Cd= | 0.012508
|  |  |  | @ Cl=0.6, Cd= | 0.010913
alpha (deg) | Cl | Cd | Cm | Cl/Cd
-19.5 | -0.623 | 0.22325 | 0.006 | -2.791
-19 | -0.658 | 0.20848 | 0.006 | -3.156
-18.5 | -0.69 | 0.19538 | 0.006 | -3.532
-18 | -0.719 | 0.18243 | 0.006 | -3.943
-17.5 | -0.745 | 0.1715 | 0.006 | -4.346
-17 | -0.768 | 0.16189 | 0.006 | -4.745
-16.5 | -0.787 | 0.15255 | 0.007 | -5.161
-16 | -0.803 | 0.14307 | 0.007 | -5.613
-15.5 | -0.815 | 0.13488 | 0.007 | -6.044
-15 | -0.823 | 0.1264 | 0.007 | -6.514
-14.5 | -0.828 | 0.11889 | 0.007 | -6.962
-14 | -0.828 | 0.11138 | 0.007 | -7.432
-13.5 | -0.824 | 0.10473 | 0.007 | -7.868
-13 | -0.816 | 0.09838 | 0.007 | -8.295
-12.5 | -0.803 | 0.09241 | 0.007 | -8.691
-12 | -0.786 | 0.08664 | 0.008 | -9.078
-11.5 | -0.766 | 0.08122 | 0.008 | -9.434
-11 | -0.743 | 0.07624 | 0.008 | -9.742
-10.5 | -0.716 | 0.07143 | 0.008 | -10.031
-10 | -0.687 | 0.06688 | 0.008 | -10.271
-9.5 | -0.655 | 0.06263 | 0.008 | -10.455
-9 | -0.62 | 0.05872 | 0.008 | -10.555
-8.5 | -0.582 | 0.05491 | 0.008 | -10.608
-8 | -0.543 | 0.05131 | 0.008 | -10.584
-7.5 | -0.502 | 0.04788 | 0.008 | -10.477
-7 | -0.458 | 0.04415 | 0.009 | -10.384
-6.5 | -0.414 | 0.04071 | 0.009 | -10.169
-6 | -0.369 | 0.03686 | 0.009 | -10.011
-5.5 | -0.383 | 0.01392 | 0.013 | -27.547
-5 | -0.323 | 0.01373 | 0.013 | -23.551
-4.5 | -0.262 | 0.0132 | 0.013 | -19.843
-4 | -0.2 | 0.01188 | 0.013 | -16.794
-3.5 | -0.136 | 0.01179 | 0.013 | -11.576
-3 | -0.073 | 0.01184 | 0.012 | -6.138
-2.5 | -0.008 | 0.01179 | 0.012 | -0.713
-2 | 0.056 | 0.01142 | 0.012 | 4.927
-1.5 | 0.121 | 0.01114 | 0.012 | 10.882
-1 | 0.186 | 0.01221 | 0.012 | 15.258
-0.5 | 0.251 | 0.0122 | 0.011 | 20.581
0 | 0.314 | 0.01224 | 0.011 | 25.668
0.5 | 0.378 | 0.01232 | 0.011 | 30.654
1 | 0.44 | 0.01285 | 0.011 | 34.247
1.5 | 0.501 | 0.013 | 0.01 | 38.544
2 | 0.561 | 0.01053 | 0.01 | 53.219
2.5 | 0.619 | 0.0111 | 0.01 | 55.746
3 | 0.676 | 0.01187 | 0.009 | 56.93
3.5 | 0.733 | 0.01256 | 0.009 | 58.316
4 | 0.789 | 0.01332 | 0.008 | 59.244
4.5 | 0.845 | 0.01412 | 0.008 | 59.881
5 | 0.901 | 0.01497 | 0.008 | 60.217
5.5 | 0.957 | 0.01604 | 0.007 | 59.657
6 | 1.012 | 0.01702 | 0.007 | 59.45
6.5 | 1.066 | 0.01807 | 0.007 | 58.993
7 | 1.12 | 0.01922 | 0.006 | 58.292
7.5 | 1.174 | 0.02042 | 0.006 | 57.482
8 | 1.227 | 0.02176 | 0.005 | 56.38
8.5 | 1.279 | 0.02317 | 0.005 | 55.202
9 | 1.331 | 0.0248 | 0.005 | 53.661
9.5 | 1.382 | 0.02643 | 0.004 | 52.268
10 | 1.432 | 0.02818 | 0.004 | 50.812
10.5 | 1.481 | 0.03007 | 0.003 | 49.257
11 | 1.53 | 0.03207 | 0.003 | 47.698
11.5 | 1.577 | 0.03424 | 0.003 | 46.069
12 | 1.624 | 0.03655 | 0.002 | 44.422
12.5 | 1.669 | 0.03902 | 0.002 | 42.772
13 | 1.713 | 0.04167 | 0.001 | 41.101
13.5 | 1.755 | 0.0445 | 0.001 | 39.442
14 | 1.795 | 0.04758 | 0 | 37.724
14.5 | 1.832 | 0.05083 | 0 | 36.031
15 | 1.865 | 0.05442 | -0.001 | 34.26
15.5 | 1.894 | 0.05822 | -0.001 | 32.529
16 | 1.919 | 0.06229 | -0.001 | 30.809
16.5 | 1.941 | 0.06677 | -0.002 | 29.062
17 | 1.957 | 0.07158 | -0.002 | 27.346
17.5 | 1.97 | 0.07688 | -0.003 | 25.627
18 | 1.977 | 0.08287 | -0.003 | 23.858
18.5 | 1.979 | 0.0897 | -0.004 | 22.062
19 | 1.976 | 0.09781 | -0.004 | 20.2
19.5 | 1.967 | 0.10794 | -0.005 | 18.22
20 | 1.95 | 0.11905 | -0.005 | 16.377

## 30. Re 500k Mach 0.25 (2)
BIGFOIL.COM POLAR EXPORT
Horten 18.00% thick 6.00% camber
Horten 18.00% thick 6.00% camber |  |  |  | Cl Max: | 1.4291 | at alpha= | 9.5 | deg
XFOIL ncrit=9 |  |  |  | L/D Max: | 73.1377 | at alpha= | 8 | deg
Re: | 500000 |  |  | Cd Min: | 0.14883 | at alpha= | -15.5 | deg
Mach: | 0.25 |  |  | Cl=0 at alpha= | -3.7946 | deg
|  |  |  | @ Cl=0.1, Cd= | 0.013906
|  |  |  | @ Cl=0.4, Cd= | 0.012825
|  |  |  | @ Cl=0.6, Cd= | 0.011856
alpha (deg) | Cl | Cd | Cm | Cl/Cd
-15.5 | -0.2185 | 0.14883 | -0.0325 | -1.4681
-15 | -0.2016 | 0.14325 | -0.0349 | -1.4073
-14.5 | -0.2095 | 0.13417 | -0.0403 | -1.5615
-14 | -0.1826 | 0.1294 | -0.041 | -1.4111
-13.5 | -0.1644 | 0.12434 | -0.0427 | -1.3222
-13 | -0.1783 | 0.11454 | -0.0485 | -1.5567
-12.5 | -0.153 | 0.11005 | -0.0489 | -1.3903
-12 | -0.1377 | 0.10473 | -0.0505 | -1.3148
-11 | -0.5111 | 0.04095 | -0.0709 | -12.4811
-10.5 | -0.5461 | 0.03614 | -0.0606 | -15.1107
-10 | -0.539 | 0.03437 | -0.0532 | -15.6823
-9.5 | -0.5364 | 0.03064 | -0.0457 | -17.5065
-9 | -0.5384 | 0.02499 | -0.0371 | -21.5446
-8.5 | -0.4988 | 0.02315 | -0.0337 | -21.5464
-8 | -0.4552 | 0.02184 | -0.0306 | -20.8425
-7.5 | -0.4074 | 0.01992 | -0.0282 | -20.4518
-7 | -0.3563 | 0.0191 | -0.0262 | -18.6545
-6.5 | -0.3019 | 0.01803 | -0.0247 | -16.7443
-6 | -0.2454 | 0.01707 | -0.0238 | -14.3761
-5.5 | -0.1905 | 0.01654 | -0.0224 | -11.5175
-5 | -0.1327 | 0.01571 | -0.0218 | -8.4468
-4.5 | -0.0764 | 0.01513 | -0.0208 | -5.0496
-4 | -0.0221 | 0.01475 | -0.0195 | -1.4983
-3.5 | 0.0317 | 0.01426 | -0.0181 | 2.223
-3 | 0.0833 | 0.014 | -0.0163 | 5.95
-2.5 | 0.1348 | 0.01371 | -0.0145 | 9.8322
-2 | 0.184 | 0.01342 | -0.0123 | 13.7109
-1.5 | 0.2323 | 0.01328 | -0.01 | 17.4925
-1 | 0.2807 | 0.01306 | -0.0076 | 21.4931
-0.5 | 0.3285 | 0.01295 | -0.0052 | 25.3668
0 | 0.3764 | 0.0129 | -0.0029 | 29.1783
0.5 | 0.4236 | 0.01275 | -0.0004 | 33.2235
1.5 | 0.4506 | 0.01065 | 0.018 | 42.3099
2 | 0.5032 | 0.01097 | 0.0201 | 45.8706
2.5 | 0.5727 | 0.01162 | 0.0186 | 49.2857
3 | 0.6339 | 0.01215 | 0.0185 | 52.1728
3.5 | 0.736 | 0.01294 | 0.0101 | 56.8779
4 | 0.8243 | 0.01372 | 0.0043 | 60.0802
4.5 | 0.8983 | 0.01428 | 0.0013 | 62.9062
5.5 | 1.0221 | 0.01506 | -0.0009 | 67.8685
6 | 1.0658 | 0.01543 | 0.0015 | 69.0732
6.5 | 1.1304 | 0.01598 | -0.0004 | 70.7384
7 | 1.1885 | 0.01647 | -0.0011 | 72.1615
7.5 | 1.2342 | 0.01708 | 0.0004 | 72.26
8 | 1.296 | 0.01772 | -0.0015 | 73.1377
8.5 | 1.3412 | 0.01836 | -0.0005 | 73.0501
9 | 1.3904 | 0.01925 | -0.0009 | 72.2286
9.5 | 1.4291 | 0.02038 | -0.0005 | 70.1227
10 | 1.4118 | 0.02199 | 0.0087 | 64.2019
10.5 | 1.4034 | 0.02394 | 0.0159 | 58.6216
11 | 1.3953 | 0.02647 | 0.0216 | 52.7125
11.5 | 1.3987 | 0.02891 | 0.0258 | 48.3812
12 | 1.399 | 0.03202 | 0.0292 | 43.6914
12.5 | 1.3995 | 0.03548 | 0.0318 | 39.4448
13 | 1.4077 | 0.03846 | 0.034 | 36.6017
13.5 | 1.401 | 0.0432 | 0.0354 | 32.4306
14 | 1.4134 | 0.04636 | 0.0366 | 30.4875
14.5 | 1.4017 | 0.05218 | 0.0369 | 26.8628

## 31. Re 500k Mach 0.50 (1)
BIGFOIL.COM POLAR EXPORT
Horten 18.00% thick 6.00% camber
Horten 18.00% thick 6.00% camber |  |  |  | Cl Max: | 1.719 | at alpha= | 13.5 | deg
JavaFoil+Calcfoil stall+Eppler ext transition |  |  |  | L/D Max: | 48.877 | at alpha= | 4.5 | deg
Re: | 500000 |  |  | Cd Min: | 0.0124 | at alpha= | -1 | deg
Mach: | 0.5 |  |  | Cl=0 at alpha= | -2.4375 | deg
|  |  |  | @ Cl=0.1, Cd= | 0.013404
|  |  |  | @ Cl=0.4, Cd= | 0.01411
|  |  |  | @ Cl=0.6, Cd= | 0.016191
alpha (deg) | Cl | Cd | Cm | Cl/Cd
-20 | -0.986 | 0.23982 | 0.008 | -4.112
-19.5 | -0.959 | 0.23047 | 0.008 | -4.162
-19 | -0.932 | 0.22556 | 0.008 | -4.133
-18.5 | -0.904 | 0.21827 | 0.008 | -4.14
-18 | -0.876 | 0.21342 | 0.008 | -4.107
-17.5 | -0.849 | 0.20516 | 0.008 | -4.139
-17 | -0.822 | 0.20058 | 0.008 | -4.097
-16.5 | -0.793 | 0.20117 | 0.008 | -3.943
-16 | -0.766 | 0.19709 | 0.008 | -3.885
-15.5 | -0.738 | 0.18875 | 0.008 | -3.911
-15 | -0.71 | 0.1769 | 0.008 | -4.011
-14.5 | -0.682 | 0.18128 | 0.008 | -3.762
-14 | -0.654 | 0.17444 | 0.008 | -3.75
-13.5 | -0.626 | 0.16231 | 0.008 | -3.854
-13 | -0.598 | 0.15907 | 0.008 | -3.758
-12.5 | -0.569 | 0.1536 | 0.008 | -3.706
-12 | -0.541 | 0.15076 | 0.008 | -3.591
-11.5 | -0.513 | 0.14112 | 0.008 | -3.635
-11 | -0.485 | 0.13687 | 0.008 | -3.543
-10.5 | -0.457 | 0.13348 | 0.008 | -3.424
-10 | -0.428 | 0.12559 | 0.007 | -3.411
-9.5 | -0.4 | 0.11763 | 0.007 | -3.4
-9 | -0.372 | 0.11528 | 0.007 | -3.226
-8.5 | -0.344 | 0.10161 | 0.007 | -3.381
-8 | -0.434 | 0.07077 | 0.007 | -6.136
-7.5 | -0.466 | 0.06086 | 0.008 | -7.662
-7 | -0.451 | 0.05448 | 0.008 | -8.287
-6.5 | -0.421 | 0.04977 | 0.008 | -8.457
-6 | -0.382 | 0.04581 | 0.008 | -8.329
-5.5 | -0.337 | 0.0419 | 0.009 | -8.041
-5 | -0.288 | 0.03872 | 0.009 | -7.437
-4.5 | -0.237 | 0.03521 | 0.009 | -6.718
-4 | -0.184 | 0.03039 | 0.01 | -6.059
-3.5 | -0.151 | 0.01381 | 0.014 | -10.9
-3 | -0.08 | 0.01365 | 0.014 | -5.893
-2.5 | -0.009 | 0.01351 | 0.014 | -0.691
-2 | 0.063 | 0.01343 | 0.013 | 4.656
-1.5 | 0.135 | 0.01338 | 0.013 | 10.081
-1 | 0.207 | 0.0124 | 0.013 | 16.734
-0.5 | 0.279 | 0.01247 | 0.012 | 22.417
0 | 0.34 | 0.01368 | 0.012 | 24.879
0.5 | 0.407 | 0.01416 | 0.012 | 28.721
1 | 0.472 | 0.01469 | 0.011 | 32.163
1.5 | 0.537 | 0.01526 | 0.011 | 35.206
2 | 0.602 | 0.01622 | 0.011 | 37.11
2.5 | 0.666 | 0.01446 | 0.01 | 46.034
3 | 0.729 | 0.01537 | 0.01 | 47.425
3.5 | 0.792 | 0.01648 | 0.009 | 48.035
4 | 0.854 | 0.01756 | 0.009 | 48.619
4.5 | 0.915 | 0.01872 | 0.009 | 48.877
5 | 0.975 | 0.01999 | 0.008 | 48.808
5.5 | 1.035 | 0.02139 | 0.008 | 48.395
6 | 1.094 | 0.023 | 0.008 | 47.548
6.5 | 1.151 | 0.02468 | 0.007 | 46.652
7 | 1.208 | 0.02648 | 0.007 | 45.616
7.5 | 1.263 | 0.02848 | 0.006 | 44.355
8 | 1.317 | 0.03066 | 0.006 | 42.953
8.5 | 1.369 | 0.03307 | 0.005 | 41.409
9 | 1.42 | 0.03583 | 0.005 | 39.628
9.5 | 1.469 | 0.03872 | 0.005 | 37.935
10 | 1.515 | 0.04196 | 0.004 | 36.107
10.5 | 1.559 | 0.04552 | 0.004 | 34.247
11 | 1.599 | 0.04958 | 0.003 | 32.262
11.5 | 1.636 | 0.05405 | 0.003 | 30.269
12 | 1.668 | 0.0591 | 0.002 | 28.226
12.5 | 1.694 | 0.06504 | 0.002 | 26.053
13 | 1.712 | 0.07185 | 0.001 | 23.832
13.5 | 1.719 | 0.08012 | 0.001 | 21.453
14 | 1.705 | 0.09037 | 0 | 18.872
14.5 | 1.653 | 0.10429 | 0 | 15.849
15 | 1.5 | 0.12895 | -0.001 | 11.633
15.5 | 1.018 | 0.18489 | -0.001 | 5.506
16 | 1.054 | 0.20696 | -0.001 | 5.095
16.5 | 1.086 | 0.2156 | -0.001 | 5.037
17 | 1.117 | 0.22785 | -0.002 | 4.903
17.5 | 1.149 | 0.23813 | -0.002 | 4.825
18 | 1.18 | 0.24541 | -0.003 | 4.807
18.5 | 1.21 | 0.25404 | -0.003 | 4.764

## 32. Re 500k Mach 0.50 (2)
BIGFOIL.COM POLAR EXPORT
Horten 18.00% thick 6.00% camber
Horten 18.00% thick 6.00% camber |  |  |  | Cl Max: | 1.164 | at alpha= | 8 | deg
XFOIL ncrit=9 |  |  |  | L/D Max: | 49.7293 | at alpha= | 4.5 | deg
Re: | 500000 |  |  | Cd Min: | 0.2131 | at alpha= | -19.5 | deg
Mach: | 0.5 |  |  | Cl=0 at alpha= | -3.9041 | deg
|  |  |  | @ Cl=0.1, Cd= | 0.016242
|  |  |  | @ Cl=0.4, Cd= | 0.014722
|  |  |  | @ Cl=0.6, Cd= | 0.01348
alpha (deg) | Cl | Cd | Cm | Cl/Cd
-19.5 | -0.3642 | 0.2131 | -0.0043 | -1.7091
-19 | -0.3398 | 0.20711 | -0.0075 | -1.6407
-18.5 | -0.3169 | 0.20076 | -0.0109 | -1.5785
-18 | -0.3037 | 0.1934 | -0.0162 | -1.5703
-17 | -0.2519 | 0.18089 | -0.0212 | -1.3926
-16.5 | -0.23 | 0.17455 | -0.0243 | -1.3177
-16 | -0.2212 | 0.16701 | -0.0296 | -1.3245
-15.5 | -0.19 | 0.16114 | -0.0308 | -1.1791
-15 | -0.1678 | 0.15508 | -0.0335 | -1.082
-14 | -0.1346 | 0.14117 | -0.0403 | -0.95346
-13.5 | -0.1111 | 0.13555 | -0.0422 | -0.81962
-13 | -0.1159 | 0.12783 | -0.0482 | -0.90667
-12.5 | -0.0828 | 0.12182 | -0.0487 | -0.67969
-12 | -0.0614 | 0.11625 | -0.0504 | -0.52817
-11.5 | -0.0666 | 0.10831 | -0.056 | -0.6149
-11 | -0.0497 | 0.10156 | -0.058 | -0.48937
-10.5 | -0.0218 | 0.09706 | -0.0581 | -0.2246
-10 | -0.0363 | 0.08836 | -0.0643 | -0.41082
-9.5 | -0.0357 | 0.0806 | -0.0678 | -0.44293
-9 | -0.0213 | 0.07432 | -0.0675 | -0.2866
-8.5 | -0.0454 | 0.06465 | -0.073 | -0.70224
-8 | -0.0798 | 0.0565 | -0.0753 | -1.4124
-7.5 | -0.1198 | 0.04999 | -0.0707 | -2.3965
-7 | -0.156 | 0.04493 | -0.0614 | -3.4721
-6.5 | -0.1757 | 0.03915 | -0.0527 | -4.4879
-6 | -0.2078 | 0.02939 | -0.042 | -7.0704
-5.5 | -0.1788 | 0.0265 | -0.0355 | -6.7472
-5 | -0.1447 | 0.02103 | -0.0301 | -6.8806
-4.5 | -0.0839 | 0.01923 | -0.0276 | -4.363
-4 | -0.0141 | 0.01771 | -0.0265 | -0.79616
-3.5 | 0.0594 | 0.01659 | -0.0261 | 3.5805
-3 | 0.1282 | 0.016 | -0.025 | 8.0125
-2.5 | 0.1933 | 0.01547 | -0.0234 | 12.4952
-2 | 0.2533 | 0.01518 | -0.021 | 16.6864
-1.5 | 0.3088 | 0.0149 | -0.0179 | 20.7248
-1 | 0.3608 | 0.01473 | -0.0141 | 24.4942
-0.5 | 0.4098 | 0.01472 | -0.0099 | 27.8397
0 | 0.4578 | 0.01468 | -0.0055 | 31.1853
0.5 | 0.5052 | 0.01472 | -0.001 | 34.3207
1 | 0.551 | 0.01488 | 0.0036 | 37.0296
1.5 | 0.5931 | 0.01489 | 0.0088 | 39.8321
2 | 0.5654 | 0.01318 | 0.0266 | 42.8983
2.5 | 0.608 | 0.01355 | 0.0328 | 44.8708
3 | 0.6694 | 0.01438 | 0.0347 | 46.5508
3.5 | 0.7437 | 0.01546 | 0.0338 | 48.1048
4 | 0.8005 | 0.01664 | 0.0353 | 48.107
4.5 | 0.9001 | 0.0181 | 0.0287 | 49.7293
5 | 0.957 | 0.01992 | 0.028 | 48.0422
5.5 | 1.0205 | 0.0219 | 0.0248 | 46.5982
6 | 1.0529 | 0.02446 | 0.0252 | 43.0458
6.5 | 1.092 | 0.02805 | 0.0219 | 38.9305
7 | 1.1272 | 0.03117 | 0.0209 | 36.163
7.5 | 1.1379 | 0.03716 | 0.0171 | 30.6216
8 | 1.164 | 0.03963 | 0.0189 | 29.3717
8.5 | 1.0804 | 0.0481 | 0.0246 | 22.4615
9 | 1.0934 | 0.05025 | 0.0291 | 21.7592
9.5 | 1 | 0.0618 | 0.0314 | 16.1812
10 | 1.0403 | 0.06244 | 0.0348 | 16.6608
10.5 | 0.9482 | 0.07586 | 0.0342 | 12.4993
11.5 | 0.927 | 0.08873 | 0.0351 | 10.4474
13 | 0.8585 | 0.1151 | 0.0309 | 7.4587

## 33. Re 750k Mach 0.00 (1)
BIGFOIL.COM POLAR EXPORT
Horten 18.00% thick 6.00% camber
Horten 18.00% thick 6.00% camber |  |  |  | Cl Max: | 2.06 | at alpha= | 20 | deg
JavaFoil+Calcfoil stall+Eppler ext transition |  |  |  | L/D Max: | 76.17 | at alpha= | 5 | deg
Re: | 750000 |  |  | Cd Min: | 0.00898 | at alpha= | 2 | deg
Mach: | 0 |  |  | Cl=0 at alpha= | -2.4365 | deg
|  |  |  | @ Cl=0.1, Cd= | 0.011114
|  |  |  | @ Cl=0.4, Cd= | 0.010945
|  |  |  | @ Cl=0.6, Cd= | 0.0091915
alpha (deg) | Cl | Cd | Cm | Cl/Cd
-20 | -0.976 | 0.17679 | 0.006 | -5.518
-19.5 | -0.98 | 0.16925 | 0.006 | -5.79
-19 | -0.983 | 0.16128 | 0.007 | -6.095
-18.5 | -0.985 | 0.1535 | 0.007 | -6.414
-18 | -0.984 | 0.14608 | 0.007 | -6.739
-17.5 | -0.983 | 0.13866 | 0.007 | -7.086
-17 | -0.979 | 0.13273 | 0.007 | -7.374
-16.5 | -0.973 | 0.12614 | 0.007 | -7.713
-16 | -0.965 | 0.11973 | 0.007 | -8.061
-15.5 | -0.955 | 0.11353 | 0.007 | -8.415
-15 | -0.943 | 0.10753 | 0.007 | -8.771
-14.5 | -0.929 | 0.10179 | 0.008 | -9.126
-14 | -0.912 | 0.09618 | 0.008 | -9.485
-13.5 | -0.893 | 0.09092 | 0.008 | -9.826
-13 | -0.872 | 0.08568 | 0.008 | -10.177
-12.5 | -0.848 | 0.08081 | 0.008 | -10.49
-12 | -0.821 | 0.07613 | 0.008 | -10.787
-11.5 | -0.793 | 0.07162 | 0.008 | -11.069
-11 | -0.762 | 0.06722 | 0.008 | -11.342
-10.5 | -0.73 | 0.063 | 0.008 | -11.588
-10 | -0.696 | 0.05898 | 0.008 | -11.799
-9.5 | -0.66 | 0.05509 | 0.009 | -11.982
-9 | -0.623 | 0.05122 | 0.009 | -12.156
-8.5 | -0.584 | 0.04733 | 0.009 | -12.34
-8 | -0.545 | 0.0431 | 0.009 | -12.641
-7.5 | -0.598 | 0.0139 | 0.013 | -43.059
-7 | -0.545 | 0.01361 | 0.013 | -40.033
-6.5 | -0.489 | 0.01334 | 0.013 | -36.667
-6 | -0.432 | 0.01311 | 0.013 | -32.974
-5.5 | -0.374 | 0.01173 | 0.013 | -31.878
-5 | -0.315 | 0.01161 | 0.013 | -27.119
-4.5 | -0.255 | 0.01153 | 0.013 | -22.095
-4 | -0.194 | 0.01139 | 0.012 | -17.023
-3.5 | -0.133 | 0.01125 | 0.012 | -11.781
-3 | -0.071 | 0.01169 | 0.012 | -6.033
-2.5 | -0.008 | 0.01123 | 0.012 | -0.727
-2 | 0.055 | 0.01115 | 0.012 | 4.895
-1.5 | 0.118 | 0.0111 | 0.012 | 10.591
-1 | 0.181 | 0.01119 | 0.011 | 16.14
-0.5 | 0.243 | 0.01116 | 0.011 | 21.812
0 | 0.306 | 0.01085 | 0.011 | 28.174
0.5 | 0.368 | 0.01062 | 0.011 | 34.644
1 | 0.43 | 0.01125 | 0.01 | 38.235
1.5 | 0.492 | 0.01173 | 0.01 | 41.897
2 | 0.553 | 0.00898 | 0.01 | 61.509
2.5 | 0.613 | 0.00925 | 0.009 | 66.255
3 | 0.672 | 0.00973 | 0.009 | 69.078
3.5 | 0.73 | 0.01009 | 0.009 | 72.334
4 | 0.786 | 0.01053 | 0.008 | 74.585
4.5 | 0.84 | 0.01109 | 0.008 | 75.763
5 | 0.894 | 0.01174 | 0.008 | 76.17
5.5 | 0.947 | 0.01248 | 0.007 | 75.936
6 | 1 | 0.01327 | 0.007 | 75.363
6.5 | 1.053 | 0.01412 | 0.007 | 74.594
7 | 1.106 | 0.01507 | 0.006 | 73.384
7.5 | 1.158 | 0.01618 | 0.006 | 71.535
8 | 1.21 | 0.01723 | 0.005 | 70.192
8.5 | 1.261 | 0.01841 | 0.005 | 68.465
9 | 1.311 | 0.01961 | 0.005 | 66.872
9.5 | 1.362 | 0.02095 | 0.004 | 65.002
10 | 1.411 | 0.02237 | 0.004 | 63.087
10.5 | 1.46 | 0.02386 | 0.003 | 61.208
11 | 1.509 | 0.0255 | 0.003 | 59.153
11.5 | 1.556 | 0.02732 | 0.003 | 56.948
12 | 1.603 | 0.02918 | 0.002 | 54.935
12.5 | 1.649 | 0.03116 | 0.002 | 52.908
13 | 1.693 | 0.03324 | 0.001 | 50.935
13.5 | 1.737 | 0.03564 | 0.001 | 48.731
14 | 1.778 | 0.03798 | 0 | 46.826
14.5 | 1.818 | 0.04058 | 0 | 44.791
15 | 1.854 | 0.04325 | -0.001 | 42.871
15.5 | 1.888 | 0.04622 | -0.001 | 40.851
16 | 1.92 | 0.04934 | -0.001 | 38.908
16.5 | 1.948 | 0.05269 | -0.002 | 36.977
17 | 1.974 | 0.05636 | -0.002 | 35.022
17.5 | 1.997 | 0.06027 | -0.003 | 33.136
18 | 2.016 | 0.06455 | -0.003 | 31.236
18.5 | 2.032 | 0.06925 | -0.004 | 29.347
19 | 2.046 | 0.07446 | -0.004 | 27.471
19.5 | 2.055 | 0.08039 | -0.005 | 25.569
20 | 2.06 | 0.08725 | -0.005 | 23.614

## 34. Re 750k Mach 0.00 (2)
BIGFOIL.COM POLAR EXPORT
Horten 18.00% thick 6.00% camber
Horten 18.00% thick 6.00% camber |  |  |  | Cl Max: | 1.5073 | at alpha= | 11 | deg
XFOIL ncrit=9 |  |  |  | L/D Max: | 91.097 | at alpha= | 9.5 | deg
Re: | 750000 |  |  | Cd Min: | 0.20921 | at alpha= | -20 | deg
Mach: | 0 |  |  | Cl=0 at alpha= | -3.593 | deg
|  |  |  | @ Cl=0.1, Cd= | 0.011528
|  |  |  | @ Cl=0.4, Cd= | 0.010917
|  |  |  | @ Cl=0.6, Cd= | 0.0094414
alpha (deg) | Cl | Cd | Cm | Cl/Cd
-20 | -0.4641 | 0.20921 | 0.0233 | -2.2183
-19.5 | -0.4456 | 0.20378 | 0.02 | -2.1867
-19 | -0.4393 | 0.19405 | 0.0141 | -2.2638
-18.5 | -0.3122 | 0.17807 | -0.0198 | -1.7532
-18 | -0.2957 | 0.17312 | -0.022 | -1.7081
-16.5 | -0.9678 | 0.04412 | -0.0707 | -21.9356
-16 | -0.9094 | 0.03512 | -0.088 | -25.8941
-15.5 | -0.92 | 0.03241 | -0.0817 | -28.3863
-14.5 | -0.9186 | 0.02734 | -0.0694 | -33.5991
-14 | -0.8976 | 0.02613 | -0.0646 | -34.3513
-13.5 | -0.873 | 0.02505 | -0.06 | -34.8503
-13 | -0.8473 | 0.02385 | -0.0553 | -35.5262
-12.5 | -0.8195 | 0.02263 | -0.0506 | -36.213
-12 | -0.7879 | 0.02166 | -0.0463 | -36.3758
-11.5 | -0.7539 | 0.02018 | -0.0428 | -37.3588
-11 | -0.7164 | 0.01947 | -0.0392 | -36.7951
-10.5 | -0.6759 | 0.01873 | -0.0362 | -36.0865
-10 | -0.6326 | 0.0181 | -0.0336 | -34.9503
-9.5 | -0.5864 | 0.01708 | -0.0317 | -34.3326
-9 | -0.5394 | 0.01653 | -0.0297 | -32.6316
-8.5 | -0.4908 | 0.01597 | -0.028 | -30.7326
-8 | -0.4405 | 0.01517 | -0.0267 | -29.0376
-7.5 | -0.3917 | 0.01482 | -0.025 | -26.4305
-7 | -0.3402 | 0.01433 | -0.0237 | -23.7404
-6.5 | -0.2902 | 0.01378 | -0.0223 | -21.0595
-6 | -0.2393 | 0.01346 | -0.0209 | -17.7786
-5.5 | -0.189 | 0.01299 | -0.0194 | -14.5497
-5 | -0.1391 | 0.01278 | -0.0179 | -10.8842
-4.5 | -0.0893 | 0.01236 | -0.0163 | -7.2249
-4 | -0.0398 | 0.01212 | -0.0146 | -3.2838
-3.5 | 0.0091 | 0.01191 | -0.0129 | 0.76406
-3 | 0.0582 | 0.01164 | -0.0112 | 5
-2.5 | 0.1066 | 0.01151 | -0.0093 | 9.2615
-2 | 0.1565 | 0.01138 | -0.0078 | 13.7522
-1.5 | 0.2053 | 0.01121 | -0.006 | 18.314
-1 | 0.253 | 0.01117 | -0.0041 | 22.65
-0.5 | 0.3029 | 0.01102 | -0.0026 | 27.4864
0 | 0.3517 | 0.01093 | -0.0009 | 32.1775
0.5 | 0.3992 | 0.01092 | 0.0009 | 36.5568
1 | 0.4468 | 0.01073 | 0.0027 | 41.6403
1.5 | 0.4345 | 0.00874 | 0.0165 | 49.714
2 | 0.4765 | 0.00884 | 0.0199 | 53.9027
2.5 | 0.5307 | 0.00901 | 0.0207 | 58.9012
3.5 | 0.6319 | 0.00964 | 0.0234 | 65.5498
4 | 0.7038 | 0.01001 | 0.0202 | 70.3097
4.5 | 0.7552 | 0.01037 | 0.0212 | 72.8255
5 | 0.8446 | 0.01103 | 0.0141 | 76.573
5.5 | 0.9115 | 0.01134 | 0.0114 | 80.3792
6 | 0.9686 | 0.0118 | 0.0106 | 82.0847
6.5 | 1.0137 | 0.012 | 0.0123 | 84.475
7 | 1.0799 | 0.01241 | 0.0095 | 87.0185
7.5 | 1.1423 | 0.01293 | 0.0072 | 88.3449
8 | 1.201 | 0.01333 | 0.0058 | 90.0975
8.5 | 1.2439 | 0.01392 | 0.0072 | 89.3606
9 | 1.3072 | 0.01441 | 0.0044 | 90.7148
9.5 | 1.3619 | 0.01495 | 0.0031 | 91.097
10 | 1.4022 | 0.01575 | 0.0041 | 89.0286
10.5 | 1.4598 | 0.01638 | 0.0016 | 89.1209
11 | 1.5073 | 0.01766 | -0.0004 | 85.3511
11.5 | 1.4969 | 0.01914 | 0.0077 | 78.2079
12 | 1.4927 | 0.0211 | 0.0138 | 70.7441
12.5 | 1.4864 | 0.02394 | 0.0187 | 62.0886
13 | 1.4957 | 0.02637 | 0.0216 | 56.7198
13.5 | 1.4989 | 0.0295 | 0.0241 | 50.8102
14 | 1.4986 | 0.03305 | 0.0263 | 45.3434
14.5 | 1.5022 | 0.03662 | 0.0278 | 41.0213
15 | 1.4977 | 0.04103 | 0.0291 | 36.5026
15.5 | 1.5029 | 0.04505 | 0.0296 | 33.3607
16 | 1.4973 | 0.0501 | 0.03 | 29.8862

## 35. Re 750k Mach 0.10 (1)
BIGFOIL.COM POLAR EXPORT
Horten 18.00% thick 6.00% camber
Horten 18.00% thick 6.00% camber |  |  |  | Cl Max: | 2.05 | at alpha= | 20 | deg
JavaFoil+Calcfoil stall+Eppler ext transition |  |  |  | L/D Max: | 75.335 | at alpha= | 5 | deg
Re: | 750000 |  |  | Cd Min: | 0.00904 | at alpha= | 2 | deg
Mach: | 0.1 |  |  | Cl=0 at alpha= | -2.4365 | deg
|  |  |  | @ Cl=0.1, Cd= | 0.011144
|  |  |  | @ Cl=0.4, Cd= | 0.011295
|  |  |  | @ Cl=0.6, Cd= | 0.00925
alpha (deg) | Cl | Cd | Cm | Cl/Cd
-20 | -0.937 | 0.18134 | 0.006 | -5.166
-19.5 | -0.944 | 0.17207 | 0.006 | -5.488
-19 | -0.95 | 0.1641 | 0.007 | -5.79
-18.5 | -0.955 | 0.15638 | 0.007 | -6.105
-18 | -0.957 | 0.14884 | 0.007 | -6.431
-17.5 | -0.958 | 0.14114 | 0.007 | -6.788
-17 | -0.957 | 0.13477 | 0.007 | -7.101
-16.5 | -0.954 | 0.12806 | 0.007 | -7.448
-16 | -0.948 | 0.12161 | 0.007 | -7.798
-15.5 | -0.941 | 0.11518 | 0.007 | -8.168
-15 | -0.931 | 0.10889 | 0.007 | -8.549
-14.5 | -0.919 | 0.10303 | 0.008 | -8.915
-14 | -0.904 | 0.09733 | 0.008 | -9.285
-13.5 | -0.886 | 0.09202 | 0.008 | -9.633
-13 | -0.866 | 0.08667 | 0.008 | -9.997
-12.5 | -0.843 | 0.08175 | 0.008 | -10.318
-12 | -0.818 | 0.07695 | 0.008 | -10.63
-11.5 | -0.791 | 0.07235 | 0.008 | -10.927
-11 | -0.761 | 0.0679 | 0.008 | -11.206
-10.5 | -0.729 | 0.0636 | 0.008 | -11.467
-10 | -0.696 | 0.05961 | 0.008 | -11.668
-9.5 | -0.66 | 0.05565 | 0.009 | -11.863
-9 | -0.623 | 0.05182 | 0.009 | -12.022
-8.5 | -0.584 | 0.04803 | 0.009 | -12.169
-8 | -0.545 | 0.04387 | 0.009 | -12.425
-7.5 | -0.507 | 0.03853 | 0.01 | -13.151
-7 | -0.547 | 0.01365 | 0.013 | -40.054
-6.5 | -0.491 | 0.01343 | 0.013 | -36.553
-6 | -0.434 | 0.0132 | 0.013 | -32.881
-5.5 | -0.376 | 0.01176 | 0.013 | -31.939
-5 | -0.316 | 0.01123 | 0.013 | -28.16
-4.5 | -0.256 | 0.0116 | 0.013 | -22.056
-4 | -0.195 | 0.01144 | 0.012 | -17.026
-3.5 | -0.133 | 0.0113 | 0.012 | -11.784
-3 | -0.071 | 0.01124 | 0.012 | -6.309
-2.5 | -0.008 | 0.01126 | 0.012 | -0.728
-2 | 0.055 | 0.01118 | 0.012 | 4.904
-1.5 | 0.118 | 0.01113 | 0.012 | 10.614
-1 | 0.181 | 0.01078 | 0.011 | 16.839
-0.5 | 0.245 | 0.01092 | 0.011 | 22.389
0 | 0.307 | 0.01091 | 0.011 | 28.145
0.5 | 0.37 | 0.01129 | 0.011 | 32.741
1 | 0.432 | 0.0113 | 0.01 | 38.215
1.5 | 0.494 | 0.01177 | 0.01 | 41.957
2 | 0.555 | 0.00904 | 0.01 | 61.372
2.5 | 0.615 | 0.00932 | 0.009 | 66.035
3 | 0.674 | 0.0098 | 0.009 | 68.832
3.5 | 0.732 | 0.01018 | 0.009 | 71.913
4 | 0.788 | 0.01066 | 0.008 | 73.955
4.5 | 0.843 | 0.01124 | 0.008 | 74.948
5 | 0.897 | 0.0119 | 0.008 | 75.335
5.5 | 0.95 | 0.01266 | 0.007 | 75.04
6 | 1.004 | 0.01349 | 0.007 | 74.402
6.5 | 1.057 | 0.01436 | 0.007 | 73.584
7 | 1.109 | 0.01532 | 0.006 | 72.415
7.5 | 1.162 | 0.01644 | 0.006 | 70.645
8 | 1.214 | 0.01753 | 0.005 | 69.234
8.5 | 1.265 | 0.0187 | 0.005 | 67.632
9 | 1.316 | 0.01994 | 0.005 | 66.001
9.5 | 1.366 | 0.02129 | 0.004 | 64.164
10 | 1.416 | 0.02273 | 0.004 | 62.298
10.5 | 1.465 | 0.02427 | 0.003 | 60.361
11 | 1.513 | 0.02594 | 0.003 | 58.338
11.5 | 1.561 | 0.0277 | 0.003 | 56.358
12 | 1.608 | 0.02969 | 0.002 | 54.14
12.5 | 1.653 | 0.0317 | 0.002 | 52.151
13 | 1.698 | 0.03385 | 0.001 | 50.166
13.5 | 1.741 | 0.03628 | 0.001 | 48.001
14 | 1.783 | 0.03871 | 0 | 46.056
14.5 | 1.822 | 0.04134 | 0 | 44.066
15 | 1.858 | 0.04412 | -0.001 | 42.109
15.5 | 1.891 | 0.04714 | -0.001 | 40.119
16 | 1.922 | 0.05034 | -0.001 | 38.177
16.5 | 1.95 | 0.05383 | -0.002 | 36.218
17 | 1.974 | 0.05757 | -0.002 | 34.29
17.5 | 1.996 | 0.06162 | -0.003 | 32.395
18 | 2.014 | 0.06609 | -0.003 | 30.473
18.5 | 2.028 | 0.07096 | -0.004 | 28.583
19 | 2.04 | 0.07643 | -0.004 | 26.684
19.5 | 2.047 | 0.08276 | -0.005 | 24.739
20 | 2.05 | 0.09014 | -0.005 | 22.738

## 36. Re 750k Mach 0.10 (2)
BIGFOIL.COM POLAR EXPORT
Horten 18.00% thick 6.00% camber
Horten 18.00% thick 6.00% camber |  |  |  | Cl Max: | 1.495 | at alpha= | 11 | deg
XFOIL ncrit=9 |  |  |  | L/D Max: | 89.8357 | at alpha= | 9 | deg
Re: | 750000 |  |  | Cd Min: | 0.20442 | at alpha= | -19.5 | deg
Mach: | 0.1 |  |  | Cl=0 at alpha= | -3.6137 | deg
|  |  |  | @ Cl=0.1, Cd= | 0.011607
|  |  |  | @ Cl=0.4, Cd= | 0.010952
|  |  |  | @ Cl=0.6, Cd= | 0.0094348
alpha (deg) | Cl | Cd | Cm | Cl/Cd
-19.5 | -0.4453 | 0.20442 | 0.0202 | -2.1784
-19 | -0.439 | 0.19466 | 0.0141 | -2.2552
-18.5 | -0.3121 | 0.17874 | -0.0195 | -1.7461
-18 | -0.2953 | 0.17375 | -0.0218 | -1.6996
-16 | -0.8464 | 0.04075 | -0.0919 | -20.7706
-15.5 | -0.877 | 0.03581 | -0.0868 | -24.4904
-15 | -0.8904 | 0.03229 | -0.0809 | -27.5751
-14.5 | -0.8973 | 0.0292 | -0.0742 | -30.7295
-14 | -0.8858 | 0.02733 | -0.0685 | -32.4113
-13.5 | -0.8639 | 0.02615 | -0.0636 | -33.0363
-13 | -0.8403 | 0.02489 | -0.0586 | -33.7605
-12.5 | -0.8155 | 0.02349 | -0.0535 | -34.7169
-12 | -0.7863 | 0.02228 | -0.0488 | -35.2917
-11.5 | -0.7545 | 0.02072 | -0.0447 | -36.4141
-11 | -0.7183 | 0.01991 | -0.0409 | -36.0773
-10.5 | -0.6786 | 0.01914 | -0.0376 | -35.4545
-10 | -0.6355 | 0.0184 | -0.0348 | -34.538
-9.5 | -0.5891 | 0.01736 | -0.0328 | -33.9343
-9 | -0.5422 | 0.01676 | -0.0307 | -32.3508
-8.5 | -0.4933 | 0.01616 | -0.0289 | -30.526
-8 | -0.4424 | 0.01536 | -0.0275 | -28.8021
-7.5 | -0.3932 | 0.01494 | -0.0257 | -26.3186
-7 | -0.3415 | 0.0145 | -0.0243 | -23.5517
-6.5 | -0.2908 | 0.01389 | -0.023 | -20.9359
-6 | -0.2393 | 0.01353 | -0.0215 | -17.6866
-5.5 | -0.1886 | 0.01306 | -0.0201 | -14.441
-5 | -0.1382 | 0.01283 | -0.0185 | -10.7716
-4.5 | -0.088 | 0.01241 | -0.0169 | -7.0911
-4 | -0.0377 | 0.01223 | -0.0152 | -3.0826
-3.5 | 0.0111 | 0.01194 | -0.0134 | 0.92965
-3 | 0.0603 | 0.01168 | -0.0116 | 5.1627
-2.5 | 0.109 | 0.01159 | -0.0097 | 9.4047
-2 | 0.159 | 0.01141 | -0.0081 | 13.9351
-1.5 | 0.2078 | 0.01125 | -0.0063 | 18.4711
-1 | 0.256 | 0.01119 | -0.0043 | 22.8776
-0.5 | 0.3059 | 0.01106 | -0.0028 | 27.6582
0 | 0.3549 | 0.01099 | -0.001 | 32.293
0.5 | 0.4028 | 0.01095 | 0.0008 | 36.7854
1 | 0.4506 | 0.01078 | 0.0027 | 41.7996
1.5 | 0.4392 | 0.00883 | 0.0162 | 49.7395
2 | 0.4802 | 0.00887 | 0.02 | 54.1375
2.5 | 0.5334 | 0.00905 | 0.0211 | 58.9392
3 | 0.5864 | 0.00934 | 0.0221 | 62.7837
3.5 | 0.6352 | 0.00968 | 0.0239 | 65.6198
4 | 0.7073 | 0.01007 | 0.0207 | 70.2383
4.5 | 0.7581 | 0.01047 | 0.0219 | 72.4069
5 | 0.849 | 0.01109 | 0.0147 | 76.5555
5.5 | 0.9161 | 0.01144 | 0.012 | 80.0787
6 | 0.9738 | 0.01188 | 0.0112 | 81.9697
6.5 | 1.0193 | 0.01211 | 0.0129 | 84.1701
7 | 1.0852 | 0.01258 | 0.0102 | 86.2639
7.5 | 1.1483 | 0.01307 | 0.0079 | 87.8577
8 | 1.2059 | 0.01351 | 0.0068 | 89.2598
8.5 | 1.2493 | 0.01419 | 0.0081 | 88.0409
9 | 1.3125 | 0.01461 | 0.0055 | 89.8357
9.5 | 1.364 | 0.01525 | 0.0048 | 89.4426
10 | 1.4081 | 0.01605 | 0.005 | 87.7321
10.5 | 1.4639 | 0.01684 | 0.0027 | 86.9299
11 | 1.495 | 0.01844 | 0.0031 | 81.0738
11.5 | 1.4883 | 0.02005 | 0.0103 | 74.2294
12 | 1.4839 | 0.02231 | 0.016 | 66.5128
12.5 | 1.4795 | 0.02523 | 0.0204 | 58.6405
13 | 1.489 | 0.0278 | 0.0231 | 53.5612
13.5 | 1.4875 | 0.03134 | 0.0256 | 47.4633
14 | 1.4903 | 0.03478 | 0.0276 | 42.8493
14.5 | 1.4918 | 0.03861 | 0.029 | 38.6377
15 | 1.4901 | 0.04296 | 0.0301 | 34.6858
15.5 | 1.4927 | 0.04728 | 0.0306 | 31.5715
16 | 1.488 | 0.0523 | 0.0309 | 28.4512

## 37. Re 750k Mach 0.25 (1)
BIGFOIL.COM POLAR EXPORT
Horten 18.00% thick 6.00% camber
Horten 18.00% thick 6.00% camber |  |  |  | Cl Max: | 1.986 | at alpha= | 18.5 | deg
JavaFoil+Calcfoil stall+Eppler ext transition |  |  |  | L/D Max: | 70.53 | at alpha= | 5 | deg
Re: | 750000 |  |  | Cd Min: | 0.00937 | at alpha= | 2 | deg
Mach: | 0.25 |  |  | Cl=0 at alpha= | -2.4375 | deg
|  |  |  | @ Cl=0.1, Cd= | 0.011066
|  |  |  | @ Cl=0.4, Cd= | 0.01155
|  |  |  | @ Cl=0.6, Cd= | 0.0095593
alpha (deg) | Cl | Cd | Cm | Cl/Cd
-19.5 | -0.624 | 0.20744 | 0.006 | -3.008
-19 | -0.659 | 0.19565 | 0.006 | -3.368
-18.5 | -0.691 | 0.18302 | 0.006 | -3.777
-18 | -0.72 | 0.17304 | 0.006 | -4.164
-17.5 | -0.747 | 0.16192 | 0.007 | -4.611
-17 | -0.769 | 0.15229 | 0.007 | -5.053
-16.5 | -0.789 | 0.14434 | 0.007 | -5.465
-16 | -0.805 | 0.13514 | 0.007 | -5.955
-15.5 | -0.817 | 0.12744 | 0.007 | -6.41
-15 | -0.825 | 0.11979 | 0.007 | -6.888
-14.5 | -0.83 | 0.11249 | 0.007 | -7.375
-14 | -0.83 | 0.10571 | 0.007 | -7.851
-13.5 | -0.826 | 0.09936 | 0.008 | -8.315
-13 | -0.818 | 0.09308 | 0.008 | -8.791
-12.5 | -0.805 | 0.08731 | 0.008 | -9.226
-12 | -0.789 | 0.08196 | 0.008 | -9.626
-11.5 | -0.769 | 0.07678 | 0.008 | -10.014
-11 | -0.746 | 0.07198 | 0.008 | -10.359
-10.5 | -0.719 | 0.06741 | 0.008 | -10.673
-10 | -0.69 | 0.06297 | 0.008 | -10.958
-9.5 | -0.658 | 0.05877 | 0.008 | -11.196
-9 | -0.623 | 0.0549 | 0.009 | -11.355
-8.5 | -0.586 | 0.05108 | 0.009 | -11.479
-8 | -0.547 | 0.04732 | 0.009 | -11.569
-7.5 | -0.507 | 0.04352 | 0.009 | -11.644
-7 | -0.465 | 0.03911 | 0.009 | -11.902
-6.5 | -0.5 | 0.01375 | 0.013 | -36.353
-6 | -0.443 | 0.01353 | 0.013 | -32.726
-5.5 | -0.384 | 0.01286 | 0.013 | -29.855
-5 | -0.324 | 0.01264 | 0.013 | -25.595
-4.5 | -0.262 | 0.01131 | 0.013 | -23.165
-4 | -0.2 | 0.01168 | 0.013 | -17.096
-3.5 | -0.136 | 0.01158 | 0.013 | -11.791
-3 | -0.073 | 0.01107 | 0.012 | -6.57
-2.5 | -0.008 | 0.01102 | 0.012 | -0.763
-2 | 0.056 | 0.0111 | 0.012 | 5.072
-1.5 | 0.121 | 0.01105 | 0.012 | 10.979
-1 | 0.186 | 0.01073 | 0.012 | 17.362
-0.5 | 0.251 | 0.01046 | 0.011 | 24.001
0 | 0.315 | 0.01152 | 0.011 | 27.368
0.5 | 0.379 | 0.01153 | 0.011 | 32.893
1 | 0.443 | 0.01159 | 0.011 | 38.206
1.5 | 0.506 | 0.01166 | 0.01 | 43.344
2 | 0.567 | 0.00937 | 0.01 | 60.54
2.5 | 0.628 | 0.00972 | 0.01 | 64.598
3 | 0.687 | 0.01014 | 0.009 | 67.744
3.5 | 0.744 | 0.01066 | 0.009 | 69.809
4 | 0.8 | 0.01145 | 0.009 | 69.889
4.5 | 0.856 | 0.01215 | 0.008 | 70.448
5 | 0.912 | 0.01293 | 0.008 | 70.53
5.5 | 0.967 | 0.01377 | 0.007 | 70.22
6 | 1.022 | 0.01465 | 0.007 | 69.719
6.5 | 1.076 | 0.01562 | 0.007 | 68.884
7 | 1.13 | 0.01667 | 0.006 | 67.772
7.5 | 1.183 | 0.01776 | 0.006 | 66.61
8 | 1.236 | 0.01898 | 0.005 | 65.125
8.5 | 1.288 | 0.02039 | 0.005 | 63.182
9 | 1.34 | 0.02177 | 0.005 | 61.536
9.5 | 1.391 | 0.02327 | 0.004 | 59.768
10 | 1.441 | 0.02488 | 0.004 | 57.918
10.5 | 1.49 | 0.02662 | 0.003 | 55.984
11 | 1.539 | 0.02846 | 0.003 | 54.082
11.5 | 1.586 | 0.03045 | 0.003 | 52.093
12 | 1.633 | 0.03259 | 0.002 | 50.099
12.5 | 1.678 | 0.03496 | 0.002 | 48.008
13 | 1.722 | 0.03742 | 0.001 | 46.012
13.5 | 1.764 | 0.04004 | 0.001 | 44.054
14 | 1.804 | 0.043 | 0 | 41.952
14.5 | 1.84 | 0.04601 | 0 | 39.999
15 | 1.873 | 0.04927 | -0.001 | 38.023
15.5 | 1.902 | 0.05279 | -0.001 | 36.035
16 | 1.928 | 0.05661 | -0.001 | 34.047
16.5 | 1.949 | 0.06082 | -0.002 | 32.044
17 | 1.965 | 0.06537 | -0.002 | 30.064
17.5 | 1.978 | 0.07037 | -0.003 | 28.111
18 | 1.985 | 0.07608 | -0.003 | 26.086
18.5 | 1.986 | 0.08258 | -0.004 | 24.048
19 | 1.982 | 0.09039 | -0.004 | 21.931
19.5 | 1.973 | 0.10018 | -0.005 | 19.692
20 | 1.955 | 0.11095 | -0.005 | 17.625

## 38. Re 750k Mach 0.25 (2)
BIGFOIL.COM POLAR EXPORT
Horten 18.00% thick 6.00% camber
Horten 18.00% thick 6.00% camber |  |  |  | Cl Max: | 1.4531 | at alpha= | 10.5 | deg
XFOIL ncrit=9 |  |  |  | L/D Max: | 83.742 | at alpha= | 7.5 | deg
Re: | 750000 |  |  | Cd Min: | 0.15811 | at alpha= | -16.5 | deg
Mach: | 0.25 |  |  | Cl=0 at alpha= | -3.7182 | deg
|  |  |  | @ Cl=0.1, Cd= | 0.011912
|  |  |  | @ Cl=0.4, Cd= | 0.011226
|  |  |  | @ Cl=0.6, Cd= | 0.0096686
alpha (deg) | Cl | Cd | Cm | Cl/Cd
-16.5 | -0.2493 | 0.15811 | -0.0294 | -1.5768
-15.5 | -0.2365 | 0.14287 | -0.0372 | -1.6554
-15 | -0.2107 | 0.13857 | -0.0382 | -1.5205
-14.5 | -0.1923 | 0.13337 | -0.0402 | -1.4419
-14 | -0.1774 | 0.12764 | -0.0426 | -1.3898
-13 | -0.6512 | 0.04075 | -0.0842 | -15.9804
-12.5 | -0.6942 | 0.03432 | -0.077 | -20.2273
-12 | -0.7049 | 0.03066 | -0.0693 | -22.9909
-11.5 | -0.7117 | 0.02709 | -0.0607 | -26.2717
-11 | -0.702 | 0.02422 | -0.0532 | -28.9843
-10.5 | -0.6798 | 0.02213 | -0.047 | -30.7185
-10 | -0.6439 | 0.02106 | -0.0425 | -30.5745
-9.5 | -0.6016 | 0.01986 | -0.039 | -30.292
-9 | -0.5558 | 0.01858 | -0.036 | -29.9139
-8.5 | -0.5071 | 0.01752 | -0.0336 | -28.9441
-8 | -0.4564 | 0.01677 | -0.0313 | -27.2153
-7.5 | -0.4021 | 0.01579 | -0.0298 | -25.4655
-7 | -0.3497 | 0.01526 | -0.0279 | -22.9161
-6.5 | -0.2951 | 0.01472 | -0.0264 | -20.0476
-6 | -0.2404 | 0.01401 | -0.025 | -17.1592
-5.5 | -0.1871 | 0.01372 | -0.0233 | -13.637
-5 | -0.1332 | 0.01315 | -0.0218 | -10.1293
-4.5 | -0.0803 | 0.0128 | -0.0201 | -6.2734
-4 | -0.0288 | 0.01252 | -0.0182 | -2.3003
-3.5 | 0.0223 | 0.01217 | -0.0162 | 1.8324
-3 | 0.0732 | 0.01204 | -0.0142 | 6.0797
-2.5 | 0.1233 | 0.0118 | -0.0121 | 10.4492
-2 | 0.1733 | 0.0116 | -0.0099 | 14.9397
-1.5 | 0.222 | 0.01153 | -0.0076 | 19.2541
-1 | 0.2728 | 0.01137 | -0.0057 | 23.993
-0.5 | 0.3227 | 0.01128 | -0.0036 | 28.6082
0 | 0.372 | 0.01127 | -0.0015 | 33.008
0.5 | 0.4227 | 0.01119 | 0.0004 | 37.7748
1 | 0.4707 | 0.01113 | 0.0026 | 42.2911
1.5 | 0.4868 | 0.00996 | 0.0108 | 48.8755
2 | 0.4964 | 0.00909 | 0.0215 | 54.6095
2.5 | 0.547 | 0.00932 | 0.0236 | 58.691
3 | 0.5984 | 0.00966 | 0.0254 | 61.9462
3.5 | 0.6595 | 0.00999 | 0.0252 | 66.016
4 | 0.7234 | 0.01048 | 0.0242 | 69.0267
4.5 | 0.7761 | 0.01086 | 0.0255 | 71.4641
5 | 0.8701 | 0.01155 | 0.0182 | 75.3333
5.5 | 0.9393 | 0.01209 | 0.0157 | 77.6923
6 | 0.9981 | 0.01244 | 0.0153 | 80.2331
6.5 | 1.0464 | 0.01291 | 0.0167 | 81.0534
7 | 1.114 | 0.01348 | 0.0142 | 82.6409
7.5 | 1.1749 | 0.01403 | 0.013 | 83.742
8 | 1.2122 | 0.01474 | 0.0158 | 82.2388
8.5 | 1.2763 | 0.01533 | 0.0135 | 83.2551
9 | 1.3276 | 0.01634 | 0.0126 | 81.2485
9.5 | 1.375 | 0.01754 | 0.0118 | 78.3922
10 | 1.4285 | 0.0191 | 0.0089 | 74.7906
10.5 | 1.4531 | 0.02142 | 0.0096 | 67.8385
11 | 1.4465 | 0.02371 | 0.0158 | 61.008
11.5 | 1.438 | 0.02666 | 0.0212 | 53.9385
12 | 1.436 | 0.02976 | 0.0252 | 48.2527
12.5 | 1.4372 | 0.03312 | 0.0281 | 43.3937
13 | 1.4332 | 0.03696 | 0.0308 | 38.7771
13.5 | 1.4367 | 0.04086 | 0.0324 | 35.1615
14 | 1.4345 | 0.04533 | 0.0337 | 31.6457
14.5 | 1.4363 | 0.04976 | 0.0345 | 28.8645
15 | 1.4343 | 0.05474 | 0.0349 | 26.202
15.5 | 1.4327 | 0.0598 | 0.0351 | 23.9582

## 39. Re 750k Mach 0.50 (1)
BIGFOIL.COM POLAR EXPORT
Horten 18.00% thick 6.00% camber
Horten 18.00% thick 6.00% camber |  |  |  | Cl Max: | 1.726 | at alpha= | 13.5 | deg
JavaFoil+Calcfoil stall+Eppler ext transition |  |  |  | L/D Max: | 55.752 | at alpha= | 4.5 | deg
Re: | 750000 |  |  | Cd Min: | 0.0112 | at alpha= | -1.5 | deg
Mach: | 0.5 |  |  | Cl=0 at alpha= | -2.4375 | deg
|  |  |  | @ Cl=0.1, Cd= | 0.01121
|  |  |  | @ Cl=0.4, Cd= | 0.012226
|  |  |  | @ Cl=0.6, Cd= | 0.014056
alpha (deg) | Cl | Cd | Cm | Cl/Cd
-20 | -0.986 | 0.21534 | 0.008 | -4.58
-19.5 | -0.959 | 0.20687 | 0.008 | -4.637
-19 | -0.932 | 0.202 | 0.008 | -4.615
-18.5 | -0.904 | 0.19895 | 0.008 | -4.543
-18 | -0.876 | 0.19708 | 0.008 | -4.447
-17.5 | -0.849 | 0.1892 | 0.008 | -4.488
-17 | -0.822 | 0.18467 | 0.008 | -4.451
-16.5 | -0.793 | 0.17801 | 0.008 | -4.455
-16 | -0.766 | 0.17393 | 0.008 | -4.402
-15.5 | -0.738 | 0.1719 | 0.008 | -4.294
-15 | -0.71 | 0.16118 | 0.008 | -4.403
-14.5 | -0.682 | 0.15834 | 0.008 | -4.307
-14 | -0.654 | 0.1589 | 0.008 | -4.117
-13.5 | -0.626 | 0.14673 | 0.008 | -4.264
-13 | -0.598 | 0.14346 | 0.008 | -4.168
-12.5 | -0.569 | 0.13755 | 0.008 | -4.139
-12 | -0.541 | 0.13383 | 0.008 | -4.046
-11.5 | -0.513 | 0.12903 | 0.008 | -3.977
-11 | -0.485 | 0.12201 | 0.008 | -3.975
-10.5 | -0.457 | 0.12147 | 0.008 | -3.762
-10 | -0.428 | 0.11331 | 0.007 | -3.782
-9.5 | -0.4 | 0.10569 | 0.007 | -3.785
-9 | -0.372 | 0.10293 | 0.007 | -3.614
-8.5 | -0.344 | 0.07333 | 0.007 | -4.686
-8 | -0.435 | 0.06656 | 0.007 | -6.533
-7.5 | -0.467 | 0.05773 | 0.008 | -8.097
-7 | -0.453 | 0.05186 | 0.008 | -8.733
-6.5 | -0.423 | 0.0472 | 0.009 | -8.953
-6 | -0.384 | 0.04289 | 0.009 | -8.942
-5.5 | -0.339 | 0.03911 | 0.009 | -8.673
-5 | -0.291 | 0.03537 | 0.01 | -8.227
-4.5 | -0.286 | 0.01299 | 0.014 | -22.032
-4 | -0.219 | 0.01279 | 0.014 | -17.157
-3.5 | -0.151 | 0.0123 | 0.014 | -12.247
-3 | -0.08 | 0.01187 | 0.014 | -6.782
-2.5 | -0.009 | 0.01233 | 0.014 | -0.757
-2 | 0.063 | 0.01122 | 0.013 | 5.575
-1.5 | 0.135 | 0.0112 | 0.013 | 12.048
-1 | 0.208 | 0.01166 | 0.013 | 17.796
-0.5 | 0.28 | 0.0117 | 0.013 | 23.901
0 | 0.346 | 0.01198 | 0.012 | 28.894
0.5 | 0.414 | 0.01229 | 0.012 | 33.655
1 | 0.48 | 0.01309 | 0.012 | 36.642
1.5 | 0.545 | 0.0136 | 0.011 | 40.058
2 | 0.609 | 0.01413 | 0.011 | 43.093
2.5 | 0.673 | 0.01262 | 0.01 | 53.334
3 | 0.736 | 0.01346 | 0.01 | 54.71
3.5 | 0.799 | 0.01434 | 0.01 | 55.698
4 | 0.861 | 0.01547 | 0.009 | 55.631
4.5 | 0.922 | 0.01654 | 0.009 | 55.752
5 | 0.983 | 0.01768 | 0.008 | 55.582
5.5 | 1.042 | 0.01895 | 0.008 | 54.983
6 | 1.101 | 0.02031 | 0.008 | 54.198
6.5 | 1.159 | 0.02186 | 0.007 | 53.01
7 | 1.215 | 0.0235 | 0.007 | 51.712
7.5 | 1.271 | 0.02532 | 0.006 | 50.171
8 | 1.324 | 0.02743 | 0.006 | 48.279
8.5 | 1.377 | 0.02964 | 0.005 | 46.46
9 | 1.428 | 0.03208 | 0.005 | 44.494
9.5 | 1.476 | 0.03472 | 0.005 | 42.526
10 | 1.523 | 0.03769 | 0.004 | 40.398
10.5 | 1.566 | 0.04097 | 0.004 | 38.238
11 | 1.607 | 0.04468 | 0.003 | 35.965
11.5 | 1.644 | 0.04881 | 0.003 | 33.676
12 | 1.676 | 0.05351 | 0.002 | 31.316
12.5 | 1.702 | 0.05899 | 0.002 | 28.849
13 | 1.72 | 0.06536 | 0.001 | 26.31
13.5 | 1.726 | 0.07291 | 0.001 | 23.67
14 | 1.712 | 0.08239 | 0 | 20.78
14.5 | 1.659 | 0.09522 | 0 | 17.422
15 | 1.505 | 0.11839 | -0.001 | 12.712
15.5 | 1.018 | 0.16684 | -0.001 | 6.102
16 | 1.08 | 0.19208 | -0.001 | 5.624
16.5 | 1.086 | 0.19675 | -0.002 | 5.521
17 | 1.118 | 0.2044 | -0.002 | 5.468
17.5 | 1.15 | 0.21372 | -0.002 | 5.381
18 | 1.181 | 0.21862 | -0.003 | 5.4
18.5 | 1.211 | 0.2248 | -0.003 | 5.385

## 40. Re 750k Mach 0.50 (2)
BIGFOIL.COM POLAR EXPORT
Horten 18.00% thick 6.00% camber
Horten 18.00% thick 6.00% camber |  |  |  | Cl Max: | 1.2222 | at alpha= | 9 | deg
XFOIL ncrit=9 |  |  |  | L/D Max: | 88.7844 | at alpha= | -0.5 | deg
Re: | 750000 |  |  | Cd Min: | 0.21917 | at alpha= | -20 | deg
Mach: | 0.5 |  |  | Cl=0 at alpha= | -3.9562 | deg
|  |  |  | @ Cl=0.1, Cd= | 0.0051314
|  |  |  | @ Cl=0.4, Cd= | 0.0059186
|  |  |  | @ Cl=0.6, Cd= | 0.01108
alpha (deg) | Cl | Cd | Cm | Cl/Cd
-20 | -0.3814 | 0.21917 | -0.0016 | -1.7402
-19.5 | -0.3606 | 0.21172 | -0.006 | -1.7032
-19 | -0.3445 | 0.20405 | -0.011 | -1.6883
-18.5 | -0.3169 | 0.19803 | -0.0133 | -1.6003
-18 | -0.2925 | 0.19215 | -0.0164 | -1.5222
-17.5 | -0.2697 | 0.18584 | -0.0197 | -1.4512
-17 | -0.2587 | 0.17752 | -0.0249 | -1.4573
-16.5 | -0.2314 | 0.17144 | -0.027 | -1.3497
-15.5 | -0.1875 | 0.159 | -0.033 | -1.1792
-15 | -0.1769 | 0.15087 | -0.0374 | -1.1725
-14.5 | -0.1499 | 0.14543 | -0.0392 | -1.0307
-14 | -0.1276 | 0.13962 | -0.0417 | -0.91391
-13.5 | -0.129 | 0.13068 | -0.0474 | -0.98714
-13 | -0.1029 | 0.12467 | -0.0488 | -0.82538
-12.5 | -0.08 | 0.11918 | -0.0507 | -0.67125
-12 | -0.0751 | 0.11165 | -0.055 | -0.67264
-11.5 | -0.0683 | 0.10302 | -0.0579 | -0.66298
-11 | -0.0505 | 0.0972 | -0.0597 | -0.51955
-10.5 | -0.0565 | 0.0881 | -0.064 | -0.64132
-10 | -0.0613 | 0.0798 | -0.0675 | -0.76817
-9.5 | -0.0766 | 0.07063 | -0.0718 | -1.0845
-9 | -0.0723 | 0.06489 | -0.0743 | -1.1142
-8.5 | -0.1085 | 0.05575 | -0.0788 | -1.9462
-8 | -0.146 | 0.04936 | -0.0757 | -2.9579
-7.5 | -0.1892 | 0.04389 | -0.0667 | -4.3108
-7 | -0.2628 | 0.02246 | -0.0512 | -11.7008
-6.5 | -0.2546 | 0.01836 | -0.0439 | -13.8671
-6 | -0.2615 | 0.01062 | -0.0356 | -24.6234
-5.5 | -0.2096 | 0.00897 | -0.0318 | -23.3668
-5 | -0.1419 | 0.00723 | -0.0306 | -19.6266
-4.5 | -0.0745 | 0.00648 | -0.029 | -11.4969
-4 | -0.0059 | 0.0058 | -0.0278 | -1.0172
-3.5 | 0.0615 | 0.00529 | -0.0265 | 11.6257
-3 | 0.1222 | 0.00504 | -0.0241 | 24.246
-2.5 | 0.1797 | 0.00477 | -0.0213 | 37.673
-2 | 0.2323 | 0.0046 | -0.0176 | 50.5
-1.5 | 0.2851 | 0.00447 | -0.0141 | 63.7808
-1 | 0.3372 | 0.00437 | -0.0105 | 77.1625
-0.5 | 0.3871 | 0.00436 | -0.0066 | 88.7844
0 | 0.4553 | 0.0126 | -0.004 | 36.1349
0.5 | 0.506 | 0.01263 | -0.0001 | 40.0633
1 | 0.5546 | 0.01278 | 0.0042 | 43.3959
1.5 | 0.6037 | 0.01283 | 0.0083 | 47.0538
2 | 0.635 | 0.0125 | 0.0154 | 50.8
2.5 | 0.5987 | 0.01107 | 0.0357 | 54.0831
3 | 0.6448 | 0.01142 | 0.0407 | 56.4623
3.5 | 0.69 | 0.01195 | 0.0453 | 57.7406
4 | 0.7432 | 0.01279 | 0.0479 | 58.1079
4.5 | 0.8054 | 0.01375 | 0.0482 | 58.5745
5 | 0.8875 | 0.01526 | 0.0437 | 58.1586
5.5 | 0.9571 | 0.01707 | 0.0407 | 56.0691
6 | 1.0251 | 0.01936 | 0.0364 | 52.9494
6.5 | 1.0634 | 0.022 | 0.0362 | 48.3364
7 | 1.1153 | 0.02504 | 0.0327 | 44.5407
7.5 | 1.1526 | 0.0287 | 0.0304 | 40.1603
8 | 1.1827 | 0.03272 | 0.0285 | 36.1461
8.5 | 1.212 | 0.03705 | 0.0259 | 32.7126
9 | 1.2222 | 0.04214 | 0.0249 | 29.0033
9.5 | 1.2154 | 0.0455 | 0.03 | 26.7121
10 | 1.1883 | 0.05114 | 0.0337 | 23.2362
10.5 | 1.1858 | 0.05536 | 0.0367 | 21.4198
11 | 1.1643 | 0.06159 | 0.0386 | 18.904
11.5 | 1.1605 | 0.06676 | 0.0401 | 17.3832
12 | 1.1401 | 0.07368 | 0.0407 | 15.4737
12.5 | 1.1384 | 0.07924 | 0.0412 | 14.3665
13 | 1.1092 | 0.08765 | 0.0404 | 12.6549
13.5 | 1.1198 | 0.09243 | 0.0406 | 12.1151
14 | 1.0781 | 0.1028 | 0.0382 | 10.4874

## 41. Re 1M Mach 0.00 (1)
BIGFOIL.COM POLAR EXPORT
Horten 18.00% thick 6.00% camber
Horten 18.00% thick 6.00% camber |  |  |  | Cl Max: | 2.065 | at alpha= | 20 | deg
JavaFoil+Calcfoil stall+Eppler ext transition |  |  |  | L/D Max: | 84.535 | at alpha= | 5 | deg
Re: | 1000000 |  |  | Cd Min: | 0.00843 | at alpha= | 2 | deg
Mach: | 0 |  |  | Cl=0 at alpha= | -2.4365 | deg
|  |  |  | @ Cl=0.1, Cd= | 0.010837
|  |  |  | @ Cl=0.4, Cd= | 0.010256
|  |  |  | @ Cl=0.6, Cd= | 0.0085959
alpha (deg) | Cl | Cd | Cm | Cl/Cd
-20 | -0.977 | 0.17101 | 0.007 | -5.715
-19.5 | -0.982 | 0.16304 | 0.007 | -6.021
-19 | -0.985 | 0.15521 | 0.007 | -6.345
-18.5 | -0.986 | 0.14794 | 0.007 | -6.667
-18 | -0.986 | 0.14103 | 0.007 | -6.993
-17.5 | -0.984 | 0.13406 | 0.007 | -7.343
-17 | -0.981 | 0.12823 | 0.007 | -7.648
-16.5 | -0.975 | 0.12169 | 0.007 | -8.012
-16 | -0.967 | 0.11557 | 0.007 | -8.37
-15.5 | -0.957 | 0.10945 | 0.008 | -8.748
-15 | -0.945 | 0.10366 | 0.008 | -9.12
-14.5 | -0.931 | 0.09816 | 0.008 | -9.486
-14 | -0.915 | 0.09271 | 0.008 | -9.865
-13.5 | -0.896 | 0.08747 | 0.008 | -10.241
-13 | -0.875 | 0.08247 | 0.008 | -10.605
-12.5 | -0.85 | 0.07762 | 0.008 | -10.955
-12 | -0.824 | 0.07304 | 0.008 | -11.282
-11.5 | -0.796 | 0.06853 | 0.008 | -11.611
-11 | -0.766 | 0.06417 | 0.009 | -11.929
-10.5 | -0.733 | 0.05994 | 0.009 | -12.235
-10 | -0.7 | 0.05584 | 0.009 | -12.53
-9.5 | -0.664 | 0.05174 | 0.009 | -12.84
-9 | -0.628 | 0.04742 | 0.009 | -13.24
-8.5 | -0.592 | 0.04214 | 0.01 | -14.053
-8 | -0.652 | 0.01348 | 0.013 | -48.347
-7.5 | -0.599 | 0.01316 | 0.013 | -45.537
-7 | -0.545 | 0.01288 | 0.013 | -42.316
-6.5 | -0.489 | 0.01263 | 0.013 | -38.758
-6 | -0.432 | 0.01116 | 0.013 | -38.755
-5.5 | -0.374 | 0.01103 | 0.013 | -33.914
-5 | -0.315 | 0.01137 | 0.013 | -27.695
-4.5 | -0.255 | 0.01128 | 0.013 | -22.6
-4 | -0.194 | 0.01111 | 0.012 | -17.471
-3.5 | -0.133 | 0.01109 | 0.012 | -11.948
-3 | -0.071 | 0.01097 | 0.012 | -6.435
-2.5 | -0.008 | 0.01089 | 0.012 | -0.75
-2 | 0.055 | 0.01083 | 0.012 | 5.039
-1.5 | 0.118 | 0.01084 | 0.012 | 10.847
-1 | 0.181 | 0.0108 | 0.011 | 16.721
-0.5 | 0.243 | 0.01044 | 0.011 | 23.321
0 | 0.306 | 0.01045 | 0.011 | 29.285
0.5 | 0.368 | 0.01017 | 0.011 | 36.204
1 | 0.431 | 0.01034 | 0.01 | 41.641
1.5 | 0.492 | 0.01095 | 0.01 | 44.946
2 | 0.554 | 0.00843 | 0.01 | 65.674
2.5 | 0.615 | 0.00865 | 0.009 | 71.058
3 | 0.675 | 0.00892 | 0.009 | 75.631
3.5 | 0.734 | 0.00939 | 0.009 | 78.184
4 | 0.792 | 0.00973 | 0.008 | 81.342
4.5 | 0.848 | 0.01015 | 0.008 | 83.517
5 | 0.902 | 0.01068 | 0.008 | 84.535
5.5 | 0.956 | 0.01131 | 0.007 | 84.478
6 | 1.008 | 0.01202 | 0.007 | 83.906
6.5 | 1.061 | 0.01284 | 0.007 | 82.624
7 | 1.113 | 0.01372 | 0.006 | 81.12
7.5 | 1.165 | 0.01465 | 0.006 | 79.482
8 | 1.216 | 0.01583 | 0.005 | 76.841
8.5 | 1.267 | 0.0169 | 0.005 | 74.995
9 | 1.318 | 0.01808 | 0.005 | 72.903
9.5 | 1.368 | 0.01936 | 0.004 | 70.66
10 | 1.417 | 0.02069 | 0.004 | 68.491
10.5 | 1.466 | 0.02216 | 0.003 | 66.179
11 | 1.514 | 0.02372 | 0.003 | 63.844
11.5 | 1.562 | 0.02561 | 0.003 | 60.977
12 | 1.608 | 0.02738 | 0.002 | 58.741
12.5 | 1.654 | 0.02924 | 0.002 | 56.576
13 | 1.699 | 0.03128 | 0.001 | 54.308
13.5 | 1.742 | 0.03343 | 0.001 | 52.109
14 | 1.784 | 0.03577 | 0 | 49.861
14.5 | 1.823 | 0.03823 | 0 | 47.681
15 | 1.859 | 0.04091 | -0.001 | 45.453
15.5 | 1.893 | 0.04372 | -0.001 | 43.305
16 | 1.924 | 0.04682 | -0.001 | 41.098
16.5 | 1.953 | 0.05007 | -0.002 | 39.005
17 | 1.978 | 0.05363 | -0.002 | 36.888
17.5 | 2.001 | 0.05746 | -0.003 | 34.834
18 | 2.021 | 0.06158 | -0.003 | 32.813
18.5 | 2.037 | 0.06609 | -0.004 | 30.82
19 | 2.05 | 0.07101 | -0.004 | 28.866
19.5 | 2.06 | 0.07652 | -0.005 | 26.921
20 | 2.065 | 0.08272 | -0.005 | 24.966

## 42. Re 1M Mach 0.00 (2)
BIGFOIL.COM POLAR EXPORT
Horten 18.00% thick 6.00% camber
Horten 18.00% thick 6.00% camber |  |  |  | Cl Max: | 1.5464 | at alpha= | 12 | deg
XFOIL ncrit=9 |  |  |  | L/D Max: | 100.517 | at alpha= | 8.5 | deg
Re: | 1000000 |  |  | Cd Min: | 0.20959 | at alpha= | -20 | deg
Mach: | 0 |  |  | Cl=0 at alpha= | -3.5219 | deg
|  |  |  | @ Cl=0.1, Cd= | 0.010503
|  |  |  | @ Cl=0.4, Cd= | 0.010031
|  |  |  | @ Cl=0.6, Cd= | 0.0083041
alpha (deg) | Cl | Cd | Cm | Cl/Cd
-20 | -0.4703 | 0.20959 | 0.0251 | -2.2439
-18 | -1.1075 | 0.04468 | -0.0714 | -24.7874
-17.5 | -1.127 | 0.03854 | -0.0704 | -29.2423
-17 | -1.1292 | 0.03453 | -0.0676 | -32.702
-16.5 | -1.095 | 0.03133 | -0.0691 | -34.9505
-16 | -1.0259 | 0.02732 | -0.0787 | -37.5512
-15.5 | -1.011 | 0.02583 | -0.0736 | -39.1405
-15 | -0.9904 | 0.02454 | -0.0689 | -40.3586
-14.5 | -0.9662 | 0.02334 | -0.0644 | -41.3967
-13.5 | -0.9057 | 0.02133 | -0.0563 | -42.4613
-13 | -0.8746 | 0.02019 | -0.0522 | -43.3185
-12.5 | -0.8431 | 0.01906 | -0.0481 | -44.234
-12 | -0.8048 | 0.01835 | -0.0448 | -43.8583
-11.5 | -0.7649 | 0.01769 | -0.0417 | -43.2391
-11 | -0.7221 | 0.017 | -0.039 | -42.4765
-10.5 | -0.6799 | 0.01615 | -0.0364 | -42.0991
-10 | -0.6353 | 0.01553 | -0.034 | -40.9079
-9.5 | -0.5898 | 0.01511 | -0.0316 | -39.0338
-9 | -0.5418 | 0.01467 | -0.0297 | -36.9325
-8.5 | -0.4941 | 0.01395 | -0.0279 | -35.4194
-8 | -0.4457 | 0.01358 | -0.026 | -32.8203
-7.5 | -0.3959 | 0.01326 | -0.0244 | -29.8567
-7 | -0.3473 | 0.01276 | -0.0226 | -27.2179
-6.5 | -0.2967 | 0.01243 | -0.0212 | -23.8697
-6 | -0.2475 | 0.01204 | -0.0195 | -20.5565
-5.5 | -0.197 | 0.0118 | -0.018 | -16.6949
-5 | -0.1475 | 0.01146 | -0.0163 | -12.8709
-4.5 | -0.098 | 0.0113 | -0.0146 | -8.6726
-4 | -0.0481 | 0.01101 | -0.013 | -4.3688
-3.5 | 0.0022 | 0.01088 | -0.0114 | 0.20221
-3 | 0.0509 | 0.01069 | -0.0096 | 4.7615
-2.5 | 0.1009 | 0.0105 | -0.0081 | 9.6095
-2 | 0.1502 | 0.01041 | -0.0064 | 14.4284
-1.5 | 0.2004 | 0.01031 | -0.0049 | 19.4374
-1 | 0.2509 | 0.01021 | -0.0035 | 24.5739
-0.5 | 0.2998 | 0.01019 | -0.0018 | 29.421
0 | 0.3504 | 0.01008 | -0.0005 | 34.7619
0.5 | 0.4007 | 0.01003 | 0.0009 | 39.9501
1 | 0.4484 | 0.01003 | 0.0027 | 44.7059
1.5 | 0.48 | 0.00917 | 0.0074 | 52.3446
2 | 0.481 | 0.00789 | 0.0191 | 60.9632
2.5 | 0.5284 | 0.00808 | 0.0212 | 65.396
3 | 0.5819 | 0.00823 | 0.022 | 70.7047
3.5 | 0.6332 | 0.00844 | 0.0231 | 75.0237
4 | 0.6822 | 0.00876 | 0.0246 | 77.8767
4.5 | 0.7436 | 0.009 | 0.0235 | 82.6222
5 | 0.7951 | 0.00931 | 0.0243 | 85.4028
5.5 | 0.866 | 0.00981 | 0.0209 | 88.2773
6 | 0.9267 | 0.01007 | 0.0195 | 92.0258
6.5 | 0.9732 | 0.01044 | 0.0209 | 93.2184
7 | 1.0418 | 0.01081 | 0.0177 | 96.3737
7.5 | 1.107 | 0.01121 | 0.015 | 98.7511
8 | 1.1666 | 0.01178 | 0.0132 | 99.0323
8.5 | 1.2243 | 0.01218 | 0.012 | 100.5172
9 | 1.2718 | 0.01276 | 0.0125 | 99.6708
9.5 | 1.3309 | 0.0133 | 0.0104 | 100.0677
10 | 1.3857 | 0.01387 | 0.009 | 99.9063
10.5 | 1.4273 | 0.01483 | 0.0095 | 96.2441
11 | 1.4854 | 0.01551 | 0.0068 | 95.7705
11.5 | 1.5321 | 0.01695 | 0.0046 | 90.3894
12 | 1.5464 | 0.01856 | 0.008 | 83.319
12.5 | 1.5415 | 0.02078 | 0.0138 | 74.1819
13 | 1.5312 | 0.02416 | 0.0184 | 63.3775
13.5 | 1.5425 | 0.0266 | 0.0209 | 57.9887
14 | 1.5381 | 0.03042 | 0.0235 | 50.5621
14.5 | 1.5384 | 0.03408 | 0.0255 | 45.1408
15 | 1.5371 | 0.03813 | 0.0269 | 40.3121
15.5 | 1.5288 | 0.04313 | 0.028 | 35.4463
16 | 1.5318 | 0.04737 | 0.0284 | 32.3369
16.5 | 1.52 | 0.05314 | 0.0287 | 28.6037
17 | 1.5199 | 0.05801 | 0.0285 | 26.2007

## 43. Re 1M Mach 0.10 (1)
BIGFOIL.COM POLAR EXPORT
Horten 18.00% thick 6.00% camber
Horten 18.00% thick 6.00% camber |  |  |  | Cl Max: | 2.054 | at alpha= | 20 | deg
JavaFoil+Calcfoil stall+Eppler ext transition |  |  |  | L/D Max: | 83.669 | at alpha= | 5 | deg
Re: | 1000000 |  |  | Cd Min: | 0.00847 | at alpha= | 2 | deg
Mach: | 0.1 |  |  | Cl=0 at alpha= | -2.4365 | deg
|  |  |  | @ Cl=0.1, Cd= | 0.010866
|  |  |  | @ Cl=0.4, Cd= | 0.010311
|  |  |  | @ Cl=0.6, Cd= | 0.0086431
alpha (deg) | Cl | Cd | Cm | Cl/Cd
-20 | -0.938 | 0.17444 | 0.006 | -5.378
-19.5 | -0.946 | 0.16642 | 0.007 | -5.683
-19 | -0.952 | 0.1582 | 0.007 | -6.017
-18.5 | -0.956 | 0.15089 | 0.007 | -6.337
-18 | -0.959 | 0.14357 | 0.007 | -6.679
-17.5 | -0.96 | 0.13642 | 0.007 | -7.036
-17 | -0.959 | 0.13007 | 0.007 | -7.372
-16.5 | -0.956 | 0.12339 | 0.007 | -7.746
-16 | -0.95 | 0.11712 | 0.007 | -8.114
-15.5 | -0.943 | 0.11093 | 0.008 | -8.499
-15 | -0.933 | 0.10505 | 0.008 | -8.881
-14.5 | -0.921 | 0.09944 | 0.008 | -9.258
-14 | -0.906 | 0.09382 | 0.008 | -9.656
-13.5 | -0.889 | 0.0886 | 0.008 | -10.031
-13 | -0.869 | 0.08341 | 0.008 | -10.416
-12.5 | -0.846 | 0.07852 | 0.008 | -10.775
-12 | -0.821 | 0.07384 | 0.008 | -11.114
-11.5 | -0.793 | 0.06931 | 0.008 | -11.447
-11 | -0.764 | 0.06488 | 0.009 | -11.773
-10.5 | -0.732 | 0.06066 | 0.009 | -12.075
-10 | -0.699 | 0.05657 | 0.009 | -12.357
-9.5 | -0.664 | 0.05247 | 0.009 | -12.656
-9 | -0.628 | 0.04831 | 0.009 | -12.995
-8.5 | -0.591 | 0.04359 | 0.009 | -13.557
-8 | -0.653 | 0.01356 | 0.013 | -48.165
-7.5 | -0.601 | 0.01321 | 0.013 | -45.498
-7 | -0.547 | 0.01292 | 0.013 | -42.332
-6.5 | -0.491 | 0.01267 | 0.013 | -38.78
-6 | -0.434 | 0.01123 | 0.013 | -38.637
-5.5 | -0.376 | 0.01106 | 0.013 | -33.984
-5 | -0.316 | 0.01145 | 0.013 | -27.632
-4.5 | -0.256 | 0.01128 | 0.013 | -22.695
-4 | -0.195 | 0.01074 | 0.013 | -18.143
-3.5 | -0.133 | 0.01111 | 0.012 | -11.989
-3 | -0.071 | 0.01101 | 0.012 | -6.437
-2.5 | -0.008 | 0.01094 | 0.012 | -0.75
-2 | 0.055 | 0.01083 | 0.012 | 5.062
-1.5 | 0.118 | 0.01088 | 0.012 | 10.858
-1 | 0.182 | 0.01087 | 0.011 | 16.699
-0.5 | 0.245 | 0.01048 | 0.011 | 23.34
0 | 0.307 | 0.01051 | 0.011 | 29.253
0.5 | 0.37 | 0.01022 | 0.011 | 36.225
1 | 0.433 | 0.01041 | 0.01 | 41.555
1.5 | 0.495 | 0.01103 | 0.01 | 44.857
2 | 0.556 | 0.00847 | 0.01 | 65.684
2.5 | 0.617 | 0.00871 | 0.01 | 70.858
3 | 0.678 | 0.00898 | 0.009 | 75.479
3.5 | 0.737 | 0.00929 | 0.009 | 79.342
4 | 0.795 | 0.00982 | 0.009 | 80.895
4.5 | 0.85 | 0.01027 | 0.008 | 82.836
5 | 0.905 | 0.01082 | 0.008 | 83.669
5.5 | 0.958 | 0.01148 | 0.007 | 83.457
6 | 1.011 | 0.01223 | 0.007 | 82.686
6.5 | 1.064 | 0.01306 | 0.007 | 81.476
7 | 1.116 | 0.01396 | 0.006 | 79.984
7.5 | 1.169 | 0.0149 | 0.006 | 78.439
8 | 1.22 | 0.0161 | 0.005 | 75.791
8.5 | 1.271 | 0.01722 | 0.005 | 73.823
9 | 1.322 | 0.01839 | 0.005 | 71.874
9.5 | 1.372 | 0.0197 | 0.004 | 69.664
10 | 1.422 | 0.02106 | 0.004 | 67.515
10.5 | 1.471 | 0.02256 | 0.003 | 65.189
11 | 1.519 | 0.02414 | 0.003 | 62.917
11.5 | 1.567 | 0.02584 | 0.003 | 60.619
12 | 1.613 | 0.02789 | 0.002 | 57.848
12.5 | 1.659 | 0.02979 | 0.002 | 55.687
13 | 1.703 | 0.03186 | 0.001 | 53.461
13.5 | 1.747 | 0.03406 | 0.001 | 51.282
14 | 1.788 | 0.03646 | 0 | 49.035
14.5 | 1.827 | 0.03897 | 0 | 46.875
15 | 1.863 | 0.04172 | -0.001 | 44.646
15.5 | 1.896 | 0.04464 | -0.001 | 42.475
16 | 1.927 | 0.04781 | -0.001 | 40.298
16.5 | 1.954 | 0.05118 | -0.002 | 38.188
17 | 1.979 | 0.05479 | -0.002 | 36.115
17.5 | 2 | 0.05877 | -0.003 | 34.04
18 | 2.018 | 0.06308 | -0.003 | 31.996
18.5 | 2.033 | 0.06776 | -0.004 | 29.999
19 | 2.044 | 0.07294 | -0.004 | 28.022
19.5 | 2.052 | 0.07864 | -0.005 | 26.091
20 | 2.054 | 0.08549 | -0.005 | 24.03

## 44. Re 1M Mach 0.10 (2)
BIGFOIL.COM POLAR EXPORT
Horten 18.00% thick 6.00% camber
Horten 18.00% thick 6.00% camber |  |  |  | Cl Max: | 1.5376 | at alpha= | 12 | deg
XFOIL ncrit=9 |  |  |  | L/D Max: | 99.3932 | at alpha= | 8.5 | deg
Re: | 1000000 |  |  | Cd Min: | 0.061 | at alpha= | 17 | deg
Mach: | 0.1 |  |  | Cl=0 at alpha= | -3.5387 | deg
|  |  |  | @ Cl=0.1, Cd= | 0.010551
|  |  |  | @ Cl=0.4, Cd= | 0.010074
|  |  |  | @ Cl=0.6, Cd= | 0.0083337
alpha (deg) | Cl | Cd | Cm | Cl/Cd
-17.5 | -1.052 | 0.04692 | -0.0715 | -22.4211
-17 | -1.0836 | 0.03928 | -0.0714 | -27.5866
-16.5 | -0.9967 | 0.03295 | -0.0877 | -30.2489
-16 | -1.0014 | 0.02947 | -0.0838 | -33.9803
-15.5 | -0.9972 | 0.0273 | -0.078 | -36.5275
-15 | -0.9813 | 0.02571 | -0.0728 | -38.168
-14.5 | -0.9599 | 0.02435 | -0.068 | -39.4209
-14 | -0.9343 | 0.02316 | -0.0634 | -40.3411
-13.5 | -0.9048 | 0.02205 | -0.0591 | -41.034
-13 | -0.872 | 0.02106 | -0.0551 | -41.4055
-12 | -0.8071 | 0.01878 | -0.0468 | -42.9766
-11.5 | -0.7678 | 0.01807 | -0.0434 | -42.4903
-11 | -0.7257 | 0.01732 | -0.0405 | -41.8995
-10.5 | -0.6819 | 0.01672 | -0.0377 | -40.7835
-10 | -0.6382 | 0.01574 | -0.0352 | -40.5464
-9 | -0.5444 | 0.01482 | -0.0307 | -36.7341
-8.5 | -0.496 | 0.01411 | -0.0289 | -35.1524
-8 | -0.447 | 0.01369 | -0.027 | -32.6516
-7.5 | -0.3971 | 0.01334 | -0.0252 | -29.7676
-7 | -0.3476 | 0.01284 | -0.0235 | -27.0717
-6.5 | -0.2969 | 0.0125 | -0.0219 | -23.752
-6 | -0.2473 | 0.01213 | -0.0202 | -20.3875
-5.5 | -0.1963 | 0.01184 | -0.0186 | -16.5794
-5 | -0.1464 | 0.01153 | -0.0169 | -12.6973
-4.5 | -0.0966 | 0.01133 | -0.0152 | -8.526
-4 | -0.0465 | 0.01105 | -0.0135 | -4.2081
-3.5 | 0.0039 | 0.01092 | -0.0119 | 0.35714
-3 | 0.053 | 0.01072 | -0.0101 | 4.944
-2.5 | 0.1031 | 0.01054 | -0.0084 | 9.7818
-2 | 0.1525 | 0.01046 | -0.0067 | 14.5793
-1.5 | 0.2034 | 0.01035 | -0.0052 | 19.6522
-1 | 0.2539 | 0.01025 | -0.0037 | 24.7707
-0.5 | 0.3028 | 0.01024 | -0.002 | 29.5703
0 | 0.3538 | 0.01012 | -0.0006 | 34.9605
0.5 | 0.4039 | 0.01007 | 0.0009 | 40.1092
1 | 0.4523 | 0.01006 | 0.0026 | 44.9602
1.5 | 0.4886 | 0.0094 | 0.0066 | 51.9787
2 | 0.4841 | 0.00794 | 0.0193 | 60.9698
2.5 | 0.5312 | 0.00813 | 0.0215 | 65.3383
3 | 0.5853 | 0.00827 | 0.0223 | 70.7739
3.5 | 0.6361 | 0.00849 | 0.0236 | 74.9234
4 | 0.6868 | 0.0088 | 0.0249 | 78.0455
4.5 | 0.7475 | 0.00905 | 0.024 | 82.5967
5 | 0.7982 | 0.00939 | 0.0251 | 85.0053
5.5 | 0.8709 | 0.00987 | 0.0215 | 88.2371
6 | 0.9314 | 0.01016 | 0.0202 | 91.6732
6.5 | 0.9779 | 0.01058 | 0.0216 | 92.4291
7 | 1.0478 | 0.01091 | 0.0183 | 96.0403
7.5 | 1.1126 | 0.01137 | 0.0157 | 97.854
8 | 1.173 | 0.01191 | 0.014 | 98.4887
8.5 | 1.2285 | 0.01236 | 0.0133 | 99.3932
9 | 1.2762 | 0.01302 | 0.0136 | 98.0184
9.5 | 1.3368 | 0.0135 | 0.0115 | 99.0222
10 | 1.3892 | 0.01419 | 0.0105 | 97.8999
10.5 | 1.4344 | 0.01515 | 0.0102 | 94.6799
11 | 1.4902 | 0.01604 | 0.0077 | 92.9052
11.5 | 1.5348 | 0.01788 | 0.0051 | 85.8389
12 | 1.5376 | 0.01959 | 0.0105 | 78.489
12.5 | 1.532 | 0.02217 | 0.0159 | 69.1024
13 | 1.5261 | 0.02548 | 0.0199 | 59.894
13.5 | 1.5331 | 0.02832 | 0.0225 | 54.1349
14 | 1.5226 | 0.03267 | 0.0252 | 46.6054
14.5 | 1.5274 | 0.03609 | 0.0269 | 42.322
15 | 1.5232 | 0.04056 | 0.0282 | 37.5542
15.5 | 1.5208 | 0.04515 | 0.029 | 33.6833
16 | 1.518 | 0.05001 | 0.0295 | 30.3539
16.5 | 1.5104 | 0.0555 | 0.0296 | 27.2144
17 | 1.5047 | 0.061 | 0.0294 | 24.6672

## 45. Re 1M Mach 0.25 (1)
BIGFOIL.COM POLAR EXPORT
Horten 18.00% thick 6.00% camber
Horten 18.00% thick 6.00% camber |  |  |  | Cl Max: | 1.99 | at alpha= | 18.5 | deg
JavaFoil+Calcfoil stall+Eppler ext transition |  |  |  | L/D Max: | 79.422 | at alpha= | 4.5 | deg
Re: | 1000000 |  |  | Cd Min: | 0.00876 | at alpha= | 2 | deg
Mach: | 0.25 |  |  | Cl=0 at alpha= | -2.4375 | deg
|  |  |  | @ Cl=0.1, Cd= | 0.010677
|  |  |  | @ Cl=0.4, Cd= | 0.010809
|  |  |  | @ Cl=0.6, Cd= | 0.0088955
alpha (deg) | Cl | Cd | Cm | Cl/Cd
-19.5 | -0.625 | 0.20092 | 0.006 | -3.109
-19 | -0.66 | 0.1879 | 0.006 | -3.511
-18.5 | -0.692 | 0.17617 | 0.007 | -3.928
-18 | -0.721 | 0.16566 | 0.007 | -4.354
-17.5 | -0.748 | 0.15644 | 0.007 | -4.779
-17 | -0.771 | 0.14736 | 0.007 | -5.229
-16.5 | -0.79 | 0.13866 | 0.007 | -5.697
-16 | -0.806 | 0.1305 | 0.007 | -6.176
-15.5 | -0.818 | 0.12258 | 0.007 | -6.675
-15 | -0.827 | 0.11527 | 0.007 | -7.17
-14.5 | -0.831 | 0.10821 | 0.008 | -7.679
-14 | -0.831 | 0.10185 | 0.008 | -8.163
-13.5 | -0.828 | 0.09576 | 0.008 | -8.645
-13 | -0.82 | 0.08983 | 0.008 | -9.128
-12.5 | -0.807 | 0.08423 | 0.008 | -9.584
-12 | -0.791 | 0.07897 | 0.008 | -10.015
-11.5 | -0.771 | 0.07387 | 0.008 | -10.438
-11 | -0.748 | 0.06921 | 0.008 | -10.805
-10.5 | -0.722 | 0.06465 | 0.008 | -11.163
-10 | -0.693 | 0.06026 | 0.009 | -11.492
-9.5 | -0.661 | 0.05614 | 0.009 | -11.769
-9 | -0.626 | 0.05213 | 0.009 | -12.013
-8.5 | -0.59 | 0.04815 | 0.009 | -12.252
-8 | -0.552 | 0.04393 | 0.009 | -12.562
-7.5 | -0.514 | 0.03865 | 0.01 | -13.302
-7 | -0.556 | 0.01328 | 0.014 | -41.866
-6.5 | -0.501 | 0.01304 | 0.013 | -38.389
-6 | -0.443 | 0.01276 | 0.013 | -34.72
-5.5 | -0.384 | 0.01132 | 0.013 | -33.916
-5 | -0.324 | 0.01079 | 0.013 | -29.996
-4.5 | -0.262 | 0.0111 | 0.013 | -23.62
-4 | -0.2 | 0.011 | 0.013 | -18.16
-3.5 | -0.137 | 0.01086 | 0.013 | -12.574
-3 | -0.073 | 0.01073 | 0.012 | -6.778
-2.5 | -0.008 | 0.01079 | 0.012 | -0.78
-2 | 0.056 | 0.01067 | 0.012 | 5.274
-1.5 | 0.121 | 0.01068 | 0.012 | 11.362
-1 | 0.186 | 0.01031 | 0.012 | 18.083
-0.5 | 0.251 | 0.01074 | 0.011 | 23.381
0 | 0.315 | 0.01046 | 0.011 | 30.173
0.5 | 0.38 | 0.0108 | 0.011 | 35.149
1 | 0.444 | 0.01083 | 0.011 | 40.966
1.5 | 0.507 | 0.01128 | 0.01 | 44.935
2 | 0.57 | 0.00876 | 0.01 | 65.033
2.5 | 0.632 | 0.00904 | 0.01 | 69.896
3 | 0.692 | 0.00937 | 0.009 | 73.875
3.5 | 0.751 | 0.00976 | 0.009 | 76.958
4 | 0.808 | 0.01027 | 0.009 | 78.717
4.5 | 0.864 | 0.01088 | 0.008 | 79.422
5 | 0.919 | 0.01173 | 0.008 | 78.364
5.5 | 0.974 | 0.01251 | 0.007 | 77.884
6 | 1.028 | 0.01335 | 0.007 | 77.029
6.5 | 1.082 | 0.01428 | 0.007 | 75.823
7 | 1.136 | 0.01525 | 0.006 | 74.486
7.5 | 1.189 | 0.01634 | 0.006 | 72.802
8 | 1.242 | 0.0175 | 0.006 | 70.989
8.5 | 1.294 | 0.01871 | 0.005 | 69.176
9 | 1.346 | 0.02006 | 0.005 | 67.066
9.5 | 1.397 | 0.0216 | 0.004 | 64.669
10 | 1.447 | 0.02316 | 0.004 | 62.469
10.5 | 1.496 | 0.02481 | 0.003 | 60.306
11 | 1.544 | 0.02659 | 0.003 | 58.092
11.5 | 1.592 | 0.02852 | 0.003 | 55.817
12 | 1.638 | 0.03076 | 0.002 | 53.254
12.5 | 1.683 | 0.03299 | 0.002 | 51.027
13 | 1.727 | 0.0353 | 0.001 | 48.929
13.5 | 1.769 | 0.03788 | 0.001 | 46.703
14 | 1.809 | 0.04057 | 0 | 44.587
14.5 | 1.845 | 0.04356 | 0 | 42.361
15 | 1.878 | 0.04671 | -0.001 | 40.204
15.5 | 1.907 | 0.05017 | -0.001 | 38.013
16 | 1.932 | 0.05391 | -0.001 | 35.839
16.5 | 1.953 | 0.05793 | -0.002 | 33.714
17 | 1.97 | 0.06237 | -0.002 | 31.58
17.5 | 1.982 | 0.06725 | -0.003 | 29.472
18 | 1.989 | 0.07271 | -0.003 | 27.351
18.5 | 1.99 | 0.07885 | -0.004 | 25.24
19 | 1.987 | 0.08587 | -0.004 | 23.137
19.5 | 1.977 | 0.09522 | -0.005 | 20.762
20 | 1.96 | 0.10572 | -0.005 | 18.535

## 46. Re 1M Mach 0.25 (2)
BIGFOIL.COM POLAR EXPORT
Horten 18.00% thick 6.00% camber
Horten 18.00% thick 6.00% camber |  |  |  | Cl Max: | 1.4989 | at alpha= | 11 | deg
XFOIL ncrit=9 |  |  |  | L/D Max: | 93.4062 | at alpha= | 8 | deg
Re: | 1000000 |  |  | Cd Min: | 0.18142 | at alpha= | -18.5 | deg
Mach: | 0.25 |  |  | Cl=0 at alpha= | -3.64 | deg
|  |  |  | @ Cl=0.1, Cd= | 0.010829
|  |  |  | @ Cl=0.4, Cd= | 0.010346
|  |  |  | @ Cl=0.6, Cd= | 0.0085351
alpha (deg) | Cl | Cd | Cm | Cl/Cd
-18.5 | -0.3097 | 0.18142 | -0.0192 | -1.7071
-18 | -0.292 | 0.17586 | -0.022 | -1.6604
-17 | -0.2686 | 0.16121 | -0.0287 | -1.6661
-16.5 | -0.2478 | 0.15658 | -0.0309 | -1.5826
-16 | -0.2303 | 0.15114 | -0.0334 | -1.5238
-14.5 | -0.8065 | 0.03792 | -0.0918 | -21.2685
-14 | -0.8273 | 0.03327 | -0.0863 | -24.8662
-13.5 | -0.8314 | 0.03005 | -0.0799 | -27.6672
-13 | -0.8259 | 0.02747 | -0.0733 | -30.0655
-12.5 | -0.8134 | 0.02508 | -0.0669 | -32.4322
-11.5 | -0.7703 | 0.02104 | -0.0547 | -36.6112
-11 | -0.7367 | 0.01988 | -0.0497 | -37.0573
-10.5 | -0.6977 | 0.0188 | -0.0455 | -37.1117
-10 | -0.6543 | 0.01777 | -0.042 | -36.8205
-9.5 | -0.608 | 0.01665 | -0.039 | -36.5165
-9 | -0.5607 | 0.01601 | -0.036 | -35.0219
-8.5 | -0.5098 | 0.01531 | -0.0337 | -33.2985
-8 | -0.4562 | 0.01449 | -0.0319 | -31.4838
-7.5 | -0.4048 | 0.01398 | -0.0298 | -28.9557
-7 | -0.3508 | 0.01355 | -0.028 | -25.8893
-6.5 | -0.2976 | 0.01295 | -0.0263 | -22.9807
-6 | -0.2448 | 0.0126 | -0.0244 | -19.4286
-5.5 | -0.1921 | 0.01215 | -0.0226 | -15.8107
-5 | -0.1406 | 0.01194 | -0.0205 | -11.7755
-4.5 | -0.0884 | 0.01155 | -0.0186 | -7.6537
-4 | -0.036 | 0.01138 | -0.0168 | -3.1634
-3.5 | 0.014 | 0.01113 | -0.0146 | 1.2579
-3 | 0.0653 | 0.01089 | -0.0126 | 5.9963
-2.5 | 0.1164 | 0.0108 | -0.0106 | 10.7778
-2 | 0.1674 | 0.01066 | -0.0086 | 15.7036
-1.5 | 0.2185 | 0.01052 | -0.0067 | 20.77
-1 | 0.2684 | 0.01049 | -0.0046 | 25.5863
-0.5 | 0.3206 | 0.01038 | -0.003 | 30.8863
0 | 0.3721 | 0.01034 | -0.0012 | 35.9865
0.5 | 0.4218 | 0.01035 | 0.0008 | 40.7536
1 | 0.4734 | 0.01026 | 0.0024 | 46.1404
1.5 | 0.5202 | 0.01013 | 0.0049 | 51.3524
2 | 0.5015 | 0.00831 | 0.0204 | 60.349
2.5 | 0.5503 | 0.00833 | 0.023 | 66.0624
3 | 0.6012 | 0.00854 | 0.0249 | 70.3981
3.5 | 0.6504 | 0.00884 | 0.027 | 73.5747
4 | 0.7093 | 0.00908 | 0.0271 | 78.1167
4.5 | 0.7659 | 0.00944 | 0.0275 | 81.1335
5 | 0.8165 | 0.00979 | 0.0292 | 83.4014
5.5 | 0.8952 | 0.0103 | 0.025 | 86.9126
6 | 0.9506 | 0.01081 | 0.0251 | 87.9371
6.5 | 1.0081 | 0.01111 | 0.025 | 90.7381
7 | 1.0776 | 0.01166 | 0.0221 | 92.4185
7.5 | 1.14 | 0.01228 | 0.0206 | 92.8339
8 | 1.1956 | 0.0128 | 0.0204 | 93.4062
8.5 | 1.2423 | 0.01367 | 0.0211 | 90.8778
9 | 1.3058 | 0.01431 | 0.0188 | 91.2509
9.5 | 1.3572 | 0.01544 | 0.0177 | 87.9016
10 | 1.405 | 0.01692 | 0.0163 | 83.0378
10.5 | 1.4589 | 0.01867 | 0.0131 | 78.1414
11 | 1.4989 | 0.02138 | 0.0104 | 70.1076
11.5 | 1.4924 | 0.02387 | 0.0164 | 62.522
12 | 1.479 | 0.02739 | 0.0216 | 53.9978
12.5 | 1.4758 | 0.03081 | 0.0253 | 47.9
13 | 1.4741 | 0.03452 | 0.0281 | 42.7028
13.5 | 1.4637 | 0.03913 | 0.0305 | 37.4061
14 | 1.4689 | 0.04299 | 0.0319 | 34.1684
14.5 | 1.457 | 0.04846 | 0.033 | 30.066
15 | 1.4619 | 0.05275 | 0.0336 | 27.7137
15.5 | 1.4522 | 0.0585 | 0.0339 | 24.8239
16 | 1.4523 | 0.06354 | 0.0339 | 22.8565

## 47. Re 1M Mach 0.50 (1)
BIGFOIL.COM POLAR EXPORT
Horten 18.00% thick 6.00% camber
Horten 18.00% thick 6.00% camber |  |  |  | Cl Max: | 1.73 | at alpha= | 13.5 | deg
JavaFoil+Calcfoil stall+Eppler ext transition |  |  |  | L/D Max: | 61.526 | at alpha= | 4 | deg
Re: | 1000000 |  |  | Cd Min: | 0.01022 | at alpha= | -2.5 | deg
Mach: | 0.5 |  |  | Cl=0 at alpha= | -2.4375 | deg
|  |  |  | @ Cl=0.1, Cd= | 0.0107
|  |  |  | @ Cl=0.4, Cd= | 0.011653
|  |  |  | @ Cl=0.6, Cd= | 0.012743
alpha (deg) | Cl | Cd | Cm | Cl/Cd
-20 | -0.986 | 0.20652 | 0.008 | -4.776
-19.5 | -0.959 | 0.19819 | 0.008 | -4.84
-19 | -0.932 | 0.19336 | 0.008 | -4.821
-18.5 | -0.904 | 0.18756 | 0.008 | -4.819
-18 | -0.876 | 0.18232 | 0.008 | -4.807
-17.5 | -0.849 | 0.17498 | 0.008 | -4.853
-17 | -0.822 | 0.17049 | 0.008 | -4.821
-16.5 | -0.793 | 0.16882 | 0.008 | -4.698
-16 | -0.766 | 0.16473 | 0.008 | -4.648
-15.5 | -0.738 | 0.15739 | 0.008 | -4.69
-15 | -0.71 | 0.15193 | 0.008 | -4.671
-14.5 | -0.682 | 0.14889 | 0.008 | -4.58
-14 | -0.654 | 0.14537 | 0.008 | -4.501
-13.5 | -0.626 | 0.13746 | 0.008 | -4.552
-13 | -0.598 | 0.13412 | 0.008 | -4.458
-12.5 | -0.569 | 0.13162 | 0.008 | -4.326
-12 | -0.541 | 0.1237 | 0.008 | -4.377
-11.5 | -0.513 | 0.12052 | 0.008 | -4.258
-11 | -0.485 | 0.11602 | 0.008 | -4.18
-10.5 | -0.457 | 0.11079 | 0.008 | -4.125
-10 | -0.429 | 0.10549 | 0.007 | -4.062
-9.5 | -0.4 | 0.09142 | 0.007 | -4.377
-9 | -0.372 | 0.07342 | 0.007 | -5.067
-8.5 | -0.344 | 0.06965 | 0.007 | -4.935
-8 | -0.435 | 0.06433 | 0.008 | -6.77
-7.5 | -0.468 | 0.05534 | 0.008 | -8.464
-7 | -0.454 | 0.04983 | 0.009 | -9.111
-6.5 | -0.424 | 0.04521 | 0.009 | -9.377
-6 | -0.385 | 0.04113 | 0.009 | -9.367
-5.5 | -0.341 | 0.03671 | 0.01 | -9.3
-5 | -0.35 | 0.0128 | 0.015 | -27.372
-4.5 | -0.286 | 0.01258 | 0.014 | -22.767
-4 | -0.219 | 0.01202 | 0.014 | -18.25
-3.5 | -0.151 | 0.0118 | 0.014 | -12.767
-3 | -0.081 | 0.01136 | 0.014 | -7.091
-2.5 | -0.009 | 0.01022 | 0.014 | -0.914
-2 | 0.063 | 0.0105 | 0.013 | 5.958
-1.5 | 0.135 | 0.01089 | 0.013 | 12.398
-1 | 0.208 | 0.0109 | 0.013 | 19.05
-0.5 | 0.28 | 0.01095 | 0.013 | 25.542
0 | 0.348 | 0.01151 | 0.012 | 30.287
0.5 | 0.417 | 0.0117 | 0.012 | 35.698
1 | 0.485 | 0.01194 | 0.012 | 40.589
1.5 | 0.55 | 0.01236 | 0.011 | 44.507
2 | 0.614 | 0.01285 | 0.011 | 47.808
2.5 | 0.678 | 0.01149 | 0.01 | 59.036
3 | 0.741 | 0.01228 | 0.01 | 60.373
3.5 | 0.804 | 0.01312 | 0.01 | 61.245
4 | 0.866 | 0.01407 | 0.009 | 61.526
4.5 | 0.927 | 0.01522 | 0.009 | 60.877
5 | 0.987 | 0.01632 | 0.008 | 60.489
5.5 | 1.047 | 0.01753 | 0.008 | 59.706
6 | 1.106 | 0.01883 | 0.008 | 58.729
6.5 | 1.163 | 0.0203 | 0.007 | 57.313
7 | 1.22 | 0.02184 | 0.007 | 55.853
7.5 | 1.275 | 0.0236 | 0.006 | 54.023
8 | 1.329 | 0.0255 | 0.006 | 52.123
8.5 | 1.382 | 0.02773 | 0.006 | 49.824
9 | 1.432 | 0.03005 | 0.005 | 47.663
9.5 | 1.481 | 0.03262 | 0.005 | 45.402
10 | 1.527 | 0.03543 | 0.004 | 43.109
10.5 | 1.571 | 0.03861 | 0.004 | 40.681
11 | 1.612 | 0.04209 | 0.003 | 38.288
11.5 | 1.648 | 0.04612 | 0.003 | 35.732
12 | 1.68 | 0.05066 | 0.002 | 33.163
12.5 | 1.706 | 0.05583 | 0.002 | 30.559
13 | 1.724 | 0.06202 | 0.001 | 27.793
13.5 | 1.73 | 0.06923 | 0.001 | 24.984
14 | 1.716 | 0.07843 | 0 | 21.879
14.5 | 1.663 | 0.09076 | 0 | 18.319
15 | 1.508 | 0.11213 | -0.001 | 13.452
15.5 | 1.018 | 0.15729 | -0.001 | 6.474
16 | 1.101 | 0.17068 | -0.001 | 6.45
16.5 | 1.086 | 0.18136 | -0.002 | 5.99
17 | 1.118 | 0.19055 | -0.002 | 5.868
17.5 | 1.151 | 0.19869 | -0.002 | 5.794
18 | 1.181 | 0.20364 | -0.003 | 5.802
18.5 | 1.211 | 0.20831 | -0.003 | 5.813

## 48. Re 1M Mach 0.50 (2)
BIGFOIL.COM POLAR EXPORT
Horten 18.00% thick 6.00% camber
Horten 18.00% thick 6.00% camber |  |  |  | Cl Max: | 1.2644 | at alpha= | 9.5 | deg
XFOIL ncrit=9 |  |  |  | L/D Max: | 66.6938 | at alpha= | 4 | deg
Re: | 1000000 |  |  | Cd Min: | 0.21819 | at alpha= | -20 | deg
Mach: | 0.5 |  |  | Cl=0 at alpha= | -4.1035 | deg
|  |  |  | @ Cl=0.1, Cd= | 0.012122
|  |  |  | @ Cl=0.4, Cd= | 0.011432
|  |  |  | @ Cl=0.6, Cd= | 0.011737
alpha (deg) | Cl | Cd | Cm | Cl/Cd
-20 | -0.3783 | 0.21819 | -0.0031 | -1.7338
-19.5 | -0.3629 | 0.20931 | -0.0084 | -1.7338
-19 | -0.3385 | 0.20277 | -0.0116 | -1.6694
-18.5 | -0.3133 | 0.19707 | -0.0146 | -1.5898
-18 | -0.2895 | 0.19102 | -0.0179 | -1.5155
-17 | -0.2573 | 0.17536 | -0.0266 | -1.4673
-16.5 | -0.2292 | 0.16992 | -0.0285 | -1.3489
-16 | -0.2053 | 0.16421 | -0.0313 | -1.2502
-15.5 | -0.1909 | 0.15638 | -0.0355 | -1.2207
-15 | -0.1795 | 0.14828 | -0.0397 | -1.2105
-14.5 | -0.1519 | 0.14293 | -0.0413 | -1.0628
-14 | -0.1286 | 0.13738 | -0.0437 | -0.93609
-13.5 | -0.1233 | 0.12872 | -0.0485 | -0.95789
-13 | -0.109 | 0.12081 | -0.051 | -0.90224
-12.5 | -0.1009 | 0.11284 | -0.0545 | -0.89419
-12 | -0.079 | 0.10775 | -0.0564 | -0.73318
-11.5 | -0.0711 | 0.10033 | -0.0595 | -0.70866
-11 | -0.0622 | 0.0935 | -0.0624 | -0.66524
-10.5 | -0.0633 | 0.08533 | -0.066 | -0.74183
-10 | -0.0946 | 0.0734 | -0.0719 | -1.2888
-9.5 | -0.098 | 0.06654 | -0.075 | -1.4728
-9 | -0.1125 | 0.05888 | -0.0797 | -1.9107
-8.5 | -0.158 | 0.05076 | -0.0803 | -3.1127
-8 | -0.206 | 0.04451 | -0.0734 | -4.6282
-7.5 | -0.2757 | 0.037 | -0.0605 | -7.4514
-7 | -0.3086 | 0.02944 | -0.0498 | -10.4823
-6.5 | -0.3269 | 0.019 | -0.0407 | -17.2053
-6 | -0.2707 | 0.017 | -0.037 | -15.9235
-5.5 | -0.1975 | 0.01491 | -0.0361 | -13.2461
-5 | -0.1269 | 0.01402 | -0.0345 | -9.0514
-4.5 | -0.0521 | 0.01315 | -0.0339 | -3.962
-4 | 0.0136 | 0.01268 | -0.0318 | 1.0726
-3.5 | 0.0761 | 0.01226 | -0.0293 | 6.2072
-3 | 0.1349 | 0.01192 | -0.0262 | 11.3171
-2.5 | 0.1902 | 0.01182 | -0.0225 | 16.0914
-2 | 0.2439 | 0.01161 | -0.0187 | 21.0078
-1.5 | 0.2953 | 0.01152 | -0.0145 | 25.6337
-1 | 0.348 | 0.01148 | -0.0107 | 30.3136
-0.5 | 0.4022 | 0.01143 | -0.0072 | 35.1881
0 | 0.4541 | 0.0115 | -0.0034 | 39.487
0.5 | 0.5079 | 0.01153 | 0.0001 | 44.0503
1 | 0.561 | 0.0116 | 0.0036 | 48.3621
1.5 | 0.6094 | 0.01177 | 0.0079 | 51.7757
2 | 0.6582 | 0.01175 | 0.0121 | 56.017
2.5 | 0.6206 | 0.00995 | 0.0323 | 62.3719
3 | 0.6513 | 0.01018 | 0.0402 | 63.9784
3.5 | 0.6923 | 0.01052 | 0.0459 | 65.808
4 | 0.7383 | 0.01107 | 0.0502 | 66.6938
4.5 | 0.7877 | 0.01195 | 0.0529 | 65.9163
5.5 | 0.9196 | 0.01452 | 0.05 | 63.3333
6 | 1.007 | 0.01657 | 0.0433 | 60.7725
6.5 | 1.0617 | 0.01909 | 0.0408 | 55.6155
7 | 1.1043 | 0.02196 | 0.0396 | 50.2869
7.5 | 1.1537 | 0.02526 | 0.0363 | 45.673
8 | 1.1853 | 0.02913 | 0.0345 | 40.69
8.5 | 1.2153 | 0.03317 | 0.0328 | 36.6385
9 | 1.2399 | 0.03791 | 0.0302 | 32.7064
9.5 | 1.2644 | 0.0429 | 0.0276 | 29.4732
10 | 1.2536 | 0.04714 | 0.0317 | 26.5931
10.5 | 1.2422 | 0.05173 | 0.0353 | 24.0131
11 | 1.2352 | 0.05649 | 0.038 | 21.8658
11.5 | 1.2276 | 0.06165 | 0.04 | 19.9124
12 | 1.2204 | 0.06719 | 0.0413 | 18.1634
12.5 | 1.2152 | 0.07274 | 0.0422 | 16.7061
13 | 1.2061 | 0.07899 | 0.0424 | 15.269
13.5 | 1.2041 | 0.0847 | 0.0426 | 14.2161
14 | 1.1926 | 0.09163 | 0.042 | 13.0154
14.5 | 1.1897 | 0.09783 | 0.0414 | 12.1609

## 49. Re 2M Mach 0.00 (1)
BIGFOIL.COM POLAR EXPORT
Horten 18.00% thick 6.00% camber
Horten 18.00% thick 6.00% camber |  |  |  | Cl Max: | 2.07 | at alpha= | 20 | deg
JavaFoil+Calcfoil stall+Eppler ext transition |  |  |  | L/D Max: | 100.913 | at alpha= | 6 | deg
Re: | 2000000 |  |  | Cd Min: | 0.00716 | at alpha= | 2 | deg
Mach: | 0 |  |  | Cl=0 at alpha= | -2.4365 | deg
|  |  |  | @ Cl=0.1, Cd= | 0.0099
|  |  |  | @ Cl=0.4, Cd= | 0.009765
|  |  |  | @ Cl=0.6, Cd= | 0.0075436
alpha (deg) | Cl | Cd | Cm | Cl/Cd
-20 | -0.981 | 0.15857 | 0.007 | -6.187
-19.5 | -0.986 | 0.15119 | 0.007 | -6.52
-19 | -0.989 | 0.14405 | 0.007 | -6.865
-18.5 | -0.991 | 0.13782 | 0.007 | -7.188
-18 | -0.991 | 0.13146 | 0.007 | -7.535
-17.5 | -0.989 | 0.12509 | 0.008 | -7.905
-17 | -0.985 | 0.11895 | 0.008 | -8.283
-16.5 | -0.98 | 0.11281 | 0.008 | -8.686
-16 | -0.972 | 0.10706 | 0.008 | -9.08
-15.5 | -0.963 | 0.10137 | 0.008 | -9.495
-15 | -0.951 | 0.09586 | 0.008 | -9.918
-14.5 | -0.937 | 0.09063 | 0.008 | -10.335
-14 | -0.92 | 0.08548 | 0.008 | -10.768
-13.5 | -0.902 | 0.08042 | 0.009 | -11.215
-13 | -0.881 | 0.07546 | 0.009 | -11.677
-12.5 | -0.857 | 0.07076 | 0.009 | -12.118
-12 | -0.832 | 0.06603 | 0.009 | -12.596
-11.5 | -0.804 | 0.06145 | 0.009 | -13.088
-11 | -0.775 | 0.05684 | 0.009 | -13.638
-10.5 | -0.745 | 0.0517 | 0.01 | -14.416
-10 | -0.719 | 0.04409 | 0.01 | -16.3
-9.5 | -0.798 | 0.01297 | 0.013 | -61.551
-9 | -0.752 | 0.0125 | 0.013 | -60.187
-8.5 | -0.704 | 0.01217 | 0.013 | -57.855
-8 | -0.653 | 0.01185 | 0.013 | -55.118
-7.5 | -0.6 | 0.01041 | 0.013 | -57.691
-7 | -0.546 | 0.01019 | 0.013 | -53.559
-6.5 | -0.49 | 0.01049 | 0.013 | -46.712
-6 | -0.433 | 0.01028 | 0.013 | -42.094
-5.5 | -0.374 | 0.01066 | 0.013 | -35.113
-5 | -0.315 | 0.0105 | 0.013 | -30.004
-4.5 | -0.255 | 0.01035 | 0.013 | -24.641
-4 | -0.194 | 0.0102 | 0.012 | -19.025
-3.5 | -0.133 | 0.01065 | 0.012 | -12.454
-3 | -0.071 | 0.01048 | 0.012 | -6.736
-2.5 | -0.008 | 0.01042 | 0.012 | -0.784
-2 | 0.055 | 0.00995 | 0.012 | 5.487
-1.5 | 0.118 | 0.00988 | 0.012 | 11.9
-1 | 0.181 | 0.00988 | 0.011 | 18.294
-0.5 | 0.244 | 0.00991 | 0.011 | 24.579
0 | 0.306 | 0.00989 | 0.011 | 30.951
0.5 | 0.369 | 0.00993 | 0.011 | 37.134
1 | 0.431 | 0.0096 | 0.01 | 44.887
1.5 | 0.493 | 0.00934 | 0.01 | 52.802
2 | 0.555 | 0.00716 | 0.01 | 77.515
2.5 | 0.616 | 0.00768 | 0.01 | 80.239
3 | 0.677 | 0.0079 | 0.009 | 85.786
3.5 | 0.738 | 0.00834 | 0.009 | 88.514
4 | 0.797 | 0.00859 | 0.009 | 92.82
4.5 | 0.856 | 0.00888 | 0.008 | 96.414
5 | 0.913 | 0.0092 | 0.008 | 99.26
5.5 | 0.969 | 0.0096 | 0.007 | 100.867
6 | 1.023 | 0.01014 | 0.007 | 100.913
6.5 | 1.075 | 0.01077 | 0.007 | 99.832
7 | 1.127 | 0.0115 | 0.006 | 97.994
7.5 | 1.178 | 0.01232 | 0.006 | 95.658
8 | 1.229 | 0.01341 | 0.005 | 91.679
8.5 | 1.28 | 0.01438 | 0.005 | 88.981
9 | 1.33 | 0.01548 | 0.005 | 85.869
9.5 | 1.379 | 0.01699 | 0.004 | 81.169
10 | 1.428 | 0.01817 | 0.004 | 78.607
10.5 | 1.477 | 0.01947 | 0.003 | 75.851
11 | 1.525 | 0.02083 | 0.003 | 73.228
11.5 | 1.572 | 0.02239 | 0.003 | 70.214
12 | 1.619 | 0.02399 | 0.002 | 67.46
12.5 | 1.664 | 0.02579 | 0.002 | 64.515
13 | 1.708 | 0.0277 | 0.001 | 61.683
13.5 | 1.752 | 0.02977 | 0.001 | 58.831
14 | 1.793 | 0.03197 | 0 | 56.09
14.5 | 1.832 | 0.03437 | 0 | 53.295
15 | 1.868 | 0.0369 | -0.001 | 50.632
15.5 | 1.902 | 0.03972 | -0.001 | 47.879
16 | 1.933 | 0.04269 | -0.001 | 45.269
16.5 | 1.961 | 0.0459 | -0.002 | 42.721
17 | 1.986 | 0.04945 | -0.002 | 40.165
17.5 | 2.009 | 0.05329 | -0.003 | 37.691
18 | 2.027 | 0.05746 | -0.003 | 35.281
18.5 | 2.043 | 0.0621 | -0.004 | 32.898
19 | 2.056 | 0.06718 | -0.004 | 30.596
19.5 | 2.065 | 0.07285 | -0.005 | 28.348
20 | 2.07 | 0.07889 | -0.005 | 26.242

## 50. Re 2M Mach 0.00 (2)
BIGFOIL.COM POLAR EXPORT
Horten 18.00% thick 6.00% camber
Horten 18.00% thick 6.00% camber |  |  |  | Cl Max: | 1.6676 | at alpha= | 14 | deg
XFOIL ncrit=9 |  |  |  | L/D Max: | 128.164 | at alpha= | 9.5 | deg
Re: | 2000000 |  |  | Cd Min: | 0.0755 | at alpha= | 19 | deg
Mach: | 0 |  |  | Cl=0 at alpha= | -3.3658 | deg
|  |  |  | @ Cl=0.1, Cd= | 0.0088392
|  |  |  | @ Cl=0.4, Cd= | 0.0085698
|  |  |  | @ Cl=0.6, Cd= | 0.0066715
alpha (deg) | Cl | Cd | Cm | Cl/Cd
-20 | -1.4141 | 0.0365 | -0.0712 | -38.7425
-19.5 | -1.4257 | 0.03207 | -0.0676 | -44.4559
-19 | -1.4189 | 0.0292 | -0.0639 | -48.5925
-18.5 | -1.4038 | 0.02696 | -0.0601 | -52.0697
-18 | -1.3816 | 0.0252 | -0.0565 | -54.8254
-17.5 | -1.2191 | 0.02274 | -0.0796 | -53.6104
-17 | -1.2035 | 0.02199 | -0.0736 | -54.7294
-16.5 | -1.176 | 0.02106 | -0.0694 | -55.8405
-16 | -1.1459 | 0.02017 | -0.0655 | -56.8121
-15.5 | -1.1198 | 0.019 | -0.0609 | -58.9368
-15 | -1.0888 | 0.01798 | -0.0569 | -60.5562
-14.5 | -1.0522 | 0.01723 | -0.0535 | -61.0679
-14 | -1.0136 | 0.01658 | -0.0503 | -61.1339
-13.5 | -0.9732 | 0.01595 | -0.0473 | -61.0157
-13 | -0.9315 | 0.01542 | -0.0444 | -60.4086
-12.5 | -0.8885 | 0.01486 | -0.0418 | -59.7914
-12 | -0.8458 | 0.01414 | -0.0391 | -59.8161
-11.5 | -0.8001 | 0.01363 | -0.0368 | -58.7014
-11 | -0.7543 | 0.01321 | -0.0345 | -57.1007
-10.5 | -0.7072 | 0.01279 | -0.0324 | -55.2932
-10 | -0.6601 | 0.0123 | -0.0303 | -53.6667
-9.5 | -0.6113 | 0.01187 | -0.0285 | -51.4996
-9 | -0.5631 | 0.01158 | -0.0266 | -48.6269
-8.5 | -0.5146 | 0.01132 | -0.0246 | -45.4594
-8 | -0.4656 | 0.0109 | -0.0228 | -42.7156
-7.5 | -0.4173 | 0.01066 | -0.0208 | -39.1463
-7 | -0.3676 | 0.01042 | -0.019 | -35.2783
-6.5 | -0.318 | 0.01014 | -0.0173 | -31.3609
-6 | -0.2672 | 0.00994 | -0.0158 | -26.8813
-5.5 | -0.2169 | 0.00969 | -0.0142 | -22.3839
-5 | -0.1665 | 0.00955 | -0.0126 | -17.4346
-4.5 | -0.1156 | 0.00933 | -0.0112 | -12.3901
-4 | -0.0643 | 0.00921 | -0.0098 | -6.9815
-3.5 | -0.0139 | 0.00907 | -0.0082 | -1.5325
-3 | 0.0379 | 0.00893 | -0.0069 | 4.2441
-2.5 | 0.0893 | 0.00886 | -0.0056 | 10.079
-2 | 0.1407 | 0.00876 | -0.0043 | 16.0616
-1.5 | 0.1927 | 0.00867 | -0.0032 | 22.2261
-1 | 0.2442 | 0.00864 | -0.0019 | 28.2639
-0.5 | 0.2966 | 0.00858 | -0.0009 | 34.5688
0 | 0.349 | 0.00854 | 0.0001 | 40.8665
0.5 | 0.4003 | 0.00857 | 0.0013 | 46.7095
1 | 0.4528 | 0.00849 | 0.0022 | 53.3333
1.5 | 0.5039 | 0.00847 | 0.0033 | 59.4923
2 | 0.5489 | 0.00827 | 0.0056 | 66.3724
2.5 | 0.5464 | 0.00662 | 0.0176 | 82.5378
3 | 0.5938 | 0.00665 | 0.0196 | 89.2932
3.5 | 0.6428 | 0.00682 | 0.0212 | 94.2522
4 | 0.6951 | 0.00692 | 0.0221 | 100.448
4.5 | 0.7473 | 0.00709 | 0.0228 | 105.402
5 | 0.7977 | 0.00731 | 0.0239 | 109.1245
5.5 | 0.8474 | 0.00747 | 0.0251 | 113.4404
6 | 0.9008 | 0.00773 | 0.0254 | 116.533
6.5 | 0.9481 | 0.00796 | 0.0269 | 119.108
7 | 1.0084 | 0.0082 | 0.0255 | 122.9756
7.5 | 1.0575 | 0.00856 | 0.0264 | 123.5397
8 | 1.1179 | 0.00885 | 0.0248 | 126.3164
8.5 | 1.183 | 0.00925 | 0.022 | 127.8919
9 | 1.2451 | 0.00973 | 0.0197 | 127.9651
9.5 | 1.2983 | 0.01013 | 0.0194 | 128.1639
10 | 1.3519 | 0.01074 | 0.0185 | 125.8752
10.5 | 1.4105 | 0.01121 | 0.0167 | 125.8252
11 | 1.4637 | 0.0119 | 0.0154 | 123
11.5 | 1.5074 | 0.01267 | 0.0158 | 118.974
12 | 1.5598 | 0.01354 | 0.014 | 115.1994
12.5 | 1.6089 | 0.01482 | 0.0117 | 108.5628
13 | 1.6562 | 0.01631 | 0.0092 | 101.5451
13.5 | 1.664 | 0.01888 | 0.012 | 88.1356
14 | 1.6676 | 0.02144 | 0.0157 | 77.7799
14.5 | 1.6588 | 0.02532 | 0.0191 | 65.5134
15 | 1.6595 | 0.02885 | 0.0213 | 57.5217
15.5 | 1.6423 | 0.03392 | 0.0238 | 48.4169
16 | 1.6366 | 0.03839 | 0.0252 | 42.6309
16.5 | 1.6227 | 0.04393 | 0.0262 | 36.9383
17 | 1.6115 | 0.04953 | 0.0266 | 32.5358
17.5 | 1.5891 | 0.05641 | 0.0267 | 28.1705
18 | 1.5849 | 0.06169 | 0.0265 | 25.6914
18.5 | 1.564 | 0.06889 | 0.0258 | 22.7029
19 | 1.5503 | 0.0755 | 0.0249 | 20.5338

## 51. Re 2M Mach 0.10 (1)
BIGFOIL.COM POLAR EXPORT
Horten 18.00% thick 6.00% camber
Horten 18.00% thick 6.00% camber |  |  |  | Cl Max: | 2.06 | at alpha= | 20 | deg
JavaFoil+Calcfoil stall+Eppler ext transition |  |  |  | L/D Max: | 99.82 | at alpha= | 5.5 | deg
Re: | 2000000 |  |  | Cd Min: | 0.00692 | at alpha= | 2 | deg
Mach: | 0.1 |  |  | Cl=0 at alpha= | -2.4365 | deg
|  |  |  | @ Cl=0.1, Cd= | 0.0099286
|  |  |  | @ Cl=0.4, Cd= | 0.0097876
|  |  |  | @ Cl=0.6, Cd= | 0.0074777
alpha (deg) | Cl | Cd | Cm | Cl/Cd
-20 | -0.942 | 0.16161 | 0.007 | -5.827
-19.5 | -0.949 | 0.15417 | 0.007 | -6.158
-19 | -0.956 | 0.14667 | 0.007 | -6.515
-18.5 | -0.96 | 0.14026 | 0.007 | -6.845
-18 | -0.963 | 0.13362 | 0.007 | -7.207
-17.5 | -0.964 | 0.12719 | 0.008 | -7.58
-17 | -0.963 | 0.1208 | 0.008 | -7.973
-16.5 | -0.96 | 0.11459 | 0.008 | -8.379
-16 | -0.955 | 0.10853 | 0.008 | -8.8
-15.5 | -0.948 | 0.10288 | 0.008 | -9.211
-15 | -0.938 | 0.09732 | 0.008 | -9.637
-14.5 | -0.926 | 0.092 | 0.008 | -10.063
-14 | -0.911 | 0.0867 | 0.008 | -10.511
-13.5 | -0.894 | 0.08163 | 0.009 | -10.957
-13 | -0.875 | 0.07658 | 0.009 | -11.427
-12.5 | -0.853 | 0.07181 | 0.009 | -11.872
-12 | -0.828 | 0.06711 | 0.009 | -12.335
-11.5 | -0.801 | 0.06253 | 0.009 | -12.813
-11 | -0.773 | 0.05786 | 0.009 | -13.354
-10.5 | -0.743 | 0.05282 | 0.009 | -14.061
-10 | -0.713 | 0.04722 | 0.01 | -15.098
-9.5 | -0.798 | 0.01312 | 0.013 | -60.81
-9 | -0.753 | 0.01259 | 0.013 | -59.825
-8.5 | -0.705 | 0.01225 | 0.013 | -57.602
-8 | -0.655 | 0.01191 | 0.013 | -54.995
-7.5 | -0.602 | 0.01045 | 0.013 | -57.618
-7 | -0.548 | 0.01022 | 0.013 | -53.615
-6.5 | -0.492 | 0.01055 | 0.013 | -46.607
-6 | -0.434 | 0.01036 | 0.013 | -41.944
-5.5 | -0.376 | 0.01019 | 0.013 | -36.912
-5 | -0.317 | 0.01053 | 0.013 | -30.056
-4.5 | -0.256 | 0.01036 | 0.013 | -24.722
-4 | -0.195 | 0.01028 | 0.013 | -18.968
-3.5 | -0.133 | 0.0102 | 0.012 | -13.062
-3 | -0.071 | 0.01062 | 0.012 | -6.681
-2.5 | -0.008 | 0.01044 | 0.012 | -0.786
-2 | 0.055 | 0.01 | 0.012 | 5.484
-1.5 | 0.118 | 0.0099 | 0.012 | 11.945
-1 | 0.182 | 0.00986 | 0.011 | 18.419
-0.5 | 0.245 | 0.00996 | 0.011 | 24.577
0 | 0.308 | 0.00994 | 0.011 | 30.951
0.5 | 0.37 | 0.00994 | 0.011 | 37.263
1 | 0.433 | 0.00962 | 0.01 | 45.031
1.5 | 0.495 | 0.00937 | 0.01 | 52.881
2 | 0.558 | 0.00692 | 0.01 | 80.522
2.5 | 0.619 | 0.00773 | 0.01 | 80.154
3 | 0.68 | 0.00794 | 0.009 | 85.656
3.5 | 0.741 | 0.00839 | 0.009 | 88.322
4 | 0.801 | 0.00865 | 0.009 | 92.575
4.5 | 0.859 | 0.00895 | 0.008 | 96.032
5 | 0.917 | 0.00929 | 0.008 | 98.682
5.5 | 0.972 | 0.00974 | 0.007 | 99.82
6 | 1.026 | 0.01028 | 0.007 | 99.814
6.5 | 1.078 | 0.01094 | 0.007 | 98.524
7 | 1.13 | 0.01173 | 0.006 | 96.383
7.5 | 1.182 | 0.01258 | 0.006 | 93.96
8 | 1.233 | 0.01352 | 0.005 | 91.145
8.5 | 1.284 | 0.01465 | 0.005 | 87.596
9 | 1.334 | 0.01578 | 0.005 | 84.517
9.5 | 1.384 | 0.01731 | 0.004 | 79.909
10 | 1.433 | 0.01852 | 0.004 | 77.392
10.5 | 1.482 | 0.01984 | 0.003 | 74.666
11 | 1.53 | 0.02124 | 0.003 | 72.021
11.5 | 1.577 | 0.02283 | 0.003 | 69.06
12 | 1.623 | 0.02447 | 0.002 | 66.343
12.5 | 1.669 | 0.02633 | 0.002 | 63.384
13 | 1.713 | 0.02826 | 0.001 | 60.627
13.5 | 1.756 | 0.03039 | 0.001 | 57.786
14 | 1.797 | 0.03263 | 0 | 55.079
14.5 | 1.836 | 0.03509 | 0 | 52.312
15 | 1.872 | 0.0377 | -0.001 | 49.648
15.5 | 1.905 | 0.04056 | -0.001 | 46.968
16 | 1.935 | 0.04366 | -0.001 | 44.317
16.5 | 1.962 | 0.04695 | -0.002 | 41.792
17 | 1.986 | 0.05059 | -0.002 | 39.266
17.5 | 2.008 | 0.05457 | -0.003 | 36.785
18 | 2.025 | 0.05895 | -0.003 | 34.343
18.5 | 2.039 | 0.06379 | -0.004 | 31.96
19 | 2.049 | 0.06909 | -0.004 | 29.664
19.5 | 2.057 | 0.07499 | -0.005 | 27.43
20 | 2.06 | 0.08118 | -0.005 | 25.37

## 52. Re 2M Mach 0.10 (2)
BIGFOIL.COM POLAR EXPORT
Horten 18.00% thick 6.00% camber
Horten 18.00% thick 6.00% camber |  |  |  | Cl Max: | 1.6601 | at alpha= | 13 | deg
XFOIL ncrit=9 |  |  |  | L/D Max: | 127.188 | at alpha= | 9 | deg
Re: | 2000000 |  |  | Cd Min: | 0.06515 | at alpha= | 18 | deg
Mach: | 0.1 |  |  | Cl=0 at alpha= | -3.3827 | deg
|  |  |  | @ Cl=0.1, Cd= | 0.0088712
|  |  |  | @ Cl=0.4, Cd= | 0.0085885
|  |  |  | @ Cl=0.6, Cd= | 0.0066984
alpha (deg) | Cl | Cd | Cm | Cl/Cd
-20 | -1.3316 | 0.04569 | -0.0741 | -29.1442
-19.5 | -1.369 | 0.03794 | -0.0732 | -36.0833
-19 | -1.3864 | 0.03291 | -0.0697 | -42.127
-18.5 | -1.3857 | 0.02953 | -0.0656 | -46.9252
-18 | -1.3721 | 0.0271 | -0.0615 | -50.631
-17.5 | -1.2172 | 0.02424 | -0.0834 | -50.2145
-16.5 | -1.1752 | 0.02198 | -0.0734 | -53.4668
-16 | -1.1476 | 0.02091 | -0.0691 | -54.8828
-15.5 | -1.1158 | 0.02002 | -0.0651 | -55.7343
-15 | -1.0907 | 0.01868 | -0.0601 | -58.3887
-14.5 | -1.0566 | 0.01774 | -0.0562 | -59.5603
-14 | -1.0187 | 0.01701 | -0.0527 | -59.8883
-13.5 | -0.9786 | 0.01631 | -0.0495 | -60
-13 | -0.9369 | 0.01572 | -0.0465 | -59.5992
-12.5 | -0.8933 | 0.01518 | -0.0437 | -58.8472
-12 | -0.8506 | 0.01443 | -0.0408 | -58.9466
-11.5 | -0.8049 | 0.01384 | -0.0384 | -58.1575
-11 | -0.7586 | 0.01338 | -0.036 | -56.6966
-10.5 | -0.711 | 0.01293 | -0.0338 | -54.9884
-10 | -0.6634 | 0.01253 | -0.0316 | -52.9449
-9.5 | -0.614 | 0.01199 | -0.0297 | -51.2093
-9 | -0.5652 | 0.01167 | -0.0277 | -48.4319
-8.5 | -0.5159 | 0.01138 | -0.0258 | -45.3339
-8 | -0.4664 | 0.01097 | -0.0239 | -42.516
-7.5 | -0.4174 | 0.01071 | -0.0219 | -38.9729
-7 | -0.3676 | 0.0105 | -0.02 | -35.0095
-6.5 | -0.3181 | 0.01019 | -0.0181 | -31.2169
-6 | -0.267 | 0.00997 | -0.0166 | -26.7803
-5.5 | -0.2163 | 0.00973 | -0.0149 | -22.2302
-5 | -0.1657 | 0.00958 | -0.0132 | -17.2965
-4.5 | -0.1144 | 0.00936 | -0.0117 | -12.2222
-4 | -0.0631 | 0.00924 | -0.0102 | -6.829
-3.5 | -0.0122 | 0.00909 | -0.0087 | -1.3421
-3 | 0.0398 | 0.00896 | -0.0073 | 4.442
-2.5 | 0.0911 | 0.00889 | -0.0059 | 10.2475
-2 | 0.1431 | 0.00878 | -0.0046 | 16.2984
-1.5 | 0.1952 | 0.00869 | -0.0034 | 22.4626
-1 | 0.2467 | 0.00868 | -0.0021 | 28.4217
-0.5 | 0.2997 | 0.0086 | -0.001 | 34.8488
0 | 0.3521 | 0.00857 | 0 | 41.0852
0.5 | 0.4039 | 0.00859 | 0.0012 | 47.0198
1 | 0.4565 | 0.00852 | 0.0022 | 53.5798
1.5 | 0.5077 | 0.00851 | 0.0034 | 59.6592
2 | 0.5547 | 0.00835 | 0.0053 | 66.4311
2.5 | 0.5504 | 0.00666 | 0.0178 | 82.6426
3 | 0.5974 | 0.00669 | 0.02 | 89.2975
3.5 | 0.6471 | 0.00685 | 0.0215 | 94.4672
4 | 0.6994 | 0.00696 | 0.0224 | 100.4885
4.5 | 0.7514 | 0.00714 | 0.0233 | 105.2381
5 | 0.8025 | 0.00735 | 0.0244 | 109.1837
5.5 | 0.8521 | 0.00752 | 0.0257 | 113.3112
6 | 0.905 | 0.00781 | 0.0262 | 115.8771
6.5 | 0.9534 | 0.00801 | 0.0276 | 119.0262
7 | 1.0137 | 0.00828 | 0.0263 | 122.4275
7.5 | 1.061 | 0.00867 | 0.0276 | 122.376
8 | 1.1249 | 0.00894 | 0.0255 | 125.8277
8.5 | 1.1902 | 0.00939 | 0.0227 | 126.7519
9 | 1.2528 | 0.00985 | 0.0205 | 127.1878
9.5 | 1.3008 | 0.01028 | 0.0213 | 126.537
10 | 1.3589 | 0.01094 | 0.0195 | 124.2139
10.5 | 1.418 | 0.01142 | 0.0177 | 124.1681
11 | 1.4693 | 0.01223 | 0.0168 | 120.139
11.5 | 1.5137 | 0.01301 | 0.0171 | 116.349
12 | 1.5661 | 0.01411 | 0.0148 | 110.9922
12.5 | 1.6159 | 0.01548 | 0.0124 | 104.3863
13 | 1.6601 | 0.01744 | 0.0097 | 95.1892
13.5 | 1.658 | 0.02019 | 0.0141 | 82.1199
14 | 1.6589 | 0.02315 | 0.0177 | 71.6587
14.5 | 1.646 | 0.02746 | 0.021 | 59.9417
15 | 1.6468 | 0.03107 | 0.0231 | 53.0029
15.5 | 1.6253 | 0.0366 | 0.0254 | 44.4071
16 | 1.6214 | 0.04114 | 0.0266 | 39.4118
16.5 | 1.6058 | 0.04695 | 0.0274 | 34.2023
17 | 1.5982 | 0.05228 | 0.0278 | 30.57
17.5 | 1.5739 | 0.0595 | 0.0277 | 26.4521
18 | 1.567 | 0.06515 | 0.0273 | 24.0522

## 53. Re 2M Mach 0.25 (1)
BIGFOIL.COM POLAR EXPORT
Horten 18.00% thick 6.00% camber
Horten 18.00% thick 6.00% camber |  |  |  | Cl Max: | 1.995 | at alpha= | 18.5 | deg
JavaFoil+Calcfoil stall+Eppler ext transition |  |  |  | L/D Max: | 93.953 | at alpha= | 5.5 | deg
Re: | 2000000 |  |  | Cd Min: | 0.00777 | at alpha= | 2 | deg
Mach: | 0.25 |  |  | Cl=0 at alpha= | -2.4375 | deg
|  |  |  | @ Cl=0.1, Cd= | 0.010159
|  |  |  | @ Cl=0.4, Cd= | 0.0097687
|  |  |  | @ Cl=0.6, Cd= | 0.0078722
alpha (deg) | Cl | Cd | Cm | Cl/Cd
-19 | -0.661 | 0.17227 | 0.007 | -3.839
-18.5 | -0.694 | 0.16218 | 0.007 | -4.278
-18 | -0.723 | 0.15324 | 0.007 | -4.72
-17.5 | -0.75 | 0.14394 | 0.007 | -5.209
-17 | -0.773 | 0.13591 | 0.007 | -5.687
-16.5 | -0.793 | 0.1278 | 0.007 | -6.202
-16 | -0.809 | 0.12029 | 0.008 | -6.724
-15.5 | -0.821 | 0.1133 | 0.008 | -7.249
-15 | -0.83 | 0.10661 | 0.008 | -7.784
-14.5 | -0.834 | 0.10061 | 0.008 | -8.294
-14 | -0.835 | 0.09437 | 0.008 | -8.848
-13.5 | -0.832 | 0.08841 | 0.008 | -9.407
-13 | -0.824 | 0.08297 | 0.008 | -9.933
-12.5 | -0.812 | 0.07798 | 0.009 | -10.408
-12 | -0.796 | 0.07285 | 0.009 | -10.921
-11.5 | -0.776 | 0.06763 | 0.009 | -11.478
-11 | -0.754 | 0.06298 | 0.009 | -11.966
-10.5 | -0.728 | 0.05845 | 0.009 | -12.454
-10 | -0.7 | 0.05395 | 0.009 | -12.969
-9.5 | -0.669 | 0.04932 | 0.01 | -13.566
-9 | -0.638 | 0.04398 | 0.01 | -14.506
-8.5 | -0.71 | 0.01279 | 0.014 | -55.524
-8 | -0.662 | 0.01237 | 0.014 | -53.572
-7.5 | -0.611 | 0.01204 | 0.014 | -50.759
-7 | -0.557 | 0.0117 | 0.014 | -47.618
-6.5 | -0.501 | 0.01027 | 0.014 | -48.784
-6 | -0.443 | 0.01066 | 0.013 | -41.617
-5.5 | -0.384 | 0.01043 | 0.013 | -36.833
-5 | -0.324 | 0.01028 | 0.013 | -31.522
-4.5 | -0.262 | 0.0106 | 0.013 | -24.747
-4 | -0.2 | 0.01048 | 0.013 | -19.07
-3.5 | -0.137 | 0.01038 | 0.013 | -13.161
-3 | -0.073 | 0.00987 | 0.013 | -7.376
-2.5 | -0.008 | 0.0103 | 0.012 | -0.818
-2 | 0.056 | 0.0102 | 0.012 | 5.52
-1.5 | 0.121 | 0.01014 | 0.012 | 11.974
-1 | 0.186 | 0.00973 | 0.012 | 19.166
-0.5 | 0.251 | 0.00972 | 0.011 | 25.85
0 | 0.316 | 0.00988 | 0.011 | 31.974
0.5 | 0.38 | 0.00985 | 0.011 | 38.593
1 | 0.444 | 0.00959 | 0.011 | 46.339
1.5 | 0.508 | 0.00935 | 0.01 | 54.378
2 | 0.572 | 0.00777 | 0.01 | 73.611
2.5 | 0.635 | 0.008 | 0.01 | 79.348
3 | 0.697 | 0.00823 | 0.009 | 84.696
3.5 | 0.758 | 0.00851 | 0.009 | 89.049
4 | 0.818 | 0.00884 | 0.009 | 92.515
4.5 | 0.876 | 0.00943 | 0.008 | 92.922
5 | 0.933 | 0.00993 | 0.008 | 93.914
5.5 | 0.988 | 0.01051 | 0.008 | 93.953
6 | 1.042 | 0.01125 | 0.007 | 92.592
6.5 | 1.095 | 0.01206 | 0.007 | 90.818
7 | 1.148 | 0.01294 | 0.006 | 88.772
7.5 | 1.201 | 0.01392 | 0.006 | 86.25
8 | 1.253 | 0.01497 | 0.006 | 83.707
8.5 | 1.305 | 0.01624 | 0.005 | 80.367
9 | 1.356 | 0.01749 | 0.005 | 77.565
9.5 | 1.407 | 0.0191 | 0.004 | 73.658
10 | 1.457 | 0.02052 | 0.004 | 70.988
10.5 | 1.506 | 0.02199 | 0.003 | 68.495
11 | 1.554 | 0.02359 | 0.003 | 65.881
11.5 | 1.601 | 0.02534 | 0.003 | 63.195
12 | 1.648 | 0.02727 | 0.002 | 60.414
12.5 | 1.693 | 0.0293 | 0.002 | 57.765
13 | 1.736 | 0.03155 | 0.001 | 55.03
13.5 | 1.778 | 0.03396 | 0.001 | 52.358
14 | 1.817 | 0.03659 | 0 | 49.667
14.5 | 1.854 | 0.03939 | 0 | 47.058
15 | 1.886 | 0.04251 | -0.001 | 44.378
15.5 | 1.915 | 0.04585 | -0.001 | 41.77
16 | 1.94 | 0.04946 | -0.001 | 39.216
16.5 | 1.96 | 0.05351 | -0.002 | 36.639
17 | 1.976 | 0.05798 | -0.002 | 34.089
17.5 | 1.988 | 0.06292 | -0.003 | 31.605
18 | 1.994 | 0.06846 | -0.003 | 29.131
18.5 | 1.995 | 0.07483 | -0.004 | 26.664
19 | 1.991 | 0.08179 | -0.004 | 24.349
19.5 | 1.983 | 0.08945 | -0.005 | 22.168
20 | 1.967 | 0.09694 | -0.005 | 20.292

## 54. Re 2M Mach 0.25 (2)
BIGFOIL.COM POLAR EXPORT
Horten 18.00% thick 6.00% camber
Horten 18.00% thick 6.00% camber |  |  |  | Cl Max: | 1.6231 | at alpha= | 12.5 | deg
XFOIL ncrit=9 |  |  |  | L/D Max: | 120.906 | at alpha= | 8.5 | deg
Re: | 2000000 |  |  | Cd Min: | 0.18195 | at alpha= | -20 | deg
Mach: | 0.25 |  |  | Cl=0 at alpha= | -3.479 | deg
|  |  |  | @ Cl=0.1, Cd= | 0.0090066
|  |  |  | @ Cl=0.4, Cd= | 0.0087262
|  |  |  | @ Cl=0.6, Cd= | 0.0069322
alpha (deg) | Cl | Cd | Cm | Cl/Cd
-20 | -0.3319 | 0.18195 | 0.0153 | -1.8241
-19 | -0.2915 | 0.17398 | 0.008 | -1.6755
-18.5 | -0.2735 | 0.16934 | 0.004 | -1.6151
-18 | -0.2648 | 0.16211 | -0.0013 | -1.6335
-17.5 | -0.2493 | 0.15705 | -0.0056 | -1.5874
-16 | -1.0698 | 0.03045 | -0.0944 | -35.133
-15.5 | -1.0702 | 0.02729 | -0.0882 | -39.2158
-15 | -1.0622 | 0.02478 | -0.0818 | -42.8652
-14.5 | -1.0444 | 0.02278 | -0.0757 | -45.8472
-14 | -1.0174 | 0.02123 | -0.0702 | -47.9228
-13.5 | -0.9937 | 0.0195 | -0.0641 | -50.959
-13 | -0.9592 | 0.0182 | -0.0592 | -52.7033
-12.5 | -0.9188 | 0.01725 | -0.0549 | -53.2638
-12 | -0.8747 | 0.0164 | -0.0511 | -53.3354
-11.5 | -0.8289 | 0.01564 | -0.0476 | -52.9987
-11 | -0.7831 | 0.01468 | -0.0442 | -53.3447
-10.5 | -0.734 | 0.01397 | -0.0413 | -52.5412
-10 | -0.6831 | 0.0134 | -0.0387 | -50.9776
-9.5 | -0.6314 | 0.01289 | -0.0362 | -48.9837
-9 | -0.579 | 0.0123 | -0.034 | -47.0732
-8.5 | -0.5257 | 0.01186 | -0.0319 | -44.3255
-8 | -0.4734 | 0.01152 | -0.0296 | -41.0938
-7.5 | -0.4199 | 0.01106 | -0.0277 | -37.9656
-7 | -0.3674 | 0.01076 | -0.0255 | -34.145
-6.5 | -0.3156 | 0.01054 | -0.0233 | -29.9431
-6 | -0.2636 | 0.01018 | -0.0212 | -25.8939
-5.5 | -0.2125 | 0.01001 | -0.0189 | -21.2288
-5 | -0.1601 | 0.00973 | -0.0169 | -16.4543
-4.5 | -0.1071 | 0.00958 | -0.0151 | -11.1795
-4 | -0.0555 | 0.0094 | -0.013 | -5.9043
-3.5 | -0.0022 | 0.00923 | -0.0113 | -0.23835
-3 | 0.0503 | 0.00912 | -0.0095 | 5.5154
-2.5 | 0.1029 | 0.009 | -0.0078 | 11.4333
-2 | 0.1563 | 0.0089 | -0.0062 | 17.5618
-1.5 | 0.209 | 0.00887 | -0.0046 | 23.5626
-1 | 0.263 | 0.00879 | -0.0032 | 29.9204
-0.5 | 0.3166 | 0.00874 | -0.0019 | 36.2243
0 | 0.3693 | 0.00876 | -0.0004 | 42.1575
0.5 | 0.4238 | 0.0087 | 0.0008 | 48.7126
1 | 0.4772 | 0.00871 | 0.0021 | 54.7876
1.5 | 0.5295 | 0.00873 | 0.0036 | 60.6529
2 | 0.5808 | 0.00861 | 0.0052 | 67.4564
2.5 | 0.5734 | 0.00692 | 0.0185 | 82.8613
3 | 0.617 | 0.00694 | 0.0219 | 88.9049
3.5 | 0.6696 | 0.00704 | 0.0234 | 95.1136
4 | 0.7212 | 0.00722 | 0.025 | 99.8892
4.5 | 0.7738 | 0.00743 | 0.0263 | 104.1454
5 | 0.8265 | 0.00761 | 0.0276 | 108.6071
5.5 | 0.8745 | 0.00789 | 0.0298 | 110.8365
6 | 0.9296 | 0.00814 | 0.0305 | 114.2015
6.5 | 0.9802 | 0.0084 | 0.0319 | 116.6905
7 | 1.0385 | 0.00884 | 0.0315 | 117.4774
7.5 | 1.0908 | 0.0091 | 0.0326 | 119.8681
8 | 1.1598 | 0.00963 | 0.0297 | 120.4361
8.5 | 1.2272 | 0.01015 | 0.0273 | 120.9064
9 | 1.282 | 0.0107 | 0.0272 | 119.8131
10 | 1.3981 | 0.01217 | 0.0248 | 114.8809
10.5 | 1.4485 | 0.01341 | 0.0238 | 108.0164
11 | 1.4953 | 0.01467 | 0.0233 | 101.9291
11.5 | 1.5453 | 0.01667 | 0.0203 | 92.6995
12 | 1.5932 | 0.01897 | 0.0173 | 83.9852
12.5 | 1.6231 | 0.02217 | 0.0156 | 73.2115
13 | 1.6084 | 0.02594 | 0.0208 | 62.0046
13.5 | 1.6016 | 0.02976 | 0.0244 | 53.8172
14 | 1.5761 | 0.03527 | 0.0276 | 44.6867
14.5 | 1.575 | 0.0394 | 0.0295 | 39.9746
15 | 1.5571 | 0.04517 | 0.0311 | 34.472
15.5 | 1.5541 | 0.04997 | 0.032 | 31.1007
16 | 1.533 | 0.05661 | 0.0326 | 27.08
16.5 | 1.5246 | 0.06232 | 0.0327 | 24.4641
17 | 1.5027 | 0.06956 | 0.0322 | 21.6029
17.5 | 1.4981 | 0.07528 | 0.0317 | 19.9004

## 55. Re 2M Mach 0.50 (1)
BIGFOIL.COM POLAR EXPORT
Horten 18.00% thick 6.00% camber
Horten 18.00% thick 6.00% camber |  |  |  | Cl Max: | 1.737 | at alpha= | 13.5 | deg
JavaFoil+Calcfoil stall+Eppler ext transition |  |  |  | L/D Max: | 72.696 | at alpha= | 3 | deg
Re: | 2000000 |  |  | Cd Min: | 0.00927 | at alpha= | -2 | deg
Mach: | 0.5 |  |  | Cl=0 at alpha= | -2.4375 | deg
|  |  |  | @ Cl=0.1, Cd= | 0.0094653
|  |  |  | @ Cl=0.4, Cd= | 0.010148
|  |  |  | @ Cl=0.6, Cd= | 0.011088
alpha (deg) | Cl | Cd | Cm | Cl/Cd
-20 | -0.987 | 0.18169 | 0.008 | -5.431
-19.5 | -0.96 | 0.17317 | 0.008 | -5.542
-19 | -0.933 | 0.16892 | 0.008 | -5.521
-18.5 | -0.904 | 0.16622 | 0.008 | -5.441
-18 | -0.877 | 0.16075 | 0.008 | -5.454
-17.5 | -0.849 | 0.15666 | 0.008 | -5.423
-17 | -0.822 | 0.15225 | 0.008 | -5.4
-16.5 | -0.793 | 0.14779 | 0.008 | -5.369
-16 | -0.766 | 0.1437 | 0.008 | -5.331
-15.5 | -0.739 | 0.13938 | 0.008 | -5.299
-15 | -0.71 | 0.1333 | 0.008 | -5.326
-14.5 | -0.682 | 0.12988 | 0.008 | -5.253
-14 | -0.655 | 0.12695 | 0.008 | -5.157
-13.5 | -0.626 | 0.12138 | 0.008 | -5.157
-13 | -0.598 | 0.11806 | 0.008 | -5.067
-12.5 | -0.569 | 0.1132 | 0.008 | -5.031
-12 | -0.542 | 0.10733 | 0.008 | -5.046
-11.5 | -0.513 | 0.1039 | 0.008 | -4.942
-11 | -0.485 | 0.09962 | 0.008 | -4.87
-10.5 | -0.457 | 0.09626 | 0.008 | -4.75
-10 | -0.429 | 0.07595 | 0.008 | -5.645
-9.5 | -0.4 | 0.08104 | 0.007 | -4.94
-9 | -0.372 | 0.06659 | 0.007 | -5.593
-8.5 | -0.344 | 0.06433 | 0.008 | -5.355
-8 | -0.437 | 0.05913 | 0.008 | -7.393
-7.5 | -0.471 | 0.05116 | 0.009 | -9.204
-7 | -0.457 | 0.04582 | 0.009 | -9.97
-6.5 | -0.428 | 0.04067 | 0.01 | -10.516
-6 | -0.391 | 0.03553 | 0.01 | -11.011
-5.5 | -0.412 | 0.01198 | 0.015 | -34.368
-5 | -0.351 | 0.01165 | 0.015 | -30.136
-4.5 | -0.287 | 0.01136 | 0.015 | -25.244
-4 | -0.22 | 0.00974 | 0.014 | -22.558
-3.5 | -0.151 | 0.00958 | 0.014 | -15.734
-3 | -0.081 | 0.00997 | 0.014 | -8.085
-2.5 | -0.009 | 0.00958 | 0.014 | -0.976
-2 | 0.063 | 0.00927 | 0.014 | 6.756
-1.5 | 0.135 | 0.00965 | 0.013 | 14.004
-1 | 0.208 | 0.00999 | 0.013 | 20.797
-0.5 | 0.28 | 0.01001 | 0.013 | 27.965
0 | 0.35 | 0.01007 | 0.012 | 34.801
0.5 | 0.421 | 0.01018 | 0.012 | 41.34
1 | 0.49 | 0.01071 | 0.012 | 45.798
1.5 | 0.558 | 0.01091 | 0.011 | 51.183
2 | 0.624 | 0.01119 | 0.011 | 55.794
2.5 | 0.688 | 0.00963 | 0.011 | 71.482
3 | 0.751 | 0.01033 | 0.01 | 72.696
3.5 | 0.813 | 0.01128 | 0.01 | 72.11
4 | 0.875 | 0.01216 | 0.009 | 71.977
4.5 | 0.936 | 0.01307 | 0.009 | 71.613
5 | 0.996 | 0.01405 | 0.009 | 70.887
5.5 | 1.056 | 0.01516 | 0.008 | 69.603
6 | 1.114 | 0.01633 | 0.008 | 68.211
6.5 | 1.172 | 0.01769 | 0.007 | 66.241
7 | 1.228 | 0.01926 | 0.007 | 63.771
7.5 | 1.283 | 0.02087 | 0.006 | 61.489
8 | 1.337 | 0.02259 | 0.006 | 59.193
8.5 | 1.39 | 0.02456 | 0.006 | 56.59
9 | 1.44 | 0.02666 | 0.005 | 54.032
9.5 | 1.489 | 0.02903 | 0.005 | 51.293
10 | 1.535 | 0.03163 | 0.004 | 48.536
10.5 | 1.579 | 0.03485 | 0.004 | 45.309
11 | 1.62 | 0.03807 | 0.003 | 42.543
11.5 | 1.656 | 0.0418 | 0.003 | 39.615
12 | 1.688 | 0.04591 | 0.002 | 36.761
12.5 | 1.714 | 0.05068 | 0.002 | 33.812
13 | 1.731 | 0.0564 | 0.001 | 30.69
13.5 | 1.737 | 0.06312 | 0.001 | 27.515
14 | 1.723 | 0.07164 | 0 | 24.046
14.5 | 1.668 | 0.08334 | 0 | 20.019
15 | 1.513 | 0.10413 | -0.001 | 14.528
15.5 | 1.091 | 0.13939 | -0.001 | 7.826
16 | 1.117 | 0.14305 | -0.001 | 7.808
16.5 | 1.087 | 0.15552 | -0.002 | 6.991
17 | 1.147 | 0.16144 | -0.002 | 7.102
17.5 | 1.175 | 0.16622 | -0.003 | 7.069
18 | 1.191 | 0.17431 | -0.003 | 6.833
18.5 | 1.214 | 0.17695 | -0.003 | 6.859

## 56. Re 2M Mach 0.50 (2)
BIGFOIL.COM POLAR EXPORT
Horten 18.00% thick 6.00% camber
Horten 18.00% thick 6.00% camber |  |  |  | Cl Max: | 1.3405 | at alpha= | 10.5 | deg
XFOIL ncrit=9 |  |  |  | L/D Max: | 92.1763 | at alpha= | 4.5 | deg
Re: | 2000000 |  |  | Cd Min: | 0.10547 | at alpha= | -12.5 | deg
Mach: | 0.5 |  |  | Cl=0 at alpha= | -4.0107 | deg
|  |  |  | @ Cl=0.1, Cd= | 0.0098272
|  |  |  | @ Cl=0.4, Cd= | 0.009491
|  |  |  | @ Cl=0.6, Cd= | 0.0096916
alpha (deg) | Cl | Cd | Cm | Cl/Cd
-12.5 | -0.1203 | 0.10547 | -0.0604 | -1.1406
-12 | -0.1085 | 0.09887 | -0.0634 | -1.0974
-11.5 | -0.1393 | 0.08619 | -0.0697 | -1.6162
-11 | -0.1332 | 0.07967 | -0.0727 | -1.6719
-10.5 | -0.1346 | 0.07248 | -0.0761 | -1.8571
-10 | -0.1784 | 0.06077 | -0.0833 | -2.9357
-9.5 | -0.2526 | 0.04937 | -0.0884 | -5.1165
-9 | -0.356 | 0.04035 | -0.0795 | -8.8228
-8 | -0.4324 | 0.0291 | -0.0566 | -14.8591
-7.5 | -0.4745 | 0.01727 | -0.0464 | -27.4754
-7 | -0.4145 | 0.01458 | -0.043 | -28.4294
-6.5 | -0.3363 | 0.0129 | -0.0421 | -26.0698
-6 | -0.2599 | 0.0119 | -0.0408 | -21.8403
-5.5 | -0.1905 | 0.01133 | -0.0384 | -16.8138
-5 | -0.1229 | 0.01077 | -0.036 | -11.4113
-4.5 | -0.0596 | 0.01046 | -0.0331 | -5.6979
-4 | 0.0013 | 0.01015 | -0.0299 | 0.12808
-3.5 | 0.0608 | 0.00991 | -0.0266 | 6.1352
-3 | 0.1176 | 0.00979 | -0.023 | 12.0123
-2.5 | 0.1732 | 0.00963 | -0.0192 | 17.9855
-2 | 0.2272 | 0.00956 | -0.0153 | 23.7657
-1.5 | 0.2832 | 0.00955 | -0.0119 | 29.6545
-1 | 0.3415 | 0.00949 | -0.0089 | 35.9852
-0.5 | 0.3985 | 0.00949 | -0.0059 | 41.9916
0 | 0.456 | 0.00953 | -0.003 | 47.8489
0.5 | 0.5142 | 0.00954 | -0.0002 | 53.8994
1 | 0.5704 | 0.00965 | 0.0028 | 59.1088
2.5 | 0.7339 | 0.00988 | 0.0126 | 74.2814
3 | 0.7073 | 0.00822 | 0.0311 | 86.0462
3.5 | 0.7475 | 0.00832 | 0.0373 | 89.8438
4 | 0.7844 | 0.00866 | 0.0438 | 90.5774
4.5 | 0.8259 | 0.00896 | 0.0495 | 92.1763
5 | 0.8657 | 0.00946 | 0.0551 | 91.5116
5.5 | 0.9097 | 0.01027 | 0.0589 | 88.5784
6 | 0.9799 | 0.01112 | 0.0576 | 88.1205
6.5 | 1.0592 | 0.01281 | 0.0527 | 82.6854
7 | 1.1371 | 0.01466 | 0.0478 | 77.5648
7.5 | 1.1855 | 0.01757 | 0.0459 | 67.473
8 | 1.2297 | 0.0208 | 0.0441 | 59.1202
8.5 | 1.2675 | 0.02459 | 0.042 | 51.5453
9 | 1.2848 | 0.0292 | 0.0413 | 44
9.5 | 1.3084 | 0.03355 | 0.0401 | 38.9985
10 | 1.3162 | 0.03929 | 0.0381 | 33.4996
10.5 | 1.3405 | 0.04405 | 0.0362 | 30.4313
11 | 1.3361 | 0.05059 | 0.0348 | 26.4104
11.5 | 1.3352 | 0.05473 | 0.0379 | 24.3961
12 | 1.3184 | 0.06046 | 0.0401 | 21.8062
12.5 | 1.3151 | 0.06551 | 0.0417 | 20.0748
13 | 1.3098 | 0.07099 | 0.0428 | 18.4505
13.5 | 1.3013 | 0.07698 | 0.0433 | 16.9044
14 | 1.2951 | 0.08302 | 0.0434 | 15.5999
14.5 | 1.2874 | 0.08938 | 0.0431 | 14.4037
15 | 1.2807 | 0.09586 | 0.0425 | 13.3601
15.5 | 1.2791 | 0.10202 | 0.0417 | 12.5377

## 57. Re 3M Mach 0.00 (1)
BIGFOIL.COM POLAR EXPORT
Horten 18.00% thick 6.00% camber
Horten 18.00% thick 6.00% camber |  |  |  | Cl Max: | 2.073 | at alpha= | 20 | deg
JavaFoil+Calcfoil stall+Eppler ext transition |  |  |  | L/D Max: | 109.461 | at alpha= | 6 | deg
Re: | 3000000 |  |  | Cd Min: | 0.0067 | at alpha= | 2 | deg
Mach: | 0 |  |  | Cl=0 at alpha= | -2.4365 | deg
|  |  |  | @ Cl=0.1, Cd= | 0.0098657
|  |  |  | @ Cl=0.4, Cd= | 0.00928
|  |  |  | @ Cl=0.6, Cd= | 0.0069903
alpha (deg) | Cl | Cd | Cm | Cl/Cd
-20 | -0.983 | 0.15225 | 0.007 | -6.457
-19.5 | -0.988 | 0.14516 | 0.007 | -6.806
-19 | -0.991 | 0.13906 | 0.007 | -7.128
-18.5 | -0.993 | 0.1325 | 0.007 | -7.494
-18 | -0.993 | 0.12644 | 0.008 | -7.854
-17.5 | -0.991 | 0.12025 | 0.008 | -8.245
-17 | -0.988 | 0.11422 | 0.008 | -8.649
-16.5 | -0.983 | 0.10825 | 0.008 | -9.077
-16 | -0.975 | 0.10264 | 0.008 | -9.5
-15.5 | -0.966 | 0.09714 | 0.008 | -9.94
-15 | -0.954 | 0.09168 | 0.008 | -10.406
-14.5 | -0.94 | 0.08656 | 0.009 | -10.861
-14 | -0.924 | 0.08142 | 0.009 | -11.351
-13.5 | -0.906 | 0.07639 | 0.009 | -11.86
-13 | -0.886 | 0.0713 | 0.009 | -12.422
-12.5 | -0.862 | 0.06647 | 0.009 | -12.976
-12 | -0.838 | 0.06139 | 0.009 | -13.648
-11.5 | -0.812 | 0.0562 | 0.01 | -14.446
-11 | -0.787 | 0.04989 | 0.01 | -15.766
-10.5 | -0.884 | 0.0133 | 0.013 | -66.44
-10 | -0.844 | 0.01271 | 0.013 | -66.403
-9.5 | -0.8 | 0.01233 | 0.013 | -64.894
-9 | -0.753 | 0.01196 | 0.013 | -62.997
-8.5 | -0.705 | 0.0117 | 0.013 | -60.219
-8 | -0.654 | 0.01026 | 0.013 | -63.683
-7.5 | -0.601 | 0.01057 | 0.013 | -56.82
-7 | -0.546 | 0.00998 | 0.013 | -54.709
-6.5 | -0.49 | 0.00979 | 0.013 | -50.076
-6 | -0.433 | 0.01011 | 0.013 | -42.813
-5.5 | -0.375 | 0.00999 | 0.013 | -37.516
-5 | -0.315 | 0.00981 | 0.013 | -32.148
-4.5 | -0.255 | 0.00967 | 0.013 | -26.375
-4 | -0.194 | 0.01003 | 0.012 | -19.365
-3.5 | -0.133 | 0.00996 | 0.012 | -13.324
-3 | -0.071 | 0.00987 | 0.012 | -7.158
-2.5 | -0.008 | 0.00974 | 0.012 | -0.839
-2 | 0.055 | 0.01018 | 0.012 | 5.365
-1.5 | 0.118 | 0.00974 | 0.012 | 12.077
-1 | 0.181 | 0.00968 | 0.011 | 18.662
-0.5 | 0.244 | 0.00965 | 0.011 | 25.241
0 | 0.306 | 0.00963 | 0.011 | 31.81
0.5 | 0.369 | 0.00928 | 0.011 | 39.744
1 | 0.431 | 0.00928 | 0.01 | 46.462
1.5 | 0.493 | 0.00942 | 0.01 | 52.351
2 | 0.555 | 0.0067 | 0.01 | 82.917
2.5 | 0.617 | 0.0071 | 0.01 | 86.909
3 | 0.678 | 0.00761 | 0.009 | 89.149
3.5 | 0.739 | 0.00782 | 0.009 | 94.52
4 | 0.799 | 0.00805 | 0.009 | 99.281
4.5 | 0.858 | 0.00832 | 0.008 | 103.14
5 | 0.916 | 0.00858 | 0.008 | 106.784
5.5 | 0.973 | 0.00896 | 0.007 | 108.64
6 | 1.028 | 0.00939 | 0.007 | 109.461
6.5 | 1.082 | 0.00992 | 0.007 | 108.994
7 | 1.133 | 0.01076 | 0.006 | 105.384
7.5 | 1.185 | 0.01148 | 0.006 | 103.238
8 | 1.235 | 0.01235 | 0.005 | 100.015
8.5 | 1.286 | 0.0133 | 0.005 | 96.678
9 | 1.335 | 0.01472 | 0.005 | 90.739
9.5 | 1.385 | 0.01581 | 0.004 | 87.611
10 | 1.434 | 0.01692 | 0.004 | 84.727
10.5 | 1.482 | 0.01821 | 0.003 | 81.394
11 | 1.53 | 0.01953 | 0.003 | 78.327
11.5 | 1.577 | 0.02106 | 0.003 | 74.889
12 | 1.623 | 0.02263 | 0.002 | 71.718
12.5 | 1.669 | 0.0244 | 0.002 | 68.387
13 | 1.713 | 0.02625 | 0.001 | 65.258
13.5 | 1.756 | 0.02831 | 0.001 | 62.024
14 | 1.797 | 0.03045 | 0 | 59.021
14.5 | 1.836 | 0.03286 | 0 | 55.871
15 | 1.872 | 0.03538 | -0.001 | 52.92
15.5 | 1.906 | 0.03816 | -0.001 | 49.934
16 | 1.936 | 0.04118 | -0.001 | 47.013
16.5 | 1.964 | 0.04443 | -0.002 | 44.21
17 | 1.989 | 0.04801 | -0.002 | 41.424
17.5 | 2.011 | 0.05197 | -0.003 | 38.698
18 | 2.03 | 0.05629 | -0.003 | 36.057
18.5 | 2.045 | 0.06105 | -0.004 | 33.495
19 | 2.057 | 0.06619 | -0.004 | 31.085
19.5 | 2.067 | 0.07166 | -0.005 | 28.846
20 | 2.073 | 0.07724 | -0.005 | 26.835

## 58. Re 3M Mach 0.00 (2)
BIGFOIL.COM POLAR EXPORT
Horten 18.00% thick 6.00% camber
Horten 18.00% thick 6.00% camber |  |  |  | Cl Max: | 1.7298 | at alpha= | 14 | deg
XFOIL ncrit=9 |  |  |  | L/D Max: | 144.536 | at alpha= | 9.5 | deg
Re: | 3000000 |  |  | Cd Min: | 0.07129 | at alpha= | 19 | deg
Mach: | 0 |  |  | Cl=0 at alpha= | -3.2952 | deg
|  |  |  | @ Cl=0.1, Cd= | 0.0081004
|  |  |  | @ Cl=0.4, Cd= | 0.0078601
|  |  |  | @ Cl=0.6, Cd= | 0.0062309
alpha (deg) | Cl | Cd | Cm | Cl/Cd
-20 | -1.5467 | 0.02749 | -0.0634 | -56.2641
-19.5 | -1.526 | 0.0257 | -0.0599 | -59.3774
-19 | -1.5015 | 0.02416 | -0.0564 | -62.1482
-18.5 | -1.4667 | 0.0227 | -0.0544 | -64.6123
-18 | -1.3076 | 0.02098 | -0.0763 | -62.326
-17.5 | -1.2852 | 0.01989 | -0.0715 | -64.6154
-17 | -1.2589 | 0.0188 | -0.0671 | -66.9628
-16.5 | -1.2273 | 0.01795 | -0.0633 | -68.3733
-16 | -1.1928 | 0.0172 | -0.0597 | -69.3488
-15 | -1.1179 | 0.0159 | -0.0531 | -70.3082
-14.5 | -1.0784 | 0.01533 | -0.0499 | -70.3457
-14 | -1.0369 | 0.01485 | -0.047 | -69.8249
-13.5 | -0.9955 | 0.01414 | -0.0442 | -70.4031
-13 | -0.9526 | 0.01356 | -0.0415 | -70.2507
-12.5 | -0.9074 | 0.01307 | -0.0391 | -69.4262
-12 | -0.8619 | 0.01267 | -0.0367 | -68.0268
-11.5 | -0.8154 | 0.01228 | -0.0345 | -66.4007
-11 | -0.7688 | 0.01186 | -0.0323 | -64.8229
-10.5 | -0.7207 | 0.0114 | -0.0304 | -63.2193
-10 | -0.6726 | 0.01105 | -0.0284 | -60.8688
-9.5 | -0.6242 | 0.01076 | -0.0264 | -58.0112
-9 | -0.5757 | 0.01048 | -0.0244 | -54.9332
-8.5 | -0.5273 | 0.01016 | -0.0224 | -51.8996
-8 | -0.4786 | 0.00992 | -0.0204 | -48.246
-7.5 | -0.43 | 0.00974 | -0.0185 | -44.1478
-7 | -0.38 | 0.00945 | -0.0168 | -40.2116
-6.5 | -0.329 | 0.00925 | -0.0153 | -35.5676
-6 | -0.2787 | 0.00907 | -0.0136 | -30.7277
-5.5 | -0.2273 | 0.00886 | -0.0122 | -25.6546
-5 | -0.1759 | 0.00872 | -0.0108 | -20.172
-4.5 | -0.125 | 0.00857 | -0.0093 | -14.5858
-4 | -0.0729 | 0.00842 | -0.008 | -8.658
-3.5 | -0.0213 | 0.00832 | -0.0067 | -2.5601
-3 | 0.0307 | 0.00821 | -0.0055 | 3.7393
-2.5 | 0.0834 | 0.00811 | -0.0044 | 10.2836
-2 | 0.1355 | 0.00808 | -0.0032 | 16.7698
-1.5 | 0.1884 | 0.00798 | -0.0022 | 23.609
-1 | 0.2413 | 0.00793 | -0.0012 | 30.4288
-0.5 | 0.2936 | 0.00793 | -0.0002 | 37.024
0 | 0.3473 | 0.00787 | 0.0006 | 44.1296
0.5 | 0.4003 | 0.00786 | 0.0014 | 50.9288
1 | 0.4525 | 0.00787 | 0.0024 | 57.4968
1.5 | 0.5058 | 0.00783 | 0.0031 | 64.5977
2 | 0.5571 | 0.00782 | 0.0042 | 71.2404
2.5 | 0.5794 | 0.00677 | 0.0109 | 85.5835
3 | 0.605 | 0.0061 | 0.0174 | 99.1803
3.5 | 0.6533 | 0.00616 | 0.0191 | 106.0552
4 | 0.7042 | 0.0063 | 0.0202 | 111.7778
4.5 | 0.7566 | 0.00639 | 0.021 | 118.4038
5 | 0.8074 | 0.00658 | 0.022 | 122.7052
5.5 | 0.8586 | 0.00676 | 0.0229 | 127.0118
6 | 0.9098 | 0.00691 | 0.0238 | 131.6643
6.5 | 0.9579 | 0.00717 | 0.0251 | 133.5983
7 | 1.0108 | 0.00735 | 0.0254 | 137.5238
8 | 1.1124 | 0.00791 | 0.0265 | 140.6321
9 | 1.2264 | 0.00856 | 0.0245 | 143.271
9.5 | 1.2936 | 0.00895 | 0.0212 | 144.5363
10 | 1.3514 | 0.00941 | 0.0197 | 143.6132
10.5 | 1.403 | 0.00991 | 0.0194 | 141.5742
11 | 1.4612 | 0.01041 | 0.0175 | 140.365
11.5 | 1.5112 | 0.01114 | 0.0169 | 135.6553
12 | 1.5578 | 0.01177 | 0.0169 | 132.3534
12.5 | 1.6021 | 0.01287 | 0.0162 | 124.4833
13 | 1.6532 | 0.01386 | 0.0142 | 119.2785
13.5 | 1.6946 | 0.01569 | 0.0121 | 108.0051
14 | 1.7298 | 0.01772 | 0.0108 | 97.6185
14.5 | 1.7218 | 0.02097 | 0.0153 | 82.1078
15 | 1.7209 | 0.02433 | 0.0182 | 70.7316
15.5 | 1.7084 | 0.02883 | 0.0209 | 59.2577
16 | 1.7021 | 0.03303 | 0.0229 | 51.5319
16.5 | 1.6818 | 0.03872 | 0.0246 | 43.4349
17 | 1.6723 | 0.04387 | 0.0255 | 38.1194
17.5 | 1.6468 | 0.05079 | 0.026 | 32.4237
18 | 1.6293 | 0.05721 | 0.026 | 28.4793
18.5 | 1.618 | 0.06322 | 0.0257 | 25.5932
19 | 1.5892 | 0.07129 | 0.0248 | 22.292

## 59. Re 3M Mach 0.10 (1)
BIGFOIL.COM POLAR EXPORT
Horten 18.00% thick 6.00% camber
Horten 18.00% thick 6.00% camber |  |  |  | Cl Max: | 2.062 | at alpha= | 20 | deg
JavaFoil+Calcfoil stall+Eppler ext transition |  |  |  | L/D Max: | 108.444 | at alpha= | 6 | deg
Re: | 3000000 |  |  | Cd Min: | 0.00676 | at alpha= | 2 | deg
Mach: | 0.1 |  |  | Cl=0 at alpha= | -2.4365 | deg
|  |  |  | @ Cl=0.1, Cd= | 0.0099029
|  |  |  | @ Cl=0.4, Cd= | 0.0092993
|  |  |  | @ Cl=0.6, Cd= | 0.0068413
alpha (deg) | Cl | Cd | Cm | Cl/Cd
-20 | -0.944 | 0.1554 | 0.007 | -6.072
-19.5 | -0.951 | 0.14817 | 0.007 | -6.421
-19 | -0.958 | 0.14159 | 0.007 | -6.763
-18.5 | -0.962 | 0.13489 | 0.007 | -7.134
-18 | -0.965 | 0.12846 | 0.008 | -7.515
-17.5 | -0.966 | 0.12217 | 0.008 | -7.91
-17 | -0.966 | 0.11603 | 0.008 | -8.322
-16.5 | -0.963 | 0.10998 | 0.008 | -8.754
-16 | -0.958 | 0.10418 | 0.008 | -9.194
-15.5 | -0.95 | 0.0986 | 0.008 | -9.64
-15 | -0.941 | 0.09321 | 0.008 | -10.094
-14.5 | -0.929 | 0.08797 | 0.009 | -10.56
-14 | -0.915 | 0.08273 | 0.009 | -11.056
-13.5 | -0.898 | 0.0777 | 0.009 | -11.559
-13 | -0.879 | 0.07263 | 0.009 | -12.105
-12.5 | -0.857 | 0.06777 | 0.009 | -12.646
-12 | -0.833 | 0.06282 | 0.009 | -13.263
-11.5 | -0.807 | 0.05786 | 0.009 | -13.954
-11 | -0.781 | 0.05215 | 0.01 | -14.986
-10.5 | -0.881 | 0.01365 | 0.013 | -64.52
-10 | -0.844 | 0.01287 | 0.014 | -65.54
-9.5 | -0.801 | 0.01242 | 0.014 | -64.452
-9 | -0.755 | 0.01208 | 0.014 | -62.454
-8.5 | -0.706 | 0.01176 | 0.013 | -60.039
-8 | -0.655 | 0.01029 | 0.013 | -63.664
-7.5 | -0.603 | 0.01029 | 0.013 | -58.573
-7 | -0.548 | 0.01 | 0.013 | -54.821
-6.5 | -0.492 | 0.00982 | 0.013 | -50.084
-6 | -0.435 | 0.0102 | 0.013 | -42.607
-5.5 | -0.376 | 0.01 | 0.013 | -37.6
-5 | -0.317 | 0.00983 | 0.013 | -32.22
-4.5 | -0.256 | 0.00968 | 0.013 | -26.471
-4 | -0.195 | 0.01009 | 0.013 | -19.326
-3.5 | -0.133 | 0.00995 | 0.012 | -13.387
-3 | -0.071 | 0.00987 | 0.012 | -7.185
-2.5 | -0.008 | 0.00984 | 0.012 | -0.834
-2 | 0.055 | 0.01026 | 0.012 | 5.35
-1.5 | 0.118 | 0.00976 | 0.012 | 12.108
-1 | 0.182 | 0.00967 | 0.011 | 18.789
-0.5 | 0.245 | 0.00967 | 0.011 | 25.303
0 | 0.308 | 0.00931 | 0.011 | 33.068
0.5 | 0.371 | 0.00929 | 0.011 | 39.893
1 | 0.433 | 0.00931 | 0.01 | 46.518
1.5 | 0.496 | 0.00946 | 0.01 | 52.409
2 | 0.558 | 0.00676 | 0.01 | 82.561
2.5 | 0.62 | 0.00688 | 0.01 | 90.139
3 | 0.681 | 0.00765 | 0.009 | 89.081
3.5 | 0.742 | 0.00786 | 0.009 | 94.408
4 | 0.802 | 0.0081 | 0.009 | 99.051
4.5 | 0.862 | 0.00838 | 0.008 | 102.786
5 | 0.92 | 0.00867 | 0.008 | 106.068
5.5 | 0.977 | 0.00905 | 0.008 | 107.921
6 | 1.031 | 0.00951 | 0.007 | 108.444
6.5 | 1.085 | 0.01009 | 0.007 | 107.484
7 | 1.137 | 0.01094 | 0.006 | 103.888
7.5 | 1.188 | 0.0117 | 0.006 | 101.576
8 | 1.239 | 0.0126 | 0.006 | 98.328
8.5 | 1.289 | 0.01357 | 0.005 | 95.023
9 | 1.339 | 0.01501 | 0.005 | 89.229
9.5 | 1.389 | 0.01612 | 0.004 | 86.191
10 | 1.438 | 0.01727 | 0.004 | 83.284
10.5 | 1.487 | 0.01858 | 0.003 | 80.028
11 | 1.535 | 0.01993 | 0.003 | 76.999
11.5 | 1.582 | 0.02148 | 0.003 | 73.626
12 | 1.628 | 0.0231 | 0.002 | 70.46
12.5 | 1.673 | 0.02489 | 0.002 | 67.221
13 | 1.717 | 0.0268 | 0.001 | 64.083
13.5 | 1.76 | 0.0289 | 0.001 | 60.915
14 | 1.801 | 0.03109 | 0 | 57.934
14.5 | 1.84 | 0.03355 | 0 | 54.836
15 | 1.876 | 0.03617 | -0.001 | 51.852
15.5 | 1.908 | 0.039 | -0.001 | 48.928
16 | 1.938 | 0.04212 | -0.001 | 46.014
16.5 | 1.965 | 0.04547 | -0.002 | 43.223
17 | 1.989 | 0.04919 | -0.002 | 40.437
17.5 | 2.01 | 0.05328 | -0.003 | 37.726
18 | 2.027 | 0.05776 | -0.003 | 35.096
18.5 | 2.041 | 0.06271 | -0.004 | 32.54
19 | 2.051 | 0.06812 | -0.004 | 30.114
19.5 | 2.059 | 0.07374 | -0.005 | 27.922
20 | 2.062 | 0.07933 | -0.005 | 25.995

## 60. Re 3M Mach 0.10 (2)
BIGFOIL.COM POLAR EXPORT
Horten 18.00% thick 6.00% camber
Horten 18.00% thick 6.00% camber |  |  |  | Cl Max: | 1.7231 | at alpha= | 14 | deg
XFOIL ncrit=9 |  |  |  | L/D Max: | 143.627 | at alpha= | 9.5 | deg
Re: | 3000000 |  |  | Cd Min: | 0.07447 | at alpha= | 19 | deg
Mach: | 0.1 |  |  | Cl=0 at alpha= | -3.3095 | deg
|  |  |  | @ Cl=0.1, Cd= | 0.0081288
|  |  |  | @ Cl=0.4, Cd= | 0.00789
|  |  |  | @ Cl=0.6, Cd= | 0.0064779
alpha (deg) | Cl | Cd | Cm | Cl/Cd
-20 | -1.5305 | 0.03021 | -0.0693 | -50.662
-19.5 | -1.5163 | 0.02785 | -0.0656 | -54.4452
-19 | -1.4964 | 0.02593 | -0.0618 | -57.7092
-18.5 | -1.4573 | 0.02403 | -0.061 | -60.645
-18 | -1.3084 | 0.02196 | -0.0808 | -59.5811
-17.5 | -1.2818 | 0.02106 | -0.0764 | -60.8642
-17 | -1.2585 | 0.01981 | -0.0716 | -63.5285
-16.5 | -1.2308 | 0.01871 | -0.0671 | -65.783
-16 | -1.198 | 0.01779 | -0.0631 | -67.3412
-15.5 | -1.1627 | 0.01702 | -0.0593 | -68.3137
-15 | -1.1245 | 0.01632 | -0.0558 | -68.9032
-14.5 | -1.0852 | 0.01568 | -0.0525 | -69.2092
-14 | -1.0439 | 0.01514 | -0.0493 | -68.9498
-13.5 | -1.0012 | 0.01458 | -0.0464 | -68.6694
-13 | -0.959 | 0.01385 | -0.0434 | -69.2419
-12.5 | -0.9135 | 0.01329 | -0.0409 | -68.7359
-11.5 | -0.8204 | 0.01243 | -0.0361 | -66.0016
-11 | -0.7734 | 0.01207 | -0.0337 | -64.0762
-10.5 | -0.7246 | 0.01154 | -0.0317 | -62.7903
-10 | -0.6759 | 0.01116 | -0.0297 | -60.5645
-9.5 | -0.6267 | 0.01084 | -0.0277 | -57.8137
-9 | -0.5777 | 0.01058 | -0.0256 | -54.603
-8.5 | -0.5284 | 0.01023 | -0.0237 | -51.652
-8 | -0.4791 | 0.00996 | -0.0216 | -48.1024
-7.5 | -0.4305 | 0.00978 | -0.0195 | -44.0184
-7 | -0.3805 | 0.00949 | -0.0177 | -40.0948
-6.5 | -0.3293 | 0.00928 | -0.0161 | -35.4849
-6 | -0.2784 | 0.00911 | -0.0144 | -30.5598
-5.5 | -0.2269 | 0.00889 | -0.0129 | -25.5231
-5 | -0.1751 | 0.00876 | -0.0114 | -19.9886
-4.5 | -0.124 | 0.00859 | -0.0099 | -14.4354
-4 | -0.0716 | 0.00845 | -0.0085 | -8.4734
-3.5 | -0.02 | 0.00835 | -0.0071 | -2.3952
-3 | 0.0325 | 0.00823 | -0.0058 | 3.949
-2.5 | 0.0854 | 0.00814 | -0.0047 | 10.4914
-2 | 0.1375 | 0.0081 | -0.0034 | 16.9753
-1.5 | 0.1909 | 0.008 | -0.0024 | 23.8625
-1 | 0.2439 | 0.00795 | -0.0014 | 30.6792
-0.5 | 0.2966 | 0.00794 | -0.0003 | 37.3552
0 | 0.3505 | 0.00789 | 0.0005 | 44.4233
0.5 | 0.4036 | 0.00789 | 0.0014 | 51.1534
1 | 0.4564 | 0.00789 | 0.0023 | 57.8454
1.5 | 0.5099 | 0.00786 | 0.0031 | 64.8728
2 | 0.5612 | 0.00786 | 0.0043 | 71.3995
2.5 | 0.5877 | 0.00692 | 0.0102 | 84.9277
3 | 0.6094 | 0.00614 | 0.0176 | 99.2508
3.5 | 0.6573 | 0.00621 | 0.0195 | 105.8454
4 | 0.7088 | 0.00632 | 0.0206 | 112.1519
4.5 | 0.7612 | 0.00643 | 0.0215 | 118.3826
5 | 0.8118 | 0.00664 | 0.0226 | 122.259
5.5 | 0.8638 | 0.0068 | 0.0234 | 127.0294
6 | 0.9147 | 0.00697 | 0.0244 | 131.2339
6.5 | 0.9627 | 0.00724 | 0.0259 | 132.9696
7 | 1.0163 | 0.00741 | 0.0262 | 137.1525
7.5 | 1.062 | 0.00766 | 0.028 | 138.6423
8 | 1.1188 | 0.00798 | 0.0273 | 140.2005
8.5 | 1.1683 | 0.00823 | 0.0282 | 141.9563
9 | 1.2343 | 0.0087 | 0.0252 | 141.8736
9.5 | 1.3027 | 0.00907 | 0.0218 | 143.6273
10 | 1.3565 | 0.00958 | 0.0213 | 141.5971
11 | 1.4687 | 0.01064 | 0.0188 | 138.0357
11.5 | 1.5195 | 0.01137 | 0.0181 | 133.6412
12 | 1.561 | 0.01214 | 0.019 | 128.5832
12.5 | 1.6108 | 0.0133 | 0.0171 | 121.1128
13 | 1.6599 | 0.01457 | 0.015 | 113.9259
13.5 | 1.7013 | 0.01658 | 0.0127 | 102.6116
14 | 1.7231 | 0.01909 | 0.0132 | 90.2619
14.5 | 1.7159 | 0.02256 | 0.0172 | 76.0594
15 | 1.7115 | 0.02629 | 0.02 | 65.1008
15.5 | 1.6969 | 0.03104 | 0.0227 | 54.6682
16 | 1.6877 | 0.03557 | 0.0246 | 47.4473
16.5 | 1.6667 | 0.04155 | 0.0261 | 40.1131
17 | 1.6562 | 0.04691 | 0.0268 | 35.3059
17.5 | 1.6301 | 0.05401 | 0.0271 | 30.1814
18 | 1.6096 | 0.06082 | 0.027 | 26.465
18.5 | 1.5994 | 0.06686 | 0.0265 | 23.9216
19 | 1.5755 | 0.07447 | 0.0255 | 21.1562

## 61. Re 3M Mach 0.25 (1)
BIGFOIL.COM POLAR EXPORT
Horten 18.00% thick 6.00% camber
Horten 18.00% thick 6.00% camber |  |  |  | Cl Max: | 1.997 | at alpha= | 18.5 | deg
JavaFoil+Calcfoil stall+Eppler ext transition |  |  |  | L/D Max: | 102.309 | at alpha= | 5.5 | deg
Re: | 3000000 |  |  | Cd Min: | 0.0067 | at alpha= | 2 | deg
Mach: | 0.25 |  |  | Cl=0 at alpha= | -2.4375 | deg
|  |  |  | @ Cl=0.1, Cd= | 0.0094897
|  |  |  | @ Cl=0.4, Cd= | 0.0092161
|  |  |  | @ Cl=0.6, Cd= | 0.0070511
alpha (deg) | Cl | Cd | Cm | Cl/Cd
-19 | -0.662 | 0.16575 | 0.007 | -3.996
-18.5 | -0.695 | 0.15607 | 0.007 | -4.452
-18 | -0.724 | 0.14696 | 0.007 | -4.929
-17.5 | -0.751 | 0.13856 | 0.007 | -5.42
-17 | -0.774 | 0.13086 | 0.008 | -5.917
-16.5 | -0.794 | 0.12291 | 0.008 | -6.461
-16 | -0.81 | 0.11595 | 0.008 | -6.989
-15.5 | -0.823 | 0.109 | 0.008 | -7.55
-15 | -0.832 | 0.10253 | 0.008 | -8.111
-14.5 | -0.836 | 0.09665 | 0.008 | -8.654
-14 | -0.837 | 0.09073 | 0.008 | -9.227
-13.5 | -0.834 | 0.08508 | 0.009 | -9.802
-13 | -0.827 | 0.07971 | 0.009 | -10.37
-12.5 | -0.814 | 0.07458 | 0.009 | -10.918
-12 | -0.799 | 0.06948 | 0.009 | -11.493
-11.5 | -0.78 | 0.06448 | 0.009 | -12.091
-11 | -0.758 | 0.05971 | 0.009 | -12.687
-10.5 | -0.733 | 0.05501 | 0.01 | -13.318
-10 | -0.706 | 0.0496 | 0.01 | -14.228
-9.5 | -0.68 | 0.04266 | 0.01 | -15.948
-9 | -0.757 | 0.01231 | 0.014 | -61.492
-8.5 | -0.712 | 0.01187 | 0.014 | -59.958
-8 | -0.663 | 0.01149 | 0.014 | -57.744
-7.5 | -0.612 | 0.01004 | 0.014 | -60.933
-7 | -0.557 | 0.00981 | 0.014 | -56.802
-6.5 | -0.501 | 0.0101 | 0.014 | -49.627
-6 | -0.444 | 0.00992 | 0.013 | -44.744
-5.5 | -0.384 | 0.01028 | 0.013 | -37.39
-5 | -0.324 | 0.01007 | 0.013 | -32.162
-4.5 | -0.262 | 0.00989 | 0.013 | -26.541
-4 | -0.2 | 0.00978 | 0.013 | -20.433
-3.5 | -0.137 | 0.0102 | 0.013 | -13.397
-3 | -0.073 | 0.01014 | 0.013 | -7.176
-2.5 | -0.008 | 0.00959 | 0.012 | -0.879
-2 | 0.056 | 0.00951 | 0.012 | 5.925
-1.5 | 0.121 | 0.00948 | 0.012 | 12.805
-1 | 0.186 | 0.00991 | 0.012 | 18.817
-0.5 | 0.251 | 0.00952 | 0.011 | 26.388
0 | 0.316 | 0.00952 | 0.011 | 33.184
0.5 | 0.38 | 0.00921 | 0.011 | 41.309
1 | 0.445 | 0.00923 | 0.011 | 48.162
1.5 | 0.509 | 0.00899 | 0.01 | 56.539
2 | 0.572 | 0.0067 | 0.01 | 85.369
2.5 | 0.635 | 0.00749 | 0.01 | 84.872
3 | 0.698 | 0.00795 | 0.009 | 87.833
3.5 | 0.76 | 0.00819 | 0.009 | 92.829
4 | 0.821 | 0.00848 | 0.009 | 96.785
4.5 | 0.88 | 0.00879 | 0.008 | 100.127
5 | 0.938 | 0.00918 | 0.008 | 102.13
5.5 | 0.994 | 0.00971 | 0.008 | 102.309
6 | 1.048 | 0.01033 | 0.007 | 101.451
6.5 | 1.101 | 0.01109 | 0.007 | 99.337
7 | 1.154 | 0.01193 | 0.006 | 96.759
7.5 | 1.207 | 0.01301 | 0.006 | 92.787
8 | 1.259 | 0.01402 | 0.006 | 89.781
8.5 | 1.31 | 0.01507 | 0.005 | 86.984
9 | 1.361 | 0.01668 | 0.005 | 81.588
9.5 | 1.412 | 0.01789 | 0.004 | 78.903
10 | 1.462 | 0.01924 | 0.004 | 75.947
10.5 | 1.511 | 0.02067 | 0.003 | 73.071
11 | 1.559 | 0.02224 | 0.003 | 70.091
11.5 | 1.606 | 0.02394 | 0.003 | 67.082
12 | 1.652 | 0.02581 | 0.002 | 64.001
12.5 | 1.697 | 0.02784 | 0.002 | 60.94
13 | 1.74 | 0.03003 | 0.001 | 57.942
13.5 | 1.782 | 0.03238 | 0.001 | 55.045
14 | 1.821 | 0.035 | 0 | 52.037
14.5 | 1.858 | 0.03777 | 0 | 49.177
15 | 1.89 | 0.04086 | -0.001 | 46.254
15.5 | 1.918 | 0.04424 | -0.001 | 43.362
16 | 1.943 | 0.0479 | -0.001 | 40.561
16.5 | 1.963 | 0.05198 | -0.002 | 37.768
17 | 1.979 | 0.05655 | -0.002 | 34.994
17.5 | 1.991 | 0.06162 | -0.003 | 32.304
18 | 1.996 | 0.06737 | -0.003 | 29.632
18.5 | 1.997 | 0.0737 | -0.004 | 27.096
19 | 1.994 | 0.08026 | -0.004 | 24.84
19.5 | 1.986 | 0.08702 | -0.005 | 22.817
20 | 1.971 | 0.09367 | -0.005 | 21.038

## 62. Re 3M Mach 0.25 (2)
BIGFOIL.COM POLAR EXPORT
Horten 18.00% thick 6.00% camber
Horten 18.00% thick 6.00% camber |  |  |  | Cl Max: | 1.6859 | at alpha= | 13.5 | deg
XFOIL ncrit=9 |  |  |  | L/D Max: | 137.066 | at alpha= | 9 | deg
Re: | 3000000 |  |  | Cd Min: | 0.18354 | at alpha= | -20 | deg
Mach: | 0.25 |  |  | Cl=0 at alpha= | -3.395 | deg
|  |  |  | @ Cl=0.1, Cd= | 0.0082635
|  |  |  | @ Cl=0.4, Cd= | 0.0080317
|  |  |  | @ Cl=0.6, Cd= | 0.0079486
alpha (deg) | Cl | Cd | Cm | Cl/Cd
-20 | -0.3874 | 0.18354 | -0.0186 | -2.1107
-19.5 | -0.3683 | 0.17846 | -0.0216 | -2.0638
-19 | -0.3839 | 0.16458 | -0.0277 | -2.3326
-18.5 | -0.5521 | 0.12354 | -0.05 | -4.469
-18 | -1.0946 | 0.04524 | -0.1077 | -24.1954
-17.5 | -1.1801 | 0.03308 | -0.1051 | -35.6741
-17 | -1.1922 | 0.02908 | -0.0993 | -40.9972
-16.5 | -1.1894 | 0.02626 | -0.0931 | -45.2932
-16 | -1.1781 | 0.024 | -0.0869 | -49.0875
-15.5 | -1.1577 | 0.02221 | -0.0809 | -52.1252
-15 | -1.1401 | 0.02022 | -0.0743 | -56.3848
-14.5 | -1.1109 | 0.01874 | -0.0688 | -59.2796
-14 | -1.0741 | 0.01765 | -0.0639 | -60.8555
-13.5 | -1.0344 | 0.01666 | -0.0594 | -62.0888
-13 | -0.9914 | 0.01581 | -0.0553 | -62.7071
-12.5 | -0.9464 | 0.01507 | -0.0515 | -62.8003
-12 | -0.8995 | 0.01428 | -0.048 | -62.9902
-11.5 | -0.8504 | 0.01353 | -0.045 | -62.8529
-11 | -0.8 | 0.01295 | -0.0421 | -61.7761
-10.5 | -0.7487 | 0.01244 | -0.0393 | -60.1849
-10 | -0.6972 | 0.01202 | -0.0367 | -58.0033
-9.5 | -0.6434 | 0.0114 | -0.0346 | -56.4386
-9 | -0.5907 | 0.01103 | -0.0323 | -53.5539
-8.5 | -0.5375 | 0.01069 | -0.03 | -50.2806
-8 | -0.4843 | 0.0103 | -0.0279 | -47.0194
-7.5 | -0.4318 | 0.01001 | -0.0257 | -43.1369
-7 | -0.3796 | 0.00977 | -0.0234 | -38.8536
-6.5 | -0.3283 | 0.0095 | -0.0211 | -34.5579
-6 | -0.2765 | 0.00929 | -0.0188 | -29.7632
-5.5 | -0.2239 | 0.00908 | -0.0168 | -24.6586
-5 | -0.1713 | 0.00891 | -0.0148 | -19.2256
-4.5 | -0.1177 | 0.00872 | -0.013 | -13.4977
-4 | -0.0645 | 0.00859 | -0.0113 | -7.5087
-3.5 | -0.0114 | 0.00846 | -0.0095 | -1.3475
-3 | 0.0429 | 0.00835 | -0.008 | 5.1377
-2.5 | 0.0961 | 0.00827 | -0.0064 | 11.6203
-2 | 0.1503 | 0.00818 | -0.005 | 18.3741
-1.5 | 0.2047 | 0.00811 | -0.0037 | 25.2404
-1 | 0.2586 | 0.0081 | -0.0023 | 31.9259
-0.5 | 0.3137 | 0.00803 | -0.0012 | 39.066
0 | 0.3683 | 0.00802 | 0 | 45.9227
0.5 | 0.4225 | 0.00804 | 0.0012 | 52.5498
1.5 | 0.5317 | 0.00803 | 0.0034 | 66.2142
2 | 0.5854 | 0.00804 | 0.0046 | 72.8109
2.5 | 0.6317 | 0.00775 | 0.0071 | 81.5097
3 | 0.6319 | 0.00636 | 0.019 | 99.3553
3.5 | 0.6801 | 0.00641 | 0.0214 | 106.0998
4 | 0.7334 | 0.00651 | 0.0227 | 112.6575
4.5 | 0.7851 | 0.0067 | 0.0243 | 117.1791
5 | 0.8382 | 0.00687 | 0.0255 | 122.0087
5.5 | 0.8907 | 0.00706 | 0.0268 | 126.1615
6 | 0.9393 | 0.00734 | 0.0288 | 127.97
6.5 | 0.9911 | 0.00751 | 0.0302 | 131.9707
7 | 1.042 | 0.00779 | 0.0316 | 133.7612
7.5 | 1.091 | 0.00811 | 0.0333 | 134.5253
8 | 1.1484 | 0.00841 | 0.0332 | 136.5517
8.5 | 1.2062 | 0.00891 | 0.0327 | 135.376
9 | 1.2802 | 0.00934 | 0.029 | 137.0664
9.5 | 1.3426 | 0.00994 | 0.0273 | 135.0704
10 | 1.396 | 0.01055 | 0.0273 | 132.3223
10.5 | 1.4551 | 0.0113 | 0.0258 | 128.7699
11 | 1.5062 | 0.01235 | 0.0251 | 121.9595
11.5 | 1.549 | 0.01359 | 0.0255 | 113.9809
12 | 1.5966 | 0.0156 | 0.023 | 102.3462
12.5 | 1.6445 | 0.01773 | 0.0204 | 92.7524
13 | 1.6783 | 0.02103 | 0.0178 | 79.805
13.5 | 1.6859 | 0.02433 | 0.02 | 69.2931
14 | 1.6614 | 0.02934 | 0.0242 | 56.6258
14.5 | 1.6565 | 0.03338 | 0.0269 | 49.6255
15 | 1.6305 | 0.03939 | 0.0293 | 41.3938
15.5 | 1.6217 | 0.04441 | 0.0307 | 36.5166
16 | 1.5919 | 0.0515 | 0.0318 | 30.9107
16.5 | 1.5871 | 0.05667 | 0.0323 | 28.006
17 | 1.5593 | 0.06415 | 0.0323 | 24.3071
17.5 | 1.5465 | 0.07051 | 0.0318 | 21.9331
18 | 1.5283 | 0.07761 | 0.031 | 19.692
18.5 | 1.5056 | 0.08539 | 0.0296 | 17.632

## 63. Re 3M Mach 0.50 (1)
BIGFOIL.COM POLAR EXPORT
Horten 18.00% thick 6.00% camber
Horten 18.00% thick 6.00% camber |  |  |  | Cl Max: | 1.74 | at alpha= | 13.5 | deg
JavaFoil+Calcfoil stall+Eppler ext transition |  |  |  | L/D Max: | 78.883 | at alpha= | 3.5 | deg
Re: | 3000000 |  |  | Cd Min: | 0.00899 | at alpha= | -1 | deg
Mach: | 0.5 |  |  | Cl=0 at alpha= | -2.4375 | deg
|  |  |  | @ Cl=0.1, Cd= | 0.009161
|  |  |  | @ Cl=0.4, Cd= | 0.0098583
|  |  |  | @ Cl=0.6, Cd= | 0.010503
alpha (deg) | Cl | Cd | Cm | Cl/Cd
-20 | -0.987 | 0.17018 | 0.008 | -5.799
-19.5 | -0.96 | 0.16512 | 0.008 | -5.813
-19 | -0.933 | 0.16054 | 0.008 | -5.811
-18.5 | -0.905 | 0.15929 | 0.008 | -5.68
-18 | -0.877 | 0.1511 | 0.008 | -5.804
-17.5 | -0.85 | 0.1459 | 0.008 | -5.825
-17 | -0.822 | 0.14156 | 0.008 | -5.81
-16.5 | -0.794 | 0.138 | 0.008 | -5.752
-16 | -0.766 | 0.13393 | 0.008 | -5.722
-15.5 | -0.739 | 0.13123 | 0.008 | -5.63
-15 | -0.71 | 0.116 | 0.008 | -6.123
-14.5 | -0.683 | 0.10425 | 0.008 | -6.548
-14 | -0.655 | 0.10201 | 0.009 | -6.424
-13.5 | -0.626 | 0.11287 | 0.008 | -5.548
-13 | -0.598 | 0.10961 | 0.008 | -5.459
-12.5 | -0.57 | 0.09993 | 0.008 | -5.702
-12 | -0.542 | 0.08502 | 0.008 | -6.375
-11.5 | -0.514 | 0.09743 | 0.008 | -5.274
-11 | -0.486 | 0.07931 | 0.008 | -6.122
-10.5 | -0.458 | 0.07146 | 0.008 | -6.408
-10 | -0.429 | 0.07228 | 0.008 | -5.935
-9.5 | -0.401 | 0.07607 | 0.007 | -5.266
-9 | -0.373 | 0.06405 | 0.008 | -5.826
-8.5 | -0.345 | 0.06148 | 0.008 | -5.618
-8 | -0.438 | 0.05655 | 0.009 | -7.746
-7.5 | -0.472 | 0.04887 | 0.009 | -9.664
-7 | -0.459 | 0.04357 | 0.01 | -10.529
-6.5 | -0.431 | 0.03823 | 0.01 | -11.266
-6 | -0.468 | 0.01194 | 0.015 | -39.185
-5.5 | -0.412 | 0.01118 | 0.015 | -36.877
-5 | -0.351 | 0.00972 | 0.015 | -36.148
-4.5 | -0.287 | 0.00951 | 0.015 | -30.163
-4 | -0.22 | 0.00988 | 0.014 | -22.244
-3.5 | -0.151 | 0.00939 | 0.014 | -16.071
-3 | -0.081 | 0.0093 | 0.014 | -8.671
-2.5 | -0.009 | 0.00968 | 0.014 | -0.966
-2 | 0.063 | 0.00931 | 0.014 | 6.726
-1.5 | 0.135 | 0.00902 | 0.013 | 14.983
-1 | 0.208 | 0.00899 | 0.013 | 23.102
-0.5 | 0.28 | 0.00935 | 0.013 | 29.953
0 | 0.351 | 0.00981 | 0.012 | 35.739
0.5 | 0.422 | 0.00988 | 0.012 | 42.663
1 | 0.492 | 0.01002 | 0.012 | 49.087
1.5 | 0.561 | 0.01016 | 0.012 | 55.148
2 | 0.628 | 0.01075 | 0.011 | 58.384
2.5 | 0.693 | 0.00906 | 0.011 | 76.498
3 | 0.756 | 0.00966 | 0.01 | 78.285
3.5 | 0.818 | 0.01037 | 0.01 | 78.883
4 | 0.88 | 0.01117 | 0.009 | 78.773
4.5 | 0.94 | 0.01208 | 0.009 | 77.82
5 | 1 | 0.01303 | 0.009 | 76.801
5.5 | 1.06 | 0.01411 | 0.008 | 75.12
6 | 1.118 | 0.01525 | 0.008 | 73.313
6.5 | 1.176 | 0.01668 | 0.007 | 70.506
7 | 1.232 | 0.01808 | 0.007 | 68.131
7.5 | 1.287 | 0.01957 | 0.006 | 65.781
8 | 1.341 | 0.02129 | 0.006 | 62.999
8.5 | 1.394 | 0.02309 | 0.006 | 60.356
9 | 1.444 | 0.02521 | 0.005 | 57.279
9.5 | 1.493 | 0.02753 | 0.005 | 54.219
10 | 1.539 | 0.03031 | 0.004 | 50.781
10.5 | 1.583 | 0.03309 | 0.004 | 47.822
11 | 1.623 | 0.03627 | 0.003 | 44.753
11.5 | 1.66 | 0.03982 | 0.003 | 41.675
12 | 1.691 | 0.04378 | 0.002 | 38.63
12.5 | 1.717 | 0.04856 | 0.002 | 35.354
13 | 1.734 | 0.05401 | 0.001 | 32.113
13.5 | 1.74 | 0.06063 | 0.001 | 28.696
14 | 1.725 | 0.06892 | 0 | 25.035
14.5 | 1.671 | 0.08049 | 0 | 20.763
15 | 1.515 | 0.10132 | -0.001 | 14.952
15.5 | 1.094 | 0.13012 | -0.001 | 8.409
16 | 1.122 | 0.13212 | -0.002 | 8.489
16.5 | 1.146 | 0.12837 | -0.002 | 8.928
17 | 1.173 | 0.13566 | -0.002 | 8.643
17.5 | 1.198 | 0.14165 | -0.003 | 8.456
18 | 1.22 | 0.14818 | -0.003 | 8.235
18.5 | 1.229 | 0.1609 | -0.004 | 7.637

## 64. Re 3M Mach 0.50 (2)
BIGFOIL.COM POLAR EXPORT
Horten 18.00% thick 6.00% camber
Horten 18.00% thick 6.00% camber |  |  |  | Cl Max: | 1.3945 | at alpha= | 11 | deg
XFOIL ncrit=9 |  |  |  | L/D Max: | 109.037 | at alpha= | 5 | deg
Re: | 3000000 |  |  | Cd Min: | 0.10845 | at alpha= | -13 | deg
Mach: | 0.5 |  |  | Cl=0 at alpha= | -3.9171 | deg
|  |  |  | @ Cl=0.1, Cd= | 0.0088935
|  |  |  | @ Cl=0.4, Cd= | 0.0086436
|  |  |  | @ Cl=0.6, Cd= | 0.0088207
alpha (deg) | Cl | Cd | Cm | Cl/Cd
-13 | -0.1445 | 0.10845 | -0.0609 | -1.3324
-12.5 | -0.172 | 0.09579 | -0.0675 | -1.7956
-12 | -0.1619 | 0.08928 | -0.0706 | -1.8134
-11.5 | -0.198 | 0.07727 | -0.0774 | -2.5624
-11 | -0.2563 | 0.06392 | -0.086 | -4.0097
-10.5 | -0.3013 | 0.05328 | -0.0938 | -5.655
-10 | -0.3517 | 0.04593 | -0.0927 | -7.6573
-9.5 | -0.4019 | 0.04027 | -0.085 | -9.9801
-9 | -0.4486 | 0.03568 | -0.0726 | -12.5729
-8.5 | -0.5118 | 0.02772 | -0.0595 | -18.4632
-8 | -0.5537 | 0.01681 | -0.0492 | -32.9387
-7.5 | -0.495 | 0.01376 | -0.0455 | -35.9738
-7 | -0.4122 | 0.012 | -0.0447 | -34.35
-6.5 | -0.3359 | 0.01108 | -0.0429 | -30.3159
-6 | -0.265 | 0.01052 | -0.0404 | -25.1901
-5.5 | -0.1972 | 0.01004 | -0.0376 | -19.6414
-5 | -0.1327 | 0.0097 | -0.0346 | -13.6804
-4.5 | -0.0698 | 0.00939 | -0.0314 | -7.4334
-4 | -0.0098 | 0.00919 | -0.028 | -1.0664
-3.5 | 0.0493 | 0.00899 | -0.0246 | 5.4839
-3 | 0.1071 | 0.00888 | -0.021 | 12.0608
-2.5 | 0.1607 | 0.00882 | -0.0169 | 18.22
-2 | 0.2181 | 0.00872 | -0.0135 | 25.0115
-1.5 | 0.2767 | 0.00868 | -0.0105 | 31.8779
-1 | 0.3354 | 0.00868 | -0.0076 | 38.6406
-0.5 | 0.3957 | 0.00864 | -0.0051 | 45.7986
0 | 0.4546 | 0.00869 | -0.0024 | 52.313
0.5 | 0.5146 | 0.00872 | 0 | 59.0138
1 | 0.5748 | 0.00876 | 0.0024 | 65.6164
1.5 | 0.6329 | 0.0089 | 0.005 | 71.1124
2 | 0.6931 | 0.00894 | 0.0074 | 77.528
2.5 | 0.7501 | 0.00905 | 0.0102 | 82.884
3 | 0.7724 | 0.00836 | 0.0193 | 92.3923
3.5 | 0.7771 | 0.00753 | 0.0324 | 103.2005
4 | 0.8244 | 0.00773 | 0.0372 | 106.6494
4.5 | 0.8648 | 0.00803 | 0.0432 | 107.6961
5 | 0.9061 | 0.00831 | 0.0491 | 109.0373
5.5 | 0.9418 | 0.00879 | 0.0555 | 107.1445
6 | 0.9806 | 0.00944 | 0.0608 | 103.8771
6.5 | 1.0483 | 0.01021 | 0.0603 | 102.6738
7 | 1.1478 | 0.01171 | 0.0523 | 98.0188
7.5 | 1.2152 | 0.01332 | 0.05 | 91.2312
8 | 1.2716 | 0.01629 | 0.0466 | 78.0602
8.5 | 1.3158 | 0.01924 | 0.0457 | 68.3888
9 | 1.3457 | 0.02344 | 0.0441 | 57.4104
9.5 | 1.3625 | 0.02787 | 0.044 | 48.8877
10 | 1.3755 | 0.03275 | 0.0434 | 42
10.5 | 1.3798 | 0.03856 | 0.0419 | 35.7832
11 | 1.3945 | 0.04383 | 0.0403 | 31.8161
11.5 | 1.3909 | 0.05041 | 0.0386 | 27.5917
12 | 1.3941 | 0.05544 | 0.0394 | 25.1461
12.5 | 1.3698 | 0.06178 | 0.0413 | 22.1722
13 | 1.3674 | 0.06684 | 0.0428 | 20.4578
13.5 | 1.3504 | 0.07329 | 0.0435 | 18.4254
14 | 1.3456 | 0.07906 | 0.0439 | 17.02
14.5 | 1.3324 | 0.08572 | 0.0437 | 15.5436
15 | 1.3305 | 0.09164 | 0.0435 | 14.5188
15.5 | 1.3159 | 0.09884 | 0.0424 | 13.3134
16 | 1.3134 | 0.10516 | 0.0415 | 12.4895

## 65. Re 4M Mach 0.00 (1)
BIGFOIL.COM POLAR EXPORT
Horten 18.00% thick 6.00% camber
Horten 18.00% thick 6.00% camber |  |  |  | Cl Max: | 2.075 | at alpha= | 20 | deg
JavaFoil+Calcfoil stall+Eppler ext transition |  |  |  | L/D Max: | 114.391 | at alpha= | 6 | deg
Re: | 4000000 |  |  | Cd Min: | 0.00676 | at alpha= | 3 | deg
Mach: | 0 |  |  | Cl=0 at alpha= | -2.4365 | deg
|  |  |  | @ Cl=0.1, Cd= | 0.0096943
|  |  |  | @ Cl=0.4, Cd= | 0.009495
|  |  |  | @ Cl=0.6, Cd= | 0.0074323
alpha (deg) | Cl | Cd | Cm | Cl/Cd
-20 | -0.984 | 0.14947 | 0.007 | -6.586
-19.5 | -0.989 | 0.14268 | 0.007 | -6.934
-19 | -0.993 | 0.13598 | 0.007 | -7.3
-18.5 | -0.995 | 0.12923 | 0.008 | -7.697
-18 | -0.995 | 0.12303 | 0.008 | -8.086
-17.5 | -0.993 | 0.11701 | 0.008 | -8.489
-17 | -0.99 | 0.11119 | 0.008 | -8.902
-16.5 | -0.985 | 0.10517 | 0.008 | -9.363
-16 | -0.977 | 0.09969 | 0.008 | -9.803
-15.5 | -0.968 | 0.09424 | 0.008 | -10.271
-15 | -0.956 | 0.08883 | 0.009 | -10.767
-14.5 | -0.943 | 0.08369 | 0.009 | -11.265
-14 | -0.927 | 0.0785 | 0.009 | -11.811
-13.5 | -0.909 | 0.07341 | 0.009 | -12.385
-13 | -0.89 | 0.06814 | 0.009 | -13.055
-12.5 | -0.867 | 0.06303 | 0.009 | -13.757
-12 | -0.844 | 0.05723 | 0.01 | -14.749
-11.5 | -0.823 | 0.04967 | 0.01 | -16.574
-11 | -0.924 | 0.01315 | 0.013 | -70.238
-10.5 | -0.887 | 0.0125 | 0.013 | -70.894
-10 | -0.845 | 0.01205 | 0.013 | -70.109
-9.5 | -0.801 | 0.01168 | 0.013 | -68.557
-9 | -0.754 | 0.01139 | 0.013 | -66.185
-8.5 | -0.705 | 0.00994 | 0.013 | -70.887
-8 | -0.654 | 0.01029 | 0.013 | -63.539
-7.5 | -0.601 | 0.01007 | 0.013 | -59.681
-7 | -0.546 | 0.01049 | 0.013 | -52.069
-6.5 | -0.49 | 0.01026 | 0.013 | -47.797
-6 | -0.433 | 0.01006 | 0.013 | -43.028
-5.5 | -0.375 | 0.00953 | 0.013 | -39.331
-5 | -0.315 | 0.00987 | 0.013 | -31.953
-4.5 | -0.255 | 0.0097 | 0.013 | -26.299
-4 | -0.194 | 0.00958 | 0.012 | -20.271
-3.5 | -0.133 | 0.00952 | 0.012 | -13.939
-3 | -0.071 | 0.00944 | 0.012 | -7.48
-2.5 | -0.008 | 0.0098 | 0.012 | -0.833
-2 | 0.055 | 0.00973 | 0.012 | 5.614
-1.5 | 0.118 | 0.00968 | 0.012 | 12.158
-1 | 0.181 | 0.00924 | 0.011 | 19.568
-0.5 | 0.244 | 0.00921 | 0.011 | 26.439
0 | 0.306 | 0.00924 | 0.011 | 33.157
0.5 | 0.369 | 0.00969 | 0.011 | 38.084
1 | 0.431 | 0.0093 | 0.01 | 46.385
1.5 | 0.493 | 0.0093 | 0.01 | 53.042
2 | 0.555 | 0.009 | 0.01 | 61.744
2.5 | 0.617 | 0.00684 | 0.01 | 90.248
3 | 0.678 | 0.00676 | 0.009 | 100.309
3.5 | 0.739 | 0.00752 | 0.009 | 98.304
4 | 0.8 | 0.00775 | 0.009 | 103.251
4.5 | 0.859 | 0.00801 | 0.008 | 107.292
5 | 0.918 | 0.00829 | 0.008 | 110.733
5.5 | 0.975 | 0.00859 | 0.008 | 113.493
6 | 1.031 | 0.00901 | 0.007 | 114.391
6.5 | 1.085 | 0.00965 | 0.007 | 112.405
7 | 1.137 | 0.01023 | 0.006 | 111.144
7.5 | 1.189 | 0.01094 | 0.006 | 108.667
8 | 1.239 | 0.01173 | 0.006 | 105.674
8.5 | 1.289 | 0.01286 | 0.005 | 100.22
9 | 1.339 | 0.01406 | 0.005 | 95.225
9.5 | 1.388 | 0.01512 | 0.004 | 91.83
10 | 1.437 | 0.01625 | 0.004 | 88.432
10.5 | 1.485 | 0.01747 | 0.003 | 85.04
11 | 1.533 | 0.01882 | 0.003 | 81.471
11.5 | 1.58 | 0.02028 | 0.003 | 77.912
12 | 1.626 | 0.02187 | 0.002 | 74.344
12.5 | 1.671 | 0.02358 | 0.002 | 70.896
13 | 1.716 | 0.02547 | 0.001 | 67.344
13.5 | 1.758 | 0.02749 | 0.001 | 63.972
14 | 1.8 | 0.02965 | 0 | 60.688
14.5 | 1.838 | 0.03205 | 0 | 57.354
15 | 1.874 | 0.03458 | -0.001 | 54.199
15.5 | 1.908 | 0.03737 | -0.001 | 51.046
16 | 1.938 | 0.04045 | -0.001 | 47.912
16.5 | 1.966 | 0.04376 | -0.002 | 44.929
17 | 1.991 | 0.0474 | -0.002 | 41.994
17.5 | 2.013 | 0.05144 | -0.003 | 39.128
18 | 2.031 | 0.05585 | -0.003 | 36.359
18.5 | 2.046 | 0.06063 | -0.004 | 33.744
19 | 2.059 | 0.06564 | -0.004 | 31.364
19.5 | 2.069 | 0.07064 | -0.005 | 29.291
20 | 2.075 | 0.07571 | -0.005 | 27.405

## 66. Re 4M Mach 0.00 (2)
BIGFOIL.COM POLAR EXPORT
Horten 18.00% thick 6.00% camber
Horten 18.00% thick 6.00% camber |  |  |  | Cl Max: | 1.7545 | at alpha= | 14.5 | deg
XFOIL ncrit=9 |  |  |  | L/D Max: | 154.592 | at alpha= | 10 | deg
Re: | 4000000 |  |  | Cd Min: | 0.07552 | at alpha= | 19.5 | deg
Mach: | 0 |  |  | Cl=0 at alpha= | -3.2505 | deg
|  |  |  | @ Cl=0.1, Cd= | 0.0076642
|  |  |  | @ Cl=0.4, Cd= | 0.0074597
|  |  |  | @ Cl=0.6, Cd= | 0.0073917
alpha (deg) | Cl | Cd | Cm | Cl/Cd
-20 | -1.5961 | 0.0245 | -0.0589 | -65.1469
-18.5 | -1.3736 | 0.01964 | -0.0762 | -69.9389
-18 | -1.3463 | 0.01883 | -0.0719 | -71.4976
-17.5 | -1.3147 | 0.01809 | -0.0681 | -72.6755
-17 | -1.2815 | 0.01741 | -0.0644 | -73.6071
-16.5 | -1.2462 | 0.01676 | -0.0609 | -74.3556
-16 | -1.2113 | 0.01603 | -0.0573 | -75.5646
-15.5 | -1.1742 | 0.01526 | -0.0539 | -76.9463
-15 | -1.135 | 0.01462 | -0.0508 | -77.6334
-14.5 | -1.0942 | 0.01408 | -0.0478 | -77.7131
-14 | -1.0514 | 0.0136 | -0.0451 | -77.3088
-13.5 | -1.0083 | 0.01314 | -0.0424 | -76.7352
-13 | -0.9638 | 0.01273 | -0.0398 | -75.7109
-12.5 | -0.9185 | 0.01226 | -0.0374 | -74.9184
-12 | -0.872 | 0.01177 | -0.0352 | -74.0867
-11.5 | -0.8255 | 0.01139 | -0.033 | -72.4759
-11 | -0.7781 | 0.01103 | -0.0309 | -70.544
-10.5 | -0.7306 | 0.01075 | -0.0287 | -67.9628
-10 | -0.6818 | 0.01037 | -0.0268 | -65.7473
-9.5 | -0.6333 | 0.01005 | -0.0248 | -63.0149
-9 | -0.5852 | 0.00981 | -0.0227 | -59.6534
-8.5 | -0.5371 | 0.0096 | -0.0206 | -55.9479
-8 | -0.489 | 0.00935 | -0.0185 | -52.2995
-7.5 | -0.4389 | 0.00911 | -0.0168 | -48.1778
-7 | -0.3878 | 0.00894 | -0.0153 | -43.3781
-6.5 | -0.3373 | 0.00872 | -0.0137 | -38.6812
-6 | -0.2857 | 0.00853 | -0.0123 | -33.4936
-5.5 | -0.2346 | 0.00839 | -0.0108 | -27.9619
-5 | -0.1828 | 0.00822 | -0.0094 | -22.2384
-4.5 | -0.1306 | 0.00809 | -0.0082 | -16.1434
-4 | -0.0791 | 0.00799 | -0.0068 | -9.8999
-3.5 | -0.0264 | 0.00785 | -0.0057 | -3.3631
-3 | 0.0265 | 0.00778 | -0.0046 | 3.4062
-2.5 | 0.0787 | 0.0077 | -0.0034 | 10.2208
-2 | 0.1322 | 0.00761 | -0.0025 | 17.3719
-1.5 | 0.1852 | 0.00757 | -0.0015 | 24.465
-1 | 0.2386 | 0.00753 | -0.0007 | 31.6866
-0.5 | 0.2924 | 0.00748 | 0.0001 | 39.0909
0 | 0.3454 | 0.00748 | 0.001 | 46.1765
0.5 | 0.3991 | 0.00746 | 0.0017 | 53.4987
1 | 0.4528 | 0.00744 | 0.0024 | 60.8602
1.5 | 0.5054 | 0.00748 | 0.0033 | 67.5668
2 | 0.5589 | 0.00744 | 0.0039 | 75.121
2.5 | 0.61 | 0.00738 | 0.005 | 82.6558
3 | 0.6142 | 0.00591 | 0.0155 | 103.9255
3.5 | 0.6601 | 0.00583 | 0.0178 | 113.2247
4 | 0.7118 | 0.00592 | 0.0187 | 120.2365
4.5 | 0.7621 | 0.00608 | 0.0199 | 125.3454
5 | 0.8146 | 0.00616 | 0.0206 | 132.2403
5.5 | 0.8663 | 0.00635 | 0.0214 | 136.4252
6 | 0.9158 | 0.00654 | 0.0226 | 140.0306
6.5 | 0.9672 | 0.00667 | 0.0234 | 145.0075
7 | 1.0153 | 0.00692 | 0.0246 | 146.7197
7.5 | 1.0661 | 0.00712 | 0.0253 | 149.7331
8 | 1.1147 | 0.00733 | 0.0264 | 152.0737
8.5 | 1.1638 | 0.00767 | 0.0272 | 151.734
9 | 1.2157 | 0.0079 | 0.0274 | 153.8861
9.5 | 1.2778 | 0.00831 | 0.0251 | 153.7665
10 | 1.3465 | 0.00871 | 0.0213 | 154.5924
10.5 | 1.406 | 0.00918 | 0.0194 | 153.159
11 | 1.4571 | 0.00967 | 0.0191 | 150.6825
11.5 | 1.5142 | 0.01021 | 0.0173 | 148.3056
12 | 1.562 | 0.01092 | 0.0171 | 143.0403
12.5 | 1.6011 | 0.0117 | 0.0183 | 136.8462
13 | 1.6497 | 0.01275 | 0.0167 | 129.3882
13.5 | 1.6944 | 0.01415 | 0.0149 | 119.7456
14 | 1.7346 | 0.01603 | 0.013 | 108.2096
14.5 | 1.7545 | 0.01891 | 0.0128 | 92.7816
15 | 1.7519 | 0.02215 | 0.0163 | 79.0926
15.5 | 1.7431 | 0.02624 | 0.0191 | 66.4291
16 | 1.7339 | 0.03059 | 0.0214 | 56.6819
16.5 | 1.7174 | 0.03571 | 0.0235 | 48.093
17 | 1.6977 | 0.04161 | 0.0248 | 40.8003
17.5 | 1.6782 | 0.04779 | 0.0255 | 35.1161
18 | 1.6552 | 0.05465 | 0.0257 | 30.2873
18.5 | 1.6404 | 0.06092 | 0.0255 | 26.9271
19 | 1.6189 | 0.06812 | 0.0248 | 23.7654
19.5 | 1.5974 | 0.07552 | 0.0238 | 21.152

## 67. Re 4M Mach 0.10 (1)
BIGFOIL.COM POLAR EXPORT
Horten 18.00% thick 6.00% camber
Horten 18.00% thick 6.00% camber |  |  |  | Cl Max: | 2.065 | at alpha= | 20 | deg
JavaFoil+Calcfoil stall+Eppler ext transition |  |  |  | L/D Max: | 113.435 | at alpha= | 6 | deg
Re: | 4000000 |  |  | Cd Min: | 0.00681 | at alpha= | 3 | deg
Mach: | 0.1 |  |  | Cl=0 at alpha= | -2.4365 | deg
|  |  |  | @ Cl=0.1, Cd= | 0.0097786
|  |  |  | @ Cl=0.4, Cd= | 0.0091498
|  |  |  | @ Cl=0.6, Cd= | 0.0075861
alpha (deg) | Cl | Cd | Cm | Cl/Cd
-20 | -0.945 | 0.15265 | 0.007 | -6.189
-19.5 | -0.953 | 0.14554 | 0.007 | -6.545
-19 | -0.959 | 0.13868 | 0.007 | -6.915
-18.5 | -0.964 | 0.13179 | 0.008 | -7.313
-18 | -0.967 | 0.1253 | 0.008 | -7.716
-17.5 | -0.968 | 0.11915 | 0.008 | -8.125
-17 | -0.967 | 0.11309 | 0.008 | -8.553
-16.5 | -0.965 | 0.10704 | 0.008 | -9.012
-16 | -0.96 | 0.10135 | 0.008 | -9.469
-15.5 | -0.952 | 0.0959 | 0.008 | -9.932
-15 | -0.943 | 0.09038 | 0.009 | -10.435
-14.5 | -0.931 | 0.08519 | 0.009 | -10.932
-14 | -0.917 | 0.08 | 0.009 | -11.467
-13.5 | -0.901 | 0.07486 | 0.009 | -12.035
-13 | -0.883 | 0.06967 | 0.009 | -12.666
-12.5 | -0.861 | 0.06464 | 0.009 | -13.318
-12 | -0.838 | 0.05927 | 0.01 | -14.14
-11.5 | -0.815 | 0.05331 | 0.01 | -15.282
-11 | -0.92 | 0.01347 | 0.013 | -68.28
-10.5 | -0.885 | 0.01269 | 0.014 | -69.782
-10 | -0.845 | 0.01217 | 0.014 | -69.449
-9.5 | -0.801 | 0.0118 | 0.014 | -67.898
-9 | -0.755 | 0.01146 | 0.014 | -65.889
-8.5 | -0.706 | 0.01004 | 0.013 | -70.349
-8 | -0.656 | 0.01036 | 0.013 | -63.289
-7.5 | -0.603 | 0.0101 | 0.013 | -59.657
-7 | -0.548 | 0.00993 | 0.013 | -55.186
-6.5 | -0.492 | 0.01028 | 0.013 | -47.857
-6 | -0.435 | 0.01011 | 0.013 | -43.018
-5.5 | -0.376 | 0.00954 | 0.013 | -39.429
-5 | -0.317 | 0.0099 | 0.013 | -31.979
-4.5 | -0.256 | 0.00973 | 0.013 | -26.355
-4 | -0.195 | 0.00964 | 0.013 | -20.233
-3.5 | -0.133 | 0.00952 | 0.012 | -14.008
-3 | -0.071 | 0.00945 | 0.012 | -7.509
-2.5 | -0.008 | 0.00992 | 0.012 | -0.827
-2 | 0.055 | 0.00985 | 0.012 | 5.574
-1.5 | 0.118 | 0.00975 | 0.012 | 12.128
-1 | 0.182 | 0.0093 | 0.011 | 19.536
-0.5 | 0.245 | 0.00923 | 0.011 | 26.512
0 | 0.308 | 0.00926 | 0.011 | 33.248
0.5 | 0.371 | 0.00893 | 0.011 | 41.51
1 | 0.433 | 0.0094 | 0.01 | 46.106
1.5 | 0.496 | 0.00902 | 0.01 | 54.962
2 | 0.558 | 0.00909 | 0.01 | 61.364
2.5 | 0.62 | 0.00687 | 0.01 | 90.188
3 | 0.682 | 0.00681 | 0.009 | 100.094
3.5 | 0.743 | 0.0076 | 0.009 | 97.784
4 | 0.803 | 0.00782 | 0.009 | 102.77
4.5 | 0.863 | 0.00807 | 0.008 | 106.952
5 | 0.922 | 0.00836 | 0.008 | 110.268
5.5 | 0.979 | 0.00868 | 0.008 | 112.839
6 | 1.034 | 0.00912 | 0.007 | 113.435
6.5 | 1.088 | 0.00979 | 0.007 | 111.196
7 | 1.141 | 0.0104 | 0.006 | 109.637
7.5 | 1.192 | 0.01116 | 0.006 | 106.795
8 | 1.243 | 0.01197 | 0.006 | 103.833
8.5 | 1.293 | 0.01313 | 0.005 | 98.499
9 | 1.343 | 0.01435 | 0.005 | 93.621
9.5 | 1.392 | 0.01544 | 0.004 | 90.198
10 | 1.441 | 0.01658 | 0.004 | 86.961
10.5 | 1.49 | 0.01783 | 0.003 | 83.538
11 | 1.538 | 0.01922 | 0.003 | 80.014
11.5 | 1.585 | 0.02071 | 0.003 | 76.527
12 | 1.631 | 0.02235 | 0.002 | 72.973
12.5 | 1.676 | 0.02409 | 0.002 | 69.578
13 | 1.72 | 0.02601 | 0.001 | 66.138
13.5 | 1.763 | 0.02807 | 0.001 | 62.807
14 | 1.804 | 0.03029 | 0 | 59.547
14.5 | 1.842 | 0.03275 | 0 | 56.252
15 | 1.878 | 0.03536 | -0.001 | 53.1
15.5 | 1.91 | 0.03821 | -0.001 | 50.002
16 | 1.94 | 0.04139 | -0.001 | 46.875
16.5 | 1.967 | 0.04481 | -0.002 | 43.903
17 | 1.991 | 0.04859 | -0.002 | 40.964
17.5 | 2.011 | 0.05276 | -0.003 | 38.127
18 | 2.028 | 0.05736 | -0.003 | 35.357
18.5 | 2.042 | 0.06231 | -0.004 | 32.765
19 | 2.053 | 0.06739 | -0.004 | 30.462
19.5 | 2.061 | 0.07253 | -0.005 | 28.414
20 | 2.065 | 0.07772 | -0.005 | 26.563

## 68. Re 4M Mach 0.10 (2)
BIGFOIL.COM POLAR EXPORT
Horten 18.00% thick 6.00% camber
Horten 18.00% thick 6.00% camber |  |  |  | Cl Max: | 1.7505 | at alpha= | 14.5 | deg
XFOIL ncrit=9 |  |  |  | L/D Max: | 153.601 | at alpha= | 10 | deg
Re: | 4000000 |  |  | Cd Min: | 0.07945 | at alpha= | 19.5 | deg
Mach: | 0.1 |  |  | Cl=0 at alpha= | -3.2637 | deg
|  |  |  | @ Cl=0.1, Cd= | 0.0076875
|  |  |  | @ Cl=0.4, Cd= | 0.007472
|  |  |  | @ Cl=0.6, Cd= | 0.0074325
alpha (deg) | Cl | Cd | Cm | Cl/Cd
-20 | -1.5795 | 0.02719 | -0.0656 | -58.0912
-19.5 | -1.5672 | 0.02479 | -0.0612 | -63.219
-19 | -1.5157 | 0.02262 | -0.063 | -67.0071
-18.5 | -1.3758 | 0.02063 | -0.081 | -66.6893
-18 | -1.35 | 0.01964 | -0.0765 | -68.7373
-17.5 | -1.3203 | 0.01877 | -0.0722 | -70.341
-17 | -1.2877 | 0.01799 | -0.0683 | -71.5787
-16.5 | -1.2533 | 0.01725 | -0.0644 | -72.6551
-16 | -1.217 | 0.01662 | -0.0607 | -73.225
-15.5 | -1.1807 | 0.01581 | -0.057 | -74.6806
-15 | -1.1424 | 0.01501 | -0.0535 | -76.1093
-14.5 | -1.1018 | 0.0144 | -0.0503 | -76.5139
-14 | -1.0588 | 0.01387 | -0.0474 | -76.3374
-13.5 | -1.0153 | 0.01336 | -0.0445 | -75.9955
-13 | -0.9706 | 0.01291 | -0.0418 | -75.182
-12.5 | -0.9247 | 0.01252 | -0.0392 | -73.8578
-12 | -0.8778 | 0.01197 | -0.0369 | -73.3333
-11.5 | -0.8305 | 0.01154 | -0.0346 | -71.9671
-11 | -0.7824 | 0.01115 | -0.0324 | -70.1704
-10.5 | -0.7345 | 0.01085 | -0.0301 | -67.6959
-10 | -0.6851 | 0.0105 | -0.0281 | -65.2476
-9.5 | -0.6358 | 0.01013 | -0.0262 | -62.7641
-9 | -0.5868 | 0.00986 | -0.0241 | -59.5132
-8.5 | -0.538 | 0.00964 | -0.0219 | -55.8091
-8 | -0.4896 | 0.0094 | -0.0197 | -52.0851
-7.5 | -0.4397 | 0.00915 | -0.0178 | -48.0546
-7 | -0.3887 | 0.00897 | -0.0161 | -43.3333
-6.5 | -0.3376 | 0.00876 | -0.0145 | -38.5388
-6 | -0.2858 | 0.00856 | -0.013 | -33.3879
-5.5 | -0.2342 | 0.00843 | -0.0115 | -27.7817
-5 | -0.1823 | 0.00824 | -0.01 | -22.1238
-4.5 | -0.1297 | 0.00812 | -0.0087 | -15.9729
-4 | -0.0781 | 0.00801 | -0.0073 | -9.7503
-3.5 | -0.025 | 0.00787 | -0.0061 | -3.1766
-3 | 0.0279 | 0.00779 | -0.0049 | 3.5815
-2.5 | 0.0806 | 0.00772 | -0.0037 | 10.4404
-2 | 0.1344 | 0.00763 | -0.0028 | 17.6147
-1.5 | 0.1875 | 0.00759 | -0.0017 | 24.7036
-1 | 0.2414 | 0.00755 | -0.0008 | 31.9735
-0.5 | 0.2953 | 0.0075 | 0 | 39.3733
0 | 0.3485 | 0.00751 | 0.0009 | 46.4048
0.5 | 0.4027 | 0.00747 | 0.0017 | 53.909
1 | 0.4565 | 0.00746 | 0.0024 | 61.193
1.5 | 0.5094 | 0.00751 | 0.0033 | 67.8296
2.5 | 0.6146 | 0.00742 | 0.0051 | 82.8302
3 | 0.6188 | 0.00596 | 0.0156 | 103.8255
3.5 | 0.6646 | 0.00585 | 0.018 | 113.6068
4 | 0.7162 | 0.00596 | 0.0191 | 120.1678
4.5 | 0.767 | 0.00611 | 0.0203 | 125.5319
5 | 0.8197 | 0.0062 | 0.0211 | 132.2097
5.5 | 0.8712 | 0.0064 | 0.022 | 136.125
6 | 0.9215 | 0.00657 | 0.0231 | 140.2588
6.5 | 0.9726 | 0.00672 | 0.0241 | 144.7321
7 | 1.0204 | 0.00699 | 0.0255 | 145.98
7.5 | 1.0719 | 0.00718 | 0.0262 | 149.2897
8 | 1.1197 | 0.00741 | 0.0275 | 151.1066
8.5 | 1.1702 | 0.00774 | 0.0281 | 151.1886
9 | 1.2207 | 0.00798 | 0.0288 | 152.9699
9.5 | 1.2862 | 0.00845 | 0.0258 | 152.213
10 | 1.3563 | 0.00883 | 0.022 | 153.6014
10.5 | 1.4118 | 0.00934 | 0.021 | 151.1563
11 | 1.4668 | 0.00983 | 0.02 | 149.2167
11.5 | 1.5222 | 0.01045 | 0.0186 | 145.6651
12 | 1.5701 | 0.01117 | 0.0184 | 140.564
12.5 | 1.6093 | 0.01211 | 0.0194 | 132.8902
13 | 1.6583 | 0.01324 | 0.0177 | 125.2492
13.5 | 1.7008 | 0.01497 | 0.0158 | 113.6139
14 | 1.7404 | 0.01708 | 0.0136 | 101.897
14.5 | 1.7505 | 0.02029 | 0.0149 | 86.274
15 | 1.7449 | 0.02391 | 0.0182 | 72.9778
15.5 | 1.7334 | 0.02831 | 0.021 | 61.2292
16 | 1.7231 | 0.03282 | 0.0232 | 52.5015
16.5 | 1.7037 | 0.03839 | 0.025 | 44.3787
17 | 1.6847 | 0.04434 | 0.0261 | 37.995
17.5 | 1.6609 | 0.05103 | 0.0268 | 32.5475
18 | 1.6439 | 0.05738 | 0.0268 | 28.6494
18.5 | 1.6284 | 0.06381 | 0.0264 | 25.5195
19 | 1.6004 | 0.07179 | 0.0256 | 22.2928
19.5 | 1.578 | 0.07945 | 0.0243 | 19.8615

## 69. Re 4M Mach 0.25 (1)
BIGFOIL.COM POLAR EXPORT
Horten 18.00% thick 6.00% camber
Horten 18.00% thick 6.00% camber |  |  |  | Cl Max: | 1.999 | at alpha= | 18.5 | deg
JavaFoil+Calcfoil stall+Eppler ext transition |  |  |  | L/D Max: | 107.538 | at alpha= | 5.5 | deg
Re: | 4000000 |  |  | Cd Min: | 0.00739 | at alpha= | 2.5 | deg
Mach: | 0.25 |  |  | Cl=0 at alpha= | -2.4375 | deg
|  |  |  | @ Cl=0.1, Cd= | 0.0095561
|  |  |  | @ Cl=0.4, Cd= | 0.0090461
|  |  |  | @ Cl=0.6, Cd= | 0.0083237
alpha (deg) | Cl | Cd | Cm | Cl/Cd
-19 | -0.663 | 0.16157 | 0.007 | -4.103
-18.5 | -0.695 | 0.15211 | 0.007 | -4.572
-18 | -0.725 | 0.14312 | 0.007 | -5.067
-17.5 | -0.752 | 0.13488 | 0.007 | -5.573
-17 | -0.775 | 0.1272 | 0.008 | -6.094
-16.5 | -0.795 | 0.12006 | 0.008 | -6.622
-16 | -0.811 | 0.11291 | 0.008 | -7.187
-15.5 | -0.824 | 0.10616 | 0.008 | -7.763
-15 | -0.833 | 0.09984 | 0.008 | -8.343
-14.5 | -0.838 | 0.09401 | 0.008 | -8.911
-14 | -0.839 | 0.08816 | 0.009 | -9.513
-13.5 | -0.836 | 0.08267 | 0.009 | -10.108
-13 | -0.828 | 0.07735 | 0.009 | -10.709
-12.5 | -0.816 | 0.07225 | 0.009 | -11.298
-12 | -0.801 | 0.06711 | 0.009 | -11.935
-11.5 | -0.782 | 0.06197 | 0.009 | -12.625
-11 | -0.761 | 0.05702 | 0.01 | -13.347
-10.5 | -0.737 | 0.05187 | 0.01 | -14.21
-10 | -0.714 | 0.04492 | 0.01 | -15.903
-9.5 | -0.8 | 0.01251 | 0.014 | -63.919
-9 | -0.758 | 0.01201 | 0.014 | -63.153
-8.5 | -0.713 | 0.01164 | 0.014 | -61.233
-8 | -0.664 | 0.00982 | 0.014 | -67.548
-7.5 | -0.612 | 0.00953 | 0.014 | -64.222
-7 | -0.558 | 0.00985 | 0.014 | -56.643
-6.5 | -0.502 | 0.00962 | 0.014 | -52.124
-6 | -0.444 | 0.00998 | 0.013 | -44.463
-5.5 | -0.385 | 0.0098 | 0.013 | -39.257
-5 | -0.324 | 0.0096 | 0.013 | -33.748
-4.5 | -0.263 | 0.00944 | 0.013 | -27.82
-4 | -0.2 | 0.00985 | 0.013 | -20.307
-3.5 | -0.137 | 0.00974 | 0.013 | -14.034
-3 | -0.073 | 0.0097 | 0.013 | -7.509
-2.5 | -0.008 | 0.00959 | 0.012 | -0.879
-2 | 0.056 | 0.00959 | 0.012 | 5.878
-1.5 | 0.121 | 0.00954 | 0.012 | 12.725
-1 | 0.187 | 0.00948 | 0.012 | 19.675
-0.5 | 0.251 | 0.00949 | 0.011 | 26.495
0 | 0.316 | 0.0091 | 0.011 | 34.725
0.5 | 0.38 | 0.00912 | 0.011 | 41.737
1 | 0.445 | 0.00888 | 0.011 | 50.105
1.5 | 0.509 | 0.00903 | 0.01 | 56.352
2 | 0.572 | 0.00905 | 0.01 | 63.225
2.5 | 0.636 | 0.00739 | 0.01 | 86.04
3 | 0.699 | 0.00763 | 0.009 | 91.537
3.5 | 0.761 | 0.00787 | 0.009 | 96.594
4 | 0.822 | 0.00814 | 0.009 | 100.991
4.5 | 0.882 | 0.00847 | 0.008 | 104.145
5 | 0.94 | 0.00882 | 0.008 | 106.56
5.5 | 0.997 | 0.00927 | 0.008 | 107.538
6 | 1.052 | 0.00986 | 0.007 | 106.692
6.5 | 1.105 | 0.01053 | 0.007 | 104.993
7 | 1.158 | 0.01153 | 0.006 | 100.469
7.5 | 1.21 | 0.01239 | 0.006 | 97.702
8 | 1.262 | 0.01337 | 0.006 | 94.412
8.5 | 1.314 | 0.01444 | 0.005 | 90.975
9 | 1.365 | 0.01598 | 0.005 | 85.408
9.5 | 1.415 | 0.0172 | 0.004 | 82.255
10 | 1.465 | 0.01848 | 0.004 | 79.25
10.5 | 1.513 | 0.01993 | 0.003 | 75.927
11 | 1.562 | 0.02144 | 0.003 | 72.816
11.5 | 1.609 | 0.02316 | 0.003 | 69.453
12 | 1.655 | 0.02498 | 0.002 | 66.233
12.5 | 1.699 | 0.02702 | 0.002 | 62.894
13 | 1.743 | 0.02914 | 0.001 | 59.812
13.5 | 1.784 | 0.03155 | 0.001 | 56.566
14 | 1.824 | 0.03412 | 0 | 53.45
14.5 | 1.86 | 0.03691 | 0 | 50.39
15 | 1.892 | 0.04003 | -0.001 | 47.267
15.5 | 1.92 | 0.04341 | -0.001 | 44.236
16 | 1.945 | 0.04713 | -0.001 | 41.257
16.5 | 1.965 | 0.0513 | -0.002 | 38.301
17 | 1.98 | 0.05597 | -0.002 | 35.381
17.5 | 1.992 | 0.06115 | -0.003 | 32.571
18 | 1.997 | 0.06686 | -0.003 | 29.873
18.5 | 1.999 | 0.07285 | -0.004 | 27.435
19 | 1.995 | 0.0789 | -0.004 | 25.293
19.5 | 1.988 | 0.08506 | -0.005 | 23.37
20 | 1.973 | 0.09127 | -0.005 | 21.619

## 70. Re 4M Mach 0.25 (2)
BIGFOIL.COM POLAR EXPORT
Horten 18.00% thick 6.00% camber
Horten 18.00% thick 6.00% camber |  |  |  | Cl Max: | 1.7217 | at alpha= | 13.5 | deg
XFOIL ncrit=9 |  |  |  | L/D Max: | 147.145 | at alpha= | 8.5 | deg
Re: | 4000000 |  |  | Cd Min: | 0.15073 | at alpha= | -20 | deg
Mach: | 0.25 |  |  | Cl=0 at alpha= | -3.343 | deg
|  |  |  | @ Cl=0.1, Cd= | 0.007794
|  |  |  | @ Cl=0.4, Cd= | 0.007598
|  |  |  | @ Cl=0.6, Cd= | 0.0076273
alpha (deg) | Cl | Cd | Cm | Cl/Cd
-20 | -0.5296 | 0.15073 | -0.0352 | -3.5136
-18.5 | -1.2228 | 0.03687 | -0.1125 | -33.1652
-18 | -1.2726 | 0.03013 | -0.1069 | -42.237
-17.5 | -1.2826 | 0.02655 | -0.1004 | -48.3089
-17 | -1.275 | 0.02412 | -0.0941 | -52.8607
-16 | -1.2335 | 0.02069 | -0.0821 | -59.6182
-15.5 | -1.2048 | 0.01934 | -0.0765 | -62.2958
-15 | -1.1724 | 0.01815 | -0.0711 | -64.595
-14.5 | -1.135 | 0.01714 | -0.0662 | -66.2194
-14 | -1.0944 | 0.01633 | -0.0616 | -67.0178
-13.5 | -1.0537 | 0.01518 | -0.0572 | -69.4137
-13 | -1.0086 | 0.01438 | -0.0533 | -70.1391
-12.5 | -0.9609 | 0.01371 | -0.0498 | -70.0875
-12 | -0.9118 | 0.01314 | -0.0465 | -69.3912
-11.5 | -0.8615 | 0.01263 | -0.0435 | -68.2106
-11 | -0.8101 | 0.01201 | -0.0407 | -67.4521
-10.5 | -0.7578 | 0.0115 | -0.0382 | -65.8957
-10 | -0.7052 | 0.01107 | -0.0356 | -63.7037
-9.5 | -0.6528 | 0.01072 | -0.0331 | -60.8955
-9 | -0.5989 | 0.01029 | -0.031 | -58.2021
-8.5 | -0.5459 | 0.00995 | -0.0287 | -54.8643
-8 | -0.4932 | 0.00969 | -0.0264 | -50.8978
-7.5 | -0.4407 | 0.0094 | -0.0241 | -46.883
-7 | -0.3895 | 0.00917 | -0.0217 | -42.4755
-6.5 | -0.3377 | 0.00896 | -0.0193 | -37.6897
-6 | -0.2855 | 0.00875 | -0.0171 | -32.6286
-5.5 | -0.232 | 0.00857 | -0.0153 | -27.0712
-5 | -0.1783 | 0.00839 | -0.0135 | -21.2515
-4.5 | -0.1251 | 0.00825 | -0.0116 | -15.1636
-4 | -0.0711 | 0.0081 | -0.01 | -8.7778
-3.5 | -0.0168 | 0.008 | -0.0085 | -2.1
-3 | 0.0367 | 0.00791 | -0.0068 | 4.6397
-2.5 | 0.0918 | 0.0078 | -0.0055 | 11.7692
-2 | 0.1465 | 0.00776 | -0.0042 | 18.8789
-1.5 | 0.201 | 0.0077 | -0.0029 | 26.1039
-1 | 0.2565 | 0.00763 | -0.0018 | 33.6173
-0.5 | 0.3112 | 0.00763 | -0.0006 | 40.7864
0 | 0.3667 | 0.00761 | 0.0004 | 48.1866
0.5 | 0.4224 | 0.00759 | 0.0013 | 55.6522
1 | 0.4769 | 0.00762 | 0.0024 | 62.5853
1.5 | 0.5325 | 0.00761 | 0.0033 | 69.9737
2 | 0.5872 | 0.00762 | 0.0043 | 77.0604
2.5 | 0.6399 | 0.00765 | 0.0057 | 83.6471
3 | 0.6465 | 0.00617 | 0.0161 | 104.7812
3.5 | 0.6892 | 0.00604 | 0.0197 | 114.106
4 | 0.7401 | 0.00619 | 0.0214 | 119.5638
4.5 | 0.7941 | 0.00627 | 0.0226 | 126.6507
5 | 0.8465 | 0.00645 | 0.0239 | 131.2403
5.5 | 0.8991 | 0.00666 | 0.0252 | 135
6 | 0.9512 | 0.00681 | 0.0266 | 139.6769
6.5 | 0.9996 | 0.00707 | 0.0287 | 141.3861
7 | 1.0491 | 0.00729 | 0.0305 | 143.9095
7.5 | 1.0999 | 0.00754 | 0.0319 | 145.8753
8 | 1.1435 | 0.00787 | 0.0346 | 145.2986
8.5 | 1.2007 | 0.00816 | 0.0346 | 147.1446
9 | 1.2626 | 0.00865 | 0.0333 | 145.9653
9.5 | 1.3384 | 0.00912 | 0.0291 | 146.7544
10 | 1.4022 | 0.00974 | 0.0271 | 143.963
10.5 | 1.4555 | 0.01034 | 0.0271 | 140.764
11 | 1.5133 | 0.01113 | 0.0257 | 135.9659
11.5 | 1.5607 | 0.01222 | 0.0257 | 127.7169
12 | 1.602 | 0.01361 | 0.0259 | 117.7076
12.5 | 1.6478 | 0.01568 | 0.0237 | 105.0893
13 | 1.6899 | 0.0182 | 0.0213 | 92.8516
13.5 | 1.7217 | 0.02148 | 0.0191 | 80.1536
14 | 1.7201 | 0.02551 | 0.0214 | 67.4285
14.5 | 1.7024 | 0.03019 | 0.0251 | 56.3895
15 | 1.6832 | 0.03539 | 0.0278 | 47.5615
15.5 | 1.6651 | 0.04096 | 0.0297 | 40.6519
16 | 1.6406 | 0.04742 | 0.0311 | 34.5972
16.5 | 1.6243 | 0.05339 | 0.0319 | 30.4233
17 | 1.6006 | 0.06029 | 0.0322 | 26.5483
17.5 | 1.5782 | 0.06743 | 0.0319 | 23.405
18 | 1.5551 | 0.07489 | 0.0311 | 20.7651
18.5 | 1.539 | 0.08191 | 0.0301 | 18.7889

## 71. Re 4M Mach 0.50 (1)
BIGFOIL.COM POLAR EXPORT
Horten 18.00% thick 6.00% camber
Horten 18.00% thick 6.00% camber |  |  |  | Cl Max: | 1.742 | at alpha= | 13.5 | deg
JavaFoil+Calcfoil stall+Eppler ext transition |  |  |  | L/D Max: | 83.251 | at alpha= | 3.5 | deg
Re: | 4000000 |  |  | Cd Min: | 0.00864 | at alpha= | 2.5 | deg
Mach: | 0.5 |  |  | Cl=0 at alpha= | -2.4375 | deg
|  |  |  | @ Cl=0.1, Cd= | 0.0088643
|  |  |  | @ Cl=0.4, Cd= | 0.0094383
|  |  |  | @ Cl=0.6, Cd= | 0.010221
alpha (deg) | Cl | Cd | Cm | Cl/Cd
-20 | -0.987 | 0.1672 | 0.008 | -5.904
-19.5 | -0.96 | 0.16082 | 0.008 | -5.971
-19 | -0.933 | 0.15632 | 0.008 | -5.97
-18.5 | -0.905 | 0.15241 | 0.008 | -5.938
-18 | -0.877 | 0.13706 | 0.008 | -6.402
-17.5 | -0.85 | 0.12603 | 0.008 | -6.746
-17 | -0.823 | 0.1176 | 0.008 | -6.998
-16.5 | -0.794 | 0.13295 | 0.008 | -5.972
-16 | -0.767 | 0.12889 | 0.008 | -5.947
-15.5 | -0.739 | 0.10549 | 0.009 | -7.007
-15 | -0.71 | 0.11063 | 0.008 | -6.422
-14.5 | -0.683 | 0.10116 | 0.008 | -6.751
-14 | -0.656 | 0.09916 | 0.009 | -6.616
-13.5 | -0.627 | 0.09669 | 0.008 | -6.48
-13 | -0.599 | 0.08809 | 0.008 | -6.8
-12.5 | -0.57 | 0.09656 | 0.008 | -5.904
-12 | -0.543 | 0.08263 | 0.008 | -6.566
-11.5 | -0.514 | 0.08328 | 0.008 | -6.176
-11 | -0.486 | 0.07706 | 0.008 | -6.304
-10.5 | -0.459 | 0.06928 | 0.008 | -6.622
-10 | -0.43 | 0.07033 | 0.008 | -6.109
-9.5 | -0.401 | 0.07032 | 0.008 | -5.701
-9 | -0.374 | 0.06197 | 0.008 | -6.035
-8.5 | -0.346 | 0.05944 | 0.008 | -5.822
-8 | -0.439 | 0.05505 | 0.009 | -7.968
-7.5 | -0.473 | 0.04733 | 0.009 | -10
-7 | -0.46 | 0.042 | 0.01 | -10.958
-6.5 | -0.434 | 0.03569 | 0.011 | -12.162
-6 | -0.468 | 0.01136 | 0.015 | -41.215
-5.5 | -0.412 | 0.00991 | 0.015 | -41.611
-5 | -0.351 | 0.00927 | 0.015 | -37.915
-4.5 | -0.287 | 0.00955 | 0.015 | -30.046
-4 | -0.22 | 0.00942 | 0.014 | -23.328
-3.5 | -0.151 | 0.00928 | 0.014 | -16.263
-3 | -0.081 | 0.00931 | 0.014 | -8.66
-2.5 | -0.009 | 0.00924 | 0.014 | -1.012
-2 | 0.063 | 0.00889 | 0.014 | 7.046
-1.5 | 0.135 | 0.00884 | 0.013 | 15.284
-1 | 0.208 | 0.00903 | 0.013 | 23.014
-0.5 | 0.28 | 0.00876 | 0.013 | 31.977
0 | 0.351 | 0.00939 | 0.012 | 37.395
0.5 | 0.422 | 0.00946 | 0.012 | 44.629
1 | 0.492 | 0.00958 | 0.012 | 51.392
1.5 | 0.562 | 0.01013 | 0.012 | 55.428
2 | 0.629 | 0.01029 | 0.011 | 61.153
2.5 | 0.695 | 0.00864 | 0.011 | 80.478
3 | 0.759 | 0.0092 | 0.01 | 82.484
3.5 | 0.821 | 0.00987 | 0.01 | 83.251
4 | 0.883 | 0.01063 | 0.01 | 83.031
4.5 | 0.943 | 0.01147 | 0.009 | 82.267
5 | 1.003 | 0.01245 | 0.009 | 80.594
5.5 | 1.062 | 0.01365 | 0.008 | 77.848
6 | 1.121 | 0.01476 | 0.008 | 75.939
6.5 | 1.178 | 0.01602 | 0.007 | 73.566
7 | 1.235 | 0.01736 | 0.007 | 71.119
7.5 | 1.29 | 0.01888 | 0.006 | 68.309
8 | 1.344 | 0.02049 | 0.006 | 65.565
8.5 | 1.396 | 0.02235 | 0.006 | 62.463
9 | 1.447 | 0.02443 | 0.005 | 59.217
9.5 | 1.495 | 0.0271 | 0.005 | 55.166
10 | 1.541 | 0.02936 | 0.004 | 52.497
10.5 | 1.585 | 0.03215 | 0.004 | 49.303
11 | 1.625 | 0.03519 | 0.003 | 46.192
11.5 | 1.662 | 0.03866 | 0.003 | 42.981
12 | 1.693 | 0.04268 | 0.002 | 39.673
12.5 | 1.719 | 0.04725 | 0.002 | 36.379
13 | 1.736 | 0.05259 | 0.001 | 33.021
13.5 | 1.742 | 0.05915 | 0.001 | 29.452
14 | 1.727 | 0.06744 | 0 | 25.612
14.5 | 1.673 | 0.07877 | 0 | 21.236
15 | 1.516 | 0.09952 | -0.001 | 15.233
15.5 | 1.096 | 0.12401 | -0.001 | 8.842
16 | 1.124 | 0.1255 | -0.002 | 8.96
16.5 | 1.154 | 0.11848 | -0.002 | 9.744
17 | 1.18 | 0.12529 | -0.002 | 9.421
17.5 | 1.206 | 0.1304 | -0.003 | 9.251
18 | 1.232 | 0.13444 | -0.003 | 9.163
18.5 | 1.252 | 0.14083 | -0.004 | 8.89

## 72. Re 4M Mach 0.50 (2)
BIGFOIL.COM POLAR EXPORT
Horten 18.00% thick 6.00% camber
Horten 18.00% thick 6.00% camber |  |  |  | Cl Max: | 1.44 | at alpha= | 11.5 | deg
XFOIL ncrit=9 |  |  |  | L/D Max: | 120.162 | at alpha= | 4.5 | deg
Re: | 4000000 |  |  | Cd Min: | 0.10947 | at alpha= | 16.5 | deg
Mach: | 0.5 |  |  | Cl=0 at alpha= | -3.8475 | deg
|  |  |  | @ Cl=0.1, Cd= | 0.0083747
|  |  |  | @ Cl=0.4, Cd= | 0.0081787
|  |  |  | @ Cl=0.6, Cd= | 0.0083181
alpha (deg) | Cl | Cd | Cm | Cl/Cd
-13.5 | -0.1863 | 0.10932 | -0.0621 | -1.7042
-13 | -0.1879 | 0.10058 | -0.0666 | -1.8682
-12.5 | -0.2307 | 0.08695 | -0.0748 | -2.6532
-12 | -0.2346 | 0.07911 | -0.079 | -2.9655
-11.5 | -0.2827 | 0.0668 | -0.087 | -4.232
-11 | -0.3279 | 0.05543 | -0.096 | -5.9156
-10.5 | -0.3827 | 0.04701 | -0.0974 | -8.1408
-10 | -0.4428 | 0.0406 | -0.0909 | -10.9064
-9.5 | -0.5088 | 0.03505 | -0.0779 | -14.5164
-9 | -0.5586 | 0.02883 | -0.0653 | -19.3757
-8.5 | -0.5968 | 0.02028 | -0.0543 | -29.428
-8 | -0.5726 | 0.01426 | -0.0482 | -40.1543
-7.5 | -0.4922 | 0.01185 | -0.0471 | -41.5359
-7 | -0.4136 | 0.01087 | -0.0451 | -38.0497
-6.5 | -0.3403 | 0.01024 | -0.0425 | -33.2324
-6 | -0.2707 | 0.00974 | -0.0397 | -27.7926
-5.5 | -0.2044 | 0.00938 | -0.0366 | -21.791
-5 | -0.14 | 0.00904 | -0.0334 | -15.4867
-4.5 | -0.0788 | 0.00882 | -0.0299 | -8.9342
-4 | -0.018 | 0.00861 | -0.0266 | -2.0906
-3.5 | 0.041 | 0.00847 | -0.0231 | 4.8406
-3 | 0.0967 | 0.00838 | -0.0191 | 11.5394
-2.5 | 0.153 | 0.00829 | -0.0153 | 18.456
-2 | 0.2119 | 0.00825 | -0.0123 | 25.6848
-1.5 | 0.2715 | 0.00819 | -0.0094 | 33.1502
-1 | 0.3323 | 0.00815 | -0.0069 | 40.773
-0.5 | 0.3919 | 0.00818 | -0.0043 | 47.9095
0 | 0.4534 | 0.00817 | -0.0021 | 55.4957
0.5 | 0.5147 | 0.00821 | 0.0002 | 62.6918
1 | 0.5748 | 0.00831 | 0.0025 | 69.1697
1.5 | 0.6367 | 0.00833 | 0.0046 | 76.4346
2 | 0.6965 | 0.00845 | 0.007 | 82.426
2.5 | 0.756 | 0.00855 | 0.0095 | 88.4211
3 | 0.8128 | 0.00856 | 0.0124 | 94.9533
3.5 | 0.7982 | 0.00717 | 0.0286 | 111.325
4 | 0.8427 | 0.00725 | 0.0341 | 116.2345
4.5 | 0.8928 | 0.00743 | 0.0385 | 120.1615
5 | 0.9314 | 0.00776 | 0.0449 | 120.0258
5.5 | 0.9721 | 0.0081 | 0.0509 | 120.0123
6 | 1.0111 | 0.00853 | 0.0569 | 118.5346
6.5 | 1.0498 | 0.00928 | 0.0619 | 113.125
7 | 1.1327 | 0.01005 | 0.0589 | 112.7065
7.5 | 1.2286 | 0.01151 | 0.0517 | 106.742
8 | 1.2925 | 0.0133 | 0.0498 | 97.1805
8.5 | 1.3492 | 0.01616 | 0.0469 | 83.4901
9 | 1.3878 | 0.01957 | 0.0458 | 70.9147
9.5 | 1.415 | 0.02368 | 0.045 | 59.7551
10 | 1.414 | 0.02882 | 0.0463 | 49.0632
10.5 | 1.4325 | 0.0335 | 0.0451 | 42.7612
11 | 1.4247 | 0.04006 | 0.0438 | 35.5642
11.5 | 1.44 | 0.04515 | 0.0426 | 31.8937
12 | 1.4299 | 0.05209 | 0.0411 | 27.4506
12.5 | 1.433 | 0.05747 | 0.0411 | 24.9347
13 | 1.4089 | 0.06395 | 0.0427 | 22.0313
13.5 | 1.4014 | 0.06951 | 0.0439 | 20.1611
14 | 1.388 | 0.07576 | 0.0444 | 18.321
14.5 | 1.3775 | 0.08209 | 0.0445 | 16.7804
15 | 1.3609 | 0.08914 | 0.0439 | 15.267
15.5 | 1.3545 | 0.09553 | 0.0433 | 14.1788
16 | 1.334 | 0.10338 | 0.0418 | 12.9038
16.5 | 1.3347 | 0.10947 | 0.0408 | 12.1924

## 73. Re 5M Mach 0.00 (1)
BIGFOIL.COM POLAR EXPORT
Horten 18.00% thick 6.00% camber
Horten 18.00% thick 6.00% camber |  |  |  | Cl Max: | 2.077 | at alpha= | 20 | deg
JavaFoil+Calcfoil stall+Eppler ext transition |  |  |  | L/D Max: | 116.316 | at alpha= | 5.5 | deg
Re: | 5000000 |  |  | Cd Min: | 0.00667 | at alpha= | 2.5 | deg
Mach: | 0 |  |  | Cl=0 at alpha= | -2.4365 | deg
|  |  |  | @ Cl=0.1, Cd= | 0.0094286
|  |  |  | @ Cl=0.4, Cd= | 0.00921
|  |  |  | @ Cl=0.6, Cd= | 0.007258
alpha (deg) | Cl | Cd | Cm | Cl/Cd
-20 | -0.985 | 0.14752 | 0.007 | -6.679
-19.5 | -0.99 | 0.14056 | 0.007 | -7.045
-19 | -0.994 | 0.13377 | 0.008 | -7.428
-18.5 | -0.996 | 0.12741 | 0.008 | -7.814
-18 | -0.996 | 0.12107 | 0.008 | -8.227
-17.5 | -0.994 | 0.11503 | 0.008 | -8.645
-17 | -0.991 | 0.10921 | 0.008 | -9.076
-16.5 | -0.986 | 0.1033 | 0.008 | -9.546
-16 | -0.979 | 0.09779 | 0.008 | -10.009
-15.5 | -0.969 | 0.0924 | 0.009 | -10.491
-15 | -0.958 | 0.08693 | 0.009 | -11.023
-14.5 | -0.945 | 0.08163 | 0.009 | -11.575
-14 | -0.929 | 0.07638 | 0.009 | -12.168
-13.5 | -0.912 | 0.07119 | 0.009 | -12.81
-13 | -0.892 | 0.06591 | 0.009 | -13.541
-12.5 | -0.871 | 0.06008 | 0.01 | -14.504
-12 | -0.852 | 0.05262 | 0.01 | -16.191
-11.5 | -0.959 | 0.01324 | 0.013 | -72.487
-11 | -0.926 | 0.01251 | 0.013 | -74.012
-10.5 | -0.888 | 0.01198 | 0.014 | -74.09
-10 | -0.846 | 0.01158 | 0.014 | -73.043
-9.5 | -0.801 | 0.01129 | 0.013 | -70.992
-9 | -0.754 | 0.00984 | 0.013 | -76.649
-8.5 | -0.705 | 0.01011 | 0.013 | -69.746
-8 | -0.654 | 0.00987 | 0.013 | -66.243
-7.5 | -0.601 | 0.0103 | 0.013 | -58.389
-7 | -0.546 | 0.01008 | 0.013 | -54.207
-6.5 | -0.49 | 0.00989 | 0.013 | -49.6
-6 | -0.433 | 0.00972 | 0.013 | -44.57
-5.5 | -0.375 | 0.01016 | 0.013 | -36.887
-5 | -0.315 | 0.00952 | 0.013 | -33.147
-4.5 | -0.255 | 0.00981 | 0.013 | -26.023
-4 | -0.194 | 0.00929 | 0.012 | -20.912
-3.5 | -0.133 | 0.00917 | 0.012 | -14.463
-3 | -0.071 | 0.00958 | 0.012 | -7.375
-2.5 | -0.008 | 0.00947 | 0.012 | -0.863
-2 | 0.055 | 0.0094 | 0.012 | 5.808
-1.5 | 0.118 | 0.00944 | 0.012 | 12.46
-1 | 0.181 | 0.00939 | 0.011 | 19.246
-0.5 | 0.244 | 0.00892 | 0.011 | 27.298
0 | 0.306 | 0.0094 | 0.011 | 32.595
0.5 | 0.369 | 0.00939 | 0.011 | 39.288
1 | 0.431 | 0.00903 | 0.01 | 47.774
1.5 | 0.494 | 0.00905 | 0.01 | 54.525
2 | 0.556 | 0.00878 | 0.01 | 63.249
2.5 | 0.617 | 0.00667 | 0.01 | 92.574
3 | 0.679 | 0.00686 | 0.009 | 98.92
3.5 | 0.74 | 0.00733 | 0.009 | 100.921
4 | 0.8 | 0.00757 | 0.009 | 105.739
4.5 | 0.86 | 0.00781 | 0.008 | 110.053
5 | 0.919 | 0.00806 | 0.008 | 113.974
5.5 | 0.976 | 0.0084 | 0.008 | 116.316
6 | 1.033 | 0.00892 | 0.007 | 115.787
6.5 | 1.087 | 0.00938 | 0.007 | 115.928
7 | 1.14 | 0.00992 | 0.006 | 114.945
7.5 | 1.192 | 0.01058 | 0.006 | 112.599
8 | 1.242 | 0.01137 | 0.006 | 109.263
8.5 | 1.292 | 0.01242 | 0.005 | 104.072
9 | 1.342 | 0.01365 | 0.005 | 98.254
9.5 | 1.391 | 0.01467 | 0.004 | 94.833
10 | 1.439 | 0.01579 | 0.004 | 91.159
10.5 | 1.488 | 0.017 | 0.003 | 87.537
11 | 1.535 | 0.01834 | 0.003 | 83.707
11.5 | 1.582 | 0.0198 | 0.003 | 79.892
12 | 1.628 | 0.02138 | 0.002 | 76.152
12.5 | 1.673 | 0.02309 | 0.002 | 72.484
13 | 1.717 | 0.02496 | 0.001 | 68.81
13.5 | 1.76 | 0.02695 | 0.001 | 65.326
14 | 1.801 | 0.02917 | 0 | 61.751
14.5 | 1.84 | 0.03153 | 0 | 58.348
15 | 1.876 | 0.0341 | -0.001 | 55.017
15.5 | 1.909 | 0.03694 | -0.001 | 51.674
16 | 1.939 | 0.04003 | -0.001 | 48.445
16.5 | 1.967 | 0.0434 | -0.002 | 45.321
17 | 1.991 | 0.04713 | -0.002 | 42.255
17.5 | 2.013 | 0.05122 | -0.003 | 39.308
18 | 2.032 | 0.05565 | -0.003 | 36.504
18.5 | 2.047 | 0.06023 | -0.004 | 33.986
19 | 2.06 | 0.06492 | -0.004 | 31.731
19.5 | 2.071 | 0.06965 | -0.005 | 29.73
20 | 2.077 | 0.07434 | -0.005 | 27.937

## 74. Re 5M Mach 0.00 (2)
BIGFOIL.COM POLAR EXPORT
Horten 18.00% thick 6.00% camber
Horten 18.00% thick 6.00% camber |  |  |  | Cl Max: | 1.7727 | at alpha= | 15 | deg
XFOIL ncrit=9 |  |  |  | L/D Max: | 161.845 | at alpha= | 10 | deg
Re: | 5000000 |  |  | Cd Min: | 0.08239 | at alpha= | 20 | deg
Mach: | 0 |  |  | Cl=0 at alpha= | -3.2139 | deg
|  |  |  | @ Cl=0.1, Cd= | 0.0073621
|  |  |  | @ Cl=0.4, Cd= | 0.0071709
|  |  |  | @ Cl=0.6, Cd= | 0.0071878
alpha (deg) | Cl | Cd | Cm | Cl/Cd
-19 | -1.422 | 0.01936 | -0.078 | -73.4504
-18.5 | -1.3956 | 0.01849 | -0.0737 | -75.4786
-18 | -1.3667 | 0.01762 | -0.0696 | -77.5653
-17.5 | -1.3342 | 0.01689 | -0.0658 | -78.9935
-17 | -1.2992 | 0.01624 | -0.0623 | -80
-16.5 | -1.263 | 0.01565 | -0.0588 | -80.7029
-16 | -1.2248 | 0.0151 | -0.0555 | -81.1126
-15.5 | -1.1852 | 0.01457 | -0.0524 | -81.3452
-15 | -1.1459 | 0.01397 | -0.0492 | -82.0258
-14.5 | -1.1041 | 0.01337 | -0.0464 | -82.5804
-14 | -1.0613 | 0.01288 | -0.0437 | -82.3991
-13.5 | -1.0174 | 0.01241 | -0.0411 | -81.9823
-13 | -0.9726 | 0.01202 | -0.0385 | -80.9151
-12.5 | -0.9265 | 0.01165 | -0.0362 | -79.5279
-12 | -0.8805 | 0.01133 | -0.0338 | -77.714
-11.5 | -0.8331 | 0.01086 | -0.0317 | -76.7127
-11 | -0.786 | 0.0105 | -0.0295 | -74.8571
-10.5 | -0.7377 | 0.01018 | -0.0275 | -72.4656
-10 | -0.6895 | 0.00993 | -0.0255 | -69.4361
-9.5 | -0.6413 | 0.00965 | -0.0234 | -66.456
-9 | -0.593 | 0.00937 | -0.0213 | -63.2871
-8.5 | -0.5456 | 0.00917 | -0.0191 | -59.4984
-8 | -0.4959 | 0.00898 | -0.0172 | -55.2227
-7.5 | -0.4455 | 0.00873 | -0.0156 | -51.0309
-7 | -0.3945 | 0.00854 | -0.014 | -46.1944
-6.5 | -0.3426 | 0.00838 | -0.0127 | -40.8831
-6 | -0.2918 | 0.00819 | -0.0111 | -35.6288
-5.5 | -0.2396 | 0.00804 | -0.0098 | -29.801
-5 | -0.1877 | 0.00789 | -0.0085 | -23.7896
-4.5 | -0.1357 | 0.00779 | -0.0072 | -17.4198
-4 | -0.0829 | 0.00765 | -0.006 | -10.8366
-3.5 | -0.0301 | 0.00756 | -0.005 | -3.9815
-3 | 0.0225 | 0.00747 | -0.0038 | 3.012
-2.5 | 0.0761 | 0.00738 | -0.0029 | 10.3117
-2 | 0.1294 | 0.00734 | -0.0019 | 17.6294
-1.5 | 0.1829 | 0.00728 | -0.001 | 25.1236
-1 | 0.2368 | 0.00722 | -0.0003 | 32.7978
-0.5 | 0.2901 | 0.00722 | 0.0006 | 40.1801
0 | 0.3444 | 0.00718 | 0.0013 | 47.9666
0.5 | 0.3985 | 0.00717 | 0.0019 | 55.5788
1 | 0.4517 | 0.0072 | 0.0027 | 62.7361
1.5 | 0.5059 | 0.00717 | 0.0032 | 70.5579
2 | 0.5594 | 0.00718 | 0.0039 | 77.9109
2.5 | 0.6113 | 0.00719 | 0.0048 | 85.0209
3 | 0.6359 | 0.00616 | 0.0111 | 103.2305
3.5 | 0.6659 | 0.00564 | 0.0166 | 118.0674
4 | 0.7151 | 0.00572 | 0.0181 | 125.0175
4.5 | 0.7677 | 0.00578 | 0.0188 | 132.8201
5 | 0.8199 | 0.00595 | 0.0196 | 137.7983
5.5 | 0.8706 | 0.00609 | 0.0206 | 142.9557
6 | 0.9227 | 0.00622 | 0.0212 | 148.3441
6.5 | 0.9713 | 0.00645 | 0.0225 | 150.5891
7 | 1.0224 | 0.0066 | 0.0233 | 154.9091
7.5 | 1.0719 | 0.0068 | 0.0243 | 157.6324
8 | 1.1187 | 0.00707 | 0.0257 | 158.232
8.5 | 1.1676 | 0.00725 | 0.0267 | 161.0483
9 | 1.2159 | 0.00758 | 0.0275 | 160.409
9.5 | 1.2667 | 0.00785 | 0.0279 | 161.3631
10 | 1.3336 | 0.00824 | 0.0245 | 161.8447
10.5 | 1.4029 | 0.00872 | 0.0205 | 160.883
11 | 1.4571 | 0.00917 | 0.0196 | 158.8986
11.5 | 1.5116 | 0.00972 | 0.0184 | 155.5144
12 | 1.5658 | 0.01029 | 0.0171 | 152.1672
12.5 | 1.6077 | 0.01108 | 0.0178 | 145.0993
13 | 1.6476 | 0.01204 | 0.0182 | 136.8439
13.5 | 1.6937 | 0.01324 | 0.0167 | 127.923
14 | 1.7308 | 0.01524 | 0.0151 | 113.5696
14.5 | 1.7676 | 0.01746 | 0.013 | 101.2371
15 | 1.7727 | 0.02077 | 0.0149 | 85.3491
15.5 | 1.766 | 0.02456 | 0.0179 | 71.9055
16 | 1.7555 | 0.02896 | 0.0204 | 60.6181
16.5 | 1.7332 | 0.03448 | 0.0227 | 50.2668
17 | 1.7213 | 0.03954 | 0.0241 | 43.5331
17.5 | 1.6946 | 0.04627 | 0.0251 | 36.6242
18 | 1.6733 | 0.05281 | 0.0255 | 31.6853
18.5 | 1.6557 | 0.05933 | 0.0253 | 27.9066
19 | 1.6294 | 0.06698 | 0.0247 | 24.3267
19.5 | 1.6073 | 0.0744 | 0.0237 | 21.6035
20 | 1.5824 | 0.08239 | 0.0223 | 19.2062

## 75. Re 5M Mach 0.10 (1)
BIGFOIL.COM POLAR EXPORT
Horten 18.00% thick 6.00% camber
Horten 18.00% thick 6.00% camber |  |  |  | Cl Max: | 2.066 | at alpha= | 20 | deg
JavaFoil+Calcfoil stall+Eppler ext transition |  |  |  | L/D Max: | 115.65 | at alpha= | 5.5 | deg
Re: | 5000000 |  |  | Cd Min: | 0.00664 | at alpha= | 3 | deg
Mach: | 0.1 |  |  | Cl=0 at alpha= | -2.4365 | deg
|  |  |  | @ Cl=0.1, Cd= | 0.0094414
|  |  |  | @ Cl=0.4, Cd= | 0.0092356
|  |  |  | @ Cl=0.6, Cd= | 0.0073806
alpha (deg) | Cl | Cd | Cm | Cl/Cd
-20 | -0.946 | 0.15038 | 0.007 | -6.288
-19.5 | -0.953 | 0.14343 | 0.007 | -6.648
-19 | -0.96 | 0.13643 | 0.007 | -7.036
-18.5 | -0.965 | 0.12995 | 0.008 | -7.424
-18 | -0.968 | 0.1233 | 0.008 | -7.849
-17.5 | -0.969 | 0.11718 | 0.008 | -8.271
-17 | -0.969 | 0.11091 | 0.008 | -8.733
-16.5 | -0.966 | 0.10512 | 0.008 | -9.188
-16 | -0.961 | 0.09952 | 0.008 | -9.656
-15.5 | -0.954 | 0.09393 | 0.009 | -10.157
-15 | -0.945 | 0.08862 | 0.009 | -10.66
-14.5 | -0.933 | 0.08323 | 0.009 | -11.212
-14 | -0.919 | 0.07796 | 0.009 | -11.792
-13.5 | -0.903 | 0.07281 | 0.009 | -12.407
-13 | -0.885 | 0.06763 | 0.009 | -13.085
-12.5 | -0.864 | 0.06211 | 0.01 | -13.917
-12 | -0.843 | 0.05597 | 0.01 | -15.065
-11.5 | -0.953 | 0.01377 | 0.013 | -69.196
-11 | -0.924 | 0.01272 | 0.014 | -72.632
-10.5 | -0.887 | 0.01213 | 0.014 | -73.091
-10 | -0.846 | 0.0117 | 0.014 | -72.304
-9.5 | -0.802 | 0.01137 | 0.014 | -70.533
-9 | -0.755 | 0.00989 | 0.014 | -76.414
-8.5 | -0.707 | 0.01018 | 0.013 | -69.437
-8 | -0.656 | 0.00997 | 0.013 | -65.811
-7.5 | -0.603 | 0.00973 | 0.013 | -61.976
-7 | -0.548 | 0.01013 | 0.013 | -54.118
-6.5 | -0.492 | 0.00991 | 0.013 | -49.678
-6 | -0.435 | 0.00975 | 0.013 | -44.602
-5.5 | -0.376 | 0.0102 | 0.013 | -36.909
-5 | -0.317 | 0.01003 | 0.013 | -31.597
-4.5 | -0.256 | 0.00942 | 0.013 | -27.211
-4 | -0.195 | 0.00927 | 0.013 | -21.045
-3.5 | -0.133 | 0.00923 | 0.012 | -14.44
-3 | -0.071 | 0.00967 | 0.012 | -7.342
-2.5 | -0.008 | 0.00959 | 0.012 | -0.856
-2 | 0.055 | 0.00947 | 0.012 | 5.795
-1.5 | 0.118 | 0.00943 | 0.012 | 12.541
-1 | 0.182 | 0.00937 | 0.011 | 19.381
-0.5 | 0.245 | 0.00894 | 0.011 | 27.378
0 | 0.308 | 0.00942 | 0.011 | 32.685
0.5 | 0.371 | 0.00939 | 0.011 | 39.457
1 | 0.433 | 0.00906 | 0.01 | 47.854
1.5 | 0.496 | 0.00908 | 0.01 | 54.59
2 | 0.558 | 0.00881 | 0.01 | 63.342
2.5 | 0.62 | 0.0067 | 0.01 | 92.518
3 | 0.682 | 0.00664 | 0.009 | 102.702
3.5 | 0.743 | 0.0074 | 0.009 | 100.465
4 | 0.804 | 0.00761 | 0.009 | 105.567
4.5 | 0.864 | 0.00787 | 0.008 | 109.759
5 | 0.923 | 0.00815 | 0.008 | 113.22
5.5 | 0.98 | 0.00848 | 0.008 | 115.65
6 | 1.036 | 0.00903 | 0.007 | 114.74
6.5 | 1.091 | 0.0095 | 0.007 | 114.752
7 | 1.143 | 0.01009 | 0.006 | 113.359
7.5 | 1.195 | 0.0108 | 0.006 | 110.668
8 | 1.245 | 0.01161 | 0.006 | 107.265
8.5 | 1.296 | 0.01268 | 0.005 | 102.241
9 | 1.345 | 0.01394 | 0.005 | 96.544
9.5 | 1.395 | 0.01497 | 0.004 | 93.187
10 | 1.444 | 0.01612 | 0.004 | 89.559
10.5 | 1.492 | 0.01737 | 0.003 | 85.917
11 | 1.54 | 0.01874 | 0.003 | 82.168
11.5 | 1.587 | 0.02021 | 0.003 | 78.503
12 | 1.633 | 0.02185 | 0.002 | 74.721
12.5 | 1.678 | 0.02358 | 0.002 | 71.165
13 | 1.722 | 0.02551 | 0.001 | 67.502
13.5 | 1.765 | 0.02751 | 0.001 | 64.145
14 | 1.805 | 0.02982 | 0 | 60.541
14.5 | 1.844 | 0.03226 | 0 | 57.158
15 | 1.879 | 0.03485 | -0.001 | 53.92
15.5 | 1.912 | 0.03778 | -0.001 | 50.602
16 | 1.941 | 0.04097 | -0.001 | 47.382
16.5 | 1.968 | 0.04446 | -0.002 | 44.264
17 | 1.992 | 0.0483 | -0.002 | 41.235
17.5 | 2.012 | 0.05256 | -0.003 | 38.287
18 | 2.029 | 0.05708 | -0.003 | 35.549
18.5 | 2.043 | 0.06183 | -0.004 | 33.041
19 | 2.054 | 0.0666 | -0.004 | 30.843
19.5 | 2.063 | 0.07144 | -0.005 | 28.873
20 | 2.066 | 0.0764 | -0.005 | 27.048

## 76. Re 5M Mach 0.10 (2)
BIGFOIL.COM POLAR EXPORT
Horten 18.00% thick 6.00% camber
Horten 18.00% thick 6.00% camber |  |  |  | Cl Max: | 1.7674 | at alpha= | 15 | deg
XFOIL ncrit=9 |  |  |  | L/D Max: | 160.554 | at alpha= | 9.5 | deg
Re: | 5000000 |  |  | Cd Min: | 0.08635 | at alpha= | 20 | deg
Mach: | 0.1 |  |  | Cl=0 at alpha= | -3.2269 | deg
|  |  |  | @ Cl=0.1, Cd= | 0.0073834
|  |  |  | @ Cl=0.4, Cd= | 0.0071903
|  |  |  | @ Cl=0.6, Cd= | 0.0072131
alpha (deg) | Cl | Cd | Cm | Cl/Cd
-20 | -1.626 | 0.02434 | -0.0618 | -66.8036
-19.5 | -1.5676 | 0.02264 | -0.0642 | -69.2403
-19 | -1.4202 | 0.0206 | -0.0836 | -68.9417
-18.5 | -1.3977 | 0.01949 | -0.0787 | -71.7137
-18 | -1.372 | 0.0184 | -0.074 | -74.5652
-17.5 | -1.3405 | 0.01753 | -0.07 | -76.4689
-17 | -1.3071 | 0.01677 | -0.066 | -77.9428
-16.5 | -1.2709 | 0.0161 | -0.0623 | -78.9379
-16 | -1.2335 | 0.01548 | -0.0587 | -79.6835
-15.5 | -1.1937 | 0.01489 | -0.0554 | -80.1679
-15 | -1.1534 | 0.01439 | -0.052 | -80.1529
-14.5 | -1.1118 | 0.01372 | -0.0489 | -81.035
-14 | -1.0688 | 0.01315 | -0.046 | -81.2776
-13.5 | -1.0247 | 0.01264 | -0.0432 | -81.068
-13 | -0.9795 | 0.01219 | -0.0405 | -80.3527
-12.5 | -0.9328 | 0.0118 | -0.0381 | -79.0508
-12 | -0.8861 | 0.01145 | -0.0356 | -77.3886
-11.5 | -0.8383 | 0.01102 | -0.0333 | -76.0708
-11 | -0.7904 | 0.01063 | -0.0311 | -74.3556
-10.5 | -0.7415 | 0.01028 | -0.029 | -72.1304
-10 | -0.6926 | 0.01 | -0.0269 | -69.26
-9.5 | -0.6437 | 0.00975 | -0.0248 | -66.0205
-9 | -0.5945 | 0.00943 | -0.0227 | -63.0435
-8.5 | -0.5464 | 0.00921 | -0.0204 | -59.3268
-8 | -0.4971 | 0.00901 | -0.0183 | -55.172
-7.5 | -0.4466 | 0.00878 | -0.0165 | -50.8656
-7 | -0.3953 | 0.00857 | -0.0149 | -46.126
-6.5 | -0.3432 | 0.0084 | -0.0134 | -40.8571
-6 | -0.292 | 0.00822 | -0.0118 | -35.5231
-5.5 | -0.2395 | 0.00806 | -0.0105 | -29.7146
-5 | -0.1872 | 0.00792 | -0.0091 | -23.6364
-4.5 | -0.135 | 0.0078 | -0.0077 | -17.3077
-4 | -0.0819 | 0.00767 | -0.0065 | -10.678
-3.5 | -0.029 | 0.00758 | -0.0053 | -3.8259
-3 | 0.0241 | 0.00749 | -0.0041 | 3.2176
-2.5 | 0.0779 | 0.0074 | -0.0032 | 10.527
-2 | 0.1313 | 0.00736 | -0.0022 | 17.8397
-1.5 | 0.1852 | 0.00729 | -0.0012 | 25.4047
-1 | 0.2393 | 0.00724 | -0.0004 | 33.0525
-0.5 | 0.2929 | 0.00724 | 0.0005 | 40.4558
0 | 0.3476 | 0.0072 | 0.0012 | 48.2778
0.5 | 0.4018 | 0.00719 | 0.0019 | 55.8832
1 | 0.4555 | 0.00722 | 0.0026 | 63.0886
1.5 | 0.51 | 0.00719 | 0.0033 | 70.9318
2 | 0.5636 | 0.00722 | 0.004 | 78.0609
2.5 | 0.6162 | 0.00721 | 0.0049 | 85.4646
3 | 0.6439 | 0.00629 | 0.0106 | 102.3688
3.5 | 0.6704 | 0.00568 | 0.0169 | 118.0282
4 | 0.7201 | 0.00574 | 0.0184 | 125.453
4.5 | 0.7728 | 0.00581 | 0.0192 | 133.012
5 | 0.8248 | 0.00599 | 0.02 | 137.6962
5.5 | 0.8762 | 0.00612 | 0.021 | 143.1699
6 | 0.9283 | 0.00626 | 0.0218 | 148.2907
7 | 1.0284 | 0.00664 | 0.024 | 154.8795
7.5 | 1.0774 | 0.00687 | 0.0252 | 156.8268
8 | 1.1249 | 0.00712 | 0.0266 | 157.9916
8.5 | 1.1731 | 0.00732 | 0.0279 | 160.2596
9 | 1.222 | 0.00767 | 0.0287 | 159.322
9.5 | 1.2748 | 0.00794 | 0.0287 | 160.5542
10 | 1.3432 | 0.00839 | 0.0252 | 160.0954
10.5 | 1.413 | 0.00884 | 0.0212 | 159.8416
11 | 1.4621 | 0.00934 | 0.0215 | 156.5418
11.5 | 1.5217 | 0.00989 | 0.0194 | 153.8625
12 | 1.5736 | 0.01056 | 0.0185 | 149.0152
12.5 | 1.6114 | 0.01139 | 0.0201 | 141.475
13 | 1.6557 | 0.01253 | 0.0193 | 132.1389
13.5 | 1.702 | 0.01385 | 0.0176 | 122.8881
14 | 1.7379 | 0.01612 | 0.0158 | 107.8102
15 | 1.7674 | 0.02239 | 0.0168 | 78.937
15.5 | 1.7581 | 0.0265 | 0.0198 | 66.3434
16 | 1.7447 | 0.03119 | 0.0222 | 55.9378
16.5 | 1.7202 | 0.03707 | 0.0243 | 46.4041
17 | 1.7069 | 0.04238 | 0.0256 | 40.2761
17.5 | 1.6785 | 0.0494 | 0.0264 | 33.9777
18 | 1.6577 | 0.05603 | 0.0266 | 29.5859
18.5 | 1.6432 | 0.06229 | 0.0263 | 26.3798
19 | 1.6199 | 0.06967 | 0.0256 | 23.251
19.5 | 1.5936 | 0.07769 | 0.0244 | 20.5123
20 | 1.5635 | 0.08635 | 0.0228 | 18.1065

## 77. Re 5M Mach 0.25 (1)
BIGFOIL.COM POLAR EXPORT
Horten 18.00% thick 6.00% camber
Horten 18.00% thick 6.00% camber |  |  |  | Cl Max: | 2 | at alpha= | 18.5 | deg
JavaFoil+Calcfoil stall+Eppler ext transition |  |  |  | L/D Max: | 110.774 | at alpha= | 5.5 | deg
Re: | 5000000 |  |  | Cd Min: | 0.00668 | at alpha= | 2.5 | deg
Mach: | 0.25 |  |  | Cl=0 at alpha= | -2.4375 | deg
|  |  |  | @ Cl=0.1, Cd= | 0.0093819
|  |  |  | @ Cl=0.4, Cd= | 0.0088954
|  |  |  | @ Cl=0.6, Cd= | 0.0078971
alpha (deg) | Cl | Cd | Cm | Cl/Cd
-19 | -0.663 | 0.15877 | 0.007 | -4.178
-18.5 | -0.696 | 0.15019 | 0.007 | -4.634
-18 | -0.726 | 0.14095 | 0.007 | -5.148
-17.5 | -0.752 | 0.13309 | 0.008 | -5.653
-17 | -0.776 | 0.12525 | 0.008 | -6.193
-16.5 | -0.796 | 0.11799 | 0.008 | -6.744
-16 | -0.812 | 0.11118 | 0.008 | -7.305
-15.5 | -0.825 | 0.10433 | 0.008 | -7.908
-15 | -0.834 | 0.09801 | 0.008 | -8.508
-14.5 | -0.839 | 0.09231 | 0.008 | -9.087
-14 | -0.84 | 0.0865 | 0.009 | -9.708
-13.5 | -0.837 | 0.081 | 0.009 | -10.332
-13 | -0.83 | 0.07572 | 0.009 | -10.959
-12.5 | -0.818 | 0.07044 | 0.009 | -11.613
-12 | -0.803 | 0.06526 | 0.009 | -12.303
-11.5 | -0.785 | 0.06013 | 0.01 | -13.051
-11 | -0.764 | 0.05483 | 0.01 | -13.933
-10.5 | -0.742 | 0.04855 | 0.01 | -15.294
-10 | -0.838 | 0.01263 | 0.014 | -66.401
-9.5 | -0.801 | 0.01198 | 0.014 | -66.891
-9 | -0.759 | 0.01156 | 0.014 | -65.639
-8.5 | -0.713 | 0.0112 | 0.014 | -63.679
-8 | -0.664 | 0.00982 | 0.014 | -67.591
-7.5 | -0.612 | 0.01008 | 0.014 | -60.744
-7 | -0.558 | 0.00949 | 0.014 | -58.756
-6.5 | -0.502 | 0.00985 | 0.014 | -50.94
-6 | -0.444 | 0.00964 | 0.013 | -46.063
-5.5 | -0.385 | 0.00946 | 0.013 | -40.651
-5 | -0.324 | 0.00983 | 0.013 | -32.979
-4.5 | -0.263 | 0.00963 | 0.013 | -27.275
-4 | -0.2 | 0.00954 | 0.013 | -20.968
-3.5 | -0.137 | 0.0094 | 0.013 | -14.549
-3 | -0.073 | 0.0093 | 0.013 | -7.826
-2.5 | -0.008 | 0.00975 | 0.012 | -0.864
-2 | 0.056 | 0.0097 | 0.012 | 5.811
-1.5 | 0.121 | 0.00923 | 0.012 | 13.161
-1 | 0.187 | 0.00917 | 0.012 | 20.336
-0.5 | 0.251 | 0.00914 | 0.011 | 27.509
0 | 0.316 | 0.00882 | 0.011 | 35.83
0.5 | 0.38 | 0.00884 | 0.011 | 43.056
1 | 0.445 | 0.00902 | 0.011 | 49.327
1.5 | 0.509 | 0.00906 | 0.01 | 56.179
2 | 0.573 | 0.00881 | 0.01 | 65.016
2.5 | 0.636 | 0.00668 | 0.01 | 95.255
3 | 0.699 | 0.00744 | 0.01 | 93.938
3.5 | 0.761 | 0.00767 | 0.009 | 99.187
4 | 0.823 | 0.00794 | 0.009 | 103.529
4.5 | 0.883 | 0.00824 | 0.008 | 107.102
5 | 0.942 | 0.00859 | 0.008 | 109.591
5.5 | 0.999 | 0.00902 | 0.008 | 110.774
6 | 1.054 | 0.00955 | 0.007 | 110.436
6.5 | 1.108 | 0.01038 | 0.007 | 106.741
7 | 1.161 | 0.01112 | 0.006 | 104.403
7.5 | 1.213 | 0.012 | 0.006 | 101.092
8 | 1.265 | 0.01295 | 0.006 | 97.657
8.5 | 1.316 | 0.01419 | 0.005 | 92.734
9 | 1.367 | 0.01556 | 0.005 | 87.856
9.5 | 1.417 | 0.01671 | 0.004 | 84.807
10 | 1.467 | 0.01803 | 0.004 | 81.355
10.5 | 1.516 | 0.0194 | 0.003 | 78.11
11 | 1.563 | 0.02097 | 0.003 | 74.561
11.5 | 1.611 | 0.0226 | 0.003 | 71.262
12 | 1.656 | 0.02449 | 0.002 | 67.622
12.5 | 1.701 | 0.02646 | 0.002 | 64.301
13 | 1.744 | 0.02865 | 0.001 | 60.893
13.5 | 1.786 | 0.031 | 0.001 | 57.617
14 | 1.825 | 0.03355 | 0 | 54.413
14.5 | 1.861 | 0.03641 | 0 | 51.121
15 | 1.893 | 0.03954 | -0.001 | 47.883
15.5 | 1.922 | 0.04297 | -0.001 | 44.721
16 | 1.946 | 0.04676 | -0.001 | 41.611
16.5 | 1.966 | 0.05098 | -0.002 | 38.56
17 | 1.981 | 0.05573 | -0.002 | 35.552
17.5 | 1.993 | 0.06091 | -0.003 | 32.717
18 | 1.998 | 0.06638 | -0.003 | 30.107
18.5 | 2 | 0.07197 | -0.004 | 27.788
19 | 1.997 | 0.07769 | -0.004 | 25.706
19.5 | 1.99 | 0.08351 | -0.005 | 23.828
20 | 1.975 | 0.08939 | -0.005 | 22.096

## 78. Re 5M Mach 0.25 (2)
BIGFOIL.COM POLAR EXPORT
Horten 18.00% thick 6.00% camber
Horten 18.00% thick 6.00% camber |  |  |  | Cl Max: | 1.7541 | at alpha= | 14 | deg
XFOIL ncrit=9 |  |  |  | L/D Max: | 155.296 | at alpha= | 8 | deg
Re: | 5000000 |  |  | Cd Min: | 0.08731 | at alpha= | 19 | deg
Mach: | 0.25 |  |  | Cl=0 at alpha= | -3.3024 | deg
|  |  |  | @ Cl=0.1, Cd= | 0.0074948
|  |  |  | @ Cl=0.4, Cd= | 0.0073188
|  |  |  | @ Cl=0.6, Cd= | 0.0073654
alpha (deg) | Cl | Cd | Cm | Cl/Cd
-19.5 | -1.262 | 0.04101 | -0.1182 | -30.773
-19 | -1.3101 | 0.0338 | -0.1155 | -38.7604
-18.5 | -1.3299 | 0.02945 | -0.1101 | -45.1579
-18 | -1.3331 | 0.02641 | -0.104 | -50.4771
-17.5 | -1.3219 | 0.02424 | -0.098 | -54.5338
-17 | -1.3055 | 0.02237 | -0.0918 | -58.3594
-16.5 | -1.2887 | 0.02044 | -0.0853 | -63.0479
-16 | -1.2631 | 0.01893 | -0.0793 | -66.7248
-15.5 | -1.2302 | 0.01775 | -0.0739 | -69.307
-15 | -1.1933 | 0.01672 | -0.0689 | -71.3696
-14.5 | -1.1535 | 0.01584 | -0.0642 | -72.822
-14 | -1.11 | 0.01509 | -0.0599 | -73.5586
-13.5 | -1.0653 | 0.01437 | -0.0558 | -74.1336
-13 | -1.0188 | 0.01365 | -0.052 | -74.6374
-12.5 | -0.9705 | 0.01293 | -0.0486 | -75.058
-12 | -0.9201 | 0.01236 | -0.0455 | -74.4417
-11.5 | -0.8692 | 0.01187 | -0.0425 | -73.2266
-11 | -0.8177 | 0.01143 | -0.0396 | -71.5398
-10.5 | -0.7651 | 0.01096 | -0.0371 | -69.8084
-10 | -0.7124 | 0.01052 | -0.0346 | -67.7186
-9.5 | -0.6591 | 0.01014 | -0.0322 | -65
-9 | -0.6063 | 0.00985 | -0.0298 | -61.5533
-8.5 | -0.5529 | 0.00951 | -0.0275 | -58.1388
-8 | -0.5003 | 0.00922 | -0.0252 | -54.2625
-7.5 | -0.449 | 0.00902 | -0.0227 | -49.7783
-7 | -0.3972 | 0.00877 | -0.0203 | -45.2908
-6.5 | -0.3455 | 0.00857 | -0.0179 | -40.3151
-6 | -0.2916 | 0.00841 | -0.016 | -34.673
-5.5 | -0.238 | 0.00819 | -0.0141 | -29.0598
-5 | -0.1842 | 0.00807 | -0.0123 | -22.8253
-4.5 | -0.1301 | 0.0079 | -0.0107 | -16.4684
-4 | -0.0756 | 0.00779 | -0.0091 | -9.7047
-3.5 | -0.0219 | 0.00769 | -0.0075 | -2.8479
-3 | 0.0335 | 0.00758 | -0.0062 | 4.4195
-2.5 | 0.0881 | 0.00751 | -0.0048 | 11.731
-2 | 0.143 | 0.00744 | -0.0035 | 19.2204
-1.5 | 0.1987 | 0.00737 | -0.0024 | 26.9607
-1 | 0.2537 | 0.00736 | -0.0012 | 34.4701
-0.5 | 0.3096 | 0.00732 | -0.0003 | 42.2951
0 | 0.3655 | 0.0073 | 0.0007 | 50.0685
0.5 | 0.4206 | 0.00733 | 0.0017 | 57.3806
1 | 0.477 | 0.00731 | 0.0025 | 65.2531
1.5 | 0.5325 | 0.00733 | 0.0034 | 72.6467
2 | 0.5873 | 0.00737 | 0.0044 | 79.6879
2.5 | 0.6428 | 0.00735 | 0.0052 | 87.4558
3 | 0.6872 | 0.00706 | 0.0082 | 97.3371
3.5 | 0.6964 | 0.0059 | 0.0182 | 118.0339
4 | 0.7476 | 0.0059 | 0.02 | 126.7119
4.5 | 0.7997 | 0.00604 | 0.0215 | 132.4007
5 | 0.8529 | 0.0062 | 0.0227 | 137.5645
5.5 | 0.9059 | 0.00633 | 0.024 | 143.1122
6 | 0.957 | 0.00656 | 0.0255 | 145.8841
6.5 | 1.0081 | 0.00674 | 0.0271 | 149.5697
7 | 1.0582 | 0.00695 | 0.0288 | 152.259
7.5 | 1.1045 | 0.00725 | 0.0311 | 152.3448
8 | 1.1554 | 0.00744 | 0.0326 | 155.2957
8.5 | 1.1967 | 0.00777 | 0.0358 | 154.0154
9 | 1.2503 | 0.00812 | 0.0364 | 153.9778
9.5 | 1.3246 | 0.00862 | 0.0324 | 153.6659
10 | 1.3999 | 0.00917 | 0.0282 | 152.6609
10.5 | 1.46 | 0.00974 | 0.027 | 149.8973
11 | 1.5144 | 0.01048 | 0.0265 | 144.5038
11.5 | 1.5686 | 0.01131 | 0.0257 | 138.6914
12 | 1.6023 | 0.01271 | 0.0275 | 126.0661
12.5 | 1.6517 | 0.01427 | 0.0257 | 115.7463
13 | 1.6938 | 0.01666 | 0.0235 | 101.6687
13.5 | 1.7287 | 0.01964 | 0.0214 | 88.0193
14 | 1.7541 | 0.02331 | 0.0197 | 75.251
14.5 | 1.7358 | 0.02797 | 0.0235 | 62.0593
15 | 1.718 | 0.03289 | 0.0266 | 52.2347
15.5 | 1.6871 | 0.03929 | 0.029 | 42.9397
16 | 1.6768 | 0.04445 | 0.0304 | 37.7233
16.5 | 1.6428 | 0.05186 | 0.0314 | 31.6776
17 | 1.6313 | 0.05759 | 0.0319 | 28.3261
17.5 | 1.6007 | 0.06528 | 0.0319 | 24.5205
18 | 1.5796 | 0.07241 | 0.0313 | 21.8147
18.5 | 1.5663 | 0.07906 | 0.0304 | 19.8115
19 | 1.5391 | 0.08731 | 0.0289 | 17.628

## 79. Re 5M Mach 0.50 (1)
BIGFOIL.COM POLAR EXPORT
Horten 18.00% thick 6.00% camber
Horten 18.00% thick 6.00% camber |  |  |  | Cl Max: | 1.743 | at alpha= | 13.5 | deg
JavaFoil+Calcfoil stall+Eppler ext transition |  |  |  | L/D Max: | 86.367 | at alpha= | 4 | deg
Re: | 5000000 |  |  | Cd Min: | 0.00871 | at alpha= | -0.5 | deg
Mach: | 0.5 |  |  | Cl=0 at alpha= | -2.4375 | deg
|  |  |  | @ Cl=0.1, Cd= | 0.0089617
|  |  |  | @ Cl=0.4, Cd= | 0.0091352
|  |  |  | @ Cl=0.6, Cd= | 0.0099162
alpha (deg) | Cl | Cd | Cm | Cl/Cd
-20 | -0.987 | 0.16071 | 0.008 | -6.144
-19.5 | -0.961 | 0.14475 | 0.008 | -6.636
-19 | -0.934 | 0.13582 | 0.008 | -6.874
-18.5 | -0.905 | 0.14914 | 0.008 | -6.071
-18 | -0.878 | 0.13394 | 0.008 | -6.553
-17.5 | -0.851 | 0.12361 | 0.008 | -6.882
-17 | -0.824 | 0.11529 | 0.009 | -7.144
-16.5 | -0.794 | 0.12172 | 0.008 | -6.527
-16 | -0.767 | 0.1123 | 0.009 | -6.832
-15.5 | -0.74 | 0.10374 | 0.009 | -7.134
-15 | -0.711 | 0.1084 | 0.008 | -6.558
-14.5 | -0.684 | 0.09899 | 0.009 | -6.906
-14 | -0.657 | 0.09658 | 0.009 | -6.8
-13.5 | -0.627 | 0.09483 | 0.008 | -6.61
-13 | -0.6 | 0.08648 | 0.009 | -6.932
-12.5 | -0.57 | 0.09247 | 0.008 | -6.167
-12 | -0.543 | 0.08116 | 0.008 | -6.692
-11.5 | -0.515 | 0.08098 | 0.008 | -6.355
-11 | -0.486 | 0.07521 | 0.008 | -6.468
-10.5 | -0.46 | 0.06725 | 0.009 | -6.845
-10 | -0.43 | 0.06847 | 0.008 | -6.282
-9.5 | -0.401 | 0.06865 | 0.008 | -5.848
-9 | -0.375 | 0.06007 | 0.009 | -6.241
-8.5 | -0.347 | 0.05795 | 0.009 | -5.982
-8 | -0.439 | 0.05389 | 0.009 | -8.149
-7.5 | -0.474 | 0.04622 | 0.01 | -10.259
-7 | -0.462 | 0.04065 | 0.01 | -11.356
-6.5 | -0.516 | 0.0115 | 0.015 | -44.895
-6 | -0.469 | 0.01097 | 0.015 | -42.728
-5.5 | -0.413 | 0.00957 | 0.015 | -43.097
-5 | -0.352 | 0.00945 | 0.015 | -37.196
-4.5 | -0.287 | 0.00923 | 0.015 | -31.097
-4 | -0.22 | 0.00907 | 0.014 | -24.25
-3.5 | -0.151 | 0.00947 | 0.014 | -15.939
-3 | -0.081 | 0.00902 | 0.014 | -8.946
-2.5 | -0.009 | 0.00892 | 0.014 | -1.049
-2 | 0.063 | 0.0089 | 0.014 | 7.041
-1.5 | 0.135 | 0.00902 | 0.013 | 14.99
-1 | 0.208 | 0.00872 | 0.013 | 23.837
-0.5 | 0.28 | 0.00871 | 0.013 | 32.159
0 | 0.351 | 0.00908 | 0.012 | 38.65
0.5 | 0.422 | 0.00916 | 0.012 | 46.107
1 | 0.493 | 0.00965 | 0.012 | 51.041
1.5 | 0.562 | 0.00981 | 0.012 | 57.308
2 | 0.63 | 0.01 | 0.011 | 63.028
2.5 | 0.697 | 0.01025 | 0.011 | 68.008
3 | 0.761 | 0.0089 | 0.01 | 85.484
3.5 | 0.824 | 0.00954 | 0.01 | 86.32
4 | 0.885 | 0.01025 | 0.01 | 86.367
4.5 | 0.945 | 0.01131 | 0.009 | 83.557
5 | 1.005 | 0.01222 | 0.009 | 82.252
5.5 | 1.064 | 0.01325 | 0.008 | 80.298
6 | 1.123 | 0.01434 | 0.008 | 78.285
6.5 | 1.18 | 0.01554 | 0.007 | 75.955
7 | 1.236 | 0.01691 | 0.007 | 73.124
7.5 | 1.292 | 0.01836 | 0.007 | 70.358
8 | 1.345 | 0.02001 | 0.006 | 67.244
8.5 | 1.398 | 0.02189 | 0.006 | 63.845
9 | 1.448 | 0.02394 | 0.005 | 60.499
9.5 | 1.497 | 0.02643 | 0.005 | 56.643
10 | 1.543 | 0.02878 | 0.004 | 53.609
10.5 | 1.587 | 0.03144 | 0.004 | 50.462
11 | 1.627 | 0.03452 | 0.003 | 47.13
11.5 | 1.663 | 0.03796 | 0.003 | 43.818
12 | 1.695 | 0.04182 | 0.002 | 40.535
12.5 | 1.721 | 0.04643 | 0.002 | 37.056
13 | 1.738 | 0.05178 | 0.001 | 33.561
13.5 | 1.743 | 0.05825 | 0.001 | 29.929
14 | 1.729 | 0.06648 | 0 | 26
14.5 | 1.674 | 0.07798 | 0 | 21.463
15 | 1.517 | 0.0985 | -0.001 | 15.4
15.5 | 1.098 | 0.1197 | -0.001 | 9.174
16 | 1.126 | 0.1207 | -0.002 | 9.333
16.5 | 1.158 | 0.11288 | -0.002 | 10.261
17 | 1.184 | 0.119 | -0.002 | 9.954
17.5 | 1.211 | 0.12325 | -0.003 | 9.826
18 | 1.237 | 0.12908 | -0.003 | 9.584
18.5 | 1.253 | 0.15434 | -0.004 | 8.117

## 80. Re 5M Mach 0.50 (2)
BIGFOIL.COM POLAR EXPORT
Horten 18.00% thick 6.00% camber
Horten 18.00% thick 6.00% camber |  |  |  | Cl Max: | 1.471 | at alpha= | 11 | deg
XFOIL ncrit=9 |  |  |  | L/D Max: | 130.341 | at alpha= | 5.5 | deg
Re: | 5000000 |  |  | Cd Min: | 0.10243 | at alpha= | -13.5 | deg
Mach: | 0.5 |  |  | Cl=0 at alpha= | -3.7861 | deg
|  |  |  | @ Cl=0.1, Cd= | 0.0080093
|  |  |  | @ Cl=0.4, Cd= | 0.0078216
|  |  |  | @ Cl=0.6, Cd= | 0.0079454
alpha (deg) | Cl | Cd | Cm | Cl/Cd
-13.5 | -0.2271 | 0.10243 | -0.0674 | -2.2171
-13 | -0.2599 | 0.09014 | -0.075 | -2.8833
-12.5 | -0.2942 | 0.07866 | -0.0823 | -3.7401
-12 | -0.312 | 0.06975 | -0.0877 | -4.4731
-11.5 | -0.3469 | 0.05922 | -0.0954 | -5.8578
-11 | -0.3865 | 0.0502 | -0.1008 | -7.6992
-10.5 | -0.4385 | 0.04339 | -0.0978 | -10.106
-10 | -0.4933 | 0.03783 | -0.0888 | -13.0399
-9.5 | -0.5516 | 0.03288 | -0.0749 | -16.7762
-9 | -0.613 | 0.02495 | -0.0619 | -24.5691
-8.5 | -0.6355 | 0.01638 | -0.0523 | -38.7973
-8 | -0.5804 | 0.0127 | -0.0481 | -45.7008
-7.5 | -0.4937 | 0.01101 | -0.0473 | -44.8411
-7 | -0.4157 | 0.01017 | -0.0451 | -40.8751
-6.5 | -0.3445 | 0.00966 | -0.0421 | -35.6625
-6 | -0.2766 | 0.00928 | -0.0388 | -29.806
-5.5 | -0.2102 | 0.0089 | -0.0357 | -23.618
-5 | -0.1472 | 0.00865 | -0.0322 | -17.0173
-4.5 | -0.0854 | 0.0084 | -0.0288 | -10.1667
-4 | -0.0246 | 0.00824 | -0.0254 | -2.9854
-3.5 | 0.0329 | 0.00812 | -0.0216 | 4.0517
-3 | 0.0898 | 0.00802 | -0.0178 | 11.197
-2.5 | 0.1469 | 0.00796 | -0.0142 | 18.4548
-2 | 0.2068 | 0.00789 | -0.0113 | 26.2104
-1.5 | 0.2681 | 0.00783 | -0.0087 | 34.2401
-1 | 0.3285 | 0.00784 | -0.0061 | 41.9005
-0.5 | 0.3903 | 0.00782 | -0.0039 | 49.9105
0 | 0.4522 | 0.00783 | -0.0017 | 57.7522
0.5 | 0.5128 | 0.0079 | 0.0006 | 64.9114
1 | 0.5758 | 0.00791 | 0.0025 | 72.7939
1.5 | 0.6374 | 0.008 | 0.0046 | 79.675
2 | 0.6984 | 0.0081 | 0.0068 | 86.2222
2.5 | 0.7602 | 0.00817 | 0.0089 | 93.0477
3 | 0.8177 | 0.00829 | 0.0117 | 98.6369
3.5 | 0.8207 | 0.00709 | 0.0246 | 115.7546
4 | 0.8573 | 0.0069 | 0.0317 | 124.2464
4.5 | 0.9051 | 0.00713 | 0.0365 | 126.9425
5 | 0.9556 | 0.00736 | 0.0408 | 129.837
5.5 | 0.9945 | 0.00763 | 0.0473 | 130.3408
6 | 1.0266 | 0.00811 | 0.0546 | 126.5845
6.5 | 1.0706 | 0.00855 | 0.0596 | 125.2164
7 | 1.129 | 0.00927 | 0.0612 | 121.7907
7.5 | 1.2263 | 0.01035 | 0.0549 | 118.4831
8 | 1.3096 | 0.01178 | 0.0504 | 111.1715
8.5 | 1.3656 | 0.01416 | 0.0486 | 96.4407
9 | 1.4125 | 0.01694 | 0.0477 | 83.3825
9.5 | 1.444 | 0.02119 | 0.0459 | 68.1454
10 | 1.4677 | 0.02508 | 0.0462 | 58.5207
10.5 | 1.4599 | 0.03075 | 0.0471 | 47.4764
11 | 1.471 | 0.03586 | 0.0463 | 41.0206
11.5 | 1.4692 | 0.04197 | 0.0451 | 35.006
12 | 1.4683 | 0.04809 | 0.044 | 30.5323
12.5 | 1.4665 | 0.05441 | 0.0427 | 26.9528
13 | 1.4538 | 0.06085 | 0.0427 | 23.8915
13.5 | 1.4389 | 0.06683 | 0.044 | 21.5307
14 | 1.4195 | 0.07341 | 0.0447 | 19.3366
14.5 | 1.4086 | 0.07966 | 0.0449 | 17.6827
15 | 1.3909 | 0.0867 | 0.0445 | 16.0427
15.5 | 1.3795 | 0.09346 | 0.0438 | 14.7603
16 | 1.3674 | 0.10043 | 0.0428 | 13.6155

## 81. Re 6M Mach 0.00 (1)
BIGFOIL.COM POLAR EXPORT
Horten 18.00% thick 6.00% camber
Horten 18.00% thick 6.00% camber |  |  |  | Cl Max: | 2.079 | at alpha= | 20 | deg
JavaFoil+Calcfoil stall+Eppler ext transition |  |  |  | L/D Max: | 118.515 | at alpha= | 6.5 | deg
Re: | 6000000 |  |  | Cd Min: | 0.00667 | at alpha= | 3.5 | deg
Mach: | 0 |  |  | Cl=0 at alpha= | -2.4365 | deg
|  |  |  | @ Cl=0.1, Cd= | 0.0091886
|  |  |  | @ Cl=0.4, Cd= | 0.009005
|  |  |  | @ Cl=0.6, Cd= | 0.0073089
alpha (deg) | Cl | Cd | Cm | Cl/Cd
-20 | -0.986 | 0.14581 | 0.007 | -6.762
-19.5 | -0.991 | 0.13894 | 0.007 | -7.132
-19 | -0.995 | 0.13223 | 0.008 | -7.521
-18.5 | -0.996 | 0.12593 | 0.008 | -7.913
-18 | -0.997 | 0.11958 | 0.008 | -8.336
-17.5 | -0.996 | 0.1133 | 0.008 | -8.787
-17 | -0.992 | 0.10778 | 0.008 | -9.205
-16.5 | -0.987 | 0.10179 | 0.008 | -9.698
-16 | -0.98 | 0.09617 | 0.008 | -10.191
-15.5 | -0.971 | 0.09078 | 0.009 | -10.695
-15 | -0.96 | 0.08552 | 0.009 | -11.22
-14.5 | -0.946 | 0.08017 | 0.009 | -11.805
-14 | -0.931 | 0.07482 | 0.009 | -12.445
-13.5 | -0.914 | 0.06951 | 0.009 | -13.148
-13 | -0.895 | 0.06399 | 0.01 | -13.988
-12.5 | -0.876 | 0.05752 | 0.01 | -15.222
-12 | -0.989 | 0.01387 | 0.013 | -71.289
-11.5 | -0.962 | 0.0127 | 0.013 | -75.716
-11 | -0.927 | 0.01212 | 0.013 | -76.524
-10.5 | -0.888 | 0.01163 | 0.014 | -76.378
-10 | -0.846 | 0.01125 | 0.014 | -75.219
-9.5 | -0.801 | 0.00981 | 0.013 | -81.722
-9 | -0.754 | 0.00955 | 0.013 | -78.975
-8.5 | -0.705 | 0.00982 | 0.013 | -71.829
-8 | -0.654 | 0.00965 | 0.013 | -67.792
-7.5 | -0.601 | 0.00999 | 0.013 | -60.2
-7 | -0.547 | 0.00975 | 0.013 | -56.029
-6.5 | -0.49 | 0.00963 | 0.013 | -50.92
-6 | -0.433 | 0.00999 | 0.013 | -43.375
-5.5 | -0.375 | 0.00982 | 0.013 | -38.172
-5 | -0.315 | 0.00965 | 0.013 | -32.679
-4.5 | -0.255 | 0.00956 | 0.013 | -26.695
-4 | -0.194 | 0.00946 | 0.012 | -20.544
-3.5 | -0.133 | 0.00944 | 0.012 | -14.055
-3 | -0.071 | 0.00935 | 0.012 | -7.552
-2.5 | -0.008 | 0.00927 | 0.012 | -0.882
-2 | 0.055 | 0.00921 | 0.012 | 5.93
-1.5 | 0.118 | 0.00918 | 0.012 | 12.823
-1 | 0.181 | 0.00912 | 0.011 | 19.81
-0.5 | 0.244 | 0.00918 | 0.011 | 26.535
0 | 0.306 | 0.00915 | 0.011 | 33.488
0.5 | 0.369 | 0.00918 | 0.011 | 40.169
1 | 0.431 | 0.00883 | 0.01 | 48.853
1.5 | 0.494 | 0.00886 | 0.01 | 55.732
2 | 0.556 | 0.0086 | 0.01 | 64.623
2.5 | 0.617 | 0.00681 | 0.01 | 90.632
3 | 0.679 | 0.00672 | 0.009 | 100.978
3.5 | 0.74 | 0.00667 | 0.009 | 110.94
4 | 0.8 | 0.00742 | 0.009 | 107.867
4.5 | 0.86 | 0.00768 | 0.008 | 112.064
5 | 0.919 | 0.00795 | 0.008 | 115.705
5.5 | 0.977 | 0.00844 | 0.008 | 115.791
6 | 1.034 | 0.00878 | 0.007 | 117.809
6.5 | 1.089 | 0.00919 | 0.007 | 118.515
7 | 1.142 | 0.00971 | 0.006 | 117.634
7.5 | 1.194 | 0.01036 | 0.006 | 115.244
8 | 1.244 | 0.01109 | 0.006 | 112.173
8.5 | 1.294 | 0.01216 | 0.005 | 106.406
9 | 1.344 | 0.01333 | 0.005 | 100.795
9.5 | 1.393 | 0.01437 | 0.004 | 96.886
10 | 1.441 | 0.01545 | 0.004 | 93.29
10.5 | 1.489 | 0.01668 | 0.003 | 89.3
11 | 1.537 | 0.01798 | 0.003 | 85.481
11.5 | 1.584 | 0.01948 | 0.003 | 81.308
12 | 1.63 | 0.02101 | 0.002 | 77.576
12.5 | 1.675 | 0.02277 | 0.002 | 73.561
13 | 1.719 | 0.02457 | 0.001 | 69.962
13.5 | 1.761 | 0.02664 | 0.001 | 66.118
14 | 1.803 | 0.02882 | 0 | 62.556
14.5 | 1.841 | 0.03119 | 0 | 59.027
15 | 1.877 | 0.03383 | -0.001 | 55.478
15.5 | 1.91 | 0.0367 | -0.001 | 52.047
16 | 1.94 | 0.03982 | -0.001 | 48.722
16.5 | 1.968 | 0.04324 | -0.002 | 45.508
17 | 1.992 | 0.047 | -0.002 | 42.383
17.5 | 2.014 | 0.05106 | -0.003 | 39.444
18 | 2.032 | 0.05541 | -0.003 | 36.678
18.5 | 2.048 | 0.0598 | -0.004 | 34.25
19 | 2.061 | 0.06425 | -0.004 | 32.084
19.5 | 2.072 | 0.0686 | -0.005 | 30.207
20 | 2.079 | 0.07312 | -0.005 | 28.428

## 82. Re 6M Mach 0.00 (2)
BIGFOIL.COM POLAR EXPORT
Horten 18.00% thick 6.00% camber
Horten 18.00% thick 6.00% camber |  |  |  | Cl Max: | 1.7832 | at alpha= | 15 | deg
XFOIL ncrit=9 |  |  |  | L/D Max: | 167.738 | at alpha= | 9.5 | deg
Re: | 6000000 |  |  | Cd Min: | 0.08165 | at alpha= | 20 | deg
Mach: | 0 |  |  | Cl=0 at alpha= | -3.1871 | deg
|  |  |  | @ Cl=0.1, Cd= | 0.0071453
|  |  |  | @ Cl=0.4, Cd= | 0.0069789
|  |  |  | @ Cl=0.6, Cd= | 0.0069771
alpha (deg) | Cl | Cd | Cm | Cl/Cd
-20 | -1.6352 | 0.02118 | -0.0564 | -77.2049
-19.5 | -1.4592 | 0.01946 | -0.0813 | -74.9846
-19 | -1.4353 | 0.01876 | -0.0765 | -76.5085
-18.5 | -1.4085 | 0.01785 | -0.0722 | -78.9076
-18 | -1.3792 | 0.01692 | -0.0681 | -81.513
-17.5 | -1.3469 | 0.01617 | -0.0642 | -83.2962
-17 | -1.3114 | 0.01549 | -0.0607 | -84.6611
-16.5 | -1.2745 | 0.0149 | -0.0573 | -85.5369
-16 | -1.2354 | 0.01436 | -0.0541 | -86.0306
-15.5 | -1.1956 | 0.01386 | -0.051 | -86.2626
-15 | -1.1542 | 0.01341 | -0.0481 | -86.0701
-14.5 | -1.1119 | 0.01297 | -0.0452 | -85.7286
-14 | -1.0687 | 0.01242 | -0.0425 | -86.0467
-13.5 | -1.025 | 0.01195 | -0.0399 | -85.7741
-13 | -0.9793 | 0.01152 | -0.0375 | -85.0087
-12.5 | -0.9335 | 0.01117 | -0.0351 | -83.5721
-12 | -0.8867 | 0.01083 | -0.0329 | -81.8744
-11.5 | -0.8403 | 0.01054 | -0.0305 | -79.7249
-11 | -0.7922 | 0.01014 | -0.0285 | -78.1262
-10.5 | -0.744 | 0.00981 | -0.0265 | -75.841
-10 | -0.6959 | 0.00955 | -0.0243 | -72.8691
-9.5 | -0.6479 | 0.00933 | -0.0222 | -69.4427
-9 | -0.6006 | 0.00911 | -0.0199 | -65.9276
-8.5 | -0.552 | 0.00885 | -0.0179 | -62.3729
-8 | -0.5017 | 0.00865 | -0.0162 | -58
-7.5 | -0.4506 | 0.00848 | -0.0146 | -53.1368
-7 | -0.3994 | 0.00825 | -0.0131 | -48.4121
-6.5 | -0.348 | 0.0081 | -0.0117 | -42.963
-6 | -0.2959 | 0.00794 | -0.0103 | -37.267
-5.5 | -0.244 | 0.00777 | -0.009 | -31.4028
-5 | -0.1916 | 0.00768 | -0.0077 | -24.9479
-4.5 | -0.1392 | 0.00752 | -0.0065 | -18.5106
-4 | -0.0861 | 0.00743 | -0.0054 | -11.5882
-3.5 | -0.0336 | 0.00733 | -0.0042 | -4.5839
-3 | 0.0201 | 0.00723 | -0.0033 | 2.7801
-2.5 | 0.0735 | 0.00718 | -0.0024 | 10.2368
-2 | 0.127 | 0.00711 | -0.0014 | 17.8622
-1.5 | 0.1811 | 0.00704 | -0.0007 | 25.7244
-1 | 0.2347 | 0.00703 | 0.0002 | 33.3855
-0.5 | 0.289 | 0.00699 | 0.0008 | 41.3448
0 | 0.3434 | 0.00696 | 0.0015 | 49.3391
0.5 | 0.397 | 0.00698 | 0.0022 | 56.8768
1 | 0.4516 | 0.00696 | 0.0027 | 64.8851
1.5 | 0.5058 | 0.00697 | 0.0033 | 72.5681
2 | 0.5588 | 0.007 | 0.004 | 79.8286
2.5 | 0.6128 | 0.00697 | 0.0046 | 87.9197
3.5 | 0.6717 | 0.00559 | 0.0154 | 120.161
4 | 0.7196 | 0.00552 | 0.0172 | 130.3623
4.5 | 0.7709 | 0.00563 | 0.0182 | 136.9272
5 | 0.8225 | 0.00576 | 0.0191 | 142.7951
5.5 | 0.8753 | 0.00587 | 0.0197 | 149.1141
6 | 0.926 | 0.00607 | 0.0206 | 152.5535
6.5 | 0.9763 | 0.0062 | 0.0216 | 157.4677
7 | 1.0278 | 0.00639 | 0.0222 | 160.8451
7.5 | 1.0752 | 0.00663 | 0.0236 | 162.1719
8 | 1.1255 | 0.0068 | 0.0244 | 165.5147
8.5 | 1.1714 | 0.00705 | 0.026 | 166.156
9.5 | 1.2681 | 0.00756 | 0.0278 | 167.7381
10 | 1.3222 | 0.00797 | 0.0272 | 165.8971
10.5 | 1.3937 | 0.00834 | 0.0228 | 167.1103
11 | 1.4586 | 0.00889 | 0.0195 | 164.072
11.5 | 1.5092 | 0.00931 | 0.0193 | 162.1053
12 | 1.5646 | 0.00996 | 0.0177 | 157.0884
12.5 | 1.6121 | 0.01063 | 0.0174 | 151.6557
13 | 1.6465 | 0.01154 | 0.0192 | 142.6776
13.5 | 1.6884 | 0.01292 | 0.0182 | 130.6811
14 | 1.7313 | 0.01441 | 0.0165 | 120.1457
14.5 | 1.766 | 0.01666 | 0.0148 | 106.0024
15 | 1.7832 | 0.02011 | 0.014 | 88.6723
15.5 | 1.7828 | 0.02336 | 0.017 | 76.3185
16 | 1.7671 | 0.0281 | 0.0197 | 62.8861
16.5 | 1.7464 | 0.03343 | 0.0221 | 52.2405
17 | 1.733 | 0.03859 | 0.0236 | 44.908
17.5 | 1.7027 | 0.04555 | 0.0248 | 37.3809
18 | 1.6863 | 0.05157 | 0.0253 | 32.6992
18.5 | 1.6669 | 0.05816 | 0.0252 | 28.6606
19 | 1.6342 | 0.06645 | 0.0246 | 24.5929
19.5 | 1.6133 | 0.07373 | 0.0237 | 21.8812
20 | 1.5888 | 0.08165 | 0.0223 | 19.4587

## 83. Re 6M Mach 0.10 (1)
BIGFOIL.COM POLAR EXPORT
Horten 18.00% thick 6.00% camber
Horten 18.00% thick 6.00% camber |  |  |  | Cl Max: | 2.068 | at alpha= | 20 | deg
JavaFoil+Calcfoil stall+Eppler ext transition |  |  |  | L/D Max: | 117.337 | at alpha= | 6.5 | deg
Re: | 6000000 |  |  | Cd Min: | 0.00676 | at alpha= | 3 | deg
Mach: | 0.1 |  |  | Cl=0 at alpha= | -2.4365 | deg
|  |  |  | @ Cl=0.1, Cd= | 0.0091829
|  |  |  | @ Cl=0.4, Cd= | 0.0090216
|  |  |  | @ Cl=0.6, Cd= | 0.007421
alpha (deg) | Cl | Cd | Cm | Cl/Cd
-20 | -0.946 | 0.14867 | 0.007 | -6.364
-19.5 | -0.954 | 0.14183 | 0.007 | -6.727
-19 | -0.96 | 0.13509 | 0.008 | -7.11
-18.5 | -0.965 | 0.12841 | 0.008 | -7.518
-18 | -0.969 | 0.12182 | 0.008 | -7.952
-17.5 | -0.97 | 0.11549 | 0.008 | -8.4
-17 | -0.969 | 0.10954 | 0.008 | -8.851
-16.5 | -0.967 | 0.10358 | 0.008 | -9.335
-16 | -0.962 | 0.09796 | 0.008 | -9.822
-15.5 | -0.955 | 0.09258 | 0.009 | -10.316
-15 | -0.946 | 0.08706 | 0.009 | -10.867
-14.5 | -0.935 | 0.08185 | 0.009 | -11.418
-14 | -0.921 | 0.07656 | 0.009 | -12.029
-13.5 | -0.905 | 0.07131 | 0.009 | -12.693
-13 | -0.887 | 0.06601 | 0.009 | -13.438
-12.5 | -0.867 | 0.06012 | 0.01 | -14.428
-12 | -0.849 | 0.05277 | 0.01 | -16.083
-11.5 | -0.957 | 0.01304 | 0.013 | -73.416
-11 | -0.925 | 0.01231 | 0.014 | -75.128
-10.5 | -0.887 | 0.01179 | 0.014 | -75.257
-10 | -0.846 | 0.01139 | 0.014 | -74.275
-9.5 | -0.802 | 0.01104 | 0.014 | -72.698
-9 | -0.756 | 0.0096 | 0.014 | -78.751
-8.5 | -0.707 | 0.00992 | 0.013 | -71.254
-8 | -0.656 | 0.00969 | 0.013 | -67.694
-7.5 | -0.603 | 0.01004 | 0.013 | -60.042
-7 | -0.548 | 0.00986 | 0.013 | -55.614
-6.5 | -0.492 | 0.00965 | 0.013 | -51.029
-6 | -0.435 | 0.01006 | 0.013 | -43.242
-5.5 | -0.376 | 0.00989 | 0.013 | -38.065
-5 | -0.317 | 0.00973 | 0.013 | -32.557
-4.5 | -0.256 | 0.00961 | 0.013 | -26.683
-4 | -0.195 | 0.00906 | 0.013 | -21.547
-3.5 | -0.133 | 0.00954 | 0.012 | -13.975
-3 | -0.071 | 0.00937 | 0.012 | -7.574
-2.5 | -0.008 | 0.0093 | 0.012 | -0.883
-2 | 0.055 | 0.00924 | 0.012 | 5.943
-1.5 | 0.118 | 0.00916 | 0.012 | 12.914
-1 | 0.182 | 0.00923 | 0.011 | 19.685
-0.5 | 0.245 | 0.0092 | 0.011 | 26.615
0 | 0.308 | 0.00916 | 0.011 | 33.587
0.5 | 0.371 | 0.00919 | 0.011 | 40.346
1 | 0.433 | 0.00883 | 0.01 | 49.08
1.5 | 0.496 | 0.00889 | 0.01 | 55.815
2 | 0.558 | 0.00862 | 0.01 | 64.736
2.5 | 0.62 | 0.00685 | 0.01 | 90.573
3 | 0.682 | 0.00676 | 0.009 | 100.889
3.5 | 0.743 | 0.00728 | 0.009 | 102.141
4 | 0.804 | 0.00749 | 0.009 | 107.326
4.5 | 0.864 | 0.00774 | 0.008 | 111.689
5 | 0.923 | 0.00801 | 0.008 | 115.261
5.5 | 0.981 | 0.00851 | 0.008 | 115.289
6 | 1.038 | 0.00889 | 0.007 | 116.747
6.5 | 1.092 | 0.00931 | 0.007 | 117.337
7 | 1.145 | 0.00986 | 0.006 | 116.151
7.5 | 1.197 | 0.01054 | 0.006 | 113.507
8 | 1.248 | 0.01131 | 0.006 | 110.292
8.5 | 1.298 | 0.01243 | 0.005 | 104.38
9 | 1.348 | 0.0136 | 0.005 | 99.09
9.5 | 1.397 | 0.01468 | 0.004 | 95.121
10 | 1.446 | 0.01578 | 0.004 | 91.616
10.5 | 1.494 | 0.01705 | 0.003 | 87.603
11 | 1.541 | 0.01838 | 0.003 | 83.851
11.5 | 1.588 | 0.01989 | 0.003 | 79.839
12 | 1.634 | 0.02147 | 0.002 | 76.119
12.5 | 1.679 | 0.02325 | 0.002 | 72.24
13 | 1.723 | 0.02511 | 0.001 | 68.636
13.5 | 1.766 | 0.02721 | 0.001 | 64.891
14 | 1.807 | 0.02946 | 0 | 61.315
14.5 | 1.845 | 0.03189 | 0 | 57.85
15 | 1.88 | 0.03459 | -0.001 | 54.358
15.5 | 1.913 | 0.03754 | -0.001 | 50.954
16 | 1.942 | 0.04075 | -0.001 | 47.662
16.5 | 1.969 | 0.04429 | -0.002 | 44.453
17 | 1.992 | 0.04817 | -0.002 | 41.357
17.5 | 2.013 | 0.05242 | -0.003 | 38.401
18 | 2.03 | 0.05683 | -0.003 | 35.717
18.5 | 2.044 | 0.06136 | -0.004 | 33.313
19 | 2.056 | 0.06589 | -0.004 | 31.198
19.5 | 2.064 | 0.07048 | -0.005 | 29.288
20 | 2.068 | 0.07508 | -0.005 | 27.55

## 84. Re 6M Mach 0.10 (2)
BIGFOIL.COM POLAR EXPORT
Horten 18.00% thick 6.00% camber
Horten 18.00% thick 6.00% camber |  |  |  | Cl Max: | 1.7792 | at alpha= | 15 | deg
XFOIL ncrit=9 |  |  |  | L/D Max: | 166.418 | at alpha= | 9.5 | deg
Re: | 6000000 |  |  | Cd Min: | 0.08509 | at alpha= | 20 | deg
Mach: | 0.1 |  |  | Cl=0 at alpha= | -3.2005 | deg
|  |  |  | @ Cl=0.1, Cd= | 0.007163
|  |  |  | @ Cl=0.4, Cd= | 0.0069999
|  |  |  | @ Cl=0.6, Cd= | 0.0069997
alpha (deg) | Cl | Cd | Cm | Cl/Cd
-20 | -1.6352 | 0.02242 | -0.0629 | -72.9349
-19.5 | -1.4652 | 0.02041 | -0.0862 | -71.7883
-19 | -1.4415 | 0.01954 | -0.0814 | -73.7718
-18.5 | -1.4124 | 0.0187 | -0.0771 | -75.5294
-18 | -1.384 | 0.01773 | -0.0727 | -78.0598
-17.5 | -1.353 | 0.01684 | -0.0685 | -80.3444
-16.5 | -1.2829 | 0.01535 | -0.0608 | -83.5765
-16 | -1.2444 | 0.01472 | -0.0573 | -84.538
-15.5 | -1.2044 | 0.01417 | -0.0539 | -84.9965
-15 | -1.163 | 0.01367 | -0.0508 | -85.0768
-14.5 | -1.1201 | 0.01322 | -0.0477 | -84.7277
-14 | -1.0764 | 0.01272 | -0.0449 | -84.6226
-13.5 | -1.0323 | 0.01219 | -0.042 | -84.6842
-13 | -0.9863 | 0.01171 | -0.0395 | -84.2272
-12.5 | -0.9398 | 0.01132 | -0.037 | -83.0212
-12 | -0.8923 | 0.01095 | -0.0347 | -81.4886
-11.5 | -0.8452 | 0.01065 | -0.0322 | -79.3615
-11 | -0.7967 | 0.01028 | -0.03 | -77.5
-10.5 | -0.7478 | 0.00991 | -0.0279 | -75.4591
-10 | -0.6988 | 0.00962 | -0.0258 | -72.6403
-9.5 | -0.6499 | 0.00938 | -0.0237 | -69.2857
-9 | -0.602 | 0.00918 | -0.0213 | -65.5773
-8.5 | -0.5531 | 0.0089 | -0.0192 | -62.1461
-8 | -0.5034 | 0.00869 | -0.0172 | -57.9287
-7.5 | -0.4517 | 0.00852 | -0.0156 | -53.0164
-7 | -0.4003 | 0.00828 | -0.014 | -48.3454
-6.5 | -0.3486 | 0.00813 | -0.0124 | -42.8782
-6 | -0.296 | 0.00797 | -0.0111 | -37.1393
-5.5 | -0.244 | 0.00779 | -0.0096 | -31.3222
-5 | -0.1913 | 0.0077 | -0.0083 | -24.8442
-4.5 | -0.1385 | 0.00753 | -0.007 | -18.3931
-4 | -0.0852 | 0.00745 | -0.0058 | -11.4362
-3.5 | -0.0324 | 0.00734 | -0.0046 | -4.4142
-3 | 0.0217 | 0.00725 | -0.0037 | 2.9931
-2.5 | 0.0751 | 0.0072 | -0.0026 | 10.4306
-2 | 0.129 | 0.00712 | -0.0017 | 18.118
-1.5 | 0.1833 | 0.00706 | -0.0008 | 25.9632
-1 | 0.2372 | 0.00705 | 0 | 33.6454
-0.5 | 0.292 | 0.007 | 0.0007 | 41.7143
0 | 0.3465 | 0.00698 | 0.0014 | 49.6418
0.5 | 0.4004 | 0.007 | 0.0022 | 57.2
1 | 0.4554 | 0.00697 | 0.0027 | 65.3372
1.5 | 0.5097 | 0.00699 | 0.0033 | 72.9185
2 | 0.5633 | 0.00702 | 0.0041 | 80.2422
2.5 | 0.6175 | 0.00699 | 0.0047 | 88.3405
3 | 0.6682 | 0.00696 | 0.0059 | 96.0057
3.5 | 0.6766 | 0.00561 | 0.0156 | 120.6061
4 | 0.7245 | 0.00554 | 0.0175 | 130.7762
4.5 | 0.7757 | 0.00567 | 0.0186 | 136.8078
5 | 0.828 | 0.00579 | 0.0195 | 143.0052
5.5 | 0.8808 | 0.00591 | 0.0201 | 149.0355
6 | 0.9315 | 0.00612 | 0.0212 | 152.2059
6.5 | 0.9824 | 0.00624 | 0.0222 | 157.4359
7 | 1.0335 | 0.00645 | 0.023 | 160.2326
7.5 | 1.0813 | 0.00667 | 0.0244 | 162.1139
8 | 1.1315 | 0.00685 | 0.0254 | 165.1825
8.5 | 1.1768 | 0.00713 | 0.0272 | 165.0491
9 | 1.223 | 0.00737 | 0.0288 | 165.943
9.5 | 1.2731 | 0.00765 | 0.0294 | 166.4183
10 | 1.3319 | 0.00806 | 0.0279 | 165.2481
10.5 | 1.405 | 0.00848 | 0.0233 | 165.684
11 | 1.4686 | 0.00902 | 0.0205 | 162.816
11.5 | 1.5195 | 0.0095 | 0.0203 | 159.9474
12 | 1.5748 | 0.01015 | 0.0188 | 155.1527
12.5 | 1.6192 | 0.01093 | 0.0191 | 148.1427
13 | 1.6559 | 0.01191 | 0.0204 | 139.0344
13.5 | 1.6968 | 0.0135 | 0.0192 | 125.6889
14 | 1.7376 | 0.0153 | 0.0174 | 113.5686
14.5 | 1.772 | 0.01775 | 0.0155 | 99.831
15 | 1.7792 | 0.02162 | 0.0159 | 82.2942
15.5 | 1.7784 | 0.02503 | 0.0187 | 71.0507
16 | 1.7579 | 0.03019 | 0.0215 | 58.2279
16.5 | 1.74 | 0.03544 | 0.0236 | 49.0971
17 | 1.7197 | 0.04134 | 0.0251 | 41.5989
17.5 | 1.6926 | 0.04807 | 0.0261 | 35.2112
18 | 1.6696 | 0.05488 | 0.0264 | 30.4227
18.5 | 1.6499 | 0.0616 | 0.0262 | 26.7841
19 | 1.6243 | 0.06919 | 0.0256 | 23.4759
19.5 | 1.6055 | 0.07633 | 0.0245 | 21.0337
20 | 1.5743 | 0.08509 | 0.0229 | 18.5016

## 85. Re 6M Mach 0.25 (1)
BIGFOIL.COM POLAR EXPORT
Horten 18.00% thick 6.00% camber
Horten 18.00% thick 6.00% camber |  |  |  | Cl Max: | 2.001 | at alpha= | 18.5 | deg
JavaFoil+Calcfoil stall+Eppler ext transition |  |  |  | L/D Max: | 113.353 | at alpha= | 5.5 | deg
Re: | 6000000 |  |  | Cd Min: | 0.0073 | at alpha= | 3 | deg
Mach: | 0.25 |  |  | Cl=0 at alpha= | -2.4375 | deg
|  |  |  | @ Cl=0.1, Cd= | 0.0091225
|  |  |  | @ Cl=0.4, Cd= | 0.0090959
|  |  |  | @ Cl=0.6, Cd= | 0.0085157
alpha (deg) | Cl | Cd | Cm | Cl/Cd
-19 | -0.664 | 0.15696 | 0.007 | -4.228
-18.5 | -0.696 | 0.14773 | 0.007 | -4.713
-18 | -0.726 | 0.13935 | 0.007 | -5.21
-17.5 | -0.753 | 0.13146 | 0.008 | -5.725
-17 | -0.776 | 0.12402 | 0.008 | -6.258
-16.5 | -0.796 | 0.11684 | 0.008 | -6.814
-16 | -0.813 | 0.10996 | 0.008 | -7.39
-15.5 | -0.826 | 0.10308 | 0.008 | -8.009
-15 | -0.835 | 0.09684 | 0.008 | -8.618
-14.5 | -0.84 | 0.09099 | 0.009 | -9.227
-14 | -0.841 | 0.08544 | 0.009 | -9.838
-13.5 | -0.838 | 0.07991 | 0.009 | -10.483
-13 | -0.831 | 0.07458 | 0.009 | -11.139
-12.5 | -0.819 | 0.0693 | 0.009 | -11.82
-12 | -0.804 | 0.06405 | 0.009 | -12.557
-11.5 | -0.786 | 0.05877 | 0.01 | -13.382
-11 | -0.767 | 0.05312 | 0.01 | -14.429
-10.5 | -0.752 | 0.04366 | 0.011 | -17.219
-10 | -0.84 | 0.01218 | 0.014 | -68.957
-9.5 | -0.802 | 0.0116 | 0.014 | -69.125
-9 | -0.759 | 0.01122 | 0.014 | -67.696
-8.5 | -0.713 | 0.00978 | 0.014 | -72.897
-8 | -0.664 | 0.01005 | 0.014 | -66.092
-7.5 | -0.612 | 0.00977 | 0.014 | -62.659
-7 | -0.558 | 0.01017 | 0.014 | -54.866
-6.5 | -0.502 | 0.00991 | 0.014 | -50.654
-6 | -0.444 | 0.00933 | 0.013 | -47.606
-5.5 | -0.385 | 0.00916 | 0.013 | -41.983
-5 | -0.324 | 0.00958 | 0.013 | -33.836
-4.5 | -0.263 | 0.00939 | 0.013 | -27.954
-4 | -0.2 | 0.00923 | 0.013 | -21.664
-3.5 | -0.137 | 0.00914 | 0.013 | -14.953
-3 | -0.073 | 0.00909 | 0.013 | -8.008
-2.5 | -0.008 | 0.00947 | 0.012 | -0.89
-2 | 0.056 | 0.0094 | 0.012 | 5.995
-1.5 | 0.121 | 0.00899 | 0.012 | 13.503
-1 | 0.187 | 0.00899 | 0.012 | 20.753
-0.5 | 0.251 | 0.00897 | 0.011 | 28.035
0 | 0.316 | 0.00861 | 0.011 | 36.717
0.5 | 0.381 | 0.00909 | 0.011 | 41.846
1 | 0.445 | 0.00911 | 0.011 | 48.806
1.5 | 0.509 | 0.00884 | 0.01 | 57.593
2 | 0.573 | 0.00861 | 0.01 | 66.481
2.5 | 0.636 | 0.00839 | 0.01 | 75.776
3 | 0.699 | 0.0073 | 0.01 | 95.747
3.5 | 0.761 | 0.00754 | 0.009 | 101.014
4 | 0.823 | 0.00779 | 0.009 | 105.691
4.5 | 0.884 | 0.0081 | 0.008 | 109.079
5 | 0.943 | 0.00843 | 0.008 | 111.886
5.5 | 1 | 0.00883 | 0.008 | 113.353
6 | 1.056 | 0.00936 | 0.007 | 112.863
6.5 | 1.11 | 0.01012 | 0.007 | 109.692
7 | 1.163 | 0.01089 | 0.006 | 106.809
7.5 | 1.215 | 0.0117 | 0.006 | 103.832
8 | 1.267 | 0.01266 | 0.006 | 100.026
8.5 | 1.318 | 0.0139 | 0.005 | 94.775
9 | 1.369 | 0.01522 | 0.005 | 89.927
9.5 | 1.419 | 0.01641 | 0.004 | 86.462
10 | 1.468 | 0.01766 | 0.004 | 83.135
10.5 | 1.517 | 0.0191 | 0.004 | 79.441
11 | 1.565 | 0.02059 | 0.003 | 76.011
11.5 | 1.612 | 0.02229 | 0.003 | 72.302
12 | 1.658 | 0.0241 | 0.002 | 68.786
12.5 | 1.703 | 0.0261 | 0.002 | 65.23
13 | 1.746 | 0.0283 | 0.001 | 61.694
13.5 | 1.787 | 0.03061 | 0.001 | 58.394
14 | 1.826 | 0.03326 | 0 | 54.92
14.5 | 1.862 | 0.03609 | 0 | 51.595
15 | 1.894 | 0.03924 | -0.001 | 48.279
15.5 | 1.922 | 0.04269 | -0.001 | 45.038
16 | 1.946 | 0.04655 | -0.001 | 41.808
16.5 | 1.966 | 0.05083 | -0.002 | 38.684
17 | 1.982 | 0.05555 | -0.002 | 35.675
17.5 | 1.993 | 0.06063 | -0.003 | 32.878
18 | 1.999 | 0.06585 | -0.003 | 30.364
18.5 | 2.001 | 0.07124 | -0.004 | 28.091
19 | 1.999 | 0.07667 | -0.004 | 26.069
19.5 | 1.992 | 0.08214 | -0.005 | 24.247
20 | 1.977 | 0.08773 | -0.005 | 22.536

## 86. Re 6M Mach 0.25 (2)
BIGFOIL.COM POLAR EXPORT
Horten 18.00% thick 6.00% camber
Horten 18.00% thick 6.00% camber |  |  |  | Cl Max: | 1.7652 | at alpha= | 14.5 | deg
XFOIL ncrit=9 |  |  |  | L/D Max: | 160.628 | at alpha= | 8.5 | deg
Re: | 6000000 |  |  | Cd Min: | 0.09359 | at alpha= | 19.5 | deg
Mach: | 0.25 |  |  | Cl=0 at alpha= | -3.2736 | deg
|  |  |  | @ Cl=0.1, Cd= | 0.0072584
|  |  |  | @ Cl=0.4, Cd= | 0.0070972
|  |  |  | @ Cl=0.6, Cd= | 0.0071364
alpha (deg) | Cl | Cd | Cm | Cl/Cd
-20 | -1.3382 | 0.03942 | -0.1201 | -33.9472
-19.5 | -1.3709 | 0.03296 | -0.1186 | -41.5928
-19 | -1.3838 | 0.02913 | -0.1136 | -47.5043
-18 | -1.3778 | 0.02386 | -0.1013 | -57.7452
-17.5 | -1.3603 | 0.02207 | -0.0952 | -61.6357
-17 | -1.3355 | 0.02064 | -0.0894 | -64.7045
-16.5 | -1.3069 | 0.01939 | -0.0837 | -67.4007
-16 | -1.277 | 0.01812 | -0.078 | -70.4746
-15.5 | -1.2451 | 0.01684 | -0.0724 | -73.9371
-15 | -1.207 | 0.01582 | -0.0675 | -76.2958
-14.5 | -1.1655 | 0.01498 | -0.0629 | -77.8037
-14 | -1.1209 | 0.01428 | -0.0587 | -78.4944
-13.5 | -1.0745 | 0.01361 | -0.0548 | -78.9493
-13 | -1.027 | 0.01305 | -0.051 | -78.6973
-12.5 | -0.9776 | 0.01249 | -0.0476 | -78.2706
-12 | -0.9268 | 0.01185 | -0.0446 | -78.211
-11.5 | -0.8755 | 0.01136 | -0.0417 | -77.0687
-11 | -0.8234 | 0.01092 | -0.0389 | -75.4029
-10.5 | -0.7717 | 0.01057 | -0.0361 | -73.0085
-10 | -0.7183 | 0.01014 | -0.0336 | -70.8383
-9.5 | -0.6651 | 0.00976 | -0.0312 | -68.1455
-9 | -0.6119 | 0.00945 | -0.0289 | -64.7513
-8.5 | -0.5592 | 0.0092 | -0.0265 | -60.7826
-8 | -0.5071 | 0.00893 | -0.024 | -56.7861
-7.5 | -0.4553 | 0.00868 | -0.0215 | -52.4539
-7 | -0.404 | 0.00852 | -0.019 | -47.4178
-6.5 | -0.351 | 0.0083 | -0.0169 | -42.2892
-6 | -0.2967 | 0.0081 | -0.0151 | -36.6296
-5.5 | -0.2429 | 0.00796 | -0.0132 | -30.5151
-5 | -0.1887 | 0.00779 | -0.0115 | -24.2234
-4.5 | -0.134 | 0.00766 | -0.0099 | -17.4935
-4 | -0.0801 | 0.00755 | -0.0082 | -10.6093
-3.5 | -0.0249 | 0.00743 | -0.0069 | -3.3513
-3 | 0.0301 | 0.00735 | -0.0055 | 4.0952
-2.5 | 0.0849 | 0.00728 | -0.0042 | 11.6621
-2 | 0.1409 | 0.0072 | -0.0031 | 19.5694
-1.5 | 0.1963 | 0.00718 | -0.0019 | 27.3398
-1 | 0.2522 | 0.00713 | -0.0009 | 35.3717
-0.5 | 0.3085 | 0.00709 | 0 | 43.512
0 | 0.3639 | 0.00711 | 0.001 | 51.1814
0.5 | 0.4204 | 0.00709 | 0.0018 | 59.2948
1 | 0.4765 | 0.00709 | 0.0026 | 67.2073
1.5 | 0.5317 | 0.00714 | 0.0036 | 74.4678
2 | 0.5883 | 0.00713 | 0.0042 | 82.5105
2.5 | 0.6433 | 0.00716 | 0.0052 | 89.8464
3 | 0.6963 | 0.00715 | 0.0065 | 97.3846
3.5 | 0.7045 | 0.00578 | 0.0167 | 121.8858
4 | 0.7508 | 0.00574 | 0.0194 | 130.8014
4.5 | 0.8032 | 0.00586 | 0.0208 | 137.0648
5 | 0.8576 | 0.00596 | 0.0218 | 143.8926
5.5 | 0.91 | 0.00617 | 0.0232 | 147.4878
6 | 0.9631 | 0.00633 | 0.0244 | 152.1485
6.5 | 1.0141 | 0.0065 | 0.026 | 156.0154
7 | 1.063 | 0.00678 | 0.0279 | 156.7847
7.5 | 1.114 | 0.00694 | 0.0294 | 160.5187
8 | 1.1603 | 0.00723 | 0.0317 | 160.4841
8.5 | 1.2015 | 0.00748 | 0.0351 | 160.6283
9 | 1.2507 | 0.00779 | 0.0367 | 160.552
9.5 | 1.3121 | 0.0083 | 0.0354 | 158.0843
10 | 1.392 | 0.00873 | 0.0304 | 159.4502
10.5 | 1.4603 | 0.00941 | 0.0273 | 155.186
11 | 1.5142 | 0.00994 | 0.0273 | 152.334
11.5 | 1.5699 | 0.01089 | 0.026 | 144.1598
12 | 1.618 | 0.01181 | 0.0262 | 137.0025
12.5 | 1.6506 | 0.01362 | 0.0271 | 121.1894
13 | 1.6978 | 0.01544 | 0.0252 | 109.9611
13.5 | 1.733 | 0.01838 | 0.0231 | 94.2873
14 | 1.7532 | 0.02238 | 0.0215 | 78.3378
14.5 | 1.7652 | 0.02606 | 0.0221 | 67.736
15 | 1.7289 | 0.03214 | 0.026 | 53.7928
15.5 | 1.7171 | 0.03698 | 0.0282 | 46.4332
16 | 1.6882 | 0.04359 | 0.03 | 38.7291
16.5 | 1.673 | 0.04933 | 0.031 | 33.9145
17 | 1.6496 | 0.05598 | 0.0317 | 29.4677
17.5 | 1.6084 | 0.06457 | 0.0318 | 24.9094
18 | 1.5986 | 0.07058 | 0.0314 | 22.6495
18.5 | 1.5734 | 0.07832 | 0.0304 | 20.0894
19 | 1.5491 | 0.08624 | 0.029 | 17.9627
19.5 | 1.5329 | 0.09359 | 0.0273 | 16.3789

## 87. Re 6M Mach 0.50 (1)
BIGFOIL.COM POLAR EXPORT
Horten 18.00% thick 6.00% camber
Horten 18.00% thick 6.00% camber |  |  |  | Cl Max: | 1.744 | at alpha= | 13.5 | deg
JavaFoil+Calcfoil stall+Eppler ext transition |  |  |  | L/D Max: | 89.003 | at alpha= | 3.5 | deg
Re: | 6000000 |  |  | Cd Min: | 0.0085 | at alpha= | -0.5 | deg
Mach: | 0.5 |  |  | Cl=0 at alpha= | -2.4375 | deg
|  |  |  | @ Cl=0.1, Cd= | 0.0089253
|  |  |  | @ Cl=0.4, Cd= | 0.009202
|  |  |  | @ Cl=0.6, Cd= | 0.0096725
alpha (deg) | Cl | Cd | Cm | Cl/Cd
-20 | -0.988 | 0.15623 | 0.008 | -6.323
-19.5 | -0.961 | 0.14268 | 0.008 | -6.738
-19 | -0.935 | 0.13303 | 0.008 | -7.026
-18.5 | -0.906 | 0.14544 | 0.008 | -6.227
-18 | -0.878 | 0.13188 | 0.008 | -6.66
-17.5 | -0.851 | 0.12138 | 0.008 | -7.012
-17 | -0.824 | 0.11359 | 0.009 | -7.256
-16.5 | -0.795 | 0.1193 | 0.008 | -6.661
-16 | -0.768 | 0.11017 | 0.009 | -6.967
-15.5 | -0.741 | 0.10168 | 0.009 | -7.289
-15 | -0.711 | 0.10662 | 0.008 | -6.669
-14.5 | -0.684 | 0.09725 | 0.009 | -7.034
-14 | -0.657 | 0.09492 | 0.009 | -6.927
-13.5 | -0.627 | 0.09343 | 0.009 | -6.714
-13 | -0.601 | 0.08456 | 0.009 | -7.104
-12.5 | -0.57 | 0.09049 | 0.008 | -6.304
-12 | -0.544 | 0.07931 | 0.009 | -6.855
-11.5 | -0.515 | 0.07956 | 0.008 | -6.476
-11 | -0.487 | 0.07395 | 0.008 | -6.584
-10.5 | -0.461 | 0.06552 | 0.009 | -7.04
-10 | -0.431 | 0.06699 | 0.008 | -6.433
-9.5 | -0.402 | 0.06736 | 0.008 | -5.966
-9 | -0.376 | 0.05885 | 0.009 | -6.381
-8.5 | -0.347 | 0.0569 | 0.009 | -6.1
-8 | -0.44 | 0.05307 | 0.009 | -8.281
-7.5 | -0.475 | 0.0453 | 0.01 | -10.483
-7 | -0.463 | 0.03952 | 0.01 | -11.711
-6.5 | -0.517 | 0.01112 | 0.015 | -46.491
-6 | -0.469 | 0.00953 | 0.015 | -49.181
-5.5 | -0.413 | 0.00929 | 0.015 | -44.41
-5 | -0.352 | 0.00957 | 0.015 | -36.742
-4.5 | -0.287 | 0.00898 | 0.015 | -31.983
-4 | -0.22 | 0.00933 | 0.014 | -23.579
-3.5 | -0.151 | 0.00921 | 0.014 | -16.393
-3 | -0.081 | 0.00906 | 0.014 | -8.906
-2.5 | -0.009 | 0.00867 | 0.014 | -1.079
-2 | 0.063 | 0.0091 | 0.014 | 6.885
-1.5 | 0.135 | 0.00876 | 0.013 | 15.435
-1 | 0.208 | 0.00877 | 0.013 | 23.705
-0.5 | 0.28 | 0.0085 | 0.013 | 32.939
0 | 0.351 | 0.00885 | 0.013 | 39.685
0.5 | 0.422 | 0.00936 | 0.012 | 45.12
1 | 0.493 | 0.00944 | 0.012 | 52.214
1.5 | 0.563 | 0.00958 | 0.012 | 58.71
2 | 0.631 | 0.00975 | 0.011 | 64.705
2.5 | 0.698 | 0.01001 | 0.011 | 69.701
3 | 0.763 | 0.00869 | 0.01 | 87.75
3.5 | 0.825 | 0.00927 | 0.01 | 89.003
4 | 0.886 | 0.01005 | 0.01 | 88.237
4.5 | 0.947 | 0.01102 | 0.009 | 85.953
5 | 1.007 | 0.01194 | 0.009 | 84.346
5.5 | 1.066 | 0.01295 | 0.008 | 82.297
6 | 1.124 | 0.01401 | 0.008 | 80.262
6.5 | 1.181 | 0.01526 | 0.007 | 77.419
7 | 1.238 | 0.01652 | 0.007 | 74.935
7.5 | 1.293 | 0.01804 | 0.007 | 71.667
8 | 1.347 | 0.01961 | 0.006 | 68.693
8.5 | 1.399 | 0.02157 | 0.006 | 64.852
9 | 1.45 | 0.02348 | 0.005 | 61.743
9.5 | 1.498 | 0.02608 | 0.005 | 57.438
10 | 1.544 | 0.0283 | 0.004 | 54.578
10.5 | 1.588 | 0.03102 | 0.004 | 51.189
11 | 1.628 | 0.03399 | 0.003 | 47.907
11.5 | 1.664 | 0.03741 | 0.003 | 44.488
12 | 1.696 | 0.04136 | 0.002 | 41.01
12.5 | 1.722 | 0.04585 | 0.002 | 37.552
13 | 1.739 | 0.05116 | 0.001 | 33.992
13.5 | 1.744 | 0.05762 | 0.001 | 30.275
14 | 1.729 | 0.0659 | 0 | 26.243
14.5 | 1.675 | 0.07722 | 0 | 21.686
15 | 1.518 | 0.09744 | -0.001 | 15.577
15.5 | 1.1 | 0.11631 | -0.001 | 9.453
16 | 1.128 | 0.11692 | -0.002 | 9.649
16.5 | 1.161 | 0.10854 | -0.002 | 10.695
17 | 1.185 | 0.11874 | -0.002 | 9.98
17.5 | 1.2 | 0.14469 | -0.003 | 8.293
18 | 1.219 | 0.16471 | -0.003 | 7.401
18.5 | 1.239 | 0.1885 | -0.004 | 6.575

## 88. Re 6M Mach 0.50 (2)
BIGFOIL.COM POLAR EXPORT
Horten 18.00% thick 6.00% camber
Horten 18.00% thick 6.00% camber |  |  |  | Cl Max: | 1.5028 | at alpha= | 12 | deg
XFOIL ncrit=9 |  |  |  | L/D Max: | 136.911 | at alpha= | 5 | deg
Re: | 6000000 |  |  | Cd Min: | 0.11304 | at alpha= | 17 | deg
Mach: | 0.5 |  |  | Cl=0 at alpha= | -3.7325 | deg
|  |  |  | @ Cl=0.1, Cd= | 0.0077456
|  |  |  | @ Cl=0.4, Cd= | 0.0075593
|  |  |  | @ Cl=0.6, Cd= | 0.0076995
alpha (deg) | Cl | Cd | Cm | Cl/Cd
-13.5 | -0.2711 | 0.09588 | -0.073 | -2.8275
-13 | -0.2995 | 0.08475 | -0.0801 | -3.5339
-12.5 | -0.3316 | 0.07398 | -0.0871 | -4.4823
-12 | -0.3649 | 0.06363 | -0.0942 | -5.7347
-11.5 | -0.403 | 0.05324 | -0.1026 | -7.5695
-11 | -0.4416 | 0.04627 | -0.1028 | -9.544
-10.5 | -0.4917 | 0.04039 | -0.0969 | -12.1738
-10 | -0.5426 | 0.03538 | -0.086 | -15.3363
-9.5 | -0.5938 | 0.0303 | -0.0724 | -19.5974
-9 | -0.6437 | 0.02243 | -0.0601 | -28.6982
-8.5 | -0.6534 | 0.01435 | -0.0515 | -45.5331
-8 | -0.5778 | 0.01157 | -0.0493 | -49.9395
-7.5 | -0.4948 | 0.01039 | -0.0475 | -47.6227
-7 | -0.4198 | 0.00975 | -0.0446 | -43.0564
-6.5 | -0.3491 | 0.00926 | -0.0415 | -37.6998
-6 | -0.2809 | 0.00888 | -0.0382 | -31.6329
-5.5 | -0.216 | 0.00858 | -0.0348 | -25.1748
-5 | -0.1529 | 0.00832 | -0.0313 | -18.3774
-4.5 | -0.0908 | 0.00812 | -0.0279 | -11.1823
-4 | -0.0313 | 0.00797 | -0.0242 | -3.9272
-3.5 | 0.0272 | 0.00784 | -0.0205 | 3.4694
-3 | 0.0831 | 0.00776 | -0.0165 | 10.7088
-2.5 | 0.1419 | 0.00771 | -0.0132 | 18.4047
-2 | 0.2036 | 0.00762 | -0.0106 | 26.7192
-1.5 | 0.2648 | 0.00759 | -0.0081 | 34.888
-1 | 0.3262 | 0.00758 | -0.0057 | 43.0343
-0.5 | 0.3886 | 0.00755 | -0.0035 | 51.4702
0 | 0.4501 | 0.0076 | -0.0013 | 59.2237
0.5 | 0.5132 | 0.00762 | 0.0006 | 67.3491
1 | 0.5758 | 0.00766 | 0.0026 | 75.1697
1.5 | 0.637 | 0.00776 | 0.0047 | 82.0876
2 | 0.7006 | 0.00781 | 0.0065 | 89.7055
2.5 | 0.7614 | 0.00792 | 0.0088 | 96.1364
3 | 0.8219 | 0.00802 | 0.0111 | 102.4813
3.5 | 0.8689 | 0.00776 | 0.0159 | 111.9716
4 | 0.8667 | 0.00673 | 0.03 | 128.7816
4.5 | 0.9178 | 0.00688 | 0.0343 | 133.4012
5 | 0.9707 | 0.00709 | 0.0383 | 136.9111
5.5 | 1.0088 | 0.0074 | 0.0449 | 136.3243
6 | 1.0487 | 0.00771 | 0.0511 | 136.0182
6.5 | 1.0877 | 0.00814 | 0.0572 | 133.6241
7 | 1.1257 | 0.00885 | 0.0627 | 127.1977
7.5 | 1.2174 | 0.00959 | 0.0583 | 126.9447
8 | 1.3162 | 0.01103 | 0.051 | 119.3291
8.5 | 1.3839 | 0.0126 | 0.0491 | 109.8333
9 | 1.4328 | 0.01549 | 0.0476 | 92.4984
9.5 | 1.474 | 0.01869 | 0.0468 | 78.8657
10 | 1.4965 | 0.02293 | 0.0465 | 65.2638
10.5 | 1.4933 | 0.02787 | 0.0487 | 53.5809
11 | 1.5025 | 0.03302 | 0.0479 | 45.5027
11.5 | 1.493 | 0.03948 | 0.0471 | 37.8166
12 | 1.5028 | 0.04478 | 0.0462 | 33.5596
12.5 | 1.4828 | 0.0522 | 0.045 | 28.4061
13 | 1.4893 | 0.05797 | 0.0437 | 25.6909
13.5 | 1.4604 | 0.06538 | 0.0439 | 22.3371
14 | 1.4537 | 0.07091 | 0.045 | 20.5006
14.5 | 1.4271 | 0.07827 | 0.0451 | 18.233
15 | 1.4223 | 0.08417 | 0.0451 | 16.8979
15.5 | 1.3971 | 0.09203 | 0.0441 | 15.1809
16 | 1.3964 | 0.09793 | 0.0436 | 14.2592
16.5 | 1.3787 | 0.10557 | 0.042 | 13.0596
17 | 1.3646 | 0.11304 | 0.0403 | 12.0718

## 89. Re 7M Mach 0.00 (1)
BIGFOIL.COM POLAR EXPORT
Horten 18.00% thick 6.00% camber
Horten 18.00% thick 6.00% camber |  |  |  | Cl Max: | 2.08 | at alpha= | 20 | deg
JavaFoil+Calcfoil stall+Eppler ext transition |  |  |  | L/D Max: | 120.308 | at alpha= | 6.5 | deg
Re: | 7000000 |  |  | Cd Min: | 0.00657 | at alpha= | 3.5 | deg
Mach: | 0 |  |  | Cl=0 at alpha= | -2.4365 | deg
|  |  |  | @ Cl=0.1, Cd= | 0.00896
|  |  |  | @ Cl=0.4, Cd= | 0.00901
|  |  |  | @ Cl=0.6, Cd= | 0.008907
alpha (deg) | Cl | Cd | Cm | Cl/Cd
-20 | -0.987 | 0.14439 | 0.007 | -6.833
-19.5 | -0.992 | 0.13783 | 0.007 | -7.193
-19 | -0.995 | 0.131 | 0.008 | -7.596
-18.5 | -0.997 | 0.12479 | 0.008 | -7.99
-18 | -0.998 | 0.1184 | 0.008 | -8.425
-17.5 | -0.996 | 0.11227 | 0.008 | -8.874
-17 | -0.993 | 0.10648 | 0.008 | -9.326
-16.5 | -0.988 | 0.10049 | 0.008 | -9.833
-16 | -0.981 | 0.09508 | 0.009 | -10.318
-15.5 | -0.972 | 0.08967 | 0.009 | -10.837
-15 | -0.961 | 0.0842 | 0.009 | -11.411
-14.5 | -0.948 | 0.07901 | 0.009 | -11.993
-14 | -0.933 | 0.07361 | 0.009 | -12.668
-13.5 | -0.916 | 0.06814 | 0.009 | -13.439
-13 | -0.897 | 0.06236 | 0.01 | -14.391
-12.5 | -0.88 | 0.05484 | 0.01 | -16.05
-12 | -0.992 | 0.0133 | 0.013 | -74.596
-11.5 | -0.963 | 0.01231 | 0.013 | -78.266
-11 | -0.928 | 0.01179 | 0.014 | -78.717
-10.5 | -0.889 | 0.01137 | 0.014 | -78.152
-10 | -0.846 | 0.01101 | 0.014 | -76.862
-9.5 | -0.802 | 0.00954 | 0.013 | -84.026
-9 | -0.755 | 0.00983 | 0.013 | -76.781
-8.5 | -0.705 | 0.00962 | 0.013 | -73.307
-8 | -0.654 | 0.00998 | 0.013 | -65.598
-7.5 | -0.601 | 0.00976 | 0.013 | -61.641
-7 | -0.547 | 0.00959 | 0.013 | -57.009
-6.5 | -0.491 | 0.00996 | 0.013 | -49.251
-6 | -0.433 | 0.00976 | 0.013 | -44.38
-5.5 | -0.375 | 0.00966 | 0.013 | -38.812
-5 | -0.315 | 0.0095 | 0.013 | -33.206
-4.5 | -0.255 | 0.00938 | 0.013 | -27.204
-4 | -0.194 | 0.00984 | 0.012 | -19.743
-3.5 | -0.133 | 0.00927 | 0.012 | -14.316
-3 | -0.071 | 0.00916 | 0.012 | -7.714
-2.5 | -0.008 | 0.00907 | 0.012 | -0.901
-2 | 0.055 | 0.00901 | 0.012 | 6.061
-1.5 | 0.118 | 0.00894 | 0.012 | 13.168
-1 | 0.181 | 0.00951 | 0.011 | 19.005
-0.5 | 0.244 | 0.0094 | 0.011 | 25.917
0 | 0.306 | 0.00896 | 0.011 | 34.183
0.5 | 0.369 | 0.00901 | 0.011 | 40.966
1 | 0.431 | 0.00901 | 0.01 | 47.854
1.5 | 0.494 | 0.00869 | 0.01 | 56.834
2 | 0.556 | 0.00877 | 0.01 | 63.328
2.5 | 0.617 | 0.00896 | 0.01 | 68.922
3 | 0.679 | 0.00663 | 0.009 | 102.474
3.5 | 0.74 | 0.00657 | 0.009 | 112.699
4 | 0.801 | 0.00735 | 0.009 | 108.922
4.5 | 0.861 | 0.00758 | 0.008 | 113.513
5 | 0.92 | 0.00783 | 0.008 | 117.501
5.5 | 0.978 | 0.00835 | 0.008 | 117.179
6 | 1.035 | 0.00864 | 0.007 | 119.705
6.5 | 1.09 | 0.00906 | 0.007 | 120.308
7 | 1.143 | 0.00956 | 0.006 | 119.639
7.5 | 1.195 | 0.01015 | 0.006 | 117.758
8 | 1.246 | 0.01093 | 0.006 | 114.004
8.5 | 1.296 | 0.01193 | 0.005 | 108.656
9 | 1.345 | 0.01313 | 0.005 | 102.428
9.5 | 1.394 | 0.01412 | 0.004 | 98.76
10 | 1.443 | 0.01523 | 0.004 | 94.751
10.5 | 1.491 | 0.01642 | 0.003 | 90.799
11 | 1.538 | 0.01776 | 0.003 | 86.628
11.5 | 1.585 | 0.0192 | 0.003 | 82.557
12 | 1.631 | 0.02078 | 0.002 | 78.485
12.5 | 1.676 | 0.02246 | 0.002 | 74.632
13 | 1.72 | 0.02438 | 0.001 | 70.556
13.5 | 1.763 | 0.02638 | 0.001 | 66.803
14 | 1.803 | 0.02857 | 0 | 63.123
14.5 | 1.842 | 0.03102 | 0 | 59.374
15 | 1.878 | 0.03364 | -0.001 | 55.822
15.5 | 1.911 | 0.03653 | -0.001 | 52.298
16 | 1.941 | 0.03968 | -0.001 | 48.906
16.5 | 1.968 | 0.04313 | -0.002 | 45.634
17 | 1.993 | 0.0469 | -0.002 | 42.489
17.5 | 2.015 | 0.0509 | -0.003 | 39.582
18 | 2.033 | 0.05506 | -0.003 | 36.931
18.5 | 2.049 | 0.05921 | -0.004 | 34.612
19 | 2.063 | 0.06343 | -0.004 | 32.523
19.5 | 2.074 | 0.06772 | -0.005 | 30.626
20 | 2.08 | 0.07207 | -0.005 | 28.866

## 90. Re 7M Mach 0.00 (2)
BIGFOIL.COM POLAR EXPORT
Horten 18.00% thick 6.00% camber
Horten 18.00% thick 6.00% camber |  |  |  | Cl Max: | 1.7898 | at alpha= | 15.5 | deg
XFOIL ncrit=9 |  |  |  | L/D Max: | 172.384 | at alpha= | 9 | deg
Re: | 7000000 |  |  | Cd Min: | 0.08112 | at alpha= | 20 | deg
Mach: | 0 |  |  | Cl=0 at alpha= | -3.1664 | deg
|  |  |  | @ Cl=0.1, Cd= | 0.0069574
|  |  |  | @ Cl=0.4, Cd= | 0.0067994
|  |  |  | @ Cl=0.6, Cd= | 0.0068275
alpha (deg) | Cl | Cd | Cm | Cl/Cd
-20 | -1.62 | 0.01987 | -0.0609 | -81.5299
-19.5 | -1.4806 | 0.01863 | -0.0787 | -79.474
-19 | -1.4513 | 0.01789 | -0.0747 | -81.1235
-18.5 | -1.4205 | 0.01719 | -0.0708 | -82.6353
-18 | -1.3882 | 0.01646 | -0.067 | -84.3378
-17.5 | -1.3551 | 0.01571 | -0.0632 | -86.2572
-17 | -1.32 | 0.01499 | -0.0596 | -88.0587
-16.5 | -1.2832 | 0.0144 | -0.0561 | -89.1111
-16 | -1.2437 | 0.01384 | -0.053 | -89.8627
-15.5 | -1.2035 | 0.01335 | -0.0499 | -90.1498
-15 | -1.1618 | 0.01291 | -0.047 | -89.9923
-14.5 | -1.1186 | 0.0125 | -0.0443 | -89.488
-14 | -1.0754 | 0.01212 | -0.0415 | -88.7294
-13.5 | -1.0308 | 0.01162 | -0.039 | -88.7091
-13 | -0.9854 | 0.01119 | -0.0366 | -88.0608
-12.5 | -0.939 | 0.0108 | -0.0343 | -86.9444
-12 | -0.8925 | 0.01047 | -0.0319 | -85.2436
-11.5 | -0.8457 | 0.01018 | -0.0296 | -83.0747
-11 | -0.7977 | 0.00989 | -0.0275 | -80.6572
-10.5 | -0.7498 | 0.00955 | -0.0254 | -78.5131
-10 | -0.7014 | 0.00926 | -0.0234 | -75.7451
-9.5 | -0.6541 | 0.00906 | -0.0211 | -72.1965
-9 | -0.6066 | 0.00888 | -0.0188 | -68.3108
-8.5 | -0.557 | 0.00863 | -0.0169 | -64.5423
-8 | -0.5065 | 0.00842 | -0.0153 | -60.1544
-7.5 | -0.4548 | 0.00823 | -0.0138 | -55.2612
-7 | -0.4036 | 0.00805 | -0.0123 | -50.1366
-6.5 | -0.352 | 0.00787 | -0.0109 | -44.7268
-6 | -0.2994 | 0.00773 | -0.0096 | -38.7322
-5.5 | -0.2477 | 0.00759 | -0.0083 | -32.635
-5 | -0.1949 | 0.00745 | -0.0071 | -26.1611
-4.5 | -0.1421 | 0.00733 | -0.0059 | -19.3861
-4 | -0.0893 | 0.00725 | -0.0048 | -12.3172
-3.5 | -0.0359 | 0.00713 | -0.0038 | -5.0351
-3 | 0.0179 | 0.00707 | -0.0029 | 2.5318
-2.5 | 0.0711 | 0.007 | -0.0019 | 10.1571
-2 | 0.1254 | 0.00692 | -0.0011 | 18.1214
-1.5 | 0.1793 | 0.00689 | -0.0003 | 26.0232
-1 | 0.2335 | 0.00686 | 0.0004 | 34.0379
-0.5 | 0.2882 | 0.00681 | 0.001 | 42.3201
0 | 0.3421 | 0.00682 | 0.0017 | 50.1613
0.5 | 0.3967 | 0.0068 | 0.0023 | 58.3382
1 | 0.4512 | 0.00679 | 0.0028 | 66.4507
1.5 | 0.5048 | 0.00683 | 0.0035 | 73.9092
2 | 0.5596 | 0.00682 | 0.0039 | 82.0528
2.5 | 0.6132 | 0.00683 | 0.0046 | 89.7804
3 | 0.665 | 0.00684 | 0.0055 | 97.2222
4 | 0.7231 | 0.00542 | 0.0165 | 133.4133
4.5 | 0.7735 | 0.00552 | 0.0177 | 140.1268
5 | 0.8269 | 0.0056 | 0.0182 | 147.6607
5.5 | 0.878 | 0.00576 | 0.0191 | 152.4306
6 | 0.9291 | 0.0059 | 0.02 | 157.4746
6.5 | 0.9807 | 0.00604 | 0.0207 | 162.3675
7 | 1.0296 | 0.00626 | 0.0219 | 164.4728
7.5 | 1.0812 | 0.00643 | 0.0225 | 168.1493
8 | 1.1289 | 0.00664 | 0.0238 | 170.0151
8.5 | 1.1756 | 0.0069 | 0.0252 | 170.3768
9 | 1.2222 | 0.00709 | 0.0266 | 172.3836
9.5 | 1.2658 | 0.0074 | 0.0284 | 171.0541
10 | 1.3148 | 0.00765 | 0.0291 | 171.8693
10.5 | 1.3825 | 0.00814 | 0.0254 | 169.8403
11 | 1.4549 | 0.00856 | 0.0207 | 169.965
11.5 | 1.5096 | 0.00914 | 0.0194 | 165.1641
12 | 1.5644 | 0.0096 | 0.0182 | 162.9583
12.5 | 1.6134 | 0.01037 | 0.0175 | 155.5834
13 | 1.6461 | 0.01116 | 0.0199 | 147.5
13.5 | 1.6888 | 0.01238 | 0.0191 | 136.4136
14 | 1.7277 | 0.01407 | 0.0178 | 122.7932
14.5 | 1.7602 | 0.01645 | 0.0162 | 107.003
15 | 1.7877 | 0.01941 | 0.0144 | 92.102
15.5 | 1.7898 | 0.02289 | 0.0164 | 78.1913
16 | 1.775 | 0.02749 | 0.0193 | 64.5689
16.5 | 1.755 | 0.03275 | 0.0217 | 53.5878
17 | 1.7361 | 0.03837 | 0.0233 | 45.2463
17.5 | 1.71 | 0.0449 | 0.0246 | 38.0846
18 | 1.6954 | 0.05071 | 0.0251 | 33.4332
18.5 | 1.67 | 0.05784 | 0.0252 | 28.8728
19 | 1.6425 | 0.06554 | 0.0246 | 25.061
19.5 | 1.6182 | 0.07317 | 0.0237 | 22.1156
20 | 1.5934 | 0.08112 | 0.0223 | 19.6425

## 91. Re 7M Mach 0.10 (1)
BIGFOIL.COM POLAR EXPORT
Horten 18.00% thick 6.00% camber
Horten 18.00% thick 6.00% camber |  |  |  | Cl Max: | 2.07 | at alpha= | 20 | deg
JavaFoil+Calcfoil stall+Eppler ext transition |  |  |  | L/D Max: | 119.176 | at alpha= | 6.5 | deg
Re: | 7000000 |  |  | Cd Min: | 0.0066 | at alpha= | 3.5 | deg
Mach: | 0.1 |  |  | Cl=0 at alpha= | -2.4365 | deg
|  |  |  | @ Cl=0.1, Cd= | 0.0090514
|  |  |  | @ Cl=0.4, Cd= | 0.0089116
|  |  |  | @ Cl=0.6, Cd= | 0.0088384
alpha (deg) | Cl | Cd | Cm | Cl/Cd
-17 | -0.97 | 0.10844 | 0.008 | -8.947
-16.5 | -0.968 | 0.1025 | 0.008 | -9.441
-16 | -0.963 | 0.09668 | 0.009 | -9.962
-15.5 | -0.956 | 0.0913 | 0.009 | -10.473
-15 | -0.947 | 0.08598 | 0.009 | -11.014
-14.5 | -0.936 | 0.08079 | 0.009 | -11.58
-14 | -0.922 | 0.07543 | 0.009 | -12.224
-13.5 | -0.907 | 0.07008 | 0.009 | -12.936
-13 | -0.889 | 0.06464 | 0.01 | -13.752
-12.5 | -0.87 | 0.05831 | 0.01 | -14.922
-12 | -0.982 | 0.01411 | 0.013 | -69.579
-11.5 | -0.959 | 0.01259 | 0.014 | -76.219
-11 | -0.926 | 0.01193 | 0.014 | -77.608
-10.5 | -0.888 | 0.01149 | 0.014 | -77.26
-10 | -0.847 | 0.0111 | 0.014 | -76.24
-9.5 | -0.802 | 0.00963 | 0.014 | -83.317
-9 | -0.756 | 0.00995 | 0.014 | -75.953
-8.5 | -0.707 | 0.00966 | 0.013 | -73.16
-8 | -0.656 | 0.01003 | 0.013 | -65.387
-7.5 | -0.603 | 0.00984 | 0.013 | -61.323
-7 | -0.548 | 0.00961 | 0.013 | -57.091
-6.5 | -0.492 | 0.01 | 0.013 | -49.244
-6 | -0.435 | 0.00983 | 0.013 | -44.25
-5.5 | -0.376 | 0.00968 | 0.013 | -38.865
-5 | -0.317 | 0.00951 | 0.013 | -33.302
-4.5 | -0.256 | 0.0094 | 0.013 | -27.274
-4 | -0.195 | 0.00988 | 0.013 | -19.744
-3.5 | -0.133 | 0.00929 | 0.012 | -14.344
-3 | -0.071 | 0.00917 | 0.012 | -7.737
-2.5 | -0.008 | 0.00907 | 0.012 | -0.906
-2 | 0.055 | 0.00908 | 0.012 | 6.048
-1.5 | 0.118 | 0.00904 | 0.012 | 13.08
-1 | 0.182 | 0.0095 | 0.011 | 19.129
-0.5 | 0.245 | 0.00909 | 0.011 | 26.946
0 | 0.308 | 0.00905 | 0.011 | 33.998
0.5 | 0.371 | 0.00908 | 0.011 | 40.824
1 | 0.433 | 0.00872 | 0.01 | 49.717
1.5 | 0.496 | 0.00877 | 0.01 | 56.527
2 | 0.558 | 0.00852 | 0.01 | 65.501
2.5 | 0.62 | 0.00899 | 0.01 | 68.983
3 | 0.682 | 0.00666 | 0.009 | 102.431
3.5 | 0.743 | 0.0066 | 0.009 | 112.649
4 | 0.804 | 0.0074 | 0.009 | 108.73
4.5 | 0.864 | 0.00763 | 0.008 | 113.257
5 | 0.924 | 0.00789 | 0.008 | 117.099
5.5 | 0.982 | 0.00841 | 0.008 | 116.671
6 | 1.039 | 0.00875 | 0.007 | 118.751
6.5 | 1.093 | 0.00918 | 0.007 | 119.176
7 | 1.147 | 0.0097 | 0.006 | 118.268
7.5 | 1.199 | 0.01034 | 0.006 | 115.921
8 | 1.249 | 0.01113 | 0.006 | 112.196
8.5 | 1.3 | 0.01218 | 0.005 | 106.684
9 | 1.349 | 0.01342 | 0.005 | 100.544
9.5 | 1.398 | 0.01442 | 0.004 | 96.955
10 | 1.447 | 0.01556 | 0.004 | 92.981
10.5 | 1.495 | 0.01677 | 0.003 | 89.135
11 | 1.543 | 0.01814 | 0.003 | 85.019
11.5 | 1.589 | 0.01961 | 0.003 | 81.041
12 | 1.635 | 0.02126 | 0.002 | 76.925
12.5 | 1.68 | 0.02296 | 0.002 | 73.202
13 | 1.724 | 0.0249 | 0.001 | 69.252
13.5 | 1.767 | 0.02696 | 0.001 | 65.546
14 | 1.808 | 0.0292 | 0 | 61.903
14.5 | 1.846 | 0.0317 | 0 | 58.218
15 | 1.881 | 0.03442 | -0.001 | 54.648
15.5 | 1.913 | 0.03737 | -0.001 | 51.209
16 | 1.943 | 0.04063 | -0.001 | 47.821
16.5 | 1.969 | 0.04418 | -0.002 | 44.574
17 | 1.993 | 0.04806 | -0.002 | 41.467
17.5 | 2.014 | 0.05219 | -0.003 | 38.586
18 | 2.031 | 0.05648 | -0.003 | 35.954
18.5 | 2.045 | 0.06079 | -0.004 | 33.641
19 | 2.057 | 0.06509 | -0.004 | 31.603
19.5 | 2.066 | 0.0695 | -0.005 | 29.725
20 | 2.07 | 0.07401 | -0.005 | 27.967

## 92. Re 7M Mach 0.10 (2)
BIGFOIL.COM POLAR EXPORT
Horten 18.00% thick 6.00% camber
Horten 18.00% thick 6.00% camber |  |  |  | Cl Max: | 1.7899 | at alpha= | 15 | deg
XFOIL ncrit=9 |  |  |  | L/D Max: | 171.213 | at alpha= | 9 | deg
Re: | 7000000 |  |  | Cd Min: | 0.08393 | at alpha= | 20 | deg
Mach: | 0.1 |  |  | Cl=0 at alpha= | -3.1775 | deg
|  |  |  | @ Cl=0.1, Cd= | 0.0069701
|  |  |  | @ Cl=0.4, Cd= | 0.0068101
|  |  |  | @ Cl=0.6, Cd= | 0.0068534
alpha (deg) | Cl | Cd | Cm | Cl/Cd
-19.5 | -1.4858 | 0.01948 | -0.084 | -76.2731
-19 | -1.4586 | 0.0186 | -0.0796 | -78.4194
-18.5 | -1.4287 | 0.0178 | -0.0753 | -80.264
-18 | -1.3959 | 0.01707 | -0.0714 | -81.775
-17.5 | -1.362 | 0.01639 | -0.0674 | -83.0995
-17 | -1.3278 | 0.01554 | -0.0635 | -85.444
-16.5 | -1.2918 | 0.01485 | -0.0596 | -86.9899
-16 | -1.2528 | 0.01421 | -0.0562 | -88.1633
-15.5 | -1.2124 | 0.01366 | -0.0529 | -88.7555
-15 | -1.1709 | 0.01316 | -0.0497 | -88.9742
-14.5 | -1.1271 | 0.01271 | -0.0468 | -88.6782
-14 | -1.0833 | 0.01232 | -0.0438 | -87.9302
-13.5 | -1.0383 | 0.01188 | -0.0411 | -87.399
-13 | -0.9923 | 0.0114 | -0.0386 | -87.0439
-12.5 | -0.9453 | 0.01096 | -0.0362 | -86.25
-12 | -0.8981 | 0.0106 | -0.0337 | -84.7264
-11.5 | -0.8506 | 0.01028 | -0.0313 | -82.7432
-11 | -0.8022 | 0.00999 | -0.0291 | -80.3003
-10.5 | -0.7535 | 0.00966 | -0.0269 | -78.0021
-10 | -0.7042 | 0.00933 | -0.0249 | -75.477
-9.5 | -0.656 | 0.00911 | -0.0226 | -72.0088
-9 | -0.6078 | 0.00891 | -0.0202 | -68.2155
-8.5 | -0.5588 | 0.00869 | -0.0181 | -64.3038
-8 | -0.5082 | 0.00846 | -0.0163 | -60.0709
-7.5 | -0.4562 | 0.00826 | -0.0147 | -55.23
-7 | -0.4045 | 0.00809 | -0.0132 | -50
-6.5 | -0.3526 | 0.0079 | -0.0117 | -44.6329
-6 | -0.2998 | 0.00775 | -0.0103 | -38.6839
-5.5 | -0.2477 | 0.00762 | -0.0089 | -32.5066
-5 | -0.1946 | 0.00747 | -0.0076 | -26.0509
-4.5 | -0.1415 | 0.00735 | -0.0064 | -19.2517
-4 | -0.0885 | 0.00726 | -0.0052 | -12.1901
-3.5 | -0.0347 | 0.00714 | -0.0042 | -4.8599
-3 | 0.0191 | 0.00708 | -0.0032 | 2.6977
-2.5 | 0.0728 | 0.00701 | -0.0021 | 10.3852
-2 | 0.1274 | 0.00693 | -0.0013 | 18.3838
-1.5 | 0.1815 | 0.00691 | -0.0005 | 26.2663
-1 | 0.2362 | 0.00687 | 0.0003 | 34.3814
-0.5 | 0.291 | 0.00683 | 0.0009 | 42.6061
0 | 0.3451 | 0.00684 | 0.0017 | 50.4532
0.5 | 0.4002 | 0.00681 | 0.0022 | 58.7665
1 | 0.4549 | 0.00681 | 0.0028 | 66.7988
1.5 | 0.5089 | 0.00685 | 0.0035 | 74.292
2 | 0.564 | 0.00684 | 0.004 | 82.4561
2.5 | 0.6177 | 0.00686 | 0.0047 | 90.0437
3 | 0.6701 | 0.00686 | 0.0056 | 97.6822
3.5 | 0.6843 | 0.00558 | 0.0141 | 122.6344
4 | 0.7279 | 0.00546 | 0.0168 | 133.315
4.5 | 0.7789 | 0.00555 | 0.018 | 140.3423
5 | 0.8324 | 0.00563 | 0.0186 | 147.8508
5.5 | 0.8834 | 0.0058 | 0.0196 | 152.3103
6 | 0.9351 | 0.00593 | 0.0205 | 157.6897
6.5 | 0.9867 | 0.00609 | 0.0213 | 162.0197
7 | 1.0356 | 0.00631 | 0.0226 | 164.1204
7.5 | 1.0876 | 0.00647 | 0.0233 | 168.0989
8 | 1.1347 | 0.0067 | 0.0248 | 169.3582
8.5 | 1.182 | 0.00695 | 0.0262 | 170.0719
9 | 1.2276 | 0.00717 | 0.0279 | 171.2134
9.5 | 1.2713 | 0.00748 | 0.0299 | 169.9599
10 | 1.3234 | 0.00775 | 0.03 | 170.7613
10.5 | 1.3946 | 0.00828 | 0.0257 | 168.43
11 | 1.466 | 0.0087 | 0.0214 | 168.5057
11.5 | 1.5162 | 0.0093 | 0.0212 | 163.0323
12 | 1.5749 | 0.00979 | 0.0192 | 160.8682
12.5 | 1.6222 | 0.01061 | 0.0189 | 152.8935
13 | 1.6549 | 0.01153 | 0.0212 | 143.5299
13.5 | 1.6975 | 0.01289 | 0.0201 | 131.6912
14 | 1.7355 | 0.01482 | 0.0187 | 117.1053
14.5 | 1.7664 | 0.0175 | 0.017 | 100.9371
15 | 1.7899 | 0.0209 | 0.0152 | 85.6411
15.5 | 1.7845 | 0.02462 | 0.0183 | 72.4817
16 | 1.7657 | 0.02961 | 0.0211 | 59.6319
16.5 | 1.7479 | 0.03485 | 0.0232 | 50.1549
17 | 1.7226 | 0.04114 | 0.0248 | 41.8717
17.5 | 1.7011 | 0.04734 | 0.0259 | 35.9337
18 | 1.6825 | 0.05361 | 0.0263 | 31.3841
18.5 | 1.6517 | 0.0614 | 0.0262 | 26.9007
19 | 1.63 | 0.06858 | 0.0255 | 23.7679
19.5 | 1.61 | 0.07582 | 0.0245 | 21.2345
20 | 1.5841 | 0.08393 | 0.023 | 18.8741

## 93. Re 7M Mach 0.25 (1)
BIGFOIL.COM POLAR EXPORT
Horten 18.00% thick 6.00% camber
Horten 18.00% thick 6.00% camber |  |  |  | Cl Max: | 2.003 | at alpha= | 18.5 | deg
JavaFoil+Calcfoil stall+Eppler ext transition |  |  |  | L/D Max: | 115.073 | at alpha= | 5.5 | deg
Re: | 7000000 |  |  | Cd Min: | 0.00723 | at alpha= | 3 | deg
Mach: | 0.25 |  |  | Cl=0 at alpha= | -2.4375 | deg
|  |  |  | @ Cl=0.1, Cd= | 0.0092529
|  |  |  | @ Cl=0.4, Cd= | 0.0089059
|  |  |  | @ Cl=0.6, Cd= | 0.0084843
alpha (deg) | Cl | Cd | Cm | Cl/Cd
-15.5 | -0.826 | 0.10232 | 0.008 | -8.072
-15 | -0.835 | 0.09582 | 0.008 | -8.716
-14.5 | -0.84 | 0.08994 | 0.009 | -9.342
-14 | -0.841 | 0.08442 | 0.009 | -9.966
-13.5 | -0.839 | 0.0789 | 0.009 | -10.628
-13 | -0.832 | 0.07357 | 0.009 | -11.304
-12.5 | -0.82 | 0.06841 | 0.009 | -11.988
-12 | -0.805 | 0.06309 | 0.009 | -12.765
-11.5 | -0.788 | 0.05765 | 0.01 | -13.666
-11 | -0.769 | 0.05161 | 0.01 | -14.898
-10.5 | -0.872 | 0.01267 | 0.014 | -68.848
-10 | -0.841 | 0.01186 | 0.014 | -70.923
-9.5 | -0.802 | 0.01136 | 0.014 | -70.636
-9 | -0.759 | 0.01096 | 0.014 | -69.268
-8.5 | -0.713 | 0.00955 | 0.014 | -74.726
-8 | -0.664 | 0.00979 | 0.014 | -67.837
-7.5 | -0.612 | 0.00958 | 0.014 | -63.909
-7 | -0.558 | 0.00991 | 0.014 | -56.291
-6.5 | -0.502 | 0.00973 | 0.014 | -51.553
-6 | -0.444 | 0.00952 | 0.013 | -46.657
-5.5 | -0.385 | 0.0099 | 0.013 | -38.88
-5 | -0.324 | 0.00938 | 0.013 | -34.574
-4.5 | -0.263 | 0.00916 | 0.013 | -28.671
-4 | -0.2 | 0.00904 | 0.013 | -22.125
-3.5 | -0.137 | 0.00951 | 0.013 | -14.384
-3 | -0.073 | 0.00938 | 0.013 | -7.766
-2.5 | -0.008 | 0.00932 | 0.012 | -0.904
-2 | 0.056 | 0.00928 | 0.012 | 6.074
-1.5 | 0.121 | 0.00924 | 0.012 | 13.143
-1 | 0.187 | 0.00876 | 0.012 | 21.296
-0.5 | 0.251 | 0.00878 | 0.011 | 28.636
0 | 0.316 | 0.00922 | 0.011 | 34.262
0.5 | 0.381 | 0.0089 | 0.011 | 42.766
1 | 0.445 | 0.00892 | 0.011 | 49.87
1.5 | 0.509 | 0.00866 | 0.01 | 58.757
2 | 0.573 | 0.00845 | 0.01 | 67.791
2.5 | 0.636 | 0.00853 | 0.01 | 74.632
3 | 0.699 | 0.00723 | 0.01 | 96.773
3.5 | 0.762 | 0.00745 | 0.009 | 102.294
4 | 0.823 | 0.00771 | 0.009 | 106.797
4.5 | 0.884 | 0.00798 | 0.008 | 110.782
5 | 0.944 | 0.0083 | 0.008 | 113.69
5.5 | 1.001 | 0.0087 | 0.008 | 115.073
6 | 1.057 | 0.00935 | 0.007 | 113.053
6.5 | 1.111 | 0.00998 | 0.007 | 111.359
7 | 1.164 | 0.01068 | 0.007 | 109.056
7.5 | 1.217 | 0.01151 | 0.006 | 105.706
8 | 1.268 | 0.01244 | 0.006 | 101.927
8.5 | 1.319 | 0.01363 | 0.005 | 96.778
9 | 1.37 | 0.015 | 0.005 | 91.33
9.5 | 1.42 | 0.01612 | 0.004 | 88.079
10 | 1.469 | 0.01745 | 0.004 | 84.226
10.5 | 1.518 | 0.01878 | 0.004 | 80.848
11 | 1.566 | 0.02036 | 0.003 | 76.918
11.5 | 1.613 | 0.02199 | 0.003 | 73.358
12 | 1.659 | 0.02387 | 0.002 | 69.502
12.5 | 1.704 | 0.02584 | 0.002 | 65.93
13 | 1.747 | 0.02801 | 0.001 | 62.373
13.5 | 1.788 | 0.03039 | 0.001 | 58.837
14 | 1.827 | 0.03301 | 0 | 55.352
14.5 | 1.863 | 0.03584 | 0 | 51.983
15 | 1.895 | 0.03903 | -0.001 | 48.552
15.5 | 1.923 | 0.04254 | -0.001 | 45.201
16 | 1.947 | 0.04642 | -0.001 | 41.942
16.5 | 1.967 | 0.05074 | -0.002 | 38.767
17 | 1.982 | 0.05539 | -0.002 | 35.792
17.5 | 1.994 | 0.0603 | -0.003 | 33.073
18 | 2.001 | 0.06533 | -0.003 | 30.624
18.5 | 2.003 | 0.07039 | -0.004 | 28.45
19 | 2 | 0.07558 | -0.004 | 26.466
19.5 | 1.993 | 0.08097 | -0.005 | 24.618
20 | 1.979 | 0.08639 | -0.005 | 22.904

## 94. Re 7M Mach 0.25 (2)
BIGFOIL.COM POLAR EXPORT
Horten 18.00% thick 6.00% camber
Horten 18.00% thick 6.00% camber |  |  |  | Cl Max: | 1.7721 | at alpha= | 14.5 | deg
XFOIL ncrit=9 |  |  |  | L/D Max: | 166.915 | at alpha= | 8.5 | deg
Re: | 7000000 |  |  | Cd Min: | 0.0931 | at alpha= | 19.5 | deg
Mach: | 0.25 |  |  | Cl=0 at alpha= | -3.2477 | deg
|  |  |  | @ Cl=0.1, Cd= | 0.0070649
|  |  |  | @ Cl=0.4, Cd= | 0.0069069
|  |  |  | @ Cl=0.6, Cd= | 0.0069729
alpha (deg) | Cl | Cd | Cm | Cl/Cd
-20 | -1.4002 | 0.03426 | -0.1222 | -40.8698
-19.5 | -1.4225 | 0.02973 | -0.1175 | -47.8473
-19 | -1.4268 | 0.02663 | -0.1118 | -53.5787
-18.5 | -1.4201 | 0.02423 | -0.1057 | -58.6092
-18 | -1.4066 | 0.02223 | -0.0994 | -63.2749
-17.5 | -1.3851 | 0.02067 | -0.0933 | -67.0102
-17 | -1.3579 | 0.01939 | -0.0875 | -70.0309
-16.5 | -1.3265 | 0.01824 | -0.0819 | -72.7248
-16 | -1.2922 | 0.01721 | -0.0765 | -75.0843
-15.5 | -1.2544 | 0.01632 | -0.0714 | -76.8627
-15 | -1.2163 | 0.01526 | -0.0664 | -79.7051
-14.5 | -1.1744 | 0.01441 | -0.0618 | -81.499
-14 | -1.129 | 0.0137 | -0.0577 | -82.4088
-13.5 | -1.0819 | 0.01307 | -0.0539 | -82.7774
-13 | -1.0338 | 0.01253 | -0.0502 | -82.506
-12.5 | -0.9835 | 0.01203 | -0.0469 | -81.7539
-12 | -0.9329 | 0.01153 | -0.0437 | -80.9107
-11.5 | -0.8808 | 0.01098 | -0.0409 | -80.2186
-11 | -0.8288 | 0.01056 | -0.0381 | -78.4848
-10.5 | -0.7765 | 0.01019 | -0.0353 | -76.2022
-10 | -0.7237 | 0.00987 | -0.0327 | -73.3232
-9.5 | -0.6704 | 0.00949 | -0.0304 | -70.6428
-9 | -0.617 | 0.00916 | -0.028 | -67.3581
-8.5 | -0.5648 | 0.00893 | -0.0255 | -63.2475
-8 | -0.5129 | 0.00871 | -0.0229 | -58.8863
-7.5 | -0.4614 | 0.00845 | -0.0204 | -54.6036
-7 | -0.4095 | 0.00828 | -0.018 | -49.4565
-6.5 | -0.3549 | 0.00808 | -0.0161 | -43.9233
-6 | -0.3013 | 0.00789 | -0.0142 | -38.1876
-5.5 | -0.2467 | 0.00775 | -0.0125 | -31.8323
-5 | -0.1923 | 0.00757 | -0.0108 | -25.4029
-4.5 | -0.1379 | 0.00748 | -0.0092 | -18.4358
-4 | -0.083 | 0.00734 | -0.0077 | -11.3079
-3.5 | -0.0275 | 0.00725 | -0.0063 | -3.7931
-3 | 0.027 | 0.00717 | -0.0049 | 3.7657
-2.5 | 0.0831 | 0.00708 | -0.0038 | 11.7373
-2 | 0.1389 | 0.00703 | -0.0026 | 19.7582
-1.5 | 0.1943 | 0.007 | -0.0015 | 27.7571
-1 | 0.2508 | 0.00693 | -0.0006 | 36.1905
-0.5 | 0.3066 | 0.00693 | 0.0004 | 44.2424
0 | 0.3629 | 0.00692 | 0.0012 | 52.4422
0.5 | 0.4197 | 0.0069 | 0.002 | 60.8261
1 | 0.4754 | 0.00695 | 0.0029 | 68.4029
1.5 | 0.5322 | 0.00694 | 0.0035 | 76.6859
2 | 0.5882 | 0.00696 | 0.0043 | 84.5115
2.5 | 0.6431 | 0.00702 | 0.0053 | 91.6097
3 | 0.6987 | 0.00699 | 0.0061 | 99.9571
3.5 | 0.7133 | 0.00582 | 0.0149 | 122.5601
4 | 0.7542 | 0.00565 | 0.0187 | 133.4867
4.5 | 0.8085 | 0.0057 | 0.0198 | 141.8421
5 | 0.8616 | 0.00586 | 0.0211 | 147.0307
5.5 | 0.9141 | 0.00601 | 0.0224 | 152.0965
6 | 0.9674 | 0.00614 | 0.0236 | 157.557
6.5 | 1.018 | 0.00639 | 0.0252 | 159.3114
7 | 1.0694 | 0.00655 | 0.0267 | 163.2672
7.5 | 1.1193 | 0.00677 | 0.0284 | 165.3323
8 | 1.1649 | 0.00706 | 0.0309 | 165
8.5 | 1.2118 | 0.00726 | 0.0332 | 166.9146
9 | 1.2457 | 0.00761 | 0.0379 | 163.6925
10 | 1.3813 | 0.00848 | 0.0329 | 162.8892
10.5 | 1.4579 | 0.00901 | 0.0284 | 161.8091
11 | 1.5172 | 0.00971 | 0.0271 | 156.2513
11.5 | 1.573 | 0.01036 | 0.0264 | 151.834
12 | 1.621 | 0.01144 | 0.0262 | 141.6958
12.5 | 1.6548 | 0.01278 | 0.0281 | 129.4836
13 | 1.6955 | 0.01497 | 0.0265 | 113.2599
13.5 | 1.7361 | 0.01739 | 0.0245 | 99.8332
14 | 1.7593 | 0.02113 | 0.0229 | 83.2608
14.5 | 1.7721 | 0.02557 | 0.0217 | 69.3039
15 | 1.7502 | 0.03066 | 0.0252 | 57.0841
15.5 | 1.725 | 0.03642 | 0.0278 | 47.3641
16 | 1.715 | 0.04144 | 0.0294 | 41.3851
16.5 | 1.6832 | 0.04855 | 0.0307 | 34.6694
17 | 1.6619 | 0.05495 | 0.0315 | 30.2439
17.5 | 1.623 | 0.06326 | 0.0317 | 25.656
18 | 1.6033 | 0.07013 | 0.0313 | 22.8618
18.5 | 1.5818 | 0.07746 | 0.0305 | 20.4209
19 | 1.5633 | 0.08474 | 0.0292 | 18.4482
19.5 | 1.5373 | 0.0931 | 0.0273 | 16.5124

## 95. Re 7M Mach 0.50 (1)
BIGFOIL.COM POLAR EXPORT
Horten 18.00% thick 6.00% camber
Horten 18.00% thick 6.00% camber |  |  |  | Cl Max: | 1.745 | at alpha= | 13.5 | deg
JavaFoil+Calcfoil stall+Eppler ext transition |  |  |  | L/D Max: | 90.629 | at alpha= | 3.5 | deg
Re: | 7000000 |  |  | Cd Min: | 0.00833 | at alpha= | -0.5 | deg
Mach: | 0.5 |  |  | Cl=0 at alpha= | -2.4375 | deg
|  |  |  | @ Cl=0.1, Cd= | 0.0087304
|  |  |  | @ Cl=0.4, Cd= | 0.0089917
|  |  |  | @ Cl=0.6, Cd= | 0.0094926
alpha (deg) | Cl | Cd | Cm | Cl/Cd
-20 | -0.988 | 0.15394 | 0.008 | -6.419
-19.5 | -0.962 | 0.14083 | 0.008 | -6.829
-19 | -0.935 | 0.13135 | 0.008 | -7.121
-18.5 | -0.906 | 0.14292 | 0.008 | -6.339
-18 | -0.879 | 0.12981 | 0.008 | -6.768
-17.5 | -0.852 | 0.11953 | 0.009 | -7.131
-17 | -0.826 | 0.11109 | 0.009 | -7.44
-16.5 | -0.795 | 0.11757 | 0.009 | -6.763
-16 | -0.769 | 0.10824 | 0.009 | -7.101
-15.5 | -0.743 | 0.09931 | 0.009 | -7.482
-15 | -0.711 | 0.10489 | 0.009 | -6.781
-14.5 | -0.685 | 0.09594 | 0.009 | -7.137
-14 | -0.658 | 0.09331 | 0.009 | -7.052
-13.5 | -0.628 | 0.09148 | 0.009 | -6.862
-13 | -0.602 | 0.08304 | 0.009 | -7.245
-12.5 | -0.571 | 0.08862 | 0.008 | -6.44
-12 | -0.545 | 0.07792 | 0.009 | -6.991
-11.5 | -0.516 | 0.07817 | 0.009 | -6.596
-11 | -0.487 | 0.07277 | 0.009 | -6.698
-10.5 | -0.462 | 0.06415 | 0.009 | -7.203
-10 | -0.431 | 0.06576 | 0.009 | -6.562
-9.5 | -0.402 | 0.06621 | 0.008 | -6.074
-9 | -0.376 | 0.05778 | 0.009 | -6.507
-8.5 | -0.347 | 0.05595 | 0.009 | -6.209
-8 | -0.44 | 0.0523 | 0.009 | -8.41
-7.5 | -0.475 | 0.04466 | 0.01 | -10.645
-7 | -0.464 | 0.03851 | 0.01 | -12.053
-6.5 | -0.518 | 0.01085 | 0.015 | -47.701
-6 | -0.469 | 0.0093 | 0.015 | -50.434
-5.5 | -0.413 | 0.00958 | 0.015 | -43.103
-5 | -0.352 | 0.00935 | 0.015 | -37.606
-4.5 | -0.287 | 0.00929 | 0.015 | -30.913
-4 | -0.22 | 0.00912 | 0.014 | -24.12
-3.5 | -0.151 | 0.009 | 0.014 | -16.767
-3 | -0.081 | 0.00886 | 0.014 | -9.102
-2.5 | -0.009 | 0.00894 | 0.014 | -1.047
-2 | 0.063 | 0.0089 | 0.014 | 7.046
-1.5 | 0.135 | 0.00857 | 0.013 | 15.773
-1 | 0.208 | 0.00858 | 0.013 | 24.222
-0.5 | 0.28 | 0.00833 | 0.013 | 33.636
0 | 0.351 | 0.00855 | 0.013 | 41.09
0.5 | 0.422 | 0.00919 | 0.012 | 45.967
1 | 0.493 | 0.00925 | 0.012 | 53.305
1.5 | 0.563 | 0.00938 | 0.012 | 60.003
2 | 0.632 | 0.00959 | 0.011 | 65.844
2.5 | 0.699 | 0.00985 | 0.011 | 70.904
3 | 0.764 | 0.00851 | 0.01 | 89.693
3.5 | 0.826 | 0.00912 | 0.01 | 90.629
4 | 0.888 | 0.01003 | 0.01 | 88.483
4.5 | 0.948 | 0.01084 | 0.009 | 87.465
5 | 1.008 | 0.01175 | 0.009 | 85.794
5.5 | 1.067 | 0.01267 | 0.008 | 84.208
6 | 1.125 | 0.0138 | 0.008 | 81.536
6.5 | 1.183 | 0.01498 | 0.007 | 78.946
7 | 1.239 | 0.01633 | 0.007 | 75.887
7.5 | 1.294 | 0.01777 | 0.007 | 72.842
8 | 1.348 | 0.01951 | 0.006 | 69.072
8.5 | 1.4 | 0.02127 | 0.006 | 65.823
9 | 1.45 | 0.0232 | 0.005 | 62.514
9.5 | 1.499 | 0.02574 | 0.005 | 58.234
10 | 1.545 | 0.02802 | 0.004 | 55.155
10.5 | 1.589 | 0.03063 | 0.004 | 51.876
11 | 1.629 | 0.03367 | 0.003 | 48.39
11.5 | 1.665 | 0.03701 | 0.003 | 44.997
12 | 1.697 | 0.04091 | 0.002 | 41.483
12.5 | 1.722 | 0.04547 | 0.002 | 37.881
13 | 1.74 | 0.0508 | 0.001 | 34.244
13.5 | 1.745 | 0.05726 | 0.001 | 30.473
14 | 1.73 | 0.06545 | 0 | 26.437
14.5 | 1.675 | 0.07684 | 0 | 21.8
15 | 1.519 | 0.09651 | -0.001 | 15.735
15.5 | 1.101 | 0.11341 | -0.001 | 9.706
16 | 1.129 | 0.11432 | -0.002 | 9.879
16.5 | 1.158 | 0.11516 | -0.002 | 10.052
17 | 1.172 | 0.14196 | -0.002 | 8.257
17.5 | 1.189 | 0.16873 | -0.003 | 7.045
18 | 1.211 | 0.18721 | -0.003 | 6.47
18.5 | 1.235 | 0.20876 | -0.004 | 5.918

## 96. Re 7M Mach 0.50 (2)
BIGFOIL.COM POLAR EXPORT
Horten 18.00% thick 6.00% camber
Horten 18.00% thick 6.00% camber |  |  |  | Cl Max: | 1.5272 | at alpha= | 11.5 | deg
XFOIL ncrit=9 |  |  |  | L/D Max: | 143.302 | at alpha= | 6 | deg
Re: | 7000000 |  |  | Cd Min: | 0.10371 | at alpha= | 16.5 | deg
Mach: | 0.5 |  |  | Cl=0 at alpha= | -3.6876 | deg
|  |  |  | @ Cl=0.1, Cd= | 0.0075369
|  |  |  | @ Cl=0.4, Cd= | 0.0073665
|  |  |  | @ Cl=0.6, Cd= | 0.0074998
alpha (deg) | Cl | Cd | Cm | Cl/Cd
-14 | -0.2911 | 0.10072 | -0.0715 | -2.8902
-13.5 | -0.3053 | 0.09107 | -0.0774 | -3.3524
-13 | -0.3284 | 0.08095 | -0.0839 | -4.0568
-12.5 | -0.359 | 0.07061 | -0.0908 | -5.0843
-12 | -0.4007 | 0.05933 | -0.0995 | -6.7538
-11.5 | -0.4455 | 0.04967 | -0.1059 | -8.9692
-11 | -0.4856 | 0.04351 | -0.1034 | -11.1607
-10.5 | -0.5348 | 0.03811 | -0.0956 | -14.0331
-10 | -0.5836 | 0.03345 | -0.0832 | -17.4469
-9.5 | -0.6288 | 0.02801 | -0.0704 | -22.4491
-9 | -0.6709 | 0.02007 | -0.0587 | -33.428
-8.5 | -0.6621 | 0.01326 | -0.0511 | -49.9321
-8 | -0.5765 | 0.01085 | -0.05 | -53.1336
-7.5 | -0.4962 | 0.00994 | -0.0475 | -49.9195
-7 | -0.4232 | 0.0094 | -0.0442 | -45.0213
-6.5 | -0.3528 | 0.00895 | -0.041 | -39.419
-6 | -0.2854 | 0.00859 | -0.0376 | -33.2247
-5.5 | -0.2211 | 0.00835 | -0.034 | -26.479
-5 | -0.1577 | 0.00806 | -0.0305 | -19.5658
-4.5 | -0.0961 | 0.0079 | -0.027 | -12.1646
-4 | -0.0363 | 0.00774 | -0.0233 | -4.6899
-3.5 | 0.0218 | 0.00764 | -0.0195 | 2.8534
-3 | 0.0774 | 0.00757 | -0.0154 | 10.2246
-2.5 | 0.1388 | 0.00748 | -0.0126 | 18.5561
-2 | 0.2007 | 0.00742 | -0.0101 | 27.0485
-1.5 | 0.2614 | 0.00741 | -0.0074 | 35.2767
-1 | 0.3242 | 0.00735 | -0.0052 | 44.1088
-0.5 | 0.3864 | 0.00736 | -0.0031 | 52.5
0 | 0.4488 | 0.00739 | -0.001 | 60.7307
0.5 | 0.5124 | 0.0074 | 0.0008 | 69.2432
1 | 0.5748 | 0.00748 | 0.0028 | 76.8449
1.5 | 0.6383 | 0.00753 | 0.0046 | 84.7676
2 | 0.7011 | 0.0076 | 0.0065 | 92.25
2.5 | 0.7623 | 0.00774 | 0.0087 | 98.4884
3 | 0.8253 | 0.00779 | 0.0106 | 105.9435
3.5 | 0.8829 | 0.00787 | 0.0135 | 112.1855
4 | 0.875 | 0.00662 | 0.0286 | 132.1752
4.5 | 0.9262 | 0.00666 | 0.0329 | 139.0691
5 | 0.9773 | 0.0069 | 0.0372 | 141.6377
5.5 | 1.0229 | 0.00715 | 0.0425 | 143.0629
6 | 1.0633 | 0.00742 | 0.0488 | 143.3019
6.5 | 1.0978 | 0.0079 | 0.0557 | 138.962
7 | 1.1391 | 0.0084 | 0.0612 | 135.6071
7.5 | 1.2069 | 0.00913 | 0.0612 | 132.1906
8 | 1.3269 | 0.01025 | 0.051 | 129.4537
8.5 | 1.3929 | 0.01174 | 0.0497 | 118.6457
9 | 1.4434 | 0.01426 | 0.0486 | 101.2202
9.5 | 1.4895 | 0.01708 | 0.048 | 87.2073
10 | 1.5137 | 0.02158 | 0.0468 | 70.1437
10.5 | 1.5248 | 0.02559 | 0.049 | 59.5858
11 | 1.5193 | 0.03138 | 0.0492 | 48.4162
11.5 | 1.5272 | 0.03655 | 0.0486 | 41.7839
12 | 1.5226 | 0.04272 | 0.0478 | 35.6414
12.5 | 1.514 | 0.0492 | 0.047 | 30.7724
13 | 1.511 | 0.05548 | 0.0458 | 27.235
13.5 | 1.4999 | 0.06251 | 0.0443 | 23.9946
14 | 1.4822 | 0.06887 | 0.0452 | 21.5217
14.5 | 1.4626 | 0.07553 | 0.0457 | 19.3645
15 | 1.4453 | 0.08236 | 0.0455 | 17.5486
15.5 | 1.4299 | 0.0893 | 0.045 | 16.0123
16 | 1.4108 | 0.09676 | 0.0439 | 14.5804
16.5 | 1.4001 | 0.10371 | 0.0427 | 13.5001

## 97. Re 8M Mach 0.00 (1)
BIGFOIL.COM POLAR EXPORT
Horten 18.00% thick 6.00% camber
Horten 18.00% thick 6.00% camber |  |  |  | Cl Max: | 2.082 | at alpha= | 20 | deg
JavaFoil+Calcfoil stall+Eppler ext transition |  |  |  | L/D Max: | 121.775 | at alpha= | 6.5 | deg
Re: | 8000000 |  |  | Cd Min: | 0.00649 | at alpha= | 3.5 | deg
Mach: | 0 |  |  | Cl=0 at alpha= | -2.4365 | deg
|  |  |  | @ Cl=0.1, Cd= | 0.00922
|  |  |  | @ Cl=0.4, Cd= | 0.008895
|  |  |  | @ Cl=0.6, Cd= | 0.0087864
alpha (deg) | Cl | Cd | Cm | Cl/Cd
-20 | -0.987 | 0.14359 | 0.007 | -6.874
-19.5 | -0.992 | 0.13668 | 0.008 | -7.259
-19 | -0.996 | 0.13019 | 0.008 | -7.647
-18.5 | -0.998 | 0.12365 | 0.008 | -8.069
-18 | -0.998 | 0.11753 | 0.008 | -8.492
-17.5 | -0.997 | 0.11135 | 0.008 | -8.953
-17 | -0.994 | 0.10559 | 0.008 | -9.411
-16.5 | -0.989 | 0.09961 | 0.008 | -9.927
-16 | -0.982 | 0.094 | 0.009 | -10.446
-15.5 | -0.973 | 0.08858 | 0.009 | -10.983
-15 | -0.962 | 0.08305 | 0.009 | -11.584
-14.5 | -0.949 | 0.07781 | 0.009 | -12.196
-14 | -0.934 | 0.07259 | 0.009 | -12.865
-13.5 | -0.917 | 0.06699 | 0.009 | -13.694
-13 | -0.9 | 0.0609 | 0.01 | -14.773
-12.5 | -0.887 | 0.05124 | 0.01 | -17.306
-12 | -0.994 | 0.01288 | 0.013 | -77.188
-11.5 | -0.964 | 0.01203 | 0.013 | -80.126
-11 | -0.928 | 0.01153 | 0.014 | -80.539
-10.5 | -0.889 | 0.01111 | 0.014 | -79.992
-10 | -0.847 | 0.00963 | 0.014 | -87.955
-9.5 | -0.802 | 0.00939 | 0.013 | -85.429
-9 | -0.755 | 0.00967 | 0.013 | -78.066
-8.5 | -0.706 | 0.00941 | 0.013 | -74.955
-8 | -0.654 | 0.00975 | 0.013 | -67.096
-7.5 | -0.601 | 0.00957 | 0.013 | -62.832
-7 | -0.547 | 0.00997 | 0.013 | -54.856
-6.5 | -0.491 | 0.00981 | 0.013 | -50.01
-6 | -0.433 | 0.00956 | 0.013 | -45.331
-5.5 | -0.375 | 0.00946 | 0.013 | -39.629
-5 | -0.315 | 0.00933 | 0.013 | -33.826
-4.5 | -0.255 | 0.00979 | 0.013 | -26.065
-4 | -0.194 | 0.00966 | 0.012 | -20.103
-3.5 | -0.133 | 0.00953 | 0.012 | -13.931
-3 | -0.071 | 0.00899 | 0.012 | -7.859
-2.5 | -0.008 | 0.00892 | 0.012 | -0.916
-2 | 0.055 | 0.00887 | 0.012 | 6.159
-1.5 | 0.118 | 0.00936 | 0.012 | 12.578
-1 | 0.181 | 0.00928 | 0.011 | 19.478
-0.5 | 0.244 | 0.00934 | 0.011 | 26.097
0 | 0.306 | 0.00887 | 0.011 | 34.533
0.5 | 0.369 | 0.00887 | 0.011 | 41.584
1 | 0.431 | 0.00892 | 0.01 | 48.34
1.5 | 0.494 | 0.00855 | 0.01 | 57.713
2 | 0.556 | 0.00868 | 0.01 | 64.041
2.5 | 0.618 | 0.00883 | 0.01 | 69.91
3 | 0.679 | 0.00657 | 0.009 | 103.331
3.5 | 0.74 | 0.00649 | 0.009 | 114.047
4 | 0.801 | 0.00727 | 0.009 | 110.105
4.5 | 0.861 | 0.00751 | 0.008 | 114.681
5 | 0.92 | 0.00797 | 0.008 | 115.406
5.5 | 0.978 | 0.00826 | 0.008 | 118.523
6 | 1.035 | 0.00856 | 0.007 | 120.939
6.5 | 1.091 | 0.00896 | 0.007 | 121.775
7 | 1.145 | 0.00942 | 0.006 | 121.478
7.5 | 1.196 | 0.01006 | 0.006 | 118.948
8 | 1.247 | 0.01095 | 0.006 | 113.919
8.5 | 1.297 | 0.01179 | 0.005 | 110.018
9 | 1.347 | 0.01295 | 0.005 | 103.95
9.5 | 1.395 | 0.01396 | 0.004 | 99.97
10 | 1.444 | 0.01503 | 0.004 | 96.052
10.5 | 1.492 | 0.01625 | 0.003 | 91.825
11 | 1.539 | 0.01755 | 0.003 | 87.709
11.5 | 1.586 | 0.01902 | 0.003 | 83.367
12 | 1.632 | 0.02056 | 0.002 | 79.352
12.5 | 1.677 | 0.02232 | 0.002 | 75.132
13 | 1.721 | 0.02416 | 0.001 | 71.22
13.5 | 1.763 | 0.02622 | 0.001 | 67.254
14 | 1.804 | 0.02844 | 0 | 63.44
14.5 | 1.843 | 0.03087 | 0 | 59.697
15 | 1.878 | 0.03349 | -0.001 | 56.084
15.5 | 1.911 | 0.03641 | -0.001 | 52.495
16 | 1.941 | 0.0396 | -0.001 | 49.021
16.5 | 1.969 | 0.04306 | -0.002 | 45.728
17 | 1.993 | 0.04679 | -0.002 | 42.597
17.5 | 2.016 | 0.05071 | -0.003 | 39.747
18 | 2.034 | 0.05468 | -0.003 | 37.205
18.5 | 2.05 | 0.05868 | -0.004 | 34.946
19 | 2.064 | 0.06282 | -0.004 | 32.86
19.5 | 2.075 | 0.06691 | -0.005 | 31.014
20 | 2.082 | 0.07115 | -0.005 | 29.257

## 98. Re 8M Mach 0.00 (2)
BIGFOIL.COM POLAR EXPORT
Horten 18.00% thick 6.00% camber
Horten 18.00% thick 6.00% camber |  |  |  | Cl Max: | 1.7934 | at alpha= | 15.5 | deg
XFOIL ncrit=9 |  |  |  | L/D Max: | 175.946 | at alpha= | 8.5 | deg
Re: | 8000000 |  |  | Cd Min: | 0.08104 | at alpha= | 20 | deg
Mach: | 0 |  |  | Cl=0 at alpha= | -3.1447 | deg
|  |  |  | @ Cl=0.1, Cd= | 0.006812
|  |  |  | @ Cl=0.4, Cd= | 0.0066521
|  |  |  | @ Cl=0.6, Cd= | 0.0067181
alpha (deg) | Cl | Cd | Cm | Cl/Cd
-20 | -1.5202 | 0.01872 | -0.0815 | -81.2073
-19.5 | -1.494 | 0.01795 | -0.0772 | -83.2312
-19 | -1.464 | 0.01722 | -0.0732 | -85.0174
-18.5 | -1.4315 | 0.01656 | -0.0695 | -86.4432
-18 | -1.3979 | 0.01592 | -0.0658 | -87.8078
-17.5 | -1.3621 | 0.01536 | -0.0623 | -88.6784
-17 | -1.3271 | 0.01466 | -0.0586 | -90.5252
-16.5 | -1.2895 | 0.01404 | -0.0553 | -91.8447
-16 | -1.2505 | 0.01347 | -0.0521 | -92.8359
-15.5 | -1.2101 | 0.01297 | -0.049 | -93.2999
-15 | -1.1679 | 0.01252 | -0.0461 | -93.2827
-14.5 | -1.1246 | 0.01211 | -0.0434 | -92.8654
-14 | -1.081 | 0.01175 | -0.0406 | -92
-13.5 | -1.0361 | 0.01138 | -0.0381 | -91.0457
-13 | -0.9904 | 0.01095 | -0.0357 | -90.4475
-12.5 | -0.944 | 0.01054 | -0.0334 | -89.5636
-12 | -0.8978 | 0.0102 | -0.031 | -88.0196
-11.5 | -0.8504 | 0.00989 | -0.0288 | -85.9858
-11 | -0.8027 | 0.00963 | -0.0266 | -83.3541
-10.5 | -0.7545 | 0.00934 | -0.0246 | -80.7816
-10 | -0.7067 | 0.00906 | -0.0224 | -78.0022
-9.5 | -0.6597 | 0.00885 | -0.02 | -74.5424
-9 | -0.6115 | 0.00865 | -0.0179 | -70.6936
-8.5 | -0.5611 | 0.00846 | -0.0161 | -66.3239
-8 | -0.5102 | 0.00823 | -0.0146 | -61.9927
-7.5 | -0.4587 | 0.00803 | -0.0131 | -57.1233
-7 | -0.407 | 0.0079 | -0.0117 | -51.519
-6.5 | -0.3551 | 0.00769 | -0.0103 | -46.1769
-6 | -0.303 | 0.00756 | -0.009 | -40.0794
-5.5 | -0.2504 | 0.00743 | -0.0077 | -33.7012
-5 | -0.1977 | 0.00728 | -0.0065 | -27.1566
-4.5 | -0.1447 | 0.0072 | -0.0054 | -20.0972
-4 | -0.0916 | 0.00707 | -0.0043 | -12.9562
-3.5 | -0.0378 | 0.00698 | -0.0034 | -5.4155
-3 | 0.0154 | 0.00693 | -0.0024 | 2.2222
-2.5 | 0.0696 | 0.00684 | -0.0016 | 10.1754
-2 | 0.1238 | 0.00679 | -0.0008 | 18.2327
-1.5 | 0.1777 | 0.00676 | 0 | 26.287
-1 | 0.2325 | 0.0067 | 0.0006 | 34.7015
-0.5 | 0.2867 | 0.00669 | 0.0013 | 42.855
0 | 0.3411 | 0.00668 | 0.002 | 51.0629
0.5 | 0.3962 | 0.00665 | 0.0024 | 59.5789
1 | 0.4503 | 0.00668 | 0.003 | 67.4102
1.5 | 0.505 | 0.00668 | 0.0035 | 75.5988
2 | 0.5594 | 0.00668 | 0.004 | 83.7425
2.5 | 0.6127 | 0.00673 | 0.0047 | 91.0401
3 | 0.6665 | 0.00671 | 0.0052 | 99.3294
3.5 | 0.6966 | 0.00591 | 0.0104 | 117.868
4 | 0.7259 | 0.00538 | 0.0159 | 134.9257
4.5 | 0.7767 | 0.00539 | 0.0171 | 144.1002
5 | 0.8286 | 0.0055 | 0.0179 | 150.6545
5.5 | 0.8797 | 0.00565 | 0.0188 | 155.6991
6 | 0.933 | 0.00576 | 0.0192 | 161.9792
6.5 | 0.9832 | 0.00596 | 0.0202 | 164.9664
7 | 1.0329 | 0.0061 | 0.0213 | 169.3279
7.5 | 1.0845 | 0.00629 | 0.0218 | 172.4165
8 | 1.1309 | 0.00655 | 0.0234 | 172.6565
8.5 | 1.1806 | 0.00671 | 0.0243 | 175.9463
9 | 1.2242 | 0.00699 | 0.0262 | 175.1359
9.5 | 1.2685 | 0.00722 | 0.028 | 175.6925
10 | 1.3129 | 0.0075 | 0.0296 | 175.0533
10.5 | 1.3736 | 0.00791 | 0.0275 | 173.6536
11 | 1.4477 | 0.00838 | 0.0224 | 172.7566
11.5 | 1.5118 | 0.00887 | 0.0193 | 170.4397
12 | 1.5606 | 0.00947 | 0.0191 | 164.7941
12.5 | 1.6153 | 0.01006 | 0.0175 | 160.5666
13 | 1.6506 | 0.01099 | 0.0191 | 150.1911
13.5 | 1.6837 | 0.01232 | 0.0201 | 136.664
14 | 1.7281 | 0.01356 | 0.0186 | 127.441
14.5 | 1.7599 | 0.01591 | 0.0172 | 110.616
15 | 1.7843 | 0.01903 | 0.0157 | 93.7625
15.5 | 1.7934 | 0.02268 | 0.016 | 79.0741
16 | 1.7872 | 0.02663 | 0.0186 | 67.1123
16.5 | 1.7582 | 0.03253 | 0.0214 | 54.0486
17 | 1.7423 | 0.03789 | 0.023 | 45.9831
17.5 | 1.7218 | 0.04384 | 0.0243 | 39.2746
18 | 1.6946 | 0.05079 | 0.025 | 33.3648
18.5 | 1.6715 | 0.05767 | 0.0251 | 28.9839
19 | 1.6546 | 0.06422 | 0.0247 | 25.7646
19.5 | 1.6216 | 0.07278 | 0.0237 | 22.2808
20 | 1.594 | 0.08104 | 0.0223 | 19.6693

## 99. Re 8M Mach 0.10 (1)
BIGFOIL.COM POLAR EXPORT
Horten 18.00% thick 6.00% camber
Horten 18.00% thick 6.00% camber |  |  |  | Cl Max: | 2.071 | at alpha= | 20 | deg
JavaFoil+Calcfoil stall+Eppler ext transition |  |  |  | L/D Max: | 120.773 | at alpha= | 6.5 | deg
Re: | 8000000 |  |  | Cd Min: | 0.00655 | at alpha= | 3.5 | deg
Mach: | 0.1 |  |  | Cl=0 at alpha= | -2.4365 | deg
|  |  |  | @ Cl=0.1, Cd= | 0.0092257
|  |  |  | @ Cl=0.4, Cd= | 0.0089127
|  |  |  | @ Cl=0.6, Cd= | 0.0088116
alpha (deg) | Cl | Cd | Cm | Cl/Cd
-17 | -0.971 | 0.10772 | 0.008 | -9.01
-16.5 | -0.968 | 0.10163 | 0.008 | -9.527
-16 | -0.964 | 0.09562 | 0.009 | -10.082
-15.5 | -0.957 | 0.09028 | 0.009 | -10.601
-15 | -0.948 | 0.08492 | 0.009 | -11.164
-14.5 | -0.937 | 0.0797 | 0.009 | -11.753
-14 | -0.923 | 0.07427 | 0.009 | -12.434
-13.5 | -0.908 | 0.06883 | 0.009 | -13.194
-13 | -0.891 | 0.06316 | 0.01 | -14.107
-12.5 | -0.873 | 0.05661 | 0.01 | -15.42
-12 | -0.987 | 0.01342 | 0.013 | -73.498
-11.5 | -0.961 | 0.01228 | 0.014 | -78.254
-11 | -0.927 | 0.01166 | 0.014 | -79.487
-10.5 | -0.888 | 0.01123 | 0.014 | -79.097
-10 | -0.847 | 0.0109 | 0.014 | -77.658
-9.5 | -0.803 | 0.00944 | 0.014 | -85.008
-9 | -0.756 | 0.00971 | 0.014 | -77.869
-8.5 | -0.707 | 0.00945 | 0.013 | -74.823
-8 | -0.656 | 0.00984 | 0.013 | -66.717
-7.5 | -0.603 | 0.00963 | 0.013 | -62.675
-7 | -0.549 | 0.0094 | 0.013 | -58.371
-6.5 | -0.492 | 0.00984 | 0.013 | -50.016
-6 | -0.435 | 0.00968 | 0.013 | -44.921
-5.5 | -0.376 | 0.00949 | 0.013 | -39.681
-5 | -0.317 | 0.00938 | 0.013 | -33.775
-4.5 | -0.256 | 0.00979 | 0.013 | -26.203
-4 | -0.195 | 0.00965 | 0.013 | -20.22
-3.5 | -0.133 | 0.00916 | 0.012 | -14.558
-3 | -0.071 | 0.009 | 0.012 | -7.885
-2.5 | -0.008 | 0.00895 | 0.012 | -0.918
-2 | 0.055 | 0.00889 | 0.012 | 6.172
-1.5 | 0.118 | 0.00936 | 0.012 | 12.634
-1 | 0.182 | 0.00943 | 0.011 | 19.267
-0.5 | 0.245 | 0.00932 | 0.011 | 26.265
0 | 0.308 | 0.00889 | 0.011 | 34.629
0.5 | 0.371 | 0.00888 | 0.011 | 41.761
1 | 0.433 | 0.00895 | 0.01 | 48.457
1.5 | 0.496 | 0.00862 | 0.01 | 57.55
2 | 0.558 | 0.00871 | 0.01 | 64.11
2.5 | 0.62 | 0.00886 | 0.01 | 70.008
3 | 0.682 | 0.00661 | 0.009 | 103.283
3.5 | 0.744 | 0.00655 | 0.009 | 113.554
4 | 0.804 | 0.00731 | 0.009 | 110.007
4.5 | 0.865 | 0.00755 | 0.008 | 114.483
5 | 0.924 | 0.00784 | 0.008 | 117.893
5.5 | 0.982 | 0.00832 | 0.008 | 118.016
6 | 1.039 | 0.00866 | 0.007 | 119.941
6.5 | 1.094 | 0.00906 | 0.007 | 120.773
7 | 1.148 | 0.00957 | 0.006 | 119.923
7.5 | 1.2 | 0.01023 | 0.006 | 117.29
8 | 1.251 | 0.01115 | 0.006 | 112.161
8.5 | 1.301 | 0.01204 | 0.005 | 107.986
9 | 1.35 | 0.01322 | 0.005 | 102.145
9.5 | 1.399 | 0.01426 | 0.004 | 98.106
10 | 1.448 | 0.01537 | 0.004 | 94.239
10.5 | 1.496 | 0.0166 | 0.003 | 90.101
11 | 1.544 | 0.01793 | 0.003 | 86.082
11.5 | 1.59 | 0.01944 | 0.003 | 81.812
12 | 1.636 | 0.02103 | 0.002 | 77.829
12.5 | 1.681 | 0.0228 | 0.002 | 73.732
13 | 1.725 | 0.0247 | 0.001 | 69.843
13.5 | 1.768 | 0.02677 | 0.001 | 66.027
14 | 1.808 | 0.02909 | 0 | 62.158
14.5 | 1.846 | 0.03157 | 0 | 58.485
15 | 1.882 | 0.03426 | -0.001 | 54.924
15.5 | 1.914 | 0.03725 | -0.001 | 51.387
16 | 1.943 | 0.04055 | -0.001 | 47.921
16.5 | 1.97 | 0.04412 | -0.002 | 44.653
17 | 1.993 | 0.04792 | -0.002 | 41.595
17.5 | 2.014 | 0.05194 | -0.003 | 38.782
18 | 2.032 | 0.05606 | -0.003 | 36.245
18.5 | 2.046 | 0.06019 | -0.004 | 33.996
19 | 2.058 | 0.06435 | -0.004 | 31.984
19.5 | 2.067 | 0.06863 | -0.005 | 30.122
20 | 2.071 | 0.073 | -0.005 | 28.377

## 100. Re 8M Mach 0.10 (2)
BIGFOIL.COM POLAR EXPORT
Horten 18.00% thick 6.00% camber
Horten 18.00% thick 6.00% camber |  |  |  | Cl Max: | 1.7893 | at alpha= | 15.5 | deg
XFOIL ncrit=9 |  |  |  | L/D Max: | 175.332 | at alpha= | 8.5 | deg
Re: | 8000000 |  |  | Cd Min: | 0.08384 | at alpha= | 20 | deg
Mach: | 0.1 |  |  | Cl=0 at alpha= | -3.157 | deg
|  |  |  | @ Cl=0.1, Cd= | 0.0068289
|  |  |  | @ Cl=0.4, Cd= | 0.0066702
|  |  |  | @ Cl=0.6, Cd= | 0.0067338
alpha (deg) | Cl | Cd | Cm | Cl/Cd
-20 | -1.5259 | 0.01968 | -0.087 | -77.5356
-19.5 | -1.5009 | 0.01875 | -0.0824 | -80.048
-19 | -1.4716 | 0.0179 | -0.0782 | -82.2123
-18.5 | -1.4409 | 0.01712 | -0.074 | -84.1647
-18 | -1.407 | 0.01642 | -0.0701 | -85.6882
-17.5 | -1.3721 | 0.01578 | -0.0662 | -86.9518
-17 | -1.3349 | 0.01521 | -0.0625 | -87.7646
-16.5 | -1.2983 | 0.0145 | -0.0588 | -89.5379
-16 | -1.2594 | 0.01385 | -0.0553 | -90.9314
-15.5 | -1.2191 | 0.01329 | -0.0519 | -91.7306
-15 | -1.177 | 0.01277 | -0.0488 | -92.1691
-14.5 | -1.1333 | 0.01232 | -0.0459 | -91.9886
-14 | -1.089 | 0.01193 | -0.043 | -91.2825
-13.5 | -1.0438 | 0.01154 | -0.0403 | -90.4506
-13 | -0.9974 | 0.01115 | -0.0377 | -89.4529
-12.5 | -0.9503 | 0.0107 | -0.0353 | -88.8131
-12 | -0.9033 | 0.01033 | -0.0329 | -87.4443
-11.5 | -0.8554 | 0.00999 | -0.0305 | -85.6256
-11 | -0.8071 | 0.00971 | -0.0283 | -83.1205
-10.5 | -0.7582 | 0.00945 | -0.0261 | -80.2328
-10 | -0.7094 | 0.00914 | -0.0239 | -77.6149
-9.5 | -0.6613 | 0.00889 | -0.0216 | -74.387
-9 | -0.6131 | 0.00869 | -0.0192 | -70.5524
-8.5 | -0.5633 | 0.00852 | -0.0172 | -66.115
-8 | -0.5118 | 0.00827 | -0.0156 | -61.8863
-7.5 | -0.4602 | 0.00807 | -0.014 | -57.026
-7 | -0.4081 | 0.00793 | -0.0125 | -51.4628
-6.5 | -0.3557 | 0.00772 | -0.011 | -46.0751
-6 | -0.3035 | 0.00758 | -0.0096 | -40.0396
-5.5 | -0.2503 | 0.00746 | -0.0084 | -33.5523
-5 | -0.1975 | 0.0073 | -0.0071 | -27.0548
-4.5 | -0.1442 | 0.00722 | -0.0059 | -19.9723
-4 | -0.0907 | 0.00709 | -0.0048 | -12.7927
-3.5 | -0.0367 | 0.007 | -0.0037 | -5.2429
-3 | 0.0168 | 0.00694 | -0.0027 | 2.4207
-2.5 | 0.0714 | 0.00685 | -0.0018 | 10.4234
-2 | 0.1257 | 0.00681 | -0.001 | 18.4581
-1.5 | 0.18 | 0.00677 | -0.0002 | 26.5879
-1 | 0.235 | 0.00671 | 0.0005 | 35.0224
-0.5 | 0.2894 | 0.00671 | 0.0012 | 43.1297
0 | 0.3443 | 0.00669 | 0.0019 | 51.4649
0.5 | 0.3996 | 0.00667 | 0.0024 | 59.91
1 | 0.4539 | 0.0067 | 0.003 | 67.7463
1.5 | 0.5091 | 0.00669 | 0.0035 | 76.0987
2 | 0.5637 | 0.0067 | 0.0041 | 84.1343
2.5 | 0.6174 | 0.00675 | 0.0047 | 91.4667
3 | 0.6715 | 0.00673 | 0.0053 | 99.7771
3.5 | 0.7043 | 0.00603 | 0.01 | 116.7993
4 | 0.7309 | 0.00541 | 0.0162 | 135.1017
4.5 | 0.782 | 0.00541 | 0.0174 | 144.5471
5 | 0.8338 | 0.00554 | 0.0183 | 150.5054
5.5 | 0.8856 | 0.00568 | 0.0192 | 155.9155
6 | 0.9391 | 0.0058 | 0.0197 | 161.9138
6.5 | 0.989 | 0.00601 | 0.0208 | 164.5591
7 | 1.0394 | 0.00614 | 0.0219 | 169.2834
7.5 | 1.0907 | 0.00635 | 0.0227 | 171.7638
8 | 1.1374 | 0.00659 | 0.0243 | 172.5948
8.5 | 1.187 | 0.00677 | 0.0253 | 175.3323
9 | 1.2295 | 0.00706 | 0.0276 | 174.1501
9.5 | 1.2747 | 0.00728 | 0.0294 | 175.0962
10 | 1.3164 | 0.00759 | 0.0317 | 173.4387
10.5 | 1.3848 | 0.00801 | 0.0281 | 172.8839
11 | 1.4595 | 0.00853 | 0.0229 | 171.102
11.5 | 1.5221 | 0.00902 | 0.0203 | 168.7472
12 | 1.5713 | 0.00967 | 0.0201 | 162.4922
12.5 | 1.6251 | 0.01029 | 0.0188 | 157.93
13 | 1.6525 | 0.01133 | 0.0219 | 145.8517
13.5 | 1.6923 | 0.01283 | 0.0212 | 131.9018
14 | 1.7359 | 0.01428 | 0.0196 | 121.5616
14.5 | 1.7664 | 0.01691 | 0.0181 | 104.4589
15 | 1.7874 | 0.02042 | 0.0166 | 87.5318
15.5 | 1.7893 | 0.02431 | 0.0179 | 73.6035
16 | 1.7782 | 0.02872 | 0.0205 | 61.915
16.5 | 1.7478 | 0.03489 | 0.023 | 50.0946
17 | 1.7351 | 0.04009 | 0.0244 | 43.2801
17.5 | 1.7086 | 0.04672 | 0.0256 | 36.5711
18 | 1.6858 | 0.05329 | 0.0262 | 31.6345
18.5 | 1.658 | 0.06077 | 0.0261 | 27.2832
19 | 1.6365 | 0.0679 | 0.0255 | 24.1016
19.5 | 1.6115 | 0.07563 | 0.0245 | 21.3077
20 | 1.5847 | 0.08384 | 0.023 | 18.9015

## 101. Re 8M Mach 0.25 (1)
BIGFOIL.COM POLAR EXPORT
Horten 18.00% thick 6.00% camber
Horten 18.00% thick 6.00% camber |  |  |  | Cl Max: | 2.004 | at alpha= | 18.5 | deg
JavaFoil+Calcfoil stall+Eppler ext transition |  |  |  | L/D Max: | 116.569 | at alpha= | 5.5 | deg
Re: | 8000000 |  |  | Cd Min: | 0.00713 | at alpha= | 3 | deg
Mach: | 0.25 |  |  | Cl=0 at alpha= | -2.4375 | deg
|  |  |  | @ Cl=0.1, Cd= | 0.0090935
|  |  |  | @ Cl=0.4, Cd= | 0.0087289
|  |  |  | @ Cl=0.6, Cd= | 0.0085371
alpha (deg) | Cl | Cd | Cm | Cl/Cd
-15.5 | -0.826 | 0.10139 | 0.008 | -8.151
-15 | -0.835 | 0.09514 | 0.008 | -8.782
-14.5 | -0.841 | 0.08905 | 0.009 | -9.442
-14 | -0.842 | 0.08354 | 0.009 | -10.078
-13.5 | -0.839 | 0.07804 | 0.009 | -10.754
-13 | -0.832 | 0.07269 | 0.009 | -11.452
-12.5 | -0.821 | 0.06751 | 0.009 | -12.16
-12 | -0.806 | 0.06229 | 0.01 | -12.945
-11.5 | -0.789 | 0.05668 | 0.01 | -13.924
-11 | -0.771 | 0.05015 | 0.01 | -15.376
-10.5 | -0.875 | 0.01226 | 0.014 | -71.31
-10 | -0.842 | 0.01157 | 0.014 | -72.729
-9.5 | -0.803 | 0.01111 | 0.014 | -72.213
-9 | -0.76 | 0.00962 | 0.014 | -78.952
-8.5 | -0.713 | 0.00985 | 0.014 | -72.403
-8 | -0.664 | 0.00962 | 0.014 | -69.076
-7.5 | -0.612 | 0.00994 | 0.014 | -61.621
-7 | -0.558 | 0.00975 | 0.014 | -57.22
-6.5 | -0.502 | 0.00952 | 0.014 | -52.726
-6 | -0.444 | 0.00992 | 0.013 | -44.759
-5.5 | -0.385 | 0.00975 | 0.013 | -39.453
-5 | -0.324 | 0.0092 | 0.013 | -35.255
-4.5 | -0.263 | 0.00899 | 0.013 | -29.23
-4 | -0.2 | 0.00892 | 0.013 | -22.431
-3.5 | -0.137 | 0.00934 | 0.013 | -14.644
-3 | -0.073 | 0.00922 | 0.013 | -7.898
-2.5 | -0.008 | 0.0091 | 0.012 | -0.927
-2 | 0.056 | 0.00908 | 0.012 | 6.204
-1.5 | 0.121 | 0.0091 | 0.012 | 13.351
-1 | 0.187 | 0.00863 | 0.012 | 21.627
-0.5 | 0.251 | 0.00913 | 0.011 | 27.544
0 | 0.316 | 0.00905 | 0.011 | 34.939
0.5 | 0.381 | 0.00872 | 0.011 | 43.654
1 | 0.445 | 0.00875 | 0.011 | 50.849
1.5 | 0.509 | 0.00852 | 0.01 | 59.774
2 | 0.573 | 0.00864 | 0.01 | 66.321
2.5 | 0.636 | 0.0084 | 0.01 | 75.76
3 | 0.699 | 0.00713 | 0.01 | 98.039
3.5 | 0.762 | 0.00737 | 0.009 | 103.317
4 | 0.824 | 0.00762 | 0.009 | 108.047
4.5 | 0.885 | 0.00791 | 0.008 | 111.852
5 | 0.944 | 0.00821 | 0.008 | 114.927
5.5 | 1.002 | 0.0086 | 0.008 | 116.569
6 | 1.058 | 0.00926 | 0.007 | 114.311
6.5 | 1.113 | 0.00984 | 0.007 | 113.131
7 | 1.166 | 0.01052 | 0.007 | 110.804
7.5 | 1.218 | 0.01134 | 0.006 | 107.369
8 | 1.27 | 0.01223 | 0.006 | 103.775
8.5 | 1.321 | 0.01349 | 0.005 | 97.926
9 | 1.371 | 0.01478 | 0.005 | 92.791
9.5 | 1.421 | 0.01597 | 0.004 | 88.978
10 | 1.471 | 0.01722 | 0.004 | 85.431
10.5 | 1.519 | 0.01863 | 0.004 | 81.533
11 | 1.567 | 0.02011 | 0.003 | 77.929
11.5 | 1.614 | 0.02183 | 0.003 | 73.949
12 | 1.66 | 0.02363 | 0.002 | 70.256
12.5 | 1.704 | 0.02565 | 0.002 | 66.462
13 | 1.748 | 0.02784 | 0.001 | 62.761
13.5 | 1.789 | 0.03019 | 0.001 | 59.266
14 | 1.828 | 0.03282 | 0 | 55.697
14.5 | 1.864 | 0.03573 | 0 | 52.16
15 | 1.896 | 0.03892 | -0.001 | 48.708
15.5 | 1.924 | 0.04246 | -0.001 | 45.306
16 | 1.947 | 0.04635 | -0.001 | 42.013
16.5 | 1.967 | 0.05067 | -0.002 | 38.829
17 | 1.983 | 0.0552 | -0.002 | 35.925
17.5 | 1.995 | 0.05992 | -0.003 | 33.297
18 | 2.002 | 0.0647 | -0.003 | 30.936
18.5 | 2.004 | 0.06962 | -0.004 | 28.783
19 | 2.002 | 0.07467 | -0.004 | 26.807
19.5 | 1.995 | 0.07983 | -0.005 | 24.986
20 | 1.98 | 0.08527 | -0.005 | 23.222

## 102. Re 8M Mach 0.25 (2)
BIGFOIL.COM POLAR EXPORT
Horten 18.00% thick 6.00% camber
Horten 18.00% thick 6.00% camber |  |  |  | Cl Max: | 1.7782 | at alpha= | 14.5 | deg
XFOIL ncrit=9 |  |  |  | L/D Max: | 170.787 | at alpha= | 8 | deg
Re: | 8000000 |  |  | Cd Min: | 0.09227 | at alpha= | 19.5 | deg
Mach: | 0.25 |  |  | Cl=0 at alpha= | -3.2257 | deg
|  |  |  | @ Cl=0.1, Cd= | 0.0069199
|  |  |  | @ Cl=0.4, Cd= | 0.0067734
|  |  |  | @ Cl=0.6, Cd= | 0.0068522
alpha (deg) | Cl | Cd | Cm | Cl/Cd
-20 | -1.4277 | 0.03241 | -0.1221 | -44.0512
-19.5 | -1.4507 | 0.02808 | -0.1166 | -51.6631
-19 | -1.4524 | 0.02518 | -0.1105 | -57.6807
-18.5 | -1.4426 | 0.02301 | -0.1043 | -62.6945
-18 | -1.4273 | 0.02115 | -0.0979 | -67.4846
-17.5 | -1.4032 | 0.01968 | -0.0919 | -71.3008
-17 | -1.3739 | 0.01847 | -0.0861 | -74.3855
-16.5 | -1.341 | 0.01742 | -0.0805 | -76.9805
-16 | -1.3046 | 0.01645 | -0.0753 | -79.307
-15.5 | -1.2654 | 0.01564 | -0.0702 | -80.9079
-15 | -1.2234 | 0.01488 | -0.0656 | -82.2177
-14.5 | -1.1813 | 0.01403 | -0.061 | -84.1981
-14 | -1.1353 | 0.01328 | -0.057 | -85.4895
-13.5 | -1.0883 | 0.01268 | -0.0531 | -85.8281
-13 | -1.0392 | 0.01212 | -0.0495 | -85.7426
-12.5 | -0.9889 | 0.01165 | -0.0462 | -84.8841
-12 | -0.9377 | 0.01122 | -0.043 | -83.574
-11.5 | -0.8858 | 0.01072 | -0.0401 | -82.6306
-11 | -0.8337 | 0.01028 | -0.0373 | -81.0992
-10.5 | -0.781 | 0.0099 | -0.0347 | -78.8889
-10 | -0.7283 | 0.0096 | -0.032 | -75.8646
-9.5 | -0.6748 | 0.00927 | -0.0296 | -72.794
-9 | -0.6219 | 0.00895 | -0.0272 | -69.486
-8.5 | -0.5697 | 0.0087 | -0.0246 | -65.4828
-8 | -0.5181 | 0.0085 | -0.022 | -60.9529
-7.5 | -0.4669 | 0.00829 | -0.0194 | -56.3209
-7 | -0.4134 | 0.00807 | -0.0173 | -51.2268
-6.5 | -0.3587 | 0.0079 | -0.0154 | -45.4051
-6 | -0.305 | 0.00773 | -0.0135 | -39.4567
-5.5 | -0.2501 | 0.00755 | -0.0119 | -33.1258
-5 | -0.1955 | 0.00743 | -0.0102 | -26.3122
-4.5 | -0.1409 | 0.0073 | -0.0086 | -19.3014
-4 | -0.0853 | 0.00718 | -0.0072 | -11.8802
-3.5 | -0.0305 | 0.0071 | -0.0058 | -4.2958
-3 | 0.0251 | 0.007 | -0.0045 | 3.5857
-2.5 | 0.0813 | 0.00693 | -0.0034 | 11.7316
-2 | 0.1366 | 0.0069 | -0.0022 | 19.7971
-1.5 | 0.193 | 0.00683 | -0.0012 | 28.2577
-1 | 0.2493 | 0.00679 | -0.0003 | 36.7158
-0.5 | 0.3053 | 0.0068 | 0.0007 | 44.8971
0 | 0.3623 | 0.00676 | 0.0014 | 53.5947
0.5 | 0.4185 | 0.00678 | 0.0022 | 61.7257
1 | 0.475 | 0.00679 | 0.003 | 69.9558
1.5 | 0.5322 | 0.00679 | 0.0036 | 78.38
2 | 0.5876 | 0.00685 | 0.0044 | 85.781
2.5 | 0.6441 | 0.00686 | 0.0051 | 93.8921
3 | 0.6995 | 0.00688 | 0.0059 | 101.6715
3.5 | 0.7457 | 0.00667 | 0.0085 | 111.7991
4 | 0.759 | 0.00554 | 0.0178 | 137.0036
4.5 | 0.8106 | 0.00559 | 0.0194 | 145.0089
5 | 0.863 | 0.00575 | 0.0208 | 150.087
5.5 | 0.9178 | 0.00585 | 0.0217 | 156.8889
6 | 0.9708 | 0.00605 | 0.0229 | 160.4628
6.5 | 1.0224 | 0.00623 | 0.0244 | 164.1091
7 | 1.0736 | 0.00638 | 0.026 | 168.2759
7.5 | 1.1225 | 0.00668 | 0.0278 | 168.0389
8 | 1.1716 | 0.00686 | 0.0297 | 170.7872
8.5 | 1.2166 | 0.00715 | 0.0323 | 170.1538
9 | 1.2493 | 0.00741 | 0.0374 | 168.5965
9.5 | 1.3013 | 0.00771 | 0.0383 | 168.7808
10 | 1.3705 | 0.00827 | 0.0353 | 165.7195
10.5 | 1.4521 | 0.00875 | 0.0299 | 165.9543
11 | 1.5187 | 0.00943 | 0.0272 | 161.0498
11.5 | 1.5722 | 0.01006 | 0.027 | 156.2823
12 | 1.6256 | 0.01103 | 0.026 | 147.3799
12.5 | 1.6545 | 0.01239 | 0.0288 | 133.5351
13 | 1.6996 | 0.01417 | 0.0274 | 119.9435
13.5 | 1.7315 | 0.0172 | 0.0256 | 100.6686
14 | 1.7593 | 0.0205 | 0.0241 | 85.8195
14.5 | 1.7782 | 0.02439 | 0.023 | 72.9069
15 | 1.7555 | 0.03034 | 0.0248 | 57.8609
15.5 | 1.7504 | 0.03452 | 0.0271 | 50.7068
16 | 1.718 | 0.04126 | 0.0292 | 41.6384
16.5 | 1.6958 | 0.04756 | 0.0304 | 35.656
17 | 1.6712 | 0.05421 | 0.0312 | 30.8283
17.5 | 1.6287 | 0.06279 | 0.0315 | 25.9388
18 | 1.6162 | 0.06892 | 0.0313 | 23.4504
18.5 | 1.5896 | 0.07668 | 0.0305 | 20.7303
19 | 1.5652 | 0.08453 | 0.0292 | 18.5165
19.5 | 1.5448 | 0.09227 | 0.0275 | 16.7422

## 103. Re 8M Mach 0.50 (1)
BIGFOIL.COM POLAR EXPORT
Horten 18.00% thick 6.00% camber
Horten 18.00% thick 6.00% camber |  |  |  | Cl Max: | 1.746 | at alpha= | 13.5 | deg
JavaFoil+Calcfoil stall+Eppler ext transition |  |  |  | L/D Max: | 91.896 | at alpha= | 3.5 | deg
Re: | 8000000 |  |  | Cd Min: | 0.00818 | at alpha= | -0.5 | deg
Mach: | 0.5 |  |  | Cl=0 at alpha= | -2.4375 | deg
|  |  |  | @ Cl=0.1, Cd= | 0.0087397
|  |  |  | @ Cl=0.4, Cd= | 0.0088251
|  |  |  | @ Cl=0.6, Cd= | 0.0093419
alpha (deg) | Cl | Cd | Cm | Cl/Cd
-20 | -0.989 | 0.1511 | 0.008 | -6.544
-19.5 | -0.962 | 0.13874 | 0.008 | -6.934
-19 | -0.936 | 0.12975 | 0.009 | -7.217
-18.5 | -0.906 | 0.14074 | 0.008 | -6.438
-18 | -0.879 | 0.12763 | 0.008 | -6.886
-17.5 | -0.853 | 0.11787 | 0.009 | -7.237
-17 | -0.828 | 0.10886 | 0.009 | -7.607
-16.5 | -0.795 | 0.11626 | 0.009 | -6.841
-16 | -0.769 | 0.10667 | 0.009 | -7.212
-15.5 | -0.745 | 0.09718 | 0.009 | -7.661
-15 | -0.712 | 0.1038 | 0.009 | -6.859
-14.5 | -0.686 | 0.0941 | 0.009 | -7.29
-14 | -0.659 | 0.09207 | 0.009 | -7.153
-13.5 | -0.628 | 0.09055 | 0.009 | -6.937
-13 | -0.602 | 0.08152 | 0.009 | -7.39
-12.5 | -0.571 | 0.08708 | 0.008 | -6.557
-12 | -0.545 | 0.07655 | 0.009 | -7.123
-11.5 | -0.516 | 0.07698 | 0.009 | -6.702
-11 | -0.488 | 0.07156 | 0.009 | -6.821
-10.5 | -0.463 | 0.06301 | 0.009 | -7.348
-10 | -0.432 | 0.06475 | 0.009 | -6.671
-9.5 | -0.403 | 0.06525 | 0.008 | -6.169
-9 | -0.376 | 0.05709 | 0.009 | -6.594
-8.5 | -0.348 | 0.05518 | 0.009 | -6.301
-8 | -0.44 | 0.05188 | 0.009 | -8.482
-7.5 | -0.476 | 0.0441 | 0.01 | -10.791
-7 | -0.465 | 0.03767 | 0.011 | -12.348
-6.5 | -0.518 | 0.01061 | 0.015 | -48.79
-6 | -0.469 | 0.00913 | 0.015 | -51.352
-5.5 | -0.413 | 0.00937 | 0.015 | -44.072
-5 | -0.352 | 0.00915 | 0.015 | -38.453
-4.5 | -0.287 | 0.00951 | 0.015 | -30.19
-4 | -0.22 | 0.00893 | 0.014 | -24.631
-3.5 | -0.151 | 0.00882 | 0.014 | -17.115
-3 | -0.081 | 0.00874 | 0.014 | -9.232
-2.5 | -0.009 | 0.00878 | 0.014 | -1.066
-2 | 0.063 | 0.00875 | 0.014 | 7.168
-1.5 | 0.135 | 0.00873 | 0.013 | 15.493
-1 | 0.208 | 0.00843 | 0.013 | 24.657
-0.5 | 0.28 | 0.00818 | 0.013 | 34.229
0 | 0.351 | 0.00841 | 0.013 | 41.775
0.5 | 0.423 | 0.00902 | 0.012 | 46.832
1 | 0.493 | 0.00912 | 0.012 | 54.109
1.5 | 0.563 | 0.00924 | 0.012 | 60.971
2 | 0.632 | 0.00943 | 0.011 | 67.016
2.5 | 0.699 | 0.00967 | 0.011 | 72.288
3 | 0.764 | 0.01035 | 0.01 | 73.868
3.5 | 0.828 | 0.00901 | 0.01 | 91.896
4 | 0.889 | 0.00986 | 0.01 | 90.176
4.5 | 0.949 | 0.01068 | 0.009 | 88.921
5 | 1.009 | 0.01154 | 0.009 | 87.453
5.5 | 1.068 | 0.01255 | 0.008 | 85.103
6 | 1.126 | 0.01362 | 0.008 | 82.715
6.5 | 1.184 | 0.0148 | 0.007 | 79.978
7 | 1.24 | 0.01612 | 0.007 | 76.925
7.5 | 1.295 | 0.01754 | 0.007 | 73.851
8 | 1.349 | 0.01931 | 0.006 | 69.855
8.5 | 1.401 | 0.02101 | 0.006 | 66.699
9 | 1.451 | 0.02298 | 0.005 | 63.164
9.5 | 1.5 | 0.02549 | 0.005 | 58.855
10 | 1.546 | 0.02776 | 0.004 | 55.695
10.5 | 1.59 | 0.03038 | 0.004 | 52.315
11 | 1.63 | 0.03334 | 0.003 | 48.892
11.5 | 1.666 | 0.03678 | 0.003 | 45.304
12 | 1.698 | 0.04062 | 0.002 | 41.792
12.5 | 1.723 | 0.04509 | 0.002 | 38.217
13 | 1.74 | 0.0504 | 0.001 | 34.533
13.5 | 1.746 | 0.05681 | 0.001 | 30.73
14 | 1.731 | 0.06517 | 0 | 26.557
14.5 | 1.676 | 0.07643 | 0 | 21.927
15 | 1.519 | 0.09586 | -0.001 | 15.849
15.5 | 1.102 | 0.11098 | -0.001 | 9.928
16 | 1.131 | 0.11169 | -0.002 | 10.122
16.5 | 1.149 | 0.13113 | -0.002 | 8.759
17 | 1.164 | 0.15919 | -0.002 | 7.31
17.5 | 1.183 | 0.18404 | -0.003 | 6.43
18 | 1.208 | 0.20097 | -0.003 | 6.011
18.5 | 1.234 | 0.22131 | -0.004 | 5.575

## 104. Re 8M Mach 0.50 (2)
BIGFOIL.COM POLAR EXPORT
Horten 18.00% thick 6.00% camber
Horten 18.00% thick 6.00% camber |  |  |  | Cl Max: | 1.5526 | at alpha= | 10.5 | deg
XFOIL ncrit=9 |  |  |  | L/D Max: | 148.811 | at alpha= | 5.5 | deg
Re: | 8000000 |  |  | Cd Min: | 0.09704 | at alpha= | -14 | deg
Mach: | 0.5 |  |  | Cl=0 at alpha= | -3.6407 | deg
|  |  |  | @ Cl=0.1, Cd= | 0.0073621
|  |  |  | @ Cl=0.4, Cd= | 0.0072175
|  |  |  | @ Cl=0.6, Cd= | 0.007326
alpha (deg) | Cl | Cd | Cm | Cl/Cd
-14 | -0.3166 | 0.09704 | -0.075 | -3.2626
-13.5 | -0.3325 | 0.08744 | -0.0811 | -3.8026
-13 | -0.354 | 0.07773 | -0.0873 | -4.5542
-12.5 | -0.3836 | 0.06765 | -0.0942 | -5.6704
-12 | -0.4238 | 0.05635 | -0.1038 | -7.5209
-11.5 | -0.4713 | 0.04769 | -0.1074 | -9.8826
-11 | -0.5174 | 0.04164 | -0.1034 | -12.4256
-10.5 | -0.5679 | 0.03644 | -0.0942 | -15.5845
-10 | -0.6161 | 0.03194 | -0.081 | -19.2893
-9.5 | -0.6569 | 0.02608 | -0.0688 | -25.1879
-9 | -0.6919 | 0.0182 | -0.0577 | -38.0165
-8.5 | -0.668 | 0.01249 | -0.0508 | -53.4828
-8 | -0.5774 | 0.01039 | -0.0501 | -55.5727
-7.5 | -0.4985 | 0.0096 | -0.0473 | -51.9271
-7 | -0.4263 | 0.00911 | -0.0439 | -46.7947
-6.5 | -0.3565 | 0.00872 | -0.0404 | -40.883
-6 | -0.2899 | 0.00838 | -0.0369 | -34.5943
-5.5 | -0.2251 | 0.00811 | -0.0333 | -27.7559
-5 | -0.1621 | 0.00787 | -0.0298 | -20.5972
-4.5 | -0.101 | 0.00772 | -0.0261 | -13.0829
-4 | -0.0406 | 0.00756 | -0.0225 | -5.3704
-3.5 | 0.0159 | 0.00747 | -0.0184 | 2.1285
-3 | 0.0738 | 0.0074 | -0.0148 | 9.973
-2.5 | 0.1361 | 0.00731 | -0.0121 | 18.6183
-2 | 0.1973 | 0.00727 | -0.0094 | 27.1389
-1.5 | 0.2594 | 0.00722 | -0.007 | 35.928
-1 | 0.3223 | 0.00719 | -0.0048 | 44.8261
-0.5 | 0.3844 | 0.00722 | -0.0027 | 53.241
0 | 0.4482 | 0.00721 | -0.0008 | 62.1637
0.5 | 0.5113 | 0.00724 | 0.0011 | 70.6215
1 | 0.5742 | 0.00731 | 0.003 | 78.5499
1.5 | 0.6386 | 0.00735 | 0.0046 | 86.8844
2 | 0.701 | 0.00746 | 0.0066 | 93.9678
2.5 | 0.7642 | 0.00753 | 0.0084 | 101.4874
3 | 0.8268 | 0.00762 | 0.0104 | 108.5039
3.5 | 0.8853 | 0.00775 | 0.0132 | 114.2323
4 | 0.8859 | 0.00651 | 0.0267 | 136.0829
4.5 | 0.9334 | 0.00653 | 0.0317 | 142.9403
5 | 0.984 | 0.00678 | 0.036 | 145.1327
5.5 | 1.0387 | 0.00698 | 0.0398 | 148.8109
6 | 1.0752 | 0.00727 | 0.0468 | 147.8955
6.5 | 1.1109 | 0.00768 | 0.0537 | 144.6484
7 | 1.1526 | 0.0081 | 0.0593 | 142.2963
7.5 | 1.1999 | 0.00885 | 0.063 | 135.5819
8 | 1.3294 | 0.00974 | 0.0518 | 136.4887
8.5 | 1.4028 | 0.01124 | 0.0491 | 124.8043
9 | 1.4604 | 0.01309 | 0.0486 | 111.5661
9.5 | 1.5045 | 0.01609 | 0.0478 | 93.5053
10 | 1.5389 | 0.01974 | 0.0471 | 77.9585
10.5 | 1.5526 | 0.02405 | 0.0482 | 64.5572
11 | 1.5402 | 0.02957 | 0.0502 | 52.0866
11.5 | 1.5511 | 0.03448 | 0.0498 | 44.9855
12 | 1.5395 | 0.04097 | 0.0492 | 37.5763
12.5 | 1.5382 | 0.04689 | 0.0485 | 32.8044
13 | 1.5209 | 0.05404 | 0.0475 | 28.144
13.5 | 1.5188 | 0.06035 | 0.0462 | 25.1665
14 | 1.497 | 0.06788 | 0.0452 | 22.0536
14.5 | 1.4859 | 0.07381 | 0.046 | 20.1314
15 | 1.4574 | 0.08147 | 0.0456 | 17.8888
15.5 | 1.4494 | 0.08774 | 0.0454 | 16.5193

## 105. Re 10M Mach 0.00 (1)
BIGFOIL.COM POLAR EXPORT
Horten 18.00% thick 6.00% camber
Horten 18.00% thick 6.00% camber |  |  |  | Cl Max: | 2.084 | at alpha= | 20 | deg
JavaFoil+Calcfoil stall+Eppler ext transition |  |  |  | L/D Max: | 123.808 | at alpha= | 6.5 | deg
Re: | 10000000 |  |  | Cd Min: | 0.00665 | at alpha= | 3.5 | deg
Mach: | 0 |  |  | Cl=0 at alpha= | -2.4365 | deg
|  |  |  | @ Cl=0.1, Cd= | 0.0091043
|  |  |  | @ Cl=0.4, Cd= | 0.00863
|  |  |  | @ Cl=0.6, Cd= | 0.0086968
alpha (deg) | Cl | Cd | Cm | Cl/Cd
-17.5 | -0.998 | 0.10979 | 0.008 | -9.089
-17 | -0.995 | 0.10409 | 0.008 | -9.556
-16.5 | -0.99 | 0.09823 | 0.009 | -10.078
-16 | -0.983 | 0.09249 | 0.009 | -10.631
-15.5 | -0.975 | 0.08682 | 0.009 | -11.226
-15 | -0.964 | 0.08145 | 0.009 | -11.832
-14.5 | -0.951 | 0.07588 | 0.009 | -12.535
-14 | -0.936 | 0.07052 | 0.009 | -13.28
-13.5 | -0.921 | 0.06454 | 0.01 | -14.267
-13 | -0.905 | 0.05736 | 0.01 | -15.786
-12.5 | -1.021 | 0.01351 | 0.013 | -75.572
-12 | -0.997 | 0.01229 | 0.013 | -81.1
-11.5 | -0.965 | 0.01162 | 0.013 | -83.07
-11 | -0.929 | 0.01116 | 0.014 | -83.237
-10.5 | -0.889 | 0.01075 | 0.014 | -82.709
-10 | -0.847 | 0.0093 | 0.014 | -91.108
-9.5 | -0.802 | 0.00961 | 0.013 | -83.486
-9 | -0.755 | 0.00936 | 0.013 | -80.701
-8.5 | -0.706 | 0.00969 | 0.013 | -72.852
-8 | -0.655 | 0.00945 | 0.013 | -69.256
-7.5 | -0.602 | 0.00992 | 0.013 | -60.628
-7 | -0.547 | 0.00967 | 0.013 | -56.556
-6.5 | -0.491 | 0.00942 | 0.013 | -52.075
-6 | -0.433 | 0.00925 | 0.013 | -46.835
-5.5 | -0.375 | 0.0092 | 0.013 | -40.765
-5 | -0.316 | 0.00958 | 0.013 | -32.942
-4.5 | -0.255 | 0.00948 | 0.013 | -26.944
-4 | -0.194 | 0.0094 | 0.012 | -20.673
-3.5 | -0.133 | 0.00928 | 0.012 | -14.305
-3 | -0.071 | 0.0092 | 0.012 | -7.682
-2.5 | -0.008 | 0.00867 | 0.012 | -0.943
-2 | 0.055 | 0.00914 | 0.012 | 5.977
-1.5 | 0.118 | 0.00909 | 0.012 | 12.942
-1 | 0.181 | 0.00903 | 0.011 | 20.02
-0.5 | 0.244 | 0.00902 | 0.011 | 27.024
0 | 0.306 | 0.00898 | 0.011 | 34.102
0.5 | 0.369 | 0.00862 | 0.011 | 42.779
1 | 0.431 | 0.00864 | 0.01 | 49.918
1.5 | 0.494 | 0.00836 | 0.01 | 59.085
2 | 0.556 | 0.00886 | 0.01 | 62.751
2.5 | 0.618 | 0.00863 | 0.01 | 71.564
3 | 0.679 | 0.00869 | 0.009 | 78.178
3.5 | 0.74 | 0.00665 | 0.009 | 111.411
4 | 0.801 | 0.00717 | 0.009 | 111.771
4.5 | 0.861 | 0.00742 | 0.008 | 116.07
5 | 0.921 | 0.00786 | 0.008 | 117.073
5.5 | 0.979 | 0.00814 | 0.008 | 120.312
6 | 1.036 | 0.00844 | 0.007 | 122.85
6.5 | 1.092 | 0.00882 | 0.007 | 123.808
7 | 1.146 | 0.00928 | 0.006 | 123.493
7.5 | 1.198 | 0.00985 | 0.006 | 121.669
8 | 1.249 | 0.01076 | 0.006 | 116.049
8.5 | 1.299 | 0.01178 | 0.005 | 110.335
9 | 1.349 | 0.01272 | 0.005 | 105.99
9.5 | 1.398 | 0.01367 | 0.004 | 102.27
10 | 1.446 | 0.01478 | 0.004 | 97.831
10.5 | 1.494 | 0.01595 | 0.003 | 93.637
11 | 1.541 | 0.01729 | 0.003 | 89.137
11.5 | 1.588 | 0.01874 | 0.003 | 84.728
12 | 1.633 | 0.02032 | 0.002 | 80.389
12.5 | 1.678 | 0.02206 | 0.002 | 76.073
13 | 1.722 | 0.02391 | 0.001 | 72.015
13.5 | 1.765 | 0.026 | 0.001 | 67.879
14 | 1.805 | 0.02825 | 0 | 63.912
14.5 | 1.844 | 0.0307 | 0 | 60.053
15 | 1.879 | 0.03336 | -0.001 | 56.33
15.5 | 1.912 | 0.03632 | -0.001 | 52.647
16 | 1.942 | 0.03949 | -0.001 | 49.174
16.5 | 1.97 | 0.0429 | -0.002 | 45.915
17 | 1.994 | 0.04649 | -0.002 | 42.905
17.5 | 2.017 | 0.05012 | -0.003 | 40.244
18 | 2.036 | 0.05386 | -0.003 | 37.807
18.5 | 2.053 | 0.05764 | -0.004 | 35.612
19 | 2.067 | 0.0615 | -0.004 | 33.603
19.5 | 2.078 | 0.06546 | -0.005 | 31.744
20 | 2.084 | 0.06947 | -0.005 | 30.007

## 106. Re 10M Mach 0.00 (2)
BIGFOIL.COM POLAR EXPORT
Horten 18.00% thick 6.00% camber
Horten 18.00% thick 6.00% camber |  |  |  | Cl Max: | 1.7946 | at alpha= | 15.5 | deg
XFOIL ncrit=9 |  |  |  | L/D Max: | 182.548 | at alpha= | 9 | deg
Re: | 10000000 |  |  | Cd Min: | 0.08015 | at alpha= | 20 | deg
Mach: | 0 |  |  | Cl=0 at alpha= | -3.116 | deg
|  |  |  | @ Cl=0.1, Cd= | 0.0065932
|  |  |  | @ Cl=0.4, Cd= | 0.006468
|  |  |  | @ Cl=0.6, Cd= | 0.0065024
alpha (deg) | Cl | Cd | Cm | Cl/Cd
-20 | -1.542 | 0.0178 | -0.079 | -86.6292
-19.5 | -1.5128 | 0.017 | -0.075 | -88.9882
-19 | -1.4823 | 0.01628 | -0.0711 | -91.0504
-18.5 | -1.4484 | 0.01564 | -0.0674 | -92.6087
-18 | -1.4141 | 0.01505 | -0.0637 | -93.9601
-17.5 | -1.377 | 0.01452 | -0.0603 | -94.8347
-17 | -1.3394 | 0.01401 | -0.057 | -95.6031
-16.5 | -1.3 | 0.01354 | -0.0538 | -96.0118
-16 | -1.2609 | 0.01296 | -0.0505 | -97.2917
-15.5 | -1.22 | 0.01247 | -0.0475 | -97.8348
-15 | -1.1778 | 0.01197 | -0.0446 | -98.396
-14.5 | -1.1345 | 0.01156 | -0.0419 | -98.1401
-14 | -1.0904 | 0.01119 | -0.0392 | -97.4441
-13.5 | -1.045 | 0.01085 | -0.0367 | -96.3134
-13 | -0.9989 | 0.01052 | -0.0343 | -94.9525
-12.5 | -0.9531 | 0.01018 | -0.0318 | -93.6248
-12 | -0.9062 | 0.00981 | -0.0296 | -92.3751
-11.5 | -0.8589 | 0.00949 | -0.0274 | -90.5058
-11 | -0.8107 | 0.00921 | -0.0252 | -88.0239
-10.5 | -0.7633 | 0.009 | -0.0229 | -84.8111
-10 | -0.7165 | 0.00879 | -0.0205 | -81.5131
-9.5 | -0.6688 | 0.00853 | -0.0183 | -78.4056
-9 | -0.6193 | 0.00833 | -0.0164 | -74.3457
-8.5 | -0.5677 | 0.00813 | -0.0149 | -69.8278
-8 | -0.5162 | 0.00796 | -0.0134 | -64.8492
-7.5 | -0.4651 | 0.00775 | -0.0119 | -60.0129
-7 | -0.4127 | 0.00758 | -0.0106 | -54.4459
-6.5 | -0.3605 | 0.00745 | -0.0093 | -48.3893
-6 | -0.3082 | 0.00729 | -0.008 | -42.2771
-5.5 | -0.2549 | 0.00716 | -0.0068 | -35.6006
-5 | -0.2024 | 0.00705 | -0.0056 | -28.7092
-4.5 | -0.1488 | 0.00693 | -0.0046 | -21.4719
-4 | -0.0952 | 0.00684 | -0.0036 | -13.9181
-3.5 | -0.0417 | 0.00677 | -0.0026 | -6.1595
-3 | 0.0126 | 0.00667 | -0.0018 | 1.8891
-2.5 | 0.0668 | 0.00663 | -0.001 | 10.0754
-2 | 0.1209 | 0.00657 | -0.0002 | 18.4018
-1.5 | 0.1758 | 0.00651 | 0.0004 | 27.0046
-1 | 0.23 | 0.0065 | 0.0012 | 35.3846
-0.5 | 0.285 | 0.00647 | 0.0017 | 44.0495
0 | 0.3401 | 0.00644 | 0.0022 | 52.8106
0.5 | 0.3944 | 0.00647 | 0.0028 | 60.9583
1 | 0.4496 | 0.00645 | 0.0032 | 69.7054
1.5 | 0.5045 | 0.00646 | 0.0037 | 78.096
2 | 0.5586 | 0.00651 | 0.0042 | 85.8065
2.5 | 0.6134 | 0.0065 | 0.0046 | 94.3692
3 | 0.6671 | 0.00653 | 0.0051 | 102.1593
3.5 | 0.7192 | 0.00653 | 0.006 | 110.1378
4 | 0.7334 | 0.00529 | 0.0144 | 138.6389
4.5 | 0.7808 | 0.00526 | 0.0162 | 148.4411
5 | 0.8328 | 0.00537 | 0.017 | 155.0838
5.5 | 0.8856 | 0.00545 | 0.0176 | 162.4954
6 | 0.9358 | 0.00563 | 0.0187 | 166.2167
6.5 | 0.9879 | 0.00575 | 0.0193 | 171.8087
7 | 1.0388 | 0.00591 | 0.0201 | 175.7699
7.5 | 1.0872 | 0.00613 | 0.0213 | 177.3573
8 | 1.1387 | 0.00631 | 0.0219 | 180.4596
8.5 | 1.1844 | 0.00655 | 0.0235 | 180.8244
9 | 1.2322 | 0.00675 | 0.0247 | 182.5481
9.5 | 1.2737 | 0.00702 | 0.0271 | 181.4387
10 | 1.3138 | 0.00727 | 0.0297 | 180.7153
10.5 | 1.3599 | 0.00756 | 0.0308 | 179.881
11 | 1.4318 | 0.00806 | 0.0261 | 177.6427
11.5 | 1.504 | 0.00861 | 0.0212 | 174.6806
12 | 1.5621 | 0.00911 | 0.0192 | 171.4709
12.5 | 1.6114 | 0.00981 | 0.0186 | 164.261
13 | 1.6547 | 0.01069 | 0.0187 | 154.7895
13.5 | 1.682 | 0.01184 | 0.0212 | 142.0608
14 | 1.7237 | 0.01317 | 0.0201 | 130.8808
14.5 | 1.7536 | 0.01559 | 0.019 | 112.4824
15 | 1.777 | 0.01871 | 0.0176 | 94.9759
15.5 | 1.7946 | 0.02237 | 0.0163 | 80.2235
16 | 1.7888 | 0.02654 | 0.0183 | 67.4002
16.5 | 1.7648 | 0.03208 | 0.0209 | 55.0125
17 | 1.7454 | 0.03772 | 0.0226 | 46.2725
17.5 | 1.7253 | 0.04364 | 0.0239 | 39.5348
18 | 1.7002 | 0.05033 | 0.0247 | 33.781
18.5 | 1.6733 | 0.05748 | 0.025 | 29.111
19 | 1.657 | 0.06393 | 0.0246 | 25.919
19.5 | 1.6374 | 0.07098 | 0.0238 | 23.0685
20 | 1.6018 | 0.08015 | 0.0223 | 19.985

## 107. Re 10M Mach 0.10 (1)
BIGFOIL.COM POLAR EXPORT
Horten 18.00% thick 6.00% camber
Horten 18.00% thick 6.00% camber |  |  |  | Cl Max: | 2.074 | at alpha= | 20 | deg
JavaFoil+Calcfoil stall+Eppler ext transition |  |  |  | L/D Max: | 122.806 | at alpha= | 6.5 | deg
Re: | 10000000 |  |  | Cd Min: | 0.00672 | at alpha= | 3.5 | deg
Mach: | 0.1 |  |  | Cl=0 at alpha= | -2.4365 | deg
|  |  |  | @ Cl=0.1, Cd= | 0.0090986
|  |  |  | @ Cl=0.4, Cd= | 0.0087092
|  |  |  | @ Cl=0.6, Cd= | 0.0086133
alpha (deg) | Cl | Cd | Cm | Cl/Cd
-17 | -0.972 | 0.10634 | 0.008 | -9.137
-16.5 | -0.969 | 0.10034 | 0.008 | -9.66
-16 | -0.965 | 0.09454 | 0.009 | -10.206
-15.5 | -0.959 | 0.0886 | 0.009 | -10.819
-15 | -0.95 | 0.08322 | 0.009 | -11.412
-14.5 | -0.939 | 0.07794 | 0.009 | -12.043
-14 | -0.926 | 0.07241 | 0.009 | -12.783
-13.5 | -0.91 | 0.06704 | 0.01 | -13.581
-13 | -0.894 | 0.06092 | 0.01 | -14.681
-12.5 | -0.88 | 0.05252 | 0.01 | -16.757
-12 | -0.991 | 0.01268 | 0.013 | -78.18
-11.5 | -0.962 | 0.01186 | 0.014 | -81.09
-11 | -0.927 | 0.01127 | 0.014 | -82.275
-10.5 | -0.889 | 0.01084 | 0.014 | -82.019
-10 | -0.847 | 0.00941 | 0.014 | -90.041
-9.5 | -0.803 | 0.00967 | 0.014 | -83.06
-9 | -0.756 | 0.00939 | 0.014 | -80.554
-8.5 | -0.707 | 0.00974 | 0.013 | -72.583
-8 | -0.656 | 0.00953 | 0.013 | -68.879
-7.5 | -0.603 | 0.00932 | 0.013 | -64.708
-7 | -0.549 | 0.00971 | 0.013 | -56.526
-6.5 | -0.492 | 0.00952 | 0.013 | -51.754
-6 | -0.435 | 0.00937 | 0.013 | -46.418
-5.5 | -0.376 | 0.00919 | 0.013 | -40.984
-5 | -0.317 | 0.00965 | 0.013 | -32.823
-4.5 | -0.256 | 0.00952 | 0.013 | -26.944
-4 | -0.195 | 0.00939 | 0.013 | -20.793
-3.5 | -0.133 | 0.00926 | 0.012 | -14.403
-3 | -0.071 | 0.0088 | 0.012 | -8.064
-2.5 | -0.008 | 0.00871 | 0.012 | -0.943
-2 | 0.055 | 0.00912 | 0.012 | 6.019
-1.5 | 0.118 | 0.00909 | 0.012 | 13.009
-1 | 0.182 | 0.00911 | 0.011 | 19.937
-0.5 | 0.245 | 0.00907 | 0.011 | 26.987
0 | 0.308 | 0.00866 | 0.011 | 35.557
0.5 | 0.371 | 0.0087 | 0.011 | 42.633
1 | 0.434 | 0.00872 | 0.01 | 49.691
1.5 | 0.496 | 0.00844 | 0.01 | 58.775
2 | 0.558 | 0.00852 | 0.01 | 65.571
2.5 | 0.621 | 0.00866 | 0.01 | 71.681
3 | 0.682 | 0.00844 | 0.009 | 80.816
3.5 | 0.744 | 0.00672 | 0.009 | 110.678
4 | 0.805 | 0.00722 | 0.009 | 111.523
4.5 | 0.865 | 0.00747 | 0.008 | 115.853
5 | 0.925 | 0.00792 | 0.008 | 116.742
5.5 | 0.983 | 0.00822 | 0.008 | 119.579
6 | 1.04 | 0.00852 | 0.007 | 122.143
6.5 | 1.096 | 0.00892 | 0.007 | 122.806
7 | 1.15 | 0.00941 | 0.006 | 122.185
7.5 | 1.202 | 0.01002 | 0.006 | 119.943
8 | 1.253 | 0.01096 | 0.006 | 114.25
8.5 | 1.303 | 0.01177 | 0.005 | 110.665
9 | 1.352 | 0.01299 | 0.005 | 104.078
9.5 | 1.402 | 0.01397 | 0.004 | 100.315
10 | 1.45 | 0.01511 | 0.004 | 95.959
10.5 | 1.498 | 0.01631 | 0.003 | 91.843
11 | 1.545 | 0.01768 | 0.003 | 87.406
11.5 | 1.592 | 0.01916 | 0.003 | 83.101
12 | 1.638 | 0.02076 | 0.002 | 78.876
12.5 | 1.683 | 0.02255 | 0.002 | 74.635
13 | 1.727 | 0.02444 | 0.001 | 70.659
13.5 | 1.769 | 0.02655 | 0.001 | 66.619
14 | 1.809 | 0.02888 | 0 | 62.647
14.5 | 1.847 | 0.0314 | 0 | 58.842
15 | 1.882 | 0.03414 | -0.001 | 55.136
15.5 | 1.915 | 0.03715 | -0.001 | 51.545
16 | 1.944 | 0.04044 | -0.001 | 48.08
16.5 | 1.971 | 0.04392 | -0.002 | 44.878
17 | 1.995 | 0.04759 | -0.002 | 41.911
17.5 | 2.016 | 0.05139 | -0.003 | 39.23
18 | 2.034 | 0.05522 | -0.003 | 36.83
18.5 | 2.049 | 0.05908 | -0.004 | 34.676
19 | 2.061 | 0.0631 | -0.004 | 32.658
19.5 | 2.07 | 0.06713 | -0.005 | 30.834
20 | 2.074 | 0.07131 | -0.005 | 29.085

## 108. Re 10M Mach 0.10 (2)
BIGFOIL.COM POLAR EXPORT
Horten 18.00% thick 6.00% camber
Horten 18.00% thick 6.00% camber |  |  |  | Cl Max: | 1.7963 | at alpha= | 15.5 | deg
XFOIL ncrit=9 |  |  |  | L/D Max: | 182.191 | at alpha= | 9 | deg
Re: | 10000000 |  |  | Cd Min: | 0.08297 | at alpha= | 20 | deg
Mach: | 0.1 |  |  | Cl=0 at alpha= | -3.1273 | deg
|  |  |  | @ Cl=0.1, Cd= | 0.0066051
|  |  |  | @ Cl=0.4, Cd= | 0.0064888
|  |  |  | @ Cl=0.6, Cd= | 0.0065166
alpha (deg) | Cl | Cd | Cm | Cl/Cd
-20 | -1.5456 | 0.01878 | -0.0849 | -82.3003
-19.5 | -1.52 | 0.01779 | -0.0803 | -85.4413
-19 | -1.4905 | 0.01695 | -0.0761 | -87.9351
-18.5 | -1.4581 | 0.01619 | -0.072 | -90.0618
-18 | -1.4245 | 0.0155 | -0.0679 | -91.9032
-17.5 | -1.3876 | 0.01491 | -0.0643 | -93.0651
-17 | -1.3498 | 0.01435 | -0.0606 | -94.0627
-16.5 | -1.3102 | 0.01386 | -0.0572 | -94.531
-16 | -1.27 | 0.01334 | -0.0538 | -95.2024
-15.5 | -1.2293 | 0.01279 | -0.0504 | -96.1142
-15 | -1.1869 | 0.01224 | -0.0474 | -96.969
-14.5 | -1.1431 | 0.01178 | -0.0444 | -97.0374
-14 | -1.0987 | 0.01136 | -0.0416 | -96.7165
-13.5 | -1.0527 | 0.01099 | -0.0389 | -95.7871
-13 | -1.0059 | 0.01065 | -0.0364 | -94.4507
-12.5 | -0.9594 | 0.01034 | -0.0338 | -92.7853
-12 | -0.9119 | 0.00995 | -0.0314 | -91.6482
-11.5 | -0.864 | 0.0096 | -0.0291 | -90
-11 | -0.815 | 0.00929 | -0.0269 | -87.7287
-10.5 | -0.7666 | 0.00905 | -0.0246 | -84.7072
-10 | -0.7188 | 0.00886 | -0.0222 | -81.1287
-9.5 | -0.6707 | 0.00859 | -0.0198 | -78.0792
-9 | -0.6219 | 0.00838 | -0.0176 | -74.2124
-8.5 | -0.5701 | 0.00817 | -0.016 | -69.7797
-8 | -0.5181 | 0.00801 | -0.0144 | -64.6816
-7.5 | -0.4666 | 0.00779 | -0.0128 | -59.8973
-7 | -0.4139 | 0.0076 | -0.0114 | -54.4605
-6.5 | -0.3613 | 0.00749 | -0.01 | -48.2377
-6 | -0.3086 | 0.00731 | -0.0086 | -42.2161
-5.5 | -0.2552 | 0.00717 | -0.0074 | -35.5927
-5 | -0.2022 | 0.00708 | -0.0061 | -28.5593
-4.5 | -0.1484 | 0.00694 | -0.0051 | -21.3833
-4 | -0.0945 | 0.00686 | -0.004 | -13.7755
-3.5 | -0.0407 | 0.00678 | -0.003 | -6.0029
-3 | 0.0139 | 0.00668 | -0.0021 | 2.0808
-2.5 | 0.0683 | 0.00664 | -0.0012 | 10.2861
-2 | 0.1228 | 0.00658 | -0.0004 | 18.6626
-1.5 | 0.178 | 0.00652 | 0.0003 | 27.3006
-1 | 0.2325 | 0.00651 | 0.001 | 35.7143
-0.5 | 0.2879 | 0.00648 | 0.0016 | 44.429
0 | 0.3432 | 0.00646 | 0.0021 | 53.1269
0.5 | 0.3978 | 0.00649 | 0.0028 | 61.2943
1 | 0.4534 | 0.00646 | 0.0032 | 70.1858
1.5 | 0.5084 | 0.00648 | 0.0037 | 78.4568
2 | 0.5629 | 0.00653 | 0.0042 | 86.2021
2.5 | 0.6182 | 0.00651 | 0.0046 | 94.9616
3 | 0.6721 | 0.00656 | 0.0052 | 102.4543
3.5 | 0.7247 | 0.00655 | 0.0061 | 110.6412
4 | 0.7387 | 0.00531 | 0.0147 | 139.1149
4.5 | 0.7859 | 0.0053 | 0.0166 | 148.283
5 | 0.8385 | 0.0054 | 0.0174 | 155.2778
5.5 | 0.8915 | 0.00549 | 0.0181 | 162.3862
6 | 0.9418 | 0.00567 | 0.0192 | 166.1023
6.5 | 0.9944 | 0.00578 | 0.0198 | 172.0415
7 | 1.045 | 0.00596 | 0.0208 | 175.3356
7.5 | 1.0941 | 0.00617 | 0.022 | 177.3258
8 | 1.1453 | 0.00636 | 0.0228 | 180.0786
8.5 | 1.1907 | 0.00661 | 0.0246 | 180.1362
9 | 1.2389 | 0.0068 | 0.0258 | 182.1912
9.5 | 1.2793 | 0.00709 | 0.0285 | 180.4372
10 | 1.3169 | 0.00732 | 0.0318 | 179.9044
10.5 | 1.3696 | 0.00767 | 0.0316 | 178.5658
11 | 1.4453 | 0.00817 | 0.0263 | 176.9033
11.5 | 1.5156 | 0.00877 | 0.0219 | 172.8164
12 | 1.5717 | 0.00927 | 0.0205 | 169.5469
12.5 | 1.6225 | 0.01001 | 0.0196 | 162.0879
13 | 1.662 | 0.01097 | 0.0205 | 151.5041
13.5 | 1.6906 | 0.01231 | 0.0224 | 137.3355
14 | 1.7323 | 0.0138 | 0.0211 | 125.529
14.5 | 1.7604 | 0.01653 | 0.0198 | 106.4973
15 | 1.7806 | 0.02 | 0.0185 | 89.03
15.5 | 1.7963 | 0.02386 | 0.0173 | 75.285
16 | 1.7852 | 0.02824 | 0.02 | 63.2153
16.5 | 1.754 | 0.03446 | 0.0226 | 50.8996
17 | 1.7416 | 0.03961 | 0.024 | 43.9687
17.5 | 1.7146 | 0.04631 | 0.0251 | 37.0244
18 | 1.6928 | 0.05267 | 0.0259 | 32.1397
18.5 | 1.6568 | 0.06087 | 0.026 | 27.2187
19 | 1.6417 | 0.06735 | 0.0255 | 24.3756
19.5 | 1.6181 | 0.07489 | 0.0245 | 21.6064
20 | 1.5923 | 0.08297 | 0.023 | 19.1913

## 109. Re 10M Mach 0.25 (1)
BIGFOIL.COM POLAR EXPORT
Horten 18.00% thick 6.00% camber
Horten 18.00% thick 6.00% camber |  |  |  | Cl Max: | 2.006 | at alpha= | 18.5 | deg
JavaFoil+Calcfoil stall+Eppler ext transition |  |  |  | L/D Max: | 116.896 | at alpha= | 5 | deg
Re: | 10000000 |  |  | Cd Min: | 0.00725 | at alpha= | 3.5 | deg
Mach: | 0.25 |  |  | Cl=0 at alpha= | -2.4375 | deg
|  |  |  | @ Cl=0.1, Cd= | 0.0088271
|  |  |  | @ Cl=0.4, Cd= | 0.0085289
|  |  |  | @ Cl=0.6, Cd= | 0.0083329
alpha (deg) | Cl | Cd | Cm | Cl/Cd
-15.5 | -0.827 | 0.1003 | 0.008 | -8.245
-15 | -0.836 | 0.09411 | 0.009 | -8.884
-14.5 | -0.842 | 0.08779 | 0.009 | -9.588
-14 | -0.843 | 0.08205 | 0.009 | -10.275
-13.5 | -0.84 | 0.07672 | 0.009 | -10.954
-13 | -0.834 | 0.07134 | 0.009 | -11.687
-12.5 | -0.823 | 0.06606 | 0.009 | -12.452
-12 | -0.808 | 0.06068 | 0.01 | -13.321
-11.5 | -0.792 | 0.05501 | 0.01 | -14.39
-11 | -0.777 | 0.04666 | 0.011 | -16.664
-10.5 | -0.876 | 0.0118 | 0.014 | -74.223
-10 | -0.842 | 0.01117 | 0.014 | -75.388
-9.5 | -0.803 | 0.01074 | 0.014 | -74.793
-9 | -0.76 | 0.0093 | 0.014 | -81.7
-8.5 | -0.714 | 0.00953 | 0.014 | -74.921
-8 | -0.664 | 0.00986 | 0.014 | -67.419
-7.5 | -0.613 | 0.00964 | 0.014 | -63.551
-7 | -0.558 | 0.00939 | 0.014 | -59.464
-6.5 | -0.502 | 0.00978 | 0.014 | -51.34
-6 | -0.444 | 0.00963 | 0.013 | -46.141
-5.5 | -0.385 | 0.00947 | 0.013 | -40.657
-5 | -0.324 | 0.00934 | 0.013 | -34.73
-4.5 | -0.263 | 0.0092 | 0.013 | -28.557
-4 | -0.2 | 0.00918 | 0.013 | -21.792
-3.5 | -0.137 | 0.00909 | 0.013 | -15.036
-3 | -0.073 | 0.00901 | 0.013 | -8.084
-2.5 | -0.008 | 0.0089 | 0.012 | -0.948
-2 | 0.056 | 0.0088 | 0.012 | 6.402
-1.5 | 0.121 | 0.00884 | 0.012 | 13.741
-1 | 0.187 | 0.00933 | 0.012 | 19.993
-0.5 | 0.251 | 0.00888 | 0.011 | 28.319
0 | 0.316 | 0.00885 | 0.011 | 35.728
0.5 | 0.381 | 0.00852 | 0.011 | 44.652
1 | 0.445 | 0.00855 | 0.011 | 52.012
1.5 | 0.509 | 0.00832 | 0.01 | 61.18
2 | 0.573 | 0.00841 | 0.01 | 68.165
2.5 | 0.636 | 0.00823 | 0.01 | 77.36
3 | 0.7 | 0.0085 | 0.01 | 82.3
3.5 | 0.762 | 0.00725 | 0.009 | 105.101
4 | 0.824 | 0.00751 | 0.009 | 109.667
4.5 | 0.885 | 0.0078 | 0.008 | 113.494
5 | 0.945 | 0.00808 | 0.008 | 116.896
5.5 | 1.003 | 0.00867 | 0.008 | 115.669
6 | 1.06 | 0.00908 | 0.007 | 116.718
6.5 | 1.115 | 0.00965 | 0.007 | 115.534
7 | 1.168 | 0.01031 | 0.007 | 113.263
7.5 | 1.22 | 0.01113 | 0.006 | 109.63
8 | 1.271 | 0.01201 | 0.006 | 105.86
8.5 | 1.323 | 0.0132 | 0.005 | 100.187
9 | 1.373 | 0.01455 | 0.005 | 94.389
9.5 | 1.423 | 0.01568 | 0.004 | 90.735
10 | 1.472 | 0.01696 | 0.004 | 86.815
10.5 | 1.521 | 0.01834 | 0.004 | 82.946
11 | 1.569 | 0.01986 | 0.003 | 79.004
11.5 | 1.615 | 0.02154 | 0.003 | 74.985
12 | 1.661 | 0.02334 | 0.002 | 71.191
12.5 | 1.706 | 0.02538 | 0.002 | 67.208
13 | 1.749 | 0.02757 | 0.001 | 63.435
13.5 | 1.79 | 0.02994 | 0.001 | 59.788
14 | 1.829 | 0.03264 | 0 | 56.047
14.5 | 1.865 | 0.03556 | 0 | 52.437
15 | 1.896 | 0.03879 | -0.001 | 48.888
15.5 | 1.924 | 0.04235 | -0.001 | 45.436
16 | 1.948 | 0.04623 | -0.001 | 42.147
16.5 | 1.969 | 0.05037 | -0.002 | 39.085
17 | 1.985 | 0.0547 | -0.002 | 36.277
17.5 | 1.997 | 0.05911 | -0.003 | 33.781
18 | 2.004 | 0.06362 | -0.003 | 31.495
18.5 | 2.006 | 0.06827 | -0.004 | 29.383
19 | 2.004 | 0.07308 | -0.004 | 27.422
19.5 | 1.997 | 0.07806 | -0.005 | 25.583
20 | 1.983 | 0.08323 | -0.005 | 23.821

## 110. Re 10M Mach 0.25 (2)
BIGFOIL.COM POLAR EXPORT
Horten 18.00% thick 6.00% camber
Horten 18.00% thick 6.00% camber |  |  |  | Cl Max: | 1.7752 | at alpha= | 14.5 | deg
XFOIL ncrit=9 |  |  |  | L/D Max: | 177.192 | at alpha= | 8.5 | deg
Re: | 10000000 |  |  | Cd Min: | 0.09193 | at alpha= | 19.5 | deg
Mach: | 0.25 |  |  | Cl=0 at alpha= | -3.1945 | deg
|  |  |  | @ Cl=0.1, Cd= | 0.006688
|  |  |  | @ Cl=0.4, Cd= | 0.00656
|  |  |  | @ Cl=0.6, Cd= | 0.0066164
alpha (deg) | Cl | Cd | Cm | Cl/Cd
-20 | -1.5001 | 0.02812 | -0.1204 | -53.3464
-19.5 | -1.4965 | 0.02553 | -0.1147 | -58.6173
-19 | -1.4838 | 0.02351 | -0.1088 | -63.1136
-18 | -1.4512 | 0.01989 | -0.096 | -72.9613
-17.5 | -1.4269 | 0.01846 | -0.0898 | -77.2969
-17 | -1.3966 | 0.01726 | -0.084 | -80.9154
-16.5 | -1.3608 | 0.01628 | -0.0786 | -83.5872
-16 | -1.3233 | 0.01542 | -0.0733 | -85.8171
-15.5 | -1.281 | 0.01466 | -0.0686 | -87.3806
-15 | -1.2383 | 0.01399 | -0.0639 | -88.5132
-14.5 | -1.1923 | 0.01336 | -0.0597 | -89.244
-14 | -1.1458 | 0.01274 | -0.0556 | -89.9372
-13.5 | -1.0979 | 0.01213 | -0.0518 | -90.5111
-13 | -1.0486 | 0.01157 | -0.0482 | -90.6309
-12.5 | -0.9974 | 0.01108 | -0.045 | -90.0181
-12 | -0.9461 | 0.01067 | -0.0419 | -88.6692
-11.5 | -0.8946 | 0.01031 | -0.0388 | -86.7701
-11 | -0.8419 | 0.00988 | -0.036 | -85.2126
-10.5 | -0.7893 | 0.0095 | -0.0333 | -83.0842
-10 | -0.7357 | 0.00916 | -0.0308 | -80.3166
-9.5 | -0.6829 | 0.0089 | -0.0282 | -76.7303
-9 | -0.6306 | 0.00865 | -0.0256 | -72.9017
-8.5 | -0.5784 | 0.00838 | -0.0231 | -69.0215
-8 | -0.5277 | 0.00819 | -0.0202 | -64.4322
-7.5 | -0.474 | 0.008 | -0.0181 | -59.25
-7 | -0.4197 | 0.00778 | -0.0161 | -53.946
-6.5 | -0.3656 | 0.00761 | -0.0142 | -48.042
-6 | -0.3101 | 0.00745 | -0.0125 | -41.6242
-5.5 | -0.2558 | 0.00729 | -0.0108 | -35.0892
-5 | -0.2006 | 0.00718 | -0.0092 | -27.9387
-4.5 | -0.1453 | 0.00703 | -0.0077 | -20.6686
-4 | -0.0901 | 0.00696 | -0.0063 | -12.9454
-3.5 | -0.0344 | 0.00684 | -0.005 | -5.0292
-3 | 0.0219 | 0.00677 | -0.0039 | 3.2349
-2.5 | 0.0773 | 0.00672 | -0.0026 | 11.503
-2 | 0.134 | 0.00664 | -0.0017 | 20.1807
-1.5 | 0.1906 | 0.0066 | -0.0007 | 28.8788
-1 | 0.2468 | 0.00659 | 0.0002 | 37.4507
-0.5 | 0.3041 | 0.00655 | 0.0009 | 46.4275
0 | 0.3604 | 0.00656 | 0.0018 | 54.939
0.5 | 0.4174 | 0.00656 | 0.0025 | 63.628
1 | 0.4747 | 0.00655 | 0.0031 | 72.4733
1.5 | 0.5307 | 0.0066 | 0.0039 | 80.4091
2 | 0.5879 | 0.00661 | 0.0045 | 88.941
2.5 | 0.6444 | 0.00664 | 0.0051 | 97.0482
3 | 0.6998 | 0.00671 | 0.0059 | 104.2921
3.5 | 0.7554 | 0.00667 | 0.0067 | 113.2534
4 | 0.7681 | 0.00551 | 0.016 | 139.4011
4.5 | 0.8148 | 0.00548 | 0.0186 | 148.6861
5 | 0.8697 | 0.00554 | 0.0195 | 156.9856
5.5 | 0.9224 | 0.00571 | 0.0208 | 161.5412
6 | 0.9756 | 0.00585 | 0.022 | 166.7692
6.5 | 1.0289 | 0.006 | 0.0232 | 171.4833
7 | 1.0787 | 0.00624 | 0.025 | 172.8686
7.5 | 1.1304 | 0.0064 | 0.0264 | 176.625
8 | 1.179 | 0.00669 | 0.0283 | 176.2332
8.5 | 1.2244 | 0.00691 | 0.0309 | 177.1925
9 | 1.2635 | 0.00714 | 0.0347 | 176.9608
9.5 | 1.295 | 0.00747 | 0.0399 | 173.3601
10 | 1.3538 | 0.00782 | 0.0393 | 173.1202
10.5 | 1.4434 | 0.00848 | 0.032 | 170.2123
11 | 1.5145 | 0.00898 | 0.0287 | 168.6526
11.5 | 1.5746 | 0.0097 | 0.0271 | 162.3299
12 | 1.6275 | 0.01048 | 0.0266 | 155.2958
12.5 | 1.6707 | 0.01167 | 0.027 | 143.162
13 | 1.6977 | 0.01357 | 0.0288 | 125.1069
13.5 | 1.7317 | 0.01631 | 0.0273 | 106.1741
14 | 1.7644 | 0.01919 | 0.0258 | 91.9437
14.5 | 1.7752 | 0.02364 | 0.0249 | 75.0931
15 | 1.7689 | 0.02934 | 0.0243 | 60.2897
15.5 | 1.7642 | 0.03358 | 0.0265 | 52.5372
16 | 1.7288 | 0.0405 | 0.0287 | 42.6864
16.5 | 1.7145 | 0.04605 | 0.0299 | 37.2313
17 | 1.6803 | 0.05357 | 0.0308 | 31.3664
17.5 | 1.6467 | 0.06123 | 0.0312 | 26.8937
18 | 1.6316 | 0.06748 | 0.0313 | 24.179
18.5 | 1.5967 | 0.07598 | 0.0305 | 21.0147
19 | 1.5682 | 0.08419 | 0.0292 | 18.6269
19.5 | 1.5477 | 0.09193 | 0.0275 | 16.8356

## 111. Re 10M Mach 0.50 (1)
BIGFOIL.COM POLAR EXPORT
Horten 18.00% thick 6.00% camber
Horten 18.00% thick 6.00% camber |  |  |  | Cl Max: | 1.747 | at alpha= | 13.5 | deg
JavaFoil+Calcfoil stall+Eppler ext transition |  |  |  | L/D Max: | 94.154 | at alpha= | 3.5 | deg
Re: | 10000000 |  |  | Cd Min: | 0.00843 | at alpha= | 0 | deg
Mach: | 0.5 |  |  | Cl=0 at alpha= | -2.4375 | deg
|  |  |  | @ Cl=0.1, Cd= | 0.0084903
|  |  |  | @ Cl=0.4, Cd= | 0.008675
|  |  |  | @ Cl=0.6, Cd= | 0.0091246
alpha (deg) | Cl | Cd | Cm | Cl/Cd
-20 | -0.99 | 0.16945 | 0.008 | -5.843
-19.5 | -0.965 | 0.14624 | 0.009 | -6.6
-19 | -0.94 | 0.13541 | 0.009 | -6.94
-18.5 | -0.907 | 0.14362 | 0.008 | -6.319
-18 | -0.881 | 0.13165 | 0.009 | -6.695
-17.5 | -0.858 | 0.11504 | 0.009 | -7.455
-17 | -0.833 | 0.10549 | 0.01 | -7.899
-16.5 | -0.796 | 0.11434 | 0.009 | -6.963
-16 | -0.771 | 0.10394 | 0.009 | -7.418
-15.5 | -0.748 | 0.09368 | 0.01 | -7.98
-15 | -0.713 | 0.10157 | 0.009 | -7.016
-14.5 | -0.688 | 0.09171 | 0.009 | -7.498
-14 | -0.66 | 0.09011 | 0.009 | -7.32
-13.5 | -0.629 | 0.08832 | 0.009 | -7.126
-13 | -0.605 | 0.07916 | 0.009 | -7.637
-12.5 | -0.572 | 0.08533 | 0.009 | -6.699
-12 | -0.547 | 0.07483 | 0.009 | -7.304
-11.5 | -0.517 | 0.07528 | 0.009 | -6.864
-11 | -0.489 | 0.06958 | 0.009 | -7.029
-10.5 | -0.464 | 0.06117 | 0.01 | -7.588
-10 | -0.433 | 0.06313 | 0.009 | -6.857
-9.5 | -0.403 | 0.06378 | 0.009 | -6.32
-9 | -0.377 | 0.05568 | 0.009 | -6.772
-8.5 | -0.348 | 0.05428 | 0.009 | -6.413
-8 | -0.441 | 0.05095 | 0.009 | -8.647
-7.5 | -0.476 | 0.0435 | 0.01 | -10.953
-7 | -0.467 | 0.03619 | 0.011 | -12.911
-6.5 | -0.518 | 0.01029 | 0.015 | -50.327
-6 | -0.469 | 0.00932 | 0.015 | -50.357
-5.5 | -0.413 | 0.00909 | 0.015 | -45.43
-5 | -0.352 | 0.00941 | 0.015 | -37.377
-4.5 | -0.287 | 0.00923 | 0.015 | -31.137
-4 | -0.22 | 0.00869 | 0.014 | -25.305
-3.5 | -0.151 | 0.0091 | 0.014 | -16.591
-3 | -0.081 | 0.00892 | 0.014 | -9.041
-2.5 | -0.009 | 0.00889 | 0.014 | -1.053
-2 | 0.063 | 0.00848 | 0.014 | 7.396
-1.5 | 0.135 | 0.0085 | 0.013 | 15.916
-1 | 0.208 | 0.00862 | 0.013 | 24.131
-0.5 | 0.28 | 0.00866 | 0.013 | 32.356
0 | 0.351 | 0.00843 | 0.013 | 41.684
0.5 | 0.423 | 0.00879 | 0.012 | 48.101
1 | 0.493 | 0.0089 | 0.012 | 55.457
1.5 | 0.563 | 0.00904 | 0.012 | 62.356
2 | 0.633 | 0.0092 | 0.011 | 68.752
2.5 | 0.7 | 0.00985 | 0.011 | 71.035
3 | 0.766 | 0.01013 | 0.01 | 75.605
3.5 | 0.829 | 0.00881 | 0.01 | 94.154
4 | 0.891 | 0.00969 | 0.01 | 91.93
4.5 | 0.951 | 0.01039 | 0.009 | 91.554
5 | 1.011 | 0.01131 | 0.009 | 89.351
5.5 | 1.07 | 0.01226 | 0.008 | 87.249
6 | 1.128 | 0.01335 | 0.008 | 84.479
6.5 | 1.185 | 0.01451 | 0.007 | 81.673
7 | 1.241 | 0.01582 | 0.007 | 78.449
7.5 | 1.296 | 0.01725 | 0.007 | 75.15
8 | 1.35 | 0.01896 | 0.006 | 71.202
8.5 | 1.402 | 0.02071 | 0.006 | 67.715
9 | 1.453 | 0.0228 | 0.005 | 63.711
9.5 | 1.501 | 0.02516 | 0.005 | 59.679
10 | 1.547 | 0.02737 | 0.004 | 56.526
10.5 | 1.591 | 0.02996 | 0.004 | 53.105
11 | 1.631 | 0.03298 | 0.003 | 49.458
11.5 | 1.668 | 0.03632 | 0.003 | 45.906
12 | 1.699 | 0.04016 | 0.002 | 42.304
12.5 | 1.724 | 0.04471 | 0.002 | 38.564
13 | 1.741 | 0.05001 | 0.001 | 34.818
13.5 | 1.747 | 0.05653 | 0.001 | 30.899
14 | 1.732 | 0.06464 | 0 | 26.788
14.5 | 1.677 | 0.07598 | 0 | 22.066
15 | 1.521 | 0.09436 | -0.001 | 16.115
15.5 | 1.104 | 0.10709 | -0.001 | 10.305
16 | 1.128 | 0.11773 | -0.002 | 9.579
16.5 | 1.137 | 0.15291 | -0.002 | 7.435
17 | 1.156 | 0.17999 | -0.002 | 6.422
17.5 | 1.179 | 0.20162 | -0.003 | 5.85
18 | 1.206 | 0.21779 | -0.003 | 5.537
18.5 | 1.233 | 0.2357 | -0.004 | 5.232

## 112. Re 10M Mach 0.50 (2)
BIGFOIL.COM POLAR EXPORT
Horten 18.00% thick 6.00% camber
Horten 18.00% thick 6.00% camber |  |  |  | Cl Max: | 1.5829 | at alpha= | 11 | deg
XFOIL ncrit=9 |  |  |  | L/D Max: | 156.205 | at alpha= | 5.5 | deg
Re: | 10000000 |  |  | Cd Min: | 0.0926 | at alpha= | 16 | deg
Mach: | 0.5 |  |  | Cl=0 at alpha= | -3.5575 | deg
|  |  |  | @ Cl=0.1, Cd= | 0.0070945
|  |  |  | @ Cl=0.4, Cd= | 0.0069454
|  |  |  | @ Cl=0.6, Cd= | 0.0070562
alpha (deg) | Cl | Cd | Cm | Cl/Cd
-14 | -0.3513 | 0.0921 | -0.08 | -3.8143
-13.5 | -0.3715 | 0.08234 | -0.0865 | -4.5118
-13 | -0.3964 | 0.07257 | -0.0931 | -5.4623
-12.5 | -0.4262 | 0.06262 | -0.1002 | -6.8061
-12 | -0.4647 | 0.0522 | -0.1089 | -8.9023
-11.5 | -0.5103 | 0.04494 | -0.109 | -11.3551
-11 | -0.5546 | 0.03947 | -0.1031 | -14.0512
-10.5 | -0.6078 | 0.03433 | -0.0924 | -17.7046
-10 | -0.6603 | 0.02959 | -0.0783 | -22.315
-9.5 | -0.6982 | 0.02317 | -0.0666 | -30.1338
-9 | -0.7207 | 0.01588 | -0.056 | -45.3841
-8.5 | -0.6706 | 0.01123 | -0.0513 | -59.715
-8 | -0.5806 | 0.00978 | -0.0499 | -59.3661
-7.5 | -0.5044 | 0.00915 | -0.0466 | -55.1257
-7 | -0.4317 | 0.00866 | -0.0431 | -49.8499
-6.5 | -0.3636 | 0.00833 | -0.0394 | -43.6495
-6 | -0.2971 | 0.00804 | -0.0357 | -36.9527
-5.5 | -0.2325 | 0.00776 | -0.0321 | -29.9613
-5 | -0.1699 | 0.0076 | -0.0284 | -22.3553
-4.5 | -0.1082 | 0.00741 | -0.0248 | -14.6019
-4 | -0.0492 | 0.0073 | -0.021 | -6.7397
-3.5 | 0.0064 | 0.00723 | -0.0167 | 0.8852
-3 | 0.0689 | 0.00713 | -0.0138 | 9.6634
-2.5 | 0.1303 | 0.00706 | -0.011 | 18.4561
-2 | 0.1926 | 0.007 | -0.0085 | 27.5143
-1.5 | 0.2561 | 0.00695 | -0.0063 | 36.8489
-1 | 0.3186 | 0.00696 | -0.0041 | 45.7759
-0.5 | 0.3827 | 0.00694 | -0.0023 | 55.1441
0 | 0.4464 | 0.00696 | -0.0004 | 64.1379
0.5 | 0.5095 | 0.00701 | 0.0015 | 72.6819
1 | 0.5746 | 0.00702 | 0.003 | 81.8519
1.5 | 0.6377 | 0.00711 | 0.0049 | 89.6906
2 | 0.7017 | 0.00718 | 0.0065 | 97.7298
2.5 | 0.7662 | 0.00726 | 0.0082 | 105.5372
3 | 0.8278 | 0.0074 | 0.0103 | 111.8649
3.5 | 0.8911 | 0.00746 | 0.0123 | 119.4504
4 | 0.9288 | 0.00703 | 0.0189 | 132.1195
4.5 | 0.9424 | 0.00638 | 0.0302 | 147.7116
5 | 0.9977 | 0.00647 | 0.0338 | 154.204
5.5 | 1.0497 | 0.00672 | 0.038 | 156.2054
6 | 1.089 | 0.00699 | 0.0445 | 155.794
6.5 | 1.1332 | 0.00727 | 0.0502 | 155.8735
7 | 1.1686 | 0.00778 | 0.057 | 150.2057
7.5 | 1.2098 | 0.0083 | 0.0625 | 145.759
8 | 1.3405 | 0.00916 | 0.0512 | 146.3428
8.5 | 1.4221 | 0.01024 | 0.0483 | 138.877
9 | 1.4812 | 0.0118 | 0.0482 | 125.5254
9.5 | 1.5241 | 0.01446 | 0.0483 | 105.4011
10 | 1.5637 | 0.01743 | 0.0485 | 89.7131
10.5 | 1.5805 | 0.02212 | 0.0482 | 71.4512
11 | 1.5829 | 0.0262 | 0.0516 | 60.416
11.5 | 1.5797 | 0.03193 | 0.0514 | 49.4738
12 | 1.5812 | 0.03736 | 0.0512 | 42.3233
12.5 | 1.5657 | 0.0441 | 0.0507 | 35.5034
13 | 1.56 | 0.05027 | 0.0501 | 31.0324
13.5 | 1.5499 | 0.05692 | 0.0491 | 27.2294
14 | 1.531 | 0.0644 | 0.0477 | 23.7733
14.5 | 1.5131 | 0.07193 | 0.0461 | 21.0357
15 | 1.4953 | 0.07859 | 0.0463 | 19.0266
15.5 | 1.4719 | 0.086 | 0.0457 | 17.1151
16 | 1.462 | 0.0926 | 0.0451 | 15.7883

## 113. Re 12M Mach 0.00 (1)
BIGFOIL.COM POLAR EXPORT
Horten 18.00% thick 6.00% camber
Horten 18.00% thick 6.00% camber |  |  |  | Cl Max: | 2.087 | at alpha= | 20 | deg
JavaFoil+Calcfoil stall+Eppler ext transition |  |  |  | L/D Max: | 125.376 | at alpha= | 6.5 | deg
Re: | 12000000 |  |  | Cd Min: | 0.00654 | at alpha= | 4 | deg
Mach: | 0 |  |  | Cl=0 at alpha= | -2.4365 | deg
|  |  |  | @ Cl=0.1, Cd= | 0.0088786
|  |  |  | @ Cl=0.4, Cd= | 0.008465
|  |  |  | @ Cl=0.6, Cd= | 0.0085552
alpha (deg) | Cl | Cd | Cm | Cl/Cd
-17.5 | -0.999 | 0.10873 | 0.008 | -9.184
-17 | -0.996 | 0.10311 | 0.008 | -9.655
-16.5 | -0.991 | 0.09719 | 0.009 | -10.194
-16 | -0.984 | 0.09144 | 0.009 | -10.763
-15.5 | -0.976 | 0.08569 | 0.009 | -11.387
-15 | -0.966 | 0.07979 | 0.009 | -12.101
-14.5 | -0.953 | 0.07433 | 0.009 | -12.822
-14 | -0.939 | 0.06879 | 0.01 | -13.647
-13.5 | -0.924 | 0.06229 | 0.01 | -14.838
-13 | -0.916 | 0.05174 | 0.01 | -17.702
-12.5 | -1.025 | 0.01281 | 0.013 | -80.051
-12 | -0.999 | 0.01189 | 0.013 | -84.007
-11.5 | -0.966 | 0.01132 | 0.014 | -85.337
-11 | -0.929 | 0.01087 | 0.014 | -85.532
-10.5 | -0.89 | 0.00932 | 0.014 | -95.481
-10 | -0.847 | 0.0096 | 0.014 | -88.295
-9.5 | -0.802 | 0.00933 | 0.014 | -85.949
-9 | -0.755 | 0.00967 | 0.013 | -78.057
-8.5 | -0.706 | 0.00941 | 0.013 | -75.04
-8 | -0.655 | 0.00921 | 0.013 | -71.073
-7.5 | -0.602 | 0.00965 | 0.013 | -62.33
-7 | -0.547 | 0.00941 | 0.013 | -58.116
-6.5 | -0.491 | 0.00928 | 0.013 | -52.879
-6 | -0.433 | 0.00905 | 0.013 | -47.868
-5.5 | -0.375 | 0.00955 | 0.013 | -39.268
-5 | -0.316 | 0.00939 | 0.013 | -33.604
-4.5 | -0.255 | 0.00929 | 0.013 | -27.48
-4 | -0.194 | 0.00918 | 0.012 | -21.164
-3.5 | -0.133 | 0.00906 | 0.012 | -14.654
-3 | -0.071 | 0.00899 | 0.012 | -7.859
-2.5 | -0.008 | 0.00905 | 0.012 | -0.903
-2 | 0.055 | 0.0089 | 0.012 | 6.137
-1.5 | 0.118 | 0.00887 | 0.012 | 13.271
-1 | 0.181 | 0.00889 | 0.011 | 20.342
-0.5 | 0.244 | 0.0088 | 0.011 | 27.682
0 | 0.306 | 0.00886 | 0.011 | 34.57
0.5 | 0.369 | 0.00843 | 0.011 | 43.782
1 | 0.431 | 0.0085 | 0.01 | 50.772
1.5 | 0.494 | 0.00907 | 0.01 | 54.441
2 | 0.556 | 0.00869 | 0.01 | 63.979
2.5 | 0.618 | 0.0085 | 0.01 | 72.681
3 | 0.679 | 0.00856 | 0.009 | 79.36
3.5 | 0.74 | 0.00662 | 0.009 | 111.928
4 | 0.801 | 0.00654 | 0.009 | 122.452
4.5 | 0.861 | 0.00755 | 0.008 | 114.036
5 | 0.921 | 0.00779 | 0.008 | 118.214
5.5 | 0.98 | 0.00805 | 0.008 | 121.652
6 | 1.037 | 0.00837 | 0.007 | 123.943
6.5 | 1.093 | 0.00872 | 0.007 | 125.376
7 | 1.147 | 0.00918 | 0.006 | 124.932
7.5 | 1.2 | 0.00973 | 0.006 | 123.33
8 | 1.251 | 0.0106 | 0.006 | 118.006
8.5 | 1.301 | 0.01165 | 0.005 | 111.672
9 | 1.35 | 0.01254 | 0.005 | 107.659
9.5 | 1.399 | 0.01352 | 0.004 | 103.509
10 | 1.447 | 0.01459 | 0.004 | 99.22
10.5 | 1.495 | 0.01579 | 0.003 | 94.698
11 | 1.542 | 0.0171 | 0.003 | 90.18
11.5 | 1.589 | 0.01854 | 0.003 | 85.687
12 | 1.634 | 0.02014 | 0.002 | 81.151
12.5 | 1.679 | 0.02188 | 0.002 | 76.757
13 | 1.723 | 0.02376 | 0.001 | 72.529
13.5 | 1.765 | 0.02587 | 0.001 | 68.248
14 | 1.806 | 0.02813 | 0 | 64.21
14.5 | 1.844 | 0.0306 | 0 | 60.281
15 | 1.88 | 0.03327 | -0.001 | 56.5
15.5 | 1.913 | 0.03621 | -0.001 | 52.819
16 | 1.943 | 0.03936 | -0.001 | 49.361
16.5 | 1.971 | 0.04264 | -0.002 | 46.216
17 | 1.996 | 0.04603 | -0.002 | 43.362
17.5 | 2.019 | 0.04951 | -0.003 | 40.773
18 | 2.038 | 0.05307 | -0.003 | 38.399
18.5 | 2.055 | 0.05667 | -0.004 | 36.257
19 | 2.069 | 0.06037 | -0.004 | 34.268
19.5 | 2.08 | 0.06419 | -0.005 | 32.405
20 | 2.087 | 0.06809 | -0.005 | 30.646

## 114. Re 12M Mach 0.00 (2)
BIGFOIL.COM POLAR EXPORT
Horten 18.00% thick 6.00% camber
Horten 18.00% thick 6.00% camber |  |  |  | Cl Max: | 1.7897 | at alpha= | 15.5 | deg
XFOIL ncrit=9 |  |  |  | L/D Max: | 187.005 | at alpha= | 9 | deg
Re: | 12000000 |  |  | Cd Min: | 0.07968 | at alpha= | 20 | deg
Mach: | 0 |  |  | Cl=0 at alpha= | -3.093 | deg
|  |  |  | @ Cl=0.1, Cd= | 0.0064079
|  |  |  | @ Cl=0.4, Cd= | 0.00629
|  |  |  | @ Cl=0.6, Cd= | 0.0063503
alpha (deg) | Cl | Cd | Cm | Cl/Cd
-20 | -1.5542 | 0.01724 | -0.0776 | -90.1508
-19.5 | -1.5257 | 0.01641 | -0.0735 | -92.9738
-19 | -1.494 | 0.0157 | -0.0696 | -95.1592
-18.5 | -1.4614 | 0.01503 | -0.0657 | -97.2322
-18 | -1.4256 | 0.01444 | -0.0622 | -98.7258
-17.5 | -1.3883 | 0.01391 | -0.0588 | -99.8059
-17 | -1.3501 | 0.01344 | -0.0555 | -100.4539
-16.5 | -1.3097 | 0.013 | -0.0524 | -100.7462
-16 | -1.2697 | 0.01258 | -0.0492 | -100.93
-15.5 | -1.2277 | 0.01212 | -0.0463 | -101.2954
-15 | -1.1855 | 0.01163 | -0.0434 | -101.9347
-14.5 | -1.1424 | 0.01119 | -0.0406 | -102.0912
-14 | -1.098 | 0.0108 | -0.038 | -101.6667
-13.5 | -1.0521 | 0.01046 | -0.0356 | -100.5832
-13 | -1.0065 | 0.01015 | -0.0331 | -99.1626
-12.5 | -0.9603 | 0.00985 | -0.0306 | -97.4924
-12 | -0.9134 | 0.00955 | -0.0283 | -95.644
-11.5 | -0.8655 | 0.00922 | -0.0262 | -93.872
-11 | -0.8178 | 0.00892 | -0.024 | -91.6816
-10.5 | -0.7711 | 0.00872 | -0.0215 | -88.4289
-10 | -0.7243 | 0.00853 | -0.019 | -84.9121
-9.5 | -0.6755 | 0.00833 | -0.017 | -81.0924
-9 | -0.6246 | 0.00808 | -0.0154 | -77.302
-8.5 | -0.5732 | 0.00788 | -0.0139 | -72.7411
-8 | -0.5216 | 0.00773 | -0.0124 | -67.4774
-7.5 | -0.4693 | 0.00754 | -0.0111 | -62.2414
-7 | -0.4175 | 0.00737 | -0.0097 | -56.6486
-6.5 | -0.3648 | 0.00724 | -0.0084 | -50.3867
-6 | -0.3118 | 0.00708 | -0.0073 | -44.0395
-5.5 | -0.2593 | 0.00697 | -0.006 | -37.2023
-5 | -0.2054 | 0.00686 | -0.005 | -29.9417
-4.5 | -0.1521 | 0.00674 | -0.0039 | -22.5668
-4 | -0.0984 | 0.00668 | -0.003 | -14.7305
-3.5 | -0.0442 | 0.00656 | -0.0021 | -6.7378
-3 | 0.0101 | 0.00651 | -0.0013 | 1.5515
-2.5 | 0.0642 | 0.00646 | -0.0005 | 9.9381
-2 | 0.1192 | 0.00638 | 0.0002 | 18.6834
-1.5 | 0.1736 | 0.00636 | 0.0009 | 27.2956
-1 | 0.2286 | 0.00633 | 0.0014 | 36.1137
-0.5 | 0.2838 | 0.0063 | 0.002 | 45.0476
0 | 0.3383 | 0.00631 | 0.0026 | 53.6133
0.5 | 0.3938 | 0.00629 | 0.003 | 62.6073
1 | 0.449 | 0.00629 | 0.0034 | 71.3831
1.5 | 0.5034 | 0.00633 | 0.0039 | 79.5261
2 | 0.5587 | 0.00632 | 0.0042 | 88.4019
2.5 | 0.6132 | 0.00636 | 0.0046 | 96.4151
3 | 0.6671 | 0.0064 | 0.0052 | 104.2344
3.5 | 0.7212 | 0.00638 | 0.0056 | 113.0408
4 | 0.7421 | 0.00539 | 0.0126 | 137.6809
4.5 | 0.7843 | 0.0052 | 0.0155 | 150.8269
5 | 0.8366 | 0.00523 | 0.0163 | 159.9618
5.5 | 0.8875 | 0.00538 | 0.0172 | 164.9628
6 | 0.9406 | 0.00549 | 0.0177 | 171.3297
6.5 | 0.992 | 0.00563 | 0.0185 | 176.1989
7 | 1.0407 | 0.00581 | 0.0197 | 179.1222
7.5 | 1.0931 | 0.00595 | 0.0202 | 183.7143
8 | 1.1401 | 0.00621 | 0.0216 | 183.591
8.5 | 1.1912 | 0.00638 | 0.0222 | 186.7085
9 | 1.2361 | 0.00661 | 0.024 | 187.0045
9.5 | 1.2803 | 0.00687 | 0.0258 | 186.361
10 | 1.3215 | 0.00709 | 0.0282 | 186.3893
10.5 | 1.3524 | 0.00741 | 0.0326 | 182.5101
11 | 1.4167 | 0.00782 | 0.0296 | 181.1637
11.5 | 1.4945 | 0.00833 | 0.0235 | 179.4118
12 | 1.5581 | 0.00899 | 0.0201 | 173.3148
12.5 | 1.6071 | 0.00961 | 0.0197 | 167.232
13 | 1.6572 | 0.01038 | 0.0186 | 159.6532
13.5 | 1.6795 | 0.01154 | 0.0222 | 145.5373
14 | 1.717 | 0.01312 | 0.0214 | 130.8689
14.5 | 1.746 | 0.01555 | 0.0204 | 112.283
15 | 1.7688 | 0.01869 | 0.0191 | 94.6388
15.5 | 1.7897 | 0.022 | 0.0178 | 81.35
16 | 1.783 | 0.02697 | 0.0184 | 66.1105
16.5 | 1.7693 | 0.03178 | 0.0205 | 55.6734
17 | 1.7545 | 0.03701 | 0.0221 | 47.4061
17.5 | 1.7242 | 0.04383 | 0.0236 | 39.3384
18 | 1.7035 | 0.05013 | 0.0243 | 33.9816
18.5 | 1.6759 | 0.05725 | 0.0248 | 29.2734
19 | 1.6553 | 0.06409 | 0.0246 | 25.8277
19.5 | 1.6412 | 0.07055 | 0.0238 | 23.2629
20 | 1.6058 | 0.07968 | 0.0223 | 20.1531

## 115. Re 12M Mach 0.10 (1)
BIGFOIL.COM POLAR EXPORT
Horten 18.00% thick 6.00% camber
Horten 18.00% thick 6.00% camber |  |  |  | Cl Max: | 2.076 | at alpha= | 20 | deg
JavaFoil+Calcfoil stall+Eppler ext transition |  |  |  | L/D Max: | 124.5 | at alpha= | 6.5 | deg
Re: | 12000000 |  |  | Cd Min: | 0.00665 | at alpha= | 3.5 | deg
Mach: | 0.1 |  |  | Cl=0 at alpha= | -2.4365 | deg
|  |  |  | @ Cl=0.1, Cd= | 0.0089529
|  |  |  | @ Cl=0.4, Cd= | 0.0085584
|  |  |  | @ Cl=0.6, Cd= | 0.00861
alpha (deg) | Cl | Cd | Cm | Cl/Cd
-17.5 | -0.973 | 0.1109 | 0.008 | -8.773
-17 | -0.972 | 0.10506 | 0.008 | -9.256
-16.5 | -0.97 | 0.09937 | 0.008 | -9.762
-16 | -0.966 | 0.0935 | 0.009 | -10.328
-15.5 | -0.96 | 0.08751 | 0.009 | -10.965
-15 | -0.951 | 0.08193 | 0.009 | -11.607
-14.5 | -0.94 | 0.07654 | 0.009 | -12.283
-14 | -0.928 | 0.07087 | 0.009 | -13.088
-13.5 | -0.913 | 0.06528 | 0.01 | -13.985
-13 | -0.898 | 0.05839 | 0.01 | -15.386
-12.5 | -1.013 | 0.01373 | 0.013 | -73.801
-12 | -0.993 | 0.01223 | 0.013 | -81.159
-11.5 | -0.963 | 0.01149 | 0.014 | -83.832
-11 | -0.928 | 0.01099 | 0.014 | -84.435
-10.5 | -0.889 | 0.0106 | 0.014 | -83.884
-10 | -0.847 | 0.00914 | 0.014 | -92.705
-9.5 | -0.803 | 0.00939 | 0.014 | -85.538
-9 | -0.756 | 0.00973 | 0.014 | -77.719
-8.5 | -0.707 | 0.00952 | 0.013 | -74.335
-8 | -0.656 | 0.00929 | 0.013 | -70.637
-7.5 | -0.603 | 0.0097 | 0.013 | -62.236
-7 | -0.549 | 0.0095 | 0.013 | -57.747
-6.5 | -0.493 | 0.00931 | 0.013 | -52.916
-6 | -0.435 | 0.00917 | 0.013 | -47.471
-5.5 | -0.377 | 0.00954 | 0.013 | -39.462
-5 | -0.317 | 0.00946 | 0.013 | -33.489
-4.5 | -0.256 | 0.00928 | 0.013 | -27.636
-4 | -0.195 | 0.00916 | 0.013 | -21.303
-3.5 | -0.133 | 0.00914 | 0.012 | -14.583
-3 | -0.071 | 0.00906 | 0.012 | -7.834
-2.5 | -0.008 | 0.00912 | 0.012 | -0.901
-2 | 0.055 | 0.00896 | 0.012 | 6.124
-1.5 | 0.118 | 0.00895 | 0.012 | 13.217
-1 | 0.182 | 0.00889 | 0.011 | 20.445
-0.5 | 0.245 | 0.00894 | 0.011 | 27.389
0 | 0.308 | 0.00891 | 0.011 | 34.543
0.5 | 0.371 | 0.00854 | 0.011 | 43.44
1 | 0.434 | 0.00858 | 0.01 | 50.558
1.5 | 0.496 | 0.00873 | 0.01 | 56.838
2 | 0.558 | 0.00879 | 0.01 | 63.563
2.5 | 0.621 | 0.00852 | 0.01 | 72.814
3 | 0.682 | 0.00859 | 0.009 | 79.442
3.5 | 0.744 | 0.00665 | 0.009 | 111.851
4 | 0.805 | 0.00716 | 0.009 | 112.37
4.5 | 0.865 | 0.00762 | 0.008 | 113.546
5 | 0.925 | 0.00787 | 0.008 | 117.586
5.5 | 0.984 | 0.00812 | 0.008 | 121.153
6 | 1.041 | 0.00845 | 0.007 | 123.119
6.5 | 1.097 | 0.00881 | 0.007 | 124.5
7 | 1.151 | 0.00931 | 0.006 | 123.643
7.5 | 1.203 | 0.00988 | 0.006 | 121.811
8 | 1.254 | 0.01081 | 0.006 | 116.007
8.5 | 1.304 | 0.01188 | 0.005 | 109.791
9 | 1.354 | 0.01281 | 0.005 | 105.703
9.5 | 1.403 | 0.01381 | 0.004 | 101.587
10 | 1.451 | 0.01491 | 0.004 | 97.34
10.5 | 1.499 | 0.01613 | 0.003 | 92.928
11 | 1.547 | 0.01749 | 0.003 | 88.411
11.5 | 1.593 | 0.01895 | 0.003 | 84.072
12 | 1.639 | 0.02061 | 0.002 | 79.511
12.5 | 1.684 | 0.02237 | 0.002 | 75.274
13 | 1.728 | 0.02429 | 0.001 | 71.131
13.5 | 1.77 | 0.02643 | 0.001 | 66.955
14 | 1.81 | 0.02878 | 0 | 62.909
14.5 | 1.848 | 0.0313 | 0 | 59.038
15 | 1.883 | 0.03407 | -0.001 | 55.28
15.5 | 1.916 | 0.03708 | -0.001 | 51.666
16 | 1.945 | 0.04031 | -0.001 | 48.256
16.5 | 1.972 | 0.04367 | -0.002 | 45.159
17 | 1.996 | 0.04715 | -0.002 | 42.328
17.5 | 2.018 | 0.05075 | -0.003 | 39.754
18 | 2.036 | 0.05439 | -0.003 | 37.426
18.5 | 2.051 | 0.05809 | -0.004 | 35.296
19 | 2.063 | 0.0619 | -0.004 | 33.327
19.5 | 2.072 | 0.06586 | -0.005 | 31.462
20 | 2.076 | 0.0699 | -0.005 | 29.702

## 116. Re 12M Mach 0.10 (2)
BIGFOIL.COM POLAR EXPORT
Horten 18.00% thick 6.00% camber
Horten 18.00% thick 6.00% camber |  |  |  | Cl Max: | 1.7935 | at alpha= | 15.5 | deg
XFOIL ncrit=9 |  |  |  | L/D Max: | 186.361 | at alpha= | 8.5 | deg
Re: | 12000000 |  |  | Cd Min: | 0.08262 | at alpha= | 20 | deg
Mach: | 0.1 |  |  | Cl=0 at alpha= | -3.1037 | deg
|  |  |  | @ Cl=0.1, Cd= | 0.0064167
|  |  |  | @ Cl=0.4, Cd= | 0.0063005
|  |  |  | @ Cl=0.6, Cd= | 0.0063637
alpha (deg) | Cl | Cd | Cm | Cl/Cd
-20 | -1.5593 | 0.01816 | -0.0835 | -85.8645
-19.5 | -1.5319 | 0.01721 | -0.079 | -89.0122
-19 | -1.5026 | 0.01638 | -0.0746 | -91.7338
-18.5 | -1.4702 | 0.0156 | -0.0705 | -94.2436
-18 | -1.4365 | 0.0149 | -0.0664 | -96.4094
-17.5 | -1.3989 | 0.0143 | -0.0628 | -97.8252
-17 | -1.3613 | 0.01376 | -0.0591 | -98.9317
-16.5 | -1.3205 | 0.01328 | -0.0558 | -99.4352
-16 | -1.2799 | 0.01282 | -0.0524 | -99.8362
-15.5 | -1.2374 | 0.0124 | -0.0493 | -99.7903
-15 | -1.1946 | 0.0119 | -0.0462 | -100.3866
-14.5 | -1.151 | 0.01143 | -0.0432 | -100.6999
-14 | -1.1064 | 0.01099 | -0.0403 | -100.6733
-13.5 | -1.0599 | 0.01061 | -0.0378 | -99.8963
-13 | -1.0134 | 0.01028 | -0.0352 | -98.5798
-12.5 | -0.9664 | 0.00996 | -0.0327 | -97.0281
-12 | -0.9193 | 0.00968 | -0.0301 | -94.969
-11.5 | -0.8705 | 0.00933 | -0.0279 | -93.3012
-11 | -0.822 | 0.00901 | -0.0257 | -91.232
-10.5 | -0.7739 | 0.00877 | -0.0233 | -88.244
-10 | -0.7264 | 0.00857 | -0.0208 | -84.7608
-9.5 | -0.6785 | 0.0084 | -0.0183 | -80.7738
-9 | -0.6273 | 0.00814 | -0.0166 | -77.0639
-8.5 | -0.5756 | 0.00792 | -0.015 | -72.6768
-8 | -0.5237 | 0.00776 | -0.0134 | -67.4871
-7.5 | -0.4709 | 0.00758 | -0.012 | -62.124
-7 | -0.4188 | 0.0074 | -0.0104 | -56.5946
-6.5 | -0.3657 | 0.00726 | -0.0091 | -50.3719
-6 | -0.3123 | 0.00711 | -0.0079 | -43.9241
-5.5 | -0.2596 | 0.00699 | -0.0066 | -37.1388
-5 | -0.2053 | 0.00688 | -0.0055 | -29.8401
-4.5 | -0.1518 | 0.00676 | -0.0044 | -22.4556
-4 | -0.0977 | 0.00669 | -0.0034 | -14.6039
-3.5 | -0.0432 | 0.00657 | -0.0024 | -6.5753
-3 | 0.0113 | 0.00652 | -0.0016 | 1.7331
-2.5 | 0.0658 | 0.00646 | -0.0007 | 10.1858
-2 | 0.1211 | 0.00639 | 0 | 18.9515
-1.5 | 0.1758 | 0.00638 | 0.0007 | 27.5549
-1 | 0.2312 | 0.00634 | 0.0013 | 36.4669
-0.5 | 0.2866 | 0.00631 | 0.0019 | 45.42
0 | 0.3414 | 0.00632 | 0.0025 | 54.019
0.5 | 0.3972 | 0.0063 | 0.0029 | 63.0476
1 | 0.4526 | 0.00631 | 0.0034 | 71.7274
1.5 | 0.5074 | 0.00635 | 0.0039 | 79.9055
2 | 0.5632 | 0.00633 | 0.0042 | 88.9731
2.5 | 0.6178 | 0.00638 | 0.0047 | 96.8339
3 | 0.6722 | 0.00642 | 0.0052 | 104.704
3.5 | 0.7267 | 0.0064 | 0.0057 | 113.5469
4 | 0.7485 | 0.00546 | 0.0127 | 137.0879
4.5 | 0.7898 | 0.00522 | 0.0158 | 151.3027
5 | 0.8423 | 0.00526 | 0.0166 | 160.1331
5.5 | 0.8934 | 0.00541 | 0.0177 | 165.1386
6 | 0.947 | 0.00551 | 0.0182 | 171.8693
6.5 | 0.9982 | 0.00567 | 0.0191 | 176.0494
7 | 1.0475 | 0.00584 | 0.0203 | 179.3664
7.5 | 1.0999 | 0.00599 | 0.0209 | 183.6227
8 | 1.1468 | 0.00626 | 0.0225 | 183.1949
8.5 | 1.1983 | 0.00643 | 0.0231 | 186.3608
9 | 1.2425 | 0.00667 | 0.0252 | 186.2819
9.5 | 1.2869 | 0.00693 | 0.0271 | 185.6999
10 | 1.3237 | 0.00715 | 0.0305 | 185.1329
11 | 1.4298 | 0.00795 | 0.0298 | 179.8491
11.5 | 1.5079 | 0.00846 | 0.0239 | 178.2388
12 | 1.5696 | 0.00914 | 0.0211 | 171.7287
12.5 | 1.6188 | 0.0098 | 0.0207 | 165.1837
13 | 1.6665 | 0.01065 | 0.02 | 156.4789
13.5 | 1.6888 | 0.01195 | 0.0234 | 141.3222
14 | 1.7254 | 0.01374 | 0.0224 | 125.575
14.5 | 1.7524 | 0.01653 | 0.0212 | 106.0133
15 | 1.7719 | 0.02002 | 0.02 | 88.5065
15.5 | 1.7935 | 0.02328 | 0.0189 | 77.0404
16 | 1.7824 | 0.02847 | 0.0199 | 62.6063
16.5 | 1.7574 | 0.03425 | 0.0222 | 51.3109
17 | 1.7483 | 0.03914 | 0.0235 | 44.6679
17.5 | 1.714 | 0.04647 | 0.0248 | 36.884
18 | 1.6948 | 0.05261 | 0.0256 | 32.2144
18.5 | 1.6588 | 0.06069 | 0.0259 | 27.3323
19 | 1.6418 | 0.06731 | 0.0254 | 24.3916
19.5 | 1.6214 | 0.07452 | 0.0245 | 21.7579
20 | 1.5952 | 0.08262 | 0.023 | 19.3077

## 117. Re 12M Mach 0.25 (1)
BIGFOIL.COM POLAR EXPORT
Horten 18.00% thick 6.00% camber
Horten 18.00% thick 6.00% camber |  |  |  | Cl Max: | 2.008 | at alpha= | 18.5 | deg
JavaFoil+Calcfoil stall+Eppler ext transition |  |  |  | L/D Max: | 117.797 | at alpha= | 6 | deg
Re: | 12000000 |  |  | Cd Min: | 0.00722 | at alpha= | 3.5 | deg
Mach: | 0.25 |  |  | Cl=0 at alpha= | -2.4375 | deg
|  |  |  | @ Cl=0.1, Cd= | 0.0089988
|  |  |  | @ Cl=0.4, Cd= | 0.0085939
|  |  |  | @ Cl=0.6, Cd= | 0.008357
alpha (deg) | Cl | Cd | Cm | Cl/Cd
-16 | -0.815 | 0.10565 | 0.008 | -7.71
-15.5 | -0.827 | 0.09924 | 0.008 | -8.338
-15 | -0.837 | 0.09314 | 0.009 | -8.983
-14.5 | -0.842 | 0.08696 | 0.009 | -9.685
-14 | -0.844 | 0.08109 | 0.009 | -10.405
-13.5 | -0.841 | 0.07572 | 0.009 | -11.11
-13 | -0.835 | 0.07033 | 0.009 | -11.87
-12.5 | -0.824 | 0.06492 | 0.01 | -12.69
-12 | -0.81 | 0.05937 | 0.01 | -13.643
-11.5 | -0.794 | 0.05329 | 0.01 | -14.904
-11 | -0.902 | 0.01261 | 0.014 | -71.541
-10.5 | -0.877 | 0.01145 | 0.014 | -76.59
-10 | -0.843 | 0.01087 | 0.014 | -77.522
-9.5 | -0.803 | 0.00937 | 0.014 | -85.768
-9 | -0.76 | 0.00959 | 0.014 | -79.287
-8.5 | -0.714 | 0.00928 | 0.014 | -76.925
-8 | -0.665 | 0.00966 | 0.014 | -68.829
-7.5 | -0.613 | 0.00939 | 0.014 | -65.24
-7 | -0.558 | 0.00985 | 0.014 | -56.698
-6.5 | -0.502 | 0.00954 | 0.014 | -52.612
-6 | -0.444 | 0.00939 | 0.013 | -47.296
-5.5 | -0.385 | 0.00925 | 0.013 | -41.599
-5 | -0.324 | 0.00967 | 0.013 | -33.551
-4.5 | -0.263 | 0.00955 | 0.013 | -27.495
-4 | -0.2 | 0.00942 | 0.013 | -21.243
-3.5 | -0.137 | 0.00888 | 0.013 | -15.4
-3 | -0.073 | 0.00879 | 0.013 | -8.286
-2.5 | -0.008 | 0.00868 | 0.012 | -0.971
-2 | 0.056 | 0.00864 | 0.012 | 6.522
-1.5 | 0.121 | 0.00917 | 0.012 | 13.248
-1 | 0.187 | 0.00918 | 0.012 | 20.333
-0.5 | 0.251 | 0.0087 | 0.011 | 28.896
0 | 0.316 | 0.00868 | 0.011 | 36.427
0.5 | 0.381 | 0.00868 | 0.011 | 43.872
1 | 0.445 | 0.00839 | 0.011 | 53.02
1.5 | 0.509 | 0.00847 | 0.01 | 60.105
2 | 0.573 | 0.00826 | 0.01 | 69.405
2.5 | 0.637 | 0.00849 | 0.01 | 74.937
3 | 0.7 | 0.00835 | 0.01 | 83.784
3.5 | 0.762 | 0.00722 | 0.009 | 105.646
4 | 0.824 | 0.00743 | 0.009 | 110.972
4.5 | 0.886 | 0.00773 | 0.008 | 114.628
5 | 0.946 | 0.00803 | 0.008 | 117.744
5.5 | 1.004 | 0.00858 | 0.008 | 117.11
6 | 1.061 | 0.00901 | 0.007 | 117.797
6.5 | 1.116 | 0.00949 | 0.007 | 117.591
7 | 1.169 | 0.01019 | 0.007 | 114.771
7.5 | 1.222 | 0.01093 | 0.006 | 111.722
8 | 1.273 | 0.01205 | 0.006 | 105.609
8.5 | 1.324 | 0.01301 | 0.005 | 101.765
9 | 1.374 | 0.01438 | 0.005 | 95.599
9.5 | 1.424 | 0.01549 | 0.004 | 91.961
10 | 1.474 | 0.01677 | 0.004 | 87.886
10.5 | 1.522 | 0.01813 | 0.004 | 83.961
11 | 1.57 | 0.01969 | 0.003 | 79.73
11.5 | 1.617 | 0.02131 | 0.003 | 75.874
12 | 1.662 | 0.02319 | 0.002 | 71.682
12.5 | 1.707 | 0.02521 | 0.002 | 67.7
13 | 1.75 | 0.02741 | 0.001 | 63.833
13.5 | 1.791 | 0.02982 | 0.001 | 60.064
14 | 1.83 | 0.03253 | 0 | 56.258
14.5 | 1.865 | 0.03547 | 0 | 52.586
15 | 1.897 | 0.03872 | -0.001 | 49.002
15.5 | 1.925 | 0.04225 | -0.001 | 45.569
16 | 1.949 | 0.04605 | -0.001 | 42.326
16.5 | 1.97 | 0.05 | -0.002 | 39.399
17 | 1.986 | 0.0541 | -0.002 | 36.707
17.5 | 1.999 | 0.0583 | -0.003 | 34.284
18 | 2.006 | 0.06258 | -0.003 | 32.047
18.5 | 2.008 | 0.06708 | -0.004 | 29.937
19 | 2.006 | 0.07169 | -0.004 | 27.983
19.5 | 1.999 | 0.07648 | -0.005 | 26.139
20 | 1.985 | 0.08155 | -0.005 | 24.337

## 118. Re 12M Mach 0.25 (2)
BIGFOIL.COM POLAR EXPORT
Horten 18.00% thick 6.00% camber
Horten 18.00% thick 6.00% camber |  |  |  | Cl Max: | 1.7786 | at alpha= | 14.5 | deg
XFOIL ncrit=9 |  |  |  | L/D Max: | 183.646 | at alpha= | 8.5 | deg
Re: | 12000000 |  |  | Cd Min: | 0.09155 | at alpha= | 19.5 | deg
Mach: | 0.25 |  |  | Cl=0 at alpha= | -3.1661 | deg
|  |  |  | @ Cl=0.1, Cd= | 0.0064981
|  |  |  | @ Cl=0.4, Cd= | 0.0063686
|  |  |  | @ Cl=0.6, Cd= | 0.0064474
alpha (deg) | Cl | Cd | Cm | Cl/Cd
-20 | -1.5469 | 0.02559 | -0.1185 | -60.4494
-19.5 | -1.5363 | 0.02347 | -0.1126 | -65.458
-19 | -1.5184 | 0.02174 | -0.1066 | -69.8436
-18.5 | -1.4972 | 0.0202 | -0.1004 | -74.1188
-18 | -1.4705 | 0.01891 | -0.0945 | -77.7631
-17.5 | -1.4407 | 0.01776 | -0.0886 | -81.1205
-17 | -1.4107 | 0.01655 | -0.0826 | -85.2387
-16.5 | -1.3748 | 0.01557 | -0.0771 | -88.298
-16 | -1.3355 | 0.01473 | -0.072 | -90.6653
-15.5 | -1.293 | 0.01402 | -0.0672 | -92.2254
-15 | -1.2488 | 0.01336 | -0.0626 | -93.4731
-14.5 | -1.2022 | 0.01278 | -0.0585 | -94.0689
-14 | -1.1544 | 0.01226 | -0.0545 | -94.1599
-13.5 | -1.106 | 0.01178 | -0.0506 | -93.8879
-13 | -1.0558 | 0.0112 | -0.0472 | -94.2679
-12.5 | -1.0046 | 0.0107 | -0.044 | -93.8879
-12 | -0.9532 | 0.01029 | -0.0408 | -92.6336
-11.5 | -0.9011 | 0.00991 | -0.0378 | -90.9284
-11 | -0.8491 | 0.00959 | -0.0348 | -88.5401
-10.5 | -0.7956 | 0.00921 | -0.0323 | -86.3844
-10 | -0.7423 | 0.00887 | -0.0297 | -83.6866
-9.5 | -0.6899 | 0.00861 | -0.0271 | -80.1278
-9 | -0.6377 | 0.00839 | -0.0243 | -76.0072
-8.5 | -0.5869 | 0.00819 | -0.0215 | -71.6606
-8 | -0.5344 | 0.00795 | -0.019 | -67.2201
-7.5 | -0.4796 | 0.00775 | -0.017 | -61.8839
-7 | -0.425 | 0.00759 | -0.0151 | -55.9947
-6.5 | -0.3703 | 0.00738 | -0.0133 | -50.1762
-6 | -0.3151 | 0.00724 | -0.0116 | -43.5221
-5.5 | -0.2601 | 0.00711 | -0.0099 | -36.5823
-5 | -0.2046 | 0.00695 | -0.0084 | -29.4388
-4.5 | -0.1492 | 0.00687 | -0.007 | -21.7176
-4 | -0.0936 | 0.00675 | -0.0056 | -13.8667
-3.5 | -0.0372 | 0.00666 | -0.0044 | -5.5856
-3 | 0.0185 | 0.0066 | -0.0032 | 2.803
-2.5 | 0.0751 | 0.00652 | -0.0022 | 11.5184
-2 | 0.1319 | 0.00647 | -0.0012 | 20.3864
-1.5 | 0.1881 | 0.00645 | -0.0002 | 29.1628
-1 | 0.2454 | 0.00639 | 0.0005 | 38.4038
-0.5 | 0.3019 | 0.00639 | 0.0014 | 47.2457
0 | 0.3589 | 0.00639 | 0.0021 | 56.1659
0.5 | 0.4166 | 0.00636 | 0.0027 | 65.5031
1 | 0.4731 | 0.00641 | 0.0034 | 73.8066
1.5 | 0.5306 | 0.00642 | 0.0039 | 82.648
2 | 0.5879 | 0.00643 | 0.0045 | 91.4308
2.5 | 0.6436 | 0.00651 | 0.0053 | 98.8633
3 | 0.701 | 0.00651 | 0.0058 | 107.6805
3.5 | 0.7564 | 0.00655 | 0.0066 | 115.4809
4 | 0.7882 | 0.00591 | 0.012 | 133.3672
4.5 | 0.8207 | 0.00535 | 0.0175 | 153.4019
5 | 0.873 | 0.00546 | 0.0189 | 159.8901
5.5 | 0.9266 | 0.00558 | 0.02 | 166.0573
6 | 0.9813 | 0.0057 | 0.0209 | 172.1579
6.5 | 1.0322 | 0.00591 | 0.0225 | 174.6531
7 | 1.0844 | 0.00604 | 0.0239 | 179.5364
7.5 | 1.135 | 0.00627 | 0.0255 | 181.0207
8 | 1.1837 | 0.00651 | 0.0275 | 181.828
8.5 | 1.2341 | 0.00672 | 0.0291 | 183.6458
9 | 1.2705 | 0.00702 | 0.0334 | 180.9829
9.5 | 1.3047 | 0.00722 | 0.0382 | 180.7064
10 | 1.3438 | 0.00764 | 0.0416 | 175.8901
10.5 | 1.4208 | 0.00808 | 0.0372 | 175.8416
11 | 1.5122 | 0.00881 | 0.0293 | 171.6459
11.5 | 1.5749 | 0.00935 | 0.0276 | 168.4385
12 | 1.6248 | 0.0102 | 0.0276 | 159.2941
12.5 | 1.6731 | 0.01138 | 0.027 | 147.0211
13 | 1.6994 | 0.01289 | 0.0299 | 131.8386
13.5 | 1.732 | 0.01564 | 0.0286 | 110.7417
14 | 1.7604 | 0.0188 | 0.0272 | 93.6383
14.5 | 1.7786 | 0.02269 | 0.0262 | 78.387
15 | 1.7765 | 0.02794 | 0.0258 | 63.5827
15.5 | 1.7676 | 0.03338 | 0.0262 | 52.9539
16 | 1.7402 | 0.03967 | 0.0282 | 43.8669
16.5 | 1.7187 | 0.04579 | 0.0296 | 37.5344
17 | 1.6857 | 0.05322 | 0.0304 | 31.6742
17.5 | 1.658 | 0.06036 | 0.0309 | 27.4685
18 | 1.6372 | 0.06709 | 0.031 | 24.403
18.5 | 1.5979 | 0.07588 | 0.0304 | 21.0582
19 | 1.5698 | 0.08402 | 0.0291 | 18.6836
19.5 | 1.5511 | 0.09155 | 0.0275 | 16.9427

## 119. Re 12M Mach 0.50 (1)
BIGFOIL.COM POLAR EXPORT
Horten 18.00% thick 6.00% camber
Horten 18.00% thick 6.00% camber |  |  |  | Cl Max: | 1.747 | at alpha= | 13.5 | deg
JavaFoil+Calcfoil stall+Eppler ext transition |  |  |  | L/D Max: | 93.918 | at alpha= | 4 | deg
Re: | 12000000 |  |  | Cd Min: | 0.00823 | at alpha= | 0 | deg
Mach: | 0.5 |  |  | Cl=0 at alpha= | -2.4375 | deg
|  |  |  | @ Cl=0.1, Cd= | 0.0085261
|  |  |  | @ Cl=0.4, Cd= | 0.0084954
|  |  |  | @ Cl=0.6, Cd= | 0.0091683
alpha (deg) | Cl | Cd | Cm | Cl/Cd
-20 | -0.99 | 0.18234 | 0.008 | -5.429
-19.5 | -0.964 | 0.15695 | 0.008 | -6.145
-19 | -0.938 | 0.14395 | 0.009 | -6.519
-18.5 | -0.907 | 0.15688 | 0.008 | -5.782
-18 | -0.881 | 0.14329 | 0.009 | -6.145
-17.5 | -0.855 | 0.1259 | 0.009 | -6.792
-17 | -0.829 | 0.11623 | 0.009 | -7.133
-16.5 | -0.797 | 0.12275 | 0.009 | -6.495
-16 | -0.771 | 0.11071 | 0.009 | -6.967
-15.5 | -0.747 | 0.09696 | 0.01 | -7.706
-15 | -0.714 | 0.10038 | 0.009 | -7.116
-14.5 | -0.69 | 0.0899 | 0.01 | -7.672
-14 | -0.66 | 0.08868 | 0.009 | -7.447
-13.5 | -0.63 | 0.08662 | 0.009 | -7.276
-13 | -0.606 | 0.07704 | 0.01 | -7.866
-12.5 | -0.572 | 0.08376 | 0.009 | -6.831
-12 | -0.548 | 0.07303 | 0.009 | -7.5
-11.5 | -0.517 | 0.07415 | 0.009 | -6.977
-11 | -0.49 | 0.06822 | 0.009 | -7.182
-10.5 | -0.465 | 0.06002 | 0.01 | -7.75
-10 | -0.433 | 0.06188 | 0.009 | -7.005
-9.5 | -0.403 | 0.06261 | 0.009 | -6.444
-9 | -0.378 | 0.05484 | 0.009 | -6.884
-8.5 | -0.348 | 0.05336 | 0.009 | -6.531
-8 | -0.441 | 0.05034 | 0.009 | -8.756
-7.5 | -0.477 | 0.04272 | 0.01 | -11.169
-7 | -0.47 | 0.03425 | 0.011 | -13.733
-6.5 | -0.518 | 0.00895 | 0.015 | -57.926
-6 | -0.469 | 0.00909 | 0.015 | -51.641
-5.5 | -0.413 | 0.00941 | 0.015 | -43.88
-5 | -0.352 | 0.00918 | 0.015 | -38.353
-4.5 | -0.287 | 0.00901 | 0.015 | -31.903
-4 | -0.22 | 0.00901 | 0.014 | -24.427
-3.5 | -0.151 | 0.00882 | 0.014 | -17.122
-3 | -0.081 | 0.00871 | 0.014 | -9.266
-2.5 | -0.009 | 0.00862 | 0.014 | -1.086
-2 | 0.063 | 0.0083 | 0.014 | 7.555
-1.5 | 0.135 | 0.00874 | 0.013 | 15.476
-1 | 0.208 | 0.00846 | 0.013 | 24.588
-0.5 | 0.28 | 0.00848 | 0.013 | 33.052
0 | 0.351 | 0.00823 | 0.013 | 42.688
0.5 | 0.423 | 0.00862 | 0.012 | 49.065
1 | 0.494 | 0.00872 | 0.012 | 56.593
1.5 | 0.564 | 0.00885 | 0.012 | 63.662
2 | 0.633 | 0.00946 | 0.011 | 66.907
2.5 | 0.701 | 0.00966 | 0.011 | 72.562
3 | 0.767 | 0.00996 | 0.01 | 76.986
3.5 | 0.83 | 0.01033 | 0.01 | 80.388
4 | 0.892 | 0.0095 | 0.01 | 93.918
4.5 | 0.952 | 0.01029 | 0.009 | 92.526
5 | 1.012 | 0.01111 | 0.009 | 91.089
5.5 | 1.071 | 0.0121 | 0.008 | 88.505
6 | 1.129 | 0.01313 | 0.008 | 86.018
6.5 | 1.186 | 0.01431 | 0.007 | 82.884
7 | 1.243 | 0.01561 | 0.007 | 79.627
7.5 | 1.298 | 0.01718 | 0.007 | 75.547
8 | 1.351 | 0.01876 | 0.006 | 72.04
8.5 | 1.403 | 0.02045 | 0.006 | 68.632
9 | 1.454 | 0.02257 | 0.005 | 64.422
9.5 | 1.502 | 0.0249 | 0.005 | 60.338
10 | 1.548 | 0.0271 | 0.004 | 57.128
10.5 | 1.592 | 0.02974 | 0.004 | 53.517
11 | 1.632 | 0.03261 | 0.003 | 50.062
11.5 | 1.668 | 0.03606 | 0.003 | 46.272
12 | 1.7 | 0.03993 | 0.002 | 42.571
12.5 | 1.725 | 0.04444 | 0.002 | 38.823
13 | 1.742 | 0.04973 | 0.001 | 35.037
13.5 | 1.747 | 0.05629 | 0.001 | 31.044
14 | 1.732 | 0.06451 | 0 | 26.852
14.5 | 1.677 | 0.07565 | 0 | 22.171
15 | 1.522 | 0.09299 | -0.001 | 16.363
15.5 | 1.105 | 0.10407 | -0.001 | 10.617
16 | 1.122 | 0.12896 | -0.002 | 8.701
16.5 | 1.131 | 0.16594 | -0.002 | 6.819
17 | 1.153 | 0.19079 | -0.002 | 6.043
17.5 | 1.178 | 0.2109 | -0.003 | 5.587
18 | 1.206 | 0.22656 | -0.003 | 5.321
18.5 | 1.233 | 0.24409 | -0.004 | 5.053

## 120. Re 12M Mach 0.50 (2)
BIGFOIL.COM POLAR EXPORT
Horten 18.00% thick 6.00% camber
Horten 18.00% thick 6.00% camber |  |  |  | Cl Max: | 1.6208 | at alpha= | 11 | deg
XFOIL ncrit=9 |  |  |  | L/D Max: | 164.489 | at alpha= | 6 | deg
Re: | 12000000 |  |  | Cd Min: | 0.09056 | at alpha= | 16 | deg
Mach: | 0.5 |  |  | Cl=0 at alpha= | -3.5135 | deg
|  |  |  | @ Cl=0.1, Cd= | 0.0068909
|  |  |  | @ Cl=0.4, Cd= | 0.0067453
|  |  |  | @ Cl=0.6, Cd= | 0.0068734
alpha (deg) | Cl | Cd | Cm | Cl/Cd
-14 | -0.3734 | 0.08899 | -0.0835 | -4.196
-13.5 | -0.4027 | 0.07844 | -0.0908 | -5.1339
-13 | -0.4307 | 0.06857 | -0.0978 | -6.2812
-12.5 | -0.4603 | 0.0584 | -0.1059 | -7.8818
-12 | -0.4974 | 0.04942 | -0.1118 | -10.0648
-11.5 | -0.5413 | 0.04292 | -0.1098 | -12.6118
-11 | -0.584 | 0.03779 | -0.1026 | -15.4538
-10.5 | -0.6349 | 0.0329 | -0.0911 | -19.2979
-10 | -0.684 | 0.02813 | -0.0771 | -24.3157
-9.5 | -0.7268 | 0.02114 | -0.065 | -34.3803
-9 | -0.7393 | 0.01431 | -0.0549 | -51.6632
-8.5 | -0.6672 | 0.01034 | -0.0525 | -64.5261
-8 | -0.5842 | 0.00934 | -0.0496 | -62.5482
-7.5 | -0.5087 | 0.00879 | -0.0461 | -57.8726
-7 | -0.4374 | 0.00836 | -0.0423 | -52.3206
-6.5 | -0.3695 | 0.00804 | -0.0385 | -45.9577
-6 | -0.3031 | 0.00777 | -0.0348 | -39.009
-5.5 | -0.2392 | 0.00754 | -0.031 | -31.7241
-5 | -0.1759 | 0.00735 | -0.0274 | -23.932
-4.5 | -0.1146 | 0.0072 | -0.0237 | -15.9167
-4 | -0.0579 | 0.00712 | -0.0194 | -8.132
-3.5 | 0.0016 | 0.00701 | -0.0158 | 0.22825
-3 | 0.0639 | 0.00692 | -0.0129 | 9.2341
-2.5 | 0.1259 | 0.00687 | -0.0102 | 18.3261
-2 | 0.1897 | 0.00679 | -0.0079 | 27.9381
-1.5 | 0.2526 | 0.00678 | -0.0057 | 37.2566
-1 | 0.3162 | 0.00676 | -0.0036 | 46.7751
-0.5 | 0.3806 | 0.00673 | -0.0018 | 56.5527
0 | 0.4438 | 0.00678 | 0.0001 | 65.4572
0.5 | 0.509 | 0.00678 | 0.0016 | 75.0737
1 | 0.5734 | 0.00684 | 0.0033 | 83.8304
1.5 | 0.6372 | 0.00692 | 0.005 | 92.0809
2 | 0.7028 | 0.00696 | 0.0064 | 100.977
2.5 | 0.7657 | 0.00708 | 0.0083 | 108.1497
3 | 0.8302 | 0.00717 | 0.01 | 115.788
3.5 | 0.8935 | 0.00726 | 0.012 | 123.0716
4 | 0.952 | 0.00738 | 0.0148 | 128.9973
4.5 | 0.9548 | 0.00624 | 0.028 | 153.0128
5 | 1.0068 | 0.0063 | 0.0323 | 159.8095
5.5 | 1.0582 | 0.00658 | 0.0366 | 160.8207
6 | 1.1103 | 0.00675 | 0.0409 | 164.4889
6.5 | 1.1461 | 0.00706 | 0.0482 | 162.3371
7 | 1.182 | 0.00749 | 0.0551 | 157.8104
7.5 | 1.2255 | 0.00793 | 0.0605 | 154.5397
8 | 1.3099 | 0.00877 | 0.0574 | 149.3615
10 | 1.5789 | 0.01636 | 0.0485 | 96.5098
10.5 | 1.6141 | 0.01985 | 0.0483 | 81.3149
11 | 1.6208 | 0.02418 | 0.0505 | 67.0306
11.5 | 1.606 | 0.02972 | 0.0527 | 54.0377
12 | 1.6066 | 0.03515 | 0.0526 | 45.707
12.5 | 1.5906 | 0.04174 | 0.0524 | 38.1073
13 | 1.5866 | 0.04773 | 0.0519 | 33.2411
13.5 | 1.5639 | 0.05508 | 0.0511 | 28.3932
14 | 1.5615 | 0.06128 | 0.05 | 25.4814
14.5 | 1.539 | 0.06911 | 0.0483 | 22.2688
15 | 1.5297 | 0.07602 | 0.0469 | 20.1223
15.5 | 1.5062 | 0.08332 | 0.0465 | 18.0773
16 | 1.4875 | 0.09056 | 0.0457 | 16.4256

## 121. Re 14M Mach 0.00 (1)
BIGFOIL.COM POLAR EXPORT
Horten 18.00% thick 6.00% camber
Horten 18.00% thick 6.00% camber |  |  |  | Cl Max: | 2.089 | at alpha= | 20 | deg
JavaFoil+Calcfoil stall+Eppler ext transition |  |  |  | L/D Max: | 126.328 | at alpha= | 7 | deg
Re: | 14000000 |  |  | Cd Min: | 0.00652 | at alpha= | 4 | deg
Mach: | 0 |  |  | Cl=0 at alpha= | -2.4365 | deg
|  |  |  | @ Cl=0.1, Cd= | 0.0087629
|  |  |  | @ Cl=0.4, Cd= | 0.00864
|  |  |  | @ Cl=0.6, Cd= | 0.0086655
alpha (deg) | Cl | Cd | Cm | Cl/Cd
-18 | -1 | 0.11376 | 0.008 | -8.794
-17.5 | -1 | 0.10752 | 0.008 | -9.297
-17 | -0.996 | 0.10207 | 0.008 | -9.76
-16.5 | -0.992 | 0.09616 | 0.009 | -10.313
-16 | -0.985 | 0.09035 | 0.009 | -10.905
-15.5 | -0.977 | 0.0846 | 0.009 | -11.547
-15 | -0.967 | 0.07888 | 0.009 | -12.254
-14.5 | -0.955 | 0.07307 | 0.009 | -13.065
-14 | -0.941 | 0.0669 | 0.01 | -14.073
-13.5 | -0.928 | 0.06018 | 0.01 | -15.412
-13 | -1.045 | 0.01405 | 0.013 | -74.413
-12.5 | -1.028 | 0.01237 | 0.013 | -83.072
-12 | -1 | 0.01157 | 0.013 | -86.419
-11.5 | -0.967 | 0.01103 | 0.014 | -87.633
-11 | -0.93 | 0.01063 | 0.014 | -87.455
-10.5 | -0.89 | 0.00914 | 0.014 | -97.363
-10 | -0.847 | 0.0094 | 0.014 | -90.154
-9.5 | -0.802 | 0.00913 | 0.014 | -87.924
-9 | -0.755 | 0.00943 | 0.013 | -80.079
-8.5 | -0.706 | 0.00926 | 0.013 | -76.206
-8 | -0.655 | 0.00966 | 0.013 | -67.751
-7.5 | -0.602 | 0.00941 | 0.013 | -63.92
-7 | -0.547 | 0.00918 | 0.013 | -59.6
-6.5 | -0.491 | 0.00905 | 0.013 | -54.211
-6 | -0.433 | 0.00949 | 0.013 | -45.647
-5.5 | -0.375 | 0.00932 | 0.013 | -40.226
-5 | -0.316 | 0.00922 | 0.013 | -34.211
-4.5 | -0.255 | 0.00908 | 0.013 | -28.114
-4 | -0.194 | 0.00898 | 0.012 | -21.649
-3.5 | -0.133 | 0.00887 | 0.012 | -14.969
-3 | -0.071 | 0.00942 | 0.012 | -7.503
-2.5 | -0.008 | 0.00891 | 0.012 | -0.917
-2 | 0.055 | 0.00877 | 0.012 | 6.229
-1.5 | 0.118 | 0.00876 | 0.012 | 13.439
-1 | 0.181 | 0.00869 | 0.011 | 20.81
-0.5 | 0.244 | 0.00876 | 0.011 | 27.81
0 | 0.306 | 0.00874 | 0.011 | 35.065
0.5 | 0.369 | 0.0084 | 0.011 | 43.944
1 | 0.431 | 0.00888 | 0.01 | 48.604
1.5 | 0.494 | 0.00892 | 0.01 | 55.37
2 | 0.556 | 0.00863 | 0.01 | 64.413
2.5 | 0.618 | 0.00868 | 0.01 | 71.177
3 | 0.679 | 0.00845 | 0.009 | 80.344
3.5 | 0.741 | 0.00823 | 0.009 | 89.928
4 | 0.801 | 0.00652 | 0.009 | 122.951
4.5 | 0.862 | 0.00751 | 0.008 | 114.748
5 | 0.921 | 0.00774 | 0.008 | 119.049
5.5 | 0.98 | 0.00802 | 0.008 | 122.222
6 | 1.038 | 0.00829 | 0.007 | 125.25
6.5 | 1.094 | 0.00867 | 0.007 | 126.196
7 | 1.148 | 0.00909 | 0.006 | 126.328
7.5 | 1.201 | 0.00965 | 0.006 | 124.41
8 | 1.252 | 0.0105 | 0.006 | 119.3
8.5 | 1.302 | 0.01154 | 0.005 | 112.817
9 | 1.352 | 0.01241 | 0.005 | 108.87
9.5 | 1.4 | 0.01338 | 0.004 | 104.621
10 | 1.449 | 0.01444 | 0.004 | 100.339
10.5 | 1.496 | 0.01566 | 0.003 | 95.544
11 | 1.544 | 0.01692 | 0.003 | 91.235
11.5 | 1.59 | 0.01843 | 0.003 | 86.251
12 | 1.635 | 0.02001 | 0.002 | 81.733
12.5 | 1.68 | 0.02172 | 0.002 | 77.359
13 | 1.724 | 0.02367 | 0.001 | 72.816
13.5 | 1.766 | 0.02578 | 0.001 | 68.507
14 | 1.807 | 0.02805 | 0 | 64.407
14.5 | 1.845 | 0.03052 | 0 | 60.46
15 | 1.881 | 0.0332 | -0.001 | 56.653
15.5 | 1.914 | 0.03611 | -0.001 | 52.999
16 | 1.944 | 0.03916 | -0.001 | 49.644
16.5 | 1.972 | 0.04232 | -0.002 | 46.603
17 | 1.997 | 0.04558 | -0.002 | 43.822
17.5 | 2.02 | 0.04889 | -0.003 | 41.324
18 | 2.04 | 0.05227 | -0.003 | 39.022
18.5 | 2.057 | 0.05578 | -0.004 | 36.871
19 | 2.071 | 0.05938 | -0.004 | 34.874
19.5 | 2.082 | 0.06311 | -0.005 | 32.991
20 | 2.089 | 0.06693 | -0.005 | 31.209

## 122. Re 14M Mach 0.00 (2)
BIGFOIL.COM POLAR EXPORT
Horten 18.00% thick 6.00% camber
Horten 18.00% thick 6.00% camber |  |  |  | Cl Max: | 1.7852 | at alpha= | 15.5 | deg
XFOIL ncrit=9 |  |  |  | L/D Max: | 190.906 | at alpha= | 9.5 | deg
Re: | 14000000 |  |  | Cd Min: | 0.07824 | at alpha= | 20 | deg
Mach: | 0 |  |  | Cl=0 at alpha= | -3.0712 | deg
|  |  |  | @ Cl=0.1, Cd= | 0.0062695
|  |  |  | @ Cl=0.4, Cd= | 0.0061538
|  |  |  | @ Cl=0.6, Cd= | 0.0062461
alpha (deg) | Cl | Cd | Cm | Cl/Cd
-20 | -1.5637 | 0.01679 | -0.0765 | -93.1328
-19.5 | -1.5355 | 0.016 | -0.0723 | -95.9688
-19 | -1.5026 | 0.01531 | -0.0685 | -98.145
-18.5 | -1.4706 | 0.0146 | -0.0645 | -100.726
-18 | -1.4344 | 0.014 | -0.0611 | -102.4571
-17.5 | -1.3979 | 0.01348 | -0.0575 | -103.7018
-17 | -1.3582 | 0.013 | -0.0544 | -104.4769
-16.5 | -1.3183 | 0.01258 | -0.0512 | -104.7933
-16 | -1.2773 | 0.01216 | -0.0481 | -105.0411
-15.5 | -1.2348 | 0.0118 | -0.0452 | -104.6441
-15 | -1.192 | 0.01136 | -0.0424 | -104.9296
-14.5 | -1.1492 | 0.01094 | -0.0395 | -105.0457
-14 | -1.1039 | 0.01052 | -0.037 | -104.9335
-13.5 | -1.0585 | 0.01018 | -0.0345 | -103.9784
-13 | -1.0126 | 0.00985 | -0.032 | -102.802
-12.5 | -0.9666 | 0.00957 | -0.0295 | -101.0031
-12 | -0.9192 | 0.00931 | -0.0273 | -98.7325
-11.5 | -0.8715 | 0.00901 | -0.0251 | -96.7259
-11 | -0.8245 | 0.00873 | -0.0227 | -94.4444
-10.5 | -0.7778 | 0.0085 | -0.0203 | -91.5059
-10 | -0.7308 | 0.00833 | -0.0178 | -87.7311
-9.5 | -0.6801 | 0.00814 | -0.0162 | -83.5504
-9 | -0.6288 | 0.00791 | -0.0146 | -79.4943
-8.5 | -0.5778 | 0.00771 | -0.013 | -74.9416
-8 | -0.5256 | 0.00753 | -0.0117 | -69.8008
-7.5 | -0.4732 | 0.00738 | -0.0103 | -64.1192
-7 | -0.4213 | 0.00722 | -0.0089 | -58.3518
-6.5 | -0.3682 | 0.00705 | -0.0078 | -52.227
-6 | -0.3152 | 0.00695 | -0.0066 | -45.3525
-5.5 | -0.2622 | 0.00681 | -0.0054 | -38.5022
-5 | -0.2082 | 0.00669 | -0.0045 | -31.1211
-4.5 | -0.155 | 0.00661 | -0.0034 | -23.4493
-4 | -0.1007 | 0.00651 | -0.0025 | -15.4685
-3.5 | -0.0464 | 0.00642 | -0.0017 | -7.2274
-3 | 0.0077 | 0.00638 | -0.0008 | 1.2069
-2.5 | 0.0626 | 0.00629 | -0.0001 | 9.9523
-2 | 0.1174 | 0.00626 | 0.0005 | 18.754
-1.5 | 0.1721 | 0.00623 | 0.0012 | 27.6244
-1 | 0.2275 | 0.00617 | 0.0017 | 36.872
-0.5 | 0.282 | 0.00618 | 0.0023 | 45.6311
0 | 0.3374 | 0.00616 | 0.0028 | 54.7727
0.5 | 0.393 | 0.00615 | 0.0031 | 63.9024
1 | 0.4476 | 0.00618 | 0.0036 | 72.4272
1.5 | 0.5032 | 0.00618 | 0.0039 | 81.4239
2 | 0.5584 | 0.0062 | 0.0043 | 90.0645
2.5 | 0.6126 | 0.00626 | 0.0048 | 97.8594
3 | 0.6679 | 0.00625 | 0.005 | 106.864
3.5 | 0.7212 | 0.0063 | 0.0056 | 114.4762
4 | 0.7727 | 0.00626 | 0.0065 | 123.4345
4.5 | 0.7895 | 0.00515 | 0.0145 | 153.301
5 | 0.8381 | 0.00519 | 0.016 | 161.4836
5.5 | 0.8904 | 0.00527 | 0.0167 | 168.9564
6 | 0.9429 | 0.00537 | 0.0173 | 175.5866
6.5 | 0.9929 | 0.00556 | 0.0183 | 178.5791
7 | 1.045 | 0.00566 | 0.0189 | 184.629
7.5 | 1.0946 | 0.00589 | 0.0199 | 185.8404
8 | 1.1449 | 0.00606 | 0.0207 | 188.9274
8.5 | 1.1935 | 0.00627 | 0.0218 | 190.3509
9 | 1.2401 | 0.00653 | 0.0232 | 189.9081
9.5 | 1.2848 | 0.00673 | 0.025 | 190.9064
10 | 1.3236 | 0.00704 | 0.0278 | 188.0114
10.5 | 1.3551 | 0.00723 | 0.0322 | 187.4274
11 | 1.4043 | 0.00768 | 0.0324 | 182.8516
11.5 | 1.4835 | 0.00816 | 0.026 | 181.8015
12 | 1.554 | 0.00875 | 0.0213 | 177.6
12.5 | 1.6066 | 0.00945 | 0.02 | 170.0106
13 | 1.6537 | 0.0103 | 0.0194 | 160.5534
13.5 | 1.6736 | 0.01154 | 0.0232 | 145.026
14 | 1.7126 | 0.01299 | 0.0224 | 131.8399
14.5 | 1.7381 | 0.01565 | 0.0216 | 111.0607
15 | 1.7641 | 0.01848 | 0.0203 | 95.46
15.5 | 1.7852 | 0.02172 | 0.0192 | 82.1915
16 | 1.777 | 0.02741 | 0.0185 | 64.8304
16.5 | 1.769 | 0.03184 | 0.0204 | 55.559
17 | 1.7631 | 0.03631 | 0.0218 | 48.5569
17.5 | 1.7289 | 0.04353 | 0.0232 | 39.7174
18 | 1.7045 | 0.05017 | 0.024 | 33.9745
18.5 | 1.6774 | 0.05717 | 0.0246 | 29.3406
19 | 1.6567 | 0.06392 | 0.0245 | 25.9183
19.5 | 1.6422 | 0.07042 | 0.0238 | 23.3201
20 | 1.6177 | 0.07824 | 0.0225 | 20.6761

## 123. Re 14M Mach 0.10 (1)
BIGFOIL.COM POLAR EXPORT
Horten 18.00% thick 6.00% camber
Horten 18.00% thick 6.00% camber |  |  |  | Cl Max: | 2.078 | at alpha= | 20 | deg
JavaFoil+Calcfoil stall+Eppler ext transition |  |  |  | L/D Max: | 125.074 | at alpha= | 7 | deg
Re: | 14000000 |  |  | Cd Min: | 0.00656 | at alpha= | 4 | deg
Mach: | 0.1 |  |  | Cl=0 at alpha= | -2.4365 | deg
|  |  |  | @ Cl=0.1, Cd= | 0.0088057
|  |  |  | @ Cl=0.4, Cd= | 0.0084184
|  |  |  | @ Cl=0.6, Cd= | 0.0084748
alpha (deg) | Cl | Cd | Cm | Cl/Cd
-17.5 | -0.974 | 0.10998 | 0.008 | -8.852
-17 | -0.973 | 0.10413 | 0.008 | -9.346
-16.5 | -0.971 | 0.09837 | 0.009 | -9.869
-16 | -0.967 | 0.09258 | 0.009 | -10.44
-15.5 | -0.96 | 0.08681 | 0.009 | -11.062
-15 | -0.952 | 0.08109 | 0.009 | -11.738
-14.5 | -0.941 | 0.07543 | 0.009 | -12.48
-14 | -0.929 | 0.06961 | 0.009 | -13.349
-13.5 | -0.916 | 0.06335 | 0.01 | -14.455
-13 | -0.903 | 0.05592 | 0.01 | -16.141
-12.5 | -1.018 | 0.01301 | 0.013 | -78.246
-12 | -0.994 | 0.01189 | 0.013 | -83.617
-11.5 | -0.964 | 0.01124 | 0.014 | -85.687
-11 | -0.928 | 0.01077 | 0.014 | -86.16
-10.5 | -0.889 | 0.00925 | 0.014 | -96.137
-10 | -0.848 | 0.00949 | 0.014 | -89.277
-9.5 | -0.803 | 0.00919 | 0.014 | -87.402
-9 | -0.757 | 0.00953 | 0.014 | -79.356
-8.5 | -0.708 | 0.00932 | 0.013 | -75.94
-8 | -0.657 | 0.0097 | 0.013 | -67.65
-7.5 | -0.604 | 0.00945 | 0.013 | -63.859
-7 | -0.549 | 0.00927 | 0.013 | -59.206
-6.5 | -0.493 | 0.00908 | 0.013 | -54.235
-6 | -0.435 | 0.00958 | 0.013 | -45.437
-5.5 | -0.377 | 0.00942 | 0.013 | -39.956
-5 | -0.317 | 0.00925 | 0.013 | -34.279
-4.5 | -0.256 | 0.00913 | 0.013 | -28.105
-4 | -0.195 | 0.00906 | 0.013 | -21.54
-3.5 | -0.133 | 0.00895 | 0.012 | -14.894
-3 | -0.071 | 0.00945 | 0.012 | -7.515
-2.5 | -0.008 | 0.00891 | 0.012 | -0.922
-2 | 0.055 | 0.00882 | 0.012 | 6.226
-1.5 | 0.118 | 0.0088 | 0.012 | 13.446
-1 | 0.182 | 0.00883 | 0.011 | 20.585
-0.5 | 0.245 | 0.00874 | 0.011 | 28.011
0 | 0.308 | 0.0088 | 0.011 | 34.979
0.5 | 0.371 | 0.0084 | 0.011 | 44.137
1 | 0.434 | 0.00844 | 0.01 | 51.388
1.5 | 0.496 | 0.00899 | 0.01 | 55.174
2 | 0.559 | 0.00866 | 0.01 | 64.505
2.5 | 0.621 | 0.00838 | 0.01 | 74.077
3 | 0.682 | 0.00848 | 0.009 | 80.464
3.5 | 0.744 | 0.00827 | 0.009 | 90.004
4 | 0.805 | 0.00656 | 0.009 | 122.708
4.5 | 0.865 | 0.00757 | 0.008 | 114.295
5 | 0.925 | 0.00781 | 0.008 | 118.541
5.5 | 0.984 | 0.00808 | 0.008 | 121.749
6 | 1.042 | 0.00838 | 0.007 | 124.259
6.5 | 1.098 | 0.00878 | 0.007 | 124.987
7 | 1.152 | 0.00921 | 0.006 | 125.074
7.5 | 1.204 | 0.00981 | 0.006 | 122.792
8 | 1.256 | 0.01069 | 0.006 | 117.488
8.5 | 1.306 | 0.01177 | 0.005 | 110.893
9 | 1.355 | 0.01267 | 0.005 | 106.96
9.5 | 1.404 | 0.01368 | 0.004 | 102.665
10 | 1.453 | 0.01476 | 0.004 | 98.452
10.5 | 1.5 | 0.01601 | 0.003 | 93.716
11 | 1.548 | 0.01731 | 0.003 | 89.433
11.5 | 1.594 | 0.01884 | 0.003 | 84.599
12 | 1.64 | 0.02047 | 0.002 | 80.114
12.5 | 1.685 | 0.02222 | 0.002 | 75.823
13 | 1.728 | 0.02421 | 0.001 | 71.377
13.5 | 1.771 | 0.02635 | 0.001 | 67.184
14 | 1.811 | 0.02869 | 0 | 63.119
14.5 | 1.849 | 0.03123 | 0 | 59.197
15 | 1.884 | 0.03397 | -0.001 | 55.454
15.5 | 1.916 | 0.03695 | -0.001 | 51.861
16 | 1.946 | 0.04008 | -0.001 | 48.549
16.5 | 1.973 | 0.04332 | -0.002 | 45.551
17 | 1.997 | 0.04666 | -0.002 | 42.809
17.5 | 2.019 | 0.05009 | -0.003 | 40.314
18 | 2.037 | 0.05358 | -0.003 | 38.021
18.5 | 2.052 | 0.05717 | -0.004 | 35.902
19 | 2.065 | 0.06087 | -0.004 | 33.921
19.5 | 2.074 | 0.06468 | -0.005 | 32.064
20 | 2.078 | 0.06867 | -0.005 | 30.267

## 124. Re 14M Mach 0.10 (2)
BIGFOIL.COM POLAR EXPORT
Horten 18.00% thick 6.00% camber
Horten 18.00% thick 6.00% camber |  |  |  | Cl Max: | 1.3594 | at alpha= | 10.5 | deg
XFOIL ncrit=9 |  |  |  | L/D Max: | 190.147 | at alpha= | 9.5 | deg
Re: | 14000000 |  |  | Cd Min: | 0.01759 | at alpha= | -20 | deg
Mach: | 0.1 |  |  | Cl=0 at alpha= | -3.0818 | deg
|  |  |  | @ Cl=0.1, Cd= | 0.0062804
|  |  |  | @ Cl=0.4, Cd= | 0.0061627
|  |  |  | @ Cl=0.6, Cd= | 0.0062541
alpha (deg) | Cl | Cd | Cm | Cl/Cd
-20 | -1.5719 | 0.01759 | -0.0821 | -89.3633
-19.5 | -1.5423 | 0.01675 | -0.0779 | -92.0776
-19 | -1.5115 | 0.01597 | -0.0736 | -94.6462
-18.5 | -1.4794 | 0.0152 | -0.0694 | -97.3289
-18 | -1.4448 | 0.01448 | -0.0654 | -99.779
-17.5 | -1.4083 | 0.01388 | -0.0616 | -101.4625
-17 | -1.3696 | 0.01332 | -0.058 | -102.8228
-16.5 | -1.3291 | 0.01285 | -0.0546 | -103.4319
-16 | -1.2881 | 0.0124 | -0.0512 | -103.879
-15.5 | -1.2451 | 0.012 | -0.0482 | -103.7583
-15 | -1.2012 | 0.0116 | -0.0452 | -103.5517
-14.5 | -1.1579 | 0.01117 | -0.0421 | -103.6616
-14 | -1.1123 | 0.01072 | -0.0394 | -103.7593
-13.5 | -1.0662 | 0.01035 | -0.0367 | -103.0145
-13 | -1.0194 | 0.00998 | -0.0342 | -102.1443
-12.5 | -0.9729 | 0.00968 | -0.0315 | -100.5062
-12 | -0.925 | 0.00939 | -0.0291 | -98.5091
-11.5 | -0.8764 | 0.00912 | -0.0269 | -96.0965
-11 | -0.8284 | 0.00882 | -0.0245 | -93.9229
-10.5 | -0.7803 | 0.00855 | -0.0221 | -91.2632
-10 | -0.7336 | 0.00837 | -0.0194 | -87.6464
-9.5 | -0.6836 | 0.00818 | -0.0174 | -83.5697
-9 | -0.6317 | 0.00796 | -0.0158 | -79.3593
-8.5 | -0.5803 | 0.00775 | -0.0141 | -74.8774
-8 | -0.5277 | 0.00756 | -0.0126 | -69.8016
-7.5 | -0.475 | 0.00741 | -0.0112 | -64.1026
-7 | -0.4225 | 0.00725 | -0.0097 | -58.2759
-6.5 | -0.3693 | 0.00707 | -0.0085 | -52.2348
-6 | -0.3159 | 0.00697 | -0.0072 | -45.3228
-5.5 | -0.2625 | 0.00683 | -0.006 | -38.4334
-5 | -0.2083 | 0.00671 | -0.0049 | -31.0432
-4.5 | -0.1547 | 0.00663 | -0.0038 | -23.3333
-4 | -0.1001 | 0.00652 | -0.0029 | -15.3528
-3.5 | -0.0455 | 0.00644 | -0.002 | -7.0652
-3 | 0.0089 | 0.00639 | -0.0011 | 1.3928
-2.5 | 0.0641 | 0.0063 | -0.0004 | 10.1746
-2 | 0.1192 | 0.00627 | 0.0003 | 19.0112
-1.5 | 0.1742 | 0.00624 | 0.001 | 27.9167
-1 | 0.23 | 0.00618 | 0.0016 | 37.2168
-0.5 | 0.2847 | 0.0062 | 0.0022 | 45.9194
0 | 0.3406 | 0.00617 | 0.0027 | 55.2026
0.5 | 0.3963 | 0.00616 | 0.0031 | 64.3344
1 | 0.4513 | 0.0062 | 0.0036 | 72.7903
1.5 | 0.5073 | 0.00619 | 0.004 | 81.9548
2 | 0.5627 | 0.00622 | 0.0044 | 90.4662
2.5 | 0.6174 | 0.00627 | 0.0048 | 98.4689
3 | 0.6731 | 0.00627 | 0.0051 | 107.3525
3.5 | 0.7265 | 0.00633 | 0.0058 | 114.7709
4 | 0.7786 | 0.00628 | 0.0067 | 123.9809
4.5 | 0.7951 | 0.00518 | 0.0148 | 153.4942
5 | 0.8438 | 0.00522 | 0.0163 | 161.6475
5.5 | 0.8966 | 0.0053 | 0.0171 | 169.1698
6 | 0.9491 | 0.00541 | 0.0178 | 175.4344
6.5 | 0.9994 | 0.00559 | 0.0188 | 178.7835
7 | 1.0519 | 0.0057 | 0.0195 | 184.5439
7.5 | 1.1014 | 0.00594 | 0.0206 | 185.4209
8 | 1.1521 | 0.0061 | 0.0215 | 188.8689
8.5 | 1.2003 | 0.00633 | 0.0228 | 189.6209
9 | 1.2472 | 0.00658 | 0.0242 | 189.5441
9.5 | 1.2911 | 0.00679 | 0.0263 | 190.1473
10 | 1.327 | 0.00708 | 0.0299 | 187.4294
10.5 | 1.3594 | 0.0073 | 0.0342 | 186.2192

## 125. Re 14M Mach 0.25 (1)
BIGFOIL.COM POLAR EXPORT
Horten 18.00% thick 6.00% camber
Horten 18.00% thick 6.00% camber |  |  |  | Cl Max: | 2.01 | at alpha= | 18.5 | deg
JavaFoil+Calcfoil stall+Eppler ext transition |  |  |  | L/D Max: | 119.373 | at alpha= | 6 | deg
Re: | 14000000 |  |  | Cd Min: | 0.00741 | at alpha= | 4 | deg
Mach: | 0.25 |  |  | Cl=0 at alpha= | -2.4375 | deg
|  |  |  | @ Cl=0.1, Cd= | 0.0090371
|  |  |  | @ Cl=0.4, Cd= | 0.008472
|  |  |  | @ Cl=0.6, Cd= | 0.0084756
alpha (deg) | Cl | Cd | Cm | Cl/Cd
-16 | -0.815 | 0.10501 | 0.008 | -7.76
-15.5 | -0.828 | 0.09854 | 0.008 | -8.401
-15 | -0.837 | 0.09238 | 0.009 | -9.062
-14.5 | -0.843 | 0.08624 | 0.009 | -9.771
-14 | -0.844 | 0.08052 | 0.009 | -10.485
-13.5 | -0.842 | 0.07475 | 0.009 | -11.267
-13 | -0.836 | 0.06926 | 0.009 | -12.069
-12.5 | -0.825 | 0.06403 | 0.01 | -12.884
-12 | -0.811 | 0.05831 | 0.01 | -13.915
-11.5 | -0.798 | 0.05123 | 0.01 | -15.569
-11 | -0.905 | 0.01212 | 0.014 | -74.658
-10.5 | -0.878 | 0.01118 | 0.014 | -78.543
-10 | -0.843 | 0.01064 | 0.014 | -79.269
-9.5 | -0.804 | 0.00913 | 0.014 | -87.987
-9 | -0.76 | 0.00934 | 0.014 | -81.392
-8.5 | -0.714 | 0.0097 | 0.014 | -73.633
-8 | -0.665 | 0.00942 | 0.014 | -70.579
-7.5 | -0.613 | 0.00917 | 0.014 | -66.841
-7 | -0.558 | 0.0096 | 0.014 | -58.172
-6.5 | -0.502 | 0.00934 | 0.014 | -53.752
-6 | -0.444 | 0.00921 | 0.013 | -48.252
-5.5 | -0.385 | 0.00907 | 0.013 | -42.455
-5 | -0.324 | 0.00952 | 0.013 | -34.079
-4.5 | -0.263 | 0.00933 | 0.013 | -28.172
-4 | -0.2 | 0.00925 | 0.013 | -21.637
-3.5 | -0.137 | 0.0087 | 0.013 | -15.724
-3 | -0.073 | 0.00863 | 0.013 | -8.443
-2.5 | -0.008 | 0.00858 | 0.012 | -0.983
-2 | 0.056 | 0.00901 | 0.012 | 6.259
-1.5 | 0.121 | 0.00905 | 0.012 | 13.426
-1 | 0.187 | 0.00898 | 0.012 | 20.769
-0.5 | 0.251 | 0.00854 | 0.011 | 29.442
0 | 0.316 | 0.00854 | 0.011 | 37.011
0.5 | 0.381 | 0.00857 | 0.011 | 44.402
1 | 0.445 | 0.00824 | 0.011 | 54.022
1.5 | 0.509 | 0.00833 | 0.01 | 61.151
2 | 0.573 | 0.00856 | 0.01 | 66.958
2.5 | 0.637 | 0.00836 | 0.01 | 76.175
3 | 0.7 | 0.0085 | 0.01 | 82.361
3.5 | 0.763 | 0.00887 | 0.009 | 85.932
4 | 0.825 | 0.00741 | 0.009 | 111.346
4.5 | 0.886 | 0.00766 | 0.009 | 115.617
5 | 0.946 | 0.00819 | 0.008 | 115.557
5.5 | 1.005 | 0.00853 | 0.008 | 117.832
6 | 1.062 | 0.0089 | 0.007 | 119.373
6.5 | 1.117 | 0.00944 | 0.007 | 118.275
7 | 1.171 | 0.01005 | 0.007 | 116.491
7.5 | 1.223 | 0.01083 | 0.006 | 112.867
8 | 1.275 | 0.01189 | 0.006 | 107.231
8.5 | 1.325 | 0.01289 | 0.005 | 102.818
9 | 1.376 | 0.0142 | 0.005 | 96.857
9.5 | 1.426 | 0.01535 | 0.004 | 92.843
10 | 1.475 | 0.01658 | 0.004 | 88.943
10.5 | 1.523 | 0.018 | 0.004 | 84.601
11 | 1.571 | 0.0195 | 0.003 | 80.548
11.5 | 1.618 | 0.02119 | 0.003 | 76.338
12 | 1.663 | 0.02307 | 0.002 | 72.099
12.5 | 1.708 | 0.02506 | 0.002 | 68.131
13 | 1.751 | 0.02729 | 0.001 | 64.137
13.5 | 1.792 | 0.02976 | 0.001 | 60.216
14 | 1.831 | 0.03247 | 0 | 56.368
14.5 | 1.866 | 0.03541 | 0 | 52.691
15 | 1.898 | 0.03863 | -0.001 | 49.13
15.5 | 1.926 | 0.04209 | -0.001 | 45.763
16 | 1.95 | 0.04578 | -0.001 | 42.604
16.5 | 1.971 | 0.0496 | -0.002 | 39.741
17 | 1.987 | 0.0535 | -0.002 | 37.149
17.5 | 2 | 0.05751 | -0.003 | 34.783
18 | 2.007 | 0.06169 | -0.003 | 32.54
18.5 | 2.01 | 0.06596 | -0.004 | 30.47
19 | 2.008 | 0.07047 | -0.004 | 28.493
19.5 | 2.001 | 0.07521 | -0.005 | 26.605
20 | 1.987 | 0.08008 | -0.005 | 24.81

## 126. Re 14M Mach 0.25 (2)
BIGFOIL.COM POLAR EXPORT
Horten 18.00% thick 6.00% camber
Horten 18.00% thick 6.00% camber |  |  |  | Cl Max: | 1.7749 | at alpha= | 14.5 | deg
XFOIL ncrit=9 |  |  |  | L/D Max: | 187.182 | at alpha= | 9 | deg
Re: | 14000000 |  |  | Cd Min: | 0.09126 | at alpha= | 19.5 | deg
Mach: | 0.25 |  |  | Cl=0 at alpha= | -3.1439 | deg
|  |  |  | @ Cl=0.1, Cd= | 0.0063657
|  |  |  | @ Cl=0.4, Cd= | 0.0062519
|  |  |  | @ Cl=0.6, Cd= | 0.0063369
alpha (deg) | Cl | Cd | Cm | Cl/Cd
-20 | -1.5796 | 0.02394 | -0.1169 | -65.9816
-19.5 | -1.5643 | 0.02207 | -0.1109 | -70.879
-19 | -1.5431 | 0.02053 | -0.1049 | -75.1632
-18.5 | -1.5189 | 0.01917 | -0.0987 | -79.2332
-18 | -1.4896 | 0.01799 | -0.0928 | -82.8016
-17.5 | -1.4557 | 0.01701 | -0.0872 | -85.5791
-17 | -1.4206 | 0.01608 | -0.0816 | -88.3458
-16.5 | -1.3847 | 0.01509 | -0.076 | -91.7628
-16 | -1.3447 | 0.01428 | -0.0709 | -94.1667
-15.5 | -1.302 | 0.01354 | -0.0661 | -96.1595
-15 | -1.2573 | 0.01291 | -0.0616 | -97.3896
-14.5 | -1.2099 | 0.01235 | -0.0575 | -97.9676
-14 | -1.1619 | 0.01184 | -0.0535 | -98.1334
-13.5 | -1.1128 | 0.01139 | -0.0497 | -97.6997
-13 | -1.0619 | 0.01093 | -0.0463 | -97.1546
-12.5 | -1.011 | 0.01045 | -0.043 | -96.7464
-12 | -0.959 | 0.00999 | -0.0399 | -95.996
-11.5 | -0.9073 | 0.00962 | -0.0368 | -94.3139
-11 | -0.8546 | 0.0093 | -0.034 | -91.8925
-10.5 | -0.8013 | 0.009 | -0.0313 | -89.0333
-10 | -0.7485 | 0.00867 | -0.0286 | -86.3322
-9.5 | -0.6956 | 0.00838 | -0.026 | -83.0072
-9 | -0.6446 | 0.00819 | -0.0231 | -78.7057
-8.5 | -0.5933 | 0.00802 | -0.0203 | -73.9776
-8 | -0.5389 | 0.00776 | -0.0182 | -69.4459
-7.5 | -0.4846 | 0.00757 | -0.0161 | -64.0159
-7 | -0.4291 | 0.0074 | -0.0144 | -57.9865
-6.5 | -0.3742 | 0.00721 | -0.0126 | -51.9001
-6 | -0.3193 | 0.00707 | -0.0108 | -45.1627
-5.5 | -0.2632 | 0.00694 | -0.0094 | -37.9251
-5 | -0.2082 | 0.0068 | -0.0078 | -30.6176
-4.5 | -0.1522 | 0.00671 | -0.0064 | -22.6826
-4 | -0.0962 | 0.00659 | -0.0051 | -14.5979
-3.5 | -0.0401 | 0.00653 | -0.0039 | -6.1409
-3 | 0.0162 | 0.00644 | -0.0027 | 2.5155
-2.5 | 0.0732 | 0.00638 | -0.0018 | 11.4734
-2 | 0.1295 | 0.00635 | -0.0008 | 20.3937
-1.5 | 0.1866 | 0.00629 | 0.0001 | 29.6661
-1 | 0.2438 | 0.00626 | 0.0009 | 38.9457
-0.5 | 0.3004 | 0.00627 | 0.0017 | 47.9107
0 | 0.3584 | 0.00623 | 0.0022 | 57.5281
0.5 | 0.4153 | 0.00626 | 0.0029 | 66.3419
1 | 0.4725 | 0.00627 | 0.0036 | 75.3589
1.5 | 0.5303 | 0.00627 | 0.004 | 84.5774
2 | 0.5868 | 0.00633 | 0.0047 | 92.7014
2.5 | 0.6443 | 0.00636 | 0.0052 | 101.305
3 | 0.7012 | 0.00638 | 0.0058 | 109.906
3.5 | 0.7564 | 0.00646 | 0.0066 | 117.0898
4 | 0.8114 | 0.00641 | 0.0075 | 126.5835
4.5 | 0.8257 | 0.00534 | 0.0165 | 154.6255
5 | 0.8755 | 0.00538 | 0.0184 | 162.7323
5.5 | 0.9302 | 0.00544 | 0.0194 | 170.9926
6 | 0.9825 | 0.00562 | 0.0207 | 174.8221
6.5 | 1.0361 | 0.00576 | 0.0218 | 179.8785
7 | 1.0884 | 0.00594 | 0.0232 | 183.2323
7.5 | 1.1383 | 0.00618 | 0.0249 | 184.1909
8 | 1.1893 | 0.00636 | 0.0265 | 186.9969
8.5 | 1.2355 | 0.00665 | 0.0288 | 185.7895
9 | 1.2822 | 0.00685 | 0.0312 | 187.1825
9.5 | 1.3093 | 0.00714 | 0.0374 | 183.3754
10 | 1.3413 | 0.00744 | 0.0424 | 180.2823
10.5 | 1.4058 | 0.00787 | 0.0405 | 178.6277
11 | 1.5092 | 0.00852 | 0.0304 | 177.1362
11.5 | 1.5715 | 0.00924 | 0.0284 | 170.0758
12 | 1.6285 | 0.00991 | 0.0274 | 164.329
12.5 | 1.6756 | 0.01101 | 0.0272 | 152.1889
13 | 1.6944 | 0.01281 | 0.0308 | 132.2717
13.5 | 1.7264 | 0.01555 | 0.0297 | 111.0225
14 | 1.7637 | 0.01799 | 0.0283 | 98.0378
14.5 | 1.7749 | 0.02236 | 0.0274 | 79.3784
15 | 1.7701 | 0.02777 | 0.0272 | 63.7414
15.5 | 1.7733 | 0.03262 | 0.0266 | 54.3624
16 | 1.7492 | 0.03901 | 0.0279 | 44.8398
16.5 | 1.7172 | 0.04598 | 0.0294 | 37.3467
17 | 1.698 | 0.05226 | 0.0301 | 32.4914
17.5 | 1.6607 | 0.06025 | 0.0305 | 27.5635
18 | 1.6388 | 0.06708 | 0.0306 | 24.4305
18.5 | 1.599 | 0.07584 | 0.0302 | 21.0839
19 | 1.5746 | 0.08352 | 0.0292 | 18.853
19.5 | 1.5536 | 0.09126 | 0.0276 | 17.0239

## 127. Re 14M Mach 0.50 (1)
BIGFOIL.COM POLAR EXPORT
Horten 18.00% thick 6.00% camber
Horten 18.00% thick 6.00% camber |  |  |  | Cl Max: | 1.748 | at alpha= | 13.5 | deg
JavaFoil+Calcfoil stall+Eppler ext transition |  |  |  | L/D Max: | 94.939 | at alpha= | 4 | deg
Re: | 14000000 |  |  | Cd Min: | 0.00794 | at alpha= | 0.5 | deg
Mach: | 0.5 |  |  | Cl=0 at alpha= | -2.4375 | deg
|  |  |  | @ Cl=0.1, Cd= | 0.0085997
|  |  |  | @ Cl=0.4, Cd= | 0.0079983
|  |  |  | @ Cl=0.6, Cd= | 0.0092326
alpha (deg) | Cl | Cd | Cm | Cl/Cd
-20 | -0.99 | 0.18934 | 0.008 | -5.229
-19.5 | -0.964 | 0.1626 | 0.008 | -5.93
-19 | -0.938 | 0.14949 | 0.009 | -6.276
-18.5 | -0.907 | 0.16728 | 0.008 | -5.422
-18 | -0.88 | 0.15052 | 0.009 | -5.849
-17.5 | -0.854 | 0.13231 | 0.009 | -6.457
-17 | -0.828 | 0.12161 | 0.009 | -6.809
-16.5 | -0.797 | 0.13098 | 0.009 | -6.082
-16 | -0.77 | 0.1176 | 0.009 | -6.551
-15.5 | -0.745 | 0.10412 | 0.009 | -7.152
-15 | -0.713 | 0.10882 | 0.009 | -6.555
-14.5 | -0.687 | 0.09773 | 0.009 | -7.031
-14 | -0.659 | 0.09308 | 0.009 | -7.081
-13.5 | -0.631 | 0.08588 | 0.009 | -7.35
-13 | -0.607 | 0.07658 | 0.01 | -7.923
-12.5 | -0.573 | 0.08255 | 0.009 | -6.937
-12 | -0.549 | 0.0716 | 0.01 | -7.662
-11.5 | -0.518 | 0.07331 | 0.009 | -7.064
-11 | -0.491 | 0.06729 | 0.009 | -7.292
-10.5 | -0.466 | 0.05897 | 0.01 | -7.901
-10 | -0.434 | 0.06114 | 0.009 | -7.099
-9.5 | -0.404 | 0.06175 | 0.009 | -6.54
-9 | -0.378 | 0.05397 | 0.01 | -7.003
-8.5 | -0.349 | 0.0526 | 0.009 | -6.631
-8 | -0.441 | 0.0497 | 0.009 | -8.876
-7.5 | -0.478 | 0.04221 | 0.01 | -11.316
-7 | -0.555 | 0.0105 | 0.015 | -52.84
-6.5 | -0.518 | 0.00875 | 0.015 | -59.218
-6 | -0.469 | 0.00895 | 0.015 | -52.408
-5.5 | -0.413 | 0.00918 | 0.015 | -44.998
-5 | -0.352 | 0.00899 | 0.015 | -39.145
-4.5 | -0.287 | 0.00883 | 0.015 | -32.542
-4 | -0.22 | 0.00921 | 0.014 | -23.887
-3.5 | -0.151 | 0.0087 | 0.014 | -17.357
-3 | -0.081 | 0.00855 | 0.014 | -9.442
-2.5 | -0.009 | 0.00852 | 0.014 | -1.099
-2 | 0.063 | 0.00861 | 0.014 | 7.279
-1.5 | 0.135 | 0.00859 | 0.013 | 15.751
-1 | 0.208 | 0.00829 | 0.013 | 25.096
-0.5 | 0.28 | 0.00829 | 0.013 | 33.81
0 | 0.352 | 0.00812 | 0.013 | 43.307
0.5 | 0.423 | 0.00794 | 0.012 | 53.227
1 | 0.494 | 0.0086 | 0.012 | 57.405
1.5 | 0.564 | 0.00917 | 0.012 | 61.499
2 | 0.633 | 0.00929 | 0.011 | 68.177
2.5 | 0.701 | 0.00952 | 0.011 | 73.624
3 | 0.767 | 0.0098 | 0.01 | 78.263
3.5 | 0.831 | 0.01018 | 0.01 | 81.663
4 | 0.893 | 0.00941 | 0.01 | 94.939
4.5 | 0.954 | 0.01011 | 0.009 | 94.339
5 | 1.013 | 0.01101 | 0.009 | 92.026
5.5 | 1.072 | 0.01196 | 0.008 | 89.671
6 | 1.13 | 0.01299 | 0.008 | 87.011
6.5 | 1.187 | 0.01417 | 0.007 | 83.815
7 | 1.244 | 0.01543 | 0.007 | 80.577
7.5 | 1.298 | 0.01702 | 0.007 | 76.3
8 | 1.352 | 0.01853 | 0.006 | 72.979
8.5 | 1.404 | 0.0203 | 0.006 | 69.184
9 | 1.455 | 0.02236 | 0.005 | 65.07
9.5 | 1.503 | 0.0247 | 0.005 | 60.853
10 | 1.549 | 0.02693 | 0.004 | 57.538
10.5 | 1.593 | 0.02947 | 0.004 | 54.044
11 | 1.633 | 0.0325 | 0.003 | 50.238
11.5 | 1.669 | 0.03585 | 0.003 | 46.561
12 | 1.701 | 0.03963 | 0.002 | 42.916
12.5 | 1.726 | 0.0442 | 0.002 | 39.046
13 | 1.743 | 0.04954 | 0.001 | 35.184
13.5 | 1.748 | 0.05604 | 0.001 | 31.195
14 | 1.733 | 0.06435 | 0 | 26.929
14.5 | 1.678 | 0.07529 | 0 | 22.287
15 | 1.523 | 0.09186 | -0.001 | 16.576
15.5 | 1.105 | 0.10407 | -0.001 | 10.62
16 | 1.118 | 0.13694 | -0.001 | 8.166
16.5 | 1.129 | 0.17349 | -0.002 | 6.506
17 | 1.152 | 0.1971 | -0.002 | 5.844
17.5 | 1.178 | 0.21659 | -0.003 | 5.439
18 | 1.206 | 0.23142 | -0.003 | 5.21
18.5 | 1.234 | 0.24847 | -0.004 | 4.965

## 128. Re 14M Mach 0.50 (2)
BIGFOIL.COM POLAR EXPORT
Horten 18.00% thick 6.00% camber
Horten 18.00% thick 6.00% camber |  |  |  | Cl Max: | 1.6418 | at alpha= | 11 | deg
XFOIL ncrit=9 |  |  |  | L/D Max: | 169.728 | at alpha= | 6 | deg
Re: | 14000000 |  |  | Cd Min: | 0.0897 | at alpha= | 16 | deg
Mach: | 0.5 |  |  | Cl=0 at alpha= | -3.4814 | deg
|  |  |  | @ Cl=0.1, Cd= | 0.0067191
|  |  |  | @ Cl=0.4, Cd= | 0.0066034
|  |  |  | @ Cl=0.6, Cd= | 0.0067128
alpha (deg) | Cl | Cd | Cm | Cl/Cd
-14 | -0.3923 | 0.08643 | -0.0863 | -4.5389
-13.5 | -0.425 | 0.0757 | -0.0941 | -5.6143
-13 | -0.4589 | 0.06535 | -0.1017 | -7.0222
-12.5 | -0.4874 | 0.05512 | -0.1107 | -8.8425
-12 | -0.5238 | 0.04736 | -0.1136 | -11.06
-11.5 | -0.5665 | 0.04136 | -0.1101 | -13.6968
-11 | -0.608 | 0.03646 | -0.1021 | -16.6758
-10.5 | -0.6575 | 0.0318 | -0.0898 | -20.6761
-10 | -0.7036 | 0.02689 | -0.0761 | -26.1659
-9.5 | -0.7442 | 0.01986 | -0.0641 | -37.4723
-9 | -0.752 | 0.01317 | -0.0541 | -57.0995
-8.5 | -0.6686 | 0.00982 | -0.0526 | -68.0855
-8 | -0.5872 | 0.00899 | -0.0494 | -65.317
-7.5 | -0.5129 | 0.0085 | -0.0455 | -60.3412
-7 | -0.443 | 0.00816 | -0.0415 | -54.2892
-6.5 | -0.3745 | 0.00781 | -0.0377 | -47.9513
-6 | -0.3088 | 0.00755 | -0.0339 | -40.9007
-5.5 | -0.2444 | 0.00736 | -0.0301 | -33.2065
-5 | -0.1812 | 0.00716 | -0.0265 | -25.3073
-4.5 | -0.1211 | 0.00706 | -0.0225 | -17.153
-4 | -0.0645 | 0.00695 | -0.0181 | -9.2806
-3.5 | -0.0023 | 0.00685 | -0.015 | -0.33577
-3 | 0.0595 | 0.00677 | -0.0121 | 8.7888
-2.5 | 0.1232 | 0.00669 | -0.0097 | 18.4155
-2 | 0.1868 | 0.00664 | -0.0074 | 28.1325
-1.5 | 0.2496 | 0.00663 | -0.0051 | 37.6471
-1 | 0.3143 | 0.00658 | -0.0032 | 47.766
-0.5 | 0.3782 | 0.0066 | -0.0014 | 57.303
0 | 0.4427 | 0.00661 | 0.0004 | 66.9743
0.5 | 0.5082 | 0.00662 | 0.0018 | 76.7674
1 | 0.5718 | 0.0067 | 0.0036 | 85.3433
1.5 | 0.6377 | 0.00673 | 0.005 | 94.7548
2 | 0.7026 | 0.00681 | 0.0065 | 103.1718
2.5 | 0.7662 | 0.00693 | 0.0083 | 110.5628
3 | 0.832 | 0.00698 | 0.0098 | 119.1977
3.5 | 0.894 | 0.00713 | 0.0119 | 125.3857
4 | 0.9568 | 0.00722 | 0.014 | 132.5208
4.5 | 0.9666 | 0.00619 | 0.0259 | 156.1551
5 | 1.0122 | 0.00623 | 0.0313 | 162.4719
5.5 | 1.0666 | 0.00638 | 0.0352 | 167.1787
6 | 1.1219 | 0.00661 | 0.0389 | 169.7277
6.5 | 1.1536 | 0.00693 | 0.0469 | 166.4646
7 | 1.1983 | 0.00723 | 0.0526 | 165.74
7.5 | 1.2343 | 0.00773 | 0.0593 | 159.6766
8 | 1.2921 | 0.00837 | 0.0615 | 154.3728
8.5 | 1.447 | 0.00931 | 0.0462 | 155.4243
9 | 1.5107 | 0.01045 | 0.0465 | 144.5646
9.5 | 1.5615 | 0.0123 | 0.0473 | 126.9512
10 | 1.5964 | 0.01523 | 0.0483 | 104.8194
11 | 1.6418 | 0.02295 | 0.05 | 71.5381
11.5 | 1.636 | 0.02741 | 0.0537 | 59.6862
12 | 1.6229 | 0.03357 | 0.0538 | 48.3438
12.5 | 1.6168 | 0.03948 | 0.0538 | 40.9524
13 | 1.6069 | 0.04574 | 0.0534 | 35.1312
13.5 | 1.5889 | 0.05269 | 0.0528 | 30.1556
14 | 1.5703 | 0.05991 | 0.0517 | 26.211
14.5 | 1.5588 | 0.06683 | 0.0504 | 23.3249
15 | 1.538 | 0.07469 | 0.0484 | 20.5918
15.5 | 1.5291 | 0.08161 | 0.0469 | 18.7367
16 | 1.4989 | 0.0897 | 0.0458 | 16.7101

## 129. Re 16M Mach 0.00 (1)
BIGFOIL.COM POLAR EXPORT
Horten 18.00% thick 6.00% camber
Horten 18.00% thick 6.00% camber |  |  |  | Cl Max: | 2.091 | at alpha= | 20 | deg
JavaFoil+Calcfoil stall+Eppler ext transition |  |  |  | L/D Max: | 126.978 | at alpha= | 7 | deg
Re: | 16000000 |  |  | Cd Min: | 0.00672 | at alpha= | 4 | deg
Mach: | 0 |  |  | Cl=0 at alpha= | -2.4365 | deg
|  |  |  | @ Cl=0.1, Cd= | 0.00863
|  |  |  | @ Cl=0.4, Cd= | 0.00851
|  |  |  | @ Cl=0.6, Cd= | 0.0085468
alpha (deg) | Cl | Cd | Cm | Cl/Cd
-18 | -1.001 | 0.11272 | 0.008 | -8.882
-17.5 | -1 | 0.1068 | 0.008 | -9.364
-17 | -0.997 | 0.10128 | 0.008 | -9.843
-16.5 | -0.992 | 0.09539 | 0.009 | -10.403
-16 | -0.986 | 0.08955 | 0.009 | -11.01
-15.5 | -0.978 | 0.08379 | 0.009 | -11.668
-15 | -0.968 | 0.07794 | 0.009 | -12.416
-14.5 | -0.955 | 0.07234 | 0.009 | -13.208
-14 | -0.943 | 0.06557 | 0.01 | -14.386
-13.5 | -0.933 | 0.05717 | 0.01 | -16.314
-13 | -1.049 | 0.01341 | 0.013 | -78.227
-12.5 | -1.029 | 0.01207 | 0.013 | -85.239
-12 | -1 | 0.01133 | 0.013 | -88.259
-11.5 | -0.967 | 0.01082 | 0.014 | -89.329
-11 | -0.93 | 0.01045 | 0.014 | -89.035
-10.5 | -0.89 | 0.00896 | 0.014 | -99.381
-10 | -0.848 | 0.00923 | 0.014 | -91.853
-9.5 | -0.803 | 0.00953 | 0.014 | -84.193
-9 | -0.755 | 0.00929 | 0.013 | -81.306
-8.5 | -0.706 | 0.00972 | 0.013 | -72.654
-8 | -0.655 | 0.00947 | 0.013 | -69.135
-7.5 | -0.602 | 0.00923 | 0.013 | -65.208
-7 | -0.547 | 0.00908 | 0.013 | -60.237
-6.5 | -0.491 | 0.00952 | 0.013 | -51.541
-6 | -0.433 | 0.00933 | 0.013 | -46.466
-5.5 | -0.375 | 0.00922 | 0.013 | -40.653
-5 | -0.316 | 0.00903 | 0.013 | -34.96
-4.5 | -0.255 | 0.00894 | 0.013 | -28.564
-4 | -0.194 | 0.0089 | 0.012 | -21.846
-3.5 | -0.133 | 0.00938 | 0.012 | -14.151
-3 | -0.071 | 0.00929 | 0.012 | -7.603
-2.5 | -0.008 | 0.00918 | 0.012 | -0.891
-2 | 0.055 | 0.00863 | 0.012 | 6.329
-1.5 | 0.118 | 0.00863 | 0.012 | 13.639
-1 | 0.181 | 0.00866 | 0.011 | 20.89
-0.5 | 0.244 | 0.00858 | 0.011 | 28.403
0 | 0.306 | 0.00864 | 0.011 | 35.441
0.5 | 0.369 | 0.00823 | 0.011 | 44.848
1 | 0.431 | 0.00879 | 0.01 | 49.068
1.5 | 0.494 | 0.00883 | 0.01 | 55.922
2 | 0.556 | 0.00849 | 0.01 | 65.502
2.5 | 0.618 | 0.00857 | 0.01 | 72.083
3 | 0.679 | 0.00833 | 0.009 | 81.592
3.5 | 0.741 | 0.00817 | 0.009 | 90.605
4 | 0.801 | 0.00672 | 0.009 | 119.319
4.5 | 0.862 | 0.0075 | 0.008 | 114.967
5 | 0.921 | 0.00771 | 0.008 | 119.489
5.5 | 0.98 | 0.00796 | 0.008 | 123.117
6 | 1.038 | 0.00828 | 0.007 | 125.331
6.5 | 1.094 | 0.00862 | 0.007 | 126.954
7 | 1.149 | 0.00905 | 0.006 | 126.978
7.5 | 1.202 | 0.00957 | 0.006 | 125.581
8 | 1.253 | 0.01043 | 0.006 | 120.21
8.5 | 1.303 | 0.01146 | 0.005 | 113.781
9 | 1.353 | 0.01232 | 0.005 | 109.757
9.5 | 1.401 | 0.01327 | 0.004 | 105.609
10 | 1.45 | 0.01435 | 0.004 | 101.019
10.5 | 1.497 | 0.0155 | 0.003 | 96.6
11 | 1.544 | 0.01686 | 0.003 | 91.617
11.5 | 1.591 | 0.01831 | 0.003 | 86.866
12 | 1.636 | 0.01988 | 0.002 | 82.307
12.5 | 1.681 | 0.02166 | 0.002 | 77.596
13 | 1.725 | 0.0236 | 0.001 | 73.091
13.5 | 1.767 | 0.02569 | 0.001 | 68.769
14 | 1.808 | 0.02798 | 0 | 64.605
14.5 | 1.846 | 0.03044 | 0 | 60.637
15 | 1.881 | 0.03311 | -0.001 | 56.824
15.5 | 1.914 | 0.03595 | -0.001 | 53.252
16 | 1.945 | 0.03889 | -0.001 | 50.011
16.5 | 1.973 | 0.04194 | -0.002 | 47.048
17 | 1.999 | 0.04508 | -0.002 | 44.339
17.5 | 2.022 | 0.04828 | -0.003 | 41.88
18 | 2.041 | 0.05158 | -0.003 | 39.579
18.5 | 2.058 | 0.05496 | -0.004 | 37.45
19 | 2.072 | 0.05846 | -0.004 | 35.45
19.5 | 2.084 | 0.06213 | -0.005 | 33.539
20 | 2.091 | 0.06584 | -0.005 | 31.754

## 130. Re 16M Mach 0.00 (2)
BIGFOIL.COM POLAR EXPORT
Horten 18.00% thick 6.00% camber
Horten 18.00% thick 6.00% camber |  |  |  | Cl Max: | 1.776 | at alpha= | 15.5 | deg
XFOIL ncrit=9 |  |  |  | L/D Max: | 194.438 | at alpha= | 9 | deg
Re: | 16000000 |  |  | Cd Min: | 0.07789 | at alpha= | 20 | deg
Mach: | 0 |  |  | Cl=0 at alpha= | -3.0558 | deg
|  |  |  | @ Cl=0.1, Cd= | 0.0061657
|  |  |  | @ Cl=0.4, Cd= | 0.00607
|  |  |  | @ Cl=0.6, Cd= | 0.0061277
alpha (deg) | Cl | Cd | Cm | Cl/Cd
-20 | -1.5725 | 0.01638 | -0.0755 | -96.0012
-19.5 | -1.543 | 0.01564 | -0.0713 | -98.6573
-19 | -1.5099 | 0.01498 | -0.0676 | -100.7944
-18.5 | -1.4773 | 0.01431 | -0.0636 | -103.2355
-18 | -1.4415 | 0.01368 | -0.0601 | -105.3728
-17.5 | -1.405 | 0.01314 | -0.0565 | -106.9254
-17 | -1.3654 | 0.01267 | -0.0533 | -107.7664
-16.5 | -1.3253 | 0.01223 | -0.0501 | -108.3647
-16 | -1.284 | 0.01185 | -0.0471 | -108.3544
-15.5 | -1.2409 | 0.01147 | -0.0443 | -108.1866
-15 | -1.1983 | 0.01111 | -0.0414 | -107.8578
-14.5 | -1.1543 | 0.01072 | -0.0387 | -107.6772
-14 | -1.1093 | 0.01032 | -0.0361 | -107.4903
-13.5 | -1.0638 | 0.00997 | -0.0336 | -106.7001
-13 | -1.0182 | 0.00963 | -0.0311 | -105.7321
-12.5 | -0.972 | 0.00934 | -0.0286 | -104.0685
-12 | -0.9242 | 0.00907 | -0.0264 | -101.8964
-11.5 | -0.8772 | 0.00885 | -0.024 | -99.1186
-11 | -0.8304 | 0.00858 | -0.0216 | -96.7832
-10.5 | -0.7843 | 0.00835 | -0.019 | -93.9281
-10 | -0.7356 | 0.00815 | -0.0169 | -90.2577
-9.5 | -0.6841 | 0.00795 | -0.0154 | -86.0503
-9 | -0.6328 | 0.00778 | -0.0139 | -81.3368
-8.5 | -0.5812 | 0.00756 | -0.0124 | -76.8783
-8 | -0.5291 | 0.00737 | -0.011 | -71.791
-7.5 | -0.477 | 0.00724 | -0.0096 | -65.884
-7 | -0.4239 | 0.00708 | -0.0084 | -59.8729
-6.5 | -0.3714 | 0.00691 | -0.0072 | -53.7482
-6 | -0.3182 | 0.00682 | -0.006 | -46.6569
-5.5 | -0.2644 | 0.00667 | -0.005 | -39.6402
-5 | -0.2111 | 0.00657 | -0.0039 | -32.1309
-4.5 | -0.157 | 0.00649 | -0.003 | -24.1911
-4 | -0.1028 | 0.00637 | -0.0021 | -16.1381
-3.5 | -0.0486 | 0.00633 | -0.0012 | -7.6777
-3 | 0.0061 | 0.00624 | -0.0005 | 0.97756
-2.5 | 0.061 | 0.00618 | 0.0002 | 9.8706
-2 | 0.1157 | 0.00616 | 0.0009 | 18.7825
-1.5 | 0.171 | 0.0061 | 0.0014 | 28.0328
-1 | 0.226 | 0.00608 | 0.002 | 37.1711
-0.5 | 0.281 | 0.00608 | 0.0025 | 46.2171
0 | 0.337 | 0.00604 | 0.0029 | 55.7947
0.5 | 0.3917 | 0.00607 | 0.0034 | 64.5305
1 | 0.4472 | 0.00607 | 0.0037 | 73.6738
1.5 | 0.5028 | 0.00607 | 0.0041 | 82.8336
2 | 0.5574 | 0.00612 | 0.0045 | 91.0784
2.5 | 0.613 | 0.00613 | 0.0047 | 100
3 | 0.6676 | 0.00616 | 0.0051 | 108.3766
3.5 | 0.7211 | 0.00622 | 0.0056 | 115.9325
4 | 0.775 | 0.00619 | 0.0061 | 125.2019
4.5 | 0.794 | 0.0052 | 0.0136 | 152.6923
5 | 0.8407 | 0.00515 | 0.0155 | 163.2427
5.5 | 0.8933 | 0.00519 | 0.0161 | 172.1195
6 | 0.9441 | 0.00534 | 0.017 | 176.7978
6.5 | 0.9971 | 0.00546 | 0.0175 | 182.619
7 | 1.0473 | 0.00563 | 0.0184 | 186.0213
7.5 | 1.0964 | 0.00579 | 0.0195 | 189.361
8 | 1.1491 | 0.00596 | 0.0199 | 192.802
8.5 | 1.1945 | 0.00622 | 0.0216 | 192.0418
9 | 1.2444 | 0.0064 | 0.0224 | 194.4375
9.5 | 1.2858 | 0.0067 | 0.0247 | 191.9104
10 | 1.3308 | 0.0069 | 0.0264 | 192.8696
10.5 | 1.3543 | 0.00721 | 0.0324 | 187.8363
11 | 1.396 | 0.00746 | 0.0344 | 187.1314
11.5 | 1.4719 | 0.00807 | 0.0286 | 182.3916
12 | 1.5479 | 0.00872 | 0.0226 | 177.5115
12.5 | 1.6029 | 0.00949 | 0.0206 | 168.9041
13 | 1.6505 | 0.0102 | 0.0201 | 161.8137
13.5 | 1.6835 | 0.01131 | 0.0216 | 148.8506
14 | 1.7098 | 0.01283 | 0.0232 | 133.2658
14.5 | 1.7366 | 0.01531 | 0.0225 | 113.4291
15 | 1.761 | 0.01822 | 0.0214 | 96.652
15.5 | 1.776 | 0.02191 | 0.0205 | 81.0589
16.5 | 1.7705 | 0.03174 | 0.0202 | 55.7813
17 | 1.7643 | 0.03626 | 0.0215 | 48.6569
17.5 | 1.7311 | 0.04343 | 0.0229 | 39.8595
18 | 1.7063 | 0.05013 | 0.0237 | 34.0375
18.5 | 1.682 | 0.05685 | 0.0243 | 29.5866
19 | 1.6609 | 0.0635 | 0.0245 | 26.1559
19.5 | 1.6414 | 0.07047 | 0.0238 | 23.2922
20 | 1.6206 | 0.07789 | 0.0226 | 20.8063

## 131. Re 16M Mach 0.10 (1)
BIGFOIL.COM POLAR EXPORT
Horten 18.00% thick 6.00% camber
Horten 18.00% thick 6.00% camber |  |  |  | Cl Max: | 2.08 | at alpha= | 20 | deg
JavaFoil+Calcfoil stall+Eppler ext transition |  |  |  | L/D Max: | 126.101 | at alpha= | 6.5 | deg
Re: | 16000000 |  |  | Cd Min: | 0.00676 | at alpha= | 4 | deg
Mach: | 0.1 |  |  | Cl=0 at alpha= | -2.4365 | deg
|  |  |  | @ Cl=0.1, Cd= | 0.00869
|  |  |  | @ Cl=0.4, Cd= | 0.0085278
|  |  |  | @ Cl=0.6, Cd= | 0.0086158
alpha (deg) | Cl | Cd | Cm | Cl/Cd
-17.5 | -0.974 | 0.10927 | 0.008 | -8.914
-17 | -0.974 | 0.1034 | 0.008 | -9.416
-16.5 | -0.972 | 0.0974 | 0.009 | -9.975
-16 | -0.967 | 0.09179 | 0.009 | -10.537
-15.5 | -0.961 | 0.086 | 0.009 | -11.175
-15 | -0.953 | 0.08032 | 0.009 | -11.861
-14.5 | -0.942 | 0.07453 | 0.009 | -12.646
-14 | -0.931 | 0.06859 | 0.01 | -13.566
-13.5 | -0.918 | 0.06199 | 0.01 | -14.804
-13 | -0.912 | 0.05079 | 0.011 | -17.961
-12.5 | -1.021 | 0.01251 | 0.013 | -81.624
-12 | -0.995 | 0.01162 | 0.014 | -85.641
-11.5 | -0.964 | 0.011 | 0.014 | -87.642
-11 | -0.929 | 0.01054 | 0.014 | -88.096
-10.5 | -0.89 | 0.00905 | 0.014 | -98.296
-10 | -0.848 | 0.00934 | 0.014 | -90.752
-9.5 | -0.803 | 0.00962 | 0.014 | -83.547
-9 | -0.757 | 0.00934 | 0.014 | -81.014
-8.5 | -0.708 | 0.0091 | 0.013 | -77.73
-8 | -0.657 | 0.00951 | 0.013 | -69.056
-7.5 | -0.604 | 0.00932 | 0.013 | -64.741
-7 | -0.549 | 0.00911 | 0.013 | -60.23
-6.5 | -0.493 | 0.00958 | 0.013 | -51.434
-6 | -0.435 | 0.00935 | 0.013 | -46.532
-5.5 | -0.377 | 0.00921 | 0.013 | -40.874
-5 | -0.317 | 0.0091 | 0.013 | -34.848
-4.5 | -0.256 | 0.00897 | 0.013 | -28.58
-4 | -0.195 | 0.00888 | 0.013 | -21.988
-3.5 | -0.133 | 0.00937 | 0.012 | -14.236
-3 | -0.071 | 0.00932 | 0.012 | -7.615
-2.5 | -0.008 | 0.00883 | 0.012 | -0.93
-2 | 0.055 | 0.00869 | 0.012 | 6.317
-1.5 | 0.118 | 0.00869 | 0.012 | 13.615
-1 | 0.182 | 0.00863 | 0.011 | 21.044
-0.5 | 0.245 | 0.00864 | 0.011 | 28.35
0 | 0.308 | 0.00862 | 0.011 | 35.707
0.5 | 0.371 | 0.00827 | 0.011 | 44.848
1 | 0.434 | 0.00883 | 0.01 | 49.107
1.5 | 0.496 | 0.00887 | 0.01 | 55.969
2 | 0.559 | 0.00851 | 0.01 | 65.604
2.5 | 0.621 | 0.00867 | 0.01 | 71.627
3 | 0.683 | 0.00841 | 0.009 | 81.15
3.5 | 0.744 | 0.0082 | 0.009 | 90.729
4 | 0.805 | 0.00676 | 0.009 | 119.122
4.5 | 0.866 | 0.00754 | 0.008 | 114.864
5 | 0.925 | 0.00778 | 0.008 | 118.919
5.5 | 0.984 | 0.00804 | 0.008 | 122.389
6 | 1.042 | 0.00836 | 0.007 | 124.696
6.5 | 1.098 | 0.00871 | 0.007 | 126.101
7 | 1.153 | 0.00919 | 0.006 | 125.493
7.5 | 1.206 | 0.00972 | 0.006 | 124.088
8 | 1.257 | 0.01062 | 0.006 | 118.377
8.5 | 1.307 | 0.01168 | 0.005 | 111.934
9 | 1.356 | 0.01259 | 0.005 | 107.717
9.5 | 1.405 | 0.01355 | 0.004 | 103.69
10 | 1.454 | 0.01467 | 0.004 | 99.086
10.5 | 1.502 | 0.01585 | 0.003 | 94.708
11 | 1.549 | 0.01724 | 0.003 | 89.845
11.5 | 1.595 | 0.01872 | 0.003 | 85.21
12 | 1.641 | 0.02033 | 0.002 | 80.715
12.5 | 1.686 | 0.02215 | 0.002 | 76.102
13 | 1.729 | 0.02412 | 0.001 | 71.674
13.5 | 1.771 | 0.02627 | 0.001 | 67.416
14 | 1.812 | 0.02862 | 0 | 63.293
14.5 | 1.85 | 0.03116 | 0 | 59.357
15 | 1.885 | 0.03387 | -0.001 | 55.645
15.5 | 1.917 | 0.03677 | -0.001 | 52.135
16 | 1.947 | 0.03981 | -0.001 | 48.906
16.5 | 1.974 | 0.04295 | -0.002 | 45.965
17 | 1.999 | 0.04616 | -0.002 | 43.305
17.5 | 2.021 | 0.04945 | -0.003 | 40.868
18 | 2.039 | 0.05286 | -0.003 | 38.572
18.5 | 2.054 | 0.05631 | -0.004 | 36.476
19 | 2.066 | 0.05995 | -0.004 | 34.467
19.5 | 2.076 | 0.06371 | -0.005 | 32.581
20 | 2.08 | 0.0676 | -0.005 | 30.773

## 132. Re 16M Mach 0.10 (2)
BIGFOIL.COM POLAR EXPORT
Horten 18.00% thick 6.00% camber
Horten 18.00% thick 6.00% camber |  |  |  | Cl Max: | 1.7753 | at alpha= | 15.5 | deg
XFOIL ncrit=9 |  |  |  | L/D Max: | 194.047 | at alpha= | 9 | deg
Re: | 16000000 |  |  | Cd Min: | 0.08178 | at alpha= | 20 | deg
Mach: | 0.1 |  |  | Cl=0 at alpha= | -3.0664 | deg
|  |  |  | @ Cl=0.1, Cd= | 0.0061795
|  |  |  | @ Cl=0.4, Cd= | 0.0060891
|  |  |  | @ Cl=0.6, Cd= | 0.0061468
alpha (deg) | Cl | Cd | Cm | Cl/Cd
-20 | -1.5836 | 0.017 | -0.0809 | -93.1529
-19.5 | -1.5528 | 0.01627 | -0.0766 | -95.4395
-19 | -1.5193 | 0.01559 | -0.0727 | -97.4535
-18.5 | -1.4873 | 0.01487 | -0.0683 | -100.0202
-18 | -1.4516 | 0.01419 | -0.0645 | -102.2974
-17.5 | -1.4155 | 0.01356 | -0.0606 | -104.3879
-17 | -1.3767 | 0.013 | -0.057 | -105.9
-16.5 | -1.3361 | 0.0125 | -0.0536 | -106.888
-16 | -1.2951 | 0.01208 | -0.0502 | -107.2103
-15.5 | -1.2512 | 0.01167 | -0.0473 | -107.2151
-15 | -1.2078 | 0.01129 | -0.0442 | -106.9796
-14.5 | -1.1634 | 0.01092 | -0.0412 | -106.5385
-14 | -1.1178 | 0.01052 | -0.0385 | -106.2548
-13.5 | -1.0715 | 0.01015 | -0.0359 | -105.5665
-13 | -1.0251 | 0.00977 | -0.0332 | -104.9232
-12.5 | -0.9784 | 0.00945 | -0.0306 | -103.5344
-12 | -0.9299 | 0.00916 | -0.0283 | -101.5175
-11.5 | -0.882 | 0.00892 | -0.0259 | -98.8789
-11 | -0.8339 | 0.00866 | -0.0234 | -96.2933
-10.5 | -0.7869 | 0.00842 | -0.0208 | -93.4561
-10 | -0.7392 | 0.0082 | -0.0183 | -90.1463
-9.5 | -0.6876 | 0.00799 | -0.0166 | -86.0576
-9 | -0.6358 | 0.00782 | -0.015 | -81.3043
-8.5 | -0.5837 | 0.00761 | -0.0134 | -76.7017
-8 | -0.5313 | 0.0074 | -0.0119 | -71.7973
-7.5 | -0.4788 | 0.00726 | -0.0105 | -65.9504
-7 | -0.4252 | 0.0071 | -0.0092 | -59.8873
-6.5 | -0.3725 | 0.00694 | -0.0078 | -53.6744
-6 | -0.3189 | 0.00683 | -0.0066 | -46.6911
-5.5 | -0.2647 | 0.0067 | -0.0055 | -39.5075
-5 | -0.2112 | 0.00659 | -0.0044 | -32.0486
-4.5 | -0.1566 | 0.0065 | -0.0034 | -24.0923
-4 | -0.1022 | 0.00639 | -0.0025 | -15.9937
-3.5 | -0.0477 | 0.00635 | -0.0016 | -7.5118
-3 | 0.0073 | 0.00625 | -0.0008 | 1.168
-2.5 | 0.0625 | 0.0062 | 0 | 10.0806
-2 | 0.1174 | 0.00617 | 0.0007 | 19.0276
-1.5 | 0.1731 | 0.00611 | 0.0013 | 28.3306
-1 | 0.2284 | 0.00609 | 0.0019 | 37.5041
-0.5 | 0.2839 | 0.00608 | 0.0024 | 46.6941
0 | 0.3401 | 0.00605 | 0.0028 | 56.2149
0.5 | 0.3951 | 0.00609 | 0.0034 | 64.8768
1 | 0.4511 | 0.00608 | 0.0037 | 74.1941
1.5 | 0.5068 | 0.00609 | 0.0041 | 83.2184
2 | 0.5618 | 0.00614 | 0.0046 | 91.4984
2.5 | 0.6178 | 0.00615 | 0.0048 | 100.4553
3 | 0.6726 | 0.00618 | 0.0052 | 108.835
3.5 | 0.7267 | 0.00624 | 0.0058 | 116.4583
4 | 0.7809 | 0.00621 | 0.0063 | 125.7488
4.5 | 0.7996 | 0.00523 | 0.0138 | 152.8872
5 | 0.8466 | 0.00517 | 0.0158 | 163.7524
5.5 | 0.8994 | 0.00522 | 0.0165 | 172.2989
6 | 0.9504 | 0.00538 | 0.0175 | 176.6543
6.5 | 1.0038 | 0.00549 | 0.018 | 182.8415
7 | 1.054 | 0.00567 | 0.019 | 185.8907
7.5 | 1.1036 | 0.00583 | 0.0202 | 189.2967
8 | 1.1561 | 0.00601 | 0.0207 | 192.3627
8.5 | 1.2017 | 0.00627 | 0.0225 | 191.6587
9 | 1.2516 | 0.00645 | 0.0234 | 194.0465
9.5 | 1.2923 | 0.00676 | 0.026 | 191.1686
10 | 1.3373 | 0.00696 | 0.0279 | 192.1408
10.5 | 1.3574 | 0.00728 | 0.0347 | 186.456
11 | 1.4061 | 0.00756 | 0.0353 | 185.9921
11.5 | 1.49 | 0.0082 | 0.0279 | 181.7073
12 | 1.5612 | 0.00887 | 0.0231 | 176.009
12.5 | 1.6143 | 0.00964 | 0.0217 | 167.4585
13 | 1.6621 | 0.01041 | 0.0212 | 159.6638
13.5 | 1.6828 | 0.01167 | 0.025 | 144.1988
14 | 1.7187 | 0.0134 | 0.0243 | 128.2612
14.5 | 1.7434 | 0.01621 | 0.0235 | 107.5509
15 | 1.7651 | 0.01942 | 0.0224 | 90.8908
15.5 | 1.7753 | 0.02353 | 0.0216 | 75.4484
16 | 1.767 | 0.02914 | 0.0212 | 60.6383
16.5 | 1.7633 | 0.03386 | 0.0217 | 52.0762
17 | 1.7525 | 0.03893 | 0.023 | 45.0167
17.5 | 1.7162 | 0.04649 | 0.0242 | 36.9155
18 | 1.7005 | 0.05234 | 0.0249 | 32.4895
18.5 | 1.6713 | 0.05962 | 0.0254 | 28.0325
19 | 1.6427 | 0.0672 | 0.0253 | 24.4449
19.5 | 1.6229 | 0.0743 | 0.0245 | 21.8425
20 | 1.6025 | 0.08178 | 0.0231 | 19.5953

## 133. Re 16M Mach 0.25 (1)
BIGFOIL.COM POLAR EXPORT
Horten 18.00% thick 6.00% camber
Horten 18.00% thick 6.00% camber |  |  |  | Cl Max: | 2.011 | at alpha= | 18.5 | deg
JavaFoil+Calcfoil stall+Eppler ext transition |  |  |  | L/D Max: | 119.619 | at alpha= | 6 | deg
Re: | 16000000 |  |  | Cd Min: | 0.00736 | at alpha= | 4 | deg
Mach: | 0.25 |  |  | Cl=0 at alpha= | -2.4375 | deg
|  |  |  | @ Cl=0.1, Cd= | 0.0088432
|  |  |  | @ Cl=0.4, Cd= | 0.0083798
|  |  |  | @ Cl=0.6, Cd= | 0.0085222
alpha (deg) | Cl | Cd | Cm | Cl/Cd
-16 | -0.815 | 0.10412 | 0.008 | -7.829
-15.5 | -0.828 | 0.09771 | 0.009 | -8.477
-15 | -0.838 | 0.09159 | 0.009 | -9.145
-14.5 | -0.843 | 0.08563 | 0.009 | -9.846
-14 | -0.845 | 0.07995 | 0.009 | -10.565
-13.5 | -0.843 | 0.07437 | 0.009 | -11.328
-13 | -0.837 | 0.06836 | 0.009 | -12.243
-12.5 | -0.826 | 0.06304 | 0.01 | -13.104
-12 | -0.813 | 0.05712 | 0.01 | -14.237
-11.5 | -0.801 | 0.04942 | 0.01 | -16.202
-11 | -0.906 | 0.01181 | 0.014 | -76.777
-10.5 | -0.878 | 0.01096 | 0.014 | -80.123
-10 | -0.843 | 0.01045 | 0.014 | -80.671
-9.5 | -0.804 | 0.00896 | 0.014 | -89.741
-9 | -0.761 | 0.0092 | 0.014 | -82.708
-8.5 | -0.714 | 0.00948 | 0.014 | -75.315
-8 | -0.665 | 0.00923 | 0.014 | -72.049
-7.5 | -0.613 | 0.00968 | 0.014 | -63.333
-7 | -0.558 | 0.00941 | 0.014 | -59.36
-6.5 | -0.502 | 0.00922 | 0.014 | -54.45
-6 | -0.444 | 0.00902 | 0.013 | -49.23
-5.5 | -0.385 | 0.00945 | 0.013 | -40.75
-5 | -0.324 | 0.0093 | 0.013 | -34.887
-4.5 | -0.263 | 0.00923 | 0.013 | -28.477
-4 | -0.2 | 0.00911 | 0.013 | -21.962
-3.5 | -0.137 | 0.00904 | 0.013 | -15.138
-3 | -0.073 | 0.00849 | 0.013 | -8.58
-2.5 | -0.008 | 0.00894 | 0.012 | -0.943
-2 | 0.056 | 0.00885 | 0.012 | 6.367
-1.5 | 0.121 | 0.00884 | 0.012 | 13.738
-1 | 0.187 | 0.00886 | 0.012 | 21.053
-0.5 | 0.251 | 0.00882 | 0.011 | 28.501
0 | 0.316 | 0.00846 | 0.011 | 37.377
0.5 | 0.381 | 0.00846 | 0.011 | 44.997
1 | 0.445 | 0.00819 | 0.011 | 54.315
1.5 | 0.509 | 0.00828 | 0.01 | 61.527
2 | 0.573 | 0.00848 | 0.01 | 67.574
2.5 | 0.637 | 0.00858 | 0.01 | 74.229
3 | 0.7 | 0.00837 | 0.01 | 83.603
3.5 | 0.763 | 0.00879 | 0.009 | 86.763
4 | 0.825 | 0.00736 | 0.009 | 112.14
4.5 | 0.886 | 0.00764 | 0.009 | 115.982
5 | 0.946 | 0.00815 | 0.008 | 116.086
5.5 | 1.005 | 0.00846 | 0.008 | 118.818
6 | 1.063 | 0.00888 | 0.007 | 119.619
6.5 | 1.118 | 0.00935 | 0.007 | 119.604
7 | 1.172 | 0.01 | 0.007 | 117.206
7.5 | 1.224 | 0.01072 | 0.006 | 114.175
8 | 1.275 | 0.01184 | 0.006 | 107.766
8.5 | 1.327 | 0.01276 | 0.005 | 103.954
9 | 1.377 | 0.01413 | 0.005 | 97.442
9.5 | 1.427 | 0.01521 | 0.004 | 93.803
10 | 1.476 | 0.01651 | 0.004 | 89.385
10.5 | 1.524 | 0.01784 | 0.004 | 85.429
11 | 1.572 | 0.01942 | 0.003 | 80.945
11.5 | 1.618 | 0.0211 | 0.003 | 76.702
12 | 1.664 | 0.02291 | 0.002 | 72.633
12.5 | 1.708 | 0.02498 | 0.002 | 68.385
13 | 1.751 | 0.02723 | 0.001 | 64.317
13.5 | 1.792 | 0.0297 | 0.001 | 60.356
14 | 1.831 | 0.03241 | 0 | 56.495
14.5 | 1.867 | 0.03536 | 0 | 52.788
15 | 1.899 | 0.03851 | -0.001 | 49.298
15.5 | 1.927 | 0.0419 | -0.001 | 45.986
16 | 1.951 | 0.04544 | -0.001 | 42.942
16.5 | 1.972 | 0.04908 | -0.002 | 40.184
17 | 1.989 | 0.05289 | -0.002 | 37.603
17.5 | 2.002 | 0.05677 | -0.003 | 35.263
18 | 2.009 | 0.0608 | -0.003 | 33.042
18.5 | 2.011 | 0.06505 | -0.004 | 30.923
19 | 2.01 | 0.06946 | -0.004 | 28.932
19.5 | 2.003 | 0.07403 | -0.005 | 27.053
20 | 1.988 | 0.07891 | -0.005 | 25.195

## 134. Re 16M Mach 0.25 (2)
BIGFOIL.COM POLAR EXPORT
Horten 18.00% thick 6.00% camber
Horten 18.00% thick 6.00% camber |  |  |  | Cl Max: | 1.3483 | at alpha= | 10 | deg
XFOIL ncrit=9 |  |  |  | L/D Max: | 190.933 | at alpha= | 9 | deg
Re: | 16000000 |  |  | Cd Min: | 0.02283 | at alpha= | -20 | deg
Mach: | 0.25 |  |  | Cl=0 at alpha= | -3.1272 | deg
|  |  |  | @ Cl=0.1, Cd= | 0.0062495
|  |  |  | @ Cl=0.4, Cd= | 0.0061525
|  |  |  | @ Cl=0.6, Cd= | 0.0062223
alpha (deg) | Cl | Cd | Cm | Cl/Cd
-20 | -1.6015 | 0.02283 | -0.1158 | -70.1489
-19.5 | -1.5847 | 0.02108 | -0.1096 | -75.1755
-19 | -1.5614 | 0.01966 | -0.1035 | -79.4201
-18.5 | -1.5343 | 0.0184 | -0.0975 | -83.3859
-18 | -1.5042 | 0.01731 | -0.0915 | -86.8977
-17.5 | -1.4689 | 0.01637 | -0.0859 | -89.7312
-17 | -1.4314 | 0.01555 | -0.0805 | -92.0514
-16.5 | -1.393 | 0.01473 | -0.0751 | -94.5689
-16 | -1.352 | 0.01395 | -0.0701 | -96.9176
-15.5 | -1.3094 | 0.01321 | -0.0652 | -99.1219
-15 | -1.2642 | 0.01258 | -0.0607 | -100.4928
-14.5 | -1.2163 | 0.01202 | -0.0567 | -101.1897
-14 | -1.1687 | 0.01152 | -0.0526 | -101.4497
-13.5 | -1.1183 | 0.01107 | -0.049 | -101.0208
-13 | -1.0677 | 0.01067 | -0.0455 | -100.0656
-12.5 | -1.0163 | 0.01023 | -0.0422 | -99.3451
-12 | -0.9646 | 0.00978 | -0.039 | -98.6299
-11.5 | -0.9127 | 0.0094 | -0.036 | -97.0957
-11 | -0.8593 | 0.00907 | -0.0332 | -94.7409
-10.5 | -0.8067 | 0.0088 | -0.0304 | -91.6705
-10 | -0.7537 | 0.00851 | -0.0277 | -88.5664
-9.5 | -0.7014 | 0.00822 | -0.025 | -85.3285
-9 | -0.651 | 0.00803 | -0.0219 | -81.071
-8.5 | -0.5978 | 0.00783 | -0.0195 | -76.3474
-8 | -0.543 | 0.00763 | -0.0174 | -71.1664
-7.5 | -0.4883 | 0.00742 | -0.0155 | -65.8086
-7 | -0.4328 | 0.00724 | -0.0137 | -59.779
-6.5 | -0.3777 | 0.00709 | -0.0119 | -53.2722
-6 | -0.3223 | 0.00692 | -0.0102 | -46.5751
-5.5 | -0.2664 | 0.0068 | -0.0087 | -39.1765
-5 | -0.2111 | 0.00669 | -0.0072 | -31.5546
-4.5 | -0.1547 | 0.00657 | -0.0059 | -23.5464
-4 | -0.0987 | 0.00648 | -0.0046 | -15.2315
-3.5 | -0.0425 | 0.00641 | -0.0034 | -6.6303
-3 | 0.0145 | 0.00631 | -0.0024 | 2.2979
-2.5 | 0.0711 | 0.00628 | -0.0014 | 11.3217
-2 | 0.1279 | 0.00622 | -0.0004 | 20.5627
-1.5 | 0.1853 | 0.00617 | 0.0004 | 30.0324
-1 | 0.2422 | 0.00617 | 0.0012 | 39.2545
-0.5 | 0.2999 | 0.00614 | 0.0018 | 48.8436
0 | 0.3574 | 0.00613 | 0.0024 | 58.3034
0.5 | 0.4142 | 0.00616 | 0.0032 | 67.2403
1 | 0.4724 | 0.00614 | 0.0036 | 76.9381
1.5 | 0.5293 | 0.00619 | 0.0042 | 85.5089
2 | 0.5866 | 0.00622 | 0.0048 | 94.3087
2.5 | 0.6444 | 0.00623 | 0.0052 | 103.435
3 | 0.7005 | 0.00631 | 0.0059 | 111.0143
3.5 | 0.7575 | 0.00634 | 0.0064 | 119.4795
4 | 0.813 | 0.00637 | 0.0072 | 127.6295
4.5 | 0.8307 | 0.0054 | 0.0155 | 153.8333
5 | 0.8794 | 0.00529 | 0.0177 | 166.2382
5.5 | 0.9324 | 0.0054 | 0.0189 | 172.6667
6 | 0.9856 | 0.00555 | 0.0201 | 177.5856
6.5 | 1.0407 | 0.00567 | 0.021 | 183.545
7 | 1.0905 | 0.00589 | 0.0227 | 185.1443
7.5 | 1.1423 | 0.00603 | 0.0242 | 189.4362
8 | 1.1919 | 0.00631 | 0.0259 | 188.8906
8.5 | 1.2401 | 0.00652 | 0.028 | 190.1994
9 | 1.2888 | 0.00675 | 0.0299 | 190.9333
9.5 | 1.3136 | 0.00706 | 0.0366 | 186.0623
10 | 1.3483 | 0.00728 | 0.0412 | 185.206

## 135. Re 16M Mach 0.50 (1)
BIGFOIL.COM POLAR EXPORT
Horten 18.00% thick 6.00% camber
Horten 18.00% thick 6.00% camber |  |  |  | Cl Max: | 1.748 | at alpha= | 13.5 | deg
JavaFoil+Calcfoil stall+Eppler ext transition |  |  |  | L/D Max: | 96.121 | at alpha= | 4 | deg
Re: | 16000000 |  |  | Cd Min: | 0.0078 | at alpha= | 0.5 | deg
Mach: | 0.5 |  |  | Cl=0 at alpha= | -2.4375 | deg
|  |  |  | @ Cl=0.1, Cd= | 0.0086501
|  |  |  | @ Cl=0.4, Cd= | 0.0078583
|  |  |  | @ Cl=0.6, Cd= | 0.0091035
alpha (deg) | Cl | Cd | Cm | Cl/Cd
-20 | -0.99 | 0.19404 | 0.008 | -5.102
-19.5 | -0.964 | 0.16684 | 0.008 | -5.779
-19 | -0.938 | 0.15322 | 0.009 | -6.122
-18.5 | -0.907 | 0.17242 | 0.008 | -5.261
-18 | -0.88 | 0.15423 | 0.009 | -5.708
-17.5 | -0.854 | 0.13631 | 0.009 | -6.267
-17 | -0.828 | 0.12487 | 0.009 | -6.629
-16.5 | -0.797 | 0.13566 | 0.009 | -5.872
-16 | -0.77 | 0.12166 | 0.009 | -6.33
-15.5 | -0.744 | 0.10756 | 0.009 | -6.917
-15 | -0.713 | 0.11424 | 0.009 | -6.24
-14.5 | -0.687 | 0.102 | 0.009 | -6.731
-14 | -0.658 | 0.09854 | 0.009 | -6.68
-13.5 | -0.63 | 0.09234 | 0.009 | -6.82
-13 | -0.604 | 0.08274 | 0.009 | -7.297
-12.5 | -0.573 | 0.08481 | 0.009 | -6.753
-12 | -0.549 | 0.07044 | 0.01 | -7.8
-11.5 | -0.518 | 0.07228 | 0.009 | -7.17
-11 | -0.491 | 0.06622 | 0.009 | -7.419
-10.5 | -0.467 | 0.05794 | 0.01 | -8.055
-10 | -0.434 | 0.0604 | 0.009 | -7.193
-9.5 | -0.404 | 0.06118 | 0.009 | -6.607
-9 | -0.378 | 0.05318 | 0.01 | -7.116
-8.5 | -0.349 | 0.05219 | 0.009 | -6.687
-8 | -0.441 | 0.04941 | 0.009 | -8.933
-7.5 | -0.478 | 0.04171 | 0.01 | -11.464
-7 | -0.555 | 0.01024 | 0.015 | -54.266
-6.5 | -0.518 | 0.00912 | 0.015 | -56.844
-6 | -0.469 | 0.00878 | 0.015 | -53.458
-5.5 | -0.413 | 0.00906 | 0.015 | -45.622
-5 | -0.352 | 0.00882 | 0.015 | -39.91
-4.5 | -0.287 | 0.00921 | 0.015 | -31.214
-4 | -0.22 | 0.00904 | 0.014 | -24.338
-3.5 | -0.151 | 0.00854 | 0.014 | -17.68
-3 | -0.081 | 0.00845 | 0.014 | -9.552
-2.5 | -0.009 | 0.00837 | 0.014 | -1.118
-2 | 0.063 | 0.00883 | 0.014 | 7.103
-1.5 | 0.135 | 0.00848 | 0.013 | 15.958
-1 | 0.208 | 0.00845 | 0.013 | 24.617
-0.5 | 0.28 | 0.0082 | 0.013 | 34.173
0 | 0.352 | 0.00798 | 0.013 | 44.064
0.5 | 0.423 | 0.0078 | 0.012 | 54.248
1 | 0.494 | 0.00891 | 0.012 | 55.447
1.5 | 0.564 | 0.00902 | 0.012 | 62.561
2 | 0.633 | 0.00918 | 0.011 | 69
2.5 | 0.701 | 0.00938 | 0.011 | 74.779
3 | 0.768 | 0.00965 | 0.011 | 79.543
3.5 | 0.832 | 0.01007 | 0.01 | 82.641
4 | 0.894 | 0.0093 | 0.01 | 96.121
4.5 | 0.955 | 0.01008 | 0.009 | 94.74
5 | 1.014 | 0.0109 | 0.009 | 93.033
5.5 | 1.073 | 0.01184 | 0.008 | 90.663
6 | 1.131 | 0.01289 | 0.008 | 87.732
6.5 | 1.188 | 0.01402 | 0.007 | 84.762
7 | 1.244 | 0.01535 | 0.007 | 81.053
7.5 | 1.3 | 0.01684 | 0.007 | 77.16
8 | 1.353 | 0.01845 | 0.006 | 73.349
8.5 | 1.405 | 0.02009 | 0.006 | 69.966
9 | 1.455 | 0.02224 | 0.005 | 65.427
9.5 | 1.504 | 0.02453 | 0.005 | 61.315
10 | 1.55 | 0.02676 | 0.004 | 57.915
10.5 | 1.593 | 0.02937 | 0.004 | 54.256
11 | 1.634 | 0.03224 | 0.003 | 50.676
11.5 | 1.67 | 0.0357 | 0.003 | 46.768
12 | 1.701 | 0.0396 | 0.002 | 42.962
12.5 | 1.727 | 0.04407 | 0.002 | 39.173
13 | 1.744 | 0.04943 | 0.001 | 35.271
13.5 | 1.748 | 0.05598 | 0.001 | 31.233
14 | 1.733 | 0.06414 | 0 | 27.026
14.5 | 1.679 | 0.07496 | 0 | 22.394
15 | 1.524 | 0.09083 | -0.001 | 16.775
15.5 | 1.103 | 0.10822 | -0.001 | 10.196
16 | 1.116 | 0.14246 | -0.001 | 7.831
16.5 | 1.126 | 0.18119 | -0.002 | 6.215
17 | 1.152 | 0.20133 | -0.002 | 5.72
17.5 | 1.178 | 0.22023 | -0.003 | 5.35
18 | 1.206 | 0.23397 | -0.003 | 5.154
18.5 | 1.234 | 0.25091 | -0.004 | 4.919

## 136. Re 16M Mach 0.50 (2)
BIGFOIL.COM POLAR EXPORT
Horten 18.00% thick 6.00% camber
Horten 18.00% thick 6.00% camber |  |  |  | Cl Max: | 1.6639 | at alpha= | 11 | deg
XFOIL ncrit=9 |  |  |  | L/D Max: | 172.573 | at alpha= | 6 | deg
Re: | 16000000 |  |  | Cd Min: | 0.08821 | at alpha= | 16 | deg
Mach: | 0.5 |  |  | Cl=0 at alpha= | -3.4483 | deg
|  |  |  | @ Cl=0.1, Cd= | 0.0065857
|  |  |  | @ Cl=0.4, Cd= | 0.0064828
|  |  |  | @ Cl=0.6, Cd= | 0.0065786
alpha (deg) | Cl | Cd | Cm | Cl/Cd
-14 | -0.4127 | 0.08384 | -0.0893 | -4.9225
-13.5 | -0.4423 | 0.07359 | -0.0967 | -6.0103
-13 | -0.4815 | 0.06273 | -0.1051 | -7.6758
-12.5 | -0.5093 | 0.05287 | -0.1137 | -9.6331
-12 | -0.5452 | 0.04578 | -0.1148 | -11.9091
-11.5 | -0.5871 | 0.04012 | -0.1103 | -14.6336
-11 | -0.628 | 0.03542 | -0.1015 | -17.7301
-10.5 | -0.6762 | 0.03087 | -0.0887 | -21.9048
-10 | -0.7198 | 0.02581 | -0.0753 | -27.8884
-9.5 | -0.758 | 0.01879 | -0.0633 | -40.3406
-9 | -0.7613 | 0.01233 | -0.0536 | -61.7437
-8.5 | -0.6706 | 0.00943 | -0.0526 | -71.1135
-8 | -0.5901 | 0.00871 | -0.049 | -67.7497
-7.5 | -0.5173 | 0.00829 | -0.0449 | -62.4005
-7 | -0.4472 | 0.00795 | -0.0409 | -56.2516
-6.5 | -0.3792 | 0.00763 | -0.037 | -49.6986
-6 | -0.3139 | 0.00739 | -0.033 | -42.4763
-5.5 | -0.2486 | 0.0072 | -0.0294 | -34.5278
-5 | -0.1863 | 0.00702 | -0.0256 | -26.5385
-4.5 | -0.1272 | 0.00692 | -0.0214 | -18.3815
-4 | -0.0691 | 0.00681 | -0.0173 | -10.1468
-3.5 | -0.0065 | 0.00672 | -0.0143 | -0.96726
-3 | 0.0564 | 0.00664 | -0.0115 | 8.494
-2.5 | 0.1207 | 0.00656 | -0.0092 | 18.3994
-2 | 0.1835 | 0.00653 | -0.0068 | 28.1011
-1.5 | 0.2478 | 0.00648 | -0.0047 | 38.2407
-1 | 0.3124 | 0.00645 | -0.0029 | 48.4341
-0.5 | 0.3764 | 0.00649 | -0.001 | 57.9969
0 | 0.4421 | 0.00647 | 0.0005 | 68.3308
0.5 | 0.5068 | 0.00651 | 0.0021 | 77.8495
1 | 0.5715 | 0.00657 | 0.0037 | 86.9863
1.5 | 0.6379 | 0.00659 | 0.005 | 96.7982
2 | 0.7015 | 0.0067 | 0.0067 | 104.7015
2.5 | 0.7675 | 0.00677 | 0.0081 | 113.3678
3 | 0.8324 | 0.00685 | 0.0098 | 121.5182
3.5 | 0.8952 | 0.00701 | 0.0118 | 127.7033
4 | 0.96 | 0.00707 | 0.0135 | 135.785
5 | 1.0185 | 0.00617 | 0.0302 | 165.0729
5.5 | 1.0749 | 0.00625 | 0.0338 | 171.984
6 | 1.1269 | 0.00653 | 0.0381 | 172.5727
6.5 | 1.1661 | 0.00676 | 0.0449 | 172.5
7 | 1.2081 | 0.00706 | 0.051 | 171.119
7.5 | 1.2424 | 0.00758 | 0.0581 | 163.905
8 | 1.2958 | 0.00805 | 0.0616 | 160.9689
8.5 | 1.456 | 0.00906 | 0.0452 | 160.7064
9 | 1.5233 | 0.00994 | 0.0457 | 153.2495
9.5 | 1.5707 | 0.01188 | 0.0468 | 132.2138
10 | 1.6166 | 0.01415 | 0.0477 | 114.2473
10.5 | 1.6423 | 0.01751 | 0.0493 | 93.7921
11 | 1.6639 | 0.02166 | 0.0497 | 76.819
11.5 | 1.6517 | 0.02611 | 0.0545 | 63.2593
12 | 1.6344 | 0.03243 | 0.0548 | 50.3978
12.5 | 1.6444 | 0.03725 | 0.0549 | 44.145
13 | 1.6141 | 0.04472 | 0.0547 | 36.0935
13.5 | 1.6151 | 0.05035 | 0.0543 | 32.0775
14 | 1.5771 | 0.05877 | 0.0532 | 26.8351
14.5 | 1.5732 | 0.06506 | 0.0522 | 24.1808
15 | 1.5485 | 0.07308 | 0.0503 | 21.1891
15.5 | 1.538 | 0.08039 | 0.0482 | 19.1317
16 | 1.5181 | 0.08821 | 0.0463 | 17.2101

## 137. Re 18M Mach 0.00 (1)
BIGFOIL.COM POLAR EXPORT
Horten 18.00% thick 6.00% camber
Horten 18.00% thick 6.00% camber |  |  |  | Cl Max: | 2.092 | at alpha= | 20 | deg
JavaFoil+Calcfoil stall+Eppler ext transition |  |  |  | L/D Max: | 127.79 | at alpha= | 7 | deg
Re: | 18000000 |  |  | Cd Min: | 0.00696 | at alpha= | 4 | deg
Mach: | 0 |  |  | Cl=0 at alpha= | -2.4365 | deg
|  |  |  | @ Cl=0.1, Cd= | 0.0085286
|  |  |  | @ Cl=0.4, Cd= | 0.00868
|  |  |  | @ Cl=0.6, Cd= | 0.0084652
alpha (deg) | Cl | Cd | Cm | Cl/Cd
-18 | -1.002 | 0.11177 | 0.008 | -8.964
-17.5 | -1.001 | 0.10592 | 0.008 | -9.448
-17 | -0.998 | 0.10046 | 0.009 | -9.931
-16.5 | -0.993 | 0.09451 | 0.009 | -10.509
-16 | -0.987 | 0.08895 | 0.009 | -11.09
-15.5 | -0.978 | 0.08304 | 0.009 | -11.783
-15 | -0.969 | 0.07721 | 0.009 | -12.545
-14.5 | -0.957 | 0.07153 | 0.009 | -13.373
-14 | -0.945 | 0.06441 | 0.01 | -14.671
-13.5 | -0.944 | 0.05141 | 0.011 | -18.354
-13 | -1.053 | 0.01289 | 0.013 | -81.682
-12.5 | -1.03 | 0.01178 | 0.013 | -87.441
-12 | -1.001 | 0.01114 | 0.013 | -89.877
-11.5 | -0.967 | 0.01065 | 0.014 | -90.809
-11 | -0.93 | 0.01028 | 0.014 | -90.511
-10.5 | -0.89 | 0.00938 | 0.014 | -94.935
-10 | -0.848 | 0.00909 | 0.014 | -93.299
-9.5 | -0.803 | 0.00936 | 0.014 | -85.747
-9 | -0.755 | 0.00911 | 0.013 | -82.936
-8.5 | -0.706 | 0.00953 | 0.013 | -74.095
-8 | -0.655 | 0.00935 | 0.013 | -70.054
-7.5 | -0.602 | 0.00912 | 0.013 | -66.015
-7 | -0.547 | 0.00952 | 0.013 | -57.429
-6.5 | -0.491 | 0.00936 | 0.013 | -52.449
-6 | -0.433 | 0.00912 | 0.013 | -47.504
-5.5 | -0.375 | 0.00902 | 0.013 | -41.555
-5 | -0.316 | 0.00892 | 0.013 | -35.381
-4.5 | -0.255 | 0.00881 | 0.013 | -28.978
-4 | -0.194 | 0.00934 | 0.012 | -20.802
-3.5 | -0.133 | 0.00924 | 0.012 | -14.365
-3 | -0.071 | 0.00909 | 0.012 | -7.775
-2.5 | -0.008 | 0.00912 | 0.012 | -0.897
-2 | 0.055 | 0.00855 | 0.012 | 6.392
-1.5 | 0.118 | 0.00852 | 0.012 | 13.812
-1 | 0.181 | 0.00848 | 0.011 | 21.33
-0.5 | 0.244 | 0.00849 | 0.011 | 28.708
0 | 0.306 | 0.00847 | 0.011 | 36.172
0.5 | 0.369 | 0.00869 | 0.011 | 42.486
1 | 0.431 | 0.00867 | 0.01 | 49.756
1.5 | 0.494 | 0.00871 | 0.01 | 56.677
2 | 0.556 | 0.00838 | 0.01 | 66.332
2.5 | 0.618 | 0.0085 | 0.01 | 72.678
3 | 0.679 | 0.0083 | 0.009 | 81.835
3.5 | 0.741 | 0.00808 | 0.009 | 91.656
4 | 0.802 | 0.00696 | 0.009 | 115.22
4.5 | 0.862 | 0.00747 | 0.008 | 115.334
5 | 0.922 | 0.00769 | 0.008 | 119.935
5.5 | 0.981 | 0.00796 | 0.008 | 123.228
6 | 1.038 | 0.00823 | 0.007 | 126.124
6.5 | 1.095 | 0.0086 | 0.007 | 127.348
7 | 1.15 | 0.009 | 0.006 | 127.79
7.5 | 1.203 | 0.00954 | 0.006 | 126.101
8 | 1.254 | 0.01036 | 0.006 | 121.105
8.5 | 1.304 | 0.0114 | 0.005 | 114.376
9 | 1.354 | 0.01223 | 0.005 | 110.68
9.5 | 1.402 | 0.0132 | 0.004 | 106.209
10 | 1.451 | 0.01423 | 0.004 | 101.926
10.5 | 1.498 | 0.01546 | 0.003 | 96.923
11 | 1.545 | 0.01675 | 0.003 | 92.239
11.5 | 1.592 | 0.01823 | 0.003 | 87.296
12 | 1.637 | 0.01982 | 0.002 | 82.593
12.5 | 1.682 | 0.02157 | 0.002 | 77.973
13 | 1.725 | 0.02348 | 0.001 | 73.492
13.5 | 1.768 | 0.02558 | 0.001 | 69.098
14 | 1.808 | 0.0279 | 0 | 64.823
14.5 | 1.846 | 0.03035 | 0 | 60.848
15 | 1.882 | 0.03297 | -0.001 | 57.085
15.5 | 1.915 | 0.03575 | -0.001 | 53.58
16 | 1.946 | 0.03861 | -0.001 | 50.405
16.5 | 1.975 | 0.04152 | -0.002 | 47.554
17 | 2 | 0.04457 | -0.002 | 44.87
17.5 | 2.023 | 0.0477 | -0.003 | 42.417
18 | 2.043 | 0.0509 | -0.003 | 40.138
18.5 | 2.06 | 0.05422 | -0.004 | 37.994
19 | 2.074 | 0.05764 | -0.004 | 35.985
19.5 | 2.085 | 0.06124 | -0.005 | 34.055
20 | 2.092 | 0.06493 | -0.005 | 32.226

## 138. Re 18M Mach 0.00 (2)
BIGFOIL.COM POLAR EXPORT
Horten 18.00% thick 6.00% camber
Horten 18.00% thick 6.00% camber |  |  |  | Cl Max: | 1.3912 | at alpha= | 11 | deg
XFOIL ncrit=9 |  |  |  | L/D Max: | 195.915 | at alpha= | 8.5 | deg
Re: | 18000000 |  |  | Cd Min: | 0.01593 | at alpha= | -20 | deg
Mach: | 0 |  |  | Cl=0 at alpha= | -3.0428 | deg
|  |  |  | @ Cl=0.1, Cd= | 0.0060658
|  |  |  | @ Cl=0.4, Cd= | 0.0059852
|  |  |  | @ Cl=0.6, Cd= | 0.0060277
alpha (deg) | Cl | Cd | Cm | Cl/Cd
-20 | -1.5827 | 0.01593 | -0.0742 | -99.3534
-19.5 | -1.5503 | 0.01531 | -0.0704 | -101.2606
-19 | -1.5172 | 0.01469 | -0.0666 | -103.2811
-18.5 | -1.483 | 0.01405 | -0.0629 | -105.5516
-18 | -1.4476 | 0.01345 | -0.0592 | -107.6283
-17.5 | -1.4105 | 0.0129 | -0.0557 | -109.3411
-17 | -1.3713 | 0.0124 | -0.0524 | -110.5887
-16.5 | -1.3315 | 0.01196 | -0.0492 | -111.3294
-16 | -1.2894 | 0.01158 | -0.0463 | -111.3472
-15.5 | -1.2464 | 0.01121 | -0.0434 | -111.1864
-15 | -1.2039 | 0.01086 | -0.0405 | -110.8564
-14.5 | -1.159 | 0.01052 | -0.0379 | -110.1711
-14 | -1.1142 | 0.01016 | -0.0353 | -109.6654
-13.5 | -1.0686 | 0.00981 | -0.0327 | -108.9297
-13 | -1.0235 | 0.00946 | -0.0301 | -108.1924
-12.5 | -0.9763 | 0.00915 | -0.0278 | -106.6995
-12 | -0.9289 | 0.00889 | -0.0255 | -104.4882
-11.5 | -0.8823 | 0.00868 | -0.0231 | -101.6475
-11 | -0.8361 | 0.00846 | -0.0205 | -98.8298
-10.5 | -0.7896 | 0.00825 | -0.018 | -95.7091
-10 | -0.739 | 0.008 | -0.0163 | -92.375
-9.5 | -0.6878 | 0.0078 | -0.0147 | -88.1795
-9 | -0.6363 | 0.00764 | -0.0132 | -83.2853
-8.5 | -0.5841 | 0.00744 | -0.0118 | -78.5081
-8 | -0.5324 | 0.00725 | -0.0104 | -73.4345
-7.5 | -0.4798 | 0.0071 | -0.0091 | -67.5775
-7 | -0.4264 | 0.00696 | -0.0079 | -61.2644
-6.5 | -0.3741 | 0.00681 | -0.0066 | -54.9339
-6 | -0.3205 | 0.00668 | -0.0056 | -47.979
-5.5 | -0.2666 | 0.00658 | -0.0046 | -40.5167
-5 | -0.2134 | 0.00647 | -0.0034 | -32.983
-4.5 | -0.1586 | 0.00637 | -0.0026 | -24.898
-4 | -0.1048 | 0.00628 | -0.0017 | -16.6879
-3.5 | -0.0502 | 0.00623 | -0.0009 | -8.0578
-3 | 0.0047 | 0.00614 | -0.0002 | 0.76547
-2.5 | 0.0594 | 0.00611 | 0.0005 | 9.7218
-2 | 0.1145 | 0.00605 | 0.0011 | 18.9256
-1.5 | 0.1699 | 0.006 | 0.0017 | 28.3167
-1 | 0.2247 | 0.00601 | 0.0023 | 37.3877
-0.5 | 0.2806 | 0.00597 | 0.0026 | 47.0017
0 | 0.336 | 0.00596 | 0.0031 | 56.3758
0.5 | 0.391 | 0.00599 | 0.0035 | 65.2755
1 | 0.4471 | 0.00596 | 0.0038 | 75.0168
1.5 | 0.5019 | 0.00601 | 0.0042 | 83.5108
2 | 0.5573 | 0.00602 | 0.0045 | 92.5748
2.5 | 0.6128 | 0.00603 | 0.0048 | 101.6252
3 | 0.667 | 0.00611 | 0.0052 | 109.1653
3.5 | 0.7221 | 0.00612 | 0.0055 | 117.9902
4 | 0.7756 | 0.00615 | 0.006 | 126.1138
4.5 | 0.799 | 0.00528 | 0.0125 | 151.3258
5 | 0.8442 | 0.00509 | 0.0148 | 165.8546
5.5 | 0.8941 | 0.00517 | 0.0159 | 172.94
6 | 0.9463 | 0.00528 | 0.0166 | 179.2235
6.5 | 0.9988 | 0.00538 | 0.0172 | 185.6506
7 | 1.0479 | 0.00558 | 0.0183 | 187.7957
7.5 | 1.0994 | 0.00569 | 0.019 | 193.2162
8 | 1.1491 | 0.00592 | 0.0199 | 194.1047
8.5 | 1.199 | 0.00612 | 0.0207 | 195.915
9 | 1.2445 | 0.00637 | 0.0223 | 195.3689
9.5 | 1.2913 | 0.00661 | 0.0236 | 195.3555
10 | 1.3315 | 0.00686 | 0.0262 | 194.0962
10.5 | 1.361 | 0.0071 | 0.0311 | 191.6901
11 | 1.3912 | 0.00739 | 0.0355 | 188.2544

## 139. Re 18M Mach 0.10 (1)
BIGFOIL.COM POLAR EXPORT
Horten 18.00% thick 6.00% camber
Horten 18.00% thick 6.00% camber |  |  |  | Cl Max: | 2.082 | at alpha= | 20 | deg
JavaFoil+Calcfoil stall+Eppler ext transition |  |  |  | L/D Max: | 126.433 | at alpha= | 6.5 | deg
Re: | 18000000 |  |  | Cd Min: | 0.00675 | at alpha= | 4 | deg
Mach: | 0.1 |  |  | Cl=0 at alpha= | -2.4365 | deg
|  |  |  | @ Cl=0.1, Cd= | 0.0085857
|  |  |  | @ Cl=0.4, Cd= | 0.00869
|  |  |  | @ Cl=0.6, Cd= | 0.0084927
alpha (deg) | Cl | Cd | Cm | Cl/Cd
-18 | -0.973 | 0.11441 | 0.008 | -8.505
-17.5 | -0.975 | 0.10842 | 0.008 | -8.99
-17 | -0.974 | 0.10258 | 0.008 | -9.498
-16.5 | -0.972 | 0.09686 | 0.009 | -10.035
-16 | -0.968 | 0.09092 | 0.009 | -10.646
-15.5 | -0.962 | 0.0851 | 0.009 | -11.304
-15 | -0.953 | 0.07961 | 0.009 | -11.977
-14.5 | -0.943 | 0.0738 | 0.009 | -12.783
-14 | -0.932 | 0.06769 | 0.01 | -13.765
-13.5 | -0.921 | 0.06016 | 0.01 | -15.303
-13 | -1.038 | 0.01399 | 0.013 | -74.188
-12.5 | -1.022 | 0.01223 | 0.013 | -83.615
-12 | -0.996 | 0.01138 | 0.014 | -87.581
-11.5 | -0.965 | 0.01082 | 0.014 | -89.139
-11 | -0.929 | 0.01036 | 0.014 | -89.691
-10.5 | -0.89 | 0.00889 | 0.014 | -100.035
-10 | -0.848 | 0.00917 | 0.014 | -92.474
-9.5 | -0.803 | 0.00945 | 0.014 | -85.059
-9 | -0.757 | 0.00917 | 0.014 | -82.501
-8.5 | -0.708 | 0.00963 | 0.013 | -73.471
-8 | -0.657 | 0.00939 | 0.013 | -69.968
-7.5 | -0.604 | 0.00915 | 0.013 | -65.963
-7 | -0.549 | 0.00898 | 0.013 | -61.092
-6.5 | -0.493 | 0.00942 | 0.013 | -52.315
-6 | -0.435 | 0.00926 | 0.013 | -47.005
-5.5 | -0.377 | 0.0091 | 0.013 | -41.382
-5 | -0.317 | 0.00899 | 0.013 | -35.265
-4.5 | -0.257 | 0.00884 | 0.013 | -29.009
-4 | -0.195 | 0.00875 | 0.013 | -22.324
-3.5 | -0.133 | 0.00928 | 0.012 | -14.366
-3 | -0.071 | 0.00917 | 0.012 | -7.741
-2.5 | -0.008 | 0.00867 | 0.012 | -0.947
-2 | 0.055 | 0.00855 | 0.012 | 6.426
-1.5 | 0.118 | 0.0086 | 0.012 | 13.76
-1 | 0.182 | 0.00855 | 0.011 | 21.247
-0.5 | 0.245 | 0.00848 | 0.011 | 28.873
0 | 0.308 | 0.00853 | 0.011 | 36.105
0.5 | 0.371 | 0.00869 | 0.011 | 42.684
1 | 0.434 | 0.00869 | 0.01 | 49.914
1.5 | 0.496 | 0.00873 | 0.01 | 56.83
2 | 0.559 | 0.00842 | 0.01 | 66.319
2.5 | 0.621 | 0.00853 | 0.01 | 72.78
3 | 0.683 | 0.00833 | 0.009 | 81.939
3.5 | 0.744 | 0.00811 | 0.009 | 91.812
4 | 0.805 | 0.00675 | 0.009 | 119.207
4.5 | 0.866 | 0.00752 | 0.008 | 115.13
5 | 0.926 | 0.00774 | 0.008 | 119.648
5.5 | 0.985 | 0.00803 | 0.008 | 122.589
6 | 1.042 | 0.00831 | 0.007 | 125.452
6.5 | 1.099 | 0.00869 | 0.007 | 126.433
7 | 1.154 | 0.00913 | 0.006 | 126.409
7.5 | 1.206 | 0.00969 | 0.006 | 124.515
8 | 1.258 | 0.01053 | 0.006 | 119.41
8.5 | 1.308 | 0.01163 | 0.005 | 112.432
9 | 1.357 | 0.0125 | 0.005 | 108.621
9.5 | 1.406 | 0.0135 | 0.004 | 104.185
10 | 1.455 | 0.01455 | 0.004 | 99.997
10.5 | 1.502 | 0.01581 | 0.003 | 95.018
11 | 1.55 | 0.01712 | 0.003 | 90.493
11.5 | 1.596 | 0.01863 | 0.003 | 85.671
12 | 1.641 | 0.02029 | 0.002 | 80.92
12.5 | 1.686 | 0.02207 | 0.002 | 76.404
13 | 1.73 | 0.02402 | 0.001 | 72.01
13.5 | 1.772 | 0.02616 | 0.001 | 67.73
14 | 1.812 | 0.02854 | 0 | 63.497
14.5 | 1.85 | 0.03105 | 0 | 59.594
15 | 1.886 | 0.03374 | -0.001 | 55.892
15.5 | 1.918 | 0.03657 | -0.001 | 52.447
16 | 1.948 | 0.03952 | -0.001 | 49.3
16.5 | 1.976 | 0.04254 | -0.002 | 46.445
17 | 2 | 0.04565 | -0.002 | 43.817
17.5 | 2.022 | 0.04887 | -0.003 | 41.377
18 | 2.041 | 0.05217 | -0.003 | 39.11
18.5 | 2.056 | 0.05557 | -0.004 | 36.993
19 | 2.068 | 0.05913 | -0.004 | 34.975
19.5 | 2.078 | 0.06279 | -0.005 | 33.087
20 | 2.082 | 0.06665 | -0.005 | 31.237

## 140. Re 18M Mach 0.10 (2)
BIGFOIL.COM POLAR EXPORT
Horten 18.00% thick 6.00% camber
Horten 18.00% thick 6.00% camber |  |  |  | Cl Max: | 1.7714 | at alpha= | 15.5 | deg
XFOIL ncrit=9 |  |  |  | L/D Max: | 195.844 | at alpha= | 8.5 | deg
Re: | 18000000 |  |  | Cd Min: | 0.0815 | at alpha= | 20 | deg
Mach: | 0.1 |  |  | Cl=0 at alpha= | -3.0534 | deg
|  |  |  | @ Cl=0.1, Cd= | 0.0060776
|  |  |  | @ Cl=0.4, Cd= | 0.005988
|  |  |  | @ Cl=0.6, Cd= | 0.0060469
alpha (deg) | Cl | Cd | Cm | Cl/Cd
-20 | -1.5936 | 0.01652 | -0.0797 | -96.4649
-19.5 | -1.5627 | 0.01582 | -0.0755 | -98.78
-19 | -1.5279 | 0.0152 | -0.0716 | -100.5197
-18.5 | -1.4939 | 0.01456 | -0.0675 | -102.603
-18 | -1.4577 | 0.01394 | -0.0637 | -104.5696
-17.5 | -1.4214 | 0.01333 | -0.0597 | -106.6317
-17 | -1.3823 | 0.01275 | -0.0562 | -108.4157
-16.5 | -1.3424 | 0.01224 | -0.0527 | -109.6732
-16 | -1.3005 | 0.0118 | -0.0494 | -110.2119
-15.5 | -1.2568 | 0.01141 | -0.0464 | -110.149
-15 | -1.2134 | 0.01104 | -0.0433 | -109.9094
-14.5 | -1.1684 | 0.01068 | -0.0404 | -109.4007
-14 | -1.1226 | 0.01034 | -0.0377 | -108.5687
-13.5 | -1.0762 | 0.00998 | -0.0351 | -107.8357
-13 | -1.0304 | 0.00961 | -0.0323 | -107.2216
-12.5 | -0.9828 | 0.00926 | -0.0298 | -106.1339
-12 | -0.9346 | 0.00898 | -0.0275 | -104.0757
-11.5 | -0.8867 | 0.00874 | -0.025 | -101.4531
-11 | -0.8393 | 0.00852 | -0.0224 | -98.5094
-10.5 | -0.793 | 0.00832 | -0.0196 | -95.3125
-10 | -0.743 | 0.00806 | -0.0176 | -92.1836
-9.5 | -0.6914 | 0.00784 | -0.0159 | -88.1888
-9 | -0.6395 | 0.00768 | -0.0143 | -83.2682
-8.5 | -0.5867 | 0.00748 | -0.0129 | -78.4358
-8 | -0.5346 | 0.00729 | -0.0113 | -73.3333
-7.5 | -0.4817 | 0.00713 | -0.0099 | -67.5596
-7 | -0.4279 | 0.00699 | -0.0087 | -61.216
-6.5 | -0.3752 | 0.00684 | -0.0073 | -54.8538
-6 | -0.3213 | 0.0067 | -0.0062 | -47.9552
-5.5 | -0.2671 | 0.0066 | -0.0051 | -40.4697
-5 | -0.2135 | 0.00649 | -0.0039 | -32.8968
-4.5 | -0.1585 | 0.00638 | -0.0031 | -24.8433
-4 | -0.1043 | 0.0063 | -0.002 | -16.5556
-3.5 | -0.0493 | 0.00624 | -0.0012 | -7.9006
-3 | 0.0059 | 0.00615 | -0.0005 | 0.95935
-2.5 | 0.0608 | 0.00612 | 0.0003 | 9.9346
-2 | 0.1163 | 0.00606 | 0.0009 | 19.1914
-1.5 | 0.172 | 0.00601 | 0.0015 | 28.619
-1 | 0.2272 | 0.00602 | 0.0021 | 37.7409
-0.5 | 0.2834 | 0.00598 | 0.0025 | 47.3913
0 | 0.339 | 0.00598 | 0.003 | 56.689
0.5 | 0.3945 | 0.00599 | 0.0035 | 65.8598
1 | 0.4509 | 0.00597 | 0.0038 | 75.5276
1.5 | 0.5059 | 0.00603 | 0.0043 | 83.8972
2 | 0.5618 | 0.00604 | 0.0046 | 93.0132
2.5 | 0.6175 | 0.00605 | 0.0049 | 102.0661
3 | 0.6721 | 0.00613 | 0.0053 | 109.6411
3.5 | 0.7275 | 0.00614 | 0.0056 | 118.4853
4 | 0.7813 | 0.00618 | 0.0062 | 126.4239
4.5 | 0.8052 | 0.00532 | 0.0127 | 151.3534
5 | 0.8501 | 0.00511 | 0.0151 | 166.3601
5.5 | 0.9002 | 0.0052 | 0.0163 | 173.1154
6 | 0.9528 | 0.0053 | 0.017 | 179.7736
6.5 | 1.0054 | 0.00542 | 0.0177 | 185.4982
7 | 1.0549 | 0.00561 | 0.0189 | 188.0392
7.5 | 1.1066 | 0.00573 | 0.0196 | 193.1239
8 | 1.1563 | 0.00597 | 0.0206 | 193.6851
8.5 | 1.2064 | 0.00616 | 0.0216 | 195.8442
9 | 1.2517 | 0.00642 | 0.0234 | 194.9688
9.5 | 1.2984 | 0.00666 | 0.0249 | 194.955
10 | 1.338 | 0.00692 | 0.0277 | 193.3526
10.5 | 1.363 | 0.00716 | 0.0336 | 190.3631
11 | 1.3977 | 0.00748 | 0.0372 | 186.8583
11.5 | 1.475 | 0.008 | 0.0314 | 184.375
12 | 1.5615 | 0.00871 | 0.0233 | 179.2767
12.5 | 1.6139 | 0.00951 | 0.022 | 169.7056
13 | 1.6579 | 0.01039 | 0.022 | 159.5669
13.5 | 1.6854 | 0.01175 | 0.0241 | 143.4383
14 | 1.7114 | 0.01359 | 0.0252 | 125.9308
14.5 | 1.7359 | 0.01641 | 0.0244 | 105.7831
15 | 1.7542 | 0.01984 | 0.0235 | 88.4173
15.5 | 1.7714 | 0.0233 | 0.0228 | 76.0258
16 | 1.755 | 0.02943 | 0.0228 | 59.633
16.5 | 1.7662 | 0.03363 | 0.0216 | 52.5186
17 | 1.7518 | 0.03903 | 0.0229 | 44.8834
17.5 | 1.7149 | 0.04669 | 0.024 | 36.7295
18 | 1.7064 | 0.05192 | 0.0246 | 32.8659
18.5 | 1.6782 | 0.05903 | 0.0252 | 28.4296
19 | 1.6412 | 0.06737 | 0.0252 | 24.361
19.5 | 1.6281 | 0.07373 | 0.0245 | 22.0819
20 | 1.6048 | 0.0815 | 0.0232 | 19.6908

## 141. Re 18M Mach 0.25 (1)
BIGFOIL.COM POLAR EXPORT
Horten 18.00% thick 6.00% camber
Horten 18.00% thick 6.00% camber |  |  |  | Cl Max: | 2.013 | at alpha= | 18.5 | deg
JavaFoil+Calcfoil stall+Eppler ext transition |  |  |  | L/D Max: | 120.546 | at alpha= | 6 | deg
Re: | 18000000 |  |  | Cd Min: | 0.00734 | at alpha= | 4 | deg
Mach: | 0.25 |  |  | Cl=0 at alpha= | -2.4375 | deg
|  |  |  | @ Cl=0.1, Cd= | 0.0087868
|  |  |  | @ Cl=0.4, Cd= | 0.0082939
|  |  |  | @ Cl=0.6, Cd= | 0.0084253
alpha (deg) | Cl | Cd | Cm | Cl/Cd
-16 | -0.816 | 0.10356 | 0.008 | -7.875
-15.5 | -0.829 | 0.0971 | 0.009 | -8.534
-15 | -0.838 | 0.09117 | 0.009 | -9.19
-14.5 | -0.843 | 0.08525 | 0.009 | -9.893
-14 | -0.845 | 0.07927 | 0.009 | -10.663
-13.5 | -0.843 | 0.07391 | 0.009 | -11.404
-13 | -0.837 | 0.06811 | 0.009 | -12.292
-12.5 | -0.827 | 0.06218 | 0.01 | -13.303
-12 | -0.815 | 0.056 | 0.01 | -14.551
-11.5 | -0.807 | 0.04636 | 0.011 | -17.396
-11 | -0.908 | 0.01151 | 0.014 | -78.879
-10.5 | -0.879 | 0.01078 | 0.014 | -81.485
-10 | -0.844 | 0.01029 | 0.014 | -81.934
-9.5 | -0.804 | 0.00936 | 0.014 | -85.864
-9 | -0.761 | 0.00904 | 0.014 | -84.127
-8.5 | -0.714 | 0.00935 | 0.014 | -76.344
-8 | -0.665 | 0.00911 | 0.014 | -72.964
-7.5 | -0.613 | 0.00948 | 0.014 | -64.612
-7 | -0.558 | 0.00927 | 0.014 | -60.266
-6.5 | -0.502 | 0.00907 | 0.014 | -55.366
-6 | -0.444 | 0.00894 | 0.013 | -49.676
-5.5 | -0.385 | 0.00936 | 0.013 | -41.146
-5 | -0.324 | 0.00921 | 0.013 | -35.23
-4.5 | -0.263 | 0.00904 | 0.013 | -29.057
-4 | -0.2 | 0.00897 | 0.013 | -22.309
-3.5 | -0.137 | 0.0089 | 0.013 | -15.371
-3 | -0.073 | 0.00892 | 0.013 | -8.171
-2.5 | -0.008 | 0.00884 | 0.012 | -0.954
-2 | 0.056 | 0.00878 | 0.012 | 6.417
-1.5 | 0.121 | 0.00879 | 0.012 | 13.813
-1 | 0.187 | 0.00873 | 0.012 | 21.367
-0.5 | 0.251 | 0.00878 | 0.011 | 28.626
0 | 0.316 | 0.00832 | 0.011 | 37.992
0.5 | 0.381 | 0.00838 | 0.011 | 45.437
1 | 0.445 | 0.00809 | 0.011 | 55.039
1.5 | 0.509 | 0.00863 | 0.01 | 59.018
2 | 0.573 | 0.0084 | 0.01 | 68.273
2.5 | 0.637 | 0.00846 | 0.01 | 75.309
3 | 0.7 | 0.00834 | 0.01 | 83.953
3.5 | 0.763 | 0.0087 | 0.009 | 87.703
4 | 0.825 | 0.00734 | 0.009 | 112.324
4.5 | 0.886 | 0.00784 | 0.009 | 113.008
5 | 0.947 | 0.00811 | 0.008 | 116.792
5.5 | 1.006 | 0.00844 | 0.008 | 119.107
6 | 1.063 | 0.00882 | 0.007 | 120.546
6.5 | 1.119 | 0.00932 | 0.007 | 119.995
7 | 1.173 | 0.00991 | 0.007 | 118.308
7.5 | 1.225 | 0.01067 | 0.006 | 114.811
8 | 1.277 | 0.01172 | 0.006 | 108.892
8.5 | 1.327 | 0.01296 | 0.005 | 102.441
9 | 1.378 | 0.01401 | 0.005 | 98.308
9.5 | 1.427 | 0.01516 | 0.004 | 94.168
10 | 1.477 | 0.01638 | 0.004 | 90.174
10.5 | 1.525 | 0.0178 | 0.004 | 85.676
11 | 1.573 | 0.01931 | 0.003 | 81.431
11.5 | 1.619 | 0.02099 | 0.003 | 77.146
12 | 1.665 | 0.02287 | 0.002 | 72.783
12.5 | 1.709 | 0.02492 | 0.002 | 68.57
13 | 1.752 | 0.02714 | 0.001 | 64.538
13.5 | 1.793 | 0.02961 | 0.001 | 60.558
14 | 1.832 | 0.03234 | 0 | 56.641
14.5 | 1.867 | 0.03525 | 0 | 52.967
15 | 1.899 | 0.03836 | -0.001 | 49.514
15.5 | 1.928 | 0.04167 | -0.001 | 46.26
16 | 1.952 | 0.04508 | -0.001 | 43.312
16.5 | 1.974 | 0.04862 | -0.002 | 40.592
17 | 1.99 | 0.05229 | -0.002 | 38.06
17.5 | 2.003 | 0.05608 | -0.003 | 35.722
18 | 2.01 | 0.06004 | -0.003 | 33.486
18.5 | 2.013 | 0.0642 | -0.004 | 31.352
19 | 2.011 | 0.06851 | -0.004 | 29.357
19.5 | 2.004 | 0.07304 | -0.005 | 27.441
20 | 1.99 | 0.07783 | -0.005 | 25.565

## 142. Re 18M Mach 0.25 (2)
BIGFOIL.COM POLAR EXPORT
Horten 18.00% thick 6.00% camber
Horten 18.00% thick 6.00% camber |  |  |  | Cl Max: | 1.7656 | at alpha= | 15.5 | deg
XFOIL ncrit=9 |  |  |  | L/D Max: | 194.259 | at alpha= | 8.5 | deg
Re: | 18000000 |  |  | Cd Min: | 0.09947 | at alpha= | 20 | deg
Mach: | 0.25 |  |  | Cl=0 at alpha= | -3.1118 | deg
|  |  |  | @ Cl=0.1, Cd= | 0.0061372
|  |  |  | @ Cl=0.4, Cd= | 0.0060424
|  |  |  | @ Cl=0.6, Cd= | 0.0061216
alpha (deg) | Cl | Cd | Cm | Cl/Cd
-20 | -1.6189 | 0.02203 | -0.1147 | -73.4862
-19.5 | -1.6014 | 0.02033 | -0.1084 | -78.7703
-19 | -1.5765 | 0.01896 | -0.1023 | -83.1487
-18.5 | -1.547 | 0.01782 | -0.0964 | -86.8126
-18 | -1.5151 | 0.01676 | -0.0905 | -90.3998
-17.5 | -1.4803 | 0.01588 | -0.0847 | -93.2179
-17 | -1.4408 | 0.01508 | -0.0795 | -95.5438
-16.5 | -1.401 | 0.01438 | -0.0742 | -97.427
-16 | -1.3582 | 0.01366 | -0.0693 | -99.429
-15.5 | -1.3158 | 0.01296 | -0.0644 | -101.5278
-15 | -1.2696 | 0.01232 | -0.06 | -103.0519
-14.5 | -1.2222 | 0.01178 | -0.0559 | -103.7521
-14 | -1.1741 | 0.01126 | -0.0518 | -104.2718
-13.5 | -1.1234 | 0.01081 | -0.0483 | -103.9223
-13 | -1.0727 | 0.01043 | -0.0448 | -102.8476
-12.5 | -1.0211 | 0.01004 | -0.0414 | -101.7032
-12 | -0.9699 | 0.00962 | -0.0382 | -100.8212
-11.5 | -0.917 | 0.0092 | -0.0353 | -99.6739
-11 | -0.8638 | 0.00889 | -0.0325 | -97.1654
-10.5 | -0.8112 | 0.00862 | -0.0296 | -94.1067
-10 | -0.7586 | 0.00837 | -0.0268 | -90.6332
-9.5 | -0.7074 | 0.00811 | -0.0239 | -87.2256
-9 | -0.656 | 0.00789 | -0.021 | -83.1432
-8.5 | -0.6016 | 0.00768 | -0.0188 | -78.3333
-8 | -0.5465 | 0.00751 | -0.0168 | -72.7696
-7.5 | -0.4912 | 0.0073 | -0.0149 | -67.2877
-7 | -0.4362 | 0.00711 | -0.013 | -61.3502
-6.5 | -0.3806 | 0.00698 | -0.0114 | -54.5272
-6 | -0.3248 | 0.00681 | -0.0098 | -47.6946
-5.5 | -0.2694 | 0.00669 | -0.0082 | -40.2691
-5 | -0.2131 | 0.00658 | -0.0068 | -32.386
-4.5 | -0.1571 | 0.00645 | -0.0054 | -24.3566
-4 | -0.1008 | 0.00639 | -0.0042 | -15.7746
-3.5 | -0.0441 | 0.00628 | -0.0031 | -7.0223
-3 | 0.0127 | 0.00622 | -0.002 | 2.0418
-2.5 | 0.0693 | 0.00618 | -0.001 | 11.2136
-2 | 0.1267 | 0.0061 | -0.0002 | 20.7705
-1.5 | 0.1838 | 0.00609 | 0.0007 | 30.1806
-1 | 0.2412 | 0.00607 | 0.0014 | 39.7364
-0.5 | 0.299 | 0.00603 | 0.002 | 49.5854
0 | 0.356 | 0.00605 | 0.0027 | 58.843
0.5 | 0.4138 | 0.00604 | 0.0033 | 68.5099
1 | 0.4717 | 0.00605 | 0.0037 | 77.9669
1.5 | 0.5285 | 0.00611 | 0.0044 | 86.4975
2 | 0.5868 | 0.00611 | 0.0048 | 96.0393
2.5 | 0.6437 | 0.00616 | 0.0053 | 104.4968
3 | 0.7006 | 0.00622 | 0.0059 | 112.6367
3.5 | 0.758 | 0.00624 | 0.0064 | 121.4744
4 | 0.8131 | 0.00633 | 0.0072 | 128.4518
4.5 | 0.8434 | 0.00559 | 0.013 | 150.8766
5 | 0.8827 | 0.00525 | 0.017 | 168.1333
5.5 | 0.9335 | 0.00537 | 0.0187 | 173.8361
6 | 0.9888 | 0.00545 | 0.0196 | 181.4312
6.5 | 1.0412 | 0.00563 | 0.0209 | 184.9378
7 | 1.0933 | 0.00579 | 0.0222 | 188.8256
7.5 | 1.1449 | 0.00596 | 0.0237 | 192.0973
8 | 1.1942 | 0.00623 | 0.0255 | 191.6854
8.5 | 1.2452 | 0.00641 | 0.0271 | 194.259
9 | 1.2887 | 0.00671 | 0.03 | 192.0566
9.5 | 1.3231 | 0.00692 | 0.0348 | 191.1994
10 | 1.35 | 0.00722 | 0.0409 | 186.9806
10.5 | 1.3866 | 0.00759 | 0.0448 | 182.6877
11 | 1.4945 | 0.00831 | 0.0336 | 179.8436
11.5 | 1.5747 | 0.00886 | 0.0284 | 177.7314
12.5 | 1.6697 | 0.01079 | 0.0287 | 154.7451
13 | 1.7054 | 0.01241 | 0.0294 | 137.4214
13.5 | 1.7252 | 0.01485 | 0.0312 | 116.1751
14 | 1.7575 | 0.01757 | 0.0301 | 100.0285
14.5 | 1.762 | 0.02232 | 0.0297 | 78.9427
15 | 1.762 | 0.02726 | 0.0296 | 64.6368
15.5 | 1.7656 | 0.03189 | 0.0294 | 55.3653
16 | 1.7464 | 0.03865 | 0.029 | 45.185
16.5 | 1.7226 | 0.04565 | 0.029 | 37.7349
17 | 1.6983 | 0.05239 | 0.0297 | 32.4165
17.5 | 1.6592 | 0.06061 | 0.03 | 27.375
18 | 1.6459 | 0.06671 | 0.0301 | 24.6725
18.5 | 1.6143 | 0.07455 | 0.0299 | 21.6539
19 | 1.5768 | 0.08332 | 0.0291 | 18.9246
19.5 | 1.5525 | 0.09135 | 0.0275 | 16.9951
20 | 1.5298 | 0.09947 | 0.0254 | 15.3795

## 143. Re 18M Mach 0.50 (1)
BIGFOIL.COM POLAR EXPORT
Horten 18.00% thick 6.00% camber
Horten 18.00% thick 6.00% camber |  |  |  | Cl Max: | 1.749 | at alpha= | 13.5 | deg
JavaFoil+Calcfoil stall+Eppler ext transition |  |  |  | L/D Max: | 95.837 | at alpha= | 4.5 | deg
Re: | 18000000 |  |  | Cd Min: | 0.00788 | at alpha= | 0 | deg
Mach: | 0.5 |  |  | Cl=0 at alpha= | -2.4375 | deg
|  |  |  | @ Cl=0.1, Cd= | 0.008529
|  |  |  | @ Cl=0.4, Cd= | 0.0080896
|  |  |  | @ Cl=0.6, Cd= | 0.0090323
alpha (deg) | Cl | Cd | Cm | Cl/Cd
-20 | -0.99 | 0.19807 | 0.008 | -4.998
-19.5 | -0.964 | 0.16957 | 0.008 | -5.687
-19 | -0.938 | 0.15494 | 0.009 | -6.054
-18.5 | -0.907 | 0.17627 | 0.008 | -5.147
-18 | -0.88 | 0.15738 | 0.009 | -5.594
-17.5 | -0.854 | 0.13886 | 0.009 | -6.151
-17 | -0.828 | 0.12757 | 0.009 | -6.488
-16.5 | -0.797 | 0.14061 | 0.009 | -5.665
-16 | -0.77 | 0.12498 | 0.009 | -6.161
-15.5 | -0.744 | 0.11024 | 0.009 | -6.747
-15 | -0.713 | 0.11812 | 0.009 | -6.033
-14.5 | -0.686 | 0.10508 | 0.009 | -6.53
-14 | -0.658 | 0.10194 | 0.009 | -6.453
-13.5 | -0.629 | 0.09671 | 0.009 | -6.505
-13 | -0.603 | 0.08636 | 0.009 | -6.979
-12.5 | -0.572 | 0.08978 | 0.009 | -6.372
-12 | -0.547 | 0.07526 | 0.009 | -7.269
-11.5 | -0.519 | 0.07178 | 0.009 | -7.223
-11 | -0.492 | 0.06586 | 0.01 | -7.463
-10.5 | -0.467 | 0.05699 | 0.01 | -8.202
-10 | -0.435 | 0.05965 | 0.01 | -7.291
-9.5 | -0.405 | 0.06046 | 0.009 | -6.69
-9 | -0.379 | 0.05284 | 0.01 | -7.169
-8.5 | -0.349 | 0.05165 | 0.009 | -6.762
-8 | -0.442 | 0.04888 | 0.009 | -9.035
-7.5 | -0.479 | 0.04131 | 0.01 | -11.585
-7 | -0.556 | 0.01008 | 0.015 | -55.131
-6.5 | -0.519 | 0.00896 | 0.015 | -57.864
-6 | -0.469 | 0.00918 | 0.015 | -51.142
-5.5 | -0.413 | 0.00892 | 0.015 | -46.324
-5 | -0.352 | 0.00927 | 0.015 | -37.978
-4.5 | -0.287 | 0.00909 | 0.015 | -31.6
-4 | -0.22 | 0.00894 | 0.014 | -24.627
-3.5 | -0.151 | 0.0084 | 0.014 | -17.979
-3 | -0.081 | 0.00831 | 0.014 | -9.712
-2.5 | -0.009 | 0.00879 | 0.014 | -1.066
-2 | 0.063 | 0.00875 | 0.014 | 7.165
-1.5 | 0.135 | 0.00832 | 0.013 | 16.254
-1 | 0.208 | 0.00835 | 0.013 | 24.903
-0.5 | 0.28 | 0.0081 | 0.013 | 34.603
0 | 0.352 | 0.00788 | 0.013 | 44.64
0.5 | 0.423 | 0.00819 | 0.012 | 51.662
1 | 0.494 | 0.00883 | 0.012 | 55.923
1.5 | 0.564 | 0.00895 | 0.012 | 63.049
2 | 0.634 | 0.00911 | 0.011 | 69.525
2.5 | 0.702 | 0.00931 | 0.011 | 75.344
3 | 0.768 | 0.00962 | 0.011 | 79.839
3.5 | 0.833 | 0.00999 | 0.01 | 83.348
4 | 0.895 | 0.01084 | 0.01 | 82.52
4.5 | 0.956 | 0.00997 | 0.009 | 95.837
5 | 1.015 | 0.0108 | 0.009 | 93.997
5.5 | 1.074 | 0.01178 | 0.008 | 91.16
6 | 1.132 | 0.01273 | 0.008 | 88.93
6.5 | 1.189 | 0.01396 | 0.007 | 85.195
7 | 1.245 | 0.01536 | 0.007 | 81.063
7.5 | 1.3 | 0.01679 | 0.007 | 77.446
8 | 1.354 | 0.01828 | 0.006 | 74.058
8.5 | 1.406 | 0.02003 | 0.006 | 70.166
9 | 1.456 | 0.02207 | 0.005 | 65.979
9.5 | 1.505 | 0.02447 | 0.005 | 61.498
10 | 1.551 | 0.02661 | 0.004 | 58.283
10.5 | 1.594 | 0.02925 | 0.004 | 54.494
11 | 1.634 | 0.03224 | 0.003 | 50.695
11.5 | 1.67 | 0.03555 | 0.003 | 46.988
12 | 1.702 | 0.03941 | 0.002 | 43.185
12.5 | 1.727 | 0.04396 | 0.002 | 39.289
13 | 1.744 | 0.0493 | 0.001 | 35.378
13.5 | 1.749 | 0.05577 | 0.001 | 31.362
14 | 1.734 | 0.06408 | 0 | 27.057
14.5 | 1.679 | 0.07452 | 0 | 22.534
15 | 1.525 | 0.08979 | -0.001 | 16.98
15.5 | 1.102 | 0.11165 | -0.001 | 9.872
16 | 1.114 | 0.14697 | -0.001 | 7.577
16.5 | 1.127 | 0.18111 | -0.002 | 6.222
17 | 1.152 | 0.20374 | -0.002 | 5.652
17.5 | 1.178 | 0.22149 | -0.003 | 5.321
18 | 1.206 | 0.23574 | -0.003 | 5.117
18.5 | 1.235 | 0.252 | -0.004 | 4.9

## 144. Re 18M Mach 0.50 (2)
BIGFOIL.COM POLAR EXPORT
Horten 18.00% thick 6.00% camber
Horten 18.00% thick 6.00% camber |  |  |  | Cl Max: | 1.6858 | at alpha= | 11 | deg
XFOIL ncrit=9 |  |  |  | L/D Max: | 177.943 | at alpha= | 6.5 | deg
Re: | 18000000 |  |  | Cd Min: | 0.09119 | at alpha= | -14.5 | deg
Mach: | 0.5 |  |  | Cl=0 at alpha= | -3.422 | deg
|  |  |  | @ Cl=0.1, Cd= | 0.0064741
|  |  |  | @ Cl=0.4, Cd= | 0.0063663
|  |  |  | @ Cl=0.6, Cd= | 0.0064616
alpha (deg) | Cl | Cd | Cm | Cl/Cd
-14.5 | -0.4105 | 0.09119 | -0.0853 | -4.5016
-14 | -0.4327 | 0.0814 | -0.0922 | -5.3157
-13.5 | -0.4621 | 0.0713 | -0.0995 | -6.4811
-13 | -0.4993 | 0.06058 | -0.1081 | -8.242
-12.5 | -0.5272 | 0.05119 | -0.1157 | -10.2989
-12 | -0.563 | 0.04456 | -0.1156 | -12.6346
-11.5 | -0.6043 | 0.03914 | -0.1103 | -15.4394
-11 | -0.6447 | 0.03457 | -0.101 | -18.6491
-10.5 | -0.6919 | 0.03006 | -0.0878 | -23.0173
-10 | -0.7335 | 0.02489 | -0.0747 | -29.4697
-9.5 | -0.7696 | 0.01796 | -0.0627 | -42.8508
-9 | -0.7683 | 0.01169 | -0.0532 | -65.7228
-8.5 | -0.6723 | 0.00913 | -0.0525 | -73.6364
-8 | -0.5934 | 0.00849 | -0.0487 | -69.894
-7.5 | -0.5213 | 0.0081 | -0.0444 | -64.358
-7 | -0.451 | 0.00777 | -0.0403 | -58.0438
-6.5 | -0.3839 | 0.0075 | -0.0362 | -51.1867
-6 | -0.3178 | 0.00725 | -0.0324 | -43.8345
-5.5 | -0.2527 | 0.00706 | -0.0287 | -35.7932
-5 | -0.1911 | 0.00692 | -0.0247 | -27.6156
-4.5 | -0.1324 | 0.0068 | -0.0205 | -19.4706
-4 | -0.0726 | 0.0067 | -0.0166 | -10.8358
-3.5 | -0.01 | 0.00661 | -0.0136 | -1.5129
-3 | 0.0541 | 0.00651 | -0.0111 | 8.3103
-2.5 | 0.118 | 0.00646 | -0.0087 | 18.2663
-2 | 0.1812 | 0.00642 | -0.0063 | 28.2243
-1.5 | 0.2463 | 0.00636 | -0.0044 | 38.7264
-1 | 0.3104 | 0.00637 | -0.0025 | 48.7284
-0.5 | 0.3754 | 0.00637 | -0.0008 | 58.9325
0 | 0.4412 | 0.00636 | 0.0007 | 69.3711
0.5 | 0.5054 | 0.00642 | 0.0024 | 78.7227
1 | 0.5716 | 0.00644 | 0.0037 | 88.7578
1.5 | 0.6374 | 0.00649 | 0.0051 | 98.2126
2 | 0.7014 | 0.0066 | 0.0068 | 106.2727
2.5 | 0.7682 | 0.00664 | 0.0081 | 115.6928
3 | 0.8321 | 0.00678 | 0.0098 | 122.7286
3.5 | 0.897 | 0.00687 | 0.0115 | 130.5677
4 | 0.9616 | 0.00696 | 0.0133 | 138.1609
4.5 | 1.0196 | 0.00709 | 0.0163 | 143.8082
5 | 1.0265 | 0.00608 | 0.0289 | 168.8322
5.5 | 1.0795 | 0.00616 | 0.0331 | 175.2435
6 | 1.1307 | 0.00644 | 0.0375 | 175.5745
6.5 | 1.1762 | 0.00661 | 0.0432 | 177.9425
7 | 1.2123 | 0.00696 | 0.0504 | 174.181
7.5 | 1.2509 | 0.00739 | 0.0569 | 169.2693
8 | 1.3007 | 0.00782 | 0.0613 | 166.3299
8.5 | 1.464 | 0.00876 | 0.0445 | 167.1233
9 | 1.5322 | 0.00964 | 0.0449 | 158.9419
9.5 | 1.5819 | 0.01136 | 0.0463 | 139.2518
10 | 1.6312 | 0.01337 | 0.0472 | 122.0045
10.5 | 1.6509 | 0.01697 | 0.0492 | 97.2834
11 | 1.6858 | 0.02023 | 0.0497 | 83.3317
11.5 | 1.6686 | 0.02522 | 0.0539 | 66.1618
12 | 1.6613 | 0.03045 | 0.0556 | 54.5583
12.5 | 1.6563 | 0.03611 | 0.0559 | 45.8682
13 | 1.6302 | 0.04321 | 0.0559 | 37.7274
13.5 | 1.626 | 0.0491 | 0.0556 | 33.1161
14 | 1.6023 | 0.05639 | 0.0549 | 28.4146
14.5 | 1.5894 | 0.0632 | 0.0539 | 25.1487
15 | 1.564 | 0.07117 | 0.0522 | 21.9756
15.5 | 1.539 | 0.07946 | 0.0499 | 19.3682
16 | 1.5293 | 0.08684 | 0.0475 | 17.6105

## 145. Re 20M Mach 0.00 (1)
BIGFOIL.COM POLAR EXPORT
Horten 18.00% thick 6.00% camber
Horten 18.00% thick 6.00% camber |  |  |  | Cl Max: | 2.094 | at alpha= | 20 | deg
JavaFoil+Calcfoil stall+Eppler ext transition |  |  |  | L/D Max: | 128.009 | at alpha= | 7 | deg
Re: | 20000000 |  |  | Cd Min: | 0.00744 | at alpha= | 4.5 | deg
Mach: | 0 |  |  | Cl=0 at alpha= | -2.4365 | deg
|  |  |  | @ Cl=0.1, Cd= | 0.00844
|  |  |  | @ Cl=0.4, Cd= | 0.0087779
|  |  |  | @ Cl=0.6, Cd= | 0.0084971
alpha (deg) | Cl | Cd | Cm | Cl/Cd
-18.5 | -1.002 | 0.11716 | 0.008 | -8.55
-18 | -1.002 | 0.11103 | 0.008 | -9.028
-17.5 | -1.001 | 0.10515 | 0.008 | -9.523
-17 | -0.998 | 0.09972 | 0.009 | -10.01
-16.5 | -0.994 | 0.094 | 0.009 | -10.57
-16 | -0.987 | 0.08811 | 0.009 | -11.206
-15.5 | -0.979 | 0.08223 | 0.009 | -11.909
-15 | -0.969 | 0.07658 | 0.009 | -12.656
-14.5 | -0.957 | 0.0708 | 0.01 | -13.524
-14 | -0.947 | 0.06344 | 0.01 | -14.921
-13.5 | -1.06 | 0.0155 | 0.013 | -68.433
-13 | -1.055 | 0.01252 | 0.013 | -84.283
-12.5 | -1.031 | 0.0116 | 0.013 | -88.905
-12 | -1.001 | 0.01094 | 0.013 | -91.557
-11.5 | -0.968 | 0.01047 | 0.014 | -92.377
-11 | -0.93 | 0.00902 | 0.014 | -103.147
-10.5 | -0.89 | 0.00923 | 0.014 | -96.478
-10 | -0.848 | 0.00895 | 0.014 | -94.706
-9.5 | -0.803 | 0.00927 | 0.014 | -86.582
-9 | -0.755 | 0.00902 | 0.013 | -83.723
-8.5 | -0.706 | 0.00941 | 0.013 | -75.075
-8 | -0.655 | 0.00918 | 0.013 | -71.362
-7.5 | -0.602 | 0.00899 | 0.013 | -66.931
-7 | -0.547 | 0.00943 | 0.013 | -58.026
-6.5 | -0.491 | 0.00925 | 0.013 | -53.06
-6 | -0.433 | 0.00907 | 0.013 | -47.806
-5.5 | -0.375 | 0.00891 | 0.013 | -42.069
-5 | -0.316 | 0.00879 | 0.013 | -35.888
-4.5 | -0.255 | 0.00869 | 0.013 | -29.388
-4 | -0.194 | 0.0092 | 0.012 | -21.118
-3.5 | -0.133 | 0.00911 | 0.012 | -14.572
-3 | -0.071 | 0.00901 | 0.012 | -7.839
-2.5 | -0.008 | 0.00898 | 0.012 | -0.91
-2 | 0.055 | 0.00844 | 0.012 | 6.471
-1.5 | 0.118 | 0.00844 | 0.012 | 13.943
-1 | 0.181 | 0.0084 | 0.011 | 21.513
-0.5 | 0.244 | 0.00839 | 0.011 | 29.062
0 | 0.306 | 0.00846 | 0.011 | 36.225
0.5 | 0.369 | 0.00896 | 0.011 | 41.185
1 | 0.432 | 0.00859 | 0.01 | 50.21
1.5 | 0.494 | 0.00868 | 0.01 | 56.883
2 | 0.556 | 0.00871 | 0.01 | 63.825
2.5 | 0.618 | 0.00841 | 0.01 | 73.494
3 | 0.679 | 0.0082 | 0.009 | 82.809
3.5 | 0.741 | 0.00833 | 0.009 | 88.881
4 | 0.802 | 0.00814 | 0.009 | 98.539
4.5 | 0.862 | 0.00744 | 0.008 | 115.873
5 | 0.922 | 0.00768 | 0.008 | 119.999
5.5 | 0.981 | 0.00794 | 0.008 | 123.518
6 | 1.039 | 0.00822 | 0.007 | 126.331
6.5 | 1.095 | 0.00856 | 0.007 | 127.934
7 | 1.15 | 0.00899 | 0.006 | 128.009
7.5 | 1.203 | 0.00971 | 0.006 | 123.898
8 | 1.255 | 0.01031 | 0.006 | 121.743
8.5 | 1.305 | 0.01135 | 0.005 | 114.967
9 | 1.355 | 0.01219 | 0.005 | 111.075
9.5 | 1.403 | 0.01312 | 0.004 | 106.959
10 | 1.451 | 0.0142 | 0.004 | 102.182
10.5 | 1.499 | 0.01535 | 0.003 | 97.66
11 | 1.546 | 0.0167 | 0.003 | 92.593
11.5 | 1.592 | 0.01817 | 0.003 | 87.622
12 | 1.638 | 0.01972 | 0.002 | 83.079
12.5 | 1.683 | 0.0215 | 0.002 | 78.261
13 | 1.726 | 0.02343 | 0.001 | 73.663
13.5 | 1.768 | 0.02555 | 0.001 | 69.211
14 | 1.809 | 0.02783 | 0 | 64.996
14.5 | 1.847 | 0.03026 | 0 | 61.04
15 | 1.883 | 0.0328 | -0.001 | 57.402
15.5 | 1.916 | 0.03552 | -0.001 | 53.959
16 | 1.947 | 0.03829 | -0.001 | 50.859
16.5 | 1.976 | 0.04112 | -0.002 | 48.043
17 | 2.001 | 0.0441 | -0.002 | 45.383
17.5 | 2.025 | 0.04714 | -0.003 | 42.952
18 | 2.044 | 0.05026 | -0.003 | 40.679
18.5 | 2.061 | 0.05352 | -0.004 | 38.513
19 | 2.076 | 0.05692 | -0.004 | 36.467
19.5 | 2.087 | 0.06043 | -0.005 | 34.536
20 | 2.094 | 0.06407 | -0.005 | 32.681

## 146. Re 20M Mach 0.00 (2)
BIGFOIL.COM POLAR EXPORT
Horten 18.00% thick 6.00% camber
Horten 18.00% thick 6.00% camber |  |  |  | Cl Max: | 1.7645 | at alpha= | 15.5 | deg
XFOIL ncrit=9 |  |  |  | L/D Max: | 198.251 | at alpha= | 8.5 | deg
Re: | 20000000 |  |  | Cd Min: | 0.07725 | at alpha= | 20 | deg
Mach: | 0 |  |  | Cl=0 at alpha= | -3.0293 | deg
|  |  |  | @ Cl=0.1, Cd= | 0.0059695
|  |  |  | @ Cl=0.4, Cd= | 0.00589
|  |  |  | @ Cl=0.6, Cd= | 0.0059767
alpha (deg) | Cl | Cd | Cm | Cl/Cd
-20 | -1.5916 | 0.01554 | -0.0731 | -102.4196
-19.5 | -1.5576 | 0.01495 | -0.0695 | -104.1873
-19 | -1.5243 | 0.01439 | -0.0657 | -105.9277
-18.5 | -1.4885 | 0.01382 | -0.0621 | -107.7062
-18 | -1.453 | 0.01324 | -0.0584 | -109.7432
-17.5 | -1.4153 | 0.01272 | -0.055 | -111.2657
-17 | -1.3763 | 0.01219 | -0.0517 | -112.904
-16.5 | -1.3369 | 0.01174 | -0.0484 | -113.8756
-16 | -1.2942 | 0.01135 | -0.0455 | -114.0264
-15.5 | -1.2516 | 0.011 | -0.0426 | -113.7818
-15 | -1.2084 | 0.01064 | -0.0397 | -113.5714
-14.5 | -1.1637 | 0.01033 | -0.0371 | -112.6525
-14 | -1.1183 | 0.00999 | -0.0346 | -111.9419
-13.5 | -1.0733 | 0.00967 | -0.0319 | -110.9928
-13 | -1.0277 | 0.00932 | -0.0294 | -110.2682
-12.5 | -0.9803 | 0.00899 | -0.0271 | -109.0434
-12 | -0.9334 | 0.00874 | -0.0247 | -106.7963
-11.5 | -0.8867 | 0.00852 | -0.0223 | -104.0728
-11 | -0.8415 | 0.00835 | -0.0194 | -100.7784
-10.5 | -0.793 | 0.00814 | -0.0173 | -97.4201
-10 | -0.7421 | 0.00788 | -0.0157 | -94.1751
-9.5 | -0.6912 | 0.00768 | -0.0141 | -90
-9 | -0.6391 | 0.00751 | -0.0127 | -85.0999
-8.5 | -0.5868 | 0.00734 | -0.0113 | -79.9455
-8 | -0.5351 | 0.00716 | -0.0099 | -74.7346
-7.5 | -0.4822 | 0.00698 | -0.0086 | -69.0831
-7 | -0.4291 | 0.00686 | -0.0074 | -62.551
-6.5 | -0.3761 | 0.00672 | -0.0062 | -55.9673
-6 | -0.3225 | 0.00658 | -0.0052 | -49.0122
-5.5 | -0.2689 | 0.0065 | -0.0041 | -41.3692
-5 | -0.215 | 0.00637 | -0.0031 | -33.752
-4.5 | -0.1605 | 0.00628 | -0.0023 | -25.5573
-4 | -0.1065 | 0.00621 | -0.0014 | -17.1498
-3.5 | -0.0515 | 0.00612 | -0.0006 | -8.415
-3 | 0.0032 | 0.00607 | 0.0001 | 0.52718
-2.5 | 0.0581 | 0.00603 | 0.0008 | 9.6352
-2 | 0.1135 | 0.00595 | 0.0013 | 19.0756
-1.5 | 0.1686 | 0.00594 | 0.0019 | 28.3838
-1 | 0.2241 | 0.00592 | 0.0024 | 37.8547
-0.5 | 0.28 | 0.00588 | 0.0028 | 47.619
0 | 0.3348 | 0.0059 | 0.0033 | 56.7458
0.5 | 0.3907 | 0.00589 | 0.0036 | 66.3328
1 | 0.4464 | 0.00589 | 0.0039 | 75.7895
1.5 | 0.5014 | 0.00594 | 0.0044 | 84.4108
2 | 0.5574 | 0.00593 | 0.0045 | 93.9966
2.5 | 0.6121 | 0.00599 | 0.0049 | 102.187
3 | 0.6671 | 0.00603 | 0.0052 | 110.6302
3.5 | 0.7223 | 0.00605 | 0.0055 | 119.3884
4 | 0.7755 | 0.00612 | 0.006 | 126.7157
4.5 | 0.8258 | 0.006 | 0.0072 | 137.6333
5 | 0.847 | 0.00508 | 0.0142 | 166.7323
5.5 | 0.896 | 0.00516 | 0.0156 | 173.6434
6 | 0.9484 | 0.0052 | 0.0162 | 182.3846
6.5 | 0.9996 | 0.00538 | 0.017 | 185.7993
7 | 1.0511 | 0.00551 | 0.0177 | 190.7623
7.5 | 1.1013 | 0.00566 | 0.0186 | 194.576
8 | 1.1501 | 0.00587 | 0.0197 | 195.9284
8.5 | 1.2014 | 0.00606 | 0.0202 | 198.2508
9 | 1.246 | 0.00633 | 0.022 | 196.8404
9.5 | 1.2934 | 0.00654 | 0.0233 | 197.7676
10 | 1.3327 | 0.00684 | 0.026 | 194.8392
10.5 | 1.3683 | 0.00706 | 0.0295 | 193.8102
11 | 1.3881 | 0.00736 | 0.0362 | 188.6005
11.5 | 1.4481 | 0.00784 | 0.0339 | 184.7066
12 | 1.5435 | 0.00857 | 0.0237 | 180.105
12.5 | 1.5972 | 0.00944 | 0.0218 | 169.1949
13 | 1.6422 | 0.01018 | 0.0217 | 161.3163
13.5 | 1.6798 | 0.01138 | 0.022 | 147.6098
14 | 1.7014 | 0.01286 | 0.0247 | 132.3017
14.5 | 1.7286 | 0.01524 | 0.0241 | 113.4252
15 | 1.7466 | 0.01852 | 0.0234 | 94.3089
15.5 | 1.7645 | 0.02186 | 0.0226 | 80.7182
16 | 1.7525 | 0.0275 | 0.0228 | 63.7273
16.5 | 1.7605 | 0.03166 | 0.0221 | 55.6064
17 | 1.7581 | 0.03689 | 0.0214 | 47.6579
17.5 | 1.7283 | 0.04382 | 0.0226 | 39.4409
18 | 1.7202 | 0.04897 | 0.0232 | 35.1276
18.5 | 1.6854 | 0.05681 | 0.0237 | 29.6673
19 | 1.6611 | 0.06353 | 0.0243 | 26.1467
19.5 | 1.6454 | 0.07001 | 0.0238 | 23.5024
20 | 1.626 | 0.07725 | 0.0227 | 21.0485

## 147. Re 20M Mach 0.10 (1)
BIGFOIL.COM POLAR EXPORT
Horten 18.00% thick 6.00% camber
Horten 18.00% thick 6.00% camber |  |  |  | Cl Max: | 2.083 | at alpha= | 20 | deg
JavaFoil+Calcfoil stall+Eppler ext transition |  |  |  | L/D Max: | 126.899 | at alpha= | 7 | deg
Re: | 20000000 |  |  | Cd Min: | 0.0075 | at alpha= | 4.5 | deg
Mach: | 0.1 |  |  | Cl=0 at alpha= | -2.4365 | deg
|  |  |  | @ Cl=0.1, Cd= | 0.0084829
|  |  |  | @ Cl=0.4, Cd= | 0.0088351
|  |  |  | @ Cl=0.6, Cd= | 0.0084229
alpha (deg) | Cl | Cd | Cm | Cl/Cd
-18 | -0.973 | 0.11369 | 0.008 | -8.562
-17.5 | -0.975 | 0.10764 | 0.008 | -9.059
-17 | -0.975 | 0.10187 | 0.008 | -9.569
-16.5 | -0.973 | 0.09611 | 0.009 | -10.12
-16 | -0.968 | 0.0905 | 0.009 | -10.7
-15.5 | -0.963 | 0.08454 | 0.009 | -11.386
-15 | -0.954 | 0.07877 | 0.009 | -12.115
-14.5 | -0.944 | 0.07323 | 0.009 | -12.891
-14 | -0.933 | 0.06701 | 0.01 | -13.919
-13.5 | -0.922 | 0.05903 | 0.01 | -15.627
-13 | -1.042 | 0.01334 | 0.013 | -78.107
-12.5 | -1.024 | 0.01194 | 0.013 | -85.764
-12 | -0.997 | 0.01116 | 0.014 | -89.3
-11.5 | -0.965 | 0.01064 | 0.014 | -90.722
-11 | -0.929 | 0.01024 | 0.014 | -90.702
-10.5 | -0.89 | 0.00876 | 0.014 | -101.606
-10 | -0.848 | 0.00906 | 0.014 | -93.578
-9.5 | -0.804 | 0.00932 | 0.014 | -86.225
-9 | -0.757 | 0.00908 | 0.014 | -83.317
-8.5 | -0.708 | 0.00945 | 0.013 | -74.899
-8 | -0.657 | 0.00921 | 0.013 | -71.305
-7.5 | -0.604 | 0.00908 | 0.013 | -66.463
-7 | -0.549 | 0.00946 | 0.013 | -58.003
-6.5 | -0.493 | 0.0093 | 0.013 | -52.988
-6 | -0.435 | 0.00914 | 0.013 | -47.594
-5.5 | -0.377 | 0.00898 | 0.013 | -41.917
-5 | -0.317 | 0.00886 | 0.013 | -35.763
-4.5 | -0.257 | 0.00873 | 0.013 | -29.388
-4 | -0.195 | 0.0093 | 0.013 | -20.997
-3.5 | -0.133 | 0.00915 | 0.012 | -14.57
-3 | -0.071 | 0.00904 | 0.012 | -7.855
-2.5 | -0.008 | 0.00855 | 0.012 | -0.961
-2 | 0.055 | 0.00849 | 0.012 | 6.47
-1.5 | 0.118 | 0.00848 | 0.012 | 13.952
-1 | 0.182 | 0.00844 | 0.011 | 21.539
-0.5 | 0.245 | 0.00845 | 0.011 | 28.996
0 | 0.308 | 0.00852 | 0.011 | 36.15
0.5 | 0.371 | 0.00901 | 0.011 | 41.165
1 | 0.434 | 0.00863 | 0.01 | 50.249
1.5 | 0.496 | 0.0087 | 0.01 | 57.035
2 | 0.559 | 0.00837 | 0.01 | 66.779
2.5 | 0.621 | 0.00845 | 0.01 | 73.475
3 | 0.683 | 0.00823 | 0.009 | 82.956
3.5 | 0.744 | 0.00808 | 0.009 | 92.125
4 | 0.805 | 0.0079 | 0.009 | 101.917
4.5 | 0.866 | 0.0075 | 0.008 | 115.426
5 | 0.926 | 0.00776 | 0.008 | 119.358
5.5 | 0.985 | 0.008 | 0.008 | 123.1
6 | 1.043 | 0.00831 | 0.007 | 125.458
6.5 | 1.099 | 0.00867 | 0.007 | 126.864
7 | 1.154 | 0.00909 | 0.006 | 126.899
7.5 | 1.207 | 0.00965 | 0.006 | 125.116
8 | 1.259 | 0.0105 | 0.006 | 119.842
8.5 | 1.309 | 0.01157 | 0.005 | 113.108
9 | 1.358 | 0.01245 | 0.005 | 109.117
9.5 | 1.407 | 0.01341 | 0.004 | 104.891
10 | 1.455 | 0.01452 | 0.004 | 100.238
10.5 | 1.503 | 0.01569 | 0.003 | 95.818
11 | 1.55 | 0.01707 | 0.003 | 90.798
11.5 | 1.597 | 0.01859 | 0.003 | 85.904
12 | 1.642 | 0.02018 | 0.002 | 81.387
12.5 | 1.687 | 0.02199 | 0.002 | 76.726
13 | 1.73 | 0.02396 | 0.001 | 72.215
13.5 | 1.773 | 0.02611 | 0.001 | 67.875
14 | 1.813 | 0.02846 | 0 | 63.7
14.5 | 1.851 | 0.03097 | 0 | 59.774
15 | 1.886 | 0.03357 | -0.001 | 56.196
15.5 | 1.919 | 0.03634 | -0.001 | 52.811
16 | 1.949 | 0.0392 | -0.001 | 49.723
16.5 | 1.977 | 0.04212 | -0.002 | 46.941
17 | 2.001 | 0.04514 | -0.002 | 44.343
17.5 | 2.024 | 0.04831 | -0.003 | 41.888
18 | 2.042 | 0.0515 | -0.003 | 39.648
18.5 | 2.057 | 0.05487 | -0.004 | 37.493
19 | 2.07 | 0.05835 | -0.004 | 35.469
19.5 | 2.079 | 0.06198 | -0.005 | 33.541
20 | 2.083 | 0.06581 | -0.005 | 31.657

## 148. Re 20M Mach 0.10 (2)
BIGFOIL.COM POLAR EXPORT
Horten 18.00% thick 6.00% camber
Horten 18.00% thick 6.00% camber |  |  |  | Cl Max: | 1.7651 | at alpha= | 15.5 | deg
XFOIL ncrit=9 |  |  |  | L/D Max: | 197.84 | at alpha= | 8.5 | deg
Re: | 20000000 |  |  | Cd Min: | 0.08161 | at alpha= | 20 | deg
Mach: | 0.1 |  |  | Cl=0 at alpha= | -3.0391 | deg
|  |  |  | @ Cl=0.1, Cd= | 0.0059819
|  |  |  | @ Cl=0.4, Cd= | 0.005891
|  |  |  | @ Cl=0.6, Cd= | 0.0059917
alpha (deg) | Cl | Cd | Cm | Cl/Cd
-20 | -1.6025 | 0.01612 | -0.0787 | -99.4107
-19.5 | -1.5704 | 0.01545 | -0.0746 | -101.644
-19 | -1.5358 | 0.01484 | -0.0706 | -103.4906
-18.5 | -1.5006 | 0.01426 | -0.0667 | -105.2314
-18 | -1.4633 | 0.01369 | -0.0629 | -106.8882
-17.5 | -1.4266 | 0.01313 | -0.059 | -108.6519
-17 | -1.3871 | 0.01256 | -0.0555 | -110.4379
-16.5 | -1.3479 | 0.01203 | -0.0518 | -112.0449
-16 | -1.3053 | 0.01158 | -0.0487 | -112.7202
-15.5 | -1.2619 | 0.01119 | -0.0456 | -112.7703
-15 | -1.2182 | 0.01081 | -0.0425 | -112.692
-14.5 | -1.1731 | 0.01048 | -0.0397 | -111.937
-14 | -1.1268 | 0.01015 | -0.037 | -111.0148
-13.5 | -1.0808 | 0.00983 | -0.0342 | -109.9491
-13 | -1.0348 | 0.00947 | -0.0315 | -109.2714
-12.5 | -0.9868 | 0.00911 | -0.0291 | -108.3205
-12 | -0.939 | 0.00883 | -0.0267 | -106.342
-11.5 | -0.8909 | 0.00858 | -0.0243 | -103.8345
-11 | -0.8446 | 0.00839 | -0.0215 | -100.6675
-10.5 | -0.7973 | 0.00821 | -0.0188 | -97.1133
-10 | -0.7461 | 0.00795 | -0.0171 | -93.8491
-9.5 | -0.6948 | 0.00773 | -0.0153 | -89.8836
-9 | -0.6424 | 0.00754 | -0.0138 | -85.1989
-8.5 | -0.5896 | 0.00738 | -0.0123 | -79.8916
-8 | -0.5373 | 0.0072 | -0.0108 | -74.625
-7.5 | -0.4841 | 0.00701 | -0.0095 | -69.0585
-7 | -0.4307 | 0.00688 | -0.0082 | -62.6017
-6.5 | -0.3772 | 0.00675 | -0.0069 | -55.8815
-6 | -0.3234 | 0.00659 | -0.0057 | -49.0744
-5.5 | -0.2694 | 0.00651 | -0.0046 | -41.3825
-5 | -0.2151 | 0.00639 | -0.0036 | -33.662
-4.5 | -0.1604 | 0.00629 | -0.0027 | -25.5008
-4 | -0.106 | 0.00622 | -0.0017 | -17.0418
-3.5 | -0.0507 | 0.00613 | -0.001 | -8.2708
-3 | 0.0043 | 0.00608 | -0.0002 | 0.70724
-2.5 | 0.0595 | 0.00604 | 0.0005 | 9.851
-2 | 0.1153 | 0.00596 | 0.0011 | 19.3456
-1.5 | 0.1706 | 0.00596 | 0.0018 | 28.6242
-1 | 0.2265 | 0.00593 | 0.0023 | 38.1956
-0.5 | 0.2827 | 0.00589 | 0.0027 | 47.9966
0 | 0.3378 | 0.00591 | 0.0033 | 57.1574
0.5 | 0.3942 | 0.00589 | 0.0036 | 66.927
1 | 0.4501 | 0.0059 | 0.0039 | 76.2881
1.5 | 0.5054 | 0.00595 | 0.0044 | 84.9412
2 | 0.5619 | 0.00595 | 0.0046 | 94.437
2.5 | 0.6167 | 0.00601 | 0.005 | 102.6123
3 | 0.6722 | 0.00604 | 0.0053 | 111.2914
3.5 | 0.7277 | 0.00607 | 0.0056 | 119.8847
4 | 0.7812 | 0.00614 | 0.0062 | 127.2313
5 | 0.8528 | 0.00511 | 0.0145 | 166.8885
5.5 | 0.9022 | 0.00519 | 0.0159 | 173.8343
6 | 0.955 | 0.00523 | 0.0166 | 182.6004
6.5 | 1.0063 | 0.00542 | 0.0175 | 185.6642
7 | 1.0582 | 0.00554 | 0.0182 | 191.0108
7.5 | 1.1084 | 0.0057 | 0.0193 | 194.4561
8 | 1.1576 | 0.0059 | 0.0204 | 196.2034
8.5 | 1.2088 | 0.00611 | 0.0211 | 197.8396
9 | 1.2534 | 0.00637 | 0.0231 | 196.7661
9.5 | 1.3006 | 0.00659 | 0.0244 | 197.3596
10 | 1.3393 | 0.00689 | 0.0275 | 194.3832
10.5 | 1.3681 | 0.0071 | 0.0326 | 192.6901
11 | 1.3929 | 0.00744 | 0.0382 | 187.2177
11.5 | 1.4633 | 0.00796 | 0.0338 | 183.8317
12 | 1.5589 | 0.0087 | 0.0238 | 179.1839
12.5 | 1.609 | 0.0096 | 0.0227 | 167.6042
13 | 1.6543 | 0.01036 | 0.0227 | 159.6815
13.5 | 1.6863 | 0.01173 | 0.0239 | 143.7596
14 | 1.7109 | 0.01338 | 0.0257 | 127.87
14.5 | 1.7357 | 0.01608 | 0.0251 | 107.9415
15 | 1.7522 | 0.01956 | 0.0244 | 89.5808
15.5 | 1.7651 | 0.02333 | 0.0238 | 75.658
16 | 1.7522 | 0.02906 | 0.024 | 60.2959
16.5 | 1.7538 | 0.03387 | 0.0234 | 51.7803
17 | 1.7551 | 0.0388 | 0.0227 | 45.2345
17.5 | 1.72 | 0.04631 | 0.0238 | 37.141
18 | 1.7039 | 0.05225 | 0.0244 | 32.6105
18.5 | 1.6705 | 0.06001 | 0.0248 | 27.837
19 | 1.6466 | 0.06687 | 0.0252 | 24.6239
19.5 | 1.6269 | 0.07385 | 0.0245 | 22.0298
20 | 1.6036 | 0.08161 | 0.0232 | 19.6496

## 149. Re 20M Mach 0.25 (1)
BIGFOIL.COM POLAR EXPORT
Horten 18.00% thick 6.00% camber
Horten 18.00% thick 6.00% camber |  |  |  | Cl Max: | 2.014 | at alpha= | 18.5 | deg
JavaFoil+Calcfoil stall+Eppler ext transition |  |  |  | L/D Max: | 120.827 | at alpha= | 6 | deg
Re: | 20000000 |  |  | Cd Min: | 0.00781 | at alpha= | 4.5 | deg
Mach: | 0.25 |  |  | Cl=0 at alpha= | -2.4375 | deg
|  |  |  | @ Cl=0.1, Cd= | 0.0086906
|  |  |  | @ Cl=0.4, Cd= | 0.0084341
|  |  |  | @ Cl=0.6, Cd= | 0.0083164
alpha (deg) | Cl | Cd | Cm | Cl/Cd
-16.5 | -0.799 | 0.10909 | 0.008 | -7.327
-16 | -0.816 | 0.10299 | 0.008 | -7.921
-15.5 | -0.829 | 0.09653 | 0.009 | -8.587
-15 | -0.838 | 0.09066 | 0.009 | -9.246
-14.5 | -0.844 | 0.0846 | 0.009 | -9.975
-14 | -0.846 | 0.07892 | 0.009 | -10.714
-13.5 | -0.843 | 0.07333 | 0.009 | -11.502
-13 | -0.838 | 0.06746 | 0.01 | -12.421
-12.5 | -0.828 | 0.06144 | 0.01 | -13.481
-12 | -0.816 | 0.0549 | 0.01 | -14.872
-11.5 | -0.927 | 0.01275 | 0.014 | -72.663
-11 | -0.909 | 0.01127 | 0.014 | -80.651
-10.5 | -0.879 | 0.0106 | 0.014 | -82.901
-10 | -0.844 | 0.01014 | 0.014 | -83.217
-9.5 | -0.804 | 0.00922 | 0.014 | -87.215
-9 | -0.761 | 0.00951 | 0.014 | -79.974
-8.5 | -0.714 | 0.00918 | 0.014 | -77.821
-8 | -0.665 | 0.00955 | 0.014 | -69.598
-7.5 | -0.613 | 0.00937 | 0.014 | -65.429
-7 | -0.558 | 0.00916 | 0.014 | -60.952
-6.5 | -0.502 | 0.00895 | 0.014 | -56.097
-6 | -0.444 | 0.00937 | 0.013 | -47.427
-5.5 | -0.385 | 0.0092 | 0.013 | -41.83
-5 | -0.324 | 0.00907 | 0.013 | -35.768
-4.5 | -0.263 | 0.00901 | 0.013 | -29.16
-4 | -0.2 | 0.0089 | 0.013 | -22.493
-3.5 | -0.137 | 0.00938 | 0.013 | -14.587
-3 | -0.073 | 0.00927 | 0.013 | -7.862
-2.5 | -0.008 | 0.00871 | 0.012 | -0.968
-2 | 0.056 | 0.00865 | 0.012 | 6.514
-1.5 | 0.121 | 0.00871 | 0.012 | 13.954
-1 | 0.187 | 0.00866 | 0.012 | 21.553
-0.5 | 0.251 | 0.0087 | 0.011 | 28.903
0 | 0.316 | 0.00821 | 0.011 | 38.483
0.5 | 0.381 | 0.00825 | 0.011 | 46.123
1 | 0.445 | 0.00887 | 0.011 | 50.207
1.5 | 0.509 | 0.00855 | 0.01 | 59.551
2 | 0.573 | 0.00827 | 0.01 | 69.281
2.5 | 0.637 | 0.00838 | 0.01 | 75.983
3 | 0.7 | 0.00824 | 0.01 | 84.936
3.5 | 0.763 | 0.0081 | 0.009 | 94.15
4 | 0.825 | 0.00876 | 0.009 | 94.206
4.5 | 0.887 | 0.00781 | 0.009 | 113.568
5 | 0.947 | 0.0081 | 0.008 | 116.929
5.5 | 1.006 | 0.00842 | 0.008 | 119.475
6 | 1.064 | 0.0088 | 0.007 | 120.827
6.5 | 1.12 | 0.00928 | 0.007 | 120.593
7 | 1.173 | 0.00989 | 0.007 | 118.634
7.5 | 1.226 | 0.01061 | 0.006 | 115.534
8 | 1.277 | 0.01167 | 0.006 | 109.498
8.5 | 1.328 | 0.01289 | 0.005 | 103.07
9 | 1.379 | 0.01397 | 0.005 | 98.706
9.5 | 1.428 | 0.01507 | 0.004 | 94.784
10 | 1.477 | 0.01636 | 0.004 | 90.31
10.5 | 1.526 | 0.01768 | 0.004 | 86.276
11 | 1.573 | 0.01924 | 0.003 | 81.746
11.5 | 1.62 | 0.02094 | 0.003 | 77.335
12 | 1.665 | 0.02279 | 0.002 | 73.061
12.5 | 1.71 | 0.02481 | 0.002 | 68.927
13 | 1.753 | 0.02707 | 0.001 | 64.74
13.5 | 1.794 | 0.02953 | 0.001 | 60.747
14 | 1.832 | 0.03225 | 0 | 56.825
14.5 | 1.868 | 0.03514 | 0 | 53.166
15 | 1.9 | 0.03819 | -0.001 | 49.758
15.5 | 1.929 | 0.04139 | -0.001 | 46.601
16 | 1.953 | 0.04472 | -0.001 | 43.684
16.5 | 1.975 | 0.04817 | -0.002 | 40.998
17 | 1.991 | 0.05177 | -0.002 | 38.47
17.5 | 2.005 | 0.05545 | -0.003 | 36.153
18 | 2.012 | 0.05935 | -0.003 | 33.9
18.5 | 2.014 | 0.06344 | -0.004 | 31.751
19 | 2.013 | 0.06763 | -0.004 | 29.758
19.5 | 2.006 | 0.07213 | -0.005 | 27.805
20 | 1.991 | 0.07689 | -0.005 | 25.898

## 150. Re 20M Mach 0.25 (2)
BIGFOIL.COM POLAR EXPORT
Horten 18.00% thick 6.00% camber
Horten 18.00% thick 6.00% camber |  |  |  | Cl Max: | 1.7584 | at alpha= | 15 | deg
XFOIL ncrit=9 |  |  |  | L/D Max: | 195.703 | at alpha= | 8 | deg
Re: | 20000000 |  |  | Cd Min: | 0.09943 | at alpha= | 20 | deg
Mach: | 0.25 |  |  | Cl=0 at alpha= | -3.097 | deg
|  |  |  | @ Cl=0.1, Cd= | 0.0060466
|  |  |  | @ Cl=0.4, Cd= | 0.0059546
|  |  |  | @ Cl=0.6, Cd= | 0.0060413
alpha (deg) | Cl | Cd | Cm | Cl/Cd
-20 | -1.6312 | 0.02145 | -0.114 | -76.0466
-19.5 | -1.6134 | 0.01979 | -0.1076 | -81.526
-19 | -1.5889 | 0.01843 | -0.1013 | -86.2127
-18.5 | -1.5575 | 0.01735 | -0.0954 | -89.7695
-18 | -1.5244 | 0.01633 | -0.0896 | -93.3497
-17.5 | -1.4891 | 0.01546 | -0.0838 | -96.3195
-17 | -1.4492 | 0.01471 | -0.0786 | -98.518
-16.5 | -1.4082 | 0.01402 | -0.0734 | -100.4422
-16 | -1.3645 | 0.01339 | -0.0686 | -101.9044
-15.5 | -1.3211 | 0.01274 | -0.0637 | -103.697
-15 | -1.2743 | 0.01212 | -0.0594 | -105.1403
-14.5 | -1.2273 | 0.0116 | -0.0551 | -105.8017
-14 | -1.1787 | 0.01104 | -0.0512 | -106.7663
-13.5 | -1.1282 | 0.01061 | -0.0476 | -106.3336
-13 | -1.0769 | 0.01021 | -0.0441 | -105.475
-12.5 | -1.0257 | 0.00984 | -0.0407 | -104.2378
-12 | -0.9743 | 0.00947 | -0.0375 | -102.8828
-11.5 | -0.9209 | 0.00904 | -0.0347 | -101.8695
-11 | -0.8681 | 0.00874 | -0.0318 | -99.3249
-10.5 | -0.8151 | 0.00846 | -0.029 | -96.3475
-10 | -0.7634 | 0.00824 | -0.026 | -92.6456
-9.5 | -0.7128 | 0.00802 | -0.0229 | -88.8778
-9 | -0.6598 | 0.00777 | -0.0203 | -84.9163
-8.5 | -0.6052 | 0.00756 | -0.0182 | -80.0529
-8 | -0.5496 | 0.00739 | -0.0162 | -74.3708
-7.5 | -0.494 | 0.0072 | -0.0144 | -68.6111
-7 | -0.4392 | 0.00701 | -0.0125 | -62.6534
-6.5 | -0.383 | 0.00686 | -0.0109 | -55.8309
-6 | -0.3273 | 0.00672 | -0.0093 | -48.7054
-5.5 | -0.2718 | 0.0066 | -0.0077 | -41.1818
-5 | -0.215 | 0.00648 | -0.0064 | -33.179
-4.5 | -0.1594 | 0.00637 | -0.005 | -25.0235
-4 | -0.1025 | 0.00629 | -0.0039 | -16.2957
-3.5 | -0.0457 | 0.00619 | -0.0028 | -7.3829
-3 | 0.011 | 0.00615 | -0.0017 | 1.7886
-2.5 | 0.068 | 0.00608 | -0.0007 | 11.1842
-2 | 0.1255 | 0.00602 | 0.0001 | 20.8472
-1.5 | 0.1825 | 0.00602 | 0.0009 | 30.3156
-1 | 0.2404 | 0.00597 | 0.0016 | 40.268
-0.5 | 0.2978 | 0.00596 | 0.0023 | 49.9664
0 | 0.3551 | 0.00597 | 0.0029 | 59.4807
0.5 | 0.4134 | 0.00595 | 0.0034 | 69.479
1 | 0.4707 | 0.00599 | 0.004 | 78.581
1.5 | 0.5284 | 0.00601 | 0.0044 | 87.9201
2 | 0.5866 | 0.00602 | 0.0048 | 97.4419
2.5 | 0.6432 | 0.00611 | 0.0055 | 105.27
3 | 0.701 | 0.00612 | 0.0059 | 114.5425
3.5 | 0.7577 | 0.0062 | 0.0064 | 122.2097
4 | 0.8137 | 0.00626 | 0.0071 | 129.984
4.5 | 0.8682 | 0.0062 | 0.0081 | 140.0323
5 | 0.8849 | 0.00528 | 0.0166 | 167.5947
5.5 | 0.9369 | 0.00532 | 0.0181 | 176.109
6 | 0.9908 | 0.00539 | 0.0192 | 183.8219
6.5 | 1.0431 | 0.0056 | 0.0205 | 186.2679
7 | 1.0972 | 0.00572 | 0.0215 | 191.8182
7.5 | 1.1465 | 0.00595 | 0.0234 | 192.6891
8 | 1.1977 | 0.00612 | 0.0249 | 195.7026
8.5 | 1.2471 | 0.00639 | 0.0267 | 195.1643
9 | 1.2917 | 0.00663 | 0.0294 | 194.8265
9.5 | 1.3294 | 0.00688 | 0.0335 | 193.2267
10 | 1.3544 | 0.0072 | 0.04 | 188.1111
10.5 | 1.3848 | 0.00747 | 0.0453 | 185.3815
11 | 1.4715 | 0.00812 | 0.0385 | 181.2192
11.5 | 1.5762 | 0.00886 | 0.0281 | 177.9007
12 | 1.6297 | 0.00955 | 0.0277 | 170.6492
12.5 | 1.6711 | 0.01057 | 0.0288 | 158.0984
13 | 1.6897 | 0.01226 | 0.0327 | 137.8222
13.5 | 1.7216 | 0.01484 | 0.0319 | 116.0108
14 | 1.7509 | 0.01773 | 0.0309 | 98.7535
14.5 | 1.7506 | 0.02275 | 0.0307 | 76.9495
15 | 1.7584 | 0.02705 | 0.0306 | 65.0055
15.5 | 1.7552 | 0.03211 | 0.0307 | 54.6621
16 | 1.7304 | 0.03923 | 0.0305 | 44.1091
16.5 | 1.7144 | 0.04603 | 0.0296 | 37.2453
17 | 1.7112 | 0.05127 | 0.0295 | 33.3762
17.5 | 1.665 | 0.06018 | 0.0298 | 27.667
18 | 1.6431 | 0.0671 | 0.0298 | 24.4873
18.5 | 1.6044 | 0.07575 | 0.0294 | 21.1802
19 | 1.5916 | 0.0818 | 0.0293 | 19.4572
19.5 | 1.5567 | 0.09088 | 0.0276 | 17.1292
20 | 1.5299 | 0.09943 | 0.0254 | 15.3867

## 151. Re 20M Mach 0.50 (1)
BIGFOIL.COM POLAR EXPORT
Horten 18.00% thick 6.00% camber
Horten 18.00% thick 6.00% camber |  |  |  | Cl Max: | 1.749 | at alpha= | 13.5 | deg
JavaFoil+Calcfoil stall+Eppler ext transition |  |  |  | L/D Max: | 96.691 | at alpha= | 4.5 | deg
Re: | 20000000 |  |  | Cd Min: | 0.00781 | at alpha= | 0 | deg
Mach: | 0.5 |  |  | Cl=0 at alpha= | -2.4375 | deg
|  |  |  | @ Cl=0.1, Cd= | 0.0084001
|  |  |  | @ Cl=0.4, Cd= | 0.0079993
|  |  |  | @ Cl=0.6, Cd= | 0.008932
alpha (deg) | Cl | Cd | Cm | Cl/Cd
-20 | -0.99 | 0.20023 | 0.008 | -4.945
-19.5 | -0.964 | 0.17231 | 0.008 | -5.597
-19 | -0.938 | 0.15652 | 0.009 | -5.994
-18.5 | -0.907 | 0.17896 | 0.008 | -5.069
-18 | -0.88 | 0.15968 | 0.009 | -5.514
-17.5 | -0.854 | 0.1407 | 0.009 | -6.071
-17 | -0.828 | 0.12913 | 0.009 | -6.409
-16.5 | -0.796 | 0.14385 | 0.009 | -5.537
-16 | -0.77 | 0.12664 | 0.009 | -6.08
-15.5 | -0.743 | 0.11282 | 0.009 | -6.59
-15 | -0.713 | 0.12125 | 0.009 | -5.877
-14.5 | -0.686 | 0.1079 | 0.009 | -6.358
-14 | -0.658 | 0.10417 | 0.009 | -6.313
-13.5 | -0.629 | 0.09918 | 0.009 | -6.341
-13 | -0.602 | 0.08892 | 0.009 | -6.773
-12.5 | -0.572 | 0.09327 | 0.009 | -6.131
-12 | -0.546 | 0.07836 | 0.009 | -6.968
-11.5 | -0.517 | 0.07602 | 0.009 | -6.802
-11 | -0.49 | 0.06984 | 0.009 | -7.011
-10.5 | -0.467 | 0.05748 | 0.01 | -8.125
-10 | -0.435 | 0.05893 | 0.01 | -7.386
-9.5 | -0.405 | 0.06011 | 0.009 | -6.732
-9 | -0.379 | 0.05249 | 0.01 | -7.221
-8.5 | -0.349 | 0.05117 | 0.009 | -6.83
-8 | -0.442 | 0.04858 | 0.009 | -9.095
-7.5 | -0.479 | 0.04095 | 0.01 | -11.697
-7 | -0.556 | 0.0099 | 0.015 | -56.152
-6.5 | -0.519 | 0.00881 | 0.015 | -58.868
-6 | -0.469 | 0.00906 | 0.015 | -51.796
-5.5 | -0.413 | 0.00876 | 0.015 | -47.183
-5 | -0.352 | 0.00915 | 0.015 | -38.485
-4.5 | -0.287 | 0.00896 | 0.015 | -32.087
-4 | -0.22 | 0.00878 | 0.014 | -25.058
-3.5 | -0.151 | 0.00831 | 0.014 | -18.185
-3 | -0.081 | 0.00872 | 0.014 | -9.262
-2.5 | -0.009 | 0.00871 | 0.014 | -1.075
-2 | 0.063 | 0.00858 | 0.014 | 7.311
-1.5 | 0.135 | 0.00823 | 0.013 | 16.441
-1 | 0.208 | 0.00829 | 0.013 | 25.084
-0.5 | 0.28 | 0.008 | 0.013 | 35.031
0 | 0.352 | 0.00781 | 0.013 | 44.999
0.5 | 0.423 | 0.00809 | 0.012 | 52.262
1 | 0.494 | 0.00872 | 0.012 | 56.632
1.5 | 0.564 | 0.00886 | 0.012 | 63.697
2 | 0.634 | 0.009 | 0.011 | 70.392
2.5 | 0.702 | 0.00923 | 0.011 | 76.073
3 | 0.769 | 0.00951 | 0.011 | 80.857
3.5 | 0.833 | 0.00989 | 0.01 | 84.29
4 | 0.896 | 0.01081 | 0.01 | 82.841
4.5 | 0.957 | 0.00989 | 0.009 | 96.691
5 | 1.016 | 0.01078 | 0.009 | 94.242
5.5 | 1.075 | 0.01166 | 0.008 | 92.178
6 | 1.133 | 0.01274 | 0.008 | 88.924
6.5 | 1.19 | 0.01386 | 0.007 | 85.835
7 | 1.246 | 0.01532 | 0.007 | 81.332
7.5 | 1.301 | 0.0167 | 0.007 | 77.894
8 | 1.354 | 0.01825 | 0.006 | 74.205
8.5 | 1.406 | 0.01993 | 0.006 | 70.556
9 | 1.457 | 0.02204 | 0.005 | 66.091
9.5 | 1.505 | 0.02432 | 0.005 | 61.911
10 | 1.551 | 0.02658 | 0.004 | 58.349
10.5 | 1.595 | 0.02912 | 0.004 | 54.755
11 | 1.635 | 0.0321 | 0.003 | 50.931
11.5 | 1.671 | 0.03554 | 0.003 | 47.014
12 | 1.702 | 0.03937 | 0.002 | 43.234
12.5 | 1.728 | 0.04392 | 0.002 | 39.335
13 | 1.744 | 0.04924 | 0.001 | 35.427
13.5 | 1.749 | 0.05581 | 0.001 | 31.346
14 | 1.734 | 0.06382 | 0 | 27.178
14.5 | 1.68 | 0.07431 | 0 | 22.606
15 | 1.525 | 0.08887 | -0.001 | 17.165
15.5 | 1.101 | 0.11383 | -0.001 | 9.674
16 | 1.113 | 0.14876 | -0.001 | 7.48
16.5 | 1.127 | 0.18309 | -0.002 | 6.153
17 | 1.152 | 0.20494 | -0.002 | 5.62
17.5 | 1.178 | 0.22404 | -0.003 | 5.26
18 | 1.207 | 0.23559 | -0.003 | 5.124
18.5 | 1.235 | 0.25215 | -0.004 | 4.899

## 152. Re 20M Mach 0.50 (2)
BIGFOIL.COM POLAR EXPORT
Horten 18.00% thick 6.00% camber
Horten 18.00% thick 6.00% camber |  |  |  | Cl Max: | 1.3062 | at alpha= | 8 | deg
XFOIL ncrit=9 |  |  |  | L/D Max: | 181.933 | at alpha= | 6.5 | deg
Re: | 20000000 |  |  | Cd Min: | 0.01821 | at alpha= | -9.5 | deg
Mach: | 0.5 |  |  | Cl=0 at alpha= | -3.402 | deg
|  |  |  | @ Cl=0.1, Cd= | 0.0063796
|  |  |  | @ Cl=0.4, Cd= | 0.0062678
|  |  |  | @ Cl=0.6, Cd= | 0.0063697
alpha (deg) | Cl | Cd | Cm | Cl/Cd
-9.5 | -0.7675 | 0.01821 | -0.063 | -42.1472
-9 | -0.7736 | 0.01116 | -0.0529 | -69.319
-8.5 | -0.6743 | 0.00889 | -0.0523 | -75.8493
-8 | -0.5968 | 0.00832 | -0.0482 | -71.7308
-7.5 | -0.5246 | 0.00794 | -0.0439 | -66.0705
-7 | -0.4547 | 0.00762 | -0.0398 | -59.6719
-6.5 | -0.3879 | 0.00738 | -0.0356 | -52.561
-6 | -0.3212 | 0.00712 | -0.0318 | -45.1124
-5.5 | -0.2568 | 0.00695 | -0.028 | -36.9496
-5 | -0.1954 | 0.00682 | -0.024 | -28.651
-4.5 | -0.1373 | 0.00669 | -0.0196 | -20.5232
-4 | -0.0758 | 0.00662 | -0.0161 | -11.4502
-3.5 | -0.0127 | 0.00651 | -0.0131 | -1.9508
-3 | 0.0521 | 0.00641 | -0.0107 | 8.1279
-2.5 | 0.1152 | 0.00637 | -0.0082 | 18.0848
-2 | 0.1796 | 0.00631 | -0.006 | 28.4628
-1.5 | 0.2449 | 0.00627 | -0.0041 | 39.059
-1 | 0.3088 | 0.00629 | -0.0022 | 49.0938
-0.5 | 0.3745 | 0.00626 | -0.0006 | 59.8243
0 | 0.4396 | 0.00628 | 0.001 | 70
0.5 | 0.5045 | 0.00633 | 0.0026 | 79.6998
1 | 0.5713 | 0.00633 | 0.0038 | 90.2528
1.5 | 0.6363 | 0.00642 | 0.0053 | 99.1121
2 | 0.7021 | 0.00648 | 0.0067 | 108.3488
2.5 | 0.7683 | 0.00654 | 0.0081 | 117.4771
3 | 0.832 | 0.00669 | 0.0099 | 124.3647
3.5 | 0.8987 | 0.00676 | 0.0113 | 132.9438
4 | 0.9621 | 0.00689 | 0.0133 | 139.6372
4.5 | 1.0229 | 0.007 | 0.0158 | 146.1286
5 | 1.0343 | 0.00605 | 0.0275 | 170.9587
5.5 | 1.0829 | 0.00613 | 0.0325 | 176.6558
6 | 1.1382 | 0.00635 | 0.0362 | 179.2441
6.5 | 1.1862 | 0.00652 | 0.0415 | 181.9325
7 | 1.2181 | 0.0069 | 0.0495 | 176.5362
7.5 | 1.2616 | 0.00722 | 0.0553 | 174.7368
8 | 1.3062 | 0.00768 | 0.0606 | 170.0781