## index
index | Re | Mach | Datasource
1 | 50000 | 0 | JavaFoil+Calcfoil stall+Eppler ext transition
2 | 50000 | 0 | XFOIL ncrit=9
3 | 50000 | 0.1 | JavaFoil+Calcfoil stall+Eppler ext transition
4 | 50000 | 0.1 | XFOIL ncrit=9
5 | 50000 | 0.25 | JavaFoil+Calcfoil stall+Eppler ext transition
6 | 50000 | 0.25 | XFOIL ncrit=9
7 | 50000 | 0.5 | JavaFoil+Calcfoil stall+Eppler ext transition
8 | 50000 | 0.5 | XFOIL ncrit=9
9 | 100000 | 0 | JavaFoil+Calcfoil stall+Eppler ext transition
10 | 100000 | 0 | XFOIL ncrit=9
11 | 100000 | 0.1 | JavaFoil+Calcfoil stall+Eppler ext transition
12 | 100000 | 0.1 | XFOIL ncrit=9
13 | 100000 | 0.25 | JavaFoil+Calcfoil stall+Eppler ext transition
14 | 100000 | 0.25 | XFOIL ncrit=9
15 | 100000 | 0.5 | JavaFoil+Calcfoil stall+Eppler ext transition
16 | 100000 | 0.5 | XFOIL ncrit=9
17 | 250000 | 0 | JavaFoil+Calcfoil stall+Eppler ext transition
18 | 250000 | 0 | XFOIL ncrit=9
19 | 250000 | 0.1 | JavaFoil+Calcfoil stall+Eppler ext transition
20 | 250000 | 0.1 | XFOIL ncrit=9
21 | 250000 | 0.25 | JavaFoil+Calcfoil stall+Eppler ext transition
22 | 250000 | 0.25 | XFOIL ncrit=9
23 | 250000 | 0.5 | JavaFoil+Calcfoil stall+Eppler ext transition
24 | 250000 | 0.5 | XFOIL ncrit=9
25 | 500000 | 0 | JavaFoil+Calcfoil stall+Eppler ext transition
26 | 500000 | 0 | XFOIL ncrit=9
27 | 500000 | 0.1 | JavaFoil+Calcfoil stall+Eppler ext transition
28 | 500000 | 0.1 | XFOIL ncrit=9
29 | 500000 | 0.25 | JavaFoil+Calcfoil stall+Eppler ext transition
30 | 500000 | 0.25 | XFOIL ncrit=9
31 | 500000 | 0.5 | JavaFoil+Calcfoil stall+Eppler ext transition
32 | 500000 | 0.5 | XFOIL ncrit=9
33 | 750000 | 0 | JavaFoil+Calcfoil stall+Eppler ext transition
34 | 750000 | 0 | XFOIL ncrit=9
35 | 750000 | 0.1 | JavaFoil+Calcfoil stall+Eppler ext transition
36 | 750000 | 0.1 | XFOIL ncrit=9
37 | 750000 | 0.25 | JavaFoil+Calcfoil stall+Eppler ext transition
38 | 750000 | 0.25 | XFOIL ncrit=9
39 | 750000 | 0.5 | JavaFoil+Calcfoil stall+Eppler ext transition
40 | 750000 | 0.5 | XFOIL ncrit=9
41 | 1000000 | 0 | JavaFoil+Calcfoil stall+Eppler ext transition
42 | 1000000 | 0 | XFOIL ncrit=9
43 | 1000000 | 0.1 | JavaFoil+Calcfoil stall+Eppler ext transition
44 | 1000000 | 0.1 | XFOIL ncrit=9
45 | 1000000 | 0.25 | JavaFoil+Calcfoil stall+Eppler ext transition
46 | 1000000 | 0.25 | XFOIL ncrit=9
47 | 1000000 | 0.5 | JavaFoil+Calcfoil stall+Eppler ext transition
48 | 1000000 | 0.5 | XFOIL ncrit=9
49 | 2000000 | 0 | JavaFoil+Calcfoil stall+Eppler ext transition
50 | 2000000 | 0 | XFOIL ncrit=9
51 | 2000000 | 0.1 | JavaFoil+Calcfoil stall+Eppler ext transition
52 | 2000000 | 0.1 | XFOIL ncrit=9
53 | 2000000 | 0.25 | JavaFoil+Calcfoil stall+Eppler ext transition
54 | 2000000 | 0.25 | XFOIL ncrit=9
55 | 2000000 | 0.5 | JavaFoil+Calcfoil stall+Eppler ext transition
56 | 2000000 | 0.5 | XFOIL ncrit=9
57 | 3000000 | 0 | JavaFoil+Calcfoil stall+Eppler ext transition
58 | 3000000 | 0 | XFOIL ncrit=9
59 | 3000000 | 0.1 | JavaFoil+Calcfoil stall+Eppler ext transition
60 | 3000000 | 0.1 | XFOIL ncrit=9
61 | 3000000 | 0.25 | JavaFoil+Calcfoil stall+Eppler ext transition
62 | 3000000 | 0.25 | XFOIL ncrit=9
63 | 3000000 | 0.5 | JavaFoil+Calcfoil stall+Eppler ext transition
64 | 3000000 | 0.5 | XFOIL ncrit=9
65 | 4000000 | 0 | JavaFoil+Calcfoil stall+Eppler ext transition
66 | 4000000 | 0 | XFOIL ncrit=9
67 | 4000000 | 0.1 | JavaFoil+Calcfoil stall+Eppler ext transition
68 | 4000000 | 0.1 | XFOIL ncrit=9
69 | 4000000 | 0.25 | JavaFoil+Calcfoil stall+Eppler ext transition
70 | 4000000 | 0.25 | XFOIL ncrit=9
71 | 4000000 | 0.5 | JavaFoil+Calcfoil stall+Eppler ext transition
72 | 4000000 | 0.5 | XFOIL ncrit=9
73 | 5000000 | 0 | JavaFoil+Calcfoil stall+Eppler ext transition
74 | 5000000 | 0 | XFOIL ncrit=9
75 | 5000000 | 0.1 | JavaFoil+Calcfoil stall+Eppler ext transition
76 | 5000000 | 0.1 | XFOIL ncrit=9
77 | 5000000 | 0.25 | JavaFoil+Calcfoil stall+Eppler ext transition
78 | 5000000 | 0.25 | XFOIL ncrit=9
79 | 5000000 | 0.5 | JavaFoil+Calcfoil stall+Eppler ext transition
80 | 5000000 | 0.5 | XFOIL ncrit=9
81 | 6000000 | 0 | JavaFoil+Calcfoil stall+Eppler ext transition
82 | 6000000 | 0 | XFOIL ncrit=9
83 | 6000000 | 0.1 | JavaFoil+Calcfoil stall+Eppler ext transition
84 | 6000000 | 0.1 | XFOIL ncrit=9
85 | 6000000 | 0.25 | JavaFoil+Calcfoil stall+Eppler ext transition
86 | 6000000 | 0.25 | XFOIL ncrit=9
87 | 6000000 | 0.5 | JavaFoil+Calcfoil stall+Eppler ext transition
88 | 6000000 | 0.5 | XFOIL ncrit=9
89 | 7000000 | 0 | JavaFoil+Calcfoil stall+Eppler ext transition
90 | 7000000 | 0 | XFOIL ncrit=9
91 | 7000000 | 0.1 | JavaFoil+Calcfoil stall+Eppler ext transition
92 | 7000000 | 0.1 | XFOIL ncrit=9
93 | 7000000 | 0.25 | JavaFoil+Calcfoil stall+Eppler ext transition
94 | 7000000 | 0.25 | XFOIL ncrit=9
95 | 7000000 | 0.5 | JavaFoil+Calcfoil stall+Eppler ext transition
96 | 7000000 | 0.5 | XFOIL ncrit=9
97 | 8000000 | 0 | JavaFoil+Calcfoil stall+Eppler ext transition
98 | 8000000 | 0 | XFOIL ncrit=9
99 | 8000000 | 0.1 | JavaFoil+Calcfoil stall+Eppler ext transition
100 | 8000000 | 0.1 | XFOIL ncrit=9
101 | 8000000 | 0.25 | JavaFoil+Calcfoil stall+Eppler ext transition
102 | 8000000 | 0.25 | XFOIL ncrit=9
103 | 8000000 | 0.5 | JavaFoil+Calcfoil stall+Eppler ext transition
104 | 8000000 | 0.5 | XFOIL ncrit=9
105 | 10000000 | 0 | JavaFoil+Calcfoil stall+Eppler ext transition
106 | 10000000 | 0 | XFOIL ncrit=9
107 | 10000000 | 0.1 | JavaFoil+Calcfoil stall+Eppler ext transition
108 | 10000000 | 0.1 | XFOIL ncrit=9
109 | 10000000 | 0.25 | JavaFoil+Calcfoil stall+Eppler ext transition
110 | 10000000 | 0.25 | XFOIL ncrit=9
111 | 10000000 | 0.5 | JavaFoil+Calcfoil stall+Eppler ext transition
112 | 10000000 | 0.5 | XFOIL ncrit=9
113 | 12000000 | 0 | JavaFoil+Calcfoil stall+Eppler ext transition
114 | 12000000 | 0 | XFOIL ncrit=9
115 | 12000000 | 0.1 | JavaFoil+Calcfoil stall+Eppler ext transition
116 | 12000000 | 0.1 | XFOIL ncrit=9
117 | 12000000 | 0.25 | JavaFoil+Calcfoil stall+Eppler ext transition
118 | 12000000 | 0.25 | XFOIL ncrit=9
119 | 12000000 | 0.5 | JavaFoil+Calcfoil stall+Eppler ext transition
120 | 12000000 | 0.5 | XFOIL ncrit=9
121 | 14000000 | 0 | JavaFoil+Calcfoil stall+Eppler ext transition
122 | 14000000 | 0 | XFOIL ncrit=9
123 | 14000000 | 0.1 | JavaFoil+Calcfoil stall+Eppler ext transition
124 | 14000000 | 0.1 | XFOIL ncrit=9
125 | 14000000 | 0.25 | JavaFoil+Calcfoil stall+Eppler ext transition
126 | 14000000 | 0.25 | XFOIL ncrit=9
127 | 14000000 | 0.5 | JavaFoil+Calcfoil stall+Eppler ext transition
128 | 14000000 | 0.5 | XFOIL ncrit=9
129 | 16000000 | 0 | JavaFoil+Calcfoil stall+Eppler ext transition
130 | 16000000 | 0 | XFOIL ncrit=9
131 | 16000000 | 0.1 | JavaFoil+Calcfoil stall+Eppler ext transition
132 | 16000000 | 0.1 | XFOIL ncrit=9
133 | 16000000 | 0.25 | JavaFoil+Calcfoil stall+Eppler ext transition
134 | 16000000 | 0.25 | XFOIL ncrit=9
135 | 16000000 | 0.5 | JavaFoil+Calcfoil stall+Eppler ext transition
136 | 16000000 | 0.5 | XFOIL ncrit=9
137 | 18000000 | 0 | JavaFoil+Calcfoil stall+Eppler ext transition
138 | 18000000 | 0 | XFOIL ncrit=9
139 | 18000000 | 0.1 | JavaFoil+Calcfoil stall+Eppler ext transition
140 | 18000000 | 0.1 | XFOIL ncrit=9
141 | 18000000 | 0.25 | JavaFoil+Calcfoil stall+Eppler ext transition
142 | 18000000 | 0.25 | XFOIL ncrit=9
143 | 18000000 | 0.5 | JavaFoil+Calcfoil stall+Eppler ext transition
144 | 18000000 | 0.5 | XFOIL ncrit=9
145 | 20000000 | 0 | JavaFoil+Calcfoil stall+Eppler ext transition
146 | 20000000 | 0 | XFOIL ncrit=9
147 | 20000000 | 0.1 | JavaFoil+Calcfoil stall+Eppler ext transition
148 | 20000000 | 0.1 | XFOIL ncrit=9
149 | 20000000 | 0.25 | JavaFoil+Calcfoil stall+Eppler ext transition
150 | 20000000 | 0.25 | XFOIL ncrit=9
151 | 20000000 | 0.5 | JavaFoil+Calcfoil stall+Eppler ext transition
152 | 20000000 | 0.5 | XFOIL ncrit=9

## 1. Re 50k Mach 0.00 (1)
BIGFOIL.COM POLAR EXPORT
NACA67A216
NACA67A216 |  |  |  | Cl Max: | 1.117 | at alpha= | 13.5 | deg
JavaFoil+Calcfoil stall+Eppler ext transition |  |  |  | L/D Max: | 32.161 | at alpha= | 5.5 | deg
Re: | 50000 |  |  | Cd Min: | 0.02013 | at alpha= | 0 | deg
Mach: | 0 |  |  | Cl=0 at alpha= | -1.6695 | deg
|  |  |  | @ Cl=0.1, Cd= | 0.020159
|  |  |  | @ Cl=0.4, Cd= | 0.020647
|  |  |  | @ Cl=0.6, Cd= | 0.021638
alpha (deg) | Cl | Cd | Cm | Cl/Cd
-20 | -0.8 | 0.30979 | 0.003 | -2.582
-19.5 | -0.816 | 0.28814 | 0.002 | -2.832
-19 | -0.831 | 0.28759 | 0.002 | -2.89
-18.5 | -0.845 | 0.2702 | 0.002 | -3.128
-18 | -0.858 | 0.24458 | 0.001 | -3.509
-17.5 | -0.87 | 0.23109 | 0.001 | -3.763
-17 | -0.879 | 0.21184 | 0 | -4.15
-16.5 | -0.887 | 0.20214 | 0 | -4.387
-16 | -0.892 | 0.18899 | -0.001 | -4.721
-15.5 | -0.895 | 0.17921 | -0.001 | -4.997
-15 | -0.896 | 0.17063 | -0.001 | -5.251
-14.5 | -0.894 | 0.15603 | -0.002 | -5.728
-14 | -0.889 | 0.14458 | -0.002 | -6.147
-13.5 | -0.881 | 0.1375 | -0.003 | -6.406
-13 | -0.87 | 0.12991 | -0.003 | -6.695
-12.5 | -0.855 | 0.11839 | -0.004 | -7.225
-12 | -0.838 | 0.11069 | -0.004 | -7.571
-11.5 | -0.817 | 0.10182 | -0.005 | -8.029
-11 | -0.794 | 0.09434 | -0.006 | -8.416
-10.5 | -0.767 | 0.0901 | -0.006 | -8.518
-10 | -0.738 | 0.08325 | -0.007 | -8.864
-9.5 | -0.706 | 0.07806 | -0.007 | -9.042
-9 | -0.671 | 0.07274 | -0.008 | -9.229
-8.5 | -0.634 | 0.06836 | -0.009 | -9.281
-8 | -0.595 | 0.06363 | -0.009 | -9.359
-7.5 | -0.555 | 0.0597 | -0.01 | -9.289
-7 | -0.511 | 0.05627 | -0.011 | -9.09
-6.5 | -0.467 | 0.05288 | -0.012 | -8.83
-6 | -0.421 | 0.0501 | -0.013 | -8.411
-5.5 | -0.375 | 0.04729 | -0.014 | -7.932
-5 | -0.328 | 0.04464 | -0.015 | -7.353
-4.5 | -0.339 | 0.0223 | -0.029 | -15.196
-4 | -0.28 | 0.02189 | -0.03 | -12.794
-3.5 | -0.221 | 0.02153 | -0.032 | -10.253
-3 | -0.157 | 0.02056 | -0.032 | -7.628
-2.5 | -0.098 | 0.02038 | -0.033 | -4.817
-2 | -0.039 | 0.02026 | -0.034 | -1.942
-1.5 | 0.02 | 0.02019 | -0.036 | 0.974
-1 | 0.079 | 0.02017 | -0.037 | 3.909
-0.5 | 0.138 | 0.02014 | -0.038 | 6.858
0 | 0.197 | 0.02013 | -0.039 | 9.808
0.5 | 0.257 | 0.02022 | -0.041 | 12.697
1 | 0.316 | 0.02037 | -0.042 | 15.505
1.5 | 0.375 | 0.02055 | -0.043 | 18.237
2 | 0.432 | 0.02077 | -0.044 | 20.814
2.5 | 0.49 | 0.02107 | -0.045 | 23.282
3 | 0.548 | 0.02136 | -0.047 | 25.668
3.5 | 0.606 | 0.02167 | -0.048 | 27.949
4 | 0.663 | 0.02208 | -0.049 | 30.009
4.5 | 0.719 | 0.02252 | -0.05 | 31.931
5 | 0.79 | 0.0255 | -0.053 | 30.994
5.5 | 0.845 | 0.02627 | -0.054 | 32.161
6 | 0.746 | 0.04783 | -0.03 | 15.603
6.5 | 0.787 | 0.05132 | -0.029 | 15.329
7 | 0.827 | 0.05496 | -0.028 | 15.04
7.5 | 0.866 | 0.05796 | -0.029 | 14.933
8 | 0.904 | 0.06098 | -0.03 | 14.821
8.5 | 0.937 | 0.06612 | -0.029 | 14.168
9 | 0.969 | 0.07024 | -0.029 | 13.792
9.5 | 0.997 | 0.07644 | -0.026 | 13.037
10 | 1.023 | 0.08265 | -0.025 | 12.374
10.5 | 1.046 | 0.08753 | -0.025 | 11.955
11 | 1.067 | 0.09498 | -0.026 | 11.235
11.5 | 1.085 | 0.10208 | -0.026 | 10.625
12 | 1.099 | 0.10856 | -0.026 | 10.122
12.5 | 1.11 | 0.11643 | -0.027 | 9.533
13 | 1.116 | 0.12555 | -0.027 | 8.893
13.5 | 1.117 | 0.13593 | -0.027 | 8.215
14 | 1.113 | 0.14702 | -0.028 | 7.571
14.5 | 1.106 | 0.15803 | -0.028 | 7
15 | 1.096 | 0.16902 | -0.028 | 6.485
15.5 | 1.083 | 0.17708 | -0.029 | 6.117
16 | 1.067 | 0.19363 | -0.028 | 5.512
16.5 | 1.049 | 0.20565 | -0.029 | 5.103
17 | 1.029 | 0.22144 | -0.029 | 4.648
17.5 | 1.008 | 0.23374 | -0.03 | 4.31
18 | 0.984 | 0.24412 | -0.03 | 4.032
18.5 | 0.96 | 0.26403 | -0.03 | 3.635

## 2. Re 50k Mach 0.00 (2)
BIGFOIL.COM POLAR EXPORT
NACA67A216
NACA67A216 |  |  |  | Cl Max: | 1.1043 | at alpha= | 9.5 | deg
XFOIL ncrit=9 |  |  |  | L/D Max: | 22.6696 | at alpha= | 8.5 | deg
Re: | 50000 |  |  | Cd Min: | 0.15492 | at alpha= | 14.5 | deg
Mach: | 0 |  |  | Cl=0 at alpha= | 1.3452 | deg
|  |  |  | @ Cl=0.1, Cd= | 0.050684
|  |  |  | @ Cl=0.4, Cd= | 0.061176
|  |  |  | @ Cl=0.6, Cd= | 0.15492
alpha (deg) | Cl | Cd | Cm | Cl/Cd
-12 | -0.5075 | 0.14967 | -0.0223 | -3.3908
-11.5 | -0.4935 | 0.14348 | -0.0195 | -3.4395
-11 | -0.4957 | 0.13823 | -0.0169 | -3.5861
-10.5 | -0.5199 | 0.13365 | -0.0139 | -3.89
-10 | -0.499 | 0.12742 | -0.0108 | -3.9162
-9.5 | -0.503 | 0.12189 | -0.0073 | -4.1267
-9 | -0.7195 | 0.09438 | -0.0244 | -7.6234
-8.5 | -0.8459 | 0.08355 | -0.0135 | -10.1245
-8 | -0.9235 | 0.07321 | -0.0011 | -12.6144
-7.5 | -0.917 | 0.06544 | 0.0043 | -14.0128
-7 | -0.9296 | 0.05832 | 0.014 | -15.9396
-6.5 | -0.9085 | 0.05243 | 0.0191 | -17.3279
-6 | -0.8774 | 0.04718 | 0.0226 | -18.5969
-5.5 | -0.8391 | 0.04316 | 0.0257 | -19.4416
-5 | -0.7926 | 0.0397 | 0.0276 | -19.9647
-4.5 | -0.7337 | 0.03713 | 0.0275 | -19.7603
-4 | -0.2017 | 0.04925 | -0.0343 | -4.0954
-3.5 | -0.1878 | 0.04803 | -0.0307 | -3.9101
-3 | -0.1717 | 0.04711 | -0.0269 | -3.6447
-2.5 | -0.1539 | 0.04644 | -0.023 | -3.314
-2 | -0.1351 | 0.04595 | -0.0192 | -2.9402
-1.5 | -0.1154 | 0.04561 | -0.0153 | -2.5301
-1 | -0.0952 | 0.04543 | -0.0114 | -2.0955
-0.5 | -0.0748 | 0.04537 | -0.0075 | -1.6487
0 | -0.0542 | 0.04543 | -0.0036 | -1.193
0.5 | -0.0337 | 0.0456 | 0.0003 | -0.73904
1 | -0.0136 | 0.04588 | 0.0042 | -0.29643
1.5 | 0.0061 | 0.04627 | 0.008 | 0.13183
2 | 0.0252 | 0.04677 | 0.0119 | 0.53881
2.5 | 0.0435 | 0.04738 | 0.0157 | 0.91811
3 | 0.0609 | 0.04811 | 0.0196 | 1.2658
3.5 | 0.0771 | 0.04898 | 0.0234 | 1.5741
4 | 0.092 | 0.04998 | 0.0271 | 1.8407
4.5 | 0.1053 | 0.05115 | 0.0307 | 2.0587
5 | 0.117 | 0.05247 | 0.0343 | 2.2298
5.5 | 0.127 | 0.05398 | 0.0376 | 2.3527
6 | 0.1939 | 0.05871 | 0.0285 | 3.3027
6.5 | 0.4196 | 0.06141 | -0.0001 | 6.8328
7 | 0.5491 | 0.05755 | -0.0071 | 9.5413
7.5 | 0.6852 | 0.04499 | -0.0053 | 15.2301
8 | 0.7704 | 0.03815 | 0.0059 | 20.194
8.5 | 1.019 | 0.04495 | -0.0235 | 22.6696
9 | 1.0703 | 0.04989 | -0.0229 | 21.4532
9.5 | 1.1043 | 0.05535 | -0.02 | 19.9512
10 | 1.091 | 0.05986 | -0.0093 | 18.2259
10.5 | 1.0623 | 0.06421 | 0.003 | 16.5442
11 | 1.0187 | 0.068 | 0.0169 | 14.9809
11.5 | 0.9644 | 0.07125 | 0.0314 | 13.5354
12 | 0.9135 | 0.0755 | 0.0434 | 12.0993
12.5 | 0.8686 | 0.08156 | 0.052 | 10.6498
13 | 0.7198 | 0.09385 | 0.0579 | 7.6697
14 | 0.5004 | 0.14863 | 0.0223 | 3.3667
14.5 | 0.5097 | 0.15492 | 0.0214 | 3.2901

## 3. Re 50k Mach 0.10 (1)
BIGFOIL.COM POLAR EXPORT
NACA67A216
NACA67A216 |  |  |  | Cl Max: | 1.106 | at alpha= | 13 | deg
JavaFoil+Calcfoil stall+Eppler ext transition |  |  |  | L/D Max: | 32.149 | at alpha= | 5.5 | deg
Re: | 50000 |  |  | Cd Min: | 0.02018 | at alpha= | -0.5 | deg
Mach: | 0.1 |  |  | Cl=0 at alpha= | -1.6667 | deg
|  |  |  | @ Cl=0.1, Cd= | 0.020213
|  |  |  | @ Cl=0.4, Cd= | 0.020711
|  |  |  | @ Cl=0.6, Cd= | 0.02169
alpha (deg) | Cl | Cd | Cm | Cl/Cd
-19.5 | -0.769 | 0.31264 | 0.002 | -2.458
-19 | -0.787 | 0.30218 | 0.002 | -2.605
-18.5 | -0.805 | 0.27354 | 0.002 | -2.942
-18 | -0.821 | 0.25041 | 0.001 | -3.278
-17.5 | -0.836 | 0.24119 | 0.001 | -3.465
-17 | -0.849 | 0.22599 | 0 | -3.755
-16.5 | -0.859 | 0.20924 | 0 | -4.108
-16 | -0.868 | 0.19533 | -0.001 | -4.446
-15.5 | -0.875 | 0.17992 | -0.001 | -4.861
-15 | -0.878 | 0.17122 | -0.001 | -5.128
-14.5 | -0.879 | 0.15498 | -0.002 | -5.671
-14 | -0.877 | 0.14843 | -0.002 | -5.905
-13.5 | -0.871 | 0.13669 | -0.003 | -6.371
-13 | -0.862 | 0.12723 | -0.003 | -6.774
-12.5 | -0.85 | 0.11822 | -0.004 | -7.186
-12 | -0.834 | 0.11005 | -0.004 | -7.577
-11.5 | -0.815 | 0.10496 | -0.005 | -7.764
-11 | -0.792 | 0.09677 | -0.006 | -8.189
-10.5 | -0.767 | 0.09191 | -0.006 | -8.346
-10 | -0.738 | 0.08461 | -0.007 | -8.726
-9.5 | -0.707 | 0.07915 | -0.007 | -8.931
-9 | -0.673 | 0.07312 | -0.008 | -9.201
-8.5 | -0.636 | 0.069 | -0.009 | -9.221
-8 | -0.597 | 0.06422 | -0.009 | -9.304
-7.5 | -0.557 | 0.06013 | -0.01 | -9.26
-7 | -0.514 | 0.05626 | -0.011 | -9.128
-6.5 | -0.469 | 0.05313 | -0.012 | -8.827
-6 | -0.423 | 0.05032 | -0.013 | -8.411
-5.5 | -0.377 | 0.04747 | -0.014 | -7.939
-5 | -0.33 | 0.04478 | -0.015 | -7.362
-4.5 | -0.34 | 0.02238 | -0.029 | -15.206
-4 | -0.281 | 0.02198 | -0.031 | -12.804
-3.5 | -0.222 | 0.02161 | -0.032 | -10.264
-3 | -0.158 | 0.02061 | -0.032 | -7.646
-2.5 | -0.099 | 0.02044 | -0.033 | -4.827
-2 | -0.04 | 0.02031 | -0.035 | -1.947
-1.5 | 0.02 | 0.02024 | -0.036 | 0.977
-1 | 0.079 | 0.02023 | -0.037 | 3.919
-0.5 | 0.139 | 0.02018 | -0.038 | 6.875
0 | 0.198 | 0.02019 | -0.04 | 9.83
0.5 | 0.258 | 0.0203 | -0.041 | 12.71
1 | 0.317 | 0.02044 | -0.042 | 15.527
1.5 | 0.377 | 0.02063 | -0.043 | 18.259
2 | 0.434 | 0.02083 | -0.044 | 20.862
2.5 | 0.493 | 0.02113 | -0.046 | 23.325
3 | 0.551 | 0.02142 | -0.047 | 25.726
3.5 | 0.609 | 0.02174 | -0.048 | 28.001
4 | 0.666 | 0.02214 | -0.049 | 30.062
4.5 | 0.722 | 0.02259 | -0.05 | 31.974
5 | 0.794 | 0.02562 | -0.053 | 30.991
5.5 | 0.849 | 0.0264 | -0.054 | 32.149
6 | 0.748 | 0.04827 | -0.029 | 15.499
6.5 | 0.79 | 0.05154 | -0.029 | 15.327
7 | 0.83 | 0.05497 | -0.028 | 15.093
7.5 | 0.869 | 0.05839 | -0.029 | 14.879
8 | 0.906 | 0.06132 | -0.03 | 14.781
8.5 | 0.939 | 0.06649 | -0.029 | 14.124
9 | 0.971 | 0.07066 | -0.029 | 13.738
9.5 | 0.997 | 0.07709 | -0.026 | 12.939
10 | 1.023 | 0.08299 | -0.025 | 12.326
10.5 | 1.046 | 0.0887 | -0.025 | 11.787
11 | 1.065 | 0.09542 | -0.026 | 11.16
11.5 | 1.081 | 0.10254 | -0.026 | 10.54
12 | 1.093 | 0.10916 | -0.026 | 10.015
12.5 | 1.102 | 0.11668 | -0.027 | 9.448
13 | 1.106 | 0.12653 | -0.027 | 8.744
13.5 | 1.104 | 0.1367 | -0.027 | 8.073
14 | 1.097 | 0.14789 | -0.028 | 7.418
14.5 | 1.087 | 0.15727 | -0.028 | 6.91
15 | 1.073 | 0.17048 | -0.028 | 6.294
15.5 | 1.056 | 0.17934 | -0.028 | 5.89
16 | 1.037 | 0.19668 | -0.029 | 5.271
16.5 | 1.015 | 0.20978 | -0.029 | 4.837
17 | 0.99 | 0.22711 | -0.029 | 4.361
17.5 | 0.965 | 0.23954 | -0.03 | 4.027
18 | 0.937 | 0.25675 | -0.03 | 3.65

## 4. Re 50k Mach 0.10 (2)
BIGFOIL.COM POLAR EXPORT
NACA67A216
NACA67A216 |  |  |  | Cl Max: | 1.1015 | at alpha= | 9.5 | deg
XFOIL ncrit=9 |  |  |  | L/D Max: | 22.477 | at alpha= | 8.5 | deg
Re: | 50000 |  |  | Cd Min: | 0.1554 | at alpha= | 14.5 | deg
Mach: | 0.1 |  |  | Cl=0 at alpha= | 1.3434 | deg
|  |  |  | @ Cl=0.1, Cd= | 0.050892
|  |  |  | @ Cl=0.4, Cd= | 0.061252
|  |  |  | @ Cl=0.6, Cd= | 0.1554
alpha (deg) | Cl | Cd | Cm | Cl/Cd
-12 | -0.502 | 0.15006 | -0.0223 | -3.3453
-11.5 | -0.4918 | 0.14413 | -0.0196 | -3.4122
-11 | -0.4948 | 0.13891 | -0.017 | -3.562
-10.5 | -0.5177 | 0.13429 | -0.014 | -3.8551
-10 | -0.4974 | 0.12804 | -0.011 | -3.8847
-9.5 | -0.5025 | 0.12251 | -0.0074 | -4.1017
-9 | -0.7246 | 0.09332 | -0.0262 | -7.7647
-8.5 | -0.8312 | 0.08402 | -0.0155 | -9.8929
-8 | -0.8895 | 0.07456 | -0.0057 | -11.93
-7.5 | -0.9141 | 0.06639 | 0.0031 | -13.7686
-7 | -0.9308 | 0.05926 | 0.0132 | -15.7071
-6.5 | -0.9109 | 0.0532 | 0.0184 | -17.1222
-6 | -0.8811 | 0.04785 | 0.0221 | -18.4138
-5.5 | -0.8436 | 0.04369 | 0.0254 | -19.3088
-5 | -0.7983 | 0.04014 | 0.0276 | -19.8879
-4.5 | -0.7401 | 0.03744 | 0.0276 | -19.7676
-4 | -0.2023 | 0.04952 | -0.0345 | -4.0852
-3.5 | -0.1885 | 0.04827 | -0.0308 | -3.9051
-3 | -0.1723 | 0.04734 | -0.027 | -3.6396
-2.5 | -0.1545 | 0.04665 | -0.0232 | -3.3119
-2 | -0.1356 | 0.04615 | -0.0193 | -2.9382
-1.5 | -0.1159 | 0.04581 | -0.0154 | -2.53
-1 | -0.0956 | 0.04562 | -0.0115 | -2.0956
0 | -0.0544 | 0.04562 | -0.0037 | -1.1925
0.5 | -0.0339 | 0.04579 | 0.0002 | -0.74034
1 | -0.0136 | 0.04607 | 0.0041 | -0.2952
1.5 | 0.0062 | 0.04647 | 0.008 | 0.13342
2 | 0.0254 | 0.04698 | 0.0119 | 0.54066
2.5 | 0.0438 | 0.0476 | 0.0158 | 0.92017
3 | 0.0613 | 0.04834 | 0.0196 | 1.2681
3.5 | 0.0776 | 0.04922 | 0.0234 | 1.5766
4 | 0.0926 | 0.05024 | 0.0271 | 1.8432
4.5 | 0.106 | 0.05142 | 0.0307 | 2.0615
5 | 0.1178 | 0.05277 | 0.0343 | 2.2323
5.5 | 0.1278 | 0.05431 | 0.0376 | 2.3532
6 | 0.2013 | 0.05905 | 0.0271 | 3.409
6.5 | 0.417 | 0.06144 | 0.0007 | 6.7871
7 | 0.5351 | 0.05807 | -0.005 | 9.2147
7.5 | 0.6984 | 0.04333 | -0.0043 | 16.1182
8 | 0.7791 | 0.03868 | 0.0057 | 20.1422
8.5 | 1.0254 | 0.04562 | -0.0232 | 22.477
9 | 1.0704 | 0.05059 | -0.0215 | 21.1583
9.5 | 1.1015 | 0.0561 | -0.0182 | 19.6346
10 | 1.0854 | 0.06061 | -0.0071 | 17.9079
10.5 | 1.054 | 0.06491 | 0.0055 | 16.2379
11 | 1.0071 | 0.06848 | 0.0198 | 14.7065
11.5 | 0.953 | 0.07187 | 0.0339 | 13.2601
12 | 0.9032 | 0.07636 | 0.0453 | 11.8282
12.5 | 0.8589 | 0.08263 | 0.0534 | 10.3945
13 | 0.71 | 0.09548 | 0.0581 | 7.4361
13.5 | 0.4922 | 0.14215 | 0.0236 | 3.4625
14 | 0.4991 | 0.1491 | 0.0225 | 3.3474
14.5 | 0.5085 | 0.1554 | 0.0216 | 3.2722

## 5. Re 50k Mach 0.25 (1)
BIGFOIL.COM POLAR EXPORT
NACA67A216
NACA67A216 |  |  |  | Cl Max: | 1.044 | at alpha= | 11.5 | deg
JavaFoil+Calcfoil stall+Eppler ext transition |  |  |  | L/D Max: | 32.022 | at alpha= | 5.5 | deg
Re: | 50000 |  |  | Cd Min: | 0.02046 | at alpha= | 0 | deg
Mach: | 0.25 |  |  | Cl=0 at alpha= | -1.6639 | deg
|  |  |  | @ Cl=0.1, Cd= | 0.020521
|  |  |  | @ Cl=0.4, Cd= | 0.021024
|  |  |  | @ Cl=0.6, Cd= | 0.022016
alpha (deg) | Cl | Cd | Cm | Cl/Cd
-17.5 | -0.527 | 0.35708 | 0.001 | -1.476
-17 | -0.574 | 0.31366 | 0 | -1.829
-16.5 | -0.617 | 0.28344 | 0 | -2.177
-16 | -0.656 | 0.25314 | 0 | -2.593
-15.5 | -0.692 | 0.23079 | -0.001 | -2.997
-15 | -0.722 | 0.20406 | -0.001 | -3.54
-14.5 | -0.748 | 0.19512 | -0.002 | -3.833
-14 | -0.769 | 0.16807 | -0.002 | -4.573
-13.5 | -0.784 | 0.16249 | -0.003 | -4.823
-13 | -0.793 | 0.14415 | -0.003 | -5.503
-12.5 | -0.797 | 0.1321 | -0.004 | -6.034
-12 | -0.795 | 0.12026 | -0.005 | -6.614
-11.5 | -0.788 | 0.11365 | -0.005 | -6.935
-11 | -0.776 | 0.1039 | -0.006 | -7.465
-10.5 | -0.758 | 0.09781 | -0.006 | -7.75
-10 | -0.736 | 0.08863 | -0.007 | -8.302
-9.5 | -0.709 | 0.08309 | -0.007 | -8.534
-9 | -0.679 | 0.07683 | -0.008 | -8.832
-8.5 | -0.644 | 0.07919 | -0.009 | -8.135
-8 | -0.607 | 0.06573 | -0.009 | -9.24
-7.5 | -0.567 | 0.06137 | -0.01 | -9.247
-7 | -0.525 | 0.05765 | -0.011 | -9.098
-6.5 | -0.48 | 0.05424 | -0.012 | -8.842
-6 | -0.433 | 0.05106 | -0.013 | -8.487
-5.5 | -0.386 | 0.04811 | -0.014 | -8.027
-5 | -0.338 | 0.04533 | -0.015 | -7.457
-4.5 | -0.29 | 0.04277 | -0.017 | -6.771
-4 | -0.289 | 0.02241 | -0.031 | -12.882
-3.5 | -0.228 | 0.02207 | -0.033 | -10.314
-3 | -0.162 | 0.02093 | -0.033 | -7.729
-2.5 | -0.101 | 0.02076 | -0.034 | -4.88
-2 | -0.041 | 0.02061 | -0.036 | -1.971
-1.5 | 0.02 | 0.02052 | -0.037 | 0.99
-1 | 0.081 | 0.02053 | -0.038 | 3.965
-0.5 | 0.143 | 0.0205 | -0.039 | 6.955
0 | 0.204 | 0.02046 | -0.041 | 9.967
0.5 | 0.265 | 0.02062 | -0.042 | 12.849
1 | 0.326 | 0.02078 | -0.043 | 15.69
1.5 | 0.387 | 0.02098 | -0.044 | 18.443
2 | 0.446 | 0.02118 | -0.046 | 21.069
2.5 | 0.506 | 0.02149 | -0.047 | 23.55
3 | 0.566 | 0.02182 | -0.048 | 25.932
3.5 | 0.625 | 0.02216 | -0.049 | 28.204
4 | 0.683 | 0.02261 | -0.051 | 30.226
4.5 | 0.757 | 0.02565 | -0.053 | 29.522
5 | 0.814 | 0.02638 | -0.054 | 30.867
5.5 | 0.869 | 0.02715 | -0.056 | 32.022
6 | 0.766 | 0.04909 | -0.029 | 15.595
6.5 | 0.807 | 0.05267 | -0.029 | 15.319
7 | 0.847 | 0.0562 | -0.029 | 15.068
7.5 | 0.884 | 0.06002 | -0.029 | 14.735
8 | 0.92 | 0.06346 | -0.03 | 14.49
8.5 | 0.949 | 0.06908 | -0.028 | 13.743
9 | 0.976 | 0.07406 | -0.027 | 13.18
9.5 | 0.999 | 0.08072 | -0.025 | 12.37
10 | 1.017 | 0.08741 | -0.025 | 11.639
10.5 | 1.031 | 0.09542 | -0.026 | 10.809
11 | 1.04 | 0.10223 | -0.026 | 10.175
11.5 | 1.044 | 0.11089 | -0.026 | 9.411
12 | 1.041 | 0.1213 | -0.026 | 8.585
12.5 | 1.033 | 0.13184 | -0.026 | 7.838
13 | 1.017 | 0.14803 | -0.027 | 6.873
13.5 | 0.99 | 0.157 | -0.027 | 6.308
14 | 0.957 | 0.16949 | -0.028 | 5.644
14.5 | 0.916 | 0.18955 | -0.028 | 4.835
15 | 0.87 | 0.21448 | -0.027 | 4.058
15.5 | 0.819 | 0.2392 | -0.028 | 3.423
16 | 0.763 | 0.27027 | -0.029 | 2.822
16.5 | 0.702 | 0.2991 | -0.028 | 2.348

## 6. Re 50k Mach 0.25 (2)
BIGFOIL.COM POLAR EXPORT
NACA67A216
NACA67A216 |  |  |  | Cl Max: | 1.0796 | at alpha= | 9.5 | deg
XFOIL ncrit=9 |  |  |  | L/D Max: | 21.823 | at alpha= | 8 | deg
Re: | 50000 |  |  | Cd Min: | 0.15797 | at alpha= | 14.5 | deg
Mach: | 0.25 |  |  | Cl=0 at alpha= | 1.3358 | deg
|  |  |  | @ Cl=0.1, Cd= | 0.052059
|  |  |  | @ Cl=0.4, Cd= | 0.062078
|  |  |  | @ Cl=0.6, Cd= | 0.15797
alpha (deg) | Cl | Cd | Cm | Cl/Cd
-11.5 | -0.4851 | 0.14767 | -0.0198 | -3.285
-11 | -0.4923 | 0.14268 | -0.0174 | -3.4504
-10.5 | -0.5058 | 0.13754 | -0.0147 | -3.6775
-10 | -0.4896 | 0.13131 | -0.0118 | -3.7286
-9 | -0.6957 | 0.09427 | -0.0324 | -7.3799
-8.5 | -0.8015 | 0.08666 | -0.0223 | -9.2488
-8 | -0.8931 | 0.07932 | -0.0091 | -11.2595
-7.5 | -0.8913 | 0.07108 | -0.0038 | -12.5394
-7 | -0.9164 | 0.06343 | 0.0057 | -14.4474
-6.5 | -0.9198 | 0.0575 | 0.0143 | -15.9965
-6 | -0.896 | 0.05159 | 0.0188 | -17.3677
-5.5 | -0.8658 | 0.04671 | 0.0233 | -18.5356
-5 | -0.8284 | 0.04295 | 0.0274 | -19.2875
-4.5 | -0.7741 | 0.03951 | 0.0284 | -19.5925
-3.5 | -0.1918 | 0.04962 | -0.0317 | -3.8654
-3 | -0.1758 | 0.04858 | -0.0279 | -3.6188
-2.5 | -0.1579 | 0.04781 | -0.0239 | -3.3027
-2 | -0.1387 | 0.04726 | -0.02 | -2.9348
-1.5 | -0.1185 | 0.04689 | -0.016 | -2.5272
-1 | -0.0978 | 0.04668 | -0.012 | -2.0951
-0.5 | -0.0768 | 0.04661 | -0.008 | -1.6477
0 | -0.0556 | 0.04667 | -0.004 | -1.1913
0.5 | -0.0345 | 0.04685 | 0 | -0.73639
1 | -0.0137 | 0.04715 | 0.004 | -0.29056
1.5 | 0.0067 | 0.04758 | 0.0079 | 0.14082
2 | 0.0265 | 0.04812 | 0.0119 | 0.55071
2.5 | 0.0454 | 0.04879 | 0.0158 | 0.93052
3 | 0.0634 | 0.0496 | 0.0196 | 1.2782
3.5 | 0.0802 | 0.05055 | 0.0235 | 1.5865
4 | 0.0957 | 0.05166 | 0.0272 | 1.8525
4.5 | 0.1096 | 0.05295 | 0.0308 | 2.0699
5 | 0.1218 | 0.05443 | 0.0343 | 2.2377
5.5 | 0.1322 | 0.05612 | 0.0376 | 2.3557
6 | 0.3617 | 0.06237 | 0.0031 | 5.7993
6.5 | 0.4613 | 0.06161 | -0.0025 | 7.4874
7 | 0.6378 | 0.05123 | -0.0082 | 12.4497
7.5 | 0.7536 | 0.03783 | 0.0051 | 19.9207
8 | 0.9373 | 0.04295 | -0.0114 | 21.8231
8.5 | 1.0567 | 0.04982 | -0.0215 | 21.2104
9 | 1.0582 | 0.0541 | -0.0123 | 19.5601
9.5 | 1.0796 | 0.05975 | -0.0075 | 18.0686
10 | 1.0524 | 0.06434 | 0.0046 | 16.3569
10.5 | 1.0096 | 0.06818 | 0.0183 | 14.8079
11 | 0.9587 | 0.07182 | 0.032 | 13.3486
12 | 0.7645 | 0.08163 | 0.0583 | 9.3654
12.5 | 0.7002 | 0.09202 | 0.0601 | 7.6092
14 | 0.493 | 0.15163 | 0.0239 | 3.2513
14.5 | 0.5028 | 0.15797 | 0.0228 | 3.1829

## 7. Re 50k Mach 0.50 (1)
BIGFOIL.COM POLAR EXPORT
NACA67A216
NACA67A216 |  |  |  | Cl Max: | 1.195 | at alpha= | 20 | deg
JavaFoil+Calcfoil stall+Eppler ext transition |  |  |  | L/D Max: | 29.153 | at alpha= | 4.5 | deg
Re: | 50000 |  |  | Cd Min: | 0.0219 | at alpha= | -0.5 | deg
Mach: | 0.5 |  |  | Cl=0 at alpha= | -1.6691 | deg
|  |  |  | @ Cl=0.1, Cd= | 0.021952
|  |  |  | @ Cl=0.4, Cd= | 0.022453
|  |  |  | @ Cl=0.6, Cd= | 0.023503
alpha (deg) | Cl | Cd | Cm | Cl/Cd
-20 | -1.018 | 0.441 | 0.005 | -2.308
-19.5 | -0.991 | 0.43696 | 0.004 | -2.268
-19 | -0.964 | 0.43262 | 0.004 | -2.228
-18.5 | -0.937 | 0.43796 | 0.003 | -2.14
-18 | -0.91 | 0.43549 | 0.002 | -2.09
-17.5 | -0.881 | 0.39296 | 0.001 | -2.241
-17 | -0.853 | 0.39692 | 0.001 | -2.15
-16.5 | -0.826 | 0.36388 | 0 | -2.271
-16 | -0.799 | 0.36922 | -0.001 | -2.164
-15.5 | -0.772 | 0.36631 | -0.001 | -2.107
-15 | -0.743 | 0.32198 | -0.002 | -2.307
-14.5 | -0.715 | 0.31227 | -0.003 | -2.29
-14 | -0.688 | 0.31271 | -0.003 | -2.2
-13.5 | -0.66 | 0.30758 | -0.004 | -2.147
-13 | -0.633 | 0.30281 | -0.005 | -2.09
-12.5 | -0.605 | 0.29586 | -0.005 | -2.046
-12 | -0.576 | 0.2752 | -0.006 | -2.095
-11.5 | -0.549 | 0.26835 | -0.006 | -2.045
-11 | -0.521 | 0.26619 | -0.007 | -1.958
-10.5 | -0.494 | 0.26331 | -0.007 | -1.875
-10 | -0.465 | 0.23433 | -0.007 | -1.985
-9.5 | -0.437 | 0.2044 | -0.008 | -2.14
-9 | -0.41 | 0.20469 | -0.008 | -2.001
-8.5 | -0.522 | 0.11662 | -0.009 | -4.472
-8 | -0.59 | 0.08668 | -0.01 | -6.802
-7.5 | -0.585 | 0.07562 | -0.011 | -7.731
-7 | -0.556 | 0.06609 | -0.012 | -8.407
-6.5 | -0.517 | 0.05989 | -0.013 | -8.631
-6 | -0.472 | 0.05514 | -0.014 | -8.569
-5.5 | -0.424 | 0.05159 | -0.015 | -8.221
-5 | -0.373 | 0.04838 | -0.016 | -7.709
-4.5 | -0.32 | 0.04543 | -0.017 | -7.044
-4 | -0.266 | 0.04265 | -0.019 | -6.241
-3.5 | -0.253 | 0.02386 | -0.036 | -10.603
-3 | -0.185 | 0.02336 | -0.038 | -7.903
-2.5 | -0.113 | 0.0222 | -0.038 | -5.09
-2 | -0.045 | 0.022 | -0.04 | -2.06
-1.5 | 0.023 | 0.02194 | -0.041 | 1.034
-1 | 0.091 | 0.02196 | -0.042 | 4.141
-0.5 | 0.159 | 0.0219 | -0.044 | 7.27
0 | 0.228 | 0.02196 | -0.045 | 10.367
0.5 | 0.296 | 0.0221 | -0.047 | 13.388
1 | 0.364 | 0.02231 | -0.048 | 16.319
1.5 | 0.432 | 0.02258 | -0.05 | 19.142
2 | 0.498 | 0.0229 | -0.051 | 21.741
2.5 | 0.564 | 0.02323 | -0.052 | 24.3
3 | 0.63 | 0.02373 | -0.054 | 26.557
3.5 | 0.695 | 0.02419 | -0.055 | 28.751
4 | 0.775 | 0.0278 | -0.058 | 27.863
4.5 | 0.839 | 0.02877 | -0.059 | 29.153
5 | 0.748 | 0.04592 | -0.032 | 16.277
5.5 | 0.793 | 0.04934 | -0.032 | 16.062
6 | 0.832 | 0.05394 | -0.031 | 15.432
6.5 | 0.866 | 0.05882 | -0.031 | 14.723
7 | 0.888 | 0.06417 | -0.03 | 13.838
7.5 | 0.889 | 0.07216 | -0.026 | 12.317
8 | 0.85 | 0.08271 | -0.025 | 10.283
8.5 | 0.565 | 0.14812 | -0.026 | 3.816
9 | 0.592 | 0.19057 | -0.025 | 3.109
9.5 | 0.621 | 0.22827 | -0.03 | 2.719
10 | 0.648 | 0.24179 | -0.03 | 2.679
10.5 | 0.676 | 0.26233 | -0.034 | 2.578
11 | 0.704 | 0.2653 | -0.035 | 2.652
11.5 | 0.731 | 0.2684 | -0.036 | 2.723
12 | 0.758 | 0.27075 | -0.036 | 2.799
12.5 | 0.787 | 0.29294 | -0.041 | 2.686
13 | 0.814 | 0.30218 | -0.041 | 2.693
13.5 | 0.841 | 0.30696 | -0.042 | 2.739
14 | 0.868 | 0.32747 | -0.043 | 2.65
14.5 | 0.895 | 0.33618 | -0.044 | 2.662
15 | 0.924 | 0.3652 | -0.047 | 2.53
15.5 | 0.951 | 0.35991 | -0.048 | 2.641
16 | 0.977 | 0.38634 | -0.049 | 2.529
16.5 | 1.004 | 0.3866 | -0.05 | 2.597
17 | 1.033 | 0.42008 | -0.053 | 2.46
17.5 | 1.06 | 0.43432 | -0.054 | 2.441
18 | 1.086 | 0.42557 | -0.055 | 2.553
18.5 | 1.113 | 0.42407 | -0.056 | 2.624
19 | 1.143 | 0.47078 | -0.059 | 2.427
19.5 | 1.169 | 0.47445 | -0.06 | 2.464
20 | 1.195 | 0.47818 | -0.061 | 2.5

## 8. Re 50k Mach 0.50 (2)
BIGFOIL.COM POLAR EXPORT
NACA67A216
NACA67A216 |  |  |  | Cl Max: | 0.9295 | at alpha= | 8 | deg
XFOIL ncrit=9 |  |  |  | L/D Max: | 18.5099 | at alpha= | 7.5 | deg
Re: | 50000 |  |  | Cd Min: | 0.15028 | at alpha= | 13 | deg
Mach: | 0.5 |  |  | Cl=0 at alpha= | 1.3311 | deg
|  |  |  | @ Cl=0.1, Cd= | 0.057337
|  |  |  | @ Cl=0.4, Cd= | 0.066193
|  |  |  | @ Cl=0.6, Cd= | 0.15028
alpha (deg) | Cl | Cd | Cm | Cl/Cd
-10 | -0.4726 | 0.14428 | -0.0148 | -3.2756
-9 | -0.5637 | 0.11755 | -0.0315 | -4.7954
-8.5 | -0.6031 | 0.1057 | -0.0355 | -5.7058
-8 | -0.6408 | 0.0953 | -0.0363 | -6.724
-7.5 | -0.7375 | 0.0858 | -0.0322 | -8.5956
-7 | -0.7816 | 0.07931 | -0.0237 | -9.855
-6.5 | -0.828 | 0.07307 | -0.0135 | -11.3316
-6 | -0.8632 | 0.06664 | -0.0033 | -12.9532
-5.5 | -0.8845 | 0.06048 | 0.0066 | -14.6247
-5 | -0.8917 | 0.05476 | 0.0161 | -16.2838
-4.5 | -0.8667 | 0.04928 | 0.0221 | -17.5873
-4 | -0.8274 | 0.04493 | 0.027 | -18.4153
-3.5 | -0.7324 | 0.04136 | 0.024 | -17.7079
-3 | -0.1894 | 0.05428 | -0.0316 | -3.4893
-2.5 | -0.1716 | 0.0531 | -0.0273 | -3.2316
-2 | -0.1516 | 0.05227 | -0.0229 | -2.9003
-1.5 | -0.13 | 0.05171 | -0.0185 | -2.514
-1 | -0.1076 | 0.05139 | -0.014 | -2.0938
-0.5 | -0.0846 | 0.05126 | -0.0096 | -1.6504
0 | -0.0613 | 0.05132 | -0.0052 | -1.1945
0.5 | -0.038 | 0.05153 | -0.0009 | -0.73743
1 | -0.0149 | 0.05192 | 0.0034 | -0.28698
1.5 | 0.0076 | 0.05246 | 0.0077 | 0.14487
2 | 0.0296 | 0.05317 | 0.0119 | 0.5567
2.5 | 0.0506 | 0.05406 | 0.016 | 0.936
3 | 0.0706 | 0.05513 | 0.0201 | 1.2806
3.5 | 0.0893 | 0.05641 | 0.024 | 1.5831
4 | 0.1065 | 0.0579 | 0.0278 | 1.8394
4.5 | 0.1221 | 0.05966 | 0.0314 | 2.0466
5 | 0.3025 | 0.06522 | 0.004 | 4.6381
5.5 | 0.3996 | 0.0662 | -0.0022 | 6.0363
6 | 0.5123 | 0.06412 | -0.0063 | 7.9897
6.5 | 0.686 | 0.04839 | 0.0004 | 14.1765
7 | 0.7716 | 0.04423 | 0.0127 | 17.4452
7.5 | 0.8944 | 0.04832 | 0.0086 | 18.5099
8 | 0.9295 | 0.05358 | 0.0133 | 17.3479
8.5 | 0.9112 | 0.05846 | 0.0233 | 15.5867
9 | 0.8882 | 0.06389 | 0.0326 | 13.902
9.5 | 0.8326 | 0.06974 | 0.0428 | 11.9386
10 | 0.7732 | 0.07673 | 0.0504 | 10.0769
10.5 | 0.7131 | 0.0852 | 0.0549 | 8.3697
11 | 0.6556 | 0.09533 | 0.0558 | 6.8772
11.5 | 0.5748 | 0.11116 | 0.049 | 5.1709
12 | 0.5513 | 0.12078 | 0.0479 | 4.5645
12.5 | 0.5401 | 0.12936 | 0.0474 | 4.1752
13 | 0.4853 | 0.15028 | 0.0322 | 3.2293

## 9. Re 100k Mach 0.00 (1)
BIGFOIL.COM POLAR EXPORT
NACA67A216
NACA67A216 |  |  |  | Cl Max: | 1.117 | at alpha= | 13 | deg
JavaFoil+Calcfoil stall+Eppler ext transition |  |  |  | L/D Max: | 43.731 | at alpha= | 4.5 | deg
Re: | 100000 |  |  | Cd Min: | 0.01465 | at alpha= | 0 | deg
Mach: | 0 |  |  | Cl=0 at alpha= | -1.6695 | deg
|  |  |  | @ Cl=0.1, Cd= | 0.014696
|  |  |  | @ Cl=0.4, Cd= | 0.015043
|  |  |  | @ Cl=0.6, Cd= | 0.015792
alpha (deg) | Cl | Cd | Cm | Cl/Cd
-20 | -0.8 | 0.27382 | 0.003 | -2.922
-19.5 | -0.816 | 0.24275 | 0.003 | -3.363
-19 | -0.831 | 0.23979 | 0.002 | -3.467
-18.5 | -0.845 | 0.22351 | 0.002 | -3.782
-18 | -0.858 | 0.21702 | 0.001 | -3.956
-17.5 | -0.87 | 0.19716 | 0.001 | -4.411
-17 | -0.879 | 0.18802 | 0 | -4.677
-16.5 | -0.887 | 0.17572 | 0 | -5.048
-16 | -0.893 | 0.16693 | -0.001 | -5.347
-15.5 | -0.896 | 0.15584 | -0.001 | -5.748
-15 | -0.896 | 0.14704 | -0.001 | -6.095
-14.5 | -0.894 | 0.13599 | -0.002 | -6.574
-14 | -0.889 | 0.12756 | -0.002 | -6.97
-13.5 | -0.881 | 0.11682 | -0.003 | -7.541
-13 | -0.87 | 0.11076 | -0.003 | -7.854
-12.5 | -0.856 | 0.10382 | -0.004 | -8.241
-12 | -0.838 | 0.09663 | -0.005 | -8.675
-11.5 | -0.818 | 0.09112 | -0.005 | -8.974
-11 | -0.794 | 0.08462 | -0.006 | -9.386
-10.5 | -0.768 | 0.08034 | -0.006 | -9.555
-10 | -0.738 | 0.07483 | -0.007 | -9.865
-9.5 | -0.706 | 0.07025 | -0.007 | -10.05
-9 | -0.672 | 0.06568 | -0.008 | -10.228
-8.5 | -0.635 | 0.06154 | -0.009 | -10.318
-8 | -0.596 | 0.05779 | -0.01 | -10.314
-7.5 | -0.555 | 0.05429 | -0.011 | -10.224
-7 | -0.512 | 0.05102 | -0.011 | -10.034
-6.5 | -0.467 | 0.0479 | -0.012 | -9.759
-6 | -0.422 | 0.04522 | -0.013 | -9.336
-5.5 | -0.455 | 0.01904 | -0.027 | -23.893
-5 | -0.398 | 0.01857 | -0.028 | -21.408
-4.5 | -0.339 | 0.01815 | -0.029 | -18.698
-4 | -0.281 | 0.01771 | -0.031 | -15.851
-3.5 | -0.221 | 0.01734 | -0.032 | -12.758
-3 | -0.157 | 0.01504 | -0.032 | -10.44
-2.5 | -0.098 | 0.01492 | -0.033 | -6.586
-2 | -0.039 | 0.01481 | -0.035 | -2.66
-1.5 | 0.02 | 0.01474 | -0.036 | 1.337
-1 | 0.079 | 0.01471 | -0.037 | 5.37
-0.5 | 0.138 | 0.01467 | -0.038 | 9.426
0 | 0.198 | 0.01465 | -0.04 | 13.506
0.5 | 0.257 | 0.01471 | -0.041 | 17.481
1 | 0.316 | 0.01483 | -0.042 | 21.328
1.5 | 0.375 | 0.01497 | -0.043 | 25.08
2 | 0.433 | 0.01514 | -0.044 | 28.613
2.5 | 0.491 | 0.01535 | -0.046 | 31.99
3 | 0.549 | 0.01559 | -0.047 | 35.216
3.5 | 0.607 | 0.01582 | -0.048 | 38.338
4 | 0.663 | 0.01613 | -0.049 | 41.14
4.5 | 0.72 | 0.01646 | -0.05 | 43.731
5 | 0.792 | 0.02132 | -0.053 | 37.132
5.5 | 0.846 | 0.02201 | -0.054 | 38.449
6 | 0.899 | 0.02278 | -0.055 | 39.47
6.5 | 0.95 | 0.0235 | -0.057 | 40.433
7 | 0.829 | 0.04962 | -0.03 | 16.699
7.5 | 0.867 | 0.05265 | -0.031 | 16.475
8 | 1.09 | 0.02635 | -0.061 | 41.383
8.5 | 0.94 | 0.0598 | -0.032 | 15.718
9 | 0.971 | 0.06365 | -0.032 | 15.263
9.5 | 0.999 | 0.06909 | -0.03 | 14.458
10 | 1.025 | 0.07477 | -0.03 | 13.706
10.5 | 1.048 | 0.07965 | -0.029 | 13.161
11 | 1.067 | 0.08445 | -0.026 | 12.637
11.5 | 1.085 | 0.09042 | -0.027 | 11.997
12 | 1.099 | 0.09751 | -0.027 | 11.271
12.5 | 1.11 | 0.10395 | -0.027 | 10.679
13 | 1.117 | 0.11117 | -0.028 | 10.044
13.5 | 1.117 | 0.11793 | -0.028 | 9.469
14 | 1.113 | 0.12613 | -0.028 | 8.826
14.5 | 1.106 | 0.13588 | -0.028 | 8.142
15 | 1.096 | 0.14594 | -0.029 | 7.512
15.5 | 1.083 | 0.15171 | -0.029 | 7.14
16 | 1.067 | 0.1643 | -0.029 | 6.497
16.5 | 1.05 | 0.17587 | -0.03 | 5.967
17 | 1.029 | 0.1881 | -0.029 | 5.472
17.5 | 1.008 | 0.19682 | -0.03 | 5.12
18 | 0.984 | 0.20745 | -0.031 | 4.745

## 10. Re 100k Mach 0.00 (2)
BIGFOIL.COM POLAR EXPORT
NACA67A216
NACA67A216 |  |  |  | Cl Max: | 1.1065 | at alpha= | 10.5 | deg
XFOIL ncrit=9 |  |  |  | L/D Max: | 28.3136 | at alpha= | 7 | deg
Re: | 100000 |  |  | Cd Min: | 0.15667 | at alpha= | 15.5 | deg
Mach: | 0 |  |  | Cl=0 at alpha= | 1.3125 | deg
|  |  |  | @ Cl=0.1, Cd= | 0.045906
|  |  |  | @ Cl=0.4, Cd= | 0.047039
|  |  |  | @ Cl=0.6, Cd= | 0.15667
alpha (deg) | Cl | Cd | Cm | Cl/Cd
-12.5 | -0.5365 | 0.14333 | -0.0307 | -3.7431
-12 | -0.5701 | 0.13661 | -0.0332 | -4.1732
-11.5 | -0.5666 | 0.12951 | -0.0309 | -4.375
-11 | -0.5966 | 0.1223 | -0.0321 | -4.8782
-10.5 | -0.592 | 0.11617 | -0.0288 | -5.096
-10 | -0.6816 | 0.10397 | -0.0338 | -6.5557
-9.5 | -0.6696 | 0.09842 | -0.0292 | -6.8035
-9 | -0.7605 | 0.08964 | -0.0243 | -8.4839
-8 | -0.9619 | 0.06202 | 0.005 | -15.5095
-7.5 | -0.973 | 0.05288 | 0.0162 | -18.4002
-7 | -0.9521 | 0.04769 | 0.0216 | -19.9644
-6.5 | -0.9243 | 0.04261 | 0.0261 | -21.6921
-6 | -0.8897 | 0.03829 | 0.0289 | -23.2358
-5.5 | -0.849 | 0.03544 | 0.0314 | -23.956
-5 | -0.8061 | 0.03316 | 0.0336 | -24.3094
-4.5 | -0.7619 | 0.03128 | 0.0351 | -24.3574
-4 | -0.7208 | 0.02965 | 0.0372 | -24.3103
-3.5 | -0.6864 | 0.02832 | 0.0405 | -24.2373
-3 | -0.6602 | 0.02663 | 0.0453 | -24.7916
-2.5 | -0.6575 | 0.02779 | 0.0627 | -23.6596
-2 | -0.134 | 0.04325 | -0.0192 | -3.0983
-1.5 | -0.1146 | 0.04291 | -0.0154 | -2.6707
-1 | -0.0945 | 0.04274 | -0.0116 | -2.211
-0.5 | -0.074 | 0.0427 | -0.0079 | -1.733
0 | -0.0534 | 0.04281 | -0.0041 | -1.2474
0.5 | -0.0328 | 0.04304 | -0.0003 | -0.76208
1 | -0.0125 | 0.04339 | 0.0034 | -0.28808
1.5 | 0.0075 | 0.04388 | 0.0071 | 0.17092
2 | 0.0269 | 0.04448 | 0.0108 | 0.60477
2.5 | 0.083 | 0.04553 | 0.0065 | 1.823
3 | 0.1643 | 0.04733 | -0.0022 | 3.4714
3.5 | 0.3082 | 0.04739 | -0.0187 | 6.5035
4 | 0.3799 | 0.04719 | -0.0223 | 8.0504
4.5 | 0.453 | 0.04664 | -0.0255 | 9.7127
5 | 0.5401 | 0.04464 | -0.0296 | 12.099
5.5 | 0.6388 | 0.04002 | -0.0329 | 15.962
6 | 0.7194 | 0.03481 | -0.0324 | 20.6665
6.5 | 0.7456 | 0.03194 | -0.0242 | 23.3438
7 | 0.8143 | 0.02876 | -0.0192 | 28.3136
7.5 | 0.8184 | 0.03111 | -0.0112 | 26.3067
8 | 0.8469 | 0.03271 | -0.007 | 25.8912
8.5 | 0.9206 | 0.03505 | -0.0101 | 26.2653
9 | 1.0022 | 0.03813 | -0.0148 | 26.2838
9.5 | 1.1001 | 0.04355 | -0.0233 | 25.2606
10 | 1.1033 | 0.04618 | -0.0145 | 23.8913
10.5 | 1.1065 | 0.0499 | -0.0063 | 22.1743
11 | 1.0901 | 0.05373 | 0.0048 | 20.2885
11.5 | 1.0539 | 0.05716 | 0.0183 | 18.4377
12 | 1.0077 | 0.06038 | 0.0322 | 16.6893
12.5 | 0.9544 | 0.06363 | 0.0458 | 14.9992
13 | 0.9005 | 0.06844 | 0.0568 | 13.1575
13.5 | 0.852 | 0.07555 | 0.0629 | 11.2773
14 | 0.8195 | 0.08473 | 0.0649 | 9.6719
14.5 | 0.7006 | 0.10514 | 0.0598 | 6.6635
15 | 0.5888 | 0.14743 | 0.0352 | 3.9938
15.5 | 0.5584 | 0.15667 | 0.0279 | 3.5642

## 11. Re 100k Mach 0.10 (1)
BIGFOIL.COM POLAR EXPORT
NACA67A216
NACA67A216 |  |  |  | Cl Max: | 1.107 | at alpha= | 13 | deg
JavaFoil+Calcfoil stall+Eppler ext transition |  |  |  | L/D Max: | 43.768 | at alpha= | 4.5 | deg
Re: | 100000 |  |  | Cd Min: | 0.01469 | at alpha= | 0 | deg
Mach: | 0.1 |  |  | Cl=0 at alpha= | -1.6667 | deg
|  |  |  | @ Cl=0.1, Cd= | 0.01474
|  |  |  | @ Cl=0.4, Cd= | 0.015077
|  |  |  | @ Cl=0.6, Cd= | 0.015835
alpha (deg) | Cl | Cd | Cm | Cl/Cd
-19.5 | -0.769 | 0.26019 | 0.003 | -2.954
-19 | -0.787 | 0.24824 | 0.002 | -3.171
-18.5 | -0.805 | 0.22716 | 0.002 | -3.543
-18 | -0.821 | 0.21917 | 0.001 | -3.747
-17.5 | -0.836 | 0.20279 | 0.001 | -4.122
-17 | -0.849 | 0.19247 | 0 | -4.41
-16.5 | -0.86 | 0.18084 | 0 | -4.754
-16 | -0.869 | 0.17081 | -0.001 | -5.086
-15.5 | -0.875 | 0.15851 | -0.001 | -5.52
-15 | -0.878 | 0.1495 | -0.001 | -5.875
-14.5 | -0.879 | 0.13594 | -0.002 | -6.467
-14 | -0.877 | 0.12977 | -0.003 | -6.757
-13.5 | -0.871 | 0.12141 | -0.003 | -7.175
-13 | -0.862 | 0.11236 | -0.004 | -7.673
-12.5 | -0.85 | 0.10469 | -0.004 | -8.117
-12 | -0.834 | 0.09912 | -0.005 | -8.416
-11.5 | -0.815 | 0.0924 | -0.005 | -8.821
-11 | -0.793 | 0.08727 | -0.006 | -9.083
-10.5 | -0.767 | 0.0818 | -0.006 | -9.38
-10 | -0.739 | 0.07596 | -0.007 | -9.724
-9.5 | -0.707 | 0.07115 | -0.007 | -9.938
-9 | -0.673 | 0.06598 | -0.008 | -10.204
-8.5 | -0.637 | 0.06207 | -0.009 | -10.259
-8 | -0.598 | 0.05792 | -0.01 | -10.323
-7.5 | -0.557 | 0.05434 | -0.011 | -10.256
-7 | -0.514 | 0.05106 | -0.012 | -10.07
-6.5 | -0.47 | 0.04789 | -0.012 | -9.807
-6 | -0.424 | 0.04536 | -0.013 | -9.349
-5.5 | -0.457 | 0.0191 | -0.027 | -23.924
-5 | -0.399 | 0.01865 | -0.028 | -21.413
-4.5 | -0.341 | 0.01822 | -0.029 | -18.714
-4 | -0.282 | 0.01778 | -0.031 | -15.858
-3.5 | -0.222 | 0.01741 | -0.032 | -12.767
-3 | -0.158 | 0.01508 | -0.032 | -10.459
-2.5 | -0.099 | 0.01493 | -0.034 | -6.614
-2 | -0.04 | 0.01485 | -0.035 | -2.665
-1.5 | 0.02 | 0.01476 | -0.036 | 1.342
-1 | 0.079 | 0.01475 | -0.037 | 5.382
-0.5 | 0.139 | 0.01472 | -0.038 | 9.444
0 | 0.199 | 0.01469 | -0.04 | 13.531
0.5 | 0.258 | 0.01476 | -0.041 | 17.511
1 | 0.318 | 0.01487 | -0.042 | 21.37
1.5 | 0.377 | 0.01501 | -0.043 | 25.128
2 | 0.435 | 0.01518 | -0.045 | 28.661
2.5 | 0.494 | 0.01541 | -0.046 | 32.034
3 | 0.552 | 0.01562 | -0.047 | 35.318
3.5 | 0.61 | 0.01588 | -0.048 | 38.39
4 | 0.667 | 0.01618 | -0.049 | 41.191
4.5 | 0.723 | 0.01652 | -0.051 | 43.768
5 | 0.795 | 0.02143 | -0.053 | 37.111
5.5 | 0.85 | 0.02213 | -0.054 | 38.412
6 | 0.903 | 0.02287 | -0.056 | 39.484
6.5 | 0.954 | 0.02363 | -0.057 | 40.372
7 | 0.832 | 0.04984 | -0.03 | 16.686
7.5 | 0.87 | 0.05289 | -0.03 | 16.455
8 | 1.094 | 0.02653 | -0.061 | 41.22
8.5 | 0.942 | 0.0602 | -0.032 | 15.646
9 | 0.974 | 0.06413 | -0.032 | 15.18
9.5 | 1 | 0.06999 | -0.03 | 14.287
10 | 1.024 | 0.07501 | -0.029 | 13.657
10.5 | 1.046 | 0.08015 | -0.028 | 13.055
11 | 1.065 | 0.08546 | -0.027 | 12.464
11.5 | 1.081 | 0.09116 | -0.027 | 11.858
12 | 1.093 | 0.09844 | -0.027 | 11.108
12.5 | 1.102 | 0.10349 | -0.028 | 10.653
13 | 1.107 | 0.11256 | -0.028 | 9.83
13.5 | 1.104 | 0.1192 | -0.028 | 9.259
14 | 1.097 | 0.12756 | -0.028 | 8.601
14.5 | 1.087 | 0.13614 | -0.028 | 7.983
15 | 1.073 | 0.14805 | -0.029 | 7.248
15.5 | 1.056 | 0.15976 | -0.029 | 6.613
16 | 1.037 | 0.1682 | -0.029 | 6.164
16.5 | 1.015 | 0.17847 | -0.03 | 5.686
17 | 0.99 | 0.19174 | -0.029 | 5.166
17.5 | 0.965 | 0.20307 | -0.03 | 4.751
18 | 0.937 | 0.21872 | -0.03 | 4.285

## 12. Re 100k Mach 0.10 (2)
BIGFOIL.COM POLAR EXPORT
NACA67A216
NACA67A216 |  |  |  | Cl Max: | 1.0994 | at alpha= | 10 | deg
XFOIL ncrit=9 |  |  |  | L/D Max: | 27.774 | at alpha= | 7 | deg
Re: | 100000 |  |  | Cd Min: | 0.14833 | at alpha= | 15 | deg
Mach: | 0.1 |  |  | Cl=0 at alpha= | 1.3125 | deg
|  |  |  | @ Cl=0.1, Cd= | 0.04607
|  |  |  | @ Cl=0.4, Cd= | 0.047156
|  |  |  | @ Cl=0.6, Cd= | 0.14833
alpha (deg) | Cl | Cd | Cm | Cl/Cd
-8 | -0.9544 | 0.06288 | 0.0035 | -15.1781
-7.5 | -0.9731 | 0.05359 | 0.0148 | -18.1582
-7 | -0.9543 | 0.0487 | 0.0208 | -19.5955
-6.5 | -0.9276 | 0.0433 | 0.0254 | -21.4226
-6 | -0.8944 | 0.03885 | 0.0285 | -23.0219
-5.5 | -0.8541 | 0.03589 | 0.0311 | -23.7977
-5 | -0.8122 | 0.03372 | 0.0337 | -24.0866
-4.5 | -0.7662 | 0.03153 | 0.0349 | -24.3007
-4 | -0.7244 | 0.02989 | 0.037 | -24.2355
-3.5 | -0.6893 | 0.02852 | 0.0403 | -24.169
-3 | -0.662 | 0.02693 | 0.045 | -24.5823
-2.5 | -0.665 | 0.02702 | 0.0623 | -24.6114
-2 | -0.1346 | 0.04345 | -0.0193 | -3.0978
-1.5 | -0.115 | 0.0431 | -0.0155 | -2.6682
-1 | -0.0949 | 0.04292 | -0.0117 | -2.2111
-0.5 | -0.0743 | 0.04289 | -0.0079 | -1.7323
0 | -0.0536 | 0.04299 | -0.0041 | -1.2468
0.5 | -0.0329 | 0.04322 | -0.0004 | -0.76122
1 | -0.0125 | 0.04358 | 0.0034 | -0.28683
1.5 | 0.0075 | 0.04407 | 0.0071 | 0.17018
2 | 0.027 | 0.04468 | 0.0108 | 0.6043
2.5 | 0.0887 | 0.04586 | 0.0055 | 1.9341
3 | 0.1694 | 0.04736 | -0.003 | 3.5769
3.5 | 0.3117 | 0.04747 | -0.0191 | 6.5663
4 | 0.384 | 0.04729 | -0.0227 | 8.1201
4.5 | 0.4521 | 0.04672 | -0.025 | 9.6768
5 | 0.5354 | 0.0448 | -0.0284 | 11.9509
5.5 | 0.6551 | 0.0393 | -0.0343 | 16.6692
6 | 0.7132 | 0.03511 | -0.0307 | 20.3133
6.5 | 0.7483 | 0.03175 | -0.0234 | 23.5685
7 | 0.811 | 0.0292 | -0.0178 | 27.774
7.5 | 0.8187 | 0.0314 | -0.0103 | 26.0732
8 | 0.8493 | 0.03305 | -0.0063 | 25.6974
8.5 | 0.9235 | 0.03538 | -0.0093 | 26.1023
9 | 1.0048 | 0.03858 | -0.0138 | 26.0446
9.5 | 1.0987 | 0.0441 | -0.0214 | 24.9138
10 | 1.0994 | 0.04686 | -0.0122 | 23.4614
10.5 | 1.0965 | 0.05046 | -0.003 | 21.7301
11 | 1.0756 | 0.05416 | 0.0087 | 19.8597
11.5 | 1.0379 | 0.05761 | 0.0221 | 18.016
12 | 0.9911 | 0.06098 | 0.0356 | 16.2529
12.5 | 0.9374 | 0.0644 | 0.0489 | 14.5559
13 | 0.8838 | 0.06949 | 0.0591 | 12.7184
13.5 | 0.8357 | 0.07691 | 0.0644 | 10.8659
14 | 0.8061 | 0.08641 | 0.0658 | 9.3288
14.5 | 0.5482 | 0.14205 | 0.0337 | 3.8592
15 | 0.5848 | 0.14833 | 0.0351 | 3.9426

## 13. Re 100k Mach 0.25 (1)
BIGFOIL.COM POLAR EXPORT
NACA67A216
NACA67A216 |  |  |  | Cl Max: | 1.109 | at alpha= | 8 | deg
JavaFoil+Calcfoil stall+Eppler ext transition |  |  |  | L/D Max: | 41.391 | at alpha= | 4 | deg
Re: | 100000 |  |  | Cd Min: | 0.01489 | at alpha= | 0 | deg
Mach: | 0.25 |  |  | Cl=0 at alpha= | -1.6639 | deg
|  |  |  | @ Cl=0.1, Cd= | 0.014961
|  |  |  | @ Cl=0.4, Cd= | 0.015299
|  |  |  | @ Cl=0.6, Cd= | 0.016064
alpha (deg) | Cl | Cd | Cm | Cl/Cd
-17.5 | -0.527 | 0.29382 | 0.001 | -1.794
-17 | -0.574 | 0.26333 | 0 | -2.179
-16.5 | -0.617 | 0.22976 | 0 | -2.686
-16 | -0.657 | 0.21198 | 0 | -3.097
-15.5 | -0.692 | 0.19186 | -0.001 | -3.606
-15 | -0.722 | 0.17245 | -0.001 | -4.19
-14.5 | -0.748 | 0.16393 | -0.002 | -4.564
-14 | -0.769 | 0.1464 | -0.002 | -5.251
-13.5 | -0.784 | 0.13482 | -0.003 | -5.814
-13 | -0.794 | 0.12713 | -0.004 | -6.242
-12.5 | -0.797 | 0.11276 | -0.004 | -7.071
-12 | -0.796 | 0.10818 | -0.005 | -7.355
-11.5 | -0.788 | 0.09788 | -0.005 | -8.054
-11 | -0.776 | 0.09077 | -0.006 | -8.546
-10.5 | -0.758 | 0.08508 | -0.006 | -8.911
-10 | -0.736 | 0.07813 | -0.007 | -9.419
-9.5 | -0.709 | 0.07429 | -0.008 | -9.549
-9 | -0.679 | 0.06879 | -0.008 | -9.867
-8.5 | -0.644 | 0.06938 | -0.009 | -9.287
-8 | -0.608 | 0.05921 | -0.01 | -10.265
-7.5 | -0.568 | 0.05541 | -0.011 | -10.251
-7 | -0.525 | 0.05201 | -0.012 | -10.093
-6.5 | -0.48 | 0.04883 | -0.013 | -9.835
-6 | -0.434 | 0.04594 | -0.013 | -9.447
-5.5 | -0.387 | 0.04301 | -0.015 | -9.009
-5 | -0.409 | 0.01906 | -0.029 | -21.473
-4.5 | -0.35 | 0.0186 | -0.03 | -18.805
-4 | -0.289 | 0.01815 | -0.032 | -15.939
-3.5 | -0.228 | 0.01778 | -0.033 | -12.822
-3 | -0.162 | 0.01532 | -0.033 | -10.574
-2.5 | -0.101 | 0.01518 | -0.034 | -6.68
-2 | -0.041 | 0.01505 | -0.036 | -2.702
-1.5 | 0.02 | 0.01498 | -0.037 | 1.358
-1 | 0.082 | 0.01497 | -0.038 | 5.447
-0.5 | 0.143 | 0.01494 | -0.04 | 9.558
0 | 0.204 | 0.01489 | -0.041 | 13.717
0.5 | 0.265 | 0.01499 | -0.042 | 17.706
1 | 0.327 | 0.01512 | -0.043 | 21.592
1.5 | 0.387 | 0.01526 | -0.045 | 25.399
2 | 0.447 | 0.01544 | -0.046 | 28.948
2.5 | 0.507 | 0.01565 | -0.047 | 32.382
3 | 0.567 | 0.01593 | -0.048 | 35.566
3.5 | 0.626 | 0.01617 | -0.05 | 38.696
4 | 0.684 | 0.01653 | -0.051 | 41.391
4.5 | 0.758 | 0.02133 | -0.053 | 35.559
5 | 0.815 | 0.02207 | -0.055 | 36.938
5.5 | 0.871 | 0.02282 | -0.056 | 38.158
6 | 0.924 | 0.02363 | -0.057 | 39.103
6.5 | 0.809 | 0.0474 | -0.031 | 17.07
7 | 0.848 | 0.05089 | -0.03 | 16.665
7.5 | 0.885 | 0.0544 | -0.03 | 16.267
8 | 1.109 | 0.02726 | -0.062 | 40.665
8.5 | 0.951 | 0.06214 | -0.031 | 15.305
9 | 0.978 | 0.06685 | -0.031 | 14.633
9.5 | 1 | 0.0725 | -0.029 | 13.793
10 | 1.017 | 0.07773 | -0.026 | 13.089
10.5 | 1.032 | 0.08443 | -0.026 | 12.217
11 | 1.04 | 0.09019 | -0.027 | 11.535
11.5 | 1.044 | 0.09871 | -0.027 | 10.574
12 | 1.041 | 0.10774 | -0.027 | 9.667
12.5 | 1.033 | 0.11438 | -0.027 | 9.035
13 | 1.017 | 0.12228 | -0.027 | 8.321

## 14. Re 100k Mach 0.25 (2)
BIGFOIL.COM POLAR EXPORT
NACA67A216
NACA67A216 |  |  |  | Cl Max: | 1.0845 | at alpha= | 9.5 | deg
XFOIL ncrit=9 |  |  |  | L/D Max: | 28.8254 | at alpha= | 6.5 | deg
Re: | 100000 |  |  | Cd Min: | 0.18839 | at alpha= | 20 | deg
Mach: | 0.25 |  |  | Cl=0 at alpha= | 1.3098 | deg
|  |  |  | @ Cl=0.1, Cd= | 0.047026
|  |  |  | @ Cl=0.4, Cd= | 0.047901
|  |  |  | @ Cl=0.6, Cd= | 0.18839
alpha (deg) | Cl | Cd | Cm | Cl/Cd
-12 | -0.4355 | 0.14052 | -0.0277 | -3.0992
-11.5 | -0.4611 | 0.13577 | -0.0288 | -3.3962
-11 | -0.447 | 0.13001 | -0.0259 | -3.4382
-10.5 | -0.4944 | 0.12223 | -0.0285 | -4.0448
-10 | -0.4741 | 0.11737 | -0.0247 | -4.0394
-9.5 | -0.6514 | 0.10522 | -0.03 | -6.1908
-9 | -0.6727 | 0.09838 | -0.0273 | -6.8378
-8 | -0.917 | 0.06875 | -0.007 | -13.3382
-7.5 | -0.9386 | 0.06065 | 0.0028 | -15.4757
-7 | -0.9608 | 0.05289 | 0.015 | -18.166
-6.5 | -0.942 | 0.04756 | 0.0211 | -19.8066
-6 | -0.9165 | 0.04216 | 0.0259 | -21.7386
-5.5 | -0.8799 | 0.03861 | 0.0292 | -22.7894
-5 | -0.8387 | 0.03573 | 0.0324 | -23.4733
-4.5 | -0.7914 | 0.03311 | 0.0342 | -23.9021
-4 | -0.7451 | 0.03132 | 0.0362 | -23.7899
-3.5 | -0.7043 | 0.02976 | 0.0389 | -23.666
-3 | -0.6725 | 0.02836 | 0.0432 | -23.713
-2.5 | -0.6583 | 0.02668 | 0.0551 | -24.6739
-2 | -0.1724 | 0.04393 | -0.0129 | -3.9244
-1.5 | -0.1176 | 0.04414 | -0.0161 | -2.6643
-1 | -0.0971 | 0.04394 | -0.0122 | -2.2098
-0.5 | -0.0761 | 0.04389 | -0.0083 | -1.7339
0 | -0.0549 | 0.044 | -0.0044 | -1.2477
0.5 | -0.0337 | 0.04424 | -0.0006 | -0.76175
1 | -0.0127 | 0.04462 | 0.0032 | -0.28463
1.5 | 0.0078 | 0.04514 | 0.007 | 0.1728
2 | 0.0278 | 0.04579 | 0.0108 | 0.60712
2.5 | 0.1154 | 0.04729 | 0.0004 | 2.4403
3 | 0.2551 | 0.0483 | -0.0168 | 5.2816
3.5 | 0.3361 | 0.0481 | -0.0217 | 6.9875
4 | 0.4037 | 0.04789 | -0.0241 | 8.4297
4.5 | 0.4759 | 0.04709 | -0.0266 | 10.1062
5 | 0.5602 | 0.04472 | -0.0292 | 12.5268
5.5 | 0.6772 | 0.03842 | -0.033 | 17.6262
6 | 0.724 | 0.03454 | -0.027 | 20.9612
6.5 | 0.8123 | 0.02818 | -0.022 | 28.8254
7 | 0.8012 | 0.03122 | -0.0114 | 25.663
7.5 | 0.8216 | 0.03312 | -0.0055 | 24.8068
8 | 0.8747 | 0.03499 | -0.0043 | 24.9986
8.5 | 0.9492 | 0.03759 | -0.0065 | 25.2514
9 | 1.0196 | 0.04143 | -0.0085 | 24.6102
9.5 | 1.0845 | 0.04726 | -0.0106 | 22.9475
10 | 1.0649 | 0.05002 | 0.0018 | 21.2895
10.5 | 1.0382 | 0.05324 | 0.0142 | 19.5004
11 | 1.0037 | 0.0569 | 0.0266 | 17.6397
11.5 | 0.9593 | 0.06065 | 0.0391 | 15.817
12 | 0.9094 | 0.06454 | 0.0509 | 14.0905
12.5 | 0.8541 | 0.06897 | 0.0615 | 12.3836
13 | 0.7987 | 0.07563 | 0.068 | 10.5606
13.5 | 0.7526 | 0.0848 | 0.0693 | 8.875
14 | 0.614 | 0.11345 | 0.0537 | 5.4121
15 | 0.3836 | 0.13775 | 0.0384 | 2.7848
15.5 | 0.4252 | 0.14517 | 0.04 | 2.929
16 | 0.3876 | 0.14648 | 0.0346 | 2.6461
16.5 | 0.4212 | 0.15492 | 0.0341 | 2.7188
17 | 0.3976 | 0.15625 | 0.029 | 2.5446
17.5 | 0.4183 | 0.16327 | 0.0272 | 2.562
18 | 0.4126 | 0.16635 | 0.0226 | 2.4803
18.5 | 0.4534 | 0.17737 | 0.022 | 2.5562
19 | 0.4283 | 0.17705 | 0.0155 | 2.4191
19.5 | 0.4508 | 0.18353 | 0.0136 | 2.4563
20 | 0.4506 | 0.18839 | 0.0088 | 2.3918

## 15. Re 100k Mach 0.50 (1)
BIGFOIL.COM POLAR EXPORT
NACA67A216
NACA67A216 |  |  |  | Cl Max: | 1.195 | at alpha= | 20 | deg
JavaFoil+Calcfoil stall+Eppler ext transition |  |  |  | L/D Max: | 39.413 | at alpha= | 3.5 | deg
Re: | 100000 |  |  | Cd Min: | 0.01594 | at alpha= | -0.5 | deg
Mach: | 0.5 |  |  | Cl=0 at alpha= | -1.6691 | deg
|  |  |  | @ Cl=0.1, Cd= | 0.015992
|  |  |  | @ Cl=0.4, Cd= | 0.016333
|  |  |  | @ Cl=0.6, Cd= | 0.01712
alpha (deg) | Cl | Cd | Cm | Cl/Cd
-20 | -1.018 | 0.35687 | 0.005 | -2.852
-19.5 | -0.991 | 0.34818 | 0.004 | -2.846
-19 | -0.964 | 0.34721 | 0.004 | -2.777
-18.5 | -0.937 | 0.33684 | 0.003 | -2.782
-18 | -0.91 | 0.33247 | 0.002 | -2.738
-17.5 | -0.881 | 0.31554 | 0.001 | -2.791
-17 | -0.853 | 0.3146 | 0.001 | -2.713
-16.5 | -0.826 | 0.2955 | 0 | -2.796
-16 | -0.799 | 0.28369 | -0.001 | -2.817
-15.5 | -0.772 | 0.28042 | -0.002 | -2.753
-15 | -0.743 | 0.25886 | -0.002 | -2.87
-14.5 | -0.715 | 0.252 | -0.003 | -2.838
-14 | -0.688 | 0.23981 | -0.003 | -2.868
-13.5 | -0.66 | 0.23509 | -0.004 | -2.809
-13 | -0.633 | 0.23067 | -0.005 | -2.744
-12.5 | -0.605 | 0.22475 | -0.005 | -2.694
-12 | -0.576 | 0.21734 | -0.006 | -2.652
-11.5 | -0.549 | 0.2131 | -0.006 | -2.576
-11 | -0.521 | 0.21071 | -0.007 | -2.474
-10.5 | -0.494 | 0.20777 | -0.008 | -2.376
-10 | -0.465 | 0.18132 | -0.007 | -2.565
-9.5 | -0.437 | 0.15854 | -0.008 | -2.759
-9 | -0.41 | 0.15812 | -0.008 | -2.591
-8.5 | -0.522 | 0.09287 | -0.009 | -5.616
-8 | -0.59 | 0.07393 | -0.01 | -7.976
-7.5 | -0.585 | 0.06537 | -0.011 | -8.945
-7 | -0.556 | 0.05848 | -0.012 | -9.506
-6.5 | -0.517 | 0.05327 | -0.013 | -9.708
-6 | -0.473 | 0.04914 | -0.014 | -9.62
-5.5 | -0.424 | 0.04603 | -0.015 | -9.22
-5 | -0.374 | 0.04321 | -0.017 | -8.646
-4.5 | -0.322 | 0.04013 | -0.019 | -8.013
-4 | -0.321 | 0.0198 | -0.035 | -16.2
-3.5 | -0.253 | 0.01926 | -0.037 | -13.159
-3 | -0.185 | 0.01879 | -0.038 | -9.841
-2.5 | -0.113 | 0.01622 | -0.038 | -6.973
-2 | -0.045 | 0.01607 | -0.04 | -2.824
-1.5 | 0.023 | 0.01601 | -0.041 | 1.419
-1 | 0.091 | 0.016 | -0.043 | 5.689
-0.5 | 0.159 | 0.01594 | -0.044 | 10.001
0 | 0.228 | 0.01597 | -0.045 | 14.271
0.5 | 0.296 | 0.0161 | -0.047 | 18.401
1 | 0.365 | 0.01623 | -0.048 | 22.465
1.5 | 0.433 | 0.01643 | -0.05 | 26.337
2 | 0.498 | 0.01665 | -0.051 | 29.924
2.5 | 0.565 | 0.01694 | -0.052 | 33.364
3 | 0.631 | 0.01728 | -0.054 | 36.502
3.5 | 0.696 | 0.01767 | -0.055 | 39.413
4 | 0.776 | 0.02316 | -0.058 | 33.5
4.5 | 0.84 | 0.02414 | -0.059 | 34.793
5 | 0.9 | 0.02519 | -0.061 | 35.718
5.5 | 0.955 | 0.02613 | -0.062 | 36.546
6 | 0.833 | 0.04842 | -0.031 | 17.199
6.5 | 0.866 | 0.05258 | -0.031 | 16.476
7 | 0.889 | 0.05702 | -0.032 | 15.599
7.5 | 0.889 | 0.06332 | -0.026 | 14.04
8 | 0.851 | 0.07177 | -0.026 | 11.851
8.5 | 0.565 | 0.11983 | -0.026 | 4.717
9 | 0.592 | 0.147 | -0.026 | 4.031
9.5 | 0.621 | 0.17596 | -0.03 | 3.527
10 | 0.648 | 0.18902 | -0.03 | 3.428
10.5 | 0.676 | 0.20567 | -0.035 | 3.289
11 | 0.704 | 0.20868 | -0.036 | 3.372
11.5 | 0.731 | 0.21182 | -0.036 | 3.45
12 | 0.758 | 0.21468 | -0.037 | 3.53
12.5 | 0.787 | 0.23475 | -0.041 | 3.352
13 | 0.814 | 0.24265 | -0.042 | 3.354
13.5 | 0.841 | 0.24702 | -0.043 | 3.404
14 | 0.868 | 0.25781 | -0.043 | 3.366
14.5 | 0.895 | 0.27345 | -0.045 | 3.274
15 | 0.924 | 0.27753 | -0.048 | 3.329
15.5 | 0.951 | 0.29086 | -0.049 | 3.268
16 | 0.977 | 0.30642 | -0.049 | 3.189
16.5 | 1.004 | 0.29288 | -0.05 | 3.428
17 | 1.033 | 0.32042 | -0.054 | 3.225
17.5 | 1.06 | 0.32799 | -0.054 | 3.232
18 | 1.086 | 0.33447 | -0.055 | 3.248
18.5 | 1.113 | 0.33783 | -0.056 | 3.294
19 | 1.143 | 0.37561 | -0.06 | 3.043
19.5 | 1.169 | 0.36244 | -0.06 | 3.226
20 | 1.195 | 0.3656 | -0.061 | 3.27

## 16. Re 100k Mach 0.50 (2)
BIGFOIL.COM POLAR EXPORT
NACA67A216
NACA67A216 |  |  |  | Cl Max: | 0.9501 | at alpha= | 8.5 | deg
XFOIL ncrit=9 |  |  |  | L/D Max: | 22.9822 | at alpha= | 6 | deg
Re: | 100000 |  |  | Cd Min: | 0.14022 | at alpha= | -10.5 | deg
Mach: | 0.5 |  |  | Cl=0 at alpha= | 1.1896 | deg
|  |  |  | @ Cl=0.1, Cd= | 0.050272
|  |  |  | @ Cl=0.4, Cd= | 0.051106
|  |  |  | @ Cl=0.6, Cd= | 0.13426
alpha (deg) | Cl | Cd | Cm | Cl/Cd
-10.5 | -0.5276 | 0.14022 | -0.0273 | -3.7627
-10 | -0.5768 | 0.13449 | -0.03 | -4.2888
-9.5 | -0.5421 | 0.1265 | -0.0255 | -4.2854
-9 | -0.6415 | 0.09858 | -0.0466 | -6.5074
-8.5 | -0.654 | 0.09052 | -0.0444 | -7.2249
-8 | -0.6994 | 0.08173 | -0.0419 | -8.5574
-7.5 | -0.7549 | 0.0743 | -0.0354 | -10.1602
-7 | -0.8135 | 0.06868 | -0.0245 | -11.8448
-6.5 | -0.8655 | 0.0636 | -0.0114 | -13.6085
-6 | -0.8988 | 0.05794 | 0.0003 | -15.5126
-5.5 | -0.9141 | 0.05221 | 0.011 | -17.5081
-5 | -0.9106 | 0.04672 | 0.0202 | -19.4906
-4.5 | -0.889 | 0.04227 | 0.0279 | -21.0315
-4 | -0.8462 | 0.03824 | 0.0322 | -22.1287
-3.5 | -0.7921 | 0.03554 | 0.0354 | -22.2876
-3 | -0.7326 | 0.03348 | 0.0372 | -21.8817
-2.5 | -0.6858 | 0.03186 | 0.041 | -21.5254
-2 | -0.6523 | 0.03035 | 0.047 | -21.4926
-1.5 | -0.2001 | 0.04756 | -0.0044 | -4.2073
-1 | -0.1069 | 0.04848 | -0.0142 | -2.205
-0.5 | -0.0841 | 0.04837 | -0.0099 | -1.7387
0 | -0.0609 | 0.04847 | -0.0056 | -1.2564
0.5 | -0.0377 | 0.04875 | -0.0014 | -0.77333
1 | -0.0146 | 0.04921 | 0.0028 | -0.29669
1.5 | 0.0239 | 0.04986 | 0.0035 | 0.47934
2 | 0.2011 | 0.05082 | -0.021 | 3.9571
2.5 | 0.2837 | 0.05119 | -0.026 | 5.5421
3 | 0.3471 | 0.05126 | -0.0272 | 6.7714
3.5 | 0.4089 | 0.05108 | -0.0275 | 8.0051
4 | 0.4764 | 0.0504 | -0.0279 | 9.4524
4.5 | 0.5772 | 0.04774 | -0.031 | 12.0905
5 | 0.6503 | 0.04308 | -0.0268 | 15.0952
5.5 | 0.721 | 0.03749 | -0.0198 | 19.2318
6 | 0.7745 | 0.0337 | -0.0084 | 22.9822
6.5 | 0.7772 | 0.03638 | 0.0013 | 21.3634
7 | 0.8208 | 0.03814 | 0.0062 | 21.5207
7.5 | 0.8964 | 0.04069 | 0.0071 | 22.03
8 | 0.9475 | 0.04455 | 0.0106 | 21.2682
8.5 | 0.9501 | 0.04863 | 0.0195 | 19.5373
9 | 0.9472 | 0.05333 | 0.0278 | 17.7611
9.5 | 0.9075 | 0.05816 | 0.0391 | 15.6035
10 | 0.8605 | 0.06355 | 0.0489 | 13.5405
10.5 | 0.8066 | 0.06989 | 0.0568 | 11.541
11 | 0.7488 | 0.07746 | 0.0619 | 9.6669
11.5 | 0.6904 | 0.08667 | 0.0636 | 7.9658
12 | 0.6394 | 0.0971 | 0.0627 | 6.585
12.5 | 0.5964 | 0.10854 | 0.06 | 5.4947
13 | 0.5703 | 0.1189 | 0.0583 | 4.7965
13.5 | 0.5295 | 0.13426 | 0.0506 | 3.9438

## 17. Re 250k Mach 0.00 (1)
BIGFOIL.COM POLAR EXPORT
NACA67A216
NACA67A216 |  |  |  | Cl Max: | 1.233 | at alpha= | 10 | deg
JavaFoil+Calcfoil stall+Eppler ext transition |  |  |  | L/D Max: | 65.045 | at alpha= | 4.5 | deg
Re: | 250000 |  |  | Cd Min: | 0.00966 | at alpha= | 0 | deg
Mach: | 0 |  |  | Cl=0 at alpha= | -1.6667 | deg
|  |  |  | @ Cl=0.1, Cd= | 0.009816
|  |  |  | @ Cl=0.4, Cd= | 0.0099855
|  |  |  | @ Cl=0.6, Cd= | 0.010585
alpha (deg) | Cl | Cd | Cm | Cl/Cd
-20 | -0.801 | 0.21739 | 0.003 | -3.682
-19.5 | -0.817 | 0.21192 | 0.003 | -3.855
-19 | -0.832 | 0.20494 | 0.002 | -4.059
-18.5 | -0.846 | 0.19294 | 0.002 | -4.385
-18 | -0.859 | 0.18188 | 0.001 | -4.724
-17.5 | -0.87 | 0.1656 | 0.001 | -5.255
-17 | -0.88 | 0.16153 | 0 | -5.449
-16.5 | -0.888 | 0.15101 | 0 | -5.879
-16 | -0.893 | 0.14217 | -0.001 | -6.283
-15.5 | -0.897 | 0.13057 | -0.001 | -6.866
-15 | -0.897 | 0.12599 | -0.002 | -7.121
-14.5 | -0.895 | 0.1177 | -0.002 | -7.604
-14 | -0.89 | 0.11143 | -0.003 | -7.987
-13.5 | -0.882 | 0.10407 | -0.003 | -8.476
-13 | -0.871 | 0.09872 | -0.004 | -8.822
-12.5 | -0.856 | 0.0925 | -0.004 | -9.257
-12 | -0.839 | 0.08645 | -0.005 | -9.709
-11.5 | -0.819 | 0.08199 | -0.006 | -9.99
-11 | -0.796 | 0.07603 | -0.006 | -10.465
-10.5 | -0.769 | 0.07148 | -0.007 | -10.76
-10 | -0.74 | 0.0674 | -0.008 | -10.974
-9.5 | -0.708 | 0.06303 | -0.008 | -11.225
-9 | -0.674 | 0.05897 | -0.009 | -11.429
-8.5 | -0.637 | 0.05516 | -0.01 | -11.555
-8 | -0.6 | 0.05089 | -0.012 | -11.789
-7.5 | -0.674 | 0.01704 | -0.022 | -39.562
-7 | -0.622 | 0.01655 | -0.023 | -37.582
-6.5 | -0.568 | 0.01599 | -0.025 | -35.521
-6 | -0.513 | 0.01554 | -0.026 | -32.996
-5.5 | -0.456 | 0.01506 | -0.027 | -30.279
-5 | -0.399 | 0.01458 | -0.028 | -27.344
-4.5 | -0.34 | 0.01416 | -0.03 | -24.03
-4 | -0.281 | 0.01374 | -0.031 | -20.474
-3.5 | -0.222 | 0.01338 | -0.032 | -16.574
-3 | -0.157 | 0.01011 | -0.033 | -15.569
-2.5 | -0.099 | 0.01003 | -0.034 | -9.833
-2 | -0.04 | 0.00994 | -0.035 | -3.979
-1.5 | 0.02 | 0.00988 | -0.036 | 2.002
-1 | 0.079 | 0.00983 | -0.038 | 8.063
-0.5 | 0.139 | 0.00979 | -0.039 | 14.178
0 | 0.199 | 0.00966 | -0.04 | 20.59
0.5 | 0.259 | 0.00972 | -0.041 | 26.598
1 | 0.318 | 0.00982 | -0.042 | 32.391
1.5 | 0.377 | 0.00993 | -0.044 | 37.972
2 | 0.435 | 0.01007 | -0.045 | 43.201
2.5 | 0.493 | 0.01025 | -0.046 | 48.107
3 | 0.551 | 0.01045 | -0.048 | 52.757
3.5 | 0.609 | 0.01061 | -0.049 | 57.415
4 | 0.666 | 0.01085 | -0.05 | 61.378
4.5 | 0.723 | 0.01111 | -0.052 | 65.045
5 | 0.794 | 0.01724 | -0.054 | 46.042
5.5 | 0.848 | 0.01784 | -0.055 | 47.538
6 | 0.901 | 0.0185 | -0.057 | 48.708
6.5 | 0.953 | 0.0192 | -0.058 | 49.624
7 | 1.002 | 0.01988 | -0.059 | 50.392
7.5 | 1.049 | 0.0206 | -0.06 | 50.919
8 | 1.093 | 0.02171 | -0.062 | 50.336
8.5 | 1.134 | 0.02275 | -0.063 | 49.869
9 | 1.173 | 0.02359 | -0.064 | 49.724
9.5 | 1.207 | 0.02464 | -0.065 | 49.005
10 | 1.233 | 0.02565 | -0.066 | 48.079
10.5 | 1.055 | 0.07046 | -0.037 | 14.974
11 | 1.072 | 0.07622 | -0.034 | 14.064
11.5 | 1.089 | 0.0816 | -0.034 | 13.344
12 | 1.103 | 0.08724 | -0.034 | 12.642
12.5 | 1.112 | 0.09199 | -0.033 | 12.093
13 | 1.119 | 0.09793 | -0.033 | 11.424
13.5 | 1.117 | 0.104 | -0.029 | 10.741
14 | 1.114 | 0.11028 | -0.03 | 10.098
14.5 | 1.107 | 0.11749 | -0.03 | 9.419
15 | 1.096 | 0.1248 | -0.03 | 8.786

## 18. Re 250k Mach 0.00 (2)
BIGFOIL.COM POLAR EXPORT
NACA67A216
NACA67A216 |  |  |  | Cl Max: | 0.4388 | at alpha= | 4 | deg
XFOIL ncrit=9 |  |  |  | L/D Max: | 15.8126 | at alpha= | 4 | deg
Re: | 250000 |  |  | Cd Min: | 0.12132 | at alpha= | -14.5 | deg
Mach: | 0 |  |  | Cl=0 at alpha= | 0.362 | deg
|  |  |  | @ Cl=0.1, Cd= | 0.032142
|  |  |  | @ Cl=0.4, Cd= | 0.028498
|  |  |  | @ Cl=0.6, Cd= | 0.02775
alpha (deg) | Cl | Cd | Cm | Cl/Cd
-14.5 | -0.3543 | 0.12132 | -0.1066 | -2.9204
-14 | -0.3335 | 0.11376 | -0.1085 | -2.9316
-13.5 | -0.3186 | 0.10795 | -0.1108 | -2.9514
-13 | -0.3268 | 0.09907 | -0.115 | -3.2987
-12.5 | -0.5972 | 0.05526 | -0.127 | -10.8071
-12 | -0.6368 | 0.05089 | -0.1183 | -12.5133
-11.5 | -0.6908 | 0.04926 | -0.1027 | -14.0235
-11 | -0.7455 | 0.04814 | -0.0856 | -15.4861
-10.5 | -0.7775 | 0.04554 | -0.0726 | -17.0729
-10 | -0.8345 | 0.04497 | -0.0531 | -18.5568
-9.5 | -1.0109 | 0.05258 | -0.0085 | -19.2259
-9 | -1.0034 | 0.04563 | -0.003 | -21.9899
-8.5 | -0.9893 | 0.04128 | 0.0031 | -23.9656
-7.5 | -0.9153 | 0.0342 | 0.0078 | -26.7632
-7 | -0.8651 | 0.03277 | 0.0076 | -26.3991
-6.5 | -0.8058 | 0.03252 | 0.006 | -24.7786
-6 | -0.7741 | 0.02984 | 0.0097 | -25.9417
-5.5 | -0.7161 | 0.02961 | 0.0083 | -24.1844
-5 | -0.6891 | 0.02809 | 0.0128 | -24.5319
-4.5 | -0.6373 | 0.02777 | 0.0126 | -22.9492
-4 | -0.61 | 0.02696 | 0.0172 | -22.6261
-3.5 | -0.5597 | 0.02661 | 0.0173 | -21.0334
-3 | -0.5413 | 0.02488 | 0.0232 | -21.7564
-2.5 | -0.5191 | 0.02396 | 0.0306 | -21.6653
-2 | -0.4606 | 0.02414 | 0.0327 | -19.0804
-1 | -0.1616 | 0.03274 | 0.0029 | -4.9359
-0.5 | -0.0862 | 0.03309 | -0.0016 | -2.605
0.5 | 0.0138 | 0.03286 | -0.0013 | 0.41996
2 | 0.1399 | 0.03181 | 0.004 | 4.398
2.5 | 0.2225 | 0.03143 | -0.0018 | 7.0792
3 | 0.2764 | 0.03088 | -0.0023 | 8.9508
4 | 0.4388 | 0.02775 | -0.0108 | 15.8126

## 19. Re 250k Mach 0.10 (1)
BIGFOIL.COM POLAR EXPORT
NACA67A216
NACA67A216 |  |  |  | Cl Max: | 1.209 | at alpha= | 9.5 | deg
JavaFoil+Calcfoil stall+Eppler ext transition |  |  |  | L/D Max: | 65.09 | at alpha= | 4.5 | deg
Re: | 250000 |  |  | Cd Min: | 0.0097 | at alpha= | 0 | deg
Mach: | 0.1 |  |  | Cl=0 at alpha= | -1.6667 | deg
|  |  |  | @ Cl=0.1, Cd= | 0.0098464
|  |  |  | @ Cl=0.4, Cd= | 0.010011
|  |  |  | @ Cl=0.6, Cd= | 0.010611
alpha (deg) | Cl | Cd | Cm | Cl/Cd
-19.5 | -0.769 | 0.21812 | 0.003 | -3.526
-19 | -0.788 | 0.20955 | 0.002 | -3.759
-18.5 | -0.806 | 0.19445 | 0.002 | -4.143
-18 | -0.822 | 0.18153 | 0.001 | -4.526
-17.5 | -0.836 | 0.168 | 0.001 | -4.979
-17 | -0.849 | 0.16171 | 0 | -5.253
-16.5 | -0.86 | 0.15351 | 0 | -5.605
-16 | -0.869 | 0.14386 | -0.001 | -6.044
-15.5 | -0.876 | 0.13474 | -0.001 | -6.499
-15 | -0.879 | 0.12898 | -0.002 | -6.817
-14.5 | -0.88 | 0.11884 | -0.002 | -7.405
-14 | -0.878 | 0.1124 | -0.003 | -7.809
-13.5 | -0.872 | 0.10477 | -0.003 | -8.321
-13 | -0.863 | 0.09953 | -0.004 | -8.673
-12.5 | -0.85 | 0.09234 | -0.004 | -9.21
-12 | -0.835 | 0.08707 | -0.005 | -9.588
-11.5 | -0.816 | 0.08128 | -0.005 | -10.034
-11 | -0.794 | 0.07708 | -0.006 | -10.295
-10.5 | -0.769 | 0.0722 | -0.007 | -10.645
-10 | -0.74 | 0.06751 | -0.007 | -10.958
-9.5 | -0.708 | 0.06352 | -0.008 | -11.153
-9 | -0.675 | 0.05928 | -0.009 | -11.395
-8.5 | -0.639 | 0.05556 | -0.01 | -11.503
-8 | -0.601 | 0.05136 | -0.011 | -11.706
-7.5 | -0.677 | 0.01723 | -0.022 | -39.262
-7 | -0.624 | 0.01669 | -0.023 | -37.417
-6.5 | -0.57 | 0.0161 | -0.025 | -35.409
-6 | -0.515 | 0.01561 | -0.026 | -32.983
-5.5 | -0.458 | 0.01513 | -0.027 | -30.289
-5 | -0.4 | 0.01463 | -0.029 | -27.365
-4.5 | -0.342 | 0.01422 | -0.03 | -24.053
-4 | -0.283 | 0.0138 | -0.031 | -20.481
-3.5 | -0.223 | 0.01344 | -0.032 | -16.584
-3 | -0.158 | 0.01015 | -0.033 | -15.585
-2.5 | -0.099 | 0.01004 | -0.034 | -9.877
-2 | -0.04 | 0.00996 | -0.035 | -3.986
-1.5 | 0.02 | 0.00989 | -0.036 | 2.01
-1 | 0.08 | 0.00986 | -0.038 | 8.08
-0.5 | 0.139 | 0.00982 | -0.039 | 14.206
0 | 0.2 | 0.0097 | -0.04 | 20.604
0.5 | 0.26 | 0.00976 | -0.041 | 26.62
1 | 0.319 | 0.00984 | -0.043 | 32.466
1.5 | 0.379 | 0.00996 | -0.044 | 38.043
2 | 0.437 | 0.0101 | -0.045 | 43.288
2.5 | 0.496 | 0.01029 | -0.047 | 48.177
3 | 0.554 | 0.01046 | -0.048 | 52.973
3.5 | 0.612 | 0.01065 | -0.049 | 57.463
4 | 0.669 | 0.0109 | -0.05 | 61.4
4.5 | 0.726 | 0.01115 | -0.052 | 65.09
5 | 0.797 | 0.01733 | -0.054 | 46.007
5.5 | 0.852 | 0.01794 | -0.056 | 47.48
6 | 0.905 | 0.01858 | -0.057 | 48.715
6.5 | 0.957 | 0.01932 | -0.058 | 49.505
7 | 1.006 | 0.02002 | -0.059 | 50.241
7.5 | 1.052 | 0.02071 | -0.061 | 50.806
8 | 1.096 | 0.02188 | -0.062 | 50.094
8.5 | 1.137 | 0.02295 | -0.063 | 49.557
9 | 1.175 | 0.02384 | -0.064 | 49.281
9.5 | 1.209 | 0.02484 | -0.066 | 48.662
10 | 1.033 | 0.06591 | -0.038 | 15.678
10.5 | 1.052 | 0.07145 | -0.035 | 14.726
11 | 1.07 | 0.07679 | -0.035 | 13.941
11.5 | 1.085 | 0.0824 | -0.034 | 13.164
12 | 1.097 | 0.08814 | -0.034 | 12.443
12.5 | 1.105 | 0.09278 | -0.034 | 11.914
13 | 1.108 | 0.09946 | -0.031 | 11.138
13.5 | 1.104 | 0.10437 | -0.029 | 10.578
14 | 1.098 | 0.11238 | -0.03 | 9.766
14.5 | 1.087 | 0.11839 | -0.03 | 9.182

## 20. Re 250k Mach 0.10 (2)
BIGFOIL.COM POLAR EXPORT
NACA67A216
NACA67A216 |  |  |  | Cl Max: | 1.0593 | at alpha= | 13 | deg
XFOIL ncrit=9 |  |  |  | L/D Max: | 37.4276 | at alpha= | 6.5 | deg
Re: | 250000 |  |  | Cd Min: | 0.18174 | at alpha= | 18 | deg
Mach: | 0.1 |  |  | Cl=0 at alpha= | 0.33373 | deg
|  |  |  | @ Cl=0.1, Cd= | 0.032759
|  |  |  | @ Cl=0.4, Cd= | 0.028324
|  |  |  | @ Cl=0.6, Cd= | 0.02083
alpha (deg) | Cl | Cd | Cm | Cl/Cd
-14.5 | -0.3487 | 0.12204 | -0.1076 | -2.8573
-14 | -0.3251 | 0.11491 | -0.1091 | -2.8292
-13.5 | -0.3133 | 0.10928 | -0.1107 | -2.8669
-13 | -0.3206 | 0.10002 | -0.1157 | -3.2054
-12.5 | -0.5736 | 0.05586 | -0.131 | -10.2685
-12 | -0.6176 | 0.05179 | -0.1218 | -11.9251
-11.5 | -0.6424 | 0.0464 | -0.115 | -13.8448
-11 | -0.7234 | 0.04844 | -0.0909 | -14.9339
-10.5 | -0.762 | 0.04625 | -0.0768 | -16.4757
-9.5 | -1.0001 | 0.0543 | -0.0114 | -18.418
-9 | -0.9972 | 0.04726 | -0.0056 | -21.1003
-8.5 | -0.9877 | 0.04246 | 0.0012 | -23.2619
-7.5 | -0.9194 | 0.03481 | 0.0071 | -26.412
-7 | -0.8681 | 0.03321 | 0.0068 | -26.1397
-6.5 | -0.8106 | 0.03275 | 0.0056 | -24.7511
-6 | -0.7768 | 0.03011 | 0.009 | -25.7987
-5.5 | -0.7175 | 0.02987 | 0.0075 | -24.0208
-5 | -0.6909 | 0.02828 | 0.0123 | -24.4307
-4.5 | -0.6368 | 0.0281 | 0.0117 | -22.6619
-4 | -0.6118 | 0.02708 | 0.0168 | -22.5923
-3.5 | -0.5591 | 0.02684 | 0.0165 | -20.8308
-3 | -0.5393 | 0.02521 | 0.0223 | -21.3923
-2.5 | -0.5162 | 0.02274 | 0.0305 | -22.7001
-2 | -0.4553 | 0.02435 | 0.0314 | -18.6982
-1.5 | -0.4105 | 0.02564 | 0.0355 | -16.0101
-1 | -0.1614 | 0.03282 | 0.0026 | -4.9177
-0.5 | -0.086 | 0.03318 | -0.0017 | -2.5919
0 | -0.0279 | 0.03326 | -0.0034 | -0.83885
0.5 | 0.0139 | 0.03297 | -0.0012 | 0.4216
1.5 | 0.1442 | 0.03265 | -0.007 | 4.4165
2.5 | 0.2289 | 0.03149 | -0.0026 | 7.269
3 | 0.279 | 0.03093 | -0.0024 | 9.0204
3.5 | 0.3304 | 0.02999 | -0.0017 | 11.017
4 | 0.3922 | 0.02858 | -0.0023 | 13.7229
4.5 | 0.4662 | 0.02615 | -0.0041 | 17.8279
6.5 | 0.6722 | 0.01796 | 0.0061 | 37.4276
7 | 0.625 | 0.01861 | 0.0246 | 33.5841
7.5 | 0.6243 | 0.02111 | 0.0315 | 29.5737
8 | 0.6341 | 0.02301 | 0.0372 | 27.5576
8.5 | 0.6586 | 0.02429 | 0.0409 | 27.114
9 | 0.7019 | 0.02587 | 0.0407 | 27.1318
9.5 | 0.7415 | 0.02745 | 0.0413 | 27.0128
10 | 0.779 | 0.02887 | 0.0425 | 26.983
10.5 | 0.8302 | 0.03053 | 0.0412 | 27.1929
11 | 0.886 | 0.03262 | 0.0397 | 27.1613
11.5 | 0.9364 | 0.03461 | 0.0385 | 27.0558
12 | 0.9875 | 0.0376 | 0.0375 | 26.2633
12.5 | 1.0316 | 0.04085 | 0.0366 | 25.2534
13 | 1.0593 | 0.04438 | 0.0384 | 23.8689
13.5 | 1.0261 | 0.04653 | 0.0504 | 22.0524
14 | 1.0069 | 0.05063 | 0.0572 | 19.8874
14.5 | 0.9838 | 0.05642 | 0.0621 | 17.4371
15 | 0.9461 | 0.06381 | 0.0658 | 14.8268
15.5 | 0.9003 | 0.0734 | 0.0669 | 12.2657
16 | 0.852 | 0.08517 | 0.0643 | 10.0035
16.5 | 0.7991 | 0.10021 | 0.0573 | 7.9743
17 | 0.614 | 0.16453 | 0.0262 | 3.7318
17.5 | 0.6036 | 0.17626 | 0.0177 | 3.4245
18 | 0.6223 | 0.18174 | 0.0155 | 3.4241

## 21. Re 250k Mach 0.25 (1)
BIGFOIL.COM POLAR EXPORT
NACA67A216
NACA67A216 |  |  |  | Cl Max: | 1.182 | at alpha= | 9 | deg
JavaFoil+Calcfoil stall+Eppler ext transition |  |  |  | L/D Max: | 61.749 | at alpha= | 4 | deg
Re: | 250000 |  |  | Cd Min: | 0.00984 | at alpha= | 0 | deg
Mach: | 0.25 |  |  | Cl=0 at alpha= | -1.6639 | deg
|  |  |  | @ Cl=0.1, Cd= | 0.0099953
|  |  |  | @ Cl=0.4, Cd= | 0.010162
|  |  |  | @ Cl=0.6, Cd= | 0.01075
alpha (deg) | Cl | Cd | Cm | Cl/Cd
-17.5 | -0.527 | 0.22626 | 0.001 | -2.33
-17 | -0.574 | 0.20479 | 0 | -2.803
-16.5 | -0.617 | 0.18655 | 0 | -3.309
-16 | -0.657 | 0.16759 | -0.001 | -3.92
-15.5 | -0.692 | 0.15684 | -0.001 | -4.413
-15 | -0.723 | 0.14288 | -0.002 | -5.06
-14.5 | -0.749 | 0.13592 | -0.002 | -5.508
-14 | -0.769 | 0.12234 | -0.003 | -6.288
-13.5 | -0.785 | 0.11438 | -0.003 | -6.859
-13 | -0.794 | 0.10672 | -0.004 | -7.442
-12.5 | -0.798 | 0.09767 | -0.004 | -8.171
-12 | -0.796 | 0.09271 | -0.005 | -8.588
-11.5 | -0.789 | 0.08648 | -0.006 | -9.123
-11 | -0.776 | 0.08073 | -0.006 | -9.616
-10.5 | -0.759 | 0.07532 | -0.007 | -10.076
-10 | -0.737 | 0.0699 | -0.007 | -10.538
-9.5 | -0.71 | 0.0654 | -0.008 | -10.862
-9 | -0.68 | 0.06135 | -0.009 | -11.085
-8.5 | -0.645 | 0.06084 | -0.009 | -10.599
-8 | -0.61 | 0.05273 | -0.011 | -11.569
-7.5 | -0.688 | 0.01758 | -0.023 | -39.163
-7 | -0.637 | 0.01718 | -0.024 | -37.096
-6.5 | -0.583 | 0.01657 | -0.025 | -35.176
-6 | -0.527 | 0.01604 | -0.027 | -32.832
-5.5 | -0.469 | 0.01551 | -0.028 | -30.257
-5 | -0.41 | 0.01498 | -0.029 | -27.397
-4.5 | -0.351 | 0.01453 | -0.031 | -24.131
-4 | -0.29 | 0.01409 | -0.032 | -20.587
-3.5 | -0.229 | 0.01375 | -0.033 | -16.633
-3 | -0.162 | 0.01031 | -0.034 | -15.764
-2.5 | -0.102 | 0.01021 | -0.035 | -9.963
-2 | -0.041 | 0.0101 | -0.036 | -4.04
-1.5 | 0.02 | 0.01004 | -0.037 | 2.033
-1 | 0.082 | 0.01001 | -0.039 | 8.175
-0.5 | 0.143 | 0.00996 | -0.04 | 14.38
0 | 0.205 | 0.00984 | -0.041 | 20.857
0.5 | 0.267 | 0.00992 | -0.042 | 26.889
1 | 0.328 | 0.01002 | -0.044 | 32.745
1.5 | 0.389 | 0.01014 | -0.045 | 38.389
2 | 0.449 | 0.01026 | -0.046 | 43.764
2.5 | 0.509 | 0.01043 | -0.048 | 48.772
3 | 0.569 | 0.01064 | -0.049 | 53.473
3.5 | 0.628 | 0.01085 | -0.05 | 57.903
4 | 0.686 | 0.01112 | -0.052 | 61.749
4.5 | 0.76 | 0.01715 | -0.054 | 44.324
5 | 0.817 | 0.01786 | -0.056 | 45.75
5.5 | 0.873 | 0.01854 | -0.057 | 47.061
6 | 0.926 | 0.01922 | -0.058 | 48.179
6.5 | 0.977 | 0.02001 | -0.06 | 48.843
7 | 1.026 | 0.02081 | -0.061 | 49.29
7.5 | 1.071 | 0.02153 | -0.062 | 49.733
8 | 1.112 | 0.02291 | -0.063 | 48.551
8.5 | 1.149 | 0.02405 | -0.065 | 47.783
9 | 1.182 | 0.02514 | -0.066 | 46.996
9.5 | 1.008 | 0.06375 | -0.038 | 15.816
10 | 1.022 | 0.06995 | -0.034 | 14.606
10.5 | 1.035 | 0.07531 | -0.033 | 13.746
11 | 1.043 | 0.0809 | -0.033 | 12.895
11.5 | 1.044 | 0.08637 | -0.028 | 12.088
12 | 1.042 | 0.09261 | -0.028 | 11.248
12.5 | 1.034 | 0.1 | -0.028 | 10.336
13 | 1.018 | 0.10775 | -0.029 | 9.445
13.5 | 0.991 | 0.1142 | -0.029 | 8.674
14 | 0.957 | 0.12503 | -0.029 | 7.653

## 22. Re 250k Mach 0.25 (2)
BIGFOIL.COM POLAR EXPORT
NACA67A216
NACA67A216 |  |  |  | Cl Max: | 0.9853 | at alpha= | 12.5 | deg
XFOIL ncrit=9 |  |  |  | L/D Max: | 33.874 | at alpha= | 6.5 | deg
Re: | 250000 |  |  | Cd Min: | 0.18102 | at alpha= | 17.5 | deg
Mach: | 0.25 |  |  | Cl=0 at alpha= | 0.2339 | deg
|  |  |  | @ Cl=0.1, Cd= | 0.033318
|  |  |  | @ Cl=0.4, Cd= | 0.028935
|  |  |  | @ Cl=0.6, Cd= | 0.18102
alpha (deg) | Cl | Cd | Cm | Cl/Cd
-13.5 | -0.2833 | 0.11453 | -0.1131 | -2.4736
-13 | -0.3313 | 0.09618 | -0.1301 | -3.4446
-12.5 | -0.4706 | 0.0616 | -0.1439 | -7.6396
-12 | -0.5353 | 0.05781 | -0.1351 | -9.2596
-11.5 | -0.5582 | 0.05111 | -0.1314 | -10.9215
-11 | -0.6252 | 0.05144 | -0.1123 | -12.154
-10.5 | -0.6775 | 0.04937 | -0.0983 | -13.7229
-10 | -0.7361 | 0.04897 | -0.0792 | -15.0317
-9.5 | -0.9248 | 0.06103 | -0.0289 | -15.1532
-9 | -0.9459 | 0.05485 | -0.0207 | -17.2452
-8.5 | -0.9627 | 0.04914 | -0.0108 | -19.591
-8 | -0.9444 | 0.04406 | -0.0061 | -21.4344
-7.5 | -0.933 | 0.03943 | 0.0015 | -23.6622
-7 | -0.8815 | 0.03606 | 0.0014 | -24.4454
-6.5 | -0.848 | 0.03397 | 0.0054 | -24.9632
-6 | -0.7913 | 0.03204 | 0.0053 | -24.6973
-5.5 | -0.723 | 0.03158 | 0.0025 | -22.8942
-5 | -0.6979 | 0.02961 | 0.0084 | -23.5697
-4 | -0.6159 | 0.02795 | 0.0134 | -22.0358
-2.5 | -0.516 | 0.02291 | 0.0277 | -22.5229
-2 | -0.4752 | 0.02396 | 0.0326 | -19.8331
-1.5 | -0.4081 | 0.02597 | 0.0332 | -15.7143
-1 | -0.1675 | 0.03316 | 0.0029 | -5.0513
-0.5 | -0.1128 | 0.03359 | 0.0029 | -3.3581
0.5 | 0.0409 | 0.03376 | -0.0067 | 1.2115
1.5 | 0.1211 | 0.03316 | -0.0021 | 3.652
2.5 | 0.1967 | 0.03189 | 0.0046 | 6.1681
3.5 | 0.3494 | 0.03014 | -0.0028 | 11.5926
4 | 0.417 | 0.02853 | -0.004 | 14.6162
4.5 | 0.5001 | 0.02566 | -0.0066 | 19.4895
6 | 0.5959 | 0.02011 | 0.0119 | 29.632
6.5 | 0.6453 | 0.01905 | 0.0155 | 33.874
7 | 0.6033 | 0.01996 | 0.0327 | 30.2255
7.5 | 0.6064 | 0.02255 | 0.039 | 26.8914
8 | 0.6264 | 0.02424 | 0.0435 | 25.8416
8.5 | 0.6497 | 0.02552 | 0.0478 | 25.4585
9 | 0.6946 | 0.02722 | 0.0477 | 25.518
9.5 | 0.7377 | 0.02889 | 0.0482 | 25.5348
10 | 0.7816 | 0.03064 | 0.049 | 25.5091
10.5 | 0.8307 | 0.03247 | 0.0488 | 25.5836
11 | 0.8882 | 0.035 | 0.0477 | 25.3771
11.5 | 0.9397 | 0.0383 | 0.0468 | 24.5352
12 | 0.9674 | 0.04234 | 0.0486 | 22.8484
12.5 | 0.9853 | 0.04743 | 0.05 | 20.7738
13 | 0.9685 | 0.05102 | 0.0572 | 18.9828
13.5 | 0.9373 | 0.05366 | 0.0664 | 17.4674
14 | 0.9108 | 0.05994 | 0.0705 | 15.1952
14.5 | 0.8747 | 0.06809 | 0.0722 | 12.8462
15 | 0.8341 | 0.07834 | 0.0708 | 10.6472
15.5 | 0.7829 | 0.09176 | 0.065 | 8.532
16 | 0.5774 | 0.15588 | 0.0304 | 3.7041
16.5 | 0.6025 | 0.15989 | 0.03 | 3.7682
17 | 0.6103 | 0.16946 | 0.0265 | 3.6014
17.5 | 0.598 | 0.18102 | 0.0171 | 3.3035

## 23. Re 250k Mach 0.50 (1)
BIGFOIL.COM POLAR EXPORT
NACA67A216
NACA67A216 |  |  |  | Cl Max: | 1.195 | at alpha= | 20 | deg
JavaFoil+Calcfoil stall+Eppler ext transition |  |  |  | L/D Max: | 59.174 | at alpha= | 3.5 | deg
Re: | 250000 |  |  | Cd Min: | 0.01059 | at alpha= | 0 | deg
Mach: | 0.5 |  |  | Cl=0 at alpha= | -1.6691 | deg
|  |  |  | @ Cl=0.1, Cd= | 0.010693
|  |  |  | @ Cl=0.4, Cd= | 0.01085
|  |  |  | @ Cl=0.6, Cd= | 0.01141
alpha (deg) | Cl | Cd | Cm | Cl/Cd
-20 | -1.018 | 0.27179 | 0.005 | -3.745
-19.5 | -0.991 | 0.26709 | 0.004 | -3.71
-19 | -0.964 | 0.26025 | 0.004 | -3.704
-18.5 | -0.937 | 0.2571 | 0.003 | -3.645
-18 | -0.91 | 0.25232 | 0.002 | -3.607
-17.5 | -0.881 | 0.24209 | 0.001 | -3.638
-17 | -0.853 | 0.23126 | 0.001 | -3.69
-16.5 | -0.826 | 0.22357 | 0 | -3.696
-16 | -0.799 | 0.21783 | -0.001 | -3.669
-15.5 | -0.772 | 0.21438 | -0.002 | -3.601
-15 | -0.743 | 0.19768 | -0.002 | -3.758
-14.5 | -0.715 | 0.1895 | -0.003 | -3.775
-14 | -0.688 | 0.18267 | -0.003 | -3.766
-13.5 | -0.66 | 0.17834 | -0.004 | -3.703
-13 | -0.633 | 0.17423 | -0.005 | -3.633
-12.5 | -0.605 | 0.1691 | -0.006 | -3.581
-12 | -0.577 | 0.16328 | -0.006 | -3.531
-11.5 | -0.549 | 0.15501 | -0.006 | -3.541
-11 | -0.521 | 0.15236 | -0.007 | -3.421
-10.5 | -0.494 | 0.14939 | -0.008 | -3.304
-10 | -0.465 | 0.13129 | -0.007 | -3.543
-9.5 | -0.437 | 0.11829 | -0.008 | -3.698
-9 | -0.41 | 0.11736 | -0.009 | -3.491
-8.5 | -0.522 | 0.07714 | -0.009 | -6.764
-8 | -0.59 | 0.06326 | -0.01 | -9.324
-7.5 | -0.585 | 0.05706 | -0.011 | -10.256
-7 | -0.557 | 0.0515 | -0.013 | -10.812
-6.5 | -0.518 | 0.04722 | -0.014 | -10.976
-6 | -0.474 | 0.04359 | -0.016 | -10.882
-5.5 | -0.514 | 0.01728 | -0.031 | -29.763
-5 | -0.452 | 0.01663 | -0.032 | -27.185
-4.5 | -0.388 | 0.01605 | -0.034 | -24.157
-4 | -0.321 | 0.01543 | -0.035 | -20.839
-3.5 | -0.254 | 0.01492 | -0.037 | -17.018
-3 | -0.185 | 0.01447 | -0.038 | -12.81
-2.5 | -0.113 | 0.0109 | -0.039 | -10.405
-2 | -0.045 | 0.01078 | -0.04 | -4.221
-1.5 | 0.023 | 0.01072 | -0.042 | 2.124
-1 | 0.091 | 0.0107 | -0.043 | 8.53
-0.5 | 0.16 | 0.01065 | -0.044 | 14.998
0 | 0.229 | 0.01059 | -0.046 | 21.615
0.5 | 0.297 | 0.01068 | -0.047 | 27.847
1 | 0.366 | 0.01077 | -0.049 | 33.959
1.5 | 0.434 | 0.01093 | -0.05 | 39.732
2 | 0.5 | 0.0111 | -0.051 | 45.051
2.5 | 0.567 | 0.01128 | -0.053 | 50.24
3 | 0.633 | 0.01154 | -0.054 | 54.827
3.5 | 0.698 | 0.0118 | -0.056 | 59.174
4 | 0.777 | 0.01861 | -0.058 | 41.779
4.5 | 0.841 | 0.01948 | -0.06 | 43.191
5 | 0.901 | 0.02039 | -0.061 | 44.214
5.5 | 0.957 | 0.02134 | -0.063 | 44.834
6 | 1.006 | 0.0225 | -0.065 | 44.718
6.5 | 0.868 | 0.04633 | -0.034 | 18.744
7 | 1.073 | 0.02561 | -0.067 | 41.901
7.5 | 0.894 | 0.05613 | -0.035 | 15.922
8 | 0.851 | 0.06221 | -0.027 | 13.674
8.5 | 0.565 | 0.09508 | -0.027 | 5.946
9 | 0.593 | 0.11209 | -0.027 | 5.286
9.5 | 0.621 | 0.12657 | -0.031 | 4.904
10 | 0.648 | 0.13918 | -0.031 | 4.655
10.5 | 0.676 | 0.15305 | -0.036 | 4.419
11 | 0.704 | 0.15607 | -0.036 | 4.509
11.5 | 0.731 | 0.15922 | -0.037 | 4.59
12 | 0.758 | 0.16241 | -0.038 | 4.667
12.5 | 0.787 | 0.17326 | -0.042 | 4.542
13 | 0.814 | 0.17963 | -0.042 | 4.531
13.5 | 0.841 | 0.18368 | -0.043 | 4.578
14 | 0.868 | 0.19346 | -0.044 | 4.486
14.5 | 0.895 | 0.20159 | -0.046 | 4.442
15 | 0.924 | 0.2096 | -0.048 | 4.408
15.5 | 0.951 | 0.21012 | -0.049 | 4.524
16 | 0.977 | 0.22543 | -0.05 | 4.335
16.5 | 1.004 | 0.22679 | -0.051 | 4.428
17 | 1.033 | 0.24149 | -0.054 | 4.279
17.5 | 1.06 | 0.2514 | -0.055 | 4.217
18 | 1.087 | 0.25111 | -0.056 | 4.327
18.5 | 1.113 | 0.25616 | -0.057 | 4.346
19 | 1.143 | 0.27853 | -0.06 | 4.103
19.5 | 1.169 | 0.27221 | -0.061 | 4.295
20 | 1.195 | 0.28058 | -0.062 | 4.261

## 24. Re 250k Mach 0.50 (2)
BIGFOIL.COM POLAR EXPORT
NACA67A216
NACA67A216 |  |  |  | Cl Max: | 0.779 | at alpha= | 10.5 | deg
XFOIL ncrit=9 |  |  |  | L/D Max: | 29.8739 | at alpha= | 5.5 | deg
Re: | 250000 |  |  | Cd Min: | 0.23752 | at alpha= | 20 | deg
Mach: | 0.5 |  |  | Cl=0 at alpha= | 0.20126 | deg
|  |  |  | @ Cl=0.1, Cd= | 0.035781
|  |  |  | @ Cl=0.4, Cd= | 0.031131
|  |  |  | @ Cl=0.6, Cd= | 0.029623
alpha (deg) | Cl | Cd | Cm | Cl/Cd
-11.5 | -0.2641 | 0.09112 | -0.1379 | -2.8984
-11 | -0.2876 | 0.08272 | -0.1384 | -3.4768
-10.5 | -0.3284 | 0.07008 | -0.1447 | -4.6861
-10 | -0.3898 | 0.06528 | -0.1366 | -5.9712
-9.5 | -0.4607 | 0.06175 | -0.1241 | -7.4607
-9 | -0.5147 | 0.05669 | -0.1155 | -9.0792
-8.5 | -0.5587 | 0.05173 | -0.1066 | -10.8003
-8 | -0.6205 | 0.05005 | -0.0891 | -12.3976
-7.5 | -0.6821 | 0.04826 | -0.0705 | -14.1339
-7 | -0.7326 | 0.04617 | -0.0527 | -15.8674
-6.5 | -0.7502 | 0.04276 | -0.0397 | -17.5444
-6 | -0.719 | 0.03854 | -0.0343 | -18.6559
-5.5 | -0.7059 | 0.03633 | -0.0247 | -19.4302
-5 | -0.6534 | 0.03416 | -0.0212 | -19.1276
-4.5 | -0.5644 | 0.03216 | -0.025 | -17.5498
-4 | -0.4846 | 0.03114 | -0.0272 | -15.562
-3.5 | -0.5077 | 0.03001 | -0.0109 | -16.9177
-3 | -0.4791 | 0.02915 | -0.004 | -16.4357
-2.5 | -0.4643 | 0.02764 | 0.0051 | -16.7981
-2 | -0.5065 | 0.02423 | 0.0246 | -20.9038
-1.5 | -0.4441 | 0.02691 | 0.0309 | -16.5032
-1 | -0.183 | 0.03501 | 0.0008 | -5.2271
-0.5 | -0.1291 | 0.03598 | 0.0031 | -3.5881
0 | -0.0191 | 0.03619 | -0.0064 | -0.52777
1 | 0.0758 | 0.0359 | -0.0021 | 2.1114
1.5 | 0.1488 | 0.03554 | -0.0045 | 4.1868
2 | 0.1676 | 0.03489 | 0.0036 | 4.8037
3 | 0.3232 | 0.03341 | -0.0017 | 9.6738
3.5 | 0.3776 | 0.03204 | 0.001 | 11.7853
5.5 | 0.6396 | 0.02141 | 0.0129 | 29.8739
6 | 0.5909 | 0.02132 | 0.0345 | 27.7158
6.5 | 0.5694 | 0.02389 | 0.0467 | 23.8342
7 | 0.5597 | 0.02607 | 0.057 | 21.4691
7.5 | 0.5589 | 0.02743 | 0.0669 | 20.3755
8 | 0.5948 | 0.02936 | 0.0699 | 20.2589
8.5 | 0.632 | 0.03124 | 0.0732 | 20.2305
9 | 0.6695 | 0.03306 | 0.0771 | 20.2511
9.5 | 0.7191 | 0.0356 | 0.0789 | 20.1994
10 | 0.7623 | 0.03925 | 0.0806 | 19.4217
10.5 | 0.779 | 0.04429 | 0.0834 | 17.5886
11 | 0.7658 | 0.05096 | 0.0871 | 15.0275
11.5 | 0.7413 | 0.0601 | 0.0866 | 12.3344
12 | 0.7081 | 0.07118 | 0.0827 | 9.948
12.5 | 0.6669 | 0.0856 | 0.074 | 7.7909
13 | 0.62 | 0.10509 | 0.0601 | 5.8997
13.5 | 0.5824 | 0.11927 | 0.0548 | 4.883
14 | 0.5537 | 0.1285 | 0.0541 | 4.3089
14.5 | 0.5455 | 0.13901 | 0.0496 | 3.9242
15 | 0.5483 | 0.14892 | 0.045 | 3.6818
16 | 0.5702 | 0.17205 | 0.0357 | 3.3142
16.5 | 0.5705 | 0.18099 | 0.0276 | 3.1521
17 | 0.6007 | 0.18804 | 0.026 | 3.1945
17.5 | 0.6083 | 0.19776 | 0.0195 | 3.076
18 | 0.617 | 0.20612 | 0.0125 | 2.9934
18.5 | 0.6389 | 0.21338 | 0.0087 | 2.9942
19 | 0.6615 | 0.22216 | 0.0052 | 2.9776
19.5 | 0.6713 | 0.23018 | -0.0022 | 2.9164
20 | 0.6922 | 0.23752 | -0.0065 | 2.9143

## 25. Re 500k Mach 0.00 (1)
BIGFOIL.COM POLAR EXPORT
NACA67A216
NACA67A216 |  |  |  | Cl Max: | 1.313 | at alpha= | 12 | deg
JavaFoil+Calcfoil stall+Eppler ext transition |  |  |  | L/D Max: | 90.614 | at alpha= | 4.5 | deg
Re: | 500000 |  |  | Cd Min: | 0.00698 | at alpha= | -0.5 | deg
Mach: | 0 |  |  | Cl=0 at alpha= | -1.6667 | deg
|  |  |  | @ Cl=0.1, Cd= | 0.0070136
|  |  |  | @ Cl=0.4, Cd= | 0.0073195
|  |  |  | @ Cl=0.6, Cd= | 0.0077186
alpha (deg) | Cl | Cd | Cm | Cl/Cd
-20 | -0.801 | 0.20003 | 0.003 | -4.006
-19.5 | -0.818 | 0.18736 | 0.003 | -4.365
-19 | -0.833 | 0.17895 | 0.002 | -4.653
-18.5 | -0.847 | 0.17341 | 0.002 | -4.885
-18 | -0.861 | 0.16383 | 0.002 | -5.253
-17.5 | -0.872 | 0.15317 | 0.001 | -5.69
-17 | -0.882 | 0.14695 | 0 | -5.999
-16.5 | -0.89 | 0.13947 | 0 | -6.379
-16 | -0.895 | 0.12921 | -0.001 | -6.926
-15.5 | -0.899 | 0.12219 | -0.001 | -7.355
-15 | -0.899 | 0.1163 | -0.002 | -7.733
-14.5 | -0.897 | 0.10816 | -0.002 | -8.294
-14 | -0.892 | 0.10161 | -0.003 | -8.78
-13.5 | -0.885 | 0.09659 | -0.004 | -9.158
-13 | -0.873 | 0.09142 | -0.004 | -9.553
-12.5 | -0.859 | 0.08564 | -0.005 | -10.024
-12 | -0.842 | 0.08058 | -0.006 | -10.451
-11.5 | -0.822 | 0.07558 | -0.006 | -10.877
-11 | -0.799 | 0.07049 | -0.007 | -11.341
-10.5 | -0.773 | 0.06619 | -0.008 | -11.685
-10 | -0.745 | 0.0617 | -0.009 | -12.068
-9.5 | -0.721 | 0.05438 | -0.011 | -13.25
-9 | -0.816 | 0.01667 | -0.018 | -48.967
-8.5 | -0.772 | 0.01601 | -0.02 | -48.242
-8 | -0.725 | 0.01529 | -0.021 | -47.427
-7.5 | -0.676 | 0.01468 | -0.022 | -46.029
-7 | -0.623 | 0.01414 | -0.024 | -44.085
-6.5 | -0.569 | 0.0136 | -0.025 | -41.853
-6 | -0.514 | 0.01317 | -0.026 | -39.004
-5.5 | -0.457 | 0.01274 | -0.027 | -35.887
-5 | -0.399 | 0.01229 | -0.029 | -32.497
-4.5 | -0.341 | 0.01192 | -0.03 | -28.615
-4 | -0.282 | 0.01153 | -0.031 | -24.451
-3.5 | -0.222 | 0.01121 | -0.033 | -19.818
-3 | -0.159 | 0.00726 | -0.033 | -21.941
-2.5 | -0.1 | 0.0072 | -0.035 | -13.869
-2 | -0.04 | 0.00713 | -0.036 | -5.612
-1.5 | 0.02 | 0.00709 | -0.037 | 2.825
-1 | 0.08 | 0.00703 | -0.039 | 11.43
-0.5 | 0.141 | 0.00698 | -0.04 | 20.186
0 | 0.201 | 0.0071 | -0.041 | 28.243
0.5 | 0.261 | 0.00716 | -0.042 | 36.424
1 | 0.321 | 0.00721 | -0.044 | 44.479
1.5 | 0.381 | 0.00729 | -0.045 | 52.196
2 | 0.439 | 0.00738 | -0.046 | 59.468
2.5 | 0.498 | 0.0075 | -0.048 | 66.408
3 | 0.556 | 0.00762 | -0.049 | 73.06
3.5 | 0.614 | 0.00775 | -0.05 | 79.242
4 | 0.672 | 0.00791 | -0.051 | 84.896
4.5 | 0.73 | 0.00805 | -0.053 | 90.614
5 | 0.795 | 0.01483 | -0.055 | 53.618
5.5 | 0.85 | 0.01536 | -0.056 | 55.321
6 | 0.903 | 0.01594 | -0.057 | 56.636
6.5 | 0.954 | 0.01655 | -0.059 | 57.681
7 | 1.004 | 0.01715 | -0.06 | 58.518
7.5 | 1.051 | 0.01778 | -0.061 | 59.092
8 | 1.095 | 0.01881 | -0.063 | 58.208
8.5 | 1.137 | 0.01976 | -0.064 | 57.529
9 | 1.175 | 0.02051 | -0.065 | 57.308
9.5 | 1.21 | 0.02152 | -0.066 | 56.243
10 | 1.242 | 0.02234 | -0.067 | 55.583
10.5 | 1.269 | 0.02334 | -0.069 | 54.386
11 | 1.293 | 0.02442 | -0.07 | 52.953
11.5 | 1.311 | 0.0257 | -0.071 | 51.019
12 | 1.313 | 0.02859 | -0.071 | 45.938
12.5 | 1.121 | 0.08414 | -0.041 | 13.329
13 | 1.126 | 0.09031 | -0.04 | 12.466
13.5 | 1.123 | 0.09704 | -0.039 | 11.574
14 | 1.119 | 0.10348 | -0.038 | 10.812
14.5 | 1.111 | 0.11001 | -0.037 | 10.096
15 | 1.099 | 0.11632 | -0.036 | 9.45
15.5 | 1.087 | 0.12262 | -0.037 | 8.863
16 | 1.07 | 0.13176 | -0.036 | 8.122
16.5 | 1.051 | 0.13771 | -0.035 | 7.634
17 | 1.03 | 0.14664 | -0.033 | 7.026

## 26. Re 500k Mach 0.00 (2)
BIGFOIL.COM POLAR EXPORT
NACA67A216
NACA67A216 |  |  |  | Cl Max: | -0.0746 | at alpha= | -0.5 | deg
XFOIL ncrit=9 |  |  |  | L/D Max: | -2.0924 | at alpha= | -18.5 | deg
Re: | 500000 |  |  | Cd Min: | 0.17444 | at alpha= | -18.5 | deg
Mach: | 0 |  |  | Cl=0 at alpha= | -99 | deg
|  |  |  | @ Cl=0.1, Cd= | 0.01908
|  |  |  | @ Cl=0.4, Cd= | 0.01908
|  |  |  | @ Cl=0.6, Cd= | 0.01908
alpha (deg) | Cl | Cd | Cm | Cl/Cd
-18.5 | -0.365 | 0.17444 | -0.0782 | -2.0924
-18 | -0.3707 | 0.16268 | -0.0868 | -2.2787
-17.5 | -0.3565 | 0.15592 | -0.0891 | -2.2864
-17 | -0.3367 | 0.15112 | -0.0912 | -2.228
-16.5 | -0.3228 | 0.1453 | -0.0941 | -2.2216
-16 | -0.5511 | 0.07868 | -0.1233 | -7.0043
-15.5 | -0.6315 | 0.06126 | -0.1319 | -10.3085
-15 | -0.6856 | 0.05143 | -0.1322 | -13.3307
-14.5 | -0.7203 | 0.04503 | -0.1291 | -15.996
-14 | -0.7498 | 0.03984 | -0.1237 | -18.8203
-13.5 | -0.7613 | 0.03581 | -0.1185 | -21.2594
-13 | -0.759 | 0.03161 | -0.1141 | -24.0114
-12.5 | -0.7354 | 0.02909 | -0.1115 | -25.2802
-12 | -0.7109 | 0.02762 | -0.1086 | -25.7386
-11.5 | -0.68 | 0.02596 | -0.1062 | -26.1941
-11 | -0.6438 | 0.02446 | -0.1046 | -26.3205
-10.5 | -0.6019 | 0.02281 | -0.1039 | -26.3875
-10 | -0.5612 | 0.02172 | -0.1027 | -25.8379
-9.5 | -0.521 | 0.02093 | -0.1012 | -24.8925
-9 | -0.48 | 0.01958 | -0.0999 | -24.5148
-8.5 | -0.4402 | 0.01897 | -0.0982 | -23.2051
-8 | -0.4046 | 0.01811 | -0.0957 | -22.3412
-7.5 | -0.3657 | 0.01765 | -0.094 | -20.7195
-7 | -0.3321 | 0.01708 | -0.0912 | -19.4438
-6.5 | -0.2974 | 0.01674 | -0.0884 | -17.7658
-6 | -0.265 | 0.01627 | -0.0849 | -16.2876
-5.5 | -0.2332 | 0.01588 | -0.0812 | -14.6851
-5 | -0.2122 | 0.01525 | -0.0754 | -13.9148
-4.5 | -0.2564 | 0.01642 | -0.057 | -15.6151
-4 | -0.3218 | 0.0176 | -0.033 | -18.2841
-3.5 | -0.3308 | 0.0166 | -0.0209 | -19.9277
-3 | -0.3268 | 0.01452 | -0.0104 | -22.5069
-2.5 | -0.2673 | 0.01495 | -0.0109 | -17.8796
-1.5 | -0.2143 | 0.01616 | 0.0005 | -13.2611
-1 | -0.1604 | 0.01731 | 0.002 | -9.2663
-0.5 | -0.0746 | 0.01908 | -0.0014 | -3.9099

## 27. Re 500k Mach 0.10 (1)
BIGFOIL.COM POLAR EXPORT
NACA67A216
NACA67A216 |  |  |  | Cl Max: | 1.303 | at alpha= | 11.5 | deg
JavaFoil+Calcfoil stall+Eppler ext transition |  |  |  | L/D Max: | 90.747 | at alpha= | 4.5 | deg
Re: | 500000 |  |  | Cd Min: | 0.007 | at alpha= | -0.5 | deg
Mach: | 0.1 |  |  | Cl=0 at alpha= | -1.6667 | deg
|  |  |  | @ Cl=0.1, Cd= | 0.0070413
|  |  |  | @ Cl=0.4, Cd= | 0.0073322
|  |  |  | @ Cl=0.6, Cd= | 0.0077319
alpha (deg) | Cl | Cd | Cm | Cl/Cd
-19.5 | -0.77 | 0.19659 | 0.003 | -3.917
-19 | -0.789 | 0.18645 | 0.002 | -4.229
-18.5 | -0.807 | 0.17632 | 0.002 | -4.575
-18 | -0.823 | 0.16283 | 0.001 | -5.052
-17.5 | -0.838 | 0.15687 | 0.001 | -5.34
-17 | -0.85 | 0.1471 | 0 | -5.781
-16.5 | -0.862 | 0.14217 | 0 | -6.063
-16 | -0.871 | 0.13205 | -0.001 | -6.597
-15.5 | -0.877 | 0.1226 | -0.001 | -7.157
-15 | -0.881 | 0.11621 | -0.002 | -7.582
-14.5 | -0.882 | 0.10994 | -0.002 | -8.024
-14 | -0.88 | 0.1031 | -0.003 | -8.534
-13.5 | -0.874 | 0.09787 | -0.004 | -8.932
-13 | -0.865 | 0.09177 | -0.004 | -9.431
-12.5 | -0.853 | 0.08611 | -0.005 | -9.905
-12 | -0.837 | 0.08118 | -0.006 | -10.315
-11.5 | -0.818 | 0.07612 | -0.006 | -10.746
-11 | -0.796 | 0.07177 | -0.007 | -11.097
-10.5 | -0.772 | 0.06686 | -0.008 | -11.547
-10 | -0.744 | 0.06249 | -0.009 | -11.908
-9.5 | -0.715 | 0.05768 | -0.01 | -12.39
-9 | -0.818 | 0.01679 | -0.019 | -48.725
-8.5 | -0.774 | 0.01611 | -0.02 | -48.052
-8 | -0.728 | 0.01539 | -0.021 | -47.287
-7.5 | -0.678 | 0.01481 | -0.022 | -45.792
-7 | -0.626 | 0.01424 | -0.024 | -43.941
-6.5 | -0.572 | 0.01369 | -0.025 | -41.751
-6 | -0.516 | 0.01323 | -0.026 | -38.989
-5.5 | -0.459 | 0.01279 | -0.028 | -35.891
-5 | -0.401 | 0.01234 | -0.029 | -32.515
-4.5 | -0.343 | 0.01198 | -0.03 | -28.603
-4 | -0.283 | 0.01158 | -0.032 | -24.47
-3.5 | -0.223 | 0.01126 | -0.033 | -19.839
-3 | -0.16 | 0.0073 | -0.033 | -21.92
-2.5 | -0.1 | 0.00723 | -0.035 | -13.87
-2 | -0.04 | 0.00716 | -0.036 | -5.614
-1.5 | 0.02 | 0.00706 | -0.037 | 2.852
-1 | 0.081 | 0.00706 | -0.039 | 11.431
-0.5 | 0.142 | 0.007 | -0.04 | 20.211
0 | 0.202 | 0.00712 | -0.041 | 28.339
0.5 | 0.262 | 0.00717 | -0.043 | 36.554
1 | 0.322 | 0.00724 | -0.044 | 44.54
1.5 | 0.383 | 0.0073 | -0.045 | 52.391
2 | 0.441 | 0.00741 | -0.046 | 59.508
2.5 | 0.5 | 0.00753 | -0.048 | 66.463
3 | 0.559 | 0.00764 | -0.049 | 73.121
3.5 | 0.617 | 0.00777 | -0.05 | 79.512
4 | 0.675 | 0.00793 | -0.052 | 85.179
4.5 | 0.733 | 0.00808 | -0.053 | 90.747
5 | 0.799 | 0.01491 | -0.055 | 53.564
5.5 | 0.854 | 0.01545 | -0.056 | 55.238
6 | 0.907 | 0.01601 | -0.058 | 56.65
6.5 | 0.958 | 0.01665 | -0.059 | 57.542
7 | 1.008 | 0.01727 | -0.06 | 58.333
7.5 | 1.054 | 0.01792 | -0.062 | 58.856
8 | 1.098 | 0.01897 | -0.063 | 57.898
8.5 | 1.139 | 0.01991 | -0.064 | 57.231
9 | 1.177 | 0.0207 | -0.065 | 56.869
9.5 | 1.211 | 0.02175 | -0.067 | 55.705
10 | 1.242 | 0.02244 | -0.068 | 55.341
10.5 | 1.268 | 0.02364 | -0.069 | 53.633
11 | 1.29 | 0.0248 | -0.07 | 52.011
11.5 | 1.303 | 0.02631 | -0.071 | 49.51
12 | 1.114 | 0.07662 | -0.046 | 14.545
12.5 | 1.114 | 0.08482 | -0.041 | 13.128
13 | 1.114 | 0.09143 | -0.039 | 12.183
13.5 | 1.109 | 0.09895 | -0.037 | 11.206
14 | 1.102 | 0.10478 | -0.037 | 10.516
14.5 | 1.091 | 0.11018 | -0.037 | 9.899
15 | 1.075 | 0.11837 | -0.034 | 9.081
15.5 | 1.059 | 0.12545 | -0.036 | 8.441
16 | 1.038 | 0.13194 | -0.035 | 7.871
16.5 | 1.017 | 0.13997 | -0.036 | 7.263

## 28. Re 500k Mach 0.10 (2)
BIGFOIL.COM POLAR EXPORT
NACA67A216
NACA67A216 |  |  |  | Cl Max: | 0.0628 | at alpha= | 1 | deg
XFOIL ncrit=9 |  |  |  | L/D Max: | 3.4019 | at alpha= | 1 | deg
Re: | 500000 |  |  | Cd Min: | 0.16356 | at alpha= | -18 | deg
Mach: | 0.1 |  |  | Cl=0 at alpha= | 0.56022 | deg
|  |  |  | @ Cl=0.1, Cd= | 0.01846
|  |  |  | @ Cl=0.4, Cd= | 0.01846
|  |  |  | @ Cl=0.6, Cd= | 0.01846
alpha (deg) | Cl | Cd | Cm | Cl/Cd
-18 | -0.3694 | 0.16356 | -0.087 | -2.2585
-17.5 | -0.3547 | 0.15677 | -0.0894 | -2.2626
-17 | -0.3344 | 0.15193 | -0.0915 | -2.201
-16.5 | -0.3207 | 0.14613 | -0.0943 | -2.1946
-16 | -0.4924 | 0.0914 | -0.1162 | -5.3873
-15.5 | -0.5879 | 0.06717 | -0.1307 | -8.7524
-15 | -0.6436 | 0.05568 | -0.1338 | -11.5589
-14.5 | -0.6837 | 0.04816 | -0.1324 | -14.1964
-14 | -0.7214 | 0.04209 | -0.1276 | -17.1395
-13.5 | -0.7409 | 0.03744 | -0.1223 | -19.789
-13 | -0.7484 | 0.03307 | -0.1171 | -22.6308
-12.5 | -0.7305 | 0.02996 | -0.1139 | -24.3825
-12 | -0.7081 | 0.02837 | -0.1107 | -24.9595
-11.5 | -0.6793 | 0.02656 | -0.1081 | -25.5761
-11 | -0.6436 | 0.02485 | -0.1063 | -25.8994
-10.5 | -0.6028 | 0.02316 | -0.1053 | -26.0276
-10 | -0.5619 | 0.022 | -0.1041 | -25.5409
-9.5 | -0.5214 | 0.02112 | -0.1026 | -24.6875
-9 | -0.4797 | 0.01977 | -0.1013 | -24.264
-8.5 | -0.4399 | 0.01913 | -0.0995 | -22.9953
-8 | -0.4032 | 0.01829 | -0.0971 | -22.0448
-7.5 | -0.3647 | 0.01779 | -0.0952 | -20.5003
-7 | -0.3306 | 0.01724 | -0.0924 | -19.1763
-6.5 | -0.2964 | 0.01685 | -0.0895 | -17.5905
-6 | -0.2638 | 0.01637 | -0.086 | -16.1148
-5.5 | -0.2312 | 0.01599 | -0.0823 | -14.459
-5 | -0.2091 | 0.0154 | -0.0767 | -13.5779
-4.5 | -0.2516 | 0.0165 | -0.0586 | -15.2485
-4 | -0.3242 | 0.01787 | -0.0331 | -18.1421
-3 | -0.3456 | 0.01494 | -0.0078 | -23.1325
-1.5 | -0.215 | 0.01619 | 0.0003 | -13.2798
-1 | -0.1571 | 0.01734 | 0.0012 | -9.06
-0.5 | -0.0701 | 0.01917 | -0.0024 | -3.6568
0 | -0.0779 | 0.01904 | 0.0092 | -4.0914
0.5 | -0.0086 | 0.01879 | 0.0063 | -0.45769
1 | 0.0628 | 0.01846 | 0.0029 | 3.402

## 29. Re 500k Mach 0.25 (1)
BIGFOIL.COM POLAR EXPORT
NACA67A216
NACA67A216 |  |  |  | Cl Max: | 1.246 | at alpha= | 10.5 | deg
JavaFoil+Calcfoil stall+Eppler ext transition |  |  |  | L/D Max: | 85.45 | at alpha= | 4 | deg
Re: | 500000 |  |  | Cd Min: | 0.00714 | at alpha= | -0.5 | deg
Mach: | 0.25 |  |  | Cl=0 at alpha= | -1.6693 | deg
|  |  |  | @ Cl=0.1, Cd= | 0.0071836
|  |  |  | @ Cl=0.4, Cd= | 0.0074528
|  |  |  | @ Cl=0.6, Cd= | 0.0078717
alpha (deg) | Cl | Cd | Cm | Cl/Cd
-17.5 | -0.527 | 0.19544 | 0.001 | -2.699
-17 | -0.574 | 0.18289 | 0 | -3.14
-16.5 | -0.618 | 0.16669 | 0 | -3.706
-16 | -0.657 | 0.15154 | -0.001 | -4.339
-15.5 | -0.693 | 0.14433 | -0.001 | -4.801
-15 | -0.724 | 0.12896 | -0.002 | -5.612
-14.5 | -0.749 | 0.12245 | -0.002 | -6.12
-14 | -0.77 | 0.11373 | -0.003 | -6.774
-13.5 | -0.786 | 0.10558 | -0.004 | -7.444
-13 | -0.796 | 0.09715 | -0.004 | -8.192
-12.5 | -0.8 | 0.09028 | -0.005 | -8.859
-12 | -0.798 | 0.08443 | -0.005 | -9.45
-11.5 | -0.791 | 0.0795 | -0.006 | -9.949
-11 | -0.778 | 0.07462 | -0.007 | -10.429
-10.5 | -0.761 | 0.06976 | -0.008 | -10.91
-10 | -0.739 | 0.06481 | -0.008 | -11.405
-9.5 | -0.713 | 0.06068 | -0.009 | -11.758
-9 | -0.684 | 0.05601 | -0.011 | -12.22
-8.5 | -0.646 | 0.0563 | -0.01 | -11.471
-8 | -0.739 | 0.01599 | -0.022 | -46.206
-7.5 | -0.691 | 0.01535 | -0.023 | -44.981
-7 | -0.639 | 0.01473 | -0.024 | -43.36
-6.5 | -0.584 | 0.01412 | -0.026 | -41.35
-6 | -0.528 | 0.01361 | -0.027 | -38.793
-5.5 | -0.47 | 0.01313 | -0.028 | -35.822
-5 | -0.411 | 0.01265 | -0.03 | -32.521
-4.5 | -0.351 | 0.01225 | -0.031 | -28.687
-4 | -0.291 | 0.01182 | -0.032 | -24.579
-3.5 | -0.229 | 0.01151 | -0.034 | -19.91
-3 | -0.164 | 0.00748 | -0.034 | -21.944
-2.5 | -0.103 | 0.0074 | -0.036 | -13.884
-2 | -0.041 | 0.0073 | -0.037 | -5.651
-1.5 | 0.021 | 0.0072 | -0.038 | 2.869
-1 | 0.083 | 0.0072 | -0.04 | 11.501
-0.5 | 0.145 | 0.00714 | -0.041 | 20.344
0 | 0.207 | 0.00724 | -0.042 | 28.603
0.5 | 0.269 | 0.0073 | -0.044 | 36.891
1 | 0.331 | 0.00737 | -0.045 | 44.9
1.5 | 0.393 | 0.00744 | -0.046 | 52.767
2 | 0.453 | 0.00755 | -0.048 | 59.915
2.5 | 0.513 | 0.00766 | -0.049 | 66.975
3 | 0.574 | 0.00781 | -0.05 | 73.463
3.5 | 0.633 | 0.00795 | -0.052 | 79.68
4 | 0.693 | 0.00811 | -0.053 | 85.45
4.5 | 0.761 | 0.01472 | -0.055 | 51.714
5 | 0.819 | 0.01538 | -0.056 | 53.217
5.5 | 0.874 | 0.01596 | -0.058 | 54.773
6 | 0.928 | 0.01658 | -0.059 | 55.971
6.5 | 0.979 | 0.01727 | -0.06 | 56.694
7 | 1.027 | 0.01798 | -0.062 | 57.142
7.5 | 1.073 | 0.01866 | -0.063 | 57.493
8 | 1.114 | 0.01989 | -0.064 | 56.007
8.5 | 1.152 | 0.02097 | -0.066 | 54.916
9 | 1.184 | 0.02199 | -0.067 | 53.864
9.5 | 1.212 | 0.023 | -0.068 | 52.688
10 | 1.233 | 0.02416 | -0.069 | 51.051
10.5 | 1.246 | 0.02522 | -0.07 | 49.377
11 | 1.052 | 0.07339 | -0.041 | 14.33
11.5 | 1.05 | 0.08018 | -0.037 | 13.092
12 | 1.046 | 0.08563 | -0.036 | 12.215
12.5 | 1.036 | 0.09329 | -0.034 | 11.107
13 | 1.02 | 0.09919 | -0.034 | 10.279
13.5 | 0.991 | 0.10461 | -0.03 | 9.472
14 | 0.957 | 0.11375 | -0.031 | 8.415
14.5 | 0.917 | 0.1209 | -0.031 | 7.584
15 | 0.871 | 0.13312 | -0.03 | 6.541
15.5 | 0.819 | 0.14421 | -0.03 | 5.681

## 30. Re 500k Mach 0.25 (2)
BIGFOIL.COM POLAR EXPORT
NACA67A216
NACA67A216 |  |  |  | Cl Max: | -0.0897 | at alpha= | 0 | deg
XFOIL ncrit=9 |  |  |  | L/D Max: | -2.0647 | at alpha= | -16.5 | deg
Re: | 500000 |  |  | Cd Min: | 0.1612 | at alpha= | -17.5 | deg
Mach: | 0.25 |  |  | Cl=0 at alpha= | -99 | deg
|  |  |  | @ Cl=0.1, Cd= | 0.01956
|  |  |  | @ Cl=0.4, Cd= | 0.01956
|  |  |  | @ Cl=0.6, Cd= | 0.01956
alpha (deg) | Cl | Cd | Cm | Cl/Cd
-17.5 | -0.3454 | 0.1612 | -0.091 | -2.1427
-17 | -0.3245 | 0.15616 | -0.0929 | -2.078
-16.5 | -0.3103 | 0.15029 | -0.0956 | -2.0647
-16 | -0.3126 | 0.14109 | -0.1006 | -2.2156
-15.5 | -0.3197 | 0.12978 | -0.1065 | -2.4634
-15 | -0.3087 | 0.12312 | -0.1084 | -2.5073
-14.5 | -0.4952 | 0.071 | -0.1327 | -6.9746
-14 | -0.5603 | 0.05674 | -0.1393 | -9.8749
-13.5 | -0.6099 | 0.04792 | -0.1388 | -12.7275
-13 | -0.6414 | 0.04173 | -0.1354 | -15.3702
-12.5 | -0.6615 | 0.03675 | -0.1302 | -18
-12 | -0.6594 | 0.03402 | -0.1255 | -19.3827
-11.5 | -0.6533 | 0.03091 | -0.1206 | -21.1356
-11 | -0.6349 | 0.0281 | -0.1166 | -22.5943
-10.5 | -0.6102 | 0.0263 | -0.1127 | -23.2015
-10 | -0.5656 | 0.02375 | -0.1118 | -23.8147
-9.5 | -0.5256 | 0.02251 | -0.1098 | -23.3496
-9 | -0.4808 | 0.0213 | -0.1082 | -22.5728
-8.5 | -0.4388 | 0.02013 | -0.1064 | -21.7983
-8 | -0.3967 | 0.0195 | -0.1045 | -20.3436
-7.5 | -0.3599 | 0.01859 | -0.102 | -19.3599
-7 | -0.3214 | 0.01817 | -0.0994 | -17.6885
-6.5 | -0.2907 | 0.01747 | -0.0955 | -16.64
-6 | -0.2565 | 0.01696 | -0.0918 | -15.1238
-5.5 | -0.2228 | 0.01655 | -0.088 | -13.4622
-5 | -0.2162 | 0.01694 | -0.0794 | -12.7627
-4.5 | -0.2298 | 0.01709 | -0.0665 | -13.4465
-4 | -0.3186 | 0.01877 | -0.0375 | -16.9739
-3.5 | -0.3148 | 0.01755 | -0.0276 | -17.9373
-3 | -0.3521 | 0.01711 | -0.0097 | -20.5786
-2.5 | -0.3453 | 0.01566 | 0.0009 | -22.0498
-2 | -0.2837 | 0.01601 | 0.0006 | -17.7202
-1.5 | -0.2668 | 0.01686 | 0.0084 | -15.8244
-1 | -0.2089 | 0.01746 | 0.0091 | -11.9645
-0.5 | -0.1379 | 0.01953 | 0.0097 | -7.0609
0 | -0.0897 | 0.01956 | 0.0112 | -4.5859

## 31. Re 500k Mach 0.50 (1)
BIGFOIL.COM POLAR EXPORT
NACA67A216
NACA67A216 |  |  |  | Cl Max: | 1.196 | at alpha= | 20 | deg
JavaFoil+Calcfoil stall+Eppler ext transition |  |  |  | L/D Max: | 80.691 | at alpha= | 3.5 | deg
Re: | 500000 |  |  | Cd Min: | 0.00776 | at alpha= | 0 | deg
Mach: | 0.5 |  |  | Cl=0 at alpha= | -1.6667 | deg
|  |  |  | @ Cl=0.1, Cd= | 0.0079561
|  |  |  | @ Cl=0.4, Cd= | 0.0080103
|  |  |  | @ Cl=0.6, Cd= | 0.0084391
alpha (deg) | Cl | Cd | Cm | Cl/Cd
-20 | -1.018 | 0.22943 | 0.005 | -4.438
-19.5 | -0.991 | 0.22193 | 0.004 | -4.466
-19 | -0.964 | 0.21986 | 0.004 | -4.385
-18.5 | -0.937 | 0.21472 | 0.003 | -4.364
-18 | -0.91 | 0.20967 | 0.002 | -4.341
-17.5 | -0.881 | 0.2041 | 0.001 | -4.317
-17 | -0.854 | 0.19665 | 0.001 | -4.34
-16.5 | -0.826 | 0.18509 | 0 | -4.465
-16 | -0.799 | 0.18251 | -0.001 | -4.379
-15.5 | -0.772 | 0.17898 | -0.002 | -4.313
-15 | -0.743 | 0.168 | -0.002 | -4.424
-14.5 | -0.715 | 0.16015 | -0.003 | -4.467
-14 | -0.688 | 0.15705 | -0.004 | -4.38
-13.5 | -0.661 | 0.14779 | -0.004 | -4.469
-13 | -0.633 | 0.14385 | -0.005 | -4.401
-12.5 | -0.606 | 0.13913 | -0.006 | -4.352
-12 | -0.577 | 0.13566 | -0.006 | -4.25
-11.5 | -0.549 | 0.13125 | -0.006 | -4.183
-11 | -0.521 | 0.12855 | -0.007 | -4.056
-10.5 | -0.494 | 0.12556 | -0.008 | -3.932
-10 | -0.465 | 0.11043 | -0.008 | -4.213
-9.5 | -0.438 | 0.10063 | -0.008 | -4.348
-9 | -0.41 | 0.09996 | -0.009 | -4.1
-8.5 | -0.522 | 0.06894 | -0.01 | -7.573
-8 | -0.59 | 0.05799 | -0.011 | -10.178
-7.5 | -0.587 | 0.05261 | -0.013 | -11.149
-7 | -0.56 | 0.04677 | -0.015 | -11.982
-6.5 | -0.628 | 0.01626 | -0.028 | -38.613
-6 | -0.574 | 0.01547 | -0.03 | -37.098
-5.5 | -0.515 | 0.01475 | -0.031 | -34.916
-5 | -0.453 | 0.01411 | -0.033 | -32.094
-4.5 | -0.388 | 0.01356 | -0.034 | -28.646
-4 | -0.322 | 0.01301 | -0.036 | -24.761
-3.5 | -0.254 | 0.01252 | -0.037 | -20.317
-3 | -0.186 | 0.0121 | -0.039 | -15.341
-2.5 | -0.114 | 0.00812 | -0.039 | -14.021
-2 | -0.046 | 0.00802 | -0.041 | -5.696
-1.5 | 0.023 | 0.00796 | -0.042 | 2.875
-1 | 0.092 | 0.00797 | -0.044 | 11.5
-0.5 | 0.161 | 0.00785 | -0.045 | 20.475
0 | 0.231 | 0.00776 | -0.047 | 29.712
0.5 | 0.3 | 0.00785 | -0.048 | 38.15
1 | 0.368 | 0.00795 | -0.05 | 46.366
1.5 | 0.437 | 0.00808 | -0.051 | 54.074
2 | 0.503 | 0.0082 | -0.053 | 61.367
2.5 | 0.571 | 0.00836 | -0.054 | 68.281
3 | 0.637 | 0.00854 | -0.056 | 74.586
3.5 | 0.703 | 0.00871 | -0.057 | 80.691
4 | 0.779 | 0.01604 | -0.06 | 48.546
4.5 | 0.843 | 0.0169 | -0.061 | 49.88
5 | 0.903 | 0.0177 | -0.062 | 50.995
5.5 | 0.958 | 0.0185 | -0.064 | 51.81
6 | 1.008 | 0.0195 | -0.065 | 51.689
6.5 | 1.048 | 0.02045 | -0.067 | 51.259
7 | 1.075 | 0.02234 | -0.068 | 48.12
7.5 | 1.078 | 0.0238 | -0.07 | 45.285
8 | 0.854 | 0.0585 | -0.035 | 14.606
8.5 | 0.567 | 0.06493 | -0.033 | 8.728
9 | 0.593 | 0.09605 | -0.028 | 6.171
9.5 | 0.621 | 0.10584 | -0.032 | 5.865
10 | 0.648 | 0.11306 | -0.032 | 5.732
10.5 | 0.677 | 0.12652 | -0.036 | 5.347
11 | 0.704 | 0.12954 | -0.037 | 5.433
11.5 | 0.731 | 0.13271 | -0.037 | 5.508
12 | 0.758 | 0.13557 | -0.038 | 5.592
12.5 | 0.787 | 0.14034 | -0.042 | 5.608
13 | 0.814 | 0.14585 | -0.043 | 5.581
13.5 | 0.841 | 0.14954 | -0.044 | 5.624
14 | 0.868 | 0.16085 | -0.044 | 5.396
14.5 | 0.896 | 0.16909 | -0.047 | 5.299
15 | 0.924 | 0.17324 | -0.049 | 5.333
15.5 | 0.951 | 0.17477 | -0.05 | 5.44
16 | 0.977 | 0.18698 | -0.05 | 5.227
16.5 | 1.004 | 0.18641 | -0.052 | 5.389
17 | 1.033 | 0.19954 | -0.055 | 5.179
17.5 | 1.06 | 0.20298 | -0.055 | 5.223
18 | 1.087 | 0.20946 | -0.056 | 5.188
18.5 | 1.114 | 0.21312 | -0.057 | 5.225
19 | 1.143 | 0.22751 | -0.06 | 5.024
19.5 | 1.169 | 0.23029 | -0.061 | 5.078
20 | 1.196 | 0.23392 | -0.062 | 5.111

## 32. Re 500k Mach 0.50 (2)
BIGFOIL.COM POLAR EXPORT
NACA67A216
NACA67A216 |  |  |  | Cl Max: | 0.7736 | at alpha= | 11 | deg
XFOIL ncrit=9 |  |  |  | L/D Max: | 37.2886 | at alpha= | 5 | deg
Re: | 500000 |  |  | Cd Min: | 0.16349 | at alpha= | 16 | deg
Mach: | 0.5 |  |  | Cl=0 at alpha= | 1.2066 | deg
|  |  |  | @ Cl=0.1, Cd= | 0.02028
|  |  |  | @ Cl=0.4, Cd= | 0.015879
|  |  |  | @ Cl=0.6, Cd= | 0.16349
alpha (deg) | Cl | Cd | Cm | Cl/Cd
-14 | -0.2315 | 0.12553 | -0.1255 | -1.8442
-12.5 | -0.2506 | 0.09219 | -0.1387 | -2.7183
-12 | -0.2485 | 0.085 | -0.1425 | -2.9235
-11.5 | -0.2957 | 0.0668 | -0.1532 | -4.4266
-11 | -0.3418 | 0.05382 | -0.1608 | -6.3508
-10.5 | -0.3711 | 0.04668 | -0.1611 | -7.9499
-10 | -0.4072 | 0.04006 | -0.1574 | -10.1648
-9.5 | -0.4334 | 0.03507 | -0.1507 | -12.3581
-9 | -0.4448 | 0.03072 | -0.1436 | -14.4792
-8.5 | -0.4336 | 0.02711 | -0.1371 | -15.9941
-8 | -0.3997 | 0.02467 | -0.1326 | -16.2019
-7.5 | -0.3526 | 0.02308 | -0.1292 | -15.2773
-7 | -0.3065 | 0.02177 | -0.1257 | -14.079
-6.5 | -0.2632 | 0.02084 | -0.1217 | -12.6296
-6 | -0.2462 | 0.02071 | -0.1138 | -11.888
-5.5 | -0.2382 | 0.02097 | -0.1037 | -11.3591
-5 | -0.2151 | 0.02048 | -0.0963 | -10.5029
-4.5 | -0.2736 | 0.02177 | -0.0733 | -12.5678
-4 | -0.2559 | 0.02131 | -0.0645 | -12.0084
-3.5 | -0.2949 | 0.02162 | -0.0449 | -13.6401
-3 | -0.298 | 0.02046 | -0.0322 | -14.565
-2.5 | -0.3424 | 0.01979 | -0.0115 | -17.3017
-2 | -0.3681 | 0.01708 | 0.007 | -21.5515
-1.5 | -0.3442 | 0.01794 | 0.0155 | -19.1862
-1 | -0.2765 | 0.01864 | 0.0165 | -14.8337
-0.5 | -0.1908 | 0.02059 | 0.0157 | -9.2666
0 | -0.1047 | 0.02209 | 0.0135 | -4.7397
1 | -0.0268 | 0.02115 | 0.022 | -1.2671
2 | 0.1029 | 0.02026 | 0.0217 | 5.079
3 | 0.2331 | 0.01883 | 0.0215 | 12.3792
4.5 | 0.4169 | 0.01558 | 0.0252 | 26.7587
5 | 0.5116 | 0.01372 | 0.0221 | 37.2886
5.5 | 0.5144 | 0.01472 | 0.0335 | 34.9457
6 | 0.4994 | 0.01695 | 0.0457 | 29.4631
6.5 | 0.5054 | 0.01905 | 0.0537 | 26.5302
7 | 0.5282 | 0.02087 | 0.059 | 25.3091
7.5 | 0.5616 | 0.02229 | 0.0634 | 25.1952
8 | 0.5963 | 0.0238 | 0.0676 | 25.0546
8.5 | 0.6291 | 0.02555 | 0.0718 | 24.6223
9 | 0.6612 | 0.02755 | 0.0758 | 24
9.5 | 0.6969 | 0.02955 | 0.0793 | 23.5838
10 | 0.7295 | 0.03194 | 0.0835 | 22.8397
10.5 | 0.7562 | 0.03498 | 0.0876 | 21.6181
11 | 0.7736 | 0.03921 | 0.0918 | 19.7297
11.5 | 0.7708 | 0.04475 | 0.0958 | 17.2246
12 | 0.7562 | 0.05132 | 0.0985 | 14.735
12.5 | 0.7299 | 0.05991 | 0.0984 | 12.1833
13 | 0.6877 | 0.07212 | 0.094 | 9.5355
13.5 | 0.6503 | 0.08663 | 0.0847 | 7.5066
14 | 0.6106 | 0.10443 | 0.0723 | 5.847
14.5 | 0.576 | 0.12298 | 0.061 | 4.6837
15 | 0.562 | 0.13943 | 0.0503 | 4.0307
15.5 | 0.5665 | 0.15236 | 0.0412 | 3.7182
16 | 0.5716 | 0.16349 | 0.0349 | 3.4962

## 33. Re 750k Mach 0.00 (1)
BIGFOIL.COM POLAR EXPORT
NACA67A216
NACA67A216 |  |  |  | Cl Max: | 1.34 | at alpha= | 12.5 | deg
JavaFoil+Calcfoil stall+Eppler ext transition |  |  |  | L/D Max: | 111.172 | at alpha= | 4.5 | deg
Re: | 750000 |  |  | Cd Min: | 0.00574 | at alpha= | -0.5 | deg
Mach: | 0 |  |  | Cl=0 at alpha= | -1.6667 | deg
|  |  |  | @ Cl=0.1, Cd= | 0.0057675
|  |  |  | @ Cl=0.4, Cd= | 0.0060393
|  |  |  | @ Cl=0.6, Cd= | 0.006341
alpha (deg) | Cl | Cd | Cm | Cl/Cd
-16 | -0.897 | 0.12302 | -0.001 | -7.289
-15.5 | -0.901 | 0.11701 | -0.001 | -7.696
-15 | -0.901 | 0.11045 | -0.002 | -8.16
-14.5 | -0.899 | 0.10501 | -0.003 | -8.564
-14 | -0.895 | 0.0977 | -0.003 | -9.156
-13.5 | -0.887 | 0.092 | -0.004 | -9.647
-13 | -0.876 | 0.087 | -0.005 | -10.07
-12.5 | -0.862 | 0.08121 | -0.005 | -10.616
-12 | -0.846 | 0.07609 | -0.006 | -11.12
-11.5 | -0.828 | 0.07053 | -0.007 | -11.742
-11 | -0.952 | 0.01965 | -0.013 | -48.445
-10.5 | -0.93 | 0.01776 | -0.015 | -52.332
-10 | -0.897 | 0.01673 | -0.016 | -53.613
-9.5 | -0.859 | 0.01595 | -0.017 | -53.861
-9 | -0.818 | 0.01532 | -0.019 | -53.358
-8.5 | -0.773 | 0.01468 | -0.02 | -52.695
-8 | -0.726 | 0.01399 | -0.021 | -51.906
-7.5 | -0.677 | 0.01342 | -0.023 | -50.409
-7 | -0.624 | 0.0129 | -0.024 | -48.391
-6.5 | -0.57 | 0.0124 | -0.025 | -45.948
-6 | -0.514 | 0.012 | -0.026 | -42.868
-5.5 | -0.458 | 0.01159 | -0.028 | -39.475
-5 | -0.4 | 0.01117 | -0.029 | -35.799
-4.5 | -0.341 | 0.01084 | -0.03 | -31.507
-4 | -0.282 | 0.01046 | -0.032 | -26.987
-3.5 | -0.223 | 0.01016 | -0.033 | -21.892
-3 | -0.161 | 0.00592 | -0.034 | -27.173
-2.5 | -0.101 | 0.00587 | -0.035 | -17.157
-2 | -0.04 | 0.00583 | -0.037 | -6.94
-1.5 | 0.02 | 0.0058 | -0.038 | 3.49
-1 | 0.081 | 0.00578 | -0.039 | 14.04
-0.5 | 0.142 | 0.00574 | -0.041 | 24.754
0 | 0.202 | 0.00586 | -0.042 | 34.511
0.5 | 0.263 | 0.00591 | -0.043 | 44.472
1 | 0.323 | 0.00595 | -0.045 | 54.287
1.5 | 0.384 | 0.00602 | -0.046 | 63.721
2 | 0.442 | 0.00609 | -0.047 | 72.62
2.5 | 0.502 | 0.00618 | -0.048 | 81.177
3 | 0.56 | 0.00628 | -0.05 | 89.189
3.5 | 0.619 | 0.00637 | -0.051 | 97.217
4 | 0.678 | 0.00648 | -0.052 | 104.607
4.5 | 0.736 | 0.00662 | -0.054 | 111.172
5 | 0.796 | 0.01362 | -0.055 | 58.422
5.5 | 0.851 | 0.01412 | -0.057 | 60.251
6 | 0.904 | 0.01466 | -0.058 | 61.662
6.5 | 0.955 | 0.01522 | -0.059 | 62.773
7 | 1.005 | 0.0155 | -0.06 | 64.813
7.5 | 1.052 | 0.01619 | -0.062 | 64.958
8 | 1.096 | 0.01731 | -0.063 | 63.341
8.5 | 1.138 | 0.01816 | -0.064 | 62.664
9 | 1.176 | 0.01885 | -0.065 | 62.408
9.5 | 1.212 | 0.0198 | -0.067 | 61.183
10 | 1.243 | 0.02079 | -0.068 | 59.806
10.5 | 1.271 | 0.02175 | -0.069 | 58.448
11 | 1.295 | 0.0227 | -0.07 | 57.071
11.5 | 1.315 | 0.0238 | -0.071 | 55.257
12 | 1.33 | 0.02495 | -0.072 | 53.32
12.5 | 1.34 | 0.02618 | -0.073 | 51.197
13 | 1.335 | 0.02927 | -0.073 | 45.624
13.5 | 1.138 | 0.0884 | -0.047 | 12.868
14 | 1.127 | 0.09691 | -0.044 | 11.63
14.5 | 1.116 | 0.10423 | -0.042 | 10.706
15 | 1.103 | 0.11214 | -0.041 | 9.839
15.5 | 1.09 | 0.11843 | -0.042 | 9.208
16 | 1.073 | 0.12577 | -0.04 | 8.532
16.5 | 1.054 | 0.13207 | -0.04 | 7.983
17 | 1.034 | 0.14104 | -0.04 | 7.329
17.5 | 1.012 | 0.14764 | -0.041 | 6.855

## 34. Re 750k Mach 0.00 (2)
BIGFOIL.COM POLAR EXPORT
NACA67A216
NACA67A216 |  |  |  | Cl Max: | 1.1438 | at alpha= | 17.5 | deg
XFOIL ncrit=9 |  |  |  | L/D Max: | 75.5128 | at alpha= | 4.5 | deg
Re: | 750000 |  |  | Cd Min: | 0.18966 | at alpha= | -20 | deg
Mach: | 0 |  |  | Cl=0 at alpha= | -0.97541 | deg
|  |  |  | @ Cl=0.1, Cd= | 0.011826
|  |  |  | @ Cl=0.4, Cd= | 0.0098809
|  |  |  | @ Cl=0.6, Cd= | 0.015213
alpha (deg) | Cl | Cd | Cm | Cl/Cd
-20 | -0.426 | 0.18966 | -0.0668 | -2.2461
-19.5 | -0.4129 | 0.18272 | -0.0699 | -2.2597
-19 | -0.3939 | 0.17816 | -0.0722 | -2.2109
-18.5 | -0.3784 | 0.17299 | -0.0749 | -2.1874
-18 | -0.3798 | 0.16323 | -0.0801 | -2.3268
-17.5 | -0.7467 | 0.06952 | -0.1205 | -10.7408
-17 | -0.788 | 0.05779 | -0.1257 | -13.6356
-16.5 | -0.8201 | 0.0493 | -0.1269 | -16.6349
-16 | -0.8287 | 0.04435 | -0.1262 | -18.6855
-15.5 | -0.8398 | 0.03959 | -0.124 | -21.2124
-15 | -0.8453 | 0.03549 | -0.1208 | -23.818
-14.5 | -0.8379 | 0.0327 | -0.1177 | -25.6239
-14 | -0.8253 | 0.03026 | -0.1146 | -27.2736
-13.5 | -0.8093 | 0.02746 | -0.1115 | -29.472
-13 | -0.7873 | 0.02526 | -0.1087 | -31.1679
-12.5 | -0.7601 | 0.02379 | -0.1062 | -31.9504
-12 | -0.7286 | 0.02263 | -0.1041 | -32.1962
-11.5 | -0.6949 | 0.02142 | -0.1022 | -32.4416
-11 | -0.6618 | 0.01994 | -0.1 | -33.1896
-10.5 | -0.6258 | 0.01907 | -0.0981 | -32.8159
-10 | -0.5884 | 0.01813 | -0.0962 | -32.4545
-9.5 | -0.5513 | 0.01722 | -0.0942 | -32.0151
-9 | -0.5141 | 0.01649 | -0.0921 | -31.1765
-8.5 | -0.4728 | 0.01589 | -0.0906 | -29.7546
-8 | -0.436 | 0.01507 | -0.0884 | -28.9317
-7.5 | -0.3937 | 0.01461 | -0.0869 | -26.9473
-7 | -0.3552 | 0.01397 | -0.0847 | -25.4259
-6.5 | -0.313 | 0.01355 | -0.0831 | -23.0996
-6 | -0.2735 | 0.01301 | -0.0809 | -21.0223
-5.5 | -0.2333 | 0.01256 | -0.0787 | -18.5748
-5 | -0.1991 | 0.01199 | -0.0754 | -16.6055
-4.5 | -0.1772 | 0.01132 | -0.07 | -15.6537
-4 | -0.1798 | 0.01075 | -0.0593 | -16.7256
-3.5 | -0.1934 | 0.0099 | -0.0459 | -19.5354
-3 | -0.1862 | 0.00908 | -0.0359 | -20.5066
-2.5 | -0.1356 | 0.00945 | -0.035 | -14.3492
-2 | -0.1125 | 0.01023 | -0.029 | -10.9971
-1.5 | -0.0619 | 0.01055 | -0.028 | -5.8673
-1 | -0.003 | 0.01121 | -0.0281 | -0.26762
-0.5 | 0.058 | 0.01184 | -0.0286 | 4.8986
0 | 0.1196 | 0.01182 | -0.0301 | 10.1184
0.5 | 0.1817 | 0.01172 | -0.0319 | 15.5034
1.5 | 0.2722 | 0.01137 | -0.0287 | 23.9402
2 | 0.359 | 0.01042 | -0.0351 | 34.453
2.5 | 0.4206 | 0.00961 | -0.0362 | 43.7669
3 | 0.4895 | 0.00871 | -0.0387 | 56.1998
3.5 | 0.5378 | 0.00823 | -0.0372 | 65.3463
4 | 0.5723 | 0.008 | -0.0329 | 71.5375
4.5 | 0.589 | 0.0078 | -0.0248 | 75.5128
5 | 0.576 | 0.00867 | -0.0112 | 66.436
5.5 | 0.5521 | 0.01031 | 0.0033 | 53.55
6 | 0.5497 | 0.01193 | 0.013 | 46.0771
6.5 | 0.5625 | 0.01341 | 0.0194 | 41.9463
7 | 0.5867 | 0.01466 | 0.0237 | 40.0205
7.5 | 0.6153 | 0.01585 | 0.0271 | 38.8202
8 | 0.651 | 0.0167 | 0.0295 | 38.982
8.5 | 0.689 | 0.01746 | 0.0315 | 39.4616
9 | 0.7257 | 0.01832 | 0.0336 | 39.6124
9.5 | 0.7626 | 0.01921 | 0.0355 | 39.6981
10.5 | 0.8327 | 0.02116 | 0.0396 | 39.3526
11 | 0.867 | 0.02219 | 0.0417 | 39.0717
11.5 | 0.895 | 0.02365 | 0.0444 | 37.8436
12 | 0.928 | 0.02468 | 0.0466 | 37.6013
12.5 | 0.9516 | 0.02638 | 0.0497 | 36.0728
13 | 0.9822 | 0.02757 | 0.0519 | 35.6257
13.5 | 1.0121 | 0.02917 | 0.0535 | 34.6966
14 | 1.0429 | 0.03217 | 0.0528 | 32.4184
14.5 | 1.0819 | 0.03463 | 0.0511 | 31.2417
15 | 1.1046 | 0.03696 | 0.0527 | 29.8864
15.5 | 1.1219 | 0.03978 | 0.0544 | 28.2026
16 | 1.1352 | 0.04306 | 0.0561 | 26.3632
16.5 | 1.1416 | 0.04713 | 0.0577 | 24.2224
17 | 1.1371 | 0.0526 | 0.0593 | 21.6179
17.5 | 1.1438 | 0.05725 | 0.0595 | 19.979
18 | 1.1419 | 0.06314 | 0.0591 | 18.0852
18.5 | 1.1324 | 0.07043 | 0.0579 | 16.0784
19 | 1.1207 | 0.07861 | 0.0553 | 14.2565
19.5 | 1.1001 | 0.08872 | 0.0512 | 12.3997
20 | 1.0727 | 0.1007 | 0.0453 | 10.6524

## 35. Re 750k Mach 0.10 (1)
BIGFOIL.COM POLAR EXPORT
NACA67A216
NACA67A216 |  |  |  | Cl Max: | 1.328 | at alpha= | 12.5 | deg
JavaFoil+Calcfoil stall+Eppler ext transition |  |  |  | L/D Max: | 111.267 | at alpha= | 4.5 | deg
Re: | 750000 |  |  | Cd Min: | 0.00576 | at alpha= | -0.5 | deg
Mach: | 0.1 |  |  | Cl=0 at alpha= | -1.6639 | deg
|  |  |  | @ Cl=0.1, Cd= | 0.0057877
|  |  |  | @ Cl=0.4, Cd= | 0.0060578
|  |  |  | @ Cl=0.6, Cd= | 0.0063564
alpha (deg) | Cl | Cd | Cm | Cl/Cd
-15.5 | -0.879 | 0.11835 | -0.001 | -7.428
-15 | -0.883 | 0.11289 | -0.002 | -7.821
-14.5 | -0.884 | 0.10546 | -0.003 | -8.384
-14 | -0.882 | 0.09896 | -0.003 | -8.914
-13.5 | -0.877 | 0.0935 | -0.004 | -9.375
-13 | -0.868 | 0.08819 | -0.005 | -9.842
-12.5 | -0.856 | 0.08169 | -0.005 | -10.483
-12 | -0.841 | 0.07716 | -0.006 | -10.899
-11.5 | -0.823 | 0.07183 | -0.007 | -11.453
-11 | -0.803 | 0.06683 | -0.008 | -12.011
-10.5 | -0.926 | 0.01819 | -0.015 | -50.904
-10 | -0.897 | 0.01688 | -0.016 | -53.13
-9.5 | -0.86 | 0.01608 | -0.017 | -53.484
-9 | -0.819 | 0.01543 | -0.019 | -53.084
-8.5 | -0.775 | 0.01478 | -0.02 | -52.45
-8 | -0.728 | 0.01409 | -0.021 | -51.711
-7.5 | -0.679 | 0.01354 | -0.023 | -50.14
-7 | -0.627 | 0.01301 | -0.024 | -48.175
-6.5 | -0.572 | 0.01248 | -0.025 | -45.844
-6 | -0.517 | 0.01205 | -0.027 | -42.859
-5.5 | -0.46 | 0.01164 | -0.028 | -39.479
-5 | -0.402 | 0.01122 | -0.029 | -35.812
-4.5 | -0.343 | 0.01088 | -0.03 | -31.536
-4 | -0.284 | 0.01051 | -0.032 | -26.973
-3.5 | -0.224 | 0.0102 | -0.033 | -21.919
-3 | -0.162 | 0.00594 | -0.034 | -27.198
-2.5 | -0.101 | 0.0059 | -0.035 | -17.174
-2 | -0.041 | 0.00585 | -0.037 | -6.95
-1.5 | 0.02 | 0.0058 | -0.038 | 3.507
-1 | 0.081 | 0.0058 | -0.039 | 14.047
-0.5 | 0.143 | 0.00576 | -0.041 | 24.782
0 | 0.203 | 0.00588 | -0.042 | 34.594
0.5 | 0.264 | 0.00592 | -0.043 | 44.595
1 | 0.325 | 0.00597 | -0.045 | 54.362
1.5 | 0.385 | 0.00604 | -0.046 | 63.797
2 | 0.444 | 0.00611 | -0.047 | 72.695
2.5 | 0.504 | 0.0062 | -0.049 | 81.251
3 | 0.563 | 0.0063 | -0.05 | 89.408
3.5 | 0.622 | 0.00639 | -0.051 | 97.263
4 | 0.681 | 0.00651 | -0.053 | 104.561
4.5 | 0.739 | 0.00664 | -0.054 | 111.267
5 | 0.799 | 0.0137 | -0.056 | 58.37
5.5 | 0.854 | 0.0142 | -0.057 | 60.168
6 | 0.908 | 0.01472 | -0.058 | 61.674
6.5 | 0.959 | 0.01532 | -0.059 | 62.611
7 | 1.009 | 0.01561 | -0.061 | 64.621
7.5 | 1.056 | 0.01632 | -0.062 | 64.674
8 | 1.1 | 0.01736 | -0.063 | 63.362
8.5 | 1.141 | 0.01834 | -0.064 | 62.213
9 | 1.179 | 0.01905 | -0.066 | 61.856
9.5 | 1.213 | 0.02003 | -0.067 | 60.56
10 | 1.243 | 0.02091 | -0.068 | 59.45
10.5 | 1.27 | 0.02202 | -0.069 | 57.658
11 | 1.292 | 0.02299 | -0.07 | 56.201
11.5 | 1.31 | 0.0241 | -0.071 | 54.357
12 | 1.323 | 0.02537 | -0.072 | 52.124
12.5 | 1.328 | 0.02704 | -0.073 | 49.131
13 | 1.137 | 0.07999 | -0.05 | 14.215
13.5 | 1.117 | 0.09229 | -0.044 | 12.104
14 | 1.108 | 0.09928 | -0.043 | 11.158
14.5 | 1.095 | 0.10598 | -0.041 | 10.331
15 | 1.078 | 0.11284 | -0.039 | 9.556
15.5 | 1.062 | 0.12085 | -0.04 | 8.788
16 | 1.042 | 0.12737 | -0.04 | 8.177
16.5 | 1.019 | 0.13286 | -0.04 | 7.672
17 | 0.994 | 0.14301 | -0.04 | 6.954
17.5 | 0.968 | 0.14886 | -0.039 | 6.503

## 36. Re 750k Mach 0.10 (2)
BIGFOIL.COM POLAR EXPORT
NACA67A216
NACA67A216 |  |  |  | Cl Max: | 1.126 | at alpha= | 16 | deg
XFOIL ncrit=9 |  |  |  | L/D Max: | 74.6879 | at alpha= | 4.5 | deg
Re: | 750000 |  |  | Cd Min: | 0.19054 | at alpha= | -20 | deg
Mach: | 0.1 |  |  | Cl=0 at alpha= | -0.96527 | deg
|  |  |  | @ Cl=0.1, Cd= | 0.011883
|  |  |  | @ Cl=0.4, Cd= | 0.0099547
|  |  |  | @ Cl=0.6, Cd= | 0.015423
alpha (deg) | Cl | Cd | Cm | Cl/Cd
-20 | -0.4253 | 0.19054 | -0.0669 | -2.2321
-19.5 | -0.4125 | 0.18352 | -0.07 | -2.2477
-19 | -0.3933 | 0.17893 | -0.0723 | -2.1981
-18 | -0.3776 | 0.16433 | -0.0802 | -2.2978
-17.5 | -0.3726 | 0.15559 | -0.0843 | -2.3948
-17 | -0.7005 | 0.07109 | -0.1209 | -9.8537
-16.5 | -0.7647 | 0.05615 | -0.1275 | -13.6189
-16 | -0.7841 | 0.04922 | -0.1286 | -15.9305
-15.5 | -0.8079 | 0.04281 | -0.1273 | -18.8718
-15 | -0.8236 | 0.03769 | -0.1242 | -21.852
-14.5 | -0.822 | 0.03442 | -0.121 | -23.8815
-14 | -0.8151 | 0.03145 | -0.1176 | -25.9173
-13.5 | -0.8005 | 0.029 | -0.1144 | -27.6034
-13 | -0.7841 | 0.02598 | -0.1111 | -30.1809
-12.5 | -0.7582 | 0.02434 | -0.1084 | -31.1504
-12 | -0.7275 | 0.02311 | -0.1062 | -31.4799
-11.5 | -0.6945 | 0.02178 | -0.104 | -31.8871
-11 | -0.6594 | 0.02052 | -0.102 | -32.1345
-10.5 | -0.6253 | 0.01932 | -0.0998 | -32.3654
-10 | -0.588 | 0.01835 | -0.0978 | -32.0436
-9.5 | -0.5488 | 0.01755 | -0.096 | -31.2707
-9 | -0.5134 | 0.01666 | -0.0936 | -30.8163
-8.5 | -0.4721 | 0.01602 | -0.092 | -29.4694
-8 | -0.4348 | 0.0152 | -0.0898 | -28.6053
-7.5 | -0.3928 | 0.01471 | -0.0882 | -26.7029
-7 | -0.3539 | 0.01407 | -0.086 | -25.1528
-6.5 | -0.3119 | 0.01362 | -0.0842 | -22.9001
-6 | -0.2721 | 0.01309 | -0.082 | -20.7869
-5.5 | -0.2316 | 0.01264 | -0.0798 | -18.3228
-5 | -0.1965 | 0.01213 | -0.0766 | -16.1995
-4.5 | -0.1743 | 0.01142 | -0.0712 | -15.2627
-4 | -0.1755 | 0.01081 | -0.0608 | -16.235
-3.5 | -0.1908 | 0.01001 | -0.047 | -19.0609
-3 | -0.1874 | 0.00911 | -0.0362 | -20.5708
-2.5 | -0.1408 | 0.00957 | -0.0344 | -14.7126
-2 | -0.1167 | 0.0103 | -0.0285 | -11.3301
-1.5 | -0.064 | 0.01059 | -0.0279 | -6.0434
-1 | -0.0043 | 0.01125 | -0.028 | -0.38222
-0.5 | 0.0576 | 0.01189 | -0.0286 | 4.8444
0 | 0.12 | 0.01188 | -0.0302 | 10.101
0.5 | 0.1824 | 0.01181 | -0.032 | 15.4445
1.5 | 0.2723 | 0.01143 | -0.0286 | 23.8233
2 | 0.3603 | 0.01048 | -0.0351 | 34.3798
2.5 | 0.42 | 0.00969 | -0.0358 | 43.3437
3 | 0.4892 | 0.00877 | -0.0383 | 55.7811
3.5 | 0.5375 | 0.00827 | -0.0366 | 64.994
4 | 0.5712 | 0.00804 | -0.0321 | 71.0448
4.5 | 0.5863 | 0.00785 | -0.0235 | 74.6879
5 | 0.5727 | 0.00879 | -0.0098 | 65.1536
5.5 | 0.5497 | 0.01044 | 0.0044 | 52.6533
6 | 0.5475 | 0.01209 | 0.0141 | 45.2854
6.5 | 0.5609 | 0.01356 | 0.0205 | 41.3643
7 | 0.5851 | 0.01483 | 0.0248 | 39.4538
7.5 | 0.6145 | 0.016 | 0.0281 | 38.4062
8 | 0.6503 | 0.01688 | 0.0306 | 38.5249
8.5 | 0.6884 | 0.01765 | 0.0326 | 39.0028
9 | 0.7256 | 0.0185 | 0.0347 | 39.2216
9.5 | 0.762 | 0.01946 | 0.0367 | 39.1572
10 | 0.7984 | 0.02043 | 0.0387 | 39.0798
10.5 | 0.8309 | 0.02154 | 0.0412 | 38.5747
11 | 0.8672 | 0.02249 | 0.0431 | 38.5594
12 | 0.9279 | 0.02508 | 0.0481 | 36.9976
12.5 | 0.9516 | 0.02681 | 0.0512 | 35.4942
13 | 0.9809 | 0.02814 | 0.0537 | 34.8579
13.5 | 1.0093 | 0.02987 | 0.0556 | 33.7898
14 | 1.0398 | 0.03292 | 0.055 | 31.5857
14.5 | 1.0777 | 0.03563 | 0.0533 | 30.247
15 | 1.0992 | 0.03814 | 0.0549 | 28.8201
15.5 | 1.1149 | 0.04121 | 0.0567 | 27.0541
16 | 1.126 | 0.04484 | 0.0583 | 25.1115
16.5 | 1.1257 | 0.04973 | 0.06 | 22.6362
17 | 1.1233 | 0.05525 | 0.0611 | 20.3312
17.5 | 1.1258 | 0.06059 | 0.0609 | 18.5806
18 | 1.1188 | 0.06745 | 0.06 | 16.5871
18.5 | 1.1031 | 0.07601 | 0.0578 | 14.5126
19 | 1.0852 | 0.08564 | 0.054 | 12.6716
19.5 | 1.056 | 0.09785 | 0.0482 | 10.792
20 | 1.0182 | 0.11251 | 0.0401 | 9.0499

## 37. Re 750k Mach 0.25 (1)
BIGFOIL.COM POLAR EXPORT
NACA67A216
NACA67A216 |  |  |  | Cl Max: | 1.259 | at alpha= | 11 | deg
JavaFoil+Calcfoil stall+Eppler ext transition |  |  |  | L/D Max: | 104.885 | at alpha= | 4 | deg
Re: | 750000 |  |  | Cd Min: | 0.00587 | at alpha= | -0.5 | deg
Mach: | 0.25 |  |  | Cl=0 at alpha= | -1.6667 | deg
|  |  |  | @ Cl=0.1, Cd= | 0.0058924
|  |  |  | @ Cl=0.4, Cd= | 0.0061647
|  |  |  | @ Cl=0.6, Cd= | 0.0064693
alpha (deg) | Cl | Cd | Cm | Cl/Cd
-14.5 | -0.75 | 0.11607 | -0.002 | -6.466
-14 | -0.772 | 0.10868 | -0.003 | -7.099
-13.5 | -0.787 | 0.10102 | -0.004 | -7.791
-13 | -0.797 | 0.09406 | -0.004 | -8.477
-12.5 | -0.802 | 0.08765 | -0.005 | -9.146
-12 | -0.8 | 0.08146 | -0.006 | -9.819
-11.5 | -0.793 | 0.07565 | -0.007 | -10.483
-11 | -0.781 | 0.07169 | -0.007 | -10.889
-10.5 | -0.764 | 0.0662 | -0.008 | -11.546
-10 | -0.746 | 0.0602 | -0.01 | -12.388
-9.5 | -0.86 | 0.01699 | -0.018 | -50.63
-9 | -0.825 | 0.01612 | -0.019 | -51.196
-8.5 | -0.647 | 0.05383 | -0.011 | -12.027
-8 | -0.74 | 0.01466 | -0.022 | -50.459
-7.5 | -0.692 | 0.01405 | -0.023 | -49.226
-7 | -0.639 | 0.01345 | -0.025 | -47.52
-6.5 | -0.585 | 0.01289 | -0.026 | -45.371
-6 | -0.528 | 0.01241 | -0.027 | -42.569
-5.5 | -0.471 | 0.01196 | -0.029 | -39.353
-5 | -0.412 | 0.0115 | -0.03 | -35.807
-4.5 | -0.352 | 0.01112 | -0.031 | -31.618
-4 | -0.291 | 0.01074 | -0.033 | -27.083
-3.5 | -0.229 | 0.01045 | -0.034 | -21.953
-3 | -0.166 | 0.00606 | -0.035 | -27.383
-2.5 | -0.104 | 0.00601 | -0.036 | -17.287
-2 | -0.042 | 0.00594 | -0.038 | -7.021
-1.5 | 0.021 | 0.0059 | -0.039 | 3.534
-1 | 0.084 | 0.0059 | -0.04 | 14.171
-0.5 | 0.147 | 0.00587 | -0.042 | 24.98
0 | 0.209 | 0.00597 | -0.043 | 34.952
0.5 | 0.271 | 0.00603 | -0.044 | 44.919
1 | 0.333 | 0.00609 | -0.046 | 54.784
1.5 | 0.396 | 0.00616 | -0.047 | 64.25
2 | 0.456 | 0.00623 | -0.048 | 73.161
2.5 | 0.517 | 0.00632 | -0.05 | 81.785
3 | 0.578 | 0.00644 | -0.051 | 89.647
3.5 | 0.638 | 0.00652 | -0.053 | 97.855
4 | 0.698 | 0.00666 | -0.054 | 104.885
4.5 | 0.762 | 0.01351 | -0.056 | 56.419
5 | 0.819 | 0.01413 | -0.057 | 57.995
5.5 | 0.875 | 0.01468 | -0.058 | 59.617
6 | 0.929 | 0.01525 | -0.06 | 60.907
6.5 | 0.98 | 0.01588 | -0.061 | 61.707
7 | 1.029 | 0.01655 | -0.062 | 62.163
7.5 | 1.074 | 0.01717 | -0.064 | 62.541
8 | 1.115 | 0.0182 | -0.065 | 61.287
8.5 | 1.153 | 0.01918 | -0.066 | 60.104
9 | 1.186 | 0.02022 | -0.067 | 58.623
9.5 | 1.213 | 0.02121 | -0.069 | 57.21
10 | 1.235 | 0.02235 | -0.07 | 55.27
10.5 | 1.251 | 0.02345 | -0.071 | 53.335
11 | 1.259 | 0.02479 | -0.072 | 50.782
11.5 | 1.07 | 0.07095 | -0.048 | 15.081
12 | 1.052 | 0.08185 | -0.042 | 12.853
12.5 | 1.04 | 0.08815 | -0.039 | 11.801
13 | 1.023 | 0.09489 | -0.038 | 10.778
13.5 | 0.995 | 0.10129 | -0.038 | 9.82
14 | 0.96 | 0.10877 | -0.036 | 8.821
14.5 | 0.919 | 0.11626 | -0.035 | 7.901
15 | 0.871 | 0.12475 | -0.031 | 6.982
15.5 | 0.819 | 0.13579 | -0.031 | 6.034
16 | 0.763 | 0.14636 | -0.032 | 5.215

## 38. Re 750k Mach 0.25 (2)
BIGFOIL.COM POLAR EXPORT
NACA67A216
NACA67A216 |  |  |  | Cl Max: | 1.0557 | at alpha= | 15.5 | deg
XFOIL ncrit=9 |  |  |  | L/D Max: | 69.5521 | at alpha= | 4.5 | deg
Re: | 750000 |  |  | Cd Min: | 0.20959 | at alpha= | 20 | deg
Mach: | 0.25 |  |  | Cl=0 at alpha= | -0.92687 | deg
|  |  |  | @ Cl=0.1, Cd= | 0.012112
|  |  |  | @ Cl=0.4, Cd= | 0.010374
|  |  |  | @ Cl=0.6, Cd= | 0.01651
alpha (deg) | Cl | Cd | Cm | Cl/Cd
-18 | -0.3602 | 0.17126 | -0.0796 | -2.1032
-17.5 | -0.3643 | 0.16061 | -0.0852 | -2.2682
-17 | -0.3551 | 0.15256 | -0.0886 | -2.3276
-16.5 | -0.3376 | 0.14723 | -0.0913 | -2.293
-16 | -0.3223 | 0.14146 | -0.0942 | -2.2784
-15.5 | -0.5538 | 0.07875 | -0.1213 | -7.0324
-15 | -0.6169 | 0.06116 | -0.1319 | -10.0867
-14.5 | -0.6564 | 0.05095 | -0.1354 | -12.8832
-14 | -0.6987 | 0.04252 | -0.1345 | -16.4323
-13.5 | -0.722 | 0.03684 | -0.1309 | -19.5983
-13 | -0.7332 | 0.0324 | -0.1262 | -22.6296
-12.5 | -0.7324 | 0.02857 | -0.1215 | -25.6353
-12 | -0.7121 | 0.02656 | -0.1181 | -26.811
-11.5 | -0.6872 | 0.02447 | -0.1147 | -28.0834
-11 | -0.6557 | 0.02267 | -0.1119 | -28.9237
-10.5 | -0.6214 | 0.021 | -0.1092 | -29.5905
-10 | -0.585 | 0.01966 | -0.1067 | -29.7558
-9.5 | -0.5451 | 0.01882 | -0.1045 | -28.9639
-9 | -0.5082 | 0.01762 | -0.1018 | -28.8422
-8.5 | -0.4674 | 0.01682 | -0.0998 | -27.7883
-8 | -0.4243 | 0.01622 | -0.0979 | -26.1591
-7.5 | -0.3869 | 0.01532 | -0.0952 | -25.2546
-7 | -0.3442 | 0.01478 | -0.0932 | -23.2882
-6.5 | -0.3051 | 0.01409 | -0.0905 | -21.6537
-6 | -0.264 | 0.01355 | -0.0881 | -19.4834
-5.5 | -0.2222 | 0.01311 | -0.0858 | -16.9489
-5 | -0.1846 | 0.01269 | -0.0827 | -14.5469
-4.5 | -0.1592 | 0.01202 | -0.0776 | -13.2446
-4 | -0.154 | 0.01122 | -0.0685 | -13.7255
-3.5 | -0.175 | 0.01054 | -0.0532 | -16.6034
-3 | -0.1951 | 0.00948 | -0.0374 | -20.5802
-2.5 | -0.1855 | 0.01037 | -0.028 | -17.8881
-2 | -0.1321 | 0.01057 | -0.0272 | -12.4976
-1.5 | -0.0744 | 0.01081 | -0.0271 | -6.8825
-1 | -0.0098 | 0.01145 | -0.0278 | -0.8559
-0.5 | 0.0572 | 0.0122 | -0.029 | 4.6885
1.5 | 0.2764 | 0.01175 | -0.0283 | 23.5234
2 | 0.3696 | 0.01085 | -0.0356 | 34.0645
2.5 | 0.4194 | 0.01007 | -0.034 | 41.6485
3 | 0.4871 | 0.0091 | -0.0356 | 53.5275
3.5 | 0.5349 | 0.00851 | -0.0333 | 62.8555
4 | 0.5603 | 0.00821 | -0.0265 | 68.246
4.5 | 0.5745 | 0.00826 | -0.0176 | 69.5521
5 | 0.5573 | 0.00944 | -0.0032 | 59.036
5.5 | 0.5357 | 0.01124 | 0.0107 | 47.6601
6 | 0.5363 | 0.01292 | 0.0199 | 41.5093
6.5 | 0.5521 | 0.01442 | 0.0261 | 38.2871
7 | 0.5779 | 0.01573 | 0.0304 | 36.7387
7.5 | 0.6102 | 0.01687 | 0.0336 | 36.1707
8 | 0.6486 | 0.01775 | 0.036 | 36.5408
8.5 | 0.685 | 0.01874 | 0.0387 | 36.5528
9 | 0.725 | 0.01957 | 0.0407 | 37.0465
9.5 | 0.7596 | 0.02076 | 0.0435 | 36.5896
10 | 0.7976 | 0.0218 | 0.0456 | 36.5872
10.5 | 0.8301 | 0.02314 | 0.0484 | 35.8729
11 | 0.8604 | 0.02463 | 0.0514 | 34.933
11.5 | 0.8931 | 0.02606 | 0.054 | 34.2709
12 | 0.9173 | 0.02797 | 0.0575 | 32.7959
12.5 | 0.9446 | 0.02981 | 0.0605 | 31.6874
13 | 0.9689 | 0.03177 | 0.0636 | 30.4973
13.5 | 0.9852 | 0.03463 | 0.0669 | 28.4493
14 | 1.0128 | 0.03798 | 0.0672 | 26.6667
15 | 1.0548 | 0.04643 | 0.0666 | 22.7181
15.5 | 1.0557 | 0.05166 | 0.0679 | 20.4355
16 | 1.0489 | 0.05812 | 0.0683 | 18.0471
16.5 | 1.026 | 0.067 | 0.0671 | 15.3134
17 | 0.9941 | 0.07812 | 0.0637 | 12.7253
17.5 | 0.9663 | 0.09013 | 0.0579 | 10.7212
18 | 0.9291 | 0.10485 | 0.0496 | 8.8612
18.5 | 0.8803 | 0.12295 | 0.0388 | 7.1598
19.5 | 0.6554 | 0.20405 | 0.0012 | 3.212
20 | 0.6722 | 0.20959 | -0.0021 | 3.2072

## 39. Re 750k Mach 0.50 (1)
BIGFOIL.COM POLAR EXPORT
NACA67A216
NACA67A216 |  |  |  | Cl Max: | 1.196 | at alpha= | 20 | deg
JavaFoil+Calcfoil stall+Eppler ext transition |  |  |  | L/D Max: | 98.76 | at alpha= | 3.5 | deg
Re: | 750000 |  |  | Cd Min: | 0.00634 | at alpha= | -0.5 | deg
Mach: | 0.5 |  |  | Cl=0 at alpha= | -1.6667 | deg
|  |  |  | @ Cl=0.1, Cd= | 0.006385
|  |  |  | @ Cl=0.4, Cd= | 0.006622
|  |  |  | @ Cl=0.6, Cd= | 0.0069422
alpha (deg) | Cl | Cd | Cm | Cl/Cd
-20 | -1.018 | 0.20984 | 0.005 | -4.853
-19.5 | -0.991 | 0.20554 | 0.004 | -4.822
-19 | -0.964 | 0.19829 | 0.004 | -4.863
-18.5 | -0.937 | 0.19634 | 0.003 | -4.773
-18 | -0.91 | 0.19132 | 0.002 | -4.758
-17.5 | -0.881 | 0.18656 | 0.001 | -4.724
-17 | -0.854 | 0.17789 | 0.001 | -4.799
-16.5 | -0.826 | 0.16814 | 0 | -4.916
-16 | -0.799 | 0.16239 | -0.001 | -4.922
-15.5 | -0.772 | 0.15872 | -0.002 | -4.864
-15 | -0.744 | 0.15217 | -0.002 | -4.886
-14.5 | -0.715 | 0.14393 | -0.003 | -4.97
-14 | -0.688 | 0.14213 | -0.004 | -4.84
-13.5 | -0.661 | 0.13812 | -0.004 | -4.783
-13 | -0.633 | 0.13427 | -0.005 | -4.715
-12.5 | -0.606 | 0.1296 | -0.006 | -4.673
-12 | -0.577 | 0.12308 | -0.006 | -4.685
-11.5 | -0.549 | 0.11749 | -0.006 | -4.673
-11 | -0.521 | 0.11475 | -0.007 | -4.544
-10.5 | -0.494 | 0.11175 | -0.008 | -4.418
-10 | -0.465 | 0.10037 | -0.008 | -4.636
-9.5 | -0.438 | 0.09373 | -0.008 | -4.67
-9 | -0.41 | 0.09095 | -0.009 | -4.507
-8.5 | -0.522 | 0.06477 | -0.01 | -8.064
-8 | -0.591 | 0.05526 | -0.012 | -10.699
-7.5 | -0.588 | 0.04988 | -0.014 | -11.794
-7 | -0.675 | 0.0158 | -0.027 | -42.744
-6.5 | -0.628 | 0.01494 | -0.029 | -42.074
-6 | -0.574 | 0.01415 | -0.03 | -40.607
-5.5 | -0.516 | 0.01346 | -0.032 | -38.319
-5 | -0.454 | 0.01286 | -0.033 | -35.255
-4.5 | -0.389 | 0.01235 | -0.035 | -31.494
-4 | -0.322 | 0.01183 | -0.036 | -27.261
-3.5 | -0.255 | 0.01137 | -0.038 | -22.402
-3 | -0.186 | 0.01097 | -0.039 | -16.947
-2.5 | -0.115 | 0.00651 | -0.04 | -17.727
-2 | -0.046 | 0.00645 | -0.042 | -7.182
-1.5 | 0.023 | 0.00638 | -0.043 | 3.634
-1 | 0.093 | 0.00639 | -0.045 | 14.555
-0.5 | 0.163 | 0.00634 | -0.046 | 25.726
0 | 0.232 | 0.00645 | -0.048 | 36.037
0.5 | 0.302 | 0.00651 | -0.049 | 46.354
1 | 0.371 | 0.00658 | -0.051 | 56.361
1.5 | 0.44 | 0.00668 | -0.052 | 65.932
2 | 0.507 | 0.00678 | -0.054 | 74.833
2.5 | 0.575 | 0.00689 | -0.055 | 83.383
3 | 0.642 | 0.00703 | -0.057 | 91.408
3.5 | 0.709 | 0.00718 | -0.058 | 98.76
4 | 0.779 | 0.01474 | -0.06 | 52.873
4.5 | 0.844 | 0.01556 | -0.062 | 54.217
5 | 0.904 | 0.01629 | -0.063 | 55.488
5.5 | 0.959 | 0.01705 | -0.064 | 56.278
6 | 1.009 | 0.01795 | -0.066 | 56.208
6.5 | 1.049 | 0.0189 | -0.067 | 55.534
7 | 1.076 | 0.02061 | -0.069 | 52.196
7.5 | 1.079 | 0.02205 | -0.07 | 48.923
8 | 0.864 | 0.05386 | -0.043 | 16.032
8.5 | 0.568 | 0.06169 | -0.036 | 9.209
9 | 0.593 | 0.08824 | -0.029 | 6.719
9.5 | 0.621 | 0.09836 | -0.032 | 6.313
10 | 0.648 | 0.10325 | -0.033 | 6.277
10.5 | 0.677 | 0.11473 | -0.037 | 5.897
11 | 0.704 | 0.11754 | -0.037 | 5.988
11.5 | 0.731 | 0.11761 | -0.038 | 6.216
12 | 0.758 | 0.12305 | -0.039 | 6.161
12.5 | 0.787 | 0.12943 | -0.043 | 6.081
13 | 0.814 | 0.13475 | -0.043 | 6.041
13.5 | 0.841 | 0.13854 | -0.044 | 6.071
14 | 0.868 | 0.1464 | -0.045 | 5.929
14.5 | 0.897 | 0.15584 | -0.048 | 5.754
15 | 0.924 | 0.15754 | -0.049 | 5.865
15.5 | 0.951 | 0.15937 | -0.05 | 5.965
16 | 0.977 | 0.17003 | -0.05 | 5.749
16.5 | 1.005 | 0.17095 | -0.052 | 5.878
17 | 1.034 | 0.18133 | -0.055 | 5.7
17.5 | 1.06 | 0.18573 | -0.055 | 5.708
18 | 1.087 | 0.19102 | -0.056 | 5.69
18.5 | 1.114 | 0.19666 | -0.058 | 5.664
19 | 1.143 | 0.20535 | -0.06 | 5.566
19.5 | 1.169 | 0.20802 | -0.061 | 5.622
20 | 1.196 | 0.21338 | -0.062 | 5.603

## 40. Re 750k Mach 0.50 (2)
BIGFOIL.COM POLAR EXPORT
NACA67A216
NACA67A216 |  |  |  | Cl Max: | 0.8255 | at alpha= | 11.5 | deg
XFOIL ncrit=9 |  |  |  | L/D Max: | 50.4853 | at alpha= | 4.5 | deg
Re: | 750000 |  |  | Cd Min: | 0.16619 | at alpha= | 16.5 | deg
Mach: | 0.5 |  |  | Cl=0 at alpha= | 0.16216 | deg
|  |  |  | @ Cl=0.1, Cd= | 0.014335
|  |  |  | @ Cl=0.4, Cd= | 0.011462
|  |  |  | @ Cl=0.6, Cd= | 0.16619
alpha (deg) | Cl | Cd | Cm | Cl/Cd
-14.5 | -0.2625 | 0.12896 | -0.1162 | -2.0355
-14 | -0.2508 | 0.12178 | -0.1195 | -2.0595
-13.5 | -0.2484 | 0.11247 | -0.124 | -2.2086
-13 | -0.2548 | 0.10192 | -0.129 | -2.5
-12.5 | -0.2694 | 0.09059 | -0.1345 | -2.9738
-12 | -0.3061 | 0.07558 | -0.1423 | -4.05
-11.5 | -0.3588 | 0.05766 | -0.1538 | -6.2227
-11 | -0.4016 | 0.04685 | -0.1583 | -8.572
-10.5 | -0.4412 | 0.03924 | -0.1566 | -11.2436
-10 | -0.4702 | 0.0334 | -0.1514 | -14.0778
-9.5 | -0.4791 | 0.02939 | -0.1451 | -16.3015
-9 | -0.4758 | 0.02533 | -0.1384 | -18.7841
-8.5 | -0.4446 | 0.02214 | -0.1337 | -20.0813
-8 | -0.403 | 0.02013 | -0.1298 | -20.0199
-7.5 | -0.3559 | 0.01887 | -0.1263 | -18.8606
-7 | -0.3138 | 0.01762 | -0.1224 | -17.8093
-6.5 | -0.2699 | 0.01683 | -0.1186 | -16.0368
-6 | -0.231 | 0.01606 | -0.1143 | -14.3836
-5.5 | -0.1912 | 0.01551 | -0.1101 | -12.3275
-5 | -0.1505 | 0.0151 | -0.106 | -9.9669
-4.5 | -0.1122 | 0.01467 | -0.1014 | -7.6483
-4 | -0.0877 | 0.01375 | -0.0946 | -6.3782
-3.5 | -0.0882 | 0.01265 | -0.0831 | -6.9723
-2.5 | -0.2373 | 0.01414 | -0.0288 | -16.7822
-1.5 | -0.1976 | 0.0128 | -0.0094 | -15.4375
-1 | -0.1055 | 0.01294 | -0.0137 | -8.153
0 | -0.0252 | 0.01507 | -0.0021 | -1.6722
0.5 | 0.0525 | 0.01474 | -0.0048 | 3.5617
2.5 | 0.3469 | 0.01223 | -0.0118 | 28.3647
3 | 0.3914 | 0.01158 | -0.0074 | 33.7997
3.5 | 0.4524 | 0.01074 | -0.0059 | 42.1229
4 | 0.467 | 0.01118 | 0.0038 | 41.771
4.5 | 0.5306 | 0.01051 | 0.0054 | 50.4853
5 | 0.5047 | 0.01239 | 0.0213 | 40.7345
5.5 | 0.4929 | 0.01454 | 0.0334 | 33.8996
6 | 0.5012 | 0.01638 | 0.0418 | 30.5983
6.5 | 0.5237 | 0.01804 | 0.0478 | 29.0299
7 | 0.5582 | 0.01942 | 0.0521 | 28.7436
7.5 | 0.598 | 0.02069 | 0.0558 | 28.9029
8 | 0.6381 | 0.02203 | 0.0594 | 28.965
8.5 | 0.6771 | 0.02354 | 0.0631 | 28.7638
9 | 0.7124 | 0.02532 | 0.0671 | 28.1359
9.5 | 0.7439 | 0.02741 | 0.0715 | 27.1397
10 | 0.7756 | 0.02972 | 0.0758 | 26.0969
10.5 | 0.8018 | 0.03265 | 0.0803 | 24.5574
11 | 0.8215 | 0.03644 | 0.0846 | 22.5439
11.5 | 0.8255 | 0.04145 | 0.0888 | 19.9156
12 | 0.812 | 0.04812 | 0.0919 | 16.8745
12.5 | 0.7801 | 0.05744 | 0.0925 | 13.5811
13 | 0.739 | 0.06923 | 0.0888 | 10.6746
13.5 | 0.7034 | 0.08227 | 0.0818 | 8.5499
14 | 0.6612 | 0.09871 | 0.0713 | 6.6984
14.5 | 0.6137 | 0.11779 | 0.0603 | 5.2101
15 | 0.5964 | 0.13098 | 0.0535 | 4.5534
15.5 | 0.5898 | 0.14204 | 0.048 | 4.1524
16 | 0.5871 | 0.15289 | 0.0426 | 3.84
16.5 | 0.589 | 0.16619 | 0.0344 | 3.5441

## 41. Re 1M Mach 0.00 (1)
BIGFOIL.COM POLAR EXPORT
NACA67A216
NACA67A216 |  |  |  | Cl Max: | 1.348 | at alpha= | 13 | deg
JavaFoil+Calcfoil stall+Eppler ext transition |  |  |  | L/D Max: | 134.242 | at alpha= | 4.5 | deg
Re: | 1000000 |  |  | Cd Min: | 0.00505 | at alpha= | -0.5 | deg
Mach: | 0 |  |  | Cl=0 at alpha= | -1.6639 | deg
|  |  |  | @ Cl=0.1, Cd= | 0.0050641
|  |  |  | @ Cl=0.4, Cd= | 0.0052952
|  |  |  | @ Cl=0.6, Cd= | 0.0055493
alpha (deg) | Cl | Cd | Cm | Cl/Cd
-16.5 | -0.892 | 0.128 | 0 | -6.972
-16 | -0.898 | 0.11976 | -0.001 | -7.5
-15.5 | -0.902 | 0.11337 | -0.001 | -7.956
-15 | -0.903 | 0.10729 | -0.002 | -8.415
-14.5 | -0.901 | 0.10129 | -0.003 | -8.898
-14 | -0.898 | 0.09422 | -0.003 | -9.527
-13.5 | -0.891 | 0.08793 | -0.004 | -10.135
-13 | -0.88 | 0.08341 | -0.005 | -10.551
-12.5 | -0.871 | 0.07566 | -0.006 | -11.505
-12 | -0.863 | 0.06639 | -0.008 | -12.998
-11.5 | -0.983 | 0.01942 | -0.012 | -50.609
-11 | -0.963 | 0.01726 | -0.014 | -55.796
-10.5 | -0.933 | 0.01647 | -0.015 | -56.635
-10 | -0.898 | 0.01546 | -0.016 | -58.075
-9.5 | -0.86 | 0.01504 | -0.017 | -57.178
-9 | -0.819 | 0.01443 | -0.019 | -56.743
-8.5 | -0.774 | 0.01381 | -0.02 | -56.061
-8 | -0.727 | 0.01316 | -0.021 | -55.257
-7.5 | -0.677 | 0.01261 | -0.023 | -53.69
-7 | -0.625 | 0.01213 | -0.024 | -51.506
-6.5 | -0.57 | 0.01164 | -0.025 | -48.998
-6 | -0.515 | 0.01126 | -0.027 | -45.743
-5.5 | -0.458 | 0.01087 | -0.028 | -42.154
-5 | -0.4 | 0.01047 | -0.029 | -38.243
-4.5 | -0.342 | 0.01015 | -0.031 | -33.676
-4 | -0.283 | 0.0098 | -0.032 | -28.825
-3.5 | -0.223 | 0.00951 | -0.033 | -23.425
-3 | -0.162 | 0.00516 | -0.034 | -31.386
-2.5 | -0.101 | 0.00513 | -0.036 | -19.783
-2 | -0.041 | 0.00509 | -0.037 | -7.986
-1.5 | 0.02 | 0.00508 | -0.038 | 4.006
-1 | 0.082 | 0.00507 | -0.04 | 16.11
-0.5 | 0.143 | 0.00505 | -0.041 | 28.335
0 | 0.203 | 0.00515 | -0.042 | 39.476
0.5 | 0.264 | 0.00519 | -0.044 | 50.897
1 | 0.325 | 0.00523 | -0.045 | 62.068
1.5 | 0.385 | 0.00528 | -0.046 | 72.998
2 | 0.444 | 0.00534 | -0.048 | 83.213
2.5 | 0.504 | 0.00542 | -0.049 | 92.974
3 | 0.563 | 0.0055 | -0.05 | 102.442
3.5 | 0.623 | 0.00558 | -0.052 | 111.518
4 | 0.681 | 0.00568 | -0.053 | 119.853
4.5 | 0.739 | 0.00551 | -0.054 | 134.242
5 | 0.796 | 0.01269 | -0.056 | 62.774
5.5 | 0.851 | 0.01316 | -0.057 | 64.69
6 | 0.905 | 0.01378 | -0.058 | 65.633
6.5 | 0.956 | 0.01431 | -0.059 | 66.806
7 | 1.006 | 0.01484 | -0.061 | 67.759
7.5 | 1.053 | 0.01547 | -0.062 | 68.056
8 | 1.097 | 0.01644 | -0.063 | 66.726
8.5 | 1.139 | 0.01726 | -0.064 | 65.99
9 | 1.178 | 0.01792 | -0.065 | 65.726
9.5 | 1.213 | 0.01882 | -0.067 | 64.429
10 | 1.244 | 0.01967 | -0.068 | 63.269
10.5 | 1.272 | 0.02056 | -0.069 | 61.881
11 | 1.296 | 0.02145 | -0.07 | 60.45
11.5 | 1.316 | 0.02248 | -0.071 | 58.562
12 | 1.332 | 0.02358 | -0.072 | 56.487
12.5 | 1.344 | 0.02459 | -0.073 | 54.654
13 | 1.348 | 0.02618 | -0.074 | 51.493
13.5 | 1.341 | 0.02839 | -0.075 | 47.225
14 | 1.166 | 0.0772 | -0.057 | 15.11
14.5 | 1.129 | 0.09633 | -0.049 | 11.715
15 | 1.11 | 0.10613 | -0.045 | 10.455
15.5 | 1.095 | 0.11277 | -0.045 | 9.71
16 | 1.077 | 0.12188 | -0.044 | 8.836
16.5 | 1.058 | 0.12727 | -0.044 | 8.315
17 | 1.036 | 0.13619 | -0.043 | 7.608
17.5 | 1.015 | 0.14168 | -0.044 | 7.162
18 | 0.99 | 0.1509 | -0.044 | 6.564

## 42. Re 1M Mach 0.00 (2)
BIGFOIL.COM POLAR EXPORT
NACA67A216
NACA67A216 |  |  |  | Cl Max: | 1.2088 | at alpha= | 17.5 | deg
XFOIL ncrit=9 |  |  |  | L/D Max: | 90.0153 | at alpha= | 4 | deg
Re: | 1000000 |  |  | Cd Min: | 0.08905 | at alpha= | 20 | deg
Mach: | 0 |  |  | Cl=0 at alpha= | -1.4296 | deg
|  |  |  | @ Cl=0.1, Cd= | 0.0084066
|  |  |  | @ Cl=0.4, Cd= | 0.0075512
|  |  |  | @ Cl=0.6, Cd= | 0.014091
alpha (deg) | Cl | Cd | Cm | Cl/Cd
-18.5 | -0.826 | 0.07202 | -0.1154 | -11.469
-18 | -0.8617 | 0.06026 | -0.1212 | -14.2997
-17.5 | -0.8916 | 0.05108 | -0.1238 | -17.455
-17 | -0.9034 | 0.04501 | -0.1242 | -20.0711
-16.5 | -0.9101 | 0.04014 | -0.123 | -22.6731
-16 | -0.9041 | 0.03683 | -0.1214 | -24.5479
-15.5 | -0.9086 | 0.03268 | -0.1184 | -27.8029
-15 | -0.9051 | 0.02939 | -0.115 | -30.7962
-14.5 | -0.8883 | 0.02732 | -0.1122 | -32.5146
-14 | -0.8661 | 0.02563 | -0.1097 | -33.7924
-13.5 | -0.8421 | 0.02396 | -0.1072 | -35.1461
-13 | -0.8138 | 0.02259 | -0.1048 | -36.0248
-12.5 | -0.7847 | 0.02124 | -0.1024 | -36.9444
-12 | -0.7538 | 0.02001 | -0.1 | -37.6712
-11.5 | -0.7249 | 0.01868 | -0.0973 | -38.8062
-11 | -0.6883 | 0.0178 | -0.0954 | -38.6685
-10.5 | -0.6485 | 0.01713 | -0.0939 | -37.8576
-10 | -0.6155 | 0.016 | -0.0913 | -38.4688
-9.5 | -0.5747 | 0.01538 | -0.0898 | -37.3667
-9 | -0.5327 | 0.01482 | -0.0884 | -35.9447
-8.5 | -0.4961 | 0.01397 | -0.086 | -35.5118
-8 | -0.4537 | 0.01355 | -0.0846 | -33.4834
-7.5 | -0.4128 | 0.01297 | -0.0828 | -31.8273
-7 | -0.3696 | 0.01252 | -0.0814 | -29.5208
-6.5 | -0.3277 | 0.01201 | -0.0796 | -27.2856
-6 | -0.2838 | 0.01166 | -0.0782 | -24.3396
-5.5 | -0.2419 | 0.01121 | -0.0763 | -21.5789
-5 | -0.2029 | 0.01068 | -0.0738 | -18.9981
-4.5 | -0.1714 | 0.00994 | -0.0699 | -17.2435
-4 | -0.1527 | 0.00921 | -0.0634 | -16.5798
-3.5 | -0.1516 | 0.00851 | -0.0531 | -17.8143
-3 | -0.1568 | 0.00734 | -0.0413 | -21.3624
-2.5 | -0.1176 | 0.00728 | -0.038 | -16.1538
-2 | -0.0637 | 0.00745 | -0.0379 | -8.5503
-1.5 | -0.0081 | 0.00764 | -0.0381 | -1.0602
-1 | 0.0494 | 0.00798 | -0.0384 | 6.1905
-0.5 | 0.1087 | 0.00848 | -0.039 | 12.8184
0 | 0.1623 | 0.00874 | -0.0389 | 18.5698
0.5 | 0.212 | 0.00878 | -0.0383 | 24.1458
1 | 0.2689 | 0.00862 | -0.039 | 31.1949
1.5 | 0.3379 | 0.00798 | -0.0419 | 42.3434
2 | 0.3936 | 0.0076 | -0.0421 | 51.7895
2.5 | 0.4566 | 0.00712 | -0.0437 | 64.1292
3 | 0.5075 | 0.00677 | -0.0428 | 74.9631
3.5 | 0.5528 | 0.00661 | -0.0408 | 83.6309
4 | 0.5887 | 0.00654 | -0.0368 | 90.0153
4.5 | 0.5606 | 0.00731 | -0.0195 | 76.6895
5 | 0.5364 | 0.00883 | -0.0045 | 60.7475
5.5 | 0.5326 | 0.01037 | 0.0059 | 51.3597
6 | 0.5452 | 0.01175 | 0.0127 | 46.4
6.5 | 0.5678 | 0.01296 | 0.0175 | 43.8117
7 | 0.5975 | 0.01402 | 0.021 | 42.6177
7.5 | 0.6312 | 0.01498 | 0.0237 | 42.1362
8 | 0.6697 | 0.01568 | 0.0257 | 42.7105
8.5 | 0.7091 | 0.01638 | 0.0276 | 43.2906
9 | 0.7466 | 0.01721 | 0.0296 | 43.3818
9.5 | 0.7864 | 0.01793 | 0.0311 | 43.8595
10 | 0.8218 | 0.01893 | 0.0332 | 43.4126
10.5 | 0.8612 | 0.01965 | 0.0347 | 43.827
11 | 0.8947 | 0.02071 | 0.0369 | 43.2014
11.5 | 0.9321 | 0.02159 | 0.0385 | 43.1728
12 | 0.9624 | 0.02286 | 0.041 | 42.0997
12.5 | 0.9957 | 0.02392 | 0.0431 | 41.6263
13 | 1.0218 | 0.02546 | 0.0459 | 40.1335
14.5 | 1.1042 | 0.03053 | 0.0519 | 36.1677
15.5 | 1.1621 | 0.03615 | 0.0511 | 32.1466
16 | 1.1784 | 0.03899 | 0.053 | 30.2231
16.5 | 1.1948 | 0.04196 | 0.0545 | 28.4747
17 | 1.2004 | 0.04606 | 0.0562 | 26.0617
17.5 | 1.2088 | 0.05012 | 0.0571 | 24.1181
18 | 1.2036 | 0.05589 | 0.0578 | 21.5352
18.5 | 1.1914 | 0.06292 | 0.0576 | 18.9352
19 | 1.1755 | 0.07104 | 0.0561 | 16.547
19.5 | 1.1639 | 0.07928 | 0.0533 | 14.6809
20 | 1.1455 | 0.08905 | 0.0493 | 12.8636

## 43. Re 1M Mach 0.10 (1)
BIGFOIL.COM POLAR EXPORT
NACA67A216
NACA67A216 |  |  |  | Cl Max: | 1.334 | at alpha= | 13 | deg
JavaFoil+Calcfoil stall+Eppler ext transition |  |  |  | L/D Max: | 134.372 | at alpha= | 4.5 | deg
Re: | 1000000 |  |  | Cd Min: | 0.00505 | at alpha= | -0.5 | deg
Mach: | 0.1 |  |  | Cl=0 at alpha= | -1.6639 | deg
|  |  |  | @ Cl=0.1, Cd= | 0.0050713
|  |  |  | @ Cl=0.4, Cd= | 0.005313
|  |  |  | @ Cl=0.6, Cd= | 0.0055719
alpha (deg) | Cl | Cd | Cm | Cl/Cd
-16.5 | -0.864 | 0.12954 | 0 | -6.674
-16 | -0.874 | 0.12117 | -0.001 | -7.212
-15.5 | -0.88 | 0.11443 | -0.001 | -7.694
-15 | -0.884 | 0.10821 | -0.002 | -8.17
-14.5 | -0.886 | 0.10186 | -0.003 | -8.698
-14 | -0.885 | 0.09518 | -0.003 | -9.293
-13.5 | -0.879 | 0.0895 | -0.004 | -9.826
-13 | -0.871 | 0.08495 | -0.005 | -10.254
-12.5 | -0.863 | 0.0771 | -0.006 | -11.191
-12 | -0.85 | 0.07107 | -0.007 | -11.966
-11.5 | -0.98 | 0.01919 | -0.012 | -51.097
-11 | -0.959 | 0.01767 | -0.014 | -54.28
-10.5 | -0.931 | 0.01652 | -0.015 | -56.395
-10 | -0.898 | 0.01591 | -0.016 | -56.46
-9.5 | -0.861 | 0.01516 | -0.017 | -56.79
-9 | -0.82 | 0.01454 | -0.019 | -56.421
-8.5 | -0.776 | 0.01392 | -0.02 | -55.768
-8 | -0.729 | 0.01325 | -0.021 | -55.017
-7.5 | -0.68 | 0.01273 | -0.023 | -53.389
-7 | -0.627 | 0.01221 | -0.024 | -51.349
-6.5 | -0.573 | 0.01174 | -0.025 | -48.802
-6 | -0.517 | 0.01132 | -0.027 | -45.672
-5.5 | -0.46 | 0.01093 | -0.028 | -42.088
-5 | -0.402 | 0.01053 | -0.029 | -38.196
-4.5 | -0.343 | 0.01018 | -0.031 | -33.719
-4 | -0.284 | 0.00984 | -0.032 | -28.854
-3.5 | -0.224 | 0.00954 | -0.033 | -23.469
-3 | -0.163 | 0.00517 | -0.035 | -31.479
-2.5 | -0.102 | 0.00515 | -0.036 | -19.801
-2 | -0.041 | 0.00511 | -0.037 | -7.997
-1.5 | 0.02 | 0.00507 | -0.039 | 4.035
-1 | 0.082 | 0.00508 | -0.04 | 16.135
-0.5 | 0.144 | 0.00505 | -0.041 | 28.429
0 | 0.204 | 0.00517 | -0.043 | 39.526
0.5 | 0.265 | 0.0052 | -0.044 | 50.997
1 | 0.326 | 0.00525 | -0.045 | 62.182
1.5 | 0.387 | 0.0053 | -0.047 | 73.078
2 | 0.447 | 0.00536 | -0.048 | 83.333
2.5 | 0.506 | 0.00544 | -0.049 | 93.083
3 | 0.566 | 0.00552 | -0.051 | 102.566
3.5 | 0.625 | 0.00561 | -0.052 | 111.564
4 | 0.684 | 0.00571 | -0.053 | 119.825
4.5 | 0.743 | 0.00553 | -0.054 | 134.372
5 | 0.8 | 0.01276 | -0.056 | 62.71
5.5 | 0.855 | 0.01323 | -0.057 | 64.615
6 | 0.909 | 0.01385 | -0.058 | 65.617
6.5 | 0.96 | 0.01441 | -0.06 | 66.604
7 | 1.01 | 0.01495 | -0.061 | 67.504
7.5 | 1.056 | 0.0155 | -0.062 | 68.17
8 | 1.101 | 0.01659 | -0.063 | 66.321
8.5 | 1.142 | 0.01741 | -0.065 | 65.571
9 | 1.18 | 0.01808 | -0.066 | 65.247
9.5 | 1.214 | 0.01899 | -0.067 | 63.935
10 | 1.244 | 0.01985 | -0.068 | 62.685
10.5 | 1.271 | 0.02082 | -0.069 | 61.041
11 | 1.293 | 0.02176 | -0.07 | 59.429
11.5 | 1.311 | 0.02279 | -0.071 | 57.549
12 | 1.325 | 0.02393 | -0.072 | 55.359
12.5 | 1.333 | 0.02518 | -0.073 | 52.951
13 | 1.334 | 0.02689 | -0.074 | 49.593
13.5 | 1.306 | 0.03217 | -0.074 | 40.606
14 | 1.123 | 0.09004 | -0.05 | 12.474
14.5 | 1.104 | 0.09932 | -0.047 | 11.116
15 | 1.083 | 0.1089 | -0.043 | 9.945
15.5 | 1.066 | 0.11541 | -0.044 | 9.234
16 | 1.045 | 0.12192 | -0.044 | 8.572
16.5 | 1.022 | 0.12933 | -0.044 | 7.905
17 | 0.997 | 0.13896 | -0.043 | 7.174
17.5 | 0.97 | 0.14453 | -0.042 | 6.712
18 | 0.942 | 0.15497 | -0.042 | 6.077

## 44. Re 1M Mach 0.10 (2)
BIGFOIL.COM POLAR EXPORT
NACA67A216
NACA67A216 |  |  |  | Cl Max: | 1.1916 | at alpha= | 17.5 | deg
XFOIL ncrit=9 |  |  |  | L/D Max: | 89.5434 | at alpha= | 4 | deg
Re: | 1000000 |  |  | Cd Min: | 0.19087 | at alpha= | -20 | deg
Mach: | 0.1 |  |  | Cl=0 at alpha= | -1.4249 | deg
|  |  |  | @ Cl=0.1, Cd= | 0.008471
|  |  |  | @ Cl=0.4, Cd= | 0.0075996
|  |  |  | @ Cl=0.6, Cd= | 0.014255
alpha (deg) | Cl | Cd | Cm | Cl/Cd
-20 | -0.4268 | 0.19087 | -0.0634 | -2.2361
-19.5 | -0.4106 | 0.18576 | -0.0664 | -2.2104
-18.5 | -0.7321 | 0.08998 | -0.1062 | -8.1363
-18 | -0.7988 | 0.0707 | -0.1176 | -11.2984
-17.5 | -0.8448 | 0.05774 | -0.1237 | -14.6311
-17 | -0.867 | 0.04963 | -0.1259 | -17.4693
-16.5 | -0.8825 | 0.04341 | -0.1257 | -20.3294
-16 | -0.8825 | 0.03927 | -0.1245 | -22.4726
-15.5 | -0.8851 | 0.0352 | -0.1221 | -25.1449
-15 | -0.8919 | 0.03092 | -0.1183 | -28.8454
-14.5 | -0.8797 | 0.02842 | -0.1153 | -30.9536
-14 | -0.8606 | 0.02646 | -0.1126 | -32.5246
-13.5 | -0.8381 | 0.02466 | -0.1098 | -33.9862
-13 | -0.8111 | 0.02318 | -0.1073 | -34.9914
-12.5 | -0.7832 | 0.02168 | -0.1046 | -36.1255
-12 | -0.749 | 0.0207 | -0.1026 | -36.1836
-11.5 | -0.7241 | 0.01899 | -0.0992 | -38.1306
-11 | -0.6877 | 0.01807 | -0.0973 | -38.0576
-10.5 | -0.6484 | 0.01733 | -0.0956 | -37.4149
-10 | -0.613 | 0.0163 | -0.0933 | -37.6074
-9.5 | -0.5742 | 0.01554 | -0.0914 | -36.9498
-9 | -0.5325 | 0.01493 | -0.0898 | -35.6664
-8.5 | -0.4953 | 0.0141 | -0.0875 | -35.1277
-8 | -0.4531 | 0.01366 | -0.0859 | -33.1698
-7.5 | -0.4115 | 0.01307 | -0.0841 | -31.4843
-7 | -0.3685 | 0.01259 | -0.0826 | -29.2693
-6.5 | -0.3264 | 0.01209 | -0.0808 | -26.9975
-6 | -0.2825 | 0.01172 | -0.0793 | -24.1041
-5.5 | -0.2404 | 0.01127 | -0.0774 | -21.331
-5 | -0.2003 | 0.01077 | -0.075 | -18.598
-4.5 | -0.1685 | 0.01001 | -0.0712 | -16.8332
-4 | -0.1491 | 0.00927 | -0.0648 | -16.0841
-3.5 | -0.1492 | 0.00858 | -0.0541 | -17.3893
-3 | -0.1556 | 0.00744 | -0.042 | -20.914
-2.5 | -0.1189 | 0.00731 | -0.0381 | -16.2654
-2 | -0.0647 | 0.00748 | -0.038 | -8.6497
-1.5 | -0.0087 | 0.00767 | -0.0382 | -1.1343
-1 | 0.0492 | 0.00802 | -0.0386 | 6.1347
-0.5 | 0.1089 | 0.00855 | -0.0391 | 12.7368
0 | 0.161 | 0.0088 | -0.0387 | 18.2955
0.5 | 0.2112 | 0.00885 | -0.0381 | 23.8644
1 | 0.2691 | 0.00867 | -0.039 | 31.0381
1.5 | 0.3394 | 0.00804 | -0.0421 | 42.2139
2 | 0.3947 | 0.00764 | -0.0421 | 51.6623
2.5 | 0.4577 | 0.00716 | -0.0436 | 63.9246
3 | 0.5089 | 0.0068 | -0.0426 | 74.8382
3.5 | 0.554 | 0.00664 | -0.0406 | 83.4337
4 | 0.5883 | 0.00657 | -0.0361 | 89.5434
4.5 | 0.5579 | 0.0074 | -0.0183 | 75.3919
5 | 0.534 | 0.00895 | -0.0034 | 59.6648
5.5 | 0.5307 | 0.0105 | 0.0069 | 50.5429
6 | 0.5436 | 0.01188 | 0.0137 | 45.7576
6.5 | 0.5662 | 0.01311 | 0.0185 | 43.1884
7 | 0.5967 | 0.01416 | 0.022 | 42.1398
7.5 | 0.6303 | 0.01513 | 0.0248 | 41.659
8 | 0.6693 | 0.01583 | 0.0268 | 42.2805
8.5 | 0.7093 | 0.01653 | 0.0286 | 42.9099
9 | 0.7461 | 0.01742 | 0.0308 | 42.8301
9.5 | 0.7867 | 0.01812 | 0.0323 | 43.4161
10 | 0.8226 | 0.01912 | 0.0344 | 43.023
10.5 | 0.8615 | 0.0199 | 0.036 | 43.2915
11 | 0.8958 | 0.02095 | 0.0382 | 42.7589
11.5 | 0.9321 | 0.02193 | 0.0401 | 42.5034
12 | 0.9629 | 0.02321 | 0.0426 | 41.4864
12.5 | 0.9955 | 0.02437 | 0.0448 | 40.8494
13 | 1.0213 | 0.02598 | 0.0477 | 39.311
13.5 | 1.0488 | 0.02746 | 0.0503 | 38.1937
14.5 | 1.0992 | 0.0315 | 0.0543 | 34.8952
15 | 1.135 | 0.03462 | 0.0523 | 32.7845
15.5 | 1.1557 | 0.03748 | 0.0536 | 30.8351
16 | 1.1705 | 0.04057 | 0.0555 | 28.8514
16.5 | 1.1852 | 0.04383 | 0.0569 | 27.0408
17 | 1.188 | 0.04838 | 0.0585 | 24.5556
17.5 | 1.1916 | 0.05315 | 0.0592 | 22.4196
18 | 1.181 | 0.05984 | 0.0594 | 19.736
18.5 | 1.1638 | 0.06789 | 0.0584 | 17.1424
19 | 1.1492 | 0.07639 | 0.056 | 15.0439
19.5 | 1.131 | 0.08606 | 0.0521 | 13.142
20 | 1.1067 | 0.09738 | 0.0467 | 11.3648

## 45. Re 1M Mach 0.25 (1)
BIGFOIL.COM POLAR EXPORT
NACA67A216
NACA67A216 |  |  |  | Cl Max: | 1.262 | at alpha= | 11.5 | deg
JavaFoil+Calcfoil stall+Eppler ext transition |  |  |  | L/D Max: | 120.115 | at alpha= | 4 | deg
Re: | 1000000 |  |  | Cd Min: | 0.00515 | at alpha= | -0.5 | deg
Mach: | 0.25 |  |  | Cl=0 at alpha= | -1.6667 | deg
|  |  |  | @ Cl=0.1, Cd= | 0.0051575
|  |  |  | @ Cl=0.4, Cd= | 0.005403
|  |  |  | @ Cl=0.6, Cd= | 0.0056549
alpha (deg) | Cl | Cd | Cm | Cl/Cd
-15 | -0.725 | 0.12055 | -0.002 | -6.017
-14.5 | -0.751 | 0.11338 | -0.002 | -6.625
-14 | -0.772 | 0.10584 | -0.003 | -7.298
-13.5 | -0.788 | 0.09834 | -0.004 | -8.015
-13 | -0.798 | 0.09033 | -0.005 | -8.839
-12.5 | -0.803 | 0.08461 | -0.005 | -9.494
-12 | -0.802 | 0.0783 | -0.006 | -10.244
-11.5 | -0.796 | 0.07264 | -0.007 | -10.964
-11 | -0.785 | 0.0681 | -0.008 | -11.525
-10.5 | -0.778 | 0.05898 | -0.01 | -13.184
-10 | -0.893 | 0.01676 | -0.017 | -53.286
-9.5 | -0.862 | 0.01601 | -0.018 | -53.87
-9 | -0.826 | 0.01521 | -0.019 | -54.316
-8.5 | -0.656 | 0.04908 | -0.013 | -13.364
-8 | -0.741 | 0.01379 | -0.022 | -53.707
-7.5 | -0.692 | 0.01321 | -0.023 | -52.393
-7 | -0.64 | 0.01264 | -0.025 | -50.622
-6.5 | -0.585 | 0.0121 | -0.026 | -48.376
-6 | -0.529 | 0.01165 | -0.027 | -45.414
-5.5 | -0.471 | 0.01121 | -0.029 | -42.021
-5 | -0.412 | 0.01079 | -0.03 | -38.197
-4.5 | -0.352 | 0.01042 | -0.031 | -33.803
-4 | -0.291 | 0.01006 | -0.033 | -28.959
-3.5 | -0.23 | 0.00976 | -0.034 | -23.511
-3 | -0.167 | 0.00527 | -0.035 | -31.706
-2.5 | -0.105 | 0.00523 | -0.037 | -19.98
-2 | -0.042 | 0.00519 | -0.038 | -8.087
-1.5 | 0.021 | 0.00516 | -0.039 | 4.066
-1 | 0.084 | 0.00516 | -0.041 | 16.304
-0.5 | 0.147 | 0.00515 | -0.042 | 28.652
0 | 0.21 | 0.00524 | -0.044 | 40.022
0.5 | 0.272 | 0.00529 | -0.045 | 51.458
1 | 0.335 | 0.00534 | -0.046 | 62.735
1.5 | 0.397 | 0.0054 | -0.048 | 73.676
2 | 0.458 | 0.00546 | -0.049 | 83.96
2.5 | 0.52 | 0.00554 | -0.05 | 93.823
3 | 0.581 | 0.00563 | -0.052 | 103.113
3.5 | 0.642 | 0.00571 | -0.053 | 112.328
4 | 0.702 | 0.00584 | -0.054 | 120.115
4.5 | 0.763 | 0.01273 | -0.056 | 59.897
5 | 0.82 | 0.01334 | -0.057 | 61.487
5.5 | 0.876 | 0.01357 | -0.059 | 64.552
6 | 0.929 | 0.01423 | -0.06 | 65.33
6.5 | 0.981 | 0.01484 | -0.061 | 66.101
7 | 1.03 | 0.01558 | -0.063 | 66.078
7.5 | 1.075 | 0.01615 | -0.064 | 66.544
8 | 1.116 | 0.01728 | -0.065 | 64.599
8.5 | 1.154 | 0.01823 | -0.066 | 63.283
9 | 1.187 | 0.01923 | -0.067 | 61.697
9.5 | 1.214 | 0.02016 | -0.069 | 60.229
10 | 1.236 | 0.02123 | -0.07 | 58.236
10.5 | 1.252 | 0.02231 | -0.071 | 56.125
11 | 1.261 | 0.02355 | -0.072 | 53.549
11.5 | 1.262 | 0.02488 | -0.073 | 50.718
12 | 1.087 | 0.06664 | -0.055 | 16.318
12.5 | 1.048 | 0.08384 | -0.045 | 12.495
13 | 1.027 | 0.0915 | -0.042 | 11.223
13.5 | 0.998 | 0.09726 | -0.041 | 10.257
14 | 0.961 | 0.10652 | -0.039 | 9.026
14.5 | 0.921 | 0.11315 | -0.039 | 8.135
15 | 0.873 | 0.12425 | -0.036 | 7.024
15.5 | 0.82 | 0.1305 | -0.032 | 6.28
16 | 0.765 | 0.13919 | -0.037 | 5.493
16.5 | 0.704 | 0.14952 | -0.038 | 4.709

## 46. Re 1M Mach 0.25 (2)
BIGFOIL.COM POLAR EXPORT
NACA67A216
NACA67A216 |  |  |  | Cl Max: | 1.1051 | at alpha= | 16 | deg
XFOIL ncrit=9 |  |  |  | L/D Max: | 85.7738 | at alpha= | 4 | deg
Re: | 1000000 |  |  | Cd Min: | 0.18429 | at alpha= | -19 | deg
Mach: | 0.25 |  |  | Cl=0 at alpha= | -1.4005 | deg
|  |  |  | @ Cl=0.1, Cd= | 0.0089425
|  |  |  | @ Cl=0.4, Cd= | 0.007911
|  |  |  | @ Cl=0.6, Cd= | 0.015241
alpha (deg) | Cl | Cd | Cm | Cl/Cd
-19 | -0.3932 | 0.18429 | -0.0706 | -2.1336
-18.5 | -0.3796 | 0.17761 | -0.0742 | -2.1373
-18 | -0.3818 | 0.1663 | -0.0796 | -2.2959
-17.5 | -0.3725 | 0.15863 | -0.083 | -2.3482
-16.5 | -0.6316 | 0.08297 | -0.116 | -7.6124
-16 | -0.6782 | 0.0667 | -0.1263 | -10.1679
-15.5 | -0.7353 | 0.05259 | -0.1332 | -13.9817
-15 | -0.7665 | 0.0442 | -0.1341 | -17.3416
-14.5 | -0.787 | 0.03822 | -0.1323 | -20.5913
-14 | -0.798 | 0.03351 | -0.129 | -23.8138
-13.5 | -0.7932 | 0.03027 | -0.1254 | -26.2042
-13 | -0.78 | 0.02769 | -0.1217 | -28.169
-12.5 | -0.7644 | 0.02509 | -0.1177 | -30.4663
-12 | -0.7383 | 0.02335 | -0.1145 | -31.6188
-11.5 | -0.7087 | 0.02166 | -0.1114 | -32.7193
-11 | -0.6819 | 0.01972 | -0.1078 | -34.5791
-10.5 | -0.6444 | 0.01871 | -0.1054 | -34.4415
-10 | -0.6075 | 0.01757 | -0.1028 | -34.576
-9.5 | -0.5703 | 0.01651 | -0.1001 | -34.5427
-9 | -0.5292 | 0.01572 | -0.098 | -33.6641
-8.5 | -0.4862 | 0.01511 | -0.096 | -32.1774
-8 | -0.4484 | 0.01425 | -0.0933 | -31.4667
-7.5 | -0.4031 | 0.01377 | -0.0917 | -29.2738
-7 | -0.3626 | 0.01306 | -0.0892 | -27.7642
-6.5 | -0.3178 | 0.0126 | -0.0875 | -25.2222
-6 | -0.2751 | 0.01208 | -0.0853 | -22.7732
-5.5 | -0.2314 | 0.01162 | -0.0833 | -19.9139
-5 | -0.1884 | 0.01117 | -0.0811 | -16.8666
-4.5 | -0.1534 | 0.01045 | -0.0776 | -14.6794
-4 | -0.1309 | 0.0097 | -0.0716 | -13.4948
-3.5 | -0.1337 | 0.00895 | -0.0602 | -14.9385
-3 | -0.1471 | 0.00797 | -0.0464 | -18.4567
-2.5 | -0.1259 | 0.00748 | -0.0388 | -16.8316
-2 | -0.0702 | 0.00765 | -0.0386 | -9.1765
-1.5 | -0.0119 | 0.00785 | -0.0389 | -1.5159
-1 | 0.0479 | 0.00829 | -0.0392 | 5.778
-0.5 | 0.1014 | 0.00896 | -0.0381 | 11.317
0 | 0.1524 | 0.00921 | -0.0371 | 16.5472
0.5 | 0.2072 | 0.00919 | -0.0371 | 22.5462
1 | 0.2706 | 0.00895 | -0.0387 | 30.2346
1.5 | 0.3468 | 0.00847 | -0.0427 | 40.9445
2 | 0.4001 | 0.00791 | -0.0418 | 50.5815
2.5 | 0.463 | 0.00738 | -0.0429 | 62.7371
3 | 0.5154 | 0.00698 | -0.0417 | 73.8395
3.5 | 0.559 | 0.00678 | -0.0388 | 82.4484
4 | 0.5764 | 0.00672 | -0.0302 | 85.7738
4.5 | 0.5447 | 0.00791 | -0.0123 | 68.8622
5 | 0.5221 | 0.0096 | 0.0023 | 54.3854
5.5 | 0.5205 | 0.0112 | 0.0123 | 46.4732
6 | 0.5348 | 0.01263 | 0.0191 | 42.3436
6.5 | 0.5591 | 0.01388 | 0.0239 | 40.281
7 | 0.59 | 0.015 | 0.0275 | 39.3333
7.5 | 0.6278 | 0.01591 | 0.0301 | 39.4595
8 | 0.6672 | 0.01672 | 0.0324 | 39.9043
8.5 | 0.7085 | 0.01747 | 0.0344 | 40.5552
9 | 0.7476 | 0.01837 | 0.0366 | 40.6968
9.5 | 0.7869 | 0.01929 | 0.0388 | 40.7932
10 | 0.825 | 0.02031 | 0.041 | 40.6204
10.5 | 0.8596 | 0.02156 | 0.0437 | 39.8701
11 | 0.8977 | 0.02257 | 0.0459 | 39.774
11.5 | 0.9296 | 0.02401 | 0.0487 | 38.7172
12 | 0.9623 | 0.02545 | 0.0513 | 37.8114
12.5 | 0.9861 | 0.0274 | 0.0549 | 35.9891
13 | 1.0137 | 0.02925 | 0.0578 | 34.6564
13.5 | 1.0365 | 0.03134 | 0.0611 | 33.0728
14 | 1.0498 | 0.03418 | 0.0649 | 30.7139
14.5 | 1.0607 | 0.03786 | 0.0677 | 28.0164
15 | 1.0926 | 0.04181 | 0.0658 | 26.1325
15.5 | 1.1031 | 0.04683 | 0.066 | 23.5554
16 | 1.1051 | 0.05204 | 0.0671 | 21.2356
16.5 | 1.1033 | 0.05806 | 0.0672 | 19.0028
17 | 1.0827 | 0.06674 | 0.0661 | 16.2227
17.5 | 1.0675 | 0.07572 | 0.0631 | 14.098
18 | 1.0382 | 0.08747 | 0.0579 | 11.8692
18.5 | 1.0023 | 0.10141 | 0.0505 | 9.8836
19 | 0.9619 | 0.11709 | 0.0413 | 8.215
19.5 | 0.9133 | 0.13529 | 0.0305 | 6.7507

## 47. Re 1M Mach 0.50 (1)
BIGFOIL.COM POLAR EXPORT
NACA67A216
NACA67A216 |  |  |  | Cl Max: | 1.196 | at alpha= | 20 | deg
JavaFoil+Calcfoil stall+Eppler ext transition |  |  |  | L/D Max: | 113.022 | at alpha= | 3.5 | deg
Re: | 1000000 |  |  | Cd Min: | 0.00553 | at alpha= | -0.5 | deg
Mach: | 0.5 |  |  | Cl=0 at alpha= | -1.6643 | deg
|  |  |  | @ Cl=0.1, Cd= | 0.0055666
|  |  |  | @ Cl=0.4, Cd= | 0.0057974
|  |  |  | @ Cl=0.6, Cd= | 0.0060727
alpha (deg) | Cl | Cd | Cm | Cl/Cd
-20 | -1.019 | 0.20138 | 0.005 | -5.059
-19.5 | -0.991 | 0.19547 | 0.004 | -5.072
-19 | -0.964 | 0.18864 | 0.004 | -5.112
-18.5 | -0.937 | 0.18539 | 0.003 | -5.056
-18 | -0.91 | 0.1805 | 0.002 | -5.043
-17.5 | -0.882 | 0.17517 | 0.001 | -5.032
-17 | -0.854 | 0.16976 | 0.001 | -5.029
-16.5 | -0.827 | 0.15841 | 0 | -5.218
-16 | -0.799 | 0.15425 | -0.001 | -5.181
-15.5 | -0.772 | 0.15044 | -0.002 | -5.132
-15 | -0.744 | 0.14399 | -0.002 | -5.166
-14.5 | -0.715 | 0.13621 | -0.003 | -5.253
-14 | -0.688 | 0.13316 | -0.004 | -5.167
-13.5 | -0.661 | 0.1292 | -0.004 | -5.113
-13 | -0.633 | 0.12541 | -0.005 | -5.048
-12.5 | -0.606 | 0.12085 | -0.006 | -5.011
-12 | -0.577 | 0.1151 | -0.006 | -5.011
-11.5 | -0.549 | 0.11134 | -0.007 | -4.932
-11 | -0.521 | 0.10863 | -0.007 | -4.8
-10.5 | -0.494 | 0.10562 | -0.008 | -4.675
-10 | -0.465 | 0.09631 | -0.008 | -4.833
-9.5 | -0.438 | 0.08794 | -0.009 | -4.979
-9 | -0.41 | 0.08552 | -0.009 | -4.795
-8.5 | -0.523 | 0.06377 | -0.01 | -8.197
-8 | -0.592 | 0.05384 | -0.012 | -10.998
-7.5 | -0.596 | 0.04572 | -0.016 | -13.045
-7 | -0.676 | 0.0149 | -0.027 | -45.368
-6.5 | -0.629 | 0.01401 | -0.029 | -44.887
-6 | -0.575 | 0.0133 | -0.03 | -43.23
-5.5 | -0.516 | 0.01264 | -0.032 | -40.84
-5 | -0.454 | 0.01207 | -0.033 | -37.595
-4.5 | -0.389 | 0.01158 | -0.035 | -33.603
-4 | -0.323 | 0.01109 | -0.036 | -29.109
-3.5 | -0.255 | 0.01064 | -0.038 | -23.949
-3 | -0.186 | 0.01026 | -0.039 | -18.14
-2.5 | -0.116 | 0.00565 | -0.041 | -20.561
-2 | -0.047 | 0.00561 | -0.042 | -8.312
-1.5 | 0.023 | 0.00558 | -0.044 | 4.184
-1 | 0.094 | 0.00557 | -0.045 | 16.781
-0.5 | 0.164 | 0.00553 | -0.047 | 29.616
0 | 0.233 | 0.00565 | -0.048 | 41.313
0.5 | 0.303 | 0.0057 | -0.05 | 53.136
1 | 0.373 | 0.00577 | -0.051 | 64.614
1.5 | 0.442 | 0.00584 | -0.053 | 75.715
2 | 0.509 | 0.00594 | -0.054 | 85.836
2.5 | 0.578 | 0.00603 | -0.056 | 95.739
3 | 0.645 | 0.00616 | -0.057 | 104.704
3.5 | 0.712 | 0.0063 | -0.059 | 113.022
4 | 0.78 | 0.01391 | -0.06 | 56.088
4.5 | 0.844 | 0.01468 | -0.062 | 57.505
5 | 0.904 | 0.01539 | -0.063 | 58.772
5.5 | 0.96 | 0.01611 | -0.065 | 59.608
6 | 1.01 | 0.01696 | -0.066 | 59.536
6.5 | 1.05 | 0.01785 | -0.068 | 58.834
7 | 1.077 | 0.01954 | -0.069 | 55.104
7.5 | 1.08 | 0.02089 | -0.071 | 51.683
8 | 1.032 | 0.02234 | -0.072 | 46.179
8.5 | 0.57 | 0.05965 | -0.039 | 9.553
9 | 0.593 | 0.07237 | -0.032 | 8.201
9.5 | 0.621 | 0.09132 | -0.033 | 6.801
10 | 0.648 | 0.09931 | -0.033 | 6.527
10.5 | 0.677 | 0.10464 | -0.037 | 6.466
11 | 0.704 | 0.10766 | -0.037 | 6.538
11.5 | 0.731 | 0.11083 | -0.038 | 6.596
12 | 0.758 | 0.11512 | -0.039 | 6.586
12.5 | 0.787 | 0.11991 | -0.043 | 6.564
13 | 0.814 | 0.125 | -0.043 | 6.513
13.5 | 0.841 | 0.12881 | -0.044 | 6.53
14 | 0.868 | 0.13737 | -0.045 | 6.32
14.5 | 0.897 | 0.14459 | -0.048 | 6.204
15 | 0.924 | 0.14836 | -0.049 | 6.228
15.5 | 0.951 | 0.15012 | -0.05 | 6.333
16 | 0.978 | 0.15956 | -0.05 | 6.126
16.5 | 1.005 | 0.1638 | -0.052 | 6.136
17 | 1.034 | 0.17044 | -0.055 | 6.064
17.5 | 1.06 | 0.1754 | -0.056 | 6.045
18 | 1.087 | 0.18252 | -0.056 | 5.956
18.5 | 1.114 | 0.18558 | -0.058 | 6.004
19 | 1.143 | 0.19616 | -0.06 | 5.827
19.5 | 1.17 | 0.19578 | -0.061 | 5.974
20 | 1.196 | 0.2033 | -0.062 | 5.883

## 48. Re 1M Mach 0.50 (2)
BIGFOIL.COM POLAR EXPORT
NACA67A216
NACA67A216 |  |  |  | Cl Max: | 0.8574 | at alpha= | 11.5 | deg
XFOIL ncrit=9 |  |  |  | L/D Max: | 63.0342 | at alpha= | 4 | deg
Re: | 1000000 |  |  | Cd Min: | 0.16268 | at alpha= | 16.5 | deg
Mach: | 0.5 |  |  | Cl=0 at alpha= | -0.93869 | deg
|  |  |  | @ Cl=0.1, Cd= | 0.01074
|  |  |  | @ Cl=0.4, Cd= | 0.0092343
|  |  |  | @ Cl=0.6, Cd= | 0.019029
alpha (deg) | Cl | Cd | Cm | Cl/Cd
-14.5 | -0.2668 | 0.12832 | -0.1145 | -2.0792
-14 | -0.2643 | 0.1188 | -0.1189 | -2.2247
-13.5 | -0.2702 | 0.10802 | -0.124 | -2.5014
-13 | -0.2904 | 0.09528 | -0.1302 | -3.0479
-12.5 | -0.324 | 0.08133 | -0.1373 | -3.9838
-12 | -0.3591 | 0.06639 | -0.1461 | -5.4089
-11.5 | -0.4045 | 0.05181 | -0.1557 | -7.8074
-11 | -0.4418 | 0.04275 | -0.1578 | -10.3345
-10.5 | -0.4668 | 0.03669 | -0.155 | -12.7228
-10 | -0.4964 | 0.03073 | -0.1491 | -16.1536
-9.5 | -0.5092 | 0.02588 | -0.1419 | -19.6754
-9 | -0.4947 | 0.02188 | -0.1358 | -22.6097
-8.5 | -0.4604 | 0.01957 | -0.1311 | -23.5258
-8 | -0.4173 | 0.01798 | -0.1271 | -23.2091
-7.5 | -0.3751 | 0.01665 | -0.123 | -22.5285
-7 | -0.3289 | 0.01573 | -0.1195 | -20.9091
-6.5 | -0.286 | 0.01477 | -0.1156 | -19.3636
-6 | -0.2384 | 0.0141 | -0.1124 | -16.9078
-5.5 | -0.1927 | 0.01342 | -0.109 | -14.3592
-5 | -0.1467 | 0.01298 | -0.1056 | -11.302
-4.5 | -0.102 | 0.0125 | -0.1022 | -8.16
-4 | -0.0699 | 0.01182 | -0.0968 | -5.9137
-3.5 | -0.0575 | 0.01085 | -0.0878 | -5.2995
-3 | -0.0771 | 0.00963 | -0.0721 | -8.0062
-2.5 | -0.1335 | 0.00899 | -0.0476 | -14.8498
-2 | -0.1383 | 0.00908 | -0.033 | -15.2313
-1.5 | -0.0779 | 0.00931 | -0.0318 | -8.3673
-1 | -0.009 | 0.00963 | -0.0322 | -0.93458
-0.5 | 0.0644 | 0.01048 | -0.0329 | 6.145
0.5 | 0.1384 | 0.01102 | -0.0219 | 12.559
1 | 0.2216 | 0.01068 | -0.026 | 20.7491
1.5 | 0.3163 | 0.01008 | -0.0321 | 31.379
2 | 0.3488 | 0.00973 | -0.0254 | 35.8479
2.5 | 0.4779 | 0.00848 | -0.0377 | 56.3561
3 | 0.4815 | 0.00809 | -0.0246 | 59.5179
3.5 | 0.508 | 0.00818 | -0.0165 | 62.1027
4 | 0.5339 | 0.00847 | -0.0084 | 63.0342
4.5 | 0.4984 | 0.01035 | 0.0101 | 48.1546
5 | 0.4815 | 0.01242 | 0.0238 | 38.7681
5.5 | 0.486 | 0.01422 | 0.0332 | 34.1772
6 | 0.5055 | 0.01581 | 0.04 | 31.9734
6.5 | 0.5356 | 0.01724 | 0.045 | 31.0673
7 | 0.576 | 0.0184 | 0.0487 | 31.3043
7.5 | 0.6191 | 0.01953 | 0.052 | 31.6999
8 | 0.6632 | 0.0207 | 0.0553 | 32.0386
8.5 | 0.7033 | 0.02215 | 0.0591 | 31.7517
9 | 0.7408 | 0.02379 | 0.063 | 31.1391
9.5 | 0.7792 | 0.02549 | 0.067 | 30.5689
10 | 0.809 | 0.02781 | 0.0717 | 29.0903
10.5 | 0.835 | 0.03058 | 0.0765 | 27.3054
11 | 0.8528 | 0.03427 | 0.0814 | 24.8847
11.5 | 0.8574 | 0.03926 | 0.0861 | 21.839
12 | 0.8498 | 0.04535 | 0.0896 | 18.7387
12.5 | 0.8278 | 0.0533 | 0.0911 | 15.531
13 | 0.7886 | 0.06433 | 0.0887 | 12.2587
13.5 | 0.75 | 0.07722 | 0.0824 | 9.7125
14 | 0.7134 | 0.09197 | 0.0731 | 7.7569
14.5 | 0.673 | 0.10906 | 0.0624 | 6.1709
15 | 0.6268 | 0.12767 | 0.052 | 4.9095
15.5 | 0.6071 | 0.14191 | 0.0445 | 4.2781
16 | 0.6002 | 0.15377 | 0.0387 | 3.9032
16.5 | 0.6064 | 0.16268 | 0.0342 | 3.7276

## 49. Re 2M Mach 0.00 (1)
BIGFOIL.COM POLAR EXPORT
NACA67A216
NACA67A216 |  |  |  | Cl Max: | 1.354 | at alpha= | 13 | deg
JavaFoil+Calcfoil stall+Eppler ext transition |  |  |  | L/D Max: | 160.064 | at alpha= | 4.5 | deg
Re: | 2000000 |  |  | Cd Min: | 0.00355 | at alpha= | -2 | deg
Mach: | 0 |  |  | Cl=0 at alpha= | -1.6693 | deg
|  |  |  | @ Cl=0.1, Cd= | 0.0037071
|  |  |  | @ Cl=0.4, Cd= | 0.0041556
|  |  |  | @ Cl=0.6, Cd= | 0.004332
alpha (deg) | Cl | Cd | Cm | Cl/Cd
-18.5 | -0.852 | 0.14925 | 0.002 | -5.711
-18 | -0.866 | 0.14105 | 0.002 | -6.14
-17.5 | -0.878 | 0.13139 | 0.001 | -6.684
-17 | -0.888 | 0.12446 | 0.001 | -7.138
-16.5 | -0.896 | 0.11949 | 0 | -7.501
-16 | -0.904 | 0.11088 | -0.001 | -8.155
-15.5 | -0.91 | 0.10308 | -0.002 | -8.829
-15 | -0.911 | 0.09784 | -0.002 | -9.313
-14.5 | -0.912 | 0.09018 | -0.003 | -10.118
-14 | -0.921 | 0.07672 | -0.004 | -12.004
-13.5 | -1.04 | 0.02481 | -0.007 | -41.895
-13 | -1.04 | 0.02082 | -0.008 | -49.968
-12.5 | -1.036 | 0.01775 | -0.01 | -58.352
-12 | -1.017 | 0.01688 | -0.011 | -60.265
-11.5 | -0.994 | 0.01601 | -0.012 | -62.087
-11 | -0.967 | 0.01511 | -0.014 | -64.002
-10.5 | -0.936 | 0.01445 | -0.015 | -64.744
-10 | -0.901 | 0.01373 | -0.016 | -65.611
-9.5 | -0.862 | 0.0131 | -0.018 | -65.802
-9 | -0.821 | 0.01255 | -0.019 | -65.373
-8.5 | -0.776 | 0.01204 | -0.02 | -64.448
-8 | -0.729 | 0.01149 | -0.022 | -63.43
-7.5 | -0.679 | 0.01103 | -0.023 | -61.557
-7 | -0.626 | 0.01059 | -0.024 | -59.113
-6.5 | -0.572 | 0.01017 | -0.026 | -56.243
-6 | -0.516 | 0.00957 | -0.027 | -53.92
-5.5 | -0.459 | 0.00923 | -0.028 | -49.76
-5 | -0.401 | 0.00887 | -0.03 | -45.235
-4.5 | -0.343 | 0.00839 | -0.031 | -40.827
-4 | -0.283 | 0.00809 | -0.032 | -34.984
-3.5 | -0.223 | 0.00819 | -0.034 | -27.238
-3 | -0.164 | 0.00397 | -0.035 | -41.193
-2.5 | -0.102 | 0.00394 | -0.036 | -26.02
-2 | -0.041 | 0.00355 | -0.038 | -11.58
-1.5 | 0.021 | 0.00372 | -0.039 | 5.528
-1 | 0.082 | 0.00371 | -0.04 | 22.216
-0.5 | 0.144 | 0.0037 | -0.042 | 39.052
0 | 0.205 | 0.0039 | -0.043 | 52.575
0.5 | 0.266 | 0.00392 | -0.044 | 67.978
1 | 0.327 | 0.00396 | -0.046 | 82.717
1.5 | 0.389 | 0.00415 | -0.047 | 93.733
2 | 0.448 | 0.00418 | -0.048 | 107.171
2.5 | 0.508 | 0.00424 | -0.05 | 119.871
3 | 0.568 | 0.0043 | -0.051 | 132.038
3.5 | 0.628 | 0.00436 | -0.052 | 143.971
4 | 0.687 | 0.00446 | -0.054 | 154.105
4.5 | 0.745 | 0.00465 | -0.055 | 160.064
5 | 0.798 | 0.01128 | -0.056 | 70.763
5.5 | 0.853 | 0.01168 | -0.057 | 72.994
6 | 0.906 | 0.01213 | -0.058 | 74.727
6.5 | 0.958 | 0.0126 | -0.06 | 76.01
7 | 1.008 | 0.01307 | -0.061 | 77.076
7.5 | 1.055 | 0.01353 | -0.062 | 77.955
8 | 1.099 | 0.01442 | -0.063 | 76.227
8.5 | 1.141 | 0.01514 | -0.064 | 75.378
9 | 1.18 | 0.0157 | -0.066 | 75.137
9.5 | 1.215 | 0.01649 | -0.067 | 73.711
10 | 1.247 | 0.01724 | -0.068 | 72.36
10.5 | 1.275 | 0.018 | -0.069 | 70.846
11 | 1.299 | 0.01879 | -0.07 | 69.144
11.5 | 1.32 | 0.01972 | -0.071 | 66.918
12 | 1.336 | 0.02065 | -0.072 | 64.689
12.5 | 1.348 | 0.02146 | -0.073 | 62.809
13 | 1.354 | 0.02267 | -0.074 | 59.724
13.5 | 1.352 | 0.02387 | -0.075 | 56.641
14 | 1.345 | 0.02546 | -0.076 | 52.817
14.5 | 1.332 | 0.02721 | -0.077 | 48.954
15 | 1.313 | 0.02967 | -0.078 | 44.244
15.5 | 1.277 | 0.03571 | -0.077 | 35.765
16 | 1.104 | 0.10005 | -0.057 | 11.036
16.5 | 1.089 | 0.10213 | -0.058 | 10.663
17 | 1.051 | 0.12028 | -0.053 | 8.738
17.5 | 1.029 | 0.12498 | -0.054 | 8.236
18 | 1.002 | 0.13399 | -0.052 | 7.477

## 50. Re 2M Mach 0.00 (2)
BIGFOIL.COM POLAR EXPORT
NACA67A216
NACA67A216 |  |  |  | Cl Max: | 1.2912 | at alpha= | 16.5 | deg
XFOIL ncrit=9 |  |  |  | L/D Max: | 105.812 | at alpha= | 3 | deg
Re: | 2000000 |  |  | Cd Min: | 0.05702 | at alpha= | -20 | deg
Mach: | 0 |  |  | Cl=0 at alpha= | -1.6153 | deg
|  |  |  | @ Cl=0.1, Cd= | 0.0048362
|  |  |  | @ Cl=0.4, Cd= | 0.0046669
|  |  |  | @ Cl=0.6, Cd= | 0.012077
alpha (deg) | Cl | Cd | Cm | Cl/Cd
-20 | -1.0843 | 0.05702 | -0.1169 | -19.0161
-19.5 | -1.1022 | 0.04931 | -0.1192 | -22.3525
-18.5 | -1.1134 | 0.03882 | -0.1191 | -28.6811
-18 | -1.1052 | 0.03546 | -0.118 | -31.1675
-17.5 | -1.1027 | 0.032 | -0.1157 | -34.4594
-17 | -1.0869 | 0.02962 | -0.1138 | -36.6948
-16.5 | -1.0719 | 0.02734 | -0.1114 | -39.2063
-16 | -1.0514 | 0.02554 | -0.109 | -41.1668
-15.5 | -1.0275 | 0.02398 | -0.1067 | -42.8482
-15 | -1.0042 | 0.02239 | -0.1041 | -44.8504
-14.5 | -0.9838 | 0.02068 | -0.101 | -47.5725
-14 | -0.9601 | 0.01916 | -0.0979 | -50.1096
-13.5 | -0.9279 | 0.01815 | -0.0957 | -51.124
-13 | -0.8933 | 0.01723 | -0.0937 | -51.8456
-12.5 | -0.8574 | 0.01635 | -0.0918 | -52.4404
-12 | -0.819 | 0.01564 | -0.0902 | -52.3657
-11.5 | -0.7846 | 0.01466 | -0.0878 | -53.5198
-11 | -0.7455 | 0.01399 | -0.0861 | -53.2881
-10.5 | -0.7039 | 0.01346 | -0.0846 | -52.2957
-10 | -0.6621 | 0.01291 | -0.0832 | -51.2858
-9.5 | -0.6219 | 0.01224 | -0.0814 | -50.8088
-9 | -0.5779 | 0.01178 | -0.0802 | -49.0577
-8.5 | -0.5353 | 0.01126 | -0.0787 | -47.54
-8 | -0.4911 | 0.01082 | -0.0774 | -45.3882
-7.5 | -0.4462 | 0.01043 | -0.0761 | -42.7804
-7 | -0.4023 | 0.01 | -0.0747 | -40.23
-6.5 | -0.3566 | 0.00966 | -0.0735 | -36.9151
-6 | -0.3119 | 0.00932 | -0.072 | -33.4657
-5.5 | -0.267 | 0.00902 | -0.0706 | -29.6009
-5 | -0.2226 | 0.00866 | -0.0691 | -25.7044
-4.5 | -0.181 | 0.00825 | -0.0669 | -21.9394
-4 | -0.1464 | 0.00775 | -0.0633 | -18.8903
-3.5 | -0.1181 | 0.00726 | -0.0583 | -16.2672
-3 | -0.0919 | 0.00651 | -0.053 | -14.1167
-2.5 | -0.0691 | 0.00556 | -0.0469 | -12.4281
-2 | -0.0434 | 0.0046 | -0.0412 | -9.4348
-1.5 | 0.013 | 0.00464 | -0.0418 | 2.8017
-1 | 0.0703 | 0.0048 | -0.0425 | 14.6458
-0.5 | 0.1278 | 0.00487 | -0.0433 | 26.2423
0 | 0.1854 | 0.00506 | -0.0439 | 36.6403
0.5 | 0.2439 | 0.00493 | -0.0447 | 49.4726
1 | 0.3029 | 0.00484 | -0.0457 | 62.5826
1.5 | 0.3595 | 0.00471 | -0.0463 | 76.327
2 | 0.4159 | 0.00465 | -0.0468 | 89.4409
2.5 | 0.4694 | 0.00459 | -0.0467 | 102.2658
3 | 0.5079 | 0.0048 | -0.0433 | 105.8125
4 | 0.4765 | 0.00681 | -0.0143 | 69.9706
4.5 | 0.4806 | 0.008 | -0.005 | 60.075
5 | 0.4973 | 0.00908 | 0.0017 | 54.7687
5.5 | 0.5207 | 0.01011 | 0.0068 | 51.5035
6 | 0.5515 | 0.01098 | 0.0105 | 50.2277
6.5 | 0.5854 | 0.01182 | 0.0136 | 49.5262
7 | 0.624 | 0.0125 | 0.0157 | 49.92
7.5 | 0.665 | 0.01308 | 0.0175 | 50.841
8 | 0.7071 | 0.01361 | 0.019 | 51.9544
8.5 | 0.7486 | 0.01418 | 0.0205 | 52.7927
9 | 0.7895 | 0.0148 | 0.0221 | 53.3446
9.5 | 0.8308 | 0.01541 | 0.0236 | 53.913
10 | 0.871 | 0.01611 | 0.0251 | 54.0658
11 | 0.949 | 0.01757 | 0.0284 | 54.0125
11.5 | 0.9861 | 0.01841 | 0.0302 | 53.5633
12 | 1.0218 | 0.01934 | 0.0321 | 52.8335
12.5 | 1.0558 | 0.02039 | 0.0342 | 51.7803
13 | 1.0888 | 0.02148 | 0.0363 | 50.689
13.5 | 1.1191 | 0.02276 | 0.0387 | 49.1696
14 | 1.1464 | 0.02423 | 0.0413 | 47.3132
14.5 | 1.1745 | 0.02561 | 0.0437 | 45.861
15 | 1.203 | 0.02698 | 0.0459 | 44.5886
15.5 | 1.2264 | 0.02867 | 0.0486 | 42.7764
16.5 | 1.2912 | 0.03326 | 0.0479 | 38.8214

## 51. Re 2M Mach 0.10 (1)
BIGFOIL.COM POLAR EXPORT
NACA67A216
NACA67A216 |  |  |  | Cl Max: | 1.341 | at alpha= | 13 | deg
JavaFoil+Calcfoil stall+Eppler ext transition |  |  |  | L/D Max: | 159.633 | at alpha= | 4.5 | deg
Re: | 2000000 |  |  | Cd Min: | 0.00354 | at alpha= | -1.5 | deg
Mach: | 0.1 |  |  | Cl=0 at alpha= | -1.6693 | deg
|  |  |  | @ Cl=0.1, Cd= | 0.0037145
|  |  |  | @ Cl=0.4, Cd= | 0.0041476
|  |  |  | @ Cl=0.6, Cd= | 0.004329
alpha (deg) | Cl | Cd | Cm | Cl/Cd
-17.5 | -0.843 | 0.13517 | 0.001 | -6.238
-17 | -0.857 | 0.12721 | 0.001 | -6.735
-16.5 | -0.868 | 0.12189 | 0 | -7.122
-16 | -0.878 | 0.1141 | -0.001 | -7.694
-15.5 | -0.887 | 0.10573 | -0.001 | -8.385
-15 | -0.89 | 0.10071 | -0.002 | -8.841
-14.5 | -0.898 | 0.08961 | -0.003 | -10.026
-14 | -0.899 | 0.08337 | -0.004 | -10.777
-13.5 | -0.913 | 0.06719 | -0.006 | -13.588
-13 | -1.02 | 0.02363 | -0.008 | -43.16
-12.5 | -1.027 | 0.01828 | -0.01 | -56.183
-12 | -1.011 | 0.01717 | -0.011 | -58.886
-11.5 | -0.991 | 0.01607 | -0.012 | -61.65
-11 | -0.965 | 0.01532 | -0.014 | -62.964
-10.5 | -0.935 | 0.01462 | -0.015 | -63.941
-10 | -0.901 | 0.01387 | -0.016 | -64.932
-9.5 | -0.863 | 0.01321 | -0.018 | -65.338
-9 | -0.822 | 0.01267 | -0.019 | -64.876
-8.5 | -0.778 | 0.01211 | -0.02 | -64.24
-8 | -0.731 | 0.01157 | -0.022 | -63.182
-7.5 | -0.681 | 0.0111 | -0.023 | -61.372
-7 | -0.629 | 0.0107 | -0.024 | -58.741
-6.5 | -0.574 | 0.01026 | -0.026 | -55.961
-6 | -0.518 | 0.00961 | -0.027 | -53.93
-5.5 | -0.461 | 0.00926 | -0.028 | -49.794
-5 | -0.403 | 0.0089 | -0.03 | -45.287
-4.5 | -0.344 | 0.00845 | -0.031 | -40.744
-4 | -0.284 | 0.0085 | -0.032 | -33.486
-3.5 | -0.224 | 0.00822 | -0.034 | -27.296
-3 | -0.164 | 0.00398 | -0.035 | -41.262
-2.5 | -0.103 | 0.00395 | -0.037 | -26.05
-2 | -0.041 | 0.00356 | -0.038 | -11.599
-1.5 | 0.021 | 0.00354 | -0.039 | 5.832
-1 | 0.083 | 0.00372 | -0.041 | 22.283
-0.5 | 0.145 | 0.0037 | -0.042 | 39.237
0 | 0.206 | 0.0039 | -0.043 | 52.762
0.5 | 0.268 | 0.00393 | -0.045 | 68.097
1 | 0.329 | 0.00397 | -0.046 | 82.826
1.5 | 0.391 | 0.00414 | -0.047 | 94.31
2 | 0.45 | 0.00419 | -0.049 | 107.591
2.5 | 0.511 | 0.00424 | -0.05 | 120.57
3 | 0.571 | 0.0043 | -0.051 | 132.788
3.5 | 0.631 | 0.00436 | -0.053 | 144.763
4 | 0.69 | 0.00448 | -0.054 | 153.969
4.5 | 0.749 | 0.00469 | -0.055 | 159.633
5 | 0.802 | 0.01136 | -0.056 | 70.588
5.5 | 0.857 | 0.01177 | -0.057 | 72.811
6 | 0.91 | 0.01219 | -0.059 | 74.67
6.5 | 0.962 | 0.01268 | -0.06 | 75.852
7 | 1.011 | 0.01315 | -0.061 | 76.884
7.5 | 1.058 | 0.01365 | -0.062 | 77.571
8 | 1.103 | 0.01456 | -0.064 | 75.757
8.5 | 1.144 | 0.01527 | -0.065 | 74.926
9 | 1.182 | 0.01587 | -0.066 | 74.496
9.5 | 1.216 | 0.01666 | -0.067 | 73.033
10 | 1.247 | 0.01742 | -0.068 | 71.586
10.5 | 1.274 | 0.01825 | -0.069 | 69.812
11 | 1.296 | 0.01909 | -0.071 | 67.926
11.5 | 1.315 | 0.01998 | -0.072 | 65.805
12 | 1.329 | 0.02096 | -0.073 | 63.391
12.5 | 1.338 | 0.02193 | -0.074 | 61.001
13 | 1.341 | 0.02311 | -0.075 | 58.034
13.5 | 1.335 | 0.02439 | -0.076 | 54.735
14 | 1.323 | 0.02613 | -0.077 | 50.654
14.5 | 1.306 | 0.0282 | -0.077 | 46.309
15 | 1.277 | 0.03207 | -0.077 | 39.807
15.5 | 1.11 | 0.0857 | -0.061 | 12.957
16 | 1.077 | 0.09763 | -0.058 | 11.027
16.5 | 1.042 | 0.11092 | -0.055 | 9.392
17 | 1.008 | 0.12343 | -0.051 | 8.169
17.5 | 0.98 | 0.13055 | -0.051 | 7.509
18 | 0.949 | 0.1405 | -0.05 | 6.757

## 52. Re 2M Mach 0.10 (2)
BIGFOIL.COM POLAR EXPORT
NACA67A216
NACA67A216 |  |  |  | Cl Max: | 1.2834 | at alpha= | 16.5 | deg
XFOIL ncrit=9 |  |  |  | L/D Max: | 105.622 | at alpha= | 3 | deg
Re: | 2000000 |  |  | Cd Min: | 0.06751 | at alpha= | -20 | deg
Mach: | 0.1 |  |  | Cl=0 at alpha= | -1.614 | deg
|  |  |  | @ Cl=0.1, Cd= | 0.0048508
|  |  |  | @ Cl=0.4, Cd= | 0.004679
|  |  |  | @ Cl=0.6, Cd= | 0.012204
alpha (deg) | Cl | Cd | Cm | Cl/Cd
-20 | -1.0209 | 0.06751 | -0.1143 | -15.1222
-19.5 | -1.056 | 0.05634 | -0.1195 | -18.7433
-18.5 | -1.084 | 0.04267 | -0.1222 | -25.4043
-18 | -1.0812 | 0.03845 | -0.1215 | -28.1196
-17.5 | -1.085 | 0.03423 | -0.1195 | -31.6973
-17 | -1.0728 | 0.03139 | -0.1177 | -34.1765
-16.5 | -1.0617 | 0.02873 | -0.1151 | -36.9544
-16 | -1.0441 | 0.02665 | -0.1125 | -39.1782
-15.5 | -1.0226 | 0.02486 | -0.11 | -41.1344
-15 | -1.0012 | 0.02309 | -0.1072 | -43.3608
-14.5 | -0.9743 | 0.02168 | -0.1048 | -44.94
-14 | -0.9578 | 0.01971 | -0.1008 | -48.5946
-13.5 | -0.9275 | 0.01856 | -0.0983 | -49.9731
-13 | -0.8929 | 0.01758 | -0.0962 | -50.7907
-12.5 | -0.858 | 0.01663 | -0.094 | -51.5935
-12 | -0.8196 | 0.01587 | -0.0923 | -51.6446
-11.5 | -0.7846 | 0.01491 | -0.0899 | -52.6224
-11 | -0.7459 | 0.01417 | -0.0879 | -52.6394
-10.5 | -0.7046 | 0.01361 | -0.0863 | -51.7708
-10 | -0.6626 | 0.01303 | -0.0848 | -50.8519
-9.5 | -0.622 | 0.01236 | -0.083 | -50.3236
-9 | -0.578 | 0.01187 | -0.0816 | -48.6942
-8.5 | -0.5347 | 0.01136 | -0.0801 | -47.0687
-8 | -0.4908 | 0.01089 | -0.0787 | -45.0689
-7.5 | -0.445 | 0.01052 | -0.0775 | -42.3004
-7 | -0.4012 | 0.01006 | -0.0759 | -39.8807
-6.5 | -0.3551 | 0.00973 | -0.0747 | -36.4954
-6 | -0.3104 | 0.00937 | -0.0732 | -33.127
-5.5 | -0.2651 | 0.00906 | -0.0718 | -29.2605
-5 | -0.2204 | 0.00871 | -0.0702 | -25.3042
-4.5 | -0.1783 | 0.0083 | -0.0681 | -21.4819
-4 | -0.1431 | 0.00778 | -0.0646 | -18.3933
-3.5 | -0.1158 | 0.00728 | -0.0593 | -15.9066
-3 | -0.0902 | 0.00655 | -0.0538 | -13.771
-2.5 | -0.0682 | 0.0056 | -0.0475 | -12.1786
-2 | -0.0437 | 0.00462 | -0.0415 | -9.4589
-1.5 | 0.0129 | 0.00467 | -0.042 | 2.7623
-1 | 0.0705 | 0.00481 | -0.0427 | 14.657
-0.5 | 0.1283 | 0.00489 | -0.0435 | 26.2372
0 | 0.1862 | 0.00508 | -0.0441 | 36.6535
0.5 | 0.2451 | 0.00496 | -0.0449 | 49.4153
1 | 0.3044 | 0.00486 | -0.0459 | 62.6337
1.5 | 0.3613 | 0.00472 | -0.0465 | 76.5466
2 | 0.418 | 0.00466 | -0.047 | 89.6996
2.5 | 0.4716 | 0.0046 | -0.0468 | 102.5217
3 | 0.5091 | 0.00482 | -0.0431 | 105.6224
3.5 | 0.4874 | 0.00569 | -0.0268 | 85.6591
4 | 0.4749 | 0.00688 | -0.0135 | 69.0262
4.5 | 0.4792 | 0.00808 | -0.0042 | 59.3069
5 | 0.496 | 0.00917 | 0.0025 | 54.0894
5.5 | 0.5189 | 0.01022 | 0.0078 | 50.773
6 | 0.5507 | 0.01108 | 0.0114 | 49.7022
6.5 | 0.5847 | 0.01193 | 0.0145 | 49.0109
7 | 0.6233 | 0.01262 | 0.0167 | 49.3899
7.5 | 0.6648 | 0.0132 | 0.0184 | 50.3636
8 | 0.7075 | 0.01373 | 0.0199 | 51.5295
8.5 | 0.7484 | 0.01434 | 0.0217 | 52.1897
9 | 0.79 | 0.01495 | 0.0232 | 52.8428
9.5 | 0.8315 | 0.01559 | 0.0247 | 53.3355
10 | 0.8718 | 0.01629 | 0.0264 | 53.5175
10.5 | 0.9115 | 0.01704 | 0.028 | 53.4918
11 | 0.9504 | 0.01779 | 0.0297 | 53.4233
11.5 | 0.9872 | 0.01868 | 0.0317 | 52.848
12 | 1.0225 | 0.01968 | 0.0338 | 51.9563
12.5 | 1.0575 | 0.02072 | 0.0358 | 51.0376
13 | 1.0891 | 0.02192 | 0.0382 | 49.6852
13.5 | 1.1188 | 0.02331 | 0.0408 | 47.9966
14 | 1.1467 | 0.02476 | 0.0434 | 46.3126
14.5 | 1.1752 | 0.0262 | 0.0458 | 44.855
15 | 1.2022 | 0.02773 | 0.0482 | 43.3538
15.5 | 1.2246 | 0.02956 | 0.0511 | 41.4276
16 | 1.2464 | 0.0316 | 0.0535 | 39.443
16.5 | 1.2834 | 0.03477 | 0.051 | 36.9111

## 53. Re 2M Mach 0.25 (1)
BIGFOIL.COM POLAR EXPORT
NACA67A216
NACA67A216 |  |  |  | Cl Max: | 1.267 | at alpha= | 11.5 | deg
JavaFoil+Calcfoil stall+Eppler ext transition |  |  |  | L/D Max: | 154.074 | at alpha= | 4 | deg
Re: | 2000000 |  |  | Cd Min: | 0.00359 | at alpha= | -0.5 | deg
Mach: | 0.25 |  |  | Cl=0 at alpha= | -1.6667 | deg
|  |  |  | @ Cl=0.1, Cd= | 0.0035977
|  |  |  | @ Cl=0.4, Cd= | 0.0040891
|  |  |  | @ Cl=0.6, Cd= | 0.0043915
alpha (deg) | Cl | Cd | Cm | Cl/Cd
-16.5 | -0.62 | 0.14037 | 0 | -4.417
-16 | -0.66 | 0.12984 | -0.001 | -5.083
-15.5 | -0.696 | 0.12306 | -0.001 | -5.654
-15 | -0.727 | 0.11122 | -0.002 | -6.541
-14.5 | -0.753 | 0.10574 | -0.003 | -7.125
-14 | -0.775 | 0.09815 | -0.003 | -7.898
-13.5 | -0.791 | 0.09171 | -0.004 | -8.628
-13 | -0.804 | 0.08385 | -0.005 | -9.584
-12.5 | -0.813 | 0.07528 | -0.006 | -10.804
-12 | -0.938 | 0.02316 | -0.011 | -40.518
-11.5 | -0.952 | 0.01799 | -0.013 | -52.919
-11 | -0.941 | 0.01668 | -0.014 | -56.406
-10.5 | -0.922 | 0.01564 | -0.015 | -58.926
-10 | -0.896 | 0.01462 | -0.017 | -61.335
-9.5 | -0.865 | 0.01398 | -0.018 | -61.878
-9 | -0.828 | 0.01329 | -0.019 | -62.358
-8.5 | -0.787 | 0.01297 | -0.021 | -60.677
-8 | -0.742 | 0.01204 | -0.022 | -61.64
-7.5 | -0.694 | 0.01156 | -0.024 | -60.036
-7 | -0.641 | 0.01079 | -0.025 | -59.47
-6.5 | -0.587 | 0.0103 | -0.026 | -56.933
-6 | -0.53 | 0.00976 | -0.028 | -54.303
-5.5 | -0.472 | 0.00937 | -0.029 | -50.372
-5 | -0.413 | 0.00933 | -0.03 | -44.253
-4.5 | -0.353 | 0.00899 | -0.032 | -39.231
-4 | -0.292 | 0.00867 | -0.033 | -33.645
-3.5 | -0.23 | 0.00841 | -0.035 | -27.356
-3 | -0.169 | 0.00403 | -0.036 | -41.866
-2.5 | -0.106 | 0.004 | -0.037 | -26.409
-2 | -0.042 | 0.00397 | -0.039 | -10.682
-1.5 | 0.021 | 0.00396 | -0.04 | 5.36
-1 | 0.085 | 0.0036 | -0.042 | 23.626
-0.5 | 0.149 | 0.00359 | -0.043 | 41.458
0 | 0.211 | 0.0038 | -0.044 | 55.559
0.5 | 0.275 | 0.00385 | -0.046 | 71.362
1 | 0.338 | 0.00403 | -0.047 | 83.72
1.5 | 0.401 | 0.00409 | -0.049 | 97.935
2 | 0.462 | 0.00413 | -0.05 | 111.994
2.5 | 0.524 | 0.00431 | -0.051 | 121.703
3 | 0.586 | 0.00438 | -0.053 | 133.825
3.5 | 0.647 | 0.00443 | -0.054 | 145.908
4 | 0.708 | 0.00459 | -0.055 | 154.074
4.5 | 0.764 | 0.01116 | -0.056 | 68.464
5 | 0.822 | 0.01171 | -0.058 | 70.183
5.5 | 0.877 | 0.01217 | -0.059 | 72.103
6 | 0.931 | 0.01263 | -0.06 | 73.748
6.5 | 0.983 | 0.01316 | -0.061 | 74.709
7 | 1.031 | 0.01371 | -0.063 | 75.228
7.5 | 1.077 | 0.01422 | -0.064 | 75.739
8 | 1.119 | 0.01525 | -0.065 | 73.335
8.5 | 1.156 | 0.01605 | -0.066 | 72.02
9 | 1.189 | 0.01688 | -0.068 | 70.466
9.5 | 1.217 | 0.01768 | -0.069 | 68.84
10 | 1.239 | 0.01858 | -0.07 | 66.69
10.5 | 1.255 | 0.01954 | -0.071 | 64.216
11 | 1.264 | 0.02061 | -0.072 | 61.354
11.5 | 1.267 | 0.02171 | -0.073 | 58.347
12 | 1.262 | 0.02318 | -0.074 | 54.438
12.5 | 1.249 | 0.02467 | -0.075 | 50.636
13 | 1.221 | 0.02723 | -0.076 | 44.842
13.5 | 1.056 | 0.06597 | -0.062 | 16.007
14 | 0.973 | 0.09513 | -0.049 | 10.23
14.5 | 0.927 | 0.1041 | -0.046 | 8.908
15 | 0.877 | 0.11368 | -0.043 | 7.718
15.5 | 0.824 | 0.12256 | -0.042 | 6.721
16 | 0.768 | 0.12876 | -0.043 | 5.966
16.5 | 0.707 | 0.13867 | -0.043 | 5.097

## 54. Re 2M Mach 0.25 (2)
BIGFOIL.COM POLAR EXPORT
NACA67A216
NACA67A216 |  |  |  | Cl Max: | 1.2206 | at alpha= | 16.5 | deg
XFOIL ncrit=9 |  |  |  | L/D Max: | 103.988 | at alpha= | 3 | deg
Re: | 2000000 |  |  | Cd Min: | 0.19588 | at alpha= | -20 | deg
Mach: | 0.25 |  |  | Cl=0 at alpha= | -1.6065 | deg
|  |  |  | @ Cl=0.1, Cd= | 0.0049434
|  |  |  | @ Cl=0.4, Cd= | 0.0047903
|  |  |  | @ Cl=0.6, Cd= | 0.012927
alpha (deg) | Cl | Cd | Cm | Cl/Cd
-20 | -0.4287 | 0.19588 | -0.0618 | -2.1886
-18.5 | -0.696 | 0.10724 | -0.0996 | -6.4901
-18 | -0.7912 | 0.0829 | -0.1138 | -9.544
-17.5 | -0.8652 | 0.06338 | -0.1259 | -13.651
-17 | -0.8992 | 0.0522 | -0.1315 | -17.2261
-16.5 | -0.9268 | 0.04376 | -0.1332 | -21.1792
-16 | -0.9412 | 0.03783 | -0.1322 | -24.8797
-15.5 | -0.9478 | 0.0332 | -0.1296 | -28.5482
-15 | -0.9508 | 0.02926 | -0.1259 | -32.4949
-14.5 | -0.934 | 0.02683 | -0.1228 | -34.8118
-14 | -0.9191 | 0.02442 | -0.1189 | -37.6372
-13.5 | -0.9092 | 0.02181 | -0.1141 | -41.6873
-13 | -0.8841 | 0.02007 | -0.1104 | -44.0508
-12.5 | -0.8546 | 0.01859 | -0.107 | -45.971
-12 | -0.8176 | 0.01754 | -0.1044 | -46.6135
-11.5 | -0.782 | 0.01645 | -0.1015 | -47.538
-11 | -0.7445 | 0.01546 | -0.0988 | -48.1565
-10.5 | -0.706 | 0.01456 | -0.0961 | -48.489
-10 | -0.6642 | 0.01378 | -0.0939 | -48.2003
-9.5 | -0.6205 | 0.01315 | -0.0919 | -47.1863
-9 | -0.5779 | 0.01244 | -0.0897 | -46.455
-8.5 | -0.5318 | 0.01194 | -0.0881 | -44.5394
-8 | -0.4878 | 0.01135 | -0.0861 | -42.978
-7.5 | -0.4411 | 0.01091 | -0.0845 | -40.4308
-7 | -0.3956 | 0.01043 | -0.0827 | -37.9291
-6.5 | -0.3485 | 0.01006 | -0.0812 | -34.6421
-6 | -0.3025 | 0.00969 | -0.0796 | -31.2178
-5.5 | -0.2551 | 0.00934 | -0.0781 | -27.3126
-5 | -0.2086 | 0.00898 | -0.0765 | -23.2294
-4.5 | -0.1643 | 0.00857 | -0.0744 | -19.1715
-4 | -0.1263 | 0.00801 | -0.0711 | -15.7678
-3.5 | -0.096 | 0.0074 | -0.0663 | -12.973
-3 | -0.0797 | 0.00674 | -0.0583 | -11.8249
-2.5 | -0.0616 | 0.00583 | -0.0509 | -10.566
-2 | -0.0447 | 0.00474 | -0.043 | -9.4304
-1.5 | 0.0121 | 0.00483 | -0.0432 | 2.5052
-1 | 0.0712 | 0.00489 | -0.0438 | 14.5603
-0.5 | 0.1305 | 0.005 | -0.0444 | 26.1
0 | 0.1902 | 0.00522 | -0.045 | 36.4368
0.5 | 0.2514 | 0.0051 | -0.0461 | 49.2941
1 | 0.3124 | 0.00498 | -0.047 | 62.7309
1.5 | 0.3713 | 0.00483 | -0.0475 | 76.8737
2 | 0.4292 | 0.00475 | -0.0479 | 90.3579
2.5 | 0.4834 | 0.00468 | -0.0474 | 103.2906
3 | 0.5137 | 0.00494 | -0.0417 | 103.9879
3.5 | 0.4813 | 0.00594 | -0.0229 | 81.0269
4 | 0.4669 | 0.00727 | -0.0092 | 64.2228
4.5 | 0.4712 | 0.00855 | 0.0004 | 55.1111
5 | 0.4882 | 0.00969 | 0.0072 | 50.3818
5.5 | 0.5124 | 0.01077 | 0.0125 | 47.5766
6 | 0.5441 | 0.0117 | 0.0164 | 46.5043
6.5 | 0.5793 | 0.01258 | 0.0196 | 46.0493
7 | 0.6205 | 0.01327 | 0.0218 | 46.7596
8 | 0.7075 | 0.01448 | 0.0255 | 48.8605
8.5 | 0.7498 | 0.01517 | 0.0274 | 49.4265
9 | 0.7929 | 0.01582 | 0.0293 | 50.1201
9.5 | 0.8341 | 0.01661 | 0.0313 | 50.2167
10 | 0.877 | 0.01735 | 0.0331 | 50.5476
10.5 | 0.917 | 0.01824 | 0.0353 | 50.2741
11 | 0.9555 | 0.01923 | 0.0376 | 49.688
11.5 | 0.9915 | 0.02036 | 0.0402 | 48.6984
12 | 1.0277 | 0.02152 | 0.0427 | 47.7556
13 | 1.089 | 0.02459 | 0.0489 | 44.2863
13.5 | 1.1198 | 0.02621 | 0.0516 | 42.7242
14 | 1.1444 | 0.02817 | 0.055 | 40.6248
14.5 | 1.1672 | 0.03038 | 0.0583 | 38.42
15 | 1.1889 | 0.0327 | 0.0613 | 36.3578
15.5 | 1.201 | 0.03577 | 0.0649 | 33.5756
16 | 1.2078 | 0.03941 | 0.0683 | 30.647
16.5 | 1.2206 | 0.04505 | 0.0669 | 27.0943

## 55. Re 2M Mach 0.50 (1)
BIGFOIL.COM POLAR EXPORT
NACA67A216
NACA67A216 |  |  |  | Cl Max: | 1.197 | at alpha= | 20 | deg
JavaFoil+Calcfoil stall+Eppler ext transition |  |  |  | L/D Max: | 158.656 | at alpha= | 3.5 | deg
Re: | 2000000 |  |  | Cd Min: | 0.00417 | at alpha= | -0.5 | deg
Mach: | 0.5 |  |  | Cl=0 at alpha= | -1.669 | deg
|  |  |  | @ Cl=0.1, Cd= | 0.0041979
|  |  |  | @ Cl=0.4, Cd= | 0.004384
|  |  |  | @ Cl=0.6, Cd= | 0.0046175
alpha (deg) | Cl | Cd | Cm | Cl/Cd
-20 | -1.02 | 0.18002 | 0.005 | -5.668
-19.5 | -0.992 | 0.17539 | 0.004 | -5.657
-19 | -0.965 | 0.16965 | 0.004 | -5.688
-18.5 | -0.938 | 0.16409 | 0.003 | -5.714
-18 | -0.911 | 0.1603 | 0.002 | -5.681
-17.5 | -0.883 | 0.15506 | 0.001 | -5.692
-17 | -0.854 | 0.15086 | 0.001 | -5.662
-16.5 | -0.827 | 0.14085 | 0 | -5.869
-16 | -0.8 | 0.13643 | -0.001 | -5.861
-15.5 | -0.772 | 0.13306 | -0.002 | -5.805
-15 | -0.745 | 0.12946 | -0.002 | -5.757
-14.5 | -0.716 | 0.12221 | -0.003 | -5.859
-14 | -0.688 | 0.11696 | -0.004 | -5.884
-13.5 | -0.661 | 0.11318 | -0.004 | -5.838
-13 | -0.633 | 0.10953 | -0.005 | -5.782
-12.5 | -0.606 | 0.10506 | -0.006 | -5.766
-12 | -0.577 | 0.102 | -0.006 | -5.658
-11.5 | -0.549 | 0.09823 | -0.007 | -5.593
-11 | -0.522 | 0.09543 | -0.007 | -5.467
-10.5 | -0.494 | 0.09242 | -0.008 | -5.346
-10 | -0.466 | 0.08453 | -0.008 | -5.511
-9.5 | -0.439 | 0.06832 | -0.009 | -6.42
-9 | -0.411 | 0.06234 | -0.01 | -6.593
-8.5 | -0.524 | 0.05961 | -0.011 | -8.785
-8 | -0.606 | 0.0455 | -0.016 | -13.313
-7.5 | -0.712 | 0.01397 | -0.026 | -50.956
-7 | -0.677 | 0.01298 | -0.028 | -52.209
-6.5 | -0.63 | 0.01216 | -0.029 | -51.825
-6 | -0.576 | 0.0115 | -0.031 | -50.117
-5.5 | -0.517 | 0.01095 | -0.032 | -47.255
-5 | -0.455 | 0.01046 | -0.034 | -43.477
-4.5 | -0.39 | 0.01001 | -0.035 | -38.962
-4 | -0.323 | 0.00957 | -0.037 | -33.801
-3.5 | -0.255 | 0.00916 | -0.038 | -27.873
-3 | -0.186 | 0.00881 | -0.04 | -21.166
-2.5 | -0.117 | 0.00427 | -0.042 | -27.522
-2 | -0.047 | 0.00423 | -0.043 | -11.143
-1.5 | 0.024 | 0.00419 | -0.045 | 5.624
-1 | 0.095 | 0.0042 | -0.046 | 22.522
-0.5 | 0.166 | 0.00417 | -0.048 | 39.726
0 | 0.235 | 0.00426 | -0.049 | 55.229
0.5 | 0.306 | 0.00431 | -0.051 | 70.958
1 | 0.376 | 0.00436 | -0.052 | 86.18
1.5 | 0.446 | 0.00443 | -0.054 | 100.724
2 | 0.514 | 0.00451 | -0.055 | 114.095
2.5 | 0.583 | 0.00459 | -0.057 | 126.886
3 | 0.651 | 0.0047 | -0.058 | 138.562
3.5 | 0.718 | 0.00452 | -0.06 | 158.656
4 | 0.781 | 0.01199 | -0.061 | 65.145
4.5 | 0.846 | 0.01271 | -0.063 | 66.574
5 | 0.906 | 0.01345 | -0.064 | 67.383
5.5 | 0.962 | 0.01408 | -0.066 | 68.303
6 | 1.011 | 0.01482 | -0.067 | 68.272
6.5 | 1.052 | 0.01559 | -0.068 | 67.501
7 | 1.079 | 0.01711 | -0.07 | 63.039
7.5 | 1.082 | 0.01836 | -0.071 | 58.922
8 | 1.034 | 0.01975 | -0.073 | 52.368
8.5 | 0.686 | 0.02141 | -0.074 | 32.034
9 | 0.595 | 0.06715 | -0.036 | 8.863
9.5 | 0.622 | 0.06998 | -0.035 | 8.886
10 | 0.649 | 0.08676 | -0.034 | 7.477
10.5 | 0.677 | 0.09205 | -0.038 | 7.355
11 | 0.704 | 0.09511 | -0.038 | 7.405
11.5 | 0.731 | 0.09827 | -0.039 | 7.444
12 | 0.759 | 0.10193 | -0.04 | 7.444
12.5 | 0.787 | 0.10639 | -0.043 | 7.4
13 | 0.814 | 0.10925 | -0.044 | 7.454
13.5 | 0.841 | 0.1149 | -0.044 | 7.322
14 | 0.869 | 0.12145 | -0.046 | 7.153
14.5 | 0.898 | 0.12575 | -0.049 | 7.144
15 | 0.924 | 0.1295 | -0.049 | 7.138
15.5 | 0.951 | 0.13517 | -0.05 | 7.037
16 | 0.978 | 0.14115 | -0.051 | 6.93
16.5 | 1.008 | 0.14865 | -0.055 | 6.78
17 | 1.034 | 0.15124 | -0.055 | 6.837
17.5 | 1.061 | 0.15728 | -0.056 | 6.746
18 | 1.088 | 0.16023 | -0.057 | 6.79
18.5 | 1.117 | 0.16728 | -0.06 | 6.68
19 | 1.144 | 0.1724 | -0.061 | 6.635
19.5 | 1.17 | 0.17523 | -0.062 | 6.679
20 | 1.197 | 0.18063 | -0.063 | 6.627

## 56. Re 2M Mach 0.50 (2)
BIGFOIL.COM POLAR EXPORT
NACA67A216
NACA67A216 |  |  |  | Cl Max: | 0.9456 | at alpha= | 11.5 | deg
XFOIL ncrit=9 |  |  |  | L/D Max: | 101.686 | at alpha= | 2.5 | deg
Re: | 2000000 |  |  | Cd Min: | 0.15683 | at alpha= | 16.5 | deg
Mach: | 0.5 |  |  | Cl=0 at alpha= | -1.5427 | deg
|  |  |  | @ Cl=0.1, Cd= | 0.0054739
|  |  |  | @ Cl=0.4, Cd= | 0.0054309
|  |  |  | @ Cl=0.6, Cd= | 0.015981
alpha (deg) | Cl | Cd | Cm | Cl/Cd
-15 | -0.3104 | 0.12821 | -0.1116 | -2.421
-14.5 | -0.3084 | 0.11878 | -0.1167 | -2.5964
-14 | -0.3113 | 0.10886 | -0.122 | -2.8596
-13.5 | -0.325 | 0.09755 | -0.128 | -3.3316
-13 | -0.3562 | 0.08416 | -0.1353 | -4.2324
-12.5 | -0.4039 | 0.06812 | -0.1446 | -5.9292
-12 | -0.4482 | 0.05252 | -0.1552 | -8.5339
-11.5 | -0.493 | 0.04216 | -0.1586 | -11.6935
-11 | -0.538 | 0.03424 | -0.1561 | -15.7126
-10.5 | -0.5768 | 0.02772 | -0.1497 | -20.8081
-10 | -0.5912 | 0.02288 | -0.1422 | -25.8392
-9.5 | -0.5795 | 0.01929 | -0.1354 | -30.0415
-9 | -0.5507 | 0.01678 | -0.1295 | -32.8188
-8.5 | -0.5127 | 0.01513 | -0.1242 | -33.8863
-8 | -0.4677 | 0.01401 | -0.12 | -33.3833
-7.5 | -0.4205 | 0.0131 | -0.1161 | -32.0992
-7 | -0.3708 | 0.0124 | -0.1127 | -29.9032
-6.5 | -0.3208 | 0.0117 | -0.1095 | -27.4188
-6 | -0.268 | 0.01117 | -0.107 | -23.9928
-5.5 | -0.2171 | 0.01063 | -0.1042 | -20.4233
-5 | -0.1644 | 0.01019 | -0.1019 | -16.1335
-4.5 | -0.1129 | 0.00975 | -0.0995 | -11.5795
-4 | -0.0646 | 0.00925 | -0.0966 | -6.9838
-3.5 | -0.0268 | 0.00853 | -0.0919 | -3.1419
-3 | -0.0045 | 0.00759 | -0.0844 | -0.59289
-2.5 | -0.0106 | 0.00669 | -0.0708 | -1.5845
-2 | -0.0321 | 0.0057 | -0.0533 | -5.6316
-1.5 | 0.003 | 0.00525 | -0.0472 | 0.57143
-1 | 0.0684 | 0.00537 | -0.0474 | 12.7374
-0.5 | 0.1353 | 0.00559 | -0.0477 | 24.2039
0 | 0.2052 | 0.00585 | -0.0487 | 35.0769
0.5 | 0.2752 | 0.00592 | -0.05 | 46.4865
1 | 0.3386 | 0.00567 | -0.0498 | 59.7178
1.5 | 0.4105 | 0.00539 | -0.0512 | 76.1596
2 | 0.4688 | 0.00521 | -0.0497 | 89.9808
2.5 | 0.5186 | 0.0051 | -0.0462 | 101.6863
3 | 0.5112 | 0.00545 | -0.0307 | 93.7982
3.5 | 0.458 | 0.00731 | -0.0075 | 62.6539
4 | 0.4383 | 0.00916 | 0.0078 | 47.8493
4.5 | 0.4407 | 0.0107 | 0.0184 | 41.1869
5 | 0.4598 | 0.01204 | 0.0259 | 38.1894
5.5 | 0.4872 | 0.01331 | 0.0318 | 36.6041
6 | 0.5218 | 0.01448 | 0.0364 | 36.0359
6.5 | 0.5659 | 0.0154 | 0.0398 | 36.7468
7 | 0.6146 | 0.01623 | 0.0425 | 37.8681
7.5 | 0.6626 | 0.01713 | 0.0455 | 38.6807
8 | 0.7092 | 0.01816 | 0.0487 | 39.0529
8.5 | 0.7584 | 0.01916 | 0.0517 | 39.5825
9 | 0.804 | 0.02034 | 0.0553 | 39.528
9.5 | 0.8485 | 0.02168 | 0.0592 | 39.1375
10 | 0.8853 | 0.02348 | 0.0639 | 37.7044
10.5 | 0.917 | 0.02571 | 0.0691 | 35.6671
11 | 0.9385 | 0.0287 | 0.0748 | 32.7003
11.5 | 0.9456 | 0.03289 | 0.0809 | 28.7504
12 | 0.9356 | 0.03868 | 0.0863 | 24.1882
12.5 | 0.9079 | 0.04644 | 0.0899 | 19.55
13 | 0.8699 | 0.05617 | 0.0902 | 15.4869
13.5 | 0.8402 | 0.0667 | 0.0869 | 12.5967
14 | 0.8055 | 0.07961 | 0.0798 | 10.1181
14.5 | 0.7751 | 0.09382 | 0.0704 | 8.2616
15 | 0.7511 | 0.10798 | 0.0616 | 6.9559
15.5 | 0.7189 | 0.12302 | 0.0525 | 5.8438
16.5 | 0.6477 | 0.15683 | 0.0331 | 4.1299

## 57. Re 3M Mach 0.00 (1)
BIGFOIL.COM POLAR EXPORT
NACA67A216
NACA67A216 |  |  |  | Cl Max: | 1.356 | at alpha= | 13 | deg
JavaFoil+Calcfoil stall+Eppler ext transition |  |  |  | L/D Max: | 156.593 | at alpha= | 3.5 | deg
Re: | 3000000 |  |  | Cd Min: | 0.00316 | at alpha= | -3 | deg
Mach: | 0 |  |  | Cl=0 at alpha= | -1.6693 | deg
|  |  |  | @ Cl=0.1, Cd= | 0.0035427
|  |  |  | @ Cl=0.4, Cd= | 0.003665
|  |  |  | @ Cl=0.6, Cd= | 0.0039463
alpha (deg) | Cl | Cd | Cm | Cl/Cd
-19 | -0.84 | 0.14965 | 0.003 | -5.611
-18.5 | -0.854 | 0.14298 | 0.003 | -5.976
-18 | -0.868 | 0.13526 | 0.002 | -6.419
-17.5 | -0.883 | 0.12435 | 0.001 | -7.099
-17 | -0.894 | 0.11692 | 0.001 | -7.649
-16.5 | -0.901 | 0.11332 | 0 | -7.948
-16 | -0.911 | 0.10294 | -0.001 | -8.852
-15.5 | -0.919 | 0.09428 | -0.002 | -9.753
-15 | -0.922 | 0.08877 | -0.003 | -10.382
-14.5 | -0.933 | 0.07588 | -0.004 | -12.289
-14 | -1.059 | 0.02237 | -0.006 | -47.334
-13.5 | -1.059 | 0.01944 | -0.007 | -54.493
-13 | -1.051 | 0.01787 | -0.009 | -58.835
-12.5 | -1.039 | 0.01628 | -0.01 | -63.817
-12 | -1.02 | 0.01541 | -0.011 | -66.163
-11.5 | -0.996 | 0.01473 | -0.012 | -67.592
-11 | -0.969 | 0.01392 | -0.014 | -69.603
-10.5 | -0.937 | 0.01327 | -0.015 | -70.608
-10 | -0.902 | 0.01266 | -0.016 | -71.273
-9.5 | -0.864 | 0.01209 | -0.018 | -71.468
-9 | -0.822 | 0.01159 | -0.019 | -70.899
-8.5 | -0.777 | 0.01112 | -0.02 | -69.871
-8 | -0.73 | 0.01057 | -0.022 | -69.019
-7.5 | -0.68 | 0.01019 | -0.023 | -66.705
-7 | -0.627 | 0.0098 | -0.024 | -63.949
-6.5 | -0.573 | 0.00939 | -0.026 | -60.994
-6 | -0.517 | 0.00908 | -0.027 | -56.903
-5.5 | -0.46 | 0.00876 | -0.028 | -52.48
-5 | -0.402 | 0.00848 | -0.03 | -47.355
-4.5 | -0.343 | 0.00819 | -0.031 | -41.868
-4 | -0.284 | 0.00791 | -0.032 | -35.866
-3.5 | -0.223 | 0.00751 | -0.034 | -29.744
-3 | -0.164 | 0.00316 | -0.035 | -52.012
-2.5 | -0.103 | 0.00325 | -0.037 | -31.666
-2 | -0.041 | 0.00337 | -0.038 | -12.247
-1.5 | 0.021 | 0.00316 | -0.039 | 6.517
-1 | 0.083 | 0.00354 | -0.041 | 23.308
-0.5 | 0.145 | 0.00355 | -0.042 | 40.723
0 | 0.206 | 0.00357 | -0.043 | 57.534
0.5 | 0.267 | 0.00361 | -0.045 | 74.066
1 | 0.329 | 0.00362 | -0.046 | 90.665
1.5 | 0.39 | 0.00366 | -0.047 | 106.439
2 | 0.45 | 0.00369 | -0.049 | 121.85
2.5 | 0.51 | 0.00374 | -0.05 | 136.457
3 | 0.57 | 0.00387 | -0.051 | 147.305
3.5 | 0.629 | 0.00402 | -0.052 | 156.593
4 | 0.687 | 0.00472 | -0.054 | 145.528
4.5 | 0.744 | 0.0068 | -0.055 | 109.409
5 | 0.799 | 0.01046 | -0.056 | 76.373
5.5 | 0.854 | 0.01086 | -0.057 | 78.635
6 | 0.907 | 0.01127 | -0.058 | 80.525
6.5 | 0.959 | 0.01169 | -0.06 | 82.064
7 | 1.009 | 0.01213 | -0.061 | 83.139
7.5 | 1.056 | 0.01256 | -0.062 | 84.103
8 | 1.101 | 0.01339 | -0.063 | 82.178
8.5 | 1.143 | 0.014 | -0.065 | 81.599
9 | 1.181 | 0.01457 | -0.066 | 81.059
9.5 | 1.217 | 0.01532 | -0.067 | 79.408
10 | 1.249 | 0.01599 | -0.068 | 78.073
10.5 | 1.277 | 0.01669 | -0.069 | 76.499
11 | 1.301 | 0.01745 | -0.07 | 74.593
11.5 | 1.322 | 0.01828 | -0.071 | 72.279
12 | 1.338 | 0.01916 | -0.072 | 69.803
12.5 | 1.35 | 0.01986 | -0.074 | 67.985
13 | 1.356 | 0.02092 | -0.075 | 64.842
13.5 | 1.355 | 0.02198 | -0.076 | 61.627
14 | 1.348 | 0.02343 | -0.077 | 57.535
14.5 | 1.337 | 0.02489 | -0.077 | 53.707
15 | 1.321 | 0.02661 | -0.078 | 49.641
15.5 | 1.3 | 0.02884 | -0.079 | 45.069
16 | 1.269 | 0.03317 | -0.079 | 38.258
16.5 | 1.242 | 0.03561 | -0.08 | 34.873
17 | 1.085 | 0.09474 | -0.063 | 11.449
17.5 | 1.046 | 0.10986 | -0.06 | 9.525
18 | 1.014 | 0.12189 | -0.058 | 8.317

## 58. Re 3M Mach 0.00 (2)
BIGFOIL.COM POLAR EXPORT
NACA67A216
NACA67A216 |  |  |  | Cl Max: | 1.4275 | at alpha= | 20 | deg
XFOIL ncrit=9 |  |  |  | L/D Max: | 107.429 | at alpha= | 2 | deg
Re: | 3000000 |  |  | Cd Min: | 0.05223 | at alpha= | 20 | deg
Mach: | 0 |  |  | Cl=0 at alpha= | -1.7679 | deg
|  |  |  | @ Cl=0.1, Cd= | 0.0037937
|  |  |  | @ Cl=0.4, Cd= | 0.0038769
|  |  |  | @ Cl=0.6, Cd= | 0.011107
alpha (deg) | Cl | Cd | Cm | Cl/Cd
-20 | -1.2042 | 0.0438 | -0.1184 | -27.4932
-19.5 | -1.2029 | 0.0394 | -0.1181 | -30.5305
-19 | -1.2003 | 0.0356 | -0.1169 | -33.7163
-18.5 | -1.1941 | 0.03229 | -0.1152 | -36.9805
-18 | -1.1743 | 0.03017 | -0.1137 | -38.9228
-17.5 | -1.1645 | 0.02758 | -0.111 | -42.2226
-17 | -1.159 | 0.02481 | -0.1074 | -46.715
-16.5 | -1.1401 | 0.02295 | -0.1047 | -49.6776
-16 | -1.1164 | 0.02146 | -0.1021 | -52.0224
-15.5 | -1.0891 | 0.02022 | -0.0997 | -53.8625
-15 | -1.0598 | 0.01902 | -0.0974 | -55.7203
-14.5 | -1.0273 | 0.01804 | -0.0954 | -56.9457
-14 | -0.9939 | 0.01708 | -0.0934 | -58.1909
-13.5 | -0.9591 | 0.01624 | -0.0914 | -59.0579
-13 | -0.9219 | 0.01554 | -0.0896 | -59.3243
-12.5 | -0.8886 | 0.01452 | -0.0872 | -61.1983
-12 | -0.8496 | 0.01383 | -0.0855 | -61.4317
-11.5 | -0.8098 | 0.0132 | -0.0839 | -61.3485
-11 | -0.7678 | 0.01266 | -0.0825 | -60.6477
-10.5 | -0.728 | 0.01202 | -0.0806 | -60.5657
-10 | -0.686 | 0.01151 | -0.0791 | -59.6003
-9.5 | -0.642 | 0.01111 | -0.0779 | -57.7858
-9 | -0.5996 | 0.0106 | -0.0763 | -56.566
-8.5 | -0.5548 | 0.01019 | -0.0751 | -54.4455
-8 | -0.5098 | 0.0098 | -0.0739 | -52.0204
-7.5 | -0.4653 | 0.00939 | -0.0725 | -49.5527
-7 | -0.419 | 0.00908 | -0.0715 | -46.1454
-6.5 | -0.3743 | 0.0087 | -0.07 | -43.023
-6 | -0.3281 | 0.00841 | -0.0688 | -39.0131
-5.5 | -0.2828 | 0.00809 | -0.0674 | -34.9567
-5 | -0.2378 | 0.0078 | -0.0659 | -30.4872
-4.5 | -0.1937 | 0.00752 | -0.0641 | -25.758
-4 | -0.1555 | 0.00721 | -0.0611 | -21.5673
-3.5 | -0.1179 | 0.00681 | -0.0579 | -17.3128
-3 | -0.0805 | 0.00629 | -0.0548 | -12.7981
-2.5 | -0.0467 | 0.00562 | -0.051 | -8.3096
-2 | -0.0156 | 0.00479 | -0.0466 | -3.2568
-1.5 | 0.018 | 0.00388 | -0.0426 | 4.6392
-1 | 0.0732 | 0.00378 | -0.043 | 19.3651
-0.5 | 0.1317 | 0.00381 | -0.0439 | 34.5669
0 | 0.1901 | 0.00388 | -0.0449 | 48.9948
0.5 | 0.2477 | 0.00383 | -0.0455 | 64.6736
1 | 0.3057 | 0.00389 | -0.0463 | 78.5861
1.5 | 0.3633 | 0.00385 | -0.0471 | 94.3636
2 | 0.4179 | 0.00389 | -0.0473 | 107.4293
2.5 | 0.4482 | 0.00438 | -0.0422 | 102.3288
3 | 0.4331 | 0.00523 | -0.0275 | 82.8107
4 | 0.4473 | 0.00714 | -0.009 | 62.6471
4.5 | 0.467 | 0.00808 | -0.0027 | 57.797
5 | 0.4936 | 0.00894 | 0.002 | 55.2125
5.5 | 0.5257 | 0.00972 | 0.0057 | 54.0844
6 | 0.5623 | 0.0104 | 0.0084 | 54.0673
6.5 | 0.5994 | 0.0111 | 0.011 | 54
7 | 0.6418 | 0.0116 | 0.0126 | 55.3276
7.5 | 0.6845 | 0.01209 | 0.0141 | 56.617
8 | 0.7261 | 0.01261 | 0.0158 | 57.5813
8.5 | 0.7692 | 0.0131 | 0.0171 | 58.7176
9 | 0.8114 | 0.01365 | 0.0185 | 59.4432
9.5 | 0.853 | 0.01423 | 0.02 | 59.9438
10 | 0.8937 | 0.01486 | 0.0215 | 60.1413
10.5 | 0.9347 | 0.0155 | 0.023 | 60.3032
11 | 0.9731 | 0.01624 | 0.0247 | 59.92
11.5 | 1.0095 | 0.01707 | 0.0267 | 59.1388
12 | 1.0472 | 0.01788 | 0.0284 | 58.5682
12.5 | 1.0811 | 0.01892 | 0.0306 | 57.1406
13 | 1.1162 | 0.01985 | 0.0325 | 56.2317
13.5 | 1.1505 | 0.02087 | 0.0345 | 55.127
14 | 1.1813 | 0.02204 | 0.0368 | 53.598
14.5 | 1.2127 | 0.02327 | 0.0388 | 52.1143
15 | 1.2359 | 0.02494 | 0.0418 | 49.5549
15.5 | 1.2651 | 0.02628 | 0.0439 | 48.1393
16 | 1.2905 | 0.02788 | 0.0463 | 46.2877
16.5 | 1.3142 | 0.02954 | 0.0487 | 44.4888
17 | 1.3371 | 0.03157 | 0.0507 | 42.3535
17.5 | 1.3854 | 0.03411 | 0.0465 | 40.6157
18 | 1.4007 | 0.03671 | 0.0488 | 38.1558
18.5 | 1.4135 | 0.03973 | 0.0508 | 35.5776
19 | 1.426 | 0.04296 | 0.0524 | 33.1937
19.5 | 1.4253 | 0.04759 | 0.054 | 29.9496
20 | 1.4275 | 0.05223 | 0.0549 | 27.331

## 59. Re 3M Mach 0.10 (1)
BIGFOIL.COM POLAR EXPORT
NACA67A216
NACA67A216 |  |  |  | Cl Max: | 1.344 | at alpha= | 13 | deg
JavaFoil+Calcfoil stall+Eppler ext transition |  |  |  | L/D Max: | 157.348 | at alpha= | 3.5 | deg
Re: | 3000000 |  |  | Cd Min: | 0.00307 | at alpha= | -2 | deg
Mach: | 0.1 |  |  | Cl=0 at alpha= | -1.6693 | deg
|  |  |  | @ Cl=0.1, Cd= | 0.00357
|  |  |  | @ Cl=0.4, Cd= | 0.003658
|  |  |  | @ Cl=0.6, Cd= | 0.0039386
alpha (deg) | Cl | Cd | Cm | Cl/Cd
-18.5 | -0.813 | 0.14413 | 0.003 | -5.642
-18 | -0.83 | 0.13571 | 0.002 | -6.114
-17.5 | -0.846 | 0.12778 | 0.001 | -6.623
-17 | -0.861 | 0.12036 | 0.001 | -7.151
-16.5 | -0.871 | 0.11652 | 0 | -7.476
-16 | -0.882 | 0.10801 | -0.001 | -8.17
-15.5 | -0.894 | 0.09823 | -0.002 | -9.099
-15 | -0.898 | 0.09305 | -0.002 | -9.653
-14.5 | -0.918 | 0.07517 | -0.004 | -12.218
-14 | -0.958 | 0.0499 | -0.005 | -19.19
-13.5 | -1.043 | 0.02044 | -0.007 | -51.016
-13 | -1.039 | 0.01868 | -0.009 | -55.606
-12.5 | -1.031 | 0.01666 | -0.01 | -61.863
-12 | -1.014 | 0.01564 | -0.011 | -64.855
-11.5 | -0.993 | 0.01477 | -0.012 | -67.196
-11 | -0.967 | 0.01404 | -0.014 | -68.828
-10.5 | -0.937 | 0.01341 | -0.015 | -69.847
-10 | -0.902 | 0.01279 | -0.016 | -70.58
-9.5 | -0.865 | 0.01219 | -0.018 | -70.947
-9 | -0.824 | 0.01169 | -0.019 | -70.478
-8.5 | -0.779 | 0.01119 | -0.02 | -69.647
-8 | -0.732 | 0.01067 | -0.022 | -68.579
-7.5 | -0.682 | 0.01025 | -0.023 | -66.577
-7 | -0.629 | 0.00985 | -0.024 | -63.887
-6.5 | -0.575 | 0.00946 | -0.026 | -60.794
-6 | -0.519 | 0.00916 | -0.027 | -56.667
-5.5 | -0.462 | 0.00884 | -0.028 | -52.258
-5 | -0.404 | 0.00851 | -0.03 | -47.447
-4.5 | -0.345 | 0.00821 | -0.031 | -41.971
-4 | -0.285 | 0.00792 | -0.033 | -35.983
-3.5 | -0.225 | 0.00739 | -0.034 | -30.403
-3 | -0.165 | 0.00318 | -0.035 | -51.943
-2.5 | -0.103 | 0.00326 | -0.037 | -31.721
-2 | -0.041 | 0.00307 | -0.038 | -13.507
-1.5 | 0.021 | 0.00319 | -0.04 | 6.492
-1 | 0.083 | 0.00357 | -0.041 | 23.262
-0.5 | 0.145 | 0.00357 | -0.042 | 40.657
0 | 0.207 | 0.0036 | -0.044 | 57.431
0.5 | 0.268 | 0.0036 | -0.045 | 74.514
1 | 0.33 | 0.00362 | -0.046 | 91.101
1.5 | 0.392 | 0.00365 | -0.047 | 107.249
2 | 0.452 | 0.00371 | -0.049 | 121.713
2.5 | 0.512 | 0.00377 | -0.05 | 136.042
3 | 0.573 | 0.00387 | -0.051 | 147.88
3.5 | 0.632 | 0.00402 | -0.053 | 157.348
4 | 0.691 | 0.00474 | -0.054 | 145.692
4.5 | 0.747 | 0.00685 | -0.055 | 109.126
5 | 0.803 | 0.01053 | -0.056 | 76.208
5.5 | 0.858 | 0.01091 | -0.057 | 78.586
6 | 0.911 | 0.0113 | -0.059 | 80.615
6.5 | 0.963 | 0.01178 | -0.06 | 81.77
7 | 1.013 | 0.01221 | -0.061 | 82.925
7.5 | 1.06 | 0.01264 | -0.062 | 83.824
8 | 1.104 | 0.01352 | -0.064 | 81.671
8.5 | 1.145 | 0.01412 | -0.065 | 81.12
9 | 1.184 | 0.01475 | -0.066 | 80.256
9.5 | 1.218 | 0.01546 | -0.067 | 78.757
10 | 1.249 | 0.01619 | -0.068 | 77.153
10.5 | 1.276 | 0.01689 | -0.069 | 75.511
11 | 1.298 | 0.01769 | -0.071 | 73.39
11.5 | 1.317 | 0.01852 | -0.072 | 71.098
12 | 1.33 | 0.01942 | -0.073 | 68.518
12.5 | 1.34 | 0.02027 | -0.074 | 66.107
13 | 1.344 | 0.02131 | -0.075 | 63.041
13.5 | 1.339 | 0.02243 | -0.076 | 59.67
14 | 1.327 | 0.02404 | -0.077 | 55.219
14.5 | 1.312 | 0.02554 | -0.078 | 51.354
15 | 1.29 | 0.02759 | -0.078 | 46.757
15.5 | 1.262 | 0.03041 | -0.079 | 41.514
16 | 1.222 | 0.03618 | -0.079 | 33.766
16.5 | 1.092 | 0.07743 | -0.067 | 14.107
17 | 1.023 | 0.10988 | -0.058 | 9.313
17.5 | 0.991 | 0.1195 | -0.056 | 8.292
18 | 0.958 | 0.12944 | -0.055 | 7.403

## 60. Re 3M Mach 0.10 (2)
BIGFOIL.COM POLAR EXPORT
NACA67A216
NACA67A216 |  |  |  | Cl Max: | 1.4116 | at alpha= | 19 | deg
XFOIL ncrit=9 |  |  |  | L/D Max: | 107.718 | at alpha= | 2 | deg
Re: | 3000000 |  |  | Cd Min: | 0.05796 | at alpha= | 20 | deg
Mach: | 0.1 |  |  | Cl=0 at alpha= | -1.7758 | deg
|  |  |  | @ Cl=0.1, Cd= | 0.0038035
|  |  |  | @ Cl=0.4, Cd= | 0.0038854
|  |  |  | @ Cl=0.6, Cd= | 0.011213
alpha (deg) | Cl | Cd | Cm | Cl/Cd
-20 | -1.1661 | 0.04934 | -0.1206 | -23.634
-19.5 | -1.1748 | 0.04341 | -0.1213 | -27.0629
-19 | -1.1786 | 0.03863 | -0.1206 | -30.51
-18.5 | -1.1767 | 0.03469 | -0.1192 | -33.9204
-18 | -1.1611 | 0.03206 | -0.1177 | -36.2165
-17.5 | -1.1552 | 0.02903 | -0.1149 | -39.7933
-17 | -1.1456 | 0.0264 | -0.1119 | -43.3939
-16.5 | -1.1332 | 0.02406 | -0.1086 | -47.0989
-16 | -1.1125 | 0.0223 | -0.1057 | -49.8879
-15.5 | -1.0873 | 0.02088 | -0.103 | -52.0738
-15 | -1.0597 | 0.01955 | -0.1005 | -54.2046
-14.5 | -1.027 | 0.01851 | -0.0984 | -55.4835
-14 | -0.9946 | 0.01747 | -0.0961 | -56.9319
-13.5 | -0.9604 | 0.01656 | -0.0938 | -57.9952
-13 | -0.9233 | 0.0158 | -0.0919 | -58.4367
-12.5 | -0.8893 | 0.0148 | -0.0894 | -60.0878
-12 | -0.8507 | 0.01404 | -0.0876 | -60.5912
-11.5 | -0.8109 | 0.01337 | -0.0858 | -60.6507
-11 | -0.7692 | 0.01279 | -0.0842 | -60.1407
-10.5 | -0.7283 | 0.01218 | -0.0825 | -59.7947
-10 | -0.6868 | 0.01162 | -0.0807 | -59.105
-9.5 | -0.6425 | 0.01121 | -0.0794 | -57.3149
-9 | -0.5995 | 0.0107 | -0.0778 | -56.028
-8.5 | -0.5548 | 0.01026 | -0.0765 | -54.0741
-8 | -0.5088 | 0.00989 | -0.0754 | -51.4459
-7.5 | -0.4647 | 0.00945 | -0.0738 | -49.1746
-7 | -0.418 | 0.00913 | -0.0727 | -45.7831
-6.5 | -0.3731 | 0.00875 | -0.0712 | -42.64
-6 | -0.3263 | 0.00846 | -0.07 | -38.5697
-5.5 | -0.281 | 0.00813 | -0.0686 | -34.5633
-5 | -0.2355 | 0.00783 | -0.067 | -30.0766
-4.5 | -0.1909 | 0.00755 | -0.0653 | -25.2848
-4 | -0.1518 | 0.00723 | -0.0624 | -20.9959
-3.5 | -0.1158 | 0.00684 | -0.0589 | -16.9298
-3 | -0.0791 | 0.00631 | -0.0555 | -12.5357
-2.5 | -0.0455 | 0.00565 | -0.0516 | -8.0531
-2 | -0.0148 | 0.00482 | -0.0471 | -3.0705
-1.5 | 0.0182 | 0.0039 | -0.0429 | 4.6667
-1 | 0.0735 | 0.00379 | -0.0432 | 19.3931
-0.5 | 0.1324 | 0.00382 | -0.0442 | 34.6597
0 | 0.1911 | 0.0039 | -0.0451 | 49
0.5 | 0.249 | 0.00385 | -0.0457 | 64.6753
1 | 0.3074 | 0.0039 | -0.0466 | 78.8205
1.5 | 0.3652 | 0.00386 | -0.0474 | 94.6114
2 | 0.4201 | 0.0039 | -0.0475 | 107.7179
2.5 | 0.4498 | 0.0044 | -0.0422 | 102.2273
3 | 0.4322 | 0.00526 | -0.0269 | 82.1673
3.5 | 0.4323 | 0.00626 | -0.016 | 69.0575
4 | 0.4462 | 0.0072 | -0.0083 | 61.9722
4.5 | 0.4658 | 0.00815 | -0.0019 | 57.1534
5 | 0.4921 | 0.00903 | 0.0029 | 54.4961
5.5 | 0.5249 | 0.00981 | 0.0065 | 53.5066
6 | 0.561 | 0.01051 | 0.0094 | 53.3777
6.5 | 0.5989 | 0.0112 | 0.0119 | 53.4732
7 | 0.6416 | 0.0117 | 0.0135 | 54.8376
7.5 | 0.6839 | 0.01221 | 0.0151 | 56.0115
8 | 0.7261 | 0.01275 | 0.0168 | 56.949
8.5 | 0.7698 | 0.01323 | 0.0181 | 58.1859
9 | 0.8118 | 0.01381 | 0.0197 | 58.7835
9.5 | 0.8536 | 0.01439 | 0.0212 | 59.319
10 | 0.8947 | 0.01504 | 0.0228 | 59.488
10.5 | 0.9361 | 0.01569 | 0.0243 | 59.6622
11 | 0.974 | 0.01648 | 0.0262 | 59.1019
11.5 | 1.0112 | 0.01732 | 0.0282 | 58.3834
12 | 1.0486 | 0.01818 | 0.0301 | 57.6788
12.5 | 1.0827 | 0.01923 | 0.0323 | 56.3027
13 | 1.1183 | 0.0202 | 0.0343 | 55.3614
13.5 | 1.1512 | 0.02131 | 0.0365 | 54.0216
14 | 1.1828 | 0.02251 | 0.0388 | 52.5455
14.5 | 1.2124 | 0.02389 | 0.0412 | 50.7493
15 | 1.2376 | 0.02551 | 0.0441 | 48.5143
15.5 | 1.2648 | 0.02703 | 0.0464 | 46.7925
16 | 1.2904 | 0.02872 | 0.0488 | 44.9304
16.5 | 1.3131 | 0.03052 | 0.0514 | 43.0242
17 | 1.3333 | 0.0328 | 0.0537 | 40.6494
17.5 | 1.3803 | 0.03558 | 0.0497 | 38.7943
19 | 1.4116 | 0.04579 | 0.0555 | 30.8277
19.5 | 1.3968 | 0.05207 | 0.0572 | 26.8254
20 | 1.3914 | 0.05796 | 0.0574 | 24.0062

## 61. Re 3M Mach 0.25 (1)
BIGFOIL.COM POLAR EXPORT
NACA67A216
NACA67A216 |  |  |  | Cl Max: | 1.269 | at alpha= | 11.5 | deg
JavaFoil+Calcfoil stall+Eppler ext transition |  |  |  | L/D Max: | 157.905 | at alpha= | 3.5 | deg
Re: | 3000000 |  |  | Cd Min: | 0.00287 | at alpha= | -3 | deg
Mach: | 0.25 |  |  | Cl=0 at alpha= | -1.6641 | deg
|  |  |  | @ Cl=0.1, Cd= | 0.0035128
|  |  |  | @ Cl=0.4, Cd= | 0.0037091
|  |  |  | @ Cl=0.6, Cd= | 0.0039914
alpha (deg) | Cl | Cd | Cm | Cl/Cd
-17 | -0.577 | 0.14188 | 0.001 | -4.068
-16.5 | -0.621 | 0.13257 | 0 | -4.683
-16 | -0.661 | 0.12382 | -0.001 | -5.337
-15.5 | -0.697 | 0.11583 | -0.001 | -6.014
-15 | -0.729 | 0.10763 | -0.002 | -6.775
-14.5 | -0.755 | 0.10261 | -0.003 | -7.359
-14 | -0.777 | 0.09441 | -0.004 | -8.235
-13.5 | -0.794 | 0.08772 | -0.004 | -9.056
-13 | -0.811 | 0.07736 | -0.006 | -10.49
-12.5 | -0.851 | 0.05344 | -0.008 | -15.921
-12 | -0.959 | 0.01798 | -0.011 | -53.327
-11.5 | -0.957 | 0.01622 | -0.013 | -58.993
-11 | -0.944 | 0.01529 | -0.014 | -61.726
-10.5 | -0.924 | 0.0144 | -0.015 | -64.152
-10 | -0.898 | 0.01349 | -0.017 | -66.56
-9.5 | -0.866 | 0.01289 | -0.018 | -67.18
-9 | -0.83 | 0.01225 | -0.019 | -67.742
-8.5 | -0.788 | 0.01196 | -0.021 | -65.886
-8 | -0.743 | 0.01112 | -0.022 | -66.883
-7.5 | -0.695 | 0.01064 | -0.024 | -65.298
-7 | -0.642 | 0.0102 | -0.025 | -62.977
-6.5 | -0.587 | 0.0098 | -0.026 | -59.945
-6 | -0.531 | 0.00941 | -0.028 | -56.396
-5.5 | -0.473 | 0.00908 | -0.029 | -52.069
-5 | -0.414 | 0.00857 | -0.031 | -48.247
-4.5 | -0.353 | 0.00812 | -0.032 | -43.512
-4 | -0.292 | 0.00782 | -0.033 | -37.384
-3.5 | -0.23 | 0.00753 | -0.035 | -30.592
-3 | -0.169 | 0.00287 | -0.036 | -58.886
-2.5 | -0.106 | 0.00296 | -0.038 | -35.835
-2 | -0.043 | 0.00333 | -0.039 | -12.782
-1.5 | 0.021 | 0.00347 | -0.041 | 6.122
-1 | 0.085 | 0.00348 | -0.042 | 24.501
-0.5 | 0.149 | 0.00362 | -0.043 | 41.279
0 | 0.212 | 0.00363 | -0.045 | 58.367
0.5 | 0.275 | 0.00365 | -0.046 | 75.559
1 | 0.339 | 0.00368 | -0.047 | 92.154
1.5 | 0.402 | 0.00371 | -0.049 | 108.395
2 | 0.464 | 0.00377 | -0.05 | 122.849
2.5 | 0.526 | 0.00383 | -0.051 | 137.416
3 | 0.587 | 0.00396 | -0.053 | 148.419
3.5 | 0.649 | 0.00411 | -0.054 | 157.905
4 | 0.708 | 0.00493 | -0.055 | 143.741
4.5 | 0.765 | 0.01036 | -0.056 | 73.861
5 | 0.823 | 0.01087 | -0.058 | 75.686
5.5 | 0.878 | 0.01129 | -0.059 | 77.81
6 | 0.932 | 0.01174 | -0.06 | 79.423
6.5 | 0.984 | 0.01222 | -0.062 | 80.534
7 | 1.033 | 0.01271 | -0.063 | 81.233
7.5 | 1.078 | 0.0132 | -0.064 | 81.703
8 | 1.12 | 0.01418 | -0.065 | 78.958
8.5 | 1.158 | 0.01493 | -0.067 | 77.524
9 | 1.191 | 0.01566 | -0.068 | 76.05
9.5 | 1.218 | 0.01641 | -0.069 | 74.242
10 | 1.241 | 0.01728 | -0.07 | 71.818
10.5 | 1.257 | 0.01811 | -0.071 | 69.404
11 | 1.266 | 0.01911 | -0.072 | 66.262
11.5 | 1.269 | 0.02014 | -0.074 | 62.99
12 | 1.264 | 0.02135 | -0.075 | 59.206
12.5 | 1.253 | 0.02271 | -0.076 | 55.142
13 | 1.23 | 0.02403 | -0.077 | 51.215
13.5 | 1.192 | 0.02637 | -0.077 | 45.19
14 | 1.129 | 0.03279 | -0.077 | 34.432
14.5 | 0.938 | 0.09478 | -0.052 | 9.902
15 | 0.882 | 0.10786 | -0.048 | 8.181
15.5 | 0.827 | 0.11778 | -0.045 | 7.02
16 | 0.771 | 0.12354 | -0.047 | 6.239
16.5 | 0.709 | 0.13268 | -0.046 | 5.34

## 62. Re 3M Mach 0.25 (2)
BIGFOIL.COM POLAR EXPORT
NACA67A216
NACA67A216 |  |  |  | Cl Max: | 1.3158 | at alpha= | 17.5 | deg
XFOIL ncrit=9 |  |  |  | L/D Max: | 109.367 | at alpha= | 2 | deg
Re: | 3000000 |  |  | Cd Min: | 0.14223 | at alpha= | -20 | deg
Mach: | 0.25 |  |  | Cl=0 at alpha= | -1.8271 | deg
|  |  |  | @ Cl=0.1, Cd= | 0.0038803
|  |  |  | @ Cl=0.4, Cd= | 0.003933
|  |  |  | @ Cl=0.6, Cd= | 0.011845
alpha (deg) | Cl | Cd | Cm | Cl/Cd
-20 | -0.6438 | 0.14223 | -0.079 | -4.5265
-19.5 | -0.7345 | 0.1171 | -0.0935 | -6.2724
-19 | -0.8467 | 0.09056 | -0.1092 | -9.3496
-18.5 | -0.925 | 0.07003 | -0.1221 | -13.2086
-18 | -0.9645 | 0.05728 | -0.1295 | -16.8383
-17.5 | -1.0111 | 0.04618 | -0.1332 | -21.8948
-17 | -1.0232 | 0.03999 | -0.1332 | -25.5864
-16.5 | -1.0326 | 0.03482 | -0.1314 | -29.6554
-16 | -1.0455 | 0.03009 | -0.1277 | -34.7458
-15 | -1.0382 | 0.02375 | -0.119 | -43.7137
-14.5 | -1.0125 | 0.02201 | -0.1158 | -46.0018
-14 | -0.987 | 0.02032 | -0.1122 | -48.5728
-13.5 | -0.9576 | 0.0189 | -0.1088 | -50.6667
-13 | -0.9248 | 0.01769 | -0.1056 | -52.2781
-12.5 | -0.8904 | 0.01649 | -0.1025 | -53.9964
-12 | -0.8503 | 0.01564 | -0.1001 | -54.367
-11.5 | -0.8159 | 0.01446 | -0.0968 | -56.4246
-11 | -0.7746 | 0.01368 | -0.0944 | -56.6228
-10.5 | -0.7311 | 0.01305 | -0.0923 | -56.023
-10 | -0.6877 | 0.01243 | -0.0902 | -55.3258
-9.5 | -0.6448 | 0.01178 | -0.088 | -54.7368
-9 | -0.5992 | 0.01126 | -0.0862 | -53.2149
-8.5 | -0.5539 | 0.01071 | -0.0843 | -51.718
-8 | -0.5071 | 0.01026 | -0.0827 | -49.425
-7.5 | -0.4608 | 0.00981 | -0.081 | -46.9725
-7 | -0.4133 | 0.00942 | -0.0795 | -43.8747
-6.5 | -0.3662 | 0.00904 | -0.0779 | -40.5088
-6 | -0.3182 | 0.0087 | -0.0765 | -36.5747
-5.5 | -0.2712 | 0.00836 | -0.0749 | -32.4402
-5 | -0.2236 | 0.00807 | -0.0734 | -27.7076
-4.5 | -0.1772 | 0.00777 | -0.0717 | -22.8057
-4 | -0.1337 | 0.00739 | -0.0694 | -18.092
-3.5 | -0.0978 | 0.00691 | -0.0655 | -14.1534
-3 | -0.0685 | 0.00644 | -0.0601 | -10.6366
-2.5 | -0.038 | 0.00579 | -0.0552 | -6.563
-2 | -0.0102 | 0.00496 | -0.0497 | -2.0565
-1.5 | 0.0193 | 0.00398 | -0.0444 | 4.8492
-1 | 0.0754 | 0.00386 | -0.0445 | 19.5337
-0.5 | 0.1361 | 0.00391 | -0.0455 | 34.8082
0 | 0.1965 | 0.00399 | -0.0464 | 49.2481
0.5 | 0.2562 | 0.00394 | -0.047 | 65.0254
1 | 0.3165 | 0.00397 | -0.0479 | 79.7229
1.5 | 0.3757 | 0.00392 | -0.0485 | 95.8418
2 | 0.432 | 0.00395 | -0.0485 | 109.3671
2.5 | 0.4584 | 0.00445 | -0.0421 | 103.0112
3 | 0.4271 | 0.00544 | -0.0236 | 78.511
3.5 | 0.426 | 0.00653 | -0.0123 | 65.2374
4 | 0.4387 | 0.00756 | -0.0042 | 58.0291
4.5 | 0.4583 | 0.00858 | 0.0024 | 53.4149
5 | 0.4857 | 0.00948 | 0.0073 | 51.2342
5.5 | 0.5184 | 0.01032 | 0.0112 | 50.2326
6 | 0.5554 | 0.01108 | 0.0143 | 50.1264
6.5 | 0.5949 | 0.01178 | 0.0169 | 50.5008
7 | 0.6388 | 0.01234 | 0.0188 | 51.7666
7.5 | 0.6838 | 0.01286 | 0.0204 | 53.1726
8 | 0.7273 | 0.01343 | 0.0223 | 54.1549
8.5 | 0.7714 | 0.01401 | 0.024 | 55.0607
9 | 0.8155 | 0.01463 | 0.0258 | 55.7416
9.5 | 0.8584 | 0.01531 | 0.0277 | 56.0679
10 | 0.9004 | 0.01605 | 0.0297 | 56.0997
10.5 | 0.9419 | 0.01686 | 0.0317 | 55.866
11.5 | 1.018 | 0.01883 | 0.0367 | 54.0627
12 | 1.0554 | 0.0199 | 0.0392 | 53.0352
12.5 | 1.0908 | 0.0211 | 0.0419 | 51.6967
13 | 1.1252 | 0.02241 | 0.0446 | 50.2097
13.5 | 1.1548 | 0.02399 | 0.0478 | 48.1367
14 | 1.1822 | 0.02579 | 0.051 | 45.8395
14.5 | 1.2086 | 0.02767 | 0.0542 | 43.6791
15 | 1.2355 | 0.02957 | 0.0572 | 41.7822
15.5 | 1.2545 | 0.03212 | 0.0605 | 39.0567
16 | 1.2719 | 0.03486 | 0.0637 | 36.4859
16.5 | 1.2883 | 0.03774 | 0.0666 | 34.1362
17 | 1.2906 | 0.04185 | 0.0699 | 30.8387
17.5 | 1.3158 | 0.04711 | 0.0669 | 27.9304
18 | 1.3136 | 0.05326 | 0.067 | 24.6639
18.5 | 1.2998 | 0.06054 | 0.067 | 21.4701
19 | 1.2612 | 0.07144 | 0.0645 | 17.654
19.5 | 1.2332 | 0.08222 | 0.0603 | 14.9988
20 | 1.1804 | 0.09761 | 0.0524 | 12.093

## 63. Re 3M Mach 0.50 (1)
BIGFOIL.COM POLAR EXPORT
NACA67A216
NACA67A216 |  |  |  | Cl Max: | 1.198 | at alpha= | 20 | deg
JavaFoil+Calcfoil stall+Eppler ext transition |  |  |  | L/D Max: | 153.97 | at alpha= | 3 | deg
Re: | 3000000 |  |  | Cd Min: | 0.00349 | at alpha= | 0.5 | deg
Mach: | 0.5 |  |  | Cl=0 at alpha= | -1.669 | deg
|  |  |  | @ Cl=0.1, Cd= | 0.0037
|  |  |  | @ Cl=0.4, Cd= | 0.003598
|  |  |  | @ Cl=0.6, Cd= | 0.0039712
alpha (deg) | Cl | Cd | Cm | Cl/Cd
-20 | -1.023 | 0.1704 | 0.005 | -6.003
-19.5 | -0.993 | 0.16695 | 0.005 | -5.95
-19 | -0.966 | 0.15825 | 0.004 | -6.101
-18.5 | -0.938 | 0.15455 | 0.003 | -6.07
-18 | -0.911 | 0.14977 | 0.002 | -6.083
-17.5 | -0.884 | 0.14692 | 0.001 | -6.02
-17 | -0.855 | 0.14121 | 0.001 | -6.054
-16.5 | -0.827 | 0.13423 | 0 | -6.163
-16 | -0.8 | 0.12862 | -0.001 | -6.218
-15.5 | -0.773 | 0.12663 | -0.002 | -6.102
-15 | -0.746 | 0.12332 | -0.002 | -6.049
-14.5 | -0.716 | 0.11523 | -0.003 | -6.217
-14 | -0.689 | 0.1114 | -0.004 | -6.182
-13.5 | -0.661 | 0.10791 | -0.004 | -6.127
-13 | -0.634 | 0.10448 | -0.005 | -6.065
-12.5 | -0.606 | 0.09963 | -0.006 | -6.084
-12 | -0.577 | 0.09744 | -0.006 | -5.927
-11.5 | -0.55 | 0.09336 | -0.007 | -5.888
-11 | -0.522 | 0.09096 | -0.008 | -5.739
-10.5 | -0.494 | 0.08796 | -0.008 | -5.62
-10 | -0.466 | 0.07954 | -0.009 | -5.861
-9.5 | -0.439 | 0.06572 | -0.01 | -6.68
-9 | -0.412 | 0.06012 | -0.011 | -6.851
-8.5 | -0.524 | 0.05708 | -0.012 | -9.188
-8 | -0.718 | 0.01377 | -0.025 | -52.115
-7.5 | -0.713 | 0.01263 | -0.026 | -56.444
-7 | -0.678 | 0.012 | -0.028 | -56.54
-6.5 | -0.631 | 0.01125 | -0.029 | -56.086
-6 | -0.577 | 0.01064 | -0.031 | -54.25
-5.5 | -0.518 | 0.01012 | -0.032 | -51.193
-5 | -0.455 | 0.00966 | -0.034 | -47.155
-4.5 | -0.39 | 0.00923 | -0.035 | -42.304
-4 | -0.324 | 0.00882 | -0.037 | -36.711
-3.5 | -0.256 | 0.00844 | -0.038 | -30.288
-3 | -0.187 | 0.00813 | -0.04 | -22.953
-2.5 | -0.118 | 0.00375 | -0.042 | -31.403
-2 | -0.047 | 0.00371 | -0.043 | -12.741
-1.5 | 0.024 | 0.00369 | -0.045 | 6.418
-1 | 0.095 | 0.0037 | -0.046 | 25.649
-0.5 | 0.166 | 0.0037 | -0.048 | 44.962
0 | 0.236 | 0.00377 | -0.05 | 62.568
0.5 | 0.307 | 0.00349 | -0.051 | 87.959
1 | 0.377 | 0.00353 | -0.053 | 106.957
1.5 | 0.448 | 0.00374 | -0.054 | 119.837
2 | 0.516 | 0.00381 | -0.056 | 135.361
2.5 | 0.584 | 0.00389 | -0.057 | 150.317
3 | 0.653 | 0.00424 | -0.059 | 153.97
3.5 | 0.719 | 0.00494 | -0.06 | 145.621
4 | 0.782 | 0.01122 | -0.061 | 69.688
4.5 | 0.847 | 0.012 | -0.063 | 70.578
5 | 0.907 | 0.01258 | -0.064 | 72.126
5.5 | 0.963 | 0.01315 | -0.066 | 73.225
6 | 1.013 | 0.01384 | -0.067 | 73.148
6.5 | 1.053 | 0.01453 | -0.069 | 72.517
7 | 1.08 | 0.01598 | -0.07 | 67.604
7.5 | 1.083 | 0.01714 | -0.071 | 63.185
8 | 1.035 | 0.01841 | -0.073 | 56.227
8.5 | 0.687 | 0.01985 | -0.074 | 34.598
9 | 0.596 | 0.06351 | -0.039 | 9.392
9.5 | 0.623 | 0.0669 | -0.037 | 9.307
10 | 0.649 | 0.0792 | -0.036 | 8.198
10.5 | 0.677 | 0.08627 | -0.038 | 7.852
11 | 0.705 | 0.08929 | -0.039 | 7.892
11.5 | 0.732 | 0.09247 | -0.04 | 7.915
12 | 0.759 | 0.09732 | -0.041 | 7.804
12.5 | 0.788 | 0.09908 | -0.044 | 7.95
13 | 0.815 | 0.10408 | -0.044 | 7.829
13.5 | 0.842 | 0.10743 | -0.045 | 7.836
14 | 0.869 | 0.1151 | -0.047 | 7.554
14.5 | 0.899 | 0.12144 | -0.05 | 7.403
15 | 0.925 | 0.12069 | -0.05 | 7.66
15.5 | 0.952 | 0.12643 | -0.051 | 7.528
16 | 0.979 | 0.13389 | -0.052 | 7.313
16.5 | 1.01 | 0.1387 | -0.056 | 7.28
17 | 1.035 | 0.14324 | -0.055 | 7.223
17.5 | 1.062 | 0.14936 | -0.057 | 7.109
18 | 1.089 | 0.15249 | -0.058 | 7.14
18.5 | 1.12 | 0.15714 | -0.062 | 7.128
19 | 1.144 | 0.16216 | -0.061 | 7.056
19.5 | 1.171 | 0.16564 | -0.062 | 7.071
20 | 1.198 | 0.16746 | -0.063 | 7.156

## 64. Re 3M Mach 0.50 (2)
BIGFOIL.COM POLAR EXPORT
NACA67A216
NACA67A216 |  |  |  | Cl Max: | 0.9912 | at alpha= | 11.5 | deg
XFOIL ncrit=9 |  |  |  | L/D Max: | 112.962 | at alpha= | 2 | deg
Re: | 3000000 |  |  | Cd Min: | 0.14504 | at alpha= | 16.5 | deg
Mach: | 0.5 |  |  | Cl=0 at alpha= | -3.0904 | deg
|  |  |  | @ Cl=0.1, Cd= | 0.0042772
|  |  |  | @ Cl=0.4, Cd= | 0.0042711
|  |  |  | @ Cl=0.6, Cd= | 0.014651
alpha (deg) | Cl | Cd | Cm | Cl/Cd
-15 | -0.3243 | 0.12494 | -0.1133 | -2.5956
-14.5 | -0.3291 | 0.1144 | -0.1189 | -2.8767
-14 | -0.3727 | 0.09826 | -0.1276 | -3.793
-13.5 | -0.414 | 0.08377 | -0.1361 | -4.9421
-13 | -0.4466 | 0.07047 | -0.1441 | -6.3374
-12.5 | -0.4835 | 0.05534 | -0.1545 | -8.7369
-12 | -0.5091 | 0.04562 | -0.1594 | -11.1596
-11.5 | -0.5529 | 0.03698 | -0.1593 | -14.9513
-11 | -0.5886 | 0.03048 | -0.1547 | -19.311
-10.5 | -0.6154 | 0.02507 | -0.1474 | -24.5473
-10 | -0.6318 | 0.02013 | -0.1389 | -31.386
-9.5 | -0.6202 | 0.01661 | -0.1313 | -37.339
-9 | -0.5878 | 0.01462 | -0.1251 | -40.2052
-8.5 | -0.5428 | 0.01343 | -0.1204 | -40.417
-8 | -0.4945 | 0.01248 | -0.1163 | -39.6234
-7.5 | -0.4446 | 0.01168 | -0.1126 | -38.0651
-7 | -0.3912 | 0.01109 | -0.1096 | -35.275
-6.5 | -0.3395 | 0.01048 | -0.1065 | -32.395
-6 | -0.2863 | 0.01 | -0.1039 | -28.63
-5.5 | -0.2319 | 0.00961 | -0.1017 | -24.1311
-5 | -0.1788 | 0.00916 | -0.0993 | -19.5197
-4.5 | -0.1253 | 0.00877 | -0.0972 | -14.2873
-4 | -0.0726 | 0.00838 | -0.095 | -8.6635
-3.5 | -0.0281 | 0.00782 | -0.0914 | -3.5934
-3 | 0.0062 | 0.0071 | -0.086 | 0.87324
-2.5 | 0.0257 | 0.00625 | -0.0775 | 4.112
-2 | 0.0226 | 0.00553 | -0.0638 | 4.0868
-1.5 | 0.03 | 0.00453 | -0.0525 | 6.6225
-1 | 0.0806 | 0.00426 | -0.0497 | 18.9202
-0.5 | 0.1481 | 0.00432 | -0.0504 | 34.2824
0 | 0.2159 | 0.00445 | -0.0511 | 48.5169
0.5 | 0.2851 | 0.00442 | -0.052 | 64.5023
1 | 0.3524 | 0.00433 | -0.0526 | 81.3857
1.5 | 0.4171 | 0.00425 | -0.0525 | 98.1412
2 | 0.4767 | 0.00422 | -0.0514 | 112.9621
2.5 | 0.4842 | 0.00449 | -0.0389 | 107.8396
3 | 0.4274 | 0.00621 | -0.0144 | 68.8245
3.5 | 0.4022 | 0.00796 | 0.0023 | 50.5276
4 | 0.411 | 0.00929 | 0.0122 | 44.2411
4.5 | 0.4295 | 0.01056 | 0.02 | 40.6723
5 | 0.4601 | 0.01164 | 0.0255 | 39.5275
5.5 | 0.4948 | 0.01271 | 0.0304 | 38.93
6 | 0.5364 | 0.01364 | 0.0342 | 39.3255
6.5 | 0.5845 | 0.01442 | 0.037 | 40.534
7 | 0.6349 | 0.01517 | 0.0396 | 41.8523
7.5 | 0.6849 | 0.01599 | 0.0424 | 42.833
8 | 0.7351 | 0.01685 | 0.0453 | 43.6261
8.5 | 0.7843 | 0.01778 | 0.0485 | 44.1114
9 | 0.8333 | 0.0188 | 0.0519 | 44.3245
9.5 | 0.8787 | 0.02005 | 0.0559 | 43.8254
10 | 0.9214 | 0.02153 | 0.0603 | 42.7961
10.5 | 0.9573 | 0.02346 | 0.0655 | 40.8056
11 | 0.9809 | 0.02619 | 0.0717 | 37.4532
11.5 | 0.9912 | 0.02995 | 0.0783 | 33.0952
12.5 | 0.9642 | 0.04187 | 0.0893 | 23.0284
13 | 0.9199 | 0.05139 | 0.0913 | 17.9004
13.5 | 0.881 | 0.06209 | 0.0893 | 14.1891
14 | 0.8462 | 0.07417 | 0.0835 | 11.4089
15 | 0.789 | 0.10204 | 0.0654 | 7.7323
15.5 | 0.7571 | 0.11691 | 0.0564 | 6.4759
16 | 0.7267 | 0.13174 | 0.0473 | 5.5162
16.5 | 0.7086 | 0.14504 | 0.0392 | 4.8855

## 65. Re 4M Mach 0.00 (1)
BIGFOIL.COM POLAR EXPORT
NACA67A216
NACA67A216 |  |  |  | Cl Max: | 1.358 | at alpha= | 13 | deg
JavaFoil+Calcfoil stall+Eppler ext transition |  |  |  | L/D Max: | 140.784 | at alpha= | 2.5 | deg
Re: | 4000000 |  |  | Cd Min: | 0.00293 | at alpha= | -0.5 | deg
Mach: | 0 |  |  | Cl=0 at alpha= | -1.6693 | deg
|  |  |  | @ Cl=0.1, Cd= | 0.0030679
|  |  |  | @ Cl=0.4, Cd= | 0.00342
|  |  |  | @ Cl=0.6, Cd= | 0.0046986
alpha (deg) | Cl | Cd | Cm | Cl/Cd
-19 | -0.841 | 0.146 | 0.003 | -5.762
-18.5 | -0.856 | 0.13871 | 0.003 | -6.174
-18 | -0.871 | 0.13127 | 0.002 | -6.632
-17.5 | -0.887 | 0.11883 | 0.001 | -7.465
-17 | -0.899 | 0.11129 | 0.001 | -8.079
-16.5 | -0.905 | 0.10823 | 0 | -8.362
-16 | -0.919 | 0.09599 | -0.001 | -9.572
-15.5 | -0.933 | 0.08367 | -0.002 | -11.151
-15 | -0.939 | 0.07627 | -0.003 | -12.314
-14.5 | -1.048 | 0.0267 | -0.005 | -39.264
-14 | -1.067 | 0.01982 | -0.006 | -53.817
-13.5 | -1.064 | 0.01787 | -0.007 | -59.553
-13 | -1.054 | 0.01667 | -0.009 | -63.259
-12.5 | -1.041 | 0.01532 | -0.01 | -67.925
-12 | -1.021 | 0.01454 | -0.011 | -70.23
-11.5 | -0.997 | 0.01392 | -0.012 | -71.655
-11 | -0.97 | 0.01313 | -0.014 | -73.875
-10.5 | -0.938 | 0.01255 | -0.015 | -74.757
-10 | -0.903 | 0.01198 | -0.016 | -75.402
-9.5 | -0.865 | 0.01144 | -0.018 | -75.601
-9 | -0.823 | 0.01098 | -0.019 | -74.954
-8.5 | -0.778 | 0.01051 | -0.02 | -73.992
-8 | -0.73 | 0.01004 | -0.022 | -72.724
-7.5 | -0.681 | 0.00963 | -0.023 | -70.658
-7 | -0.628 | 0.00927 | -0.024 | -67.717
-6.5 | -0.573 | 0.00889 | -0.026 | -64.445
-6 | -0.517 | 0.0086 | -0.027 | -60.145
-5.5 | -0.46 | 0.00829 | -0.028 | -55.491
-5 | -0.402 | 0.00798 | -0.03 | -50.377
-4.5 | -0.343 | 0.00776 | -0.031 | -44.254
-4 | -0.284 | 0.00745 | -0.032 | -38.07
-3.5 | -0.224 | 0.00724 | -0.034 | -30.887
-3 | -0.164 | 0.00368 | -0.035 | -44.572
-2.5 | -0.103 | 0.0034 | -0.037 | -30.241
-2 | -0.041 | 0.00331 | -0.038 | -12.463
-1.5 | 0.021 | 0.00312 | -0.039 | 6.597
-1 | 0.083 | 0.00312 | -0.041 | 26.5
-0.5 | 0.145 | 0.00293 | -0.042 | 49.321
0 | 0.206 | 0.00293 | -0.043 | 70.285
0.5 | 0.267 | 0.00335 | -0.045 | 79.781
1 | 0.329 | 0.0034 | -0.046 | 96.709
1.5 | 0.39 | 0.00341 | -0.047 | 114.336
2 | 0.45 | 0.00347 | -0.049 | 129.737
2.5 | 0.51 | 0.00363 | -0.05 | 140.784
3 | 0.57 | 0.00414 | -0.051 | 137.518
3.5 | 0.628 | 0.00522 | -0.052 | 120.316
4 | 0.686 | 0.00638 | -0.054 | 107.551
4.5 | 0.744 | 0.00785 | -0.055 | 94.774
5 | 0.799 | 0.00994 | -0.056 | 80.433
5.5 | 0.855 | 0.0103 | -0.057 | 82.998
6 | 0.908 | 0.0107 | -0.058 | 84.899
6.5 | 0.96 | 0.01109 | -0.06 | 86.534
7 | 1.01 | 0.01151 | -0.061 | 87.683
7.5 | 1.057 | 0.01192 | -0.062 | 88.71
8 | 1.102 | 0.01274 | -0.063 | 86.473
8.5 | 1.144 | 0.01329 | -0.065 | 86.026
9 | 1.182 | 0.01385 | -0.066 | 85.354
9.5 | 1.218 | 0.01454 | -0.067 | 83.785
10 | 1.25 | 0.01519 | -0.068 | 82.293
10.5 | 1.278 | 0.01583 | -0.069 | 80.734
11 | 1.303 | 0.01653 | -0.07 | 78.777
11.5 | 1.323 | 0.01734 | -0.071 | 76.307
12 | 1.339 | 0.01815 | -0.073 | 73.784
12.5 | 1.351 | 0.01881 | -0.074 | 71.846
13 | 1.358 | 0.01985 | -0.075 | 68.423
13.5 | 1.356 | 0.02082 | -0.076 | 65.159
14 | 1.35 | 0.02217 | -0.077 | 60.895
14.5 | 1.339 | 0.02341 | -0.078 | 57.204
15 | 1.324 | 0.02484 | -0.078 | 53.304
15.5 | 1.304 | 0.02667 | -0.079 | 48.905
16 | 1.278 | 0.02965 | -0.08 | 43.113
16.5 | 1.254 | 0.03119 | -0.081 | 40.192
17 | 1.183 | 0.04606 | -0.077 | 25.685
17.5 | 1.079 | 0.0861 | -0.068 | 12.536
18 | 1.031 | 0.10658 | -0.063 | 9.676

## 66. Re 4M Mach 0.00 (2)
BIGFOIL.COM POLAR EXPORT
NACA67A216
NACA67A216 |  |  |  | Cl Max: | 1.4839 | at alpha= | 20 | deg
XFOIL ncrit=9 |  |  |  | L/D Max: | 108.047 | at alpha= | 1.5 | deg
Re: | 4000000 |  |  | Cd Min: | 0.04666 | at alpha= | 20 | deg
Mach: | 0 |  |  | Cl=0 at alpha= | -1.9946 | deg
|  |  |  | @ Cl=0.1, Cd= | 0.0033809
|  |  |  | @ Cl=0.4, Cd= | 0.0037367
|  |  |  | @ Cl=0.6, Cd= | 0.010389
alpha (deg) | Cl | Cd | Cm | Cl/Cd
-20 | -1.291 | 0.03611 | -0.1161 | -35.7519
-19.5 | -1.2821 | 0.03297 | -0.1147 | -38.8869
-19 | -1.2728 | 0.03007 | -0.1127 | -42.3279
-18.5 | -1.2571 | 0.02785 | -0.1107 | -45.1382
-18 | -1.236 | 0.02602 | -0.1087 | -47.5019
-17.5 | -1.2169 | 0.02413 | -0.1063 | -50.431
-17 | -1.1917 | 0.02272 | -0.1042 | -52.4516
-16.5 | -1.1671 | 0.02134 | -0.1017 | -54.6907
-16 | -1.1381 | 0.02013 | -0.0997 | -56.5375
-15.5 | -1.1107 | 0.01886 | -0.0972 | -58.8918
-15 | -1.0838 | 0.01761 | -0.0944 | -61.5446
-14.5 | -1.0505 | 0.01671 | -0.0923 | -62.8665
-14 | -1.0176 | 0.01575 | -0.0901 | -64.6095
-13.5 | -0.981 | 0.01496 | -0.0883 | -65.5749
-13 | -0.9434 | 0.01426 | -0.0865 | -66.1571
-12.5 | -0.9041 | 0.01362 | -0.0849 | -66.3803
-12 | -0.8648 | 0.01302 | -0.0831 | -66.4209
-11.5 | -0.8264 | 0.01233 | -0.0812 | -67.0235
-11 | -0.7853 | 0.01178 | -0.0796 | -66.6638
-10.5 | -0.7419 | 0.01132 | -0.0783 | -65.5389
-10 | -0.6992 | 0.01081 | -0.0769 | -64.6809
-9.5 | -0.6566 | 0.01032 | -0.0754 | -63.624
-9 | -0.6116 | 0.00994 | -0.0742 | -61.5292
-8.5 | -0.568 | 0.0095 | -0.0727 | -59.7895
-8 | -0.5228 | 0.00915 | -0.0715 | -57.1366
-7.5 | -0.4776 | 0.00881 | -0.0702 | -54.2111
-7 | -0.4324 | 0.00849 | -0.0689 | -50.9305
-6.5 | -0.3861 | 0.00821 | -0.0677 | -47.028
-6 | -0.3406 | 0.00789 | -0.0663 | -43.1686
-5.5 | -0.2946 | 0.0076 | -0.065 | -38.7632
-5 | -0.2488 | 0.00734 | -0.0636 | -33.8965
-4.5 | -0.2051 | 0.00708 | -0.0617 | -28.9689
-4 | -0.1639 | 0.00683 | -0.0592 | -23.9971
-3.5 | -0.1205 | 0.00647 | -0.0572 | -18.6244
-3 | -0.0784 | 0.00604 | -0.055 | -12.9801
-2.5 | -0.0381 | 0.00554 | -0.0525 | -6.8773
-2 | -0.0004 | 0.00493 | -0.0494 | -0.081136
-1.5 | 0.0365 | 0.00424 | -0.0462 | 8.6085
-1 | 0.0751 | 0.00342 | -0.0433 | 21.9591
-0.5 | 0.1324 | 0.00333 | -0.044 | 39.7598
0 | 0.191 | 0.00331 | -0.045 | 57.7039
0.5 | 0.2493 | 0.00334 | -0.0459 | 74.6407
1 | 0.3073 | 0.00336 | -0.0468 | 91.4583
1.5 | 0.3652 | 0.00338 | -0.0476 | 108.0473
2 | 0.4052 | 0.00379 | -0.0447 | 106.9129
2.5 | 0.4038 | 0.00476 | -0.0329 | 84.8319
3.5 | 0.4152 | 0.00645 | -0.0132 | 64.3721
4 | 0.4377 | 0.00725 | -0.0073 | 60.3724
4.5 | 0.4644 | 0.00801 | -0.0024 | 57.9775
5 | 0.4962 | 0.00871 | 0.0014 | 56.969
5.5 | 0.5319 | 0.00936 | 0.0045 | 56.8269
6 | 0.5699 | 0.00998 | 0.007 | 57.1042
6.5 | 0.6104 | 0.01053 | 0.009 | 57.9677
7 | 0.6533 | 0.011 | 0.0106 | 59.3909
7.5 | 0.6965 | 0.01148 | 0.0121 | 60.6707
8 | 0.7412 | 0.01191 | 0.0132 | 62.2334
8.5 | 0.7827 | 0.01246 | 0.0149 | 62.817
9 | 0.8261 | 0.01295 | 0.0161 | 63.7915
9.5 | 0.8685 | 0.01348 | 0.0175 | 64.4288
10 | 0.9092 | 0.01406 | 0.0191 | 64.6657
10.5 | 0.9485 | 0.01473 | 0.0208 | 64.3924
11 | 0.9876 | 0.01543 | 0.0226 | 64.0052
11.5 | 1.0251 | 0.01623 | 0.0244 | 63.1608
12 | 1.0624 | 0.01705 | 0.0263 | 62.3109
13 | 1.1334 | 0.01885 | 0.0302 | 60.1273
13.5 | 1.1668 | 0.01991 | 0.0323 | 58.6037
14 | 1.1998 | 0.02098 | 0.0344 | 57.1878
14.5 | 1.2323 | 0.02207 | 0.0364 | 55.836
15 | 1.2649 | 0.02315 | 0.0383 | 54.6393
15.5 | 1.2935 | 0.0245 | 0.0405 | 52.7959
16 | 1.3209 | 0.02597 | 0.0427 | 50.8625
16.5 | 1.3461 | 0.02754 | 0.0451 | 48.878
17 | 1.3651 | 0.02956 | 0.048 | 46.1806
17.5 | 1.383 | 0.03159 | 0.0509 | 43.7797
18 | 1.4171 | 0.03469 | 0.0487 | 40.8504
18.5 | 1.4415 | 0.03743 | 0.0489 | 38.5119
19 | 1.4615 | 0.03986 | 0.0503 | 36.6658
19.5 | 1.4778 | 0.04273 | 0.0516 | 34.5846
20 | 1.4839 | 0.04666 | 0.053 | 31.8024

## 67. Re 4M Mach 0.10 (1)
BIGFOIL.COM POLAR EXPORT
NACA67A216
NACA67A216 |  |  |  | Cl Max: | 1.345 | at alpha= | 13 | deg
JavaFoil+Calcfoil stall+Eppler ext transition |  |  |  | L/D Max: | 141.146 | at alpha= | 2.5 | deg
Re: | 4000000 |  |  | Cd Min: | 0.00295 | at alpha= | -0.5 | deg
Mach: | 0.1 |  |  | Cl=0 at alpha= | -1.6693 | deg
|  |  |  | @ Cl=0.1, Cd= | 0.0030879
|  |  |  | @ Cl=0.4, Cd= | 0.003412
|  |  |  | @ Cl=0.6, Cd= | 0.0046715
alpha (deg) | Cl | Cd | Cm | Cl/Cd
-18.5 | -0.815 | 0.13915 | 0.003 | -5.858
-18 | -0.832 | 0.13213 | 0.002 | -6.297
-17.5 | -0.849 | 0.12342 | 0.001 | -6.883
-17 | -0.865 | 0.11531 | 0.001 | -7.498
-16.5 | -0.874 | 0.11178 | 0 | -7.822
-16 | -0.887 | 0.10283 | -0.001 | -8.626
-15.5 | -0.902 | 0.0911 | -0.002 | -9.899
-15 | -0.908 | 0.08514 | -0.003 | -10.665
-14.5 | -1.034 | 0.02627 | -0.005 | -39.34
-14 | -1.046 | 0.02144 | -0.006 | -48.787
-13.5 | -1.05 | 0.01853 | -0.007 | -56.629
-13 | -1.043 | 0.01716 | -0.009 | -60.792
-12.5 | -1.033 | 0.01565 | -0.01 | -66.004
-12 | -1.016 | 0.01474 | -0.011 | -68.887
-11.5 | -0.994 | 0.01394 | -0.012 | -71.288
-11 | -0.968 | 0.01327 | -0.014 | -72.959
-10.5 | -0.938 | 0.01268 | -0.015 | -73.951
-10 | -0.904 | 0.0121 | -0.016 | -74.688
-9.5 | -0.866 | 0.01154 | -0.018 | -75.038
-9 | -0.824 | 0.01106 | -0.019 | -74.512
-8.5 | -0.78 | 0.0106 | -0.02 | -73.624
-8 | -0.733 | 0.01009 | -0.022 | -72.631
-7.5 | -0.683 | 0.0097 | -0.023 | -70.372
-7 | -0.63 | 0.00931 | -0.024 | -67.685
-6.5 | -0.575 | 0.00897 | -0.026 | -64.167
-6 | -0.519 | 0.00865 | -0.027 | -60.042
-5.5 | -0.462 | 0.00834 | -0.028 | -55.415
-5 | -0.404 | 0.00805 | -0.03 | -50.181
-4.5 | -0.345 | 0.00777 | -0.031 | -44.397
-4 | -0.285 | 0.00749 | -0.033 | -38.072
-3.5 | -0.225 | 0.00728 | -0.034 | -30.894
-3 | -0.165 | 0.00369 | -0.035 | -44.646
-2.5 | -0.103 | 0.0034 | -0.037 | -30.446
-2 | -0.041 | 0.00318 | -0.038 | -13.022
-1.5 | 0.021 | 0.00311 | -0.04 | 6.652
-1 | 0.083 | 0.00314 | -0.041 | 26.453
-0.5 | 0.145 | 0.00295 | -0.042 | 49.259
0 | 0.207 | 0.00295 | -0.044 | 70.181
0.5 | 0.269 | 0.00337 | -0.045 | 79.658
1 | 0.331 | 0.00339 | -0.046 | 97.46
1.5 | 0.392 | 0.0034 | -0.048 | 115.284
2 | 0.452 | 0.00349 | -0.049 | 129.634
2.5 | 0.513 | 0.00363 | -0.05 | 141.146
3 | 0.572 | 0.00414 | -0.051 | 138.19
3.5 | 0.631 | 0.00526 | -0.053 | 119.906
4 | 0.689 | 0.00643 | -0.054 | 107.207
4.5 | 0.747 | 0.00791 | -0.055 | 94.425
5 | 0.803 | 0.00999 | -0.056 | 80.427
5.5 | 0.858 | 0.01037 | -0.058 | 82.784
6 | 0.912 | 0.01074 | -0.059 | 84.925
6.5 | 0.964 | 0.01118 | -0.06 | 86.223
7 | 1.013 | 0.01159 | -0.061 | 87.458
7.5 | 1.061 | 0.01202 | -0.062 | 88.275
8 | 1.105 | 0.01284 | -0.064 | 86.058
8.5 | 1.146 | 0.01342 | -0.065 | 85.407
9 | 1.185 | 0.014 | -0.066 | 84.623
9.5 | 1.219 | 0.01469 | -0.067 | 82.972
10 | 1.25 | 0.01535 | -0.068 | 81.438
10.5 | 1.277 | 0.01604 | -0.07 | 79.634
11 | 1.3 | 0.01679 | -0.071 | 77.418
11.5 | 1.318 | 0.01756 | -0.072 | 75.07
12 | 1.332 | 0.01841 | -0.073 | 72.36
12.5 | 1.342 | 0.01919 | -0.074 | 69.91
13 | 1.345 | 0.02016 | -0.075 | 66.705
13.5 | 1.34 | 0.02121 | -0.076 | 63.173
14 | 1.33 | 0.02263 | -0.077 | 58.753
14.5 | 1.314 | 0.02394 | -0.078 | 54.904
15 | 1.294 | 0.02569 | -0.079 | 50.379
15.5 | 1.269 | 0.02774 | -0.079 | 45.746
16 | 1.238 | 0.03067 | -0.08 | 40.378
16.5 | 1.203 | 0.03439 | -0.08 | 34.995
17 | 1.049 | 0.0908 | -0.065 | 11.554
17.5 | 1.006 | 0.10608 | -0.062 | 9.485
18 | 0.968 | 0.11946 | -0.059 | 8.101

## 68. Re 4M Mach 0.10 (2)
BIGFOIL.COM POLAR EXPORT
NACA67A216
NACA67A216 |  |  |  | Cl Max: | 1.4728 | at alpha= | 20 | deg
XFOIL ncrit=9 |  |  |  | L/D Max: | 108.319 | at alpha= | 1.5 | deg
Re: | 4000000 |  |  | Cd Min: | 0.0495 | at alpha= | 20 | deg
Mach: | 0.1 |  |  | Cl=0 at alpha= | -1.9899 | deg
|  |  |  | @ Cl=0.1, Cd= | 0.0033918
|  |  |  | @ Cl=0.4, Cd= | 0.0037172
|  |  |  | @ Cl=0.6, Cd= | 0.010497
alpha (deg) | Cl | Cd | Cm | Cl/Cd
-20 | -1.2676 | 0.03955 | -0.1201 | -32.0506
-19.5 | -1.264 | 0.03565 | -0.119 | -35.4558
-19 | -1.2599 | 0.03214 | -0.1171 | -39.2004
-18.5 | -1.2468 | 0.02956 | -0.1151 | -42.1786
-18 | -1.2289 | 0.0274 | -0.1129 | -44.8504
-17.5 | -1.2128 | 0.02521 | -0.1103 | -48.1079
-17 | -1.1889 | 0.02363 | -0.108 | -50.3132
-16.5 | -1.1651 | 0.02211 | -0.1054 | -52.6956
-16 | -1.1381 | 0.02073 | -0.103 | -54.9011
-15.5 | -1.1073 | 0.01963 | -0.1009 | -56.4086
-15 | -1.0824 | 0.01819 | -0.0977 | -59.5052
-14.5 | -1.0509 | 0.01716 | -0.0953 | -61.2413
-14 | -1.019 | 0.0161 | -0.0928 | -63.2919
-13.5 | -0.9826 | 0.01526 | -0.0908 | -64.3906
-13 | -0.9453 | 0.0145 | -0.0888 | -65.1931
-12.5 | -0.9061 | 0.01381 | -0.087 | -65.6119
-12 | -0.866 | 0.01323 | -0.0853 | -65.4573
-11.5 | -0.8278 | 0.0125 | -0.0831 | -66.224
-11 | -0.7863 | 0.01192 | -0.0815 | -65.9648
-10.5 | -0.7433 | 0.01142 | -0.08 | -65.0876
-10 | -0.6993 | 0.01095 | -0.0787 | -63.863
-9.5 | -0.657 | 0.01042 | -0.077 | -63.0518
-9 | -0.612 | 0.01001 | -0.0757 | -61.1389
-8.5 | -0.5677 | 0.00958 | -0.0742 | -59.2589
-8 | -0.5227 | 0.0092 | -0.0728 | -56.8152
-7.5 | -0.4767 | 0.00888 | -0.0716 | -53.6824
-7 | -0.4315 | 0.00854 | -0.0701 | -50.5269
-6.5 | -0.3847 | 0.00826 | -0.069 | -46.5738
-6 | -0.339 | 0.00793 | -0.0676 | -42.7491
-5.5 | -0.2925 | 0.00764 | -0.0663 | -38.2853
-5 | -0.2463 | 0.00737 | -0.0648 | -33.4193
-4.5 | -0.2018 | 0.00709 | -0.063 | -28.4626
-4 | -0.1607 | 0.00683 | -0.0604 | -23.5286
-3.5 | -0.1189 | 0.00649 | -0.058 | -18.3205
-3 | -0.0767 | 0.00607 | -0.0558 | -12.6359
-1.5 | 0.0372 | 0.00427 | -0.0466 | 8.7119
-1 | 0.0755 | 0.00343 | -0.0435 | 22.0117
-0.5 | 0.1332 | 0.00334 | -0.0443 | 39.8802
0 | 0.192 | 0.00332 | -0.0452 | 57.8313
0.5 | 0.2507 | 0.00335 | -0.0462 | 74.8358
1 | 0.309 | 0.00337 | -0.047 | 91.6914
1.5 | 0.3672 | 0.00339 | -0.0479 | 108.3186
2 | 0.4073 | 0.00379 | -0.0448 | 107.467
3.5 | 0.414 | 0.0065 | -0.0125 | 63.6923
4 | 0.4365 | 0.00731 | -0.0066 | 59.7127
4.5 | 0.4632 | 0.00807 | -0.0016 | 57.3978
5 | 0.4945 | 0.0088 | 0.0024 | 56.1932
5.5 | 0.5311 | 0.00943 | 0.0053 | 56.3203
6 | 0.5691 | 0.01007 | 0.0079 | 56.5144
6.5 | 0.6096 | 0.01063 | 0.01 | 57.3471
7 | 0.6531 | 0.0111 | 0.0115 | 58.8378
7.5 | 0.6967 | 0.01159 | 0.013 | 60.1122
8 | 0.7409 | 0.01204 | 0.0143 | 61.5365
8.5 | 0.783 | 0.0126 | 0.016 | 62.1429
9 | 0.8271 | 0.01308 | 0.0172 | 63.2339
9.5 | 0.8693 | 0.01364 | 0.0187 | 63.7317
10 | 0.91 | 0.01424 | 0.0204 | 63.9045
10.5 | 0.9502 | 0.0149 | 0.0221 | 63.7718
11 | 0.9894 | 0.01563 | 0.0239 | 63.3013
11.5 | 1.0258 | 0.0165 | 0.0261 | 62.1697
12 | 1.0646 | 0.01729 | 0.0278 | 61.5732
13 | 1.1346 | 0.01923 | 0.0321 | 59.0016
13.5 | 1.169 | 0.02029 | 0.0342 | 57.6146
14 | 1.2014 | 0.02142 | 0.0365 | 56.0878
14.5 | 1.2348 | 0.02253 | 0.0385 | 54.8069
15 | 1.2657 | 0.02375 | 0.0407 | 53.2926
15.5 | 1.2951 | 0.02513 | 0.043 | 51.536
16 | 1.3204 | 0.02679 | 0.0455 | 49.287
16.5 | 1.346 | 0.02843 | 0.0479 | 47.3444
17 | 1.3628 | 0.0307 | 0.051 | 44.3909
17.5 | 1.3754 | 0.03321 | 0.0544 | 41.4152
18 | 1.4135 | 0.03613 | 0.0518 | 39.1226
19 | 1.4553 | 0.04187 | 0.0534 | 34.7576
19.5 | 1.4693 | 0.04512 | 0.0547 | 32.5643
20 | 1.4728 | 0.0495 | 0.056 | 29.7535

## 69. Re 4M Mach 0.25 (1)
BIGFOIL.COM POLAR EXPORT
NACA67A216
NACA67A216 |  |  |  | Cl Max: | 1.27 | at alpha= | 11.5 | deg
JavaFoil+Calcfoil stall+Eppler ext transition |  |  |  | L/D Max: | 142.993 | at alpha= | 2.5 | deg
Re: | 4000000 |  |  | Cd Min: | 0.00298 | at alpha= | -1 | deg
Mach: | 0.25 |  |  | Cl=0 at alpha= | -1.6641 | deg
|  |  |  | @ Cl=0.1, Cd= | 0.0030761
|  |  |  | @ Cl=0.4, Cd= | 0.0034491
|  |  |  | @ Cl=0.6, Cd= | 0.0045113
alpha (deg) | Cl | Cd | Cm | Cl/Cd
-17 | -0.578 | 0.138 | 0.001 | -4.186
-16.5 | -0.621 | 0.13004 | 0 | -4.778
-16 | -0.661 | 0.12075 | -0.001 | -5.477
-15.5 | -0.698 | 0.11387 | -0.001 | -6.127
-15 | -0.73 | 0.10448 | -0.002 | -6.991
-14.5 | -0.756 | 0.0995 | -0.003 | -7.6
-14 | -0.78 | 0.09108 | -0.004 | -8.561
-13.5 | -0.798 | 0.0838 | -0.005 | -9.527
-13 | -0.824 | 0.06844 | -0.006 | -12.042
-12.5 | -0.954 | 0.01938 | -0.01 | -49.253
-12 | -0.964 | 0.01652 | -0.011 | -58.326
-11.5 | -0.958 | 0.01524 | -0.013 | -62.881
-11 | -0.945 | 0.0144 | -0.014 | -65.625
-10.5 | -0.925 | 0.01361 | -0.015 | -67.946
-10 | -0.899 | 0.01276 | -0.017 | -70.473
-9.5 | -0.867 | 0.01219 | -0.018 | -71.143
-9 | -0.831 | 0.0116 | -0.02 | -71.617
-8.5 | -0.789 | 0.01129 | -0.021 | -69.877
-8 | -0.744 | 0.01052 | -0.022 | -70.727
-7.5 | -0.696 | 0.01007 | -0.024 | -69.057
-7 | -0.643 | 0.00969 | -0.025 | -66.377
-6.5 | -0.588 | 0.00927 | -0.026 | -63.457
-6 | -0.531 | 0.00891 | -0.028 | -59.623
-5.5 | -0.473 | 0.00858 | -0.029 | -55.192
-5 | -0.414 | 0.00823 | -0.031 | -50.277
-4.5 | -0.354 | 0.00795 | -0.032 | -44.471
-4 | -0.292 | 0.00767 | -0.033 | -38.133
-3.5 | -0.231 | 0.00726 | -0.035 | -31.743
-3 | -0.169 | 0.00425 | -0.036 | -39.701
-2.5 | -0.106 | 0.00314 | -0.038 | -33.799
-2 | -0.043 | 0.00321 | -0.039 | -13.249
-1.5 | 0.021 | 0.003 | -0.041 | 7.093
-1 | 0.085 | 0.00298 | -0.042 | 28.65
-0.5 | 0.149 | 0.00339 | -0.043 | 44.097
0 | 0.212 | 0.0034 | -0.045 | 62.367
0.5 | 0.276 | 0.00341 | -0.046 | 80.814
1 | 0.339 | 0.00343 | -0.047 | 98.816
1.5 | 0.403 | 0.00345 | -0.049 | 116.813
2 | 0.464 | 0.00354 | -0.05 | 130.959
2.5 | 0.526 | 0.00368 | -0.051 | 142.993
3 | 0.587 | 0.00426 | -0.053 | 137.797
3.5 | 0.647 | 0.00542 | -0.054 | 119.319
4 | 0.707 | 0.00666 | -0.055 | 106.103
4.5 | 0.766 | 0.00982 | -0.056 | 77.969
5 | 0.823 | 0.01033 | -0.058 | 79.702
5.5 | 0.879 | 0.01072 | -0.059 | 82.014
6 | 0.933 | 0.01113 | -0.06 | 83.879
6.5 | 0.985 | 0.0116 | -0.062 | 84.914
7 | 1.034 | 0.01206 | -0.063 | 85.692
7.5 | 1.079 | 0.01252 | -0.064 | 86.193
8 | 1.121 | 0.01347 | -0.065 | 83.204
8.5 | 1.159 | 0.0142 | -0.067 | 81.618
9 | 1.192 | 0.01485 | -0.068 | 80.221
9.5 | 1.22 | 0.01559 | -0.069 | 78.222
10 | 1.242 | 0.01638 | -0.07 | 75.828
10.5 | 1.258 | 0.01718 | -0.071 | 73.22
11 | 1.268 | 0.01812 | -0.073 | 69.96
11.5 | 1.27 | 0.01908 | -0.074 | 66.595
12 | 1.266 | 0.02022 | -0.075 | 62.604
12.5 | 1.254 | 0.02143 | -0.076 | 58.534
13 | 1.233 | 0.0226 | -0.077 | 54.557
13.5 | 1.196 | 0.02446 | -0.078 | 48.903
14 | 1.147 | 0.02734 | -0.078 | 41.964
14.5 | 0.96 | 0.08077 | -0.06 | 11.88
15 | 0.888 | 0.10177 | -0.052 | 8.729
15.5 | 0.83 | 0.11359 | -0.048 | 7.304
16 | 0.773 | 0.11787 | -0.049 | 6.562
16.5 | 0.71 | 0.12845 | -0.048 | 5.528

## 70. Re 4M Mach 0.25 (2)
BIGFOIL.COM POLAR EXPORT
NACA67A216
NACA67A216 |  |  |  | Cl Max: | 1.3688 | at alpha= | 18.5 | deg
XFOIL ncrit=9 |  |  |  | L/D Max: | 109.913 | at alpha= | 1.5 | deg
Re: | 4000000 |  |  | Cd Min: | 0.10676 | at alpha= | -20 | deg
Mach: | 0.25 |  |  | Cl=0 at alpha= | -2.0894 | deg
|  |  |  | @ Cl=0.1, Cd= | 0.0034437
|  |  |  | @ Cl=0.4, Cd= | 0.0063927
|  |  |  | @ Cl=0.6, Cd= | 0.01106
alpha (deg) | Cl | Cd | Cm | Cl/Cd
-20 | -0.8445 | 0.10676 | -0.0998 | -7.9103
-19.5 | -0.978 | 0.07778 | -0.118 | -12.5739
-19 | -1.0399 | 0.06152 | -0.1281 | -16.9034
-18.5 | -1.0702 | 0.0515 | -0.1326 | -20.7806
-18 | -1.091 | 0.04386 | -0.1341 | -24.8746
-17.5 | -1.1136 | 0.03713 | -0.1332 | -29.9919
-17 | -1.116 | 0.0328 | -0.1309 | -34.0244
-16.5 | -1.1147 | 0.02919 | -0.1275 | -38.1877
-16 | -1.1043 | 0.02629 | -0.124 | -42.0046
-15.5 | -1.0858 | 0.02406 | -0.1204 | -45.1288
-15 | -1.0681 | 0.02192 | -0.1164 | -48.7272
-14 | -1.0179 | 0.01857 | -0.1088 | -54.8142
-13.5 | -0.9871 | 0.01721 | -0.1053 | -57.3562
-13 | -0.9511 | 0.01613 | -0.1024 | -58.9647
-12.5 | -0.9143 | 0.01513 | -0.0994 | -60.4296
-12 | -0.8737 | 0.01435 | -0.0969 | -60.885
-11.5 | -0.8332 | 0.01358 | -0.0944 | -61.3549
-11 | -0.7915 | 0.01281 | -0.0919 | -61.7877
-10.5 | -0.7488 | 0.01212 | -0.0897 | -61.7822
-10 | -0.7038 | 0.01154 | -0.0877 | -60.9879
-9.5 | -0.659 | 0.01098 | -0.0857 | -60.0182
-9 | -0.6136 | 0.01046 | -0.0838 | -58.6616
-8.5 | -0.5665 | 0.01004 | -0.0822 | -56.4243
-8 | -0.521 | 0.00957 | -0.0803 | -54.441
-7.5 | -0.4732 | 0.00921 | -0.0788 | -51.3789
-7 | -0.4264 | 0.00884 | -0.0771 | -48.2353
-6.5 | -0.3781 | 0.0085 | -0.0757 | -44.4824
-6 | -0.3307 | 0.00815 | -0.0742 | -40.5767
-5.5 | -0.2818 | 0.00786 | -0.0729 | -35.8524
-5 | -0.2344 | 0.00755 | -0.0713 | -31.0464
-4.5 | -0.1872 | 0.00725 | -0.0697 | -25.8207
-4 | -0.1419 | 0.00693 | -0.0676 | -20.4762
-3.5 | -0.1038 | 0.00655 | -0.064 | -15.8473
-2.5 | -0.0294 | 0.00566 | -0.0566 | -5.1943
-2 | 0.0064 | 0.00508 | -0.0527 | 1.2598
-1.5 | 0.0408 | 0.00435 | -0.0486 | 9.3793
-1 | 0.0777 | 0.00347 | -0.0449 | 22.3919
-0.5 | 0.1371 | 0.0034 | -0.0456 | 40.3235
0 | 0.1979 | 0.00337 | -0.0466 | 58.724
0.5 | 0.2581 | 0.00341 | -0.0475 | 75.6891
1 | 0.3182 | 0.00342 | -0.0483 | 93.0409
1.5 | 0.3781 | 0.00344 | -0.0491 | 109.9128
2 | 0.4182 | 0.00381 | -0.0457 | 109.7638
2.5 | 0.4035 | 0.00472 | -0.0305 | 85.4873
3 | 0.391 | 0.00588 | -0.0165 | 66.4966
3.5 | 0.4068 | 0.00678 | -0.0087 | 60
4 | 0.4289 | 0.00766 | -0.0025 | 55.9922
4.5 | 0.4556 | 0.00849 | 0.0028 | 53.6631
5 | 0.4887 | 0.00923 | 0.0067 | 52.9469
5.5 | 0.5252 | 0.00992 | 0.01 | 52.9435
6 | 0.5639 | 0.0106 | 0.0128 | 53.1981
6.5 | 0.6071 | 0.01115 | 0.0149 | 54.4484
7 | 0.6513 | 0.01167 | 0.0167 | 55.8098
7.5 | 0.6964 | 0.0122 | 0.0184 | 57.082
8 | 0.7425 | 0.0127 | 0.0199 | 58.4646
8.5 | 0.7857 | 0.01331 | 0.0218 | 59.0308
9 | 0.8306 | 0.01389 | 0.0235 | 59.7984
10 | 0.9158 | 0.01525 | 0.0274 | 60.0525
10.5 | 0.9563 | 0.01605 | 0.0297 | 59.5826
11 | 0.9963 | 0.01693 | 0.0321 | 58.8482
11.5 | 1.035 | 0.01786 | 0.0345 | 57.9507
12 | 1.0741 | 0.01884 | 0.0368 | 57.0117
12.5 | 1.1087 | 0.02009 | 0.0397 | 55.1867
13 | 1.1439 | 0.02129 | 0.0425 | 53.7295
13.5 | 1.1789 | 0.02255 | 0.0451 | 52.2794
14.5 | 1.2407 | 0.02565 | 0.051 | 48.3704
15 | 1.2697 | 0.02737 | 0.054 | 46.3902
15.5 | 1.2926 | 0.02959 | 0.0573 | 43.6837
16 | 1.3112 | 0.03212 | 0.0607 | 40.8219
16.5 | 1.3192 | 0.03556 | 0.0644 | 37.0979
17 | 1.3221 | 0.03958 | 0.0679 | 33.4032
17.5 | 1.3396 | 0.04258 | 0.0702 | 31.4608
18 | 1.3529 | 0.0478 | 0.0694 | 28.3033
18.5 | 1.3688 | 0.05476 | 0.065 | 24.9963
19.5 | 1.3435 | 0.06814 | 0.0661 | 19.7168
20 | 1.3155 | 0.07833 | 0.0627 | 16.7943

## 71. Re 4M Mach 0.50 (1)
BIGFOIL.COM POLAR EXPORT
NACA67A216
NACA67A216 |  |  |  | Cl Max: | 1.199 | at alpha= | 20 | deg
JavaFoil+Calcfoil stall+Eppler ext transition |  |  |  | L/D Max: | 150.787 | at alpha= | 2.5 | deg
Re: | 4000000 |  |  | Cd Min: | 0.00311 | at alpha= | -1 | deg
Mach: | 0.5 |  |  | Cl=0 at alpha= | -1.669 | deg
|  |  |  | @ Cl=0.1, Cd= | 0.0031107
|  |  |  | @ Cl=0.4, Cd= | 0.0034734
|  |  |  | @ Cl=0.6, Cd= | 0.0040904
alpha (deg) | Cl | Cd | Cm | Cl/Cd
-20 | -1.025 | 0.16227 | 0.006 | -6.314
-19.5 | -0.994 | 0.15738 | 0.005 | -6.314
-19 | -0.966 | 0.1544 | 0.004 | -6.256
-18.5 | -0.939 | 0.14989 | 0.003 | -6.262
-18 | -0.911 | 0.14469 | 0.002 | -6.298
-17.5 | -0.885 | 0.14179 | 0.001 | -6.244
-17 | -0.856 | 0.13894 | 0.001 | -6.157
-16.5 | -0.828 | 0.13042 | 0 | -6.346
-16 | -0.8 | 0.12555 | -0.001 | -6.373
-15.5 | -0.773 | 0.12036 | -0.002 | -6.422
-15 | -0.746 | 0.11743 | -0.002 | -6.355
-14.5 | -0.717 | 0.11184 | -0.003 | -6.412
-14 | -0.689 | 0.1069 | -0.004 | -6.444
-13.5 | -0.661 | 0.10348 | -0.004 | -6.392
-13 | -0.634 | 0.10015 | -0.005 | -6.33
-12.5 | -0.606 | 0.09528 | -0.006 | -6.364
-12 | -0.578 | 0.0943 | -0.006 | -6.129
-11.5 | -0.55 | 0.08247 | -0.007 | -6.673
-11 | -0.523 | 0.07509 | -0.008 | -6.963
-10.5 | -0.495 | 0.06831 | -0.009 | -7.249
-10 | -0.466 | 0.07778 | -0.009 | -5.997
-9.5 | -0.44 | 0.06434 | -0.01 | -6.831
-9 | -0.412 | 0.05818 | -0.011 | -7.088
-8.5 | -0.525 | 0.05642 | -0.012 | -9.307
-8 | -0.719 | 0.0133 | -0.025 | -54.029
-7.5 | -0.714 | 0.01208 | -0.026 | -59.114
-7 | -0.679 | 0.01119 | -0.028 | -60.666
-6.5 | -0.632 | 0.01049 | -0.029 | -60.215
-6 | -0.578 | 0.00975 | -0.031 | -59.249
-5.5 | -0.518 | 0.00958 | -0.032 | -54.13
-5 | -0.456 | 0.00914 | -0.034 | -49.869
-4.5 | -0.391 | 0.00873 | -0.035 | -44.748
-4 | -0.324 | 0.00834 | -0.037 | -38.841
-3.5 | -0.256 | 0.00799 | -0.039 | -32.058
-3 | -0.187 | 0.00769 | -0.04 | -24.297
-2.5 | -0.118 | 0.00383 | -0.042 | -30.755
-2 | -0.047 | 0.00349 | -0.043 | -13.559
-1.5 | 0.024 | 0.00344 | -0.045 | 6.894
-1 | 0.095 | 0.00311 | -0.047 | 30.572
-0.5 | 0.166 | 0.00312 | -0.048 | 53.397
0 | 0.236 | 0.00334 | -0.05 | 70.836
0.5 | 0.307 | 0.00336 | -0.051 | 91.316
1 | 0.378 | 0.00342 | -0.053 | 110.521
1.5 | 0.448 | 0.00359 | -0.054 | 124.975
2 | 0.516 | 0.00372 | -0.056 | 138.618
2.5 | 0.585 | 0.00388 | -0.057 | 150.787
3 | 0.652 | 0.00482 | -0.059 | 135.328
3.5 | 0.718 | 0.00705 | -0.06 | 101.776
4 | 0.783 | 0.01077 | -0.061 | 72.665
4.5 | 0.848 | 0.01139 | -0.063 | 74.435
5 | 0.908 | 0.01193 | -0.064 | 76.064
5.5 | 0.964 | 0.01248 | -0.066 | 77.244
6 | 1.013 | 0.01315 | -0.067 | 77.07
6.5 | 1.054 | 0.0138 | -0.069 | 76.38
7 | 1.081 | 0.01517 | -0.07 | 71.235
7.5 | 1.084 | 0.01625 | -0.071 | 66.724
8 | 1.036 | 0.0175 | -0.073 | 59.219
8.5 | 0.688 | 0.01887 | -0.074 | 36.435
9 | 0.598 | 0.06218 | -0.041 | 9.613
9.5 | 0.624 | 0.06444 | -0.039 | 9.68
10 | 0.65 | 0.07541 | -0.037 | 8.616
10.5 | 0.678 | 0.0695 | -0.039 | 9.753
11 | 0.705 | 0.07547 | -0.04 | 9.342
11.5 | 0.732 | 0.08364 | -0.04 | 8.755
12 | 0.76 | 0.09434 | -0.042 | 8.059
12.5 | 0.788 | 0.09582 | -0.044 | 8.225
13 | 0.815 | 0.1009 | -0.045 | 8.078
13.5 | 0.842 | 0.10412 | -0.045 | 8.088
14 | 0.871 | 0.11007 | -0.048 | 7.91
14.5 | 0.899 | 0.1158 | -0.051 | 7.767
15 | 0.925 | 0.11722 | -0.05 | 7.892
15.5 | 0.952 | 0.12117 | -0.051 | 7.859
16 | 0.98 | 0.1294 | -0.053 | 7.574
16.5 | 1.012 | 0.13047 | -0.058 | 7.757
17 | 1.035 | 0.13801 | -0.056 | 7.501
17.5 | 1.062 | 0.13985 | -0.057 | 7.595
18 | 1.091 | 0.14634 | -0.059 | 7.453
18.5 | 1.123 | 0.15066 | -0.063 | 7.456
19 | 1.145 | 0.15666 | -0.061 | 7.307
19.5 | 1.172 | 0.16069 | -0.062 | 7.292
20 | 1.199 | 0.1652 | -0.064 | 7.258

## 72. Re 4M Mach 0.50 (2)
BIGFOIL.COM POLAR EXPORT
NACA67A216
NACA67A216 |  |  |  | Cl Max: | 1.0212 | at alpha= | 11.5 | deg
XFOIL ncrit=9 |  |  |  | L/D Max: | 118.586 | at alpha= | 2 | deg
Re: | 4000000 |  |  | Cd Min: | 0.1389 | at alpha= | 16.5 | deg
Mach: | 0.5 |  |  | Cl=0 at alpha= | -3.0985 | deg
|  |  |  | @ Cl=0.1, Cd= | 0.0036993
|  |  |  | @ Cl=0.4, Cd= | 0.0037034
|  |  |  | @ Cl=0.6, Cd= | 0.013744
alpha (deg) | Cl | Cd | Cm | Cl/Cd
-15 | -0.3629 | 0.11722 | -0.1174 | -3.0959
-14.5 | -0.3734 | 0.1063 | -0.1236 | -3.5127
-14 | -0.4024 | 0.09314 | -0.1313 | -4.3204
-13.5 | -0.4373 | 0.07979 | -0.1393 | -5.4806
-13 | -0.4715 | 0.0656 | -0.1478 | -7.1875
-12.5 | -0.4996 | 0.0528 | -0.1569 | -9.4621
-12 | -0.5417 | 0.04247 | -0.1608 | -12.7549
-11.5 | -0.5874 | 0.03432 | -0.1591 | -17.1154
-11 | -0.634 | 0.0275 | -0.1528 | -23.0545
-10.5 | -0.6577 | 0.02235 | -0.1448 | -29.4273
-10 | -0.6638 | 0.01805 | -0.1363 | -36.7756
-9.5 | -0.6443 | 0.01522 | -0.1289 | -42.3325
-9 | -0.6085 | 0.01352 | -0.1227 | -45.0074
-8.5 | -0.5629 | 0.01243 | -0.1178 | -45.2856
-8 | -0.5128 | 0.01162 | -0.1138 | -44.1308
-7.5 | -0.4601 | 0.01094 | -0.1103 | -42.0567
-7 | -0.4062 | 0.01034 | -0.1073 | -39.2843
-6.5 | -0.3525 | 0.0098 | -0.1045 | -35.9694
-6 | -0.2976 | 0.00934 | -0.1021 | -31.863
-5.5 | -0.2434 | 0.0089 | -0.0997 | -27.3483
-5 | -0.1886 | 0.00852 | -0.0976 | -22.1362
-4.5 | -0.1339 | 0.00816 | -0.0956 | -16.4093
-4 | -0.0809 | 0.00779 | -0.0934 | -10.3851
-3.5 | -0.0318 | 0.00735 | -0.0906 | -4.3265
-3 | 0.0078 | 0.00677 | -0.0861 | 1.1521
-2.5 | 0.038 | 0.00614 | -0.0797 | 6.1889
-1 | 0.0858 | 0.00371 | -0.0506 | 23.1267
-0.5 | 0.1521 | 0.00366 | -0.0511 | 41.5574
0 | 0.2214 | 0.00369 | -0.0522 | 60
0.5 | 0.289 | 0.00375 | -0.0528 | 77.0667
1 | 0.3564 | 0.00373 | -0.0534 | 95.5496
1.5 | 0.422 | 0.00369 | -0.0537 | 114.3631
2 | 0.4613 | 0.00389 | -0.0481 | 118.5861
2.5 | 0.4162 | 0.00498 | -0.0251 | 83.5743
3 | 0.3818 | 0.00673 | -0.0059 | 56.7311
3.5 | 0.3807 | 0.00817 | 0.0061 | 46.5973
4 | 0.4001 | 0.00933 | 0.0139 | 42.8832
5 | 0.4635 | 0.01135 | 0.0249 | 40.837
5.5 | 0.5013 | 0.01229 | 0.0293 | 40.7893
6 | 0.5474 | 0.01306 | 0.0325 | 41.9142
6.5 | 0.5984 | 0.01372 | 0.035 | 43.6152
7 | 0.6479 | 0.01447 | 0.0378 | 44.7754
7.5 | 0.6998 | 0.01519 | 0.0404 | 46.0698
8 | 0.7509 | 0.016 | 0.0433 | 46.9312
8.5 | 0.8006 | 0.01692 | 0.0466 | 47.3168
9 | 0.8504 | 0.0179 | 0.0499 | 47.5084
9.5 | 0.8977 | 0.01907 | 0.0538 | 47.0739
10 | 0.9429 | 0.02043 | 0.0582 | 46.1527
11 | 1.0116 | 0.02452 | 0.0693 | 41.2561
11.5 | 1.0212 | 0.0281 | 0.0766 | 36.3416
12 | 1.0121 | 0.0332 | 0.0836 | 30.4849
12.5 | 0.9839 | 0.04023 | 0.0892 | 24.4569
13 | 0.9439 | 0.04915 | 0.0918 | 19.2045
13.5 | 0.9117 | 0.05881 | 0.091 | 15.5025
14.5 | 0.8482 | 0.08293 | 0.0787 | 10.2279
15 | 0.8253 | 0.09627 | 0.0698 | 8.5728
15.5 | 0.7991 | 0.11042 | 0.0609 | 7.2369
16 | 0.7719 | 0.12429 | 0.0524 | 6.2105
16.5 | 0.7433 | 0.1389 | 0.0431 | 5.3513

## 73. Re 5M Mach 0.00 (1)
BIGFOIL.COM POLAR EXPORT
NACA67A216
NACA67A216 |  |  |  | Cl Max: | 1.359 | at alpha= | 13 | deg
JavaFoil+Calcfoil stall+Eppler ext transition |  |  |  | L/D Max: | 131.478 | at alpha= | 2 | deg
Re: | 5000000 |  |  | Cd Min: | 0.0028 | at alpha= | 0.5 | deg
Mach: | 0 |  |  | Cl=0 at alpha= | -1.6693 | deg
|  |  |  | @ Cl=0.1, Cd= | 0.0030834
|  |  |  | @ Cl=0.4, Cd= | 0.0033537
|  |  |  | @ Cl=0.6, Cd= | 0.0055531
alpha (deg) | Cl | Cd | Cm | Cl/Cd
-19 | -0.843 | 0.14343 | 0.003 | -5.875
-18.5 | -0.858 | 0.13561 | 0.003 | -6.328
-18 | -0.873 | 0.12721 | 0.002 | -6.862
-17.5 | -0.891 | 0.11432 | 0.001 | -7.793
-17 | -0.904 | 0.10618 | 0.001 | -8.511
-16.5 | -0.909 | 0.10395 | 0 | -8.745
-16 | -0.929 | 0.08788 | -0.001 | -10.569
-15.5 | -0.956 | 0.06811 | -0.002 | -14.038
-15 | -0.982 | 0.05179 | -0.003 | -18.961
-14.5 | -1.065 | 0.02195 | -0.005 | -48.532
-14 | -1.071 | 0.01853 | -0.006 | -57.819
-13.5 | -1.067 | 0.01687 | -0.007 | -63.249
-13 | -1.056 | 0.01584 | -0.009 | -66.674
-12.5 | -1.042 | 0.01464 | -0.01 | -71.167
-12 | -1.022 | 0.01389 | -0.011 | -73.604
-11.5 | -0.998 | 0.01331 | -0.012 | -74.994
-11 | -0.971 | 0.01257 | -0.014 | -77.21
-10.5 | -0.939 | 0.01201 | -0.015 | -78.226
-10 | -0.904 | 0.01148 | -0.016 | -78.762
-9.5 | -0.865 | 0.01096 | -0.018 | -78.986
-9 | -0.823 | 0.01054 | -0.019 | -78.138
-8.5 | -0.779 | 0.01009 | -0.02 | -77.128
-8 | -0.731 | 0.00963 | -0.022 | -75.88
-7.5 | -0.681 | 0.00924 | -0.023 | -73.724
-7 | -0.628 | 0.00889 | -0.024 | -70.659
-6.5 | -0.574 | 0.00853 | -0.026 | -67.219
-6 | -0.518 | 0.00825 | -0.027 | -62.768
-5.5 | -0.461 | 0.00795 | -0.028 | -57.9
-5 | -0.402 | 0.00768 | -0.03 | -52.423
-4.5 | -0.344 | 0.00744 | -0.031 | -46.194
-4 | -0.284 | 0.00713 | -0.032 | -39.821
-3.5 | -0.224 | 0.00693 | -0.034 | -32.324
-3 | -0.164 | 0.00502 | -0.035 | -32.56
-2.5 | -0.103 | 0.00372 | -0.037 | -27.549
-2 | -0.041 | 0.00362 | -0.038 | -11.381
-1.5 | 0.021 | 0.0032 | -0.039 | 6.437
-1 | 0.083 | 0.00313 | -0.041 | 26.35
-0.5 | 0.145 | 0.00296 | -0.042 | 48.864
0 | 0.206 | 0.00297 | -0.043 | 69.421
0.5 | 0.268 | 0.0028 | -0.045 | 95.563
1 | 0.329 | 0.0028 | -0.046 | 117.719
1.5 | 0.391 | 0.00334 | -0.047 | 116.977
2 | 0.45 | 0.00343 | -0.049 | 131.478
2.5 | 0.51 | 0.00405 | -0.05 | 125.922
3 | 0.569 | 0.00504 | -0.051 | 112.868
3.5 | 0.627 | 0.006 | -0.052 | 104.56
4 | 0.686 | 0.00715 | -0.054 | 95.851
4.5 | 0.744 | 0.00895 | -0.055 | 83.068
5 | 0.8 | 0.00955 | -0.056 | 83.768
5.5 | 0.855 | 0.00989 | -0.057 | 86.443
6 | 0.909 | 0.01028 | -0.059 | 88.373
6.5 | 0.961 | 0.01066 | -0.06 | 90.094
7 | 1.01 | 0.01106 | -0.061 | 91.313
7.5 | 1.058 | 0.01145 | -0.062 | 92.389
8 | 1.102 | 0.01224 | -0.063 | 90.035
8.5 | 1.144 | 0.01277 | -0.065 | 89.615
9 | 1.183 | 0.01331 | -0.066 | 88.922
9.5 | 1.219 | 0.01398 | -0.067 | 87.175
10 | 1.251 | 0.01459 | -0.068 | 85.734
10.5 | 1.279 | 0.01519 | -0.069 | 84.204
11 | 1.304 | 0.01588 | -0.07 | 82.078
11.5 | 1.324 | 0.01662 | -0.072 | 79.665
12 | 1.34 | 0.01741 | -0.073 | 76.962
12.5 | 1.353 | 0.01805 | -0.074 | 74.953
13 | 1.359 | 0.01899 | -0.075 | 71.551
13.5 | 1.358 | 0.01996 | -0.076 | 68.025
14 | 1.351 | 0.02119 | -0.077 | 63.758
14.5 | 1.341 | 0.02235 | -0.078 | 59.987
15 | 1.326 | 0.02368 | -0.079 | 56.003
15.5 | 1.307 | 0.02527 | -0.079 | 51.718
16 | 1.282 | 0.02775 | -0.08 | 46.207
16.5 | 1.258 | 0.02909 | -0.081 | 43.244
17 | 1.223 | 0.03373 | -0.081 | 36.258
17.5 | 1.155 | 0.048 | -0.078 | 24.064
18 | 1.058 | 0.08681 | -0.069 | 12.184

## 74. Re 5M Mach 0.00 (2)
BIGFOIL.COM POLAR EXPORT
NACA67A216
NACA67A216 |  |  |  | Cl Max: | 1.5272 | at alpha= | 20 | deg
XFOIL ncrit=9 |  |  |  | L/D Max: | 113.043 | at alpha= | 1.5 | deg
Re: | 5000000 |  |  | Cd Min: | 0.04283 | at alpha= | 20 | deg
Mach: | 0 |  |  | Cl=0 at alpha= | -2.081 | deg
|  |  |  | @ Cl=0.1, Cd= | 0.003446
|  |  |  | @ Cl=0.4, Cd= | 0.0063316
|  |  |  | @ Cl=0.6, Cd= | 0.0099076
alpha (deg) | Cl | Cd | Cm | Cl/Cd
-20 | -1.3316 | 0.03285 | -0.1142 | -40.5358
-19.5 | -1.3226 | 0.02995 | -0.1123 | -44.1603
-19 | -1.3091 | 0.02759 | -0.11 | -47.4484
-18.5 | -1.2894 | 0.02566 | -0.108 | -50.2494
-18 | -1.268 | 0.02394 | -0.1058 | -52.9657
-17.5 | -1.2463 | 0.02235 | -0.1033 | -55.7629
-17 | -1.2197 | 0.02104 | -0.1012 | -57.9705
-16.5 | -1.1916 | 0.01981 | -0.099 | -60.1514
-16 | -1.1624 | 0.0187 | -0.0968 | -62.1604
-15.5 | -1.13 | 0.01779 | -0.0948 | -63.5188
-15 | -1.0977 | 0.01683 | -0.0926 | -65.2228
-14.5 | -1.0627 | 0.01601 | -0.0908 | -66.3773
-14 | -1.03 | 0.01503 | -0.0884 | -68.5296
-13.5 | -0.9953 | 0.0142 | -0.0862 | -70.0915
-13 | -0.9574 | 0.01353 | -0.0844 | -70.7613
-12.5 | -0.919 | 0.0129 | -0.0826 | -71.2403
-12 | -0.8776 | 0.01235 | -0.0812 | -71.0607
-11.5 | -0.8366 | 0.01179 | -0.0796 | -70.9584
-11 | -0.796 | 0.0112 | -0.0779 | -71.0714
-10.5 | -0.7531 | 0.01072 | -0.0765 | -70.2519
-10 | -0.7099 | 0.01029 | -0.0751 | -68.9893
-9.5 | -0.6667 | 0.00985 | -0.0736 | -67.6853
-9 | -0.6228 | 0.00946 | -0.0722 | -65.8351
-8.5 | -0.5776 | 0.00913 | -0.071 | -63.264
-8 | -0.5331 | 0.00874 | -0.0696 | -60.9954
-7.5 | -0.487 | 0.00842 | -0.0685 | -57.8385
-7 | -0.4413 | 0.00808 | -0.0672 | -54.6163
-6.5 | -0.3952 | 0.00779 | -0.0659 | -50.7317
-6 | -0.3496 | 0.00749 | -0.0646 | -46.6756
-5.5 | -0.3031 | 0.00724 | -0.0633 | -41.8646
-5 | -0.2586 | 0.00696 | -0.0615 | -37.1552
-4.5 | -0.2154 | 0.00676 | -0.0594 | -31.8639
-4 | -0.1699 | 0.00655 | -0.0579 | -25.9389
-3.5 | -0.1242 | 0.00624 | -0.0564 | -19.9038
-3 | -0.0792 | 0.0059 | -0.0547 | -13.4237
-2.5 | -0.0352 | 0.00551 | -0.0529 | -6.3884
-2 | 0.0068 | 0.00499 | -0.0507 | 1.3627
-1.5 | 0.0473 | 0.00437 | -0.0482 | 10.8238
-1 | 0.0872 | 0.0036 | -0.0456 | 24.2222
-0.5 | 0.1329 | 0.00305 | -0.0441 | 43.5738
0 | 0.1916 | 0.00302 | -0.0451 | 63.4437
0.5 | 0.2508 | 0.00303 | -0.0463 | 82.7723
1 | 0.3087 | 0.00307 | -0.0471 | 100.5537
1.5 | 0.364 | 0.00322 | -0.0474 | 113.0435
2 | 0.3778 | 0.0042 | -0.0389 | 89.9524
2.5 | 0.3716 | 0.005 | -0.0261 | 74.32
3 | 0.383 | 0.00579 | -0.0175 | 66.1485
3.5 | 0.4056 | 0.00651 | -0.0114 | 62.3041
4 | 0.4342 | 0.00719 | -0.0067 | 60.3894
4.5 | 0.4645 | 0.0079 | -0.0025 | 58.7975
5 | 0.501 | 0.0085 | 0.0005 | 58.9412
5.5 | 0.537 | 0.00915 | 0.0035 | 58.6885
6 | 0.5774 | 0.00967 | 0.0057 | 59.7104
6.5 | 0.6202 | 0.01012 | 0.0073 | 61.2846
7 | 0.6631 | 0.01056 | 0.0089 | 62.7936
7.5 | 0.7066 | 0.011 | 0.0103 | 64.2364
8 | 0.7506 | 0.01144 | 0.0116 | 65.6119
8.5 | 0.794 | 0.01191 | 0.013 | 66.6667
9 | 0.8364 | 0.01241 | 0.0145 | 67.3973
9.5 | 0.8784 | 0.01295 | 0.0159 | 67.8301
10 | 0.9209 | 0.01349 | 0.0172 | 68.2654
10.5 | 0.9604 | 0.01415 | 0.019 | 67.8728
11 | 0.999 | 0.01487 | 0.0208 | 67.1822
11.5 | 1.0375 | 0.01559 | 0.0226 | 66.5491
12 | 1.0753 | 0.01633 | 0.0244 | 65.8481
12.5 | 1.1107 | 0.01723 | 0.0265 | 64.4631
13 | 1.1475 | 0.01809 | 0.0282 | 63.4328
14 | 1.2171 | 0.01998 | 0.0321 | 60.9159
14.5 | 1.2505 | 0.02101 | 0.034 | 59.5193
15 | 1.2824 | 0.0221 | 0.0361 | 58.0271
15.5 | 1.3108 | 0.02344 | 0.0384 | 55.9215
16 | 1.3367 | 0.02498 | 0.0409 | 53.5108
16.5 | 1.3616 | 0.02658 | 0.0434 | 51.2265
17 | 1.384 | 0.02839 | 0.0459 | 48.7496
17.5 | 1.4097 | 0.02997 | 0.048 | 47.037
18 | 1.4287 | 0.03192 | 0.0506 | 44.7588
18.5 | 1.4686 | 0.03443 | 0.0481 | 42.6547
19 | 1.5172 | 0.03723 | 0.0434 | 40.7521
19.5 | 1.5168 | 0.03953 | 0.049 | 38.3709
20 | 1.5272 | 0.04283 | 0.0507 | 35.6572

## 75. Re 5M Mach 0.10 (1)
BIGFOIL.COM POLAR EXPORT
NACA67A216
NACA67A216 |  |  |  | Cl Max: | 1.346 | at alpha= | 13 | deg
JavaFoil+Calcfoil stall+Eppler ext transition |  |  |  | L/D Max: | 130.473 | at alpha= | 2 | deg
Re: | 5000000 |  |  | Cd Min: | 0.00279 | at alpha= | 0.5 | deg
Mach: | 0.1 |  |  | Cl=0 at alpha= | -1.6693 | deg
|  |  |  | @ Cl=0.1, Cd= | 0.0029873
|  |  |  | @ Cl=0.4, Cd= | 0.003373
|  |  |  | @ Cl=0.6, Cd= | 0.0055568
alpha (deg) | Cl | Cd | Cm | Cl/Cd
-18.5 | -0.817 | 0.13591 | 0.003 | -6.01
-18 | -0.834 | 0.12876 | 0.002 | -6.479
-17.5 | -0.852 | 0.11927 | 0.001 | -7.144
-17 | -0.868 | 0.11108 | 0.001 | -7.815
-16.5 | -0.878 | 0.10799 | 0 | -8.127
-16 | -0.892 | 0.09822 | -0.001 | -9.077
-15.5 | -0.913 | 0.08236 | -0.002 | -11.085
-15 | -0.923 | 0.07436 | -0.003 | -12.414
-14.5 | -1.048 | 0.02207 | -0.005 | -47.47
-14 | -1.052 | 0.01965 | -0.006 | -53.515
-13.5 | -1.053 | 0.01736 | -0.007 | -60.685
-13 | -1.046 | 0.01625 | -0.009 | -64.337
-12.5 | -1.034 | 0.01494 | -0.01 | -69.222
-12 | -1.017 | 0.0141 | -0.011 | -72.108
-11.5 | -0.995 | 0.01335 | -0.012 | -74.554
-11 | -0.969 | 0.0127 | -0.014 | -76.263
-10.5 | -0.938 | 0.01215 | -0.015 | -77.259
-10 | -0.904 | 0.0116 | -0.016 | -77.927
-9.5 | -0.866 | 0.01107 | -0.018 | -78.257
-9 | -0.825 | 0.0106 | -0.019 | -77.835
-8.5 | -0.781 | 0.01015 | -0.02 | -76.905
-8 | -0.733 | 0.0097 | -0.022 | -75.584
-7.5 | -0.683 | 0.00934 | -0.023 | -73.204
-7 | -0.631 | 0.00896 | -0.024 | -70.396
-6.5 | -0.576 | 0.0086 | -0.026 | -66.965
-6 | -0.52 | 0.00829 | -0.027 | -62.673
-5.5 | -0.463 | 0.00802 | -0.028 | -57.669
-5 | -0.404 | 0.00772 | -0.03 | -52.376
-4.5 | -0.345 | 0.00745 | -0.031 | -46.345
-4 | -0.285 | 0.00719 | -0.033 | -39.689
-3.5 | -0.225 | 0.00693 | -0.034 | -32.447
-3 | -0.164 | 0.00502 | -0.035 | -32.716
-2.5 | -0.103 | 0.00377 | -0.037 | -27.359
-2 | -0.041 | 0.00363 | -0.038 | -11.428
-1.5 | 0.021 | 0.0032 | -0.04 | 6.469
-1 | 0.083 | 0.00299 | -0.041 | 27.783
-0.5 | 0.145 | 0.00298 | -0.042 | 48.807
0 | 0.207 | 0.00299 | -0.044 | 69.316
0.5 | 0.269 | 0.00279 | -0.045 | 96.483
1 | 0.331 | 0.00279 | -0.046 | 118.75
1.5 | 0.393 | 0.00336 | -0.048 | 116.796
2 | 0.452 | 0.00347 | -0.049 | 130.473
2.5 | 0.512 | 0.00405 | -0.05 | 126.329
3 | 0.571 | 0.00508 | -0.051 | 112.378
3.5 | 0.63 | 0.00605 | -0.053 | 104.243
4 | 0.689 | 0.0072 | -0.054 | 95.762
4.5 | 0.747 | 0.00901 | -0.055 | 82.923
5 | 0.804 | 0.00961 | -0.056 | 83.654
5.5 | 0.859 | 0.00996 | -0.058 | 86.224
6 | 0.913 | 0.01032 | -0.059 | 88.473
6.5 | 0.964 | 0.01074 | -0.06 | 89.773
7 | 1.014 | 0.01113 | -0.061 | 91.082
7.5 | 1.061 | 0.01154 | -0.063 | 91.938
8 | 1.106 | 0.01234 | -0.064 | 89.621
8.5 | 1.147 | 0.0129 | -0.065 | 88.956
9 | 1.185 | 0.01345 | -0.066 | 88.144
9.5 | 1.22 | 0.01412 | -0.067 | 86.431
10 | 1.251 | 0.01474 | -0.068 | 84.851
10.5 | 1.278 | 0.01539 | -0.07 | 83.004
11 | 1.3 | 0.0161 | -0.071 | 80.769
11.5 | 1.319 | 0.01685 | -0.072 | 78.288
12 | 1.333 | 0.01767 | -0.073 | 75.457
12.5 | 1.343 | 0.01843 | -0.074 | 72.881
13 | 1.346 | 0.01933 | -0.075 | 69.637
13.5 | 1.341 | 0.02032 | -0.076 | 66.017
14 | 1.331 | 0.02164 | -0.077 | 61.504
14.5 | 1.316 | 0.02285 | -0.078 | 57.597
15 | 1.297 | 0.02441 | -0.079 | 53.126
15.5 | 1.272 | 0.02618 | -0.08 | 48.594
16 | 1.243 | 0.02849 | -0.08 | 43.634
16.5 | 1.211 | 0.03119 | -0.081 | 38.829
17 | 1.107 | 0.0581 | -0.074 | 19.056
17.5 | 1.03 | 0.08849 | -0.067 | 11.636
18 | 0.978 | 0.1099 | -0.062 | 8.9

## 76. Re 5M Mach 0.10 (2)
BIGFOIL.COM POLAR EXPORT
NACA67A216
NACA67A216 |  |  |  | Cl Max: | 1.5114 | at alpha= | 19 | deg
XFOIL ncrit=9 |  |  |  | L/D Max: | 113.313 | at alpha= | 1.5 | deg
Re: | 5000000 |  |  | Cd Min: | 0.03907 | at alpha= | 19 | deg
Mach: | 0.1 |  |  | Cl=0 at alpha= | -2.0943 | deg
|  |  |  | @ Cl=0.1, Cd= | 0.0034638
|  |  |  | @ Cl=0.4, Cd= | 0.0063768
|  |  |  | @ Cl=0.6, Cd= | 0.010011
alpha (deg) | Cl | Cd | Cm | Cl/Cd
-20 | -1.3116 | 0.03578 | -0.1188 | -36.6574
-19.5 | -1.3096 | 0.03213 | -0.1169 | -40.7594
-19 | -1.2994 | 0.02934 | -0.1146 | -44.2877
-18.5 | -1.2824 | 0.02711 | -0.1125 | -47.3036
-18 | -1.2638 | 0.02509 | -0.1101 | -50.3707
-17.5 | -1.2435 | 0.02331 | -0.1074 | -53.3462
-17 | -1.2181 | 0.02186 | -0.1051 | -55.7228
-16.5 | -1.192 | 0.02046 | -0.1026 | -58.26
-16 | -1.1634 | 0.01925 | -0.1002 | -60.4364
-15.5 | -1.1311 | 0.01827 | -0.098 | -61.9102
-15 | -1.1001 | 0.01721 | -0.0955 | -63.9221
-14.5 | -1.0644 | 0.01636 | -0.0936 | -65.0611
-14 | -1.0312 | 0.0154 | -0.0912 | -66.961
-13.5 | -0.9965 | 0.01451 | -0.0888 | -68.6768
-13 | -0.9595 | 0.01376 | -0.0867 | -69.7311
-12.5 | -0.9207 | 0.0131 | -0.0848 | -70.2824
-12 | -0.8798 | 0.01251 | -0.0832 | -70.3277
-11.5 | -0.8375 | 0.01197 | -0.0816 | -69.9666
-11 | -0.7973 | 0.01134 | -0.0797 | -70.3086
-10.5 | -0.7543 | 0.01083 | -0.0782 | -69.6491
-10 | -0.7107 | 0.01039 | -0.0767 | -68.4023
-9.5 | -0.6672 | 0.00994 | -0.0752 | -67.1227
-9 | -0.623 | 0.00953 | -0.0737 | -65.3725
-8.5 | -0.5776 | 0.0092 | -0.0724 | -62.7826
-8 | -0.5326 | 0.0088 | -0.071 | -60.5227
-7.5 | -0.4865 | 0.00847 | -0.0698 | -57.438
-7 | -0.4402 | 0.00813 | -0.0685 | -54.1451
-6.5 | -0.394 | 0.00783 | -0.0672 | -50.3193
-6 | -0.3477 | 0.00753 | -0.0658 | -46.1753
-5.5 | -0.3011 | 0.00727 | -0.0645 | -41.4168
-5 | -0.2559 | 0.00699 | -0.0629 | -36.6094
-4.5 | -0.212 | 0.00676 | -0.0609 | -31.3609
-4 | -0.1683 | 0.00657 | -0.0588 | -25.6164
-3.5 | -0.1225 | 0.00627 | -0.0572 | -19.5375
-3 | -0.0777 | 0.00593 | -0.0555 | -13.1029
-2.5 | -0.034 | 0.00552 | -0.0535 | -6.1594
-2 | 0.0079 | 0.00501 | -0.0513 | 1.5768
-1.5 | 0.0482 | 0.00438 | -0.0487 | 11.0046
-1 | 0.0878 | 0.00361 | -0.0459 | 24.3213
-0.5 | 0.1337 | 0.00306 | -0.0443 | 43.6928
0 | 0.1927 | 0.00303 | -0.0453 | 63.5974
0.5 | 0.2522 | 0.00303 | -0.0465 | 83.2343
1 | 0.3104 | 0.00308 | -0.0474 | 100.7792
1.5 | 0.366 | 0.00323 | -0.0476 | 113.3127
2 | 0.3791 | 0.0042 | -0.0389 | 90.2619
2.5 | 0.3709 | 0.00501 | -0.0256 | 74.0319
3.5 | 0.4039 | 0.00656 | -0.0106 | 61.5701
4 | 0.4331 | 0.00724 | -0.006 | 59.8204
5 | 0.4996 | 0.00858 | 0.0014 | 58.2284
5.5 | 0.5358 | 0.00924 | 0.0044 | 57.987
6 | 0.5769 | 0.00975 | 0.0065 | 59.1692
6.5 | 0.6193 | 0.01023 | 0.0083 | 60.5376
7 | 0.6626 | 0.01067 | 0.0099 | 62.0993
7.5 | 0.7069 | 0.0111 | 0.0113 | 63.6847
8 | 0.7511 | 0.01155 | 0.0126 | 65.0303
8.5 | 0.794 | 0.01204 | 0.0142 | 65.9468
9 | 0.837 | 0.01254 | 0.0156 | 66.7464
9.5 | 0.8798 | 0.01308 | 0.0171 | 67.263
10 | 0.9215 | 0.01368 | 0.0186 | 67.3611
10.5 | 0.9611 | 0.01437 | 0.0205 | 66.8824
11 | 1.0005 | 0.01509 | 0.0223 | 66.3022
11.5 | 1.0392 | 0.01582 | 0.0241 | 65.689
12 | 1.0769 | 0.0166 | 0.0261 | 64.8735
12.5 | 1.1126 | 0.01754 | 0.0282 | 63.4322
13 | 1.1492 | 0.01842 | 0.0302 | 62.3887
14 | 1.22 | 0.02036 | 0.0341 | 59.9214
14.5 | 1.2524 | 0.02149 | 0.0363 | 58.2783
15 | 1.2849 | 0.02262 | 0.0384 | 56.8037
15.5 | 1.3112 | 0.02413 | 0.0411 | 54.339
16 | 1.3368 | 0.02577 | 0.0437 | 51.8743
16.5 | 1.361 | 0.0275 | 0.0463 | 49.4909
17 | 1.3833 | 0.02938 | 0.0489 | 47.083
17.5 | 1.4103 | 0.03097 | 0.0509 | 45.5376
18.5 | 1.4651 | 0.03594 | 0.0515 | 40.7652
19 | 1.5114 | 0.03907 | 0.047 | 38.6844

## 77. Re 5M Mach 0.25 (1)
BIGFOIL.COM POLAR EXPORT
NACA67A216
NACA67A216 |  |  |  | Cl Max: | 1.272 | at alpha= | 11.5 | deg
JavaFoil+Calcfoil stall+Eppler ext transition |  |  |  | L/D Max: | 126.642 | at alpha= | 2.5 | deg
Re: | 5000000 |  |  | Cd Min: | 0.00284 | at alpha= | -0.5 | deg
Mach: | 0.25 |  |  | Cl=0 at alpha= | -1.6641 | deg
|  |  |  | @ Cl=0.1, Cd= | 0.0029778
|  |  |  | @ Cl=0.4, Cd= | 0.0034033
|  |  |  | @ Cl=0.6, Cd= | 0.0054364
alpha (deg) | Cl | Cd | Cm | Cl/Cd
-17 | -0.578 | 0.1355 | 0.001 | -4.266
-16.5 | -0.622 | 0.12843 | 0 | -4.841
-16 | -0.662 | 0.12018 | -0.001 | -5.511
-15.5 | -0.698 | 0.11166 | -0.001 | -6.255
-15 | -0.732 | 0.10175 | -0.002 | -7.193
-14.5 | -0.758 | 0.09716 | -0.003 | -7.8
-14 | -0.783 | 0.08796 | -0.004 | -8.898
-13.5 | -0.802 | 0.08025 | -0.005 | -9.999
-13 | -0.879 | 0.04024 | -0.008 | -21.848
-12.5 | -0.961 | 0.01769 | -0.01 | -54.308
-12 | -0.966 | 0.01567 | -0.011 | -61.643
-11.5 | -0.96 | 0.01456 | -0.013 | -65.907
-11 | -0.946 | 0.01378 | -0.014 | -68.639
-10.5 | -0.926 | 0.01301 | -0.015 | -71.164
-10 | -0.9 | 0.01223 | -0.017 | -73.61
-9.5 | -0.868 | 0.01168 | -0.018 | -74.317
-9 | -0.831 | 0.01111 | -0.02 | -74.834
-8.5 | -0.79 | 0.01083 | -0.021 | -72.937
-8 | -0.745 | 0.01009 | -0.022 | -73.84
-7.5 | -0.696 | 0.00969 | -0.024 | -71.872
-7 | -0.644 | 0.00927 | -0.025 | -69.437
-6.5 | -0.589 | 0.00888 | -0.026 | -66.238
-6 | -0.532 | 0.00854 | -0.028 | -62.264
-5.5 | -0.474 | 0.00822 | -0.029 | -57.627
-5 | -0.414 | 0.00791 | -0.031 | -52.345
-4.5 | -0.354 | 0.00762 | -0.032 | -46.429
-4 | -0.293 | 0.00734 | -0.033 | -39.864
-3.5 | -0.231 | 0.00712 | -0.035 | -32.398
-3 | -0.168 | 0.00551 | -0.036 | -30.597
-2.5 | -0.106 | 0.00421 | -0.038 | -25.133
-2 | -0.043 | 0.00321 | -0.039 | -13.245
-1.5 | 0.021 | 0.00307 | -0.041 | 6.927
-1 | 0.085 | 0.00302 | -0.042 | 28.195
-0.5 | 0.149 | 0.00284 | -0.043 | 52.597
0 | 0.213 | 0.00325 | -0.045 | 65.339
0.5 | 0.276 | 0.00326 | -0.046 | 84.617
1 | 0.34 | 0.00327 | -0.048 | 104.014
1.5 | 0.403 | 0.00341 | -0.049 | 118.174
2 | 0.464 | 0.00374 | -0.05 | 123.991
2.5 | 0.526 | 0.00415 | -0.051 | 126.642
3 | 0.586 | 0.0052 | -0.053 | 112.729
3.5 | 0.647 | 0.00623 | -0.054 | 103.806
4 | 0.707 | 0.00753 | -0.055 | 93.816
4.5 | 0.766 | 0.00943 | -0.056 | 81.205
5 | 0.824 | 0.0099 | -0.058 | 83.177
5.5 | 0.88 | 0.01031 | -0.059 | 85.355
6 | 0.934 | 0.01069 | -0.06 | 87.312
6.5 | 0.985 | 0.01114 | -0.062 | 88.413
7 | 1.034 | 0.01159 | -0.063 | 89.231
7.5 | 1.08 | 0.01203 | -0.064 | 89.764
8 | 1.122 | 0.01295 | -0.065 | 86.621
8.5 | 1.159 | 0.01364 | -0.067 | 85.012
9 | 1.192 | 0.01427 | -0.068 | 83.539
9.5 | 1.22 | 0.01498 | -0.069 | 81.484
10 | 1.243 | 0.01573 | -0.07 | 79.019
10.5 | 1.259 | 0.0165 | -0.071 | 76.293
11 | 1.269 | 0.01739 | -0.073 | 72.957
11.5 | 1.272 | 0.0183 | -0.074 | 69.49
12 | 1.267 | 0.0194 | -0.075 | 65.315
12.5 | 1.255 | 0.02051 | -0.076 | 61.224
13 | 1.234 | 0.02164 | -0.077 | 57.039
13.5 | 1.198 | 0.02322 | -0.078 | 51.599
14 | 1.152 | 0.02554 | -0.078 | 45.106
14.5 | 1.078 | 0.0333 | -0.077 | 32.384
15 | 0.895 | 0.09612 | -0.055 | 9.309
15.5 | 0.833 | 0.10932 | -0.05 | 7.619
16 | 0.777 | 0.11377 | -0.052 | 6.826
16.5 | 0.712 | 0.12456 | -0.049 | 5.713

## 78. Re 5M Mach 0.25 (2)
BIGFOIL.COM POLAR EXPORT
NACA67A216
NACA67A216 |  |  |  | Cl Max: | 1.4317 | at alpha= | 19 | deg
XFOIL ncrit=9 |  |  |  | L/D Max: | 115.413 | at alpha= | 1.5 | deg
Re: | 5000000 |  |  | Cd Min: | 0.07486 | at alpha= | -20 | deg
Mach: | 0.25 |  |  | Cl=0 at alpha= | -2.1771 | deg
|  |  |  | @ Cl=0.1, Cd= | 0.0035533
|  |  |  | @ Cl=0.4, Cd= | 0.0069124
|  |  |  | @ Cl=0.6, Cd= | 0.010567
alpha (deg) | Cl | Cd | Cm | Cl/Cd
-20 | -1.0499 | 0.07486 | -0.1206 | -14.0248
-19.5 | -1.1115 | 0.05949 | -0.1299 | -18.6838
-19 | -1.1495 | 0.04916 | -0.1339 | -23.3828
-18.5 | -1.1602 | 0.04272 | -0.1348 | -27.1582
-18 | -1.1681 | 0.03727 | -0.1339 | -31.3416
-17.5 | -1.1787 | 0.03237 | -0.1312 | -36.4133
-17 | -1.1718 | 0.02906 | -0.1282 | -40.3235
-16.5 | -1.1611 | 0.02619 | -0.1247 | -44.3337
-16 | -1.1445 | 0.02386 | -0.1209 | -47.9673
-15.5 | -1.122 | 0.02199 | -0.1173 | -51.0232
-15 | -1.0988 | 0.02018 | -0.1134 | -54.45
-14.5 | -1.0676 | 0.01885 | -0.1102 | -56.6366
-14 | -1.0352 | 0.01758 | -0.1069 | -58.8851
-13.5 | -1.001 | 0.01645 | -0.1037 | -60.8511
-13 | -0.967 | 0.01534 | -0.1004 | -63.0378
-12.5 | -0.9293 | 0.01436 | -0.0974 | -64.7145
-12 | -0.8889 | 0.01356 | -0.0949 | -65.5531
-11.5 | -0.8466 | 0.01282 | -0.0925 | -66.0374
-11 | -0.8034 | 0.01217 | -0.0902 | -66.0148
-10.5 | -0.7597 | 0.01154 | -0.088 | -65.8319
-10 | -0.7154 | 0.01097 | -0.0859 | -65.2142
-9.5 | -0.6697 | 0.01049 | -0.084 | -63.8418
-9 | -0.6244 | 0.00999 | -0.082 | -62.5025
-8.5 | -0.5782 | 0.00956 | -0.0802 | -60.4812
-8 | -0.5302 | 0.00917 | -0.0787 | -57.819
-7.5 | -0.4833 | 0.00876 | -0.077 | -55.1712
-7 | -0.4346 | 0.00843 | -0.0757 | -51.554
-6.5 | -0.3873 | 0.00806 | -0.074 | -48.0521
-6 | -0.3388 | 0.00776 | -0.0726 | -43.6598
-5.5 | -0.2908 | 0.00745 | -0.0712 | -39.0336
-5 | -0.2429 | 0.00716 | -0.0696 | -33.9246
-4.5 | -0.1956 | 0.00689 | -0.0679 | -28.389
-4 | -0.15 | 0.00662 | -0.0659 | -22.6586
-3.5 | -0.1095 | 0.00637 | -0.0627 | -17.19
-3 | -0.0689 | 0.00603 | -0.0597 | -11.4262
-2.5 | -0.0259 | 0.00561 | -0.0572 | -4.6168
-2 | 0.0142 | 0.00508 | -0.0542 | 2.7953
-1.5 | 0.0531 | 0.00445 | -0.0509 | 11.9326
-1 | 0.0913 | 0.00366 | -0.0475 | 24.9454
-0.5 | 0.1378 | 0.00309 | -0.0457 | 44.5955
0 | 0.1985 | 0.00307 | -0.0467 | 64.658
0.5 | 0.2598 | 0.00307 | -0.0479 | 84.6254
1 | 0.3198 | 0.00313 | -0.0487 | 102.1725
1.5 | 0.3774 | 0.00327 | -0.049 | 115.4128
2 | 0.3865 | 0.00418 | -0.039 | 92.4641
2.5 | 0.3696 | 0.00506 | -0.0235 | 73.0435
3 | 0.3743 | 0.00604 | -0.0133 | 61.9702
3.5 | 0.3969 | 0.00683 | -0.0069 | 58.1113
4 | 0.4251 | 0.00758 | -0.0018 | 56.0818
4.5 | 0.4561 | 0.00834 | 0.0026 | 54.6882
5 | 0.4925 | 0.00902 | 0.006 | 54.6009
5.5 | 0.5302 | 0.00969 | 0.0091 | 54.7162
6 | 0.5721 | 0.01026 | 0.0114 | 55.7602
6.5 | 0.6166 | 0.01075 | 0.0132 | 57.3581
7 | 0.6613 | 0.01123 | 0.015 | 58.8869
7.5 | 0.7067 | 0.0117 | 0.0167 | 60.4017
8 | 0.7517 | 0.01223 | 0.0184 | 61.4636
8.5 | 0.7978 | 0.01272 | 0.02 | 62.7201
9 | 0.8405 | 0.01335 | 0.022 | 62.9588
9.5 | 0.8851 | 0.01394 | 0.0237 | 63.4935
10 | 0.9279 | 0.01464 | 0.0257 | 63.3811
10.5 | 0.9675 | 0.01548 | 0.0282 | 62.5
11 | 1.0087 | 0.01631 | 0.0304 | 61.8455
11.5 | 1.0488 | 0.01716 | 0.0327 | 61.1189
12 | 1.0859 | 0.01817 | 0.0354 | 59.7633
12.5 | 1.1241 | 0.0192 | 0.0378 | 58.5469
13 | 1.1606 | 0.02033 | 0.0405 | 57.088
13.5 | 1.1967 | 0.02153 | 0.0431 | 55.5829
14 | 1.2294 | 0.02291 | 0.046 | 53.6622
14.5 | 1.2619 | 0.02439 | 0.0488 | 51.7384
15 | 1.2873 | 0.02627 | 0.0523 | 49.0027
15.5 | 1.3104 | 0.02842 | 0.0557 | 46.1084
16 | 1.3306 | 0.03085 | 0.0591 | 43.1313
16.5 | 1.3564 | 0.03296 | 0.0618 | 41.1529
17 | 1.3669 | 0.03629 | 0.0653 | 37.666
17.5 | 1.3854 | 0.03919 | 0.0678 | 35.3509
18 | 1.3914 | 0.04311 | 0.0706 | 32.2756
18.5 | 1.4029 | 0.04826 | 0.0702 | 29.0696
19 | 1.4317 | 0.0541 | 0.0656 | 26.464
20 | 1.3981 | 0.06831 | 0.0664 | 20.467

## 79. Re 5M Mach 0.50 (1)
BIGFOIL.COM POLAR EXPORT
NACA67A216
NACA67A216 |  |  |  | Cl Max: | 1.203 | at alpha= | 20 | deg
JavaFoil+Calcfoil stall+Eppler ext transition |  |  |  | L/D Max: | 127.216 | at alpha= | 2.5 | deg
Re: | 5000000 |  |  | Cd Min: | 0.00299 | at alpha= | -1.5 | deg
Mach: | 0.5 |  |  | Cl=0 at alpha= | -1.669 | deg
|  |  |  | @ Cl=0.1, Cd= | 0.0031186
|  |  |  | @ Cl=0.4, Cd= | 0.0034334
|  |  |  | @ Cl=0.6, Cd= | 0.0050581
alpha (deg) | Cl | Cd | Cm | Cl/Cd
-20 | -1.026 | 0.15964 | 0.006 | -6.43
-19.5 | -0.995 | 0.15665 | 0.005 | -6.354
-19 | -0.966 | 0.15038 | 0.004 | -6.426
-18.5 | -0.939 | 0.1471 | 0.003 | -6.384
-18 | -0.912 | 0.14166 | 0.002 | -6.436
-17.5 | -0.886 | 0.13857 | 0.002 | -6.395
-17 | -0.856 | 0.13459 | 0.001 | -6.361
-16.5 | -0.828 | 0.1266 | 0 | -6.54
-16 | -0.8 | 0.12152 | -0.001 | -6.587
-15.5 | -0.773 | 0.11891 | -0.002 | -6.502
-15 | -0.746 | 0.11492 | -0.002 | -6.496
-14.5 | -0.718 | 0.10801 | -0.003 | -6.646
-14 | -0.689 | 0.10409 | -0.004 | -6.622
-13.5 | -0.662 | 0.10074 | -0.004 | -6.569
-13 | -0.634 | 0.09749 | -0.005 | -6.506
-12.5 | -0.607 | 0.09267 | -0.006 | -6.547
-12 | -0.578 | 0.08911 | -0.007 | -6.491
-11.5 | -0.551 | 0.08002 | -0.007 | -6.883
-11 | -0.523 | 0.07343 | -0.008 | -7.128
-10.5 | -0.496 | 0.06732 | -0.009 | -7.365
-10 | -0.467 | 0.07495 | -0.009 | -6.225
-9.5 | -0.44 | 0.06363 | -0.01 | -6.913
-9 | -0.413 | 0.0571 | -0.012 | -7.238
-8.5 | -0.526 | 0.05443 | -0.013 | -9.665
-8 | -0.72 | 0.01273 | -0.025 | -56.513
-7.5 | -0.714 | 0.01183 | -0.026 | -60.396
-7 | -0.68 | 0.01097 | -0.028 | -61.946
-6.5 | -0.632 | 0.01008 | -0.029 | -62.743
-6 | -0.578 | 0.0095 | -0.031 | -60.852
-5.5 | -0.519 | 0.009 | -0.032 | -57.637
-5 | -0.456 | 0.00843 | -0.034 | -54.103
-4.5 | -0.391 | 0.00805 | -0.035 | -48.577
-4 | -0.324 | 0.00802 | -0.037 | -40.455
-3.5 | -0.256 | 0.00766 | -0.039 | -33.452
-3 | -0.187 | 0.00736 | -0.04 | -25.403
-2.5 | -0.117 | 0.00513 | -0.042 | -22.866
-2 | -0.047 | 0.0037 | -0.043 | -12.783
-1.5 | 0.024 | 0.00299 | -0.045 | 7.949
-1 | 0.095 | 0.00312 | -0.047 | 30.447
-0.5 | 0.167 | 0.0031 | -0.048 | 53.689
0 | 0.237 | 0.00317 | -0.05 | 74.673
0.5 | 0.307 | 0.00333 | -0.051 | 92.28
1 | 0.378 | 0.00339 | -0.053 | 111.675
1.5 | 0.449 | 0.00353 | -0.054 | 127.033
2 | 0.516 | 0.00412 | -0.056 | 125.252
2.5 | 0.584 | 0.00459 | -0.057 | 127.216
3 | 0.651 | 0.00655 | -0.059 | 99.415
3.5 | 0.718 | 0.0079 | -0.06 | 90.872
4 | 0.783 | 0.01031 | -0.061 | 75.957
4.5 | 0.848 | 0.01095 | -0.063 | 77.412
5 | 0.908 | 0.01148 | -0.064 | 79.134
5.5 | 0.964 | 0.012 | -0.066 | 80.357
6 | 1.014 | 0.01262 | -0.067 | 80.361
6.5 | 1.055 | 0.01326 | -0.069 | 79.546
7 | 1.082 | 0.0146 | -0.07 | 74.079
7.5 | 1.085 | 0.01563 | -0.071 | 69.414
8 | 1.037 | 0.01675 | -0.073 | 61.929
8.5 | 0.688 | 0.01808 | -0.074 | 38.074
9 | 0.599 | 0.0603 | -0.042 | 9.93
9.5 | 0.625 | 0.06367 | -0.041 | 9.811
10 | 0.65 | 0.07381 | -0.038 | 8.808
10.5 | 0.681 | 0.06756 | -0.044 | 10.08
11 | 0.707 | 0.07406 | -0.043 | 9.544
11.5 | 0.734 | 0.08132 | -0.042 | 9.021
12 | 0.761 | 0.09048 | -0.043 | 8.41
12.5 | 0.788 | 0.09312 | -0.045 | 8.467
13 | 0.816 | 0.09811 | -0.045 | 8.312
13.5 | 0.843 | 0.10125 | -0.046 | 8.321
14 | 0.872 | 0.10854 | -0.049 | 8.03
14.5 | 0.9 | 0.11395 | -0.051 | 7.901
15 | 0.925 | 0.11497 | -0.05 | 8.048
15.5 | 0.953 | 0.1185 | -0.052 | 8.039
16 | 0.982 | 0.12624 | -0.054 | 7.778
16.5 | 1.015 | 0.12722 | -0.06 | 7.981
17 | 1.036 | 0.13126 | -0.056 | 7.89
17.5 | 1.063 | 0.13552 | -0.057 | 7.84
18 | 1.093 | 0.14346 | -0.06 | 7.619
18.5 | 1.127 | 0.14373 | -0.065 | 7.842
19 | 1.146 | 0.15374 | -0.062 | 7.451
19.5 | 1.173 | 0.15634 | -0.063 | 7.5
20 | 1.203 | 0.15664 | -0.066 | 7.68

## 80. Re 5M Mach 0.50 (2)
BIGFOIL.COM POLAR EXPORT
NACA67A216
NACA67A216 |  |  |  | Cl Max: | 1.0406 | at alpha= | 11.5 | deg
XFOIL ncrit=9 |  |  |  | L/D Max: | 123.947 | at alpha= | 1.5 | deg
Re: | 5000000 |  |  | Cd Min: | 0.13573 | at alpha= | 16.5 | deg
Mach: | 0.5 |  |  | Cl=0 at alpha= | -3.0747 | deg
|  |  |  | @ Cl=0.1, Cd= | 0.0041295
|  |  |  | @ Cl=0.4, Cd= | 0.0033979
|  |  |  | @ Cl=0.6, Cd= | 0.013175
alpha (deg) | Cl | Cd | Cm | Cl/Cd
-15 | -0.3996 | 0.11075 | -0.1213 | -3.6081
-14.5 | -0.4161 | 0.09942 | -0.1281 | -4.1853
-14 | -0.4377 | 0.08784 | -0.135 | -4.9829
-13.5 | -0.4681 | 0.07517 | -0.1427 | -6.2272
-13 | -0.4928 | 0.06181 | -0.1512 | -7.9728
-12.5 | -0.5236 | 0.04978 | -0.1594 | -10.5183
-12 | -0.5588 | 0.04067 | -0.1618 | -13.7399
-11.5 | -0.6044 | 0.0329 | -0.1592 | -18.3708
-11 | -0.6465 | 0.02656 | -0.1524 | -24.3411
-10.5 | -0.6886 | 0.02055 | -0.1426 | -33.5085
-10 | -0.6894 | 0.01666 | -0.134 | -41.3806
-9.5 | -0.6651 | 0.01422 | -0.1266 | -46.7722
-9 | -0.6256 | 0.01273 | -0.1207 | -49.1438
-8.5 | -0.5756 | 0.01179 | -0.1162 | -48.821
-8 | -0.5247 | 0.01099 | -0.1122 | -47.7434
-7.5 | -0.4705 | 0.01037 | -0.1089 | -45.3713
-7 | -0.4165 | 0.00981 | -0.1058 | -42.4567
-6.5 | -0.3615 | 0.00932 | -0.1031 | -38.7876
-6 | -0.3069 | 0.00886 | -0.1006 | -34.6388
-5.5 | -0.2521 | 0.00846 | -0.0983 | -29.7991
-5 | -0.1969 | 0.0081 | -0.0962 | -24.3086
-4.5 | -0.1429 | 0.00776 | -0.094 | -18.4149
-4 | -0.0886 | 0.00746 | -0.092 | -11.8767
-3.5 | -0.037 | 0.00708 | -0.0896 | -5.226
-3 | 0.0065 | 0.00654 | -0.0858 | 0.99388
-2.5 | 0.0434 | 0.00596 | -0.0806 | 7.2819
-2 | 0.0632 | 0.00537 | -0.0717 | 11.7691
-1 | 0.1074 | 0.00388 | -0.0549 | 27.6804
-0.5 | 0.1545 | 0.00332 | -0.0515 | 46.5361
0 | 0.2229 | 0.00331 | -0.0525 | 67.3414
0.5 | 0.291 | 0.00329 | -0.0533 | 88.4498
1 | 0.359 | 0.00336 | -0.054 | 106.8452
1.5 | 0.4239 | 0.00342 | -0.0541 | 123.9474
2 | 0.4114 | 0.00405 | -0.0375 | 101.5802
2.5 | 0.3759 | 0.00542 | -0.0172 | 69.3542
3 | 0.3574 | 0.00701 | -0.0015 | 50.9843
3.5 | 0.3688 | 0.00822 | 0.0081 | 44.8662
4 | 0.3959 | 0.00921 | 0.0146 | 42.9859
4.5 | 0.4273 | 0.0102 | 0.0202 | 41.8922
5 | 0.4669 | 0.01105 | 0.0244 | 42.2534
5.5 | 0.5081 | 0.01192 | 0.0283 | 42.6258
6 | 0.5567 | 0.01262 | 0.0311 | 44.1125
6.5 | 0.6082 | 0.01328 | 0.0336 | 45.7982
7 | 0.6607 | 0.01393 | 0.036 | 47.43
7.5 | 0.7108 | 0.01469 | 0.039 | 48.3867
8 | 0.7635 | 0.01541 | 0.0417 | 49.5457
8.5 | 0.8142 | 0.01626 | 0.0449 | 50.0738
9 | 0.8629 | 0.01725 | 0.0485 | 50.0232
9.5 | 0.9111 | 0.01835 | 0.0524 | 49.6512
10 | 0.9561 | 0.01968 | 0.0569 | 48.5823
10.5 | 0.9993 | 0.02122 | 0.0618 | 47.0924
11 | 1.0296 | 0.02349 | 0.068 | 43.8314
11.5 | 1.0406 | 0.02695 | 0.0754 | 38.6122
12 | 1.0334 | 0.03183 | 0.0827 | 32.4662
12.5 | 1.0071 | 0.03852 | 0.0888 | 26.1449
13 | 0.969 | 0.04697 | 0.0922 | 20.6302
13.5 | 0.9381 | 0.05611 | 0.0922 | 16.7189
14 | 0.9034 | 0.06709 | 0.0885 | 13.4655
14.5 | 0.8746 | 0.07924 | 0.0818 | 11.0374
15 | 0.8412 | 0.09368 | 0.072 | 8.9795
15.5 | 0.8153 | 0.10787 | 0.0628 | 7.5582
16.5 | 0.7614 | 0.13573 | 0.0454 | 5.6097

## 81. Re 6M Mach 0.00 (1)
BIGFOIL.COM POLAR EXPORT
NACA67A216
NACA67A216 |  |  |  | Cl Max: | 1.36 | at alpha= | 13 | deg
JavaFoil+Calcfoil stall+Eppler ext transition |  |  |  | L/D Max: | 119.014 | at alpha= | 1 | deg
Re: | 6000000 |  |  | Cd Min: | 0.00277 | at alpha= | 1 | deg
Mach: | 0 |  |  | Cl=0 at alpha= | -1.6693 | deg
|  |  |  | @ Cl=0.1, Cd= | 0.003069
|  |  |  | @ Cl=0.4, Cd= | 0.00368
|  |  |  | @ Cl=0.6, Cd= | 0.0061927
alpha (deg) | Cl | Cd | Cm | Cl/Cd
-19 | -0.844 | 0.14103 | 0.003 | -5.985
-18.5 | -0.86 | 0.13318 | 0.003 | -6.454
-18 | -0.875 | 0.1243 | 0.002 | -7.04
-17.5 | -0.894 | 0.11094 | 0.001 | -8.056
-17 | -0.909 | 0.10074 | 0.001 | -9.027
-16.5 | -0.914 | 0.09959 | 0 | -9.173
-16 | -0.942 | 0.07788 | -0.001 | -12.097
-15.5 | -1.02 | 0.03725 | -0.002 | -27.37
-15 | -1.06 | 0.02445 | -0.004 | -43.364
-14.5 | -1.07 | 0.02043 | -0.005 | -52.372
-14 | -1.074 | 0.01756 | -0.006 | -61.154
-13.5 | -1.069 | 0.01615 | -0.007 | -66.194
-13 | -1.058 | 0.01523 | -0.009 | -69.453
-12.5 | -1.043 | 0.01411 | -0.01 | -73.918
-12 | -1.023 | 0.0134 | -0.011 | -76.348
-11.5 | -0.999 | 0.01284 | -0.012 | -77.8
-11 | -0.972 | 0.01215 | -0.014 | -79.964
-10.5 | -0.94 | 0.01162 | -0.015 | -80.886
-10 | -0.905 | 0.01111 | -0.016 | -81.417
-9.5 | -0.866 | 0.01061 | -0.018 | -81.629
-9 | -0.824 | 0.01019 | -0.019 | -80.874
-8.5 | -0.779 | 0.00974 | -0.02 | -79.995
-8 | -0.732 | 0.00931 | -0.022 | -78.576
-7.5 | -0.681 | 0.00895 | -0.023 | -76.171
-7 | -0.629 | 0.00861 | -0.024 | -73.014
-6.5 | -0.574 | 0.00827 | -0.026 | -69.426
-6 | -0.518 | 0.00799 | -0.027 | -64.818
-5.5 | -0.461 | 0.00771 | -0.028 | -59.779
-5 | -0.403 | 0.00744 | -0.03 | -54.135
-4.5 | -0.344 | 0.00718 | -0.031 | -47.917
-4 | -0.284 | 0.00692 | -0.032 | -41.091
-3.5 | -0.224 | 0.0067 | -0.034 | -33.412
-3 | -0.163 | 0.00552 | -0.035 | -29.608
-2.5 | -0.102 | 0.00476 | -0.037 | -21.531
-2 | -0.041 | 0.00384 | -0.038 | -10.718
-1.5 | 0.021 | 0.00354 | -0.039 | 5.828
-1 | 0.083 | 0.00308 | -0.041 | 26.773
-0.5 | 0.145 | 0.00304 | -0.042 | 47.483
0 | 0.206 | 0.00289 | -0.043 | 71.42
0.5 | 0.268 | 0.0029 | -0.045 | 92.403
1 | 0.329 | 0.00277 | -0.046 | 119.014
1.5 | 0.39 | 0.00363 | -0.047 | 107.645
2 | 0.45 | 0.00393 | -0.049 | 114.388
2.5 | 0.509 | 0.00485 | -0.05 | 104.9
3 | 0.568 | 0.00571 | -0.051 | 99.556
3.5 | 0.627 | 0.0066 | -0.052 | 95.084
4 | 0.686 | 0.00735 | -0.054 | 93.374
4.5 | 0.744 | 0.00883 | -0.055 | 84.251
5 | 0.8 | 0.00925 | -0.056 | 86.547
5.5 | 0.856 | 0.0096 | -0.057 | 89.151
6 | 0.909 | 0.00995 | -0.059 | 91.432
6.5 | 0.961 | 0.01032 | -0.06 | 93.09
7 | 1.011 | 0.0107 | -0.061 | 94.51
7.5 | 1.058 | 0.01109 | -0.062 | 95.446
8 | 1.103 | 0.01185 | -0.063 | 93.121
8.5 | 1.145 | 0.01237 | -0.065 | 92.529
9 | 1.184 | 0.01286 | -0.066 | 92.068
9.5 | 1.219 | 0.01352 | -0.067 | 90.187
10 | 1.252 | 0.01412 | -0.068 | 88.605
10.5 | 1.28 | 0.0147 | -0.069 | 87.064
11 | 1.304 | 0.01537 | -0.07 | 84.883
11.5 | 1.325 | 0.01607 | -0.072 | 82.427
12 | 1.341 | 0.01682 | -0.073 | 79.736
12.5 | 1.354 | 0.01744 | -0.074 | 77.63
13 | 1.36 | 0.01836 | -0.075 | 74.058
13.5 | 1.359 | 0.01928 | -0.076 | 70.473
14 | 1.353 | 0.0205 | -0.077 | 65.987
14.5 | 1.342 | 0.02156 | -0.078 | 62.256
15 | 1.328 | 0.02278 | -0.079 | 58.288
15.5 | 1.309 | 0.02425 | -0.08 | 53.977
16 | 1.285 | 0.02645 | -0.08 | 48.578
16.5 | 1.261 | 0.02776 | -0.081 | 45.429
17 | 1.228 | 0.03151 | -0.081 | 38.981
17.5 | 1.193 | 0.03548 | -0.082 | 33.619
18 | 1.102 | 0.0605 | -0.076 | 18.218

## 82. Re 6M Mach 0.00 (2)
BIGFOIL.COM POLAR EXPORT
NACA67A216
NACA67A216 |  |  |  | Cl Max: | 1.563 | at alpha= | 19.5 | deg
XFOIL ncrit=9 |  |  |  | L/D Max: | 106.483 | at alpha= | 1 | deg
Re: | 6000000 |  |  | Cd Min: | 0.04045 | at alpha= | 20 | deg
Mach: | 0 |  |  | Cl=0 at alpha= | -2.1165 | deg
|  |  |  | @ Cl=0.1, Cd= | 0.0038172
|  |  |  | @ Cl=0.4, Cd= | 0.0064418
|  |  |  | @ Cl=0.6, Cd= | 0.0095534
alpha (deg) | Cl | Cd | Cm | Cl/Cd
-20 | -1.3447 | 0.0318 | -0.1136 | -42.2862
-19.5 | -1.3437 | 0.0285 | -0.1108 | -47.1474
-19 | -1.3268 | 0.02636 | -0.1087 | -50.3338
-18.5 | -1.3065 | 0.02455 | -0.1066 | -53.2179
-18 | -1.2889 | 0.02269 | -0.1038 | -56.8048
-17.5 | -1.264 | 0.02125 | -0.1015 | -59.4824
-17 | -1.2374 | 0.01996 | -0.0993 | -61.994
-16.5 | -1.2097 | 0.0188 | -0.0969 | -64.3457
-15.5 | -1.1459 | 0.01689 | -0.0928 | -67.8449
-15 | -1.1123 | 0.01599 | -0.0907 | -69.5622
-14.5 | -1.0767 | 0.01523 | -0.0888 | -70.696
-14 | -1.0404 | 0.01452 | -0.087 | -71.6529
-13.5 | -1.0042 | 0.01379 | -0.0849 | -72.8209
-13 | -0.9673 | 0.01303 | -0.0829 | -74.2364
-12.5 | -0.9286 | 0.01237 | -0.0811 | -75.0687
-12 | -0.8873 | 0.01183 | -0.0796 | -75.0042
-11.5 | -0.8461 | 0.01133 | -0.0781 | -74.6778
-11 | -0.804 | 0.01082 | -0.0766 | -74.3068
-10.5 | -0.7625 | 0.01032 | -0.0749 | -73.8857
-10 | -0.719 | 0.00992 | -0.0735 | -72.4798
-9.5 | -0.6747 | 0.00954 | -0.0722 | -70.7233
-9 | -0.6312 | 0.0091 | -0.0707 | -69.3626
-8.5 | -0.5854 | 0.00876 | -0.0696 | -66.8265
-8 | -0.5402 | 0.00841 | -0.0683 | -64.2331
-7.5 | -0.4945 | 0.00808 | -0.067 | -61.2005
-7 | -0.4483 | 0.00779 | -0.0659 | -57.5481
-6.5 | -0.4027 | 0.00747 | -0.0645 | -53.909
-6 | -0.3566 | 0.00722 | -0.0632 | -49.3906
-5.5 | -0.3116 | 0.00695 | -0.0616 | -44.8345
-5 | -0.2673 | 0.00674 | -0.0597 | -39.6588
-4.5 | -0.2233 | 0.00658 | -0.0578 | -33.9362
-4 | -0.1751 | 0.00638 | -0.0568 | -27.4451
-3.5 | -0.1268 | 0.0061 | -0.0558 | -20.7869
-3 | -0.0803 | 0.00575 | -0.0545 | -13.9652
-2.5 | -0.0339 | 0.00538 | -0.0531 | -6.3011
-2 | 0.0103 | 0.00492 | -0.0513 | 2.0935
-1.5 | 0.0535 | 0.00439 | -0.0494 | 12.1868
-1 | 0.0975 | 0.00388 | -0.0476 | 25.1289
-0.5 | 0.1353 | 0.00293 | -0.0445 | 46.1775
0 | 0.1928 | 0.00284 | -0.0453 | 67.8873
0.5 | 0.2511 | 0.00286 | -0.0463 | 87.7972
1 | 0.3088 | 0.0029 | -0.0472 | 106.4828
1.5 | 0.3505 | 0.0034 | -0.0446 | 103.0882
2 | 0.3566 | 0.0045 | -0.0345 | 79.2444
2.5 | 0.3534 | 0.0052 | -0.0224 | 67.9615
3 | 0.3739 | 0.00587 | -0.0157 | 63.6968
3.5 | 0.4022 | 0.00649 | -0.0108 | 61.9723
4 | 0.4334 | 0.00711 | -0.0066 | 60.9564
4.5 | 0.4657 | 0.00777 | -0.0027 | 59.9356
5 | 0.504 | 0.00831 | 0 | 60.6498
5.5 | 0.5417 | 0.00891 | 0.0027 | 60.7969
6 | 0.5832 | 0.00939 | 0.0046 | 62.1086
6.5 | 0.6274 | 0.00982 | 0.0061 | 63.89
7 | 0.6717 | 0.01024 | 0.0074 | 65.5957
7.5 | 0.7151 | 0.01066 | 0.0089 | 67.0826
8 | 0.7585 | 0.0111 | 0.0103 | 68.3333
8.5 | 0.8031 | 0.0115 | 0.0115 | 69.8348
9 | 0.845 | 0.01201 | 0.013 | 70.358
9.5 | 0.8872 | 0.01251 | 0.0145 | 70.9193
10 | 0.9286 | 0.01308 | 0.0161 | 70.9939
10.5 | 0.969 | 0.01371 | 0.0177 | 70.6783
11 | 1.0068 | 0.01444 | 0.0197 | 69.723
11.5 | 1.0467 | 0.01511 | 0.0212 | 69.272
12.5 | 1.1209 | 0.0167 | 0.025 | 67.1198
13 | 1.1588 | 0.01746 | 0.0267 | 66.3688
13.5 | 1.195 | 0.01832 | 0.0285 | 65.2293
14 | 1.2295 | 0.01928 | 0.0304 | 63.7707
14.5 | 1.2643 | 0.02023 | 0.0322 | 62.4963
15 | 1.2946 | 0.02141 | 0.0345 | 60.4671
15.5 | 1.3224 | 0.02278 | 0.037 | 58.0509
16 | 1.3495 | 0.02418 | 0.0395 | 55.8106
16.5 | 1.3803 | 0.02542 | 0.0413 | 54.2998
17 | 1.4048 | 0.02705 | 0.0437 | 51.9335
17.5 | 1.4322 | 0.02852 | 0.0456 | 50.2174
18 | 1.4546 | 0.03033 | 0.0479 | 47.9591
18.5 | 1.4716 | 0.03237 | 0.0508 | 45.4618
19 | 1.5168 | 0.03489 | 0.0471 | 43.4738
19.5 | 1.563 | 0.03793 | 0.0425 | 41.2075
20 | 1.5586 | 0.04045 | 0.0484 | 38.5315

## 83. Re 6M Mach 0.10 (1)
BIGFOIL.COM POLAR EXPORT
NACA67A216
NACA67A216 |  |  |  | Cl Max: | 1.347 | at alpha= | 13 | deg
JavaFoil+Calcfoil stall+Eppler ext transition |  |  |  | L/D Max: | 118.898 | at alpha= | 1 | deg
Re: | 6000000 |  |  | Cd Min: | 0.00278 | at alpha= | 1 | deg
Mach: | 0.1 |  |  | Cl=0 at alpha= | -1.6693 | deg
|  |  |  | @ Cl=0.1, Cd= | 0.0030369
|  |  |  | @ Cl=0.4, Cd= | 0.003664
|  |  |  | @ Cl=0.6, Cd= | 0.0061771
alpha (deg) | Cl | Cd | Cm | Cl/Cd
-19 | -0.797 | 0.14462 | 0.003 | -5.514
-18.5 | -0.819 | 0.13257 | 0.003 | -6.175
-18 | -0.837 | 0.12513 | 0.002 | -6.687
-17.5 | -0.855 | 0.11616 | 0.001 | -7.358
-17 | -0.871 | 0.10782 | 0.001 | -8.078
-16.5 | -0.88 | 0.10474 | 0 | -8.406
-16 | -0.897 | 0.09352 | -0.001 | -9.589
-15.5 | -0.93 | 0.07053 | -0.002 | -13.185
-15 | -0.954 | 0.0558 | -0.003 | -17.104
-14.5 | -1.052 | 0.02055 | -0.005 | -51.176
-14 | -1.056 | 0.01844 | -0.006 | -57.254
-13.5 | -1.055 | 0.01658 | -0.007 | -63.66
-13 | -1.047 | 0.01564 | -0.009 | -66.957
-12.5 | -1.035 | 0.0144 | -0.01 | -71.866
-12 | -1.018 | 0.01359 | -0.011 | -74.903
-11.5 | -0.996 | 0.01287 | -0.012 | -77.341
-11 | -0.97 | 0.01227 | -0.014 | -78.987
-10.5 | -0.939 | 0.01172 | -0.015 | -80.136
-10 | -0.905 | 0.0112 | -0.016 | -80.819
-9.5 | -0.867 | 0.01068 | -0.018 | -81.173
-9 | -0.826 | 0.01025 | -0.019 | -80.57
-8.5 | -0.781 | 0.00983 | -0.02 | -79.435
-8 | -0.734 | 0.00937 | -0.022 | -78.32
-7.5 | -0.684 | 0.009 | -0.023 | -76.026
-7 | -0.631 | 0.00865 | -0.024 | -72.986
-6.5 | -0.576 | 0.0083 | -0.026 | -69.422
-6 | -0.52 | 0.00801 | -0.027 | -64.956
-5.5 | -0.463 | 0.00772 | -0.028 | -59.944
-5 | -0.405 | 0.00745 | -0.03 | -54.302
-4.5 | -0.345 | 0.00718 | -0.031 | -48.091
-4 | -0.286 | 0.00695 | -0.033 | -41.094
-3.5 | -0.225 | 0.00673 | -0.034 | -33.426
-3 | -0.164 | 0.00555 | -0.035 | -29.591
-2.5 | -0.103 | 0.00476 | -0.037 | -21.64
-2 | -0.041 | 0.00386 | -0.038 | -10.725
-1.5 | 0.021 | 0.00355 | -0.04 | 5.84
-1 | 0.083 | 0.0031 | -0.041 | 26.764
-0.5 | 0.145 | 0.00287 | -0.042 | 50.645
0 | 0.207 | 0.00287 | -0.044 | 72.096
0.5 | 0.269 | 0.00292 | -0.045 | 92.295
1 | 0.331 | 0.00278 | -0.046 | 118.898
1.5 | 0.392 | 0.00362 | -0.048 | 108.329
2 | 0.452 | 0.00395 | -0.049 | 114.345
2.5 | 0.511 | 0.00488 | -0.05 | 104.818
3 | 0.571 | 0.00572 | -0.051 | 99.849
3.5 | 0.63 | 0.00665 | -0.053 | 94.83
4 | 0.689 | 0.00742 | -0.054 | 92.947
4.5 | 0.747 | 0.00887 | -0.055 | 84.214
5 | 0.804 | 0.00931 | -0.056 | 86.369
5.5 | 0.859 | 0.00965 | -0.058 | 89.1
6 | 0.913 | 0.01 | -0.059 | 91.302
6.5 | 0.965 | 0.01039 | -0.06 | 92.824
7 | 1.015 | 0.01079 | -0.061 | 94.035
7.5 | 1.062 | 0.01116 | -0.063 | 95.133
8 | 1.106 | 0.01196 | -0.064 | 92.509
8.5 | 1.148 | 0.01248 | -0.065 | 92.001
9 | 1.186 | 0.01302 | -0.066 | 91.064
9.5 | 1.221 | 0.01365 | -0.067 | 89.419
10 | 1.252 | 0.01427 | -0.069 | 87.7
10.5 | 1.279 | 0.0149 | -0.07 | 85.823
11 | 1.301 | 0.01558 | -0.071 | 83.532
11.5 | 1.32 | 0.01629 | -0.072 | 81.006
12 | 1.334 | 0.01708 | -0.073 | 78.12
12.5 | 1.344 | 0.01781 | -0.074 | 75.466
13 | 1.347 | 0.01869 | -0.075 | 72.093
13.5 | 1.342 | 0.01964 | -0.076 | 68.365
14 | 1.332 | 0.02091 | -0.077 | 63.706
14.5 | 1.318 | 0.02209 | -0.078 | 59.661
15 | 1.298 | 0.0234 | -0.079 | 55.482
15.5 | 1.275 | 0.02507 | -0.08 | 50.83
16 | 1.246 | 0.02716 | -0.081 | 45.887
16.5 | 1.215 | 0.02942 | -0.081 | 41.292
17 | 1.17 | 0.03554 | -0.081 | 32.928
17.5 | 1.071 | 0.06307 | -0.074 | 16.988
18 | 0.992 | 0.09797 | -0.066 | 10.126

## 84. Re 6M Mach 0.10 (2)
BIGFOIL.COM POLAR EXPORT
NACA67A216
NACA67A216 |  |  |  | Cl Max: | 1.5573 | at alpha= | 19.5 | deg
XFOIL ncrit=9 |  |  |  | L/D Max: | 107.069 | at alpha= | 1 | deg
Re: | 6000000 |  |  | Cd Min: | 0.03988 | at alpha= | 19.5 | deg
Mach: | 0.1 |  |  | Cl=0 at alpha= | -2.1269 | deg
|  |  |  | @ Cl=0.1, Cd= | 0.0038377
|  |  |  | @ Cl=0.4, Cd= | 0.006531
|  |  |  | @ Cl=0.6, Cd= | 0.0096378
alpha (deg) | Cl | Cd | Cm | Cl/Cd
-20 | -1.3193 | 0.03508 | -0.1187 | -37.6083
-19.5 | -1.3279 | 0.03079 | -0.1158 | -43.1276
-19 | -1.3146 | 0.02822 | -0.1137 | -46.584
-18.5 | -1.297 | 0.0261 | -0.1114 | -49.6935
-18 | -1.2846 | 0.02381 | -0.1082 | -53.9521
-17.5 | -1.2625 | 0.02215 | -0.1056 | -56.9977
-17 | -1.2377 | 0.02068 | -0.1031 | -59.8501
-16.5 | -1.2098 | 0.01944 | -0.1006 | -62.2325
-15.5 | -1.1478 | 0.01733 | -0.096 | -66.232
-15 | -1.1146 | 0.01637 | -0.0937 | -68.088
-14.5 | -1.0796 | 0.01555 | -0.0916 | -69.4277
-14 | -1.0428 | 0.0148 | -0.0896 | -70.4595
-13.5 | -1.0062 | 0.01407 | -0.0874 | -71.5139
-13 | -0.9688 | 0.01328 | -0.0854 | -72.9518
-12.5 | -0.9308 | 0.01256 | -0.0833 | -74.1083
-12 | -0.8893 | 0.01199 | -0.0817 | -74.1701
-11.5 | -0.8477 | 0.01146 | -0.08 | -73.9703
-11 | -0.8051 | 0.01097 | -0.0785 | -73.3911
-10.5 | -0.7633 | 0.01044 | -0.0767 | -73.113
-10 | -0.7202 | 0.01001 | -0.0751 | -71.9481
-9.5 | -0.6749 | 0.00964 | -0.0738 | -70.0104
-9 | -0.6313 | 0.00918 | -0.0722 | -68.7691
-8.5 | -0.5855 | 0.00882 | -0.071 | -66.3832
-8 | -0.5395 | 0.00847 | -0.0697 | -63.6954
-7.5 | -0.494 | 0.00812 | -0.0684 | -60.8374
-7 | -0.447 | 0.00784 | -0.0672 | -57.0153
-6.5 | -0.4014 | 0.00751 | -0.0658 | -53.4487
-6 | -0.3548 | 0.00725 | -0.0644 | -48.9379
-5.5 | -0.3093 | 0.00698 | -0.0629 | -44.3123
-5 | -0.2641 | 0.00676 | -0.0612 | -39.068
-4.5 | -0.2205 | 0.00659 | -0.059 | -33.4598
-4 | -0.1736 | 0.0064 | -0.0577 | -27.125
-3.5 | -0.1252 | 0.00613 | -0.0566 | -20.4241
-3 | -0.0791 | 0.00576 | -0.0551 | -13.7326
-2 | 0.0115 | 0.00494 | -0.0519 | 2.3279
-1.5 | 0.0545 | 0.0044 | -0.0498 | 12.3864
-1 | 0.0983 | 0.00388 | -0.0479 | 25.3351
-0.5 | 0.1361 | 0.00294 | -0.0448 | 46.2925
0 | 0.1939 | 0.00284 | -0.0456 | 68.2746
0.5 | 0.2525 | 0.00287 | -0.0466 | 87.9791
1 | 0.3105 | 0.0029 | -0.0474 | 107.069
1.5 | 0.3527 | 0.0034 | -0.0449 | 103.7353
2 | 0.3576 | 0.00449 | -0.0344 | 79.6437
2.5 | 0.3529 | 0.00521 | -0.022 | 67.7351
3 | 0.3723 | 0.00591 | -0.015 | 62.9949
3.5 | 0.4004 | 0.00654 | -0.01 | 61.2232
4 | 0.4322 | 0.00716 | -0.0059 | 60.3631
4.5 | 0.4643 | 0.00783 | -0.0019 | 59.2976
5 | 0.5031 | 0.00838 | 0.0007 | 60.0358
5.5 | 0.5402 | 0.00899 | 0.0036 | 60.089
6 | 0.5826 | 0.00947 | 0.0055 | 61.5206
6.5 | 0.6272 | 0.0099 | 0.0069 | 63.3535
7 | 0.6708 | 0.01035 | 0.0085 | 64.8116
7.5 | 0.7151 | 0.01077 | 0.0099 | 66.3974
8 | 0.7591 | 0.0112 | 0.0113 | 67.7768
8.5 | 0.8039 | 0.01162 | 0.0125 | 69.1824
9 | 0.8452 | 0.01216 | 0.0143 | 69.5066
9.5 | 0.8885 | 0.01265 | 0.0157 | 70.2372
10 | 0.9303 | 0.01322 | 0.0173 | 70.3707
10.5 | 0.9696 | 0.01391 | 0.0192 | 69.7052
11 | 1.0086 | 0.01464 | 0.0211 | 68.8934
11.5 | 1.0488 | 0.01533 | 0.0227 | 68.4149
12.5 | 1.1235 | 0.01696 | 0.0267 | 66.2441
13 | 1.1618 | 0.01774 | 0.0284 | 65.4904
13.5 | 1.1969 | 0.01868 | 0.0305 | 64.0739
14 | 1.2325 | 0.01965 | 0.0324 | 62.7226
14.5 | 1.2658 | 0.02071 | 0.0346 | 61.1202
15 | 1.2965 | 0.02195 | 0.0369 | 59.0661
15.5 | 1.3243 | 0.02337 | 0.0396 | 56.6667
16 | 1.3521 | 0.0248 | 0.042 | 54.5202
16.5 | 1.3811 | 0.02621 | 0.0441 | 52.6936
17 | 1.4068 | 0.02788 | 0.0465 | 50.4591
17.5 | 1.4327 | 0.02952 | 0.0487 | 48.5332
18 | 1.4532 | 0.03154 | 0.0512 | 46.0748
18.5 | 1.4698 | 0.03375 | 0.0541 | 43.5496
19 | 1.5142 | 0.03644 | 0.0506 | 41.5532
19.5 | 1.5573 | 0.03988 | 0.0462 | 39.0496

## 85. Re 6M Mach 0.25 (1)
BIGFOIL.COM POLAR EXPORT
NACA67A216
NACA67A216 |  |  |  | Cl Max: | 1.272 | at alpha= | 11.5 | deg
JavaFoil+Calcfoil stall+Eppler ext transition |  |  |  | L/D Max: | 115.896 | at alpha= | 2 | deg
Re: | 6000000 |  |  | Cd Min: | 0.00271 | at alpha= | 0 | deg
Mach: | 0.25 |  |  | Cl=0 at alpha= | -1.6667 | deg
|  |  |  | @ Cl=0.1, Cd= | 0.0029512
|  |  |  | @ Cl=0.4, Cd= | 0.0036614
|  |  |  | @ Cl=0.6, Cd= | 0.0061103
alpha (deg) | Cl | Cd | Cm | Cl/Cd
-17 | -0.578 | 0.13306 | 0.001 | -4.346
-16.5 | -0.622 | 0.12746 | 0 | -4.881
-16 | -0.663 | 0.11652 | -0.001 | -5.69
-15.5 | -0.699 | 0.10973 | -0.001 | -6.371
-15 | -0.733 | 0.09984 | -0.002 | -7.345
-14.5 | -0.759 | 0.09561 | -0.003 | -7.937
-14 | -0.786 | 0.08519 | -0.004 | -9.221
-13.5 | -0.807 | 0.07628 | -0.005 | -10.584
-13 | -0.945 | 0.02051 | -0.009 | -46.066
-12.5 | -0.965 | 0.01641 | -0.01 | -58.82
-12 | -0.967 | 0.01506 | -0.011 | -64.211
-11.5 | -0.961 | 0.01405 | -0.013 | -68.373
-11 | -0.947 | 0.01331 | -0.014 | -71.119
-10.5 | -0.927 | 0.01257 | -0.015 | -73.691
-10 | -0.901 | 0.01181 | -0.017 | -76.247
-9.5 | -0.869 | 0.01129 | -0.018 | -76.966
-9 | -0.832 | 0.01074 | -0.02 | -77.481
-8.5 | -0.79 | 0.01048 | -0.021 | -75.43
-8 | -0.745 | 0.00977 | -0.022 | -76.301
-7.5 | -0.697 | 0.00935 | -0.024 | -74.473
-7 | -0.644 | 0.00895 | -0.025 | -71.96
-6.5 | -0.589 | 0.00858 | -0.026 | -68.669
-6 | -0.532 | 0.00824 | -0.028 | -64.566
-5.5 | -0.474 | 0.00793 | -0.029 | -59.743
-5 | -0.415 | 0.00765 | -0.031 | -54.211
-4.5 | -0.354 | 0.00738 | -0.032 | -47.949
-4 | -0.293 | 0.0071 | -0.033 | -41.268
-3.5 | -0.231 | 0.00689 | -0.035 | -33.514
-3 | -0.168 | 0.00573 | -0.036 | -29.386
-2.5 | -0.106 | 0.00488 | -0.038 | -21.639
-2 | -0.042 | 0.00353 | -0.039 | -12.019
-1.5 | 0.021 | 0.00331 | -0.041 | 6.433
-1 | 0.085 | 0.00297 | -0.042 | 28.718
-0.5 | 0.149 | 0.00289 | -0.043 | 51.649
0 | 0.213 | 0.00271 | -0.045 | 78.455
0.5 | 0.276 | 0.0032 | -0.046 | 86.409
1 | 0.34 | 0.00329 | -0.048 | 103.352
1.5 | 0.403 | 0.00368 | -0.049 | 109.447
2 | 0.464 | 0.004 | -0.05 | 115.896
2.5 | 0.525 | 0.005 | -0.051 | 104.936
3 | 0.586 | 0.00589 | -0.053 | 99.477
3.5 | 0.647 | 0.00685 | -0.054 | 94.475
4 | 0.707 | 0.00776 | -0.055 | 91.064
4.5 | 0.766 | 0.00915 | -0.057 | 83.75
5 | 0.824 | 0.00961 | -0.058 | 85.76
5.5 | 0.88 | 0.00998 | -0.059 | 88.218
6 | 0.934 | 0.01037 | -0.06 | 90.112
6.5 | 0.986 | 0.01077 | -0.062 | 91.509
7 | 1.035 | 0.01124 | -0.063 | 92.087
7.5 | 1.08 | 0.01164 | -0.064 | 92.847
8 | 1.122 | 0.01255 | -0.065 | 89.441
8.5 | 1.16 | 0.01319 | -0.067 | 87.918
9 | 1.193 | 0.01383 | -0.068 | 86.298
9.5 | 1.221 | 0.01448 | -0.069 | 84.325
10 | 1.244 | 0.01522 | -0.07 | 81.681
10.5 | 1.26 | 0.01596 | -0.072 | 78.917
11 | 1.269 | 0.01681 | -0.073 | 75.503
11.5 | 1.272 | 0.0177 | -0.074 | 71.881
12 | 1.268 | 0.01875 | -0.075 | 67.646
12.5 | 1.256 | 0.01979 | -0.076 | 63.491
13 | 1.235 | 0.02085 | -0.077 | 59.258
13.5 | 1.2 | 0.0224 | -0.078 | 53.555
14 | 1.154 | 0.02436 | -0.079 | 47.395
14.5 | 1.094 | 0.02877 | -0.079 | 38.006
15 | 0.904 | 0.08895 | -0.058 | 10.161
15.5 | 0.836 | 0.10609 | -0.052 | 7.878
16 | 0.78 | 0.11015 | -0.054 | 7.078
16.5 | 0.713 | 0.12262 | -0.051 | 5.814

## 86. Re 6M Mach 0.25 (2)
BIGFOIL.COM POLAR EXPORT
NACA67A216
NACA67A216 |  |  |  | Cl Max: | 1.4705 | at alpha= | 20 | deg
XFOIL ncrit=9 |  |  |  | L/D Max: | 109.181 | at alpha= | 1 | deg
Re: | 6000000 |  |  | Cd Min: | 0.06779 | at alpha= | -20 | deg
Mach: | 0.25 |  |  | Cl=0 at alpha= | -2.2144 | deg
|  |  |  | @ Cl=0.1, Cd= | 0.0039506
|  |  |  | @ Cl=0.4, Cd= | 0.006983
|  |  |  | @ Cl=0.6, Cd= | 0.010168
alpha (deg) | Cl | Cd | Cm | Cl/Cd
-20 | -1.1002 | 0.06779 | -0.1255 | -16.2295
-19.5 | -1.1494 | 0.05504 | -0.1323 | -20.883
-19 | -1.1664 | 0.04728 | -0.1347 | -24.6701
-18.5 | -1.1975 | 0.03945 | -0.135 | -30.3549
-18 | -1.2139 | 0.03387 | -0.1328 | -35.84
-17.5 | -1.2123 | 0.03006 | -0.1298 | -40.3293
-17 | -1.2067 | 0.02683 | -0.1262 | -44.9758
-16.5 | -1.1925 | 0.02433 | -0.1224 | -49.0136
-16 | -1.1722 | 0.02232 | -0.1186 | -52.5179
-15.5 | -1.1464 | 0.0206 | -0.1151 | -55.6505
-15 | -1.1192 | 0.01903 | -0.1114 | -58.8124
-14.5 | -1.0859 | 0.01783 | -0.1082 | -60.903
-14 | -1.0532 | 0.01666 | -0.1048 | -63.2173
-13.5 | -1.0171 | 0.01562 | -0.1018 | -65.1152
-13 | -0.9776 | 0.01476 | -0.0991 | -66.2331
-12.5 | -0.9382 | 0.01388 | -0.0963 | -67.5937
-12 | -0.8986 | 0.01303 | -0.0935 | -68.9639
-11.5 | -0.8572 | 0.01229 | -0.091 | -69.7478
-11 | -0.8137 | 0.01168 | -0.0887 | -69.6661
-10.5 | -0.7683 | 0.01117 | -0.0867 | -68.7825
-10 | -0.7245 | 0.01061 | -0.0844 | -68.2846
-9.5 | -0.6789 | 0.01009 | -0.0825 | -67.2844
-9 | -0.632 | 0.00964 | -0.0808 | -65.5602
-8.5 | -0.5857 | 0.00918 | -0.0789 | -63.8017
-8 | -0.5378 | 0.0088 | -0.0774 | -61.1136
-7.5 | -0.4907 | 0.00841 | -0.0757 | -58.3472
-7 | -0.4422 | 0.00808 | -0.0743 | -54.7277
-6.5 | -0.3945 | 0.00775 | -0.0727 | -50.9032
-6 | -0.3459 | 0.00746 | -0.0713 | -46.3673
-5.5 | -0.2984 | 0.00717 | -0.0697 | -41.6179
-5 | -0.2501 | 0.00692 | -0.0682 | -36.1416
-4.5 | -0.203 | 0.00668 | -0.0665 | -30.3892
-4 | -0.1573 | 0.00644 | -0.0644 | -24.4255
-3.5 | -0.115 | 0.00621 | -0.0616 | -18.5185
-3 | -0.0706 | 0.00584 | -0.0593 | -12.089
-2.5 | -0.0245 | 0.00549 | -0.0574 | -4.4627
-2 | 0.0184 | 0.00501 | -0.0549 | 3.6727
-1.5 | 0.0603 | 0.00447 | -0.0523 | 13.4899
-1 | 0.1031 | 0.00391 | -0.0498 | 26.3683
-0.5 | 0.1402 | 0.00296 | -0.0462 | 47.3649
0 | 0.1998 | 0.00287 | -0.047 | 69.6167
0.5 | 0.2602 | 0.0029 | -0.0479 | 89.7241
1 | 0.3199 | 0.00293 | -0.0487 | 109.1809
1.5 | 0.3642 | 0.00337 | -0.0462 | 108.0712
2 | 0.3577 | 0.00442 | -0.0329 | 80.9276
2.5 | 0.3492 | 0.00531 | -0.0194 | 65.7627
3 | 0.3641 | 0.00614 | -0.0114 | 59.2997
3.5 | 0.3924 | 0.00682 | -0.0061 | 57.5367
4 | 0.4241 | 0.0075 | -0.0017 | 56.5467
4.5 | 0.4571 | 0.0082 | 0.0024 | 55.7439
5 | 0.4964 | 0.00879 | 0.0053 | 56.4733
5.5 | 0.5352 | 0.00943 | 0.0082 | 56.755
6 | 0.5784 | 0.00995 | 0.0104 | 58.1307
6.5 | 0.624 | 0.01041 | 0.012 | 59.9424
7 | 0.6704 | 0.01086 | 0.0135 | 61.7311
7.5 | 0.7151 | 0.01136 | 0.0153 | 62.9489
8 | 0.7608 | 0.01184 | 0.017 | 64.2568
8.5 | 0.8065 | 0.01233 | 0.0186 | 65.4096
9 | 0.8506 | 0.01289 | 0.0204 | 65.9891
9.5 | 0.8932 | 0.01353 | 0.0225 | 66.0163
10 | 0.9357 | 0.01422 | 0.0246 | 65.8017
10.5 | 0.9768 | 0.01499 | 0.0269 | 65.1634
11 | 1.0174 | 0.0158 | 0.0292 | 64.3924
11.5 | 1.0578 | 0.01668 | 0.0315 | 63.4173
12 | 1.0973 | 0.01759 | 0.0339 | 62.382
12.5 | 1.1361 | 0.01855 | 0.0363 | 61.2453
13 | 1.1739 | 0.0196 | 0.0389 | 59.8929
13.5 | 1.2087 | 0.02081 | 0.0417 | 58.0827
14 | 1.2441 | 0.02207 | 0.0444 | 56.3706
15 | 1.3036 | 0.0253 | 0.0507 | 51.5257
15.5 | 1.3328 | 0.02701 | 0.0537 | 49.3447
16 | 1.355 | 0.02925 | 0.0571 | 46.3248
16.5 | 1.3812 | 0.03129 | 0.0599 | 44.1419
17 | 1.3959 | 0.03423 | 0.0634 | 40.78
17.5 | 1.4172 | 0.03686 | 0.066 | 38.4482
18 | 1.4283 | 0.04036 | 0.0687 | 35.389
18.5 | 1.4326 | 0.04451 | 0.0715 | 32.186
19 | 1.4544 | 0.04918 | 0.0701 | 29.573
19.5 | 1.4659 | 0.05672 | 0.0654 | 25.8445
20 | 1.4705 | 0.06521 | 0.0602 | 22.5502

## 87. Re 6M Mach 0.50 (1)
BIGFOIL.COM POLAR EXPORT
NACA67A216
NACA67A216 |  |  |  | Cl Max: | 1.206 | at alpha= | 20 | deg
JavaFoil+Calcfoil stall+Eppler ext transition |  |  |  | L/D Max: | 116.92 | at alpha= | 2 | deg
Re: | 6000000 |  |  | Cd Min: | 0.00306 | at alpha= | -1 | deg
Mach: | 0.5 |  |  | Cl=0 at alpha= | -1.669 | deg
|  |  |  | @ Cl=0.1, Cd= | 0.0030656
|  |  |  | @ Cl=0.4, Cd= | 0.0036409
|  |  |  | @ Cl=0.6, Cd= | 0.006315
alpha (deg) | Cl | Cd | Cm | Cl/Cd
-20 | -1.028 | 0.15421 | 0.006 | -6.667
-19.5 | -0.997 | 0.15358 | 0.005 | -6.495
-19 | -0.967 | 0.14758 | 0.004 | -6.552
-18.5 | -0.939 | 0.14159 | 0.003 | -6.634
-18 | -0.912 | 0.13879 | 0.002 | -6.571
-17.5 | -0.888 | 0.13466 | 0.002 | -6.591
-17 | -0.857 | 0.13158 | 0.001 | -6.514
-16.5 | -0.828 | 0.12427 | 0 | -6.665
-16 | -0.801 | 0.11933 | -0.001 | -6.71
-15.5 | -0.773 | 0.11444 | -0.002 | -6.758
-15 | -0.747 | 0.11225 | -0.002 | -6.651
-14.5 | -0.719 | 0.10719 | -0.003 | -6.704
-14 | -0.69 | 0.10147 | -0.004 | -6.797
-13.5 | -0.662 | 0.09857 | -0.004 | -6.715
-13 | -0.635 | 0.08593 | -0.005 | -7.384
-12.5 | -0.607 | 0.08015 | -0.006 | -7.575
-12 | -0.579 | 0.0874 | -0.007 | -6.62
-11.5 | -0.551 | 0.07871 | -0.007 | -7.002
-11 | -0.524 | 0.07206 | -0.008 | -7.268
-10.5 | -0.497 | 0.06616 | -0.009 | -7.506
-10 | -0.467 | 0.07439 | -0.009 | -6.273
-9.5 | -0.44 | 0.06263 | -0.011 | -7.027
-9 | -0.414 | 0.05601 | -0.012 | -7.39
-8.5 | -0.527 | 0.05351 | -0.013 | -9.844
-8 | -0.72 | 0.0123 | -0.025 | -58.569
-7.5 | -0.715 | 0.01143 | -0.026 | -62.541
-7 | -0.68 | 0.0106 | -0.028 | -64.152
-6.5 | -0.633 | 0.01 | -0.029 | -63.233
-6 | -0.578 | 0.00917 | -0.031 | -63.036
-5.5 | -0.519 | 0.00869 | -0.032 | -59.723
-5 | -0.456 | 0.00829 | -0.034 | -55.077
-4.5 | -0.391 | 0.00779 | -0.036 | -50.259
-4 | -0.324 | 0.00742 | -0.037 | -43.733
-3.5 | -0.256 | 0.00743 | -0.039 | -34.512
-3 | -0.187 | 0.00716 | -0.04 | -26.126
-2.5 | -0.117 | 0.00562 | -0.042 | -20.877
-2 | -0.047 | 0.00479 | -0.043 | -9.834
-1.5 | 0.024 | 0.00355 | -0.045 | 6.684
-1 | 0.095 | 0.00306 | -0.047 | 31.113
-0.5 | 0.167 | 0.00314 | -0.048 | 53.111
0 | 0.237 | 0.00318 | -0.05 | 74.403
0.5 | 0.308 | 0.00324 | -0.051 | 94.846
1 | 0.378 | 0.00349 | -0.053 | 108.342
1.5 | 0.448 | 0.00397 | -0.054 | 112.976
2 | 0.516 | 0.00441 | -0.056 | 116.92
2.5 | 0.583 | 0.00609 | -0.057 | 95.83
3 | 0.651 | 0.00699 | -0.059 | 93.056
3.5 | 0.718 | 0.00814 | -0.06 | 88.156
4 | 0.784 | 0.01003 | -0.061 | 78.113
4.5 | 0.848 | 0.0106 | -0.063 | 80.032
5 | 0.909 | 0.01111 | -0.064 | 81.812
5.5 | 0.965 | 0.01161 | -0.066 | 83.077
6 | 1.015 | 0.01221 | -0.067 | 83.128
6.5 | 1.055 | 0.01283 | -0.069 | 82.267
7 | 1.082 | 0.01413 | -0.07 | 76.616
7.5 | 1.085 | 0.01515 | -0.071 | 71.652
8 | 1.038 | 0.01622 | -0.073 | 63.978
8.5 | 0.689 | 0.01749 | -0.074 | 39.395
9 | 0.601 | 0.0586 | -0.045 | 10.261
9.5 | 0.626 | 0.06209 | -0.043 | 10.089
10 | 0.65 | 0.07148 | -0.038 | 9.096
10.5 | 0.807 | 0.02272 | -0.078 | 35.533
11 | 0.709 | 0.07258 | -0.045 | 9.764
11.5 | 0.734 | 0.07959 | -0.043 | 9.224
12 | 0.761 | 0.09 | -0.044 | 8.458
12.5 | 0.789 | 0.08285 | -0.045 | 9.524
13 | 0.816 | 0.09543 | -0.045 | 8.548
13.5 | 0.843 | 0.09859 | -0.046 | 8.547
14 | 0.872 | 0.1046 | -0.05 | 8.338
14.5 | 0.901 | 0.11152 | -0.052 | 8.082
15 | 0.926 | 0.11258 | -0.051 | 8.222
15.5 | 0.953 | 0.11591 | -0.052 | 8.221
16 | 0.983 | 0.12225 | -0.055 | 8.042
16.5 | 1.018 | 0.12357 | -0.061 | 8.24
17 | 1.036 | 0.12917 | -0.056 | 8.02
17.5 | 1.063 | 0.13408 | -0.058 | 7.93
18 | 1.096 | 0.13815 | -0.062 | 7.936
18.5 | 1.131 | 0.13922 | -0.067 | 8.121
19 | 1.146 | 0.14978 | -0.062 | 7.65
19.5 | 1.173 | 0.15118 | -0.063 | 7.758
20 | 1.206 | 0.15284 | -0.067 | 7.891

## 88. Re 6M Mach 0.50 (2)
BIGFOIL.COM POLAR EXPORT
NACA67A216
NACA67A216 |  |  |  | Cl Max: | 1.0574 | at alpha= | 11.5 | deg
XFOIL ncrit=9 |  |  |  | L/D Max: | 126.809 | at alpha= | 1.5 | deg
Re: | 6000000 |  |  | Cd Min: | 0.13271 | at alpha= | 16.5 | deg
Mach: | 0.5 |  |  | Cl=0 at alpha= | -3.0468 | deg
|  |  |  | @ Cl=0.1, Cd= | 0.0046285
|  |  |  | @ Cl=0.4, Cd= | 0.0032369
|  |  |  | @ Cl=0.6, Cd= | 0.012694
alpha (deg) | Cl | Cd | Cm | Cl/Cd
-15 | -0.4305 | 0.10582 | -0.1247 | -4.0682
-14.5 | -0.4469 | 0.09473 | -0.1314 | -4.7176
-14 | -0.4661 | 0.08357 | -0.1383 | -5.5774
-13.5 | -0.4946 | 0.07085 | -0.1461 | -6.9809
-13 | -0.5148 | 0.05822 | -0.1547 | -8.8423
-12.5 | -0.5477 | 0.04706 | -0.1614 | -11.6383
-12 | -0.5802 | 0.03878 | -0.1625 | -14.9613
-11.5 | -0.6253 | 0.03143 | -0.1588 | -19.895
-11 | -0.6648 | 0.02546 | -0.1515 | -26.1115
-10.5 | -0.7016 | 0.01984 | -0.1417 | -35.3629
-10 | -0.7043 | 0.01585 | -0.1326 | -44.4353
-9.5 | -0.6799 | 0.01345 | -0.125 | -50.5502
-9 | -0.6374 | 0.01213 | -0.1192 | -52.5474
-8.5 | -0.5861 | 0.01127 | -0.1149 | -52.0053
-8 | -0.5328 | 0.01057 | -0.1111 | -50.4068
-7.5 | -0.4792 | 0.00995 | -0.1076 | -48.1608
-7 | -0.4244 | 0.00944 | -0.1046 | -44.9576
-6.5 | -0.3697 | 0.00896 | -0.1018 | -41.2612
-6 | -0.3149 | 0.00855 | -0.0993 | -36.8304
-5.5 | -0.2594 | 0.00819 | -0.097 | -31.6728
-5 | -0.2044 | 0.00781 | -0.0949 | -26.1716
-4.5 | -0.1493 | 0.00747 | -0.0929 | -19.9866
-4 | -0.094 | 0.00715 | -0.0911 | -13.1469
-3.5 | -0.0407 | 0.00681 | -0.0889 | -5.9765
-3 | 0.0042 | 0.00631 | -0.0853 | 0.66561
-2.5 | 0.0457 | 0.00583 | -0.081 | 7.8388
-2 | 0.071 | 0.00527 | -0.0732 | 13.4725
-1.5 | 0.094 | 0.00475 | -0.0649 | 19.7895
-1 | 0.1256 | 0.00411 | -0.0585 | 30.5596
-0.5 | 0.1576 | 0.00315 | -0.0522 | 50.0317
0 | 0.225 | 0.00304 | -0.0529 | 74.0132
0.5 | 0.2926 | 0.00307 | -0.0536 | 95.3094
1 | 0.3589 | 0.00311 | -0.054 | 115.4019
1.5 | 0.4172 | 0.00329 | -0.0527 | 126.8085
2 | 0.3761 | 0.00432 | -0.0302 | 87.0602
2.5 | 0.3499 | 0.00577 | -0.0122 | 60.6412
3 | 0.3429 | 0.00717 | 0.0012 | 47.8243
3.5 | 0.3625 | 0.00822 | 0.0092 | 44.0998
4 | 0.3938 | 0.00912 | 0.015 | 43.1798
4.5 | 0.4296 | 0.00998 | 0.0199 | 43.0461
5 | 0.4699 | 0.01081 | 0.024 | 43.469
5.5 | 0.5145 | 0.01157 | 0.0274 | 44.4685
6 | 0.5636 | 0.01225 | 0.0302 | 46.0082
6.5 | 0.6153 | 0.01288 | 0.0326 | 47.7717
7 | 0.6693 | 0.01349 | 0.0349 | 49.6145
7.5 | 0.7201 | 0.01424 | 0.0378 | 50.5688
8 | 0.7728 | 0.01497 | 0.0405 | 51.6232
8.5 | 0.8251 | 0.01578 | 0.0436 | 52.2877
9 | 0.8729 | 0.01679 | 0.0474 | 51.9893
9.5 | 0.9211 | 0.01786 | 0.0514 | 51.5733
10 | 0.9688 | 0.01905 | 0.0556 | 50.8556
10.5 | 1.0123 | 0.02053 | 0.0606 | 49.3083
11 | 1.0448 | 0.02265 | 0.0668 | 46.128
11.5 | 1.0574 | 0.02594 | 0.0744 | 40.7633
12 | 1.0515 | 0.03063 | 0.082 | 34.3291
12.5 | 1.0267 | 0.03708 | 0.0885 | 27.6888
13 | 0.9891 | 0.04528 | 0.0924 | 21.8441
14 | 0.91 | 0.06621 | 0.0892 | 13.7441
14.5 | 0.8799 | 0.07833 | 0.0826 | 11.2332
15 | 0.8502 | 0.09211 | 0.0734 | 9.2303
15.5 | 0.8264 | 0.10598 | 0.0643 | 7.7977
16 | 0.8011 | 0.11948 | 0.056 | 6.7049
16.5 | 0.7791 | 0.13271 | 0.0477 | 5.8707

## 89. Re 7M Mach 0.00 (1)
BIGFOIL.COM POLAR EXPORT
NACA67A216
NACA67A216 |  |  |  | Cl Max: | 1.361 | at alpha= | 13 | deg
JavaFoil+Calcfoil stall+Eppler ext transition |  |  |  | L/D Max: | 100.789 | at alpha= | 1.5 | deg
Re: | 7000000 |  |  | Cd Min: | 0.00286 | at alpha= | 0 | deg
Mach: | 0 |  |  | Cl=0 at alpha= | -1.6693 | deg
|  |  |  | @ Cl=0.1, Cd= | 0.0033303
|  |  |  | @ Cl=0.4, Cd= | 0.0040039
|  |  |  | @ Cl=0.6, Cd= | 0.0064654
alpha (deg) | Cl | Cd | Cm | Cl/Cd
-19 | -0.846 | 0.13843 | 0.003 | -6.108
-18.5 | -0.861 | 0.13079 | 0.003 | -6.583
-18 | -0.876 | 0.12264 | 0.002 | -7.145
-17.5 | -0.894 | 0.11038 | 0.001 | -8.099
-17 | -0.908 | 0.10144 | 0.001 | -8.954
-16.5 | -0.919 | 0.09503 | 0 | -9.666
-16 | -0.952 | 0.07129 | -0.001 | -13.35
-15.5 | -1.048 | 0.02804 | -0.002 | -37.372
-15 | -1.067 | 0.02231 | -0.004 | -47.813
-14.5 | -1.073 | 0.0193 | -0.005 | -55.599
-14 | -1.077 | 0.0166 | -0.006 | -64.908
-13.5 | -1.07 | 0.01561 | -0.007 | -68.547
-13 | -1.058 | 0.01482 | -0.009 | -71.381
-12.5 | -1.044 | 0.01368 | -0.01 | -76.272
-12 | -1.024 | 0.01301 | -0.011 | -78.675
-11.5 | -1 | 0.01247 | -0.012 | -80.15
-11 | -0.972 | 0.0118 | -0.014 | -82.363
-10.5 | -0.94 | 0.01129 | -0.015 | -83.292
-10 | -0.905 | 0.01078 | -0.016 | -83.971
-9.5 | -0.866 | 0.01031 | -0.018 | -84.029
-9 | -0.824 | 0.0099 | -0.019 | -83.252
-8.5 | -0.78 | 0.00949 | -0.02 | -82.154
-8 | -0.732 | 0.00907 | -0.022 | -80.728
-7.5 | -0.682 | 0.00869 | -0.023 | -78.463
-7 | -0.629 | 0.00836 | -0.024 | -75.209
-6.5 | -0.574 | 0.00803 | -0.026 | -71.506
-6 | -0.518 | 0.00776 | -0.027 | -66.763
-5.5 | -0.461 | 0.00751 | -0.028 | -61.384
-5 | -0.403 | 0.00722 | -0.03 | -55.785
-4.5 | -0.344 | 0.00699 | -0.031 | -49.187
-4 | -0.284 | 0.00673 | -0.032 | -42.231
-3.5 | -0.224 | 0.00655 | -0.034 | -34.201
-3 | -0.163 | 0.00567 | -0.035 | -28.853
-2.5 | -0.102 | 0.00512 | -0.037 | -19.999
-2 | -0.041 | 0.00397 | -0.038 | -10.348
-1.5 | 0.021 | 0.00393 | -0.039 | 5.242
-1 | 0.083 | 0.00344 | -0.041 | 24.018
-0.5 | 0.145 | 0.00304 | -0.042 | 47.619
0 | 0.206 | 0.00286 | -0.043 | 72.151
0.5 | 0.268 | 0.0029 | -0.045 | 92.329
1 | 0.329 | 0.00354 | -0.046 | 93.043
1.5 | 0.39 | 0.00387 | -0.047 | 100.789
2 | 0.449 | 0.00466 | -0.048 | 96.38
2.5 | 0.509 | 0.00543 | -0.05 | 93.723
3 | 0.568 | 0.00614 | -0.051 | 92.602
3.5 | 0.627 | 0.00674 | -0.052 | 93.035
4 | 0.686 | 0.00765 | -0.054 | 89.739
4.5 | 0.744 | 0.00861 | -0.055 | 86.48
5 | 0.801 | 0.00901 | -0.056 | 88.88
5.5 | 0.856 | 0.00932 | -0.057 | 91.867
6 | 0.91 | 0.00968 | -0.059 | 93.959
6.5 | 0.962 | 0.01003 | -0.06 | 95.821
7 | 1.011 | 0.01043 | -0.061 | 96.967
7.5 | 1.059 | 0.01079 | -0.062 | 98.112
8 | 1.104 | 0.01153 | -0.063 | 95.702
8.5 | 1.146 | 0.01205 | -0.065 | 95.102
9 | 1.185 | 0.0125 | -0.066 | 94.759
9.5 | 1.22 | 0.01316 | -0.067 | 92.73
10 | 1.252 | 0.01374 | -0.068 | 91.115
10.5 | 1.28 | 0.01431 | -0.069 | 89.455
11 | 1.305 | 0.01494 | -0.071 | 87.329
11.5 | 1.326 | 0.01559 | -0.072 | 85.04
12 | 1.342 | 0.01637 | -0.073 | 81.995
12.5 | 1.354 | 0.01695 | -0.074 | 79.908
13 | 1.361 | 0.01791 | -0.075 | 75.979
13.5 | 1.36 | 0.01872 | -0.076 | 72.633
14 | 1.353 | 0.01987 | -0.077 | 68.121
14.5 | 1.343 | 0.02093 | -0.078 | 64.181
15 | 1.329 | 0.02212 | -0.079 | 60.079
15.5 | 1.311 | 0.0235 | -0.08 | 55.771
16 | 1.287 | 0.02534 | -0.08 | 50.813
16.5 | 1.263 | 0.02667 | -0.081 | 47.37
17 | 1.232 | 0.02966 | -0.082 | 41.544
17.5 | 1.199 | 0.03299 | -0.082 | 36.343
18 | 1.155 | 0.0395 | -0.082 | 29.234

## 90. Re 7M Mach 0.00 (2)
BIGFOIL.COM POLAR EXPORT
NACA67A216
NACA67A216 |  |  |  | Cl Max: | 1.604 | at alpha= | 20 | deg
XFOIL ncrit=9 |  |  |  | L/D Max: | 108.94 | at alpha= | 1 | deg
Re: | 7000000 |  |  | Cd Min: | 0.03931 | at alpha= | 20 | deg
Mach: | 0 |  |  | Cl=0 at alpha= | -2.136 | deg
|  |  |  | @ Cl=0.1, Cd= | 0.0040374
|  |  |  | @ Cl=0.4, Cd= | 0.0064687
|  |  |  | @ Cl=0.6, Cd= | 0.0092316
alpha (deg) | Cl | Cd | Cm | Cl/Cd
-20 | -1.368 | 0.03013 | -0.1121 | -45.4033
-19.5 | -1.3513 | 0.02789 | -0.1104 | -48.4511
-19 | -1.3371 | 0.02564 | -0.1079 | -52.149
-18.5 | -1.315 | 0.02401 | -0.1058 | -54.7688
-18 | -1.3008 | 0.02195 | -0.1026 | -59.262
-17.5 | -1.2762 | 0.02053 | -0.1002 | -62.1627
-17 | -1.2499 | 0.01926 | -0.0978 | -64.8962
-16 | -1.1908 | 0.01712 | -0.0933 | -69.5561
-15.5 | -1.1574 | 0.01624 | -0.0913 | -71.2685
-15 | -1.1243 | 0.01538 | -0.0891 | -73.1014
-14.5 | -1.0877 | 0.01468 | -0.0873 | -74.094
-14 | -1.0515 | 0.01398 | -0.0853 | -75.2146
-13.5 | -1.0127 | 0.01332 | -0.0837 | -76.0285
-13 | -0.9744 | 0.01268 | -0.0819 | -76.8454
-12.5 | -0.9359 | 0.012 | -0.08 | -77.9917
-12 | -0.8956 | 0.01146 | -0.0783 | -78.1501
-11.5 | -0.8542 | 0.01096 | -0.0767 | -77.938
-11 | -0.8112 | 0.01054 | -0.0754 | -76.9639
-10.5 | -0.7699 | 0.01004 | -0.0736 | -76.6833
-10 | -0.7258 | 0.00961 | -0.0723 | -75.5255
-9.5 | -0.6813 | 0.00923 | -0.0711 | -73.8137
-9 | -0.6371 | 0.00882 | -0.0697 | -72.2336
-8.5 | -0.592 | 0.00847 | -0.0684 | -69.8937
-8 | -0.5459 | 0.00816 | -0.0672 | -66.8995
-7.5 | -0.5009 | 0.00782 | -0.0658 | -64.0537
-7 | -0.4546 | 0.00755 | -0.0646 | -60.2119
-6.5 | -0.4094 | 0.00725 | -0.0632 | -56.469
-6 | -0.3635 | 0.00701 | -0.0618 | -51.8545
-5.5 | -0.319 | 0.00677 | -0.06 | -47.1196
-5 | -0.275 | 0.0066 | -0.0581 | -41.6667
-4.5 | -0.2283 | 0.0064 | -0.0567 | -35.6719
-4 | -0.1784 | 0.00619 | -0.0561 | -28.8207
-3.5 | -0.129 | 0.00594 | -0.0553 | -21.7172
-3 | -0.0813 | 0.00561 | -0.0542 | -14.492
-2.5 | -0.0332 | 0.00528 | -0.0532 | -6.2879
-2 | 0.0124 | 0.00486 | -0.0517 | 2.5514
-1.5 | 0.0571 | 0.00442 | -0.05 | 12.9186
-1 | 0.1042 | 0.004 | -0.0488 | 26.05
-0.5 | 0.1435 | 0.00315 | -0.0461 | 45.5556
0 | 0.1926 | 0.00273 | -0.0453 | 70.5495
0.5 | 0.2513 | 0.00273 | -0.0464 | 92.0513
1 | 0.3083 | 0.00283 | -0.0471 | 108.9399
1.5 | 0.3347 | 0.00368 | -0.0413 | 90.9511
2 | 0.3377 | 0.0046 | -0.0305 | 73.413
2.5 | 0.3432 | 0.00535 | -0.0203 | 64.1495
3 | 0.3687 | 0.00593 | -0.0147 | 62.1754
4 | 0.4332 | 0.00704 | -0.0066 | 61.5341
4.5 | 0.4689 | 0.00761 | -0.0033 | 61.6163
5 | 0.5069 | 0.00815 | -0.0006 | 62.1963
5.5 | 0.5463 | 0.0087 | 0.0018 | 62.7931
6 | 0.5891 | 0.00913 | 0.0036 | 64.5235
6.5 | 0.6331 | 0.00954 | 0.005 | 66.3627
7 | 0.6782 | 0.00993 | 0.0063 | 68.2981
7.5 | 0.7218 | 0.01036 | 0.0077 | 69.6718
8 | 0.7657 | 0.01079 | 0.0091 | 70.9639
8.5 | 0.8101 | 0.01122 | 0.0103 | 72.2014
9 | 0.8533 | 0.01168 | 0.0117 | 73.0565
9.5 | 0.8948 | 0.01218 | 0.0133 | 73.4647
10 | 0.9359 | 0.01273 | 0.0149 | 73.5192
10.5 | 0.9761 | 0.01336 | 0.0166 | 73.0614
11 | 1.0149 | 0.01403 | 0.0184 | 72.3378
11.5 | 1.0535 | 0.01474 | 0.0203 | 71.4722
12 | 1.0928 | 0.01544 | 0.0219 | 70.7772
12.5 | 1.1306 | 0.0162 | 0.0236 | 69.7901
13 | 1.1679 | 0.01698 | 0.0254 | 68.7809
13.5 | 1.2051 | 0.01778 | 0.0271 | 67.7784
14 | 1.2389 | 0.01873 | 0.0292 | 66.1452
14.5 | 1.2735 | 0.01972 | 0.031 | 64.5791
15 | 1.3039 | 0.02088 | 0.0334 | 62.4473
15.5 | 1.3354 | 0.02203 | 0.0354 | 60.6173
16 | 1.3646 | 0.02329 | 0.0377 | 58.5917
16.5 | 1.3944 | 0.02453 | 0.0397 | 56.8447
17 | 1.4206 | 0.02604 | 0.042 | 54.5545
18 | 1.4715 | 0.02926 | 0.0461 | 50.2905
18.5 | 1.4919 | 0.0312 | 0.0485 | 47.8173
19 | 1.5137 | 0.0331 | 0.0506 | 45.7311
19.5 | 1.5603 | 0.0361 | 0.0459 | 43.2216
20 | 1.604 | 0.03931 | 0.0414 | 40.8039

## 91. Re 7M Mach 0.10 (1)
BIGFOIL.COM POLAR EXPORT
NACA67A216
NACA67A216 |  |  |  | Cl Max: | 1.348 | at alpha= | 13 | deg
JavaFoil+Calcfoil stall+Eppler ext transition |  |  |  | L/D Max: | 101.499 | at alpha= | 1.5 | deg
Re: | 7000000 |  |  | Cd Min: | 0.00289 | at alpha= | 0 | deg
Mach: | 0.1 |  |  | Cl=0 at alpha= | -1.6693 | deg
|  |  |  | @ Cl=0.1, Cd= | 0.0033566
|  |  |  | @ Cl=0.4, Cd= | 0.0039712
|  |  |  | @ Cl=0.6, Cd= | 0.0064646
alpha (deg) | Cl | Cd | Cm | Cl/Cd
-19 | -0.798 | 0.14374 | 0.003 | -5.552
-18.5 | -0.82 | 0.13003 | 0.003 | -6.308
-18 | -0.839 | 0.12214 | 0.002 | -6.866
-17.5 | -0.854 | 0.11635 | 0.001 | -7.34
-17 | -0.871 | 0.1073 | 0.001 | -8.118
-16.5 | -0.882 | 0.10287 | 0 | -8.577
-16 | -0.907 | 0.08527 | -0.001 | -10.634
-15.5 | -0.935 | 0.06684 | -0.002 | -13.995
-15 | -0.993 | 0.03823 | -0.003 | -25.975
-14.5 | -1.056 | 0.01922 | -0.005 | -54.97
-14 | -1.06 | 0.01724 | -0.006 | -61.491
-13.5 | -1.057 | 0.01588 | -0.007 | -66.567
-13 | -1.048 | 0.01513 | -0.009 | -69.26
-12.5 | -1.036 | 0.01397 | -0.01 | -74.143
-12 | -1.018 | 0.01319 | -0.011 | -77.195
-11.5 | -0.996 | 0.01251 | -0.012 | -79.676
-11 | -0.97 | 0.01191 | -0.014 | -81.484
-10.5 | -0.94 | 0.0114 | -0.015 | -82.401
-10 | -0.906 | 0.01088 | -0.016 | -83.225
-9.5 | -0.868 | 0.01038 | -0.018 | -83.569
-9 | -0.826 | 0.00996 | -0.019 | -82.941
-8.5 | -0.782 | 0.00954 | -0.02 | -81.934
-8 | -0.734 | 0.0091 | -0.022 | -80.661
-7.5 | -0.684 | 0.00876 | -0.023 | -78.12
-7 | -0.631 | 0.00842 | -0.024 | -74.958
-6.5 | -0.577 | 0.00806 | -0.026 | -71.509
-6 | -0.52 | 0.0078 | -0.027 | -66.706
-5.5 | -0.463 | 0.00752 | -0.028 | -61.545
-5 | -0.405 | 0.00723 | -0.03 | -55.962
-4.5 | -0.346 | 0.007 | -0.031 | -49.369
-4 | -0.286 | 0.00677 | -0.033 | -42.202
-3.5 | -0.225 | 0.00656 | -0.034 | -34.334
-3 | -0.164 | 0.0057 | -0.035 | -28.817
-2.5 | -0.103 | 0.00512 | -0.037 | -20.092
-2 | -0.041 | 0.00398 | -0.038 | -10.375
-1.5 | 0.021 | 0.00392 | -0.04 | 5.272
-1 | 0.083 | 0.00348 | -0.041 | 23.869
-0.5 | 0.145 | 0.00303 | -0.042 | 47.991
0 | 0.207 | 0.00289 | -0.044 | 71.749
0.5 | 0.269 | 0.00292 | -0.045 | 92.236
1 | 0.331 | 0.00355 | -0.046 | 92.971
1.5 | 0.392 | 0.00386 | -0.047 | 101.499
2 | 0.451 | 0.00468 | -0.049 | 96.337
2.5 | 0.511 | 0.00546 | -0.05 | 93.565
3 | 0.571 | 0.00615 | -0.051 | 92.78
3.5 | 0.63 | 0.00679 | -0.053 | 92.798
4 | 0.689 | 0.0077 | -0.054 | 89.481
4.5 | 0.748 | 0.00866 | -0.055 | 86.332
5 | 0.804 | 0.00905 | -0.056 | 88.88
5.5 | 0.86 | 0.00941 | -0.058 | 91.396
6 | 0.914 | 0.00973 | -0.059 | 93.928
6.5 | 0.965 | 0.01011 | -0.06 | 95.483
7 | 1.015 | 0.0105 | -0.061 | 96.728
7.5 | 1.062 | 0.01086 | -0.063 | 97.791
8 | 1.107 | 0.01162 | -0.064 | 95.27
8.5 | 1.148 | 0.01214 | -0.065 | 94.562
9 | 1.187 | 0.01268 | -0.066 | 93.628
9.5 | 1.221 | 0.01329 | -0.067 | 91.928
10 | 1.252 | 0.01388 | -0.069 | 90.197
10.5 | 1.279 | 0.01449 | -0.07 | 88.288
11 | 1.302 | 0.01511 | -0.071 | 86.149
11.5 | 1.321 | 0.01578 | -0.072 | 83.692
12 | 1.335 | 0.01661 | -0.073 | 80.344
12.5 | 1.345 | 0.01735 | -0.074 | 77.509
13 | 1.348 | 0.0182 | -0.075 | 74.058
13.5 | 1.343 | 0.01906 | -0.076 | 70.483
14 | 1.333 | 0.02027 | -0.077 | 65.76
14.5 | 1.319 | 0.02142 | -0.078 | 61.564
15 | 1.3 | 0.02269 | -0.079 | 57.263
15.5 | 1.276 | 0.0242 | -0.08 | 52.729
16 | 1.248 | 0.02605 | -0.081 | 47.922
16.5 | 1.217 | 0.02829 | -0.081 | 43.018
17 | 1.178 | 0.03289 | -0.081 | 35.806
17.5 | 1.13 | 0.03915 | -0.081 | 28.866
18 | 1.01 | 0.08448 | -0.07 | 11.954

## 92. Re 7M Mach 0.10 (2)
BIGFOIL.COM POLAR EXPORT
NACA67A216
NACA67A216 |  |  |  | Cl Max: | 1.5961 | at alpha= | 20 | deg
XFOIL ncrit=9 |  |  |  | L/D Max: | 109.576 | at alpha= | 1 | deg
Re: | 7000000 |  |  | Cd Min: | 0.04163 | at alpha= | 20 | deg
Mach: | 0.1 |  |  | Cl=0 at alpha= | -2.1494 | deg
|  |  |  | @ Cl=0.1, Cd= | 0.0040565
|  |  |  | @ Cl=0.4, Cd= | 0.006541
|  |  |  | @ Cl=0.6, Cd= | 0.0093182
alpha (deg) | Cl | Cd | Cm | Cl/Cd
-20 | -1.3572 | 0.03225 | -0.1168 | -42.0837
-19.5 | -1.3441 | 0.02957 | -0.115 | -45.4549
-19 | -1.3331 | 0.02696 | -0.1124 | -49.4473
-18.5 | -1.3112 | 0.0252 | -0.1103 | -52.0317
-18 | -1.2952 | 0.02313 | -0.1073 | -55.9965
-17.5 | -1.2726 | 0.02151 | -0.1047 | -59.1632
-17 | -1.2502 | 0.01997 | -0.1017 | -62.6039
-16.5 | -1.2231 | 0.01873 | -0.0991 | -65.3017
-16 | -1.1919 | 0.01765 | -0.0968 | -67.5297
-15.5 | -1.1602 | 0.01665 | -0.0944 | -69.6817
-15 | -1.1265 | 0.01575 | -0.0922 | -71.5238
-14.5 | -1.0907 | 0.01498 | -0.0901 | -72.8104
-14 | -1.054 | 0.01424 | -0.088 | -74.0169
-13.5 | -1.0157 | 0.01354 | -0.0861 | -75.0148
-13 | -0.9757 | 0.01293 | -0.0844 | -75.4602
-12.5 | -0.938 | 0.0122 | -0.0822 | -76.8852
-12 | -0.8972 | 0.01163 | -0.0805 | -77.1453
-11.5 | -0.8564 | 0.01109 | -0.0786 | -77.2227
-11 | -0.813 | 0.01064 | -0.0772 | -76.4098
-10.5 | -0.7706 | 0.01016 | -0.0755 | -75.8465
-10 | -0.7267 | 0.00971 | -0.074 | -74.8404
-9.5 | -0.6818 | 0.00931 | -0.0727 | -73.2331
-9 | -0.6374 | 0.0089 | -0.0712 | -71.618
-8.5 | -0.5919 | 0.00853 | -0.0699 | -69.3904
-8 | -0.5458 | 0.00821 | -0.0686 | -66.4799
-7.5 | -0.5001 | 0.00787 | -0.0672 | -63.5451
-7 | -0.4538 | 0.00759 | -0.0659 | -59.7892
-6.5 | -0.4078 | 0.0073 | -0.0645 | -55.863
-6 | -0.3617 | 0.00704 | -0.0631 | -51.3778
-5.5 | -0.3165 | 0.00679 | -0.0614 | -46.6127
-5 | -0.2715 | 0.00661 | -0.0596 | -41.0741
-4.5 | -0.2269 | 0.00641 | -0.0577 | -35.3978
-4 | -0.1772 | 0.0062 | -0.0569 | -28.5806
-3.5 | -0.1277 | 0.00595 | -0.0561 | -21.4622
-3 | -0.0802 | 0.00562 | -0.0549 | -14.2705
-2.5 | -0.0319 | 0.0053 | -0.0538 | -6.0189
-2 | 0.0136 | 0.00487 | -0.0523 | 2.7926
-1.5 | 0.0582 | 0.00443 | -0.0505 | 13.1377
-1 | 0.1052 | 0.00401 | -0.0492 | 26.2344
-0.5 | 0.1443 | 0.00315 | -0.0464 | 45.8095
0 | 0.1937 | 0.00273 | -0.0455 | 70.9524
0.5 | 0.2528 | 0.00273 | -0.0466 | 92.6007
1 | 0.3101 | 0.00283 | -0.0473 | 109.576
2 | 0.337 | 0.00458 | -0.03 | 73.5808
2.5 | 0.3425 | 0.00536 | -0.0199 | 63.8993
3 | 0.367 | 0.00596 | -0.014 | 61.5772
3.5 | 0.3988 | 0.00652 | -0.0097 | 61.1656
4 | 0.432 | 0.0071 | -0.0059 | 60.8451
4.5 | 0.4671 | 0.00768 | -0.0024 | 60.8203
5 | 0.506 | 0.00821 | 0.0002 | 61.6322
5.5 | 0.5449 | 0.00878 | 0.0028 | 62.0615
6 | 0.5882 | 0.00921 | 0.0045 | 63.8654
6.5 | 0.6329 | 0.00962 | 0.0059 | 65.79
7 | 0.6782 | 0.01002 | 0.0072 | 67.6846
7.5 | 0.7213 | 0.01048 | 0.0088 | 68.8263
8 | 0.7662 | 0.01089 | 0.0101 | 70.3581
8.5 | 0.811 | 0.01133 | 0.0113 | 71.5799
9 | 0.8536 | 0.01182 | 0.0129 | 72.2166
9.5 | 0.8954 | 0.01234 | 0.0146 | 72.5608
10 | 0.9373 | 0.01289 | 0.0162 | 72.7153
10.5 | 0.9772 | 0.01356 | 0.018 | 72.0649
11 | 1.0162 | 0.01424 | 0.02 | 71.3624
11.5 | 1.0554 | 0.01496 | 0.0218 | 70.5481
12 | 1.0947 | 0.01569 | 0.0236 | 69.7706
12.5 | 1.1328 | 0.01647 | 0.0254 | 68.7796
13.5 | 1.207 | 0.01815 | 0.0292 | 66.5014
14 | 1.2415 | 0.01912 | 0.0313 | 64.932
14.5 | 1.2764 | 0.02014 | 0.0333 | 63.3764
15 | 1.3051 | 0.02145 | 0.0359 | 60.8438
15.5 | 1.3391 | 0.02252 | 0.0378 | 59.4627
16 | 1.3667 | 0.02393 | 0.0404 | 57.1124
16.5 | 1.3976 | 0.02519 | 0.0424 | 55.4823
17 | 1.4222 | 0.02687 | 0.0449 | 52.9289
17.5 | 1.4502 | 0.02841 | 0.0469 | 51.0454
18 | 1.4728 | 0.03029 | 0.0493 | 48.6233
18.5 | 1.4915 | 0.03247 | 0.0519 | 45.9347
19 | 1.511 | 0.03466 | 0.0541 | 43.5949
19.5 | 1.5541 | 0.03805 | 0.0497 | 40.8436
20 | 1.5961 | 0.04163 | 0.0453 | 38.3401

## 93. Re 7M Mach 0.25 (1)
BIGFOIL.COM POLAR EXPORT
NACA67A216
NACA67A216 |  |  |  | Cl Max: | 1.273 | at alpha= | 11.5 | deg
JavaFoil+Calcfoil stall+Eppler ext transition |  |  |  | L/D Max: | 102.513 | at alpha= | 1.5 | deg
Re: | 7000000 |  |  | Cd Min: | 0.00275 | at alpha= | 0.5 | deg
Mach: | 0.25 |  |  | Cl=0 at alpha= | -1.6667 | deg
|  |  |  | @ Cl=0.1, Cd= | 0.0031173
|  |  |  | @ Cl=0.4, Cd= | 0.0039098
|  |  |  | @ Cl=0.6, Cd= | 0.0065092
alpha (deg) | Cl | Cd | Cm | Cl/Cd
-17 | -0.579 | 0.13245 | 0.001 | -4.368
-16.5 | -0.623 | 0.12506 | 0 | -4.977
-16 | -0.663 | 0.11567 | -0.001 | -5.735
-15.5 | -0.7 | 0.10902 | -0.001 | -6.418
-15 | -0.734 | 0.09939 | -0.002 | -7.381
-14.5 | -0.761 | 0.09376 | -0.003 | -8.112
-14 | -0.788 | 0.08305 | -0.004 | -9.486
-13.5 | -0.814 | 0.07156 | -0.005 | -11.372
-13 | -0.949 | 0.01904 | -0.009 | -49.873
-12.5 | -0.967 | 0.01581 | -0.01 | -61.153
-12 | -0.968 | 0.01467 | -0.011 | -65.965
-11.5 | -0.961 | 0.01362 | -0.013 | -70.595
-11 | -0.947 | 0.01292 | -0.014 | -73.34
-10.5 | -0.927 | 0.01222 | -0.015 | -75.898
-10 | -0.901 | 0.01148 | -0.017 | -78.509
-9.5 | -0.869 | 0.01097 | -0.018 | -79.242
-9 | -0.832 | 0.01044 | -0.02 | -79.763
-8.5 | -0.791 | 0.01018 | -0.021 | -77.7
-8 | -0.746 | 0.00949 | -0.022 | -78.584
-7.5 | -0.697 | 0.00909 | -0.024 | -76.703
-7 | -0.644 | 0.00871 | -0.025 | -73.92
-6.5 | -0.589 | 0.00835 | -0.026 | -70.542
-6 | -0.532 | 0.00803 | -0.028 | -66.318
-5.5 | -0.474 | 0.00773 | -0.029 | -61.37
-5 | -0.415 | 0.00742 | -0.031 | -55.903
-4.5 | -0.354 | 0.00718 | -0.032 | -49.365
-4 | -0.293 | 0.00693 | -0.033 | -42.28
-3.5 | -0.231 | 0.00671 | -0.035 | -34.451
-3 | -0.169 | 0.00603 | -0.036 | -27.954
-2.5 | -0.106 | 0.00527 | -0.038 | -20.035
-2 | -0.042 | 0.00465 | -0.039 | -9.121
-1.5 | 0.021 | 0.00362 | -0.041 | 5.862
-1 | 0.085 | 0.00319 | -0.042 | 26.711
-0.5 | 0.149 | 0.00288 | -0.043 | 51.779
0 | 0.213 | 0.00291 | -0.045 | 73.127
0.5 | 0.276 | 0.00275 | -0.046 | 100.568
1 | 0.339 | 0.0036 | -0.047 | 94.164
1.5 | 0.402 | 0.00392 | -0.049 | 102.513
2 | 0.463 | 0.00476 | -0.05 | 97.215
2.5 | 0.525 | 0.0056 | -0.051 | 93.723
3 | 0.586 | 0.00636 | -0.053 | 92.061
3.5 | 0.647 | 0.00701 | -0.054 | 92.311
4 | 0.707 | 0.00802 | -0.055 | 88.187
4.5 | 0.767 | 0.00894 | -0.057 | 85.779
5 | 0.825 | 0.00934 | -0.058 | 88.256
5.5 | 0.881 | 0.00972 | -0.059 | 90.619
6 | 0.935 | 0.01007 | -0.06 | 92.856
6.5 | 0.986 | 0.01052 | -0.062 | 93.781
7 | 1.035 | 0.01092 | -0.063 | 94.796
7.5 | 1.081 | 0.01135 | -0.064 | 95.223
8 | 1.123 | 0.0122 | -0.065 | 92.051
8.5 | 1.161 | 0.01284 | -0.067 | 90.372
9 | 1.194 | 0.01341 | -0.068 | 89.025
9.5 | 1.222 | 0.01409 | -0.069 | 86.703
10 | 1.244 | 0.01481 | -0.07 | 84.026
10.5 | 1.26 | 0.01547 | -0.072 | 81.477
11 | 1.27 | 0.01628 | -0.073 | 78.023
11.5 | 1.273 | 0.01715 | -0.074 | 74.244
12 | 1.269 | 0.01819 | -0.075 | 69.763
12.5 | 1.257 | 0.01923 | -0.076 | 65.394
13 | 1.236 | 0.02039 | -0.077 | 60.624
13.5 | 1.2 | 0.02186 | -0.078 | 54.921
14 | 1.155 | 0.02377 | -0.079 | 48.583
14.5 | 1.101 | 0.02617 | -0.079 | 42.063
15 | 0.917 | 0.08004 | -0.062 | 11.454
15.5 | 0.842 | 0.10049 | -0.055 | 8.375
16 | 0.782 | 0.10739 | -0.055 | 7.28
16.5 | 0.715 | 0.11929 | -0.052 | 5.991

## 94. Re 7M Mach 0.25 (2)
BIGFOIL.COM POLAR EXPORT
NACA67A216
NACA67A216 |  |  |  | Cl Max: | 1.4789 | at alpha= | 20 | deg
XFOIL ncrit=9 |  |  |  | L/D Max: | 112.676 | at alpha= | 1 | deg
Re: | 7000000 |  |  | Cd Min: | 0.06308 | at alpha= | -20 | deg
Mach: | 0.25 |  |  | Cl=0 at alpha= | -2.229 | deg
|  |  |  | @ Cl=0.1, Cd= | 0.0041445
|  |  |  | @ Cl=0.4, Cd= | 0.0069734
|  |  |  | @ Cl=0.6, Cd= | 0.0098428
alpha (deg) | Cl | Cd | Cm | Cl/Cd
-20 | -1.1363 | 0.06308 | -0.1285 | -18.0136
-19.5 | -1.1884 | 0.05075 | -0.1343 | -23.4167
-19 | -1.2244 | 0.04199 | -0.1357 | -29.1593
-18.5 | -1.2109 | 0.03829 | -0.1349 | -31.6244
-18 | -1.2192 | 0.03339 | -0.1327 | -36.5139
-17.5 | -1.2196 | 0.02948 | -0.1296 | -41.3704
-17 | -1.2207 | 0.02594 | -0.1253 | -47.0586
-16.5 | -1.2074 | 0.02346 | -0.1212 | -51.4663
-16 | -1.1861 | 0.02147 | -0.1174 | -55.2445
-15.5 | -1.1631 | 0.01966 | -0.1135 | -59.1607
-15 | -1.1349 | 0.01821 | -0.1098 | -62.3229
-14.5 | -1.1005 | 0.0171 | -0.1066 | -64.3567
-14 | -1.0657 | 0.01599 | -0.1034 | -66.6479
-13.5 | -1.029 | 0.01499 | -0.1003 | -68.6458
-13 | -0.9885 | 0.01417 | -0.0977 | -69.7601
-12.5 | -0.9489 | 0.01335 | -0.0949 | -71.0787
-12 | -0.9058 | 0.01269 | -0.0925 | -71.379
-11.5 | -0.8658 | 0.01192 | -0.0897 | -72.6342
-11 | -0.8221 | 0.01132 | -0.0874 | -72.6237
-10.5 | -0.777 | 0.01079 | -0.0853 | -72.0111
-10 | -0.7306 | 0.0103 | -0.0835 | -70.932
-9.5 | -0.6858 | 0.00975 | -0.0814 | -70.3385
-9 | -0.639 | 0.00932 | -0.0796 | -68.5622
-8.5 | -0.5916 | 0.0089 | -0.0779 | -66.4719
-8 | -0.5446 | 0.00851 | -0.0762 | -63.9953
-7.5 | -0.4965 | 0.00816 | -0.0747 | -60.8456
-7 | -0.449 | 0.00782 | -0.0731 | -57.4169
-6.5 | -0.4005 | 0.00754 | -0.0716 | -53.1167
-6 | -0.353 | 0.00724 | -0.07 | -48.7569
-5.5 | -0.3046 | 0.00699 | -0.0685 | -43.5765
-5 | -0.2565 | 0.00672 | -0.0669 | -38.1696
-4.5 | -0.2095 | 0.00646 | -0.0651 | -32.4303
-4 | -0.1643 | 0.00624 | -0.0629 | -26.3301
-3.5 | -0.1184 | 0.00604 | -0.0608 | -19.6026
-3 | -0.0722 | 0.00569 | -0.0589 | -12.6889
-2.5 | -0.0245 | 0.00537 | -0.0574 | -4.5624
-2 | 0.0207 | 0.00495 | -0.0553 | 4.1818
-1.5 | 0.0646 | 0.00449 | -0.053 | 14.3875
-1 | 0.1107 | 0.00404 | -0.0512 | 27.401
-0.5 | 0.1486 | 0.00314 | -0.0478 | 47.3248
0 | 0.1996 | 0.00276 | -0.0469 | 72.3188
0.5 | 0.2609 | 0.00274 | -0.0481 | 95.219
1 | 0.32 | 0.00284 | -0.0488 | 112.6761
1.5 | 0.3461 | 0.00363 | -0.0425 | 95.3444
2 | 0.3354 | 0.00454 | -0.0282 | 73.8767
2.5 | 0.3371 | 0.00548 | -0.017 | 61.5146
3.5 | 0.3906 | 0.0068 | -0.0058 | 57.4412
4 | 0.4242 | 0.00742 | -0.0017 | 57.1698
5 | 0.4995 | 0.00861 | 0.0048 | 58.0139
5.5 | 0.54 | 0.0092 | 0.0074 | 58.6957
6 | 0.5839 | 0.00968 | 0.0094 | 60.3202
6.5 | 0.6294 | 0.01014 | 0.0111 | 62.071
7 | 0.6769 | 0.01054 | 0.0125 | 64.222
7.5 | 0.7221 | 0.01104 | 0.0142 | 65.4076
8 | 0.7679 | 0.01151 | 0.0158 | 66.7159
8.5 | 0.8133 | 0.01204 | 0.0175 | 67.5498
9 | 0.859 | 0.01254 | 0.0191 | 68.5008
9.5 | 0.9007 | 0.0132 | 0.0214 | 68.2348
10 | 0.9423 | 0.0139 | 0.0236 | 67.7914
10.5 | 0.9853 | 0.01458 | 0.0257 | 67.5789
11 | 1.0247 | 0.01541 | 0.0282 | 66.4958
11.5 | 1.0658 | 0.01623 | 0.0305 | 65.6685
12 | 1.1076 | 0.01703 | 0.0326 | 65.0382
12.5 | 1.1453 | 0.01804 | 0.0352 | 63.4867
13.5 | 1.218 | 0.02031 | 0.0407 | 59.9705
14 | 1.2526 | 0.02156 | 0.0435 | 58.0983
14.5 | 1.2834 | 0.02309 | 0.0466 | 55.5825
15.5 | 1.3487 | 0.02604 | 0.0522 | 51.7934
16 | 1.3734 | 0.02808 | 0.0555 | 48.9103
16.5 | 1.4015 | 0.02997 | 0.0583 | 46.7634
17 | 1.4191 | 0.03267 | 0.0617 | 43.4374
17.5 | 1.4414 | 0.03515 | 0.0645 | 41.0071
18 | 1.454 | 0.03846 | 0.0674 | 37.8055
18.5 | 1.4623 | 0.04229 | 0.0701 | 34.5779
19 | 1.4622 | 0.04686 | 0.0727 | 31.2036
19.5 | 1.4629 | 0.05436 | 0.0699 | 26.9113
20 | 1.4789 | 0.06186 | 0.0645 | 23.9072

## 95. Re 7M Mach 0.50 (1)
BIGFOIL.COM POLAR EXPORT
NACA67A216
NACA67A216 |  |  |  | Cl Max: | 1.211 | at alpha= | 20 | deg
JavaFoil+Calcfoil stall+Eppler ext transition |  |  |  | L/D Max: | 106.2 | at alpha= | 1.5 | deg
Re: | 7000000 |  |  | Cd Min: | 0.00305 | at alpha= | -1 | deg
Mach: | 0.5 |  |  | Cl=0 at alpha= | -1.669 | deg
|  |  |  | @ Cl=0.1, Cd= | 0.0030542
|  |  |  | @ Cl=0.4, Cd= | 0.0039594
|  |  |  | @ Cl=0.6, Cd= | 0.0065125
alpha (deg) | Cl | Cd | Cm | Cl/Cd
-20 | -1.03 | 0.1517 | 0.006 | -6.789
-19.5 | -0.998 | 0.14953 | 0.005 | -6.677
-19 | -0.968 | 0.14583 | 0.004 | -6.635
-18.5 | -0.94 | 0.14085 | 0.003 | -6.671
-18 | -0.912 | 0.13553 | 0.002 | -6.73
-17.5 | -0.889 | 0.13123 | 0.002 | -6.771
-17 | -0.858 | 0.12665 | 0.001 | -6.777
-16.5 | -0.828 | 0.12165 | 0 | -6.81
-16 | -0.801 | 0.11728 | -0.001 | -6.829
-15.5 | -0.774 | 0.11246 | -0.002 | -6.879
-15 | -0.747 | 0.11095 | -0.002 | -6.737
-14.5 | -0.719 | 0.10513 | -0.003 | -6.839
-14 | -0.691 | 0.09971 | -0.004 | -6.927
-13.5 | -0.663 | 0.09155 | -0.005 | -7.245
-13 | -0.636 | 0.08508 | -0.006 | -7.477
-12.5 | -0.608 | 0.07893 | -0.006 | -7.708
-12 | -0.579 | 0.08647 | -0.007 | -6.694
-11.5 | -0.551 | 0.07826 | -0.008 | -7.047
-11 | -0.525 | 0.07108 | -0.009 | -7.381
-10.5 | -0.498 | 0.06487 | -0.01 | -7.677
-10 | -0.467 | 0.07333 | -0.009 | -6.365
-9.5 | -0.441 | 0.06137 | -0.011 | -7.182
-9 | -0.419 | 0.05153 | -0.014 | -8.124
-8.5 | -0.528 | 0.05254 | -0.013 | -10.046
-8 | -0.721 | 0.01193 | -0.025 | -60.391
-7.5 | -0.715 | 0.01109 | -0.026 | -64.515
-7 | -0.68 | 0.01032 | -0.028 | -65.913
-6.5 | -0.633 | 0.00968 | -0.029 | -65.373
-6 | -0.579 | 0.00919 | -0.031 | -62.923
-5.5 | -0.519 | 0.00846 | -0.033 | -61.391
-5 | -0.457 | 0.00806 | -0.034 | -56.69
-4.5 | -0.392 | 0.0077 | -0.036 | -50.855
-4 | -0.325 | 0.00723 | -0.037 | -44.898
-3.5 | -0.256 | 0.0069 | -0.039 | -37.184
-3 | -0.187 | 0.00696 | -0.04 | -26.908
-2.5 | -0.117 | 0.00576 | -0.042 | -20.391
-2 | -0.047 | 0.0049 | -0.043 | -9.611
-1.5 | 0.024 | 0.00419 | -0.045 | 5.648
-1 | 0.095 | 0.00305 | -0.047 | 31.131
-0.5 | 0.167 | 0.00311 | -0.048 | 53.696
0 | 0.237 | 0.00314 | -0.05 | 75.535
0.5 | 0.308 | 0.00339 | -0.051 | 90.85
1 | 0.378 | 0.00384 | -0.053 | 98.323
1.5 | 0.448 | 0.00422 | -0.054 | 106.2
2 | 0.515 | 0.00572 | -0.056 | 89.974
2.5 | 0.583 | 0.00623 | -0.057 | 93.562
3 | 0.651 | 0.00736 | -0.059 | 88.465
3.5 | 0.718 | 0.00841 | -0.06 | 85.39
4 | 0.784 | 0.00978 | -0.062 | 80.137
4.5 | 0.849 | 0.01031 | -0.063 | 82.353
5 | 0.909 | 0.0108 | -0.064 | 84.224
5.5 | 0.965 | 0.01131 | -0.066 | 85.348
6 | 1.015 | 0.01189 | -0.067 | 85.414
6.5 | 1.056 | 0.01251 | -0.069 | 84.438
7 | 1.083 | 0.01377 | -0.07 | 78.641
7.5 | 1.086 | 0.01473 | -0.072 | 73.737
8 | 1.038 | 0.01578 | -0.073 | 65.806
8.5 | 0.689 | 0.017 | -0.074 | 40.543
9 | 0.605 | 0.05598 | -0.048 | 10.815
9.5 | 0.631 | 0.05923 | -0.047 | 10.656
10 | 0.651 | 0.07176 | -0.039 | 9.066
10.5 | 0.818 | 0.02037 | -0.079 | 40.156
11 | 0.715 | 0.06901 | -0.05 | 10.358
11.5 | 0.735 | 0.07867 | -0.045 | 9.347
12 | 0.761 | 0.08759 | -0.044 | 8.694
12.5 | 0.791 | 0.08103 | -0.048 | 9.762
13 | 0.817 | 0.08872 | -0.047 | 9.21
13.5 | 0.844 | 0.09705 | -0.047 | 8.695
14 | 0.873 | 0.10328 | -0.05 | 8.45
14.5 | 0.902 | 0.1101 | -0.053 | 8.194
15 | 0.926 | 0.11009 | -0.051 | 8.41
15.5 | 0.954 | 0.11428 | -0.052 | 8.344
16 | 0.987 | 0.11946 | -0.058 | 8.26
16.5 | 1.021 | 0.11959 | -0.063 | 8.54
17 | 1.036 | 0.12847 | -0.057 | 8.066
17.5 | 1.065 | 0.13209 | -0.059 | 8.063
18 | 1.099 | 0.13483 | -0.064 | 8.152
18.5 | 1.135 | 0.1343 | -0.068 | 8.452
19 | 1.146 | 0.14398 | -0.062 | 7.96
19.5 | 1.174 | 0.14875 | -0.064 | 7.894
20 | 1.211 | 0.14806 | -0.069 | 8.179

## 96. Re 7M Mach 0.50 (2)
BIGFOIL.COM POLAR EXPORT
NACA67A216
NACA67A216 |  |  |  | Cl Max: | 1.0724 | at alpha= | 11.5 | deg
XFOIL ncrit=9 |  |  |  | L/D Max: | 121.993 | at alpha= | 1 | deg
Re: | 7000000 |  |  | Cd Min: | 0.13014 | at alpha= | 16.5 | deg
Mach: | 0.5 |  |  | Cl=0 at alpha= | -99 | deg
|  |  |  | @ Cl=0.1, Cd= | 0.00289
|  |  |  | @ Cl=0.4, Cd= | 0.0091426
|  |  |  | @ Cl=0.6, Cd= | 0.012279
alpha (deg) | Cl | Cd | Cm | Cl/Cd
0 | 0.2246 | 0.00289 | -0.0528 | 77.7163
0.5 | 0.2946 | 0.00287 | -0.0541 | 102.6481
1 | 0.3611 | 0.00296 | -0.0545 | 121.9932
1.5 | 0.3919 | 0.00345 | -0.0473 | 113.5942
2.5 | 0.3312 | 0.00598 | -0.0086 | 55.3846
3 | 0.3318 | 0.00732 | 0.0032 | 45.3279
3.5 | 0.3594 | 0.00821 | 0.0097 | 43.7759
4 | 0.3939 | 0.00902 | 0.015 | 43.6696
4.5 | 0.4327 | 0.0098 | 0.0194 | 44.1531
5 | 0.473 | 0.01061 | 0.0235 | 44.5806
5.5 | 0.5193 | 0.01132 | 0.0267 | 45.8746
6 | 0.5706 | 0.01192 | 0.0291 | 47.8691
6.5 | 0.6222 | 0.01255 | 0.0317 | 49.5777
7 | 0.6756 | 0.01316 | 0.034 | 51.3374
7.5 | 0.7285 | 0.01383 | 0.0367 | 52.6753
8 | 0.7795 | 0.01461 | 0.0397 | 53.3539
8.5 | 0.832 | 0.0154 | 0.0428 | 54.026
9 | 0.8812 | 0.01638 | 0.0464 | 53.7973
9.5 | 0.93 | 0.01744 | 0.0504 | 53.3257
10 | 0.9796 | 0.01855 | 0.0545 | 52.8086
10.5 | 1.0232 | 0.02001 | 0.0596 | 51.1344
11 | 1.0584 | 0.02196 | 0.0657 | 48.1967
11.5 | 1.0724 | 0.02513 | 0.0735 | 42.6741
12 | 1.0665 | 0.02969 | 0.0814 | 35.9212
13 | 0.9964 | 0.04455 | 0.0927 | 22.3659
13.5 | 0.9548 | 0.05424 | 0.0933 | 17.6032
14 | 0.9188 | 0.06509 | 0.0901 | 14.1158
14.5 | 0.8888 | 0.07706 | 0.0837 | 11.5339
15.5 | 0.8375 | 0.10416 | 0.0658 | 8.0405
16 | 0.8145 | 0.11738 | 0.0576 | 6.939
16.5 | 0.7945 | 0.13014 | 0.0496 | 6.105

## 97. Re 8M Mach 0.00 (1)
BIGFOIL.COM POLAR EXPORT
NACA67A216
NACA67A216 |  |  |  | Cl Max: | 1.362 | at alpha= | 13 | deg
JavaFoil+Calcfoil stall+Eppler ext transition |  |  |  | L/D Max: | 100.533 | at alpha= | 7.5 | deg
Re: | 8000000 |  |  | Cd Min: | 0.00292 | at alpha= | 0 | deg
Mach: | 0 |  |  | Cl=0 at alpha= | -1.6693 | deg
|  |  |  | @ Cl=0.1, Cd= | 0.0035776
|  |  |  | @ Cl=0.4, Cd= | 0.0046083
|  |  |  | @ Cl=0.6, Cd= | 0.0065987
alpha (deg) | Cl | Cd | Cm | Cl/Cd
-19 | -0.846 | 0.13693 | 0.003 | -6.179
-18.5 | -0.863 | 0.12825 | 0.003 | -6.726
-18 | -0.878 | 0.12036 | 0.002 | -7.293
-17.5 | -0.896 | 0.10853 | 0.001 | -8.252
-17 | -0.913 | 0.09708 | 0.001 | -9.403
-16.5 | -0.921 | 0.0929 | 0 | -9.912
-16 | -0.976 | 0.05644 | -0.001 | -17.299
-15.5 | -1.061 | 0.02432 | -0.002 | -43.612
-15 | -1.068 | 0.02161 | -0.004 | -49.43
-14.5 | -1.075 | 0.01875 | -0.005 | -57.32
-14 | -1.078 | 0.01622 | -0.006 | -66.475
-13.5 | -1.071 | 0.0151 | -0.007 | -70.942
-13 | -1.059 | 0.01442 | -0.009 | -73.427
-12.5 | -1.044 | 0.01333 | -0.01 | -78.356
-12 | -1.024 | 0.01268 | -0.011 | -80.793
-11.5 | -1 | 0.01215 | -0.012 | -82.304
-11 | -0.973 | 0.01152 | -0.014 | -84.44
-10.5 | -0.941 | 0.011 | -0.015 | -85.535
-10 | -0.906 | 0.01051 | -0.016 | -86.219
-9.5 | -0.867 | 0.01003 | -0.018 | -86.444
-9 | -0.825 | 0.00965 | -0.019 | -85.486
-8.5 | -0.78 | 0.00925 | -0.02 | -84.356
-8 | -0.732 | 0.00883 | -0.022 | -82.97
-7.5 | -0.682 | 0.00848 | -0.023 | -80.438
-7 | -0.629 | 0.00816 | -0.024 | -77.073
-6.5 | -0.574 | 0.00784 | -0.026 | -73.272
-6 | -0.518 | 0.00758 | -0.027 | -68.441
-5.5 | -0.461 | 0.00733 | -0.028 | -62.921
-5 | -0.403 | 0.00706 | -0.03 | -57.139
-4.5 | -0.344 | 0.00684 | -0.031 | -50.341
-4 | -0.285 | 0.00659 | -0.032 | -43.154
-3.5 | -0.224 | 0.00642 | -0.034 | -34.948
-3 | -0.164 | 0.00582 | -0.035 | -28.109
-2.5 | -0.102 | 0.00521 | -0.037 | -19.674
-2 | -0.041 | 0.0041 | -0.038 | -10.018
-1.5 | 0.021 | 0.00405 | -0.039 | 5.074
-1 | 0.083 | 0.00369 | -0.041 | 22.383
-0.5 | 0.145 | 0.00328 | -0.042 | 44.094
0 | 0.206 | 0.00292 | -0.043 | 70.71
0.5 | 0.267 | 0.0035 | -0.045 | 76.387
1 | 0.329 | 0.00378 | -0.046 | 86.895
1.5 | 0.389 | 0.00448 | -0.047 | 86.94
2 | 0.449 | 0.00518 | -0.048 | 86.625
2.5 | 0.509 | 0.00566 | -0.05 | 89.872
3 | 0.568 | 0.0063 | -0.051 | 90.155
3.5 | 0.628 | 0.00686 | -0.052 | 91.524
4 | 0.686 | 0.00759 | -0.054 | 90.489
4.5 | 0.745 | 0.00843 | -0.055 | 88.345
5 | 0.801 | 0.00881 | -0.056 | 90.914
5.5 | 0.856 | 0.00912 | -0.057 | 93.849
6 | 0.91 | 0.00945 | -0.059 | 96.269
6.5 | 0.962 | 0.0098 | -0.06 | 98.167
7 | 1.012 | 0.0102 | -0.061 | 99.226
7.5 | 1.059 | 0.01054 | -0.062 | 100.533
8 | 1.104 | 0.01125 | -0.064 | 98.104
8.5 | 1.146 | 0.01176 | -0.065 | 97.42
9 | 1.185 | 0.01221 | -0.066 | 97.093
9.5 | 1.221 | 0.0128 | -0.067 | 95.339
10 | 1.253 | 0.01342 | -0.068 | 93.369
10.5 | 1.281 | 0.01394 | -0.069 | 91.926
11 | 1.306 | 0.01456 | -0.071 | 89.698
11.5 | 1.326 | 0.01521 | -0.072 | 87.203
12 | 1.342 | 0.01598 | -0.073 | 83.999
12.5 | 1.355 | 0.01654 | -0.074 | 81.943
13 | 1.362 | 0.01746 | -0.075 | 77.986
13.5 | 1.36 | 0.01832 | -0.076 | 74.263
14 | 1.354 | 0.01938 | -0.077 | 69.89
14.5 | 1.344 | 0.02037 | -0.078 | 65.964
15 | 1.33 | 0.02165 | -0.079 | 61.416
15.5 | 1.311 | 0.02293 | -0.08 | 57.195
16 | 1.289 | 0.02455 | -0.081 | 52.49
16.5 | 1.264 | 0.02611 | -0.081 | 48.422
17 | 1.233 | 0.02912 | -0.082 | 42.342
17.5 | 1.202 | 0.0316 | -0.082 | 38.033
18 | 1.165 | 0.03571 | -0.083 | 32.622

## 98. Re 8M Mach 0.00 (2)
BIGFOIL.COM POLAR EXPORT
NACA67A216
NACA67A216 |  |  |  | Cl Max: | 1.6008 | at alpha= | 20 | deg
XFOIL ncrit=9 |  |  |  | L/D Max: | 106.294 | at alpha= | 1 | deg
Re: | 8000000 |  |  | Cd Min: | 0.0378 | at alpha= | 20 | deg
Mach: | 0 |  |  | Cl=0 at alpha= | -2.143 | deg
|  |  |  | @ Cl=0.1, Cd= | 0.0041025
|  |  |  | @ Cl=0.4, Cd= | 0.006466
|  |  |  | @ Cl=0.6, Cd= | 0.0089754
alpha (deg) | Cl | Cd | Cm | Cl/Cd
-20 | -1.3907 | 0.02852 | -0.1106 | -48.7623
-19.5 | -1.3727 | 0.02647 | -0.1087 | -51.8587
-19 | -1.3561 | 0.02446 | -0.1062 | -55.4415
-18.5 | -1.3321 | 0.02296 | -0.1042 | -58.0183
-18 | -1.3079 | 0.02149 | -0.102 | -60.8609
-17.5 | -1.2843 | 0.02007 | -0.0994 | -63.991
-17 | -1.2596 | 0.01876 | -0.0967 | -67.1429
-16.5 | -1.2303 | 0.01765 | -0.0945 | -69.7054
-16 | -1.1996 | 0.01665 | -0.0922 | -72.048
-15.5 | -1.1669 | 0.01575 | -0.09 | -74.0889
-15 | -1.1332 | 0.01494 | -0.0879 | -75.8501
-14.5 | -1.0967 | 0.01424 | -0.086 | -77.0154
-14 | -1.0594 | 0.01354 | -0.0842 | -78.2422
-13.5 | -1.0208 | 0.01291 | -0.0825 | -79.0705
-13 | -0.9814 | 0.01234 | -0.0808 | -79.53
-12.5 | -0.9422 | 0.01172 | -0.079 | -80.3925
-12 | -0.9025 | 0.01118 | -0.0772 | -80.7245
-11.5 | -0.861 | 0.01068 | -0.0756 | -80.618
-11 | -0.8182 | 0.01024 | -0.0742 | -79.9023
-10.5 | -0.7749 | 0.0098 | -0.0728 | -79.0714
-10 | -0.7312 | 0.00937 | -0.0714 | -78.0363
-9.5 | -0.6873 | 0.00897 | -0.07 | -76.6221
-9 | -0.6421 | 0.00861 | -0.0688 | -74.5761
-8.5 | -0.5977 | 0.00824 | -0.0673 | -72.5364
-8 | -0.5517 | 0.00794 | -0.0662 | -69.4836
-7.5 | -0.5066 | 0.00763 | -0.0647 | -66.3958
-7 | -0.4608 | 0.00735 | -0.0634 | -62.6939
-6.5 | -0.4151 | 0.0071 | -0.062 | -58.4648
-6 | -0.3701 | 0.00684 | -0.0604 | -54.1082
-5.5 | -0.3251 | 0.00661 | -0.0588 | -49.1831
-5 | -0.2809 | 0.00644 | -0.0568 | -43.618
-4.5 | -0.2319 | 0.00622 | -0.056 | -37.283
-4 | -0.1815 | 0.00602 | -0.0554 | -30.1495
-3.5 | -0.1306 | 0.00581 | -0.055 | -22.4785
-3 | -0.082 | 0.0055 | -0.0541 | -14.9091
-2.5 | -0.0332 | 0.00519 | -0.0532 | -6.3969
-2 | 0.0133 | 0.00482 | -0.0518 | 2.7593
-1.5 | 0.06 | 0.00444 | -0.0506 | 13.5135
-1 | 0.1086 | 0.00403 | -0.0497 | 26.9479
-0.5 | 0.1496 | 0.00337 | -0.0473 | 44.3917
0 | 0.1942 | 0.00264 | -0.0456 | 73.5606
0.5 | 0.2512 | 0.00268 | -0.0464 | 93.7313
1 | 0.304 | 0.00286 | -0.0462 | 106.2937
1.5 | 0.3214 | 0.00394 | -0.0386 | 81.5736
2 | 0.3227 | 0.00467 | -0.0273 | 69.1006
2.5 | 0.3357 | 0.00541 | -0.0188 | 62.0518
3 | 0.3667 | 0.00594 | -0.0143 | 61.734
3.5 | 0.3996 | 0.00646 | -0.0103 | 61.8576
4 | 0.4343 | 0.00698 | -0.0068 | 62.2206
4.5 | 0.472 | 0.00749 | -0.0039 | 63.0174
5 | 0.5096 | 0.00802 | -0.0011 | 63.5411
5.5 | 0.5507 | 0.0085 | 0.001 | 64.7882
6 | 0.5939 | 0.00892 | 0.0027 | 66.5807
6.5 | 0.6379 | 0.00932 | 0.0042 | 68.4442
7 | 0.6835 | 0.00968 | 0.0053 | 70.6095
7.5 | 0.7279 | 0.0101 | 0.0067 | 72.0693
8 | 0.7716 | 0.01051 | 0.0081 | 73.4158
8.5 | 0.8152 | 0.01096 | 0.0094 | 74.3796
9 | 0.8594 | 0.0114 | 0.0106 | 75.386
9.5 | 0.9011 | 0.01193 | 0.0122 | 75.5323
10 | 0.9414 | 0.0125 | 0.014 | 75.312
10.5 | 0.9815 | 0.01311 | 0.0157 | 74.8665
11 | 1.0223 | 0.0137 | 0.0173 | 74.6204
11.5 | 1.0595 | 0.01443 | 0.0194 | 73.4234
12 | 1.0994 | 0.01508 | 0.0209 | 72.9045
12.5 | 1.139 | 0.01576 | 0.0224 | 72.2716
13 | 1.1751 | 0.01659 | 0.0244 | 70.8318
14 | 1.247 | 0.01831 | 0.0281 | 68.1049
14.5 | 1.2806 | 0.0193 | 0.0301 | 66.3523
15 | 1.3139 | 0.02035 | 0.0321 | 64.5651
15.5 | 1.3458 | 0.02141 | 0.0341 | 62.8585
16 | 1.3773 | 0.02257 | 0.0361 | 61.0235
16.5 | 1.4062 | 0.02384 | 0.0383 | 58.9849
17 | 1.4344 | 0.02519 | 0.0404 | 56.9432
17.5 | 1.4613 | 0.02665 | 0.0425 | 54.833
18 | 1.485 | 0.02839 | 0.0447 | 52.3072
19 | 1.5263 | 0.03225 | 0.0494 | 47.3271
19.5 | 1.5535 | 0.0348 | 0.0493 | 44.6408
20 | 1.6008 | 0.0378 | 0.0444 | 42.3492

## 99. Re 8M Mach 0.10 (1)
BIGFOIL.COM POLAR EXPORT
NACA67A216
NACA67A216 |  |  |  | Cl Max: | 1.349 | at alpha= | 13 | deg
JavaFoil+Calcfoil stall+Eppler ext transition |  |  |  | L/D Max: | 100.101 | at alpha= | 7.5 | deg
Re: | 8000000 |  |  | Cd Min: | 0.00295 | at alpha= | 0 | deg
Mach: | 0.1 |  |  | Cl=0 at alpha= | -1.6693 | deg
|  |  |  | @ Cl=0.1, Cd= | 0.0035831
|  |  |  | @ Cl=0.4, Cd= | 0.004598
|  |  |  | @ Cl=0.6, Cd= | 0.0066158
alpha (deg) | Cl | Cd | Cm | Cl/Cd
-19 | -0.799 | 0.14188 | 0.003 | -5.63
-18.5 | -0.822 | 0.12765 | 0.003 | -6.439
-18 | -0.84 | 0.12004 | 0.002 | -6.999
-17.5 | -0.856 | 0.11404 | 0.001 | -7.505
-17 | -0.872 | 0.10599 | 0.001 | -8.23
-16.5 | -0.885 | 0.09982 | 0 | -8.867
-16 | -0.911 | 0.08211 | -0.001 | -11.092
-15.5 | -0.967 | 0.04912 | -0.002 | -19.692
-15 | -1.039 | 0.0242 | -0.004 | -42.923
-14.5 | -1.053 | 0.01973 | -0.005 | -53.381
-14 | -1.061 | 0.01683 | -0.006 | -63.034
-13.5 | -1.058 | 0.01543 | -0.007 | -68.567
-13 | -1.049 | 0.01476 | -0.009 | -71.054
-12.5 | -1.037 | 0.01357 | -0.01 | -76.416
-12 | -1.019 | 0.01285 | -0.011 | -79.277
-11.5 | -0.997 | 0.01222 | -0.012 | -81.573
-11 | -0.971 | 0.0116 | -0.014 | -83.677
-10.5 | -0.94 | 0.01111 | -0.015 | -84.614
-10 | -0.906 | 0.01062 | -0.016 | -85.301
-9.5 | -0.868 | 0.01014 | -0.018 | -85.636
-9 | -0.827 | 0.00973 | -0.019 | -84.975
-8.5 | -0.782 | 0.00932 | -0.02 | -83.926
-8 | -0.735 | 0.00888 | -0.022 | -82.689
-7.5 | -0.685 | 0.00855 | -0.023 | -80.085
-7 | -0.632 | 0.00822 | -0.024 | -76.821
-6.5 | -0.577 | 0.00787 | -0.026 | -73.284
-6 | -0.521 | 0.00761 | -0.027 | -68.373
-5.5 | -0.463 | 0.00734 | -0.029 | -63.097
-5 | -0.405 | 0.00709 | -0.03 | -57.132
-4.5 | -0.346 | 0.00688 | -0.031 | -50.269
-4 | -0.286 | 0.00665 | -0.033 | -42.962
-3.5 | -0.225 | 0.00642 | -0.034 | -35.087
-3 | -0.164 | 0.00585 | -0.035 | -28.095
-2.5 | -0.103 | 0.00524 | -0.037 | -19.649
-2 | -0.041 | 0.0041 | -0.038 | -10.077
-1.5 | 0.021 | 0.00405 | -0.04 | 5.102
-1 | 0.083 | 0.00369 | -0.041 | 22.511
-0.5 | 0.145 | 0.0033 | -0.042 | 43.977
0 | 0.207 | 0.00295 | -0.044 | 70.312
0.5 | 0.269 | 0.00349 | -0.045 | 76.963
1 | 0.33 | 0.00377 | -0.046 | 87.614
1.5 | 0.391 | 0.00449 | -0.047 | 87.202
2 | 0.451 | 0.00521 | -0.049 | 86.584
2.5 | 0.511 | 0.00569 | -0.05 | 89.852
3 | 0.571 | 0.00635 | -0.051 | 89.947
3.5 | 0.631 | 0.0069 | -0.053 | 91.415
4 | 0.69 | 0.00765 | -0.054 | 90.181
4.5 | 0.748 | 0.00849 | -0.055 | 88.11
5 | 0.805 | 0.00885 | -0.056 | 90.916
5.5 | 0.86 | 0.00919 | -0.058 | 93.619
6 | 0.914 | 0.00951 | -0.059 | 96.093
6.5 | 0.966 | 0.00989 | -0.06 | 97.691
7 | 1.015 | 0.01026 | -0.061 | 98.986
7.5 | 1.063 | 0.01062 | -0.063 | 100.101
8 | 1.107 | 0.01136 | -0.064 | 97.437
8.5 | 1.149 | 0.01186 | -0.065 | 96.87
9 | 1.187 | 0.01239 | -0.066 | 95.801
9.5 | 1.222 | 0.01293 | -0.067 | 94.538
10 | 1.253 | 0.01355 | -0.069 | 92.433
10.5 | 1.28 | 0.0141 | -0.07 | 90.748
11 | 1.303 | 0.01475 | -0.071 | 88.329
11.5 | 1.321 | 0.01541 | -0.072 | 85.711
12 | 1.335 | 0.01621 | -0.073 | 82.39
12.5 | 1.345 | 0.01693 | -0.074 | 79.459
13 | 1.349 | 0.01774 | -0.075 | 76.026
13.5 | 1.344 | 0.01872 | -0.076 | 71.766
14 | 1.334 | 0.01975 | -0.077 | 67.532
14.5 | 1.32 | 0.0207 | -0.078 | 63.751
15 | 1.3 | 0.02222 | -0.079 | 58.522
15.5 | 1.277 | 0.02365 | -0.08 | 53.998
16 | 1.251 | 0.02515 | -0.081 | 49.728
16.5 | 1.219 | 0.02734 | -0.081 | 44.595
17 | 1.181 | 0.03124 | -0.082 | 37.81
17.5 | 1.142 | 0.03495 | -0.082 | 32.674
18 | 1.027 | 0.07312 | -0.073 | 14.043

## 100. Re 8M Mach 0.10 (2)
BIGFOIL.COM POLAR EXPORT
NACA67A216
NACA67A216 |  |  |  | Cl Max: | 1.593 | at alpha= | 20 | deg
XFOIL ncrit=9 |  |  |  | L/D Max: | 106.958 | at alpha= | 1 | deg
Re: | 8000000 |  |  | Cd Min: | 0.04001 | at alpha= | 20 | deg
Mach: | 0.1 |  |  | Cl=0 at alpha= | -2.1555 | deg
|  |  |  | @ Cl=0.1, Cd= | 0.0041218
|  |  |  | @ Cl=0.4, Cd= | 0.0065397
|  |  |  | @ Cl=0.6, Cd= | 0.0090735
alpha (deg) | Cl | Cd | Cm | Cl/Cd
-20 | -1.383 | 0.03036 | -0.1154 | -45.5534
-19.5 | -1.3682 | 0.02792 | -0.1133 | -49.0043
-19 | -1.3539 | 0.02566 | -0.1107 | -52.7631
-18.5 | -1.3313 | 0.02397 | -0.1085 | -55.5403
-18 | -1.3059 | 0.02249 | -0.1063 | -58.0658
-17.5 | -1.2814 | 0.021 | -0.1038 | -61.019
-17 | -1.2588 | 0.0195 | -0.1008 | -64.5538
-16.5 | -1.2316 | 0.01824 | -0.0981 | -67.5219
-16 | -1.2005 | 0.01718 | -0.0958 | -69.8778
-15.5 | -1.1695 | 0.01616 | -0.0932 | -72.37
-15 | -1.1364 | 0.01528 | -0.0908 | -74.3717
-14.5 | -1.0994 | 0.01454 | -0.0889 | -75.6121
-14 | -1.0628 | 0.01379 | -0.0868 | -77.0703
-13.5 | -1.0236 | 0.01312 | -0.085 | -78.0183
-13 | -0.9843 | 0.01252 | -0.0831 | -78.6182
-12.5 | -0.944 | 0.01193 | -0.0813 | -79.1282
-12 | -0.9039 | 0.01136 | -0.0794 | -79.5687
-11.5 | -0.8631 | 0.01081 | -0.0775 | -79.8427
-11 | -0.8197 | 0.01035 | -0.0761 | -79.1981
-10.5 | -0.776 | 0.00991 | -0.0746 | -78.3047
-10 | -0.7318 | 0.00947 | -0.0731 | -77.2756
-9.5 | -0.688 | 0.00904 | -0.0716 | -76.1062
-9 | -0.6423 | 0.00868 | -0.0703 | -73.9977
-8.5 | -0.5974 | 0.00831 | -0.0688 | -71.8893
-8 | -0.5515 | 0.00799 | -0.0675 | -69.0238
-7.5 | -0.5057 | 0.00768 | -0.0662 | -65.8464
-7 | -0.4598 | 0.00739 | -0.0648 | -62.2192
-6.5 | -0.4136 | 0.00714 | -0.0634 | -57.9272
-6 | -0.368 | 0.00687 | -0.0618 | -53.5662
-5.5 | -0.3221 | 0.00663 | -0.0602 | -48.5822
-5 | -0.2781 | 0.00644 | -0.0582 | -43.1832
-4.5 | -0.2308 | 0.00624 | -0.0569 | -36.9872
-4 | -0.1804 | 0.00603 | -0.0563 | -29.9171
-3.5 | -0.1294 | 0.00582 | -0.0557 | -22.2337
-3 | -0.0809 | 0.00551 | -0.0547 | -14.6824
-2.5 | -0.0319 | 0.00521 | -0.0538 | -6.1228
-2 | 0.0144 | 0.00483 | -0.0524 | 2.9814
-1.5 | 0.0611 | 0.00445 | -0.051 | 13.7303
-1 | 0.1097 | 0.00404 | -0.05 | 27.1535
-0.5 | 0.1505 | 0.00337 | -0.0476 | 44.6588
0 | 0.1953 | 0.00264 | -0.0459 | 73.9773
0.5 | 0.2528 | 0.00268 | -0.0466 | 94.3284
1 | 0.3059 | 0.00286 | -0.0465 | 106.958
1.5 | 0.3227 | 0.00393 | -0.0386 | 82.112
2 | 0.3225 | 0.00466 | -0.027 | 69.206
2.5 | 0.3341 | 0.00544 | -0.0182 | 61.4154
3 | 0.3649 | 0.00598 | -0.0136 | 61.0201
3.5 | 0.398 | 0.00651 | -0.0096 | 61.1367
4 | 0.433 | 0.00703 | -0.0061 | 61.5932
4.5 | 0.4701 | 0.00756 | -0.003 | 62.1825
5 | 0.5086 | 0.00809 | -0.0003 | 62.8677
5.5 | 0.55 | 0.00858 | 0.0019 | 64.1026
6 | 0.5927 | 0.00901 | 0.0037 | 65.7825
6.5 | 0.6375 | 0.0094 | 0.0051 | 67.8191
7 | 0.6837 | 0.00976 | 0.0062 | 70.0512
7.5 | 0.7272 | 0.01021 | 0.0078 | 71.2243
8 | 0.7719 | 0.01062 | 0.0091 | 72.6836
8.5 | 0.8161 | 0.01107 | 0.0105 | 73.7218
9 | 0.8607 | 0.01152 | 0.0117 | 74.7135
9.5 | 0.9016 | 0.01209 | 0.0136 | 74.574
10 | 0.9426 | 0.01266 | 0.0153 | 74.455
10.5 | 0.9835 | 0.01327 | 0.0171 | 74.1145
11 | 1.023 | 0.01393 | 0.0189 | 73.4386
11.5 | 1.0614 | 0.01465 | 0.0209 | 72.4505
12 | 1.1024 | 0.01529 | 0.0224 | 72.0994
12.5 | 1.1405 | 0.01605 | 0.0243 | 71.0592
13 | 1.1777 | 0.01689 | 0.0263 | 69.7276
14 | 1.249 | 0.01872 | 0.0303 | 66.7201
14.5 | 1.2835 | 0.01973 | 0.0324 | 65.0532
15 | 1.316 | 0.02083 | 0.0346 | 63.1781
15.5 | 1.3495 | 0.0219 | 0.0365 | 61.621
16 | 1.379 | 0.02322 | 0.0389 | 59.3885
16.5 | 1.4095 | 0.02448 | 0.041 | 57.5776
17 | 1.4351 | 0.02606 | 0.0435 | 55.0691
17.5 | 1.4638 | 0.02751 | 0.0455 | 53.2097
18 | 1.4857 | 0.02946 | 0.048 | 50.4311
19 | 1.524 | 0.03375 | 0.053 | 45.1556
19.5 | 1.548 | 0.0367 | 0.0531 | 42.1798
20 | 1.593 | 0.04001 | 0.0485 | 39.815

## 101. Re 8M Mach 0.25 (1)
BIGFOIL.COM POLAR EXPORT
NACA67A216
NACA67A216 |  |  |  | Cl Max: | 1.274 | at alpha= | 11.5 | deg
JavaFoil+Calcfoil stall+Eppler ext transition |  |  |  | L/D Max: | 97.555 | at alpha= | 7.5 | deg
Re: | 8000000 |  |  | Cd Min: | 0.00295 | at alpha= | 0 | deg
Mach: | 0.25 |  |  | Cl=0 at alpha= | -1.6667 | deg
|  |  |  | @ Cl=0.1, Cd= | 0.0034639
|  |  |  | @ Cl=0.4, Cd= | 0.0045462
|  |  |  | @ Cl=0.6, Cd= | 0.0066523
alpha (deg) | Cl | Cd | Cm | Cl/Cd
-17.5 | -0.531 | 0.14006 | 0.001 | -3.792
-17 | -0.579 | 0.13099 | 0.001 | -4.419
-16.5 | -0.623 | 0.12388 | 0 | -5.027
-16 | -0.664 | 0.11497 | -0.001 | -5.774
-15.5 | -0.7 | 0.10748 | -0.001 | -6.516
-15 | -0.735 | 0.09759 | -0.002 | -7.53
-14.5 | -0.762 | 0.09237 | -0.003 | -8.244
-14 | -0.791 | 0.0805 | -0.004 | -9.824
-13.5 | -0.823 | 0.06524 | -0.006 | -12.617
-13 | -0.953 | 0.01802 | -0.009 | -52.884
-12.5 | -0.968 | 0.01534 | -0.01 | -63.123
-12 | -0.968 | 0.01427 | -0.011 | -67.854
-11.5 | -0.962 | 0.01323 | -0.013 | -72.708
-11 | -0.948 | 0.01259 | -0.014 | -75.315
-10.5 | -0.928 | 0.01195 | -0.015 | -77.626
-10 | -0.902 | 0.0112 | -0.017 | -80.484
-9.5 | -0.87 | 0.01071 | -0.018 | -81.218
-9 | -0.833 | 0.01017 | -0.02 | -81.902
-8.5 | -0.791 | 0.00989 | -0.021 | -80.041
-8 | -0.746 | 0.00926 | -0.022 | -80.551
-7.5 | -0.697 | 0.00887 | -0.024 | -78.63
-7 | -0.645 | 0.0085 | -0.025 | -75.795
-6.5 | -0.589 | 0.00815 | -0.026 | -72.301
-6 | -0.533 | 0.00783 | -0.028 | -67.983
-5.5 | -0.474 | 0.00754 | -0.029 | -62.891
-5 | -0.415 | 0.00728 | -0.031 | -57.004
-4.5 | -0.354 | 0.00704 | -0.032 | -50.378
-4 | -0.293 | 0.00676 | -0.033 | -43.357
-3.5 | -0.231 | 0.00657 | -0.035 | -35.191
-3 | -0.169 | 0.00629 | -0.036 | -26.802
-2.5 | -0.106 | 0.00535 | -0.038 | -19.731
-2 | -0.042 | 0.00488 | -0.039 | -8.683
-1.5 | 0.021 | 0.00387 | -0.041 | 5.488
-1 | 0.085 | 0.00356 | -0.042 | 23.952
-0.5 | 0.149 | 0.00315 | -0.043 | 47.349
0 | 0.213 | 0.00295 | -0.045 | 72.126
0.5 | 0.276 | 0.00352 | -0.046 | 78.296
1 | 0.339 | 0.00382 | -0.047 | 88.846
1.5 | 0.402 | 0.00457 | -0.049 | 87.929
2 | 0.463 | 0.00533 | -0.05 | 86.736
2.5 | 0.525 | 0.00587 | -0.051 | 89.367
3 | 0.586 | 0.00651 | -0.053 | 90.03
3.5 | 0.647 | 0.00713 | -0.054 | 90.699
4 | 0.707 | 0.00829 | -0.055 | 85.313
4.5 | 0.767 | 0.00875 | -0.057 | 87.65
5 | 0.825 | 0.00914 | -0.058 | 90.282
5.5 | 0.881 | 0.0095 | -0.059 | 92.705
6 | 0.935 | 0.00986 | -0.06 | 94.863
6.5 | 0.987 | 0.01027 | -0.062 | 96.081
7 | 1.036 | 0.01068 | -0.063 | 96.947
7.5 | 1.081 | 0.01108 | -0.064 | 97.555
8 | 1.123 | 0.01191 | -0.066 | 94.293
8.5 | 1.161 | 0.01254 | -0.067 | 92.588
9 | 1.194 | 0.01309 | -0.068 | 91.214
9.5 | 1.222 | 0.01376 | -0.069 | 88.841
10 | 1.245 | 0.01445 | -0.07 | 86.124
10.5 | 1.261 | 0.01509 | -0.072 | 83.541
11 | 1.271 | 0.0159 | -0.073 | 79.95
11.5 | 1.274 | 0.01672 | -0.074 | 76.185
12 | 1.27 | 0.01777 | -0.075 | 71.459
12.5 | 1.258 | 0.01875 | -0.076 | 67.095
13 | 1.237 | 0.01987 | -0.077 | 62.255
13.5 | 1.201 | 0.02135 | -0.078 | 56.249
14 | 1.156 | 0.02304 | -0.079 | 50.192
14.5 | 1.102 | 0.02539 | -0.08 | 43.417
15 | 0.942 | 0.06488 | -0.067 | 14.521
15.5 | 0.846 | 0.09628 | -0.057 | 8.787
16 | 0.785 | 0.10415 | -0.056 | 7.534
16.5 | 0.716 | 0.11715 | -0.053 | 6.113

## 102. Re 8M Mach 0.25 (2)
BIGFOIL.COM POLAR EXPORT
NACA67A216
NACA67A216 |  |  |  | Cl Max: | 1.5044 | at alpha= | 20 | deg
XFOIL ncrit=9 |  |  |  | L/D Max: | 112.376 | at alpha= | 1 | deg
Re: | 8000000 |  |  | Cd Min: | 0.05707 | at alpha= | 20 | deg
Mach: | 0.25 |  |  | Cl=0 at alpha= | -2.231 | deg
|  |  |  | @ Cl=0.1, Cd= | 0.0042136
|  |  |  | @ Cl=0.4, Cd= | 0.0069371
|  |  |  | @ Cl=0.6, Cd= | 0.0095555
alpha (deg) | Cl | Cd | Cm | Cl/Cd
-20 | -1.2023 | 0.05535 | -0.133 | -21.7218
-19.5 | -1.2405 | 0.04568 | -0.1359 | -27.1563
-19 | -1.266 | 0.03857 | -0.1356 | -32.8234
-18.5 | -1.2517 | 0.0352 | -0.1342 | -35.5597
-18 | -1.25 | 0.03123 | -0.1317 | -40.0256
-17.5 | -1.2493 | 0.02762 | -0.1279 | -45.2317
-17 | -1.2327 | 0.02522 | -0.1245 | -48.8779
-16.5 | -1.2152 | 0.02298 | -0.1207 | -52.8808
-16 | -1.1912 | 0.02116 | -0.1171 | -56.2949
-15.5 | -1.175 | 0.01903 | -0.1123 | -61.7446
-15 | -1.1454 | 0.01767 | -0.1086 | -64.8217
-14.5 | -1.1115 | 0.01654 | -0.1054 | -67.2007
-14 | -1.0756 | 0.01546 | -0.1022 | -69.5731
-13.5 | -1.0379 | 0.01452 | -0.0992 | -71.4807
-13 | -0.9978 | 0.01372 | -0.0965 | -72.7259
-12.5 | -0.9572 | 0.01295 | -0.0937 | -73.9151
-12 | -0.9137 | 0.01236 | -0.0914 | -73.9239
-11.5 | -0.8721 | 0.01166 | -0.0888 | -74.7942
-11 | -0.8284 | 0.01102 | -0.0865 | -75.1724
-10.5 | -0.7838 | 0.01047 | -0.0843 | -74.8615
-10 | -0.7368 | 0.01 | -0.0825 | -73.68
-9.5 | -0.6917 | 0.00949 | -0.0804 | -72.8872
-9 | -0.6448 | 0.00906 | -0.0787 | -71.17
-8.5 | -0.5969 | 0.00868 | -0.077 | -68.7673
-8 | -0.5504 | 0.00829 | -0.0752 | -66.3932
-7.5 | -0.5019 | 0.00798 | -0.0737 | -62.8947
-7 | -0.4549 | 0.00764 | -0.072 | -59.5419
-6.5 | -0.4061 | 0.00737 | -0.0705 | -55.1018
-6 | -0.3585 | 0.00706 | -0.0689 | -50.779
-5.5 | -0.3095 | 0.0068 | -0.0675 | -45.5147
-5 | -0.2619 | 0.00652 | -0.0658 | -40.1687
-4.5 | -0.2149 | 0.00628 | -0.064 | -34.2197
-4 | -0.1701 | 0.00609 | -0.0617 | -27.931
-3.5 | -0.1216 | 0.00589 | -0.0602 | -20.6452
-3 | -0.0735 | 0.00558 | -0.0586 | -13.172
-2.5 | -0.0248 | 0.00527 | -0.0573 | -4.7059
-2 | 0.0213 | 0.00489 | -0.0554 | 4.3558
-1.5 | 0.0674 | 0.00451 | -0.0535 | 14.9446
-1 | 0.1158 | 0.00407 | -0.0522 | 28.4521
-0.5 | 0.1558 | 0.00337 | -0.0492 | 46.2315
0 | 0.2014 | 0.00266 | -0.0473 | 75.7143
0.5 | 0.261 | 0.00268 | -0.0481 | 97.3881
1 | 0.3169 | 0.00282 | -0.0482 | 112.3759
1.5 | 0.3303 | 0.00388 | -0.0392 | 85.1289
2 | 0.319 | 0.00469 | -0.0248 | 68.0171
2.5 | 0.3274 | 0.00557 | -0.0151 | 58.7792
3 | 0.3556 | 0.00622 | -0.0098 | 57.1704
3.5 | 0.3902 | 0.00677 | -0.0057 | 57.6366
4 | 0.4248 | 0.00736 | -0.0018 | 57.7174
4.5 | 0.4632 | 0.00792 | 0.0013 | 58.4848
5 | 0.5021 | 0.00848 | 0.0043 | 59.2099
5.5 | 0.544 | 0.00902 | 0.0067 | 60.3104
6 | 0.5894 | 0.00945 | 0.0085 | 62.3704
6.5 | 0.6346 | 0.0099 | 0.0103 | 64.101
7 | 0.6821 | 0.01029 | 0.0116 | 66.2877
7.5 | 0.7285 | 0.01075 | 0.0132 | 67.7674
8 | 0.7737 | 0.01123 | 0.0149 | 68.8958
8.5 | 0.8189 | 0.01175 | 0.0167 | 69.6936
9 | 0.8645 | 0.01227 | 0.0183 | 70.4564
9.5 | 0.9068 | 0.01294 | 0.0205 | 70.0773
10 | 0.9484 | 0.01363 | 0.0228 | 69.5818
10.5 | 0.9915 | 0.01429 | 0.0248 | 69.3842
11 | 1.0319 | 0.01508 | 0.0272 | 68.4284
11.5 | 1.0734 | 0.01584 | 0.0294 | 67.7652
12 | 1.1155 | 0.01662 | 0.0315 | 67.1179
12.5 | 1.1527 | 0.01763 | 0.0343 | 65.3829
13 | 1.1897 | 0.01872 | 0.037 | 63.5524
13.5 | 1.2263 | 0.01987 | 0.0397 | 61.7162
14 | 1.2616 | 0.02106 | 0.0425 | 59.905
14.5 | 1.2965 | 0.02234 | 0.0452 | 58.0349
15 | 1.3313 | 0.02366 | 0.0479 | 56.268
15.5 | 1.3621 | 0.02525 | 0.0509 | 53.9446
16 | 1.389 | 0.02714 | 0.0541 | 51.1791
16.5 | 1.4163 | 0.02903 | 0.0571 | 48.7875
17 | 1.4355 | 0.03153 | 0.0606 | 45.5281
17.5 | 1.4556 | 0.03414 | 0.0636 | 42.6362
18 | 1.47 | 0.03733 | 0.0665 | 39.3785
18.5 | 1.48 | 0.04097 | 0.0693 | 36.124
19 | 1.4814 | 0.04554 | 0.0717 | 32.5296
19.5 | 1.4829 | 0.05053 | 0.0732 | 29.3469
20 | 1.5044 | 0.05707 | 0.0685 | 26.3606

## 103. Re 8M Mach 0.50 (1)
BIGFOIL.COM POLAR EXPORT
NACA67A216
NACA67A216 |  |  |  | Cl Max: | 1.218 | at alpha= | 20 | deg
JavaFoil+Calcfoil stall+Eppler ext transition |  |  |  | L/D Max: | 93.781 | at alpha= | 1 | deg
Re: | 8000000 |  |  | Cd Min: | 0.00318 | at alpha= | -0.5 | deg
Mach: | 0.5 |  |  | Cl=0 at alpha= | -1.669 | deg
|  |  |  | @ Cl=0.1, Cd= | 0.0035894
|  |  |  | @ Cl=0.4, Cd= | 0.0043361
|  |  |  | @ Cl=0.6, Cd= | 0.006915
alpha (deg) | Cl | Cd | Cm | Cl/Cd
-20 | -1.032 | 0.14877 | 0.006 | -6.936
-19.5 | -1 | 0.14596 | 0.005 | -6.852
-19 | -0.969 | 0.14357 | 0.004 | -6.749
-18.5 | -0.94 | 0.13869 | 0.003 | -6.776
-18 | -0.912 | 0.13395 | 0.002 | -6.812
-17.5 | -0.89 | 0.12988 | 0.002 | -6.849
-17 | -0.859 | 0.12471 | 0.001 | -6.886
-16.5 | -0.829 | 0.11947 | 0 | -6.942
-16 | -0.801 | 0.1168 | -0.001 | -6.858
-15.5 | -0.774 | 0.11189 | -0.002 | -6.915
-15 | -0.748 | 0.1102 | -0.002 | -6.788
-14.5 | -0.719 | 0.10357 | -0.003 | -6.945
-14 | -0.691 | 0.09674 | -0.004 | -7.143
-13.5 | -0.664 | 0.08963 | -0.005 | -7.405
-13 | -0.637 | 0.08293 | -0.006 | -7.684
-12.5 | -0.612 | 0.07572 | -0.007 | -8.087
-12 | -0.579 | 0.08516 | -0.007 | -6.798
-11.5 | -0.552 | 0.0775 | -0.008 | -7.118
-11 | -0.525 | 0.07055 | -0.009 | -7.442
-10.5 | -0.5 | 0.06309 | -0.01 | -7.922
-10 | -0.467 | 0.07171 | -0.009 | -6.509
-9.5 | -0.441 | 0.06076 | -0.011 | -7.261
-9 | -0.424 | 0.04679 | -0.015 | -9.071
-8.5 | -0.529 | 0.05152 | -0.014 | -10.265
-8 | -0.721 | 0.01158 | -0.025 | -62.261
-7.5 | -0.716 | 0.01078 | -0.026 | -66.367
-7 | -0.681 | 0.01008 | -0.028 | -67.512
-6.5 | -0.633 | 0.00945 | -0.029 | -67.055
-6 | -0.579 | 0.00897 | -0.031 | -64.548
-5.5 | -0.52 | 0.00852 | -0.033 | -61.016
-5 | -0.457 | 0.00788 | -0.034 | -58.019
-4.5 | -0.392 | 0.00755 | -0.036 | -51.88
-4 | -0.325 | 0.00721 | -0.037 | -45.061
-3.5 | -0.257 | 0.00675 | -0.039 | -38.031
-3 | -0.187 | 0.00648 | -0.04 | -28.894
-2.5 | -0.117 | 0.00587 | -0.042 | -19.994
-2 | -0.047 | 0.00525 | -0.043 | -8.985
-1.5 | 0.024 | 0.00463 | -0.045 | 5.106
-1 | 0.095 | 0.00362 | -0.047 | 26.262
-0.5 | 0.167 | 0.00318 | -0.048 | 52.431
0 | 0.237 | 0.00319 | -0.05 | 74.186
0.5 | 0.307 | 0.00372 | -0.051 | 82.65
1 | 0.378 | 0.00403 | -0.053 | 93.781
1.5 | 0.447 | 0.00499 | -0.054 | 89.674
2 | 0.515 | 0.00589 | -0.056 | 87.383
2.5 | 0.583 | 0.00673 | -0.057 | 86.681
3 | 0.651 | 0.00747 | -0.059 | 87.124
3.5 | 0.718 | 0.00851 | -0.06 | 84.426
4 | 0.784 | 0.00958 | -0.062 | 81.841
4.5 | 0.849 | 0.01009 | -0.063 | 84.128
5 | 0.91 | 0.01055 | -0.064 | 86.184
5.5 | 0.966 | 0.01105 | -0.066 | 87.412
6 | 1.015 | 0.01163 | -0.067 | 87.291
6.5 | 1.056 | 0.01222 | -0.069 | 86.484
7 | 1.083 | 0.01345 | -0.07 | 80.513
7.5 | 1.086 | 0.01439 | -0.072 | 75.504
8 | 1.039 | 0.01541 | -0.073 | 67.413
8.5 | 0.689 | 0.0166 | -0.074 | 41.541
9 | 0.708 | 0.02147 | -0.074 | 32.961
9.5 | 0.659 | 0.04537 | -0.06 | 14.523
10 | 0.651 | 0.07005 | -0.039 | 9.291
10.5 | 0.819 | 0.01985 | -0.079 | 41.256
11 | 0.751 | 0.05043 | -0.065 | 14.891
11.5 | 0.736 | 0.07811 | -0.046 | 9.428
12 | 0.762 | 0.08711 | -0.045 | 8.751
12.5 | 0.93 | 0.02742 | -0.083 | 33.908
13 | 0.819 | 0.08741 | -0.049 | 9.372
13.5 | 0.845 | 0.09572 | -0.049 | 8.829
14 | 0.874 | 0.10204 | -0.051 | 8.566
14.5 | 0.904 | 0.10773 | -0.054 | 8.389
15 | 0.926 | 0.10926 | -0.051 | 8.475
15.5 | 0.955 | 0.11284 | -0.054 | 8.465
16 | 0.989 | 0.11631 | -0.059 | 8.507
16.5 | 1.024 | 0.11669 | -0.064 | 8.778
17 | 1.036 | 0.12626 | -0.057 | 8.208
17.5 | 1.067 | 0.13067 | -0.06 | 8.165
18 | 1.103 | 0.13059 | -0.066 | 8.449
18.5 | 1.14 | 0.12978 | -0.07 | 8.781
19 | 1.146 | 0.14373 | -0.062 | 7.975
19.5 | 1.177 | 0.14581 | -0.065 | 8.069
20 | 1.218 | 0.14087 | -0.072 | 8.65

## 104. Re 8M Mach 0.50 (2)
BIGFOIL.COM POLAR EXPORT
NACA67A216
NACA67A216 |  |  |  | Cl Max: | 1.085 | at alpha= | 11.5 | deg
XFOIL ncrit=9 |  |  |  | L/D Max: | 125.909 | at alpha= | 1 | deg
Re: | 8000000 |  |  | Cd Min: | 0.21474 | at alpha= | 20 | deg
Mach: | 0.5 |  |  | Cl=0 at alpha= | -3.0051 | deg
|  |  |  | @ Cl=0.1, Cd= | 0.0048501
|  |  |  | @ Cl=0.4, Cd= | 0.0090621
|  |  |  | @ Cl=0.6, Cd= | 0.011938
alpha (deg) | Cl | Cd | Cm | Cl/Cd
-15 | -0.4578 | 0.10115 | -0.1284 | -4.526
-14.5 | -0.474 | 0.09028 | -0.1352 | -5.2503
-14 | -0.5029 | 0.07793 | -0.143 | -6.4532
-13.5 | -0.5289 | 0.06493 | -0.1511 | -8.1457
-13 | -0.5504 | 0.05333 | -0.1593 | -10.3206
-12.5 | -0.5844 | 0.04346 | -0.1637 | -13.4468
-12 | -0.6178 | 0.03589 | -0.1629 | -17.2137
-11.5 | -0.6612 | 0.0291 | -0.1579 | -22.7216
-11 | -0.697 | 0.02351 | -0.15 | -29.647
-10.5 | -0.7249 | 0.01843 | -0.1401 | -39.3326
-10 | -0.7251 | 0.0147 | -0.1308 | -49.3265
-9.5 | -0.6993 | 0.01253 | -0.1229 | -55.8101
-9 | -0.6535 | 0.01139 | -0.1173 | -57.3749
-8.5 | -0.6027 | 0.01057 | -0.1127 | -57.0199
-8 | -0.5479 | 0.00996 | -0.109 | -55.01
-7.5 | -0.494 | 0.0094 | -0.1055 | -52.5532
-7 | -0.4375 | 0.00892 | -0.1027 | -49.0471
-6.5 | -0.3819 | 0.00846 | -0.1 | -45.1418
-6 | -0.3258 | 0.00806 | -0.0976 | -40.4218
-5.5 | -0.2699 | 0.00767 | -0.0953 | -35.189
-5 | -0.2142 | 0.00733 | -0.0932 | -29.2224
-4.5 | -0.1579 | 0.00702 | -0.0914 | -22.4929
-4 | -0.1032 | 0.0067 | -0.0894 | -15.403
-3.5 | -0.0482 | 0.00641 | -0.0876 | -7.5195
-3 | 0.0005 | 0.00602 | -0.0846 | 0.083056
-2.5 | 0.0443 | 0.00559 | -0.0806 | 7.9249
-2 | 0.0768 | 0.00515 | -0.0743 | 14.9126
-1 | 0.1472 | 0.00424 | -0.0627 | 34.717
-0.5 | 0.1782 | 0.00336 | -0.0562 | 53.0357
0 | 0.2267 | 0.00276 | -0.0532 | 82.1377
0.5 | 0.2953 | 0.00276 | -0.0542 | 106.9928
1 | 0.3601 | 0.00286 | -0.0543 | 125.9091
1.5 | 0.3622 | 0.00358 | -0.041 | 101.1732
2 | 0.3277 | 0.00478 | -0.0205 | 68.5565
2.5 | 0.3185 | 0.0061 | -0.0062 | 52.2131
3 | 0.3247 | 0.00735 | 0.0045 | 44.1769
3.5 | 0.358 | 0.00816 | 0.01 | 43.8725
4 | 0.3942 | 0.00896 | 0.0149 | 43.9955
4.5 | 0.4351 | 0.00968 | 0.019 | 44.9483
5 | 0.4762 | 0.01045 | 0.023 | 45.5694
5.5 | 0.5246 | 0.01108 | 0.0259 | 47.3466
6 | 0.5764 | 0.01166 | 0.0283 | 49.434
6.5 | 0.6282 | 0.01227 | 0.0308 | 51.198
7 | 0.6809 | 0.01289 | 0.0333 | 52.8239
7.5 | 0.7353 | 0.01351 | 0.0358 | 54.4264
8 | 0.7863 | 0.01428 | 0.0389 | 55.063
8.5 | 0.8384 | 0.01508 | 0.042 | 55.5968
9 | 0.888 | 0.01602 | 0.0457 | 55.4307
9.5 | 0.9367 | 0.01708 | 0.0497 | 54.8419
10 | 0.9873 | 0.01815 | 0.0538 | 54.3967
10.5 | 1.0316 | 0.01959 | 0.0588 | 52.6595
11 | 1.0701 | 0.0214 | 0.0647 | 50.0047
11.5 | 1.085 | 0.02448 | 0.0726 | 44.3219
12 | 1.0792 | 0.02894 | 0.0808 | 37.2909
12.5 | 1.048 | 0.0355 | 0.0882 | 29.5211
13 | 1.0037 | 0.04388 | 0.0928 | 22.8737
13.5 | 0.9643 | 0.05327 | 0.0937 | 18.1021
14 | 0.9281 | 0.06396 | 0.0909 | 14.5106
14.5 | 0.898 | 0.07573 | 0.0849 | 11.8579
15 | 0.8702 | 0.08892 | 0.0763 | 9.7863
15.5 | 0.8477 | 0.10249 | 0.0672 | 8.2711
17 | 0.7859 | 0.14132 | 0.0427 | 5.5611
17.5 | 0.7685 | 0.15442 | 0.0343 | 4.9767
18 | 0.7531 | 0.16771 | 0.0259 | 4.4905
18.5 | 0.7385 | 0.18143 | 0.0177 | 4.0704
19.5 | 0.7346 | 0.20501 | 0.0043 | 3.5832
20 | 0.7428 | 0.21474 | -0.0012 | 3.4591

## 105. Re 10M Mach 0.00 (1)
BIGFOIL.COM POLAR EXPORT
NACA67A216
NACA67A216 |  |  |  | Cl Max: | 1.363 | at alpha= | 13 | deg
JavaFoil+Calcfoil stall+Eppler ext transition |  |  |  | L/D Max: | 104.399 | at alpha= | 7.5 | deg
Re: | 10000000 |  |  | Cd Min: | 0.004 | at alpha= | 0 | deg
Mach: | 0 |  |  | Cl=0 at alpha= | -1.6693 | deg
|  |  |  | @ Cl=0.1, Cd= | 0.0042269
|  |  |  | @ Cl=0.4, Cd= | 0.0051235
|  |  |  | @ Cl=0.6, Cd= | 0.0067405
alpha (deg) | Cl | Cd | Cm | Cl/Cd
-19 | -0.848 | 0.13331 | 0.004 | -6.364
-18.5 | -0.864 | 0.12559 | 0.003 | -6.882
-18 | -0.88 | 0.11745 | 0.002 | -7.493
-17.5 | -0.902 | 0.10225 | 0.002 | -8.819
-17 | -0.919 | 0.09123 | 0.001 | -10.077
-16.5 | -0.932 | 0.08342 | 0 | -11.179
-16 | -1.033 | 0.03175 | -0.001 | -32.53
-15.5 | -1.068 | 0.02185 | -0.002 | -48.856
-15 | -1.072 | 0.02031 | -0.004 | -52.769
-14.5 | -1.078 | 0.01773 | -0.005 | -60.78
-14 | -1.08 | 0.01554 | -0.006 | -69.489
-13.5 | -1.072 | 0.01453 | -0.007 | -73.775
-13 | -1.06 | 0.0139 | -0.009 | -76.255
-12.5 | -1.045 | 0.01292 | -0.01 | -80.895
-12 | -1.026 | 0.01212 | -0.011 | -84.59
-11.5 | -1.001 | 0.01164 | -0.012 | -86.015
-11 | -0.974 | 0.01096 | -0.014 | -88.843
-10.5 | -0.942 | 0.01056 | -0.015 | -89.181
-10 | -0.906 | 0.01012 | -0.016 | -89.589
-9.5 | -0.868 | 0.00966 | -0.018 | -89.806
-9 | -0.826 | 0.00927 | -0.019 | -89.029
-8.5 | -0.781 | 0.00888 | -0.02 | -87.867
-8 | -0.733 | 0.00847 | -0.022 | -86.537
-7.5 | -0.683 | 0.00816 | -0.023 | -83.707
-7 | -0.63 | 0.00785 | -0.024 | -80.248
-6.5 | -0.575 | 0.00754 | -0.026 | -76.254
-6 | -0.519 | 0.00728 | -0.027 | -71.229
-5.5 | -0.462 | 0.00708 | -0.028 | -65.169
-5 | -0.403 | 0.00682 | -0.03 | -59.176
-4.5 | -0.344 | 0.00661 | -0.031 | -52.104
-4 | -0.285 | 0.00636 | -0.032 | -44.78
-3.5 | -0.224 | 0.00619 | -0.034 | -36.26
-3 | -0.164 | 0.00603 | -0.035 | -27.111
-2.5 | -0.103 | 0.00532 | -0.037 | -19.276
-2 | -0.041 | 0.00428 | -0.038 | -9.609
-1.5 | 0.021 | 0.00437 | -0.039 | 4.705
-1 | 0.083 | 0.00429 | -0.041 | 19.222
-0.5 | 0.145 | 0.00406 | -0.042 | 35.613
0 | 0.206 | 0.004 | -0.043 | 51.378
0.5 | 0.267 | 0.00444 | -0.045 | 60.078
1 | 0.328 | 0.00477 | -0.046 | 68.739
1.5 | 0.389 | 0.00503 | -0.047 | 77.448
2 | 0.449 | 0.00554 | -0.048 | 81.056
2.5 | 0.509 | 0.00597 | -0.05 | 85.245
3 | 0.569 | 0.00642 | -0.051 | 88.602
3.5 | 0.628 | 0.00703 | -0.052 | 89.375
4 | 0.687 | 0.00785 | -0.054 | 87.484
4.5 | 0.745 | 0.00819 | -0.055 | 90.93
5 | 0.802 | 0.00849 | -0.056 | 94.472
5.5 | 0.857 | 0.0088 | -0.057 | 97.339
6 | 0.911 | 0.00911 | -0.059 | 99.944
6.5 | 0.963 | 0.00946 | -0.06 | 101.761
7 | 1.012 | 0.00981 | -0.061 | 103.198
7.5 | 1.06 | 0.01015 | -0.062 | 104.399
8 | 1.105 | 0.01084 | -0.064 | 101.938
8.5 | 1.147 | 0.0113 | -0.065 | 101.479
9 | 1.186 | 0.01178 | -0.066 | 100.632
9.5 | 1.222 | 0.01231 | -0.067 | 99.223
10 | 1.254 | 0.01289 | -0.068 | 97.284
10.5 | 1.282 | 0.01339 | -0.069 | 95.761
11 | 1.307 | 0.01399 | -0.071 | 93.401
11.5 | 1.327 | 0.01461 | -0.072 | 90.87
12 | 1.344 | 0.01533 | -0.073 | 87.628
12.5 | 1.356 | 0.01593 | -0.074 | 85.154
13 | 1.363 | 0.01676 | -0.075 | 81.324
13.5 | 1.361 | 0.01763 | -0.076 | 77.226
14 | 1.355 | 0.01854 | -0.077 | 73.105
14.5 | 1.345 | 0.01959 | -0.078 | 68.643
15 | 1.331 | 0.0207 | -0.079 | 64.309
15.5 | 1.313 | 0.02189 | -0.08 | 59.981
16 | 1.29 | 0.02369 | -0.081 | 54.476
16.5 | 1.266 | 0.02475 | -0.082 | 51.182
17 | 1.236 | 0.02738 | -0.082 | 45.162
17.5 | 1.206 | 0.02949 | -0.083 | 40.899
18 | 1.17 | 0.03331 | -0.083 | 35.13

## 106. Re 10M Mach 0.00 (2)
BIGFOIL.COM POLAR EXPORT
NACA67A216
NACA67A216 |  |  |  | Cl Max: | 1.5915 | at alpha= | 20 | deg
XFOIL ncrit=9 |  |  |  | L/D Max: | 87.4695 | at alpha= | 1 | deg
Re: | 10000000 |  |  | Cd Min: | 0.03548 | at alpha= | 20 | deg
Mach: | 0 |  |  | Cl=0 at alpha= | -2.1462 | deg
|  |  |  | @ Cl=0.1, Cd= | 0.0041785
|  |  |  | @ Cl=0.4, Cd= | 0.006366
|  |  |  | @ Cl=0.6, Cd= | 0.0085426
alpha (deg) | Cl | Cd | Cm | Cl/Cd
-20 | -1.4238 | 0.0263 | -0.1081 | -54.1369
-19.5 | -1.4029 | 0.02456 | -0.1061 | -57.1213
-19 | -1.3825 | 0.02284 | -0.1038 | -60.5298
-18.5 | -1.3578 | 0.02143 | -0.1017 | -63.3598
-18 | -1.3307 | 0.02022 | -0.0995 | -65.8111
-17.5 | -1.3027 | 0.01905 | -0.0973 | -68.3832
-17 | -1.2725 | 0.01804 | -0.0953 | -70.5377
-16.5 | -1.2437 | 0.01695 | -0.0928 | -73.3746
-16 | -1.2119 | 0.01603 | -0.0906 | -75.602
-15.5 | -1.1814 | 0.01507 | -0.0881 | -78.3942
-15 | -1.1459 | 0.01429 | -0.0861 | -80.1889
-14.5 | -1.1097 | 0.01359 | -0.0842 | -81.6556
-14 | -1.0722 | 0.01291 | -0.0824 | -83.0519
-13.5 | -1.0344 | 0.01231 | -0.0804 | -84.0292
-13 | -0.994 | 0.01178 | -0.0788 | -84.3803
-12.5 | -0.9537 | 0.01128 | -0.0772 | -84.5479
-12 | -0.9119 | 0.01077 | -0.0757 | -84.6704
-11.5 | -0.871 | 0.01023 | -0.074 | -85.1417
-11 | -0.8286 | 0.00977 | -0.0724 | -84.8106
-10.5 | -0.7842 | 0.00938 | -0.0712 | -83.6034
-10 | -0.7404 | 0.009 | -0.0698 | -82.2667
-9.5 | -0.6969 | 0.00858 | -0.0683 | -81.2238
-9 | -0.6519 | 0.00826 | -0.067 | -78.9225
-8.5 | -0.6067 | 0.00794 | -0.0657 | -76.4106
-8 | -0.5619 | 0.00763 | -0.0642 | -73.6435
-7.5 | -0.5158 | 0.00736 | -0.063 | -70.0815
-7 | -0.4705 | 0.00705 | -0.0615 | -66.7376
-6.5 | -0.4244 | 0.0068 | -0.0602 | -62.4118
-6 | -0.3799 | 0.00654 | -0.0584 | -58.0887
-5.5 | -0.3356 | 0.00636 | -0.0565 | -52.7673
-5 | -0.2882 | 0.00616 | -0.0553 | -46.7857
-4.5 | -0.2371 | 0.00597 | -0.0549 | -39.7152
-4 | -0.1858 | 0.00578 | -0.0545 | -32.1453
-3.5 | -0.1345 | 0.00558 | -0.0542 | -24.1039
-3 | -0.0842 | 0.00534 | -0.0536 | -15.7678
-2.5 | -0.0351 | 0.00507 | -0.0528 | -6.9231
-2 | 0.0145 | 0.00474 | -0.052 | 3.0591
-1.5 | 0.0639 | 0.0044 | -0.0513 | 14.5227
-1 | 0.1128 | 0.0041 | -0.0504 | 27.5122
-0.5 | 0.1596 | 0.00361 | -0.0492 | 44.2105
0 | 0.1991 | 0.0028 | -0.0466 | 71.1071
0.5 | 0.2439 | 0.00286 | -0.0448 | 85.2797
1 | 0.2869 | 0.00328 | -0.0426 | 87.4695
1.5 | 0.3022 | 0.00419 | -0.0346 | 72.1241
2 | 0.3043 | 0.00489 | -0.0235 | 62.229
2.5 | 0.3291 | 0.00542 | -0.0175 | 60.7196
3 | 0.3642 | 0.00589 | -0.0139 | 61.8336
3.5 | 0.4003 | 0.00637 | -0.0105 | 62.8414
4 | 0.437 | 0.00687 | -0.0073 | 63.6099
4.5 | 0.4778 | 0.00731 | -0.005 | 65.3625
5 | 0.5163 | 0.0078 | -0.0023 | 66.1923
5.5 | 0.5587 | 0.00821 | -0.0004 | 68.0512
6 | 0.6034 | 0.00857 | 0.001 | 70.4084
6.5 | 0.6475 | 0.00894 | 0.0025 | 72.4273
7 | 0.6921 | 0.00931 | 0.0038 | 74.3394
7.5 | 0.7373 | 0.00968 | 0.0051 | 76.1674
8 | 0.782 | 0.01008 | 0.0063 | 77.5794
8.5 | 0.8247 | 0.01053 | 0.0079 | 78.3191
9 | 0.8681 | 0.01098 | 0.0092 | 79.0619
9.5 | 0.911 | 0.01147 | 0.0106 | 79.4246
10 | 0.9511 | 0.01206 | 0.0124 | 78.864
10.5 | 0.9918 | 0.01264 | 0.0141 | 78.4652
11 | 1.0325 | 0.01324 | 0.0157 | 77.9834
11.5 | 1.0724 | 0.01386 | 0.0174 | 77.3737
12 | 1.1116 | 0.01449 | 0.0191 | 76.715
12.5 | 1.1504 | 0.01517 | 0.0207 | 75.8339
13 | 1.187 | 0.01597 | 0.0227 | 74.3269
13.5 | 1.2232 | 0.0168 | 0.0246 | 72.8095
14 | 1.2598 | 0.01763 | 0.0264 | 71.4577
15 | 1.3297 | 0.01945 | 0.0301 | 68.365
15.5 | 1.3635 | 0.02043 | 0.0319 | 66.7401
16.5 | 1.4259 | 0.02271 | 0.0359 | 62.7873
17 | 1.4523 | 0.02413 | 0.0384 | 60.1865
17.5 | 1.4799 | 0.0255 | 0.0405 | 58.0353
18 | 1.5039 | 0.02717 | 0.0428 | 55.3515
18.5 | 1.5253 | 0.02908 | 0.0452 | 52.4519
19 | 1.5464 | 0.03101 | 0.0474 | 49.8678
20 | 1.5915 | 0.03548 | 0.0499 | 44.8563

## 107. Re 10M Mach 0.10 (1)
BIGFOIL.COM POLAR EXPORT
NACA67A216
NACA67A216 |  |  |  | Cl Max: | 1.35 | at alpha= | 13 | deg
JavaFoil+Calcfoil stall+Eppler ext transition |  |  |  | L/D Max: | 104.073 | at alpha= | 7.5 | deg
Re: | 10000000 |  |  | Cd Min: | 0.00403 | at alpha= | 0 | deg
Mach: | 0.1 |  |  | Cl=0 at alpha= | -1.6693 | deg
|  |  |  | @ Cl=0.1, Cd= | 0.004236
|  |  |  | @ Cl=0.4, Cd= | 0.0051195
|  |  |  | @ Cl=0.6, Cd= | 0.0067642
alpha (deg) | Cl | Cd | Cm | Cl/Cd
-19 | -0.8 | 0.1394 | 0.003 | -5.739
-18.5 | -0.825 | 0.12348 | 0.003 | -6.678
-18 | -0.844 | 0.11539 | 0.002 | -7.313
-17.5 | -0.858 | 0.11107 | 0.001 | -7.728
-17 | -0.878 | 0.10021 | 0.001 | -8.76
-16.5 | -0.889 | 0.09594 | 0 | -9.268
-16 | -0.932 | 0.06727 | -0.001 | -13.851
-15.5 | -1.029 | 0.02622 | -0.002 | -39.221
-15 | -1.045 | 0.02204 | -0.004 | -47.409
-14.5 | -1.058 | 0.01824 | -0.005 | -58.019
-14 | -1.061 | 0.01651 | -0.006 | -64.257
-13.5 | -1.059 | 0.01485 | -0.007 | -71.359
-13 | -1.05 | 0.01418 | -0.009 | -74.018
-12.5 | -1.037 | 0.01313 | -0.01 | -79.017
-12 | -1.02 | 0.01235 | -0.011 | -82.599
-11.5 | -0.998 | 0.01172 | -0.013 | -85.134
-11 | -0.971 | 0.01126 | -0.014 | -86.305
-10.5 | -0.941 | 0.01065 | -0.015 | -88.412
-10 | -0.907 | 0.01019 | -0.016 | -88.974
-9.5 | -0.869 | 0.00975 | -0.018 | -89.133
-9 | -0.827 | 0.0093 | -0.019 | -88.955
-8.5 | -0.783 | 0.00893 | -0.02 | -87.649
-8 | -0.735 | 0.00857 | -0.022 | -85.772
-7.5 | -0.685 | 0.00821 | -0.023 | -83.489
-7 | -0.632 | 0.00789 | -0.024 | -80.091
-6.5 | -0.577 | 0.00758 | -0.026 | -76.132
-6 | -0.521 | 0.00735 | -0.027 | -70.888
-5.5 | -0.464 | 0.00709 | -0.029 | -65.366
-5 | -0.405 | 0.00685 | -0.03 | -59.165
-4.5 | -0.346 | 0.00661 | -0.031 | -52.319
-4 | -0.286 | 0.00642 | -0.033 | -44.568
-3.5 | -0.226 | 0.00622 | -0.034 | -36.283
-3 | -0.164 | 0.00604 | -0.035 | -27.234
-2.5 | -0.103 | 0.00534 | -0.037 | -19.282
-2 | -0.041 | 0.00427 | -0.038 | -9.677
-1.5 | 0.021 | 0.00434 | -0.04 | 4.758
-1 | 0.083 | 0.00431 | -0.041 | 19.239
-0.5 | 0.145 | 0.00404 | -0.042 | 35.927
0 | 0.207 | 0.00403 | -0.044 | 51.366
0.5 | 0.268 | 0.00447 | -0.045 | 60.053
1 | 0.33 | 0.0048 | -0.046 | 68.722
1.5 | 0.391 | 0.00504 | -0.047 | 77.566
2 | 0.451 | 0.00557 | -0.049 | 80.973
2.5 | 0.511 | 0.00601 | -0.05 | 85.132
3 | 0.571 | 0.00645 | -0.051 | 88.605
3.5 | 0.631 | 0.0071 | -0.053 | 88.825
4 | 0.69 | 0.00788 | -0.054 | 87.57
4.5 | 0.749 | 0.00823 | -0.055 | 90.982
5 | 0.805 | 0.00854 | -0.056 | 94.28
5.5 | 0.861 | 0.00885 | -0.058 | 97.297
6 | 0.915 | 0.00917 | -0.059 | 99.75
6.5 | 0.966 | 0.00951 | -0.06 | 101.59
7 | 1.016 | 0.00989 | -0.061 | 102.778
7.5 | 1.064 | 0.01022 | -0.063 | 104.073
8 | 1.108 | 0.01092 | -0.064 | 101.486
8.5 | 1.15 | 0.01141 | -0.065 | 100.773
9 | 1.188 | 0.0119 | -0.066 | 99.795
9.5 | 1.223 | 0.01243 | -0.067 | 98.34
10 | 1.254 | 0.01303 | -0.069 | 96.206
10.5 | 1.281 | 0.01355 | -0.07 | 94.535
11 | 1.304 | 0.01417 | -0.071 | 92.005
11.5 | 1.322 | 0.01484 | -0.072 | 89.073
12 | 1.337 | 0.01557 | -0.073 | 85.83
12.5 | 1.346 | 0.01625 | -0.074 | 82.869
13 | 1.35 | 0.0171 | -0.075 | 78.956
13.5 | 1.345 | 0.01795 | -0.076 | 74.929
14 | 1.335 | 0.01903 | -0.077 | 70.144
14.5 | 1.321 | 0.01994 | -0.078 | 66.239
15 | 1.302 | 0.02124 | -0.079 | 61.29
15.5 | 1.279 | 0.02272 | -0.08 | 56.269
16 | 1.252 | 0.0241 | -0.081 | 51.962
16.5 | 1.222 | 0.02582 | -0.082 | 47.326
17 | 1.186 | 0.02905 | -0.082 | 40.811
17.5 | 1.147 | 0.03259 | -0.082 | 35.203
18 | 1.09 | 0.04194 | -0.081 | 25.994

## 108. Re 10M Mach 0.10 (2)
BIGFOIL.COM POLAR EXPORT
NACA67A216
NACA67A216 |  |  |  | Cl Max: | 1.5861 | at alpha= | 20 | deg
XFOIL ncrit=9 |  |  |  | L/D Max: | 88.2875 | at alpha= | 1 | deg
Re: | 10000000 |  |  | Cd Min: | 0.03745 | at alpha= | 20 | deg
Mach: | 0.1 |  |  | Cl=0 at alpha= | -2.1573 | deg
|  |  |  | @ Cl=0.1, Cd= | 0.0041957
|  |  |  | @ Cl=0.4, Cd= | 0.0064253
|  |  |  | @ Cl=0.6, Cd= | 0.0086276
alpha (deg) | Cl | Cd | Cm | Cl/Cd
-20 | -1.4197 | 0.02783 | -0.113 | -51.0133
-19.5 | -1.4021 | 0.02577 | -0.1108 | -54.4082
-19 | -1.3835 | 0.02383 | -0.1082 | -58.0571
-18.5 | -1.358 | 0.02235 | -0.1061 | -60.7606
-18 | -1.3316 | 0.02101 | -0.1038 | -63.3793
-17.5 | -1.3058 | 0.01967 | -0.1012 | -66.3854
-17 | -1.275 | 0.01861 | -0.0991 | -68.5116
-16.5 | -1.2444 | 0.01754 | -0.0967 | -70.9464
-16 | -1.2135 | 0.01656 | -0.0942 | -73.279
-15.5 | -1.1834 | 0.01549 | -0.0914 | -76.3977
-15 | -1.1488 | 0.01463 | -0.0892 | -78.5236
-14.5 | -1.1123 | 0.01389 | -0.0871 | -80.0792
-14 | -1.0755 | 0.01316 | -0.085 | -81.7249
-13.5 | -1.037 | 0.01252 | -0.083 | -82.8275
-13 | -0.9972 | 0.01195 | -0.0811 | -83.4477
-12.5 | -0.956 | 0.01143 | -0.0794 | -83.6395
-12 | -0.9139 | 0.01094 | -0.0778 | -83.5375
-11.5 | -0.8725 | 0.01037 | -0.076 | -84.1369
-11 | -0.8304 | 0.00987 | -0.0743 | -84.1337
-10.5 | -0.7858 | 0.00947 | -0.0729 | -82.9778
-10 | -0.741 | 0.00909 | -0.0716 | -81.5182
-9.5 | -0.6978 | 0.00865 | -0.0699 | -80.6705
-9 | -0.6522 | 0.00832 | -0.0685 | -78.3894
-8.5 | -0.6068 | 0.008 | -0.0671 | -75.85
-8 | -0.5614 | 0.00768 | -0.0657 | -73.099
-7.5 | -0.515 | 0.00741 | -0.0644 | -69.5007
-7 | -0.4693 | 0.00709 | -0.0629 | -66.1918
-6.5 | -0.4226 | 0.00683 | -0.0616 | -61.8741
-6 | -0.3773 | 0.00656 | -0.0599 | -57.5152
-5.5 | -0.3324 | 0.00636 | -0.0581 | -52.2642
-5 | -0.2873 | 0.00617 | -0.0563 | -46.564
-4.5 | -0.2362 | 0.00599 | -0.0558 | -39.4324
-4 | -0.1849 | 0.0058 | -0.0553 | -31.8793
-3.5 | -0.1334 | 0.0056 | -0.0549 | -23.8214
-3 | -0.0832 | 0.00535 | -0.0542 | -15.5514
-2.5 | -0.034 | 0.00508 | -0.0533 | -6.6929
-2 | 0.0156 | 0.00475 | -0.0526 | 3.2842
-1.5 | 0.065 | 0.00441 | -0.0517 | 14.7392
-1 | 0.114 | 0.00411 | -0.0508 | 27.7372
-0.5 | 0.1608 | 0.00361 | -0.0496 | 44.5429
0 | 0.2001 | 0.00279 | -0.0468 | 71.7204
0.5 | 0.2455 | 0.00285 | -0.0451 | 86.1404
1 | 0.2887 | 0.00327 | -0.0429 | 88.2875
1.5 | 0.3027 | 0.00419 | -0.0345 | 72.2434
2 | 0.3038 | 0.00489 | -0.0231 | 62.1268
2.5 | 0.3267 | 0.00546 | -0.0168 | 59.8352
3 | 0.3619 | 0.00593 | -0.013 | 61.0287
3.5 | 0.3989 | 0.00641 | -0.0098 | 62.2309
4 | 0.4355 | 0.00692 | -0.0065 | 62.9335
4.5 | 0.4767 | 0.00736 | -0.0043 | 64.769
5 | 0.5148 | 0.00787 | -0.0014 | 65.413
5.5 | 0.5581 | 0.00828 | 0.0004 | 67.4034
6 | 0.6027 | 0.00865 | 0.0019 | 69.6763
6.5 | 0.6467 | 0.00903 | 0.0035 | 71.6168
7 | 0.6921 | 0.0094 | 0.0048 | 73.6277
7.5 | 0.7379 | 0.00977 | 0.006 | 75.5271
8 | 0.7813 | 0.0102 | 0.0075 | 76.598
8.5 | 0.8254 | 0.01063 | 0.009 | 77.6482
9 | 0.8692 | 0.0111 | 0.0104 | 78.3063
9.5 | 0.9117 | 0.01163 | 0.012 | 78.3921
10 | 0.9515 | 0.01224 | 0.0139 | 77.7369
10.5 | 0.9936 | 0.01281 | 0.0155 | 77.5644
11 | 1.0346 | 0.01343 | 0.0172 | 77.0365
11.5 | 1.0739 | 0.01408 | 0.0191 | 76.2713
12 | 1.1144 | 0.0147 | 0.0207 | 75.8095
12.5 | 1.1533 | 0.01543 | 0.0225 | 74.744
13 | 1.1887 | 0.0163 | 0.0248 | 72.9264
13.5 | 1.2262 | 0.01712 | 0.0266 | 71.6238
14 | 1.2621 | 0.01802 | 0.0286 | 70.0388
15 | 1.3341 | 0.01984 | 0.0323 | 67.2429
15.5 | 1.366 | 0.02095 | 0.0345 | 65.2029
16.5 | 1.4276 | 0.02342 | 0.0389 | 60.9564
17 | 1.4557 | 0.02483 | 0.0413 | 58.6267
17.5 | 1.4808 | 0.02644 | 0.0438 | 56.0061
18 | 1.5042 | 0.02825 | 0.0463 | 53.246
18.5 | 1.5266 | 0.0302 | 0.0486 | 50.5497
19 | 1.5453 | 0.03241 | 0.0511 | 47.6797
19.5 | 1.5626 | 0.03478 | 0.0534 | 44.9281
20 | 1.5861 | 0.03745 | 0.0539 | 42.3525

## 109. Re 10M Mach 0.25 (1)
BIGFOIL.COM POLAR EXPORT
NACA67A216
NACA67A216 |  |  |  | Cl Max: | 1.275 | at alpha= | 11.5 | deg
JavaFoil+Calcfoil stall+Eppler ext transition |  |  |  | L/D Max: | 101.438 | at alpha= | 7.5 | deg
Re: | 10000000 |  |  | Cd Min: | 0.00369 | at alpha= | -0.5 | deg
Mach: | 0.25 |  |  | Cl=0 at alpha= | -1.6667 | deg
|  |  |  | @ Cl=0.1, Cd= | 0.0039197
|  |  |  | @ Cl=0.4, Cd= | 0.0051262
|  |  |  | @ Cl=0.6, Cd= | 0.0067938
alpha (deg) | Cl | Cd | Cm | Cl/Cd
-17 | -0.579 | 0.12929 | 0.001 | -4.481
-16.5 | -0.623 | 0.12278 | 0 | -5.077
-16 | -0.665 | 0.11277 | -0.001 | -5.894
-15.5 | -0.701 | 0.10578 | -0.002 | -6.63
-15 | -0.737 | 0.09515 | -0.002 | -7.742
-14.5 | -0.764 | 0.08987 | -0.003 | -8.499
-14 | -0.795 | 0.0768 | -0.004 | -10.354
-13.5 | -0.845 | 0.05231 | -0.006 | -16.153
-13 | -0.956 | 0.017 | -0.009 | -56.269
-12.5 | -0.969 | 0.01474 | -0.01 | -65.759
-12 | -0.97 | 0.01367 | -0.011 | -70.951
-11.5 | -0.963 | 0.01273 | -0.013 | -75.625
-11 | -0.949 | 0.01206 | -0.014 | -78.713
-10.5 | -0.929 | 0.01135 | -0.016 | -81.86
-10 | -0.902 | 0.01075 | -0.017 | -83.957
-9.5 | -0.871 | 0.01021 | -0.018 | -85.235
-9 | -0.834 | 0.00978 | -0.02 | -85.26
-8.5 | -0.792 | 0.00951 | -0.021 | -83.282
-8 | -0.747 | 0.00889 | -0.022 | -83.987
-7.5 | -0.698 | 0.00853 | -0.024 | -81.762
-7 | -0.645 | 0.00816 | -0.025 | -79.046
-6.5 | -0.59 | 0.00784 | -0.026 | -75.205
-6 | -0.533 | 0.00757 | -0.028 | -70.419
-5.5 | -0.475 | 0.00728 | -0.029 | -65.223
-5 | -0.415 | 0.007 | -0.031 | -59.321
-4.5 | -0.355 | 0.0068 | -0.032 | -52.161
-4 | -0.293 | 0.00654 | -0.034 | -44.842
-3.5 | -0.231 | 0.00633 | -0.035 | -36.571
-3 | -0.169 | 0.00615 | -0.036 | -27.405
-2.5 | -0.106 | 0.00549 | -0.038 | -19.242
-2 | -0.042 | 0.00505 | -0.039 | -8.391
-1.5 | 0.021 | 0.00414 | -0.041 | 5.131
-1 | 0.085 | 0.00399 | -0.042 | 21.312
-0.5 | 0.149 | 0.00369 | -0.043 | 40.425
0 | 0.212 | 0.00403 | -0.045 | 52.692
0.5 | 0.275 | 0.00452 | -0.046 | 60.861
1 | 0.338 | 0.00489 | -0.047 | 69.225
1.5 | 0.401 | 0.00513 | -0.049 | 78.221
2 | 0.463 | 0.00568 | -0.05 | 81.401
2.5 | 0.525 | 0.00616 | -0.051 | 85.167
3 | 0.586 | 0.00664 | -0.053 | 88.277
3.5 | 0.647 | 0.00731 | -0.054 | 88.553
4 | 0.708 | 0.00812 | -0.055 | 87.116
4.5 | 0.768 | 0.00852 | -0.057 | 90.095
5 | 0.826 | 0.00882 | -0.058 | 93.647
5.5 | 0.882 | 0.00915 | -0.059 | 96.353
6 | 0.936 | 0.00949 | -0.061 | 98.617
6.5 | 0.987 | 0.00988 | -0.062 | 99.912
7 | 1.036 | 0.01028 | -0.063 | 100.852
7.5 | 1.082 | 0.01067 | -0.064 | 101.438
8 | 1.124 | 0.01146 | -0.066 | 98.065
8.5 | 1.162 | 0.01206 | -0.067 | 96.318
9 | 1.195 | 0.01258 | -0.068 | 95.013
9.5 | 1.223 | 0.01323 | -0.069 | 92.459
10 | 1.246 | 0.01391 | -0.07 | 89.553
10.5 | 1.262 | 0.01451 | -0.072 | 86.996
11 | 1.272 | 0.01526 | -0.073 | 83.326
11.5 | 1.275 | 0.01614 | -0.074 | 78.967
12 | 1.271 | 0.01705 | -0.075 | 74.547
12.5 | 1.259 | 0.01808 | -0.076 | 69.647
13 | 1.238 | 0.01913 | -0.077 | 64.704
13.5 | 1.202 | 0.02038 | -0.078 | 59
14 | 1.159 | 0.02194 | -0.079 | 52.819
14.5 | 1.106 | 0.02397 | -0.08 | 46.129
15 | 1.028 | 0.03168 | -0.079 | 32.441
15.5 | 0.86 | 0.08484 | -0.062 | 10.14
16 | 0.792 | 0.09658 | -0.06 | 8.202
16.5 | 0.719 | 0.11303 | -0.055 | 6.36

## 110. Re 10M Mach 0.25 (2)
BIGFOIL.COM POLAR EXPORT
NACA67A216
NACA67A216 |  |  |  | Cl Max: | 1.5337 | at alpha= | 20 | deg
XFOIL ncrit=9 |  |  |  | L/D Max: | 92.4845 | at alpha= | 1 | deg
Re: | 10000000 |  |  | Cd Min: | 0.05081 | at alpha= | 20 | deg
Mach: | 0.25 |  |  | Cl=0 at alpha= | -2.2283 | deg
|  |  |  | @ Cl=0.1, Cd= | 0.0042677
|  |  |  | @ Cl=0.4, Cd= | 0.0068329
|  |  |  | @ Cl=0.6, Cd= | 0.0091118
alpha (deg) | Cl | Cd | Cm | Cl/Cd
-20 | -1.2871 | 0.04675 | -0.1364 | -27.5316
-19.5 | -1.3112 | 0.03964 | -0.1365 | -33.0777
-19 | -1.3238 | 0.03424 | -0.1346 | -38.6624
-18.5 | -1.3069 | 0.03131 | -0.1325 | -41.7407
-18 | -1.3006 | 0.02802 | -0.1292 | -46.4168
-17.5 | -1.2902 | 0.02519 | -0.1254 | -51.2187
-17 | -1.2695 | 0.02309 | -0.1218 | -54.9805
-16.5 | -1.2473 | 0.0212 | -0.118 | -58.8349
-16 | -1.2207 | 0.01962 | -0.1143 | -62.2171
-15.5 | -1.189 | 0.01835 | -0.111 | -64.7956
-15 | -1.1578 | 0.01702 | -0.1074 | -68.0259
-14.5 | -1.1244 | 0.01585 | -0.104 | -70.9401
-14 | -1.0912 | 0.01471 | -0.1004 | -74.1808
-13.5 | -1.0516 | 0.01388 | -0.0975 | -75.7637
-13 | -1.0127 | 0.01307 | -0.0945 | -77.4828
-12.5 | -0.9704 | 0.01237 | -0.0919 | -78.4479
-12 | -0.9273 | 0.01174 | -0.0895 | -78.9864
-11.5 | -0.8823 | 0.01116 | -0.0873 | -79.0591
-11 | -0.8384 | 0.01057 | -0.085 | -79.3188
-10.5 | -0.7937 | 0.01001 | -0.0828 | -79.2907
-10 | -0.7473 | 0.00956 | -0.0808 | -78.1695
-9.5 | -0.7013 | 0.00912 | -0.0789 | -76.8969
-9 | -0.6547 | 0.00869 | -0.077 | -75.3395
-8.5 | -0.6075 | 0.00833 | -0.0752 | -72.9292
-8 | -0.5596 | 0.00799 | -0.0736 | -70.0375
-7.5 | -0.5121 | 0.00764 | -0.0719 | -67.0288
-7 | -0.4631 | 0.00733 | -0.0704 | -63.1787
-6.5 | -0.4152 | 0.00702 | -0.0688 | -59.1453
-6 | -0.3664 | 0.00675 | -0.0674 | -54.2815
-5.5 | -0.3183 | 0.00648 | -0.0658 | -49.1204
-5 | -0.271 | 0.00623 | -0.064 | -43.4992
-4.5 | -0.2245 | 0.00603 | -0.062 | -37.2305
-4 | -0.1782 | 0.00586 | -0.06 | -30.4096
-3.5 | -0.1265 | 0.00567 | -0.0592 | -22.3104
-3 | -0.0757 | 0.00544 | -0.0582 | -13.9154
-2.5 | -0.0269 | 0.00515 | -0.0568 | -5.2233
-2 | 0.0226 | 0.00482 | -0.0556 | 4.6888
-1.5 | 0.0718 | 0.00444 | -0.0544 | 16.1712
-1 | 0.1209 | 0.00414 | -0.0531 | 29.2029
-0.5 | 0.1668 | 0.0036 | -0.0513 | 46.3333
0 | 0.206 | 0.00276 | -0.0482 | 74.6377
0.5 | 0.2546 | 0.0028 | -0.0468 | 90.9286
1 | 0.2978 | 0.00322 | -0.0442 | 92.4845
1.5 | 0.3064 | 0.00412 | -0.0342 | 74.3689
2 | 0.2996 | 0.00491 | -0.0208 | 61.0183
2.5 | 0.3185 | 0.00561 | -0.0134 | 56.7736
3 | 0.3528 | 0.00615 | -0.0092 | 57.3659
3.5 | 0.3896 | 0.00668 | -0.0056 | 58.3234
4 | 0.427 | 0.00723 | -0.0022 | 59.0595
4.5 | 0.4686 | 0.00772 | 0.0003 | 60.6995
5 | 0.5083 | 0.00826 | 0.0032 | 61.5375
5.5 | 0.5526 | 0.0087 | 0.0052 | 63.5172
6 | 0.5986 | 0.0091 | 0.0069 | 65.7802
6.5 | 0.6449 | 0.00949 | 0.0085 | 67.9557
7 | 0.6907 | 0.00992 | 0.0102 | 69.627
7.5 | 0.7381 | 0.01032 | 0.0116 | 71.5213
8 | 0.7841 | 0.01078 | 0.0132 | 72.7365
8.5 | 0.8291 | 0.01127 | 0.015 | 73.567
9 | 0.8737 | 0.01182 | 0.0169 | 73.9171
9.5 | 0.9162 | 0.01248 | 0.0191 | 73.4135
10 | 0.9586 | 0.01314 | 0.0213 | 72.9528
10.5 | 1.0013 | 0.01382 | 0.0234 | 72.453
11 | 1.0454 | 0.01447 | 0.0253 | 72.246
11.5 | 1.0863 | 0.01523 | 0.0277 | 71.3263
12 | 1.1273 | 0.01603 | 0.03 | 70.3244
12.5 | 1.1656 | 0.01699 | 0.0327 | 68.6051
13 | 1.2036 | 0.01796 | 0.0353 | 67.0156
13.5 | 1.2431 | 0.01893 | 0.0377 | 65.6683
14 | 1.2791 | 0.02009 | 0.0405 | 63.6685
14.5 | 1.3156 | 0.02128 | 0.0432 | 61.8233
15 | 1.3502 | 0.02258 | 0.0459 | 59.7963
15.5 | 1.3825 | 0.02406 | 0.0489 | 57.4605
16 | 1.4102 | 0.02585 | 0.0522 | 54.5532
16.5 | 1.4383 | 0.02768 | 0.0552 | 51.9617
17 | 1.4607 | 0.02994 | 0.0586 | 48.7876
17.5 | 1.4791 | 0.03256 | 0.062 | 45.4269
18 | 1.4941 | 0.0356 | 0.0652 | 41.9691
18.5 | 1.5048 | 0.03911 | 0.0681 | 38.4761
19 | 1.5252 | 0.04209 | 0.0702 | 36.2366
19.5 | 1.5303 | 0.04646 | 0.0723 | 32.938
20 | 1.5337 | 0.05081 | 0.0745 | 30.185

## 111. Re 10M Mach 0.50 (1)
BIGFOIL.COM POLAR EXPORT
NACA67A216
NACA67A216 |  |  |  | Cl Max: | 1.207 | at alpha= | 20 | deg
JavaFoil+Calcfoil stall+Eppler ext transition |  |  |  | L/D Max: | 90.899 | at alpha= | 6 | deg
Re: | 10000000 |  |  | Cd Min: | 0.00388 | at alpha= | 0 | deg
Mach: | 0.5 |  |  | Cl=0 at alpha= | -1.669 | deg
|  |  |  | @ Cl=0.1, Cd= | 0.0045445
|  |  |  | @ Cl=0.4, Cd= | 0.0053916
|  |  |  | @ Cl=0.6, Cd= | 0.007105
alpha (deg) | Cl | Cd | Cm | Cl/Cd
-20 | -1.035 | 0.14348 | 0.006 | -7.211
-19.5 | -1.003 | 0.14135 | 0.005 | -7.095
-19 | -0.971 | 0.13857 | 0.004 | -7.005
-18.5 | -0.94 | 0.13647 | 0.003 | -6.889
-18 | -0.913 | 0.13102 | 0.002 | -6.966
-17.5 | -0.892 | 0.12656 | 0.002 | -7.047
-17 | -0.861 | 0.1218 | 0.001 | -7.072
-16.5 | -0.831 | 0.11717 | 0 | -7.096
-16 | -0.802 | 0.11193 | -0.001 | -7.166
-15.5 | -0.775 | 0.10497 | -0.002 | -7.382
-15 | -0.749 | 0.10696 | -0.003 | -7
-14.5 | -0.72 | 0.10147 | -0.003 | -7.1
-14 | -0.692 | 0.09595 | -0.004 | -7.209
-13.5 | -0.665 | 0.08798 | -0.005 | -7.561
-13 | -0.643 | 0.07812 | -0.006 | -8.226
-12.5 | -0.644 | 0.05193 | -0.009 | -12.409
-12 | -0.579 | 0.08394 | -0.007 | -6.899
-11.5 | -0.552 | 0.0757 | -0.008 | -7.299
-11 | -0.526 | 0.06819 | -0.009 | -7.721
-10.5 | -0.507 | 0.05657 | -0.012 | -8.97
-10 | -0.467 | 0.07125 | -0.009 | -6.555
-9.5 | -0.442 | 0.05939 | -0.011 | -7.435
-9 | -0.494 | 0.0142 | -0.021 | -34.818
-8.5 | -0.532 | 0.04926 | -0.015 | -10.802
-8 | -0.722 | 0.0111 | -0.025 | -65.01
-7.5 | -0.716 | 0.01031 | -0.026 | -69.48
-7 | -0.681 | 0.00968 | -0.028 | -70.373
-6.5 | -0.634 | 0.00907 | -0.029 | -69.851
-6 | -0.579 | 0.00863 | -0.031 | -67.152
-5.5 | -0.52 | 0.00822 | -0.033 | -63.272
-5 | -0.457 | 0.00786 | -0.034 | -58.2
-4.5 | -0.392 | 0.00727 | -0.036 | -53.889
-4 | -0.325 | 0.00694 | -0.037 | -46.853
-3.5 | -0.257 | 0.00663 | -0.039 | -38.722
-3 | -0.187 | 0.00638 | -0.04 | -29.352
-2.5 | -0.117 | 0.00562 | -0.042 | -20.893
-2 | -0.047 | 0.00537 | -0.043 | -8.78
-1.5 | 0.024 | 0.00499 | -0.045 | 4.731
-1 | 0.095 | 0.00456 | -0.047 | 20.764
-0.5 | 0.166 | 0.00434 | -0.048 | 38.23
0 | 0.236 | 0.00388 | -0.05 | 60.972
0.5 | 0.307 | 0.00464 | -0.051 | 66.147
1 | 0.377 | 0.00527 | -0.053 | 71.517
1.5 | 0.447 | 0.00564 | -0.054 | 79.299
2 | 0.515 | 0.00637 | -0.056 | 80.781
2.5 | 0.583 | 0.00692 | -0.057 | 84.288
3 | 0.651 | 0.00766 | -0.059 | 85.075
3.5 | 0.719 | 0.00875 | -0.06 | 82.101
4 | 0.785 | 0.00925 | -0.062 | 84.825
4.5 | 0.85 | 0.00974 | -0.063 | 87.259
5 | 0.91 | 0.01019 | -0.064 | 89.355
5.5 | 0.966 | 0.01065 | -0.066 | 90.764
6 | 1.016 | 0.01118 | -0.067 | 90.899
6.5 | 1.057 | 0.01174 | -0.069 | 90.061
7 | 1.084 | 0.01293 | -0.07 | 83.828
7.5 | 1.087 | 0.01383 | -0.072 | 78.607
8 | 1.04 | 0.01482 | -0.073 | 70.138
8.5 | 0.69 | 0.01594 | -0.074 | 43.28
9 | 0.718 | 0.01852 | -0.075 | 38.792
9.5 | 0.752 | 0.01857 | -0.077 | 40.51
10 | 0.652 | 0.06939 | -0.04 | 9.39
10.5 | 0.82 | 0.019 | -0.08 | 43.155
11 | 0.849 | 0.0211 | -0.08 | 40.252
11.5 | 0.74 | 0.07478 | -0.049 | 9.896
12 | 0.763 | 0.0844 | -0.046 | 9.044
12.5 | 0.947 | 0.02279 | -0.084 | 41.535
13 | 0.83 | 0.08009 | -0.057 | 10.368
13.5 | 0.848 | 0.09289 | -0.051 | 9.125
14 | 0.878 | 0.09779 | -0.055 | 8.983
14.5 | 0.906 | 0.10421 | -0.056 | 8.693
15 | 0.927 | 0.10571 | -0.052 | 8.766
15.5 | 0.96 | 0.10817 | -0.057 | 8.875
16 | 0.996 | 0.10995 | -0.063 | 9.057
16.5 | 1.031 | 0.10986 | -0.067 | 9.388
17 | 1.037 | 0.12366 | -0.057 | 8.384
17.5 | 1.072 | 0.12557 | -0.063 | 8.533
18 | 1.114 | 0.12077 | -0.07 | 9.224
18.5 | 1.149 | 0.12088 | -0.073 | 9.509
19 | 1.149 | 0.15902 | -0.064 | 7.228
19.5 | 1.177 | 0.16415 | -0.065 | 7.173
20 | 1.207 | 0.1661 | -0.068 | 7.268

## 112. Re 10M Mach 0.50 (2)
BIGFOIL.COM POLAR EXPORT
NACA67A216
NACA67A216 |  |  |  | Cl Max: | 1.1022 | at alpha= | 11.5 | deg
XFOIL ncrit=9 |  |  |  | L/D Max: | 113.389 | at alpha= | 1 | deg
Re: | 10000000 |  |  | Cd Min: | 0.12499 | at alpha= | 16.5 | deg
Mach: | 0.5 |  |  | Cl=0 at alpha= | -2.9444 | deg
|  |  |  | @ Cl=0.1, Cd= | 0.0047897
|  |  |  | @ Cl=0.4, Cd= | 0.00881
|  |  |  | @ Cl=0.6, Cd= | 0.011436
alpha (deg) | Cl | Cd | Cm | Cl/Cd
-15.5 | -0.4554 | 0.10986 | -0.1236 | -4.1453
-15 | -0.4799 | 0.09759 | -0.1314 | -4.9175
-14.5 | -0.4941 | 0.08718 | -0.1379 | -5.6676
-14 | -0.5205 | 0.07515 | -0.1454 | -6.9261
-13.5 | -0.5417 | 0.06269 | -0.1534 | -8.6409
-13 | -0.5674 | 0.05118 | -0.1613 | -11.0864
-12.5 | -0.598 | 0.04201 | -0.1647 | -14.2347
-12 | -0.6438 | 0.03391 | -0.1632 | -18.9855
-11.5 | -0.6868 | 0.02746 | -0.1573 | -25.0109
-11 | -0.7214 | 0.02213 | -0.1486 | -32.5983
-10.5 | -0.7455 | 0.01735 | -0.1385 | -42.9683
-10 | -0.7431 | 0.01388 | -0.129 | -53.5375
-9.5 | -0.7146 | 0.0119 | -0.1211 | -60.0504
-9 | -0.6678 | 0.01086 | -0.1155 | -61.4917
-8.5 | -0.6133 | 0.01015 | -0.1113 | -60.4236
-8 | -0.5586 | 0.00952 | -0.1075 | -58.6765
-7.5 | -0.5025 | 0.00899 | -0.1043 | -55.8954
-7 | -0.4463 | 0.00851 | -0.1014 | -52.4442
-6.5 | -0.3903 | 0.00808 | -0.0987 | -48.3045
-6 | -0.3339 | 0.00769 | -0.0963 | -43.42
-5.5 | -0.2778 | 0.00733 | -0.094 | -37.899
-5 | -0.2215 | 0.007 | -0.092 | -31.6429
-4.5 | -0.1662 | 0.00669 | -0.0899 | -24.843
-4 | -0.1108 | 0.0064 | -0.088 | -17.3125
-3.5 | -0.0565 | 0.00613 | -0.086 | -9.217
-3 | -0.0051 | 0.00582 | -0.0835 | -0.87629
-2.5 | 0.0408 | 0.00544 | -0.0799 | 7.5
-2 | 0.0778 | 0.00503 | -0.0744 | 15.4672
-1.5 | 0.1129 | 0.00465 | -0.0685 | 24.2796
-1 | 0.1592 | 0.00426 | -0.065 | 37.3709
-0.5 | 0.1949 | 0.00361 | -0.0595 | 53.9889
0 | 0.2314 | 0.00268 | -0.0541 | 86.3433
0.5 | 0.2947 | 0.00264 | -0.0541 | 111.6288
1 | 0.3413 | 0.00301 | -0.0504 | 113.3887
1.5 | 0.3134 | 0.00393 | -0.0307 | 79.7455
2 | 0.2979 | 0.0051 | -0.0146 | 58.4118
2.5 | 0.2986 | 0.00631 | -0.0025 | 47.3217
3 | 0.317 | 0.00735 | 0.0059 | 43.1293
3.5 | 0.3552 | 0.00804 | 0.0105 | 44.1791
4 | 0.3957 | 0.00874 | 0.0147 | 45.2746
4.5 | 0.4387 | 0.00944 | 0.0184 | 46.4725
5 | 0.4832 | 0.01015 | 0.0219 | 47.6059
5.5 | 0.5326 | 0.01076 | 0.0247 | 49.4981
6 | 0.5856 | 0.01129 | 0.0269 | 51.8689
6.5 | 0.6388 | 0.01183 | 0.0293 | 53.9983
7 | 0.6914 | 0.01244 | 0.0319 | 55.5788
7.5 | 0.7452 | 0.01306 | 0.0345 | 57.0597
8 | 0.7985 | 0.01374 | 0.0373 | 58.115
9 | 0.899 | 0.01548 | 0.0445 | 58.0749
9.5 | 0.9479 | 0.01651 | 0.0486 | 57.4137
10 | 0.9982 | 0.01757 | 0.0527 | 56.8127
10.5 | 1.0462 | 0.01884 | 0.0575 | 55.5308
11 | 1.0848 | 0.02062 | 0.0635 | 52.6091
11.5 | 1.1022 | 0.02354 | 0.0715 | 46.8224
12 | 1.0938 | 0.02806 | 0.0801 | 38.9808
12.5 | 1.0622 | 0.0345 | 0.0879 | 30.7884
13 | 1.0191 | 0.04261 | 0.0929 | 23.9169
13.5 | 0.9814 | 0.05162 | 0.0945 | 19.012
14 | 0.945 | 0.06202 | 0.0923 | 15.237
14.5 | 0.9147 | 0.07348 | 0.0868 | 12.4483
15 | 0.8868 | 0.08636 | 0.0786 | 10.2686
15.5 | 0.8644 | 0.0997 | 0.0696 | 8.67
16 | 0.8448 | 0.11266 | 0.0614 | 7.4987
16.5 | 0.826 | 0.12499 | 0.0538 | 6.6085

## 113. Re 12M Mach 0.00 (1)
BIGFOIL.COM POLAR EXPORT
NACA67A216
NACA67A216 |  |  |  | Cl Max: | 1.364 | at alpha= | 13 | deg
JavaFoil+Calcfoil stall+Eppler ext transition |  |  |  | L/D Max: | 107.836 | at alpha= | 7.5 | deg
Re: | 12000000 |  |  | Cd Min: | 0.00461 | at alpha= | -1 | deg
Mach: | 0 |  |  | Cl=0 at alpha= | -1.6693 | deg
|  |  |  | @ Cl=0.1, Cd= | 0.0047389
|  |  |  | @ Cl=0.4, Cd= | 0.0055585
|  |  |  | @ Cl=0.6, Cd= | 0.0067459
alpha (deg) | Cl | Cd | Cm | Cl/Cd
-19.5 | -0.836 | 0.13351 | 0.004 | -6.264
-19 | -0.849 | 0.13164 | 0.004 | -6.453
-18.5 | -0.867 | 0.12244 | 0.003 | -7.079
-18 | -0.883 | 0.11377 | 0.002 | -7.76
-17.5 | -0.905 | 0.09879 | 0.002 | -9.162
-17 | -0.93 | 0.08223 | 0.001 | -11.314
-16.5 | -0.94 | 0.07765 | 0 | -12.107
-16 | -1.053 | 0.02552 | -0.001 | -41.267
-15.5 | -1.07 | 0.02091 | -0.002 | -51.152
-15 | -1.075 | 0.01906 | -0.004 | -56.4
-14.5 | -1.08 | 0.01705 | -0.005 | -63.32
-14 | -1.08 | 0.01531 | -0.006 | -70.493
-13.5 | -1.073 | 0.01421 | -0.007 | -75.508
-13 | -1.061 | 0.01347 | -0.009 | -78.732
-12.5 | -1.046 | 0.01252 | -0.01 | -83.553
-12 | -1.026 | 0.01191 | -0.011 | -86.156
-11.5 | -1.002 | 0.01125 | -0.012 | -89.064
-11 | -0.974 | 0.01069 | -0.014 | -91.121
-10.5 | -0.943 | 0.01021 | -0.015 | -92.299
-10 | -0.907 | 0.00977 | -0.016 | -92.866
-9.5 | -0.868 | 0.00933 | -0.018 | -93.099
-9 | -0.826 | 0.00893 | -0.019 | -92.556
-8.5 | -0.781 | 0.00858 | -0.02 | -91.086
-8 | -0.733 | 0.00823 | -0.022 | -89.095
-7.5 | -0.683 | 0.00793 | -0.023 | -86.141
-7 | -0.63 | 0.00763 | -0.024 | -82.565
-6.5 | -0.575 | 0.00733 | -0.026 | -78.471
-6 | -0.519 | 0.00711 | -0.027 | -73.023
-5.5 | -0.462 | 0.00688 | -0.028 | -67.16
-5 | -0.404 | 0.00663 | -0.03 | -60.922
-4.5 | -0.345 | 0.00643 | -0.031 | -53.635
-4 | -0.285 | 0.00619 | -0.033 | -45.999
-3.5 | -0.225 | 0.00603 | -0.034 | -37.26
-3 | -0.164 | 0.00586 | -0.035 | -27.941
-2.5 | -0.103 | 0.00467 | -0.037 | -21.963
-2 | -0.041 | 0.00471 | -0.038 | -8.732
-1.5 | 0.021 | 0.00464 | -0.039 | 4.434
-1 | 0.083 | 0.00461 | -0.041 | 17.888
-0.5 | 0.145 | 0.00508 | -0.042 | 28.447
0 | 0.205 | 0.0052 | -0.043 | 39.488
0.5 | 0.267 | 0.00528 | -0.045 | 50.555
1 | 0.328 | 0.00521 | -0.046 | 62.96
1.5 | 0.389 | 0.00552 | -0.047 | 70.447
2 | 0.449 | 0.00573 | -0.048 | 78.269
2.5 | 0.509 | 0.00607 | -0.05 | 83.814
3 | 0.569 | 0.00652 | -0.051 | 87.177
3.5 | 0.628 | 0.00695 | -0.052 | 90.363
4 | 0.687 | 0.00762 | -0.054 | 90.196
4.5 | 0.746 | 0.00796 | -0.055 | 93.641
5 | 0.802 | 0.00824 | -0.056 | 97.328
5.5 | 0.858 | 0.00855 | -0.057 | 100.241
6 | 0.911 | 0.00885 | -0.059 | 102.926
6.5 | 0.963 | 0.00919 | -0.06 | 104.819
7 | 1.013 | 0.00951 | -0.061 | 106.524
7.5 | 1.061 | 0.00984 | -0.062 | 107.836
8 | 1.105 | 0.0105 | -0.064 | 105.274
8.5 | 1.148 | 0.01096 | -0.065 | 104.669
9 | 1.187 | 0.01143 | -0.066 | 103.798
9.5 | 1.222 | 0.01198 | -0.067 | 102.06
10 | 1.254 | 0.0125 | -0.068 | 100.335
10.5 | 1.283 | 0.01299 | -0.07 | 98.806
11 | 1.307 | 0.01353 | -0.071 | 96.602
11.5 | 1.328 | 0.01417 | -0.072 | 93.742
12 | 1.345 | 0.01487 | -0.073 | 90.393
12.5 | 1.357 | 0.0154 | -0.074 | 88.127
13 | 1.364 | 0.01626 | -0.075 | 83.884
13.5 | 1.362 | 0.01702 | -0.076 | 80.036
14 | 1.357 | 0.018 | -0.077 | 75.351
14.5 | 1.346 | 0.01894 | -0.078 | 71.095
15 | 1.332 | 0.01998 | -0.079 | 66.674
15.5 | 1.314 | 0.02126 | -0.08 | 61.811
16 | 1.292 | 0.02271 | -0.081 | 56.879
16.5 | 1.268 | 0.0238 | -0.082 | 53.305
17 | 1.239 | 0.02608 | -0.082 | 47.504
17.5 | 1.208 | 0.02839 | -0.083 | 42.535
18 | 1.174 | 0.03124 | -0.083 | 37.583

## 114. Re 12M Mach 0.00 (2)
BIGFOIL.COM POLAR EXPORT
NACA67A216
NACA67A216 |  |  |  | Cl Max: | 1.6024 | at alpha= | 20 | deg
XFOIL ncrit=9 |  |  |  | L/D Max: | 82.2312 | at alpha= | 9.5 | deg
Re: | 12000000 |  |  | Cd Min: | 0.03407 | at alpha= | 20 | deg
Mach: | 0 |  |  | Cl=0 at alpha= | -2.149 | deg
|  |  |  | @ Cl=0.1, Cd= | 0.0041884
|  |  |  | @ Cl=0.4, Cd= | 0.0062286
|  |  |  | @ Cl=0.6, Cd= | 0.0082587
alpha (deg) | Cl | Cd | Cm | Cl/Cd
-20 | -1.4471 | 0.02485 | -0.1062 | -58.2334
-19.5 | -1.4251 | 0.02321 | -0.1041 | -61.4003
-19 | -1.4032 | 0.02166 | -0.1018 | -64.783
-18.5 | -1.3759 | 0.02042 | -0.0997 | -67.38
-18 | -1.348 | 0.01926 | -0.0976 | -69.9896
-17.5 | -1.32 | 0.01814 | -0.0953 | -72.7674
-17 | -1.2873 | 0.01725 | -0.0935 | -74.6261
-16.5 | -1.2568 | 0.01632 | -0.0912 | -77.0098
-16 | -1.2232 | 0.01548 | -0.0891 | -79.0181
-15.5 | -1.1904 | 0.0146 | -0.0869 | -81.5342
-15 | -1.1557 | 0.01384 | -0.0848 | -83.5043
-14.5 | -1.1185 | 0.01318 | -0.0829 | -84.8634
-14 | -1.0825 | 0.01249 | -0.0808 | -86.6693
-13.5 | -1.0437 | 0.01191 | -0.079 | -87.6322
-13 | -1.0038 | 0.01135 | -0.0773 | -88.4405
-12.5 | -0.9629 | 0.01085 | -0.0757 | -88.7465
-12 | -0.92 | 0.01041 | -0.0744 | -88.3766
-11.5 | -0.879 | 0.00991 | -0.0726 | -88.6983
-11 | -0.8365 | 0.00944 | -0.0711 | -88.6123
-10.5 | -0.7931 | 0.00905 | -0.0696 | -87.6354
-10 | -0.7485 | 0.00871 | -0.0684 | -85.9357
-9.5 | -0.7051 | 0.00832 | -0.0668 | -84.7476
-9 | -0.6603 | 0.00799 | -0.0654 | -82.6408
-8.5 | -0.6143 | 0.0077 | -0.0642 | -79.7792
-8 | -0.5691 | 0.00738 | -0.0628 | -77.1138
-7.5 | -0.5234 | 0.00709 | -0.0615 | -73.8223
-7 | -0.4774 | 0.00682 | -0.0601 | -70
-6.5 | -0.4326 | 0.00655 | -0.0585 | -66.0458
-6 | -0.3883 | 0.00634 | -0.0567 | -61.2461
-5.5 | -0.3434 | 0.00616 | -0.0549 | -55.7468
-5 | -0.2931 | 0.00596 | -0.0543 | -49.1779
-4.5 | -0.2416 | 0.00579 | -0.054 | -41.7271
-4 | -0.1901 | 0.00561 | -0.0537 | -33.8859
-3.5 | -0.138 | 0.00543 | -0.0534 | -25.4144
-3 | -0.0867 | 0.00524 | -0.0531 | -16.5458
-2.5 | -0.0358 | 0.00493 | -0.0526 | -7.2617
-2 | 0.0152 | 0.00466 | -0.0522 | 3.2618
-1 | 0.1159 | 0.0041 | -0.051 | 28.2683
-0.5 | 0.1648 | 0.00378 | -0.0502 | 43.5979
0 | 0.2005 | 0.00336 | -0.0467 | 59.6726
0.5 | 0.2368 | 0.00342 | -0.0433 | 69.2398
1 | 0.273 | 0.00361 | -0.0397 | 75.6233
1.5 | 0.289 | 0.00439 | -0.0318 | 65.8314
2 | 0.2945 | 0.00498 | -0.0215 | 59.1365
2.5 | 0.3279 | 0.00543 | -0.0173 | 60.3867
3 | 0.3637 | 0.00582 | -0.0138 | 62.4914
3.5 | 0.4019 | 0.00625 | -0.0108 | 64.304
4 | 0.4411 | 0.0067 | -0.0081 | 65.8358
4.5 | 0.4807 | 0.00716 | -0.0056 | 67.1369
5 | 0.5227 | 0.00759 | -0.0035 | 68.8669
5.5 | 0.5654 | 0.00798 | -0.0017 | 70.8521
6 | 0.6101 | 0.00834 | -0.0002 | 73.1535
6.5 | 0.6564 | 0.00865 | 0.0009 | 75.8844
7 | 0.6997 | 0.00903 | 0.0025 | 77.4862
7.5 | 0.745 | 0.00938 | 0.0037 | 79.4243
8 | 0.7894 | 0.00978 | 0.005 | 80.7157
8.5 | 0.8339 | 0.01016 | 0.0063 | 82.0768
9 | 0.8755 | 0.01065 | 0.008 | 82.2066
9.5 | 0.9177 | 0.01116 | 0.0095 | 82.2312
10 | 0.9598 | 0.01169 | 0.0111 | 82.1044
10.5 | 0.9995 | 0.01227 | 0.0129 | 81.4588
11 | 1.0404 | 0.01285 | 0.0145 | 80.965
11.5 | 1.0824 | 0.0134 | 0.0158 | 80.7761
12 | 1.1216 | 0.01403 | 0.0175 | 79.943
12.5 | 1.1589 | 0.01477 | 0.0195 | 78.4631
13 | 1.1972 | 0.01549 | 0.0212 | 77.2886
13.5 | 1.2332 | 0.01629 | 0.0232 | 75.7029
14 | 1.2703 | 0.01706 | 0.0249 | 74.4607
14.5 | 1.3071 | 0.01788 | 0.0266 | 73.104
15 | 1.3418 | 0.01878 | 0.0285 | 71.4483
15.5 | 1.3766 | 0.01972 | 0.0302 | 69.8073
16 | 1.4066 | 0.02087 | 0.0325 | 67.3982
16.5 | 1.4388 | 0.02199 | 0.0344 | 65.4297
17 | 1.4647 | 0.02342 | 0.0369 | 62.5406
17.5 | 1.4935 | 0.02471 | 0.039 | 60.4411
18 | 1.5164 | 0.02638 | 0.0415 | 57.4829
18.5 | 1.5395 | 0.02815 | 0.0438 | 54.6892
19 | 1.5622 | 0.02999 | 0.0459 | 52.0907
19.5 | 1.5846 | 0.03186 | 0.0479 | 49.7363
20 | 1.6024 | 0.03407 | 0.0501 | 47.0326

## 115. Re 12M Mach 0.10 (1)
BIGFOIL.COM POLAR EXPORT
NACA67A216
NACA67A216 |  |  |  | Cl Max: | 1.351 | at alpha= | 13 | deg
JavaFoil+Calcfoil stall+Eppler ext transition |  |  |  | L/D Max: | 107.277 | at alpha= | 7.5 | deg
Re: | 12000000 |  |  | Cd Min: | 0.00441 | at alpha= | -1 | deg
Mach: | 0.1 |  |  | Cl=0 at alpha= | -1.6693 | deg
|  |  |  | @ Cl=0.1, Cd= | 0.0045443
|  |  |  | @ Cl=0.4, Cd= | 0.0055785
|  |  |  | @ Cl=0.6, Cd= | 0.0067583
alpha (deg) | Cl | Cd | Cm | Cl/Cd
-19 | -0.801 | 0.1367 | 0.003 | -5.863
-18.5 | -0.826 | 0.12146 | 0.003 | -6.802
-18 | -0.847 | 0.11094 | 0.002 | -7.638
-17.5 | -0.862 | 0.10687 | 0.002 | -8.067
-17 | -0.881 | 0.09709 | 0.001 | -9.073
-16.5 | -0.896 | 0.09005 | 0 | -9.947
-16 | -0.949 | 0.05669 | -0.001 | -16.737
-15.5 | -1.039 | 0.02282 | -0.002 | -45.531
-15 | -1.047 | 0.02097 | -0.004 | -49.935
-14.5 | -1.061 | 0.01728 | -0.005 | -61.407
-14 | -1.063 | 0.01579 | -0.006 | -67.305
-13.5 | -1.06 | 0.01453 | -0.007 | -72.902
-13 | -1.051 | 0.01375 | -0.009 | -76.435
-12.5 | -1.038 | 0.01269 | -0.01 | -81.858
-12 | -1.021 | 0.01206 | -0.011 | -84.624
-11.5 | -0.999 | 0.01133 | -0.013 | -88.167
-11 | -0.972 | 0.01088 | -0.014 | -89.347
-10.5 | -0.942 | 0.01041 | -0.015 | -90.492
-10 | -0.907 | 0.00988 | -0.016 | -91.874
-9.5 | -0.869 | 0.00943 | -0.018 | -92.225
-9 | -0.828 | 0.00899 | -0.019 | -92.062
-8.5 | -0.783 | 0.00866 | -0.02 | -90.412
-8 | -0.736 | 0.00829 | -0.022 | -88.804
-7.5 | -0.686 | 0.00798 | -0.023 | -85.924
-7 | -0.633 | 0.00768 | -0.024 | -82.395
-6.5 | -0.578 | 0.00737 | -0.026 | -78.35
-6 | -0.521 | 0.00715 | -0.027 | -72.937
-5.5 | -0.464 | 0.0069 | -0.029 | -67.277
-5 | -0.406 | 0.00666 | -0.03 | -60.911
-4.5 | -0.346 | 0.00643 | -0.031 | -53.867
-4 | -0.286 | 0.00625 | -0.033 | -45.828
-3.5 | -0.226 | 0.00603 | -0.034 | -37.418
-3 | -0.164 | 0.00588 | -0.035 | -27.962
-2.5 | -0.103 | 0.00466 | -0.037 | -22.108
-2 | -0.041 | 0.00473 | -0.038 | -8.735
-1.5 | 0.021 | 0.00463 | -0.04 | 4.469
-1 | 0.083 | 0.00441 | -0.041 | 18.793
-0.5 | 0.145 | 0.0049 | -0.042 | 29.657
0 | 0.206 | 0.00519 | -0.043 | 39.81
0.5 | 0.268 | 0.00528 | -0.045 | 50.781
1 | 0.33 | 0.00522 | -0.046 | 63.171
1.5 | 0.391 | 0.00555 | -0.047 | 70.468
2 | 0.451 | 0.00574 | -0.049 | 78.593
2.5 | 0.511 | 0.00608 | -0.05 | 84.085
3 | 0.572 | 0.00654 | -0.051 | 87.343
3.5 | 0.631 | 0.007 | -0.053 | 90.222
4 | 0.69 | 0.00769 | -0.054 | 89.777
4.5 | 0.749 | 0.00799 | -0.055 | 93.702
5 | 0.806 | 0.0083 | -0.056 | 97.134
5.5 | 0.861 | 0.0086 | -0.058 | 100.203
6 | 0.915 | 0.00891 | -0.059 | 102.722
6.5 | 0.967 | 0.00924 | -0.06 | 104.651
7 | 1.017 | 0.00957 | -0.061 | 106.28
7.5 | 1.064 | 0.00992 | -0.063 | 107.277
8 | 1.109 | 0.01059 | -0.064 | 104.659
8.5 | 1.15 | 0.01105 | -0.065 | 104.112
9 | 1.189 | 0.01153 | -0.066 | 103.095
9.5 | 1.223 | 0.0121 | -0.068 | 101.082
10 | 1.255 | 0.01263 | -0.069 | 99.347
10.5 | 1.282 | 0.01314 | -0.07 | 97.531
11 | 1.305 | 0.01371 | -0.071 | 95.174
11.5 | 1.323 | 0.01436 | -0.072 | 92.125
12 | 1.337 | 0.01508 | -0.073 | 88.66
12.5 | 1.347 | 0.01571 | -0.074 | 85.775
13 | 1.351 | 0.01653 | -0.075 | 81.714
13.5 | 1.346 | 0.01734 | -0.076 | 77.61
14 | 1.336 | 0.01837 | -0.077 | 72.745
14.5 | 1.322 | 0.01924 | -0.078 | 68.712
15 | 1.303 | 0.02059 | -0.079 | 63.277
15.5 | 1.28 | 0.02186 | -0.08 | 58.554
16 | 1.254 | 0.02312 | -0.081 | 54.223
16.5 | 1.224 | 0.02474 | -0.082 | 49.486
17 | 1.189 | 0.02758 | -0.082 | 43.099
17.5 | 1.151 | 0.03054 | -0.083 | 37.692
18 | 1.11 | 0.03478 | -0.083 | 31.914

## 116. Re 12M Mach 0.10 (2)
BIGFOIL.COM POLAR EXPORT
NACA67A216
NACA67A216 |  |  |  | Cl Max: | 1.604 | at alpha= | 20 | deg
XFOIL ncrit=9 |  |  |  | L/D Max: | 81.4777 | at alpha= | 9 | deg
Re: | 12000000 |  |  | Cd Min: | 0.03554 | at alpha= | 20 | deg
Mach: | 0.1 |  |  | Cl=0 at alpha= | -2.1602 | deg
|  |  |  | @ Cl=0.1, Cd= | 0.0041973
|  |  |  | @ Cl=0.4, Cd= | 0.0062845
|  |  |  | @ Cl=0.6, Cd= | 0.0083321
alpha (deg) | Cl | Cd | Cm | Cl/Cd
-20 | -1.4442 | 0.02628 | -0.1112 | -54.9543
-19.5 | -1.4241 | 0.02438 | -0.109 | -58.4126
-19 | -1.403 | 0.02265 | -0.1065 | -61.9426
-18.5 | -1.3779 | 0.02125 | -0.1041 | -64.8424
-18 | -1.3514 | 0.01993 | -0.1017 | -67.8073
-17.5 | -1.3222 | 0.01875 | -0.0994 | -70.5173
-17 | -1.2916 | 0.01773 | -0.0971 | -72.8483
-16.5 | -1.2605 | 0.01675 | -0.0947 | -75.2537
-16 | -1.2271 | 0.01586 | -0.0925 | -77.3707
-15.5 | -1.1939 | 0.01498 | -0.0901 | -79.6996
-15 | -1.1581 | 0.01418 | -0.088 | -81.6714
-14.5 | -1.122 | 0.01346 | -0.0858 | -83.3581
-14 | -1.085 | 0.01274 | -0.0836 | -85.1648
-13.5 | -1.047 | 0.01212 | -0.0815 | -86.3861
-13 | -1.0065 | 0.01153 | -0.0797 | -87.294
-12.5 | -0.966 | 0.01099 | -0.0779 | -87.8981
-12 | -0.9227 | 0.01053 | -0.0764 | -87.6258
-11.5 | -0.8803 | 0.01004 | -0.0747 | -87.6793
-11 | -0.8382 | 0.00956 | -0.073 | -87.6778
-10.5 | -0.7943 | 0.00914 | -0.0715 | -86.9037
-10 | -0.75 | 0.00878 | -0.07 | -85.4214
-9.5 | -0.7055 | 0.0084 | -0.0685 | -83.9881
-9 | -0.6609 | 0.00805 | -0.0669 | -82.0994
-8.5 | -0.6142 | 0.00776 | -0.0658 | -79.1495
-8 | -0.5687 | 0.00743 | -0.0643 | -76.541
-7.5 | -0.5225 | 0.00713 | -0.063 | -73.2819
-7 | -0.476 | 0.00686 | -0.0616 | -69.3878
-6.5 | -0.4307 | 0.00658 | -0.06 | -65.4559
-6 | -0.3852 | 0.00635 | -0.0583 | -60.6614
-5.5 | -0.3418 | 0.00617 | -0.0561 | -55.3971
-5 | -0.2924 | 0.00598 | -0.0552 | -48.8963
-4.5 | -0.241 | 0.0058 | -0.0548 | -41.5517
-4 | -0.1894 | 0.00562 | -0.0544 | -33.7011
-3.5 | -0.1372 | 0.00544 | -0.0541 | -25.2206
-3 | -0.0857 | 0.00525 | -0.0537 | -16.3238
-2.5 | -0.0348 | 0.00494 | -0.0532 | -7.0445
-2 | 0.0164 | 0.00467 | -0.0527 | 3.5118
-1 | 0.1172 | 0.0041 | -0.0515 | 28.5854
-0.5 | 0.166 | 0.00378 | -0.0505 | 43.9153
0 | 0.2025 | 0.00331 | -0.0472 | 61.1782
0.5 | 0.238 | 0.00341 | -0.0435 | 69.7947
1.5 | 0.2886 | 0.00438 | -0.0315 | 65.8904
2 | 0.2929 | 0.00499 | -0.0209 | 58.6974
2.5 | 0.3253 | 0.00546 | -0.0165 | 59.5788
3 | 0.3615 | 0.00586 | -0.013 | 61.6894
3.5 | 0.4005 | 0.00629 | -0.0101 | 63.6725
4 | 0.4391 | 0.00675 | -0.0072 | 65.0519
4.5 | 0.4796 | 0.00721 | -0.0048 | 66.5187
5 | 0.5207 | 0.00766 | -0.0025 | 67.9765
5.5 | 0.5645 | 0.00805 | -0.0008 | 70.1242
6 | 0.6098 | 0.00841 | 0.0006 | 72.5089
6.5 | 0.6553 | 0.00875 | 0.002 | 74.8914
7 | 0.6995 | 0.00912 | 0.0035 | 76.6996
7.5 | 0.7456 | 0.00946 | 0.0046 | 78.8161
8 | 0.7902 | 0.00987 | 0.006 | 80.0608
8.5 | 0.8337 | 0.01029 | 0.0076 | 81.0204
9 | 0.8767 | 0.01076 | 0.0091 | 81.4777
9.5 | 0.919 | 0.01129 | 0.0108 | 81.3995
10 | 0.9601 | 0.01186 | 0.0126 | 80.9528
10.5 | 1.0008 | 0.01245 | 0.0144 | 80.3855
11 | 1.043 | 0.01301 | 0.0159 | 80.1691
11.5 | 1.0845 | 0.0136 | 0.0174 | 79.7426
12 | 1.1238 | 0.01426 | 0.0193 | 78.8079
12.5 | 1.1618 | 0.01502 | 0.0213 | 77.3502
13 | 1.1996 | 0.01578 | 0.0232 | 76.0203
13.5 | 1.2367 | 0.01657 | 0.0252 | 74.6349
14 | 1.2746 | 0.01736 | 0.0269 | 73.4217
14.5 | 1.3096 | 0.01829 | 0.029 | 71.602
15 | 1.3462 | 0.01917 | 0.0308 | 70.2243
15.5 | 1.3795 | 0.02023 | 0.0329 | 68.1908
16 | 1.4103 | 0.02142 | 0.0352 | 65.8403
16.5 | 1.4418 | 0.02263 | 0.0373 | 63.7119
17 | 1.4679 | 0.02413 | 0.0399 | 60.833
17.5 | 1.4937 | 0.02567 | 0.0424 | 58.1885
18 | 1.5187 | 0.02733 | 0.0448 | 55.569
18.5 | 1.5396 | 0.02933 | 0.0474 | 52.4923
19 | 1.5628 | 0.03124 | 0.0495 | 50.0256
19.5 | 1.5861 | 0.03317 | 0.0515 | 47.8173
20 | 1.604 | 0.03554 | 0.0537 | 45.1322

## 117. Re 12M Mach 0.25 (1)
BIGFOIL.COM POLAR EXPORT
NACA67A216
NACA67A216 |  |  |  | Cl Max: | 1.276 | at alpha= | 11.5 | deg
JavaFoil+Calcfoil stall+Eppler ext transition |  |  |  | L/D Max: | 104.422 | at alpha= | 7.5 | deg
Re: | 12000000 |  |  | Cd Min: | 0.00421 | at alpha= | -1.5 | deg
Mach: | 0.25 |  |  | Cl=0 at alpha= | -1.6667 | deg
|  |  |  | @ Cl=0.1, Cd= | 0.0043764
|  |  |  | @ Cl=0.4, Cd= | 0.0055163
|  |  |  | @ Cl=0.6, Cd= | 0.0068416
alpha (deg) | Cl | Cd | Cm | Cl/Cd
-17 | -0.58 | 0.1283 | 0.001 | -4.518
-16.5 | -0.624 | 0.12076 | 0 | -5.164
-16 | -0.666 | 0.111 | -0.001 | -5.996
-15.5 | -0.702 | 0.10446 | -0.002 | -6.722
-15 | -0.737 | 0.09501 | -0.002 | -7.754
-14.5 | -0.765 | 0.08805 | -0.003 | -8.693
-14 | -0.801 | 0.07215 | -0.005 | -11.105
-13.5 | -0.896 | 0.03035 | -0.007 | -29.523
-13 | -0.959 | 0.01604 | -0.009 | -59.829
-12.5 | -0.969 | 0.01448 | -0.01 | -66.927
-12 | -0.97 | 0.01326 | -0.011 | -73.175
-11.5 | -0.964 | 0.01231 | -0.013 | -78.267
-11 | -0.95 | 0.01168 | -0.014 | -81.332
-10.5 | -0.93 | 0.01097 | -0.016 | -84.765
-10 | -0.903 | 0.01039 | -0.017 | -86.896
-9.5 | -0.871 | 0.00993 | -0.018 | -87.687
-9 | -0.834 | 0.00946 | -0.02 | -88.223
-8.5 | -0.793 | 0.0092 | -0.021 | -86.132
-8 | -0.747 | 0.00866 | -0.022 | -86.33
-7.5 | -0.698 | 0.00825 | -0.024 | -84.627
-7 | -0.646 | 0.00794 | -0.025 | -81.28
-6.5 | -0.59 | 0.00763 | -0.027 | -77.404
-6 | -0.533 | 0.00732 | -0.028 | -72.855
-5.5 | -0.475 | 0.00708 | -0.029 | -67.15
-5 | -0.416 | 0.0068 | -0.031 | -61.076
-4.5 | -0.355 | 0.00661 | -0.032 | -53.705
-4 | -0.294 | 0.00635 | -0.034 | -46.24
-3.5 | -0.231 | 0.00616 | -0.035 | -37.579
-3 | -0.169 | 0.00599 | -0.036 | -28.181
-2.5 | -0.106 | 0.00555 | -0.038 | -19.07
-2 | -0.042 | 0.00517 | -0.039 | -8.205
-1.5 | 0.021 | 0.00421 | -0.041 | 5.036
-1 | 0.085 | 0.00421 | -0.042 | 20.192
-0.5 | 0.149 | 0.00492 | -0.043 | 30.322
0 | 0.212 | 0.00522 | -0.045 | 40.62
0.5 | 0.275 | 0.00532 | -0.046 | 51.706
1 | 0.338 | 0.00529 | -0.047 | 63.994
1.5 | 0.401 | 0.00552 | -0.049 | 72.763
2 | 0.463 | 0.00588 | -0.05 | 78.716
2.5 | 0.525 | 0.00624 | -0.051 | 84.186
3 | 0.587 | 0.00675 | -0.053 | 86.882
3.5 | 0.648 | 0.00718 | -0.054 | 90.197
4 | 0.708 | 0.00791 | -0.055 | 89.582
4.5 | 0.768 | 0.00826 | -0.057 | 92.991
5 | 0.826 | 0.00856 | -0.058 | 96.46
5.5 | 0.882 | 0.00889 | -0.059 | 99.263
6 | 0.936 | 0.00922 | -0.061 | 101.572
6.5 | 0.988 | 0.00958 | -0.062 | 103.113
7 | 1.037 | 0.00996 | -0.063 | 104.094
7.5 | 1.083 | 0.01037 | -0.064 | 104.422
8 | 1.125 | 0.01111 | -0.066 | 101.199
8.5 | 1.163 | 0.01165 | -0.067 | 99.834
9 | 1.196 | 0.01218 | -0.068 | 98.153
9.5 | 1.224 | 0.01284 | -0.069 | 95.315
10 | 1.246 | 0.01347 | -0.07 | 92.554
10.5 | 1.263 | 0.0141 | -0.072 | 89.563
11 | 1.273 | 0.01476 | -0.073 | 86.204
11.5 | 1.276 | 0.01561 | -0.074 | 81.738
12 | 1.272 | 0.01654 | -0.075 | 76.884
12.5 | 1.26 | 0.01747 | -0.076 | 72.143
13 | 1.239 | 0.01849 | -0.077 | 67.019
13.5 | 1.204 | 0.01965 | -0.078 | 61.259
14 | 1.159 | 0.02132 | -0.079 | 54.387
14.5 | 1.107 | 0.02289 | -0.08 | 48.376
15 | 1.037 | 0.02826 | -0.08 | 36.715
15.5 | 0.884 | 0.06854 | -0.068 | 12.895
16 | 0.799 | 0.09013 | -0.062 | 8.865
16.5 | 0.722 | 0.10908 | -0.057 | 6.617

## 118. Re 12M Mach 0.25 (2)
BIGFOIL.COM POLAR EXPORT
NACA67A216
NACA67A216 |  |  |  | Cl Max: | 1.5743 | at alpha= | 20 | deg
XFOIL ncrit=9 |  |  |  | L/D Max: | 76.8103 | at alpha= | 8.5 | deg
Re: | 12000000 |  |  | Cd Min: | 0.04785 | at alpha= | 20 | deg
Mach: | 0.25 |  |  | Cl=0 at alpha= | -2.2252 | deg
|  |  |  | @ Cl=0.1, Cd= | 0.0042778
|  |  |  | @ Cl=0.4, Cd= | 0.0066609
|  |  |  | @ Cl=0.6, Cd= | 0.0088038
alpha (deg) | Cl | Cd | Cm | Cl/Cd
-20 | -1.3432 | 0.04188 | -0.1373 | -32.0726
-19.5 | -1.3586 | 0.03598 | -0.136 | -37.7599
-19 | -1.3641 | 0.03147 | -0.1334 | -43.346
-18.5 | -1.3439 | 0.02895 | -0.1309 | -46.4214
-18 | -1.3334 | 0.02606 | -0.1273 | -51.1665
-17.5 | -1.3185 | 0.02358 | -0.1234 | -55.916
-17 | -1.2959 | 0.02169 | -0.1197 | -59.7464
-16.5 | -1.2702 | 0.02002 | -0.116 | -63.4466
-16 | -1.2401 | 0.01861 | -0.1125 | -66.6362
-15.5 | -1.2069 | 0.0174 | -0.1091 | -69.3621
-15 | -1.1746 | 0.0162 | -0.1055 | -72.5062
-14.5 | -1.136 | 0.0153 | -0.1026 | -74.2484
-14 | -1.1015 | 0.01425 | -0.0991 | -77.2982
-13.5 | -1.062 | 0.01344 | -0.0961 | -79.0179
-13 | -1.0219 | 0.01263 | -0.0932 | -80.9105
-12.5 | -0.9801 | 0.01193 | -0.0906 | -82.1542
-12 | -0.9367 | 0.0113 | -0.0882 | -82.8938
-11.5 | -0.892 | 0.01074 | -0.0859 | -83.054
-11 | -0.847 | 0.01023 | -0.0837 | -82.7957
-10.5 | -0.8017 | 0.00971 | -0.0815 | -82.5644
-10 | -0.7563 | 0.00925 | -0.0794 | -81.7622
-9.5 | -0.7093 | 0.00884 | -0.0775 | -80.2376
-9 | -0.6628 | 0.00843 | -0.0756 | -78.624
-8.5 | -0.6153 | 0.00805 | -0.0738 | -76.4348
-8 | -0.5665 | 0.00772 | -0.0723 | -73.3808
-7.5 | -0.5192 | 0.00736 | -0.0706 | -70.5435
-7 | -0.47 | 0.00708 | -0.0692 | -66.3842
-6.5 | -0.4222 | 0.00677 | -0.0675 | -62.3634
-6 | -0.3734 | 0.00651 | -0.066 | -57.3579
-5.5 | -0.326 | 0.00625 | -0.0643 | -52.16
-5 | -0.2789 | 0.00603 | -0.0624 | -46.2521
-4.5 | -0.2342 | 0.00586 | -0.06 | -39.9659
-4 | -0.1838 | 0.00569 | -0.0588 | -32.3023
-3.5 | -0.1315 | 0.00551 | -0.0581 | -23.8657
-3 | -0.0791 | 0.00532 | -0.0575 | -14.8684
-2.5 | -0.0282 | 0.00501 | -0.0565 | -5.6287
-2 | 0.0231 | 0.00471 | -0.0557 | 4.9045
-1.5 | 0.0729 | 0.00444 | -0.0546 | 16.4189
-1 | 0.1247 | 0.00413 | -0.0539 | 30.1937
-0.5 | 0.1731 | 0.00378 | -0.0525 | 45.7937
0 | 0.2117 | 0.00317 | -0.0492 | 66.7823
0.5 | 0.2448 | 0.00332 | -0.0447 | 73.7349
1.5 | 0.2848 | 0.00425 | -0.0295 | 67.0118
2 | 0.2871 | 0.00504 | -0.0183 | 56.9643
2.5 | 0.3149 | 0.00563 | -0.0127 | 55.9325
3 | 0.3524 | 0.00607 | -0.0092 | 58.056
3.5 | 0.3915 | 0.00655 | -0.006 | 59.771
4 | 0.4306 | 0.00706 | -0.0029 | 60.9915
4.5 | 0.4718 | 0.00754 | -0.0003 | 62.5729
5 | 0.5149 | 0.00802 | 0.002 | 64.202
5.5 | 0.5588 | 0.00847 | 0.0041 | 65.974
6 | 0.6057 | 0.00885 | 0.0056 | 68.4407
6.5 | 0.6536 | 0.0092 | 0.007 | 71.0435
7 | 0.699 | 0.00962 | 0.0088 | 72.6611
7.5 | 0.7458 | 0.01001 | 0.0103 | 74.5055
8 | 0.7923 | 0.01045 | 0.0119 | 75.8182
8.5 | 0.838 | 0.01091 | 0.0136 | 76.8103
9 | 0.8803 | 0.01151 | 0.0159 | 76.4813
9.5 | 0.9237 | 0.01212 | 0.018 | 76.2129
10 | 0.9675 | 0.01273 | 0.02 | 76.0016
10.5 | 1.0102 | 0.01338 | 0.0221 | 75.5007
11 | 1.0542 | 0.01402 | 0.0241 | 75.1926
11.5 | 1.0967 | 0.01474 | 0.0262 | 74.403
12 | 1.1364 | 0.01559 | 0.0288 | 72.8929
12.5 | 1.1772 | 0.01643 | 0.0311 | 71.6494
13 | 1.2163 | 0.01734 | 0.0337 | 70.1442
13.5 | 1.2552 | 0.01829 | 0.0363 | 68.6277
14 | 1.294 | 0.01931 | 0.0388 | 67.0119
14.5 | 1.329 | 0.02051 | 0.0417 | 64.7977
15 | 1.3655 | 0.02173 | 0.0443 | 62.8394
16 | 1.4259 | 0.02492 | 0.0507 | 57.2191
16.5 | 1.4529 | 0.02681 | 0.054 | 54.1925
17 | 1.4734 | 0.02916 | 0.0576 | 50.5281
17.5 | 1.5022 | 0.03106 | 0.0603 | 48.3645
18 | 1.5203 | 0.03377 | 0.0636 | 45.0192
18.5 | 1.5355 | 0.0369 | 0.0666 | 41.6125
19 | 1.5566 | 0.03972 | 0.0689 | 39.1893
19.5 | 1.5648 | 0.04372 | 0.0712 | 35.7914
20 | 1.5743 | 0.04785 | 0.073 | 32.9007

## 119. Re 12M Mach 0.50 (1)
BIGFOIL.COM POLAR EXPORT
NACA67A216
NACA67A216 |  |  |  | Cl Max: | 1.206 | at alpha= | 20 | deg
JavaFoil+Calcfoil stall+Eppler ext transition |  |  |  | L/D Max: | 93.587 | at alpha= | 5.5 | deg
Re: | 12000000 |  |  | Cd Min: | 0.0051 | at alpha= | -0.5 | deg
Mach: | 0.5 |  |  | Cl=0 at alpha= | -1.669 | deg
|  |  |  | @ Cl=0.1, Cd= | 0.0052673
|  |  |  | @ Cl=0.4, Cd= | 0.005741
|  |  |  | @ Cl=0.6, Cd= | 0.0071494
alpha (deg) | Cl | Cd | Cm | Cl/Cd
-20 | -1.029 | 0.15438 | 0.006 | -6.669
-19.5 | -1.002 | 0.14853 | 0.005 | -6.746
-19 | -0.971 | 0.14735 | 0.004 | -6.59
-18.5 | -0.942 | 0.14416 | 0.003 | -6.537
-18 | -0.913 | 0.13842 | 0.002 | -6.598
-17.5 | -0.893 | 0.12339 | 0.002 | -7.24
-17 | -0.864 | 0.11903 | 0.001 | -7.256
-16.5 | -0.834 | 0.11396 | 0 | -7.318
-16 | -0.804 | 0.10936 | -0.001 | -7.349
-15.5 | -0.777 | 0.1028 | -0.002 | -7.555
-15 | -0.749 | 0.10624 | -0.003 | -7.053
-14.5 | -0.721 | 0.0997 | -0.003 | -7.236
-14 | -0.693 | 0.09333 | -0.004 | -7.429
-13.5 | -0.668 | 0.08518 | -0.005 | -7.846
-13 | -0.656 | 0.0671 | -0.007 | -9.781
-12.5 | -0.723 | 0.01836 | -0.011 | -39.387
-12 | -0.579 | 0.08356 | -0.007 | -6.934
-11.5 | -0.553 | 0.07462 | -0.008 | -7.409
-11 | -0.529 | 0.0661 | -0.01 | -7.999
-10.5 | -0.588 | 0.01693 | -0.017 | -34.748
-10 | -0.467 | 0.06982 | -0.009 | -6.692
-9.5 | -0.442 | 0.05841 | -0.012 | -7.574
-9 | -0.498 | 0.0132 | -0.022 | -37.694
-8.5 | -0.533 | 0.04872 | -0.015 | -10.937
-8 | -0.722 | 0.01076 | -0.025 | -67.105
-7.5 | -0.717 | 0.01001 | -0.026 | -71.588
-7 | -0.682 | 0.00939 | -0.028 | -72.613
-6.5 | -0.634 | 0.00884 | -0.03 | -71.727
-6 | -0.58 | 0.00834 | -0.031 | -69.534
-5.5 | -0.52 | 0.00797 | -0.033 | -65.286
-5 | -0.458 | 0.00762 | -0.034 | -60.055
-4.5 | -0.392 | 0.00719 | -0.036 | -54.524
-4 | -0.325 | 0.00673 | -0.037 | -48.327
-3.5 | -0.257 | 0.00644 | -0.039 | -39.901
-3 | -0.187 | 0.0062 | -0.04 | -30.263
-2.5 | -0.118 | 0.00576 | -0.042 | -20.401
-2 | -0.047 | 0.00551 | -0.043 | -8.566
-1.5 | 0.024 | 0.00515 | -0.045 | 4.587
-1 | 0.095 | 0.00528 | -0.046 | 17.952
-0.5 | 0.166 | 0.0051 | -0.048 | 32.543
0 | 0.236 | 0.00533 | -0.05 | 44.313
0.5 | 0.306 | 0.00526 | -0.051 | 58.252
1 | 0.377 | 0.00558 | -0.053 | 67.597
1.5 | 0.447 | 0.00607 | -0.054 | 73.624
2 | 0.515 | 0.00651 | -0.056 | 79.146
2.5 | 0.584 | 0.00698 | -0.057 | 83.57
3 | 0.652 | 0.0077 | -0.059 | 84.649
3.5 | 0.719 | 0.00859 | -0.06 | 83.654
4 | 0.785 | 0.00905 | -0.062 | 86.746
4.5 | 0.85 | 0.00947 | -0.063 | 89.796
5 | 0.911 | 0.0099 | -0.065 | 91.972
5.5 | 0.967 | 0.01033 | -0.066 | 93.587
6 | 1.017 | 0.01087 | -0.067 | 93.573
6.5 | 1.058 | 0.01175 | -0.069 | 89.995
7 | 1.084 | 0.01254 | -0.07 | 86.514
7.5 | 1.088 | 0.0134 | -0.072 | 81.2
8 | 1.04 | 0.01435 | -0.073 | 72.481
8.5 | 0.69 | 0.01547 | -0.074 | 44.626
9 | 0.72 | 0.01782 | -0.075 | 40.385
9.5 | 0.754 | 0.0179 | -0.077 | 42.088
10 | 0.652 | 0.06804 | -0.041 | 9.584
10.5 | 0.821 | 0.01844 | -0.08 | 44.508
11 | 0.851 | 0.02025 | -0.081 | 42.02
11.5 | 0.747 | 0.07059 | -0.054 | 10.578
12 | 0.764 | 0.08311 | -0.047 | 9.19
12.5 | 0.948 | 0.02189 | -0.085 | 43.329
13 | 0.968 | 0.02653 | -0.084 | 36.477
13.5 | 0.854 | 0.08849 | -0.055 | 9.646
14 | 0.882 | 0.0944 | -0.057 | 9.346
14.5 | 0.908 | 0.10189 | -0.057 | 8.907
15 | 0.929 | 0.10285 | -0.054 | 9.036
15.5 | 0.968 | 0.10236 | -0.061 | 9.457
16 | 1.005 | 0.10213 | -0.066 | 9.844
16.5 | 1.04 | 0.10277 | -0.07 | 10.118
17 | 1.04 | 0.13094 | -0.059 | 7.946
17.5 | 1.07 | 0.13529 | -0.062 | 7.909
18 | 1.102 | 0.13695 | -0.065 | 8.043
18.5 | 1.132 | 0.1399 | -0.067 | 8.094
19 | 1.149 | 0.1697 | -0.063 | 6.768
19.5 | 1.177 | 0.17563 | -0.065 | 6.702
20 | 1.206 | 0.17872 | -0.067 | 6.749

## 120. Re 12M Mach 0.50 (2)
BIGFOIL.COM POLAR EXPORT
NACA67A216
NACA67A216 |  |  |  | Cl Max: | 1.1144 | at alpha= | 11.5 | deg
XFOIL ncrit=9 |  |  |  | L/D Max: | 92.8743 | at alpha= | 1 | deg
Re: | 12000000 |  |  | Cd Min: | 0.12324 | at alpha= | 16.5 | deg
Mach: | 0.5 |  |  | Cl=0 at alpha= | -2.9006 | deg
|  |  |  | @ Cl=0.1, Cd= | 0.0047046
|  |  |  | @ Cl=0.4, Cd= | 0.0085879
|  |  |  | @ Cl=0.6, Cd= | 0.011027
alpha (deg) | Cl | Cd | Cm | Cl/Cd
-15.5 | -0.4749 | 0.10672 | -0.1261 | -4.45
-15 | -0.4971 | 0.09497 | -0.1336 | -5.2343
-14.5 | -0.5097 | 0.08486 | -0.1399 | -6.0064
-14 | -0.5329 | 0.07318 | -0.1471 | -7.282
-13.5 | -0.5518 | 0.06096 | -0.1552 | -9.0518
-13 | -0.5772 | 0.04979 | -0.1627 | -11.5927
-12.5 | -0.6092 | 0.04081 | -0.1655 | -14.9277
-12 | -0.6551 | 0.03296 | -0.1634 | -19.8756
-11.5 | -0.7001 | 0.0266 | -0.1569 | -26.3195
-11 | -0.7396 | 0.02117 | -0.1475 | -34.9362
-10.5 | -0.7625 | 0.01655 | -0.1371 | -46.0725
-10 | -0.7583 | 0.01326 | -0.1274 | -57.187
-9.5 | -0.7268 | 0.0114 | -0.1197 | -63.7544
-9 | -0.678 | 0.01042 | -0.1143 | -65.0672
-8.5 | -0.6219 | 0.00976 | -0.1102 | -63.7193
-8 | -0.5667 | 0.00918 | -0.1064 | -61.732
-7.5 | -0.51 | 0.00866 | -0.1032 | -58.8915
-7 | -0.4536 | 0.00821 | -0.1003 | -55.2497
-6.5 | -0.3973 | 0.0078 | -0.0976 | -50.9359
-6 | -0.3408 | 0.00742 | -0.0952 | -45.9299
-5.5 | -0.2846 | 0.00708 | -0.0929 | -40.1977
-5 | -0.2287 | 0.00676 | -0.0908 | -33.8314
-4.5 | -0.1735 | 0.00646 | -0.0886 | -26.8576
-4 | -0.1173 | 0.00621 | -0.0868 | -18.8889
-3.5 | -0.0624 | 0.00595 | -0.0849 | -10.4874
-3 | -0.0094 | 0.00564 | -0.0827 | -1.6667
-2.5 | 0.0379 | 0.00527 | -0.0793 | 7.1917
-2 | 0.0762 | 0.0049 | -0.0741 | 15.551
-1.5 | 0.1164 | 0.00457 | -0.0692 | 25.4705
-1 | 0.1645 | 0.00428 | -0.066 | 38.4346
-0.5 | 0.2069 | 0.00375 | -0.0618 | 55.1733
0 | 0.2438 | 0.00297 | -0.0566 | 82.0875
1 | 0.3102 | 0.00334 | -0.0438 | 92.8743
1.5 | 0.2811 | 0.00423 | -0.0241 | 66.4539
2 | 0.2785 | 0.00535 | -0.0109 | 52.0561
2.5 | 0.2864 | 0.00643 | -0.0002 | 44.5412
3 | 0.3142 | 0.00728 | 0.0065 | 43.1593
3.5 | 0.3554 | 0.00792 | 0.0106 | 44.8737
4 | 0.3983 | 0.00856 | 0.0143 | 46.5304
4.5 | 0.441 | 0.00926 | 0.0181 | 47.6242
5 | 0.4898 | 0.00984 | 0.0209 | 49.7764
5.5 | 0.5395 | 0.01044 | 0.0236 | 51.6762
6 | 0.5933 | 0.01096 | 0.0258 | 54.1332
6.5 | 0.6473 | 0.0115 | 0.0281 | 56.287
7 | 0.7006 | 0.01209 | 0.0306 | 57.9487
7.5 | 0.7534 | 0.01272 | 0.0334 | 59.2296
8 | 0.8073 | 0.01338 | 0.0362 | 60.3363
8.5 | 0.8564 | 0.01422 | 0.0399 | 60.225
9 | 0.9074 | 0.01508 | 0.0435 | 60.1724
9.5 | 0.959 | 0.01601 | 0.0474 | 59.9001
10 | 1.0091 | 0.01705 | 0.0517 | 59.1848
10.5 | 1.059 | 0.01822 | 0.0563 | 58.1229
11 | 1.0974 | 0.01998 | 0.0625 | 54.9249
11.5 | 1.1144 | 0.02285 | 0.0707 | 48.7702
12 | 1.1057 | 0.02731 | 0.0796 | 40.487
12.5 | 1.0748 | 0.0336 | 0.0876 | 31.9881
13 | 1.0322 | 0.04155 | 0.093 | 24.8424
13.5 | 0.9954 | 0.05032 | 0.095 | 19.7814
14 | 0.9589 | 0.06049 | 0.0933 | 15.8522
14.5 | 0.9283 | 0.07174 | 0.0883 | 12.9398
15 | 0.8997 | 0.08445 | 0.0804 | 10.6536
15.5 | 0.877 | 0.09764 | 0.0715 | 8.982
16 | 0.858 | 0.1106 | 0.0631 | 7.7577
16.5 | 0.8368 | 0.12324 | 0.0553 | 6.79

## 121. Re 14M Mach 0.00 (1)
BIGFOIL.COM POLAR EXPORT
NACA67A216
NACA67A216 |  |  |  | Cl Max: | 1.364 | at alpha= | 13 | deg
JavaFoil+Calcfoil stall+Eppler ext transition |  |  |  | L/D Max: | 110.395 | at alpha= | 7.5 | deg
Re: | 14000000 |  |  | Cd Min: | 0.00475 | at alpha= | -1.5 | deg
Mach: | 0 |  |  | Cl=0 at alpha= | -1.6693 | deg
|  |  |  | @ Cl=0.1, Cd= | 0.0055476
|  |  |  | @ Cl=0.4, Cd= | 0.0058648
|  |  |  | @ Cl=0.6, Cd= | 0.0068638
alpha (deg) | Cl | Cd | Cm | Cl/Cd
-19.5 | -0.838 | 0.13029 | 0.004 | -6.434
-19 | -0.851 | 0.12902 | 0.004 | -6.596
-18.5 | -0.868 | 0.12095 | 0.003 | -7.174
-18 | -0.886 | 0.11008 | 0.002 | -8.05
-17.5 | -0.911 | 0.09286 | 0.002 | -9.815
-17 | -0.936 | 0.07794 | 0.001 | -12.006
-16.5 | -0.957 | 0.06601 | 0 | -14.497
-16 | -1.06 | 0.02319 | -0.001 | -45.703
-15.5 | -1.071 | 0.0203 | -0.002 | -52.758
-15 | -1.077 | 0.01847 | -0.004 | -58.314
-14.5 | -1.082 | 0.01634 | -0.005 | -66.215
-14 | -1.081 | 0.0148 | -0.006 | -73
-13.5 | -1.073 | 0.01391 | -0.007 | -77.142
-13 | -1.062 | 0.01313 | -0.009 | -80.84
-12.5 | -1.047 | 0.01212 | -0.01 | -86.334
-12 | -1.027 | 0.01155 | -0.011 | -88.925
-11.5 | -1.003 | 0.01098 | -0.012 | -91.312
-11 | -0.975 | 0.0104 | -0.014 | -93.79
-10.5 | -0.943 | 0.00995 | -0.015 | -94.769
-10 | -0.908 | 0.0095 | -0.016 | -95.554
-9.5 | -0.869 | 0.00912 | -0.018 | -95.231
-9 | -0.827 | 0.00871 | -0.019 | -94.884
-8.5 | -0.782 | 0.00839 | -0.02 | -93.151
-8 | -0.734 | 0.00807 | -0.022 | -90.946
-7.5 | -0.684 | 0.00774 | -0.023 | -88.31
-7 | -0.631 | 0.00747 | -0.024 | -84.46
-6.5 | -0.576 | 0.00717 | -0.026 | -80.284
-6 | -0.52 | 0.00694 | -0.027 | -74.842
-5.5 | -0.462 | 0.0067 | -0.028 | -68.998
-5 | -0.404 | 0.00648 | -0.03 | -62.336
-4.5 | -0.345 | 0.00626 | -0.031 | -55.108
-4 | -0.285 | 0.00607 | -0.033 | -46.965
-3.5 | -0.225 | 0.00595 | -0.034 | -37.784
-3 | -0.164 | 0.00497 | -0.035 | -32.961
-2.5 | -0.103 | 0.00492 | -0.037 | -20.839
-2 | -0.041 | 0.00516 | -0.038 | -7.977
-1.5 | 0.021 | 0.00475 | -0.039 | 4.329
-1 | 0.083 | 0.00549 | -0.041 | 15.022
-0.5 | 0.145 | 0.0057 | -0.042 | 25.353
0 | 0.205 | 0.0058 | -0.043 | 35.405
0.5 | 0.267 | 0.00583 | -0.045 | 45.775
1 | 0.328 | 0.00591 | -0.046 | 55.541
1.5 | 0.389 | 0.00583 | -0.047 | 66.812
2 | 0.449 | 0.00602 | -0.048 | 74.535
2.5 | 0.509 | 0.00615 | -0.05 | 82.817
3 | 0.569 | 0.00659 | -0.051 | 86.345
3.5 | 0.629 | 0.00712 | -0.052 | 88.255
4 | 0.688 | 0.00746 | -0.054 | 92.172
4.5 | 0.746 | 0.00778 | -0.055 | 95.927
5 | 0.803 | 0.00805 | -0.056 | 99.708
5.5 | 0.858 | 0.00835 | -0.057 | 102.706
6 | 0.912 | 0.00863 | -0.059 | 105.653
6.5 | 0.964 | 0.00894 | -0.06 | 107.751
7 | 1.014 | 0.00927 | -0.061 | 109.327
7.5 | 1.061 | 0.00961 | -0.062 | 110.395
8 | 1.106 | 0.01024 | -0.064 | 108.064
8.5 | 1.148 | 0.01069 | -0.065 | 107.419
9 | 1.187 | 0.01113 | -0.066 | 106.612
9.5 | 1.223 | 0.01165 | -0.067 | 105.002
10 | 1.255 | 0.01216 | -0.068 | 103.227
10.5 | 1.284 | 0.01263 | -0.07 | 101.631
11 | 1.308 | 0.01319 | -0.071 | 99.189
11.5 | 1.329 | 0.01377 | -0.072 | 96.508
12 | 1.345 | 0.01446 | -0.073 | 93.028
12.5 | 1.358 | 0.01502 | -0.074 | 90.406
13 | 1.364 | 0.0158 | -0.075 | 86.367
13.5 | 1.363 | 0.01662 | -0.076 | 82.006
14 | 1.357 | 0.01747 | -0.077 | 77.704
14.5 | 1.347 | 0.01839 | -0.078 | 73.276
15 | 1.333 | 0.01947 | -0.079 | 68.438
15.5 | 1.315 | 0.02059 | -0.08 | 63.856
16 | 1.293 | 0.02198 | -0.081 | 58.831
16.5 | 1.27 | 0.02299 | -0.082 | 55.229
17 | 1.24 | 0.02543 | -0.082 | 48.75
17.5 | 1.21 | 0.02723 | -0.083 | 44.437
18 | 1.177 | 0.02985 | -0.084 | 39.423

## 122. Re 14M Mach 0.00 (2)
BIGFOIL.COM POLAR EXPORT
NACA67A216
NACA67A216 |  |  |  | Cl Max: | 1.623 | at alpha= | 20 | deg
XFOIL ncrit=9 |  |  |  | L/D Max: | 85.1109 | at alpha= | 9 | deg
Re: | 14000000 |  |  | Cd Min: | 0.0327 | at alpha= | 20 | deg
Mach: | 0 |  |  | Cl=0 at alpha= | -2.1419 | deg
|  |  |  | @ Cl=0.1, Cd= | 0.0041995
|  |  |  | @ Cl=0.4, Cd= | 0.0061239
|  |  |  | @ Cl=0.6, Cd= | 0.0079953
alpha (deg) | Cl | Cd | Cm | Cl/Cd
-20 | -1.4638 | 0.02382 | -0.1047 | -61.4526
-19.5 | -1.4408 | 0.02227 | -0.1027 | -64.6969
-19 | -1.4175 | 0.02085 | -0.1003 | -67.9856
-18.5 | -1.3911 | 0.01962 | -0.0981 | -70.9021
-18 | -1.3614 | 0.01853 | -0.0961 | -73.47
-17.5 | -1.3325 | 0.01748 | -0.0938 | -76.23
-17 | -1.3007 | 0.0166 | -0.0918 | -78.3554
-16.5 | -1.268 | 0.01575 | -0.0897 | -80.5079
-15.5 | -1.1983 | 0.01422 | -0.0858 | -84.2686
-15 | -1.164 | 0.01347 | -0.0836 | -86.4143
-14.5 | -1.1262 | 0.01285 | -0.0818 | -87.642
-14 | -1.0903 | 0.01218 | -0.0796 | -89.5156
-13.5 | -1.0504 | 0.0116 | -0.078 | -90.5517
-13 | -1.0117 | 0.01102 | -0.0761 | -91.8058
-12.5 | -0.9702 | 0.01052 | -0.0745 | -92.2243
-12 | -0.928 | 0.01008 | -0.0731 | -92.0635
-11.5 | -0.8855 | 0.00966 | -0.0715 | -91.6667
-11 | -0.8431 | 0.00921 | -0.0699 | -91.5418
-10.5 | -0.8005 | 0.0088 | -0.0683 | -90.9659
-10 | -0.7556 | 0.00847 | -0.0671 | -89.209
-9.5 | -0.7117 | 0.00812 | -0.0656 | -87.6478
-9 | -0.6665 | 0.00777 | -0.0643 | -85.7786
-8.5 | -0.6209 | 0.00747 | -0.063 | -83.1191
-8 | -0.5748 | 0.00718 | -0.0618 | -80.0557
-7.5 | -0.5299 | 0.00688 | -0.0602 | -77.0203
-7 | -0.4839 | 0.00663 | -0.0589 | -72.9864
-6.5 | -0.44 | 0.00636 | -0.057 | -69.1824
-6 | -0.3962 | 0.0062 | -0.055 | -63.9032
-5.5 | -0.3482 | 0.006 | -0.0539 | -58.0333
-5 | -0.2972 | 0.00583 | -0.0535 | -50.9777
-4.5 | -0.2458 | 0.00565 | -0.0531 | -43.5044
-4 | -0.1938 | 0.00548 | -0.0529 | -35.365
-3.5 | -0.1411 | 0.0053 | -0.0528 | -26.6226
-3 | -0.0877 | 0.0051 | -0.0529 | -17.1961
-2.5 | -0.0366 | 0.00484 | -0.0524 | -7.562
-2 | 0.0145 | 0.00463 | -0.052 | 3.1317
-1.5 | 0.0663 | 0.00436 | -0.0517 | 15.2064
-1 | 0.1167 | 0.00412 | -0.0512 | 28.3252
-0.5 | 0.1668 | 0.00394 | -0.0506 | 42.335
0 | 0.1939 | 0.00407 | -0.0452 | 47.6413
1 | 0.2648 | 0.00403 | -0.038 | 65.7072
1.5 | 0.2765 | 0.00451 | -0.0291 | 61.3082
2 | 0.2912 | 0.00504 | -0.0208 | 57.7778
2.5 | 0.3269 | 0.00539 | -0.0172 | 60.6494
3 | 0.3657 | 0.00577 | -0.0142 | 63.3795
3.5 | 0.4035 | 0.00616 | -0.0112 | 65.5032
4 | 0.4449 | 0.00656 | -0.0089 | 67.8201
4.5 | 0.4833 | 0.00703 | -0.0061 | 68.7482
5 | 0.5273 | 0.00741 | -0.0044 | 71.1606
5.5 | 0.5711 | 0.00777 | -0.0027 | 73.5006
6 | 0.616 | 0.00812 | -0.0013 | 75.8621
6.5 | 0.662 | 0.00845 | -0.0001 | 78.3432
7 | 0.7077 | 0.00878 | 0.0011 | 80.6036
7.5 | 0.7516 | 0.00914 | 0.0025 | 82.2319
8 | 0.7961 | 0.00952 | 0.0038 | 83.6239
8.5 | 0.8414 | 0.00989 | 0.005 | 85.0758
9 | 0.8826 | 0.01037 | 0.0068 | 85.1109
9.5 | 0.9231 | 0.01092 | 0.0087 | 84.533
10 | 0.966 | 0.01141 | 0.01 | 84.6626
10.5 | 1.0069 | 0.01195 | 0.0117 | 84.2594
11 | 1.0477 | 0.0125 | 0.0134 | 83.816
11.5 | 1.0893 | 0.01306 | 0.0148 | 83.4074
12 | 1.1302 | 0.01364 | 0.0162 | 82.8592
12.5 | 1.1662 | 0.01442 | 0.0184 | 80.8738
13 | 1.2057 | 0.01508 | 0.02 | 79.9536
13.5 | 1.2438 | 0.01578 | 0.0217 | 78.8213
14.5 | 1.3171 | 0.01735 | 0.0252 | 75.9135
15 | 1.352 | 0.01822 | 0.0271 | 74.2042
15.5 | 1.3854 | 0.01923 | 0.0291 | 72.0437
16 | 1.417 | 0.02032 | 0.0312 | 69.7343
16.5 | 1.4476 | 0.02146 | 0.0333 | 67.4557
17.5 | 1.5039 | 0.02411 | 0.0378 | 62.3766
18 | 1.528 | 0.0257 | 0.0403 | 59.4553
18.5 | 1.5528 | 0.02731 | 0.0425 | 56.8583
19 | 1.5774 | 0.02897 | 0.0445 | 54.4494
19.5 | 1.6019 | 0.0307 | 0.0463 | 52.1792
20 | 1.623 | 0.0327 | 0.0482 | 49.633

## 123. Re 14M Mach 0.10 (1)
BIGFOIL.COM POLAR EXPORT
NACA67A216
NACA67A216 |  |  |  | Cl Max: | 1.352 | at alpha= | 13 | deg
JavaFoil+Calcfoil stall+Eppler ext transition |  |  |  | L/D Max: | 109.87 | at alpha= | 7.5 | deg
Re: | 14000000 |  |  | Cd Min: | 0.00473 | at alpha= | -1.5 | deg
Mach: | 0.1 |  |  | Cl=0 at alpha= | -1.6693 | deg
|  |  |  | @ Cl=0.1, Cd= | 0.0054973
|  |  |  | @ Cl=0.4, Cd= | 0.0058755
|  |  |  | @ Cl=0.6, Cd= | 0.006852
alpha (deg) | Cl | Cd | Cm | Cl/Cd
-19 | -0.803 | 0.13397 | 0.004 | -5.992
-18.5 | -0.828 | 0.11823 | 0.003 | -7.006
-18 | -0.849 | 0.10914 | 0.002 | -7.777
-17.5 | -0.866 | 0.10276 | 0.002 | -8.426
-17 | -0.887 | 0.09182 | 0.001 | -9.655
-16.5 | -0.898 | 0.08755 | 0 | -10.262
-16 | -1 | 0.03325 | -0.001 | -30.062
-15.5 | -1.041 | 0.02202 | -0.002 | -47.272
-15 | -1.051 | 0.01982 | -0.004 | -52.994
-14.5 | -1.062 | 0.01677 | -0.005 | -63.335
-14 | -1.064 | 0.01523 | -0.006 | -69.892
-13.5 | -1.06 | 0.01423 | -0.007 | -74.482
-13 | -1.051 | 0.0134 | -0.009 | -78.449
-12.5 | -1.039 | 0.01239 | -0.01 | -83.88
-12 | -1.021 | 0.01171 | -0.011 | -87.224
-11.5 | -0.999 | 0.01099 | -0.013 | -90.921
-11 | -0.973 | 0.01056 | -0.014 | -92.144
-10.5 | -0.942 | 0.0101 | -0.015 | -93.331
-10 | -0.908 | 0.00958 | -0.016 | -94.772
-9.5 | -0.87 | 0.0092 | -0.018 | -94.58
-9 | -0.828 | 0.0088 | -0.019 | -94.122
-8.5 | -0.784 | 0.00843 | -0.02 | -92.938
-8 | -0.736 | 0.00812 | -0.022 | -90.632
-7.5 | -0.686 | 0.00776 | -0.023 | -88.368
-7 | -0.633 | 0.00751 | -0.024 | -84.274
-6.5 | -0.578 | 0.00721 | -0.026 | -80.159
-6 | -0.522 | 0.00695 | -0.027 | -75.059
-5.5 | -0.464 | 0.00676 | -0.029 | -68.688
-5 | -0.406 | 0.00651 | -0.03 | -62.327
-4.5 | -0.346 | 0.00631 | -0.031 | -54.882
-4 | -0.286 | 0.00607 | -0.033 | -47.154
-3.5 | -0.226 | 0.00595 | -0.034 | -37.946
-3 | -0.165 | 0.00582 | -0.035 | -28.278
-2.5 | -0.103 | 0.00495 | -0.037 | -20.844
-2 | -0.041 | 0.00515 | -0.038 | -8.033
-1.5 | 0.021 | 0.00473 | -0.04 | 4.369
-1 | 0.083 | 0.0055 | -0.041 | 15.079
-0.5 | 0.145 | 0.00549 | -0.042 | 26.449
0 | 0.206 | 0.00584 | -0.043 | 35.31
0.5 | 0.268 | 0.00581 | -0.045 | 46.116
1 | 0.33 | 0.0059 | -0.046 | 55.889
1.5 | 0.391 | 0.00585 | -0.047 | 66.831
2 | 0.451 | 0.00602 | -0.049 | 74.914
2.5 | 0.512 | 0.00616 | -0.05 | 83.099
3 | 0.572 | 0.0066 | -0.051 | 86.595
3.5 | 0.632 | 0.00714 | -0.053 | 88.508
4 | 0.691 | 0.0075 | -0.054 | 92.069
4.5 | 0.749 | 0.00781 | -0.055 | 96.012
5 | 0.806 | 0.0081 | -0.056 | 99.513
5.5 | 0.862 | 0.00839 | -0.058 | 102.673
6 | 0.916 | 0.00869 | -0.059 | 105.38
6.5 | 0.968 | 0.00901 | -0.06 | 107.375
7 | 1.017 | 0.00936 | -0.062 | 108.691
7.5 | 1.065 | 0.00969 | -0.063 | 109.87
8 | 1.109 | 0.01034 | -0.064 | 107.276
8.5 | 1.151 | 0.01077 | -0.065 | 106.832
9 | 1.189 | 0.01123 | -0.066 | 105.897
9.5 | 1.224 | 0.01178 | -0.068 | 103.903
10 | 1.255 | 0.01231 | -0.069 | 101.941
10.5 | 1.282 | 0.01278 | -0.07 | 100.375
11 | 1.305 | 0.01336 | -0.071 | 97.696
11.5 | 1.324 | 0.01403 | -0.072 | 94.376
12 | 1.338 | 0.01466 | -0.073 | 91.248
12.5 | 1.348 | 0.01532 | -0.074 | 87.978
13 | 1.352 | 0.01606 | -0.075 | 84.148
13.5 | 1.347 | 0.01692 | -0.076 | 79.586
14 | 1.337 | 0.01784 | -0.077 | 74.943
14.5 | 1.323 | 0.01869 | -0.078 | 70.774
15 | 1.304 | 0.01996 | -0.079 | 65.306
15.5 | 1.281 | 0.0212 | -0.08 | 60.441
16 | 1.255 | 0.02241 | -0.081 | 56.03
16.5 | 1.225 | 0.02409 | -0.082 | 50.851
17 | 1.19 | 0.02691 | -0.082 | 44.206
17.5 | 1.154 | 0.02909 | -0.083 | 39.669
18 | 1.115 | 0.03245 | -0.083 | 34.354

## 124. Re 14M Mach 0.10 (2)
BIGFOIL.COM POLAR EXPORT
NACA67A216
NACA67A216 |  |  |  | Cl Max: | 1.6231 | at alpha= | 20 | deg
XFOIL ncrit=9 |  |  |  | L/D Max: | 84.1048 | at alpha= | 9 | deg
Re: | 14000000 |  |  | Cd Min: | 0.03424 | at alpha= | 20 | deg
Mach: | 0.1 |  |  | Cl=0 at alpha= | -2.1523 | deg
|  |  |  | @ Cl=0.1, Cd= | 0.0042091
|  |  |  | @ Cl=0.4, Cd= | 0.0061798
|  |  |  | @ Cl=0.6, Cd= | 0.0080642
alpha (deg) | Cl | Cd | Cm | Cl/Cd
-20 | -1.4622 | 0.02515 | -0.1098 | -58.1392
-19.5 | -1.4427 | 0.02329 | -0.1074 | -61.945
-19 | -1.4193 | 0.02175 | -0.1049 | -65.2552
-18.5 | -1.3915 | 0.02048 | -0.1028 | -67.9443
-18 | -1.3653 | 0.01917 | -0.1002 | -71.2207
-17.5 | -1.3367 | 0.01803 | -0.0978 | -74.1375
-17 | -1.3044 | 0.01709 | -0.0956 | -76.3253
-16.5 | -1.2731 | 0.01614 | -0.0932 | -78.8786
-16 | -1.2385 | 0.01529 | -0.091 | -81.0007
-15.5 | -1.202 | 0.01458 | -0.0891 | -82.4417
-15 | -1.1667 | 0.01381 | -0.0868 | -84.4823
-14.5 | -1.1297 | 0.01313 | -0.0847 | -86.0396
-14 | -1.093 | 0.01243 | -0.0824 | -87.9324
-13.5 | -1.0536 | 0.01182 | -0.0805 | -89.1371
-13 | -1.0138 | 0.01121 | -0.0786 | -90.4371
-12.5 | -0.9735 | 0.01066 | -0.0767 | -91.3227
-12 | -0.9303 | 0.01021 | -0.0752 | -91.1166
-11.5 | -0.8877 | 0.00978 | -0.0735 | -90.7669
-11 | -0.8445 | 0.00933 | -0.0719 | -90.5145
-10.5 | -0.8018 | 0.0089 | -0.0702 | -90.0899
-10 | -0.7569 | 0.00855 | -0.0688 | -88.5263
-9.5 | -0.712 | 0.00819 | -0.0673 | -86.9353
-9 | -0.667 | 0.00783 | -0.0658 | -85.1852
-8.5 | -0.6208 | 0.00752 | -0.0645 | -82.5532
-8 | -0.5743 | 0.00723 | -0.0633 | -79.4329
-7.5 | -0.5291 | 0.00692 | -0.0617 | -76.4595
-7 | -0.4823 | 0.00667 | -0.0604 | -72.3088
-6.5 | -0.4377 | 0.00639 | -0.0585 | -68.4977
-6 | -0.3931 | 0.0062 | -0.0566 | -63.4032
-5.5 | -0.3477 | 0.00602 | -0.0549 | -57.7575
-5 | -0.2967 | 0.00584 | -0.0544 | -50.8048
-4.5 | -0.2453 | 0.00566 | -0.0539 | -43.3392
-4 | -0.1932 | 0.00549 | -0.0536 | -35.1913
-3.5 | -0.1404 | 0.00531 | -0.0535 | -26.4407
-3 | -0.0868 | 0.00511 | -0.0535 | -16.9863
-2.5 | -0.0356 | 0.00484 | -0.053 | -7.3554
-2 | 0.0156 | 0.00464 | -0.0525 | 3.3621
-1.5 | 0.0675 | 0.00437 | -0.0522 | 15.4462
-1 | 0.118 | 0.00412 | -0.0516 | 28.6408
-0.5 | 0.1685 | 0.00393 | -0.051 | 42.8753
0 | 0.1956 | 0.00405 | -0.0456 | 48.2963
0.5 | 0.233 | 0.00395 | -0.0424 | 58.9873
1 | 0.2653 | 0.00401 | -0.038 | 66.1596
1.5 | 0.2754 | 0.00448 | -0.0287 | 61.4732
2 | 0.2887 | 0.00506 | -0.02 | 57.0553
2.5 | 0.3247 | 0.00542 | -0.0164 | 59.9077
3.5 | 0.402 | 0.0062 | -0.0104 | 64.8387
4 | 0.4426 | 0.00661 | -0.0079 | 66.9592
4.5 | 0.4822 | 0.00709 | -0.0053 | 68.0113
5 | 0.5263 | 0.00747 | -0.0036 | 70.4552
5.5 | 0.5698 | 0.00784 | -0.0018 | 72.6786
6 | 0.6156 | 0.00818 | -0.0004 | 75.2567
6.5 | 0.6621 | 0.00852 | 0.0007 | 77.7113
7 | 0.7067 | 0.00888 | 0.0022 | 79.5833
7.5 | 0.7518 | 0.00924 | 0.0035 | 81.3636
8 | 0.7971 | 0.00961 | 0.0048 | 82.9448
8.5 | 0.8414 | 0.01001 | 0.0062 | 84.0559
9 | 0.8831 | 0.0105 | 0.0081 | 84.1048
9.5 | 0.9245 | 0.01105 | 0.0099 | 83.6652
10 | 0.9676 | 0.01155 | 0.0114 | 83.7749
10.5 | 1.0077 | 0.01213 | 0.0133 | 83.075
11 | 1.0502 | 0.01266 | 0.0148 | 82.9542
11.5 | 1.0921 | 0.01324 | 0.0163 | 82.4849
12 | 1.1312 | 0.0139 | 0.0182 | 81.3813
12.5 | 1.1696 | 0.01464 | 0.0201 | 79.8907
13 | 1.2097 | 0.01531 | 0.0218 | 79.0137
13.5 | 1.2463 | 0.0161 | 0.0238 | 77.4099
14 | 1.284 | 0.01687 | 0.0256 | 76.1114
14.5 | 1.3212 | 0.0177 | 0.0275 | 74.6441
15 | 1.3558 | 0.01864 | 0.0295 | 72.7361
15.5 | 1.3896 | 0.01969 | 0.0316 | 70.5739
16.5 | 1.4519 | 0.02205 | 0.0361 | 65.8458
17 | 1.4779 | 0.02356 | 0.0388 | 62.7292
17.5 | 1.5091 | 0.02479 | 0.0408 | 60.8754
18 | 1.5317 | 0.02654 | 0.0435 | 57.7129
18.5 | 1.5542 | 0.02838 | 0.0461 | 54.7639
19 | 1.5815 | 0.02998 | 0.0479 | 52.7518
19.5 | 1.6043 | 0.03194 | 0.0499 | 50.2286
20 | 1.6231 | 0.03424 | 0.0521 | 47.4036

## 125. Re 14M Mach 0.25 (1)
BIGFOIL.COM POLAR EXPORT
NACA67A216
NACA67A216 |  |  |  | Cl Max: | 1.276 | at alpha= | 11.5 | deg
JavaFoil+Calcfoil stall+Eppler ext transition |  |  |  | L/D Max: | 106.697 | at alpha= | 7 | deg
Re: | 14000000 |  |  | Cd Min: | 0.00455 | at alpha= | -1.5 | deg
Mach: | 0.25 |  |  | Cl=0 at alpha= | -1.6667 | deg
|  |  |  | @ Cl=0.1, Cd= | 0.0053716
|  |  |  | @ Cl=0.4, Cd= | 0.0059322
|  |  |  | @ Cl=0.6, Cd= | 0.0069115
alpha (deg) | Cl | Cd | Cm | Cl/Cd
-17 | -0.58 | 0.1274 | 0.001 | -4.552
-16.5 | -0.624 | 0.11957 | 0 | -5.218
-16 | -0.666 | 0.11116 | -0.001 | -5.987
-15.5 | -0.703 | 0.10238 | -0.002 | -6.869
-15 | -0.738 | 0.09355 | -0.002 | -7.887
-14.5 | -0.767 | 0.08624 | -0.003 | -8.895
-14 | -0.812 | 0.0647 | -0.005 | -12.548
-13.5 | -0.931 | 0.02055 | -0.007 | -45.299
-13 | -0.961 | 0.01541 | -0.009 | -62.403
-12.5 | -0.97 | 0.01419 | -0.01 | -68.355
-12 | -0.971 | 0.01287 | -0.012 | -75.485
-11.5 | -0.964 | 0.01199 | -0.013 | -80.461
-11 | -0.95 | 0.01142 | -0.014 | -83.215
-10.5 | -0.93 | 0.01066 | -0.016 | -87.276
-10 | -0.904 | 0.0101 | -0.017 | -89.434
-9.5 | -0.872 | 0.00966 | -0.018 | -90.237
-9 | -0.835 | 0.00919 | -0.02 | -90.782
-8.5 | -0.793 | 0.00895 | -0.021 | -88.64
-8 | -0.748 | 0.00842 | -0.022 | -88.801
-7.5 | -0.699 | 0.00807 | -0.024 | -86.54
-7 | -0.646 | 0.00775 | -0.025 | -83.323
-6.5 | -0.591 | 0.00742 | -0.027 | -79.648
-6 | -0.534 | 0.00716 | -0.028 | -74.564
-5.5 | -0.475 | 0.00689 | -0.029 | -69.034
-5 | -0.416 | 0.00667 | -0.031 | -62.355
-4.5 | -0.355 | 0.00643 | -0.032 | -55.199
-4 | -0.294 | 0.00621 | -0.034 | -47.293
-3.5 | -0.232 | 0.00608 | -0.035 | -38.119
-3 | -0.169 | 0.00591 | -0.036 | -28.591
-2.5 | -0.106 | 0.00576 | -0.038 | -18.373
-2 | -0.042 | 0.00456 | -0.039 | -9.296
-1.5 | 0.021 | 0.00455 | -0.041 | 4.667
-1 | 0.085 | 0.00532 | -0.042 | 16.009
-0.5 | 0.149 | 0.00554 | -0.043 | 26.895
0 | 0.212 | 0.00571 | -0.045 | 37.114
0.5 | 0.275 | 0.00596 | -0.046 | 46.217
1 | 0.338 | 0.006 | -0.047 | 56.455
1.5 | 0.402 | 0.00593 | -0.049 | 67.678
2 | 0.463 | 0.00614 | -0.05 | 75.429
2.5 | 0.525 | 0.00633 | -0.051 | 83.009
3 | 0.587 | 0.00679 | -0.053 | 86.45
3.5 | 0.648 | 0.00736 | -0.054 | 88.004
4 | 0.709 | 0.00774 | -0.055 | 91.496
4.5 | 0.769 | 0.00805 | -0.057 | 95.507
5 | 0.826 | 0.00836 | -0.058 | 98.846
5.5 | 0.883 | 0.00867 | -0.059 | 101.846
6 | 0.937 | 0.009 | -0.061 | 104.064
6.5 | 0.988 | 0.00936 | -0.062 | 105.663
7 | 1.038 | 0.00972 | -0.063 | 106.697
7.5 | 1.083 | 0.01036 | -0.064 | 104.583
8 | 1.125 | 0.01083 | -0.066 | 103.933
8.5 | 1.163 | 0.01136 | -0.067 | 102.432
9 | 1.196 | 0.01188 | -0.068 | 100.702
9.5 | 1.225 | 0.01248 | -0.069 | 98.155
10 | 1.247 | 0.01313 | -0.071 | 94.959
10.5 | 1.263 | 0.01372 | -0.072 | 92.058
11 | 1.273 | 0.01444 | -0.073 | 88.154
11.5 | 1.276 | 0.01517 | -0.074 | 84.142
12 | 1.272 | 0.01607 | -0.075 | 79.184
12.5 | 1.261 | 0.01696 | -0.076 | 74.344
13 | 1.24 | 0.01793 | -0.077 | 69.152
13.5 | 1.204 | 0.01909 | -0.078 | 63.11
14 | 1.161 | 0.02063 | -0.079 | 56.245
14.5 | 1.109 | 0.02211 | -0.08 | 50.164
15 | 1.042 | 0.02656 | -0.08 | 39.217
15.5 | 0.878 | 0.07191 | -0.067 | 12.207
16 | 0.811 | 0.08031 | -0.066 | 10.095
16.5 | 0.725 | 0.1053 | -0.058 | 6.882

## 126. Re 14M Mach 0.25 (2)
BIGFOIL.COM POLAR EXPORT
NACA67A216
NACA67A216 |  |  |  | Cl Max: | 1.6031 | at alpha= | 20 | deg
XFOIL ncrit=9 |  |  |  | L/D Max: | 79.3521 | at alpha= | 8.5 | deg
Re: | 14000000 |  |  | Cd Min: | 0.04553 | at alpha= | 20 | deg
Mach: | 0.25 |  |  | Cl=0 at alpha= | -2.2172 | deg
|  |  |  | @ Cl=0.1, Cd= | 0.0042708
|  |  |  | @ Cl=0.4, Cd= | 0.0065307
|  |  |  | @ Cl=0.6, Cd= | 0.008505
alpha (deg) | Cl | Cd | Cm | Cl/Cd
-20 | -1.385 | 0.03851 | -0.1373 | -35.9647
-19.5 | -1.3944 | 0.03343 | -0.1353 | -41.711
-19 | -1.3934 | 0.02959 | -0.1322 | -47.0902
-18.5 | -1.3719 | 0.02725 | -0.1295 | -50.345
-18 | -1.3571 | 0.02467 | -0.1258 | -55.0101
-17.5 | -1.3382 | 0.02249 | -0.1219 | -59.502
-17 | -1.3139 | 0.02073 | -0.1182 | -63.3816
-16.5 | -1.2869 | 0.01917 | -0.1145 | -67.1309
-16 | -1.2559 | 0.01783 | -0.1109 | -70.4375
-15.5 | -1.221 | 0.0167 | -0.1076 | -73.1138
-15 | -1.1871 | 0.01561 | -0.1041 | -76.0474
-14.5 | -1.1491 | 0.01473 | -0.101 | -78.0109
-14 | -1.1096 | 0.0139 | -0.0981 | -79.8273
-13.5 | -1.0702 | 0.01308 | -0.0951 | -81.8196
-13 | -1.0292 | 0.0123 | -0.0923 | -83.6748
-12.5 | -0.9878 | 0.0116 | -0.0895 | -85.1552
-12 | -0.9443 | 0.01097 | -0.087 | -86.0802
-11.5 | -0.9006 | 0.01041 | -0.0846 | -86.513
-11 | -0.8547 | 0.00993 | -0.0825 | -86.0725
-10.5 | -0.8087 | 0.00947 | -0.0804 | -85.396
-10 | -0.763 | 0.00902 | -0.0783 | -84.5898
-9.5 | -0.7163 | 0.00858 | -0.0763 | -83.4848
-9 | -0.6689 | 0.0082 | -0.0745 | -81.5732
-8.5 | -0.6213 | 0.00781 | -0.0728 | -79.5519
-8 | -0.573 | 0.00749 | -0.0712 | -76.502
-7.5 | -0.5249 | 0.00715 | -0.0695 | -73.4126
-7 | -0.4765 | 0.00686 | -0.068 | -69.4606
-6.5 | -0.4282 | 0.00658 | -0.0664 | -65.076
-6 | -0.38 | 0.00632 | -0.0647 | -60.1266
-5.5 | -0.3327 | 0.00608 | -0.0629 | -54.7204
-5 | -0.2869 | 0.00589 | -0.0607 | -48.7097
-4.5 | -0.2407 | 0.00573 | -0.0586 | -42.007
-4 | -0.1882 | 0.00556 | -0.0579 | -33.8489
-3.5 | -0.1349 | 0.00538 | -0.0574 | -25.0743
-3 | -0.0811 | 0.00517 | -0.0571 | -15.6867
-2.5 | -0.0293 | 0.00489 | -0.0563 | -5.9918
-2 | 0.0225 | 0.00468 | -0.0555 | 4.8077
-1.5 | 0.0746 | 0.0044 | -0.0549 | 16.9545
-1 | 0.1257 | 0.00414 | -0.0541 | 30.3623
-0.5 | 0.1767 | 0.00391 | -0.0532 | 45.1918
0 | 0.2043 | 0.00391 | -0.0476 | 52.2506
0.5 | 0.2395 | 0.00386 | -0.0435 | 62.0466
1 | 0.2698 | 0.00388 | -0.0383 | 69.5361
1.5 | 0.2715 | 0.00438 | -0.0267 | 61.9863
2 | 0.2796 | 0.00515 | -0.0168 | 54.2913
2.5 | 0.3142 | 0.00559 | -0.0126 | 56.2075
3 | 0.3531 | 0.00603 | -0.0093 | 58.5572
3.5 | 0.3927 | 0.00645 | -0.0062 | 60.8837
4 | 0.4343 | 0.00691 | -0.0036 | 62.8509
4.5 | 0.4744 | 0.00741 | -0.0007 | 64.0216
5 | 0.5195 | 0.00782 | 0.0012 | 66.4322
5.5 | 0.5649 | 0.00822 | 0.003 | 68.7226
6 | 0.6117 | 0.0086 | 0.0046 | 71.1279
6.5 | 0.6593 | 0.00898 | 0.006 | 73.4187
7 | 0.7071 | 0.00934 | 0.0074 | 75.7066
7.5 | 0.7521 | 0.00978 | 0.0092 | 76.9018
8 | 0.7991 | 0.01019 | 0.0108 | 78.42
8.5 | 0.8451 | 0.01065 | 0.0125 | 79.3521
9 | 0.8868 | 0.01125 | 0.0149 | 78.8267
9.5 | 0.9298 | 0.01185 | 0.0171 | 78.4641
10 | 0.975 | 0.0124 | 0.0189 | 78.629
10.5 | 1.0181 | 0.01302 | 0.021 | 78.1951
11 | 1.0613 | 0.01368 | 0.0231 | 77.5804
11.5 | 1.1041 | 0.01438 | 0.0252 | 76.7803
12 | 1.1441 | 0.0152 | 0.0278 | 75.2697
12.5 | 1.186 | 0.01598 | 0.03 | 74.2178
13 | 1.2276 | 0.01681 | 0.0323 | 73.028
13.5 | 1.2653 | 0.01779 | 0.035 | 71.1242
14 | 1.3048 | 0.01875 | 0.0375 | 69.5893
14.5 | 1.3405 | 0.01991 | 0.0404 | 67.328
15 | 1.3755 | 0.02116 | 0.0433 | 65.0047
15.5 | 1.4052 | 0.02274 | 0.0467 | 61.7942
16.5 | 1.4653 | 0.02605 | 0.0529 | 56.2495
17 | 1.4892 | 0.02818 | 0.0564 | 52.846
17.5 | 1.5217 | 0.02986 | 0.0589 | 50.9612
18 | 1.5423 | 0.03233 | 0.0621 | 47.7049
18.5 | 1.5587 | 0.03524 | 0.0653 | 44.231
19 | 1.5801 | 0.03802 | 0.0678 | 41.5597
19.5 | 1.5911 | 0.04169 | 0.0703 | 38.165
20 | 1.6031 | 0.04553 | 0.0723 | 35.2098

## 127. Re 14M Mach 0.50 (1)
BIGFOIL.COM POLAR EXPORT
NACA67A216
NACA67A216 |  |  |  | Cl Max: | 1.204 | at alpha= | 20 | deg
JavaFoil+Calcfoil stall+Eppler ext transition |  |  |  | L/D Max: | 96.107 | at alpha= | 6 | deg
Re: | 14000000 |  |  | Cd Min: | 0.0056 | at alpha= | 0.5 | deg
Mach: | 0.5 |  |  | Cl=0 at alpha= | -1.669 | deg
|  |  |  | @ Cl=0.1, Cd= | 0.0057463
|  |  |  | @ Cl=0.4, Cd= | 0.0062283
|  |  |  | @ Cl=0.6, Cd= | 0.0072277
alpha (deg) | Cl | Cd | Cm | Cl/Cd
-20 | -1.028 | 0.16455 | 0.006 | -6.246
-19.5 | -0.999 | 0.16027 | 0.005 | -6.235
-19 | -0.971 | 0.15502 | 0.004 | -6.261
-18.5 | -0.942 | 0.15106 | 0.003 | -6.234
-18 | -0.913 | 0.14516 | 0.002 | -6.29
-17.5 | -0.89 | 0.13154 | 0.002 | -6.767
-17 | -0.862 | 0.1249 | 0.001 | -6.9
-16.5 | -0.832 | 0.12037 | 0 | -6.912
-16 | -0.804 | 0.11464 | -0.001 | -7.011
-15.5 | -0.776 | 0.1084 | -0.002 | -7.162
-15 | -0.75 | 0.10505 | -0.003 | -7.138
-14.5 | -0.722 | 0.09823 | -0.003 | -7.354
-14 | -0.695 | 0.09172 | -0.004 | -7.572
-13.5 | -0.672 | 0.08176 | -0.005 | -8.214
-13 | -0.743 | 0.02327 | -0.01 | -31.91
-12.5 | -0.727 | 0.01707 | -0.011 | -42.592
-12 | -0.58 | 0.08224 | -0.007 | -7.049
-11.5 | -0.553 | 0.07385 | -0.008 | -7.493
-11 | -0.531 | 0.0635 | -0.01 | -8.368
-10.5 | -0.595 | 0.015 | -0.017 | -39.666
-10 | -0.467 | 0.0689 | -0.009 | -6.784
-9.5 | -0.443 | 0.05733 | -0.012 | -7.731
-9 | -0.498 | 0.01267 | -0.022 | -39.347
-8.5 | -0.535 | 0.04701 | -0.015 | -11.385
-8 | -0.723 | 0.01049 | -0.025 | -68.883
-7.5 | -0.717 | 0.00976 | -0.026 | -73.453
-7 | -0.682 | 0.00916 | -0.028 | -74.504
-6.5 | -0.635 | 0.00862 | -0.03 | -73.618
-6 | -0.58 | 0.00818 | -0.031 | -70.912
-5.5 | -0.521 | 0.00779 | -0.033 | -66.841
-5 | -0.458 | 0.00744 | -0.034 | -61.513
-4.5 | -0.392 | 0.00715 | -0.036 | -54.9
-4 | -0.325 | 0.00672 | -0.037 | -48.426
-3.5 | -0.257 | 0.00631 | -0.039 | -40.744
-3 | -0.188 | 0.00611 | -0.04 | -30.681
-2.5 | -0.118 | 0.00575 | -0.042 | -20.463
-2 | -0.047 | 0.00591 | -0.043 | -7.988
-1.5 | 0.024 | 0.00564 | -0.045 | 4.187
-1 | 0.095 | 0.00574 | -0.046 | 16.499
-0.5 | 0.166 | 0.00583 | -0.048 | 28.491
0 | 0.236 | 0.00616 | -0.049 | 38.296
0.5 | 0.306 | 0.0056 | -0.051 | 54.756
1 | 0.377 | 0.00611 | -0.053 | 61.68
1.5 | 0.447 | 0.00647 | -0.054 | 69.17
2 | 0.515 | 0.00658 | -0.056 | 78.24
2.5 | 0.584 | 0.00711 | -0.057 | 82.147
3 | 0.652 | 0.00761 | -0.059 | 85.675
3.5 | 0.719 | 0.00839 | -0.06 | 85.687
4 | 0.786 | 0.00884 | -0.062 | 88.893
4.5 | 0.85 | 0.00922 | -0.063 | 92.27
5 | 0.911 | 0.00965 | -0.065 | 94.433
5.5 | 0.967 | 0.01008 | -0.066 | 95.911
6 | 1.017 | 0.01058 | -0.067 | 96.107
6.5 | 1.058 | 0.01148 | -0.069 | 92.158
7 | 1.085 | 0.01222 | -0.07 | 88.781
7.5 | 1.088 | 0.01306 | -0.072 | 83.339
8 | 1.041 | 0.01396 | -0.073 | 74.551
8.5 | 0.691 | 0.01506 | -0.074 | 45.868
9 | 0.721 | 0.01727 | -0.075 | 41.746
9.5 | 0.755 | 0.01733 | -0.077 | 43.529
10 | 0.652 | 0.06825 | -0.041 | 9.556
10.5 | 0.822 | 0.01793 | -0.08 | 45.817
11 | 0.852 | 0.01957 | -0.081 | 43.527
11.5 | 0.765 | 0.05993 | -0.062 | 12.77
12 | 0.765 | 0.0822 | -0.048 | 9.308
12.5 | 0.949 | 0.0212 | -0.085 | 44.773
13 | 0.975 | 0.02432 | -0.085 | 40.098
13.5 | 0.862 | 0.08256 | -0.06 | 10.44
14 | 0.887 | 0.0905 | -0.059 | 9.797
14.5 | 0.91 | 0.09945 | -0.058 | 9.146
15 | 0.931 | 0.1079 | -0.055 | 8.629
15.5 | 0.962 | 0.11064 | -0.059 | 8.698
16 | 0.991 | 0.11597 | -0.06 | 8.546
16.5 | 1.022 | 0.11964 | -0.063 | 8.545
17 | 1.04 | 0.13699 | -0.059 | 7.59
17.5 | 1.068 | 0.14535 | -0.061 | 7.346
18 | 1.098 | 0.14881 | -0.063 | 7.376
18.5 | 1.127 | 0.15083 | -0.065 | 7.474
19 | 1.148 | 0.17759 | -0.063 | 6.466
19.5 | 1.176 | 0.18629 | -0.065 | 6.313
20 | 1.204 | 0.18905 | -0.066 | 6.37

## 128. Re 14M Mach 0.50 (2)
BIGFOIL.COM POLAR EXPORT
NACA67A216
NACA67A216 |  |  |  | Cl Max: | 1.1253 | at alpha= | 11.5 | deg
XFOIL ncrit=9 |  |  |  | L/D Max: | 77.6923 | at alpha= | 0 | deg
Re: | 14000000 |  |  | Cd Min: | 0.12208 | at alpha= | 16.5 | deg
Mach: | 0.5 |  |  | Cl=0 at alpha= | -2.8657 | deg
|  |  |  | @ Cl=0.1, Cd= | 0.0046615
|  |  |  | @ Cl=0.4, Cd= | 0.0083429
|  |  |  | @ Cl=0.6, Cd= | 0.010687
alpha (deg) | Cl | Cd | Cm | Cl/Cd
-15.5 | -0.4904 | 0.10432 | -0.128 | -4.7009
-15 | -0.5108 | 0.0929 | -0.1354 | -5.4984
-14.5 | -0.5221 | 0.08293 | -0.1417 | -6.2957
-14 | -0.5432 | 0.07153 | -0.1485 | -7.594
-13.5 | -0.561 | 0.05937 | -0.157 | -9.4492
-13 | -0.587 | 0.04854 | -0.1639 | -12.0931
-12.5 | -0.6202 | 0.03976 | -0.1661 | -15.5986
-12 | -0.6645 | 0.03224 | -0.1635 | -20.611
-11.5 | -0.7091 | 0.02602 | -0.1566 | -27.2521
-11 | -0.7508 | 0.02061 | -0.1468 | -36.4289
-10.5 | -0.7761 | 0.0159 | -0.136 | -48.8113
-10 | -0.7699 | 0.01273 | -0.1263 | -60.4792
-9.5 | -0.7367 | 0.01099 | -0.1186 | -67.0337
-9 | -0.6856 | 0.01009 | -0.1133 | -67.9485
-8.5 | -0.6294 | 0.00946 | -0.1092 | -66.5328
-8 | -0.573 | 0.00892 | -0.1056 | -64.2377
-7.5 | -0.5165 | 0.00841 | -0.1023 | -61.415
-7 | -0.4602 | 0.00798 | -0.0993 | -57.6692
-6.5 | -0.4034 | 0.00758 | -0.0966 | -53.219
-6 | -0.3472 | 0.00722 | -0.0941 | -48.0886
-5.5 | -0.2908 | 0.00689 | -0.0918 | -42.2061
-5 | -0.2352 | 0.00657 | -0.0896 | -35.7991
-4.5 | -0.1787 | 0.0063 | -0.0877 | -28.3651
-4 | -0.1225 | 0.00603 | -0.0859 | -20.3151
-3.5 | -0.0668 | 0.00576 | -0.0841 | -11.5972
-3 | -0.013 | 0.00548 | -0.082 | -2.3723
-2.5 | 0.0354 | 0.00514 | -0.0788 | 6.8872
-2 | 0.0744 | 0.00481 | -0.0737 | 15.4678
-1.5 | 0.1175 | 0.00456 | -0.0693 | 25.7675
-1 | 0.168 | 0.00423 | -0.0667 | 39.7163
-0.5 | 0.2144 | 0.00386 | -0.0633 | 55.544
0 | 0.2525 | 0.00325 | -0.0583 | 77.6923
0.5 | 0.2654 | 0.00358 | -0.0477 | 74.1341
1 | 0.2714 | 0.00358 | -0.0354 | 75.8101
1.5 | 0.2599 | 0.00448 | -0.0198 | 58.0134
2 | 0.2644 | 0.00548 | -0.0081 | 48.2482
2.5 | 0.2806 | 0.0065 | 0.0009 | 43.1692
3 | 0.3139 | 0.0072 | 0.0065 | 43.5972
3.5 | 0.3556 | 0.00782 | 0.0106 | 45.4731
4 | 0.4023 | 0.00837 | 0.0137 | 48.0645
4.5 | 0.4437 | 0.00909 | 0.0177 | 48.8119
5 | 0.4945 | 0.00962 | 0.0202 | 51.4033
5.5 | 0.5453 | 0.01017 | 0.0228 | 53.6185
6 | 0.5993 | 0.01068 | 0.0249 | 56.1142
6.5 | 0.6536 | 0.01121 | 0.0272 | 58.3051
7 | 0.7081 | 0.01177 | 0.0295 | 60.1614
7.5 | 0.7607 | 0.01242 | 0.0324 | 61.248
8 | 0.8143 | 0.01309 | 0.0353 | 62.2078
8.5 | 0.864 | 0.01392 | 0.039 | 62.069
9 | 0.9146 | 0.01477 | 0.0427 | 61.9228
9.5 | 0.968 | 0.01562 | 0.0464 | 61.9718
10 | 1.0185 | 0.01663 | 0.0507 | 61.2447
10.5 | 1.0686 | 0.01777 | 0.0554 | 60.1351
11 | 1.1083 | 0.01946 | 0.0616 | 56.9527
11.5 | 1.1253 | 0.02228 | 0.07 | 50.5072
12 | 1.1161 | 0.02667 | 0.0792 | 41.8485
12.5 | 1.0857 | 0.03284 | 0.0874 | 33.0603
13 | 1.0433 | 0.04064 | 0.0931 | 25.6718
13.5 | 1.0067 | 0.04926 | 0.0954 | 20.4365
14 | 0.9701 | 0.05927 | 0.0941 | 16.3675
14.5 | 0.939 | 0.07038 | 0.0894 | 13.3419
15 | 0.9061 | 0.08346 | 0.0814 | 10.8567
15.5 | 0.8839 | 0.0965 | 0.0725 | 9.1596
16 | 0.8652 | 0.10945 | 0.0641 | 7.905
16.5 | 0.8443 | 0.12208 | 0.0562 | 6.916

## 129. Re 16M Mach 0.00 (1)
BIGFOIL.COM POLAR EXPORT
NACA67A216
NACA67A216 |  |  |  | Cl Max: | 1.365 | at alpha= | 13 | deg
JavaFoil+Calcfoil stall+Eppler ext transition |  |  |  | L/D Max: | 112.781 | at alpha= | 7.5 | deg
Re: | 16000000 |  |  | Cd Min: | 0.005 | at alpha= | -3.5 | deg
Mach: | 0 |  |  | Cl=0 at alpha= | -1.6693 | deg
|  |  |  | @ Cl=0.1, Cd= | 0.0059058
|  |  |  | @ Cl=0.4, Cd= | 0.0062137
|  |  |  | @ Cl=0.6, Cd= | 0.0069125
alpha (deg) | Cl | Cd | Cm | Cl/Cd
-19.5 | -0.84 | 0.1274 | 0.005 | -6.596
-19 | -0.853 | 0.12634 | 0.004 | -6.75
-18.5 | -0.87 | 0.11827 | 0.003 | -7.354
-18 | -0.887 | 0.10893 | 0.002 | -8.143
-17.5 | -0.919 | 0.08669 | 0.002 | -10.596
-17 | -0.95 | 0.06761 | 0.001 | -14.053
-16.5 | -0.964 | 0.06166 | 0 | -15.628
-16 | -1.063 | 0.02195 | -0.001 | -48.433
-15.5 | -1.073 | 0.01941 | -0.002 | -55.297
-15 | -1.079 | 0.01767 | -0.004 | -61.089
-14.5 | -1.082 | 0.01599 | -0.005 | -67.693
-14 | -1.082 | 0.0144 | -0.006 | -75.108
-13.5 | -1.074 | 0.01354 | -0.007 | -79.331
-13 | -1.062 | 0.01278 | -0.009 | -83.131
-12.5 | -1.047 | 0.01189 | -0.01 | -88.085
-12 | -1.027 | 0.0113 | -0.011 | -90.905
-11.5 | -1.003 | 0.01075 | -0.012 | -93.3
-11 | -0.976 | 0.01013 | -0.014 | -96.276
-10.5 | -0.944 | 0.0097 | -0.015 | -97.277
-10 | -0.908 | 0.00926 | -0.016 | -98.102
-9.5 | -0.869 | 0.0089 | -0.018 | -97.716
-9 | -0.827 | 0.00854 | -0.019 | -96.852
-8.5 | -0.782 | 0.00818 | -0.02 | -95.55
-8 | -0.734 | 0.00789 | -0.022 | -93.077
-7.5 | -0.684 | 0.00759 | -0.023 | -90.167
-7 | -0.631 | 0.0073 | -0.024 | -86.44
-6.5 | -0.576 | 0.00703 | -0.026 | -81.975
-6 | -0.52 | 0.0068 | -0.027 | -76.455
-5.5 | -0.462 | 0.00656 | -0.028 | -70.533
-5 | -0.404 | 0.00634 | -0.03 | -63.786
-4.5 | -0.345 | 0.00618 | -0.031 | -55.87
-4 | -0.285 | 0.00603 | -0.033 | -47.331
-3.5 | -0.225 | 0.005 | -0.034 | -44.956
-3 | -0.164 | 0.0052 | -0.035 | -31.515
-2.5 | -0.103 | 0.00553 | -0.037 | -18.562
-2 | -0.041 | 0.00509 | -0.038 | -8.08
-1.5 | 0.021 | 0.00518 | -0.039 | 3.977
-1 | 0.083 | 0.00584 | -0.041 | 14.125
-0.5 | 0.145 | 0.00608 | -0.042 | 23.772
0 | 0.205 | 0.00596 | -0.043 | 34.443
0.5 | 0.267 | 0.00614 | -0.045 | 43.485
1 | 0.328 | 0.00624 | -0.046 | 52.572
1.5 | 0.389 | 0.00621 | -0.047 | 62.667
2 | 0.449 | 0.00623 | -0.049 | 72.101
2.5 | 0.509 | 0.00644 | -0.05 | 79.096
3 | 0.569 | 0.00668 | -0.051 | 85.268
3.5 | 0.629 | 0.00713 | -0.052 | 88.166
4 | 0.688 | 0.00735 | -0.054 | 93.613
4.5 | 0.746 | 0.00761 | -0.055 | 98.059
5 | 0.803 | 0.00788 | -0.056 | 101.918
5.5 | 0.858 | 0.00817 | -0.057 | 105.096
6 | 0.912 | 0.00843 | -0.059 | 108.148
6.5 | 0.964 | 0.00875 | -0.06 | 110.141
7 | 1.014 | 0.00906 | -0.061 | 111.931
7.5 | 1.062 | 0.00941 | -0.062 | 112.781
8 | 1.107 | 0.01002 | -0.064 | 110.454
8.5 | 1.149 | 0.01046 | -0.065 | 109.817
9 | 1.188 | 0.01087 | -0.066 | 109.315
9.5 | 1.223 | 0.0114 | -0.067 | 107.281
10 | 1.256 | 0.01189 | -0.068 | 105.588
10.5 | 1.284 | 0.01237 | -0.07 | 103.794
11 | 1.309 | 0.01289 | -0.071 | 101.549
11.5 | 1.329 | 0.01351 | -0.072 | 98.372
12 | 1.346 | 0.01411 | -0.073 | 95.394
12.5 | 1.359 | 0.01465 | -0.074 | 92.724
13 | 1.365 | 0.01541 | -0.075 | 88.574
13.5 | 1.364 | 0.0162 | -0.076 | 84.172
14 | 1.358 | 0.01704 | -0.077 | 79.695
14.5 | 1.348 | 0.018 | -0.078 | 74.874
15 | 1.334 | 0.01896 | -0.079 | 70.329
15.5 | 1.316 | 0.02003 | -0.08 | 65.701
16 | 1.294 | 0.02138 | -0.081 | 60.535
16.5 | 1.27 | 0.02251 | -0.082 | 56.44
17 | 1.242 | 0.02469 | -0.082 | 50.291
17.5 | 1.212 | 0.02633 | -0.083 | 46.026
18 | 1.179 | 0.02862 | -0.084 | 41.188

## 130. Re 16M Mach 0.00 (2)
BIGFOIL.COM POLAR EXPORT
NACA67A216
NACA67A216 |  |  |  | Cl Max: | 1.6369 | at alpha= | 20 | deg
XFOIL ncrit=9 |  |  |  | L/D Max: | 87.3648 | at alpha= | 9 | deg
Re: | 16000000 |  |  | Cd Min: | 0.03173 | at alpha= | 20 | deg
Mach: | 0 |  |  | Cl=0 at alpha= | -2.1332 | deg
|  |  |  | @ Cl=0.1, Cd= | 0.0042075
|  |  |  | @ Cl=0.4, Cd= | 0.0060055
|  |  |  | @ Cl=0.6, Cd= | 0.0077577
alpha (deg) | Cl | Cd | Cm | Cl/Cd
-20 | -1.4766 | 0.02306 | -0.1036 | -64.033
-19.5 | -1.4554 | 0.02149 | -0.1012 | -67.7245
-19 | -1.429 | 0.02021 | -0.0991 | -70.7076
-18.5 | -1.401 | 0.01906 | -0.097 | -73.5047
-18 | -1.3737 | 0.01793 | -0.0947 | -76.6146
-17.5 | -1.3429 | 0.01697 | -0.0926 | -79.1338
-17 | -1.3115 | 0.01609 | -0.0904 | -81.5103
-16.5 | -1.2776 | 0.01527 | -0.0885 | -83.6673
-16 | -1.2437 | 0.01449 | -0.0864 | -85.8316
-15.5 | -1.2068 | 0.01385 | -0.0846 | -87.1336
-15 | -1.171 | 0.01317 | -0.0826 | -88.9142
-14.5 | -1.1333 | 0.01257 | -0.0808 | -90.1591
-14 | -1.096 | 0.01192 | -0.0788 | -91.9463
-13.5 | -1.0563 | 0.01135 | -0.0771 | -93.0661
-13 | -1.0175 | 0.01078 | -0.0751 | -94.3878
-12.5 | -0.9766 | 0.01026 | -0.0735 | -95.1852
-12 | -0.9351 | 0.00982 | -0.0718 | -95.224
-11.5 | -0.8915 | 0.00944 | -0.0705 | -94.4386
-11 | -0.8491 | 0.00902 | -0.0689 | -94.1353
-10.5 | -0.8061 | 0.00861 | -0.0673 | -93.6237
-10 | -0.7616 | 0.00827 | -0.066 | -92.0919
-9.5 | -0.7166 | 0.00793 | -0.0647 | -90.3657
-9 | -0.6718 | 0.00759 | -0.0633 | -88.5112
-8.5 | -0.6263 | 0.00728 | -0.062 | -86.0302
-8 | -0.5803 | 0.00701 | -0.0607 | -82.7817
-7.5 | -0.5356 | 0.00671 | -0.0591 | -79.8212
-7 | -0.4901 | 0.00647 | -0.0576 | -75.7496
-6.5 | -0.4469 | 0.00623 | -0.0555 | -71.7335
-6 | -0.4023 | 0.00608 | -0.0537 | -66.1678
-5.5 | -0.3522 | 0.00588 | -0.0531 | -59.898
-5 | -0.3009 | 0.00571 | -0.0527 | -52.697
-4.5 | -0.2493 | 0.00553 | -0.0524 | -45.0814
-4 | -0.1963 | 0.00536 | -0.0524 | -36.6231
-3.5 | -0.1428 | 0.00518 | -0.0525 | -27.5676
-3 | -0.0895 | 0.00499 | -0.0525 | -17.9359
-2.5 | -0.038 | 0.00479 | -0.0521 | -7.9332
-1.5 | 0.0656 | 0.00435 | -0.0516 | 15.0805
-1 | 0.1163 | 0.00414 | -0.0511 | 28.0918
-0.5 | 0.1598 | 0.00434 | -0.0491 | 36.8203
0 | 0.1899 | 0.00452 | -0.0443 | 42.0133
1 | 0.2592 | 0.00453 | -0.0367 | 57.2185
1.5 | 0.268 | 0.00477 | -0.0272 | 56.1845
2 | 0.2894 | 0.00505 | -0.0205 | 57.3069
2.5 | 0.328 | 0.00537 | -0.0174 | 61.0801
3 | 0.3673 | 0.0057 | -0.0146 | 64.4386
3.5 | 0.4069 | 0.00607 | -0.0118 | 67.0346
4 | 0.4474 | 0.00646 | -0.0094 | 69.257
4.5 | 0.4868 | 0.0069 | -0.0067 | 70.5507
5 | 0.5316 | 0.00724 | -0.0052 | 73.4254
5.5 | 0.5768 | 0.00758 | -0.0038 | 76.095
6 | 0.6212 | 0.00792 | -0.0023 | 78.4343
6.5 | 0.6668 | 0.00826 | -0.001 | 80.7264
7 | 0.7138 | 0.00856 | 0 | 83.3879
7.5 | 0.7572 | 0.00895 | 0.0015 | 84.6034
8 | 0.8019 | 0.00931 | 0.0028 | 86.1332
8.5 | 0.8464 | 0.00971 | 0.0041 | 87.1679
9 | 0.8885 | 0.01017 | 0.0058 | 87.3648
9.5 | 0.9287 | 0.0107 | 0.0077 | 86.7944
10 | 0.9712 | 0.01119 | 0.0092 | 86.7918
10.5 | 1.0142 | 0.01166 | 0.0105 | 86.9811
11 | 1.0544 | 0.0122 | 0.0123 | 86.4262
11.5 | 1.0949 | 0.01279 | 0.0139 | 85.6059
12 | 1.1364 | 0.01335 | 0.0153 | 85.1236
12.5 | 1.1737 | 0.01406 | 0.0173 | 83.478
13 | 1.2128 | 0.01472 | 0.019 | 82.3913
13.5 | 1.2524 | 0.01538 | 0.0204 | 81.4304
14 | 1.288 | 0.01618 | 0.0224 | 79.6044
14.5 | 1.3252 | 0.01694 | 0.0241 | 78.229
15 | 1.3616 | 0.01774 | 0.0258 | 76.7531
15.5 | 1.3924 | 0.01883 | 0.0282 | 73.9458
16 | 1.4257 | 0.01986 | 0.0301 | 71.7875
17 | 1.4852 | 0.02227 | 0.0345 | 66.6906
17.5 | 1.5148 | 0.0235 | 0.0365 | 64.4596
18 | 1.5422 | 0.02489 | 0.0387 | 61.9606
18.5 | 1.5652 | 0.02654 | 0.0412 | 58.9751
19 | 1.5912 | 0.02808 | 0.0431 | 56.6667
19.5 | 1.6168 | 0.0297 | 0.0449 | 54.4377
20 | 1.6369 | 0.03173 | 0.047 | 51.5884

## 131. Re 16M Mach 0.10 (1)
BIGFOIL.COM POLAR EXPORT
NACA67A216
NACA67A216 |  |  |  | Cl Max: | 1.352 | at alpha= | 13 | deg
JavaFoil+Calcfoil stall+Eppler ext transition |  |  |  | L/D Max: | 111.262 | at alpha= | 7 | deg
Re: | 16000000 |  |  | Cd Min: | 0.00491 | at alpha= | -1.5 | deg
Mach: | 0.1 |  |  | Cl=0 at alpha= | -1.6693 | deg
|  |  |  | @ Cl=0.1, Cd= | 0.0059103
|  |  |  | @ Cl=0.4, Cd= | 0.006247
|  |  |  | @ Cl=0.6, Cd= | 0.0068947
alpha (deg) | Cl | Cd | Cm | Cl/Cd
-19 | -0.804 | 0.1318 | 0.004 | -6.1
-18.5 | -0.831 | 0.11507 | 0.003 | -7.22
-18 | -0.852 | 0.10532 | 0.002 | -8.092
-17.5 | -0.869 | 0.09944 | 0.002 | -8.738
-17 | -0.893 | 0.08601 | 0.001 | -10.384
-16.5 | -0.906 | 0.08155 | 0 | -11.107
-16 | -1.015 | 0.02802 | -0.001 | -36.239
-15.5 | -1.044 | 0.02089 | -0.002 | -49.979
-15 | -1.051 | 0.01939 | -0.004 | -54.233
-14.5 | -1.064 | 0.01617 | -0.005 | -65.793
-14 | -1.065 | 0.01479 | -0.006 | -72.043
-13.5 | -1.061 | 0.01383 | -0.007 | -76.706
-13 | -1.052 | 0.01312 | -0.009 | -80.182
-12.5 | -1.04 | 0.01207 | -0.01 | -86.141
-12 | -1.022 | 0.01146 | -0.011 | -89.181
-11.5 | -1 | 0.01079 | -0.013 | -92.691
-11 | -0.973 | 0.01033 | -0.014 | -94.27
-10.5 | -0.943 | 0.00986 | -0.015 | -95.583
-10 | -0.909 | 0.0094 | -0.016 | -96.655
-9.5 | -0.87 | 0.00899 | -0.018 | -96.779
-9 | -0.829 | 0.00861 | -0.019 | -96.25
-8.5 | -0.784 | 0.00825 | -0.02 | -95.043
-8 | -0.737 | 0.00794 | -0.022 | -92.773
-7.5 | -0.686 | 0.00763 | -0.023 | -89.947
-7 | -0.633 | 0.00734 | -0.025 | -86.287
-6.5 | -0.578 | 0.00709 | -0.026 | -81.552
-6 | -0.522 | 0.00683 | -0.027 | -76.391
-5.5 | -0.465 | 0.00659 | -0.029 | -70.503
-5 | -0.406 | 0.00637 | -0.03 | -63.694
-4.5 | -0.347 | 0.00623 | -0.031 | -55.655
-4 | -0.287 | 0.00603 | -0.033 | -47.522
-3.5 | -0.226 | 0.00589 | -0.034 | -38.38
-3 | -0.165 | 0.00522 | -0.035 | -31.57
-2.5 | -0.103 | 0.00552 | -0.037 | -18.679
-2 | -0.041 | 0.00511 | -0.038 | -8.094
-1.5 | 0.021 | 0.00491 | -0.039 | 4.217
-1 | 0.083 | 0.00585 | -0.041 | 14.177
-0.5 | 0.145 | 0.00607 | -0.042 | 23.927
0 | 0.206 | 0.00601 | -0.043 | 34.34
0.5 | 0.268 | 0.00615 | -0.045 | 43.63
1 | 0.33 | 0.00629 | -0.046 | 52.474
1.5 | 0.391 | 0.00625 | -0.047 | 62.597
2 | 0.451 | 0.00623 | -0.049 | 72.453
2.5 | 0.512 | 0.00648 | -0.05 | 79.012
3 | 0.572 | 0.00668 | -0.051 | 85.627
3.5 | 0.632 | 0.00714 | -0.053 | 88.439
4 | 0.691 | 0.0074 | -0.054 | 93.392
4.5 | 0.75 | 0.00764 | -0.055 | 98.138
5 | 0.807 | 0.00793 | -0.057 | 101.72
5.5 | 0.862 | 0.0082 | -0.058 | 105.089
6 | 0.916 | 0.0085 | -0.059 | 107.703
6.5 | 0.968 | 0.00882 | -0.06 | 109.743
7 | 1.018 | 0.00915 | -0.062 | 111.262
7.5 | 1.065 | 0.00969 | -0.063 | 109.908
8 | 1.11 | 0.01012 | -0.064 | 109.676
8.5 | 1.152 | 0.01056 | -0.065 | 109.066
9 | 1.19 | 0.01099 | -0.066 | 108.28
9.5 | 1.225 | 0.01152 | -0.068 | 106.265
10 | 1.256 | 0.01202 | -0.069 | 104.458
10.5 | 1.283 | 0.01254 | -0.07 | 102.286
11 | 1.306 | 0.01306 | -0.071 | 100.022
11.5 | 1.324 | 0.01368 | -0.072 | 96.805
12 | 1.339 | 0.01432 | -0.073 | 93.48
12.5 | 1.349 | 0.01494 | -0.074 | 90.241
13 | 1.352 | 0.01573 | -0.075 | 86.001
13.5 | 1.348 | 0.01651 | -0.077 | 81.636
14 | 1.338 | 0.01739 | -0.078 | 76.941
14.5 | 1.324 | 0.01831 | -0.079 | 72.295
15 | 1.305 | 0.01944 | -0.079 | 67.099
15.5 | 1.282 | 0.02059 | -0.08 | 62.27
16 | 1.256 | 0.02193 | -0.081 | 57.272
16.5 | 1.226 | 0.02338 | -0.082 | 52.455
17 | 1.191 | 0.02591 | -0.083 | 45.973
17.5 | 1.156 | 0.02797 | -0.083 | 41.33
18 | 1.116 | 0.03186 | -0.084 | 35.02

## 132. Re 16M Mach 0.10 (2)
BIGFOIL.COM POLAR EXPORT
NACA67A216
NACA67A216 |  |  |  | Cl Max: | 1.6387 | at alpha= | 20 | deg
XFOIL ncrit=9 |  |  |  | L/D Max: | 86.3914 | at alpha= | 8.5 | deg
Re: | 16000000 |  |  | Cd Min: | 0.03314 | at alpha= | 20 | deg
Mach: | 0.1 |  |  | Cl=0 at alpha= | -2.1439 | deg
|  |  |  | @ Cl=0.1, Cd= | 0.0042067
|  |  |  | @ Cl=0.4, Cd= | 0.0060644
|  |  |  | @ Cl=0.6, Cd= | 0.0078354
alpha (deg) | Cl | Cd | Cm | Cl/Cd
-20 | -1.4731 | 0.02445 | -0.109 | -60.2495
-19.5 | -1.4552 | 0.02256 | -0.1063 | -64.5035
-19 | -1.4315 | 0.0211 | -0.1038 | -67.8436
-18.5 | -1.4021 | 0.0199 | -0.1017 | -70.4573
-18 | -1.3764 | 0.01859 | -0.099 | -74.0398
-17.5 | -1.3477 | 0.01749 | -0.0965 | -77.0555
-17 | -1.3153 | 0.01656 | -0.0943 | -79.4263
-16.5 | -1.2824 | 0.01566 | -0.092 | -81.8902
-16 | -1.2488 | 0.01482 | -0.0897 | -84.2645
-15.5 | -1.2111 | 0.01416 | -0.0878 | -85.5297
-15 | -1.176 | 0.01342 | -0.0855 | -87.6304
-14.5 | -1.1368 | 0.01282 | -0.0837 | -88.6739
-14 | -1.0999 | 0.01214 | -0.0814 | -90.6013
-13.5 | -1.0594 | 0.01156 | -0.0796 | -91.6436
-13 | -1.0202 | 0.01097 | -0.0776 | -92.9991
-12.5 | -0.9796 | 0.01041 | -0.0757 | -94.1018
-12 | -0.9372 | 0.00995 | -0.074 | -94.191
-11.5 | -0.8942 | 0.00954 | -0.0724 | -93.7317
-11 | -0.8504 | 0.00914 | -0.0709 | -93.0416
-10.5 | -0.8078 | 0.00871 | -0.0691 | -92.744
-10 | -0.7624 | 0.00835 | -0.0678 | -91.3054
-9.5 | -0.7175 | 0.008 | -0.0663 | -89.6875
-9 | -0.6719 | 0.00765 | -0.0649 | -87.8301
-8.5 | -0.6265 | 0.00733 | -0.0635 | -85.4707
-8 | -0.5796 | 0.00706 | -0.0622 | -82.0963
-7.5 | -0.5345 | 0.00675 | -0.0606 | -79.1852
-7 | -0.4885 | 0.0065 | -0.0591 | -75.1538
-6.5 | -0.4442 | 0.00625 | -0.0572 | -71.072
-6 | -0.4007 | 0.00608 | -0.055 | -65.9046
-5.5 | -0.3518 | 0.0059 | -0.0541 | -59.6271
-5 | -0.3006 | 0.00573 | -0.0536 | -52.4607
-4.5 | -0.2489 | 0.00555 | -0.0532 | -44.8468
-4 | -0.1957 | 0.00537 | -0.0531 | -36.4432
-3.5 | -0.1421 | 0.00519 | -0.0531 | -27.3796
-3 | -0.0886 | 0.005 | -0.0531 | -17.72
-2.5 | -0.037 | 0.0048 | -0.0527 | -7.7083
-1.5 | 0.0669 | 0.00435 | -0.052 | 15.3793
-1 | 0.1177 | 0.00413 | -0.0515 | 28.4988
-0.5 | 0.1618 | 0.00431 | -0.0495 | 37.5406
0 | 0.1907 | 0.00452 | -0.0445 | 42.1903
0.5 | 0.2288 | 0.00431 | -0.0414 | 53.0858
1 | 0.2604 | 0.0045 | -0.0369 | 57.8667
1.5 | 0.2675 | 0.00473 | -0.0269 | 56.5539
2 | 0.2872 | 0.00506 | -0.0198 | 56.7589
2.5 | 0.3254 | 0.00541 | -0.0166 | 60.1479
3.5 | 0.4052 | 0.00611 | -0.0111 | 66.3175
4 | 0.4459 | 0.00651 | -0.0086 | 68.4946
4.5 | 0.4854 | 0.00696 | -0.0059 | 69.7414
5 | 0.5308 | 0.0073 | -0.0044 | 72.7123
5.5 | 0.5749 | 0.00766 | -0.0027 | 75.0522
6 | 0.6207 | 0.00798 | -0.0014 | 77.782
6.5 | 0.6668 | 0.00833 | -0.0001 | 80.048
7 | 0.7133 | 0.00865 | 0.001 | 82.4624
7.5 | 0.7571 | 0.00905 | 0.0026 | 83.6575
8 | 0.8028 | 0.0094 | 0.0038 | 85.4043
8.5 | 0.8475 | 0.00981 | 0.0052 | 86.3914
9 | 0.8883 | 0.01031 | 0.0072 | 86.1591
9.5 | 0.93 | 0.01083 | 0.009 | 85.8726
10 | 0.973 | 0.01132 | 0.0105 | 85.9541
10.5 | 1.0149 | 0.01184 | 0.0121 | 85.7179
11 | 1.0564 | 0.01237 | 0.0138 | 85.4002
11.5 | 1.0977 | 0.01297 | 0.0154 | 84.6338
12 | 1.1384 | 0.01358 | 0.0171 | 83.8292
12.5 | 1.1766 | 0.01428 | 0.0191 | 82.395
13 | 1.2168 | 0.01495 | 0.0207 | 81.3913
13.5 | 1.2553 | 0.01568 | 0.0225 | 80.0574
14 | 1.2921 | 0.01648 | 0.0245 | 78.4041
14.5 | 1.3301 | 0.01725 | 0.0263 | 77.1072
15 | 1.364 | 0.0182 | 0.0285 | 74.9451
15.5 | 1.3967 | 0.01929 | 0.0308 | 72.4054
16 | 1.4277 | 0.02045 | 0.0331 | 69.8142
16.5 | 1.4598 | 0.0216 | 0.0352 | 67.5833
17 | 1.4868 | 0.02303 | 0.0378 | 64.5593
17.5 | 1.52 | 0.02416 | 0.0395 | 62.9139
18 | 1.5442 | 0.0258 | 0.0422 | 59.8527
18.5 | 1.57 | 0.02742 | 0.0445 | 57.2575
19 | 1.5947 | 0.02913 | 0.0467 | 54.7442
19.5 | 1.6178 | 0.031 | 0.0488 | 52.1871
20 | 1.6387 | 0.03314 | 0.0508 | 49.4478

## 133. Re 16M Mach 0.25 (1)
BIGFOIL.COM POLAR EXPORT
NACA67A216
NACA67A216 |  |  |  | Cl Max: | 1.277 | at alpha= | 11.5 | deg
JavaFoil+Calcfoil stall+Eppler ext transition |  |  |  | L/D Max: | 108.175 | at alpha= | 6.5 | deg
Re: | 16000000 |  |  | Cd Min: | 0.00483 | at alpha= | -2 | deg
Mach: | 0.25 |  |  | Cl=0 at alpha= | -1.6667 | deg
|  |  |  | @ Cl=0.1, Cd= | 0.0056444
|  |  |  | @ Cl=0.4, Cd= | 0.0063513
|  |  |  | @ Cl=0.6, Cd= | 0.0068579
alpha (deg) | Cl | Cd | Cm | Cl/Cd
-17 | -0.58 | 0.12569 | 0.001 | -4.616
-16.5 | -0.624 | 0.11874 | 0 | -5.258
-16 | -0.666 | 0.10977 | -0.001 | -6.068
-15.5 | -0.704 | 0.10149 | -0.002 | -6.936
-15 | -0.739 | 0.0918 | -0.002 | -8.053
-14.5 | -0.769 | 0.08403 | -0.003 | -9.155
-14 | -0.821 | 0.05855 | -0.005 | -14.027
-13.5 | -0.932 | 0.01998 | -0.007 | -46.644
-13 | -0.962 | 0.01503 | -0.009 | -64.042
-12.5 | -0.97 | 0.01377 | -0.01 | -70.456
-12 | -0.971 | 0.01269 | -0.012 | -76.536
-11.5 | -0.965 | 0.01185 | -0.013 | -81.424
-11 | -0.951 | 0.01119 | -0.014 | -84.922
-10.5 | -0.931 | 0.01046 | -0.016 | -88.988
-10 | -0.904 | 0.00991 | -0.017 | -91.221
-9.5 | -0.872 | 0.00944 | -0.018 | -92.352
-9 | -0.835 | 0.00902 | -0.02 | -92.549
-8.5 | -0.793 | 0.00876 | -0.021 | -90.519
-8 | -0.748 | 0.00827 | -0.022 | -90.434
-7.5 | -0.699 | 0.00789 | -0.024 | -88.591
-7 | -0.646 | 0.00759 | -0.025 | -85.167
-6.5 | -0.591 | 0.00732 | -0.027 | -80.75
-6 | -0.534 | 0.00704 | -0.028 | -75.882
-5.5 | -0.476 | 0.00676 | -0.029 | -70.387
-5 | -0.416 | 0.00653 | -0.031 | -63.739
-4.5 | -0.355 | 0.00637 | -0.032 | -55.818
-4 | -0.294 | 0.00616 | -0.034 | -47.696
-3.5 | -0.232 | 0.00601 | -0.035 | -38.553
-3 | -0.169 | 0.00614 | -0.036 | -27.526
-2.5 | -0.106 | 0.0059 | -0.038 | -17.951
-2 | -0.042 | 0.00483 | -0.039 | -8.796
-1.5 | 0.021 | 0.00552 | -0.04 | 3.845
-1 | 0.085 | 0.00556 | -0.042 | 15.321
-0.5 | 0.149 | 0.00592 | -0.043 | 25.182
0 | 0.212 | 0.00587 | -0.045 | 36.129
0.5 | 0.275 | 0.00628 | -0.046 | 43.828
1 | 0.339 | 0.00639 | -0.047 | 52.969
1.5 | 0.402 | 0.00635 | -0.049 | 63.239
2 | 0.463 | 0.00635 | -0.05 | 72.952
2.5 | 0.525 | 0.0066 | -0.051 | 79.615
3 | 0.587 | 0.00673 | -0.053 | 87.252
3.5 | 0.648 | 0.00733 | -0.054 | 88.459
4 | 0.709 | 0.00761 | -0.055 | 93.128
4.5 | 0.769 | 0.00789 | -0.057 | 97.444
5 | 0.827 | 0.00818 | -0.058 | 101.06
5.5 | 0.883 | 0.00848 | -0.059 | 104.117
6 | 0.937 | 0.0088 | -0.061 | 106.532
6.5 | 0.989 | 0.00914 | -0.062 | 108.175
7 | 1.038 | 0.00975 | -0.063 | 106.472
7.5 | 1.084 | 0.01013 | -0.064 | 106.942
8 | 1.126 | 0.01059 | -0.066 | 106.297
8.5 | 1.164 | 0.0111 | -0.067 | 104.887
9 | 1.197 | 0.0116 | -0.068 | 103.163
9.5 | 1.225 | 0.01222 | -0.069 | 100.247
10 | 1.247 | 0.01282 | -0.071 | 97.316
10.5 | 1.264 | 0.01343 | -0.072 | 94.135
11 | 1.274 | 0.01409 | -0.073 | 90.393
11.5 | 1.277 | 0.01487 | -0.074 | 85.892
12 | 1.273 | 0.01568 | -0.075 | 81.177
12.5 | 1.262 | 0.01659 | -0.076 | 76.03
13 | 1.24 | 0.01747 | -0.077 | 70.995
13.5 | 1.205 | 0.01872 | -0.078 | 64.376
14 | 1.161 | 0.02008 | -0.079 | 57.834
14.5 | 1.11 | 0.02148 | -0.08 | 51.676
15 | 1.043 | 0.02576 | -0.08 | 40.51
15.5 | 0.913 | 0.05162 | -0.073 | 17.692
16 | 0.821 | 0.07271 | -0.068 | 11.286
16.5 | 0.724 | 0.10642 | -0.058 | 6.799

## 134. Re 16M Mach 0.25 (2)
BIGFOIL.COM POLAR EXPORT
NACA67A216
NACA67A216 |  |  |  | Cl Max: | 1.6244 | at alpha= | 20 | deg
XFOIL ncrit=9 |  |  |  | L/D Max: | 81.6699 | at alpha= | 8.5 | deg
Re: | 16000000 |  |  | Cd Min: | 0.04387 | at alpha= | 20 | deg
Mach: | 0.25 |  |  | Cl=0 at alpha= | -2.2093 | deg
|  |  |  | @ Cl=0.1, Cd= | 0.0042457
|  |  |  | @ Cl=0.4, Cd= | 0.0064138
|  |  |  | @ Cl=0.6, Cd= | 0.008265
alpha (deg) | Cl | Cd | Cm | Cl/Cd
-20 | -1.4171 | 0.03609 | -0.137 | -39.2657
-19.5 | -1.4212 | 0.03166 | -0.1344 | -44.8895
-19 | -1.414 | 0.02831 | -0.1313 | -49.947
-18.5 | -1.3922 | 0.02604 | -0.1283 | -53.4639
-18 | -1.3767 | 0.0236 | -0.1245 | -58.3347
-17.5 | -1.3551 | 0.02164 | -0.1206 | -62.6201
-17 | -1.3286 | 0.01997 | -0.1169 | -66.5298
-16.5 | -1.2994 | 0.01852 | -0.1133 | -70.162
-16 | -1.2677 | 0.01725 | -0.1097 | -73.4899
-15.5 | -1.2336 | 0.01614 | -0.1062 | -76.4312
-15 | -1.1975 | 0.01514 | -0.1029 | -79.0951
-14.5 | -1.1593 | 0.01428 | -0.0998 | -81.1835
-14 | -1.1182 | 0.0135 | -0.097 | -82.8296
-13.5 | -1.0779 | 0.01272 | -0.0941 | -84.7406
-13 | -1.0359 | 0.01202 | -0.0914 | -86.1814
-12.5 | -0.9939 | 0.01135 | -0.0886 | -87.5683
-12 | -0.9509 | 0.01072 | -0.0861 | -88.7034
-11.5 | -0.9076 | 0.01016 | -0.0835 | -89.3307
-11 | -0.8613 | 0.00969 | -0.0814 | -88.8854
-10.5 | -0.8152 | 0.00926 | -0.0793 | -88.0346
-10 | -0.768 | 0.00882 | -0.0775 | -87.0748
-9.5 | -0.7223 | 0.00836 | -0.0753 | -86.3995
-9 | -0.674 | 0.008 | -0.0737 | -84.25
-8.5 | -0.6265 | 0.00763 | -0.0719 | -82.1101
-8 | -0.5784 | 0.0073 | -0.0702 | -79.2329
-7.5 | -0.53 | 0.00699 | -0.0686 | -75.8226
-7 | -0.4819 | 0.0067 | -0.067 | -71.9254
-6.5 | -0.4337 | 0.00643 | -0.0653 | -67.4495
-6 | -0.3862 | 0.00618 | -0.0635 | -62.4919
-5.5 | -0.339 | 0.00596 | -0.0616 | -56.8792
-5 | -0.2949 | 0.00579 | -0.0591 | -50.9326
-4.5 | -0.2449 | 0.00562 | -0.0578 | -43.5765
-4 | -0.1912 | 0.00544 | -0.0573 | -35.1471
-3.5 | -0.1371 | 0.00525 | -0.057 | -26.1143
-3 | -0.0827 | 0.00505 | -0.0567 | -16.3762
-2.5 | -0.0307 | 0.00484 | -0.056 | -6.343
-2 | 0.0221 | 0.0046 | -0.0555 | 4.8043
-1.5 | 0.0742 | 0.00437 | -0.0548 | 16.9794
-1 | 0.1261 | 0.00412 | -0.0541 | 30.6068
-0.5 | 0.1737 | 0.00416 | -0.0525 | 41.7548
0 | 0.1979 | 0.00444 | -0.0461 | 44.5721
0.5 | 0.2346 | 0.00426 | -0.0424 | 55.0704
1 | 0.2643 | 0.00439 | -0.037 | 60.205
1.5 | 0.2628 | 0.00465 | -0.0248 | 56.5161
2 | 0.2761 | 0.00519 | -0.0161 | 53.1985
2.5 | 0.3142 | 0.00556 | -0.0126 | 56.5108
3 | 0.355 | 0.00596 | -0.0097 | 59.5638
4 | 0.4373 | 0.00679 | -0.0042 | 64.4035
4.5 | 0.4776 | 0.00728 | -0.0013 | 65.6044
5 | 0.5241 | 0.00765 | 0.0004 | 68.5098
5.5 | 0.5706 | 0.00803 | 0.002 | 71.0585
6 | 0.6169 | 0.0084 | 0.0037 | 73.4405
6.5 | 0.6643 | 0.00877 | 0.0052 | 75.7469
7 | 0.713 | 0.00911 | 0.0064 | 78.2656
7.5 | 0.758 | 0.00956 | 0.0083 | 79.2887
8 | 0.8048 | 0.00998 | 0.0098 | 80.6413
8.5 | 0.851 | 0.01042 | 0.0115 | 81.6699
9 | 0.8928 | 0.01103 | 0.0139 | 80.9429
9.5 | 0.9355 | 0.01162 | 0.0162 | 80.5077
10 | 0.9811 | 0.01213 | 0.0179 | 80.8821
10.5 | 1.0257 | 0.01271 | 0.0199 | 80.7002
11 | 1.0673 | 0.0134 | 0.0222 | 79.6493
11.5 | 1.1101 | 0.01408 | 0.0244 | 78.8423
12 | 1.1528 | 0.0148 | 0.0266 | 77.8919
12.5 | 1.1932 | 0.01561 | 0.029 | 76.4382
13 | 1.2353 | 0.01642 | 0.0313 | 75.2314
13.5 | 1.274 | 0.01735 | 0.034 | 73.4294
14 | 1.3132 | 0.01832 | 0.0365 | 71.6812
14.5 | 1.351 | 0.01938 | 0.0392 | 69.711
15 | 1.3834 | 0.02072 | 0.0425 | 66.7664
15.5 | 1.4153 | 0.02217 | 0.0457 | 63.8385
16 | 1.4464 | 0.02374 | 0.0488 | 60.9267
17 | 1.5055 | 0.02719 | 0.055 | 55.3696
17.5 | 1.5362 | 0.02896 | 0.0577 | 53.0456
18 | 1.5582 | 0.03132 | 0.061 | 49.751
18.5 | 1.5771 | 0.03401 | 0.0642 | 46.3717
19 | 1.599 | 0.03666 | 0.0669 | 43.617
19.5 | 1.6125 | 0.04007 | 0.0695 | 40.2421
20 | 1.6244 | 0.04387 | 0.0716 | 37.0276

## 135. Re 16M Mach 0.50 (1)
BIGFOIL.COM POLAR EXPORT
NACA67A216
NACA67A216 |  |  |  | Cl Max: | 1.204 | at alpha= | 20 | deg
JavaFoil+Calcfoil stall+Eppler ext transition |  |  |  | L/D Max: | 98.422 | at alpha= | 6 | deg
Re: | 16000000 |  |  | Cd Min: | 0.00603 | at alpha= | -3 | deg
Mach: | 0.5 |  |  | Cl=0 at alpha= | -1.669 | deg
|  |  |  | @ Cl=0.1, Cd= | 0.0061655
|  |  |  | @ Cl=0.4, Cd= | 0.0064556
|  |  |  | @ Cl=0.6, Cd= | 0.0073671
alpha (deg) | Cl | Cd | Cm | Cl/Cd
-20 | -1.027 | 0.1731 | 0.006 | -5.934
-19.5 | -0.999 | 0.16726 | 0.005 | -5.971
-19 | -0.97 | 0.16191 | 0.004 | -5.993
-18.5 | -0.942 | 0.15867 | 0.003 | -5.936
-18 | -0.913 | 0.15505 | 0.002 | -5.889
-17.5 | -0.889 | 0.13825 | 0.002 | -6.428
-17 | -0.859 | 0.13374 | 0.001 | -6.423
-16.5 | -0.831 | 0.13028 | 0 | -6.378
-16 | -0.803 | 0.12063 | -0.001 | -6.657
-15.5 | -0.776 | 0.11605 | -0.002 | -6.683
-15 | -0.751 | 0.10298 | -0.003 | -7.288
-14.5 | -0.724 | 0.09621 | -0.003 | -7.522
-14 | -0.697 | 0.08972 | -0.004 | -7.764
-13.5 | -0.676 | 0.07797 | -0.006 | -8.665
-13 | -0.752 | 0.01991 | -0.01 | -37.771
-12.5 | -0.729 | 0.01632 | -0.011 | -44.681
-12 | -0.58 | 0.08157 | -0.007 | -7.111
-11.5 | -0.554 | 0.0728 | -0.008 | -7.612
-11 | -0.535 | 0.06044 | -0.011 | -8.848
-10.5 | -0.597 | 0.01422 | -0.017 | -41.99
-10 | -0.467 | 0.06852 | -0.009 | -6.821
-9.5 | -0.444 | 0.05672 | -0.012 | -7.823
-9 | -0.499 | 0.01239 | -0.022 | -40.264
-8.5 | -0.538 | 0.0452 | -0.016 | -11.904
-8 | -0.723 | 0.01025 | -0.025 | -70.529
-7.5 | -0.718 | 0.00952 | -0.026 | -75.398
-7 | -0.682 | 0.00895 | -0.028 | -76.263
-6.5 | -0.635 | 0.00847 | -0.03 | -74.987
-6 | -0.58 | 0.00799 | -0.031 | -72.619
-5.5 | -0.521 | 0.00761 | -0.033 | -68.477
-5 | -0.458 | 0.00726 | -0.034 | -63.039
-4.5 | -0.393 | 0.00699 | -0.036 | -56.174
-4 | -0.326 | 0.00662 | -0.037 | -49.186
-3.5 | -0.257 | 0.00623 | -0.039 | -41.25
-3 | -0.188 | 0.00603 | -0.04 | -31.11
-2.5 | -0.118 | 0.00638 | -0.042 | -18.435
-2 | -0.047 | 0.00608 | -0.043 | -7.767
-1.5 | 0.024 | 0.00625 | -0.045 | 3.784
-1 | 0.095 | 0.00615 | -0.046 | 15.422
-0.5 | 0.166 | 0.00637 | -0.048 | 26.043
0 | 0.236 | 0.00632 | -0.049 | 37.355
0.5 | 0.307 | 0.00656 | -0.051 | 46.698
1 | 0.377 | 0.00638 | -0.053 | 59.074
1.5 | 0.447 | 0.00661 | -0.054 | 67.702
2 | 0.515 | 0.00693 | -0.056 | 74.364
2.5 | 0.584 | 0.00732 | -0.057 | 79.834
3 | 0.652 | 0.00752 | -0.059 | 86.766
3.5 | 0.72 | 0.00827 | -0.06 | 87.002
4 | 0.786 | 0.00865 | -0.062 | 90.81
4.5 | 0.851 | 0.00903 | -0.063 | 94.263
5 | 0.911 | 0.00944 | -0.065 | 96.55
5.5 | 0.968 | 0.00985 | -0.066 | 98.203
6 | 1.018 | 0.01034 | -0.067 | 98.422
6.5 | 1.058 | 0.01123 | -0.069 | 94.296
7 | 1.085 | 0.01195 | -0.07 | 90.818
7.5 | 1.089 | 0.01277 | -0.072 | 85.248
8 | 1.041 | 0.01367 | -0.073 | 76.156
8.5 | 0.691 | 0.01471 | -0.074 | 47
9 | 0.722 | 0.0168 | -0.075 | 42.949
9.5 | 0.755 | 0.01688 | -0.077 | 44.728
10 | 0.653 | 0.06722 | -0.042 | 9.709
10.5 | 0.822 | 0.01744 | -0.08 | 47.139
11 | 0.853 | 0.01907 | -0.081 | 44.722
11.5 | 0.872 | 0.02356 | -0.081 | 37.031
12 | 0.766 | 0.0807 | -0.049 | 9.497
12.5 | 0.95 | 0.02064 | -0.085 | 46.032
13 | 0.978 | 0.02324 | -0.086 | 42.063
13.5 | 0.885 | 0.06908 | -0.067 | 12.804
14 | 0.893 | 0.08589 | -0.062 | 10.398
14.5 | 0.908 | 0.10152 | -0.057 | 8.946
15 | 0.928 | 0.11666 | -0.053 | 7.959
15.5 | 0.957 | 0.12301 | -0.055 | 7.776
16 | 0.986 | 0.12794 | -0.057 | 7.708
16.5 | 1.016 | 0.13139 | -0.06 | 7.731
17 | 1.039 | 0.14767 | -0.058 | 7.034
17.5 | 1.067 | 0.1497 | -0.06 | 7.129
18 | 1.096 | 0.15584 | -0.062 | 7.033
18.5 | 1.125 | 0.1594 | -0.064 | 7.057
19 | 1.149 | 0.18587 | -0.063 | 6.179
19.5 | 1.177 | 0.1863 | -0.065 | 6.316
20 | 1.204 | 0.19692 | -0.066 | 6.116

## 136. Re 16M Mach 0.50 (2)
BIGFOIL.COM POLAR EXPORT
NACA67A216
NACA67A216 |  |  |  | Cl Max: | 1.1349 | at alpha= | 11.5 | deg
XFOIL ncrit=9 |  |  |  | L/D Max: | 65.6 | at alpha= | 0 | deg
Re: | 16000000 |  |  | Cd Min: | 0.12107 | at alpha= | 16.5 | deg
Mach: | 0.5 |  |  | Cl=0 at alpha= | -2.833 | deg
|  |  |  | @ Cl=0.1, Cd= | 0.0046012
|  |  |  | @ Cl=0.4, Cd= | 0.0081759
|  |  |  | @ Cl=0.6, Cd= | 0.010417
alpha (deg) | Cl | Cd | Cm | Cl/Cd
-15.5 | -0.5045 | 0.09258 | -0.1109 | -5.4493
-15 | -0.5247 | 0.08152 | -0.1188 | -6.4365
-14.5 | -0.5411 | 0.07073 | -0.1255 | -7.6502
-14 | -0.559 | 0.05836 | -0.1328 | -9.5785
-13.5 | -0.5784 | 0.04544 | -0.1413 | -12.7289
-13 | -0.6045 | 0.03374 | -0.1479 | -17.9164
-12.5 | -0.6371 | 0.0241 | -0.1506 | -26.4357
-12 | -0.6785 | 0.01638 | -0.1489 | -41.4225
-11.5 | -0.7207 | 0.01061 | -0.1433 | -67.9265
-11 | -0.7584 | 0.00634 | -0.1349 | -119.6215
-10.5 | -0.7844 | 0.00338 | -0.125 | -232.071
-10 | -0.7758 | 0.00208 | -0.1165 | -372.9808
-9.5 | -0.7416 | 0.00155 | -0.1099 | -478.4516
-9 | -0.6917 | 0.00134 | -0.1053 | -516.194
-8.5 | -0.6363 | 0.00921 | -0.1083 | -69.0879
-8 | -0.5788 | 0.00869 | -0.1048 | -66.6053
-7.5 | -0.5225 | 0.0082 | -0.1014 | -63.7195
-7 | -0.4656 | 0.0078 | -0.0985 | -59.6923
-6.5 | -0.4089 | 0.0074 | -0.0957 | -55.2568
-6 | -0.3529 | 0.00705 | -0.0932 | -50.0567
-5.5 | -0.2963 | 0.00673 | -0.0909 | -44.0267
-5 | -0.2403 | 0.00641 | -0.0887 | -37.4883
-4.5 | -0.1827 | 0.00614 | -0.087 | -29.7557
-4 | -0.1271 | 0.00586 | -0.0851 | -21.6894
-3.5 | -0.0712 | 0.0056 | -0.0833 | -12.7143
-3 | -0.0165 | 0.00535 | -0.0813 | -3.0841
-2.5 | 0.0329 | 0.00503 | -0.0783 | 6.5408
-2 | 0.0705 | 0.00476 | -0.0728 | 14.8109
-1.5 | 0.1188 | 0.0045 | -0.0696 | 26.4
-1 | 0.1689 | 0.00424 | -0.0669 | 39.8349
-0.5 | 0.2197 | 0.00394 | -0.0644 | 55.7614
0 | 0.246 | 0.00375 | -0.0568 | 65.6
0.5 | 0.2522 | 0.00413 | -0.0448 | 61.0654
1 | 0.2518 | 0.00412 | -0.0312 | 61.1165
1.5 | 0.2449 | 0.0047 | -0.0168 | 52.1064
2.5 | 0.2755 | 0.00651 | 0.0019 | 42.3195
3 | 0.314 | 0.00716 | 0.0065 | 43.8547
3.5 | 0.357 | 0.00772 | 0.0103 | 46.2435
4 | 0.4051 | 0.00823 | 0.0132 | 49.2224
4.5 | 0.4471 | 0.00893 | 0.0172 | 50.0672
5 | 0.4988 | 0.00943 | 0.0196 | 52.895
5.5 | 0.5514 | 0.00993 | 0.0218 | 55.5287
6 | 0.6043 | 0.01046 | 0.0242 | 57.7725
6.5 | 0.6591 | 0.01097 | 0.0264 | 60.082
7 | 0.7142 | 0.0115 | 0.0287 | 62.1043
7.5 | 0.7667 | 0.01215 | 0.0316 | 63.1029
8 | 0.8191 | 0.01285 | 0.0347 | 63.7432
8.5 | 0.8714 | 0.01361 | 0.038 | 64.0265
9 | 0.9213 | 0.0145 | 0.0419 | 63.5379
9.5 | 0.9752 | 0.01532 | 0.0456 | 63.6554
10 | 1.0271 | 0.01628 | 0.0498 | 63.0897
10.5 | 1.077 | 0.0174 | 0.0546 | 61.8966
11 | 1.1182 | 0.019 | 0.0607 | 58.8526
11.5 | 1.1349 | 0.02181 | 0.0694 | 52.0358
12 | 1.1252 | 0.02615 | 0.0787 | 43.0287
12.5 | 1.0953 | 0.0322 | 0.0871 | 34.0155
13 | 1.0525 | 0.0399 | 0.0932 | 26.3784
13.5 | 1.0149 | 0.04847 | 0.0958 | 20.9387
14 | 0.9777 | 0.0584 | 0.0947 | 16.7414
14.5 | 0.9451 | 0.06954 | 0.0902 | 13.5907
15 | 0.9113 | 0.08263 | 0.0822 | 11.0287
15.5 | 0.8887 | 0.09569 | 0.0733 | 9.2873
16 | 0.8703 | 0.10861 | 0.0649 | 8.0131
16.5 | 0.8509 | 0.12107 | 0.0571 | 7.0282

## 137. Re 18M Mach 0.00 (1)
BIGFOIL.COM POLAR EXPORT
NACA67A216
NACA67A216 |  |  |  | Cl Max: | 1.366 | at alpha= | 13 | deg
JavaFoil+Calcfoil stall+Eppler ext transition |  |  |  | L/D Max: | 113.926 | at alpha= | 7 | deg
Re: | 18000000 |  |  | Cd Min: | 0.00525 | at alpha= | -4 | deg
Mach: | 0 |  |  | Cl=0 at alpha= | -1.6693 | deg
|  |  |  | @ Cl=0.1, Cd= | 0.0061708
|  |  |  | @ Cl=0.4, Cd= | 0.0064917
|  |  |  | @ Cl=0.6, Cd= | 0.0069339
alpha (deg) | Cl | Cd | Cm | Cl/Cd
-19.5 | -0.841 | 0.12672 | 0.005 | -6.635
-19 | -0.853 | 0.12583 | 0.004 | -6.781
-18.5 | -0.872 | 0.11547 | 0.003 | -7.552
-18 | -0.89 | 0.10558 | 0.002 | -8.432
-17.5 | -0.925 | 0.08095 | 0.002 | -11.433
-17 | -0.968 | 0.05615 | 0.001 | -17.243
-16.5 | -0.988 | 0.04795 | 0 | -20.607
-16 | -1.064 | 0.02156 | -0.001 | -49.342
-15.5 | -1.076 | 0.01862 | -0.002 | -57.79
-15 | -1.08 | 0.01734 | -0.004 | -62.275
-14.5 | -1.084 | 0.01552 | -0.005 | -69.819
-14 | -1.082 | 0.01415 | -0.006 | -76.478
-13.5 | -1.075 | 0.0132 | -0.007 | -81.403
-13 | -1.063 | 0.01255 | -0.009 | -84.656
-12.5 | -1.048 | 0.01171 | -0.01 | -89.458
-12 | -1.028 | 0.01106 | -0.011 | -92.959
-11.5 | -1.004 | 0.01055 | -0.012 | -95.178
-11 | -0.976 | 0.00992 | -0.014 | -98.426
-10.5 | -0.944 | 0.0095 | -0.015 | -99.387
-10 | -0.909 | 0.00912 | -0.016 | -99.631
-9.5 | -0.87 | 0.00873 | -0.018 | -99.598
-9 | -0.828 | 0.00837 | -0.019 | -98.895
-8.5 | -0.782 | 0.00807 | -0.02 | -96.943
-8 | -0.735 | 0.00774 | -0.022 | -94.868
-7.5 | -0.684 | 0.00745 | -0.023 | -91.897
-7 | -0.631 | 0.00718 | -0.024 | -87.942
-6.5 | -0.576 | 0.00693 | -0.026 | -83.196
-6 | -0.52 | 0.00668 | -0.027 | -77.891
-5.5 | -0.463 | 0.00645 | -0.028 | -71.733
-5 | -0.404 | 0.00629 | -0.03 | -64.239
-4.5 | -0.345 | 0.00613 | -0.031 | -56.315
-4 | -0.285 | 0.00525 | -0.033 | -54.352
-3.5 | -0.225 | 0.00527 | -0.034 | -42.658
-3 | -0.164 | 0.00572 | -0.035 | -28.68
-2.5 | -0.103 | 0.00545 | -0.037 | -18.843
-2 | -0.041 | 0.00535 | -0.038 | -7.699
-1.5 | 0.021 | 0.00542 | -0.039 | 3.799
-1 | 0.083 | 0.00619 | -0.041 | 13.346
-0.5 | 0.145 | 0.00612 | -0.042 | 23.624
0 | 0.205 | 0.00628 | -0.043 | 32.72
0.5 | 0.267 | 0.00626 | -0.045 | 42.618
1 | 0.328 | 0.00636 | -0.046 | 51.619
1.5 | 0.39 | 0.00649 | -0.047 | 60.032
2 | 0.449 | 0.0065 | -0.049 | 69.141
2.5 | 0.51 | 0.00662 | -0.05 | 76.935
3 | 0.57 | 0.0067 | -0.051 | 84.991
3.5 | 0.629 | 0.00716 | -0.052 | 87.822
4 | 0.688 | 0.00729 | -0.054 | 94.379
4.5 | 0.747 | 0.0075 | -0.055 | 99.599
5 | 0.803 | 0.00774 | -0.056 | 103.769
5.5 | 0.859 | 0.00801 | -0.058 | 107.253
6 | 0.912 | 0.0083 | -0.059 | 109.872
6.5 | 0.964 | 0.00859 | -0.06 | 112.29
7 | 1.014 | 0.0089 | -0.061 | 113.926
7.5 | 1.062 | 0.00943 | -0.062 | 112.659
8 | 1.107 | 0.00984 | -0.064 | 112.511
8.5 | 1.149 | 0.01026 | -0.065 | 112.01
9 | 1.188 | 0.01067 | -0.066 | 111.347
9.5 | 1.224 | 0.01118 | -0.067 | 109.446
10 | 1.256 | 0.01165 | -0.068 | 107.824
10.5 | 1.285 | 0.01212 | -0.07 | 105.979
11 | 1.309 | 0.01261 | -0.071 | 103.861
11.5 | 1.33 | 0.01322 | -0.072 | 100.601
12 | 1.346 | 0.01386 | -0.073 | 97.131
12.5 | 1.359 | 0.01433 | -0.074 | 94.82
13 | 1.366 | 0.01513 | -0.075 | 90.287
13.5 | 1.365 | 0.01586 | -0.076 | 86.065
14 | 1.359 | 0.01666 | -0.077 | 81.584
14.5 | 1.349 | 0.01759 | -0.078 | 76.658
15 | 1.334 | 0.01854 | -0.079 | 71.968
15.5 | 1.317 | 0.01958 | -0.08 | 67.256
16 | 1.295 | 0.02108 | -0.081 | 61.427
16.5 | 1.271 | 0.02198 | -0.082 | 57.852
17 | 1.243 | 0.02398 | -0.083 | 51.815
17.5 | 1.213 | 0.02557 | -0.083 | 47.457
18 | 1.18 | 0.02825 | -0.084 | 41.758

## 138. Re 18M Mach 0.00 (2)
BIGFOIL.COM POLAR EXPORT
NACA67A216
NACA67A216 |  |  |  | Cl Max: | 1.6489 | at alpha= | 20 | deg
XFOIL ncrit=9 |  |  |  | L/D Max: | 89.5892 | at alpha= | 9 | deg
Re: | 18000000 |  |  | Cd Min: | 0.03092 | at alpha= | 20 | deg
Mach: | 0 |  |  | Cl=0 at alpha= | -2.1291 | deg
|  |  |  | @ Cl=0.1, Cd= | 0.004287
|  |  |  | @ Cl=0.4, Cd= | 0.0059171
|  |  |  | @ Cl=0.6, Cd= | 0.0075652
alpha (deg) | Cl | Cd | Cm | Cl/Cd
-20 | -1.4848 | 0.02257 | -0.1028 | -65.7864
-19.5 | -1.4659 | 0.02092 | -0.1001 | -70.0717
-19 | -1.439 | 0.01967 | -0.098 | -73.1571
-18.5 | -1.4086 | 0.01866 | -0.0962 | -75.4877
-18 | -1.3834 | 0.01746 | -0.0935 | -79.2325
-17.5 | -1.3519 | 0.01653 | -0.0914 | -81.7846
-17 | -1.3195 | 0.01568 | -0.0894 | -84.1518
-16.5 | -1.2866 | 0.01486 | -0.0873 | -86.5814
-16 | -1.2513 | 0.01413 | -0.0853 | -88.5563
-15.5 | -1.2155 | 0.01349 | -0.0834 | -90.1038
-15 | -1.1781 | 0.01286 | -0.0815 | -91.6096
-14 | -1.1012 | 0.01168 | -0.078 | -94.2808
-13.5 | -1.0621 | 0.01113 | -0.0762 | -95.4268
-13 | -1.0223 | 0.01059 | -0.0744 | -96.5345
-12.5 | -0.9824 | 0.01005 | -0.0725 | -97.7512
-12 | -0.9408 | 0.00962 | -0.0709 | -97.7963
-11.5 | -0.8973 | 0.00924 | -0.0695 | -97.1104
-11 | -0.8545 | 0.00885 | -0.0679 | -96.5537
-10.5 | -0.8107 | 0.00845 | -0.0665 | -95.9408
-10 | -0.7666 | 0.00809 | -0.0651 | -94.759
-9.5 | -0.7212 | 0.00777 | -0.0638 | -92.8185
-9 | -0.6765 | 0.00744 | -0.0624 | -90.9274
-8.5 | -0.6312 | 0.00713 | -0.061 | -88.5273
-8 | -0.5853 | 0.00686 | -0.0597 | -85.3207
-7.5 | -0.5408 | 0.00658 | -0.0581 | -82.1884
-7 | -0.4961 | 0.00634 | -0.0564 | -78.2492
-6.5 | -0.4534 | 0.00615 | -0.0542 | -73.7236
-6 | -0.4063 | 0.00597 | -0.0529 | -68.057
-5.5 | -0.3554 | 0.00579 | -0.0525 | -61.3817
-5 | -0.3042 | 0.00561 | -0.0521 | -54.2246
-4.5 | -0.2517 | 0.00542 | -0.052 | -46.4391
-4 | -0.198 | 0.00525 | -0.052 | -37.7143
-3.5 | -0.1444 | 0.00508 | -0.0521 | -28.4252
-3 | -0.0913 | 0.00493 | -0.0521 | -18.5193
-2.5 | -0.0388 | 0.00472 | -0.052 | -8.2203
-2 | 0.0135 | 0.00453 | -0.0518 | 2.9801
-1.5 | 0.0655 | 0.00433 | -0.0515 | 15.127
-1 | 0.1136 | 0.00427 | -0.0505 | 26.6042
-0.5 | 0.1516 | 0.00469 | -0.0474 | 32.3241
0 | 0.1871 | 0.00483 | -0.0437 | 38.7371
0.5 | 0.2252 | 0.00463 | -0.0407 | 48.6393
1 | 0.2546 | 0.00482 | -0.0357 | 52.8216
1.5 | 0.2656 | 0.00512 | -0.0266 | 51.875
2 | 0.2901 | 0.00507 | -0.0206 | 57.2189
2.5 | 0.329 | 0.00534 | -0.0176 | 61.6105
3.5 | 0.4102 | 0.006 | -0.0125 | 68.3667
4 | 0.4507 | 0.00636 | -0.01 | 70.8648
4.5 | 0.4909 | 0.00678 | -0.0075 | 72.4041
5 | 0.5352 | 0.00711 | -0.0059 | 75.2743
5.5 | 0.5809 | 0.00743 | -0.0045 | 78.183
6 | 0.6261 | 0.00775 | -0.0032 | 80.7871
6.5 | 0.6713 | 0.00808 | -0.0018 | 83.0817
7 | 0.7182 | 0.00839 | -0.0008 | 85.6019
7.5 | 0.7628 | 0.00876 | 0.0005 | 87.0776
8 | 0.8069 | 0.00913 | 0.0019 | 88.379
8.5 | 0.851 | 0.00953 | 0.0033 | 89.297
9 | 0.8941 | 0.00998 | 0.0048 | 89.5892
9.5 | 0.9338 | 0.01051 | 0.0069 | 88.8487
10 | 0.9761 | 0.01099 | 0.0084 | 88.8171
10.5 | 1.0195 | 0.01144 | 0.0097 | 89.1171
11 | 1.0607 | 0.01195 | 0.0113 | 88.7615
11.5 | 1.0999 | 0.01256 | 0.0131 | 87.5717
12 | 1.1414 | 0.01311 | 0.0145 | 87.0633
12.5 | 1.181 | 0.01374 | 0.0162 | 85.9534
13 | 1.219 | 0.01441 | 0.018 | 84.594
13.5 | 1.2587 | 0.01506 | 0.0195 | 83.579
14 | 1.2959 | 0.01581 | 0.0213 | 81.9671
14.5 | 1.3322 | 0.01659 | 0.0231 | 80.3014
15 | 1.3688 | 0.01738 | 0.0248 | 78.7572
15.5 | 1.3988 | 0.01849 | 0.0274 | 75.6517
16 | 1.4319 | 0.01951 | 0.0294 | 73.3931
16.5 | 1.4627 | 0.02062 | 0.0315 | 70.936
17 | 1.4933 | 0.0218 | 0.0335 | 68.5
17.5 | 1.5244 | 0.02293 | 0.0354 | 66.4806
18 | 1.552 | 0.02431 | 0.0376 | 63.842
18.5 | 1.576 | 0.02589 | 0.04 | 60.8729
19 | 1.6043 | 0.02727 | 0.0418 | 58.8302
19.5 | 1.6276 | 0.02901 | 0.0439 | 56.1048
20 | 1.6489 | 0.03092 | 0.0459 | 53.3279

## 139. Re 18M Mach 0.10 (1)
BIGFOIL.COM POLAR EXPORT
NACA67A216
NACA67A216 |  |  |  | Cl Max: | 1.353 | at alpha= | 13 | deg
JavaFoil+Calcfoil stall+Eppler ext transition |  |  |  | L/D Max: | 113.479 | at alpha= | 7 | deg
Re: | 18000000 |  |  | Cd Min: | 0.00526 | at alpha= | -3.5 | deg
Mach: | 0.1 |  |  | Cl=0 at alpha= | -1.6693 | deg
|  |  |  | @ Cl=0.1, Cd= | 0.0060248
|  |  |  | @ Cl=0.4, Cd= | 0.006506
|  |  |  | @ Cl=0.6, Cd= | 0.0069593
alpha (deg) | Cl | Cd | Cm | Cl/Cd
-19 | -0.804 | 0.13141 | 0.004 | -6.12
-18.5 | -0.833 | 0.11189 | 0.003 | -7.448
-18 | -0.856 | 0.1015 | 0.002 | -8.431
-17.5 | -0.873 | 0.09533 | 0.002 | -9.159
-17 | -0.899 | 0.08094 | 0.001 | -11.11
-16.5 | -0.914 | 0.07526 | 0 | -12.144
-16 | -1.027 | 0.02435 | -0.001 | -42.179
-15.5 | -1.044 | 0.02054 | -0.002 | -50.847
-15 | -1.054 | 0.01858 | -0.004 | -56.728
-14.5 | -1.064 | 0.01589 | -0.005 | -67.004
-14 | -1.066 | 0.01453 | -0.006 | -73.345
-13.5 | -1.062 | 0.0135 | -0.007 | -78.659
-13 | -1.053 | 0.0128 | -0.009 | -82.243
-12.5 | -1.04 | 0.01191 | -0.01 | -87.328
-12 | -1.022 | 0.01123 | -0.011 | -91.039
-11.5 | -1 | 0.0106 | -0.013 | -94.388
-11 | -0.974 | 0.01013 | -0.014 | -96.169
-10.5 | -0.943 | 0.00964 | -0.015 | -97.911
-10 | -0.909 | 0.00921 | -0.016 | -98.732
-9.5 | -0.871 | 0.00881 | -0.018 | -98.835
-9 | -0.829 | 0.00843 | -0.019 | -98.395
-8.5 | -0.784 | 0.00813 | -0.02 | -96.524
-8 | -0.737 | 0.00777 | -0.022 | -94.864
-7.5 | -0.687 | 0.00747 | -0.023 | -91.981
-7 | -0.634 | 0.00722 | -0.025 | -87.745
-6.5 | -0.579 | 0.00694 | -0.026 | -83.39
-6 | -0.522 | 0.0067 | -0.027 | -77.961
-5.5 | -0.465 | 0.00651 | -0.029 | -71.422
-5 | -0.406 | 0.00629 | -0.03 | -64.538
-4.5 | -0.347 | 0.00616 | -0.031 | -56.311
-4 | -0.287 | 0.00621 | -0.033 | -46.165
-3.5 | -0.226 | 0.00526 | -0.034 | -42.94
-3 | -0.165 | 0.00532 | -0.035 | -30.943
-2.5 | -0.103 | 0.00547 | -0.037 | -18.871
-2 | -0.041 | 0.00535 | -0.038 | -7.732
-1.5 | 0.021 | 0.00543 | -0.039 | 3.811
-1 | 0.083 | 0.00597 | -0.041 | 13.896
-0.5 | 0.145 | 0.00617 | -0.042 | 23.552
0 | 0.206 | 0.00627 | -0.043 | 32.936
0.5 | 0.268 | 0.00631 | -0.045 | 42.529
1 | 0.33 | 0.0064 | -0.046 | 51.544
1.5 | 0.391 | 0.0065 | -0.047 | 60.21
2 | 0.451 | 0.00654 | -0.049 | 68.992
2.5 | 0.512 | 0.00668 | -0.05 | 76.682
3 | 0.572 | 0.00674 | -0.051 | 84.887
3.5 | 0.632 | 0.00721 | -0.053 | 87.712
4 | 0.691 | 0.00733 | -0.054 | 94.281
4.5 | 0.75 | 0.00754 | -0.055 | 99.429
5 | 0.807 | 0.00777 | -0.057 | 103.821
5.5 | 0.863 | 0.00806 | -0.058 | 107.008
6 | 0.916 | 0.00833 | -0.059 | 110.041
6.5 | 0.968 | 0.00865 | -0.06 | 111.921
7 | 1.018 | 0.00897 | -0.062 | 113.479
7.5 | 1.066 | 0.00951 | -0.063 | 112.112
8 | 1.11 | 0.00991 | -0.064 | 112.041
8.5 | 1.152 | 0.01034 | -0.065 | 111.428
9 | 1.19 | 0.01078 | -0.066 | 110.463
9.5 | 1.225 | 0.01129 | -0.068 | 108.559
10 | 1.256 | 0.01178 | -0.069 | 106.639
10.5 | 1.283 | 0.01227 | -0.07 | 104.592
11 | 1.306 | 0.01283 | -0.071 | 101.85
11.5 | 1.325 | 0.0134 | -0.072 | 98.858
12 | 1.339 | 0.01406 | -0.073 | 95.281
12.5 | 1.349 | 0.01463 | -0.074 | 92.196
13 | 1.353 | 0.01538 | -0.075 | 87.977
13.5 | 1.348 | 0.01614 | -0.077 | 83.54
14 | 1.338 | 0.01707 | -0.078 | 78.425
14.5 | 1.325 | 0.0179 | -0.079 | 73.988
15 | 1.305 | 0.019 | -0.079 | 68.697
15.5 | 1.283 | 0.02029 | -0.08 | 63.206
16 | 1.257 | 0.02142 | -0.081 | 58.679
16.5 | 1.227 | 0.02277 | -0.082 | 53.904
17 | 1.193 | 0.02516 | -0.083 | 47.417
17.5 | 1.157 | 0.02754 | -0.083 | 41.993
18 | 1.114 | 0.03221 | -0.083 | 34.588

## 140. Re 18M Mach 0.10 (2)
BIGFOIL.COM POLAR EXPORT
NACA67A216
NACA67A216 |  |  |  | Cl Max: | 1.6527 | at alpha= | 20 | deg
XFOIL ncrit=9 |  |  |  | L/D Max: | 88.5047 | at alpha= | 8.5 | deg
Re: | 18000000 |  |  | Cd Min: | 0.03218 | at alpha= | 20 | deg
Mach: | 0.1 |  |  | Cl=0 at alpha= | -2.1393 | deg
|  |  |  | @ Cl=0.1, Cd= | 0.0042819
|  |  |  | @ Cl=0.4, Cd= | 0.005972
|  |  |  | @ Cl=0.6, Cd= | 0.0076427
alpha (deg) | Cl | Cd | Cm | Cl/Cd
-20 | -1.482 | 0.02392 | -0.1083 | -61.9565
-19.5 | -1.4651 | 0.02201 | -0.1053 | -66.5652
-19 | -1.4394 | 0.02063 | -0.103 | -69.7722
-18.5 | -1.4108 | 0.01946 | -0.1008 | -72.4974
-18 | -1.3861 | 0.01812 | -0.0979 | -76.4956
-17.5 | -1.356 | 0.01707 | -0.0955 | -79.4376
-17 | -1.3251 | 0.0161 | -0.0931 | -82.3043
-16.5 | -1.2907 | 0.01526 | -0.0909 | -84.5806
-16 | -1.2568 | 0.01445 | -0.0886 | -86.9758
-15.5 | -1.2193 | 0.0138 | -0.0867 | -88.3551
-15 | -1.1832 | 0.0131 | -0.0844 | -90.3206
-14.5 | -1.1439 | 0.0125 | -0.0826 | -91.512
-14 | -1.1053 | 0.0119 | -0.0806 | -92.8824
-13.5 | -1.0648 | 0.01133 | -0.0788 | -93.9806
-13 | -1.0257 | 0.01076 | -0.0767 | -95.3253
-12.5 | -0.9849 | 0.01021 | -0.0748 | -96.4643
-12 | -0.9435 | 0.00974 | -0.073 | -96.8686
-11.5 | -0.8998 | 0.00934 | -0.0715 | -96.3383
-11 | -0.8559 | 0.00896 | -0.0699 | -95.5246
-10.5 | -0.8121 | 0.00855 | -0.0683 | -94.9825
-10 | -0.7672 | 0.00818 | -0.0669 | -93.7897
-9.5 | -0.7223 | 0.00782 | -0.0654 | -92.3657
-9 | -0.6764 | 0.0075 | -0.0641 | -90.1867
-8.5 | -0.6312 | 0.00717 | -0.0626 | -88.0335
-8 | -0.5849 | 0.0069 | -0.0612 | -84.7681
-7.5 | -0.5394 | 0.00662 | -0.0597 | -81.4804
-7 | -0.4941 | 0.00637 | -0.058 | -77.5667
-6.5 | -0.4501 | 0.00615 | -0.056 | -73.187
-6 | -0.4061 | 0.00598 | -0.0539 | -67.9097
-5.5 | -0.3552 | 0.00581 | -0.0534 | -61.136
-5 | -0.304 | 0.00562 | -0.0529 | -54.0925
-4.5 | -0.2513 | 0.00543 | -0.0527 | -46.2799
-4 | -0.1976 | 0.00526 | -0.0527 | -37.5665
-3.5 | -0.1438 | 0.00509 | -0.0528 | -28.2515
-3 | -0.0905 | 0.00494 | -0.0527 | -18.3198
-2.5 | -0.0378 | 0.00473 | -0.0525 | -7.9915
-2 | 0.0146 | 0.00453 | -0.0523 | 3.223
-1.5 | 0.0667 | 0.00433 | -0.052 | 15.4042
-1 | 0.1152 | 0.00426 | -0.051 | 27.0423
-0.5 | 0.1534 | 0.00467 | -0.0478 | 32.848
0 | 0.1881 | 0.00482 | -0.0439 | 39.0249
0.5 | 0.2263 | 0.00462 | -0.0408 | 48.9827
1 | 0.2557 | 0.0048 | -0.0358 | 53.2708
1.5 | 0.2634 | 0.00511 | -0.026 | 51.546
2 | 0.2875 | 0.00509 | -0.0198 | 56.4833
2.5 | 0.3267 | 0.00537 | -0.0168 | 60.838
3 | 0.3668 | 0.00569 | -0.0141 | 64.464
3.5 | 0.408 | 0.00604 | -0.0116 | 67.5497
4 | 0.4495 | 0.00641 | -0.0093 | 70.1248
4.5 | 0.489 | 0.00683 | -0.0066 | 71.5959
5 | 0.5343 | 0.00717 | -0.0051 | 74.5188
5.5 | 0.5798 | 0.0075 | -0.0036 | 77.3067
6 | 0.6251 | 0.00782 | -0.0022 | 79.9361
6.5 | 0.6713 | 0.00815 | -0.0009 | 82.3681
7 | 0.7185 | 0.00846 | 0.0001 | 84.9291
7.5 | 0.762 | 0.00886 | 0.0018 | 86.0045
8 | 0.8075 | 0.00922 | 0.003 | 87.5813
8.5 | 0.8523 | 0.00963 | 0.0043 | 88.5047
9 | 0.8937 | 0.01013 | 0.0063 | 88.2231
9.5 | 0.9348 | 0.01065 | 0.0082 | 87.7746
10 | 0.9781 | 0.01112 | 0.0096 | 87.9586
10.5 | 1.0217 | 0.01158 | 0.011 | 88.2297
11 | 1.062 | 0.01213 | 0.0129 | 87.5515
11.5 | 1.1027 | 0.01274 | 0.0147 | 86.5542
12 | 1.1446 | 0.01331 | 0.0162 | 85.9955
12.5 | 1.1829 | 0.01398 | 0.0182 | 84.6137
13 | 1.2229 | 0.01464 | 0.0198 | 83.5314
13.5 | 1.2631 | 0.01531 | 0.0214 | 82.5016
14 | 1.2991 | 0.01613 | 0.0235 | 80.5394
14.5 | 1.3371 | 0.0169 | 0.0253 | 79.1183
15 | 1.3713 | 0.01784 | 0.0275 | 76.8666
15.5 | 1.403 | 0.01894 | 0.03 | 74.076
16 | 1.4359 | 0.02001 | 0.0321 | 71.7591
16.5 | 1.4666 | 0.02121 | 0.0344 | 69.1466
17 | 1.4983 | 0.0224 | 0.0365 | 66.8884
17.5 | 1.529 | 0.02362 | 0.0386 | 64.7333
18 | 1.556 | 0.02511 | 0.0409 | 61.9673
18.5 | 1.581 | 0.02675 | 0.0434 | 59.1028
19 | 1.6061 | 0.0284 | 0.0456 | 56.5528
19.5 | 1.6312 | 0.03014 | 0.0476 | 54.1208
20 | 1.6527 | 0.03218 | 0.0497 | 51.358

## 141. Re 18M Mach 0.25 (1)
BIGFOIL.COM POLAR EXPORT
NACA67A216
NACA67A216 |  |  |  | Cl Max: | 1.278 | at alpha= | 11.5 | deg
JavaFoil+Calcfoil stall+Eppler ext transition |  |  |  | L/D Max: | 110.144 | at alpha= | 6.5 | deg
Re: | 18000000 |  |  | Cd Min: | 0.00509 | at alpha= | -2.5 | deg
Mach: | 0.25 |  |  | Cl=0 at alpha= | -1.6667 | deg
|  |  |  | @ Cl=0.1, Cd= | 0.006043
|  |  |  | @ Cl=0.4, Cd= | 0.0066068
|  |  |  | @ Cl=0.6, Cd= | 0.0070016
alpha (deg) | Cl | Cd | Cm | Cl/Cd
-17 | -0.581 | 0.12486 | 0.001 | -4.65
-16.5 | -0.625 | 0.117 | 0 | -5.343
-16 | -0.666 | 0.10868 | -0.001 | -6.132
-15.5 | -0.705 | 0.10022 | -0.002 | -7.033
-15 | -0.74 | 0.09064 | -0.003 | -8.168
-14.5 | -0.771 | 0.0825 | -0.003 | -9.344
-14 | -0.834 | 0.05107 | -0.005 | -16.327
-13.5 | -0.936 | 0.01884 | -0.007 | -49.665
-13 | -0.964 | 0.01462 | -0.009 | -65.886
-12.5 | -0.971 | 0.01345 | -0.01 | -72.205
-12 | -0.972 | 0.01254 | -0.012 | -77.504
-11.5 | -0.965 | 0.01151 | -0.013 | -83.849
-11 | -0.951 | 0.01103 | -0.014 | -86.23
-10.5 | -0.931 | 0.01028 | -0.016 | -90.545
-10 | -0.905 | 0.00971 | -0.017 | -93.164
-9.5 | -0.872 | 0.00929 | -0.018 | -93.944
-9 | -0.835 | 0.00885 | -0.02 | -94.358
-8.5 | -0.794 | 0.00858 | -0.021 | -92.512
-8 | -0.748 | 0.0081 | -0.022 | -92.445
-7.5 | -0.699 | 0.00778 | -0.024 | -89.865
-7 | -0.646 | 0.00745 | -0.025 | -86.767
-6.5 | -0.591 | 0.00717 | -0.027 | -82.448
-6 | -0.534 | 0.00688 | -0.028 | -77.617
-5.5 | -0.476 | 0.00665 | -0.029 | -71.516
-5 | -0.416 | 0.00644 | -0.031 | -64.596
-4.5 | -0.355 | 0.00629 | -0.032 | -56.552
-4 | -0.294 | 0.00628 | -0.034 | -46.852
-3.5 | -0.232 | 0.00625 | -0.035 | -37.094
-3 | -0.169 | 0.00624 | -0.036 | -27.071
-2.5 | -0.106 | 0.00509 | -0.038 | -20.79
-2 | -0.042 | 0.0052 | -0.039 | -8.164
-1.5 | 0.021 | 0.00578 | -0.04 | 3.675
-1 | 0.085 | 0.00605 | -0.042 | 14.084
-0.5 | 0.149 | 0.00602 | -0.043 | 24.766
0 | 0.212 | 0.00615 | -0.045 | 34.465
0.5 | 0.275 | 0.0064 | -0.046 | 43.028
1 | 0.339 | 0.00651 | -0.047 | 51.997
1.5 | 0.402 | 0.00661 | -0.049 | 60.849
2 | 0.463 | 0.00668 | -0.05 | 69.379
2.5 | 0.525 | 0.00676 | -0.051 | 77.679
3 | 0.587 | 0.00691 | -0.053 | 85.018
3.5 | 0.648 | 0.00734 | -0.054 | 88.307
4 | 0.709 | 0.00752 | -0.055 | 94.277
4.5 | 0.769 | 0.00777 | -0.057 | 99.021
5 | 0.827 | 0.00803 | -0.058 | 103.02
5.5 | 0.883 | 0.00832 | -0.059 | 106.193
6 | 0.938 | 0.00861 | -0.061 | 108.873
6.5 | 0.989 | 0.00898 | -0.062 | 110.144
7 | 1.038 | 0.00955 | -0.063 | 108.727
7.5 | 1.084 | 0.00996 | -0.064 | 108.876
8 | 1.126 | 0.0104 | -0.066 | 108.26
8.5 | 1.164 | 0.01095 | -0.067 | 106.345
9 | 1.197 | 0.01143 | -0.068 | 104.744
9.5 | 1.225 | 0.01197 | -0.069 | 102.355
10 | 1.248 | 0.01255 | -0.071 | 99.478
10.5 | 1.265 | 0.01314 | -0.072 | 96.273
11 | 1.274 | 0.01378 | -0.073 | 92.464
11.5 | 1.278 | 0.01454 | -0.074 | 87.845
12 | 1.274 | 0.0154 | -0.075 | 82.693
12.5 | 1.262 | 0.01623 | -0.076 | 77.796
13 | 1.241 | 0.01709 | -0.077 | 72.626
13.5 | 1.206 | 0.01829 | -0.078 | 65.932
14 | 1.162 | 0.01959 | -0.079 | 59.333
14.5 | 1.111 | 0.0212 | -0.08 | 52.395
15 | 1.046 | 0.02477 | -0.08 | 42.21
15.5 | 0.964 | 0.03233 | -0.079 | 29.806
16 | 0.805 | 0.08461 | -0.064 | 9.51
16.5 | 0.723 | 0.1066 | -0.058 | 6.785

## 142. Re 18M Mach 0.25 (2)
BIGFOIL.COM POLAR EXPORT
NACA67A216
NACA67A216 |  |  |  | Cl Max: | 1.6425 | at alpha= | 20 | deg
XFOIL ncrit=9 |  |  |  | L/D Max: | 83.5645 | at alpha= | 8.5 | deg
Re: | 18000000 |  |  | Cd Min: | 0.04242 | at alpha= | 20 | deg
Mach: | 0.25 |  |  | Cl=0 at alpha= | -2.2015 | deg
|  |  |  | @ Cl=0.1, Cd= | 0.0042678
|  |  |  | @ Cl=0.4, Cd= | 0.0063178
|  |  |  | @ Cl=0.6, Cd= | 0.0080531
alpha (deg) | Cl | Cd | Cm | Cl/Cd
-20 | -1.4418 | 0.03434 | -0.1366 | -41.986
-19.5 | -1.4412 | 0.03037 | -0.1337 | -47.4547
-19 | -1.4299 | 0.02735 | -0.1305 | -52.2815
-18.5 | -1.4091 | 0.02509 | -0.1273 | -56.1618
-18 | -1.3917 | 0.0228 | -0.1234 | -61.0395
-17.5 | -1.3678 | 0.02099 | -0.1196 | -65.1644
-17 | -1.3417 | 0.01933 | -0.1158 | -69.4102
-16.5 | -1.3102 | 0.018 | -0.1123 | -72.7889
-16 | -1.2771 | 0.01681 | -0.1087 | -75.9726
-15.5 | -1.2439 | 0.0157 | -0.1051 | -79.2293
-15 | -1.2065 | 0.01474 | -0.1018 | -81.8521
-14.5 | -1.1671 | 0.0139 | -0.0988 | -83.964
-14 | -1.1266 | 0.01314 | -0.096 | -85.7382
-13.5 | -1.085 | 0.01241 | -0.0932 | -87.4295
-13 | -1.0425 | 0.01178 | -0.0905 | -88.4975
-12.5 | -0.9994 | 0.01114 | -0.0878 | -89.7127
-12 | -0.9568 | 0.01053 | -0.0852 | -90.8642
-11.5 | -0.913 | 0.00997 | -0.0827 | -91.5747
-11 | -0.867 | 0.00949 | -0.0805 | -91.3593
-10.5 | -0.8207 | 0.00905 | -0.0785 | -90.6851
-10 | -0.7727 | 0.00865 | -0.0767 | -89.3295
-9.5 | -0.7276 | 0.00817 | -0.0744 | -89.0575
-9 | -0.6788 | 0.00783 | -0.0728 | -86.6922
-8.5 | -0.6312 | 0.00748 | -0.071 | -84.385
-8 | -0.5832 | 0.00714 | -0.0693 | -81.6807
-7.5 | -0.5348 | 0.00686 | -0.0677 | -77.9592
-7 | -0.4868 | 0.00656 | -0.066 | -74.2073
-6.5 | -0.4386 | 0.00631 | -0.0643 | -69.5087
-6 | -0.3917 | 0.00606 | -0.0624 | -64.637
-5.5 | -0.345 | 0.00585 | -0.0604 | -58.9744
-5 | -0.3006 | 0.00569 | -0.0579 | -52.8295
-4.5 | -0.2476 | 0.00551 | -0.0572 | -44.9365
-4 | -0.1938 | 0.00532 | -0.0568 | -36.4286
-3.5 | -0.1394 | 0.00514 | -0.0565 | -27.1206
-3 | -0.0849 | 0.00498 | -0.0563 | -17.0482
-2.5 | -0.0317 | 0.00478 | -0.0558 | -6.6318
-2 | 0.0214 | 0.00455 | -0.0553 | 4.7033
-1.5 | 0.074 | 0.00435 | -0.0547 | 17.0115
-1 | 0.1246 | 0.00419 | -0.0538 | 29.7375
-0.5 | 0.1648 | 0.00454 | -0.0507 | 36.2996
0 | 0.1935 | 0.00477 | -0.0452 | 40.566
0.5 | 0.2308 | 0.00459 | -0.0415 | 50.2832
1 | 0.2581 | 0.00471 | -0.0356 | 54.7983
1.5 | 0.2584 | 0.00506 | -0.0238 | 51.0672
2 | 0.276 | 0.00521 | -0.0161 | 52.975
2.5 | 0.3151 | 0.00554 | -0.0128 | 56.8773
3 | 0.3559 | 0.0059 | -0.0099 | 60.322
3.5 | 0.398 | 0.0063 | -0.0073 | 63.1746
4 | 0.4406 | 0.00668 | -0.0048 | 65.9581
4.5 | 0.4812 | 0.00715 | -0.002 | 67.3007
5 | 0.5274 | 0.00752 | -0.0002 | 70.133
5.5 | 0.575 | 0.00786 | 0.0012 | 73.1552
6 | 0.6216 | 0.00822 | 0.0029 | 75.6204
6.5 | 0.6689 | 0.00859 | 0.0044 | 77.8696
7 | 0.7173 | 0.00894 | 0.0056 | 80.2349
7.5 | 0.7639 | 0.00935 | 0.0073 | 81.7005
8 | 0.809 | 0.00981 | 0.0091 | 82.4669
8.5 | 0.8557 | 0.01024 | 0.0108 | 83.5645
9 | 0.899 | 0.01081 | 0.0129 | 83.1637
9.5 | 0.9412 | 0.0114 | 0.0153 | 82.5614
10 | 0.9865 | 0.01192 | 0.0171 | 82.7601
10.5 | 1.0314 | 0.01248 | 0.019 | 82.6442
11 | 1.0729 | 0.01315 | 0.0214 | 81.5894
11.5 | 1.1156 | 0.01383 | 0.0236 | 80.6652
12 | 1.16 | 0.01447 | 0.0256 | 80.1659
12.5 | 1.1997 | 0.0153 | 0.0282 | 78.4118
13 | 1.2416 | 0.01609 | 0.0305 | 77.1659
13.5 | 1.282 | 0.01696 | 0.033 | 75.5896
14 | 1.3203 | 0.01795 | 0.0356 | 73.5543
14.5 | 1.3597 | 0.01895 | 0.0382 | 71.752
15 | 1.3904 | 0.02035 | 0.0417 | 68.3243
15.5 | 1.4265 | 0.02159 | 0.0445 | 66.0723
16 | 1.4549 | 0.02324 | 0.048 | 62.6033
16.5 | 1.49 | 0.02461 | 0.0507 | 60.5445
17.5 | 1.5475 | 0.02826 | 0.0569 | 54.7594
18 | 1.5716 | 0.03049 | 0.06 | 51.5448
18.5 | 1.5922 | 0.03304 | 0.0632 | 48.1901
19 | 1.6142 | 0.03563 | 0.066 | 45.3045
19.5 | 1.6278 | 0.03895 | 0.0688 | 41.792
20 | 1.6425 | 0.04242 | 0.0711 | 38.7199

## 143. Re 18M Mach 0.50 (1)
BIGFOIL.COM POLAR EXPORT
NACA67A216
NACA67A216 |  |  |  | Cl Max: | 1.204 | at alpha= | 20 | deg
JavaFoil+Calcfoil stall+Eppler ext transition |  |  |  | L/D Max: | 100.225 | at alpha= | 5.5 | deg
Re: | 18000000 |  |  | Cd Min: | 0.00618 | at alpha= | 0.5 | deg
Mach: | 0.5 |  |  | Cl=0 at alpha= | -1.669 | deg
|  |  |  | @ Cl=0.1, Cd= | 0.0065358
|  |  |  | @ Cl=0.4, Cd= | 0.0065139
|  |  |  | @ Cl=0.6, Cd= | 0.0075429
alpha (deg) | Cl | Cd | Cm | Cl/Cd
-20 | -1.026 | 0.17947 | 0.006 | -5.719
-19.5 | -0.998 | 0.17298 | 0.005 | -5.769
-19 | -0.97 | 0.17041 | 0.004 | -5.691
-18.5 | -0.941 | 0.1646 | 0.003 | -5.718
-18 | -0.913 | 0.16097 | 0.002 | -5.672
-17.5 | -0.887 | 0.14443 | 0.002 | -6.144
-17 | -0.859 | 0.13785 | 0.001 | -6.231
-16.5 | -0.831 | 0.13395 | 0 | -6.201
-16 | -0.803 | 0.12828 | -0.001 | -6.257
-15.5 | -0.776 | 0.11685 | -0.002 | -6.638
-15 | -0.75 | 0.10458 | -0.003 | -7.167
-14.5 | -0.723 | 0.09749 | -0.003 | -7.416
-14 | -0.694 | 0.09359 | -0.004 | -7.417
-13.5 | -0.675 | 0.07936 | -0.006 | -8.503
-13 | -0.661 | 0.06339 | -0.007 | -10.427
-12.5 | -0.727 | 0.01684 | -0.011 | -43.152
-12 | -0.58 | 0.08107 | -0.007 | -7.157
-11.5 | -0.555 | 0.07185 | -0.008 | -7.72
-11 | -0.539 | 0.05712 | -0.011 | -9.432
-10.5 | -0.598 | 0.01385 | -0.017 | -43.193
-10 | -0.467 | 0.06757 | -0.01 | -6.917
-9.5 | -0.445 | 0.05556 | -0.012 | -8.008
-9 | -0.499 | 0.01208 | -0.022 | -41.35
-8.5 | -0.543 | 0.04229 | -0.017 | -12.84
-8 | -0.723 | 0.01006 | -0.025 | -71.899
-7.5 | -0.718 | 0.00938 | -0.026 | -76.51
-7 | -0.683 | 0.00876 | -0.028 | -77.937
-6.5 | -0.635 | 0.00828 | -0.03 | -76.694
-6 | -0.581 | 0.00783 | -0.031 | -74.125
-5.5 | -0.521 | 0.00749 | -0.033 | -69.603
-5 | -0.458 | 0.00716 | -0.034 | -64.007
-4.5 | -0.393 | 0.00692 | -0.036 | -56.799
-4 | -0.326 | 0.00654 | -0.037 | -49.81
-3.5 | -0.257 | 0.0062 | -0.039 | -41.466
-3 | -0.188 | 0.00651 | -0.04 | -28.843
-2.5 | -0.118 | 0.00649 | -0.042 | -18.127
-2 | -0.047 | 0.00648 | -0.043 | -7.286
-1.5 | 0.024 | 0.00647 | -0.045 | 3.655
-1 | 0.095 | 0.00654 | -0.046 | 14.488
-0.5 | 0.166 | 0.00648 | -0.048 | 25.62
0 | 0.236 | 0.00664 | -0.049 | 35.568
0.5 | 0.307 | 0.00618 | -0.051 | 49.624
1 | 0.377 | 0.00642 | -0.053 | 58.74
1.5 | 0.448 | 0.00671 | -0.054 | 66.687
2 | 0.515 | 0.00706 | -0.056 | 73.006
2.5 | 0.584 | 0.00743 | -0.057 | 78.665
3 | 0.652 | 0.00791 | -0.059 | 82.464
3.5 | 0.72 | 0.00816 | -0.06 | 88.247
4 | 0.786 | 0.00853 | -0.062 | 92.14
4.5 | 0.851 | 0.00886 | -0.063 | 96.022
5 | 0.912 | 0.00926 | -0.065 | 98.51
5.5 | 0.968 | 0.00966 | -0.066 | 100.225
6 | 1.018 | 0.01017 | -0.068 | 100.074
6.5 | 1.059 | 0.01102 | -0.069 | 96.107
7 | 1.086 | 0.01172 | -0.07 | 92.645
7.5 | 1.089 | 0.01252 | -0.072 | 86.969
8 | 1.042 | 0.01338 | -0.073 | 77.822
8.5 | 0.691 | 0.01448 | -0.074 | 47.731
9 | 0.721 | 0.01662 | -0.075 | 43.384
9.5 | 0.756 | 0.0166 | -0.077 | 45.518
10 | 0.653 | 0.06611 | -0.043 | 9.879
10.5 | 0.822 | 0.01709 | -0.08 | 48.124
11 | 0.853 | 0.01865 | -0.081 | 45.735
11.5 | 0.877 | 0.02221 | -0.081 | 39.458
12 | 0.77 | 0.07763 | -0.052 | 9.917
12.5 | 0.95 | 0.02065 | -0.085 | 45.99
13 | 0.974 | 0.02431 | -0.085 | 40.043
13.5 | 0.863 | 0.08229 | -0.06 | 10.486
14 | 0.898 | 0.08285 | -0.064 | 10.834
14.5 | 0.903 | 0.11031 | -0.054 | 8.187
15 | 0.928 | 0.12111 | -0.053 | 7.66
15.5 | 0.956 | 0.12507 | -0.055 | 7.645
16 | 0.985 | 0.13205 | -0.057 | 7.463
16.5 | 1.014 | 0.13829 | -0.059 | 7.335
17 | 1.038 | 0.15612 | -0.058 | 6.648
17.5 | 1.066 | 0.15563 | -0.06 | 6.852
18 | 1.095 | 0.16407 | -0.062 | 6.673
18.5 | 1.125 | 0.16332 | -0.064 | 6.889
19 | 1.148 | 0.19211 | -0.063 | 5.978
19.5 | 1.177 | 0.19412 | -0.065 | 6.062
20 | 1.204 | 0.20407 | -0.066 | 5.899

## 144. Re 18M Mach 0.50 (2)
BIGFOIL.COM POLAR EXPORT
NACA67A216
NACA67A216 |  |  |  | Cl Max: | 1.1422 | at alpha= | 11.5 | deg
XFOIL ncrit=9 |  |  |  | L/D Max: | 65.4518 | at alpha= | 8.5 | deg
Re: | 18000000 |  |  | Cd Min: | 0.12017 | at alpha= | 16.5 | deg
Mach: | 0.5 |  |  | Cl=0 at alpha= | -2.7952 | deg
|  |  |  | @ Cl=0.1, Cd= | 0.0045514
|  |  |  | @ Cl=0.4, Cd= | 0.0080749
|  |  |  | @ Cl=0.6, Cd= | 0.010178
alpha (deg) | Cl | Cd | Cm | Cl/Cd
-15.5 | -0.5133 | 0.10071 | -0.1313 | -5.0968
-15 | -0.5311 | 0.08973 | -0.1384 | -5.9189
-14.5 | -0.541 | 0.07995 | -0.1445 | -6.7667
-14 | -0.5587 | 0.06894 | -0.1509 | -8.1041
-13.5 | -0.5772 | 0.05686 | -0.1597 | -10.1512
-13 | -0.6045 | 0.04654 | -0.1657 | -12.9888
-12.5 | -0.6391 | 0.03814 | -0.1669 | -16.7567
-12 | -0.6819 | 0.03103 | -0.1634 | -21.9755
-11.5 | -0.7263 | 0.02503 | -0.156 | -29.0172
-11 | -0.7659 | 0.0198 | -0.1459 | -38.6818
-10.5 | -0.7966 | 0.0149 | -0.1343 | -53.4631
-10 | -0.7875 | 0.01196 | -0.1245 | -65.8445
-9.5 | -0.7524 | 0.01038 | -0.1167 | -72.4855
-9 | -0.6974 | 0.00962 | -0.1118 | -72.4948
-8.5 | -0.6423 | 0.009 | -0.1075 | -71.3667
-8 | -0.5842 | 0.00851 | -0.104 | -68.6486
-7.5 | -0.5282 | 0.00804 | -0.1006 | -65.6965
-7 | -0.4707 | 0.00764 | -0.0977 | -61.6099
-6.5 | -0.4139 | 0.00726 | -0.0949 | -57.011
-6 | -0.3573 | 0.00692 | -0.0924 | -51.6329
-5.5 | -0.3004 | 0.00658 | -0.0902 | -45.6535
-5 | -0.2439 | 0.00627 | -0.0881 | -38.8995
-4.5 | -0.1867 | 0.00599 | -0.0863 | -31.1686
-4 | -0.1308 | 0.00572 | -0.0844 | -22.8671
-3.5 | -0.0751 | 0.00547 | -0.0825 | -13.7294
-3 | -0.0204 | 0.00522 | -0.0806 | -3.908
-2.5 | 0.0294 | 0.00494 | -0.0776 | 5.9514
-2 | 0.0674 | 0.00471 | -0.0721 | 14.31
-1.5 | 0.1188 | 0.00446 | -0.0696 | 26.6368
-1 | 0.1699 | 0.00421 | -0.0671 | 40.3563
-0.5 | 0.2211 | 0.00404 | -0.0646 | 54.7277
0 | 0.2324 | 0.0043 | -0.0538 | 54.0465
1 | 0.2377 | 0.00456 | -0.0282 | 52.1272
1.5 | 0.238 | 0.00511 | -0.0155 | 46.5753
2 | 0.2479 | 0.00569 | -0.0049 | 43.5677
3 | 0.3152 | 0.00708 | 0.0063 | 44.5198
3.5 | 0.36 | 0.00762 | 0.0098 | 47.2441
4 | 0.4066 | 0.00815 | 0.013 | 49.8896
5 | 0.5023 | 0.00928 | 0.019 | 54.1272
5.5 | 0.5564 | 0.00973 | 0.0211 | 57.184
6 | 0.609 | 0.01027 | 0.0235 | 59.2989
6.5 | 0.6638 | 0.01077 | 0.0257 | 61.6342
7 | 0.7188 | 0.0113 | 0.0281 | 63.6106
7.5 | 0.7723 | 0.01192 | 0.0308 | 64.7903
8 | 0.8235 | 0.01265 | 0.0341 | 65.0988
8.5 | 0.8764 | 0.01339 | 0.0374 | 65.4518
9 | 0.9275 | 0.01423 | 0.0412 | 65.1792
9.5 | 0.9813 | 0.01506 | 0.0449 | 65.1594
10 | 1.0353 | 0.01595 | 0.0489 | 64.9091
10.5 | 1.0843 | 0.01709 | 0.0538 | 63.4465
11 | 1.1277 | 0.0186 | 0.0599 | 60.629
11.5 | 1.1422 | 0.02146 | 0.0689 | 53.2246
12 | 1.1333 | 0.02571 | 0.0783 | 44.0801
12.5 | 1.1035 | 0.03167 | 0.0869 | 34.8437
13 | 1.0602 | 0.0393 | 0.0932 | 26.9771
13.5 | 1.0197 | 0.04798 | 0.096 | 21.2526
14 | 0.9823 | 0.05784 | 0.0951 | 16.9831
14.5 | 0.9498 | 0.06889 | 0.0908 | 13.7872
15 | 0.9164 | 0.08183 | 0.083 | 11.1988
15.5 | 0.8934 | 0.09488 | 0.0741 | 9.4161
16 | 0.8751 | 0.10779 | 0.0656 | 8.1186
16.5 | 0.8567 | 0.12017 | 0.0579 | 7.1291

## 145. Re 20M Mach 0.00 (1)
BIGFOIL.COM POLAR EXPORT
NACA67A216
NACA67A216 |  |  |  | Cl Max: | 1.366 | at alpha= | 13 | deg
JavaFoil+Calcfoil stall+Eppler ext transition |  |  |  | L/D Max: | 114.689 | at alpha= | 8 | deg
Re: | 20000000 |  |  | Cd Min: | 0.00534 | at alpha= | -4 | deg
Mach: | 0 |  |  | Cl=0 at alpha= | -1.6693 | deg
|  |  |  | @ Cl=0.1, Cd= | 0.0062837
|  |  |  | @ Cl=0.4, Cd= | 0.0065705
|  |  |  | @ Cl=0.6, Cd= | 0.0069878
alpha (deg) | Cl | Cd | Cm | Cl/Cd
-19.5 | -0.843 | 0.1242 | 0.005 | -6.784
-19 | -0.855 | 0.12388 | 0.004 | -6.898
-18.5 | -0.872 | 0.11511 | 0.003 | -7.578
-18 | -0.893 | 0.10238 | 0.002 | -8.725
-17.5 | -0.935 | 0.07365 | 0.002 | -12.694
-17 | -0.99 | 0.04463 | 0.001 | -22.173
-16.5 | -1.022 | 0.03327 | 0 | -30.716
-16 | -1.066 | 0.02076 | -0.001 | -51.34
-15.5 | -1.076 | 0.01837 | -0.002 | -58.58
-15 | -1.082 | 0.01679 | -0.004 | -64.444
-14.5 | -1.084 | 0.0153 | -0.005 | -70.888
-14 | -1.083 | 0.01383 | -0.006 | -78.269
-13.5 | -1.075 | 0.01293 | -0.007 | -83.159
-13 | -1.063 | 0.01235 | -0.009 | -86.126
-12.5 | -1.048 | 0.01147 | -0.01 | -91.349
-12 | -1.028 | 0.01085 | -0.011 | -94.766
-11.5 | -1.004 | 0.01042 | -0.012 | -96.337
-11 | -0.977 | 0.00975 | -0.014 | -100.138
-10.5 | -0.945 | 0.00933 | -0.015 | -101.207
-10 | -0.909 | 0.00897 | -0.016 | -101.363
-9.5 | -0.87 | 0.00856 | -0.018 | -101.608
-9 | -0.828 | 0.00825 | -0.019 | -100.385
-8.5 | -0.783 | 0.00793 | -0.02 | -98.725
-8 | -0.735 | 0.00762 | -0.022 | -96.386
-7.5 | -0.685 | 0.00735 | -0.023 | -93.17
-7 | -0.631 | 0.00706 | -0.024 | -89.477
-6.5 | -0.576 | 0.00679 | -0.026 | -84.839
-6 | -0.52 | 0.0066 | -0.027 | -78.866
-5.5 | -0.463 | 0.00641 | -0.028 | -72.248
-5 | -0.404 | 0.00625 | -0.03 | -64.76
-4.5 | -0.345 | 0.0063 | -0.031 | -54.852
-4 | -0.285 | 0.00534 | -0.033 | -53.454
-3.5 | -0.225 | 0.0054 | -0.034 | -41.632
-3 | -0.164 | 0.006 | -0.035 | -27.345
-2.5 | -0.103 | 0.00553 | -0.037 | -18.579
-2 | -0.041 | 0.00586 | -0.038 | -7.034
-1.5 | 0.021 | 0.00553 | -0.039 | 3.728
-1 | 0.083 | 0.00627 | -0.041 | 13.177
-0.5 | 0.145 | 0.00632 | -0.042 | 22.858
0 | 0.205 | 0.00637 | -0.043 | 32.261
0.5 | 0.267 | 0.00641 | -0.045 | 41.643
1 | 0.328 | 0.00644 | -0.046 | 51.021
1.5 | 0.39 | 0.00654 | -0.047 | 59.55
2 | 0.449 | 0.00672 | -0.049 | 66.83
2.5 | 0.51 | 0.00681 | -0.05 | 74.826
3 | 0.57 | 0.00682 | -0.051 | 83.578
3.5 | 0.629 | 0.00715 | -0.052 | 87.998
4 | 0.688 | 0.00735 | -0.054 | 93.619
4.5 | 0.747 | 0.00741 | -0.055 | 100.736
5 | 0.804 | 0.00765 | -0.056 | 105.029
5.5 | 0.859 | 0.00789 | -0.058 | 108.831
6 | 0.913 | 0.00814 | -0.059 | 112.129
6.5 | 0.965 | 0.00844 | -0.06 | 114.379
7 | 1.015 | 0.00895 | -0.061 | 113.429
7.5 | 1.062 | 0.00929 | -0.063 | 114.372
8 | 1.107 | 0.00966 | -0.064 | 114.689
8.5 | 1.15 | 0.01009 | -0.065 | 113.901
9 | 1.189 | 0.0105 | -0.066 | 113.252
9.5 | 1.224 | 0.01099 | -0.067 | 111.441
10 | 1.257 | 0.01147 | -0.068 | 109.597
10.5 | 1.285 | 0.01189 | -0.07 | 108.047
11 | 1.31 | 0.01243 | -0.071 | 105.342
11.5 | 1.33 | 0.01298 | -0.072 | 102.487
12 | 1.347 | 0.01359 | -0.073 | 99.087
12.5 | 1.36 | 0.01406 | -0.074 | 96.684
13 | 1.366 | 0.01484 | -0.075 | 92.05
13.5 | 1.365 | 0.01554 | -0.076 | 87.849
14 | 1.359 | 0.01641 | -0.077 | 82.868
14.5 | 1.349 | 0.01725 | -0.078 | 78.232
15 | 1.335 | 0.01817 | -0.079 | 73.473
15.5 | 1.317 | 0.01929 | -0.08 | 68.266
16 | 1.296 | 0.02063 | -0.081 | 62.812
16.5 | 1.272 | 0.02149 | -0.082 | 59.197
17 | 1.244 | 0.02342 | -0.083 | 53.108
17.5 | 1.213 | 0.02522 | -0.083 | 48.12
18 | 1.178 | 0.02843 | -0.084 | 41.447

## 146. Re 20M Mach 0.00 (2)
BIGFOIL.COM POLAR EXPORT
NACA67A216
NACA67A216 |  |  |  | Cl Max: | 1.6608 | at alpha= | 20 | deg
XFOIL ncrit=9 |  |  |  | L/D Max: | 91.3782 | at alpha= | 8.5 | deg
Re: | 20000000 |  |  | Cd Min: | 0.03013 | at alpha= | 20 | deg
Mach: | 0 |  |  | Cl=0 at alpha= | -2.118 | deg
|  |  |  | @ Cl=0.1, Cd= | 0.0045125
|  |  |  | @ Cl=0.4, Cd= | 0.0058427
|  |  |  | @ Cl=0.6, Cd= | 0.0074002
alpha (deg) | Cl | Cd | Cm | Cl/Cd
-20 | -1.4917 | 0.02218 | -0.1022 | -67.2543
-19.5 | -1.4735 | 0.02048 | -0.0994 | -71.9482
-19 | -1.4472 | 0.01926 | -0.0972 | -75.1402
-18.5 | -1.4147 | 0.01835 | -0.0955 | -77.0954
-18 | -1.3908 | 0.01709 | -0.0926 | -81.3809
-17.5 | -1.3602 | 0.01614 | -0.0904 | -84.2751
-17 | -1.3267 | 0.01533 | -0.0885 | -86.5427
-16.5 | -1.2941 | 0.01453 | -0.0862 | -89.064
-16 | -1.2582 | 0.01384 | -0.0844 | -90.9104
-15.5 | -1.2222 | 0.0132 | -0.0824 | -92.5909
-15 | -1.1844 | 0.01258 | -0.0806 | -94.1494
-14.5 | -1.1466 | 0.012 | -0.0787 | -95.55
-14 | -1.1061 | 0.01148 | -0.0772 | -96.3502
-13.5 | -1.0675 | 0.01093 | -0.0753 | -97.667
-13 | -1.0268 | 0.01042 | -0.0736 | -98.5413
-12.5 | -0.9877 | 0.00988 | -0.0716 | -99.9696
-12 | -0.9455 | 0.00945 | -0.0701 | -100.0529
-11.5 | -0.9026 | 0.00906 | -0.0686 | -99.6247
-11 | -0.8587 | 0.00869 | -0.0672 | -98.8147
-10.5 | -0.8147 | 0.00831 | -0.0658 | -98.0385
-10 | -0.7707 | 0.00795 | -0.0643 | -96.9434
-9.5 | -0.7257 | 0.00762 | -0.063 | -95.2362
-9 | -0.6805 | 0.00732 | -0.0616 | -92.9645
-8.5 | -0.6358 | 0.007 | -0.0601 | -90.8286
-8 | -0.59 | 0.00674 | -0.0588 | -87.5371
-7.5 | -0.5453 | 0.00647 | -0.0571 | -84.2813
-7 | -0.5018 | 0.00623 | -0.0552 | -80.5457
-6.5 | -0.4588 | 0.00608 | -0.053 | -75.4605
-6 | -0.4097 | 0.00588 | -0.0522 | -69.6769
-5.5 | -0.3583 | 0.0057 | -0.0519 | -62.8596
-5 | -0.3065 | 0.0055 | -0.0516 | -55.7273
-4.5 | -0.2535 | 0.00532 | -0.0516 | -47.6504
-4 | -0.1998 | 0.00515 | -0.0517 | -38.7961
-3.5 | -0.1465 | 0.00501 | -0.0517 | -29.2415
-3 | -0.0928 | 0.00486 | -0.0518 | -19.0947
-2.5 | -0.0395 | 0.00468 | -0.0518 | -8.4402
-2 | 0.0122 | 0.00448 | -0.0515 | 2.7232
-1.5 | 0.0634 | 0.00438 | -0.0511 | 14.4749
-1 | 0.1076 | 0.00454 | -0.0492 | 23.7004
-0.5 | 0.1442 | 0.00495 | -0.0458 | 29.1313
0 | 0.1848 | 0.00502 | -0.0432 | 36.8127
0.5 | 0.2232 | 0.00488 | -0.0402 | 45.7377
1 | 0.2507 | 0.00507 | -0.0348 | 49.4477
1.5 | 0.2642 | 0.00535 | -0.0263 | 49.3832
2 | 0.2936 | 0.0052 | -0.0213 | 56.4615
2.5 | 0.3305 | 0.00534 | -0.0179 | 61.8914
3 | 0.3705 | 0.00563 | -0.0152 | 65.8082
3.5 | 0.4121 | 0.00593 | -0.0129 | 69.4941
4 | 0.4535 | 0.0063 | -0.0106 | 71.9841
4.5 | 0.495 | 0.00667 | -0.0083 | 74.2129
5 | 0.5385 | 0.007 | -0.0065 | 76.9286
5.5 | 0.5846 | 0.0073 | -0.0052 | 80.0822
6 | 0.6307 | 0.0076 | -0.004 | 82.9868
6.5 | 0.6756 | 0.00793 | -0.0026 | 85.1955
7 | 0.7219 | 0.00825 | -0.0015 | 87.503
7.5 | 0.7678 | 0.00858 | -0.0004 | 89.4872
8 | 0.8109 | 0.00898 | 0.0012 | 90.3007
8.5 | 0.8553 | 0.00936 | 0.0026 | 91.3782
9 | 0.8975 | 0.00986 | 0.0042 | 91.0243
9.5 | 0.9387 | 0.01034 | 0.006 | 90.7834
10 | 0.9808 | 0.01081 | 0.0076 | 90.7308
10.5 | 1.0241 | 0.01125 | 0.0089 | 91.0311
11 | 1.0668 | 0.01173 | 0.0103 | 90.9463
11.5 | 1.1047 | 0.01235 | 0.0124 | 89.4494
12 | 1.146 | 0.0129 | 0.0138 | 88.8372
12.5 | 1.1873 | 0.01346 | 0.0152 | 88.2095
13 | 1.2247 | 0.01414 | 0.0172 | 86.6124
13.5 | 1.2642 | 0.01478 | 0.0187 | 85.5345
14 | 1.3032 | 0.01546 | 0.0202 | 84.295
14.5 | 1.3384 | 0.01628 | 0.0223 | 82.2113
15 | 1.374 | 0.01712 | 0.0241 | 80.257
15.5 | 1.405 | 0.01817 | 0.0266 | 77.3253
16 | 1.4375 | 0.0192 | 0.0286 | 74.8698
16.5 | 1.4706 | 0.02019 | 0.0305 | 72.838
17 | 1.501 | 0.02136 | 0.0326 | 70.2715
17.5 | 1.5341 | 0.0224 | 0.0343 | 68.4866
18 | 1.5603 | 0.02382 | 0.0366 | 65.5038
18.5 | 1.5863 | 0.02528 | 0.0389 | 62.7492
19 | 1.6134 | 0.0267 | 0.0408 | 60.427
19.5 | 1.637 | 0.02838 | 0.043 | 57.6815
20 | 1.6608 | 0.03013 | 0.0449 | 55.1211

## 147. Re 20M Mach 0.10 (1)
BIGFOIL.COM POLAR EXPORT
NACA67A216
NACA67A216 |  |  |  | Cl Max: | 1.354 | at alpha= | 13 | deg
JavaFoil+Calcfoil stall+Eppler ext transition |  |  |  | L/D Max: | 114.036 | at alpha= | 8 | deg
Re: | 20000000 |  |  | Cd Min: | 0.00536 | at alpha= | -4 | deg
Mach: | 0.1 |  |  | Cl=0 at alpha= | -1.6693 | deg
|  |  |  | @ Cl=0.1, Cd= | 0.006114
|  |  |  | @ Cl=0.4, Cd= | 0.0066127
|  |  |  | @ Cl=0.6, Cd= | 0.0070148
alpha (deg) | Cl | Cd | Cm | Cl/Cd
-19.5 | -0.789 | 0.1315 | 0.004 | -5.997
-19 | -0.805 | 0.12986 | 0.004 | -6.2
-18.5 | -0.831 | 0.11422 | 0.003 | -7.278
-18 | -0.859 | 0.09768 | 0.002 | -8.799
-17.5 | -0.878 | 0.09107 | 0.002 | -9.637
-17 | -0.907 | 0.07456 | 0.001 | -12.169
-16.5 | -0.915 | 0.07462 | 0 | -12.258
-16 | -1.031 | 0.02288 | -0.001 | -45.073
-15.5 | -1.046 | 0.0198 | -0.002 | -52.835
-15 | -1.056 | 0.0179 | -0.004 | -58.988
-14.5 | -1.066 | 0.01546 | -0.005 | -68.906
-14 | -1.066 | 0.0142 | -0.006 | -75.112
-13.5 | -1.062 | 0.01329 | -0.007 | -79.902
-13 | -1.053 | 0.0126 | -0.009 | -83.571
-12.5 | -1.04 | 0.01178 | -0.01 | -88.333
-12 | -1.023 | 0.01106 | -0.011 | -92.504
-11.5 | -1.001 | 0.01049 | -0.013 | -95.427
-11 | -0.974 | 0.00998 | -0.014 | -97.614
-10.5 | -0.944 | 0.00949 | -0.015 | -99.435
-10 | -0.909 | 0.00904 | -0.016 | -100.549
-9.5 | -0.871 | 0.00866 | -0.018 | -100.623
-9 | -0.83 | 0.00832 | -0.019 | -99.747
-8.5 | -0.785 | 0.00797 | -0.02 | -98.519
-8 | -0.737 | 0.00767 | -0.022 | -96.092
-7.5 | -0.687 | 0.00739 | -0.023 | -92.955
-7 | -0.634 | 0.0071 | -0.025 | -89.333
-6.5 | -0.579 | 0.00683 | -0.026 | -84.749
-6 | -0.522 | 0.00663 | -0.027 | -78.784
-5.5 | -0.465 | 0.00644 | -0.029 | -72.223
-5 | -0.406 | 0.00628 | -0.03 | -64.744
-4.5 | -0.347 | 0.00635 | -0.031 | -54.607
-4 | -0.287 | 0.00536 | -0.033 | -53.514
-3.5 | -0.226 | 0.00542 | -0.034 | -41.716
-3 | -0.165 | 0.00581 | -0.035 | -28.353
-2.5 | -0.103 | 0.00553 | -0.037 | -18.667
-2 | -0.041 | 0.00584 | -0.038 | -7.085
-1.5 | 0.021 | 0.00553 | -0.039 | 3.741
-1 | 0.083 | 0.00604 | -0.041 | 13.74
-0.5 | 0.145 | 0.00631 | -0.042 | 23.012
0 | 0.206 | 0.00642 | -0.043 | 32.162
0.5 | 0.268 | 0.00646 | -0.045 | 41.557
1 | 0.33 | 0.00645 | -0.046 | 51.193
1.5 | 0.392 | 0.00659 | -0.047 | 59.466
2 | 0.452 | 0.00676 | -0.049 | 66.758
2.5 | 0.512 | 0.00681 | -0.05 | 75.206
3 | 0.573 | 0.00685 | -0.051 | 83.559
3.5 | 0.632 | 0.00721 | -0.053 | 87.67
4 | 0.692 | 0.00738 | -0.054 | 93.727
4.5 | 0.75 | 0.00744 | -0.055 | 100.863
5 | 0.807 | 0.00768 | -0.057 | 105.098
5.5 | 0.863 | 0.00793 | -0.058 | 108.818
6 | 0.917 | 0.00819 | -0.059 | 111.994
6.5 | 0.969 | 0.00852 | -0.06 | 113.756
7 | 1.019 | 0.00902 | -0.062 | 112.985
7.5 | 1.066 | 0.00935 | -0.063 | 114.014
8 | 1.111 | 0.00974 | -0.064 | 114.036
8.5 | 1.152 | 0.01017 | -0.065 | 113.303
9 | 1.191 | 0.0106 | -0.066 | 112.333
9.5 | 1.226 | 0.01112 | -0.068 | 110.242
10 | 1.257 | 0.01159 | -0.069 | 108.424
10.5 | 1.284 | 0.01205 | -0.07 | 106.572
11 | 1.307 | 0.01258 | -0.071 | 103.891
11.5 | 1.325 | 0.01314 | -0.072 | 100.854
12 | 1.34 | 0.01378 | -0.073 | 97.198
12.5 | 1.35 | 0.0144 | -0.074 | 93.75
13 | 1.354 | 0.01509 | -0.076 | 89.7
13.5 | 1.349 | 0.01583 | -0.077 | 85.202
14 | 1.339 | 0.01673 | -0.078 | 80.031
14.5 | 1.325 | 0.01753 | -0.079 | 75.597
15 | 1.306 | 0.01862 | -0.08 | 70.154
15.5 | 1.283 | 0.01983 | -0.08 | 64.714
16 | 1.258 | 0.02096 | -0.081 | 59.998
16.5 | 1.229 | 0.0223 | -0.082 | 55.102
17 | 1.194 | 0.02452 | -0.083 | 48.696
17.5 | 1.158 | 0.02679 | -0.083 | 43.233
18 | 1.116 | 0.03099 | -0.084 | 36.022

## 148. Re 20M Mach 0.10 (2)
BIGFOIL.COM POLAR EXPORT
NACA67A216
NACA67A216 |  |  |  | Cl Max: | 1.6628 | at alpha= | 20 | deg
XFOIL ncrit=9 |  |  |  | L/D Max: | 90.5391 | at alpha= | 8.5 | deg
Re: | 20000000 |  |  | Cd Min: | 0.03149 | at alpha= | 20 | deg
Mach: | 0.1 |  |  | Cl=0 at alpha= | -2.1281 | deg
|  |  |  | @ Cl=0.1, Cd= | 0.0044801
|  |  |  | @ Cl=0.4, Cd= | 0.0059074
|  |  |  | @ Cl=0.6, Cd= | 0.0074726
alpha (deg) | Cl | Cd | Cm | Cl/Cd
-20 | -1.4908 | 0.02343 | -0.1075 | -63.6278
-19.5 | -1.4733 | 0.02156 | -0.1046 | -68.3349
-19 | -1.446 | 0.02026 | -0.1024 | -71.3722
-18.5 | -1.4169 | 0.01915 | -0.1002 | -73.9896
-18 | -1.3946 | 0.01772 | -0.0969 | -78.702
-17.5 | -1.3627 | 0.01673 | -0.0947 | -81.4525
-17 | -1.3325 | 0.01574 | -0.0922 | -84.6569
-16.5 | -1.2983 | 0.01492 | -0.0899 | -87.0174
-16 | -1.2635 | 0.01416 | -0.0877 | -89.2302
-15.5 | -1.2269 | 0.01349 | -0.0856 | -90.9489
-15 | -1.1893 | 0.01282 | -0.0836 | -92.7691
-14.5 | -1.1507 | 0.01222 | -0.0816 | -94.1653
-14 | -1.1106 | 0.01167 | -0.0798 | -95.1671
-13.5 | -1.0702 | 0.01112 | -0.078 | -96.241
-13 | -1.0303 | 0.01059 | -0.076 | -97.2899
-12.5 | -0.9895 | 0.01005 | -0.0741 | -98.4577
-12 | -0.9484 | 0.00958 | -0.0722 | -98.9979
-11.5 | -0.9048 | 0.00916 | -0.0706 | -98.7773
-11 | -0.861 | 0.00878 | -0.0691 | -98.0638
-10.5 | -0.816 | 0.0084 | -0.0677 | -97.1429
-10 | -0.7715 | 0.00804 | -0.0661 | -95.9577
-9.5 | -0.7266 | 0.00767 | -0.0646 | -94.7327
-9 | -0.6808 | 0.00737 | -0.0633 | -92.3745
-8.5 | -0.6355 | 0.00705 | -0.0618 | -90.1418
-8 | -0.5896 | 0.00677 | -0.0603 | -87.0901
-7.5 | -0.544 | 0.00651 | -0.0587 | -83.5637
-7 | -0.4996 | 0.00626 | -0.0569 | -79.8083
-6.5 | -0.4562 | 0.00608 | -0.0547 | -75.0329
-6 | -0.4097 | 0.00589 | -0.0532 | -69.5586
-5.5 | -0.3582 | 0.00572 | -0.0528 | -62.6224
-5 | -0.3064 | 0.00551 | -0.0524 | -55.608
-4.5 | -0.2532 | 0.00534 | -0.0523 | -47.4157
-4 | -0.1994 | 0.00516 | -0.0524 | -38.6434
-3.5 | -0.146 | 0.00501 | -0.0523 | -29.1417
-3 | -0.0921 | 0.00487 | -0.0524 | -18.9117
-2.5 | -0.0386 | 0.00468 | -0.0524 | -8.2479
-2 | 0.0133 | 0.00449 | -0.052 | 2.9621
-1.5 | 0.065 | 0.00437 | -0.0516 | 14.8741
-1 | 0.1095 | 0.00451 | -0.0498 | 24.2794
-0.5 | 0.1458 | 0.00493 | -0.0462 | 29.574
0 | 0.1858 | 0.00501 | -0.0434 | 37.0858
0.5 | 0.224 | 0.00487 | -0.0403 | 45.9959
1 | 0.251 | 0.00505 | -0.0348 | 49.703
1.5 | 0.2621 | 0.00534 | -0.0256 | 49.0824
2 | 0.2911 | 0.00522 | -0.0205 | 55.7663
2.5 | 0.3285 | 0.00537 | -0.0172 | 61.1732
3 | 0.3686 | 0.00567 | -0.0144 | 65.0088
3.5 | 0.4096 | 0.00598 | -0.0119 | 68.495
4 | 0.4522 | 0.00635 | -0.0098 | 71.2126
4.5 | 0.4927 | 0.00673 | -0.0073 | 73.2095
5 | 0.5375 | 0.00705 | -0.0057 | 76.2411
5.5 | 0.5842 | 0.00736 | -0.0044 | 79.375
6 | 0.6291 | 0.00768 | -0.0029 | 81.9141
6.5 | 0.6754 | 0.008 | -0.0017 | 84.425
7 | 0.7222 | 0.00832 | -0.0006 | 86.8029
7.5 | 0.767 | 0.00868 | 0.0008 | 88.3641
8 | 0.8111 | 0.00908 | 0.0024 | 89.3282
8.5 | 0.8565 | 0.00946 | 0.0036 | 90.5391
9 | 0.8986 | 0.00997 | 0.0054 | 90.1304
9.5 | 0.9392 | 0.01049 | 0.0075 | 89.5329
10 | 0.9828 | 0.01093 | 0.0089 | 89.9177
10.5 | 1.0266 | 0.01139 | 0.0102 | 90.1317
11 | 1.0673 | 0.01193 | 0.0121 | 89.4635
11.5 | 1.1073 | 0.01253 | 0.014 | 88.3719
12 | 1.1493 | 0.01309 | 0.0154 | 87.7998
12.5 | 1.189 | 0.01371 | 0.0172 | 86.725
13 | 1.2284 | 0.01437 | 0.0191 | 85.4836
13.5 | 1.2687 | 0.01503 | 0.0206 | 84.4112
14 | 1.3055 | 0.01581 | 0.0226 | 82.5743
14.5 | 1.3431 | 0.01659 | 0.0245 | 80.9584
15 | 1.3782 | 0.01751 | 0.0266 | 78.7093
15.5 | 1.4088 | 0.01863 | 0.0292 | 75.62
16 | 1.4429 | 0.01965 | 0.0313 | 73.43
17.5 | 1.5371 | 0.02316 | 0.0377 | 66.3687
18 | 1.5663 | 0.02452 | 0.0398 | 63.8785
18.5 | 1.5902 | 0.02618 | 0.0424 | 60.741
19 | 1.617 | 0.02773 | 0.0445 | 58.3123
19.5 | 1.6416 | 0.02946 | 0.0467 | 55.723
20 | 1.6628 | 0.03149 | 0.0489 | 52.8041

## 149. Re 20M Mach 0.25 (1)
BIGFOIL.COM POLAR EXPORT
NACA67A216
NACA67A216 |  |  |  | Cl Max: | 1.278 | at alpha= | 11.5 | deg
JavaFoil+Calcfoil stall+Eppler ext transition |  |  |  | L/D Max: | 112.154 | at alpha= | 6.5 | deg
Re: | 20000000 |  |  | Cd Min: | 0.00524 | at alpha= | -2.5 | deg
Mach: | 0.25 |  |  | Cl=0 at alpha= | -1.6667 | deg
|  |  |  | @ Cl=0.1, Cd= | 0.0061341
|  |  |  | @ Cl=0.4, Cd= | 0.0066849
|  |  |  | @ Cl=0.6, Cd= | 0.0070539
alpha (deg) | Cl | Cd | Cm | Cl/Cd
-17.5 | -0.532 | 0.13299 | 0.001 | -4.003
-17 | -0.58 | 0.12471 | 0.001 | -4.652
-16.5 | -0.625 | 0.11613 | 0 | -5.385
-16 | -0.667 | 0.10751 | -0.001 | -6.207
-15.5 | -0.706 | 0.09876 | -0.002 | -7.147
-15 | -0.742 | 0.08898 | -0.003 | -8.337
-14.5 | -0.773 | 0.08027 | -0.004 | -9.635
-14 | -0.877 | 0.0312 | -0.006 | -28.123
-13.5 | -0.938 | 0.01802 | -0.007 | -52.039
-13 | -0.963 | 0.01448 | -0.009 | -66.522
-12.5 | -0.972 | 0.01326 | -0.01 | -73.292
-12 | -0.972 | 0.01228 | -0.012 | -79.164
-11.5 | -0.965 | 0.01146 | -0.013 | -84.21
-11 | -0.951 | 0.01084 | -0.014 | -87.748
-10.5 | -0.931 | 0.01011 | -0.016 | -92.145
-10 | -0.905 | 0.00954 | -0.017 | -94.872
-9.5 | -0.873 | 0.00912 | -0.018 | -95.679
-9 | -0.836 | 0.00868 | -0.02 | -96.292
-8.5 | -0.794 | 0.00841 | -0.021 | -94.433
-8 | -0.749 | 0.00798 | -0.022 | -93.786
-7.5 | -0.7 | 0.00764 | -0.024 | -91.524
-7 | -0.647 | 0.00734 | -0.025 | -88.161
-6.5 | -0.591 | 0.00704 | -0.027 | -83.975
-6 | -0.534 | 0.00682 | -0.028 | -78.386
-5.5 | -0.476 | 0.0066 | -0.029 | -72.169
-5 | -0.416 | 0.00638 | -0.031 | -65.218
-4.5 | -0.356 | 0.00641 | -0.032 | -55.455
-4 | -0.294 | 0.00636 | -0.034 | -46.222
-3.5 | -0.232 | 0.00635 | -0.035 | -36.496
-3 | -0.169 | 0.00527 | -0.036 | -32.077
-2.5 | -0.106 | 0.00524 | -0.038 | -20.202
-2 | -0.042 | 0.0059 | -0.039 | -7.202
-1.5 | 0.021 | 0.00593 | -0.04 | 3.584
-1 | 0.085 | 0.00612 | -0.042 | 13.929
-0.5 | 0.149 | 0.00618 | -0.043 | 24.143
0 | 0.212 | 0.0065 | -0.045 | 32.612
0.5 | 0.275 | 0.00656 | -0.046 | 41.99
1 | 0.339 | 0.00653 | -0.047 | 51.884
1.5 | 0.402 | 0.00669 | -0.049 | 60.135
2 | 0.463 | 0.00688 | -0.05 | 67.329
2.5 | 0.526 | 0.00697 | -0.051 | 75.461
3 | 0.587 | 0.00697 | -0.053 | 84.302
3.5 | 0.649 | 0.00737 | -0.054 | 88.02
4 | 0.709 | 0.00757 | -0.055 | 93.7
4.5 | 0.769 | 0.0077 | -0.057 | 99.958
5 | 0.827 | 0.00792 | -0.058 | 104.529
5.5 | 0.884 | 0.00819 | -0.059 | 107.939
6 | 0.938 | 0.00847 | -0.061 | 110.7
6.5 | 0.99 | 0.00882 | -0.062 | 112.154
7 | 1.039 | 0.00941 | -0.063 | 110.407
7.5 | 1.085 | 0.00979 | -0.064 | 110.755
8 | 1.127 | 0.01022 | -0.066 | 110.263
8.5 | 1.165 | 0.01074 | -0.067 | 108.477
9 | 1.198 | 0.01123 | -0.068 | 106.68
9.5 | 1.226 | 0.01174 | -0.069 | 104.389
10 | 1.248 | 0.01233 | -0.071 | 101.248
10.5 | 1.265 | 0.0129 | -0.072 | 98.034
11 | 1.275 | 0.01357 | -0.073 | 93.939
11.5 | 1.278 | 0.01428 | -0.074 | 89.533
12 | 1.274 | 0.01509 | -0.075 | 84.41
12.5 | 1.263 | 0.01592 | -0.076 | 79.329
13 | 1.242 | 0.01685 | -0.077 | 73.703
13.5 | 1.207 | 0.01793 | -0.078 | 67.309
14 | 1.163 | 0.01918 | -0.079 | 60.631
14.5 | 1.111 | 0.02069 | -0.08 | 53.719
15 | 1.047 | 0.02396 | -0.081 | 43.709
15.5 | 0.972 | 0.0295 | -0.08 | 32.936
16 | 0.805 | 0.08408 | -0.064 | 9.576
16.5 | 0.723 | 0.1071 | -0.057 | 6.748

## 150. Re 20M Mach 0.25 (2)
BIGFOIL.COM POLAR EXPORT
NACA67A216
NACA67A216 |  |  |  | Cl Max: | 1.6551 | at alpha= | 20 | deg
XFOIL ncrit=9 |  |  |  | L/D Max: | 85.0396 | at alpha= | 8.5 | deg
Re: | 20000000 |  |  | Cd Min: | 0.04149 | at alpha= | 20 | deg
Mach: | 0.25 |  |  | Cl=0 at alpha= | -2.1847 | deg
|  |  |  | @ Cl=0.1, Cd= | 0.0043953
|  |  |  | @ Cl=0.4, Cd= | 0.0062192
|  |  |  | @ Cl=0.6, Cd= | 0.0078761
alpha (deg) | Cl | Cd | Cm | Cl/Cd
-20 | -1.4605 | 0.03309 | -0.1361 | -44.1372
-19.5 | -1.4559 | 0.02943 | -0.1332 | -49.4699
-19 | -1.4411 | 0.02668 | -0.13 | -54.0142
-18.5 | -1.4203 | 0.02446 | -0.1266 | -58.0662
-18 | -1.4026 | 0.02223 | -0.1226 | -63.0949
-17.5 | -1.3766 | 0.02051 | -0.1189 | -67.1185
-17 | -1.3511 | 0.01886 | -0.1149 | -71.6384
-16.5 | -1.3198 | 0.01756 | -0.1113 | -75.1595
-16 | -1.2849 | 0.01645 | -0.1079 | -78.1094
-15.5 | -1.2518 | 0.01534 | -0.1042 | -81.6037
-15 | -1.2146 | 0.01439 | -0.1009 | -84.4058
-14.5 | -1.174 | 0.01359 | -0.098 | -86.387
-14 | -1.1341 | 0.01283 | -0.095 | -88.3944
-13.5 | -1.0914 | 0.01214 | -0.0923 | -89.9012
-13 | -1.0493 | 0.01152 | -0.0895 | -91.0851
-12.5 | -1.0052 | 0.01093 | -0.087 | -91.9671
-12 | -0.9623 | 0.01035 | -0.0844 | -92.9758
-11.5 | -0.9175 | 0.0098 | -0.082 | -93.6224
-11 | -0.8721 | 0.0093 | -0.0797 | -93.7742
-10.5 | -0.8252 | 0.00887 | -0.0777 | -93.0327
-10 | -0.7771 | 0.00848 | -0.076 | -91.6392
-9.5 | -0.7317 | 0.00803 | -0.0737 | -91.1208
-9 | -0.6833 | 0.00768 | -0.0721 | -88.9714
-8.5 | -0.6354 | 0.00735 | -0.0703 | -86.449
-8 | -0.5876 | 0.00701 | -0.0685 | -83.8231
-7.5 | -0.5392 | 0.00674 | -0.0669 | -80
-7 | -0.4914 | 0.00645 | -0.0651 | -76.186
-6.5 | -0.4434 | 0.0062 | -0.0634 | -71.5161
-6 | -0.3966 | 0.00596 | -0.0614 | -66.5436
-5.5 | -0.3509 | 0.00576 | -0.0592 | -60.9201
-5 | -0.3038 | 0.00558 | -0.0572 | -54.4444
-4.5 | -0.2501 | 0.00541 | -0.0567 | -46.2292
-4 | -0.1961 | 0.00522 | -0.0563 | -37.567
-3.5 | -0.1417 | 0.00505 | -0.056 | -28.0594
-3 | -0.0874 | 0.00492 | -0.0558 | -17.7642
-2 | 0.0198 | 0.00453 | -0.055 | 4.3709
-1.5 | 0.0727 | 0.00436 | -0.0545 | 16.6743
-1 | 0.1191 | 0.00442 | -0.0526 | 26.9457
-0.5 | 0.1556 | 0.00483 | -0.0487 | 32.2153
0 | 0.1909 | 0.00499 | -0.0446 | 38.2565
0.5 | 0.2283 | 0.00485 | -0.0409 | 47.0722
1.5 | 0.2548 | 0.00533 | -0.023 | 47.8049
2.5 | 0.3173 | 0.00552 | -0.0132 | 57.4819
3 | 0.3578 | 0.00587 | -0.0102 | 60.954
3.5 | 0.4001 | 0.00622 | -0.0077 | 64.3248
4 | 0.443 | 0.00662 | -0.0052 | 66.9184
4.5 | 0.4849 | 0.00704 | -0.0026 | 68.8778
5 | 0.5308 | 0.00739 | -0.0009 | 71.8268
5.5 | 0.5789 | 0.00772 | 0.0005 | 74.987
6 | 0.6262 | 0.00807 | 0.002 | 77.596
6.5 | 0.6731 | 0.00843 | 0.0036 | 79.8458
7 | 0.721 | 0.00879 | 0.005 | 82.025
7.5 | 0.7693 | 0.00916 | 0.0063 | 83.9847
8 | 0.8132 | 0.00964 | 0.0085 | 84.3568
8.5 | 0.8589 | 0.0101 | 0.0102 | 85.0396
9 | 0.9032 | 0.01065 | 0.0122 | 84.8075
9.5 | 0.9466 | 0.0112 | 0.0144 | 84.5179
10 | 0.9911 | 0.01173 | 0.0164 | 84.4928
10.5 | 1.036 | 0.01229 | 0.0183 | 84.2962
11 | 1.0787 | 0.01292 | 0.0206 | 83.4907
11.5 | 1.1211 | 0.01359 | 0.0229 | 82.4945
12 | 1.1655 | 0.01421 | 0.0248 | 82.0197
12.5 | 1.2055 | 0.01503 | 0.0274 | 80.2063
13 | 1.247 | 0.01582 | 0.0298 | 78.8243
13.5 | 1.2888 | 0.01664 | 0.0321 | 77.4519
14 | 1.3263 | 0.01764 | 0.0349 | 75.1871
14.5 | 1.3657 | 0.01864 | 0.0375 | 73.2672
15 | 1.3976 | 0.01998 | 0.0409 | 69.9499
15.5 | 1.4345 | 0.02116 | 0.0436 | 67.793
16 | 1.4639 | 0.02274 | 0.0471 | 64.3755
16.5 | 1.5007 | 0.02402 | 0.0497 | 62.4771
17 | 1.528 | 0.02585 | 0.0531 | 59.1103
17.5 | 1.5574 | 0.02766 | 0.0561 | 56.3051
18 | 1.5844 | 0.0297 | 0.0591 | 53.3468
18.5 | 1.6069 | 0.0321 | 0.0623 | 50.0592
19 | 1.6288 | 0.03466 | 0.0652 | 46.9937
19.5 | 1.6408 | 0.03803 | 0.0683 | 43.1449
20 | 1.6551 | 0.04149 | 0.0706 | 39.8915

## 151. Re 20M Mach 0.50 (1)
BIGFOIL.COM POLAR EXPORT
NACA67A216
NACA67A216 |  |  |  | Cl Max: | 1.204 | at alpha= | 20 | deg
JavaFoil+Calcfoil stall+Eppler ext transition |  |  |  | L/D Max: | 102.09 | at alpha= | 6 | deg
Re: | 20000000 |  |  | Cd Min: | 0.00634 | at alpha= | 0.5 | deg
Mach: | 0.5 |  |  | Cl=0 at alpha= | -1.669 | deg
|  |  |  | @ Cl=0.1, Cd= | 0.0066193
|  |  |  | @ Cl=0.4, Cd= | 0.0066158
|  |  |  | @ Cl=0.6, Cd= | 0.0076382
alpha (deg) | Cl | Cd | Cm | Cl/Cd
-20 | -1.026 | 0.18363 | 0.006 | -5.588
-19.5 | -0.998 | 0.17742 | 0.005 | -5.624
-19 | -0.97 | 0.17034 | 0.004 | -5.692
-18.5 | -0.941 | 0.16836 | 0.003 | -5.59
-18 | -0.913 | 0.16373 | 0.002 | -5.576
-17.5 | -0.887 | 0.14858 | 0.002 | -5.972
-17 | -0.859 | 0.13927 | 0.001 | -6.168
-16.5 | -0.831 | 0.13578 | 0 | -6.119
-16 | -0.803 | 0.13243 | -0.001 | -6.06
-15.5 | -0.775 | 0.12362 | -0.002 | -6.268
-15 | -0.749 | 0.10909 | -0.003 | -6.863
-14.5 | -0.721 | 0.10318 | -0.003 | -6.989
-14 | -0.693 | 0.09726 | -0.004 | -7.124
-13.5 | -0.667 | 0.08827 | -0.005 | -7.554
-13 | -0.643 | 0.07951 | -0.006 | -8.081
-12.5 | -0.616 | 0.07339 | -0.007 | -8.394
-12 | -0.58 | 0.08044 | -0.007 | -7.216
-11.5 | -0.555 | 0.07113 | -0.008 | -7.807
-11 | -0.549 | 0.0493 | -0.012 | -11.144
-10.5 | -0.599 | 0.01349 | -0.017 | -44.401
-10 | -0.468 | 0.06699 | -0.01 | -6.979
-9.5 | -0.446 | 0.05432 | -0.013 | -8.213
-9 | -0.5 | 0.01183 | -0.022 | -42.247
-8.5 | -0.625 | 0.01358 | -0.023 | -46.049
-8 | -0.724 | 0.00988 | -0.025 | -73.23
-7.5 | -0.718 | 0.0092 | -0.026 | -78.097
-7 | -0.683 | 0.00863 | -0.028 | -79.111
-6.5 | -0.635 | 0.00811 | -0.03 | -78.372
-6 | -0.581 | 0.00772 | -0.031 | -75.214
-5.5 | -0.521 | 0.00739 | -0.033 | -70.486
-5 | -0.458 | 0.00712 | -0.034 | -64.382
-4.5 | -0.393 | 0.00687 | -0.036 | -57.242
-4 | -0.326 | 0.00638 | -0.037 | -51.044
-3.5 | -0.257 | 0.00664 | -0.039 | -38.778
-3 | -0.188 | 0.00661 | -0.04 | -28.425
-2.5 | -0.118 | 0.00681 | -0.042 | -17.299
-2 | -0.047 | 0.00676 | -0.043 | -6.989
-1.5 | 0.024 | 0.00672 | -0.045 | 3.52
-1 | 0.095 | 0.00662 | -0.046 | 14.325
-0.5 | 0.166 | 0.00661 | -0.048 | 25.12
0 | 0.236 | 0.00679 | -0.05 | 34.779
0.5 | 0.307 | 0.00634 | -0.051 | 48.335
1 | 0.377 | 0.00647 | -0.053 | 58.337
1.5 | 0.448 | 0.00692 | -0.054 | 64.717
2 | 0.516 | 0.0073 | -0.056 | 70.668
2.5 | 0.585 | 0.00755 | -0.057 | 77.462
3 | 0.653 | 0.00795 | -0.059 | 82.093
3.5 | 0.72 | 0.00825 | -0.06 | 87.26
4 | 0.786 | 0.00841 | -0.062 | 93.453
4.5 | 0.851 | 0.00875 | -0.063 | 97.273
5 | 0.912 | 0.00912 | -0.065 | 99.951
5.5 | 0.968 | 0.00949 | -0.066 | 102.064
6 | 1.018 | 0.00998 | -0.068 | 102.09
6.5 | 1.059 | 0.01081 | -0.069 | 97.979
7 | 1.086 | 0.01153 | -0.07 | 94.239
7.5 | 1.09 | 0.01229 | -0.072 | 88.631
8 | 1.042 | 0.01315 | -0.073 | 79.223
8.5 | 0.692 | 0.01422 | -0.074 | 48.651
9 | 0.722 | 0.0163 | -0.076 | 44.294
9.5 | 0.756 | 0.01624 | -0.077 | 46.561
10 | 0.654 | 0.06543 | -0.043 | 9.989
10.5 | 0.823 | 0.01673 | -0.08 | 49.179
11 | 0.854 | 0.01823 | -0.081 | 46.839
11.5 | 0.881 | 0.02091 | -0.082 | 42.134
12 | 0.772 | 0.07598 | -0.053 | 10.163
12.5 | 0.943 | 0.02292 | -0.084 | 41.138
13 | 0.823 | 0.08728 | -0.053 | 9.432
13.5 | 0.847 | 0.09666 | -0.051 | 8.762
14 | 0.88 | 0.09807 | -0.055 | 8.968
14.5 | 0.902 | 0.11395 | -0.053 | 7.917
15 | 0.928 | 0.12437 | -0.053 | 7.464
15.5 | 0.956 | 0.13193 | -0.055 | 7.248
16 | 0.984 | 0.13695 | -0.056 | 7.184
16.5 | 1.013 | 0.14149 | -0.058 | 7.162
17 | 1.038 | 0.15459 | -0.058 | 6.718
17.5 | 1.067 | 0.16053 | -0.06 | 6.647
18 | 1.095 | 0.16378 | -0.062 | 6.687
18.5 | 1.125 | 0.16643 | -0.064 | 6.757
19 | 1.148 | 0.19098 | -0.063 | 6.013
19.5 | 1.176 | 0.20242 | -0.065 | 5.811
20 | 1.204 | 0.20248 | -0.066 | 5.948

## 152. Re 20M Mach 0.50 (2)
BIGFOIL.COM POLAR EXPORT
NACA67A216
NACA67A216 |  |  |  | Cl Max: | 1.1475 | at alpha= | 11.5 | deg
XFOIL ncrit=9 |  |  |  | L/D Max: | 66.7627 | at alpha= | 8.5 | deg
Re: | 20000000 |  |  | Cd Min: | 0.11937 | at alpha= | 16.5 | deg
Mach: | 0.5 |  |  | Cl=0 at alpha= | -2.76 | deg
|  |  |  | @ Cl=0.1, Cd= | 0.0045191
|  |  |  | @ Cl=0.4, Cd= | 0.0079542
|  |  |  | @ Cl=0.6, Cd= | 0.0099505
alpha (deg) | Cl | Cd | Cm | Cl/Cd
-15.5 | -0.522 | 0.09934 | -0.1325 | -5.2547
-15 | -0.539 | 0.08853 | -0.1396 | -6.0883
-14.5 | -0.5485 | 0.07881 | -0.1456 | -6.9598
-14 | -0.565 | 0.06788 | -0.152 | -8.3235
-13.5 | -0.5841 | 0.05588 | -0.1607 | -10.4528
-13 | -0.612 | 0.04575 | -0.1663 | -13.377
-12.5 | -0.6471 | 0.0375 | -0.1671 | -17.256
-12 | -0.6896 | 0.03054 | -0.1633 | -22.5802
-11.5 | -0.7338 | 0.02459 | -0.1557 | -29.8414
-11 | -0.7726 | 0.01943 | -0.1456 | -39.7633
-10.5 | -0.8048 | 0.01454 | -0.1336 | -55.3508
-10 | -0.7946 | 0.01167 | -0.1237 | -68.0891
-9.5 | -0.7578 | 0.01017 | -0.1161 | -74.5133
-9 | -0.7025 | 0.00945 | -0.1112 | -74.3386
-8.5 | -0.6471 | 0.00885 | -0.1068 | -73.1186
-8 | -0.589 | 0.00836 | -0.1033 | -70.4545
-7.5 | -0.5331 | 0.0079 | -0.0998 | -67.481
-7 | -0.4753 | 0.0075 | -0.097 | -63.3733
-6.5 | -0.4181 | 0.00713 | -0.0943 | -58.6396
-6 | -0.361 | 0.00677 | -0.0918 | -53.3235
-5.5 | -0.3043 | 0.00644 | -0.0896 | -47.2516
-5 | -0.2471 | 0.00615 | -0.0876 | -40.1789
-4.5 | -0.1906 | 0.00587 | -0.0856 | -32.4702
-4 | -0.1341 | 0.00561 | -0.0838 | -23.9037
-3.5 | -0.0783 | 0.00536 | -0.0819 | -14.6082
-3 | -0.0239 | 0.00512 | -0.0799 | -4.668
-2.5 | 0.0259 | 0.00489 | -0.0769 | 5.2965
-2 | 0.0663 | 0.00465 | -0.0719 | 14.2581
-1.5 | 0.1178 | 0.00445 | -0.0694 | 26.4719
-1 | 0.1689 | 0.00423 | -0.0668 | 39.9291
-0.5 | 0.2136 | 0.00431 | -0.063 | 49.5592
0 | 0.2189 | 0.00473 | -0.0508 | 46.2791
0.5 | 0.2233 | 0.00487 | -0.0382 | 45.8522
1 | 0.2276 | 0.00489 | -0.026 | 46.544
1.5 | 0.2341 | 0.00549 | -0.0147 | 42.6412
2 | 0.2428 | 0.0058 | -0.004 | 41.8621
2.5 | 0.2728 | 0.00648 | 0.0024 | 42.0988
3 | 0.3171 | 0.00698 | 0.006 | 45.4298
4 | 0.409 | 0.00806 | 0.0126 | 50.7444
4.5 | 0.4543 | 0.00865 | 0.0161 | 52.5202
5 | 0.5062 | 0.00913 | 0.0184 | 55.4436
5.5 | 0.5605 | 0.00958 | 0.0204 | 58.5073
6 | 0.6138 | 0.01008 | 0.0228 | 60.8929
6.5 | 0.668 | 0.0106 | 0.0251 | 63.0189
7 | 0.7231 | 0.01113 | 0.0275 | 64.9686
7.5 | 0.7772 | 0.01171 | 0.0302 | 66.3706
8 | 0.8272 | 0.01247 | 0.0337 | 66.3352
8.5 | 0.8806 | 0.01319 | 0.0369 | 66.7627
9 | 0.9333 | 0.01398 | 0.0405 | 66.7597
9.5 | 0.9863 | 0.01483 | 0.0443 | 66.5071
10 | 1.0416 | 0.01568 | 0.0482 | 66.4286
10.5 | 1.0907 | 0.01681 | 0.0532 | 64.884
11 | 1.1353 | 0.01827 | 0.0592 | 62.1401
11.5 | 1.1475 | 0.0212 | 0.0686 | 54.1274
12 | 1.1399 | 0.02536 | 0.078 | 44.9487
12.5 | 1.1105 | 0.03122 | 0.0867 | 35.5701
13 | 1.0663 | 0.03883 | 0.0932 | 27.4607
13.5 | 1.0247 | 0.0475 | 0.0962 | 21.5726
14 | 0.987 | 0.05729 | 0.0955 | 17.2281
14.5 | 0.9544 | 0.06828 | 0.0913 | 13.9777
15 | 0.9211 | 0.08111 | 0.0837 | 11.3562
15.5 | 0.8978 | 0.09412 | 0.0748 | 9.5389
16 | 0.8795 | 0.10705 | 0.0663 | 8.2158
16.5 | 0.8618 | 0.11937 | 0.0586 | 7.2196