## index
index | Re | Mach | Datasource
1 | 50000 | 0 | JavaFoil+Calcfoil stall+Eppler ext transition
2 | 50000 | 0 | XFOIL ncrit=9
3 | 50000 | 0.1 | JavaFoil+Calcfoil stall+Eppler ext transition
4 | 50000 | 0.1 | XFOIL ncrit=9
5 | 50000 | 0.25 | JavaFoil+Calcfoil stall+Eppler ext transition
6 | 50000 | 0.25 | XFOIL ncrit=9
7 | 50000 | 0.5 | JavaFoil+Calcfoil stall+Eppler ext transition
8 | 50000 | 0.5 | XFOIL ncrit=9
9 | 100000 | 0 | JavaFoil+Calcfoil stall+Eppler ext transition
10 | 100000 | 0 | XFOIL ncrit=9
11 | 100000 | 0.1 | JavaFoil+Calcfoil stall+Eppler ext transition
12 | 100000 | 0.1 | XFOIL ncrit=9
13 | 100000 | 0.25 | JavaFoil+Calcfoil stall+Eppler ext transition
14 | 100000 | 0.25 | XFOIL ncrit=9
15 | 100000 | 0.5 | JavaFoil+Calcfoil stall+Eppler ext transition
16 | 100000 | 0.5 | XFOIL ncrit=9
17 | 250000 | 0 | JavaFoil+Calcfoil stall+Eppler ext transition
18 | 250000 | 0 | XFOIL ncrit=9
19 | 250000 | 0.1 | JavaFoil+Calcfoil stall+Eppler ext transition
20 | 250000 | 0.1 | XFOIL ncrit=9
21 | 250000 | 0.25 | JavaFoil+Calcfoil stall+Eppler ext transition
22 | 250000 | 0.25 | XFOIL ncrit=9
23 | 250000 | 0.5 | JavaFoil+Calcfoil stall+Eppler ext transition
24 | 250000 | 0.5 | XFOIL ncrit=9
25 | 500000 | 0 | JavaFoil+Calcfoil stall+Eppler ext transition
26 | 500000 | 0 | XFOIL ncrit=9
27 | 500000 | 0.1 | JavaFoil+Calcfoil stall+Eppler ext transition
28 | 500000 | 0.1 | XFOIL ncrit=9
29 | 500000 | 0.25 | JavaFoil+Calcfoil stall+Eppler ext transition
30 | 500000 | 0.25 | XFOIL ncrit=9
31 | 500000 | 0.5 | JavaFoil+Calcfoil stall+Eppler ext transition
32 | 500000 | 0.5 | XFOIL ncrit=9
33 | 750000 | 0 | JavaFoil+Calcfoil stall+Eppler ext transition
34 | 750000 | 0 | XFOIL ncrit=9
35 | 750000 | 0.1 | JavaFoil+Calcfoil stall+Eppler ext transition
36 | 750000 | 0.1 | XFOIL ncrit=9
37 | 750000 | 0.25 | JavaFoil+Calcfoil stall+Eppler ext transition
38 | 750000 | 0.25 | XFOIL ncrit=9
39 | 750000 | 0.5 | JavaFoil+Calcfoil stall+Eppler ext transition
40 | 750000 | 0.5 | XFOIL ncrit=9
41 | 1000000 | 0 | JavaFoil+Calcfoil stall+Eppler ext transition
42 | 1000000 | 0 | XFOIL ncrit=9
43 | 1000000 | 0.1 | JavaFoil+Calcfoil stall+Eppler ext transition
44 | 1000000 | 0.1 | XFOIL ncrit=9
45 | 1000000 | 0.25 | JavaFoil+Calcfoil stall+Eppler ext transition
46 | 1000000 | 0.25 | XFOIL ncrit=9
47 | 1000000 | 0.5 | JavaFoil+Calcfoil stall+Eppler ext transition
48 | 1000000 | 0.5 | XFOIL ncrit=9
49 | 2000000 | 0 | JavaFoil+Calcfoil stall+Eppler ext transition
50 | 2000000 | 0 | XFOIL ncrit=9
51 | 2000000 | 0.1 | JavaFoil+Calcfoil stall+Eppler ext transition
52 | 2000000 | 0.1 | XFOIL ncrit=9
53 | 2000000 | 0.25 | JavaFoil+Calcfoil stall+Eppler ext transition
54 | 2000000 | 0.25 | XFOIL ncrit=9
55 | 2000000 | 0.5 | JavaFoil+Calcfoil stall+Eppler ext transition
56 | 2000000 | 0.5 | XFOIL ncrit=9
57 | 3000000 | 0 | JavaFoil+Calcfoil stall+Eppler ext transition
58 | 3000000 | 0 | XFOIL ncrit=9
59 | 3000000 | 0.1 | JavaFoil+Calcfoil stall+Eppler ext transition
60 | 3000000 | 0.1 | XFOIL ncrit=9
61 | 3000000 | 0.25 | JavaFoil+Calcfoil stall+Eppler ext transition
62 | 3000000 | 0.25 | XFOIL ncrit=9
63 | 3000000 | 0.5 | JavaFoil+Calcfoil stall+Eppler ext transition
64 | 3000000 | 0.5 | XFOIL ncrit=9
65 | 4000000 | 0 | JavaFoil+Calcfoil stall+Eppler ext transition
66 | 4000000 | 0 | XFOIL ncrit=9
67 | 4000000 | 0.1 | JavaFoil+Calcfoil stall+Eppler ext transition
68 | 4000000 | 0.1 | XFOIL ncrit=9
69 | 4000000 | 0.25 | JavaFoil+Calcfoil stall+Eppler ext transition
70 | 4000000 | 0.25 | XFOIL ncrit=9
71 | 4000000 | 0.5 | JavaFoil+Calcfoil stall+Eppler ext transition
72 | 4000000 | 0.5 | XFOIL ncrit=9
73 | 5000000 | 0 | JavaFoil+Calcfoil stall+Eppler ext transition
74 | 5000000 | 0 | XFOIL ncrit=9
75 | 5000000 | 0.1 | JavaFoil+Calcfoil stall+Eppler ext transition
76 | 5000000 | 0.1 | XFOIL ncrit=9
77 | 5000000 | 0.25 | JavaFoil+Calcfoil stall+Eppler ext transition
78 | 5000000 | 0.25 | XFOIL ncrit=9
79 | 5000000 | 0.5 | JavaFoil+Calcfoil stall+Eppler ext transition
80 | 5000000 | 0.5 | XFOIL ncrit=9
81 | 6000000 | 0 | JavaFoil+Calcfoil stall+Eppler ext transition
82 | 6000000 | 0 | XFOIL ncrit=9
83 | 6000000 | 0.1 | JavaFoil+Calcfoil stall+Eppler ext transition
84 | 6000000 | 0.1 | XFOIL ncrit=9
85 | 6000000 | 0.25 | JavaFoil+Calcfoil stall+Eppler ext transition
86 | 6000000 | 0.25 | XFOIL ncrit=9
87 | 6000000 | 0.5 | JavaFoil+Calcfoil stall+Eppler ext transition
88 | 6000000 | 0.5 | XFOIL ncrit=9
89 | 7000000 | 0 | JavaFoil+Calcfoil stall+Eppler ext transition
90 | 7000000 | 0 | XFOIL ncrit=9
91 | 7000000 | 0.1 | JavaFoil+Calcfoil stall+Eppler ext transition
92 | 7000000 | 0.1 | XFOIL ncrit=9
93 | 7000000 | 0.25 | JavaFoil+Calcfoil stall+Eppler ext transition
94 | 7000000 | 0.25 | XFOIL ncrit=9
95 | 7000000 | 0.5 | JavaFoil+Calcfoil stall+Eppler ext transition
96 | 7000000 | 0.5 | XFOIL ncrit=9
97 | 8000000 | 0 | JavaFoil+Calcfoil stall+Eppler ext transition
98 | 8000000 | 0 | XFOIL ncrit=9
99 | 8000000 | 0.1 | JavaFoil+Calcfoil stall+Eppler ext transition
100 | 8000000 | 0.1 | XFOIL ncrit=9
101 | 8000000 | 0.25 | JavaFoil+Calcfoil stall+Eppler ext transition
102 | 8000000 | 0.25 | XFOIL ncrit=9
103 | 8000000 | 0.5 | JavaFoil+Calcfoil stall+Eppler ext transition
104 | 8000000 | 0.5 | XFOIL ncrit=9
105 | 10000000 | 0 | JavaFoil+Calcfoil stall+Eppler ext transition
106 | 10000000 | 0 | XFOIL ncrit=9
107 | 10000000 | 0.1 | JavaFoil+Calcfoil stall+Eppler ext transition
108 | 10000000 | 0.1 | XFOIL ncrit=9
109 | 10000000 | 0.25 | JavaFoil+Calcfoil stall+Eppler ext transition
110 | 10000000 | 0.25 | XFOIL ncrit=9
111 | 10000000 | 0.5 | JavaFoil+Calcfoil stall+Eppler ext transition
112 | 10000000 | 0.5 | XFOIL ncrit=9
113 | 12000000 | 0 | JavaFoil+Calcfoil stall+Eppler ext transition
114 | 12000000 | 0 | XFOIL ncrit=9
115 | 12000000 | 0.1 | JavaFoil+Calcfoil stall+Eppler ext transition
116 | 12000000 | 0.1 | XFOIL ncrit=9
117 | 12000000 | 0.25 | JavaFoil+Calcfoil stall+Eppler ext transition
118 | 12000000 | 0.25 | XFOIL ncrit=9
119 | 12000000 | 0.5 | JavaFoil+Calcfoil stall+Eppler ext transition
120 | 12000000 | 0.5 | XFOIL ncrit=9
121 | 14000000 | 0 | JavaFoil+Calcfoil stall+Eppler ext transition
122 | 14000000 | 0 | XFOIL ncrit=9
123 | 14000000 | 0.1 | JavaFoil+Calcfoil stall+Eppler ext transition
124 | 14000000 | 0.1 | XFOIL ncrit=9
125 | 14000000 | 0.25 | JavaFoil+Calcfoil stall+Eppler ext transition
126 | 14000000 | 0.25 | XFOIL ncrit=9
127 | 14000000 | 0.5 | JavaFoil+Calcfoil stall+Eppler ext transition
128 | 14000000 | 0.5 | XFOIL ncrit=9
129 | 16000000 | 0 | JavaFoil+Calcfoil stall+Eppler ext transition
130 | 16000000 | 0 | XFOIL ncrit=9
131 | 16000000 | 0.1 | JavaFoil+Calcfoil stall+Eppler ext transition
132 | 16000000 | 0.1 | XFOIL ncrit=9
133 | 16000000 | 0.25 | JavaFoil+Calcfoil stall+Eppler ext transition
134 | 16000000 | 0.25 | XFOIL ncrit=9
135 | 16000000 | 0.5 | JavaFoil+Calcfoil stall+Eppler ext transition
136 | 16000000 | 0.5 | XFOIL ncrit=9
137 | 18000000 | 0 | JavaFoil+Calcfoil stall+Eppler ext transition
138 | 18000000 | 0 | XFOIL ncrit=9
139 | 18000000 | 0.1 | JavaFoil+Calcfoil stall+Eppler ext transition
140 | 18000000 | 0.1 | XFOIL ncrit=9
141 | 18000000 | 0.25 | JavaFoil+Calcfoil stall+Eppler ext transition
142 | 18000000 | 0.25 | XFOIL ncrit=9
143 | 18000000 | 0.5 | JavaFoil+Calcfoil stall+Eppler ext transition
144 | 18000000 | 0.5 | XFOIL ncrit=9
145 | 20000000 | 0 | JavaFoil+Calcfoil stall+Eppler ext transition
146 | 20000000 | 0 | XFOIL ncrit=9
147 | 20000000 | 0.1 | JavaFoil+Calcfoil stall+Eppler ext transition
148 | 20000000 | 0.1 | XFOIL ncrit=9
149 | 20000000 | 0.25 | JavaFoil+Calcfoil stall+Eppler ext transition
150 | 20000000 | 0.25 | XFOIL ncrit=9
151 | 20000000 | 0.5 | JavaFoil+Calcfoil stall+Eppler ext transition
152 | 20000000 | 0.5 | XFOIL ncrit=9

## 1. Re 50k Mach 0.00 (1)
BIGFOIL.COM POLAR EXPORT
Horten 14.00% thick 0.00% camber
Horten 14.00% thick 0.00% camber |  |  |  | Cl Max: | 1.137 | at alpha= | 16 | deg
JavaFoil+Calcfoil stall+Eppler ext transition |  |  |  | L/D Max: | 30.817 | at alpha= | 7 | deg
Re: | 50000 |  |  | Cd Min: | 0.01686 | at alpha= | -0.5 | deg
Mach: | 0 |  |  | Cl=0 at alpha= | 0 | deg
|  |  |  | @ Cl=0.1, Cd= | 0.016951
|  |  |  | @ Cl=0.4, Cd= | 0.018557
|  |  |  | @ Cl=0.6, Cd= | 0.021461
alpha (deg) | Cl | Cd | Cm | Cl/Cd
-20 | -1.062 | 0.26825 | 0.005 | -3.958
-19.5 | -1.078 | 0.25587 | 0.005 | -4.214
-19 | -1.093 | 0.24003 | 0.005 | -4.553
-18.5 | -1.106 | 0.22636 | 0.005 | -4.886
-18 | -1.117 | 0.21364 | 0.005 | -5.228
-17.5 | -1.126 | 0.20154 | 0.005 | -5.586
-17 | -1.132 | 0.19025 | 0.005 | -5.951
-16.5 | -1.136 | 0.1798 | 0.005 | -6.319
-16 | -1.137 | 0.16954 | 0.005 | -6.708
-15.5 | -1.134 | 0.15836 | 0.005 | -7.164
-15 | -1.128 | 0.14885 | 0.005 | -7.579
-14.5 | -1.119 | 0.14024 | 0.005 | -7.981
-14 | -1.107 | 0.13153 | 0.004 | -8.42
-13.5 | -1.093 | 0.12335 | 0.004 | -8.859
-13 | -1.075 | 0.11564 | 0.004 | -9.298
-12.5 | -1.055 | 0.10836 | 0.004 | -9.736
-12 | -1.032 | 0.10137 | 0.004 | -10.18
-11.5 | -1.007 | 0.09485 | 0.004 | -10.612
-11 | -0.978 | 0.08872 | 0.004 | -11.022
-10.5 | -0.947 | 0.08315 | 0.004 | -11.39
-10 | -0.915 | 0.07752 | 0.004 | -11.804
-9.5 | -0.882 | 0.07189 | 0.004 | -12.273
-9 | -0.854 | 0.06457 | 0.004 | -13.227
-8.5 | -0.865 | 0.04569 | 0.005 | -18.928
-8 | -0.871 | 0.0326 | 0.005 | -26.708
-7.5 | -0.843 | 0.02827 | 0.005 | -29.813
-7 | -0.802 | 0.02602 | 0.005 | -30.817
-6.5 | -0.755 | 0.0245 | 0.005 | -30.815
-6 | -0.704 | 0.02331 | 0.004 | -30.214
-5.5 | -0.651 | 0.02229 | 0.004 | -29.2
-5 | -0.595 | 0.02138 | 0.004 | -27.844
-4.5 | -0.538 | 0.02006 | 0.003 | -26.832
-4 | -0.48 | 0.01935 | 0.003 | -24.824
-3.5 | -0.422 | 0.01874 | 0.003 | -22.495
-3 | -0.362 | 0.01824 | 0.002 | -19.865
-2.5 | -0.302 | 0.01781 | 0.002 | -16.985
-2 | -0.242 | 0.01747 | 0.002 | -13.875
-1.5 | -0.182 | 0.0172 | 0.001 | -10.581
-1 | -0.121 | 0.017 | 0.001 | -7.143
-0.5 | -0.061 | 0.01686 | 0 | -3.603
0 | 0 | 0.0176 | 0 | 0
0.5 | 0.061 | 0.01686 | 0 | 3.603
1 | 0.121 | 0.017 | -0.001 | 7.143
1.5 | 0.182 | 0.0172 | -0.001 | 10.581
2 | 0.242 | 0.01747 | -0.002 | 13.875
2.5 | 0.302 | 0.01781 | -0.002 | 16.985
3 | 0.362 | 0.01824 | -0.002 | 19.865
3.5 | 0.422 | 0.01874 | -0.003 | 22.495
4 | 0.48 | 0.01935 | -0.003 | 24.824
4.5 | 0.538 | 0.02006 | -0.003 | 26.832
5 | 0.595 | 0.02138 | -0.004 | 27.844
5.5 | 0.651 | 0.02229 | -0.004 | 29.2
6 | 0.704 | 0.02331 | -0.004 | 30.214
6.5 | 0.755 | 0.0245 | -0.005 | 30.815
7 | 0.802 | 0.02602 | -0.005 | 30.817
7.5 | 0.843 | 0.02827 | -0.005 | 29.813
8 | 0.871 | 0.0326 | -0.005 | 26.708
8.5 | 0.865 | 0.04569 | -0.005 | 18.928
9 | 0.854 | 0.06457 | -0.004 | 13.227
9.5 | 0.882 | 0.07189 | -0.004 | 12.273
10 | 0.915 | 0.07752 | -0.004 | 11.804
10.5 | 0.947 | 0.08315 | -0.004 | 11.39
11 | 0.978 | 0.08872 | -0.004 | 11.022
11.5 | 1.007 | 0.09485 | -0.004 | 10.612
12 | 1.032 | 0.10137 | -0.004 | 10.18
12.5 | 1.055 | 0.10836 | -0.004 | 9.736
13 | 1.075 | 0.11564 | -0.004 | 9.298
13.5 | 1.093 | 0.12335 | -0.004 | 8.859
14 | 1.107 | 0.13153 | -0.004 | 8.42
14.5 | 1.119 | 0.14024 | -0.005 | 7.981
15 | 1.128 | 0.14885 | -0.005 | 7.579
15.5 | 1.134 | 0.15836 | -0.005 | 7.164
16 | 1.137 | 0.16954 | -0.005 | 6.708
16.5 | 1.136 | 0.1798 | -0.005 | 6.319
17 | 1.132 | 0.19025 | -0.005 | 5.951
17.5 | 1.126 | 0.20154 | -0.005 | 5.586
18 | 1.117 | 0.21364 | -0.005 | 5.228
18.5 | 1.106 | 0.22636 | -0.005 | 4.886
19 | 1.093 | 0.24003 | -0.005 | 4.553
19.5 | 1.078 | 0.25587 | -0.005 | 4.214
20 | 1.062 | 0.26825 | -0.005 | 3.958

## 2. Re 50k Mach 0.00 (2)
BIGFOIL.COM POLAR EXPORT
Horten 14.00% thick 0.00% camber
Horten 14.00% thick 0.00% camber |  |  |  | Cl Max: | 0.8947 | at alpha= | 10 | deg
XFOIL ncrit=9 |  |  |  | L/D Max: | 25.0706 | at alpha= | 5.5 | deg
Re: | 50000 |  |  | Cd Min: | 0.17985 | at alpha= | -15 | deg
Mach: | 0 |  |  | Cl=0 at alpha= | 0 | deg
|  |  |  | @ Cl=0.1, Cd= | 0.029928
|  |  |  | @ Cl=0.4, Cd= | 0.027759
|  |  |  | @ Cl=0.6, Cd= | 0.17973
alpha (deg) | Cl | Cd | Cm | Cl/Cd
-15 | -0.5964 | 0.17985 | 0.0134 | -3.3161
-14.5 | -0.5649 | 0.17009 | 0.0126 | -3.3212
-14 | -0.5423 | 0.16196 | 0.0114 | -3.3484
-13.5 | -0.5299 | 0.15532 | 0.0099 | -3.4117
-13 | -0.5206 | 0.14886 | 0.0084 | -3.4972
-12.5 | -0.5111 | 0.14239 | 0.0072 | -3.5894
-12 | -0.5007 | 0.13581 | 0.0063 | -3.6868
-10.5 | -0.8274 | 0.06683 | -0.0333 | -12.3807
-10 | -0.8948 | 0.05738 | -0.0269 | -15.5943
-9.5 | -0.8836 | 0.0522 | -0.023 | -16.9272
-9 | -0.885 | 0.04671 | -0.0176 | -18.9467
-8.5 | -0.8736 | 0.04231 | -0.0124 | -20.6476
-8 | -0.8581 | 0.03849 | -0.0071 | -22.2941
-7.5 | -0.829 | 0.03568 | -0.0028 | -23.2343
-7 | -0.8008 | 0.03322 | 0.0019 | -24.106
-6.5 | -0.7744 | 0.03107 | 0.0071 | -24.9244
-6 | -0.7408 | 0.02963 | 0.0118 | -25.0017
-5.5 | -0.7105 | 0.02835 | 0.0171 | -25.0617
-5 | -0.6799 | 0.02739 | 0.0226 | -24.8229
-4.5 | -0.6488 | 0.0267 | 0.0283 | -24.2996
-4 | -0.618 | 0.02622 | 0.0341 | -23.5698
-3.5 | -0.5876 | 0.02592 | 0.04 | -22.6698
-3 | -0.555 | 0.02595 | 0.0459 | -21.3873
-2.5 | -0.5188 | 0.0262 | 0.0512 | -19.8015
-2 | -0.4725 | 0.02673 | 0.0545 | -17.6768
-1.5 | -0.3895 | 0.02791 | 0.0509 | -13.9556
-1 | -0.2412 | 0.02943 | 0.0343 | -8.1957
-0.5 | -0.1034 | 0.02993 | 0.016 | -3.4547
0 | 0 | 0.02986 | 0 | 0
0.5 | 0.1033 | 0.02993 | -0.016 | 3.4514
1 | 0.2412 | 0.02943 | -0.0343 | 8.1957
1.5 | 0.3895 | 0.02791 | -0.0509 | 13.9556
2 | 0.4724 | 0.02672 | -0.0545 | 17.6796
2.5 | 0.5187 | 0.0262 | -0.0512 | 19.7977
3 | 0.5549 | 0.02594 | -0.0459 | 21.3917
3.5 | 0.5876 | 0.02593 | -0.0401 | 22.661
4 | 0.6179 | 0.02622 | -0.0341 | 23.566
4.5 | 0.6488 | 0.02669 | -0.0283 | 24.3087
5 | 0.6799 | 0.02739 | -0.0226 | 24.8229
5.5 | 0.7105 | 0.02834 | -0.0171 | 25.0706
6 | 0.7408 | 0.02963 | -0.0118 | 25.0017
6.5 | 0.7744 | 0.03107 | -0.0071 | 24.9244
7 | 0.8008 | 0.03322 | -0.0019 | 24.106
7.5 | 0.829 | 0.03568 | 0.0028 | 23.2343
8 | 0.8582 | 0.03849 | 0.0071 | 22.2967
8.5 | 0.8737 | 0.0423 | 0.0124 | 20.6548
9 | 0.8848 | 0.04674 | 0.0176 | 18.9303
9.5 | 0.8836 | 0.0522 | 0.023 | 16.9272
10 | 0.8947 | 0.0574 | 0.0269 | 15.5871
10.5 | 0.8272 | 0.06683 | 0.0332 | 12.3777
12 | 0.5017 | 0.13584 | -0.0064 | 3.6933
12.5 | 0.5124 | 0.14244 | -0.0073 | 3.5973
13 | 0.5216 | 0.14892 | -0.0086 | 3.5026
13.5 | 0.5311 | 0.15539 | -0.0101 | 3.4179
14 | 0.5435 | 0.16205 | -0.0116 | 3.3539
14.5 | 0.5651 | 0.17005 | -0.0128 | 3.3231
15 | 0.596 | 0.17973 | -0.0136 | 3.3161

## 3. Re 50k Mach 0.10 (1)
BIGFOIL.COM POLAR EXPORT
Horten 14.00% thick 0.00% camber
Horten 14.00% thick 0.00% camber |  |  |  | Cl Max: | 1.122 | at alpha= | 15.5 | deg
JavaFoil+Calcfoil stall+Eppler ext transition |  |  |  | L/D Max: | 30.673 | at alpha= | 6.5 | deg
Re: | 50000 |  |  | Cd Min: | 0.0169 | at alpha= | -0.5 | deg
Mach: | 0.1 |  |  | Cl=0 at alpha= | 0 | deg
|  |  |  | @ Cl=0.1, Cd= | 0.01699
|  |  |  | @ Cl=0.4, Cd= | 0.018606
|  |  |  | @ Cl=0.6, Cd= | 0.021524
alpha (deg) | Cl | Cd | Cm | Cl/Cd
-20 | -1.019 | 0.2798 | 0.005 | -3.642
-19.5 | -1.039 | 0.26371 | 0.005 | -3.94
-19 | -1.058 | 0.24916 | 0.005 | -4.245
-18.5 | -1.074 | 0.23368 | 0.005 | -4.597
-18 | -1.089 | 0.21934 | 0.005 | -4.964
-17.5 | -1.101 | 0.20629 | 0.005 | -5.338
-17 | -1.111 | 0.19519 | 0.005 | -5.691
-16.5 | -1.118 | 0.18306 | 0.005 | -6.106
-16 | -1.122 | 0.1723 | 0.005 | -6.512
-15.5 | -1.122 | 0.16118 | 0.005 | -6.96
-15 | -1.118 | 0.15211 | 0.005 | -7.35
-14.5 | -1.111 | 0.14236 | 0.005 | -7.806
-14 | -1.101 | 0.13353 | 0.004 | -8.248
-13.5 | -1.088 | 0.12478 | 0.004 | -8.722
-13 | -1.072 | 0.11714 | 0.004 | -9.155
-12.5 | -1.053 | 0.1096 | 0.004 | -9.612
-12 | -1.032 | 0.10235 | 0.004 | -10.079
-11.5 | -1.007 | 0.09567 | 0.004 | -10.525
-11 | -0.979 | 0.08974 | 0.004 | -10.91
-10.5 | -0.949 | 0.08382 | 0.004 | -11.319
-10 | -0.917 | 0.07811 | 0.004 | -11.74
-9.5 | -0.884 | 0.07246 | 0.004 | -12.205
-9 | -0.855 | 0.06566 | 0.004 | -13.017
-8.5 | -0.857 | 0.04887 | 0.005 | -17.545
-8 | -0.869 | 0.03363 | 0.005 | -25.847
-7.5 | -0.844 | 0.02869 | 0.005 | -29.422
-7 | -0.804 | 0.0263 | 0.005 | -30.583
-6.5 | -0.758 | 0.0247 | 0.005 | -30.673
-6 | -0.707 | 0.02347 | 0.004 | -30.128
-5.5 | -0.653 | 0.02242 | 0.004 | -29.149
-5 | -0.598 | 0.02149 | 0.004 | -27.82
-4.5 | -0.541 | 0.02015 | 0.003 | -26.834
-4 | -0.483 | 0.01943 | 0.003 | -24.836
-3.5 | -0.424 | 0.01881 | 0.003 | -22.519
-3 | -0.364 | 0.0183 | 0.002 | -19.892
-2.5 | -0.304 | 0.01786 | 0.002 | -17.015
-2 | -0.244 | 0.01752 | 0.002 | -13.898
-1.5 | -0.183 | 0.01724 | 0.001 | -10.605
-1 | -0.122 | 0.01704 | 0.001 | -7.162
-0.5 | -0.061 | 0.0169 | 0 | -3.612
0 | 0 | 0.01765 | 0 | 0
0.5 | 0.061 | 0.0169 | 0 | 3.612
1 | 0.122 | 0.01704 | -0.001 | 7.162
1.5 | 0.183 | 0.01724 | -0.001 | 10.605
2 | 0.244 | 0.01752 | -0.002 | 13.898
2.5 | 0.304 | 0.01786 | -0.002 | 17.015
3 | 0.364 | 0.0183 | -0.002 | 19.892
3.5 | 0.424 | 0.01881 | -0.003 | 22.519
4 | 0.483 | 0.01943 | -0.003 | 24.836
4.5 | 0.541 | 0.02015 | -0.003 | 26.834
5 | 0.598 | 0.02149 | -0.004 | 27.82
5.5 | 0.653 | 0.02242 | -0.004 | 29.149
6 | 0.707 | 0.02347 | -0.004 | 30.128
6.5 | 0.758 | 0.0247 | -0.005 | 30.673
7 | 0.804 | 0.0263 | -0.005 | 30.583
7.5 | 0.844 | 0.02869 | -0.005 | 29.422
8 | 0.869 | 0.03363 | -0.005 | 25.847
8.5 | 0.857 | 0.04887 | -0.005 | 17.545
9 | 0.855 | 0.06566 | -0.004 | 13.017
9.5 | 0.884 | 0.07246 | -0.004 | 12.205
10 | 0.917 | 0.07811 | -0.004 | 11.74
10.5 | 0.949 | 0.08382 | -0.004 | 11.319
11 | 0.979 | 0.08974 | -0.004 | 10.91
11.5 | 1.007 | 0.09567 | -0.004 | 10.525
12 | 1.032 | 0.10236 | -0.004 | 10.078
12.5 | 1.053 | 0.1096 | -0.004 | 9.612
13 | 1.072 | 0.117 | -0.004 | 9.166
13.5 | 1.088 | 0.12478 | -0.004 | 8.722
14 | 1.101 | 0.13332 | -0.004 | 8.26
14.5 | 1.111 | 0.14236 | -0.005 | 7.806
15 | 1.118 | 0.1519 | -0.005 | 7.36
15.5 | 1.122 | 0.16118 | -0.005 | 6.96
16 | 1.122 | 0.1723 | -0.005 | 6.512
16.5 | 1.118 | 0.18306 | -0.005 | 6.106
17 | 1.111 | 0.19519 | -0.005 | 5.691
17.5 | 1.101 | 0.20761 | -0.005 | 5.304
18 | 1.089 | 0.21934 | -0.005 | 4.964
18.5 | 1.074 | 0.23439 | -0.005 | 4.583
19 | 1.058 | 0.24916 | -0.005 | 4.245
19.5 | 1.039 | 0.26168 | -0.005 | 3.971
20 | 1.019 | 0.2798 | -0.005 | 3.642

## 4. Re 50k Mach 0.10 (2)
BIGFOIL.COM POLAR EXPORT
Horten 14.00% thick 0.00% camber
Horten 14.00% thick 0.00% camber |  |  |  | Cl Max: | 0.8784 | at alpha= | 9 | deg
XFOIL ncrit=9 |  |  |  | L/D Max: | 25.181 | at alpha= | 5.5 | deg
Re: | 50000 |  |  | Cd Min: | 0.16257 | at alpha= | 14 | deg
Mach: | 0.1 |  |  | Cl=0 at alpha= | 0 | deg
|  |  |  | @ Cl=0.1, Cd= | 0.030114
|  |  |  | @ Cl=0.4, Cd= | 0.027924
|  |  |  | @ Cl=0.6, Cd= | 0.16257
alpha (deg) | Cl | Cd | Cm | Cl/Cd
-14 | -0.542 | 0.16247 | 0.0115 | -3.336
-13.5 | -0.5292 | 0.15581 | 0.0099 | -3.3964
-13 | -0.5198 | 0.14935 | 0.0084 | -3.4804
-12.5 | -0.5102 | 0.14288 | 0.0072 | -3.5708
-12 | -0.5001 | 0.13632 | 0.0062 | -3.6686
-11.5 | -0.4921 | 0.12974 | 0.0054 | -3.793
-10.5 | -0.7094 | 0.07778 | -0.0303 | -9.1206
-10 | -0.8087 | 0.06278 | -0.0312 | -12.8815
-9.5 | -0.8721 | 0.05362 | -0.0246 | -16.2645
-9 | -0.8788 | 0.04779 | -0.019 | -18.3888
-8.5 | -0.8715 | 0.04312 | -0.0136 | -20.211
-8 | -0.8546 | 0.03933 | -0.0084 | -21.729
-7.5 | -0.8303 | 0.03619 | -0.0036 | -22.9428
-7 | -0.803 | 0.03362 | 0.0012 | -23.8846
-6.5 | -0.7733 | 0.0316 | 0.0061 | -24.4715
-6 | -0.7449 | 0.02983 | 0.0114 | -24.9715
-5.5 | -0.7164 | 0.02845 | 0.0169 | -25.181
-5 | -0.6834 | 0.02758 | 0.0222 | -24.7788
-4.5 | -0.651 | 0.02693 | 0.0279 | -24.1738
-4 | -0.6187 | 0.02649 | 0.0337 | -23.356
-3.5 | -0.5867 | 0.02626 | 0.0396 | -22.342
-3 | -0.5543 | 0.02623 | 0.0455 | -21.1323
-2.5 | -0.5193 | 0.0264 | 0.0509 | -19.6705
-2 | -0.4733 | 0.0269 | 0.0542 | -17.5948
-1.5 | -0.3926 | 0.02803 | 0.0511 | -14.0064
-1 | -0.2549 | 0.02948 | 0.0363 | -8.6465
-0.5 | -0.1154 | 0.03011 | 0.0179 | -3.8326
0 | 0 | 0.03014 | 0 | 0
0.5 | 0.1153 | 0.03011 | -0.0179 | 3.8293
1 | 0.2551 | 0.02948 | -0.0363 | 8.6533
1.5 | 0.3925 | 0.02803 | -0.0511 | 14.0029
2 | 0.4733 | 0.02689 | -0.0542 | 17.6013
2.5 | 0.5193 | 0.02639 | -0.0509 | 19.6779
3 | 0.5543 | 0.02622 | -0.0455 | 21.1404
3.5 | 0.5867 | 0.02626 | -0.0396 | 22.342
4 | 0.6188 | 0.02649 | -0.0337 | 23.3598
4.5 | 0.651 | 0.02692 | -0.0279 | 24.1828
5 | 0.6833 | 0.02758 | -0.0222 | 24.7752
5.5 | 0.7164 | 0.02845 | -0.0169 | 25.181
6 | 0.7449 | 0.02983 | -0.0114 | 24.9715
6.5 | 0.7733 | 0.0316 | -0.0061 | 24.4715
7 | 0.803 | 0.03362 | -0.0012 | 23.8846
7.5 | 0.8302 | 0.03619 | 0.0036 | 22.94
8 | 0.8547 | 0.03932 | 0.0084 | 21.737
8.5 | 0.8717 | 0.04311 | 0.0136 | 20.2204
9 | 0.8784 | 0.04784 | 0.019 | 18.3612
9.5 | 0.8721 | 0.05362 | 0.0246 | 16.2645
10 | 0.8087 | 0.0628 | 0.0312 | 12.8774
10.5 | 0.7093 | 0.07784 | 0.0302 | 9.1123
12 | 0.501 | 0.13635 | -0.0064 | 3.6744
12.5 | 0.5115 | 0.14294 | -0.0073 | 3.5784
13 | 0.5208 | 0.14941 | -0.0086 | 3.4857
13.5 | 0.5305 | 0.15589 | -0.0101 | 3.403
14 | 0.5432 | 0.16257 | -0.0117 | 3.3413

## 5. Re 50k Mach 0.25 (1)
BIGFOIL.COM POLAR EXPORT
Horten 14.00% thick 0.00% camber
Horten 14.00% thick 0.00% camber |  |  |  | Cl Max: | 1.047 | at alpha= | 13.5 | deg
JavaFoil+Calcfoil stall+Eppler ext transition |  |  |  | L/D Max: | 29.762 | at alpha= | 6.5 | deg
Re: | 50000 |  |  | Cd Min: | 0.0178 | at alpha= | -2 | deg
Mach: | 0.25 |  |  | Cl=0 at alpha= | 0 | deg
|  |  |  | @ Cl=0.1, Cd= | 0.017996
|  |  |  | @ Cl=0.4, Cd= | 0.019159
|  |  |  | @ Cl=0.6, Cd= | 0.021934
alpha (deg) | Cl | Cd | Cm | Cl/Cd
-18.5 | -0.793 | 0.30468 | 0.005 | -2.603
-18 | -0.841 | 0.27726 | 0.005 | -3.032
-17.5 | -0.885 | 0.25786 | 0.005 | -3.43
-17 | -0.924 | 0.23512 | 0.005 | -3.929
-16.5 | -0.959 | 0.21787 | 0.005 | -4.4
-16 | -0.988 | 0.20042 | 0.005 | -4.932
-15.5 | -1.011 | 0.18558 | 0.005 | -5.448
-15 | -1.028 | 0.17136 | 0.005 | -5.997
-14.5 | -1.039 | 0.15872 | 0.004 | -6.547
-14 | -1.045 | 0.14715 | 0.004 | -7.104
-13.5 | -1.047 | 0.13567 | 0.004 | -7.714
-13 | -1.043 | 0.12658 | 0.004 | -8.239
-12.5 | -1.034 | 0.11743 | 0.004 | -8.807
-12 | -1.021 | 0.10882 | 0.004 | -9.384
-11.5 | -1.004 | 0.10161 | 0.004 | -9.878
-11 | -0.981 | 0.09443 | 0.004 | -10.389
-10.5 | -0.955 | 0.0878 | 0.004 | -10.876
-10 | -0.926 | 0.08158 | 0.004 | -11.349
-9.5 | -0.895 | 0.07575 | 0.004 | -11.811
-9 | -0.862 | 0.06991 | 0.004 | -12.335
-8.5 | -0.835 | 0.06226 | 0.004 | -13.406
-8 | -0.85 | 0.0428 | 0.005 | -19.855
-7.5 | -0.847 | 0.03195 | 0.005 | -26.511
-7 | -0.815 | 0.02804 | 0.005 | -29.068
-6.5 | -0.771 | 0.02591 | 0.005 | -29.76
-6 | -0.721 | 0.02439 | 0.005 | -29.579
-5.5 | -0.668 | 0.02317 | 0.004 | -28.824
-5 | -0.612 | 0.02212 | 0.004 | -27.655
-4.5 | -0.554 | 0.02122 | 0.003 | -26.107
-4 | -0.495 | 0.02045 | 0.003 | -24.19
-3.5 | -0.434 | 0.0198 | 0.003 | -21.94
-3 | -0.373 | 0.01865 | 0.002 | -20.029
-2.5 | -0.312 | 0.01818 | 0.002 | -17.162
-2 | -0.25 | 0.0178 | 0.002 | -14.043
-1.5 | -0.188 | 0.01822 | 0.001 | -10.304
-1 | -0.125 | 0.01804 | 0.001 | -6.948
-0.5 | -0.063 | 0.01793 | 0 | -3.499
0 | 0 | 0.01789 | 0 | 0
0.5 | 0.063 | 0.01793 | 0 | 3.497
1 | 0.125 | 0.01804 | -0.001 | 6.948
1.5 | 0.188 | 0.01822 | -0.001 | 10.304
2 | 0.25 | 0.0178 | -0.002 | 14.043
2.5 | 0.312 | 0.01818 | -0.002 | 17.157
3 | 0.373 | 0.01865 | -0.002 | 20.029
3.5 | 0.434 | 0.0198 | -0.003 | 21.938
4 | 0.495 | 0.02045 | -0.003 | 24.19
4.5 | 0.554 | 0.02122 | -0.003 | 26.105
5 | 0.612 | 0.02212 | -0.004 | 27.656
5.5 | 0.668 | 0.02317 | -0.004 | 28.824
6 | 0.721 | 0.02439 | -0.005 | 29.576
6.5 | 0.771 | 0.02591 | -0.005 | 29.762
7 | 0.815 | 0.02803 | -0.005 | 29.075
7.5 | 0.847 | 0.03194 | -0.005 | 26.527
8 | 0.849 | 0.04302 | -0.005 | 19.732
8.5 | 0.835 | 0.06225 | -0.004 | 13.41
9 | 0.862 | 0.06989 | -0.004 | 12.338
9.5 | 0.895 | 0.07575 | -0.004 | 11.809
10 | 0.926 | 0.08167 | -0.004 | 11.336
10.5 | 0.955 | 0.08777 | -0.004 | 10.88
11 | 0.981 | 0.09435 | -0.004 | 10.398
11.5 | 1.004 | 0.10145 | -0.004 | 9.892
12 | 1.021 | 0.10905 | -0.004 | 9.364
12.5 | 1.034 | 0.11732 | -0.004 | 8.816
13 | 1.043 | 0.12603 | -0.004 | 8.275
13.5 | 1.047 | 0.13578 | -0.004 | 7.708
14 | 1.045 | 0.14695 | -0.004 | 7.114
14.5 | 1.039 | 0.1582 | -0.004 | 6.568
15 | 1.028 | 0.17092 | -0.005 | 6.012
15.5 | 1.011 | 0.18562 | -0.005 | 5.447
16 | 0.988 | 0.19944 | -0.005 | 4.956
16.5 | 0.959 | 0.2179 | -0.005 | 4.4
17 | 0.924 | 0.23703 | -0.005 | 3.898
17.5 | 0.885 | 0.25789 | -0.005 | 3.43
18 | 0.841 | 0.27683 | -0.005 | 3.037
18.5 | 0.793 | 0.30549 | -0.005 | 2.596

## 6. Re 50k Mach 0.25 (2)
BIGFOIL.COM POLAR EXPORT
Horten 14.00% thick 0.00% camber
Horten 14.00% thick 0.00% camber |  |  |  | Cl Max: | 0.8639 | at alpha= | 8.5 | deg
XFOIL ncrit=9 |  |  |  | L/D Max: | 24.1254 | at alpha= | 5 | deg
Re: | 50000 |  |  | Cd Min: | 0.15857 | at alpha= | 13.5 | deg
Mach: | 0.25 |  |  | Cl=0 at alpha= | 0 | deg
|  |  |  | @ Cl=0.1, Cd= | 0.031224
|  |  |  | @ Cl=0.4, Cd= | 0.028501
|  |  |  | @ Cl=0.6, Cd= | 0.15857
alpha (deg) | Cl | Cd | Cm | Cl/Cd
-13.5 | -0.3953 | 0.14769 | 0.0016 | -2.6766
-13 | -0.3868 | 0.14286 | 0.0005 | -2.7075
-12.5 | -0.3794 | 0.1379 | -0.0005 | -2.7513
-12 | -0.3719 | 0.13257 | -0.0014 | -2.8053
-11.5 | -0.3633 | 0.12701 | -0.002 | -2.8604
-10 | -0.631 | 0.08463 | -0.0239 | -7.456
-9.5 | -0.6589 | 0.07249 | -0.028 | -9.0895
-9 | -0.8109 | 0.05522 | -0.0272 | -14.6849
-8.5 | -0.8641 | 0.04743 | -0.0191 | -18.2184
-8 | -0.8489 | 0.04311 | -0.014 | -19.6915
-7.5 | -0.8249 | 0.03976 | -0.0089 | -20.747
-7 | -0.8072 | 0.03638 | -0.0031 | -22.188
-6.5 | -0.7811 | 0.03386 | 0.0024 | -23.0685
-6 | -0.7535 | 0.03185 | 0.008 | -23.6578
-5.5 | -0.7244 | 0.03021 | 0.0138 | -23.9788
-5 | -0.6965 | 0.02887 | 0.0198 | -24.1254
-4.5 | -0.667 | 0.02791 | 0.0259 | -23.8982
-4 | -0.6365 | 0.02725 | 0.0321 | -23.3578
-3.5 | -0.6049 | 0.02688 | 0.0382 | -22.5037
-3 | -0.5727 | 0.02675 | 0.0444 | -21.4093
-2.5 | -0.5398 | 0.02681 | 0.0503 | -20.1343
-2 | -0.5033 | 0.02705 | 0.0554 | -18.6063
-1.5 | -0.4477 | 0.02779 | 0.057 | -16.1101
-1 | -0.3369 | 0.02944 | 0.048 | -11.4436
-0.5 | -0.1855 | 0.03091 | 0.0289 | -6.0013
0 | 0 | 0.03159 | 0 | 0
0.5 | 0.1856 | 0.03091 | -0.0289 | 6.0045
1 | 0.3371 | 0.02943 | -0.0481 | 11.4543
1.5 | 0.4475 | 0.0278 | -0.057 | 16.0971
2 | 0.5032 | 0.02705 | -0.0554 | 18.6026
2.5 | 0.5397 | 0.02681 | -0.0503 | 20.1305
3 | 0.5727 | 0.02675 | -0.0444 | 21.4093
3.5 | 0.6051 | 0.02687 | -0.0382 | 22.5195
4 | 0.6364 | 0.02726 | -0.0321 | 23.3456
4.5 | 0.6669 | 0.0279 | -0.0259 | 23.9032
5 | 0.6965 | 0.02887 | -0.0198 | 24.1254
5.5 | 0.7244 | 0.03021 | -0.0138 | 23.9788
6 | 0.7535 | 0.03185 | -0.008 | 23.6578
6.5 | 0.7811 | 0.03386 | -0.0024 | 23.0685
7 | 0.8072 | 0.03638 | 0.0031 | 22.188
7.5 | 0.825 | 0.03976 | 0.0089 | 20.7495
8 | 0.8487 | 0.04311 | 0.014 | 19.6868
8.5 | 0.8639 | 0.04743 | 0.0191 | 18.2142
9 | 0.8112 | 0.05523 | 0.0272 | 14.6877
9.5 | 0.6602 | 0.07241 | 0.028 | 9.1175
10 | 0.6302 | 0.08483 | 0.0237 | 7.429
12 | 0.4977 | 0.1391 | -0.0061 | 3.578
12.5 | 0.5072 | 0.14559 | -0.0073 | 3.4838
13 | 0.5172 | 0.15205 | -0.0087 | 3.4015
13.5 | 0.5278 | 0.15857 | -0.0104 | 3.3285

## 7. Re 50k Mach 0.50 (1)
BIGFOIL.COM POLAR EXPORT
Horten 14.00% thick 0.00% camber
Horten 14.00% thick 0.00% camber |  |  |  | Cl Max: | 1.097 | at alpha= | 20 | deg
JavaFoil+Calcfoil stall+Eppler ext transition |  |  |  | L/D Max: | 25.978 | at alpha= | 5.5 | deg
Re: | 50000 |  |  | Cd Min: | 0.01901 | at alpha= | 0 | deg
Mach: | 0.5 |  |  | Cl=0 at alpha= | 0 | deg
|  |  |  | @ Cl=0.1, Cd= | 0.019129
|  |  |  | @ Cl=0.4, Cd= | 0.020876
|  |  |  | @ Cl=0.6, Cd= | 0.02395
alpha (deg) | Cl | Cd | Cm | Cl/Cd
-20 | -1.097 | 0.51051 | 0.01 | -2.15
-19.5 | -1.071 | 0.49883 | 0.009 | -2.147
-19 | -1.043 | 0.47025 | 0.009 | -2.218
-18.5 | -1.017 | 0.47797 | 0.009 | -2.127
-18 | -0.988 | 0.45847 | 0.008 | -2.156
-17.5 | -0.962 | 0.45026 | 0.008 | -2.136
-17 | -0.934 | 0.42326 | 0.008 | -2.206
-16.5 | -0.907 | 0.42426 | 0.008 | -2.138
-16 | -0.879 | 0.40933 | 0.007 | -2.147
-15.5 | -0.852 | 0.39575 | 0.007 | -2.154
-15 | -0.824 | 0.37981 | 0.007 | -2.17
-14.5 | -0.797 | 0.37457 | 0.006 | -2.129
-14 | -0.769 | 0.35108 | 0.006 | -2.192
-13.5 | -0.742 | 0.33649 | 0.006 | -2.204
-13 | -0.715 | 0.33467 | 0.005 | -2.135
-12.5 | -0.687 | 0.32938 | 0.005 | -2.085
-12 | -0.659 | 0.29239 | 0.005 | -2.254
-11.5 | -0.631 | 0.27338 | 0.004 | -2.31
-11 | -0.604 | 0.28021 | 0.004 | -2.157
-10.5 | -0.576 | 0.23076 | 0.004 | -2.497
-10 | -0.549 | 0.20625 | 0.003 | -2.661
-9.5 | -0.812 | 0.10722 | 0.003 | -7.572
-9 | -0.848 | 0.09145 | 0.003 | -9.277
-8.5 | -0.844 | 0.08081 | 0.003 | -10.45
-8 | -0.824 | 0.07286 | 0.004 | -11.31
-7.5 | -0.796 | 0.06592 | 0.004 | -12.073
-7 | -0.775 | 0.05631 | 0.004 | -13.761
-6.5 | -0.793 | 0.03753 | 0.005 | -21.134
-6 | -0.767 | 0.0309 | 0.005 | -24.831
-5.5 | -0.721 | 0.02777 | 0.005 | -25.973
-5 | -0.667 | 0.02569 | 0.004 | -25.961
-4.5 | -0.608 | 0.02411 | 0.004 | -25.2
-4 | -0.545 | 0.02285 | 0.003 | -23.854
-3.5 | -0.48 | 0.02183 | 0.003 | -21.997
-3 | -0.414 | 0.02101 | 0.003 | -19.693
-2.5 | -0.346 | 0.02036 | 0.002 | -17.001
-2 | -0.278 | 0.01986 | 0.002 | -13.991
-1.5 | -0.209 | 0.01948 | 0.001 | -10.723
-1 | -0.14 | 0.01922 | 0.001 | -7.259
-0.5 | -0.07 | 0.01906 | 0 | -3.665
0 | 0 | 0.01901 | 0 | 0
0.5 | 0.07 | 0.01906 | 0 | 3.666
1 | 0.14 | 0.01922 | -0.001 | 7.26
1.5 | 0.209 | 0.01948 | -0.001 | 10.72
2 | 0.278 | 0.01986 | -0.002 | 13.989
2.5 | 0.346 | 0.02036 | -0.002 | 17.001
3 | 0.414 | 0.02101 | -0.003 | 19.691
3.5 | 0.48 | 0.02183 | -0.003 | 21.995
4 | 0.545 | 0.02285 | -0.003 | 23.852
4.5 | 0.608 | 0.02411 | -0.004 | 25.2
5 | 0.667 | 0.02569 | -0.004 | 25.959
5.5 | 0.721 | 0.02777 | -0.005 | 25.978
6 | 0.767 | 0.03091 | -0.005 | 24.816
6.5 | 0.793 | 0.03749 | -0.005 | 21.157
7 | 0.775 | 0.05632 | -0.004 | 13.757
7.5 | 0.796 | 0.06589 | -0.004 | 12.078
8 | 0.824 | 0.07285 | -0.004 | 11.313
8.5 | 0.844 | 0.08088 | -0.003 | 10.441
9 | 0.848 | 0.09121 | -0.003 | 9.302
9.5 | 0.812 | 0.10642 | -0.003 | 7.629
10 | 0.549 | 0.20422 | -0.003 | 2.687
10.5 | 0.576 | 0.22966 | -0.004 | 2.509
11 | 0.604 | 0.28021 | -0.004 | 2.157
11.5 | 0.631 | 0.27339 | -0.004 | 2.31
12 | 0.659 | 0.29171 | -0.005 | 2.259
12.5 | 0.687 | 0.32861 | -0.005 | 2.09
13 | 0.715 | 0.33409 | -0.005 | 2.139
13.5 | 0.742 | 0.33564 | -0.006 | 2.21
14 | 0.769 | 0.35454 | -0.006 | 2.17
14.5 | 0.797 | 0.37951 | -0.006 | 2.101
15 | 0.824 | 0.38325 | -0.007 | 2.151
15.5 | 0.852 | 0.39574 | -0.007 | 2.154
16 | 0.879 | 0.40932 | -0.007 | 2.147
16.5 | 0.907 | 0.42924 | -0.008 | 2.113
17 | 0.934 | 0.42326 | -0.008 | 2.206
17.5 | 0.962 | 0.44983 | -0.008 | 2.138
18 | 0.988 | 0.45844 | -0.008 | 2.156
18.5 | 1.017 | 0.47756 | -0.009 | 2.129
19 | 1.043 | 0.47023 | -0.009 | 2.218
19.5 | 1.071 | 0.49842 | -0.009 | 2.149
20 | 1.097 | 0.51046 | -0.01 | 2.15

## 8. Re 50k Mach 0.50 (2)
BIGFOIL.COM POLAR EXPORT
Horten 14.00% thick 0.00% camber
Horten 14.00% thick 0.00% camber |  |  |  | Cl Max: | 0.7902 | at alpha= | 20 | deg
XFOIL ncrit=9 |  |  |  | L/D Max: | 20.5474 | at alpha= | 3.5 | deg
Re: | 50000 |  |  | Cd Min: | 0.26725 | at alpha= | 20 | deg
Mach: | 0.5 |  |  | Cl=0 at alpha= | 0 | deg
|  |  |  | @ Cl=0.1, Cd= | 0.035297
|  |  |  | @ Cl=0.4, Cd= | 0.032234
|  |  |  | @ Cl=0.6, Cd= | 0.19696
alpha (deg) | Cl | Cd | Cm | Cl/Cd
-20 | -0.7889 | 0.26657 | 0.0548 | -2.9594
-19.5 | -0.7699 | 0.25903 | 0.0503 | -2.9722
-19 | -0.7454 | 0.25028 | 0.047 | -2.9783
-18.5 | -0.7294 | 0.24419 | 0.0422 | -2.987
-18 | -0.7049 | 0.23571 | 0.0391 | -2.9905
-17.5 | -0.6883 | 0.22903 | 0.0348 | -3.0053
-17 | -0.6696 | 0.22292 | 0.0313 | -3.0038
-16.5 | -0.6439 | 0.21314 | 0.0285 | -3.021
-16 | -0.6428 | 0.21218 | 0.0236 | -3.0295
-15.5 | -0.6055 | 0.1993 | 0.0221 | -3.0381
-15 | -0.5853 | 0.19148 | 0.0192 | -3.0567
-14.5 | -0.5786 | 0.18708 | 0.0156 | -3.0928
-14 | -0.5566 | 0.17941 | 0.0134 | -3.1024
-13.5 | -0.5305 | 0.17054 | 0.0116 | -3.1107
-13 | -0.5108 | 0.16287 | 0.0094 | -3.1362
-12.5 | -0.4955 | 0.15599 | 0.0073 | -3.1765
-12 | -0.4862 | 0.1498 | 0.0053 | -3.2457
-11.5 | -0.4881 | 0.14545 | 0.0038 | -3.3558
-11 | -0.4651 | 0.13718 | 0.0026 | -3.3904
-10 | -0.486 | 0.11285 | -0.012 | -4.3066
-9.5 | -0.4888 | 0.1037 | -0.0152 | -4.7136
-9 | -0.4822 | 0.09574 | -0.0166 | -5.0366
-8.5 | -0.4972 | 0.08669 | -0.0194 | -5.7354
-8 | -0.5025 | 0.07859 | -0.0206 | -6.3939
-7.5 | -0.5593 | 0.0663 | -0.0255 | -8.4359
-7 | -0.59 | 0.05802 | -0.0246 | -10.1689
-6.5 | -0.6414 | 0.05096 | -0.0185 | -12.5863
-6 | -0.6789 | 0.04526 | -0.0105 | -15
-5.5 | -0.7054 | 0.04066 | -0.0012 | -17.3487
-5 | -0.6991 | 0.03781 | 0.0073 | -18.4898
-4.5 | -0.6936 | 0.03523 | 0.0159 | -19.6878
-4 | -0.67 | 0.03374 | 0.0238 | -19.8577
-3.5 | -0.6569 | 0.03198 | 0.0319 | -20.541
-3 | -0.626 | 0.03135 | 0.0391 | -19.9681
-2.5 | -0.5971 | 0.03083 | 0.0461 | -19.3675
-2 | -0.5679 | 0.0305 | 0.0528 | -18.6197
-1.5 | -0.5365 | 0.03041 | 0.0588 | -17.6422
-1 | -0.5017 | 0.03054 | 0.0637 | -16.4276
-0.5 | -0.2924 | 0.03403 | 0.0401 | -8.5924
0 | 0 | 0.03596 | 0 | 0
0.5 | 0.2939 | 0.03401 | -0.0403 | 8.6416
1 | 0.5018 | 0.03053 | -0.0637 | 16.4363
1.5 | 0.5365 | 0.0304 | -0.0588 | 17.648
2 | 0.5679 | 0.0305 | -0.0528 | 18.6197
2.5 | 0.5971 | 0.03083 | -0.0461 | 19.3675
3 | 0.6259 | 0.03135 | -0.0391 | 19.9649
3.5 | 0.6569 | 0.03197 | -0.0319 | 20.5474
4 | 0.6699 | 0.03373 | -0.0238 | 19.8607
4.5 | 0.6936 | 0.03523 | -0.0159 | 19.6878
5 | 0.699 | 0.03781 | -0.0073 | 18.4872
5.5 | 0.7054 | 0.04066 | 0.0012 | 17.3487
6 | 0.679 | 0.04526 | 0.0105 | 15.0022
6.5 | 0.6418 | 0.05094 | 0.0185 | 12.5991
7 | 0.5901 | 0.05802 | 0.0245 | 10.1706
7.5 | 0.56 | 0.06628 | 0.0255 | 8.449
8 | 0.5028 | 0.07861 | 0.0205 | 6.3961
8.5 | 0.4972 | 0.0867 | 0.0194 | 5.7347
9 | 0.4827 | 0.09576 | 0.0165 | 5.0407
9.5 | 0.4892 | 0.10372 | 0.0151 | 4.7165
10 | 0.4864 | 0.11289 | 0.0119 | 4.3086
11.5 | 0.4883 | 0.14542 | -0.0039 | 3.3579
12 | 0.4866 | 0.14977 | -0.0055 | 3.249
12.5 | 0.4966 | 0.15605 | -0.0075 | 3.1823
13 | 0.5117 | 0.16294 | -0.0096 | 3.1404
13.5 | 0.5312 | 0.17058 | -0.0117 | 3.1141
14 | 0.5578 | 0.17954 | -0.0136 | 3.1068
14.5 | 0.5805 | 0.18748 | -0.0157 | 3.0963
15 | 0.5866 | 0.1917 | -0.0193 | 3.06
15.5 | 0.6063 | 0.19943 | -0.0223 | 3.0402
16 | 0.6437 | 0.21234 | -0.0239 | 3.0315
16.5 | 0.6449 | 0.2134 | -0.0287 | 3.022
17 | 0.6707 | 0.22324 | -0.0315 | 3.0044
17.5 | 0.6893 | 0.22936 | -0.0351 | 3.0053
18 | 0.706 | 0.23609 | -0.0394 | 2.9904
18.5 | 0.731 | 0.24483 | -0.0424 | 2.9857
19 | 0.7466 | 0.25078 | -0.0472 | 2.9771
19.5 | 0.7712 | 0.25963 | -0.0505 | 2.9704
20 | 0.7902 | 0.26725 | -0.0551 | 2.9568

## 9. Re 100k Mach 0.00 (1)
BIGFOIL.COM POLAR EXPORT
Horten 14.00% thick 0.00% camber
Horten 14.00% thick 0.00% camber |  |  |  | Cl Max: | 1.139 | at alpha= | 16 | deg
JavaFoil+Calcfoil stall+Eppler ext transition |  |  |  | L/D Max: | 40.165 | at alpha= | 7.5 | deg
Re: | 100000 |  |  | Cd Min: | 0.01378 | at alpha= | 0 | deg
Mach: | 0 |  |  | Cl=0 at alpha= | 0 | deg
|  |  |  | @ Cl=0.1, Cd= | 0.014123
|  |  |  | @ Cl=0.4, Cd= | 0.014162
|  |  |  | @ Cl=0.6, Cd= | 0.016914
alpha (deg) | Cl | Cd | Cm | Cl/Cd
-20 | -1.062 | 0.23338 | 0.006 | -4.552
-19.5 | -1.079 | 0.22209 | 0.006 | -4.858
-19 | -1.094 | 0.2103 | 0.006 | -5.201
-18.5 | -1.107 | 0.19827 | 0.005 | -5.582
-18 | -1.118 | 0.18777 | 0.005 | -5.954
-17.5 | -1.127 | 0.17754 | 0.005 | -6.347
-17 | -1.133 | 0.16745 | 0.005 | -6.768
-16.5 | -1.137 | 0.15788 | 0.005 | -7.204
-16 | -1.139 | 0.14917 | 0.005 | -7.633
-15.5 | -1.136 | 0.14051 | 0.005 | -8.085
-15 | -1.13 | 0.13241 | 0.005 | -8.534
-14.5 | -1.121 | 0.12445 | 0.005 | -9.01
-14 | -1.11 | 0.11727 | 0.005 | -9.463
-13.5 | -1.095 | 0.11004 | 0.005 | -9.954
-13 | -1.078 | 0.10339 | 0.005 | -10.429
-12.5 | -1.059 | 0.09655 | 0.005 | -10.972
-12 | -1.038 | 0.09015 | 0.005 | -11.511
-11.5 | -1.015 | 0.08339 | 0.005 | -12.176
-11 | -0.994 | 0.07572 | 0.005 | -13.121
-10.5 | -0.987 | 0.06236 | 0.006 | -15.828
-10 | -1.007 | 0.04246 | 0.006 | -23.727
-9.5 | -1.006 | 0.03227 | 0.006 | -31.159
-9 | -0.984 | 0.02746 | 0.006 | -35.824
-8.5 | -0.95 | 0.02471 | 0.006 | -38.459
-8 | -0.91 | 0.02296 | 0.006 | -39.638
-7.5 | -0.865 | 0.02154 | 0.005 | -40.165
-7 | -0.817 | 0.02036 | 0.005 | -40.104
-6.5 | -0.765 | 0.01935 | 0.005 | -39.552
-6 | -0.712 | 0.01841 | 0.004 | -38.652
-5.5 | -0.656 | 0.01772 | 0.004 | -37.042
-5 | -0.599 | 0.0169 | 0.004 | -35.478
-4.5 | -0.542 | 0.01617 | 0.003 | -33.502
-4 | -0.483 | 0.01555 | 0.003 | -31.055
-3.5 | -0.424 | 0.01403 | 0.003 | -30.189
-3 | -0.364 | 0.01436 | 0.002 | -25.328
-2.5 | -0.304 | 0.01446 | 0.002 | -20.999
-2 | -0.243 | 0.01418 | 0.002 | -17.141
-1.5 | -0.183 | 0.01444 | 0.001 | -12.641
-1 | -0.122 | 0.0143 | 0.001 | -8.515
-0.5 | -0.061 | 0.01381 | 0 | -4.41
0 | 0 | 0.01378 | 0 | 0
0.5 | 0.061 | 0.01381 | 0 | 4.41
1 | 0.122 | 0.0143 | -0.001 | 8.515
1.5 | 0.183 | 0.01444 | -0.001 | 12.641
2 | 0.243 | 0.01418 | -0.002 | 17.141
2.5 | 0.304 | 0.01446 | -0.002 | 20.999
3 | 0.364 | 0.01436 | -0.002 | 25.328
3.5 | 0.424 | 0.01403 | -0.003 | 30.189
4 | 0.483 | 0.01555 | -0.003 | 31.055
4.5 | 0.542 | 0.01617 | -0.003 | 33.502
5 | 0.599 | 0.0169 | -0.004 | 35.478
5.5 | 0.656 | 0.01772 | -0.004 | 37.042
6 | 0.712 | 0.01841 | -0.004 | 38.652
6.5 | 0.765 | 0.01935 | -0.005 | 39.552
7 | 0.817 | 0.02036 | -0.005 | 40.104
7.5 | 0.865 | 0.02154 | -0.005 | 40.165
8 | 0.91 | 0.02296 | -0.006 | 39.638
8.5 | 0.95 | 0.02471 | -0.006 | 38.459
9 | 0.984 | 0.02746 | -0.006 | 35.824
9.5 | 1.006 | 0.03227 | -0.006 | 31.159
10 | 1.007 | 0.04246 | -0.006 | 23.727
10.5 | 0.987 | 0.06236 | -0.006 | 15.828
11 | 0.994 | 0.07572 | -0.005 | 13.121
11.5 | 1.015 | 0.08339 | -0.005 | 12.176
12 | 1.038 | 0.09015 | -0.005 | 11.511
12.5 | 1.059 | 0.09655 | -0.005 | 10.972
13 | 1.078 | 0.10339 | -0.005 | 10.429
13.5 | 1.095 | 0.11004 | -0.005 | 9.954
14 | 1.11 | 0.11727 | -0.005 | 9.463
14.5 | 1.121 | 0.12445 | -0.005 | 9.01
15 | 1.13 | 0.13241 | -0.005 | 8.534
15.5 | 1.136 | 0.14051 | -0.005 | 8.085
16 | 1.139 | 0.14917 | -0.005 | 7.633
16.5 | 1.137 | 0.15788 | -0.005 | 7.204
17 | 1.133 | 0.16745 | -0.005 | 6.768
17.5 | 1.127 | 0.17754 | -0.005 | 6.347
18 | 1.118 | 0.18777 | -0.005 | 5.954
18.5 | 1.107 | 0.19827 | -0.005 | 5.582
19 | 1.094 | 0.2103 | -0.006 | 5.201
19.5 | 1.079 | 0.22209 | -0.006 | 4.858
20 | 1.062 | 0.23338 | -0.006 | 4.552

## 10. Re 100k Mach 0.00 (2)
BIGFOIL.COM POLAR EXPORT
Horten 14.00% thick 0.00% camber
Horten 14.00% thick 0.00% camber |  |  |  | Cl Max: | 1.0541 | at alpha= | 11.5 | deg
XFOIL ncrit=9 |  |  |  | L/D Max: | 38.5563 | at alpha= | 5.5 | deg
Re: | 100000 |  |  | Cd Min: | 0.18562 | at alpha= | 16.5 | deg
Mach: | 0 |  |  | Cl=0 at alpha= | 0.00040683 | deg
|  |  |  | @ Cl=0.1, Cd= | 0.018539
|  |  |  | @ Cl=0.4, Cd= | 0.017809
|  |  |  | @ Cl=0.6, Cd= | 0.017049
alpha (deg) | Cl | Cd | Cm | Cl/Cd
-16.5 | -0.617 | 0.1854 | 0.0157 | -3.3279
-16 | -0.6288 | 0.18128 | 0.0098 | -3.4687
-15.5 | -0.597 | 0.17196 | 0.0097 | -3.4717
-15 | -0.6167 | 0.16736 | 0.0035 | -3.6849
-14.5 | -0.5758 | 0.15831 | 0.0048 | -3.6372
-13.5 | -0.8716 | 0.07657 | -0.045 | -11.383
-13 | -0.9517 | 0.06292 | -0.0496 | -15.1256
-12.5 | -1.0097 | 0.05484 | -0.0463 | -18.4117
-12 | -1.0525 | 0.04945 | -0.0382 | -21.2841
-11.5 | -1.0534 | 0.04468 | -0.033 | -23.5765
-11 | -1.0385 | 0.04114 | -0.0287 | -25.2431
-10.5 | -1.0217 | 0.0373 | -0.0242 | -27.3914
-10 | -1.0002 | 0.0345 | -0.0195 | -28.9913
-9.5 | -0.9669 | 0.03173 | -0.0166 | -30.4727
-9 | -0.9347 | 0.02931 | -0.0131 | -31.8901
-8.5 | -0.9033 | 0.02719 | -0.0093 | -33.2218
-8 | -0.871 | 0.0252 | -0.0055 | -34.5635
-7.5 | -0.8401 | 0.02358 | -0.0014 | -35.6277
-7 | -0.8107 | 0.02208 | 0.003 | -36.7165
-6.5 | -0.7825 | 0.02082 | 0.0077 | -37.5841
-6 | -0.7549 | 0.01974 | 0.0126 | -38.2421
-5.5 | -0.7264 | 0.01885 | 0.0173 | -38.5358
-5 | -0.6976 | 0.01814 | 0.0219 | -38.4564
-4.5 | -0.668 | 0.01765 | 0.0264 | -37.847
-4 | -0.6374 | 0.0173 | 0.0306 | -36.8439
-3.5 | -0.607 | 0.01707 | 0.0348 | -35.5595
-3 | -0.577 | 0.01698 | 0.0389 | -33.9812
-2.5 | -0.4912 | 0.01749 | 0.0328 | -28.0846
-2 | -0.4066 | 0.01779 | 0.0275 | -22.8555
-1.5 | -0.3179 | 0.01804 | 0.0221 | -17.622
-1 | -0.2309 | 0.01827 | 0.0178 | -12.6382
-0.5 | -0.1228 | 0.01852 | 0.0101 | -6.6307
0 | -0.0001 | 0.01862 | 0 | -0.0053706
0.5 | 0.1228 | 0.01852 | -0.0101 | 6.6307
1 | 0.2311 | 0.01828 | -0.0179 | 12.6422
1.5 | 0.318 | 0.01804 | -0.0221 | 17.6275
2 | 0.4066 | 0.01779 | -0.0275 | 22.8555
2.5 | 0.491 | 0.01749 | -0.0327 | 28.0732
3 | 0.577 | 0.01698 | -0.0389 | 33.9812
3.5 | 0.6069 | 0.01707 | -0.0348 | 35.5536
4 | 0.6374 | 0.0173 | -0.0306 | 36.8439
4.5 | 0.668 | 0.01765 | -0.0264 | 37.847
5 | 0.6976 | 0.01814 | -0.0219 | 38.4564
5.5 | 0.7264 | 0.01884 | -0.0173 | 38.5563
6 | 0.7549 | 0.01975 | -0.0126 | 38.2228
6.5 | 0.7825 | 0.02082 | -0.0077 | 37.5841
7 | 0.8107 | 0.02208 | -0.003 | 36.7165
7.5 | 0.8402 | 0.02358 | 0.0014 | 35.6319
8 | 0.8711 | 0.0252 | 0.0055 | 34.5675
8.5 | 0.9033 | 0.02719 | 0.0093 | 33.2218
9 | 0.9348 | 0.02931 | 0.0131 | 31.8936
9.5 | 0.9669 | 0.03173 | 0.0165 | 30.4727
10 | 1.0003 | 0.03451 | 0.0195 | 28.9858
10.5 | 1.0218 | 0.03729 | 0.0242 | 27.4014
11 | 1.0387 | 0.04111 | 0.0286 | 25.2664
11.5 | 1.0541 | 0.04463 | 0.033 | 23.6186
12 | 1.0529 | 0.04945 | 0.0381 | 21.2922
12.5 | 1.0104 | 0.05485 | 0.0463 | 18.4211
13 | 0.9525 | 0.06291 | 0.0495 | 15.1407
13.5 | 0.8706 | 0.07674 | 0.0447 | 11.3448
14.5 | 0.5778 | 0.15836 | -0.0049 | 3.6486
15 | 0.6163 | 0.16745 | -0.0039 | 3.6805
15.5 | 0.5986 | 0.17212 | -0.0098 | 3.4778
16 | 0.6286 | 0.18133 | -0.0101 | 3.4666
16.5 | 0.6181 | 0.18562 | -0.0159 | 3.3299

## 11. Re 100k Mach 0.10 (1)
BIGFOIL.COM POLAR EXPORT
Horten 14.00% thick 0.00% camber
Horten 14.00% thick 0.00% camber |  |  |  | Cl Max: | 1.123 | at alpha= | 15.5 | deg
JavaFoil+Calcfoil stall+Eppler ext transition |  |  |  | L/D Max: | 39.918 | at alpha= | 7 | deg
Re: | 100000 |  |  | Cd Min: | 0.01383 | at alpha= | 0 | deg
Mach: | 0.1 |  |  | Cl=0 at alpha= | 0 | deg
|  |  |  | @ Cl=0.1, Cd= | 0.014163
|  |  |  | @ Cl=0.4, Cd= | 0.014226
|  |  |  | @ Cl=0.6, Cd= | 0.016965
alpha (deg) | Cl | Cd | Cm | Cl/Cd
-20 | -1.02 | 0.24048 | 0.006 | -4.24
-19.5 | -1.04 | 0.22761 | 0.006 | -4.568
-19 | -1.058 | 0.21422 | 0.006 | -4.941
-18.5 | -1.075 | 0.20368 | 0.005 | -5.278
-18 | -1.09 | 0.19244 | 0.005 | -5.663
-17.5 | -1.102 | 0.18091 | 0.005 | -6.092
-17 | -1.112 | 0.17104 | 0.005 | -6.501
-16.5 | -1.119 | 0.16069 | 0.005 | -6.963
-16 | -1.123 | 0.15135 | 0.005 | -7.42
-15.5 | -1.123 | 0.14292 | 0.005 | -7.859
-15 | -1.12 | 0.13446 | 0.005 | -8.327
-14.5 | -1.113 | 0.12607 | 0.005 | -8.828
-14 | -1.103 | 0.11865 | 0.005 | -9.3
-13.5 | -1.091 | 0.11148 | 0.005 | -9.785
-13 | -1.075 | 0.10435 | 0.005 | -10.303
-12.5 | -1.057 | 0.09766 | 0.005 | -10.827
-12 | -1.037 | 0.09107 | 0.005 | -11.382
-11.5 | -1.014 | 0.08459 | 0.005 | -11.993
-11 | -0.992 | 0.07732 | 0.005 | -12.83
-10.5 | -0.979 | 0.06612 | 0.005 | -14.811
-10 | -1 | 0.0453 | 0.006 | -22.084
-9.5 | -1.003 | 0.03349 | 0.006 | -29.96
-9 | -0.984 | 0.0281 | 0.006 | -35.03
-8.5 | -0.952 | 0.0251 | 0.006 | -37.923
-8 | -0.912 | 0.02324 | 0.006 | -39.268
-7.5 | -0.868 | 0.02175 | 0.005 | -39.909
-7 | -0.82 | 0.02053 | 0.005 | -39.918
-6.5 | -0.768 | 0.01948 | 0.005 | -39.43
-6 | -0.715 | 0.01853 | 0.004 | -38.566
-5.5 | -0.659 | 0.01783 | 0.004 | -36.975
-5 | -0.602 | 0.01699 | 0.004 | -35.451
-4.5 | -0.544 | 0.01625 | 0.003 | -33.476
-4 | -0.485 | 0.01562 | 0.003 | -31.057
-3.5 | -0.426 | 0.01409 | 0.003 | -30.196
-3 | -0.365 | 0.01441 | 0.002 | -25.364
-2.5 | -0.305 | 0.01453 | 0.002 | -20.987
-2 | -0.244 | 0.01424 | 0.002 | -17.155
-1.5 | -0.183 | 0.01405 | 0.001 | -13.055
-1 | -0.122 | 0.01434 | 0.001 | -8.533
-0.5 | -0.061 | 0.01385 | 0 | -4.421
0 | 0 | 0.01383 | 0 | 0
0.5 | 0.061 | 0.01385 | 0 | 4.421
1 | 0.122 | 0.01434 | -0.001 | 8.533
1.5 | 0.183 | 0.01405 | -0.001 | 13.055
2 | 0.244 | 0.01424 | -0.002 | 17.155
2.5 | 0.305 | 0.01453 | -0.002 | 20.987
3 | 0.365 | 0.01441 | -0.002 | 25.364
3.5 | 0.426 | 0.01409 | -0.003 | 30.196
4 | 0.485 | 0.01562 | -0.003 | 31.057
4.5 | 0.544 | 0.01625 | -0.003 | 33.476
5 | 0.602 | 0.01699 | -0.004 | 35.451
5.5 | 0.659 | 0.01783 | -0.004 | 36.975
6 | 0.715 | 0.01853 | -0.004 | 38.566
6.5 | 0.768 | 0.01948 | -0.005 | 39.43
7 | 0.82 | 0.02053 | -0.005 | 39.918
7.5 | 0.868 | 0.02175 | -0.005 | 39.909
8 | 0.912 | 0.02324 | -0.006 | 39.268
8.5 | 0.952 | 0.0251 | -0.006 | 37.923
9 | 0.984 | 0.0281 | -0.006 | 35.03
9.5 | 1.003 | 0.03349 | -0.006 | 29.96
10 | 1 | 0.0453 | -0.006 | 22.084
10.5 | 0.979 | 0.06612 | -0.005 | 14.811
11 | 0.992 | 0.07732 | -0.005 | 12.83
11.5 | 1.014 | 0.08459 | -0.005 | 11.993
12 | 1.037 | 0.09108 | -0.005 | 11.381
12.5 | 1.057 | 0.09766 | -0.005 | 10.827
13 | 1.075 | 0.10436 | -0.005 | 10.305
13.5 | 1.091 | 0.11148 | -0.005 | 9.785
14 | 1.103 | 0.11854 | -0.005 | 9.307
14.5 | 1.113 | 0.12607 | -0.005 | 8.828
15 | 1.12 | 0.13423 | -0.005 | 8.341
15.5 | 1.123 | 0.14292 | -0.005 | 7.859
16 | 1.123 | 0.15135 | -0.005 | 7.42
16.5 | 1.119 | 0.16069 | -0.005 | 6.963
17 | 1.112 | 0.17104 | -0.005 | 6.501
17.5 | 1.102 | 0.18144 | -0.005 | 6.074
18 | 1.09 | 0.19244 | -0.005 | 5.663
18.5 | 1.075 | 0.20356 | -0.005 | 5.282
19 | 1.058 | 0.21422 | -0.006 | 4.941
19.5 | 1.04 | 0.22761 | -0.006 | 4.568
20 | 1.02 | 0.24048 | -0.006 | 4.24

## 12. Re 100k Mach 0.10 (2)
BIGFOIL.COM POLAR EXPORT
Horten 14.00% thick 0.00% camber
Horten 14.00% thick 0.00% camber |  |  |  | Cl Max: | 1.0446 | at alpha= | 11.5 | deg
XFOIL ncrit=9 |  |  |  | L/D Max: | 38.3798 | at alpha= | 5.5 | deg
Re: | 100000 |  |  | Cd Min: | 0.18628 | at alpha= | 16.5 | deg
Mach: | 0.1 |  |  | Cl=0 at alpha= | 0.00041981 | deg
|  |  |  | @ Cl=0.1, Cd= | 0.018546
|  |  |  | @ Cl=0.4, Cd= | 0.017902
|  |  |  | @ Cl=0.6, Cd= | 0.017139
alpha (deg) | Cl | Cd | Cm | Cl/Cd
-16.5 | -0.6172 | 0.18607 | 0.016 | -3.317
-16 | -0.6286 | 0.18201 | 0.01 | -3.4537
-15.5 | -0.5966 | 0.17262 | 0.0099 | -3.4561
-15 | -0.6151 | 0.16812 | 0.0039 | -3.6587
-14.5 | -0.5749 | 0.15895 | 0.005 | -3.6169
-14 | -0.6078 | 0.15294 | -0.0023 | -3.9741
-13.5 | -0.8487 | 0.08046 | -0.0434 | -10.5481
-13 | -0.9259 | 0.06575 | -0.0496 | -14.0821
-12.5 | -0.9881 | 0.05664 | -0.0484 | -17.4453
-12 | -1.0367 | 0.05078 | -0.041 | -20.4155
-11.5 | -1.0436 | 0.0459 | -0.0355 | -22.7364
-11 | -1.0315 | 0.04221 | -0.0309 | -24.4373
-10.5 | -1.0221 | 0.0381 | -0.0256 | -26.8268
-10 | -0.9983 | 0.03519 | -0.0214 | -28.3689
-9.5 | -0.9676 | 0.03232 | -0.018 | -29.9381
-9 | -0.9365 | 0.02979 | -0.0143 | -31.4367
-8.5 | -0.9051 | 0.02758 | -0.0104 | -32.8173
-8 | -0.8751 | 0.02567 | -0.0061 | -34.0904
-7.5 | -0.8428 | 0.02386 | -0.0022 | -35.3227
-7 | -0.8136 | 0.02233 | 0.0023 | -36.4353
-6.5 | -0.7854 | 0.02103 | 0.0071 | -37.3466
-6 | -0.7577 | 0.01993 | 0.012 | -38.0181
-5.5 | -0.7297 | 0.01901 | 0.0169 | -38.3851
-5 | -0.701 | 0.0183 | 0.0216 | -38.306
-4.5 | -0.671 | 0.01777 | 0.0261 | -37.7603
-4 | -0.6407 | 0.01741 | 0.0304 | -36.8007
-3.5 | -0.6105 | 0.01717 | 0.0347 | -35.5562
-3 | -0.5806 | 0.01708 | 0.0388 | -33.993
-2.5 | -0.4916 | 0.01757 | 0.0323 | -27.9795
-2 | -0.4046 | 0.01789 | 0.0267 | -22.616
-1.5 | -0.3187 | 0.01811 | 0.022 | -17.598
-1 | -0.2293 | 0.0183 | 0.0173 | -12.5301
-0.5 | -0.119 | 0.01854 | 0.0093 | -6.4186
0 | -0.0001 | 0.01858 | 0 | -0.0053821
0.5 | 0.119 | 0.01854 | -0.0093 | 6.4186
1 | 0.2296 | 0.0183 | -0.0173 | 12.5464
1.5 | 0.3186 | 0.01811 | -0.0219 | 17.5925
2 | 0.4046 | 0.01789 | -0.0267 | 22.616
2.5 | 0.4915 | 0.01757 | -0.0322 | 27.9738
3 | 0.5805 | 0.01708 | -0.0388 | 33.9871
3.5 | 0.6104 | 0.01717 | -0.0347 | 35.5504
4 | 0.6407 | 0.0174 | -0.0304 | 36.8218
4.5 | 0.671 | 0.01777 | -0.0261 | 37.7603
5 | 0.701 | 0.0183 | -0.0216 | 38.306
5.5 | 0.7296 | 0.01901 | -0.0169 | 38.3798
6 | 0.7577 | 0.01993 | -0.012 | 38.0181
6.5 | 0.7854 | 0.02103 | -0.0071 | 37.3466
7 | 0.8136 | 0.02233 | -0.0023 | 36.4353
7.5 | 0.8428 | 0.02386 | 0.0022 | 35.3227
8 | 0.8753 | 0.02567 | 0.0061 | 34.0982
8.5 | 0.9051 | 0.02758 | 0.0104 | 32.8173
9 | 0.9366 | 0.02978 | 0.0143 | 31.4506
9.5 | 0.9677 | 0.03232 | 0.018 | 29.9412
10 | 0.9984 | 0.0352 | 0.0214 | 28.3636
10.5 | 1.0222 | 0.03808 | 0.0256 | 26.8435
11 | 1.0317 | 0.04218 | 0.0309 | 24.4595
11.5 | 1.0446 | 0.04585 | 0.0354 | 22.783
12 | 1.0372 | 0.05079 | 0.041 | 20.4213
12.5 | 0.9889 | 0.05665 | 0.0483 | 17.4563
13 | 0.9264 | 0.06575 | 0.0495 | 14.0897
13.5 | 0.8471 | 0.08074 | 0.043 | 10.4917
14 | 0.6083 | 0.15299 | 0.0021 | 3.9761
14.5 | 0.5768 | 0.15901 | -0.005 | 3.6274
15 | 0.6147 | 0.1682 | -0.0042 | 3.6546
15.5 | 0.5982 | 0.17277 | -0.01 | 3.4624
16 | 0.6285 | 0.18207 | -0.0103 | 3.452
16.5 | 0.6183 | 0.18628 | -0.0162 | 3.3192

## 13. Re 100k Mach 0.25 (1)
BIGFOIL.COM POLAR EXPORT
Horten 14.00% thick 0.00% camber
Horten 14.00% thick 0.00% camber |  |  |  | Cl Max: | 1.048 | at alpha= | 13.5 | deg
JavaFoil+Calcfoil stall+Eppler ext transition |  |  |  | L/D Max: | 38.791 | at alpha= | 7 | deg
Re: | 100000 |  |  | Cd Min: | 0.01377 | at alpha= | -2 | deg
Mach: | 0.25 |  |  | Cl=0 at alpha= | 0 | deg
|  |  |  | @ Cl=0.1, Cd= | 0.013914
|  |  |  | @ Cl=0.4, Cd= | 0.014561
|  |  |  | @ Cl=0.6, Cd= | 0.017277
alpha (deg) | Cl | Cd | Cm | Cl/Cd
-18.5 | -0.793 | 0.25667 | 0.005 | -3.091
-18 | -0.841 | 0.23353 | 0.005 | -3.601
-17.5 | -0.885 | 0.21716 | 0.005 | -4.075
-17 | -0.924 | 0.20078 | 0.005 | -4.604
-16.5 | -0.959 | 0.18486 | 0.005 | -5.189
-16 | -0.989 | 0.1717 | 0.005 | -5.76
-15.5 | -1.012 | 0.15975 | 0.005 | -6.334
-15 | -1.028 | 0.14889 | 0.005 | -6.907
-14.5 | -1.04 | 0.13822 | 0.005 | -7.524
-14 | -1.046 | 0.12842 | 0.005 | -8.149
-13.5 | -1.048 | 0.11957 | 0.005 | -8.765
-13 | -1.045 | 0.1114 | 0.005 | -9.378
-12.5 | -1.036 | 0.10399 | 0.004 | -9.966
-12 | -1.024 | 0.09672 | 0.004 | -10.586
-11.5 | -1.008 | 0.08981 | 0.005 | -11.219
-11 | -0.987 | 0.08327 | 0.005 | -11.851
-10.5 | -0.965 | 0.07617 | 0.005 | -12.671
-10 | -0.952 | 0.06573 | 0.005 | -14.484
-9.5 | -0.973 | 0.04527 | 0.006 | -21.495
-9 | -0.979 | 0.03299 | 0.006 | -29.669
-8.5 | -0.957 | 0.02778 | 0.006 | -34.455
-8 | -0.923 | 0.02485 | 0.006 | -37.149
-7.5 | -0.882 | 0.02301 | 0.006 | -38.315
-7 | -0.835 | 0.02152 | 0.005 | -38.797
-6.5 | -0.784 | 0.02029 | 0.005 | -38.665
-6 | -0.731 | 0.01922 | 0.005 | -38.027
-5.5 | -0.675 | 0.01842 | 0.004 | -36.638
-5 | -0.617 | 0.01751 | 0.004 | -35.247
-4.5 | -0.558 | 0.01671 | 0.003 | -33.403
-4 | -0.498 | 0.01601 | 0.003 | -31.09
-3.5 | -0.437 | 0.01543 | 0.003 | -28.315
-3 | -0.375 | 0.01398 | 0.002 | -26.843
-2.5 | -0.313 | 0.01404 | 0.002 | -22.308
-2 | -0.251 | 0.01377 | 0.002 | -18.224
-1.5 | -0.188 | 0.01394 | 0.001 | -13.51
-1 | -0.126 | 0.01377 | 0.001 | -9.125
-0.5 | -0.063 | 0.01411 | 0 | -4.457
0 | 0 | 0.01407 | 0 | 0
0.5 | 0.063 | 0.01412 | 0 | 4.454
1 | 0.126 | 0.01377 | -0.001 | 9.125
1.5 | 0.188 | 0.01393 | -0.001 | 13.519
2 | 0.251 | 0.01377 | -0.002 | 18.224
2.5 | 0.313 | 0.01405 | -0.002 | 22.286
3 | 0.375 | 0.01398 | -0.002 | 26.843
3.5 | 0.437 | 0.01542 | -0.003 | 28.322
4 | 0.498 | 0.01601 | -0.003 | 31.09
4.5 | 0.558 | 0.0167 | -0.003 | 33.408
5 | 0.617 | 0.01751 | -0.004 | 35.24
5.5 | 0.675 | 0.01842 | -0.004 | 36.636
6 | 0.731 | 0.01922 | -0.005 | 38.032
6.5 | 0.784 | 0.02029 | -0.005 | 38.652
7 | 0.835 | 0.02153 | -0.005 | 38.791
7.5 | 0.882 | 0.02302 | -0.006 | 38.312
8 | 0.923 | 0.02486 | -0.006 | 37.134
8.5 | 0.957 | 0.02779 | -0.006 | 34.452
9 | 0.979 | 0.03302 | -0.006 | 29.639
9.5 | 0.972 | 0.04562 | -0.006 | 21.3
10 | 0.951 | 0.06594 | -0.005 | 14.427
10.5 | 0.965 | 0.07617 | -0.005 | 12.671
11 | 0.987 | 0.08318 | -0.005 | 11.864
11.5 | 1.007 | 0.08986 | -0.005 | 11.211
12 | 1.024 | 0.09682 | -0.004 | 10.574
12.5 | 1.036 | 0.10382 | -0.004 | 9.982
13 | 1.045 | 0.11163 | -0.005 | 9.358
13.5 | 1.048 | 0.11968 | -0.005 | 8.757
14 | 1.047 | 0.12875 | -0.005 | 8.128
14.5 | 1.04 | 0.13831 | -0.005 | 7.519
15 | 1.028 | 0.14883 | -0.005 | 6.91
15.5 | 1.012 | 0.15979 | -0.005 | 6.332
16 | 0.989 | 0.17164 | -0.005 | 5.762
16.5 | 0.959 | 0.18463 | -0.005 | 5.195
17 | 0.924 | 0.20016 | -0.005 | 4.618
17.5 | 0.885 | 0.21582 | -0.005 | 4.1
18 | 0.841 | 0.2357 | -0.005 | 3.569
18.5 | 0.793 | 0.25499 | -0.005 | 3.111

## 14. Re 100k Mach 0.25 (2)
BIGFOIL.COM POLAR EXPORT
Horten 14.00% thick 0.00% camber
Horten 14.00% thick 0.00% camber |  |  |  | Cl Max: | 1.0017 | at alpha= | 10.5 | deg
XFOIL ncrit=9 |  |  |  | L/D Max: | 37.5745 | at alpha= | 5 | deg
Re: | 100000 |  |  | Cd Min: | 0.17628 | at alpha= | 15.5 | deg
Mach: | 0.25 |  |  | Cl=0 at alpha= | 0.00044366 | deg
|  |  |  | @ Cl=0.1, Cd= | 0.018643
|  |  |  | @ Cl=0.4, Cd= | 0.018293
|  |  |  | @ Cl=0.6, Cd= | 0.17628
alpha (deg) | Cl | Cd | Cm | Cl/Cd
-15.5 | -0.5953 | 0.17611 | 0.0111 | -3.3803
-15 | -0.6102 | 0.17205 | 0.0053 | -3.5466
-14.5 | -0.5711 | 0.16235 | 0.0059 | -3.5177
-14 | -0.5955 | 0.15716 | -0.0005 | -3.7891
-13.5 | -0.5504 | 0.14834 | 0.0012 | -3.7104
-12.5 | -0.7504 | 0.08487 | -0.0377 | -8.8418
-12 | -0.851 | 0.06482 | -0.0494 | -13.1287
-11.5 | -0.9202 | 0.05435 | -0.0503 | -16.931
-11 | -0.9658 | 0.0482 | -0.0444 | -20.0373
-10.5 | -1.0018 | 0.04344 | -0.0352 | -23.0617
-10 | -0.9791 | 0.03952 | -0.0314 | -24.7748
-9.5 | -0.9702 | 0.03565 | -0.0253 | -27.2146
-9 | -0.9501 | 0.03279 | -0.0199 | -28.9753
-8.5 | -0.9207 | 0.03008 | -0.0154 | -30.6084
-8 | -0.8901 | 0.02765 | -0.011 | -32.1917
-7.5 | -0.8577 | 0.02561 | -0.0066 | -33.4908
-7 | -0.8299 | 0.02387 | -0.0014 | -34.7675
-6.5 | -0.8016 | 0.02237 | 0.0038 | -35.8337
-6 | -0.7743 | 0.02106 | 0.0092 | -36.7664
-5.5 | -0.7466 | 0.01998 | 0.0145 | -37.3674
-5 | -0.7189 | 0.01913 | 0.0198 | -37.5797
-4.5 | -0.6894 | 0.01851 | 0.0247 | -37.2447
-4 | -0.6592 | 0.01806 | 0.0294 | -36.5006
-3.5 | -0.6287 | 0.01776 | 0.0339 | -35.3998
-3 | -0.5817 | 0.01776 | 0.0352 | -32.7534
-2.5 | -0.4904 | 0.01809 | 0.0287 | -27.1089
-2 | -0.4024 | 0.01829 | 0.0236 | -22.0011
-1.5 | -0.3127 | 0.0184 | 0.0188 | -16.9946
-1 | -0.2112 | 0.01849 | 0.0125 | -11.4224
-0.5 | -0.1126 | 0.01864 | 0.0073 | -6.0408
0 | -0.0001 | 0.01867 | 0 | -0.0053562
0.5 | 0.1126 | 0.01864 | -0.0073 | 6.0408
1 | 0.2114 | 0.0185 | -0.0126 | 11.427
1.5 | 0.3127 | 0.0184 | -0.0188 | 16.9946
2 | 0.4024 | 0.01829 | -0.0236 | 22.0011
2.5 | 0.4903 | 0.01808 | -0.0287 | 27.1184
3 | 0.5815 | 0.01776 | -0.0352 | 32.7421
3.5 | 0.6287 | 0.01776 | -0.0339 | 35.3998
4 | 0.6592 | 0.01806 | -0.0294 | 36.5006
4.5 | 0.6894 | 0.01851 | -0.0247 | 37.2447
5 | 0.7188 | 0.01913 | -0.0198 | 37.5745
5.5 | 0.7466 | 0.01998 | -0.0145 | 37.3674
6 | 0.7743 | 0.02106 | -0.0092 | 36.7664
6.5 | 0.8016 | 0.02236 | -0.0038 | 35.8497
7 | 0.8299 | 0.02387 | 0.0014 | 34.7675
7.5 | 0.8578 | 0.02561 | 0.0066 | 33.4947
8 | 0.8901 | 0.02764 | 0.011 | 32.2033
8.5 | 0.9206 | 0.03008 | 0.0154 | 30.6051
9 | 0.9503 | 0.03279 | 0.0198 | 28.9814
9.5 | 0.9703 | 0.03566 | 0.0253 | 27.2098
10 | 0.9792 | 0.03953 | 0.0314 | 24.7711
10.5 | 1.0017 | 0.04341 | 0.0352 | 23.0753
11 | 0.966 | 0.04815 | 0.0444 | 20.0623
11.5 | 0.9201 | 0.05442 | 0.0502 | 16.9074
12 | 0.8517 | 0.06482 | 0.0493 | 13.1395
12.5 | 0.7518 | 0.08481 | 0.0377 | 8.8645
13.5 | 0.5516 | 0.14841 | -0.0014 | 3.7167
14 | 0.5961 | 0.15721 | 0.0003 | 3.7917
14.5 | 0.5728 | 0.16244 | -0.006 | 3.5262
15 | 0.6099 | 0.1721 | -0.0056 | 3.5439
15.5 | 0.5967 | 0.17628 | -0.0113 | 3.385

## 15. Re 100k Mach 0.50 (1)
BIGFOIL.COM POLAR EXPORT
Horten 14.00% thick 0.00% camber
Horten 14.00% thick 0.00% camber |  |  |  | Cl Max: | 1.097 | at alpha= | 20 | deg
JavaFoil+Calcfoil stall+Eppler ext transition |  |  |  | L/D Max: | 34.295 | at alpha= | 5.5 | deg
Re: | 100000 |  |  | Cd Min: | 0.01356 | at alpha= | 0 | deg
Mach: | 0.5 |  |  | Cl=0 at alpha= | 0 | deg
|  |  |  | @ Cl=0.1, Cd= | 0.01384
|  |  |  | @ Cl=0.4, Cd= | 0.01598
|  |  |  | @ Cl=0.6, Cd= | 0.018499
alpha (deg) | Cl | Cd | Cm | Cl/Cd
-20 | -1.097 | 0.39129 | 0.01 | -2.805
-19.5 | -1.071 | 0.38168 | 0.009 | -2.807
-19 | -1.043 | 0.38115 | 0.009 | -2.736
-18.5 | -1.017 | 0.36489 | 0.009 | -2.786
-18 | -0.988 | 0.35037 | 0.008 | -2.821
-17.5 | -0.962 | 0.34316 | 0.008 | -2.803
-17 | -0.934 | 0.34117 | 0.008 | -2.737
-16.5 | -0.907 | 0.32274 | 0.008 | -2.811
-16 | -0.879 | 0.31034 | 0.007 | -2.832
-15.5 | -0.852 | 0.30066 | 0.007 | -2.835
-15 | -0.824 | 0.28849 | 0.007 | -2.857
-14.5 | -0.797 | 0.28366 | 0.006 | -2.811
-14 | -0.77 | 0.28341 | 0.006 | -2.715
-13.5 | -0.742 | 0.26842 | 0.006 | -2.763
-13 | -0.715 | 0.26843 | 0.005 | -2.663
-12.5 | -0.687 | 0.24599 | 0.005 | -2.792
-12 | -0.659 | 0.23274 | 0.005 | -2.832
-11.5 | -0.631 | 0.21521 | 0.004 | -2.934
-11 | -0.604 | 0.20775 | 0.004 | -2.909
-10.5 | -0.576 | 0.181 | 0.004 | -3.184
-10 | -0.549 | 0.16061 | 0.003 | -3.417
-9.5 | -0.812 | 0.0912 | 0.003 | -8.907
-9 | -0.85 | 0.07935 | 0.004 | -10.708
-8.5 | -0.848 | 0.07043 | 0.004 | -12.047
-8 | -0.842 | 0.06049 | 0.005 | -13.916
-7.5 | -0.884 | 0.03733 | 0.006 | -23.669
-7 | -0.874 | 0.02914 | 0.006 | -29.972
-6.5 | -0.838 | 0.02547 | 0.005 | -32.889
-6 | -0.791 | 0.02326 | 0.005 | -33.995
-5.5 | -0.737 | 0.02147 | 0.005 | -34.302
-5 | -0.678 | 0.01999 | 0.004 | -33.902
-4.5 | -0.616 | 0.01875 | 0.004 | -32.843
-4 | -0.551 | 0.01769 | 0.003 | -31.158
-3.5 | -0.485 | 0.01682 | 0.003 | -28.825
-3 | -0.417 | 0.01611 | 0.003 | -25.888
-2.5 | -0.349 | 0.01555 | 0.002 | -22.416
-2 | -0.28 | 0.01512 | 0.002 | -18.482
-1.5 | -0.21 | 0.01479 | 0.001 | -14.196
-1 | -0.14 | 0.01368 | 0.001 | -10.25
-0.5 | -0.07 | 0.01396 | 0 | -5.026
0 | 0 | 0.01356 | 0 | 0
0.5 | 0.07 | 0.01396 | 0 | 5.027
1 | 0.14 | 0.01368 | -0.001 | 10.246
1.5 | 0.21 | 0.0148 | -0.001 | 14.19
2 | 0.28 | 0.01513 | -0.002 | 18.48
2.5 | 0.349 | 0.01556 | -0.002 | 22.408
3 | 0.417 | 0.01612 | -0.003 | 25.88
3.5 | 0.485 | 0.01682 | -0.003 | 28.819
4 | 0.551 | 0.0177 | -0.003 | 31.144
4.5 | 0.616 | 0.01876 | -0.004 | 32.831
5 | 0.678 | 0.02 | -0.004 | 33.898
5.5 | 0.737 | 0.02148 | -0.005 | 34.295
6 | 0.791 | 0.02326 | -0.005 | 33.986
6.5 | 0.838 | 0.02547 | -0.005 | 32.883
7 | 0.873 | 0.02915 | -0.006 | 29.962
7.5 | 0.884 | 0.03728 | -0.006 | 23.71
8 | 0.843 | 0.06024 | -0.005 | 13.987
8.5 | 0.848 | 0.07052 | -0.004 | 12.027
9 | 0.85 | 0.07911 | -0.004 | 10.742
9.5 | 0.812 | 0.09117 | -0.004 | 8.911
10 | 0.549 | 0.15944 | -0.003 | 3.442
10.5 | 0.576 | 0.18016 | -0.004 | 3.199
11 | 0.604 | 0.20776 | -0.004 | 2.909
11.5 | 0.631 | 0.21524 | -0.004 | 2.934
12 | 0.659 | 0.23221 | -0.005 | 2.839
12.5 | 0.687 | 0.24547 | -0.005 | 2.798
13 | 0.715 | 0.26798 | -0.005 | 2.667
13.5 | 0.742 | 0.26797 | -0.006 | 2.768
14 | 0.769 | 0.28567 | -0.006 | 2.694
14.5 | 0.797 | 0.28712 | -0.006 | 2.777
15 | 0.824 | 0.2909 | -0.007 | 2.833
15.5 | 0.852 | 0.30065 | -0.007 | 2.835
16 | 0.879 | 0.31034 | -0.007 | 2.832
16.5 | 0.907 | 0.32624 | -0.008 | 2.78
17 | 0.934 | 0.34116 | -0.008 | 2.737
17.5 | 0.962 | 0.34286 | -0.008 | 2.805
18 | 0.988 | 0.35035 | -0.008 | 2.821
18.5 | 1.017 | 0.36454 | -0.009 | 2.789
19 | 1.043 | 0.38113 | -0.009 | 2.736
19.5 | 1.071 | 0.3814 | -0.009 | 2.809
20 | 1.097 | 0.39126 | -0.01 | 2.805

## 16. Re 100k Mach 0.50 (2)
BIGFOIL.COM POLAR EXPORT
Horten 14.00% thick 0.00% camber
Horten 14.00% thick 0.00% camber |  |  |  | Cl Max: | 0.848 | at alpha= | 7.5 | deg
XFOIL ncrit=9 |  |  |  | L/D Max: | 34.3555 | at alpha= | 4 | deg
Re: | 100000 |  |  | Cd Min: | 0.13881 | at alpha= | 12.5 | deg
Mach: | 0.5 |  |  | Cl=0 at alpha= | 0 | deg
|  |  |  | @ Cl=0.1, Cd= | 0.019355
|  |  |  | @ Cl=0.4, Cd= | 0.02005
|  |  |  | @ Cl=0.6, Cd= | 0.13881
alpha (deg) | Cl | Cd | Cm | Cl/Cd
-12.5 | -0.5561 | 0.1388 | -0.0104 | -4.0065
-12 | -0.5393 | 0.12974 | -0.0124 | -4.1568
-11.5 | -0.5413 | 0.11946 | -0.017 | -4.5312
-11 | -0.5532 | 0.10799 | -0.0225 | -5.1227
-10.5 | -0.5636 | 0.09737 | -0.0269 | -5.7882
-10 | -0.5714 | 0.08773 | -0.0304 | -6.5132
-9.5 | -0.6435 | 0.06843 | -0.0427 | -9.4038
-9 | -0.7304 | 0.05273 | -0.0517 | -13.8517
-8.5 | -0.7951 | 0.04406 | -0.0503 | -18.0458
-8 | -0.8222 | 0.03935 | -0.0428 | -20.8945
-7.5 | -0.8479 | 0.03545 | -0.0326 | -23.9182
-7 | -0.8466 | 0.03221 | -0.0238 | -26.2838
-6.5 | -0.8407 | 0.0294 | -0.0148 | -28.5952
-6 | -0.8281 | 0.02703 | -0.0061 | -30.6363
-5.5 | -0.8096 | 0.02521 | 0.0021 | -32.1142
-5 | -0.7887 | 0.02365 | 0.0098 | -33.3488
-4.5 | -0.7653 | 0.02242 | 0.0171 | -34.1347
-4 | -0.7383 | 0.02149 | 0.0237 | -34.3555
-3.5 | -0.6853 | 0.02089 | 0.0256 | -32.8052
-3 | -0.5811 | 0.02058 | 0.0191 | -28.2362
-2.5 | -0.4864 | 0.02027 | 0.0148 | -23.9961
-2 | -0.3923 | 0.02003 | 0.0112 | -19.5856
-1.5 | -0.2868 | 0.01978 | 0.0063 | -14.4995
-1 | -0.1909 | 0.01957 | 0.0035 | -9.7547
-0.5 | -0.0851 | 0.01932 | 0 | -4.4048
0 | 0 | 0.0192 | 0 | 0
0.5 | 0.085 | 0.01932 | 0 | 4.3996
1 | 0.1909 | 0.01957 | -0.0035 | 9.7547
1.5 | 0.2871 | 0.01978 | -0.0063 | 14.5147
2 | 0.3923 | 0.02003 | -0.0112 | 19.5856
2.5 | 0.4864 | 0.02027 | -0.0148 | 23.9961
3 | 0.581 | 0.02058 | -0.0191 | 28.2313
3.5 | 0.6852 | 0.02089 | -0.0256 | 32.8004
4 | 0.7383 | 0.02149 | -0.0237 | 34.3555
4.5 | 0.7652 | 0.02242 | -0.0171 | 34.1302
5 | 0.7887 | 0.02364 | -0.0098 | 33.3629
5.5 | 0.8095 | 0.0252 | -0.002 | 32.123
6 | 0.8281 | 0.02703 | 0.0061 | 30.6363
6.5 | 0.8408 | 0.02939 | 0.0148 | 28.6084
7 | 0.8467 | 0.03221 | 0.0238 | 26.2869
7.5 | 0.848 | 0.03545 | 0.0326 | 23.921
8 | 0.8226 | 0.03934 | 0.0428 | 20.91
8.5 | 0.7952 | 0.04408 | 0.0503 | 18.0399
9 | 0.7312 | 0.05272 | 0.0517 | 13.8695
9.5 | 0.6435 | 0.06851 | 0.0426 | 9.3928
10 | 0.572 | 0.08777 | 0.0303 | 6.517
10.5 | 0.5699 | 0.09645 | 0.0277 | 5.9088
11 | 0.5548 | 0.10791 | 0.0225 | 5.1413
11.5 | 0.5419 | 0.11954 | 0.0168 | 4.5332
12 | 0.5401 | 0.12977 | 0.0123 | 4.162
12.5 | 0.5576 | 0.13881 | 0.0103 | 4.017

## 17. Re 250k Mach 0.00 (1)
BIGFOIL.COM POLAR EXPORT
Horten 14.00% thick 0.00% camber
Horten 14.00% thick 0.00% camber |  |  |  | Cl Max: | 1.152 | at alpha= | 12 | deg
JavaFoil+Calcfoil stall+Eppler ext transition |  |  |  | L/D Max: | 52.2 | at alpha= | 8 | deg
Re: | 250000 |  |  | Cd Min: | 0.01125 | at alpha= | 0 | deg
Mach: | 0 |  |  | Cl=0 at alpha= | 0 | deg
|  |  |  | @ Cl=0.1, Cd= | 0.011335
|  |  |  | @ Cl=0.4, Cd= | 0.01196
|  |  |  | @ Cl=0.6, Cd= | 0.012527
alpha (deg) | Cl | Cd | Cm | Cl/Cd
-17 | -1.141 | 0.1456 | 0.006 | -7.836
-16.5 | -1.146 | 0.13695 | 0.006 | -8.369
-16 | -1.149 | 0.129 | 0.006 | -8.907
-15.5 | -1.149 | 0.12045 | 0.006 | -9.539
-15 | -1.146 | 0.11212 | 0.007 | -10.223
-14.5 | -1.143 | 0.10288 | 0.007 | -11.112
-14 | -1.14 | 0.09316 | 0.007 | -12.234
-13.5 | -1.139 | 0.08178 | 0.007 | -13.925
-13 | -1.142 | 0.06855 | 0.007 | -16.659
-12.5 | -1.15 | 0.05432 | 0.008 | -21.171
-12 | -1.152 | 0.04343 | 0.008 | -26.53
-11.5 | -1.147 | 0.03552 | 0.008 | -32.301
-11 | -1.133 | 0.03006 | 0.007 | -37.698
-10.5 | -1.111 | 0.02624 | 0.007 | -42.355
-10 | -1.084 | 0.0235 | 0.007 | -46.116
-9.5 | -1.05 | 0.02148 | 0.007 | -48.903
-9 | -1.012 | 0.02002 | 0.007 | -50.576
-8.5 | -0.97 | 0.01877 | 0.006 | -51.674
-8 | -0.924 | 0.0177 | 0.006 | -52.2
-7.5 | -0.875 | 0.01678 | 0.006 | -52.155
-7 | -0.824 | 0.0161 | 0.005 | -51.183
-6.5 | -0.77 | 0.01532 | 0.005 | -50.298
-6 | -0.715 | 0.01455 | 0.004 | -49.167
-5.5 | -0.659 | 0.01378 | 0.004 | -47.835
-5 | -0.601 | 0.01253 | 0.004 | -48.018
-4.5 | -0.543 | 0.01238 | 0.003 | -43.871
-4 | -0.484 | 0.01229 | 0.003 | -39.378
-3.5 | -0.424 | 0.0118 | 0.003 | -35.968
-3 | -0.364 | 0.0122 | 0.002 | -29.848
-2.5 | -0.304 | 0.01189 | 0.002 | -25.569
-2 | -0.243 | 0.01126 | 0.002 | -21.608
-1.5 | -0.183 | 0.01152 | 0.001 | -15.861
-1 | -0.122 | 0.01136 | 0.001 | -10.729
-0.5 | -0.061 | 0.01129 | 0 | -5.401
0 | 0 | 0.01125 | 0 | 0
0.5 | 0.061 | 0.01129 | 0 | 5.401
1 | 0.122 | 0.01136 | -0.001 | 10.729
1.5 | 0.183 | 0.01152 | -0.001 | 15.861
2 | 0.243 | 0.01126 | -0.002 | 21.608
2.5 | 0.304 | 0.01189 | -0.002 | 25.569
3 | 0.364 | 0.0122 | -0.002 | 29.848
3.5 | 0.424 | 0.0118 | -0.003 | 35.968
4 | 0.484 | 0.01229 | -0.003 | 39.378
4.5 | 0.543 | 0.01238 | -0.003 | 43.871
5 | 0.601 | 0.01253 | -0.004 | 48.018
5.5 | 0.659 | 0.01378 | -0.004 | 47.835
6 | 0.715 | 0.01455 | -0.004 | 49.167
6.5 | 0.77 | 0.01532 | -0.005 | 50.298
7 | 0.824 | 0.0161 | -0.005 | 51.183
7.5 | 0.875 | 0.01678 | -0.006 | 52.155
8 | 0.924 | 0.0177 | -0.006 | 52.2
8.5 | 0.97 | 0.01877 | -0.006 | 51.674
9 | 1.012 | 0.02002 | -0.007 | 50.576
9.5 | 1.05 | 0.02148 | -0.007 | 48.903
10 | 1.084 | 0.0235 | -0.007 | 46.116
10.5 | 1.111 | 0.02624 | -0.007 | 42.355
11 | 1.133 | 0.03006 | -0.007 | 37.698
11.5 | 1.147 | 0.03552 | -0.008 | 32.301
12 | 1.152 | 0.04343 | -0.008 | 26.53
12.5 | 1.15 | 0.05432 | -0.008 | 21.171
13 | 1.142 | 0.06855 | -0.007 | 16.659
13.5 | 1.139 | 0.08178 | -0.007 | 13.925
14 | 1.14 | 0.09316 | -0.007 | 12.234
14.5 | 1.143 | 0.10288 | -0.007 | 11.112
15 | 1.146 | 0.11212 | -0.007 | 10.223
15.5 | 1.149 | 0.12045 | -0.006 | 9.539
16 | 1.149 | 0.129 | -0.006 | 8.907
16.5 | 1.146 | 0.13695 | -0.006 | 8.369
17 | 1.141 | 0.1456 | -0.006 | 7.836

## 18. Re 250k Mach 0.00 (2)
BIGFOIL.COM POLAR EXPORT
Horten 14.00% thick 0.00% camber
Horten 14.00% thick 0.00% camber |  |  |  | Cl Max: | 1.1423 | at alpha= | 15 | deg
XFOIL ncrit=9 |  |  |  | L/D Max: | 55.1232 | at alpha= | 6 | deg
Re: | 250000 |  |  | Cd Min: | 0.22429 | at alpha= | 20 | deg
Mach: | 0 |  |  | Cl=0 at alpha= | 0 | deg
|  |  |  | @ Cl=0.1, Cd= | 0.0094353
|  |  |  | @ Cl=0.4, Cd= | 0.011172
|  |  |  | @ Cl=0.6, Cd= | 0.012635
alpha (deg) | Cl | Cd | Cm | Cl/Cd
-20 | -0.7122 | 0.22372 | 0.036 | -3.1834
-19.5 | -0.7187 | 0.21437 | 0.0273 | -3.3526
-19 | -0.6888 | 0.20971 | 0.0279 | -3.2845
-18.5 | -0.6727 | 0.20399 | 0.0251 | -3.2977
-17.5 | -0.9499 | 0.10756 | -0.0259 | -8.8313
-17 | -1.0516 | 0.08214 | -0.042 | -12.8025
-16.5 | -1.0878 | 0.0704 | -0.0481 | -15.4517
-16 | -1.1136 | 0.06128 | -0.0519 | -18.1723
-15.5 | -1.135 | 0.05365 | -0.054 | -21.1556
-15 | -1.1403 | 0.04792 | -0.054 | -23.7959
-14.5 | -1.1291 | 0.0442 | -0.0532 | -25.5452
-14 | -1.1245 | 0.04024 | -0.0518 | -27.9448
-13.5 | -1.1203 | 0.0366 | -0.0494 | -30.6093
-13 | -1.0986 | 0.03385 | -0.0473 | -32.4549
-12.5 | -1.0847 | 0.03139 | -0.0441 | -34.5556
-12 | -1.0641 | 0.02889 | -0.0408 | -36.8328
-11.5 | -1.0453 | 0.02708 | -0.0368 | -38.6004
-11 | -1.0256 | 0.02511 | -0.0324 | -40.8443
-10.5 | -1.0066 | 0.02378 | -0.027 | -42.3297
-10 | -0.9892 | 0.02219 | -0.0212 | -44.5786
-9.5 | -0.9665 | 0.02078 | -0.016 | -46.5111
-9 | -0.9409 | 0.0196 | -0.011 | -48.0051
-8.5 | -0.9151 | 0.01849 | -0.006 | -49.4916
-8 | -0.8903 | 0.0174 | -0.0007 | -51.1667
-7.5 | -0.8652 | 0.01642 | 0.0046 | -52.6918
-7 | -0.8381 | 0.01562 | 0.0096 | -53.6556
-6.5 | -0.8117 | 0.01484 | 0.0146 | -54.6968
-6 | -0.7834 | 0.01422 | 0.0191 | -55.0914
-5.5 | -0.7229 | 0.01362 | 0.0172 | -53.0764
-5 | -0.6446 | 0.01298 | 0.012 | -49.661
-4.5 | -0.5683 | 0.01239 | 0.0074 | -45.8676
-4 | -0.4936 | 0.01184 | 0.0035 | -41.6892
-3.5 | -0.4181 | 0.0113 | -0.0004 | -37
-3 | -0.3417 | 0.01076 | -0.0042 | -31.7565
-2.5 | -0.2735 | 0.01029 | -0.0061 | -26.5792
-2 | -0.2117 | 0.00991 | -0.0064 | -21.3623
-1.5 | -0.1554 | 0.00963 | -0.0055 | -16.1371
-1 | -0.1022 | 0.00944 | -0.004 | -10.8263
-0.5 | -0.0511 | 0.00933 | -0.002 | -5.477
0 | 0 | 0.00929 | 0 | 0
0.5 | 0.0511 | 0.00933 | 0.002 | 5.477
1 | 0.1022 | 0.00944 | 0.004 | 10.8263
1.5 | 0.1553 | 0.00963 | 0.0056 | 16.1267
2 | 0.2118 | 0.00991 | 0.0064 | 21.3724
2.5 | 0.2735 | 0.01029 | 0.0061 | 26.5792
3 | 0.3417 | 0.01076 | 0.0042 | 31.7565
3.5 | 0.4181 | 0.0113 | 0.0004 | 37
4 | 0.4936 | 0.01184 | -0.0034 | 41.6892
4.5 | 0.5683 | 0.01239 | -0.0074 | 45.8676
5 | 0.6447 | 0.01298 | -0.012 | 49.6687
5.5 | 0.7229 | 0.01362 | -0.0172 | 53.0764
6 | 0.7833 | 0.01421 | -0.0191 | 55.1232
6.5 | 0.8117 | 0.01484 | -0.0146 | 54.6968
7 | 0.838 | 0.01562 | -0.0096 | 53.6492
7.5 | 0.8652 | 0.01641 | -0.0046 | 52.7239
8 | 0.8903 | 0.01739 | 0.0007 | 51.1961
8.5 | 0.9151 | 0.0185 | 0.006 | 49.4649
9 | 0.941 | 0.0196 | 0.011 | 48.0102
9.5 | 0.9666 | 0.02077 | 0.016 | 46.5383
10 | 0.9893 | 0.02219 | 0.0212 | 44.5831
10.5 | 1.0067 | 0.02376 | 0.027 | 42.3695
11 | 1.026 | 0.02511 | 0.0323 | 40.8602
11.5 | 1.0457 | 0.0271 | 0.0368 | 38.5867
12 | 1.0648 | 0.02891 | 0.0408 | 36.8315
12.5 | 1.0851 | 0.03136 | 0.044 | 34.6014
13 | 1.0992 | 0.03383 | 0.0472 | 32.4919
13.5 | 1.1218 | 0.03668 | 0.0493 | 30.5834
14 | 1.1254 | 0.04021 | 0.0517 | 27.9881
14.5 | 1.13 | 0.04417 | 0.0531 | 25.583
15 | 1.1423 | 0.04782 | 0.0539 | 23.8875
15.5 | 1.1353 | 0.05371 | 0.0538 | 21.1376
16 | 1.1146 | 0.06127 | 0.0517 | 18.1916
16.5 | 1.0893 | 0.07038 | 0.048 | 15.4774
17 | 1.0537 | 0.08204 | 0.0419 | 12.8437
17.5 | 0.9492 | 0.10804 | 0.0254 | 8.7856
18 | 0.6781 | 0.19415 | -0.0183 | 3.4927
18.5 | 0.6742 | 0.20436 | -0.0253 | 3.2991
19 | 0.6905 | 0.21007 | -0.0281 | 3.287
19.5 | 0.7208 | 0.21477 | -0.0275 | 3.3561
20 | 0.7138 | 0.22429 | -0.0364 | 3.1825

## 19. Re 250k Mach 0.10 (1)
BIGFOIL.COM POLAR EXPORT
Horten 14.00% thick 0.00% camber
Horten 14.00% thick 0.00% camber |  |  |  | Cl Max: | 1.144 | at alpha= | 12 | deg
JavaFoil+Calcfoil stall+Eppler ext transition |  |  |  | L/D Max: | 51.896 | at alpha= | 7.5 | deg
Re: | 250000 |  |  | Cd Min: | 0.01127 | at alpha= | 0 | deg
Mach: | 0.1 |  |  | Cl=0 at alpha= | 0 | deg
|  |  |  | @ Cl=0.1, Cd= | 0.011387
|  |  |  | @ Cl=0.4, Cd= | 0.011687
|  |  |  | @ Cl=0.6, Cd= | 0.0126
alpha (deg) | Cl | Cd | Cm | Cl/Cd
-17 | -1.118 | 0.14815 | 0.006 | -7.547
-16.5 | -1.126 | 0.13951 | 0.006 | -8.074
-16 | -1.132 | 0.13145 | 0.006 | -8.61
-15.5 | -1.134 | 0.12292 | 0.006 | -9.227
-15 | -1.133 | 0.11457 | 0.006 | -9.891
-14.5 | -1.131 | 0.10574 | 0.006 | -10.7
-14 | -1.128 | 0.09648 | 0.007 | -11.695
-13.5 | -1.127 | 0.08584 | 0.007 | -13.126
-13 | -1.129 | 0.07304 | 0.007 | -15.46
-12.5 | -1.139 | 0.05815 | 0.007 | -19.581
-12 | -1.144 | 0.0461 | 0.008 | -24.809
-11.5 | -1.142 | 0.03727 | 0.008 | -30.629
-11 | -1.13 | 0.03116 | 0.007 | -36.27
-10.5 | -1.11 | 0.02697 | 0.007 | -41.181
-10 | -1.084 | 0.02401 | 0.007 | -45.151
-9.5 | -1.052 | 0.02185 | 0.007 | -48.146
-9 | -1.015 | 0.02029 | 0.007 | -50.004
-8.5 | -0.973 | 0.01898 | 0.006 | -51.244
-8 | -0.927 | 0.01788 | 0.006 | -51.851
-7.5 | -0.878 | 0.01693 | 0.006 | -51.896
-7 | -0.827 | 0.01622 | 0.005 | -51.005
-6.5 | -0.774 | 0.01543 | 0.005 | -50.157
-6 | -0.719 | 0.01465 | 0.005 | -49.056
-5.5 | -0.662 | 0.01387 | 0.004 | -47.737
-5 | -0.604 | 0.01261 | 0.004 | -47.938
-4.5 | -0.546 | 0.01246 | 0.003 | -43.773
-4 | -0.486 | 0.01184 | 0.003 | -41.065
-3.5 | -0.426 | 0.01186 | 0.003 | -35.933
-3 | -0.366 | 0.01146 | 0.002 | -31.945
-2.5 | -0.305 | 0.01161 | 0.002 | -26.316
-2 | -0.245 | 0.01131 | 0.002 | -21.625
-1.5 | -0.184 | 0.01154 | 0.001 | -15.912
-1 | -0.122 | 0.01143 | 0.001 | -10.717
-0.5 | -0.061 | 0.01131 | 0 | -5.419
0 | 0 | 0.01127 | 0 | 0
0.5 | 0.061 | 0.01131 | 0 | 5.419
1 | 0.122 | 0.01143 | -0.001 | 10.717
1.5 | 0.184 | 0.01154 | -0.001 | 15.912
2 | 0.245 | 0.01131 | -0.002 | 21.625
2.5 | 0.305 | 0.01161 | -0.002 | 26.316
3 | 0.366 | 0.01146 | -0.002 | 31.945
3.5 | 0.426 | 0.01186 | -0.003 | 35.933
4 | 0.486 | 0.01184 | -0.003 | 41.065
4.5 | 0.546 | 0.01246 | -0.003 | 43.773
5 | 0.604 | 0.01261 | -0.004 | 47.938
5.5 | 0.662 | 0.01387 | -0.004 | 47.737
6 | 0.719 | 0.01465 | -0.005 | 49.056
6.5 | 0.774 | 0.01543 | -0.005 | 50.157
7 | 0.827 | 0.01622 | -0.005 | 51.005
7.5 | 0.878 | 0.01693 | -0.006 | 51.896
8 | 0.927 | 0.01788 | -0.006 | 51.851
8.5 | 0.973 | 0.01898 | -0.006 | 51.244
9 | 1.015 | 0.02029 | -0.007 | 50.004
9.5 | 1.052 | 0.02185 | -0.007 | 48.146
10 | 1.084 | 0.02401 | -0.007 | 45.151
10.5 | 1.11 | 0.02697 | -0.007 | 41.181
11 | 1.13 | 0.03116 | -0.007 | 36.27
11.5 | 1.142 | 0.03727 | -0.008 | 30.629
12 | 1.144 | 0.04611 | -0.008 | 24.802
12.5 | 1.139 | 0.05815 | -0.007 | 19.581
13 | 1.132 | 0.07212 | -0.007 | 15.69
13.5 | 1.127 | 0.08584 | -0.007 | 13.126
14 | 1.128 | 0.09677 | -0.007 | 11.654
14.5 | 1.131 | 0.10574 | -0.006 | 10.7
15 | 1.133 | 0.11446 | -0.006 | 9.902
15.5 | 1.134 | 0.12292 | -0.006 | 9.227
16 | 1.132 | 0.13145 | -0.006 | 8.61
16.5 | 1.126 | 0.13951 | -0.006 | 8.074
17 | 1.118 | 0.14815 | -0.006 | 7.547

## 20. Re 250k Mach 0.10 (2)
BIGFOIL.COM POLAR EXPORT
Horten 14.00% thick 0.00% camber
Horten 14.00% thick 0.00% camber |  |  |  | Cl Max: | 1.1293 | at alpha= | 15 | deg
XFOIL ncrit=9 |  |  |  | L/D Max: | 54.7841 | at alpha= | 6 | deg
Re: | 250000 |  |  | Cd Min: | 0.22519 | at alpha= | 20 | deg
Mach: | 0.1 |  |  | Cl=0 at alpha= | 0 | deg
|  |  |  | @ Cl=0.1, Cd= | 0.0094653
|  |  |  | @ Cl=0.4, Cd= | 0.011199
|  |  |  | @ Cl=0.6, Cd= | 0.012696
alpha (deg) | Cl | Cd | Cm | Cl/Cd
-20 | -0.7137 | 0.22461 | 0.0365 | -3.1775
-19.5 | -0.7204 | 0.2154 | 0.0276 | -3.3445
-19 | -0.6898 | 0.21058 | 0.0283 | -3.2757
-18.5 | -0.6735 | 0.20483 | 0.0255 | -3.2881
-18 | -0.6788 | 0.19458 | 0.018 | -3.4885
-17.5 | -0.651 | 0.19053 | 0.018 | -3.4168
-17 | -0.9864 | 0.09446 | -0.0346 | -10.4425
-16.5 | -1.0478 | 0.07742 | -0.0448 | -13.534
-16 | -1.0844 | 0.06611 | -0.0505 | -16.403
-15.5 | -1.1125 | 0.05717 | -0.0538 | -19.4595
-15 | -1.1268 | 0.05036 | -0.0548 | -22.3749
-14.5 | -1.1165 | 0.04632 | -0.0542 | -24.1041
-14 | -1.1143 | 0.04196 | -0.0532 | -26.5562
-13.5 | -1.1132 | 0.03798 | -0.0512 | -29.3102
-13 | -1.0941 | 0.03487 | -0.049 | -31.3765
-12.5 | -1.0806 | 0.03224 | -0.046 | -33.5174
-12 | -1.062 | 0.02958 | -0.0427 | -35.9026
-11.5 | -1.0432 | 0.02763 | -0.0388 | -37.7561
-11 | -1.0237 | 0.02558 | -0.0344 | -40.0195
-10.5 | -1.0049 | 0.02411 | -0.0291 | -41.6798
-10 | -0.9888 | 0.02251 | -0.023 | -43.9271
-9.5 | -0.9663 | 0.02112 | -0.0176 | -45.7528
-9 | -0.9403 | 0.02002 | -0.0126 | -46.968
-8.5 | -0.9162 | 0.01878 | -0.0073 | -48.7859
-8 | -0.8908 | 0.01771 | -0.002 | -50.2993
-7.5 | -0.8673 | 0.01662 | 0.0037 | -52.1841
-7 | -0.8417 | 0.01575 | 0.009 | -53.4413
-6.5 | -0.8149 | 0.01499 | 0.014 | -54.3629
-6 | -0.7867 | 0.01436 | 0.0187 | -54.7841
-5.5 | -0.7248 | 0.01376 | 0.0166 | -52.6744
-5 | -0.6461 | 0.01307 | 0.0113 | -49.4338
-4.5 | -0.5695 | 0.01245 | 0.0068 | -45.743
-4 | -0.4944 | 0.01188 | 0.0029 | -41.6162
-3.5 | -0.4185 | 0.01132 | -0.0009 | -36.97
-3 | -0.3425 | 0.01079 | -0.0046 | -31.7424
-2.5 | -0.2741 | 0.01033 | -0.0064 | -26.5344
-2 | -0.2117 | 0.00993 | -0.0067 | -21.3192
-1.5 | -0.1564 | 0.00966 | -0.0056 | -16.1905
-1 | -0.1024 | 0.00947 | -0.0041 | -10.8131
-0.5 | -0.0511 | 0.00937 | -0.002 | -5.4536
0 | 0 | 0.00933 | 0 | 0
0.5 | 0.0511 | 0.00937 | 0.002 | 5.4536
1 | 0.1024 | 0.00947 | 0.0041 | 10.8131
1.5 | 0.1563 | 0.00966 | 0.0056 | 16.1801
2 | 0.2118 | 0.00993 | 0.0067 | 21.3293
2.5 | 0.2741 | 0.01033 | 0.0064 | 26.5344
3 | 0.3425 | 0.01079 | 0.0046 | 31.7424
3.5 | 0.4185 | 0.01133 | 0.0009 | 36.9373
4 | 0.4944 | 0.01188 | -0.0029 | 41.6162
4.5 | 0.5695 | 0.01245 | -0.0068 | 45.743
5 | 0.6463 | 0.01307 | -0.0114 | 49.4491
5.5 | 0.7248 | 0.01376 | -0.0166 | 52.6744
6 | 0.7867 | 0.01436 | -0.0187 | 54.7841
6.5 | 0.8149 | 0.01498 | -0.014 | 54.3992
7 | 0.8417 | 0.01575 | -0.009 | 53.4413
7.5 | 0.8673 | 0.01662 | -0.0037 | 52.1841
8 | 0.8908 | 0.01771 | 0.002 | 50.2993
8.5 | 0.9163 | 0.01877 | 0.0073 | 48.8173
9 | 0.9403 | 0.02002 | 0.0126 | 46.968
9.5 | 0.9664 | 0.02111 | 0.0176 | 45.7793
10 | 0.9889 | 0.02251 | 0.023 | 43.9316
10.5 | 1.0051 | 0.0241 | 0.0291 | 41.7054
11 | 1.0242 | 0.02558 | 0.0343 | 40.0391
11.5 | 1.0437 | 0.02765 | 0.0387 | 37.7468
12 | 1.0627 | 0.02959 | 0.0426 | 35.9142
12.5 | 1.081 | 0.03222 | 0.0459 | 33.5506
13 | 1.0948 | 0.03484 | 0.0489 | 31.4237
13.5 | 1.1132 | 0.03798 | 0.0511 | 29.3102
14 | 1.1153 | 0.04193 | 0.0531 | 26.5991
14.5 | 1.1176 | 0.04628 | 0.0541 | 24.1487
15 | 1.1293 | 0.05025 | 0.0547 | 22.4736
15.5 | 1.1128 | 0.05725 | 0.0536 | 19.4376
16 | 1.0854 | 0.06612 | 0.0502 | 16.4156
16.5 | 1.0495 | 0.07739 | 0.0446 | 13.5612
17 | 0.9879 | 0.09447 | 0.0343 | 10.4573
17.5 | 0.6522 | 0.19084 | -0.0183 | 3.4175
18 | 0.679 | 0.19501 | -0.0185 | 3.4819
18.5 | 0.675 | 0.20521 | -0.0257 | 3.2893
19 | 0.6916 | 0.21094 | -0.0285 | 3.2787
19.5 | 0.7226 | 0.21581 | -0.0277 | 3.3483
20 | 0.7153 | 0.22519 | -0.0368 | 3.1764

## 21. Re 250k Mach 0.25 (1)
BIGFOIL.COM POLAR EXPORT
Horten 14.00% thick 0.00% camber
Horten 14.00% thick 0.00% camber |  |  |  | Cl Max: | 1.101 | at alpha= | 11 | deg
JavaFoil+Calcfoil stall+Eppler ext transition |  |  |  | L/D Max: | 50.401 | at alpha= | 7.5 | deg
Re: | 250000 |  |  | Cd Min: | 0.01125 | at alpha= | -1 | deg
Mach: | 0.25 |  |  | Cl=0 at alpha= | 0 | deg
|  |  |  | @ Cl=0.1, Cd= | 0.011382
|  |  |  | @ Cl=0.4, Cd= | 0.011732
|  |  |  | @ Cl=0.6, Cd= | 0.013177
alpha (deg) | Cl | Cd | Cm | Cl/Cd
-16 | -0.992 | 0.14782 | 0.006 | -6.713
-15.5 | -1.016 | 0.13772 | 0.006 | -7.376
-15 | -1.033 | 0.12842 | 0.006 | -8.046
-14.5 | -1.047 | 0.11951 | 0.006 | -8.757
-14 | -1.055 | 0.11094 | 0.006 | -9.512
-13.5 | -1.06 | 0.10205 | 0.006 | -10.391
-13 | -1.064 | 0.09246 | 0.006 | -11.508
-12.5 | -1.067 | 0.08198 | 0.006 | -13.009
-12 | -1.078 | 0.06729 | 0.007 | -16.016
-11.5 | -1.094 | 0.05157 | 0.007 | -21.212
-11 | -1.101 | 0.04001 | 0.007 | -27.507
-10.5 | -1.096 | 0.03242 | 0.007 | -33.798
-10 | -1.08 | 0.02755 | 0.007 | -39.198
-9.5 | -1.055 | 0.02428 | 0.007 | -43.469
-9 | -1.024 | 0.02193 | 0.007 | -46.679
-8.5 | -0.986 | 0.0203 | 0.006 | -48.56
-8 | -0.942 | 0.0189 | 0.006 | -49.851
-7.5 | -0.895 | 0.01776 | 0.006 | -50.413
-7 | -0.845 | 0.01677 | 0.005 | -50.37
-6.5 | -0.791 | 0.01603 | 0.005 | -49.351
-6 | -0.736 | 0.0152 | 0.005 | -48.393
-5.5 | -0.678 | 0.01437 | 0.004 | -47.197
-5 | -0.62 | 0.01359 | 0.004 | -45.589
-4.5 | -0.56 | 0.01236 | 0.003 | -45.283
-4 | -0.499 | 0.01225 | 0.003 | -40.731
-3.5 | -0.438 | 0.01171 | 0.003 | -37.378
-3 | -0.376 | 0.01174 | 0.002 | -32.018
-2.5 | -0.314 | 0.01189 | 0.002 | -26.374
-2 | -0.251 | 0.01157 | 0.002 | -21.72
-1.5 | -0.189 | 0.01136 | 0.001 | -16.606
-1 | -0.126 | 0.01125 | 0.001 | -11.182
-0.5 | -0.063 | 0.01159 | 0 | -5.432
0 | 0 | 0.01155 | 0 | 0
0.5 | 0.063 | 0.01157 | 0 | 5.439
1 | 0.126 | 0.01125 | -0.001 | 11.182
1.5 | 0.189 | 0.01138 | -0.001 | 16.576
2 | 0.251 | 0.01157 | -0.002 | 21.72
2.5 | 0.314 | 0.01188 | -0.002 | 26.398
3 | 0.376 | 0.01174 | -0.002 | 32.018
3.5 | 0.438 | 0.01172 | -0.003 | 37.35
4 | 0.499 | 0.01225 | -0.003 | 40.731
4.5 | 0.56 | 0.01233 | -0.003 | 45.393
5 | 0.62 | 0.0136 | -0.004 | 45.58
5.5 | 0.678 | 0.01437 | -0.004 | 47.199
6 | 0.736 | 0.01519 | -0.005 | 48.442
6.5 | 0.791 | 0.01605 | -0.005 | 49.298
7 | 0.845 | 0.01677 | -0.005 | 50.356
7.5 | 0.895 | 0.01776 | -0.006 | 50.401
8 | 0.942 | 0.01891 | -0.006 | 49.847
8.5 | 0.986 | 0.0203 | -0.006 | 48.556
9 | 1.024 | 0.02194 | -0.007 | 46.664
9.5 | 1.056 | 0.02426 | -0.007 | 43.501
10 | 1.08 | 0.02757 | -0.007 | 39.165
10.5 | 1.096 | 0.03242 | -0.007 | 33.797
11 | 1.101 | 0.03997 | -0.007 | 27.539
11.5 | 1.094 | 0.05165 | -0.007 | 21.176
12 | 1.078 | 0.06733 | -0.007 | 16.005
12.5 | 1.067 | 0.08176 | -0.006 | 13.05
13 | 1.064 | 0.09253 | -0.006 | 11.499
13.5 | 1.06 | 0.10212 | -0.006 | 10.384
14 | 1.055 | 0.11077 | -0.006 | 9.526
14.5 | 1.046 | 0.11951 | -0.006 | 8.756
15 | 1.033 | 0.1284 | -0.006 | 8.049
15.5 | 1.016 | 0.13769 | -0.006 | 7.378
16 | 0.992 | 0.14761 | -0.006 | 6.722

## 22. Re 250k Mach 0.25 (2)
BIGFOIL.COM POLAR EXPORT
Horten 14.00% thick 0.00% camber
Horten 14.00% thick 0.00% camber |  |  |  | Cl Max: | 1.0576 | at alpha= | 13 | deg
XFOIL ncrit=9 |  |  |  | L/D Max: | 53.3024 | at alpha= | 6 | deg
Re: | 250000 |  |  | Cd Min: | 0.19986 | at alpha= | 18 | deg
Mach: | 0.25 |  |  | Cl=0 at alpha= | 0 | deg
|  |  |  | @ Cl=0.1, Cd= | 0.0096392
|  |  |  | @ Cl=0.4, Cd= | 0.011396
|  |  |  | @ Cl=0.6, Cd= | 0.013043
alpha (deg) | Cl | Cd | Cm | Cl/Cd
-18 | -0.6845 | 0.19947 | 0.0193 | -3.4316
-17.5 | -0.6535 | 0.195 | 0.0199 | -3.3513
-17 | -0.6668 | 0.18469 | 0.0104 | -3.6104
-16.5 | -0.6427 | 0.17782 | 0.0101 | -3.6143
-16 | -0.6482 | 0.16346 | 0.0038 | -3.9655
-15.5 | -0.8901 | 0.09587 | -0.0331 | -9.2844
-15 | -0.9692 | 0.07549 | -0.0463 | -12.8388
-14.5 | -1.0039 | 0.06421 | -0.0522 | -15.6346
-14 | -1.0292 | 0.05523 | -0.0556 | -18.6348
-13.5 | -1.0495 | 0.04773 | -0.0571 | -21.9883
-13 | -1.0565 | 0.04202 | -0.0564 | -25.1428
-12.5 | -1.0479 | 0.03822 | -0.0547 | -27.4176
-12 | -1.0431 | 0.03443 | -0.0518 | -30.2963
-11.5 | -1.0286 | 0.03126 | -0.0484 | -32.9047
-11 | -1.0133 | 0.02882 | -0.0442 | -35.1596
-10.5 | -0.9952 | 0.02641 | -0.0396 | -37.6827
-10 | -0.9771 | 0.02471 | -0.034 | -39.5427
-9.5 | -0.9625 | 0.02291 | -0.0274 | -42.0122
-9 | -0.9454 | 0.02136 | -0.0206 | -44.2603
-8.5 | -0.9236 | 0.02 | -0.0144 | -46.18
-8 | -0.9011 | 0.01878 | -0.0081 | -47.9819
-7.5 | -0.8791 | 0.01766 | -0.0017 | -49.7792
-7 | -0.8562 | 0.01667 | 0.0046 | -51.3617
-6.5 | -0.8308 | 0.01588 | 0.0104 | -52.3174
-6 | -0.8055 | 0.01511 | 0.016 | -53.3091
-5.5 | -0.7378 | 0.01431 | 0.0134 | -51.5584
-5 | -0.6556 | 0.01354 | 0.0082 | -48.4195
-4.5 | -0.575 | 0.01283 | 0.0034 | -44.8168
-4 | -0.4973 | 0.01216 | -0.0004 | -40.8964
-3.5 | -0.4189 | 0.01153 | -0.0042 | -36.3313
-3 | -0.344 | 0.01097 | -0.007 | -31.3582
-2.5 | -0.2743 | 0.01048 | -0.0085 | -26.1737
-2 | -0.2153 | 0.0101 | -0.0077 | -21.3168
-1.5 | -0.1578 | 0.00983 | -0.0065 | -16.0529
-1 | -0.1052 | 0.00965 | -0.0043 | -10.9016
-0.5 | -0.0525 | 0.00954 | -0.0022 | -5.5031
0 | 0 | 0.00951 | 0 | 0
0.5 | 0.0525 | 0.00954 | 0.0022 | 5.5031
1 | 0.1052 | 0.00965 | 0.0043 | 10.9016
1.5 | 0.1578 | 0.00983 | 0.0065 | 16.0529
2 | 0.2153 | 0.0101 | 0.0077 | 21.3168
2.5 | 0.2744 | 0.01048 | 0.0085 | 26.1832
3 | 0.3439 | 0.01097 | 0.007 | 31.3491
3.5 | 0.419 | 0.01154 | 0.0042 | 36.3085
4 | 0.4972 | 0.01216 | 0.0004 | 40.8882
4.5 | 0.575 | 0.01282 | -0.0034 | 44.8518
5 | 0.6557 | 0.01354 | -0.0082 | 48.4269
5.5 | 0.7378 | 0.01431 | -0.0134 | 51.5584
6 | 0.8054 | 0.01511 | -0.016 | 53.3024
6.5 | 0.8308 | 0.01587 | -0.0104 | 52.3503
7 | 0.8562 | 0.01667 | -0.0046 | 51.3617
7.5 | 0.8791 | 0.01766 | 0.0017 | 49.7792
8 | 0.9011 | 0.01878 | 0.0081 | 47.9819
8.5 | 0.9236 | 0.01999 | 0.0144 | 46.2031
9 | 0.9455 | 0.02136 | 0.0206 | 44.265
9.5 | 0.9626 | 0.0229 | 0.0273 | 42.0349
10 | 0.9774 | 0.02472 | 0.0339 | 39.5388
10.5 | 0.9954 | 0.0264 | 0.0396 | 37.7045
11 | 1.0139 | 0.02882 | 0.0442 | 35.1804
11.5 | 1.0291 | 0.03128 | 0.0484 | 32.8996
12 | 1.0441 | 0.03443 | 0.0517 | 30.3253
12.5 | 1.0486 | 0.03817 | 0.0546 | 27.4718
13 | 1.0576 | 0.04198 | 0.0563 | 25.1929
13.5 | 1.0499 | 0.04775 | 0.057 | 21.9874
14 | 1.0305 | 0.0552 | 0.0555 | 18.6685
14.5 | 1.0056 | 0.06414 | 0.052 | 15.6782
15 | 0.9724 | 0.0752 | 0.0463 | 12.9309
15.5 | 0.8941 | 0.09541 | 0.0333 | 9.3711
16 | 0.6785 | 0.15352 | 0.0005 | 4.4196
17 | 0.6682 | 0.18489 | -0.0106 | 3.614
17.5 | 0.6546 | 0.19533 | -0.0202 | 3.3513
18 | 0.6846 | 0.19986 | -0.0199 | 3.4254

## 23. Re 250k Mach 0.50 (1)
BIGFOIL.COM POLAR EXPORT
Horten 14.00% thick 0.00% camber
Horten 14.00% thick 0.00% camber |  |  |  | Cl Max: | 1.097 | at alpha= | 20 | deg
JavaFoil+Calcfoil stall+Eppler ext transition |  |  |  | L/D Max: | 44.599 | at alpha= | 6 | deg
Re: | 250000 |  |  | Cd Min: | 0.01141 | at alpha= | -0.5 | deg
Mach: | 0.5 |  |  | Cl=0 at alpha= | 0 | deg
|  |  |  | @ Cl=0.1, Cd= | 0.011453
|  |  |  | @ Cl=0.4, Cd= | 0.012063
|  |  |  | @ Cl=0.6, Cd= | 0.014528
alpha (deg) | Cl | Cd | Cm | Cl/Cd
-20 | -1.097 | 0.30072 | 0.01 | -3.649
-19.5 | -1.071 | 0.29254 | 0.01 | -3.662
-19 | -1.043 | 0.27396 | 0.009 | -3.807
-18.5 | -1.017 | 0.27859 | 0.009 | -3.649
-18 | -0.988 | 0.26555 | 0.008 | -3.722
-17.5 | -0.962 | 0.26117 | 0.008 | -3.683
-17 | -0.934 | 0.24472 | 0.008 | -3.816
-16.5 | -0.907 | 0.24497 | 0.008 | -3.703
-16 | -0.879 | 0.23326 | 0.007 | -3.769
-15.5 | -0.852 | 0.22733 | 0.007 | -3.749
-15 | -0.824 | 0.21787 | 0.007 | -3.783
-14.5 | -0.798 | 0.21343 | 0.006 | -3.737
-14 | -0.77 | 0.20027 | 0.006 | -3.843
-13.5 | -0.742 | 0.19705 | 0.006 | -3.764
-13 | -0.715 | 0.18846 | 0.005 | -3.792
-12.5 | -0.687 | 0.18139 | 0.005 | -3.787
-12 | -0.659 | 0.16998 | 0.005 | -3.878
-11.5 | -0.632 | 0.16128 | 0.004 | -3.916
-11 | -0.604 | 0.157 | 0.004 | -3.85
-10.5 | -0.576 | 0.13437 | 0.004 | -4.29
-10 | -0.549 | 0.12113 | 0.003 | -4.531
-9.5 | -0.816 | 0.07809 | 0.004 | -10.444
-9 | -0.877 | 0.06224 | 0.005 | -14.09
-8.5 | -0.946 | 0.03712 | 0.006 | -25.473
-8 | -0.955 | 0.02841 | 0.006 | -33.611
-7.5 | -0.936 | 0.02411 | 0.006 | -38.805
-7 | -0.9 | 0.02142 | 0.006 | -42.027
-6.5 | -0.855 | 0.0195 | 0.005 | -43.822
-6 | -0.802 | 0.01798 | 0.005 | -44.631
-5.5 | -0.745 | 0.01695 | 0.005 | -43.938
-5 | -0.684 | 0.01581 | 0.004 | -43.263
-4.5 | -0.62 | 0.0148 | 0.004 | -41.877
-4 | -0.554 | 0.01396 | 0.003 | -39.685
-3.5 | -0.487 | 0.01327 | 0.003 | -36.697
-3 | -0.419 | 0.01173 | 0.003 | -35.69
-2.5 | -0.35 | 0.01176 | 0.002 | -29.725
-2 | -0.28 | 0.01153 | 0.002 | -24.306
-1.5 | -0.21 | 0.01168 | 0.001 | -18.019
-1 | -0.14 | 0.01151 | 0.001 | -12.207
-0.5 | -0.07 | 0.01141 | 0 | -6.162
0 | 0 | 0.01182 | 0 | 0
0.5 | 0.07 | 0.01141 | 0 | 6.163
1 | 0.14 | 0.01151 | -0.001 | 12.2
1.5 | 0.21 | 0.01172 | -0.001 | 17.961
2 | 0.28 | 0.01151 | -0.002 | 24.345
2.5 | 0.35 | 0.01178 | -0.002 | 29.691
3 | 0.419 | 0.01217 | -0.003 | 34.391
3.5 | 0.487 | 0.01325 | -0.003 | 36.742
4 | 0.554 | 0.01395 | -0.003 | 39.711
4.5 | 0.62 | 0.01478 | -0.004 | 41.938
5 | 0.684 | 0.01582 | -0.004 | 43.23
5.5 | 0.745 | 0.01694 | -0.005 | 43.978
6 | 0.802 | 0.01799 | -0.005 | 44.599
6.5 | 0.855 | 0.01951 | -0.005 | 43.808
7 | 0.9 | 0.02143 | -0.006 | 42.014
7.5 | 0.936 | 0.02411 | -0.006 | 38.795
8 | 0.955 | 0.02839 | -0.006 | 33.635
8.5 | 0.946 | 0.03713 | -0.006 | 25.469
9 | 0.879 | 0.06162 | -0.005 | 14.263
9.5 | 0.816 | 0.07817 | -0.004 | 10.436
10 | 0.549 | 0.12089 | -0.003 | 4.541
10.5 | 0.576 | 0.13375 | -0.004 | 4.309
11 | 0.604 | 0.15701 | -0.004 | 3.85
11.5 | 0.632 | 0.1613 | -0.004 | 3.915
12 | 0.659 | 0.16962 | -0.005 | 3.886
12.5 | 0.687 | 0.18102 | -0.005 | 3.795
13 | 0.715 | 0.18819 | -0.005 | 3.798
13.5 | 0.742 | 0.19674 | -0.006 | 3.77
14 | 0.769 | 0.20167 | -0.006 | 3.816
14.5 | 0.797 | 0.2155 | -0.006 | 3.701
15 | 0.824 | 0.21932 | -0.007 | 3.758
15.5 | 0.852 | 0.22732 | -0.007 | 3.749
16 | 0.879 | 0.23326 | -0.007 | 3.769
16.5 | 0.907 | 0.2471 | -0.008 | 3.671
17 | 0.934 | 0.24472 | -0.008 | 3.816
17.5 | 0.962 | 0.26095 | -0.008 | 3.686
18 | 0.988 | 0.26553 | -0.008 | 3.722
18.5 | 1.017 | 0.27838 | -0.009 | 3.652
19 | 1.043 | 0.27394 | -0.009 | 3.807
19.5 | 1.071 | 0.29233 | -0.01 | 3.665
20 | 1.097 | 0.3007 | -0.01 | 3.65

## 24. Re 250k Mach 0.50 (2)
BIGFOIL.COM POLAR EXPORT
Horten 14.00% thick 0.00% camber
Horten 14.00% thick 0.00% camber |  |  |  | Cl Max: | 0.8864 | at alpha= | 9 | deg
XFOIL ncrit=9 |  |  |  | L/D Max: | 46.1325 | at alpha= | 6 | deg
Re: | 250000 |  |  | Cd Min: | 0.14629 | at alpha= | 14 | deg
Mach: | 0.5 |  |  | Cl=0 at alpha= | 0 | deg
|  |  |  | @ Cl=0.1, Cd= | 0.010485
|  |  |  | @ Cl=0.4, Cd= | 0.012249
|  |  |  | @ Cl=0.6, Cd= | 0.014391
alpha (deg) | Cl | Cd | Cm | Cl/Cd
-14 | -0.6093 | 0.14624 | -0.0066 | -4.1664
-13.5 | -0.5994 | 0.13811 | -0.0098 | -4.34
-13 | -0.5976 | 0.1284 | -0.0141 | -4.6542
-12.5 | -0.6252 | 0.11294 | -0.0222 | -5.5357
-12 | -0.7164 | 0.08791 | -0.0377 | -8.1492
-11.5 | -0.7623 | 0.07361 | -0.0464 | -10.3559
-11 | -0.8033 | 0.06117 | -0.0538 | -13.1323
-10.5 | -0.837 | 0.05081 | -0.059 | -16.4731
-10 | -0.8666 | 0.04205 | -0.0616 | -20.6088
-9.5 | -0.8842 | 0.03547 | -0.0605 | -24.9281
-9 | -0.8857 | 0.03107 | -0.0567 | -28.5066
-8.5 | -0.8838 | 0.02732 | -0.0508 | -32.3499
-8 | -0.8758 | 0.0247 | -0.0433 | -35.4575
-7.5 | -0.8713 | 0.02263 | -0.0339 | -38.502
-7 | -0.8732 | 0.02113 | -0.0223 | -41.3251
-6.5 | -0.8698 | 0.01983 | -0.0112 | -43.8628
-6 | -0.8635 | 0.01873 | -0.0007 | -46.1025
-5.5 | -0.7862 | 0.01713 | -0.0026 | -45.8961
-5 | -0.6964 | 0.01568 | -0.0065 | -44.4133
-4.5 | -0.6071 | 0.01447 | -0.0101 | -41.9558
-4 | -0.5162 | 0.01345 | -0.0138 | -38.3792
-3.5 | -0.4305 | 0.01253 | -0.0164 | -34.3575
-3 | -0.3579 | 0.01186 | -0.0163 | -30.1771
-2.5 | -0.29 | 0.01132 | -0.015 | -25.6184
-2 | -0.2308 | 0.01094 | -0.0122 | -21.0969
-1.5 | -0.1726 | 0.01069 | -0.0092 | -16.1459
-1 | -0.1147 | 0.01051 | -0.0061 | -10.9134
-0.5 | -0.057 | 0.01041 | -0.0031 | -5.4755
0 | 0 | 0.01038 | 0 | 0
0.5 | 0.057 | 0.01041 | 0.0031 | 5.4755
1 | 0.1147 | 0.01051 | 0.0061 | 10.9134
1.5 | 0.1726 | 0.01069 | 0.0092 | 16.1459
2 | 0.2308 | 0.01094 | 0.0122 | 21.0969
2.5 | 0.2901 | 0.01132 | 0.015 | 25.6272
3 | 0.3579 | 0.01186 | 0.0163 | 30.1771
3.5 | 0.4305 | 0.01253 | 0.0164 | 34.3575
4 | 0.5161 | 0.01345 | 0.0138 | 38.3717
4.5 | 0.607 | 0.01447 | 0.0101 | 41.9489
5 | 0.6963 | 0.01567 | 0.0065 | 44.4352
5.5 | 0.7863 | 0.01712 | 0.0026 | 45.9287
6 | 0.8636 | 0.01872 | 0.0007 | 46.1325
6.5 | 0.8699 | 0.01983 | 0.0112 | 43.8679
7 | 0.8733 | 0.02113 | 0.0222 | 41.3299
7.5 | 0.8715 | 0.02263 | 0.0339 | 38.5108
8 | 0.8759 | 0.02469 | 0.0433 | 35.4759
8.5 | 0.8839 | 0.02731 | 0.0508 | 32.3654
9 | 0.8864 | 0.03105 | 0.0566 | 28.5475
9.5 | 0.885 | 0.03542 | 0.0605 | 24.9859
10 | 0.8672 | 0.04205 | 0.0615 | 20.6231
10.5 | 0.8379 | 0.05079 | 0.059 | 16.4973
11 | 0.8047 | 0.0611 | 0.0538 | 13.1702
11.5 | 0.7688 | 0.07279 | 0.047 | 10.5619
12 | 0.7175 | 0.08792 | 0.0375 | 8.1608
12.5 | 0.6266 | 0.1129 | 0.0221 | 5.55
13 | 0.5987 | 0.12845 | 0.014 | 4.661
13.5 | 0.5982 | 0.13877 | 0.0093 | 4.3107
14 | 0.6105 | 0.14629 | 0.0064 | 4.1732

## 25. Re 500k Mach 0.00 (1)
BIGFOIL.COM POLAR EXPORT
Horten 14.00% thick 0.00% camber
Horten 14.00% thick 0.00% camber |  |  |  | Cl Max: | 1.215 | at alpha= | 13 | deg
JavaFoil+Calcfoil stall+Eppler ext transition |  |  |  | L/D Max: | 63.537 | at alpha= | 6 | deg
Re: | 500000 |  |  | Cd Min: | 0.00965 | at alpha= | -1.5 | deg
Mach: | 0 |  |  | Cl=0 at alpha= | 0 | deg
|  |  |  | @ Cl=0.1, Cd= | 0.0099767
|  |  |  | @ Cl=0.4, Cd= | 0.010308
|  |  |  | @ Cl=0.6, Cd= | 0.010866
alpha (deg) | Cl | Cd | Cm | Cl/Cd
-18.5 | -1.125 | 0.15142 | 0.008 | -7.432
-18 | -1.139 | 0.14207 | 0.008 | -8.02
-17.5 | -1.152 | 0.13264 | 0.008 | -8.683
-17 | -1.163 | 0.12335 | 0.008 | -9.427
-16.5 | -1.173 | 0.11317 | 0.008 | -10.366
-16 | -1.182 | 0.10325 | 0.008 | -11.447
-15.5 | -1.19 | 0.09192 | 0.008 | -12.948
-15 | -1.197 | 0.08059 | 0.008 | -14.857
-14.5 | -1.205 | 0.06894 | 0.008 | -17.481
-14 | -1.212 | 0.05803 | 0.008 | -20.876
-13.5 | -1.215 | 0.04853 | 0.008 | -25.039
-13 | -1.215 | 0.04044 | 0.008 | -30.054
-12.5 | -1.21 | 0.03411 | 0.008 | -35.482
-12 | -1.2 | 0.02923 | 0.008 | -41.046
-11.5 | -1.184 | 0.02558 | 0.008 | -46.263
-11 | -1.161 | 0.02279 | 0.008 | -50.933
-10.5 | -1.133 | 0.02067 | 0.007 | -54.802
-10 | -1.1 | 0.01911 | 0.007 | -57.581
-9.5 | -1.063 | 0.01779 | 0.007 | -59.754
-9 | -1.022 | 0.01671 | 0.007 | -61.169
-8.5 | -0.977 | 0.01578 | 0.006 | -61.92
-8 | -0.929 | 0.01495 | 0.006 | -62.162
-7.5 | -0.879 | 0.01433 | 0.006 | -61.33
-7 | -0.827 | 0.01363 | 0.005 | -60.653
-6.5 | -0.772 | 0.01294 | 0.005 | -59.687
-6 | -0.717 | 0.01128 | 0.004 | -63.537
-5.5 | -0.66 | 0.01107 | 0.004 | -59.644
-5 | -0.602 | 0.01087 | 0.004 | -55.386
-4.5 | -0.543 | 0.01076 | 0.003 | -50.524
-4 | -0.484 | 0.01069 | 0.003 | -45.297
-3.5 | -0.424 | 0.01024 | 0.003 | -41.447
-3 | -0.364 | 0.01041 | 0.002 | -35.02
-2.5 | -0.304 | 0.01008 | 0.002 | -30.16
-2 | -0.243 | 0.00982 | 0.002 | -24.794
-1.5 | -0.183 | 0.00965 | 0.001 | -18.943
-1 | -0.122 | 0.01002 | 0.001 | -12.166
-0.5 | -0.061 | 0.0099 | 0 | -6.161
0 | 0 | 0.00988 | 0 | 0
0.5 | 0.061 | 0.0099 | 0 | 6.161
1 | 0.122 | 0.01002 | -0.001 | 12.166
1.5 | 0.183 | 0.00965 | -0.001 | 18.943
2 | 0.243 | 0.00982 | -0.002 | 24.794
2.5 | 0.304 | 0.01008 | -0.002 | 30.16
3 | 0.364 | 0.01041 | -0.002 | 35.02
3.5 | 0.424 | 0.01024 | -0.003 | 41.447
4 | 0.484 | 0.01069 | -0.003 | 45.297
4.5 | 0.543 | 0.01076 | -0.003 | 50.524
5 | 0.602 | 0.01087 | -0.004 | 55.386
5.5 | 0.66 | 0.01107 | -0.004 | 59.644
6 | 0.717 | 0.01128 | -0.004 | 63.537
6.5 | 0.772 | 0.01294 | -0.005 | 59.687
7 | 0.827 | 0.01363 | -0.005 | 60.653
7.5 | 0.879 | 0.01433 | -0.006 | 61.33
8 | 0.929 | 0.01495 | -0.006 | 62.162
8.5 | 0.977 | 0.01578 | -0.006 | 61.92
9 | 1.022 | 0.01671 | -0.007 | 61.169
9.5 | 1.063 | 0.01779 | -0.007 | 59.754
10 | 1.1 | 0.01911 | -0.007 | 57.581
10.5 | 1.133 | 0.02067 | -0.007 | 54.802
11 | 1.161 | 0.02279 | -0.008 | 50.933
11.5 | 1.184 | 0.02558 | -0.008 | 46.263
12 | 1.2 | 0.02923 | -0.008 | 41.046
12.5 | 1.21 | 0.03411 | -0.008 | 35.482
13 | 1.215 | 0.04044 | -0.008 | 30.054
13.5 | 1.215 | 0.04853 | -0.008 | 25.039
14 | 1.212 | 0.05803 | -0.008 | 20.876
14.5 | 1.205 | 0.06894 | -0.008 | 17.481
15 | 1.197 | 0.08059 | -0.008 | 14.857
15.5 | 1.19 | 0.09192 | -0.008 | 12.948
16 | 1.182 | 0.10325 | -0.008 | 11.447
16.5 | 1.173 | 0.11317 | -0.008 | 10.366
17 | 1.163 | 0.12335 | -0.008 | 9.427
17.5 | 1.152 | 0.13264 | -0.008 | 8.683
18 | 1.139 | 0.14207 | -0.008 | 8.02

## 26. Re 500k Mach 0.00 (2)
BIGFOIL.COM POLAR EXPORT
Horten 14.00% thick 0.00% camber
Horten 14.00% thick 0.00% camber |  |  |  | Cl Max: | 1.1947 | at alpha= | 16 | deg
XFOIL ncrit=9 |  |  |  | L/D Max: | 67.1418 | at alpha= | 7.5 | deg
Re: | 500000 |  |  | Cd Min: | 0.11912 | at alpha= | 20 | deg
Mach: | 0 |  |  | Cl=0 at alpha= | 0 | deg
|  |  |  | @ Cl=0.1, Cd= | 0.0072204
|  |  |  | @ Cl=0.4, Cd= | 0.0085254
|  |  |  | @ Cl=0.6, Cd= | 0.010272
alpha (deg) | Cl | Cd | Cm | Cl/Cd
-20 | -1.0991 | 0.11887 | -0.016 | -9.2462
-19.5 | -1.1121 | 0.10936 | -0.0209 | -10.1692
-19 | -1.1274 | 0.09959 | -0.0258 | -11.3204
-18.5 | -1.1442 | 0.08968 | -0.0308 | -12.7587
-18 | -1.1597 | 0.08037 | -0.0351 | -14.4295
-17.5 | -1.1729 | 0.07165 | -0.039 | -16.3699
-17 | -1.1831 | 0.06385 | -0.042 | -18.5294
-16.5 | -1.1902 | 0.05696 | -0.0443 | -20.8954
-16 | -1.1931 | 0.05071 | -0.0462 | -23.5279
-15.5 | -1.1924 | 0.04513 | -0.0475 | -26.4214
-15 | -1.1869 | 0.04034 | -0.0481 | -29.4224
-14.5 | -1.1882 | 0.03539 | -0.0477 | -33.5745
-14 | -1.1788 | 0.03175 | -0.0468 | -37.1276
-13.5 | -1.1633 | 0.02895 | -0.0451 | -40.1831
-13 | -1.1553 | 0.02595 | -0.0421 | -44.5202
-12.5 | -1.1383 | 0.02393 | -0.0388 | -47.5679
-12 | -1.1198 | 0.02223 | -0.0347 | -50.3734
-11.5 | -1.1057 | 0.02061 | -0.0293 | -53.6487
-11 | -1.0849 | 0.01959 | -0.0239 | -55.3803
-10.5 | -1.0715 | 0.01836 | -0.017 | -58.3606
-10 | -1.0468 | 0.01735 | -0.0118 | -60.3343
-9.5 | -1.0181 | 0.01654 | -0.0071 | -61.5538
-9 | -0.9925 | 0.01561 | -0.0018 | -63.581
-8.5 | -0.9656 | 0.01481 | 0.0034 | -65.1992
-8 | -0.9381 | 0.01411 | 0.0084 | -66.4848
-7.5 | -0.9043 | 0.01347 | 0.0122 | -67.1344
-7 | -0.8313 | 0.01267 | 0.0079 | -65.6117
-6.5 | -0.7616 | 0.0119 | 0.0045 | -64
-6 | -0.6901 | 0.01118 | 0.0009 | -61.7263
-5.5 | -0.6184 | 0.01045 | -0.0028 | -59.177
-5 | -0.5491 | 0.00978 | -0.0057 | -56.1452
-4.5 | -0.4759 | 0.00914 | -0.0094 | -52.0678
-4 | -0.4125 | 0.00862 | -0.0108 | -47.8538
-3.5 | -0.3557 | 0.00819 | -0.0107 | -43.431
-3 | -0.3009 | 0.00786 | -0.01 | -38.2824
-2.5 | -0.2501 | 0.00763 | -0.0085 | -32.7785
-2 | -0.2 | 0.00744 | -0.0068 | -26.8817
-1.5 | -0.1498 | 0.00731 | -0.0052 | -20.4925
-1 | -0.0999 | 0.00722 | -0.0034 | -13.8366
-0.5 | -0.0499 | 0.00717 | -0.0017 | -6.9596
0 | 0 | 0.00716 | 0 | 0
0.5 | 0.0499 | 0.00717 | 0.0017 | 6.9596
1 | 0.0998 | 0.00722 | 0.0035 | 13.8227
1.5 | 0.1498 | 0.00731 | 0.0052 | 20.4925
2 | 0.1999 | 0.00744 | 0.0069 | 26.8683
2.5 | 0.2501 | 0.00763 | 0.0085 | 32.7785
3 | 0.3009 | 0.00786 | 0.01 | 38.2824
3.5 | 0.3557 | 0.00819 | 0.0107 | 43.431
4 | 0.4125 | 0.00862 | 0.0108 | 47.8538
4.5 | 0.476 | 0.00914 | 0.0094 | 52.0788
5 | 0.5491 | 0.00978 | 0.0057 | 56.1452
5.5 | 0.6184 | 0.01045 | 0.0027 | 59.177
6 | 0.6903 | 0.01118 | -0.0009 | 61.7442
6.5 | 0.7616 | 0.0119 | -0.0046 | 64
7 | 0.8313 | 0.01267 | -0.0079 | 65.6117
7.5 | 0.9044 | 0.01347 | -0.0122 | 67.1418
8 | 0.9382 | 0.01411 | -0.0084 | 66.4918
8.5 | 0.9656 | 0.01481 | -0.0033 | 65.1992
9 | 0.9925 | 0.01561 | 0.0018 | 63.581
9.5 | 1.0181 | 0.01654 | 0.0071 | 61.5538
10 | 1.0467 | 0.01736 | 0.0118 | 60.2938
10.5 | 1.0716 | 0.01837 | 0.017 | 58.3342
11 | 1.0856 | 0.01957 | 0.0238 | 55.4727
11.5 | 1.1061 | 0.02061 | 0.0292 | 53.6681
12 | 1.1203 | 0.02222 | 0.0346 | 50.4185
12.5 | 1.1389 | 0.02391 | 0.0387 | 47.6328
13 | 1.1558 | 0.02595 | 0.042 | 44.5395
13.5 | 1.1637 | 0.02895 | 0.045 | 40.1969
14 | 1.18 | 0.0317 | 0.0466 | 37.224
14.5 | 1.1892 | 0.03536 | 0.0476 | 33.6312
15 | 1.1884 | 0.04029 | 0.048 | 29.4962
15.5 | 1.1937 | 0.04511 | 0.0473 | 26.462
16 | 1.1947 | 0.05066 | 0.046 | 23.5827
16.5 | 1.1929 | 0.05682 | 0.044 | 20.9944
17 | 1.1859 | 0.06371 | 0.0418 | 18.614
17.5 | 1.1756 | 0.07146 | 0.0389 | 16.4512
18 | 1.1618 | 0.08037 | 0.0348 | 14.4556
18.5 | 1.1473 | 0.0895 | 0.0306 | 12.819
19 | 1.1305 | 0.09942 | 0.0256 | 11.371
19.5 | 1.1145 | 0.10934 | 0.0206 | 10.193
20 | 1.1002 | 0.11912 | 0.0155 | 9.2361

## 27. Re 500k Mach 0.10 (1)
BIGFOIL.COM POLAR EXPORT
Horten 14.00% thick 0.00% camber
Horten 14.00% thick 0.00% camber |  |  |  | Cl Max: | 1.205 | at alpha= | 13 | deg
JavaFoil+Calcfoil stall+Eppler ext transition |  |  |  | L/D Max: | 63.242 | at alpha= | 6 | deg
Re: | 500000 |  |  | Cd Min: | 0.00966 | at alpha= | -1.5 | deg
Mach: | 0.1 |  |  | Cl=0 at alpha= | 0 | deg
|  |  |  | @ Cl=0.1, Cd= | 0.010014
|  |  |  | @ Cl=0.4, Cd= | 0.010382
|  |  |  | @ Cl=0.6, Cd= | 0.010949
alpha (deg) | Cl | Cd | Cm | Cl/Cd
-18 | -1.108 | 0.14626 | 0.008 | -7.575
-17.5 | -1.123 | 0.13688 | 0.008 | -8.207
-17 | -1.137 | 0.12743 | 0.008 | -8.92
-16.5 | -1.149 | 0.11756 | 0.008 | -9.777
-16 | -1.16 | 0.10755 | 0.008 | -10.788
-15.5 | -1.17 | 0.09663 | 0.008 | -12.107
-15 | -1.178 | 0.08535 | 0.008 | -13.808
-14.5 | -1.188 | 0.07341 | 0.008 | -16.178
-14 | -1.196 | 0.06192 | 0.008 | -19.317
-13.5 | -1.202 | 0.05165 | 0.008 | -23.276
-13 | -1.205 | 0.04277 | 0.008 | -28.179
-12.5 | -1.203 | 0.03578 | 0.008 | -33.62
-12 | -1.195 | 0.03041 | 0.008 | -39.295
-11.5 | -1.181 | 0.02642 | 0.008 | -44.684
-11 | -1.16 | 0.02338 | 0.008 | -49.594
-10.5 | -1.133 | 0.0211 | 0.008 | -53.699
-10 | -1.101 | 0.01944 | 0.007 | -56.635
-9.5 | -1.065 | 0.01804 | 0.007 | -59.028
-9 | -1.025 | 0.01691 | 0.007 | -60.603
-8.5 | -0.98 | 0.01594 | 0.006 | -61.488
-8 | -0.933 | 0.01508 | 0.006 | -61.832
-7.5 | -0.883 | 0.01433 | 0.006 | -61.59
-7 | -0.83 | 0.01373 | 0.005 | -60.446
-6.5 | -0.776 | 0.01304 | 0.005 | -59.51
-6 | -0.72 | 0.01139 | 0.005 | -63.242
-5.5 | -0.663 | 0.01114 | 0.004 | -59.494
-5 | -0.605 | 0.01096 | 0.004 | -55.185
-4.5 | -0.546 | 0.01083 | 0.003 | -50.402
-4 | -0.487 | 0.01078 | 0.003 | -45.135
-3.5 | -0.427 | 0.01032 | 0.003 | -41.322
-3 | -0.366 | 0.01046 | 0.002 | -34.996
-2.5 | -0.306 | 0.0101 | 0.002 | -30.243
-2 | -0.245 | 0.00987 | 0.002 | -24.782
-1.5 | -0.184 | 0.00966 | 0.001 | -19.002
-1 | -0.123 | 0.01004 | 0.001 | -12.204
-0.5 | -0.061 | 0.00997 | 0 | -6.15
0 | 0 | 0.00998 | 0 | 0
0.5 | 0.061 | 0.00997 | 0 | 6.15
1 | 0.123 | 0.01004 | -0.001 | 12.204
1.5 | 0.184 | 0.00966 | -0.001 | 19.002
2 | 0.245 | 0.00987 | -0.002 | 24.782
2.5 | 0.306 | 0.0101 | -0.002 | 30.243
3 | 0.366 | 0.01046 | -0.002 | 34.996
3.5 | 0.427 | 0.01032 | -0.003 | 41.322
4 | 0.487 | 0.01078 | -0.003 | 45.135
4.5 | 0.546 | 0.01083 | -0.003 | 50.402
5 | 0.605 | 0.01096 | -0.004 | 55.185
5.5 | 0.663 | 0.01114 | -0.004 | 59.494
6 | 0.72 | 0.01139 | -0.005 | 63.242
6.5 | 0.776 | 0.01304 | -0.005 | 59.51
7 | 0.83 | 0.01373 | -0.005 | 60.446
7.5 | 0.883 | 0.01433 | -0.006 | 61.59
8 | 0.933 | 0.01508 | -0.006 | 61.832
8.5 | 0.98 | 0.01594 | -0.006 | 61.488
9 | 1.025 | 0.01691 | -0.007 | 60.603
9.5 | 1.065 | 0.01804 | -0.007 | 59.028
10 | 1.101 | 0.01944 | -0.007 | 56.635
10.5 | 1.133 | 0.0211 | -0.008 | 53.699
11 | 1.16 | 0.02338 | -0.008 | 49.594
11.5 | 1.181 | 0.02642 | -0.008 | 44.684
12 | 1.195 | 0.03042 | -0.008 | 39.285
12.5 | 1.203 | 0.03578 | -0.008 | 33.62
13 | 1.205 | 0.04277 | -0.008 | 28.183
13.5 | 1.202 | 0.05165 | -0.008 | 23.276
14 | 1.196 | 0.06213 | -0.008 | 19.243
14.5 | 1.188 | 0.07341 | -0.008 | 16.178
15 | 1.179 | 0.08514 | -0.008 | 13.845
15.5 | 1.17 | 0.09663 | -0.008 | 12.107
16 | 1.16 | 0.10755 | -0.008 | 10.788
16.5 | 1.149 | 0.11756 | -0.008 | 9.777
17 | 1.137 | 0.12743 | -0.008 | 8.92
17.5 | 1.123 | 0.13676 | -0.008 | 8.215
18 | 1.108 | 0.14626 | -0.008 | 7.575

## 28. Re 500k Mach 0.10 (2)
BIGFOIL.COM POLAR EXPORT
Horten 14.00% thick 0.00% camber
Horten 14.00% thick 0.00% camber |  |  |  | Cl Max: | 1.1816 | at alpha= | 15.5 | deg
XFOIL ncrit=9 |  |  |  | L/D Max: | 66.8874 | at alpha= | 7.5 | deg
Re: | 500000 |  |  | Cd Min: | 0.12828 | at alpha= | 20 | deg
Mach: | 0.1 |  |  | Cl=0 at alpha= | 0 | deg
|  |  |  | @ Cl=0.1, Cd= | 0.0072497
|  |  |  | @ Cl=0.4, Cd= | 0.0085421
|  |  |  | @ Cl=0.6, Cd= | 0.010311
alpha (deg) | Cl | Cd | Cm | Cl/Cd
-20 | -1.0618 | 0.12767 | -0.0117 | -8.3168
-19.5 | -1.08 | 0.1169 | -0.0175 | -9.2387
-19 | -1.0978 | 0.10637 | -0.023 | -10.3206
-18.5 | -1.1174 | 0.09578 | -0.0285 | -11.6663
-18 | -1.1359 | 0.08575 | -0.0333 | -13.2466
-17.5 | -1.1519 | 0.07637 | -0.0377 | -15.0831
-17 | -1.1642 | 0.06782 | -0.0416 | -17.166
-16.5 | -1.1739 | 0.06053 | -0.0439 | -19.3937
-16 | -1.1787 | 0.05385 | -0.0461 | -21.8886
-15.5 | -1.1803 | 0.04782 | -0.0477 | -24.6821
-15 | -1.1777 | 0.04252 | -0.0487 | -27.6976
-14.5 | -1.1785 | 0.03737 | -0.0487 | -31.536
-14 | -1.1719 | 0.03326 | -0.0481 | -35.2345
-13.5 | -1.1587 | 0.03008 | -0.0467 | -38.5206
-13 | -1.149 | 0.027 | -0.0441 | -42.5556
-12.5 | -1.135 | 0.02463 | -0.0408 | -46.082
-12 | -1.1147 | 0.02292 | -0.0371 | -48.6344
-11.5 | -1.1034 | 0.02102 | -0.0317 | -52.4929
-11 | -1.0814 | 0.01994 | -0.0266 | -54.2327
-10.5 | -1.0717 | 0.01864 | -0.019 | -57.4946
-10 | -1.046 | 0.01769 | -0.0138 | -59.1295
-9.5 | -1.0209 | 0.01671 | -0.0085 | -61.0952
-9 | -0.9954 | 0.01578 | -0.0031 | -63.0798
-8.5 | -0.9687 | 0.01498 | 0.0023 | -64.6662
-8 | -0.9415 | 0.01426 | 0.0075 | -66.0238
-7.5 | -0.9089 | 0.01359 | 0.0116 | -66.8801
-7 | -0.8352 | 0.01279 | 0.0074 | -65.301
-6.5 | -0.765 | 0.01199 | 0.004 | -63.8032
-6 | -0.6931 | 0.01126 | 0.0004 | -61.5542
-5.5 | -0.6207 | 0.01051 | -0.0033 | -59.058
-4.5 | -0.4784 | 0.00921 | -0.0096 | -51.9435
-4 | -0.4149 | 0.00865 | -0.011 | -47.9653
-3.5 | -0.3569 | 0.00823 | -0.011 | -43.3657
-3 | -0.3027 | 0.00789 | -0.0101 | -38.365
-2.5 | -0.2511 | 0.00766 | -0.0087 | -32.7807
-2 | -0.2008 | 0.00747 | -0.007 | -26.8809
-1.5 | -0.1505 | 0.00734 | -0.0053 | -20.5041
-1 | -0.1004 | 0.00725 | -0.0035 | -13.8483
-0.5 | -0.0502 | 0.0072 | -0.0017 | -6.9722
0 | 0 | 0.00718 | 0 | 0
0.5 | 0.0502 | 0.0072 | 0.0018 | 6.9722
1 | 0.1003 | 0.00725 | 0.0035 | 13.8345
1.5 | 0.1505 | 0.00734 | 0.0053 | 20.5041
2 | 0.2007 | 0.00748 | 0.007 | 26.8316
2.5 | 0.2511 | 0.00766 | 0.0087 | 32.7807
3 | 0.3026 | 0.00789 | 0.0102 | 38.3523
3.5 | 0.3569 | 0.00823 | 0.011 | 43.3657
4 | 0.4149 | 0.00865 | 0.011 | 47.9653
5 | 0.5509 | 0.00984 | 0.0062 | 55.9858
5.5 | 0.6207 | 0.01051 | 0.0033 | 59.058
6 | 0.6933 | 0.01126 | -0.0004 | 61.5719
6.5 | 0.765 | 0.01199 | -0.004 | 63.8032
7 | 0.8352 | 0.01279 | -0.0074 | 65.301
7.5 | 0.909 | 0.01359 | -0.0116 | 66.8874
8 | 0.9416 | 0.01426 | -0.0075 | 66.0309
8.5 | 0.9686 | 0.01498 | -0.0023 | 64.6595
9 | 0.9955 | 0.01578 | 0.0031 | 63.0862
9.5 | 1.0209 | 0.01671 | 0.0085 | 61.0952
10 | 1.0461 | 0.01769 | 0.0138 | 59.1351
10.5 | 1.0718 | 0.01864 | 0.019 | 57.5
11 | 1.0821 | 0.01992 | 0.0265 | 54.3223
11.5 | 1.1038 | 0.02101 | 0.0316 | 52.5369
12 | 1.1149 | 0.02292 | 0.0371 | 48.6431
12.5 | 1.1357 | 0.02461 | 0.0407 | 46.1479
13 | 1.1497 | 0.02699 | 0.044 | 42.5973
13.5 | 1.1591 | 0.03009 | 0.0466 | 38.5211
14 | 1.1732 | 0.0332 | 0.0479 | 35.3373
14.5 | 1.1793 | 0.03737 | 0.0486 | 31.5574
15 | 1.1793 | 0.04247 | 0.0486 | 27.7678
15.5 | 1.1816 | 0.0478 | 0.0476 | 24.7197
16 | 1.1803 | 0.0538 | 0.0459 | 21.9387
16.5 | 1.1766 | 0.06041 | 0.0436 | 19.4769
17 | 1.1672 | 0.06761 | 0.0415 | 17.2637
17.5 | 1.1546 | 0.07619 | 0.0376 | 15.1542
18 | 1.138 | 0.08576 | 0.033 | 13.2696
18.5 | 1.1203 | 0.09563 | 0.0283 | 11.7149
19 | 1.1005 | 0.10629 | 0.0227 | 10.3537
19.5 | 1.0816 | 0.11703 | 0.0171 | 9.2421
20 | 1.0612 | 0.12828 | 0.011 | 8.2725

## 29. Re 500k Mach 0.25 (1)
BIGFOIL.COM POLAR EXPORT
Horten 14.00% thick 0.00% camber
Horten 14.00% thick 0.00% camber |  |  |  | Cl Max: | 1.152 | at alpha= | 11.5 | deg
JavaFoil+Calcfoil stall+Eppler ext transition |  |  |  | L/D Max: | 61.048 | at alpha= | 5.5 | deg
Re: | 500000 |  |  | Cd Min: | 0.00976 | at alpha= | 0.5 | deg
Mach: | 0.25 |  |  | Cl=0 at alpha= | 0 | deg
|  |  |  | @ Cl=0.1, Cd= | 0.0097894
|  |  |  | @ Cl=0.4, Cd= | 0.010393
|  |  |  | @ Cl=0.6, Cd= | 0.010844
alpha (deg) | Cl | Cd | Cm | Cl/Cd
-16.5 | -0.969 | 0.14181 | 0.007 | -6.831
-16 | -1.001 | 0.13172 | 0.007 | -7.602
-15.5 | -1.028 | 0.12112 | 0.007 | -8.487
-15 | -1.05 | 0.11099 | 0.007 | -9.458
-14.5 | -1.07 | 0.09986 | 0.007 | -10.712
-14 | -1.088 | 0.08796 | 0.007 | -12.37
-13.5 | -1.107 | 0.07464 | 0.008 | -14.834
-13 | -1.126 | 0.06124 | 0.008 | -18.386
-12.5 | -1.141 | 0.04935 | 0.008 | -23.128
-12 | -1.151 | 0.03984 | 0.008 | -28.884
-11.5 | -1.152 | 0.03277 | 0.008 | -35.16
-11 | -1.144 | 0.02777 | 0.008 | -41.172
-10.5 | -1.127 | 0.02415 | 0.008 | -46.667
-10 | -1.103 | 0.02162 | 0.007 | -51.006
-9.5 | -1.073 | 0.01968 | 0.007 | -54.507
-9 | -1.037 | 0.01815 | 0.007 | -57.118
-8.5 | -0.995 | 0.01693 | 0.006 | -58.771
-8 | -0.95 | 0.0159 | 0.006 | -59.73
-7.5 | -0.9 | 0.01499 | 0.006 | -60.059
-7 | -0.848 | 0.01433 | 0.005 | -59.19
-6.5 | -0.794 | 0.01358 | 0.005 | -58.486
-6 | -0.738 | 0.01286 | 0.005 | -57.377
-5.5 | -0.68 | 0.01115 | 0.004 | -60.986
-5 | -0.621 | 0.01093 | 0.004 | -56.789
-4.5 | -0.56 | 0.01074 | 0.003 | -52.207
-4 | -0.5 | 0.01064 | 0.003 | -46.946
-3.5 | -0.438 | 0.01066 | 0.003 | -41.103
-3 | -0.376 | 0.01023 | 0.002 | -36.751
-2.5 | -0.314 | 0.0104 | 0.002 | -30.176
-2 | -0.251 | 0.01011 | 0.002 | -24.852
-1.5 | -0.189 | 0.00993 | 0.001 | -19.007
-1 | -0.126 | 0.00981 | 0.001 | -12.837
-0.5 | -0.063 | 0.00977 | 0 | -6.444
0 | 0 | 0.01018 | 0 | 0
0.5 | 0.063 | 0.00976 | 0 | 6.452
1 | 0.126 | 0.00981 | -0.001 | 12.837
1.5 | 0.189 | 0.00994 | -0.001 | 18.986
2 | 0.251 | 0.01011 | -0.002 | 24.852
2.5 | 0.314 | 0.0104 | -0.002 | 30.176
3 | 0.376 | 0.01023 | -0.002 | 36.751
3.5 | 0.438 | 0.01065 | -0.003 | 41.135
4 | 0.5 | 0.01064 | -0.003 | 46.946
4.5 | 0.56 | 0.0107 | -0.003 | 52.363
5 | 0.621 | 0.01092 | -0.004 | 56.83
5.5 | 0.68 | 0.01113 | -0.004 | 61.048
6 | 0.738 | 0.01286 | -0.005 | 57.377
6.5 | 0.794 | 0.0136 | -0.005 | 58.378
7 | 0.848 | 0.01435 | -0.005 | 59.107
7.5 | 0.9 | 0.01514 | -0.006 | 59.471
8 | 0.95 | 0.0159 | -0.006 | 59.716
8.5 | 0.995 | 0.01694 | -0.006 | 58.76
9 | 1.037 | 0.01815 | -0.007 | 57.105
9.5 | 1.073 | 0.01966 | -0.007 | 54.55
10 | 1.103 | 0.02163 | -0.007 | 50.985
10.5 | 1.127 | 0.02415 | -0.008 | 46.669
11 | 1.144 | 0.02777 | -0.008 | 41.185
11.5 | 1.152 | 0.03278 | -0.008 | 35.149
12 | 1.151 | 0.03981 | -0.008 | 28.912
12.5 | 1.142 | 0.04922 | -0.008 | 23.196
13 | 1.126 | 0.06128 | -0.008 | 18.376
13.5 | 1.107 | 0.07466 | -0.008 | 14.831
14 | 1.088 | 0.08773 | -0.007 | 12.407
14.5 | 1.069 | 0.09999 | -0.007 | 10.695
15 | 1.05 | 0.11107 | -0.007 | 9.451
15.5 | 1.028 | 0.1209 | -0.007 | 8.505
16 | 1.002 | 0.13129 | -0.007 | 7.629
16.5 | 0.969 | 0.14171 | -0.007 | 6.838

## 30. Re 500k Mach 0.25 (2)
BIGFOIL.COM POLAR EXPORT
Horten 14.00% thick 0.00% camber
Horten 14.00% thick 0.00% camber |  |  |  | Cl Max: | 1.1243 | at alpha= | 14 | deg
XFOIL ncrit=9 |  |  |  | L/D Max: | 64.7778 | at alpha= | 7.5 | deg
Re: | 500000 |  |  | Cd Min: | 0.22623 | at alpha= | -20 | deg
Mach: | 0.25 |  |  | Cl=0 at alpha= | 0 | deg
|  |  |  | @ Cl=0.1, Cd= | 0.0074265
|  |  |  | @ Cl=0.4, Cd= | 0.0087187
|  |  |  | @ Cl=0.6, Cd= | 0.010537
alpha (deg) | Cl | Cd | Cm | Cl/Cd
-20 | -0.7309 | 0.22623 | 0.0386 | -3.2308
-19.5 | -0.7303 | 0.21432 | 0.0304 | -3.4075
-18.5 | -0.9026 | 0.14405 | -0.0034 | -6.2659
-18 | -0.9734 | 0.1218 | -0.0168 | -7.9918
-17.5 | -1.0142 | 0.10664 | -0.0254 | -9.5105
-17 | -1.0467 | 0.0936 | -0.0325 | -11.1827
-16.5 | -1.0674 | 0.08342 | -0.0374 | -12.7955
-16 | -1.0828 | 0.07415 | -0.0416 | -14.6028
-15.5 | -1.0966 | 0.06541 | -0.0455 | -16.765
-15 | -1.1085 | 0.05729 | -0.0487 | -19.3489
-14.5 | -1.1162 | 0.0501 | -0.051 | -22.2794
-14 | -1.123 | 0.04366 | -0.052 | -25.7215
-13.5 | -1.121 | 0.03837 | -0.0525 | -29.2155
-13 | -1.1137 | 0.03395 | -0.0519 | -32.8041
-12.5 | -1.1082 | 0.02987 | -0.0501 | -37.1008
-12 | -1.0976 | 0.0267 | -0.0474 | -41.1086
-11.5 | -1.0795 | 0.02439 | -0.0438 | -44.2599
-11 | -1.0695 | 0.02206 | -0.0386 | -48.4814
-10.5 | -1.0493 | 0.02059 | -0.0332 | -50.9616
-10 | -1.0416 | 0.01905 | -0.0253 | -54.6772
-9.5 | -1.0257 | 0.01797 | -0.0178 | -57.0785
-9 | -1.0025 | 0.01697 | -0.0114 | -59.0748
-8.5 | -0.9808 | 0.01598 | -0.0047 | -61.3767
-8 | -0.9575 | 0.01513 | 0.0018 | -63.2849
-7.5 | -0.9328 | 0.0144 | 0.008 | -64.7778
-7 | -0.8565 | 0.01345 | 0.0041 | -63.6803
-6.5 | -0.7832 | 0.01254 | 0.0009 | -62.4561
-6 | -0.7094 | 0.01169 | -0.0024 | -60.6843
-5.5 | -0.6329 | 0.01087 | -0.0062 | -58.2245
-5 | -0.5608 | 0.01014 | -0.009 | -55.3057
-4.5 | -0.4897 | 0.00944 | -0.0115 | -51.875
-3.5 | -0.363 | 0.00842 | -0.0129 | -43.1116
-3 | -0.3102 | 0.00808 | -0.0112 | -38.3911
-2.5 | -0.2577 | 0.00784 | -0.0095 | -32.8699
-2 | -0.2059 | 0.00765 | -0.0076 | -26.915
-1.5 | -0.1545 | 0.00752 | -0.0057 | -20.5452
-1 | -0.1031 | 0.00742 | -0.0038 | -13.8949
-0.5 | -0.0515 | 0.00737 | -0.0019 | -6.9878
0 | 0 | 0.00736 | 0 | 0
0.5 | 0.0515 | 0.00737 | 0.0019 | 6.9878
1 | 0.103 | 0.00743 | 0.0038 | 13.8627
1.5 | 0.1545 | 0.00752 | 0.0057 | 20.5452
2 | 0.2059 | 0.00766 | 0.0077 | 26.8799
2.5 | 0.2576 | 0.00784 | 0.0095 | 32.8571
3 | 0.3102 | 0.00808 | 0.0112 | 38.3911
3.5 | 0.3629 | 0.00842 | 0.0129 | 43.0998
4.5 | 0.4896 | 0.00944 | 0.0115 | 51.8644
5 | 0.5608 | 0.01014 | 0.009 | 55.3057
5.5 | 0.6329 | 0.01087 | 0.0062 | 58.2245
6 | 0.7096 | 0.01169 | 0.0024 | 60.7015
6.5 | 0.7833 | 0.01254 | -0.0009 | 62.4641
7 | 0.8565 | 0.01345 | -0.0041 | 63.6803
7.5 | 0.9328 | 0.0144 | -0.0081 | 64.7778
8 | 0.9576 | 0.01513 | -0.0018 | 63.2915
8.5 | 0.9808 | 0.01598 | 0.0047 | 61.3767
9 | 1.0025 | 0.01697 | 0.0114 | 59.0748
9.5 | 1.0257 | 0.01797 | 0.0178 | 57.0785
10 | 1.041 | 0.01908 | 0.0254 | 54.5597
10.5 | 1.0495 | 0.02059 | 0.0332 | 50.9713
11 | 1.0704 | 0.02203 | 0.0385 | 48.5883
11.5 | 1.0801 | 0.02438 | 0.0438 | 44.3027
12 | 1.0979 | 0.0267 | 0.0473 | 41.1199
12.5 | 1.1091 | 0.02983 | 0.05 | 37.1807
13 | 1.1144 | 0.03395 | 0.0518 | 32.8247
13.5 | 1.1216 | 0.03838 | 0.0524 | 29.2236
14 | 1.1243 | 0.04362 | 0.0519 | 25.7749
14.5 | 1.1176 | 0.0501 | 0.0508 | 22.3074
15 | 1.11 | 0.05728 | 0.0485 | 19.3785
15.5 | 1.0981 | 0.06541 | 0.0452 | 16.788
16 | 1.0847 | 0.07413 | 0.0414 | 14.6324
16.5 | 1.0706 | 0.08323 | 0.0371 | 12.8632
17 | 1.0495 | 0.09336 | 0.0325 | 11.2414
17.5 | 1.017 | 0.10647 | 0.0252 | 9.552
18 | 0.9743 | 0.12206 | 0.0163 | 7.9821
18.5 | 0.9061 | 0.14376 | 0.0033 | 6.3029
19 | 0.725 | 0.20333 | -0.0266 | 3.5656

## 31. Re 500k Mach 0.50 (1)
BIGFOIL.COM POLAR EXPORT
Horten 14.00% thick 0.00% camber
Horten 14.00% thick 0.00% camber |  |  |  | Cl Max: | 1.097 | at alpha= | 20 | deg
JavaFoil+Calcfoil stall+Eppler ext transition |  |  |  | L/D Max: | 52.488 | at alpha= | 6.5 | deg
Re: | 500000 |  |  | Cd Min: | 0.00995 | at alpha= | 0.5 | deg
Mach: | 0.5 |  |  | Cl=0 at alpha= | 0 | deg
|  |  |  | @ Cl=0.1, Cd= | 0.0099669
|  |  |  | @ Cl=0.4, Cd= | 0.010546
|  |  |  | @ Cl=0.6, Cd= | 0.011975
alpha (deg) | Cl | Cd | Cm | Cl/Cd
-20 | -1.097 | 0.24225 | 0.01 | -4.53
-19.5 | -1.071 | 0.23514 | 0.01 | -4.556
-19 | -1.043 | 0.22845 | 0.009 | -4.566
-18.5 | -1.017 | 0.22321 | 0.009 | -4.554
-18 | -0.988 | 0.22062 | 0.008 | -4.48
-17.5 | -0.962 | 0.20889 | 0.008 | -4.605
-17 | -0.934 | 0.20291 | 0.008 | -4.602
-16.5 | -0.907 | 0.19547 | 0.008 | -4.641
-16 | -0.879 | 0.19226 | 0.007 | -4.573
-15.5 | -0.852 | 0.18827 | 0.007 | -4.528
-15 | -0.824 | 0.18015 | 0.007 | -4.576
-14.5 | -0.798 | 0.1759 | 0.006 | -4.534
-14 | -0.77 | 0.16492 | 0.006 | -4.666
-13.5 | -0.742 | 0.15889 | 0.006 | -4.668
-13 | -0.715 | 0.16003 | 0.006 | -4.467
-12.5 | -0.687 | 0.14658 | 0.005 | -4.686
-12 | -0.659 | 0.14102 | 0.005 | -4.675
-11.5 | -0.632 | 0.12991 | 0.004 | -4.862
-11 | -0.604 | 0.12735 | 0.004 | -4.747
-10.5 | -0.576 | 0.11268 | 0.004 | -5.116
-10 | -0.549 | 0.08639 | 0.003 | -6.356
-9.5 | -0.843 | 0.06313 | 0.006 | -13.351
-9 | -0.954 | 0.0362 | 0.007 | -26.344
-8.5 | -0.983 | 0.02687 | 0.007 | -36.573
-8 | -0.976 | 0.02244 | 0.007 | -43.489
-7.5 | -0.95 | 0.01974 | 0.006 | -48.089
-7 | -0.91 | 0.01785 | 0.006 | -50.995
-6.5 | -0.862 | 0.01659 | 0.006 | -51.941
-6 | -0.807 | 0.01538 | 0.005 | -52.478
-5.5 | -0.748 | 0.01436 | 0.005 | -52.099
-5 | -0.686 | 0.0134 | 0.004 | -51.203
-4.5 | -0.622 | 0.01254 | 0.004 | -49.582
-4 | -0.555 | 0.01085 | 0.003 | -51.159
-3.5 | -0.488 | 0.01071 | 0.003 | -45.527
-3 | -0.419 | 0.01064 | 0.003 | -39.402
-2.5 | -0.35 | 0.01034 | 0.002 | -33.857
-2 | -0.28 | 0.01001 | 0.002 | -28.01
-1.5 | -0.211 | 0.01019 | 0.001 | -20.658
-1 | -0.141 | 0.01 | 0.001 | -14.057
-0.5 | -0.07 | 0.00998 | 0 | -7.049
0 | 0 | 0.0103 | 0 | 0
0.5 | 0.07 | 0.00995 | 0 | 7.064
1 | 0.141 | 0.00999 | -0.001 | 14.063
1.5 | 0.211 | 0.01021 | -0.001 | 20.628
2 | 0.28 | 0.01001 | -0.002 | 28.023
2.5 | 0.35 | 0.01035 | -0.002 | 33.826
3 | 0.419 | 0.01062 | -0.003 | 39.45
3.5 | 0.488 | 0.0107 | -0.003 | 45.55
4 | 0.555 | 0.01084 | -0.003 | 51.214
4.5 | 0.622 | 0.01253 | -0.004 | 49.592
5 | 0.686 | 0.01341 | -0.004 | 51.152
5.5 | 0.748 | 0.01439 | -0.005 | 51.999
6 | 0.807 | 0.01541 | -0.005 | 52.384
6.5 | 0.862 | 0.01642 | -0.006 | 52.488
7 | 0.91 | 0.01786 | -0.006 | 50.949
7.5 | 0.95 | 0.01974 | -0.006 | 48.107
8 | 0.976 | 0.02244 | -0.007 | 43.495
8.5 | 0.983 | 0.02683 | -0.007 | 36.643
9 | 0.954 | 0.03608 | -0.007 | 26.443
9.5 | 0.843 | 0.06296 | -0.006 | 13.394
10 | 0.549 | 0.08569 | -0.003 | 6.408
10.5 | 0.576 | 0.11209 | -0.004 | 5.143
11 | 0.604 | 0.12735 | -0.004 | 4.747
11.5 | 0.632 | 0.12992 | -0.004 | 4.861
12 | 0.659 | 0.14071 | -0.005 | 4.685
12.5 | 0.687 | 0.14631 | -0.005 | 4.695
13 | 0.715 | 0.15978 | -0.006 | 4.473
13.5 | 0.742 | 0.15865 | -0.006 | 4.675
14 | 0.77 | 0.1658 | -0.006 | 4.641
14.5 | 0.798 | 0.17726 | -0.006 | 4.499
15 | 0.824 | 0.18109 | -0.007 | 4.552
15.5 | 0.852 | 0.18826 | -0.007 | 4.528
16 | 0.879 | 0.19225 | -0.007 | 4.573
16.5 | 0.907 | 0.20509 | -0.008 | 4.423
17 | 0.934 | 0.2029 | -0.008 | 4.602
17.5 | 0.962 | 0.20873 | -0.008 | 4.608
18 | 0.988 | 0.2206 | -0.009 | 4.48
18.5 | 1.017 | 0.22307 | -0.009 | 4.557
19 | 1.043 | 0.22844 | -0.009 | 4.566
19.5 | 1.071 | 0.235 | -0.01 | 4.559
20 | 1.097 | 0.24226 | -0.01 | 4.53

## 32. Re 500k Mach 0.50 (2)
BIGFOIL.COM POLAR EXPORT
Horten 14.00% thick 0.00% camber
Horten 14.00% thick 0.00% camber |  |  |  | Cl Max: | 0.9551 | at alpha= | 9.5 | deg
XFOIL ncrit=9 |  |  |  | L/D Max: | 55.9608 | at alpha= | 6.5 | deg
Re: | 500000 |  |  | Cd Min: | 0.14609 | at alpha= | 14.5 | deg
Mach: | 0.5 |  |  | Cl=0 at alpha= | 0 | deg
|  |  |  | @ Cl=0.1, Cd= | 0.0081626
|  |  |  | @ Cl=0.4, Cd= | 0.0093654
|  |  |  | @ Cl=0.6, Cd= | 0.011435
alpha (deg) | Cl | Cd | Cm | Cl/Cd
-14.5 | -0.65 | 0.1458 | -0.0052 | -4.4582
-14 | -0.6933 | 0.12703 | -0.0151 | -5.4578
-13.5 | -0.7193 | 0.11355 | -0.0223 | -6.3347
-13 | -0.7875 | 0.09453 | -0.0337 | -8.3307
-12.5 | -0.8378 | 0.07963 | -0.0427 | -10.5212
-12 | -0.8799 | 0.06677 | -0.0501 | -13.1781
-11.5 | -0.9125 | 0.05595 | -0.0555 | -16.3092
-11 | -0.9326 | 0.04713 | -0.059 | -19.7878
-10.5 | -0.947 | 0.03943 | -0.0608 | -24.0172
-10 | -0.9542 | 0.03306 | -0.0602 | -28.8627
-9.5 | -0.9547 | 0.02809 | -0.0578 | -33.9872
-9 | -0.9463 | 0.0244 | -0.0531 | -38.7828
-8.5 | -0.9403 | 0.02147 | -0.0465 | -43.796
-8 | -0.9345 | 0.01936 | -0.0375 | -48.2696
-7.5 | -0.9361 | 0.0181 | -0.0256 | -51.7182
-6.5 | -0.8561 | 0.0153 | -0.0153 | -55.9542
-6 | -0.7717 | 0.01384 | -0.0176 | -55.7587
-5.5 | -0.6866 | 0.01254 | -0.0201 | -54.7528
-5 | -0.6003 | 0.01144 | -0.0228 | -52.4738
-4.5 | -0.5253 | 0.01054 | -0.0233 | -49.8387
-4 | -0.4567 | 0.00983 | -0.0226 | -46.4598
-3.5 | -0.397 | 0.00934 | -0.02 | -42.5054
-3 | -0.3407 | 0.00896 | -0.0169 | -38.0246
-2.5 | -0.2842 | 0.00869 | -0.0139 | -32.7043
-2 | -0.2281 | 0.00845 | -0.0109 | -26.9941
-1.5 | -0.1713 | 0.0083 | -0.0081 | -20.6386
-1 | -0.1142 | 0.00818 | -0.0053 | -13.9609
-0.5 | -0.0572 | 0.00811 | -0.0026 | -7.053
0 | 0 | 0.00808 | 0 | 0
0.5 | 0.0572 | 0.00811 | 0.0026 | 7.053
1 | 0.1142 | 0.00818 | 0.0054 | 13.9609
1.5 | 0.1713 | 0.0083 | 0.0081 | 20.6386
2 | 0.2281 | 0.00845 | 0.0109 | 26.9941
2.5 | 0.2841 | 0.00869 | 0.0139 | 32.6928
3 | 0.3407 | 0.00896 | 0.0169 | 38.0246
3.5 | 0.3969 | 0.00934 | 0.0201 | 42.4946
4 | 0.4568 | 0.00983 | 0.0226 | 46.47
4.5 | 0.5253 | 0.01054 | 0.0233 | 49.8387
5 | 0.6004 | 0.01144 | 0.0228 | 52.4825
5.5 | 0.6867 | 0.01254 | 0.0201 | 54.7608
6 | 0.772 | 0.01384 | 0.0176 | 55.7803
6.5 | 0.8562 | 0.0153 | 0.0153 | 55.9608
7 | 0.9408 | 0.01705 | 0.0129 | 55.1789
7.5 | 0.9366 | 0.01809 | 0.0255 | 51.7745
8 | 0.935 | 0.01935 | 0.0374 | 48.3204
8.5 | 0.9404 | 0.02147 | 0.0464 | 43.8007
9 | 0.9471 | 0.02437 | 0.0531 | 38.8634
9.5 | 0.9551 | 0.02809 | 0.0577 | 34.0014
10 | 0.9551 | 0.03304 | 0.0602 | 28.9074
10.5 | 0.9475 | 0.03945 | 0.0607 | 24.0177
11 | 0.9333 | 0.04715 | 0.0589 | 19.7943
11.5 | 0.9132 | 0.05599 | 0.0554 | 16.3101
12 | 0.8813 | 0.06674 | 0.0499 | 13.205
12.5 | 0.8389 | 0.07968 | 0.0424 | 10.5284
13 | 0.7886 | 0.0946 | 0.0335 | 8.3362
13.5 | 0.7228 | 0.11323 | 0.0223 | 6.3835
14 | 0.6944 | 0.12714 | 0.0149 | 5.4617
14.5 | 0.6504 | 0.14609 | 0.0048 | 4.4521

## 33. Re 750k Mach 0.00 (1)
BIGFOIL.COM POLAR EXPORT
Horten 14.00% thick 0.00% camber
Horten 14.00% thick 0.00% camber |  |  |  | Cl Max: | 1.241 | at alpha= | 13.5 | deg
JavaFoil+Calcfoil stall+Eppler ext transition |  |  |  | L/D Max: | 71.569 | at alpha= | 6.5 | deg
Re: | 750000 |  |  | Cd Min: | 0.00895 | at alpha= | 0 | deg
Mach: | 0 |  |  | Cl=0 at alpha= | 0 | deg
|  |  |  | @ Cl=0.1, Cd= | 0.0090339
|  |  |  | @ Cl=0.4, Cd= | 0.0099347
|  |  |  | @ Cl=0.6, Cd= | 0.010537
alpha (deg) | Cl | Cd | Cm | Cl/Cd
-18.5 | -1.137 | 0.13755 | 0.009 | -8.269
-18 | -1.153 | 0.12788 | 0.009 | -9.017
-17.5 | -1.168 | 0.1177 | 0.009 | -9.924
-17 | -1.181 | 0.10788 | 0.009 | -10.951
-16.5 | -1.195 | 0.09685 | 0.009 | -12.342
-16 | -1.207 | 0.08641 | 0.009 | -13.972
-15.5 | -1.219 | 0.07511 | 0.009 | -16.226
-15 | -1.228 | 0.06457 | 0.009 | -19.016
-14.5 | -1.236 | 0.05474 | 0.009 | -22.57
-14 | -1.24 | 0.04609 | 0.009 | -26.914
-13.5 | -1.241 | 0.03896 | 0.009 | -31.859
-13 | -1.238 | 0.03309 | 0.009 | -37.411
-12.5 | -1.229 | 0.02853 | 0.009 | -43.093
-12 | -1.216 | 0.02495 | 0.008 | -48.734
-11.5 | -1.197 | 0.02224 | 0.008 | -53.804
-11 | -1.171 | 0.02011 | 0.008 | -58.239
-10.5 | -1.141 | 0.01846 | 0.008 | -61.817
-10 | -1.107 | 0.01714 | 0.007 | -64.559
-9.5 | -1.068 | 0.01616 | 0.007 | -66.095
-9 | -1.026 | 0.01524 | 0.007 | -67.308
-8.5 | -0.98 | 0.01445 | 0.006 | -67.843
-8 | -0.931 | 0.01372 | 0.006 | -67.896
-7.5 | -0.881 | 0.01304 | 0.006 | -67.538
-7 | -0.828 | 0.0124 | 0.005 | -66.739
-6.5 | -0.773 | 0.0108 | 0.005 | -71.569
-6 | -0.717 | 0.01085 | 0.005 | -66.097
-5.5 | -0.66 | 0.0107 | 0.004 | -61.689
-5 | -0.602 | 0.01054 | 0.004 | -57.14
-4.5 | -0.544 | 0.01046 | 0.003 | -51.983
-4 | -0.484 | 0.00999 | 0.003 | -48.473
-3.5 | -0.425 | 0.01007 | 0.003 | -42.182
-3 | -0.364 | 0.00974 | 0.002 | -37.411
-2.5 | -0.304 | 0.00944 | 0.002 | -32.211
-2 | -0.244 | 0.00938 | 0.002 | -25.966
-1.5 | -0.183 | 0.00922 | 0.001 | -19.813
-1 | -0.122 | 0.00907 | 0.001 | -13.437
-0.5 | -0.061 | 0.00897 | 0 | -6.798
0 | 0 | 0.00895 | 0 | 0
0.5 | 0.061 | 0.00897 | 0 | 6.798
1 | 0.122 | 0.00907 | -0.001 | 13.437
1.5 | 0.183 | 0.00922 | -0.001 | 19.813
2 | 0.244 | 0.00938 | -0.002 | 25.966
2.5 | 0.304 | 0.00944 | -0.002 | 32.211
3 | 0.364 | 0.00974 | -0.002 | 37.411
3.5 | 0.425 | 0.01007 | -0.003 | 42.182
4 | 0.484 | 0.00999 | -0.003 | 48.473
4.5 | 0.544 | 0.01046 | -0.003 | 51.983
5 | 0.602 | 0.01054 | -0.004 | 57.14
5.5 | 0.66 | 0.0107 | -0.004 | 61.689
6 | 0.717 | 0.01085 | -0.005 | 66.097
6.5 | 0.773 | 0.0108 | -0.005 | 71.569
7 | 0.828 | 0.0124 | -0.005 | 66.739
7.5 | 0.881 | 0.01304 | -0.006 | 67.538
8 | 0.931 | 0.01372 | -0.006 | 67.896
8.5 | 0.98 | 0.01445 | -0.006 | 67.843
9 | 1.026 | 0.01524 | -0.007 | 67.308
9.5 | 1.068 | 0.01616 | -0.007 | 66.095
10 | 1.107 | 0.01714 | -0.007 | 64.559
10.5 | 1.141 | 0.01846 | -0.008 | 61.817
11 | 1.171 | 0.02011 | -0.008 | 58.239
11.5 | 1.197 | 0.02224 | -0.008 | 53.804
12 | 1.216 | 0.02495 | -0.008 | 48.734
12.5 | 1.229 | 0.02853 | -0.009 | 43.093
13 | 1.238 | 0.03309 | -0.009 | 37.411
13.5 | 1.241 | 0.03896 | -0.009 | 31.859
14 | 1.24 | 0.04609 | -0.009 | 26.914
14.5 | 1.236 | 0.05474 | -0.009 | 22.57
15 | 1.228 | 0.06457 | -0.009 | 19.016
15.5 | 1.219 | 0.07511 | -0.009 | 16.226
16 | 1.207 | 0.08641 | -0.009 | 13.972
16.5 | 1.195 | 0.09685 | -0.009 | 12.342
17 | 1.181 | 0.10788 | -0.009 | 10.951
17.5 | 1.168 | 0.1177 | -0.009 | 9.924
18 | 1.153 | 0.12788 | -0.009 | 9.017
18.5 | 1.137 | 0.13755 | -0.009 | 8.269

## 34. Re 750k Mach 0.00 (2)
BIGFOIL.COM POLAR EXPORT
Horten 14.00% thick 0.00% camber
Horten 14.00% thick 0.00% camber |  |  |  | Cl Max: | 1.2805 | at alpha= | 16 | deg
XFOIL ncrit=9 |  |  |  | L/D Max: | 74.6321 | at alpha= | 8.5 | deg
Re: | 750000 |  |  | Cd Min: | 0.11465 | at alpha= | -20 | deg
Mach: | 0 |  |  | Cl=0 at alpha= | 0 | deg
|  |  |  | @ Cl=0.1, Cd= | 0.0065486
|  |  |  | @ Cl=0.4, Cd= | 0.0075659
|  |  |  | @ Cl=0.6, Cd= | 0.0092177
alpha (deg) | Cl | Cd | Cm | Cl/Cd
-20 | -1.1435 | 0.11465 | -0.0147 | -9.9738
-19.5 | -1.1635 | 0.10427 | -0.0198 | -11.1585
-19 | -1.1846 | 0.09379 | -0.0248 | -12.6303
-18.5 | -1.2063 | 0.0834 | -0.0297 | -14.464
-18 | -1.2268 | 0.07359 | -0.0341 | -16.6707
-17.5 | -1.243 | 0.0646 | -0.0379 | -19.2415
-17 | -1.2543 | 0.05664 | -0.0411 | -22.1451
-16.5 | -1.2675 | 0.04892 | -0.0437 | -25.9096
-16 | -1.2796 | 0.04181 | -0.0456 | -30.6051
-15.5 | -1.2779 | 0.03665 | -0.0464 | -34.8677
-15 | -1.269 | 0.03261 | -0.0462 | -38.9144
-14.5 | -1.2534 | 0.02953 | -0.0452 | -42.445
-14 | -1.2497 | 0.02594 | -0.0429 | -48.1766
-13.5 | -1.2321 | 0.02377 | -0.0402 | -51.8342
-13 | -1.2094 | 0.02216 | -0.0371 | -54.5758
-12.5 | -1.1972 | 0.02024 | -0.0321 | -59.1502
-12 | -1.1734 | 0.01915 | -0.0277 | -61.2742
-11.5 | -1.1585 | 0.01797 | -0.0212 | -64.4686
-11 | -1.1349 | 0.01711 | -0.0158 | -66.3296
-10.5 | -1.1091 | 0.01616 | -0.0108 | -68.6324
-10 | -1.0778 | 0.01548 | -0.0064 | -69.6253
-9.5 | -1.051 | 0.01463 | -0.0012 | -71.8387
-9 | -1.0227 | 0.01394 | 0.0037 | -73.3644
-8.5 | -0.9941 | 0.01332 | 0.0087 | -74.6321
-8 | -0.9266 | 0.01257 | 0.0057 | -73.7152
-7.5 | -0.8584 | 0.01185 | 0.0026 | -72.4388
-7 | -0.7898 | 0.01113 | -0.0005 | -70.9614
-6.5 | -0.722 | 0.01042 | -0.0033 | -69.2898
-6 | -0.6531 | 0.00974 | -0.0063 | -67.0534
-5.5 | -0.5859 | 0.00908 | -0.0089 | -64.5264
-5 | -0.5199 | 0.00848 | -0.0111 | -61.309
-4.5 | -0.4599 | 0.00798 | -0.0119 | -57.6316
-4 | -0.4041 | 0.00759 | -0.0117 | -53.2411
-3.5 | -0.3531 | 0.00729 | -0.0104 | -48.4362
-3 | -0.3025 | 0.00705 | -0.0089 | -42.9078
-2.5 | -0.2524 | 0.00686 | -0.0074 | -36.793
-2 | -0.2021 | 0.00672 | -0.0059 | -30.0744
-1.5 | -0.1517 | 0.00661 | -0.0044 | -22.9501
-0.5 | -0.0506 | 0.00649 | -0.0015 | -7.7966
0 | 0 | 0.00647 | 0 | 0
0.5 | 0.0506 | 0.00649 | 0.0015 | 7.7966
1.5 | 0.1517 | 0.00661 | 0.0044 | 22.9501
2 | 0.2021 | 0.00672 | 0.0059 | 30.0744
2.5 | 0.2523 | 0.00686 | 0.0074 | 36.7784
3 | 0.3026 | 0.00705 | 0.0089 | 42.922
3.5 | 0.353 | 0.00729 | 0.0104 | 48.4225
4 | 0.4041 | 0.00759 | 0.0117 | 53.2411
4.5 | 0.4598 | 0.00799 | 0.0119 | 57.5469
5 | 0.5199 | 0.00848 | 0.0111 | 61.309
5.5 | 0.586 | 0.00908 | 0.0089 | 64.5374
6 | 0.6531 | 0.00974 | 0.0063 | 67.0534
6.5 | 0.7221 | 0.01042 | 0.0033 | 69.2994
7 | 0.7898 | 0.01113 | 0.0005 | 70.9614
7.5 | 0.8584 | 0.01186 | -0.0026 | 72.3777
8 | 0.9267 | 0.01257 | -0.0057 | 73.7232
8.5 | 0.9941 | 0.01332 | -0.0087 | 74.6321
9 | 1.0227 | 0.01394 | -0.0037 | 73.3644
9.5 | 1.0509 | 0.01464 | 0.0013 | 71.7828
10 | 1.0777 | 0.01549 | 0.0064 | 69.5739
10.5 | 1.1091 | 0.01616 | 0.0108 | 68.6324
11 | 1.1351 | 0.0171 | 0.0158 | 66.3801
11.5 | 1.1585 | 0.01797 | 0.0213 | 64.4686
12 | 1.174 | 0.01913 | 0.0276 | 61.3696
12.5 | 1.1974 | 0.02023 | 0.0321 | 59.1893
13 | 1.2093 | 0.02218 | 0.0371 | 54.5221
13.5 | 1.2326 | 0.02376 | 0.0401 | 51.8771
14 | 1.2509 | 0.0259 | 0.0428 | 48.2973
14.5 | 1.2533 | 0.02961 | 0.0451 | 42.3269
15 | 1.2684 | 0.03276 | 0.046 | 38.7179
15.5 | 1.278 | 0.03675 | 0.0462 | 34.7755
16 | 1.2805 | 0.04186 | 0.0454 | 30.5901
16.5 | 1.271 | 0.04869 | 0.0435 | 26.1039
17 | 1.2564 | 0.05658 | 0.0408 | 22.2057
17.5 | 1.2451 | 0.06455 | 0.0376 | 19.2889
18 | 1.2287 | 0.0736 | 0.0337 | 16.6943
18.5 | 1.2096 | 0.08324 | 0.0294 | 14.5315
19 | 1.1886 | 0.09347 | 0.0246 | 12.7164
19.5 | 1.1668 | 0.1041 | 0.0195 | 11.2085
20 | 1.1466 | 0.11453 | 0.0144 | 10.0114

## 35. Re 750k Mach 0.10 (1)
BIGFOIL.COM POLAR EXPORT
Horten 14.00% thick 0.00% camber
Horten 14.00% thick 0.00% camber |  |  |  | Cl Max: | 1.23 | at alpha= | 13.5 | deg
JavaFoil+Calcfoil stall+Eppler ext transition |  |  |  | L/D Max: | 71.362 | at alpha= | 6.5 | deg
Re: | 750000 |  |  | Cd Min: | 0.00891 | at alpha= | -2 | deg
Mach: | 0.1 |  |  | Cl=0 at alpha= | 0 | deg
|  |  |  | @ Cl=0.1, Cd= | 0.0090677
|  |  |  | @ Cl=0.4, Cd= | 0.010015
|  |  |  | @ Cl=0.6, Cd= | 0.010611
alpha (deg) | Cl | Cd | Cm | Cl/Cd
-18.5 | -1.101 | 0.14277 | 0.008 | -7.71
-18 | -1.12 | 0.13298 | 0.008 | -8.42
-17.5 | -1.137 | 0.12294 | 0.008 | -9.25
-17 | -1.154 | 0.11266 | 0.009 | -10.24
-16.5 | -1.169 | 0.10202 | 0.009 | -11.461
-16 | -1.184 | 0.09107 | 0.009 | -13
-15.5 | -1.197 | 0.07994 | 0.009 | -14.972
-15 | -1.208 | 0.06894 | 0.009 | -17.526
-14.5 | -1.218 | 0.05844 | 0.009 | -20.849
-14 | -1.226 | 0.04905 | 0.009 | -24.995
-13.5 | -1.23 | 0.04123 | 0.009 | -29.825
-13 | -1.229 | 0.03477 | 0.009 | -35.351
-12.5 | -1.223 | 0.02975 | 0.008 | -41.112
-12 | -1.212 | 0.02582 | 0.008 | -46.921
-11.5 | -1.194 | 0.02287 | 0.008 | -52.209
-11 | -1.171 | 0.02057 | 0.008 | -56.907
-10.5 | -1.142 | 0.0188 | 0.008 | -60.731
-10 | -1.108 | 0.01752 | 0.007 | -63.269
-9.5 | -1.07 | 0.01637 | 0.007 | -65.366
-9 | -1.029 | 0.01541 | 0.007 | -66.739
-8.5 | -0.983 | 0.01459 | 0.006 | -67.408
-8 | -0.935 | 0.01384 | 0.006 | -67.569
-7.5 | -0.884 | 0.01317 | 0.006 | -67.148
-7 | -0.831 | 0.0125 | 0.005 | -66.53
-6.5 | -0.777 | 0.01088 | 0.005 | -71.362
-6 | -0.721 | 0.01095 | 0.005 | -65.802
-5.5 | -0.663 | 0.0108 | 0.004 | -61.454
-5 | -0.605 | 0.01062 | 0.004 | -56.98
-4.5 | -0.546 | 0.01052 | 0.003 | -51.905
-4 | -0.487 | 0.01005 | 0.003 | -48.436
-3.5 | -0.427 | 0.01017 | 0.003 | -41.942
-3 | -0.366 | 0.00982 | 0.002 | -37.303
-2.5 | -0.306 | 0.00952 | 0.002 | -32.105
-2 | -0.245 | 0.00891 | 0.002 | -27.454
-1.5 | -0.184 | 0.00924 | 0.001 | -19.876
-1 | -0.123 | 0.00909 | 0.001 | -13.482
-0.5 | -0.061 | 0.00903 | 0 | -6.791
0 | 0 | 0.00897 | 0 | 0
0.5 | 0.061 | 0.00903 | 0 | 6.791
1 | 0.123 | 0.00909 | -0.001 | 13.482
1.5 | 0.184 | 0.00924 | -0.001 | 19.876
2 | 0.245 | 0.00891 | -0.002 | 27.454
2.5 | 0.306 | 0.00952 | -0.002 | 32.105
3 | 0.366 | 0.00982 | -0.002 | 37.303
3.5 | 0.427 | 0.01017 | -0.003 | 41.942
4 | 0.487 | 0.01005 | -0.003 | 48.436
4.5 | 0.546 | 0.01052 | -0.003 | 51.905
5 | 0.605 | 0.01062 | -0.004 | 56.98
5.5 | 0.663 | 0.0108 | -0.004 | 61.454
6 | 0.721 | 0.01095 | -0.005 | 65.802
6.5 | 0.777 | 0.01088 | -0.005 | 71.362
7 | 0.831 | 0.0125 | -0.005 | 66.53
7.5 | 0.884 | 0.01317 | -0.006 | 67.148
8 | 0.935 | 0.01384 | -0.006 | 67.569
8.5 | 0.983 | 0.01459 | -0.006 | 67.408
9 | 1.029 | 0.01541 | -0.007 | 66.739
9.5 | 1.07 | 0.01637 | -0.007 | 65.366
10 | 1.108 | 0.01752 | -0.007 | 63.269
10.5 | 1.142 | 0.0188 | -0.008 | 60.731
11 | 1.171 | 0.02057 | -0.008 | 56.907
11.5 | 1.194 | 0.02287 | -0.008 | 52.209
12 | 1.212 | 0.02583 | -0.008 | 46.91
12.5 | 1.223 | 0.02975 | -0.008 | 41.112
13 | 1.229 | 0.03482 | -0.009 | 35.293
13.5 | 1.23 | 0.04123 | -0.009 | 29.825
14 | 1.226 | 0.04917 | -0.009 | 24.928
14.5 | 1.218 | 0.05844 | -0.009 | 20.849
15 | 1.209 | 0.06878 | -0.009 | 17.571
15.5 | 1.197 | 0.07994 | -0.009 | 14.972
16 | 1.184 | 0.09107 | -0.009 | 13
16.5 | 1.169 | 0.10202 | -0.009 | 11.461
17 | 1.154 | 0.11266 | -0.009 | 10.24
17.5 | 1.137 | 0.12298 | -0.008 | 9.247
18 | 1.12 | 0.13298 | -0.008 | 8.42
18.5 | 1.101 | 0.14281 | -0.008 | 7.709

## 36. Re 750k Mach 0.10 (2)
BIGFOIL.COM POLAR EXPORT
Horten 14.00% thick 0.00% camber
Horten 14.00% thick 0.00% camber |  |  |  | Cl Max: | 1.266 | at alpha= | 15.5 | deg
XFOIL ncrit=9 |  |  |  | L/D Max: | 73.8815 | at alpha= | 8.5 | deg
Re: | 750000 |  |  | Cd Min: | 0.12066 | at alpha= | -20 | deg
Mach: | 0.1 |  |  | Cl=0 at alpha= | 0 | deg
|  |  |  | @ Cl=0.1, Cd= | 0.0065686
|  |  |  | @ Cl=0.4, Cd= | 0.0075931
|  |  |  | @ Cl=0.6, Cd= | 0.0092514
alpha (deg) | Cl | Cd | Cm | Cl/Cd
-20 | -1.1185 | 0.12066 | -0.0126 | -9.2698
-19.5 | -1.1359 | 0.11067 | -0.0175 | -10.2638
-19 | -1.1564 | 0.10015 | -0.0226 | -11.5467
-18.5 | -1.1784 | 0.08955 | -0.0277 | -13.1591
-18 | -1.2 | 0.07931 | -0.0324 | -15.1305
-17.5 | -1.2185 | 0.06983 | -0.0366 | -17.4495
-17 | -1.2335 | 0.06115 | -0.0402 | -20.1717
-16.5 | -1.2432 | 0.05349 | -0.0431 | -23.2417
-16 | -1.2621 | 0.0453 | -0.0457 | -27.8609
-15.5 | -1.2659 | 0.03925 | -0.047 | -32.2522
-15 | -1.2602 | 0.03463 | -0.0473 | -36.3904
-14.5 | -1.2466 | 0.03112 | -0.0467 | -40.0578
-14 | -1.243 | 0.02724 | -0.0449 | -45.6314
-13.5 | -1.2286 | 0.02465 | -0.0423 | -49.8418
-13 | -1.2083 | 0.02275 | -0.0392 | -53.1121
-12.5 | -1.1948 | 0.02078 | -0.0346 | -57.4976
-12 | -1.1725 | 0.01951 | -0.0302 | -60.0974
-11.5 | -1.1549 | 0.01831 | -0.0242 | -63.0748
-11 | -1.1366 | 0.01736 | -0.0178 | -65.4724
-10.5 | -1.1106 | 0.01642 | -0.0127 | -67.637
-10 | -1.0814 | 0.01564 | -0.0079 | -69.1432
-9.5 | -1.0544 | 0.0148 | -0.0026 | -71.2432
-9 | -1.0261 | 0.01411 | 0.0025 | -72.7215
-8.5 | -0.9975 | 0.0135 | 0.0076 | -73.8889
-8 | -0.9317 | 0.01269 | 0.0051 | -73.42
-7.5 | -0.8626 | 0.01198 | 0.002 | -72.0033
-7 | -0.7939 | 0.0112 | -0.001 | -70.8839
-6.5 | -0.7257 | 0.01049 | -0.0038 | -69.1802
-6 | -0.6561 | 0.00978 | -0.0068 | -67.0859
-5.5 | -0.5884 | 0.00914 | -0.0093 | -64.3764
-5 | -0.5225 | 0.00852 | -0.0114 | -61.3263
-4.5 | -0.4617 | 0.00804 | -0.0123 | -57.4254
-4 | -0.4061 | 0.00763 | -0.0119 | -53.2241
-3.5 | -0.3549 | 0.00732 | -0.0106 | -48.4836
-2.5 | -0.2536 | 0.00689 | -0.0075 | -36.807
-2 | -0.2032 | 0.00674 | -0.006 | -30.1484
-1.5 | -0.1526 | 0.00664 | -0.0044 | -22.9819
-1 | -0.1018 | 0.00657 | -0.0029 | -15.4947
-0.5 | -0.0509 | 0.00652 | -0.0015 | -7.8067
0 | 0 | 0.00651 | 0 | 0
0.5 | 0.0509 | 0.00653 | 0.0015 | 7.7948
1 | 0.1018 | 0.00657 | 0.0029 | 15.4947
1.5 | 0.1525 | 0.00664 | 0.0045 | 22.9669
2 | 0.2031 | 0.00674 | 0.006 | 30.1335
2.5 | 0.2536 | 0.00689 | 0.0075 | 36.807
3 | 0.3039 | 0.00709 | 0.0091 | 42.8632
3.5 | 0.3548 | 0.00732 | 0.0106 | 48.4699
4 | 0.4061 | 0.00763 | 0.0119 | 53.2241
4.5 | 0.4616 | 0.00804 | 0.0123 | 57.4129
5 | 0.5225 | 0.00852 | 0.0114 | 61.3263
5.5 | 0.5884 | 0.00914 | 0.0093 | 64.3764
6 | 0.6561 | 0.00979 | 0.0068 | 67.0174
6.5 | 0.7258 | 0.01049 | 0.0038 | 69.1897
7 | 0.7939 | 0.0112 | 0.001 | 70.8839
7.5 | 0.8627 | 0.01198 | -0.002 | 72.0117
8 | 0.9318 | 0.01269 | -0.0051 | 73.4279
8.5 | 0.9974 | 0.0135 | -0.0076 | 73.8815
9 | 1.0261 | 0.0141 | -0.0025 | 72.773
9.5 | 1.0544 | 0.0148 | 0.0026 | 71.2432
10 | 1.0813 | 0.01564 | 0.0079 | 69.1368
10.5 | 1.1106 | 0.01642 | 0.0127 | 67.637
11 | 1.1368 | 0.01735 | 0.0178 | 65.5216
11.5 | 1.1549 | 0.01832 | 0.0242 | 63.0404
12 | 1.1731 | 0.01949 | 0.0301 | 60.1898
12.5 | 1.1951 | 0.02077 | 0.0346 | 57.5397
13 | 1.2084 | 0.02277 | 0.0392 | 53.0698
13.5 | 1.2292 | 0.02464 | 0.0422 | 49.8864
14 | 1.2443 | 0.02719 | 0.0447 | 45.7631
14.5 | 1.2475 | 0.03113 | 0.0465 | 40.0739
15 | 1.2596 | 0.03478 | 0.0471 | 36.2162
15.5 | 1.266 | 0.03937 | 0.0468 | 32.1565
16 | 1.2633 | 0.04533 | 0.0455 | 27.869
16.5 | 1.2471 | 0.05321 | 0.0429 | 23.4373
17 | 1.2356 | 0.06109 | 0.0399 | 20.2259
17.5 | 1.2207 | 0.06977 | 0.0363 | 17.4961
18 | 1.202 | 0.07933 | 0.032 | 15.1519
18.5 | 1.1815 | 0.08942 | 0.0274 | 13.2129
19 | 1.1603 | 0.09987 | 0.0224 | 11.6181
19.5 | 1.1391 | 0.11052 | 0.0172 | 10.3067
20 | 1.1214 | 0.12064 | 0.0122 | 9.2954

## 37. Re 750k Mach 0.25 (1)
BIGFOIL.COM POLAR EXPORT
Horten 14.00% thick 0.00% camber
Horten 14.00% thick 0.00% camber |  |  |  | Cl Max: | 1.173 | at alpha= | 12 | deg
JavaFoil+Calcfoil stall+Eppler ext transition |  |  |  | L/D Max: | 67.34 | at alpha= | 6 | deg
Re: | 750000 |  |  | Cd Min: | 0.00897 | at alpha= | -1.5 | deg
Mach: | 0.25 |  |  | Cl=0 at alpha= | 0 | deg
|  |  |  | @ Cl=0.1, Cd= | 0.0093011
|  |  |  | @ Cl=0.4, Cd= | 0.0098013
|  |  |  | @ Cl=0.6, Cd= | 0.010363
alpha (deg) | Cl | Cd | Cm | Cl/Cd
-17 | -0.937 | 0.14275 | 0.007 | -6.566
-16.5 | -0.976 | 0.13159 | 0.007 | -7.416
-16 | -1.01 | 0.12102 | 0.007 | -8.35
-15.5 | -1.04 | 0.10946 | 0.008 | -9.504
-15 | -1.067 | 0.09767 | 0.008 | -10.92
-14.5 | -1.092 | 0.08515 | 0.008 | -12.819
-14 | -1.115 | 0.07216 | 0.008 | -15.458
-13.5 | -1.138 | 0.05942 | 0.008 | -19.153
-13 | -1.156 | 0.04842 | 0.008 | -23.88
-12.5 | -1.169 | 0.03945 | 0.008 | -29.622
-12 | -1.173 | 0.03267 | 0.008 | -35.918
-11.5 | -1.17 | 0.0276 | 0.008 | -42.409
-11 | -1.158 | 0.02394 | 0.008 | -48.374
-10.5 | -1.138 | 0.0212 | 0.008 | -53.678
-10 | -1.112 | 0.01927 | 0.007 | -57.685
-9.5 | -1.079 | 0.01772 | 0.007 | -60.927
-9 | -1.042 | 0.01649 | 0.007 | -63.198
-8.5 | -0.999 | 0.01545 | 0.006 | -64.669
-8 | -0.952 | 0.01456 | 0.006 | -65.429
-7.5 | -0.903 | 0.01378 | 0.006 | -65.512
-7 | -0.85 | 0.01305 | 0.005 | -65.122
-6.5 | -0.795 | 0.01235 | 0.005 | -64.368
-6 | -0.738 | 0.01073 | 0.005 | -68.793
-5.5 | -0.68 | 0.01077 | 0.004 | -63.177
-5 | -0.621 | 0.01057 | 0.004 | -58.749
-4.5 | -0.561 | 0.01018 | 0.004 | -55.099
-4 | -0.5 | 0.01039 | 0.003 | -48.072
-3.5 | -0.438 | 0.00965 | 0.003 | -45.419
-3 | -0.376 | 0.00972 | 0.002 | -38.687
-2.5 | -0.314 | 0.00939 | 0.002 | -33.435
-2 | -0.251 | 0.00915 | 0.002 | -27.472
-1.5 | -0.189 | 0.00897 | 0.001 | -21.025
-1 | -0.126 | 0.00933 | 0.001 | -13.49
-0.5 | -0.063 | 0.00926 | 0 | -6.798
0 | 0 | 0.0092 | 0 | 0
0.5 | 0.063 | 0.00926 | 0 | 6.797
1 | 0.126 | 0.00933 | -0.001 | 13.49
1.5 | 0.189 | 0.00898 | -0.001 | 21.002
2 | 0.251 | 0.00915 | -0.002 | 27.472
2.5 | 0.314 | 0.00939 | -0.002 | 33.432
3 | 0.376 | 0.00972 | -0.002 | 38.687
3.5 | 0.438 | 0.00993 | -0.003 | 44.117
4 | 0.5 | 0.01039 | -0.003 | 48.072
4.5 | 0.561 | 0.01046 | -0.004 | 53.613
5 | 0.621 | 0.01031 | -0.004 | 60.224
5.5 | 0.68 | 0.0105 | -0.004 | 64.79
6 | 0.738 | 0.01097 | -0.005 | 67.34
6.5 | 0.795 | 0.0126 | -0.005 | 63.085
7 | 0.85 | 0.01305 | -0.005 | 65.134
7.5 | 0.903 | 0.01378 | -0.006 | 65.522
8 | 0.952 | 0.01456 | -0.006 | 65.399
8.5 | 0.999 | 0.01546 | -0.006 | 64.642
9 | 1.042 | 0.01649 | -0.007 | 63.187
9.5 | 1.08 | 0.01771 | -0.007 | 60.973
10 | 1.112 | 0.01928 | -0.007 | 57.667
10.5 | 1.138 | 0.0212 | -0.008 | 53.68
11 | 1.158 | 0.02393 | -0.008 | 48.383
11.5 | 1.17 | 0.0276 | -0.008 | 42.4
12 | 1.173 | 0.03265 | -0.008 | 35.946
12.5 | 1.169 | 0.03938 | -0.008 | 29.679
13 | 1.156 | 0.04843 | -0.008 | 23.87
13.5 | 1.138 | 0.05943 | -0.008 | 19.149
14 | 1.116 | 0.07197 | -0.008 | 15.504
14.5 | 1.091 | 0.08522 | -0.008 | 12.807
15 | 1.066 | 0.09804 | -0.008 | 10.874
15.5 | 1.041 | 0.10906 | -0.008 | 9.543
16 | 1.011 | 0.12034 | -0.008 | 8.402
16.5 | 0.976 | 0.13132 | -0.007 | 7.433
17 | 0.937 | 0.14249 | -0.007 | 6.578

## 38. Re 750k Mach 0.25 (2)
BIGFOIL.COM POLAR EXPORT
Horten 14.00% thick 0.00% camber
Horten 14.00% thick 0.00% camber |  |  |  | Cl Max: | 1.1941 | at alpha= | 13.5 | deg
XFOIL ncrit=9 |  |  |  | L/D Max: | 71.4371 | at alpha= | 8 | deg
Re: | 750000 |  |  | Cd Min: | 0.122 | at alpha= | 18.5 | deg
Mach: | 0.25 |  |  | Cl=0 at alpha= | 0 | deg
|  |  |  | @ Cl=0.1, Cd= | 0.0067249
|  |  |  | @ Cl=0.4, Cd= | 0.0077304
|  |  |  | @ Cl=0.6, Cd= | 0.0094172
alpha (deg) | Cl | Cd | Cm | Cl/Cd
-18.5 | -1.0341 | 0.12187 | -0.0149 | -8.4853
-18 | -1.0587 | 0.11012 | -0.021 | -9.6141
-17.5 | -1.0832 | 0.09872 | -0.0268 | -10.9724
-17 | -1.1076 | 0.08768 | -0.0321 | -12.6323
-16.5 | -1.1297 | 0.07721 | -0.0371 | -14.6315
-16 | -1.1527 | 0.06722 | -0.0414 | -17.1482
-15.5 | -1.175 | 0.05772 | -0.0454 | -20.3569
-15 | -1.1881 | 0.04967 | -0.0484 | -23.9199
-14.5 | -1.1926 | 0.04297 | -0.0503 | -27.7542
-14 | -1.1918 | 0.03727 | -0.0512 | -31.9775
-13.5 | -1.1937 | 0.03188 | -0.051 | -37.4435
-13 | -1.1864 | 0.0279 | -0.0495 | -42.5233
-12.5 | -1.1715 | 0.02501 | -0.0468 | -46.8413
-12 | -1.1599 | 0.02239 | -0.0427 | -51.8044
-11.5 | -1.1413 | 0.02056 | -0.038 | -55.5107
-11 | -1.1236 | 0.01903 | -0.0322 | -59.0436
-10.5 | -1.1077 | 0.01783 | -0.0251 | -62.1256
-10 | -1.091 | 0.01681 | -0.0176 | -64.9018
-9.5 | -1.0654 | 0.01592 | -0.0114 | -66.9221
-9 | -1.0418 | 0.01503 | -0.0048 | -69.3147
-8.5 | -1.0167 | 0.01429 | 0.0016 | -71.1477
-8 | -0.9594 | 0.01343 | 0.0016 | -71.4371
-7.5 | -0.8867 | 0.0126 | -0.0014 | -70.373
-7 | -0.8156 | 0.01171 | -0.0041 | -69.6499
-6.5 | -0.7449 | 0.01091 | -0.0067 | -68.2768
-6 | -0.6718 | 0.01013 | -0.0097 | -66.3179
-5.5 | -0.6022 | 0.00944 | -0.0119 | -63.7924
-5 | -0.5347 | 0.00877 | -0.0137 | -60.9692
-4.5 | -0.4714 | 0.00825 | -0.0145 | -57.1394
-4 | -0.417 | 0.00784 | -0.0133 | -53.1888
-3.5 | -0.3642 | 0.00752 | -0.0118 | -48.4309
-3 | -0.3121 | 0.00728 | -0.0101 | -42.8709
-2.5 | -0.2607 | 0.00707 | -0.0083 | -36.8741
-2 | -0.2088 | 0.00691 | -0.0065 | -30.2171
-1.5 | -0.1567 | 0.00679 | -0.0049 | -23.0781
-1 | -0.1044 | 0.00672 | -0.0033 | -15.5357
-0.5 | -0.0522 | 0.00666 | -0.0016 | -7.8378
0 | 0 | 0.00665 | 0 | 0
0.5 | 0.0522 | 0.00667 | 0.0016 | 7.8261
1.5 | 0.1567 | 0.00679 | 0.0049 | 23.0781
2 | 0.2088 | 0.00691 | 0.0065 | 30.2171
2.5 | 0.2607 | 0.00707 | 0.0083 | 36.8741
3 | 0.3121 | 0.00727 | 0.0101 | 42.9298
3.5 | 0.3641 | 0.00752 | 0.0118 | 48.4176
4 | 0.417 | 0.00783 | 0.0133 | 53.2567
4.5 | 0.4714 | 0.00825 | 0.0145 | 57.1394
5 | 0.5347 | 0.00877 | 0.0137 | 60.9692
5.5 | 0.6023 | 0.00944 | 0.0119 | 63.803
6 | 0.6718 | 0.01013 | 0.0097 | 66.3179
6.5 | 0.7449 | 0.01091 | 0.0066 | 68.2768
7 | 0.8156 | 0.01171 | 0.0041 | 69.6499
7.5 | 0.8868 | 0.01259 | 0.0014 | 70.4369
8 | 0.9594 | 0.01343 | -0.0016 | 71.4371
8.5 | 1.0167 | 0.01429 | -0.0016 | 71.1477
9 | 1.0417 | 0.01503 | 0.0049 | 69.3081
9.5 | 1.0654 | 0.01593 | 0.0114 | 66.8801
10 | 1.091 | 0.01681 | 0.0176 | 64.9018
10.5 | 1.1076 | 0.01783 | 0.0251 | 62.12
11 | 1.1239 | 0.01902 | 0.0322 | 59.0904
11.5 | 1.1415 | 0.02056 | 0.038 | 55.5204
12 | 1.1606 | 0.02236 | 0.0427 | 51.9052
12.5 | 1.1721 | 0.025 | 0.0467 | 46.884
13 | 1.1868 | 0.02792 | 0.0494 | 42.5072
13.5 | 1.1941 | 0.03191 | 0.0509 | 37.4209
14 | 1.1941 | 0.03715 | 0.051 | 32.1427
14.5 | 1.1937 | 0.04299 | 0.0501 | 27.7669
15 | 1.188 | 0.04982 | 0.0482 | 23.8458
15.5 | 1.1751 | 0.05787 | 0.0451 | 20.3059
16 | 1.1548 | 0.06717 | 0.0412 | 17.1922
16.5 | 1.1327 | 0.0771 | 0.0368 | 14.6913
17 | 1.1099 | 0.08764 | 0.0318 | 12.6643
17.5 | 1.0857 | 0.09866 | 0.0265 | 11.0045
18 | 1.0604 | 0.11023 | 0.0206 | 9.6199
18.5 | 1.0357 | 0.122 | 0.0145 | 8.4893

## 39. Re 750k Mach 0.50 (1)
BIGFOIL.COM POLAR EXPORT
Horten 14.00% thick 0.00% camber
Horten 14.00% thick 0.00% camber |  |  |  | Cl Max: | 1.097 | at alpha= | 20 | deg
JavaFoil+Calcfoil stall+Eppler ext transition |  |  |  | L/D Max: | 59.704 | at alpha= | 4.5 | deg
Re: | 750000 |  |  | Cd Min: | 0.00925 | at alpha= | 0 | deg
Mach: | 0.5 |  |  | Cl=0 at alpha= | 0 | deg
|  |  |  | @ Cl=0.1, Cd= | 0.0095439
|  |  |  | @ Cl=0.4, Cd= | 0.0099281
|  |  |  | @ Cl=0.6, Cd= | 0.01034
alpha (deg) | Cl | Cd | Cm | Cl/Cd
-20 | -1.097 | 0.22431 | 0.01 | -4.893
-19.5 | -1.071 | 0.21739 | 0.01 | -4.928
-19 | -1.043 | 0.20917 | 0.009 | -4.987
-18.5 | -1.017 | 0.20588 | 0.009 | -4.938
-18 | -0.988 | 0.19568 | 0.009 | -5.051
-17.5 | -0.962 | 0.19217 | 0.008 | -5.005
-17 | -0.934 | 0.18483 | 0.008 | -5.052
-16.5 | -0.907 | 0.17949 | 0.008 | -5.054
-16 | -0.879 | 0.17466 | 0.007 | -5.033
-15.5 | -0.852 | 0.16584 | 0.007 | -5.14
-15 | -0.824 | 0.16401 | 0.007 | -5.026
-14.5 | -0.798 | 0.15987 | 0.006 | -4.989
-14 | -0.77 | 0.14961 | 0.006 | -5.144
-13.5 | -0.742 | 0.14635 | 0.006 | -5.068
-13 | -0.715 | 0.14351 | 0.006 | -4.981
-12.5 | -0.687 | 0.13528 | 0.005 | -5.078
-12 | -0.659 | 0.12475 | 0.005 | -5.284
-11.5 | -0.632 | 0.11863 | 0.004 | -5.325
-11 | -0.605 | 0.11713 | 0.004 | -5.162
-10.5 | -0.577 | 0.10064 | 0.004 | -5.729
-10 | -0.549 | 0.08123 | 0.004 | -6.763
-9.5 | -0.879 | 0.04795 | 0.007 | -18.331
-9 | -0.974 | 0.03004 | 0.007 | -32.428
-8.5 | -0.995 | 0.02353 | 0.007 | -42.292
-8 | -0.984 | 0.02011 | 0.007 | -48.935
-7.5 | -0.955 | 0.01792 | 0.006 | -53.32
-7 | -0.914 | 0.01633 | 0.006 | -55.971
-6.5 | -0.865 | 0.01508 | 0.006 | -57.351
-6 | -0.809 | 0.01402 | 0.005 | -57.731
-5.5 | -0.75 | 0.01308 | 0.005 | -57.318
-5 | -0.687 | 0.01218 | 0.004 | -56.407
-4.5 | -0.622 | 0.01044 | 0.004 | -59.594
-4 | -0.556 | 0.0102 | 0.003 | -54.477
-3.5 | -0.488 | 0.01006 | 0.003 | -48.495
-3 | -0.419 | 0.01005 | 0.003 | -41.708
-2.5 | -0.35 | 0.00968 | 0.002 | -36.185
-2 | -0.281 | 0.0098 | 0.002 | -28.62
-1.5 | -0.211 | 0.00956 | 0.001 | -22.045
-1 | -0.141 | 0.00942 | 0.001 | -14.921
-0.5 | -0.07 | 0.00933 | 0 | -7.536
0 | 0 | 0.00925 | 0 | 0
0.5 | 0.07 | 0.00932 | 0 | 7.548
1 | 0.141 | 0.00985 | -0.001 | 14.272
1.5 | 0.211 | 0.00958 | -0.001 | 21.991
2 | 0.281 | 0.00982 | -0.002 | 28.557
2.5 | 0.35 | 0.00966 | -0.002 | 36.235
3 | 0.419 | 0.01003 | -0.003 | 41.788
3.5 | 0.488 | 0.01006 | -0.003 | 48.492
4 | 0.556 | 0.01018 | -0.003 | 54.551
4.5 | 0.622 | 0.01042 | -0.004 | 59.704
5 | 0.687 | 0.01219 | -0.004 | 56.349
5.5 | 0.75 | 0.01307 | -0.005 | 57.346
6 | 0.809 | 0.01404 | -0.005 | 57.635
6.5 | 0.865 | 0.0151 | -0.006 | 57.243
7 | 0.914 | 0.01633 | -0.006 | 55.968
7.5 | 0.955 | 0.01792 | -0.006 | 53.314
8 | 0.984 | 0.02011 | -0.007 | 48.936
8.5 | 0.995 | 0.02349 | -0.007 | 42.37
9 | 0.974 | 0.02988 | -0.007 | 32.616
9.5 | 0.879 | 0.04789 | -0.007 | 18.355
10 | 0.549 | 0.08109 | -0.004 | 6.774
10.5 | 0.577 | 0.1 | -0.004 | 5.766
11 | 0.605 | 0.11713 | -0.004 | 5.161
11.5 | 0.632 | 0.11864 | -0.004 | 5.324
12 | 0.659 | 0.12449 | -0.005 | 5.296
12.5 | 0.687 | 0.135 | -0.005 | 5.089
13 | 0.715 | 0.14328 | -0.006 | 4.989
13.5 | 0.742 | 0.14611 | -0.006 | 5.077
14 | 0.77 | 0.15023 | -0.006 | 5.122
14.5 | 0.798 | 0.16087 | -0.006 | 4.958
15 | 0.824 | 0.1647 | -0.007 | 5.005
15.5 | 0.852 | 0.16583 | -0.007 | 5.14
16 | 0.879 | 0.17466 | -0.007 | 5.034
16.5 | 0.907 | 0.18065 | -0.008 | 5.022
17 | 0.934 | 0.18486 | -0.008 | 5.051
17.5 | 0.962 | 0.19203 | -0.008 | 5.009
18 | 0.988 | 0.19567 | -0.009 | 5.051
18.5 | 1.017 | 0.20574 | -0.009 | 4.941
19 | 1.043 | 0.20916 | -0.009 | 4.987
19.5 | 1.071 | 0.21726 | -0.01 | 4.931
20 | 1.097 | 0.2243 | -0.01 | 4.893

## 40. Re 750k Mach 0.50 (2)
BIGFOIL.COM POLAR EXPORT
Horten 14.00% thick 0.00% camber
Horten 14.00% thick 0.00% camber |  |  |  | Cl Max: | 1.0156 | at alpha= | 10 | deg
XFOIL ncrit=9 |  |  |  | L/D Max: | 63.2692 | at alpha= | 6.5 | deg
Re: | 750000 |  |  | Cd Min: | 0.14471 | at alpha= | -15 | deg
Mach: | 0.5 |  |  | Cl=0 at alpha= | 0 | deg
|  |  |  | @ Cl=0.1, Cd= | 0.0073557
|  |  |  | @ Cl=0.4, Cd= | 0.0083806
|  |  |  | @ Cl=0.6, Cd= | 0.010127
alpha (deg) | Cl | Cd | Cm | Cl/Cd
-15 | -0.707 | 0.14471 | -0.0052 | -4.8856
-14.5 | -0.7446 | 0.12839 | -0.0143 | -5.7995
-14 | -0.8072 | 0.10975 | -0.0255 | -7.3549
-13.5 | -0.8546 | 0.09485 | -0.0342 | -9.01
-13 | -0.8897 | 0.08243 | -0.0411 | -10.7934
-12.5 | -0.9209 | 0.07105 | -0.0471 | -12.9613
-12 | -0.9517 | 0.06023 | -0.0526 | -15.8011
-11.5 | -0.9787 | 0.05033 | -0.0569 | -19.4457
-11 | -0.9993 | 0.04163 | -0.0598 | -24.0043
-10.5 | -1.0129 | 0.03421 | -0.0608 | -29.6083
-10 | -1.0155 | 0.02846 | -0.0595 | -35.6817
-9.5 | -1.0104 | 0.02415 | -0.0558 | -41.8385
-9 | -1.0036 | 0.02089 | -0.0499 | -48.0421
-8.5 | -0.9949 | 0.01863 | -0.0415 | -53.4031
-8 | -0.9927 | 0.01716 | -0.0304 | -57.8497
-7.5 | -0.9863 | 0.01604 | -0.0192 | -61.49
-7 | -0.9045 | 0.01441 | -0.0206 | -62.7689
-6.5 | -0.8223 | 0.013 | -0.0221 | -63.2538
-6 | -0.7371 | 0.01179 | -0.0242 | -62.5191
-5.5 | -0.6543 | 0.01074 | -0.026 | -60.9218
-5 | -0.5806 | 0.00992 | -0.0261 | -58.5282
-4.5 | -0.5171 | 0.00926 | -0.0242 | -55.8423
-4 | -0.4597 | 0.00878 | -0.0212 | -52.3576
-3.5 | -0.4035 | 0.0084 | -0.018 | -48.0357
-3 | -0.3472 | 0.00807 | -0.015 | -43.0235
-2.5 | -0.2901 | 0.00783 | -0.0122 | -37.0498
-2 | -0.2328 | 0.00763 | -0.0095 | -30.5111
-1.5 | -0.1751 | 0.00747 | -0.007 | -23.4404
-1 | -0.1168 | 0.00738 | -0.0046 | -15.8266
-0.5 | -0.0582 | 0.00732 | -0.0023 | -7.9508
0 | 0 | 0.0073 | 0 | 0
0.5 | 0.0582 | 0.00732 | 0.0023 | 7.9508
1 | 0.1168 | 0.00737 | 0.0046 | 15.848
1.5 | 0.175 | 0.00747 | 0.007 | 23.427
2 | 0.2328 | 0.00763 | 0.0095 | 30.5111
2.5 | 0.2902 | 0.00783 | 0.0122 | 37.0626
3 | 0.3473 | 0.00807 | 0.015 | 43.0359
3.5 | 0.4033 | 0.0084 | 0.0181 | 48.0119
4 | 0.4597 | 0.00877 | 0.0212 | 52.4173
4.5 | 0.5171 | 0.00925 | 0.0242 | 55.9027
5 | 0.5807 | 0.00991 | 0.0261 | 58.5974
5.5 | 0.6544 | 0.01074 | 0.026 | 60.9311
6 | 0.7373 | 0.01178 | 0.0241 | 62.5891
6.5 | 0.8225 | 0.013 | 0.022 | 63.2692
7 | 0.9045 | 0.01441 | 0.0206 | 62.7689
7.5 | 0.9866 | 0.01604 | 0.0191 | 61.5087
8 | 0.993 | 0.01715 | 0.0304 | 57.9009
8.5 | 0.995 | 0.01863 | 0.0415 | 53.4085
9 | 1.0038 | 0.0209 | 0.0499 | 48.0287
9.5 | 1.0102 | 0.02418 | 0.0558 | 41.7783
10 | 1.0156 | 0.02849 | 0.0595 | 35.6476
10.5 | 1.0134 | 0.03422 | 0.0607 | 29.6143
11 | 1.0005 | 0.0416 | 0.0597 | 24.0505
11.5 | 0.9796 | 0.05036 | 0.0568 | 19.4519
12 | 0.9524 | 0.06028 | 0.0524 | 15.7996
12.5 | 0.9226 | 0.07102 | 0.0469 | 12.9907
13 | 0.8909 | 0.08248 | 0.0408 | 10.8014
13.5 | 0.8549 | 0.09503 | 0.0338 | 8.9961
14 | 0.8085 | 0.10982 | 0.0252 | 7.362
14.5 | 0.7442 | 0.12878 | 0.0138 | 5.7788
15 | 0.7102 | 0.14445 | 0.0052 | 4.9166

## 41. Re 1M Mach 0.00 (1)
BIGFOIL.COM POLAR EXPORT
Horten 14.00% thick 0.00% camber
Horten 14.00% thick 0.00% camber |  |  |  | Cl Max: | 1.257 | at alpha= | 14 | deg
JavaFoil+Calcfoil stall+Eppler ext transition |  |  |  | L/D Max: | 76.162 | at alpha= | 7 | deg
Re: | 1000000 |  |  | Cd Min: | 0.00859 | at alpha= | 0 | deg
Mach: | 0 |  |  | Cl=0 at alpha= | 0 | deg
|  |  |  | @ Cl=0.1, Cd= | 0.008682
|  |  |  | @ Cl=0.4, Cd= | 0.0093958
|  |  |  | @ Cl=0.6, Cd= | 0.010361
alpha (deg) | Cl | Cd | Cm | Cl/Cd
-19 | -1.128 | 0.13782 | 0.009 | -8.188
-18.5 | -1.147 | 0.12767 | 0.009 | -8.981
-18 | -1.164 | 0.11784 | 0.009 | -9.875
-17.5 | -1.18 | 0.10727 | 0.009 | -11.004
-17 | -1.195 | 0.09737 | 0.009 | -12.276
-16.5 | -1.211 | 0.08616 | 0.009 | -14.056
-16 | -1.224 | 0.07598 | 0.009 | -16.116
-15.5 | -1.237 | 0.06543 | 0.009 | -18.903
-15 | -1.246 | 0.05591 | 0.009 | -22.285
-14.5 | -1.253 | 0.04738 | 0.009 | -26.441
-14 | -1.257 | 0.04006 | 0.009 | -31.369
-13.5 | -1.256 | 0.03413 | 0.009 | -36.792
-13 | -1.251 | 0.02925 | 0.009 | -42.749
-12.5 | -1.24 | 0.02558 | 0.009 | -48.49
-12 | -1.225 | 0.02262 | 0.008 | -54.138
-11.5 | -1.204 | 0.02037 | 0.008 | -59.103
-11 | -1.177 | 0.0186 | 0.008 | -63.306
-10.5 | -1.146 | 0.01719 | 0.008 | -66.656
-10 | -1.111 | 0.01605 | 0.007 | -69.195
-9.5 | -1.071 | 0.0151 | 0.007 | -70.938
-9 | -1.028 | 0.01427 | 0.007 | -72.034
-8.5 | -0.982 | 0.0137 | 0.006 | -71.658
-8 | -0.933 | 0.01306 | 0.006 | -71.415
-7.5 | -0.882 | 0.01246 | 0.006 | -70.781
-7 | -0.828 | 0.01088 | 0.005 | -76.162
-6.5 | -0.774 | 0.01075 | 0.005 | -71.966
-6 | -0.718 | 0.01064 | 0.005 | -67.448
-5.5 | -0.661 | 0.01052 | 0.004 | -62.784
-5 | -0.603 | 0.01039 | 0.004 | -57.971
-4.5 | -0.544 | 0.00983 | 0.003 | -55.31
-4 | -0.484 | 0.00987 | 0.003 | -49.081
-3.5 | -0.425 | 0.0095 | 0.003 | -44.674
-3 | -0.365 | 0.00925 | 0.002 | -39.424
-2.5 | -0.304 | 0.00957 | 0.002 | -31.775
-2 | -0.244 | 0.0094 | 0.002 | -25.902
-1.5 | -0.183 | 0.00926 | 0.001 | -19.745
-1 | -0.122 | 0.0087 | 0.001 | -14.01
-0.5 | -0.061 | 0.00865 | 0 | -7.055
0 | 0 | 0.00859 | 0 | 0
0.5 | 0.061 | 0.00865 | 0 | 7.055
1 | 0.122 | 0.0087 | -0.001 | 14.01
1.5 | 0.183 | 0.00926 | -0.001 | 19.745
2 | 0.244 | 0.0094 | -0.002 | 25.902
2.5 | 0.304 | 0.00957 | -0.002 | 31.775
3 | 0.365 | 0.00925 | -0.002 | 39.424
3.5 | 0.425 | 0.0095 | -0.003 | 44.674
4 | 0.484 | 0.00987 | -0.003 | 49.081
4.5 | 0.544 | 0.00983 | -0.003 | 55.31
5 | 0.603 | 0.01039 | -0.004 | 57.971
5.5 | 0.661 | 0.01052 | -0.004 | 62.784
6 | 0.718 | 0.01064 | -0.005 | 67.448
6.5 | 0.774 | 0.01075 | -0.005 | 71.966
7 | 0.828 | 0.01088 | -0.005 | 76.162
7.5 | 0.882 | 0.01246 | -0.006 | 70.781
8 | 0.933 | 0.01306 | -0.006 | 71.415
8.5 | 0.982 | 0.0137 | -0.006 | 71.658
9 | 1.028 | 0.01427 | -0.007 | 72.034
9.5 | 1.071 | 0.0151 | -0.007 | 70.938
10 | 1.111 | 0.01605 | -0.007 | 69.195
10.5 | 1.146 | 0.01719 | -0.008 | 66.656
11 | 1.177 | 0.0186 | -0.008 | 63.306
11.5 | 1.204 | 0.02037 | -0.008 | 59.103
12 | 1.225 | 0.02262 | -0.008 | 54.138
12.5 | 1.24 | 0.02558 | -0.009 | 48.49
13 | 1.251 | 0.02925 | -0.009 | 42.749
13.5 | 1.256 | 0.03413 | -0.009 | 36.792
14 | 1.257 | 0.04006 | -0.009 | 31.369
14.5 | 1.253 | 0.04738 | -0.009 | 26.441
15 | 1.246 | 0.05591 | -0.009 | 22.285
15.5 | 1.237 | 0.06543 | -0.009 | 18.903
16 | 1.224 | 0.07598 | -0.009 | 16.116
16.5 | 1.211 | 0.08616 | -0.009 | 14.056
17 | 1.195 | 0.09737 | -0.009 | 12.276
17.5 | 1.18 | 0.10727 | -0.009 | 11.004
18 | 1.164 | 0.11784 | -0.009 | 9.875
18.5 | 1.147 | 0.12767 | -0.009 | 8.981
19 | 1.128 | 0.13782 | -0.009 | 8.188

## 42. Re 1M Mach 0.00 (2)
BIGFOIL.COM POLAR EXPORT
Horten 14.00% thick 0.00% camber
Horten 14.00% thick 0.00% camber |  |  |  | Cl Max: | 1.3503 | at alpha= | 16.5 | deg
XFOIL ncrit=9 |  |  |  | L/D Max: | 79.8766 | at alpha= | 9 | deg
Re: | 1000000 |  |  | Cd Min: | 0.10921 | at alpha= | -20 | deg
Mach: | 0 |  |  | Cl=0 at alpha= | 0 | deg
|  |  |  | @ Cl=0.1, Cd= | 0.0061775
|  |  |  | @ Cl=0.4, Cd= | 0.0071089
|  |  |  | @ Cl=0.6, Cd= | 0.0086069
alpha (deg) | Cl | Cd | Cm | Cl/Cd
-20 | -1.1879 | 0.10921 | -0.016 | -10.8772
-19.5 | -1.2179 | 0.09719 | -0.0219 | -12.5311
-19 | -1.2486 | 0.0854 | -0.0274 | -14.6206
-18.5 | -1.2771 | 0.07428 | -0.0325 | -17.1931
-18 | -1.3055 | 0.0636 | -0.0372 | -20.5267
-17.5 | -1.3163 | 0.0557 | -0.0404 | -23.632
-17 | -1.3334 | 0.04745 | -0.0433 | -28.1012
-16.5 | -1.348 | 0.04007 | -0.0453 | -33.6411
-16 | -1.3463 | 0.035 | -0.0459 | -38.4657
-15.5 | -1.3369 | 0.03111 | -0.0455 | -42.9733
-15 | -1.3218 | 0.02807 | -0.0444 | -47.0894
-14.5 | -1.3133 | 0.02491 | -0.0421 | -52.7218
-14 | -1.2954 | 0.02277 | -0.0394 | -56.8906
-13.5 | -1.2723 | 0.0212 | -0.0363 | -60.0142
-13 | -1.2543 | 0.01957 | -0.032 | -64.093
-12.5 | -1.232 | 0.01838 | -0.0274 | -67.0294
-12 | -1.2079 | 0.01752 | -0.0224 | -68.9441
-11.5 | -1.1896 | 0.01651 | -0.0161 | -72.0533
-11 | -1.1581 | 0.01583 | -0.012 | -73.1586
-10.5 | -1.1312 | 0.01492 | -0.0069 | -75.8177
-10 | -1.101 | 0.01424 | -0.0023 | -77.3174
-9.5 | -1.0707 | 0.01364 | 0.0024 | -78.4971
-9 | -1.036 | 0.01297 | 0.0061 | -79.8766
-8.5 | -0.9683 | 0.01226 | 0.0031 | -78.9804
-8 | -0.9016 | 0.01157 | 0.0003 | -77.9257
-7.5 | -0.836 | 0.01085 | -0.0021 | -77.0507
-7 | -0.7657 | 0.01019 | -0.0055 | -75.1423
-6.5 | -0.7031 | 0.00956 | -0.0071 | -73.546
-6 | -0.6336 | 0.00891 | -0.0102 | -71.1111
-5.5 | -0.5682 | 0.00832 | -0.0124 | -68.2933
-5 | -0.5109 | 0.00783 | -0.0126 | -65.249
-4.5 | -0.4567 | 0.00745 | -0.0121 | -61.302
-4 | -0.406 | 0.00714 | -0.0108 | -56.8627
-3.5 | -0.3558 | 0.00687 | -0.0094 | -51.7904
-3 | -0.3058 | 0.00666 | -0.0079 | -45.9159
-2.5 | -0.2555 | 0.00649 | -0.0065 | -39.3683
-2 | -0.2047 | 0.00636 | -0.0051 | -32.1855
-1.5 | -0.1537 | 0.00626 | -0.0038 | -24.5527
-1 | -0.1025 | 0.00618 | -0.0025 | -16.5858
-0.5 | -0.0513 | 0.00613 | -0.0012 | -8.3687
0 | 0 | 0.00612 | 0 | 0
0.5 | 0.0513 | 0.00613 | 0.0013 | 8.3687
1 | 0.1026 | 0.00618 | 0.0025 | 16.6019
1.5 | 0.1536 | 0.00626 | 0.0038 | 24.5367
2 | 0.2048 | 0.00636 | 0.0051 | 32.2013
2.5 | 0.2555 | 0.00649 | 0.0065 | 39.3683
3 | 0.3058 | 0.00666 | 0.0079 | 45.9159
3.5 | 0.3558 | 0.00688 | 0.0094 | 51.7151
4 | 0.406 | 0.00714 | 0.0108 | 56.8627
4.5 | 0.4568 | 0.00744 | 0.0121 | 61.3978
5 | 0.5109 | 0.00783 | 0.0126 | 65.249
5.5 | 0.5681 | 0.00832 | 0.0124 | 68.2812
6 | 0.6337 | 0.00891 | 0.0102 | 71.1223
7 | 0.7658 | 0.01019 | 0.0055 | 75.1521
7.5 | 0.8359 | 0.01085 | 0.0021 | 77.0415
8 | 0.9017 | 0.01156 | -0.0004 | 78.0017
8.5 | 0.9684 | 0.01226 | -0.0031 | 78.9886
9 | 1.036 | 0.01297 | -0.0061 | 79.8766
9.5 | 1.0708 | 0.01364 | -0.0024 | 78.5044
10 | 1.101 | 0.01424 | 0.0023 | 77.3174
10.5 | 1.1312 | 0.01493 | 0.0069 | 75.7669
11 | 1.1583 | 0.01582 | 0.0119 | 73.2174
11.5 | 1.1896 | 0.01651 | 0.0161 | 72.0533
12 | 1.2077 | 0.01753 | 0.0224 | 68.8933
12.5 | 1.2322 | 0.01838 | 0.0274 | 67.0403
13 | 1.2546 | 0.01957 | 0.0319 | 64.1083
13.5 | 1.2726 | 0.02121 | 0.0362 | 60
14 | 1.2961 | 0.02276 | 0.0393 | 56.9464
14.5 | 1.3135 | 0.02495 | 0.042 | 52.6453
15 | 1.3225 | 0.02809 | 0.0443 | 47.0808
15.5 | 1.3377 | 0.03112 | 0.0454 | 42.9852
16 | 1.3475 | 0.03499 | 0.0457 | 38.511
16.5 | 1.3503 | 0.03995 | 0.0451 | 33.7997
17 | 1.3344 | 0.0475 | 0.0431 | 28.0926
17.5 | 1.3188 | 0.05557 | 0.0402 | 23.7322
18 | 1.3042 | 0.06401 | 0.0367 | 20.3749
18.5 | 1.2836 | 0.07364 | 0.0325 | 17.4307
19 | 1.2536 | 0.08496 | 0.0273 | 14.7552
19.5 | 1.222 | 0.0969 | 0.0216 | 12.6109
20 | 1.1904 | 0.10919 | 0.0156 | 10.9021

## 43. Re 1M Mach 0.10 (1)
BIGFOIL.COM POLAR EXPORT
Horten 14.00% thick 0.00% camber
Horten 14.00% thick 0.00% camber |  |  |  | Cl Max: | 1.245 | at alpha= | 13.5 | deg
JavaFoil+Calcfoil stall+Eppler ext transition |  |  |  | L/D Max: | 71.775 | at alpha= | 6.5 | deg
Re: | 1000000 |  |  | Cd Min: | 0.00866 | at alpha= | -0.5 | deg
Mach: | 0.1 |  |  | Cl=0 at alpha= | 0 | deg
|  |  |  | @ Cl=0.1, Cd= | 0.0086914
|  |  |  | @ Cl=0.4, Cd= | 0.0094438
|  |  |  | @ Cl=0.6, Cd= | 0.010412
alpha (deg) | Cl | Cd | Cm | Cl/Cd
-18.5 | -1.109 | 0.13361 | 0.009 | -8.299
-18 | -1.129 | 0.12344 | 0.009 | -9.145
-17.5 | -1.148 | 0.11309 | 0.009 | -10.15
-17 | -1.166 | 0.10234 | 0.009 | -11.398
-16.5 | -1.184 | 0.09152 | 0.009 | -12.935
-16 | -1.201 | 0.08052 | 0.009 | -14.909
-15.5 | -1.214 | 0.06994 | 0.009 | -17.365
-15 | -1.226 | 0.05978 | 0.009 | -20.514
-14.5 | -1.236 | 0.05055 | 0.009 | -24.454
-14 | -1.243 | 0.04254 | 0.009 | -29.213
-13.5 | -1.245 | 0.036 | 0.009 | -34.572
-13 | -1.242 | 0.03063 | 0.009 | -40.555
-12.5 | -1.234 | 0.02653 | 0.009 | -46.531
-12 | -1.221 | 0.02335 | 0.008 | -52.288
-11.5 | -1.202 | 0.0209 | 0.008 | -57.503
-11 | -1.177 | 0.01899 | 0.008 | -61.982
-10.5 | -1.147 | 0.01749 | 0.008 | -65.579
-10 | -1.112 | 0.01629 | 0.007 | -68.27
-9.5 | -1.073 | 0.01529 | 0.007 | -70.207
-9 | -1.031 | 0.01443 | 0.007 | -71.454
-8.5 | -0.985 | 0.01383 | 0.006 | -71.22
-8 | -0.936 | 0.01317 | 0.006 | -71.084
-7.5 | -0.885 | 0.01256 | 0.006 | -70.487
-7 | -0.832 | 0.01195 | 0.005 | -69.628
-6.5 | -0.777 | 0.01083 | 0.005 | -71.775
-6 | -0.721 | 0.01075 | 0.005 | -67.059
-5.5 | -0.664 | 0.01063 | 0.004 | -62.403
-5 | -0.605 | 0.01046 | 0.004 | -57.854
-4.5 | -0.546 | 0.00989 | 0.003 | -55.245
-4 | -0.487 | 0.00996 | 0.003 | -48.89
-3.5 | -0.427 | 0.00955 | 0.003 | -44.668
-3 | -0.366 | 0.00931 | 0.002 | -39.339
-2.5 | -0.306 | 0.00909 | 0.002 | -33.625
-2 | -0.245 | 0.00946 | 0.002 | -25.871
-1.5 | -0.184 | 0.00927 | 0.001 | -19.81
-1 | -0.123 | 0.00871 | 0.001 | -14.064
-0.5 | -0.061 | 0.00866 | 0 | -7.08
0 | 0 | 0.00868 | 0 | 0
0.5 | 0.061 | 0.00866 | 0 | 7.08
1 | 0.123 | 0.00871 | -0.001 | 14.064
1.5 | 0.184 | 0.00927 | -0.001 | 19.81
2 | 0.245 | 0.00946 | -0.002 | 25.871
2.5 | 0.306 | 0.00909 | -0.002 | 33.625
3 | 0.366 | 0.00931 | -0.002 | 39.339
3.5 | 0.427 | 0.00955 | -0.003 | 44.668
4 | 0.487 | 0.00996 | -0.003 | 48.89
4.5 | 0.546 | 0.00989 | -0.003 | 55.245
5 | 0.605 | 0.01046 | -0.004 | 57.854
5.5 | 0.664 | 0.01063 | -0.004 | 62.403
6 | 0.721 | 0.01075 | -0.005 | 67.059
6.5 | 0.777 | 0.01083 | -0.005 | 71.775
7 | 0.832 | 0.01195 | -0.005 | 69.628
7.5 | 0.885 | 0.01256 | -0.006 | 70.487
8 | 0.936 | 0.01317 | -0.006 | 71.084
8.5 | 0.985 | 0.01383 | -0.006 | 71.22
9 | 1.031 | 0.01443 | -0.007 | 71.454
9.5 | 1.073 | 0.01529 | -0.007 | 70.207
10 | 1.112 | 0.01629 | -0.007 | 68.27
10.5 | 1.147 | 0.01749 | -0.008 | 65.579
11 | 1.177 | 0.01899 | -0.008 | 61.982
11.5 | 1.202 | 0.0209 | -0.008 | 57.503
12 | 1.221 | 0.02336 | -0.008 | 52.277
12.5 | 1.234 | 0.02653 | -0.009 | 46.531
13 | 1.242 | 0.03069 | -0.009 | 40.469
13.5 | 1.245 | 0.036 | -0.009 | 34.572
14 | 1.242 | 0.04262 | -0.009 | 29.151
14.5 | 1.236 | 0.05055 | -0.009 | 24.454
15 | 1.227 | 0.05966 | -0.009 | 20.561
15.5 | 1.214 | 0.06994 | -0.009 | 17.365
16 | 1.201 | 0.08052 | -0.009 | 14.909
16.5 | 1.184 | 0.09152 | -0.009 | 12.935
17 | 1.166 | 0.10234 | -0.009 | 11.398
17.5 | 1.148 | 0.11314 | -0.009 | 10.146
18 | 1.129 | 0.12344 | -0.009 | 9.145
18.5 | 1.109 | 0.13356 | -0.009 | 8.302

## 44. Re 1M Mach 0.10 (2)
BIGFOIL.COM POLAR EXPORT
Horten 14.00% thick 0.00% camber
Horten 14.00% thick 0.00% camber |  |  |  | Cl Max: | 1.335 | at alpha= | 16 | deg
XFOIL ncrit=9 |  |  |  | L/D Max: | 79.5042 | at alpha= | 9 | deg
Re: | 1000000 |  |  | Cd Min: | 0.11673 | at alpha= | -20 | deg
Mach: | 0.1 |  |  | Cl=0 at alpha= | 0 | deg
|  |  |  | @ Cl=0.1, Cd= | 0.0062082
|  |  |  | @ Cl=0.4, Cd= | 0.00712
|  |  |  | @ Cl=0.6, Cd= | 0.0086427
alpha (deg) | Cl | Cd | Cm | Cl/Cd
-20 | -1.1545 | 0.11673 | -0.0131 | -9.8903
-19.5 | -1.1824 | 0.10488 | -0.019 | -11.2738
-19 | -1.2121 | 0.09305 | -0.0247 | -13.0263
-18.5 | -1.2423 | 0.0814 | -0.0302 | -15.2617
-18 | -1.2743 | 0.06995 | -0.0354 | -18.2173
-17.5 | -1.2913 | 0.06095 | -0.0392 | -21.1862
-17 | -1.3043 | 0.05284 | -0.0424 | -24.684
-16.5 | -1.329 | 0.04384 | -0.0454 | -30.3148
-16 | -1.3338 | 0.03773 | -0.0467 | -35.3512
-15.5 | -1.3283 | 0.03317 | -0.0469 | -40.0452
-15 | -1.3166 | 0.02958 | -0.0461 | -44.5098
-14.5 | -1.3053 | 0.02637 | -0.0444 | -49.4994
-14 | -1.2925 | 0.02367 | -0.0417 | -54.605
-13.5 | -1.2714 | 0.02184 | -0.0387 | -58.2143
-13 | -1.2508 | 0.02022 | -0.0348 | -61.8595
-12.5 | -1.2315 | 0.01877 | -0.03 | -65.61
-12 | -1.2063 | 0.01784 | -0.0253 | -67.6177
-11.5 | -1.1906 | 0.0168 | -0.0185 | -70.869
-11 | -1.1616 | 0.01601 | -0.0138 | -72.5547
-10.5 | -1.1344 | 0.01513 | -0.0086 | -74.9769
-10 | -1.1035 | 0.01448 | -0.004 | -76.2086
-9.5 | -1.0751 | 0.01377 | 0.0012 | -78.0755
-9 | -1.0422 | 0.01311 | 0.0054 | -79.4966
-8.5 | -0.9741 | 0.01237 | 0.0025 | -78.747
-8 | -0.9064 | 0.01169 | -0.0003 | -77.5364
-7.5 | -0.8406 | 0.01094 | -0.0027 | -76.8373
-7 | -0.7696 | 0.01028 | -0.006 | -74.8638
-6.5 | -0.7066 | 0.00961 | -0.0076 | -73.5276
-6 | -0.6372 | 0.00897 | -0.0106 | -71.0368
-5 | -0.5133 | 0.00788 | -0.013 | -65.1396
-4.5 | -0.4588 | 0.00748 | -0.0125 | -61.3369
-4 | -0.4081 | 0.00717 | -0.011 | -56.9177
-3.5 | -0.3575 | 0.00691 | -0.0096 | -51.7366
-3 | -0.3072 | 0.0067 | -0.0081 | -45.8507
-2.5 | -0.2568 | 0.00652 | -0.0066 | -39.3865
-2 | -0.206 | 0.00638 | -0.0052 | -32.2884
-1.5 | -0.1547 | 0.00628 | -0.0038 | -24.6338
-1 | -0.1031 | 0.00621 | -0.0025 | -16.6023
0 | 0 | 0.00615 | 0 | 0
1 | 0.1031 | 0.00621 | 0.0025 | 16.6023
1.5 | 0.1546 | 0.00628 | 0.0038 | 24.6178
2 | 0.206 | 0.00639 | 0.0052 | 32.2379
2.5 | 0.2568 | 0.00652 | 0.0066 | 39.3865
3 | 0.3073 | 0.00669 | 0.0081 | 45.9342
3.5 | 0.3575 | 0.00691 | 0.0096 | 51.7366
4 | 0.4081 | 0.00716 | 0.0111 | 56.9972
4.5 | 0.4589 | 0.00748 | 0.0124 | 61.3503
5 | 0.5133 | 0.00788 | 0.013 | 65.1396
6 | 0.6372 | 0.00897 | 0.0106 | 71.0368
6.5 | 0.7068 | 0.00961 | 0.0076 | 73.5484
7 | 0.7697 | 0.01028 | 0.006 | 74.8735
7.5 | 0.8405 | 0.01094 | 0.0027 | 76.8282
8 | 0.9065 | 0.01169 | 0.0003 | 77.5449
8.5 | 0.9742 | 0.01237 | -0.0025 | 78.7551
9 | 1.0423 | 0.01311 | -0.0054 | 79.5042
9.5 | 1.0752 | 0.01376 | -0.0012 | 78.1395
10 | 1.1034 | 0.01448 | 0.004 | 76.2017
10.5 | 1.1344 | 0.01513 | 0.0086 | 74.9769
11 | 1.1616 | 0.01601 | 0.0137 | 72.5547
11.5 | 1.1907 | 0.0168 | 0.0185 | 70.875
12 | 1.2071 | 0.01781 | 0.0252 | 67.7765
12.5 | 1.2318 | 0.01877 | 0.03 | 65.626
13 | 1.2512 | 0.02022 | 0.0347 | 61.8793
13.5 | 1.2717 | 0.02185 | 0.0386 | 58.2014
14 | 1.2933 | 0.02366 | 0.0416 | 54.6619
14.5 | 1.3057 | 0.0264 | 0.0443 | 49.4583
15 | 1.3175 | 0.02959 | 0.046 | 44.5252
15.5 | 1.329 | 0.0332 | 0.0467 | 40.0301
16 | 1.335 | 0.03774 | 0.0465 | 35.3736
16.5 | 1.3319 | 0.04367 | 0.0453 | 30.4992
17 | 1.3066 | 0.05275 | 0.0421 | 24.7697
17.5 | 1.2936 | 0.06087 | 0.039 | 21.2518
18 | 1.2729 | 0.07041 | 0.0348 | 18.0784
18.5 | 1.2486 | 0.08079 | 0.0301 | 15.4549
19 | 1.2168 | 0.09267 | 0.0245 | 13.1305
19.5 | 1.1861 | 0.10468 | 0.0187 | 11.3307
20 | 1.157 | 0.11672 | 0.0127 | 9.9126

## 45. Re 1M Mach 0.25 (1)
BIGFOIL.COM POLAR EXPORT
Horten 14.00% thick 0.00% camber
Horten 14.00% thick 0.00% camber |  |  |  | Cl Max: | 1.186 | at alpha= | 12 | deg
JavaFoil+Calcfoil stall+Eppler ext transition |  |  |  | L/D Max: | 68.932 | at alpha= | 7.5 | deg
Re: | 1000000 |  |  | Cd Min: | 0.00875 | at alpha= | -2 | deg
Mach: | 0.25 |  |  | Cl=0 at alpha= | 0 | deg
|  |  |  | @ Cl=0.1, Cd= | 0.0089346
|  |  |  | @ Cl=0.4, Cd= | 0.0096994
|  |  |  | @ Cl=0.6, Cd= | 0.010342
alpha (deg) | Cl | Cd | Cm | Cl/Cd
-17 | -0.942 | 0.13536 | 0.008 | -6.958
-16.5 | -0.982 | 0.12401 | 0.008 | -7.918
-16 | -1.018 | 0.11303 | 0.008 | -9.008
-15.5 | -1.051 | 0.10075 | 0.008 | -10.428
-15 | -1.08 | 0.08805 | 0.008 | -12.265
-14.5 | -1.108 | 0.07527 | 0.008 | -14.716
-14 | -1.133 | 0.06269 | 0.009 | -18.08
-13.5 | -1.156 | 0.05127 | 0.009 | -22.547
-13 | -1.173 | 0.04195 | 0.009 | -27.961
-12.5 | -1.183 | 0.03446 | 0.009 | -34.336
-12 | -1.186 | 0.029 | 0.008 | -40.884
-11.5 | -1.18 | 0.02486 | 0.008 | -47.494
-11 | -1.166 | 0.02183 | 0.008 | -53.431
-10.5 | -1.145 | 0.01955 | 0.008 | -58.544
-10 | -1.117 | 0.01784 | 0.007 | -62.621
-9.5 | -1.084 | 0.01649 | 0.007 | -65.689
-9 | -1.045 | 0.01539 | 0.007 | -67.881
-8.5 | -1.001 | 0.01448 | 0.006 | -69.162
-8 | -0.954 | 0.01383 | 0.006 | -68.984
-7.5 | -0.904 | 0.01313 | 0.006 | -68.852
-7 | -0.851 | 0.01248 | 0.005 | -68.19
-6.5 | -0.796 | 0.01185 | 0.005 | -67.157
-6 | -0.739 | 0.0107 | 0.005 | -69.069
-5.5 | -0.681 | 0.01056 | 0.004 | -64.461
-5 | -0.621 | 0.01042 | 0.004 | -59.618
-4.5 | -0.561 | 0.01031 | 0.004 | -54.402
-4 | -0.5 | 0.00979 | 0.003 | -51.072
-3.5 | -0.438 | 0.00989 | 0.003 | -44.288
-3 | -0.376 | 0.00956 | 0.002 | -39.347
-2.5 | -0.314 | 0.00932 | 0.002 | -33.687
-2 | -0.251 | 0.00875 | 0.002 | -28.736
-1.5 | -0.189 | 0.00909 | 0.001 | -20.761
-1 | -0.126 | 0.00898 | 0.001 | -14.021
-0.5 | -0.063 | 0.00887 | 0 | -7.099
0 | 0 | 0.00889 | 0 | 0
0.5 | 0.063 | 0.00887 | 0 | 7.099
1 | 0.126 | 0.00898 | -0.001 | 14.021
1.5 | 0.189 | 0.00908 | -0.001 | 20.772
2 | 0.251 | 0.00875 | -0.002 | 28.736
2.5 | 0.314 | 0.00932 | -0.002 | 33.686
3 | 0.376 | 0.00956 | -0.002 | 39.347
3.5 | 0.438 | 0.00992 | -0.003 | 44.174
4 | 0.5 | 0.00979 | -0.003 | 51.072
4.5 | 0.561 | 0.01029 | -0.004 | 54.474
5 | 0.621 | 0.01037 | -0.004 | 59.878
5.5 | 0.681 | 0.01053 | -0.004 | 64.605
6 | 0.739 | 0.01073 | -0.005 | 68.883
6.5 | 0.796 | 0.01185 | -0.005 | 67.173
7 | 0.851 | 0.01247 | -0.005 | 68.218
7.5 | 0.904 | 0.01311 | -0.006 | 68.932
8 | 0.954 | 0.01385 | -0.006 | 68.911
8.5 | 1.001 | 0.01465 | -0.006 | 68.36
9 | 1.045 | 0.0154 | -0.007 | 67.867
9.5 | 1.084 | 0.01648 | -0.007 | 65.742
10 | 1.117 | 0.01784 | -0.007 | 62.604
10.5 | 1.145 | 0.01955 | -0.008 | 58.545
11 | 1.166 | 0.02182 | -0.008 | 53.435
11.5 | 1.18 | 0.02486 | -0.008 | 47.486
12 | 1.186 | 0.02899 | -0.008 | 40.908
12.5 | 1.183 | 0.03441 | -0.009 | 34.389
13 | 1.173 | 0.04196 | -0.009 | 27.948
13.5 | 1.156 | 0.05128 | -0.009 | 22.543
14 | 1.134 | 0.06254 | -0.009 | 18.13
14.5 | 1.108 | 0.07531 | -0.008 | 14.706
15 | 1.079 | 0.08859 | -0.008 | 12.181
15.5 | 1.051 | 0.10032 | -0.008 | 10.478
16 | 1.019 | 0.11224 | -0.008 | 9.079
16.5 | 0.982 | 0.12374 | -0.008 | 7.937
17 | 0.942 | 0.13509 | -0.008 | 6.974

## 46. Re 1M Mach 0.25 (2)
BIGFOIL.COM POLAR EXPORT
Horten 14.00% thick 0.00% camber
Horten 14.00% thick 0.00% camber |  |  |  | Cl Max: | 1.2584 | at alpha= | 15 | deg
XFOIL ncrit=9 |  |  |  | L/D Max: | 76.335 | at alpha= | 9 | deg
Re: | 1000000 |  |  | Cd Min: | 0.15172 | at alpha= | 20 | deg
Mach: | 0.25 |  |  | Cl=0 at alpha= | 0 | deg
|  |  |  | @ Cl=0.1, Cd= | 0.0063342
|  |  |  | @ Cl=0.4, Cd= | 0.0072773
|  |  |  | @ Cl=0.6, Cd= | 0.0087692
alpha (deg) | Cl | Cd | Cm | Cl/Cd
-19.5 | -1.0313 | 0.13995 | -0.004 | -7.3691
-19 | -1.0526 | 0.12837 | -0.0104 | -8.1997
-18.5 | -1.0786 | 0.1163 | -0.0168 | -9.2743
-18 | -1.1063 | 0.10442 | -0.0228 | -10.5947
-17.5 | -1.134 | 0.09283 | -0.0285 | -12.2159
-17 | -1.1609 | 0.08166 | -0.0338 | -14.2163
-16.5 | -1.1968 | 0.06973 | -0.0394 | -17.1633
-16 | -1.2269 | 0.05899 | -0.0442 | -20.7984
-15.5 | -1.2477 | 0.04987 | -0.0479 | -25.019
-15 | -1.2572 | 0.04252 | -0.0502 | -29.5673
-14.5 | -1.2585 | 0.03652 | -0.0513 | -34.4606
-14 | -1.2496 | 0.03201 | -0.0511 | -39.0378
-13.5 | -1.2503 | 0.02727 | -0.0498 | -45.8489
-13 | -1.2354 | 0.02434 | -0.0472 | -50.756
-12.5 | -1.2156 | 0.02213 | -0.0437 | -54.93
-12 | -1.2019 | 0.01997 | -0.0388 | -60.1853
-11.5 | -1.1782 | 0.01862 | -0.0337 | -63.276
-11 | -1.1614 | 0.01733 | -0.0269 | -67.0167
-10.5 | -1.1435 | 0.01644 | -0.0195 | -69.556
-10 | -1.1193 | 0.01547 | -0.0131 | -72.3529
-9.5 | -1.0906 | 0.01477 | -0.0072 | -73.8389
-9 | -1.0664 | 0.01397 | -0.0006 | -76.335
-8 | -0.9332 | 0.01232 | -0.004 | -75.7468
-7.5 | -0.8655 | 0.01146 | -0.0059 | -75.5236
-7 | -0.7916 | 0.01071 | -0.009 | -73.9122
-6.5 | -0.7258 | 0.00998 | -0.0104 | -72.7255
-6 | -0.6552 | 0.00928 | -0.0129 | -70.6034
-5.5 | -0.5871 | 0.00866 | -0.0148 | -67.7945
-5 | -0.5259 | 0.00811 | -0.0152 | -64.8459
-4.5 | -0.4713 | 0.0077 | -0.0141 | -61.2078
-4 | -0.4192 | 0.00737 | -0.0124 | -56.8792
-3 | -0.3161 | 0.00687 | -0.0089 | -46.0116
-2.5 | -0.2641 | 0.00668 | -0.0073 | -39.5359
-2 | -0.2116 | 0.00653 | -0.0057 | -32.4043
-1.5 | -0.1588 | 0.00643 | -0.0043 | -24.6967
-1 | -0.106 | 0.00634 | -0.0028 | -16.7192
-0.5 | -0.0531 | 0.00629 | -0.0014 | -8.442
0 | 0 | 0.00628 | 0 | 0
0.5 | 0.0531 | 0.00629 | 0.0014 | 8.442
1 | 0.1061 | 0.00634 | 0.0028 | 16.735
1.5 | 0.1588 | 0.00643 | 0.0043 | 24.6967
2 | 0.2117 | 0.00654 | 0.0057 | 32.37
2.5 | 0.2641 | 0.00668 | 0.0073 | 39.5359
3 | 0.3161 | 0.00687 | 0.0089 | 46.0116
4 | 0.4191 | 0.00737 | 0.0124 | 56.8657
4.5 | 0.4714 | 0.00769 | 0.0141 | 61.3004
5 | 0.5259 | 0.00811 | 0.0152 | 64.8459
5.5 | 0.5871 | 0.00865 | 0.0148 | 67.8728
6 | 0.6553 | 0.00928 | 0.0129 | 70.6142
6.5 | 0.726 | 0.00998 | 0.0104 | 72.7455
7 | 0.7917 | 0.01072 | 0.009 | 73.8526
7.5 | 0.8655 | 0.01146 | 0.0059 | 75.5236
8 | 0.9333 | 0.01232 | 0.0039 | 75.7549
9 | 1.0664 | 0.01397 | 0.0006 | 76.335
9.5 | 1.0905 | 0.01477 | 0.0072 | 73.8321
10 | 1.1194 | 0.01547 | 0.013 | 72.3594
10.5 | 1.1436 | 0.01644 | 0.0195 | 69.562
11 | 1.1617 | 0.01733 | 0.0269 | 67.034
11.5 | 1.1784 | 0.01862 | 0.0337 | 63.2868
12 | 1.2026 | 0.01995 | 0.0387 | 60.2807
12.5 | 1.2163 | 0.02211 | 0.0436 | 55.0113
13 | 1.2359 | 0.02435 | 0.0471 | 50.7556
13.5 | 1.2511 | 0.02728 | 0.0496 | 45.8614
14 | 1.2509 | 0.03198 | 0.051 | 39.1151
14.5 | 1.2573 | 0.03675 | 0.0511 | 34.2122
15 | 1.2584 | 0.04254 | 0.05 | 29.5816
15.5 | 1.248 | 0.05 | 0.0476 | 24.96
16 | 1.2278 | 0.05908 | 0.0439 | 20.782
16.5 | 1.2002 | 0.06952 | 0.0393 | 17.2641
17 | 1.1626 | 0.08169 | 0.0335 | 14.2319
17.5 | 1.1359 | 0.09284 | 0.0282 | 12.235
18 | 1.1076 | 0.10455 | 0.0224 | 10.594
18.5 | 1.0814 | 0.11625 | 0.0165 | 9.3024
19 | 1.056 | 0.12822 | 0.0102 | 8.2358
19.5 | 1.0334 | 0.14003 | 0.0037 | 7.3798
20 | 1.0143 | 0.15172 | -0.0031 | 6.6853

## 47. Re 1M Mach 0.50 (1)
BIGFOIL.COM POLAR EXPORT
Horten 14.00% thick 0.00% camber
Horten 14.00% thick 0.00% camber |  |  |  | Cl Max: | 1.098 | at alpha= | 20 | deg
JavaFoil+Calcfoil stall+Eppler ext transition |  |  |  | L/D Max: | 61.35 | at alpha= | 6 | deg
Re: | 1000000 |  |  | Cd Min: | 0.00889 | at alpha= | 0.5 | deg
Mach: | 0.5 |  |  | Cl=0 at alpha= | 0 | deg
|  |  |  | @ Cl=0.1, Cd= | 0.0091139
|  |  |  | @ Cl=0.4, Cd= | 0.009463
|  |  |  | @ Cl=0.6, Cd= | 0.010151
alpha (deg) | Cl | Cd | Cm | Cl/Cd
-20 | -1.098 | 0.21013 | 0.01 | -5.224
-19.5 | -1.071 | 0.20317 | 0.01 | -5.274
-19 | -1.043 | 0.19809 | 0.009 | -5.266
-18.5 | -1.017 | 0.19 | 0.009 | -5.351
-18 | -0.989 | 0.1852 | 0.009 | -5.338
-17.5 | -0.962 | 0.17726 | 0.008 | -5.427
-17 | -0.934 | 0.17422 | 0.008 | -5.36
-16.5 | -0.907 | 0.17046 | 0.008 | -5.322
-16 | -0.879 | 0.16435 | 0.007 | -5.35
-15.5 | -0.852 | 0.15698 | 0.007 | -5.43
-15 | -0.824 | 0.15005 | 0.007 | -5.494
-14.5 | -0.798 | 0.14594 | 0.006 | -5.465
-14 | -0.77 | 0.14055 | 0.006 | -5.476
-13.5 | -0.742 | 0.13539 | 0.006 | -5.479
-13 | -0.715 | 0.13366 | 0.006 | -5.348
-12.5 | -0.687 | 0.12512 | 0.005 | -5.491
-12 | -0.659 | 0.11771 | 0.005 | -5.601
-11.5 | -0.632 | 0.11149 | 0.004 | -5.666
-11 | -0.605 | 0.10808 | 0.004 | -5.594
-10.5 | -0.577 | 0.09429 | 0.004 | -6.116
-10 | -0.55 | 0.079 | 0.004 | -6.964
-9.5 | -0.899 | 0.04046 | 0.007 | -22.217
-9 | -0.985 | 0.02687 | 0.007 | -36.659
-8.5 | -1.002 | 0.02157 | 0.007 | -46.46
-8 | -0.989 | 0.01864 | 0.007 | -53.051
-7.5 | -0.959 | 0.01674 | 0.006 | -57.294
-7 | -0.917 | 0.01531 | 0.006 | -59.887
-6.5 | -0.866 | 0.01418 | 0.006 | -61.117
-6 | -0.811 | 0.01319 | 0.005 | -61.45
-5.5 | -0.751 | 0.01233 | 0.005 | -60.885
-5 | -0.688 | 0.01147 | 0.004 | -59.941
-4.5 | -0.623 | 0.01022 | 0.004 | -60.888
-4 | -0.556 | 0.01003 | 0.003 | -55.418
-3.5 | -0.488 | 0.00991 | 0.003 | -49.266
-3 | -0.419 | 0.00945 | 0.003 | -44.38
-2.5 | -0.35 | 0.00955 | 0.002 | -36.654
-2 | -0.281 | 0.00928 | 0.002 | -30.235
-1.5 | -0.211 | 0.00956 | 0.001 | -22.029
-1 | -0.141 | 0.00943 | 0.001 | -14.906
-0.5 | -0.07 | 0.0089 | 0 | -7.9
0 | 0 | 0.00892 | 0 | 0
0.5 | 0.07 | 0.00889 | 0 | 7.914
1 | 0.141 | 0.00942 | -0.001 | 14.917
1.5 | 0.211 | 0.00954 | -0.001 | 22.072
2 | 0.281 | 0.0093 | -0.002 | 30.17
2.5 | 0.35 | 0.00955 | -0.002 | 36.659
3 | 0.419 | 0.00943 | -0.003 | 44.463
3.5 | 0.488 | 0.0099 | -0.003 | 49.293
4 | 0.556 | 0.01 | -0.003 | 55.563
4.5 | 0.623 | 0.01023 | -0.004 | 60.871
5 | 0.688 | 0.01148 | -0.004 | 59.875
5.5 | 0.751 | 0.01232 | -0.005 | 60.917
6 | 0.811 | 0.01321 | -0.005 | 61.35
6.5 | 0.866 | 0.0142 | -0.006 | 61.003
7 | 0.917 | 0.01533 | -0.006 | 59.786
7.5 | 0.959 | 0.01674 | -0.006 | 57.288
8 | 0.989 | 0.01865 | -0.007 | 53.049
8.5 | 1.002 | 0.02153 | -0.007 | 46.543
9 | 0.985 | 0.02684 | -0.007 | 36.699
9.5 | 0.899 | 0.04045 | -0.007 | 22.224
10 | 0.55 | 0.07863 | -0.004 | 6.995
10.5 | 0.577 | 0.09365 | -0.004 | 6.157
11 | 0.605 | 0.10808 | -0.004 | 5.594
11.5 | 0.632 | 0.1115 | -0.004 | 5.666
12 | 0.659 | 0.11744 | -0.005 | 5.614
12.5 | 0.687 | 0.12486 | -0.005 | 5.502
13 | 0.715 | 0.13346 | -0.006 | 5.356
13.5 | 0.742 | 0.13517 | -0.006 | 5.488
14 | 0.77 | 0.141 | -0.006 | 5.458
14.5 | 0.798 | 0.14681 | -0.006 | 5.433
15 | 0.824 | 0.15065 | -0.007 | 5.472
15.5 | 0.852 | 0.15698 | -0.007 | 5.43
16 | 0.879 | 0.16434 | -0.007 | 5.35
16.5 | 0.907 | 0.17139 | -0.008 | 5.293
17 | 0.934 | 0.17422 | -0.008 | 5.36
17.5 | 0.962 | 0.17714 | -0.008 | 5.43
18 | 0.989 | 0.18519 | -0.009 | 5.338
18.5 | 1.017 | 0.18989 | -0.009 | 5.354
19 | 1.043 | 0.19808 | -0.009 | 5.266
19.5 | 1.071 | 0.20304 | -0.01 | 5.277
20 | 1.098 | 0.21011 | -0.01 | 5.224

## 48. Re 1M Mach 0.50 (2)
BIGFOIL.COM POLAR EXPORT
Horten 14.00% thick 0.00% camber
Horten 14.00% thick 0.00% camber |  |  |  | Cl Max: | 1.0629 | at alpha= | 10.5 | deg
XFOIL ncrit=9 |  |  |  | L/D Max: | 68.6068 | at alpha= | 7 | deg
Re: | 1000000 |  |  | Cd Min: | 0.1469 | at alpha= | -15.5 | deg
Mach: | 0.5 |  |  | Cl=0 at alpha= | 0 | deg
|  |  |  | @ Cl=0.1, Cd= | 0.0069277
|  |  |  | @ Cl=0.4, Cd= | 0.0078606
|  |  |  | @ Cl=0.6, Cd= | 0.0094248
alpha (deg) | Cl | Cd | Cm | Cl/Cd
-15.5 | -0.7528 | 0.1469 | -0.004 | -5.1246
-15 | -0.7826 | 0.13223 | -0.0125 | -5.9185
-14.5 | -0.8295 | 0.1161 | -0.0221 | -7.1447
-14 | -0.8698 | 0.10206 | -0.0303 | -8.5224
-13.5 | -0.907 | 0.08923 | -0.0375 | -10.1647
-13 | -0.9395 | 0.07755 | -0.0437 | -12.1148
-12.5 | -0.9722 | 0.06631 | -0.0496 | -14.6614
-12 | -1.0041 | 0.05567 | -0.0547 | -18.0366
-11.5 | -1.0318 | 0.0459 | -0.0587 | -22.4793
-11 | -1.0514 | 0.03744 | -0.061 | -28.0823
-10.5 | -1.0625 | 0.03042 | -0.0614 | -34.9277
-10 | -1.0619 | 0.02524 | -0.059 | -42.0721
-9.5 | -1.0552 | 0.02146 | -0.0541 | -49.1705
-9 | -1.0466 | 0.01876 | -0.0467 | -55.7889
-8.5 | -1.0377 | 0.017 | -0.037 | -61.0412
-8 | -1.0477 | 0.01602 | -0.0228 | -65.3995
-7.5 | -0.9669 | 0.01435 | -0.0237 | -67.3798
-7 | -0.8861 | 0.01292 | -0.0246 | -68.5836
-6.5 | -0.8071 | 0.01177 | -0.0251 | -68.5726
-6 | -0.7233 | 0.01071 | -0.0269 | -67.535
-5.5 | -0.6412 | 0.00982 | -0.0284 | -65.2953
-4.5 | -0.5213 | 0.00868 | -0.0231 | -60.0576
-4 | -0.4663 | 0.00825 | -0.0196 | -56.5212
-3.5 | -0.4101 | 0.00791 | -0.0164 | -51.8458
-3 | -0.3528 | 0.00764 | -0.0136 | -46.178
-2.5 | -0.2955 | 0.00738 | -0.0109 | -40.0407
-2 | -0.2371 | 0.00719 | -0.0085 | -32.9764
-1.5 | -0.1781 | 0.00705 | -0.0063 | -25.2624
-1 | -0.1189 | 0.00695 | -0.0041 | -17.1079
-0.5 | -0.0595 | 0.00689 | -0.002 | -8.6357
0 | 0 | 0.00686 | 0 | 0
0.5 | 0.0595 | 0.00688 | 0.002 | 8.6483
1 | 0.1189 | 0.00695 | 0.0041 | 17.1079
1.5 | 0.1781 | 0.00705 | 0.0063 | 25.2624
2 | 0.2371 | 0.00719 | 0.0085 | 32.9764
2.5 | 0.2955 | 0.00738 | 0.0109 | 40.0407
3 | 0.3529 | 0.00763 | 0.0136 | 46.2516
3.5 | 0.4101 | 0.00791 | 0.0164 | 51.8458
4 | 0.4662 | 0.00825 | 0.0196 | 56.5091
4.5 | 0.5213 | 0.00867 | 0.0231 | 60.1269
5.5 | 0.6412 | 0.00982 | 0.0284 | 65.2953
6 | 0.7233 | 0.01071 | 0.0269 | 67.535
6.5 | 0.8074 | 0.01177 | 0.0251 | 68.5981
7 | 0.8864 | 0.01292 | 0.0245 | 68.6068
7.5 | 0.9669 | 0.01435 | 0.0237 | 67.3798
8 | 1.048 | 0.01601 | 0.0227 | 65.4591
8.5 | 1.0377 | 0.017 | 0.037 | 61.0412
9 | 1.0464 | 0.01877 | 0.0467 | 55.7485
9.5 | 1.0553 | 0.02147 | 0.054 | 49.1523
10 | 1.062 | 0.02526 | 0.059 | 42.0428
10.5 | 1.0629 | 0.03043 | 0.0613 | 34.9293
11 | 1.0527 | 0.0374 | 0.061 | 28.1471
11.5 | 1.0325 | 0.04593 | 0.0585 | 22.4799
12 | 1.0048 | 0.05571 | 0.0545 | 18.0363
12.5 | 0.9737 | 0.06631 | 0.0494 | 14.6841
13 | 0.9406 | 0.0776 | 0.0435 | 12.1211
13.5 | 0.9079 | 0.08934 | 0.0371 | 10.1623
14 | 0.871 | 0.10216 | 0.0299 | 8.5258
14.5 | 0.8295 | 0.11637 | 0.0217 | 7.1281
15 | 0.7837 | 0.1324 | 0.0121 | 5.9192
15.5 | 0.755 | 0.14688 | 0.0038 | 5.1403

## 49. Re 2M Mach 0.00 (1)
BIGFOIL.COM POLAR EXPORT
Horten 14.00% thick 0.00% camber
Horten 14.00% thick 0.00% camber |  |  |  | Cl Max: | 1.287 | at alpha= | 14 | deg
JavaFoil+Calcfoil stall+Eppler ext transition |  |  |  | L/D Max: | 84.598 | at alpha= | 7.5 | deg
Re: | 2000000 |  |  | Cd Min: | 0.00857 | at alpha= | -1 | deg
Mach: | 0 |  |  | Cl=0 at alpha= | 0 | deg
|  |  |  | @ Cl=0.1, Cd= | 0.0085772
|  |  |  | @ Cl=0.4, Cd= | 0.0090108
|  |  |  | @ Cl=0.6, Cd= | 0.0093676
alpha (deg) | Cl | Cd | Cm | Cl/Cd
-19 | -1.15 | 0.11554 | 0.01 | -9.95
-18.5 | -1.171 | 0.10507 | 0.01 | -11.142
-18 | -1.19 | 0.09522 | 0.01 | -12.501
-17.5 | -1.21 | 0.0845 | 0.01 | -14.325
-17 | -1.228 | 0.0751 | 0.01 | -16.351
-16.5 | -1.246 | 0.06491 | 0.01 | -19.198
-16 | -1.261 | 0.05621 | 0.01 | -22.431
-15.5 | -1.273 | 0.04788 | 0.01 | -26.592
-15 | -1.281 | 0.0408 | 0.01 | -31.404
-14.5 | -1.286 | 0.03479 | 0.01 | -36.967
-14 | -1.287 | 0.02986 | 0.009 | -43.097
-13.5 | -1.283 | 0.02592 | 0.009 | -49.494
-13 | -1.275 | 0.02274 | 0.009 | -56.049
-12.5 | -1.261 | 0.02032 | 0.009 | -62.049
-12 | -1.242 | 0.01839 | 0.009 | -67.541
-11.5 | -1.218 | 0.0169 | 0.008 | -72.115
-11 | -1.189 | 0.01569 | 0.008 | -75.799
-10.5 | -1.155 | 0.0147 | 0.008 | -78.576
-10 | -1.118 | 0.01388 | 0.007 | -80.531
-9.5 | -1.077 | 0.01316 | 0.007 | -81.781
-9 | -1.032 | 0.01252 | 0.007 | -82.453
-8.5 | -0.985 | 0.01196 | 0.006 | -82.357
-8 | -0.935 | 0.01144 | 0.006 | -81.761
-7.5 | -0.883 | 0.01044 | 0.006 | -84.598
-7 | -0.83 | 0.01037 | 0.005 | -79.972
-6.5 | -0.775 | 0.01038 | 0.005 | -74.612
-6 | -0.718 | 0.00982 | 0.005 | -73.168
-5.5 | -0.661 | 0.00982 | 0.004 | -67.314
-5 | -0.603 | 0.00936 | 0.004 | -64.424
-4.5 | -0.544 | 0.00951 | 0.003 | -57.171
-4 | -0.485 | 0.00915 | 0.003 | -52.972
-3.5 | -0.425 | 0.00889 | 0.003 | -47.786
-3 | -0.365 | 0.00918 | 0.002 | -39.73
-2.5 | -0.304 | 0.00899 | 0.002 | -33.832
-2 | -0.244 | 0.00882 | 0.002 | -27.624
-1.5 | -0.183 | 0.00868 | 0.001 | -21.049
-1 | -0.122 | 0.00857 | 0.001 | -14.222
-0.5 | -0.061 | 0.00859 | 0 | -7.102
0 | 0 | 0.00911 | 0 | 0
0.5 | 0.061 | 0.00859 | 0 | 7.102
1 | 0.122 | 0.00857 | -0.001 | 14.222
1.5 | 0.183 | 0.00868 | -0.001 | 21.049
2 | 0.244 | 0.00882 | -0.002 | 27.624
2.5 | 0.304 | 0.00899 | -0.002 | 33.832
3 | 0.365 | 0.00918 | -0.002 | 39.73
3.5 | 0.425 | 0.00889 | -0.003 | 47.786
4 | 0.485 | 0.00915 | -0.003 | 52.972
4.5 | 0.544 | 0.00951 | -0.003 | 57.171
5 | 0.603 | 0.00936 | -0.004 | 64.424
5.5 | 0.661 | 0.00982 | -0.004 | 67.314
6 | 0.718 | 0.00982 | -0.005 | 73.168
6.5 | 0.775 | 0.01038 | -0.005 | 74.612
7 | 0.83 | 0.01037 | -0.005 | 79.972
7.5 | 0.883 | 0.01044 | -0.006 | 84.598
8 | 0.935 | 0.01144 | -0.006 | 81.761
8.5 | 0.985 | 0.01196 | -0.006 | 82.357
9 | 1.032 | 0.01252 | -0.007 | 82.453
9.5 | 1.077 | 0.01316 | -0.007 | 81.781
10 | 1.118 | 0.01388 | -0.007 | 80.531
10.5 | 1.155 | 0.0147 | -0.008 | 78.576
11 | 1.189 | 0.01569 | -0.008 | 75.799
11.5 | 1.218 | 0.0169 | -0.008 | 72.115
12 | 1.242 | 0.01839 | -0.009 | 67.541
12.5 | 1.261 | 0.02032 | -0.009 | 62.049
13 | 1.275 | 0.02274 | -0.009 | 56.049
13.5 | 1.283 | 0.02592 | -0.009 | 49.494
14 | 1.287 | 0.02986 | -0.009 | 43.097
14.5 | 1.286 | 0.03479 | -0.01 | 36.967
15 | 1.281 | 0.0408 | -0.01 | 31.404
15.5 | 1.273 | 0.04788 | -0.01 | 26.592
16 | 1.261 | 0.05621 | -0.01 | 22.431
16.5 | 1.246 | 0.06491 | -0.01 | 19.198
17 | 1.228 | 0.0751 | -0.01 | 16.351
17.5 | 1.21 | 0.0845 | -0.01 | 14.325
18 | 1.19 | 0.09522 | -0.01 | 12.501
18.5 | 1.171 | 0.10507 | -0.01 | 11.142
19 | 1.15 | 0.11554 | -0.01 | 9.95

## 50. Re 2M Mach 0.00 (2)
BIGFOIL.COM POLAR EXPORT
Horten 14.00% thick 0.00% camber
Horten 14.00% thick 0.00% camber |  |  |  | Cl Max: | 1.5077 | at alpha= | 17.5 | deg
XFOIL ncrit=9 |  |  |  | L/D Max: | 93.1141 | at alpha= | 10 | deg
Re: | 2000000 |  |  | Cd Min: | 0.07413 | at alpha= | 20 | deg
Mach: | 0 |  |  | Cl=0 at alpha= | 0 | deg
|  |  |  | @ Cl=0.1, Cd= | 0.0056257
|  |  |  | @ Cl=0.4, Cd= | 0.0064248
|  |  |  | @ Cl=0.6, Cd= | 0.0074868
alpha (deg) | Cl | Cd | Cm | Cl/Cd
-20 | -1.4307 | 0.07362 | -0.0321 | -19.4336
-19.5 | -1.4615 | 0.06282 | -0.0369 | -23.2649
-19 | -1.4826 | 0.05381 | -0.0405 | -27.5525
-18.5 | -1.4892 | 0.04705 | -0.0427 | -31.6514
-18 | -1.5027 | 0.03994 | -0.0445 | -37.6239
-17.5 | -1.5057 | 0.03447 | -0.0451 | -43.6815
-17 | -1.4986 | 0.03042 | -0.0448 | -49.2636
-16.5 | -1.4849 | 0.02728 | -0.0437 | -54.4318
-16 | -1.4666 | 0.02479 | -0.0421 | -59.161
-15.5 | -1.4484 | 0.02254 | -0.0398 | -64.2591
-15 | -1.4291 | 0.0206 | -0.0369 | -69.3738
-14.5 | -1.4048 | 0.01915 | -0.0337 | -73.3577
-14 | -1.3771 | 0.01804 | -0.0304 | -76.3359
-13.5 | -1.3537 | 0.01687 | -0.026 | -80.243
-13 | -1.3285 | 0.01601 | -0.0212 | -82.9794
-12.5 | -1.3026 | 0.01535 | -0.0161 | -84.8599
-12 | -1.2735 | 0.01451 | -0.0116 | -87.7671
-11.5 | -1.2408 | 0.0139 | -0.0075 | -89.2662
-11 | -1.21 | 0.01324 | -0.0029 | -91.3897
-10.5 | -1.1781 | 0.01272 | 0.0015 | -92.6179
-10 | -1.1183 | 0.01201 | 0.0001 | -93.1141
-9.5 | -1.0542 | 0.01137 | -0.0021 | -92.7177
-9 | -0.9908 | 0.01075 | -0.0041 | -92.1674
-8.5 | -0.9297 | 0.01016 | -0.0056 | -91.5059
-8 | -0.8644 | 0.00959 | -0.0078 | -90.1356
-7.5 | -0.8025 | 0.00906 | -0.0093 | -88.5762
-7 | -0.7321 | 0.00847 | -0.0127 | -86.4345
-6.5 | -0.6686 | 0.008 | -0.0144 | -83.575
-6 | -0.6141 | 0.00758 | -0.0141 | -81.0158
-5.5 | -0.5642 | 0.00725 | -0.0127 | -77.8207
-5 | -0.5148 | 0.00698 | -0.0112 | -73.7536
-4.5 | -0.4655 | 0.00673 | -0.0097 | -69.1679
-4 | -0.4157 | 0.00649 | -0.0082 | -64.0524
-3.5 | -0.3651 | 0.00628 | -0.0069 | -58.1369
-3 | -0.314 | 0.00609 | -0.0058 | -51.5599
-2.5 | -0.2625 | 0.00593 | -0.0046 | -44.2664
-2 | -0.2104 | 0.0058 | -0.0036 | -36.2759
-1.5 | -0.1582 | 0.0057 | -0.0027 | -27.7544
-1 | -0.1056 | 0.00563 | -0.0017 | -18.7567
-0.5 | -0.0529 | 0.00559 | -0.0009 | -9.4633
0 | 0 | 0.00557 | 0 | 0
0.5 | 0.0529 | 0.00559 | 0.0009 | 9.4633
1 | 0.1056 | 0.00563 | 0.0017 | 18.7567
1.5 | 0.1582 | 0.0057 | 0.0027 | 27.7544
2 | 0.2105 | 0.0058 | 0.0036 | 36.2931
2.5 | 0.2624 | 0.00593 | 0.0047 | 44.2496
3 | 0.314 | 0.0061 | 0.0058 | 51.4754
3.5 | 0.3651 | 0.00628 | 0.0069 | 58.1369
4 | 0.4157 | 0.00649 | 0.0082 | 64.0524
4.5 | 0.4654 | 0.00673 | 0.0097 | 69.153
5 | 0.5148 | 0.00698 | 0.0112 | 73.7536
5.5 | 0.5642 | 0.00725 | 0.0127 | 77.8207
6 | 0.6141 | 0.00758 | 0.0141 | 81.0158
6.5 | 0.6686 | 0.008 | 0.0144 | 83.575
7 | 0.7322 | 0.00847 | 0.0127 | 86.4463
7.5 | 0.8025 | 0.00906 | 0.0093 | 88.5762
8.5 | 0.9297 | 0.01016 | 0.0056 | 91.5059
9 | 0.9909 | 0.01075 | 0.0041 | 92.1767
9.5 | 1.0542 | 0.01137 | 0.0021 | 92.7177
10 | 1.1183 | 0.01201 | -0.0001 | 93.1141
10.5 | 1.1781 | 0.01271 | -0.0015 | 92.6908
11 | 1.21 | 0.01324 | 0.0029 | 91.3897
11.5 | 1.2408 | 0.0139 | 0.0075 | 89.2662
12 | 1.2736 | 0.01451 | 0.0116 | 87.7739
12.5 | 1.3026 | 0.01535 | 0.0161 | 84.8599
13 | 1.3289 | 0.016 | 0.0212 | 83.0563
13.5 | 1.3539 | 0.01687 | 0.026 | 80.2549
14 | 1.3776 | 0.01803 | 0.0303 | 76.406
14.5 | 1.4054 | 0.01914 | 0.0336 | 73.4274
15 | 1.4301 | 0.02057 | 0.0367 | 69.5236
15.5 | 1.4487 | 0.02256 | 0.0397 | 64.2154
16 | 1.468 | 0.02474 | 0.042 | 59.3371
16.5 | 1.4866 | 0.02722 | 0.0435 | 54.6143
17 | 1.5002 | 0.03037 | 0.0446 | 49.3974
17.5 | 1.5077 | 0.0344 | 0.0449 | 43.8285
18 | 1.5033 | 0.04004 | 0.0442 | 37.545
18.5 | 1.491 | 0.04705 | 0.0424 | 31.6897
19 | 1.4845 | 0.0538 | 0.0401 | 27.5929
19.5 | 1.4639 | 0.06277 | 0.0365 | 23.3217
20 | 1.4295 | 0.07413 | 0.0315 | 19.2837

## 51. Re 2M Mach 0.10 (1)
BIGFOIL.COM POLAR EXPORT
Horten 14.00% thick 0.00% camber
Horten 14.00% thick 0.00% camber |  |  |  | Cl Max: | 1.274 | at alpha= | 14 | deg
JavaFoil+Calcfoil stall+Eppler ext transition |  |  |  | L/D Max: | 87.985 | at alpha= | 7.5 | deg
Re: | 2000000 |  |  | Cd Min: | 0.0086 | at alpha= | -0.5 | deg
Mach: | 0.1 |  |  | Cl=0 at alpha= | 0 | deg
|  |  |  | @ Cl=0.1, Cd= | 0.0086377
|  |  |  | @ Cl=0.4, Cd= | 0.0090505
|  |  |  | @ Cl=0.6, Cd= | 0.0094412
alpha (deg) | Cl | Cd | Cm | Cl/Cd
-19 | -1.106 | 0.12264 | 0.01 | -9.015
-18.5 | -1.13 | 0.11199 | 0.01 | -10.087
-18 | -1.153 | 0.10141 | 0.01 | -11.368
-17.5 | -1.175 | 0.0908 | 0.01 | -12.944
-17 | -1.197 | 0.0799 | 0.01 | -14.985
-16.5 | -1.218 | 0.06976 | 0.01 | -17.453
-16 | -1.236 | 0.06 | 0.01 | -20.606
-15.5 | -1.251 | 0.05138 | 0.01 | -24.348
-15 | -1.262 | 0.04362 | 0.01 | -28.941
-14.5 | -1.27 | 0.03699 | 0.01 | -34.345
-14 | -1.274 | 0.03146 | 0.009 | -40.499
-13.5 | -1.273 | 0.02717 | 0.009 | -46.852
-13 | -1.267 | 0.02365 | 0.009 | -53.587
-12.5 | -1.256 | 0.021 | 0.009 | -59.806
-12 | -1.239 | 0.01888 | 0.009 | -65.63
-11.5 | -1.217 | 0.01727 | 0.008 | -70.461
-11 | -1.189 | 0.01597 | 0.008 | -74.486
-10.5 | -1.157 | 0.01492 | 0.008 | -77.51
-10 | -1.12 | 0.01406 | 0.007 | -79.67
-9.5 | -1.079 | 0.01332 | 0.007 | -81.038
-9 | -1.035 | 0.01265 | 0.007 | -81.861
-8.5 | -0.988 | 0.01206 | 0.006 | -81.924
-8 | -0.939 | 0.01154 | 0.006 | -81.315
-7.5 | -0.887 | 0.01008 | 0.006 | -87.985
-7 | -0.833 | 0.00999 | 0.005 | -83.43
-6.5 | -0.778 | 0.00994 | 0.005 | -78.27
-6 | -0.722 | 0.00992 | 0.005 | -72.764
-5.5 | -0.664 | 0.00988 | 0.004 | -67.23
-5 | -0.606 | 0.00943 | 0.004 | -64.22
-4.5 | -0.547 | 0.00954 | 0.003 | -57.313
-4 | -0.487 | 0.00922 | 0.003 | -52.824
-3.5 | -0.427 | 0.0089 | 0.003 | -47.949
-3 | -0.366 | 0.00924 | 0.002 | -39.628
-2.5 | -0.306 | 0.009 | 0.002 | -33.947
-2 | -0.245 | 0.00883 | 0.002 | -27.726
-1.5 | -0.184 | 0.00869 | 0.001 | -21.133
-1 | -0.123 | 0.00866 | 0.001 | -14.156
-0.5 | -0.061 | 0.0086 | 0 | -7.13
0 | 0 | 0.00912 | 0 | 0
0.5 | 0.061 | 0.0086 | 0 | 7.13
1 | 0.123 | 0.00866 | -0.001 | 14.156
1.5 | 0.184 | 0.00869 | -0.001 | 21.133
2 | 0.245 | 0.00883 | -0.002 | 27.726
2.5 | 0.306 | 0.009 | -0.002 | 33.947
3 | 0.366 | 0.00924 | -0.002 | 39.628
3.5 | 0.427 | 0.0089 | -0.003 | 47.949
4 | 0.487 | 0.00922 | -0.003 | 52.824
4.5 | 0.547 | 0.00954 | -0.003 | 57.313
5 | 0.606 | 0.00943 | -0.004 | 64.22
5.5 | 0.664 | 0.00988 | -0.004 | 67.23
6 | 0.722 | 0.00992 | -0.005 | 72.764
6.5 | 0.778 | 0.00994 | -0.005 | 78.27
7 | 0.833 | 0.00999 | -0.005 | 83.43
7.5 | 0.887 | 0.01008 | -0.006 | 87.985
8 | 0.939 | 0.01154 | -0.006 | 81.315
8.5 | 0.988 | 0.01206 | -0.006 | 81.924
9 | 1.035 | 0.01265 | -0.007 | 81.861
9.5 | 1.079 | 0.01332 | -0.007 | 81.038
10 | 1.12 | 0.01406 | -0.007 | 79.67
10.5 | 1.157 | 0.01492 | -0.008 | 77.51
11 | 1.189 | 0.01597 | -0.008 | 74.486
11.5 | 1.217 | 0.01727 | -0.008 | 70.461
12 | 1.239 | 0.01889 | -0.009 | 65.614
12.5 | 1.256 | 0.021 | -0.009 | 59.806
13 | 1.267 | 0.0237 | -0.009 | 53.46
13.5 | 1.273 | 0.02717 | -0.009 | 46.852
14 | 1.274 | 0.03151 | -0.009 | 40.438
14.5 | 1.27 | 0.03699 | -0.01 | 34.345
15 | 1.263 | 0.04355 | -0.01 | 28.995
15.5 | 1.251 | 0.05138 | -0.01 | 24.348
16 | 1.236 | 0.06 | -0.01 | 20.606
16.5 | 1.218 | 0.06976 | -0.01 | 17.453
17 | 1.197 | 0.0799 | -0.01 | 14.985
17.5 | 1.175 | 0.09086 | -0.01 | 12.933
18 | 1.153 | 0.10141 | -0.01 | 11.368
18.5 | 1.13 | 0.11203 | -0.01 | 10.083
19 | 1.106 | 0.12264 | -0.01 | 9.015

## 52. Re 2M Mach 0.10 (2)
BIGFOIL.COM POLAR EXPORT
Horten 14.00% thick 0.00% camber
Horten 14.00% thick 0.00% camber |  |  |  | Cl Max: | 1.4922 | at alpha= | 17.5 | deg
XFOIL ncrit=9 |  |  |  | L/D Max: | 92.6667 | at alpha= | 10 | deg
Re: | 2000000 |  |  | Cd Min: | 0.08419 | at alpha= | 20 | deg
Mach: | 0.1 |  |  | Cl=0 at alpha= | 0 | deg
|  |  |  | @ Cl=0.1, Cd= | 0.0056453
|  |  |  | @ Cl=0.4, Cd= | 0.0064391
|  |  |  | @ Cl=0.6, Cd= | 0.0075097
alpha (deg) | Cl | Cd | Cm | Cl/Cd
-20 | -1.3798 | 0.08348 | -0.0287 | -16.5285
-19.5 | -1.4208 | 0.07088 | -0.0346 | -20.0451
-19 | -1.4508 | 0.06031 | -0.0392 | -24.0557
-18.5 | -1.4669 | 0.05197 | -0.0424 | -28.2259
-18 | -1.4763 | 0.04489 | -0.0447 | -32.8871
-17.5 | -1.4898 | 0.03787 | -0.0462 | -39.3398
-17 | -1.4894 | 0.03284 | -0.0465 | -45.3532
-16.5 | -1.4796 | 0.02908 | -0.0458 | -50.8803
-16 | -1.4641 | 0.02613 | -0.0444 | -56.0314
-15.5 | -1.4435 | 0.02385 | -0.0426 | -60.5241
-15 | -1.4277 | 0.02149 | -0.0397 | -66.4356
-14.5 | -1.4056 | 0.01978 | -0.0365 | -71.0617
-14 | -1.3794 | 0.01849 | -0.0331 | -74.6025
-13.5 | -1.354 | 0.01731 | -0.029 | -78.2207
-13 | -1.3292 | 0.0163 | -0.0242 | -81.546
-12.5 | -1.305 | 0.01557 | -0.0187 | -83.815
-12 | -1.2771 | 0.01475 | -0.0138 | -86.5831
-11.5 | -1.2457 | 0.01407 | -0.0093 | -88.5359
-11 | -1.2142 | 0.01344 | -0.0047 | -90.3423
-10.5 | -1.1834 | 0.01285 | 0 | -92.0934
-10 | -1.1258 | 0.01215 | -0.0007 | -92.6584
-9.5 | -1.0611 | 0.01149 | -0.0029 | -92.3499
-9 | -0.9968 | 0.01086 | -0.0049 | -91.7864
-8.5 | -0.9354 | 0.01025 | -0.0062 | -91.2585
-8 | -0.8697 | 0.00966 | -0.0084 | -90.0311
-7.5 | -0.8072 | 0.00912 | -0.0098 | -88.5088
-7 | -0.736 | 0.00852 | -0.0132 | -86.385
-6.5 | -0.6721 | 0.00805 | -0.0149 | -83.4907
-6 | -0.6173 | 0.00762 | -0.0145 | -81.0105
-5.5 | -0.567 | 0.0073 | -0.0131 | -77.6712
-5 | -0.5175 | 0.00702 | -0.0115 | -73.7179
-4.5 | -0.468 | 0.00675 | -0.0099 | -69.3333
-4 | -0.418 | 0.00651 | -0.0084 | -64.2089
-3.5 | -0.3673 | 0.0063 | -0.0071 | -58.3016
-3 | -0.3158 | 0.00612 | -0.0059 | -51.6013
-2.5 | -0.2639 | 0.00596 | -0.0048 | -44.2785
-2 | -0.2115 | 0.00583 | -0.0037 | -36.2779
-1.5 | -0.159 | 0.00572 | -0.0027 | -27.7972
-1 | -0.1062 | 0.00565 | -0.0018 | -18.7965
-0.5 | -0.0532 | 0.00561 | -0.0009 | -9.4831
0 | 0 | 0.00559 | 0 | 0
0.5 | 0.0531 | 0.00561 | 0.0009 | 9.4652
1 | 0.1062 | 0.00565 | 0.0018 | 18.7965
1.5 | 0.159 | 0.00573 | 0.0027 | 27.7487
2 | 0.2116 | 0.00582 | 0.0037 | 36.3574
3 | 0.3158 | 0.00612 | 0.0059 | 51.6013
3.5 | 0.3672 | 0.00631 | 0.0071 | 58.1933
4 | 0.418 | 0.00651 | 0.0084 | 64.2089
4.5 | 0.468 | 0.00675 | 0.0099 | 69.3333
5 | 0.5175 | 0.00702 | 0.0115 | 73.7179
5.5 | 0.5671 | 0.0073 | 0.0131 | 77.6849
6 | 0.6173 | 0.00762 | 0.0145 | 81.0105
6.5 | 0.672 | 0.00805 | 0.0149 | 83.4783
7 | 0.7361 | 0.00853 | 0.0132 | 86.2954
7.5 | 0.8073 | 0.00912 | 0.0098 | 88.5197
8 | 0.8698 | 0.00966 | 0.0084 | 90.0414
8.5 | 0.9355 | 0.01025 | 0.0062 | 91.2683
9 | 0.9969 | 0.01086 | 0.0048 | 91.7956
9.5 | 1.0611 | 0.01149 | 0.0028 | 92.3499
10 | 1.1259 | 0.01215 | 0.0007 | 92.6667
10.5 | 1.1834 | 0.01285 | -0.0001 | 92.0934
11 | 1.2143 | 0.01343 | 0.0047 | 90.417
11.5 | 1.2458 | 0.01407 | 0.0093 | 88.543
12 | 1.2772 | 0.01475 | 0.0138 | 86.5898
12.5 | 1.3049 | 0.01558 | 0.0188 | 83.7548
13 | 1.3295 | 0.0163 | 0.0242 | 81.5644
13.5 | 1.354 | 0.01732 | 0.029 | 78.1755
14 | 1.3799 | 0.01848 | 0.033 | 74.6699
14.5 | 1.4062 | 0.01977 | 0.0364 | 71.128
15 | 1.4286 | 0.02147 | 0.0396 | 66.5394
15.5 | 1.4444 | 0.02383 | 0.0425 | 60.6127
16 | 1.4655 | 0.02608 | 0.0443 | 56.1925
16.5 | 1.4816 | 0.02899 | 0.0456 | 51.1073
17 | 1.491 | 0.0328 | 0.0463 | 45.4573
17.5 | 1.4922 | 0.03777 | 0.046 | 39.5075
18 | 1.4789 | 0.04479 | 0.0444 | 33.0185
18.5 | 1.4686 | 0.052 | 0.0421 | 28.2423
19 | 1.4542 | 0.06012 | 0.0389 | 24.1883
19.5 | 1.4232 | 0.07085 | 0.0342 | 20.0875
20 | 1.3775 | 0.08419 | 0.0279 | 16.3618

## 53. Re 2M Mach 0.25 (1)
BIGFOIL.COM POLAR EXPORT
Horten 14.00% thick 0.00% camber
Horten 14.00% thick 0.00% camber |  |  |  | Cl Max: | 1.211 | at alpha= | 12.5 | deg
JavaFoil+Calcfoil stall+Eppler ext transition |  |  |  | L/D Max: | 85.107 | at alpha= | 7 | deg
Re: | 2000000 |  |  | Cd Min: | 0.00832 | at alpha= | 0 | deg
Mach: | 0.25 |  |  | Cl=0 at alpha= | 0 | deg
|  |  |  | @ Cl=0.1, Cd= | 0.0086513
|  |  |  | @ Cl=0.4, Cd= | 0.0090323
|  |  |  | @ Cl=0.6, Cd= | 0.009623
alpha (deg) | Cl | Cd | Cm | Cl/Cd
-17.5 | -0.909 | 0.1298 | 0.008 | -7.004
-17 | -0.955 | 0.11808 | 0.008 | -8.089
-16.5 | -0.999 | 0.1056 | 0.009 | -9.461
-16 | -1.04 | 0.09366 | 0.009 | -11.1
-15.5 | -1.078 | 0.08019 | 0.009 | -13.439
-15 | -1.113 | 0.06718 | 0.009 | -16.561
-14.5 | -1.143 | 0.05572 | 0.009 | -20.518
-14 | -1.17 | 0.04562 | 0.009 | -25.642
-13.5 | -1.191 | 0.03745 | 0.009 | -31.796
-13 | -1.204 | 0.03113 | 0.009 | -38.682
-12.5 | -1.211 | 0.0262 | 0.009 | -46.206
-12 | -1.209 | 0.02263 | 0.009 | -53.437
-11.5 | -1.2 | 0.01995 | 0.008 | -60.141
-11 | -1.182 | 0.01795 | 0.008 | -65.839
-10.5 | -1.157 | 0.01642 | 0.008 | -70.511
-10 | -1.127 | 0.01523 | 0.008 | -73.99
-9.5 | -1.091 | 0.01426 | 0.007 | -76.533
-9 | -1.051 | 0.01344 | 0.007 | -78.159
-8.5 | -1.006 | 0.01273 | 0.007 | -78.982
-8 | -0.957 | 0.0121 | 0.006 | -79.14
-7.5 | -0.906 | 0.01152 | 0.006 | -78.685
-7 | -0.852 | 0.01005 | 0.005 | -84.837
-6.5 | -0.797 | 0.00992 | 0.005 | -80.319
-6 | -0.74 | 0.01034 | 0.005 | -71.559
-5.5 | -0.681 | 0.00976 | 0.004 | -69.761
-5 | -0.621 | 0.0098 | 0.004 | -63.421
-4.5 | -0.561 | 0.00934 | 0.004 | -60.066
-4 | -0.5 | 0.00952 | 0.003 | -52.517
-3.5 | -0.438 | 0.00918 | 0.003 | -47.718
-3 | -0.376 | 0.00892 | 0.002 | -42.162
-2.5 | -0.314 | 0.00924 | 0.002 | -33.966
-2 | -0.251 | 0.00905 | 0.002 | -27.779
-1.5 | -0.189 | 0.00896 | 0.001 | -21.065
-1 | -0.126 | 0.00887 | 0.001 | -14.186
-0.5 | -0.063 | 0.00833 | 0 | -7.556
0 | 0 | 0.00832 | 0 | 0
0.5 | 0.063 | 0.00834 | 0 | 7.555
1 | 0.126 | 0.00887 | -0.001 | 14.186
1.5 | 0.189 | 0.00896 | -0.001 | 21.056
2 | 0.251 | 0.00905 | -0.002 | 27.779
2.5 | 0.314 | 0.00924 | -0.002 | 33.966
3 | 0.376 | 0.00892 | -0.002 | 42.162
3.5 | 0.438 | 0.00921 | -0.003 | 47.565
4 | 0.5 | 0.00952 | -0.003 | 52.517
4.5 | 0.561 | 0.00935 | -0.004 | 60.03
5 | 0.621 | 0.00977 | -0.004 | 63.634
5.5 | 0.681 | 0.00975 | -0.004 | 69.851
6 | 0.74 | 0.01034 | -0.005 | 71.52
6.5 | 0.797 | 0.00994 | -0.005 | 80.154
7 | 0.852 | 0.01002 | -0.005 | 85.107
7.5 | 0.906 | 0.01151 | -0.006 | 78.717
8 | 0.957 | 0.0121 | -0.006 | 79.091
8.5 | 1.006 | 0.01274 | -0.007 | 78.932
9 | 1.051 | 0.01344 | -0.007 | 78.153
9.5 | 1.091 | 0.01425 | -0.007 | 76.587
10 | 1.127 | 0.01524 | -0.008 | 73.972
10.5 | 1.158 | 0.01642 | -0.008 | 70.515
11 | 1.182 | 0.01796 | -0.008 | 65.805
11.5 | 1.2 | 0.01995 | -0.008 | 60.134
12 | 1.209 | 0.02262 | -0.009 | 53.458
12.5 | 1.211 | 0.02618 | -0.009 | 46.249
13 | 1.204 | 0.03114 | -0.009 | 38.67
13.5 | 1.191 | 0.03746 | -0.009 | 31.79
14 | 1.17 | 0.04554 | -0.009 | 25.695
14.5 | 1.143 | 0.05572 | -0.009 | 20.52
15 | 1.111 | 0.06782 | -0.009 | 16.386
15.5 | 1.078 | 0.0797 | -0.009 | 13.531
16 | 1.041 | 0.09259 | -0.009 | 11.243
16.5 | 0.999 | 0.1053 | -0.009 | 9.49
17 | 0.956 | 0.11747 | -0.009 | 8.135
17.5 | 0.909 | 0.12968 | -0.008 | 7.011

## 54. Re 2M Mach 0.25 (2)
BIGFOIL.COM POLAR EXPORT
Horten 14.00% thick 0.00% camber
Horten 14.00% thick 0.00% camber |  |  |  | Cl Max: | 1.4181 | at alpha= | 16 | deg
XFOIL ncrit=9 |  |  |  | L/D Max: | 89.9754 | at alpha= | 9.5 | deg
Re: | 2000000 |  |  | Cd Min: | 0.13778 | at alpha= | 20 | deg
Mach: | 0.25 |  |  | Cl=0 at alpha= | 0 | deg
|  |  |  | @ Cl=0.1, Cd= | 0.0057614
|  |  |  | @ Cl=0.4, Cd= | 0.0065481
|  |  |  | @ Cl=0.6, Cd= | 0.0076332
alpha (deg) | Cl | Cd | Cm | Cl/Cd
-20 | -1.1104 | 0.13724 | -0.0045 | -8.0909
-19.5 | -1.1484 | 0.12329 | -0.0124 | -9.3146
-19 | -1.1937 | 0.10874 | -0.0202 | -10.9776
-18.5 | -1.25 | 0.09308 | -0.0285 | -13.4293
-18 | -1.3031 | 0.0785 | -0.0359 | -16.6
-17.5 | -1.3401 | 0.06658 | -0.0416 | -20.1277
-17 | -1.376 | 0.0553 | -0.0467 | -24.8825
-16.5 | -1.4054 | 0.04545 | -0.0505 | -30.9219
-16 | -1.4162 | 0.03831 | -0.0523 | -36.9668
-15.5 | -1.4151 | 0.03288 | -0.0527 | -43.0383
-15 | -1.4055 | 0.02871 | -0.0519 | -48.9551
-14.5 | -1.3898 | 0.02544 | -0.0501 | -54.6305
-14 | -1.3776 | 0.02237 | -0.0471 | -61.5825
-13.5 | -1.357 | 0.02024 | -0.0435 | -67.0455
-13 | -1.3306 | 0.0187 | -0.0395 | -71.1551
-12.5 | -1.3073 | 0.01724 | -0.0344 | -75.8295
-12 | -1.2819 | 0.01615 | -0.0288 | -79.3746
-11.5 | -1.2599 | 0.01535 | -0.0219 | -82.0782
-11 | -1.2351 | 0.01447 | -0.0154 | -85.3559
-10.5 | -1.2046 | 0.01381 | -0.0096 | -87.2266
-10 | -1.167 | 0.01304 | -0.0054 | -89.4939
-9.5 | -1.0994 | 0.01222 | -0.0071 | -89.9673
-9 | -1.0304 | 0.01148 | -0.009 | -89.7561
-8.5 | -0.9671 | 0.01077 | -0.0097 | -89.7957
-8 | -0.8986 | 0.01011 | -0.0116 | -88.8823
-7.5 | -0.8331 | 0.0095 | -0.0128 | -87.6947
-7 | -0.7583 | 0.00884 | -0.0161 | -85.7805
-6.5 | -0.6914 | 0.00831 | -0.0177 | -83.201
-6 | -0.6344 | 0.00787 | -0.0171 | -80.6099
-5.5 | -0.5836 | 0.00752 | -0.0151 | -77.6064
-5 | -0.5329 | 0.00722 | -0.0132 | -73.8089
-4.5 | -0.4817 | 0.00694 | -0.0113 | -69.4092
-3.5 | -0.3779 | 0.00644 | -0.0081 | -58.6801
-3 | -0.3251 | 0.00625 | -0.0067 | -52.016
-2.5 | -0.2718 | 0.00608 | -0.0054 | -44.7039
-2 | -0.218 | 0.00594 | -0.0042 | -36.7003
-1.5 | -0.1639 | 0.00584 | -0.003 | -28.0651
-1 | -0.1094 | 0.00577 | -0.002 | -18.9601
-0.5 | -0.0548 | 0.00572 | -0.001 | -9.5804
0 | 0 | 0.00571 | 0 | 0
0.5 | 0.0547 | 0.00572 | 0.001 | 9.5629
1 | 0.1094 | 0.00577 | 0.002 | 18.9601
1.5 | 0.1639 | 0.00584 | 0.003 | 28.0651
2 | 0.218 | 0.00594 | 0.0042 | 36.7003
2.5 | 0.2718 | 0.00608 | 0.0054 | 44.7039
3 | 0.3251 | 0.00625 | 0.0067 | 52.016
3.5 | 0.3777 | 0.00645 | 0.0081 | 58.5581
4 | 0.43 | 0.00668 | 0.0097 | 64.3713
4.5 | 0.4817 | 0.00694 | 0.0114 | 69.4092
5 | 0.5328 | 0.00721 | 0.0132 | 73.8974
5.5 | 0.5836 | 0.00752 | 0.0151 | 77.6064
6 | 0.6343 | 0.00787 | 0.0171 | 80.5972
6.5 | 0.6913 | 0.0083 | 0.0177 | 83.2892
7 | 0.7584 | 0.00884 | 0.0161 | 85.7919
7.5 | 0.8332 | 0.0095 | 0.0128 | 87.7053
8 | 0.8987 | 0.01011 | 0.0116 | 88.8922
8.5 | 0.9671 | 0.01077 | 0.0097 | 89.7957
9 | 1.0304 | 0.01147 | 0.009 | 89.8344
9.5 | 1.0995 | 0.01222 | 0.007 | 89.9755
10 | 1.1671 | 0.01304 | 0.0054 | 89.5015
10.5 | 1.2048 | 0.01381 | 0.0096 | 87.2411
11 | 1.2352 | 0.01447 | 0.0153 | 85.3628
11.5 | 1.2603 | 0.01534 | 0.0218 | 82.1578
12 | 1.2822 | 0.01615 | 0.0288 | 79.3932
12.5 | 1.3077 | 0.01723 | 0.0343 | 75.8967
13 | 1.3314 | 0.01868 | 0.0394 | 71.2741
13.5 | 1.3575 | 0.02024 | 0.0434 | 67.0702
14 | 1.3785 | 0.02236 | 0.047 | 61.6503
14.5 | 1.3909 | 0.02542 | 0.05 | 54.7168
15 | 1.4085 | 0.02853 | 0.0517 | 49.3691
15.5 | 1.4157 | 0.03293 | 0.0525 | 42.9912
16 | 1.4181 | 0.03825 | 0.0521 | 37.0745
16.5 | 1.409 | 0.04523 | 0.0503 | 31.1519
17 | 1.3777 | 0.05531 | 0.0464 | 24.9087
17.5 | 1.3455 | 0.06614 | 0.0415 | 20.3432
18 | 1.3028 | 0.07885 | 0.0353 | 16.5225
18.5 | 1.25 | 0.09344 | 0.0279 | 13.3776
19 | 1.2028 | 0.10774 | 0.0205 | 11.1639
19.5 | 1.1505 | 0.12339 | 0.0119 | 9.3241
20 | 1.1101 | 0.13778 | 0.0037 | 8.057

## 55. Re 2M Mach 0.50 (1)
BIGFOIL.COM POLAR EXPORT
Horten 14.00% thick 0.00% camber
Horten 14.00% thick 0.00% camber |  |  |  | Cl Max: | 1.098 | at alpha= | 20 | deg
JavaFoil+Calcfoil stall+Eppler ext transition |  |  |  | L/D Max: | 69.54 | at alpha= | 5 | deg
Re: | 2000000 |  |  | Cd Min: | 0.00874 | at alpha= | -0.5 | deg
Mach: | 0.5 |  |  | Cl=0 at alpha= | 0 | deg
|  |  |  | @ Cl=0.1, Cd= | 0.0090214
|  |  |  | @ Cl=0.4, Cd= | 0.0090484
|  |  |  | @ Cl=0.6, Cd= | 0.0098097
alpha (deg) | Cl | Cd | Cm | Cl/Cd
-20 | -1.098 | 0.18347 | 0.01 | -5.984
-19.5 | -1.072 | 0.17658 | 0.01 | -6.069
-19 | -1.043 | 0.17292 | 0.009 | -6.034
-18.5 | -1.017 | 0.16513 | 0.009 | -6.159
-18 | -0.989 | 0.16333 | 0.009 | -6.055
-17.5 | -0.962 | 0.15525 | 0.008 | -6.198
-17 | -0.934 | 0.15239 | 0.008 | -6.132
-16.5 | -0.908 | 0.14705 | 0.008 | -6.172
-16 | -0.879 | 0.14181 | 0.007 | -6.202
-15.5 | -0.853 | 0.13648 | 0.007 | -6.248
-15 | -0.825 | 0.13177 | 0.007 | -6.258
-14.5 | -0.798 | 0.12789 | 0.007 | -6.239
-14 | -0.77 | 0.12259 | 0.006 | -6.281
-13.5 | -0.742 | 0.11998 | 0.006 | -6.185
-13 | -0.715 | 0.11408 | 0.006 | -6.267
-12.5 | -0.687 | 0.10854 | 0.005 | -6.331
-12 | -0.66 | 0.10301 | 0.005 | -6.402
-11.5 | -0.632 | 0.09918 | 0.005 | -6.373
-11 | -0.605 | 0.07969 | 0.004 | -7.597
-10.5 | -0.577 | 0.0821 | 0.004 | -7.03
-10 | -0.564 | 0.06751 | 0.006 | -8.348
-9.5 | -0.931 | 0.02954 | 0.007 | -31.523
-9 | -1.005 | 0.02162 | 0.007 | -46.468
-8.5 | -1.015 | 0.01813 | 0.007 | -56.014
-8 | -0.999 | 0.01608 | 0.007 | -62.115
-7.5 | -0.966 | 0.01464 | 0.006 | -65.955
-7 | -0.922 | 0.01356 | 0.006 | -67.989
-6.5 | -0.87 | 0.01266 | 0.006 | -68.675
-6 | -0.813 | 0.01185 | 0.005 | -68.61
-5.5 | -0.752 | 0.01113 | 0.005 | -67.591
-5 | -0.689 | 0.0099 | 0.004 | -69.553
-4.5 | -0.623 | 0.00985 | 0.004 | -63.273
-4 | -0.556 | 0.00982 | 0.003 | -56.645
-3.5 | -0.488 | 0.00904 | 0.003 | -54.028
-3 | -0.419 | 0.00912 | 0.003 | -45.987
-2.5 | -0.35 | 0.00886 | 0.002 | -39.537
-2 | -0.281 | 0.00908 | 0.002 | -30.898
-1.5 | -0.211 | 0.00892 | 0.001 | -23.609
-1 | -0.141 | 0.00876 | 0.001 | -16.047
-0.5 | -0.07 | 0.00874 | 0 | -8.047
0 | 0 | 0.00914 | 0 | 0
0.5 | 0.07 | 0.00922 | 0 | 7.628
1 | 0.141 | 0.00875 | -0.001 | 16.061
1.5 | 0.211 | 0.00891 | -0.001 | 23.654
2 | 0.281 | 0.00909 | -0.002 | 30.856
2.5 | 0.35 | 0.00886 | -0.002 | 39.549
3 | 0.419 | 0.00912 | -0.003 | 46.018
3.5 | 0.488 | 0.00901 | -0.003 | 54.193
4 | 0.556 | 0.00979 | -0.003 | 56.803
4.5 | 0.623 | 0.00982 | -0.004 | 63.436
5 | 0.689 | 0.0099 | -0.004 | 69.54
5.5 | 0.752 | 0.0111 | -0.005 | 67.731
6 | 0.813 | 0.01184 | -0.005 | 68.659
6.5 | 0.87 | 0.01267 | -0.006 | 68.638
7 | 0.922 | 0.01357 | -0.006 | 67.929
7.5 | 0.966 | 0.01467 | -0.006 | 65.821
8 | 0.999 | 0.01608 | -0.007 | 62.103
8.5 | 1.016 | 0.0181 | -0.007 | 56.098
9 | 1.005 | 0.02162 | -0.007 | 46.475
9.5 | 0.931 | 0.02957 | -0.007 | 31.494
10 | 0.564 | 0.06711 | -0.006 | 8.406
10.5 | 0.577 | 0.08192 | -0.004 | 7.045
11 | 0.605 | 0.0797 | -0.004 | 7.596
11.5 | 0.632 | 0.0992 | -0.005 | 6.372
12 | 0.66 | 0.09805 | -0.005 | 6.727
12.5 | 0.687 | 0.11053 | -0.005 | 6.217
13 | 0.715 | 0.11628 | -0.006 | 6.149
13.5 | 0.742 | 0.11971 | -0.006 | 6.199
14 | 0.77 | 0.12521 | -0.006 | 6.149
14.5 | 0.798 | 0.13112 | -0.007 | 6.085
15 | 0.825 | 0.13494 | -0.007 | 6.111
15.5 | 0.853 | 0.13648 | -0.007 | 6.248
16 | 0.879 | 0.1418 | -0.007 | 6.202
16.5 | 0.907 | 0.14742 | -0.008 | 6.156
17 | 0.934 | 0.15239 | -0.008 | 6.132
17.5 | 0.962 | 0.1588 | -0.008 | 6.06
18 | 0.989 | 0.16331 | -0.009 | 6.056
18.5 | 1.017 | 0.16914 | -0.009 | 6.013
19 | 1.043 | 0.17291 | -0.009 | 6.034
19.5 | 1.072 | 0.17644 | -0.01 | 6.074
20 | 1.098 | 0.18346 | -0.01 | 5.984

## 56. Re 2M Mach 0.50 (2)
BIGFOIL.COM POLAR EXPORT
Horten 14.00% thick 0.00% camber
Horten 14.00% thick 0.00% camber |  |  |  | Cl Max: | 1.1815 | at alpha= | 10.5 | deg
XFOIL ncrit=9 |  |  |  | L/D Max: | 83.0904 | at alpha= | 7.5 | deg
Re: | 2000000 |  |  | Cd Min: | 0.12765 | at alpha= | 15.5 | deg
Mach: | 0.5 |  |  | Cl=0 at alpha= | 0 | deg
|  |  |  | @ Cl=0.1, Cd= | 0.0061975
|  |  |  | @ Cl=0.4, Cd= | 0.0069859
|  |  |  | @ Cl=0.6, Cd= | 0.0081193
alpha (deg) | Cl | Cd | Cm | Cl/Cd
-15.5 | -0.8874 | 0.12739 | -0.0166 | -6.966
-15 | -0.9193 | 0.11431 | -0.0244 | -8.0422
-14.5 | -0.9541 | 0.10156 | -0.0318 | -9.3944
-14 | -0.9904 | 0.08923 | -0.0388 | -11.0994
-13.5 | -1.0282 | 0.07722 | -0.0454 | -13.3152
-13 | -1.0649 | 0.06574 | -0.0514 | -16.1987
-12.5 | -1.1011 | 0.05473 | -0.0568 | -20.1188
-12 | -1.1326 | 0.04454 | -0.0613 | -25.4288
-11.5 | -1.1606 | 0.0352 | -0.0643 | -32.9716
-11 | -1.1772 | 0.02773 | -0.0647 | -42.4522
-10.5 | -1.181 | 0.0224 | -0.0616 | -52.7232
-10 | -1.1723 | 0.01893 | -0.0555 | -61.9282
-9.5 | -1.1578 | 0.01666 | -0.0472 | -69.4958
-9 | -1.1484 | 0.01518 | -0.0362 | -75.6522
-8.5 | -1.0992 | 0.01382 | -0.0309 | -79.5369
-8 | -1.0246 | 0.0125 | -0.0297 | -81.968
-7.5 | -0.9462 | 0.01139 | -0.0292 | -83.0729
-7 | -0.8542 | 0.0104 | -0.0316 | -82.1346
-6.5 | -0.7674 | 0.00951 | -0.0335 | -80.694
-6 | -0.7045 | 0.00895 | -0.0308 | -78.7151
-5.5 | -0.6506 | 0.00851 | -0.0266 | -76.4512
-5 | -0.5963 | 0.00809 | -0.0226 | -73.7083
-4.5 | -0.5403 | 0.00773 | -0.0191 | -69.8965
-4 | -0.483 | 0.00739 | -0.016 | -65.3586
-3.5 | -0.4248 | 0.00709 | -0.0133 | -59.9154
-3 | -0.3655 | 0.00684 | -0.0109 | -53.4357
-2.5 | -0.3055 | 0.00663 | -0.0087 | -46.0784
-2 | -0.2448 | 0.00646 | -0.0068 | -37.8947
-1.5 | -0.1841 | 0.00632 | -0.0049 | -29.1297
-1 | -0.1229 | 0.00622 | -0.0032 | -19.7588
-0.5 | -0.0616 | 0.00616 | -0.0016 | -10
0 | 0 | 0.00615 | 0 | 0
0.5 | 0.0616 | 0.00616 | 0.0016 | 10
1 | 0.123 | 0.00622 | 0.0032 | 19.7749
1.5 | 0.1841 | 0.00633 | 0.0049 | 29.0837
2 | 0.2449 | 0.00646 | 0.0068 | 37.9102
2.5 | 0.3054 | 0.00663 | 0.0087 | 46.0633
3 | 0.3655 | 0.00684 | 0.0109 | 53.4357
3.5 | 0.4246 | 0.00709 | 0.0133 | 59.8872
4 | 0.483 | 0.00739 | 0.016 | 65.3586
4.5 | 0.5403 | 0.00772 | 0.0191 | 69.987
5 | 0.5962 | 0.00809 | 0.0226 | 73.6959
5.5 | 0.6506 | 0.00851 | 0.0266 | 76.4512
6 | 0.7045 | 0.00895 | 0.0309 | 78.7151
6.5 | 0.7672 | 0.00951 | 0.0336 | 80.673
7 | 0.8545 | 0.0104 | 0.0316 | 82.1635
7.5 | 0.9464 | 0.01139 | 0.0292 | 83.0904
8 | 1.0246 | 0.0125 | 0.0297 | 81.968
8.5 | 1.0993 | 0.01383 | 0.0309 | 79.4866
9 | 1.1488 | 0.01517 | 0.0361 | 75.7284
9.5 | 1.1583 | 0.01665 | 0.0471 | 69.5676
10 | 1.1732 | 0.0189 | 0.0554 | 62.0741
10.5 | 1.1815 | 0.02239 | 0.0615 | 52.7691
11 | 1.1783 | 0.02771 | 0.0646 | 42.5226
11.5 | 1.1612 | 0.03523 | 0.0642 | 32.9605
12 | 1.135 | 0.04443 | 0.0612 | 25.5458
12.5 | 1.1023 | 0.05475 | 0.0566 | 20.1333
13 | 1.066 | 0.06579 | 0.0511 | 16.2031
13.5 | 1.0292 | 0.0773 | 0.0451 | 13.3144
14 | 0.9927 | 0.08919 | 0.0386 | 11.1302
14.5 | 0.9549 | 0.10172 | 0.0314 | 9.3875
15 | 0.9198 | 0.11452 | 0.024 | 8.0318
15.5 | 0.8877 | 0.12765 | 0.0161 | 6.9542

## 57. Re 3M Mach 0.00 (1)
BIGFOIL.COM POLAR EXPORT
Horten 14.00% thick 0.00% camber
Horten 14.00% thick 0.00% camber |  |  |  | Cl Max: | 1.302 | at alpha= | 14.5 | deg
JavaFoil+Calcfoil stall+Eppler ext transition |  |  |  | L/D Max: | 91.707 | at alpha= | 8 | deg
Re: | 3000000 |  |  | Cd Min: | 0.00852 | at alpha= | -1.5 | deg
Mach: | 0 |  |  | Cl=0 at alpha= | 0 | deg
|  |  |  | @ Cl=0.1, Cd= | 0.0089475
|  |  |  | @ Cl=0.4, Cd= | 0.0091217
|  |  |  | @ Cl=0.6, Cd= | 0.0095512
alpha (deg) | Cl | Cd | Cm | Cl/Cd
-19.5 | -1.14 | 0.11361 | 0.01 | -10.031
-19 | -1.163 | 0.10314 | 0.01 | -11.274
-18.5 | -1.185 | 0.09277 | 0.01 | -12.776
-18 | -1.206 | 0.08324 | 0.01 | -14.49
-17.5 | -1.228 | 0.07293 | 0.01 | -16.831
-17 | -1.246 | 0.06423 | 0.01 | -19.396
-16.5 | -1.265 | 0.05505 | 0.01 | -22.973
-16 | -1.28 | 0.04743 | 0.01 | -26.978
-15.5 | -1.291 | 0.04035 | 0.01 | -32.005
-15 | -1.299 | 0.03447 | 0.01 | -37.671
-14.5 | -1.302 | 0.02959 | 0.01 | -44.002
-14 | -1.301 | 0.02559 | 0.01 | -50.861
-13.5 | -1.296 | 0.02247 | 0.009 | -57.673
-13 | -1.286 | 0.01997 | 0.009 | -64.396
-12.5 | -1.27 | 0.01806 | 0.009 | -70.336
-12 | -1.25 | 0.01654 | 0.009 | -75.575
-11.5 | -1.225 | 0.01535 | 0.008 | -79.809
-11 | -1.194 | 0.01435 | 0.008 | -83.206
-10.5 | -1.159 | 0.01354 | 0.008 | -85.632
-10 | -1.121 | 0.01284 | 0.007 | -87.273
-9.5 | -1.079 | 0.01222 | 0.007 | -88.302
-9 | -1.034 | 0.01166 | 0.007 | -88.687
-8.5 | -0.986 | 0.01117 | 0.006 | -88.28
-8 | -0.936 | 0.01021 | 0.006 | -91.707
-7.5 | -0.884 | 0.01021 | 0.006 | -86.601
-7 | -0.83 | 0.01023 | 0.005 | -81.169
-6.5 | -0.775 | 0.00976 | 0.005 | -79.402
-6 | -0.718 | 0.00987 | 0.005 | -72.802
-5.5 | -0.661 | 0.00946 | 0.004 | -69.903
-5 | -0.603 | 0.00957 | 0.004 | -62.972
-4.5 | -0.544 | 0.0092 | 0.003 | -59.135
-4 | -0.485 | 0.00891 | 0.003 | -54.412
-3.5 | -0.425 | 0.00923 | 0.003 | -46.004
-3 | -0.365 | 0.00897 | 0.002 | -40.654
-2.5 | -0.304 | 0.00875 | 0.002 | -34.759
-2 | -0.244 | 0.00864 | 0.002 | -28.196
-1.5 | -0.183 | 0.00852 | 0.001 | -21.464
-1 | -0.122 | 0.00898 | 0.001 | -13.58
-0.5 | -0.061 | 0.00889 | 0 | -6.862
0 | 0 | 0.00891 | 0 | 0
0.5 | 0.061 | 0.00889 | 0 | 6.862
1 | 0.122 | 0.00898 | -0.001 | 13.58
1.5 | 0.183 | 0.00852 | -0.001 | 21.464
2 | 0.244 | 0.00864 | -0.002 | 28.196
2.5 | 0.304 | 0.00875 | -0.002 | 34.759
3 | 0.365 | 0.00897 | -0.002 | 40.654
3.5 | 0.425 | 0.00923 | -0.003 | 46.004
4 | 0.485 | 0.00891 | -0.003 | 54.412
4.5 | 0.544 | 0.0092 | -0.003 | 59.135
5 | 0.603 | 0.00957 | -0.004 | 62.972
5.5 | 0.661 | 0.00946 | -0.004 | 69.903
6 | 0.718 | 0.00987 | -0.005 | 72.802
6.5 | 0.775 | 0.00976 | -0.005 | 79.402
7 | 0.83 | 0.01023 | -0.005 | 81.169
7.5 | 0.884 | 0.01021 | -0.006 | 86.601
8 | 0.936 | 0.01021 | -0.006 | 91.707
8.5 | 0.986 | 0.01117 | -0.006 | 88.28
9 | 1.034 | 0.01166 | -0.007 | 88.687
9.5 | 1.079 | 0.01222 | -0.007 | 88.302
10 | 1.121 | 0.01284 | -0.007 | 87.273
10.5 | 1.159 | 0.01354 | -0.008 | 85.632
11 | 1.194 | 0.01435 | -0.008 | 83.206
11.5 | 1.225 | 0.01535 | -0.008 | 79.809
12 | 1.25 | 0.01654 | -0.009 | 75.575
12.5 | 1.27 | 0.01806 | -0.009 | 70.336
13 | 1.286 | 0.01997 | -0.009 | 64.396
13.5 | 1.296 | 0.02247 | -0.009 | 57.673
14 | 1.301 | 0.02559 | -0.01 | 50.861
14.5 | 1.302 | 0.02959 | -0.01 | 44.002
15 | 1.299 | 0.03447 | -0.01 | 37.671
15.5 | 1.291 | 0.04035 | -0.01 | 32.005
16 | 1.28 | 0.04743 | -0.01 | 26.978
16.5 | 1.265 | 0.05505 | -0.01 | 22.973
17 | 1.246 | 0.06423 | -0.01 | 19.396
17.5 | 1.228 | 0.07293 | -0.01 | 16.831
18 | 1.206 | 0.08324 | -0.01 | 14.49
18.5 | 1.185 | 0.09277 | -0.01 | 12.776
19 | 1.163 | 0.10314 | -0.01 | 11.274
19.5 | 1.14 | 0.11361 | -0.01 | 10.031

## 58. Re 3M Mach 0.00 (2)
BIGFOIL.COM POLAR EXPORT
Horten 14.00% thick 0.00% camber
Horten 14.00% thick 0.00% camber |  |  |  | Cl Max: | 1.5907 | at alpha= | 18.5 | deg
XFOIL ncrit=9 |  |  |  | L/D Max: | 101.114 | at alpha= | 10.5 | deg
Re: | 3000000 |  |  | Cd Min: | 0.05712 | at alpha= | -20 | deg
Mach: | 0 |  |  | Cl=0 at alpha= | 0 | deg
|  |  |  | @ Cl=0.1, Cd= | 0.0054451
|  |  |  | @ Cl=0.4, Cd= | 0.0061587
|  |  |  | @ Cl=0.6, Cd= | 0.0070854
alpha (deg) | Cl | Cd | Cm | Cl/Cd
-20 | -1.5556 | 0.05712 | -0.039 | -27.2339
-19.5 | -1.5698 | 0.04939 | -0.0417 | -31.7838
-19 | -1.5771 | 0.04287 | -0.0435 | -36.788
-18.5 | -1.5881 | 0.03644 | -0.0446 | -43.5812
-18 | -1.5845 | 0.03195 | -0.0446 | -49.5931
-17.5 | -1.5741 | 0.0284 | -0.0438 | -55.4261
-17 | -1.5585 | 0.02558 | -0.0425 | -60.9265
-16.5 | -1.5383 | 0.02335 | -0.0407 | -65.8801
-16 | -1.5188 | 0.02129 | -0.0383 | -71.3387
-15.5 | -1.4979 | 0.01952 | -0.0353 | -76.7367
-15 | -1.4723 | 0.0182 | -0.0322 | -80.8956
-14.5 | -1.4435 | 0.01716 | -0.0289 | -84.12
-14 | -1.4172 | 0.01613 | -0.0249 | -87.8611
-13.5 | -1.3917 | 0.01529 | -0.0201 | -91.0203
-13 | -1.3647 | 0.01463 | -0.0152 | -93.2809
-12.5 | -1.3326 | 0.01393 | -0.0111 | -95.664
-12 | -1.3006 | 0.01328 | -0.0069 | -97.9367
-11.5 | -1.2673 | 0.01275 | -0.0028 | -99.3961
-11 | -1.2236 | 0.01211 | -0.0008 | -101.0405
-10.5 | -1.1618 | 0.01149 | -0.0026 | -101.114
-10 | -1.099 | 0.01092 | -0.0045 | -100.641
-9.5 | -1.0381 | 0.01033 | -0.006 | -100.4937
-9 | -0.979 | 0.00977 | -0.007 | -100.2047
-8 | -0.8505 | 0.00874 | -0.011 | -97.3112
-7.5 | -0.7803 | 0.00822 | -0.0144 | -94.927
-7 | -0.7203 | 0.00778 | -0.0154 | -92.5835
-6.5 | -0.6694 | 0.00748 | -0.0142 | -89.492
-6 | -0.6206 | 0.0072 | -0.0126 | -86.1944
-5.5 | -0.5718 | 0.00693 | -0.011 | -82.5108
-5 | -0.5223 | 0.00669 | -0.0095 | -78.0717
-4.5 | -0.4717 | 0.00647 | -0.0082 | -72.9057
-4 | -0.421 | 0.00624 | -0.007 | -67.4679
-3.5 | -0.3695 | 0.00604 | -0.0059 | -61.1755
-3 | -0.3175 | 0.00587 | -0.0049 | -54.0886
-2.5 | -0.2652 | 0.00572 | -0.004 | -46.3636
-2 | -0.2125 | 0.00561 | -0.0032 | -37.8788
-1.5 | -0.1596 | 0.00552 | -0.0023 | -28.913
-1 | -0.1066 | 0.00545 | -0.0015 | -19.5596
-0.5 | -0.0533 | 0.00541 | -0.0008 | -9.8521
0 | 0 | 0.0054 | 0 | 0
0.5 | 0.0533 | 0.00541 | 0.0008 | 9.8521
1 | 0.1065 | 0.00545 | 0.0015 | 19.5413
1.5 | 0.1596 | 0.00551 | 0.0023 | 28.9655
2 | 0.2125 | 0.00561 | 0.0031 | 37.8788
2.5 | 0.2652 | 0.00572 | 0.004 | 46.3636
3 | 0.3176 | 0.00587 | 0.0049 | 54.1056
3.5 | 0.3695 | 0.00604 | 0.0059 | 61.1755
4 | 0.4209 | 0.00624 | 0.007 | 67.4519
4.5 | 0.4718 | 0.00647 | 0.0082 | 72.9212
5 | 0.5222 | 0.00669 | 0.0095 | 78.0568
5.5 | 0.5718 | 0.00693 | 0.011 | 82.5108
6 | 0.6208 | 0.0072 | 0.0126 | 86.2222
6.5 | 0.6694 | 0.00748 | 0.0142 | 89.492
7 | 0.7202 | 0.00778 | 0.0154 | 92.5707
7.5 | 0.7804 | 0.00822 | 0.0143 | 94.9392
8 | 0.8506 | 0.00874 | 0.011 | 97.3227
8.5 | 0.915 | 0.00924 | 0.009 | 99.026
9 | 0.9789 | 0.00977 | 0.007 | 100.1945
9.5 | 1.0381 | 0.01033 | 0.006 | 100.4937
10 | 1.099 | 0.01091 | 0.0045 | 100.7333
10.5 | 1.1618 | 0.01149 | 0.0026 | 101.114
11 | 1.2237 | 0.01211 | 0.0008 | 101.0487
11.5 | 1.2674 | 0.01274 | 0.0027 | 99.4819
12 | 1.3006 | 0.01328 | 0.0069 | 97.9367
12.5 | 1.3329 | 0.01392 | 0.0111 | 95.7543
13 | 1.3648 | 0.01463 | 0.0151 | 93.2878
13.5 | 1.3918 | 0.01529 | 0.0201 | 91.0268
14 | 1.4174 | 0.01613 | 0.0248 | 87.8735
14.5 | 1.4441 | 0.01714 | 0.0288 | 84.2532
15 | 1.4731 | 0.01818 | 0.032 | 81.0286
15.5 | 1.4985 | 0.01952 | 0.0352 | 76.7674
16 | 1.5197 | 0.02128 | 0.0381 | 71.4145
16.5 | 1.5394 | 0.02334 | 0.0406 | 65.9554
17 | 1.5599 | 0.02554 | 0.0423 | 61.0767
17.5 | 1.5755 | 0.02837 | 0.0436 | 55.534
18 | 1.5853 | 0.03199 | 0.0443 | 49.5561
18.5 | 1.5907 | 0.03631 | 0.0444 | 43.8089
19 | 1.5855 | 0.0421 | 0.0434 | 37.6603
19.5 | 1.5711 | 0.04944 | 0.0414 | 31.7779
20 | 1.5582 | 0.05703 | 0.0387 | 27.3225

## 59. Re 3M Mach 0.10 (1)
BIGFOIL.COM POLAR EXPORT
Horten 14.00% thick 0.00% camber
Horten 14.00% thick 0.00% camber |  |  |  | Cl Max: | 1.289 | at alpha= | 14 | deg
JavaFoil+Calcfoil stall+Eppler ext transition |  |  |  | L/D Max: | 95.465 | at alpha= | 8 | deg
Re: | 3000000 |  |  | Cd Min: | 0.00846 | at alpha= | -1 | deg
Mach: | 0.1 |  |  | Cl=0 at alpha= | 0 | deg
|  |  |  | @ Cl=0.1, Cd= | 0.0086566
|  |  |  | @ Cl=0.4, Cd= | 0.0091693
|  |  |  | @ Cl=0.6, Cd= | 0.0096114
alpha (deg) | Cl | Cd | Cm | Cl/Cd
-19 | -1.117 | 0.11065 | 0.01 | -10.096
-18.5 | -1.143 | 0.09991 | 0.01 | -11.438
-18 | -1.168 | 0.08942 | 0.01 | -13.056
-17.5 | -1.191 | 0.07908 | 0.01 | -15.065
-17 | -1.215 | 0.0687 | 0.01 | -17.682
-16.5 | -1.236 | 0.0594 | 0.01 | -20.805
-16 | -1.255 | 0.05071 | 0.01 | -24.75
-15.5 | -1.269 | 0.0433 | 0.01 | -29.315
-15 | -1.28 | 0.03679 | 0.01 | -34.792
-14.5 | -1.287 | 0.03137 | 0.01 | -41.019
-14 | -1.289 | 0.02691 | 0.01 | -47.9
-13.5 | -1.286 | 0.02346 | 0.009 | -54.848
-13 | -1.279 | 0.02069 | 0.009 | -61.823
-12.5 | -1.266 | 0.0186 | 0.009 | -68.036
-12 | -1.248 | 0.01694 | 0.009 | -73.657
-11.5 | -1.224 | 0.01565 | 0.008 | -78.219
-11 | -1.195 | 0.0146 | 0.008 | -81.836
-10.5 | -1.161 | 0.01373 | 0.008 | -84.577
-10 | -1.123 | 0.013 | 0.007 | -86.396
-9.5 | -1.082 | 0.01235 | 0.007 | -87.567
-9 | -1.037 | 0.01179 | 0.007 | -88
-8.5 | -0.99 | 0.01127 | 0.006 | -87.81
-8 | -0.94 | 0.00984 | 0.006 | -95.465
-7.5 | -0.888 | 0.00983 | 0.006 | -90.27
-7 | -0.834 | 0.0098 | 0.005 | -85.093
-6.5 | -0.778 | 0.00985 | 0.005 | -78.987
-6 | -0.722 | 0.00993 | 0.005 | -72.704
-5.5 | -0.664 | 0.00951 | 0.004 | -69.849
-5 | -0.606 | 0.00965 | 0.004 | -62.747
-4.5 | -0.547 | 0.00927 | 0.003 | -58.962
-4 | -0.487 | 0.00894 | 0.003 | -54.454
-3.5 | -0.427 | 0.00928 | 0.003 | -46.013
-3 | -0.366 | 0.00903 | 0.002 | -40.567
-2.5 | -0.306 | 0.00881 | 0.002 | -34.7
-2 | -0.245 | 0.00865 | 0.002 | -28.309
-1.5 | -0.184 | 0.00852 | 0.001 | -21.56
-1 | -0.123 | 0.00846 | 0.001 | -14.479
-0.5 | -0.061 | 0.00899 | 0 | -6.818
0 | 0 | 0.00892 | 0 | 0
0.5 | 0.061 | 0.00899 | 0 | 6.818
1 | 0.123 | 0.00846 | -0.001 | 14.479
1.5 | 0.184 | 0.00852 | -0.001 | 21.56
2 | 0.245 | 0.00865 | -0.002 | 28.309
2.5 | 0.306 | 0.00881 | -0.002 | 34.7
3 | 0.366 | 0.00903 | -0.002 | 40.567
3.5 | 0.427 | 0.00928 | -0.003 | 46.013
4 | 0.487 | 0.00894 | -0.003 | 54.454
4.5 | 0.547 | 0.00927 | -0.003 | 58.962
5 | 0.606 | 0.00965 | -0.004 | 62.747
5.5 | 0.664 | 0.00951 | -0.004 | 69.849
6 | 0.722 | 0.00993 | -0.005 | 72.704
6.5 | 0.778 | 0.00985 | -0.005 | 78.987
7 | 0.834 | 0.0098 | -0.005 | 85.093
7.5 | 0.888 | 0.00983 | -0.006 | 90.27
8 | 0.94 | 0.00984 | -0.006 | 95.465
8.5 | 0.99 | 0.01127 | -0.006 | 87.81
9 | 1.037 | 0.01179 | -0.007 | 88
9.5 | 1.082 | 0.01235 | -0.007 | 87.567
10 | 1.123 | 0.013 | -0.007 | 86.396
10.5 | 1.161 | 0.01373 | -0.008 | 84.577
11 | 1.195 | 0.0146 | -0.008 | 81.836
11.5 | 1.224 | 0.01565 | -0.008 | 78.219
12 | 1.248 | 0.01694 | -0.009 | 73.643
12.5 | 1.266 | 0.0186 | -0.009 | 68.036
13 | 1.279 | 0.02073 | -0.009 | 61.676
13.5 | 1.286 | 0.02346 | -0.009 | 54.848
14 | 1.289 | 0.02694 | -0.01 | 47.844
14.5 | 1.287 | 0.03137 | -0.01 | 41.019
15 | 1.28 | 0.03674 | -0.01 | 34.847
15.5 | 1.269 | 0.0433 | -0.01 | 29.315
16 | 1.255 | 0.05071 | -0.01 | 24.75
16.5 | 1.236 | 0.0594 | -0.01 | 20.805
17 | 1.215 | 0.0687 | -0.01 | 17.682
17.5 | 1.191 | 0.07912 | -0.01 | 15.057
18 | 1.168 | 0.08942 | -0.01 | 13.056
18.5 | 1.143 | 0.09995 | -0.01 | 11.433
19 | 1.117 | 0.11065 | -0.01 | 10.096

## 60. Re 3M Mach 0.10 (2)
BIGFOIL.COM POLAR EXPORT
Horten 14.00% thick 0.00% camber
Horten 14.00% thick 0.00% camber |  |  |  | Cl Max: | 1.5727 | at alpha= | 18 | deg
XFOIL ncrit=9 |  |  |  | L/D Max: | 100.426 | at alpha= | 10 | deg
Re: | 3000000 |  |  | Cd Min: | 0.0643 | at alpha= | -20 | deg
Mach: | 0.1 |  |  | Cl=0 at alpha= | 0 | deg
|  |  |  | @ Cl=0.1, Cd= | 0.0054547
|  |  |  | @ Cl=0.4, Cd= | 0.0061751
|  |  |  | @ Cl=0.6, Cd= | 0.0071031
alpha (deg) | Cl | Cd | Cm | Cl/Cd
-20 | -1.5208 | 0.0643 | -0.0376 | -23.6516
-19.5 | -1.5443 | 0.05501 | -0.0413 | -28.0731
-19 | -1.5583 | 0.04734 | -0.0439 | -32.9172
-18.5 | -1.5693 | 0.04048 | -0.0456 | -38.7673
-18 | -1.5726 | 0.03492 | -0.0463 | -45.0344
-17.5 | -1.567 | 0.03063 | -0.046 | -51.159
-17 | -1.5551 | 0.02725 | -0.045 | -57.0679
-16.5 | -1.5376 | 0.02459 | -0.0434 | -62.5295
-16 | -1.5158 | 0.02249 | -0.0413 | -67.3988
-15.5 | -1.4975 | 0.02039 | -0.0384 | -73.4429
-15 | -1.4742 | 0.01881 | -0.0351 | -78.3732
-14.5 | -1.4469 | 0.01759 | -0.0317 | -82.257
-14 | -1.4179 | 0.0166 | -0.0281 | -85.4157
-13.5 | -1.393 | 0.01559 | -0.0233 | -89.3521
-13 | -1.3683 | 0.01487 | -0.0179 | -92.0175
-12.5 | -1.3362 | 0.01421 | -0.0136 | -94.0324
-12 | -1.3058 | 0.01347 | -0.0089 | -96.9414
-11.5 | -1.2726 | 0.01292 | -0.0046 | -98.4985
-11 | -1.2323 | 0.01228 | -0.0018 | -100.3502
-10.5 | -1.1697 | 0.01166 | -0.0035 | -100.3173
-10 | -1.1067 | 0.01103 | -0.0053 | -100.3354
-9.5 | -1.0448 | 0.01042 | -0.0068 | -100.2687
-9 | -0.9854 | 0.00986 | -0.0076 | -99.9391
-8 | -0.8559 | 0.00879 | -0.0116 | -97.372
-7.5 | -0.7846 | 0.00828 | -0.0149 | -94.7585
-7 | -0.7241 | 0.00783 | -0.0159 | -92.4777
-6.5 | -0.6732 | 0.00751 | -0.0146 | -89.6405
-6 | -0.6239 | 0.00725 | -0.013 | -86.0552
-5.5 | -0.575 | 0.00696 | -0.0113 | -82.6149
-5 | -0.525 | 0.00672 | -0.0098 | -78.125
-4.5 | -0.4744 | 0.00649 | -0.0085 | -73.0971
-4 | -0.4234 | 0.00627 | -0.0072 | -67.5279
-3.5 | -0.3716 | 0.00606 | -0.0061 | -61.3201
-3 | -0.3194 | 0.00589 | -0.0051 | -54.2275
-2.5 | -0.2667 | 0.00574 | -0.0041 | -46.4634
-2 | -0.2137 | 0.00562 | -0.0032 | -38.0249
-1.5 | -0.1605 | 0.00553 | -0.0024 | -29.0235
-1 | -0.1072 | 0.00546 | -0.0016 | -19.6337
-0.5 | -0.0536 | 0.00542 | -0.0008 | -9.8893
0 | 0 | 0.00541 | 0 | 0
0.5 | 0.0536 | 0.00542 | 0.0008 | 9.8893
1 | 0.1071 | 0.00546 | 0.0016 | 19.6154
1.5 | 0.1605 | 0.00553 | 0.0024 | 29.0235
2 | 0.2137 | 0.00562 | 0.0032 | 38.0249
2.5 | 0.2667 | 0.00574 | 0.0041 | 46.4634
3 | 0.3194 | 0.00589 | 0.0051 | 54.2275
3.5 | 0.3716 | 0.00606 | 0.0061 | 61.3201
4 | 0.4234 | 0.00627 | 0.0072 | 67.5279
4.5 | 0.4744 | 0.00649 | 0.0085 | 73.0971
5 | 0.5249 | 0.00673 | 0.0098 | 77.9941
5.5 | 0.5749 | 0.00696 | 0.0113 | 82.6006
6 | 0.624 | 0.00724 | 0.013 | 86.1878
6.5 | 0.6732 | 0.00751 | 0.0146 | 89.6405
7 | 0.724 | 0.00783 | 0.0159 | 92.4649
7.5 | 0.7847 | 0.00828 | 0.0149 | 94.7705
8 | 0.856 | 0.00879 | 0.0116 | 97.3834
9 | 0.9853 | 0.00985 | 0.0076 | 100.0305
9.5 | 1.0448 | 0.01042 | 0.0068 | 100.2687
10 | 1.1067 | 0.01102 | 0.0053 | 100.4265
10.5 | 1.1697 | 0.01166 | 0.0035 | 100.3173
11 | 1.2324 | 0.01228 | 0.0018 | 100.3583
11.5 | 1.2726 | 0.01292 | 0.0046 | 98.4985
12 | 1.3058 | 0.01348 | 0.0089 | 96.8694
12.5 | 1.3366 | 0.01419 | 0.0135 | 94.1931
13 | 1.3685 | 0.01486 | 0.0178 | 92.0929
13.5 | 1.3931 | 0.01559 | 0.0233 | 89.3586
14 | 1.4181 | 0.0166 | 0.028 | 85.4277
14.5 | 1.4475 | 0.01758 | 0.0317 | 82.3379
15 | 1.475 | 0.01879 | 0.035 | 78.4992
15.5 | 1.4982 | 0.02039 | 0.0382 | 73.4772
16 | 1.5171 | 0.02246 | 0.0412 | 67.5467
16.5 | 1.539 | 0.02456 | 0.0432 | 62.6629
17 | 1.5567 | 0.0272 | 0.0448 | 57.2316
17.5 | 1.5686 | 0.03059 | 0.0458 | 51.2782
18 | 1.5727 | 0.03503 | 0.046 | 44.8958
18.5 | 1.5725 | 0.0403 | 0.0454 | 39.0199
19 | 1.5576 | 0.04762 | 0.0435 | 32.7089
19.5 | 1.5459 | 0.05503 | 0.041 | 28.0919
20 | 1.5229 | 0.06428 | 0.0372 | 23.6917

## 61. Re 3M Mach 0.25 (1)
BIGFOIL.COM POLAR EXPORT
Horten 14.00% thick 0.00% camber
Horten 14.00% thick 0.00% camber |  |  |  | Cl Max: | 1.224 | at alpha= | 12.5 | deg
JavaFoil+Calcfoil stall+Eppler ext transition |  |  |  | L/D Max: | 92.344 | at alpha= | 7.5 | deg
Re: | 3000000 |  |  | Cd Min: | 0.00862 | at alpha= | -0.5 | deg
Mach: | 0.25 |  |  | Cl=0 at alpha= | 0 | deg
|  |  |  | @ Cl=0.1, Cd= | 0.0086552
|  |  |  | @ Cl=0.4, Cd= | 0.0091577
|  |  |  | @ Cl=0.6, Cd= | 0.0094713
alpha (deg) | Cl | Cd | Cm | Cl/Cd
-17.5 | -0.916 | 0.12005 | 0.009 | -7.632
-17 | -0.964 | 0.10789 | 0.009 | -8.937
-16.5 | -1.011 | 0.09484 | 0.009 | -10.656
-16 | -1.054 | 0.08263 | 0.009 | -12.75
-15.5 | -1.094 | 0.06928 | 0.009 | -15.794
-15 | -1.131 | 0.05707 | 0.009 | -19.81
-14.5 | -1.162 | 0.04696 | 0.009 | -24.739
-14 | -1.188 | 0.03842 | 0.009 | -30.918
-13.5 | -1.207 | 0.03169 | 0.009 | -38.097
-13 | -1.219 | 0.02664 | 0.009 | -45.757
-12.5 | -1.223 | 0.02274 | 0.009 | -53.806
-12 | -1.22 | 0.01993 | 0.009 | -61.196
-11.5 | -1.209 | 0.01782 | 0.008 | -67.833
-11 | -1.189 | 0.01624 | 0.008 | -73.218
-10.5 | -1.163 | 0.015 | 0.008 | -77.534
-10 | -1.132 | 0.01402 | 0.008 | -80.721
-9.5 | -1.095 | 0.0132 | 0.007 | -82.936
-9 | -1.053 | 0.01249 | 0.007 | -84.349
-8.5 | -1.008 | 0.01186 | 0.007 | -84.955
-8 | -0.959 | 0.0113 | 0.006 | -84.822
-7.5 | -0.907 | 0.00984 | 0.006 | -92.168
-7 | -0.853 | 0.00979 | 0.005 | -87.14
-6.5 | -0.797 | 0.00974 | 0.005 | -81.879
-6 | -0.74 | 0.00979 | 0.005 | -75.587
-5.5 | -0.681 | 0.00987 | 0.004 | -69.026
-5 | -0.622 | 0.00942 | 0.004 | -65.969
-4.5 | -0.561 | 0.00959 | 0.004 | -58.505
-4 | -0.5 | 0.00921 | 0.003 | -54.287
-3.5 | -0.438 | 0.00896 | 0.003 | -48.904
-3 | -0.376 | 0.00927 | 0.002 | -40.601
-2.5 | -0.314 | 0.00903 | 0.002 | -34.784
-2 | -0.251 | 0.00885 | 0.002 | -28.419
-1.5 | -0.189 | 0.00876 | 0.001 | -21.55
-1 | -0.126 | 0.00868 | 0.001 | -14.51
-0.5 | -0.063 | 0.00862 | 0 | -7.305
0 | 0 | 0.00915 | 0 | 0
0.5 | 0.063 | 0.00862 | 0 | 7.31
1 | 0.126 | 0.00868 | -0.001 | 14.51
1.5 | 0.189 | 0.00874 | -0.001 | 21.582
2 | 0.251 | 0.00885 | -0.002 | 28.419
2.5 | 0.314 | 0.00903 | -0.002 | 34.784
3 | 0.376 | 0.00927 | -0.002 | 40.601
3.5 | 0.438 | 0.00898 | -0.003 | 48.786
4 | 0.5 | 0.00921 | -0.003 | 54.287
4.5 | 0.561 | 0.00958 | -0.004 | 58.594
5 | 0.622 | 0.00941 | -0.004 | 66.07
5.5 | 0.681 | 0.00983 | -0.004 | 69.311
6 | 0.74 | 0.0098 | -0.005 | 75.509
6.5 | 0.797 | 0.00976 | -0.005 | 81.701
7 | 0.853 | 0.00977 | -0.005 | 87.3
7.5 | 0.907 | 0.00982 | -0.006 | 92.344
8 | 0.959 | 0.01132 | -0.006 | 84.709
8.5 | 1.008 | 0.01187 | -0.007 | 84.868
9 | 1.053 | 0.01249 | -0.007 | 84.332
9.5 | 1.095 | 0.01319 | -0.007 | 83
10 | 1.132 | 0.01402 | -0.008 | 80.711
10.5 | 1.163 | 0.015 | -0.008 | 77.532
11 | 1.189 | 0.01625 | -0.008 | 73.193
11.5 | 1.209 | 0.01782 | -0.008 | 67.826
12 | 1.22 | 0.01993 | -0.009 | 61.211
12.5 | 1.224 | 0.02272 | -0.009 | 53.846
13 | 1.219 | 0.02665 | -0.009 | 45.745
13.5 | 1.207 | 0.03169 | -0.009 | 38.09
14 | 1.188 | 0.03836 | -0.009 | 30.966
14.5 | 1.162 | 0.04695 | -0.009 | 24.745
15 | 1.129 | 0.05768 | -0.009 | 19.581
15.5 | 1.095 | 0.06883 | -0.009 | 15.908
16 | 1.055 | 0.08152 | -0.009 | 12.944
16.5 | 1.011 | 0.09454 | -0.009 | 10.694
17 | 0.965 | 0.10714 | -0.009 | 9.006
17.5 | 0.916 | 0.11988 | -0.009 | 7.644

## 62. Re 3M Mach 0.25 (2)
BIGFOIL.COM POLAR EXPORT
Horten 14.00% thick 0.00% camber
Horten 14.00% thick 0.00% camber |  |  |  | Cl Max: | 1.5039 | at alpha= | 16.5 | deg
XFOIL ncrit=9 |  |  |  | L/D Max: | 98.3044 | at alpha= | 9 | deg
Re: | 3000000 |  |  | Cd Min: | 0.12081 | at alpha= | 20 | deg
Mach: | 0.25 |  |  | Cl=0 at alpha= | 0 | deg
|  |  |  | @ Cl=0.1, Cd= | 0.0055506
|  |  |  | @ Cl=0.4, Cd= | 0.0062691
|  |  |  | @ Cl=0.6, Cd= | 0.0072127
alpha (deg) | Cl | Cd | Cm | Cl/Cd
-20 | -1.2251 | 0.11978 | -0.0148 | -10.2279
-19.5 | -1.2914 | 0.1025 | -0.0245 | -12.599
-19 | -1.3484 | 0.08725 | -0.0325 | -15.4544
-18.5 | -1.4011 | 0.07317 | -0.0396 | -19.1486
-18 | -1.444 | 0.06092 | -0.0454 | -23.7032
-17.5 | -1.469 | 0.05136 | -0.0493 | -28.602
-17 | -1.4921 | 0.04258 | -0.0523 | -35.0423
-16.5 | -1.501 | 0.0359 | -0.0535 | -41.8106
-16 | -1.4973 | 0.03092 | -0.0533 | -48.425
-15.5 | -1.4862 | 0.02703 | -0.0521 | -54.9834
-15 | -1.4677 | 0.0241 | -0.0501 | -60.9004
-14.5 | -1.4514 | 0.02138 | -0.047 | -67.8859
-14 | -1.4292 | 0.01937 | -0.0432 | -73.7842
-13.5 | -1.4025 | 0.01784 | -0.0391 | -78.6155
-13 | -1.3737 | 0.01662 | -0.0346 | -82.6534
-12.5 | -1.348 | 0.0155 | -0.029 | -86.9677
-12 | -1.3249 | 0.01471 | -0.0222 | -90.068
-11.5 | -1.2976 | 0.01393 | -0.0159 | -93.1515
-11 | -1.2678 | 0.01324 | -0.01 | -95.7553
-10.5 | -1.215 | 0.01249 | -0.0086 | -97.2778
-10 | -1.1484 | 0.01177 | -0.0099 | -97.5701
-9.5 | -1.0813 | 0.01105 | -0.0114 | -97.8552
-9 | -1.0204 | 0.01038 | -0.0115 | -98.3044
-8 | -0.885 | 0.00919 | -0.0147 | -96.3003
-7.5 | -0.8095 | 0.00857 | -0.0181 | -94.4574
-7 | -0.7449 | 0.00809 | -0.0191 | -92.0766
-6.5 | -0.6927 | 0.00777 | -0.0174 | -89.1506
-6 | -0.6429 | 0.00745 | -0.0152 | -86.2953
-5.5 | -0.592 | 0.00717 | -0.0132 | -82.5662
-5 | -0.5409 | 0.00688 | -0.0114 | -78.6192
-4.5 | -0.4886 | 0.00664 | -0.0098 | -73.5843
-4 | -0.4358 | 0.00641 | -0.0084 | -67.9875
-3.5 | -0.3825 | 0.0062 | -0.0071 | -61.6935
-3 | -0.3287 | 0.00603 | -0.0058 | -54.5108
-2.5 | -0.2747 | 0.00587 | -0.0047 | -46.7973
-2 | -0.22 | 0.00574 | -0.0037 | -38.3275
-1.5 | -0.1653 | 0.00564 | -0.0027 | -29.3085
-1 | -0.1104 | 0.00556 | -0.0018 | -19.8561
-0.5 | -0.0551 | 0.00551 | -0.0009 | -10
0 | 0 | 0.0055 | 0 | 0
0.5 | 0.0552 | 0.00551 | 0.0009 | 10.0181
1 | 0.1103 | 0.00556 | 0.0018 | 19.8381
1.5 | 0.1653 | 0.00563 | 0.0027 | 29.3606
2 | 0.2201 | 0.00574 | 0.0037 | 38.3449
2.5 | 0.2746 | 0.00587 | 0.0047 | 46.7802
3 | 0.3288 | 0.00602 | 0.0058 | 54.6179
3.5 | 0.3825 | 0.0062 | 0.0071 | 61.6935
4 | 0.4357 | 0.00641 | 0.0084 | 67.9719
4.5 | 0.4887 | 0.00664 | 0.0098 | 73.5994
5 | 0.5409 | 0.00688 | 0.0114 | 78.6192
5.5 | 0.5919 | 0.00717 | 0.0133 | 82.5523
6 | 0.6431 | 0.00744 | 0.0152 | 86.4382
6.5 | 0.6927 | 0.00776 | 0.0174 | 89.2655
7 | 0.7448 | 0.0081 | 0.0191 | 91.9506
7.5 | 0.8096 | 0.00857 | 0.0181 | 94.4691
8 | 0.8852 | 0.00919 | 0.0147 | 96.3221
9 | 1.0204 | 0.01038 | 0.0115 | 98.3044
9.5 | 1.0814 | 0.01105 | 0.0114 | 97.8643
10 | 1.1485 | 0.01176 | 0.0099 | 97.6616
10.5 | 1.215 | 0.01249 | 0.0086 | 97.2778
11 | 1.2679 | 0.01324 | 0.01 | 95.7628
11.5 | 1.2978 | 0.01393 | 0.0159 | 93.1658
12 | 1.3251 | 0.01471 | 0.0222 | 90.0816
12.5 | 1.3484 | 0.01549 | 0.029 | 87.0497
13 | 1.3739 | 0.01662 | 0.0346 | 82.6655
13.5 | 1.4029 | 0.01784 | 0.0391 | 78.6379
14 | 1.4299 | 0.01936 | 0.0431 | 73.8585
14.5 | 1.4517 | 0.02141 | 0.0469 | 67.8048
15 | 1.4702 | 0.02398 | 0.0499 | 61.3094
15.5 | 1.4871 | 0.02704 | 0.052 | 54.9963
16 | 1.4988 | 0.03089 | 0.0532 | 48.5206
16.5 | 1.5039 | 0.03574 | 0.0533 | 42.0789
17 | 1.4944 | 0.0425 | 0.052 | 35.1624
17.5 | 1.4722 | 0.05119 | 0.0491 | 28.7595
18 | 1.4406 | 0.06157 | 0.0447 | 23.3978
18.5 | 1.4027 | 0.07324 | 0.0393 | 19.1521
19 | 1.3555 | 0.08658 | 0.0326 | 15.656
19.5 | 1.2916 | 0.10282 | 0.0239 | 12.5618
20 | 1.2212 | 0.12081 | 0.0138 | 10.1084

## 63. Re 3M Mach 0.50 (1)
BIGFOIL.COM POLAR EXPORT
Horten 14.00% thick 0.00% camber
Horten 14.00% thick 0.00% camber |  |  |  | Cl Max: | 1.098 | at alpha= | 20 | deg
JavaFoil+Calcfoil stall+Eppler ext transition |  |  |  | L/D Max: | 75.518 | at alpha= | 5.5 | deg
Re: | 3000000 |  |  | Cd Min: | 0.00852 | at alpha= | -1 | deg
Mach: | 0.5 |  |  | Cl=0 at alpha= | 0 | deg
|  |  |  | @ Cl=0.1, Cd= | 0.0087852
|  |  |  | @ Cl=0.4, Cd= | 0.0091757
|  |  |  | @ Cl=0.6, Cd= | 0.009749
alpha (deg) | Cl | Cd | Cm | Cl/Cd
-20 | -1.098 | 0.17181 | 0.01 | -6.392
-19.5 | -1.072 | 0.16465 | 0.01 | -6.511
-19 | -1.044 | 0.16091 | 0.009 | -6.487
-18.5 | -1.017 | 0.15672 | 0.009 | -6.491
-18 | -0.989 | 0.15223 | 0.009 | -6.499
-17.5 | -0.963 | 0.14877 | 0.008 | -6.47
-17 | -0.935 | 0.14147 | 0.008 | -6.608
-16.5 | -0.908 | 0.13632 | 0.008 | -6.659
-16 | -0.88 | 0.13259 | 0.007 | -6.636
-15.5 | -0.853 | 0.12945 | 0.007 | -6.59
-15 | -0.825 | 0.12286 | 0.007 | -6.715
-14.5 | -0.798 | 0.11913 | 0.007 | -6.7
-14 | -0.77 | 0.11522 | 0.006 | -6.684
-13.5 | -0.742 | 0.11115 | 0.006 | -6.68
-13 | -0.715 | 0.0944 | 0.006 | -7.579
-12.5 | -0.688 | 0.09327 | 0.005 | -7.377
-12 | -0.66 | 0.09216 | 0.005 | -7.163
-11.5 | -0.632 | 0.09218 | 0.005 | -6.86
-11 | -0.618 | 0.07123 | 0.006 | -8.678
-10.5 | -0.579 | 0.07869 | 0.004 | -7.355
-10 | -0.583 | 0.05384 | 0.007 | -10.828
-9.5 | -0.945 | 0.02544 | 0.008 | -37.14
-9 | -1.014 | 0.01935 | 0.007 | -52.373
-8.5 | -1.022 | 0.01656 | 0.007 | -61.711
-8 | -1.003 | 0.01482 | 0.007 | -67.667
-7.5 | -0.969 | 0.01361 | 0.006 | -71.211
-7 | -0.924 | 0.01264 | 0.006 | -73.057
-6.5 | -0.871 | 0.01184 | 0.006 | -73.612
-6 | -0.814 | 0.01111 | 0.005 | -73.229
-5.5 | -0.753 | 0.00998 | 0.005 | -75.456
-5 | -0.689 | 0.00991 | 0.004 | -69.489
-4.5 | -0.623 | 0.0099 | 0.004 | -62.979
-4 | -0.556 | 0.00948 | 0.003 | -58.686
-3.5 | -0.488 | 0.00951 | 0.003 | -51.352
-3 | -0.42 | 0.00886 | 0.003 | -47.33
-2.5 | -0.35 | 0.00905 | 0.002 | -38.727
-2 | -0.281 | 0.00882 | 0.002 | -31.833
-1.5 | -0.211 | 0.00867 | 0.001 | -24.305
-1 | -0.141 | 0.00852 | 0.001 | -16.507
-0.5 | -0.07 | 0.00896 | 0 | -7.855
0 | 0 | 0.00888 | 0 | 0
0.5 | 0.07 | 0.00895 | 0 | 7.858
1 | 0.141 | 0.00856 | -0.001 | 16.43
1.5 | 0.211 | 0.00865 | -0.001 | 24.351
2 | 0.281 | 0.00883 | -0.002 | 31.785
2.5 | 0.35 | 0.00904 | -0.002 | 38.74
3 | 0.42 | 0.00923 | -0.003 | 45.444
3.5 | 0.488 | 0.00954 | -0.003 | 51.17
4 | 0.556 | 0.00946 | -0.003 | 58.82
4.5 | 0.623 | 0.0099 | -0.004 | 62.945
5 | 0.689 | 0.00991 | -0.004 | 69.508
5.5 | 0.753 | 0.00997 | -0.005 | 75.518
6 | 0.814 | 0.0111 | -0.005 | 73.325
6.5 | 0.871 | 0.01184 | -0.006 | 73.573
7 | 0.924 | 0.01267 | -0.006 | 72.898
7.5 | 0.969 | 0.01363 | -0.006 | 71.105
8 | 1.003 | 0.01483 | -0.007 | 67.65
8.5 | 1.022 | 0.01654 | -0.007 | 61.799
9 | 1.014 | 0.01937 | -0.007 | 52.326
9.5 | 0.945 | 0.02545 | -0.008 | 37.123
10 | 0.584 | 0.05296 | -0.007 | 11.035
10.5 | 0.579 | 0.07852 | -0.004 | 7.372
11 | 0.618 | 0.07125 | -0.006 | 8.678
11.5 | 0.632 | 0.0922 | -0.005 | 6.859
12 | 0.66 | 0.09177 | -0.005 | 7.193
12.5 | 0.688 | 0.0929 | -0.005 | 7.406
13 | 0.716 | 0.09416 | -0.006 | 7.6
13.5 | 0.743 | 0.11291 | -0.006 | 6.576
14 | 0.77 | 0.11696 | -0.006 | 6.585
14.5 | 0.798 | 0.12136 | -0.007 | 6.577
15 | 0.825 | 0.12516 | -0.007 | 6.592
15.5 | 0.853 | 0.12944 | -0.007 | 6.59
16 | 0.88 | 0.13258 | -0.007 | 6.636
16.5 | 0.908 | 0.13928 | -0.008 | 6.518
17 | 0.935 | 0.14146 | -0.008 | 6.608
17.5 | 0.963 | 0.14859 | -0.008 | 6.478
18 | 0.989 | 0.15221 | -0.009 | 6.5
18.5 | 1.017 | 0.15658 | -0.009 | 6.497
19 | 1.044 | 0.16089 | -0.009 | 6.487
19.5 | 1.072 | 0.1645 | -0.01 | 6.517
20 | 1.098 | 0.17179 | -0.01 | 6.393

## 64. Re 3M Mach 0.50 (2)
BIGFOIL.COM POLAR EXPORT
Horten 14.00% thick 0.00% camber
Horten 14.00% thick 0.00% camber |  |  |  | Cl Max: | 1.2444 | at alpha= | 11 | deg
XFOIL ncrit=9 |  |  |  | L/D Max: | 91.5946 | at alpha= | 8 | deg
Re: | 3000000 |  |  | Cd Min: | 0.1328 | at alpha= | 16 | deg
Mach: | 0.5 |  |  | Cl=0 at alpha= | 0 | deg
|  |  |  | @ Cl=0.1, Cd= | 0.0059266
|  |  |  | @ Cl=0.4, Cd= | 0.0066418
|  |  |  | @ Cl=0.6, Cd= | 0.0076358
alpha (deg) | Cl | Cd | Cm | Cl/Cd
-16 | -0.9208 | 0.13249 | -0.0143 | -6.95
-15.5 | -0.9491 | 0.11982 | -0.0221 | -7.921
-15 | -0.984 | 0.10698 | -0.0298 | -9.198
-14.5 | -1.0198 | 0.09462 | -0.037 | -10.7778
-14 | -1.0555 | 0.08272 | -0.0437 | -12.7599
-13.5 | -1.0936 | 0.07099 | -0.05 | -15.405
-13 | -1.131 | 0.05972 | -0.0558 | -18.9384
-12.5 | -1.1679 | 0.04887 | -0.061 | -23.8981
-12 | -1.2011 | 0.03878 | -0.0651 | -30.9722
-11.5 | -1.2293 | 0.02992 | -0.0671 | -41.0862
-11 | -1.2434 | 0.02337 | -0.0653 | -53.205
-10.5 | -1.2422 | 0.0191 | -0.0598 | -65.0366
-10 | -1.2292 | 0.01645 | -0.0517 | -74.7234
-9.5 | -1.2145 | 0.01482 | -0.0414 | -81.9501
-9 | -1.168 | 0.01344 | -0.0352 | -86.9048
-8.5 | -1.0968 | 0.01218 | -0.0328 | -90.0493
-8 | -1.0165 | 0.0111 | -0.0322 | -91.5766
-7.5 | -0.9194 | 0.01012 | -0.035 | -90.8498
-7 | -0.8292 | 0.00929 | -0.0371 | -89.2573
-6.5 | -0.773 | 0.00882 | -0.0328 | -87.6417
-6 | -0.7199 | 0.00844 | -0.028 | -85.2962
-5.5 | -0.6651 | 0.00804 | -0.0239 | -82.7239
-5 | -0.6082 | 0.00768 | -0.0203 | -79.1927
-4.5 | -0.5496 | 0.00736 | -0.0173 | -74.6739
-4 | -0.4908 | 0.00704 | -0.0145 | -69.7159
-3 | -0.3706 | 0.00653 | -0.0099 | -56.7534
-2.5 | -0.3095 | 0.00633 | -0.0079 | -48.8942
-2 | -0.2478 | 0.00617 | -0.0062 | -40.1621
-1.5 | -0.1861 | 0.00604 | -0.0045 | -30.8113
-1 | -0.1244 | 0.00594 | -0.0029 | -20.9428
0 | 0 | 0.00587 | 0 | 0
0.5 | 0.0621 | 0.00589 | 0.0015 | 10.5433
1 | 0.1242 | 0.00595 | 0.003 | 20.8739
1.5 | 0.1861 | 0.00604 | 0.0045 | 30.8113
2 | 0.2478 | 0.00617 | 0.0062 | 40.1621
2.5 | 0.3093 | 0.00632 | 0.0079 | 48.9399
3 | 0.3706 | 0.00653 | 0.0099 | 56.7534
3.5 | 0.4311 | 0.00676 | 0.012 | 63.7722
4 | 0.4908 | 0.00704 | 0.0145 | 69.7159
5 | 0.6081 | 0.00768 | 0.0204 | 79.1797
5.5 | 0.6651 | 0.00804 | 0.0239 | 82.7239
6.5 | 0.773 | 0.00882 | 0.0328 | 87.6417
7 | 0.8292 | 0.00929 | 0.0371 | 89.2573
7.5 | 0.9194 | 0.01012 | 0.035 | 90.8498
8 | 1.0167 | 0.0111 | 0.0321 | 91.5946
8.5 | 1.0968 | 0.01219 | 0.0328 | 89.9754
9 | 1.1684 | 0.01343 | 0.0352 | 86.9993
9.5 | 1.2145 | 0.01482 | 0.0414 | 81.9501
10 | 1.23 | 0.01643 | 0.0516 | 74.8631
10.5 | 1.2424 | 0.01911 | 0.0597 | 65.0131
11 | 1.2444 | 0.02335 | 0.0653 | 53.2934
11.5 | 1.2295 | 0.02997 | 0.067 | 41.0244
12 | 1.2019 | 0.03881 | 0.0649 | 30.9688
12.5 | 1.1689 | 0.04889 | 0.0608 | 23.9088
13 | 1.1325 | 0.05973 | 0.0556 | 18.9603
13.5 | 1.0945 | 0.07107 | 0.0497 | 15.4003
14 | 1.058 | 0.08266 | 0.0435 | 12.7994
14.5 | 1.0207 | 0.09474 | 0.0367 | 10.7737
15 | 0.9842 | 0.10721 | 0.0294 | 9.1801
15.5 | 0.9495 | 0.12004 | 0.0216 | 7.9099
16 | 0.9209 | 0.1328 | 0.0138 | 6.9345

## 65. Re 4M Mach 0.00 (1)
BIGFOIL.COM POLAR EXPORT
Horten 14.00% thick 0.00% camber
Horten 14.00% thick 0.00% camber |  |  |  | Cl Max: | 1.312 | at alpha= | 14.5 | deg
JavaFoil+Calcfoil stall+Eppler ext transition |  |  |  | L/D Max: | 101.114 | at alpha= | 8.5 | deg
Re: | 4000000 |  |  | Cd Min: | 0.00851 | at alpha= | -2 | deg
Mach: | 0 |  |  | Cl=0 at alpha= | 0 | deg
|  |  |  | @ Cl=0.1, Cd= | 0.0088628
|  |  |  | @ Cl=0.4, Cd= | 0.0090042
|  |  |  | @ Cl=0.6, Cd= | 0.0093637
alpha (deg) | Cl | Cd | Cm | Cl/Cd
-19.5 | -1.148 | 0.10516 | 0.011 | -10.92
-19 | -1.172 | 0.09477 | 0.011 | -12.37
-18.5 | -1.196 | 0.08458 | 0.01 | -14.137
-18 | -1.217 | 0.07532 | 0.01 | -16.162
-17.5 | -1.239 | 0.06554 | 0.01 | -18.912
-17 | -1.258 | 0.05738 | 0.01 | -21.926
-16.5 | -1.277 | 0.04896 | 0.01 | -26.085
-16 | -1.292 | 0.04209 | 0.01 | -30.69
-15.5 | -1.303 | 0.03584 | 0.01 | -36.359
-15 | -1.31 | 0.03072 | 0.01 | -42.639
-14.5 | -1.312 | 0.02651 | 0.01 | -49.491
-14 | -1.311 | 0.0231 | 0.01 | -56.728
-13.5 | -1.304 | 0.02046 | 0.009 | -63.737
-13 | -1.293 | 0.01835 | 0.009 | -70.45
-12.5 | -1.276 | 0.01688 | 0.009 | -75.623
-12 | -1.255 | 0.01559 | 0.009 | -80.49
-11.5 | -1.229 | 0.01457 | 0.008 | -84.336
-11 | -1.198 | 0.01373 | 0.008 | -87.236
-10.5 | -1.162 | 0.01303 | 0.008 | -89.169
-10 | -1.123 | 0.01241 | 0.007 | -90.493
-9.5 | -1.08 | 0.01187 | 0.007 | -91.041
-9 | -1.035 | 0.01137 | 0.007 | -91.035
-8.5 | -0.987 | 0.00976 | 0.006 | -101.114
-8 | -0.936 | 0.00974 | 0.006 | -96.1
-7.5 | -0.884 | 0.0098 | 0.006 | -90.19
-7 | -0.83 | 0.00987 | 0.005 | -84.166
-6.5 | -0.775 | 0.00998 | 0.005 | -77.652
-6 | -0.719 | 0.00959 | 0.005 | -74.913
-5.5 | -0.661 | 0.00978 | 0.004 | -67.623
-5 | -0.603 | 0.00938 | 0.004 | -64.294
-4.5 | -0.544 | 0.00906 | 0.003 | -60.016
-4 | -0.485 | 0.00937 | 0.003 | -51.725
-3.5 | -0.425 | 0.0091 | 0.003 | -46.687
-3 | -0.365 | 0.00887 | 0.002 | -41.121
-2.5 | -0.304 | 0.00866 | 0.002 | -35.113
-2 | -0.244 | 0.00851 | 0.002 | -28.624
-1.5 | -0.183 | 0.00899 | 0.001 | -20.343
-1 | -0.122 | 0.00887 | 0.001 | -13.753
-0.5 | -0.061 | 0.00885 | 0 | -6.894
0 | 0 | 0.0088 | 0 | 0
0.5 | 0.061 | 0.00885 | 0 | 6.894
1 | 0.122 | 0.00887 | -0.001 | 13.753
1.5 | 0.183 | 0.00899 | -0.001 | 20.343
2 | 0.244 | 0.00851 | -0.002 | 28.624
2.5 | 0.304 | 0.00866 | -0.002 | 35.113
3 | 0.365 | 0.00887 | -0.002 | 41.121
3.5 | 0.425 | 0.0091 | -0.003 | 46.687
4 | 0.485 | 0.00937 | -0.003 | 51.725
4.5 | 0.544 | 0.00906 | -0.003 | 60.016
5 | 0.603 | 0.00938 | -0.004 | 64.294
5.5 | 0.661 | 0.00978 | -0.004 | 67.623
6 | 0.719 | 0.00959 | -0.005 | 74.913
6.5 | 0.775 | 0.00998 | -0.005 | 77.652
7 | 0.83 | 0.00987 | -0.005 | 84.166
7.5 | 0.884 | 0.0098 | -0.006 | 90.19
8 | 0.936 | 0.00974 | -0.006 | 96.1
8.5 | 0.987 | 0.00976 | -0.006 | 101.114
9 | 1.035 | 0.01137 | -0.007 | 91.035
9.5 | 1.08 | 0.01187 | -0.007 | 91.041
10 | 1.123 | 0.01241 | -0.007 | 90.493
10.5 | 1.162 | 0.01303 | -0.008 | 89.169
11 | 1.198 | 0.01373 | -0.008 | 87.236
11.5 | 1.229 | 0.01457 | -0.008 | 84.336
12 | 1.255 | 0.01559 | -0.009 | 80.49
12.5 | 1.276 | 0.01688 | -0.009 | 75.623
13 | 1.293 | 0.01835 | -0.009 | 70.45
13.5 | 1.304 | 0.02046 | -0.009 | 63.737
14 | 1.311 | 0.0231 | -0.01 | 56.728
14.5 | 1.312 | 0.02651 | -0.01 | 49.491
15 | 1.31 | 0.03072 | -0.01 | 42.639
15.5 | 1.303 | 0.03584 | -0.01 | 36.359
16 | 1.292 | 0.04209 | -0.01 | 30.69
16.5 | 1.277 | 0.04896 | -0.01 | 26.085
17 | 1.258 | 0.05738 | -0.01 | 21.926
17.5 | 1.239 | 0.06554 | -0.01 | 18.912
18 | 1.217 | 0.07532 | -0.01 | 16.162
18.5 | 1.196 | 0.08458 | -0.01 | 14.137
19 | 1.172 | 0.09477 | -0.011 | 12.37
19.5 | 1.148 | 0.10516 | -0.011 | 10.92

## 66. Re 4M Mach 0.00 (2)
BIGFOIL.COM POLAR EXPORT
Horten 14.00% thick 0.00% camber
Horten 14.00% thick 0.00% camber |  |  |  | Cl Max: | 1.6454 | at alpha= | 19.5 | deg
XFOIL ncrit=9 |  |  |  | L/D Max: | 106.97 | at alpha= | 10.5 | deg
Re: | 4000000 |  |  | Cd Min: | 0.04762 | at alpha= | -20 | deg
Mach: | 0 |  |  | Cl=0 at alpha= | 0 | deg
|  |  |  | @ Cl=0.1, Cd= | 0.0053548
|  |  |  | @ Cl=0.4, Cd= | 0.0060215
|  |  |  | @ Cl=0.6, Cd= | 0.0068485
alpha (deg) | Cl | Cd | Cm | Cl/Cd
-20 | -1.635 | 0.04762 | -0.0421 | -34.3343
-19.5 | -1.642 | 0.04131 | -0.0437 | -39.7482
-19 | -1.642 | 0.03618 | -0.0444 | -45.3842
-18.5 | -1.6355 | 0.03199 | -0.0443 | -51.1254
-18 | -1.6232 | 0.02862 | -0.0436 | -56.7156
-17.5 | -1.6081 | 0.02574 | -0.0424 | -62.4747
-17 | -1.5944 | 0.02303 | -0.0404 | -69.2314
-16.5 | -1.5754 | 0.02095 | -0.0379 | -75.1981
-16 | -1.5515 | 0.01936 | -0.0352 | -80.1395
-15.5 | -1.5243 | 0.0181 | -0.0324 | -84.2155
-15 | -1.4976 | 0.01694 | -0.029 | -88.4061
-14.5 | -1.4711 | 0.01589 | -0.0251 | -92.5802
-14 | -1.4425 | 0.0151 | -0.0209 | -95.5298
-13.5 | -1.4154 | 0.01449 | -0.0161 | -97.6812
-13 | -1.3848 | 0.01371 | -0.0118 | -101.0066
-12.5 | -1.3516 | 0.01311 | -0.0078 | -103.0969
-12 | -1.3179 | 0.01258 | -0.0038 | -104.7615
-11.5 | -1.2729 | 0.01194 | -0.0022 | -106.608
-11 | -1.2122 | 0.01136 | -0.0037 | -106.7077
-10.5 | -1.1509 | 0.01076 | -0.0054 | -106.961
-9.5 | -1.0333 | 0.00967 | -0.0073 | -106.8563
-9 | -0.9707 | 0.00918 | -0.009 | -105.7407
-8.5 | -0.9043 | 0.00868 | -0.0115 | -104.182
-8 | -0.8325 | 0.00817 | -0.0152 | -101.8972
-7.5 | -0.774 | 0.00777 | -0.0159 | -99.6139
-7 | -0.7247 | 0.00749 | -0.0144 | -96.7557
-6.5 | -0.6761 | 0.00724 | -0.0127 | -93.384
-6 | -0.6271 | 0.00699 | -0.0112 | -89.7139
-5.5 | -0.5774 | 0.00674 | -0.0098 | -85.6677
-5 | -0.5266 | 0.00652 | -0.0086 | -80.7669
-4.5 | -0.4757 | 0.0063 | -0.0074 | -75.5079
-3.5 | -0.3719 | 0.00593 | -0.0054 | -62.715
-3 | -0.3194 | 0.00576 | -0.0045 | -55.4514
-2.5 | -0.2664 | 0.00563 | -0.0037 | -47.3179
-2 | -0.2135 | 0.00552 | -0.0029 | -38.6775
-1 | -0.1069 | 0.00536 | -0.0014 | -19.944
-0.5 | -0.0535 | 0.00533 | -0.0007 | -10.0375
0 | 0 | 0.00531 | 0 | 0
0.5 | 0.0534 | 0.00532 | 0.0007 | 10.0376
1 | 0.1069 | 0.00536 | 0.0014 | 19.944
1.5 | 0.1603 | 0.00543 | 0.0022 | 29.5212
2 | 0.2134 | 0.00552 | 0.0029 | 38.6594
2.5 | 0.2665 | 0.00563 | 0.0037 | 47.3357
3 | 0.3192 | 0.00576 | 0.0046 | 55.4167
3.5 | 0.3719 | 0.00593 | 0.0054 | 62.715
4 | 0.4241 | 0.0061 | 0.0063 | 69.5246
4.5 | 0.4756 | 0.0063 | 0.0074 | 75.4921
5 | 0.5266 | 0.00652 | 0.0086 | 80.7669
5.5 | 0.5773 | 0.00673 | 0.0098 | 85.7801
6 | 0.6271 | 0.00699 | 0.0112 | 89.7139
6.5 | 0.6761 | 0.00724 | 0.0127 | 93.384
7 | 0.7247 | 0.0075 | 0.0144 | 96.6267
7.5 | 0.774 | 0.00777 | 0.0159 | 99.6139
8 | 0.8325 | 0.00817 | 0.0152 | 101.8972
8.5 | 0.9045 | 0.00867 | 0.0115 | 104.3253
9 | 0.9707 | 0.00917 | 0.009 | 105.8561
9.5 | 1.0332 | 0.00968 | 0.0073 | 106.7355
10.5 | 1.151 | 0.01076 | 0.0053 | 106.9703
11 | 1.2122 | 0.01135 | 0.0037 | 106.8018
11.5 | 1.273 | 0.01194 | 0.0022 | 106.6164
12 | 1.3179 | 0.01259 | 0.0038 | 104.6783
12.5 | 1.3518 | 0.01311 | 0.0078 | 103.1121
13 | 1.3848 | 0.01372 | 0.0118 | 100.9329
13.5 | 1.4155 | 0.01449 | 0.016 | 97.6881
14 | 1.4428 | 0.0151 | 0.0209 | 95.5497
14.5 | 1.4712 | 0.0159 | 0.0251 | 92.5283
15 | 1.498 | 0.01694 | 0.0289 | 88.4298
15.5 | 1.5249 | 0.0181 | 0.0323 | 84.2486
16 | 1.5524 | 0.01935 | 0.0351 | 80.2274
16.5 | 1.5768 | 0.0209 | 0.0377 | 75.445
17 | 1.5955 | 0.02301 | 0.0402 | 69.3394
17.5 | 1.6102 | 0.02565 | 0.0422 | 62.7758
18 | 1.6251 | 0.02853 | 0.0434 | 56.9611
18.5 | 1.6377 | 0.03189 | 0.0441 | 51.3547
19 | 1.6451 | 0.03598 | 0.0442 | 45.7226
19.5 | 1.6454 | 0.04109 | 0.0435 | 40.0438
20 | 1.6381 | 0.04744 | 0.0419 | 34.5299

## 67. Re 4M Mach 0.10 (1)
BIGFOIL.COM POLAR EXPORT
Horten 14.00% thick 0.00% camber
Horten 14.00% thick 0.00% camber |  |  |  | Cl Max: | 1.299 | at alpha= | 14 | deg
JavaFoil+Calcfoil stall+Eppler ext transition |  |  |  | L/D Max: | 100.584 | at alpha= | 8.5 | deg
Re: | 4000000 |  |  | Cd Min: | 0.00847 | at alpha= | -1.5 | deg
Mach: | 0.1 |  |  | Cl=0 at alpha= | 0 | deg
|  |  |  | @ Cl=0.1, Cd= | 0.0089292
|  |  |  | @ Cl=0.4, Cd= | 0.0090082
|  |  |  | @ Cl=0.6, Cd= | 0.0094144
alpha (deg) | Cl | Cd | Cm | Cl/Cd
-19 | -1.126 | 0.10239 | 0.01 | -10.995
-18.5 | -1.152 | 0.09172 | 0.01 | -12.564
-18 | -1.178 | 0.08136 | 0.01 | -14.48
-17.5 | -1.203 | 0.07139 | 0.01 | -16.849
-17 | -1.227 | 0.06154 | 0.01 | -19.935
-16.5 | -1.248 | 0.05293 | 0.01 | -23.581
-16 | -1.267 | 0.04503 | 0.01 | -28.142
-15.5 | -1.281 | 0.03845 | 0.01 | -33.328
-15 | -1.291 | 0.03273 | 0.01 | -39.454
-14.5 | -1.297 | 0.02804 | 0.01 | -46.261
-14 | -1.299 | 0.02424 | 0.01 | -53.584
-13.5 | -1.295 | 0.0213 | 0.009 | -60.807
-13 | -1.286 | 0.01897 | 0.009 | -67.826
-12.5 | -1.272 | 0.01733 | 0.009 | -73.383
-12 | -1.253 | 0.01594 | 0.009 | -78.609
-11.5 | -1.228 | 0.01485 | 0.008 | -82.708
-11 | -1.198 | 0.01395 | 0.008 | -85.893
-10.5 | -1.164 | 0.0132 | 0.008 | -88.15
-10 | -1.125 | 0.01256 | 0.007 | -89.558
-9.5 | -1.083 | 0.01199 | 0.007 | -90.32
-9 | -1.038 | 0.01126 | 0.007 | -92.256
-8.5 | -0.99 | 0.00985 | 0.006 | -100.584
-8 | -0.94 | 0.00983 | 0.006 | -95.679
-7.5 | -0.888 | 0.00988 | 0.006 | -89.866
-7 | -0.834 | 0.00996 | 0.005 | -83.7
-6.5 | -0.778 | 0.01004 | 0.005 | -77.503
-6 | -0.722 | 0.00966 | 0.005 | -74.704
-5.5 | -0.664 | 0.00986 | 0.004 | -67.367
-5 | -0.606 | 0.00945 | 0.004 | -64.101
-4.5 | -0.547 | 0.0091 | 0.003 | -60.055
-4 | -0.487 | 0.00944 | 0.003 | -51.57
-3.5 | -0.427 | 0.00911 | 0.003 | -46.86
-3 | -0.366 | 0.00888 | 0.002 | -41.28
-2.5 | -0.306 | 0.00867 | 0.002 | -35.268
-2 | -0.245 | 0.00856 | 0.002 | -28.602
-1.5 | -0.184 | 0.00847 | 0.001 | -21.685
-1 | -0.123 | 0.00897 | 0.001 | -13.668
-0.5 | -0.061 | 0.00886 | 0 | -6.921
0 | 0 | 0.00887 | 0 | 0
0.5 | 0.061 | 0.00886 | 0 | 6.921
1 | 0.123 | 0.00897 | -0.001 | 13.668
1.5 | 0.184 | 0.00847 | -0.001 | 21.685
2 | 0.245 | 0.00856 | -0.002 | 28.602
2.5 | 0.306 | 0.00867 | -0.002 | 35.268
3 | 0.366 | 0.00888 | -0.002 | 41.28
3.5 | 0.427 | 0.00911 | -0.003 | 46.86
4 | 0.487 | 0.00944 | -0.003 | 51.57
4.5 | 0.547 | 0.0091 | -0.003 | 60.055
5 | 0.606 | 0.00945 | -0.004 | 64.101
5.5 | 0.664 | 0.00986 | -0.004 | 67.367
6 | 0.722 | 0.00966 | -0.005 | 74.704
6.5 | 0.778 | 0.01004 | -0.005 | 77.503
7 | 0.834 | 0.00996 | -0.005 | 83.7
7.5 | 0.888 | 0.00988 | -0.006 | 89.866
8 | 0.94 | 0.00983 | -0.006 | 95.679
8.5 | 0.99 | 0.00985 | -0.006 | 100.584
9 | 1.038 | 0.01126 | -0.007 | 92.256
9.5 | 1.083 | 0.01199 | -0.007 | 90.32
10 | 1.125 | 0.01256 | -0.007 | 89.558
10.5 | 1.164 | 0.0132 | -0.008 | 88.15
11 | 1.198 | 0.01395 | -0.008 | 85.893
11.5 | 1.228 | 0.01485 | -0.008 | 82.708
12 | 1.253 | 0.01594 | -0.009 | 78.596
12.5 | 1.272 | 0.01733 | -0.009 | 73.383
13 | 1.286 | 0.01901 | -0.009 | 67.669
13.5 | 1.295 | 0.0213 | -0.009 | 60.807
14 | 1.299 | 0.02426 | -0.01 | 53.527
14.5 | 1.297 | 0.02804 | -0.01 | 46.261
15 | 1.291 | 0.03269 | -0.01 | 39.508
15.5 | 1.281 | 0.03845 | -0.01 | 33.328
16 | 1.267 | 0.04503 | -0.01 | 28.142
16.5 | 1.248 | 0.05293 | -0.01 | 23.581
17 | 1.227 | 0.06154 | -0.01 | 19.935
17.5 | 1.203 | 0.07146 | -0.01 | 16.828
18 | 1.178 | 0.08136 | -0.01 | 14.48
18.5 | 1.152 | 0.09177 | -0.01 | 12.557
19 | 1.126 | 0.10239 | -0.01 | 10.995

## 68. Re 4M Mach 0.10 (2)
BIGFOIL.COM POLAR EXPORT
Horten 14.00% thick 0.00% camber
Horten 14.00% thick 0.00% camber |  |  |  | Cl Max: | 1.6313 | at alpha= | 19 | deg
XFOIL ncrit=9 |  |  |  | L/D Max: | 106.553 | at alpha= | 10.5 | deg
Re: | 4000000 |  |  | Cd Min: | 0.05381 | at alpha= | -20 | deg
Mach: | 0.1 |  |  | Cl=0 at alpha= | 0 | deg
|  |  |  | @ Cl=0.1, Cd= | 0.0053644
|  |  |  | @ Cl=0.4, Cd= | 0.0060345
|  |  |  | @ Cl=0.6, Cd= | 0.006865
alpha (deg) | Cl | Cd | Cm | Cl/Cd
-20 | -1.6053 | 0.05381 | -0.0418 | -29.8327
-19.5 | -1.6205 | 0.04616 | -0.0443 | -35.1062
-19 | -1.627 | 0.03992 | -0.0457 | -40.7565
-18.5 | -1.6266 | 0.0348 | -0.0462 | -46.7414
-18 | -1.6188 | 0.03074 | -0.0459 | -52.661
-17.5 | -1.6051 | 0.02749 | -0.045 | -58.3885
-17 | -1.5899 | 0.02464 | -0.0434 | -64.5252
-16.5 | -1.5745 | 0.02209 | -0.041 | -71.2766
-16 | -1.5532 | 0.02018 | -0.0383 | -76.9673
-15.5 | -1.5277 | 0.0187 | -0.0354 | -81.6952
-15 | -1.4989 | 0.01754 | -0.0323 | -85.4561
-14.5 | -1.4737 | 0.01632 | -0.0283 | -90.3002
-14 | -1.4454 | 0.01541 | -0.0241 | -93.7962
-13.5 | -1.4178 | 0.01471 | -0.0193 | -96.3834
-13 | -1.3895 | 0.01398 | -0.0144 | -99.392
-12.5 | -1.3575 | 0.01331 | -0.01 | -101.991
-12 | -1.3236 | 0.01277 | -0.0058 | -103.6492
-11.5 | -1.2822 | 0.01212 | -0.0032 | -105.7921
-11 | -1.2207 | 0.01153 | -0.0047 | -105.8716
-10.5 | -1.1592 | 0.01088 | -0.0062 | -106.5441
-9.5 | -1.0401 | 0.00978 | -0.008 | -106.3497
-9 | -0.9771 | 0.00927 | -0.0096 | -105.4045
-8.5 | -0.9101 | 0.00876 | -0.0121 | -103.8927
-8 | -0.8373 | 0.00823 | -0.0158 | -101.7375
-7.5 | -0.7783 | 0.00782 | -0.0165 | -99.5269
-7 | -0.7288 | 0.00753 | -0.0149 | -96.7862
-6.5 | -0.6801 | 0.00728 | -0.0132 | -93.4203
-6 | -0.6305 | 0.00703 | -0.0116 | -89.6871
-5.5 | -0.5807 | 0.00677 | -0.0101 | -85.7755
-5 | -0.5295 | 0.00655 | -0.0088 | -80.8397
-4.5 | -0.4784 | 0.00632 | -0.0076 | -75.6962
-4 | -0.4264 | 0.00612 | -0.0065 | -69.6732
-3.5 | -0.3739 | 0.00596 | -0.0056 | -62.7349
-3 | -0.3211 | 0.00579 | -0.0047 | -55.4577
-2.5 | -0.268 | 0.00564 | -0.0038 | -47.5177
-2 | -0.2147 | 0.00553 | -0.003 | -38.8246
-1.5 | -0.1613 | 0.00544 | -0.0022 | -29.6507
-1 | -0.1075 | 0.00537 | -0.0015 | -20.0186
-0.5 | -0.0538 | 0.00534 | -0.0007 | -10.0749
0 | 0 | 0.00532 | 0 | 0
0.5 | 0.0537 | 0.00533 | 0.0007 | 10.075
1 | 0.1075 | 0.00537 | 0.0015 | 20.0186
1.5 | 0.1612 | 0.00544 | 0.0022 | 29.6324
2 | 0.2147 | 0.00553 | 0.003 | 38.8246
2.5 | 0.268 | 0.00565 | 0.0038 | 47.4336
3 | 0.321 | 0.00579 | 0.0047 | 55.4404
3.5 | 0.3739 | 0.00595 | 0.0056 | 62.8403
4 | 0.4264 | 0.00612 | 0.0066 | 69.6732
4.5 | 0.4783 | 0.00632 | 0.0076 | 75.6804
5 | 0.5295 | 0.00655 | 0.0089 | 80.8397
5.5 | 0.5806 | 0.00676 | 0.0101 | 85.8876
6 | 0.6305 | 0.00703 | 0.0116 | 89.6871
6.5 | 0.6801 | 0.00728 | 0.0131 | 93.4203
7 | 0.7288 | 0.00754 | 0.0149 | 96.6578
7.5 | 0.7783 | 0.00782 | 0.0165 | 99.5269
8 | 0.8374 | 0.00823 | 0.0158 | 101.7497
8.5 | 0.9103 | 0.00875 | 0.0121 | 104.0343
9 | 0.9771 | 0.00927 | 0.0096 | 105.4045
9.5 | 1.04 | 0.00979 | 0.0081 | 106.2308
10.5 | 1.1593 | 0.01088 | 0.0062 | 106.5533
11 | 1.2208 | 0.01153 | 0.0047 | 105.8803
11.5 | 1.2824 | 0.01211 | 0.0032 | 105.896
12 | 1.3237 | 0.01277 | 0.0058 | 103.657
12.5 | 1.3576 | 0.0133 | 0.01 | 102.0752
13 | 1.3895 | 0.01399 | 0.0144 | 99.3209
13.5 | 1.418 | 0.01471 | 0.0193 | 96.397
14 | 1.4457 | 0.01541 | 0.0241 | 93.8157
14.5 | 1.4738 | 0.01634 | 0.0282 | 90.1958
15 | 1.4998 | 0.01752 | 0.0321 | 85.605
15.5 | 1.5283 | 0.0187 | 0.0353 | 81.7273
16 | 1.5541 | 0.02017 | 0.0382 | 77.0501
16.5 | 1.5763 | 0.02201 | 0.0408 | 71.6174
17 | 1.5911 | 0.02461 | 0.0432 | 64.6526
17.5 | 1.6057 | 0.02752 | 0.0448 | 58.3467
18 | 1.6203 | 0.0307 | 0.0457 | 52.7785
18.5 | 1.6291 | 0.03467 | 0.046 | 46.9888
19 | 1.6313 | 0.03961 | 0.0455 | 41.184
19.5 | 1.6249 | 0.04583 | 0.0441 | 35.4549
20 | 1.6093 | 0.05352 | 0.0416 | 30.0691

## 69. Re 4M Mach 0.25 (1)
BIGFOIL.COM POLAR EXPORT
Horten 14.00% thick 0.00% camber
Horten 14.00% thick 0.00% camber |  |  |  | Cl Max: | 1.232 | at alpha= | 12.5 | deg
JavaFoil+Calcfoil stall+Eppler ext transition |  |  |  | L/D Max: | 97.056 | at alpha= | 8 | deg
Re: | 4000000 |  |  | Cd Min: | 0.00855 | at alpha= | -1 | deg
Mach: | 0.25 |  |  | Cl=0 at alpha= | 0 | deg
|  |  |  | @ Cl=0.1, Cd= | 0.0087605
|  |  |  | @ Cl=0.4, Cd= | 0.0092506
|  |  |  | @ Cl=0.6, Cd= | 0.0096385
alpha (deg) | Cl | Cd | Cm | Cl/Cd
-17.5 | -0.922 | 0.11305 | 0.009 | -8.154
-17 | -0.971 | 0.10053 | 0.009 | -9.661
-16.5 | -1.019 | 0.08727 | 0.009 | -11.68
-16 | -1.064 | 0.07509 | 0.009 | -14.168
-15.5 | -1.106 | 0.06216 | 0.01 | -17.79
-15 | -1.143 | 0.05076 | 0.01 | -22.513
-14.5 | -1.174 | 0.04165 | 0.01 | -28.18
-14 | -1.199 | 0.03413 | 0.01 | -35.133
-13.5 | -1.218 | 0.02834 | 0.009 | -42.963
-13 | -1.228 | 0.02403 | 0.009 | -51.109
-12.5 | -1.232 | 0.02074 | 0.009 | -59.391
-12 | -1.227 | 0.01837 | 0.009 | -66.793
-11.5 | -1.215 | 0.01658 | 0.009 | -73.24
-11 | -1.194 | 0.01523 | 0.008 | -78.388
-10.5 | -1.167 | 0.01415 | 0.008 | -82.471
-10 | -1.134 | 0.01328 | 0.008 | -85.423
-9.5 | -1.097 | 0.01255 | 0.007 | -87.354
-9 | -1.055 | 0.01191 | 0.007 | -88.598
-8.5 | -1.009 | 0.01134 | 0.007 | -88.923
-8 | -0.959 | 0.00988 | 0.006 | -97.105
-7.5 | -0.908 | 0.00985 | 0.006 | -92.101
-7 | -0.853 | 0.00987 | 0.005 | -86.474
-6.5 | -0.797 | 0.00995 | 0.005 | -80.173
-6 | -0.74 | 0.01002 | 0.005 | -73.827
-5.5 | -0.681 | 0.0096 | 0.004 | -70.984
-5 | -0.622 | 0.0098 | 0.004 | -63.404
-4.5 | -0.561 | 0.00937 | 0.004 | -59.855
-4 | -0.5 | 0.00908 | 0.003 | -55.054
-3.5 | -0.438 | 0.0094 | 0.003 | -46.62
-3 | -0.376 | 0.00915 | 0.002 | -41.14
-2.5 | -0.314 | 0.00892 | 0.002 | -35.211
-2 | -0.251 | 0.00875 | 0.002 | -28.75
-1.5 | -0.189 | 0.00861 | 0.001 | -21.909
-1 | -0.126 | 0.00855 | 0.001 | -14.728
-0.5 | -0.063 | 0.00906 | 0 | -6.95
0 | 0 | 0.00906 | 0 | 0
0.5 | 0.063 | 0.00906 | 0 | 6.949
1 | 0.126 | 0.00855 | -0.001 | 14.728
1.5 | 0.189 | 0.00864 | -0.001 | 21.837
2 | 0.251 | 0.00875 | -0.002 | 28.75
2.5 | 0.314 | 0.00892 | -0.002 | 35.212
3 | 0.376 | 0.00915 | -0.002 | 41.14
3.5 | 0.438 | 0.00941 | -0.003 | 46.605
4 | 0.5 | 0.00908 | -0.003 | 55.054
4.5 | 0.561 | 0.00937 | -0.004 | 59.903
5 | 0.622 | 0.00979 | -0.004 | 63.52
5.5 | 0.681 | 0.00958 | -0.004 | 71.144
6 | 0.74 | 0.01001 | -0.005 | 73.912
6.5 | 0.797 | 0.00994 | -0.005 | 80.232
7 | 0.853 | 0.00985 | -0.005 | 86.668
7.5 | 0.908 | 0.00983 | -0.006 | 92.298
8 | 0.959 | 0.00988 | -0.006 | 97.056
8.5 | 1.009 | 0.01134 | -0.007 | 88.924
9 | 1.055 | 0.01191 | -0.007 | 88.593
9.5 | 1.097 | 0.01254 | -0.007 | 87.419
10 | 1.134 | 0.01328 | -0.008 | 85.414
10.5 | 1.167 | 0.01415 | -0.008 | 82.467
11 | 1.194 | 0.01524 | -0.008 | 78.343
11.5 | 1.215 | 0.01658 | -0.009 | 73.232
12 | 1.227 | 0.01836 | -0.009 | 66.81
12.5 | 1.232 | 0.02072 | -0.009 | 59.453
13 | 1.228 | 0.02404 | -0.009 | 51.09
13.5 | 1.218 | 0.02835 | -0.009 | 42.955
14 | 1.199 | 0.03409 | -0.01 | 35.184
14.5 | 1.174 | 0.04164 | -0.01 | 28.19
15 | 1.142 | 0.05132 | -0.01 | 22.245
15.5 | 1.107 | 0.06175 | -0.01 | 17.921
16 | 1.066 | 0.074 | -0.009 | 14.401
16.5 | 1.02 | 0.08697 | -0.009 | 11.725
17 | 0.972 | 0.09976 | -0.009 | 9.744
17.5 | 0.922 | 0.11293 | -0.009 | 8.163

## 70. Re 4M Mach 0.25 (2)
BIGFOIL.COM POLAR EXPORT
Horten 14.00% thick 0.00% camber
Horten 14.00% thick 0.00% camber |  |  |  | Cl Max: | 1.5569 | at alpha= | 17 | deg
XFOIL ncrit=9 |  |  |  | L/D Max: | 104.597 | at alpha= | 9.5 | deg
Re: | 4000000 |  |  | Cd Min: | 0.10146 | at alpha= | -20 | deg
Mach: | 0.25 |  |  | Cl=0 at alpha= | 0.0009009 | deg
|  |  |  | @ Cl=0.1, Cd= | 0.0054321
|  |  |  | @ Cl=0.4, Cd= | 0.0060973
|  |  |  | @ Cl=0.6, Cd= | 0.0069691
alpha (deg) | Cl | Cd | Cm | Cl/Cd
-20 | -1.3525 | 0.10146 | -0.0259 | -13.3304
-19.5 | -1.4127 | 0.08605 | -0.0342 | -16.4172
-19 | -1.4659 | 0.07213 | -0.0412 | -20.323
-18.5 | -1.508 | 0.06019 | -0.0468 | -25.054
-18 | -1.5357 | 0.05049 | -0.0506 | -30.4159
-17.5 | -1.5499 | 0.04276 | -0.053 | -36.2465
-17 | -1.5549 | 0.03648 | -0.0541 | -42.6234
-16.5 | -1.5509 | 0.03149 | -0.054 | -49.2506
-16 | -1.5391 | 0.02759 | -0.0529 | -55.7847
-15.5 | -1.5274 | 0.02407 | -0.0508 | -63.4566
-15 | -1.5094 | 0.02142 | -0.0479 | -70.4669
-14.5 | -1.4861 | 0.0194 | -0.0444 | -76.6031
-14 | -1.4576 | 0.0179 | -0.0406 | -81.4302
-13.5 | -1.4311 | 0.0165 | -0.0359 | -86.7333
-13 | -1.4026 | 0.0154 | -0.0309 | -91.0779
-12.5 | -1.3746 | 0.0146 | -0.025 | -94.1507
-12 | -1.3512 | 0.01383 | -0.018 | -97.7007
-11.5 | -1.3206 | 0.01312 | -0.0122 | -100.6555
-11 | -1.2698 | 0.0124 | -0.0103 | -102.4032
-10.5 | -1.2046 | 0.01166 | -0.0113 | -103.3105
-10 | -1.139 | 0.01094 | -0.0124 | -104.1133
-9.5 | -1.0785 | 0.01031 | -0.0123 | -104.6072
-9 | -1.0135 | 0.00972 | -0.0133 | -104.2695
-8.5 | -0.9434 | 0.00914 | -0.0153 | -103.2166
-8 | -0.8655 | 0.00854 | -0.0192 | -101.3466
-7.5 | -0.8013 | 0.0081 | -0.02 | -98.9259
-7 | -0.7505 | 0.00779 | -0.018 | -96.3415
-6.5 | -0.7008 | 0.00751 | -0.0157 | -93.3156
-6 | -0.6503 | 0.00721 | -0.0137 | -90.1942
-5.5 | -0.5983 | 0.00697 | -0.012 | -85.8393
-5 | -0.5461 | 0.00669 | -0.0103 | -81.6293
-4.5 | -0.4926 | 0.00647 | -0.009 | -76.136
-4 | -0.4391 | 0.00625 | -0.0077 | -70.256
-3.5 | -0.3854 | 0.00605 | -0.0065 | -63.7025
-3 | -0.3311 | 0.00587 | -0.0054 | -56.4055
-2.5 | -0.2764 | 0.00573 | -0.0043 | -48.2373
-2 | -0.2214 | 0.00561 | -0.0034 | -39.4652
-1.5 | -0.1665 | 0.00551 | -0.0025 | -30.2178
-1 | -0.111 | 0.00544 | -0.0016 | -20.4044
-0.5 | -0.0555 | 0.0054 | -0.0008 | -10.2778
0 | -0.0001 | 0.00538 | 0 | -0.018587
0.5 | 0.0554 | 0.0054 | 0.0008 | 10.2593
1 | 0.1109 | 0.00544 | 0.0017 | 20.386
1.5 | 0.1663 | 0.00551 | 0.0025 | 30.1815
2 | 0.2215 | 0.00561 | 0.0034 | 39.4831
2.5 | 0.2764 | 0.00573 | 0.0043 | 48.2373
3 | 0.331 | 0.00587 | 0.0054 | 56.3884
3.5 | 0.3853 | 0.00604 | 0.0065 | 63.7914
4 | 0.4392 | 0.00625 | 0.0077 | 70.272
4.5 | 0.4926 | 0.00647 | 0.009 | 76.136
5 | 0.546 | 0.00669 | 0.0104 | 81.6143
5.5 | 0.5981 | 0.00696 | 0.012 | 85.9339
6 | 0.6503 | 0.00721 | 0.0137 | 90.1942
6.5 | 0.7008 | 0.00751 | 0.0157 | 93.3156
7 | 0.7505 | 0.0078 | 0.018 | 96.2179
7.5 | 0.8013 | 0.00809 | 0.02 | 99.0482
8 | 0.8654 | 0.00854 | 0.0192 | 101.3349
8.5 | 0.9437 | 0.00913 | 0.0153 | 103.3625
9 | 1.0135 | 0.00971 | 0.0133 | 104.3769
9.5 | 1.0784 | 0.01031 | 0.0124 | 104.5975
10 | 1.139 | 0.01094 | 0.0123 | 104.1133
10.5 | 1.2047 | 0.01166 | 0.0112 | 103.319
11 | 1.2698 | 0.0124 | 0.0103 | 102.4032
11.5 | 1.3207 | 0.01312 | 0.0122 | 100.6631
12 | 1.3514 | 0.01382 | 0.018 | 97.7858
12.5 | 1.3749 | 0.01459 | 0.025 | 94.2358
13 | 1.4028 | 0.0154 | 0.0308 | 91.0909
13.5 | 1.4316 | 0.01649 | 0.0359 | 86.8163
14 | 1.4584 | 0.01789 | 0.0405 | 81.5204
14.5 | 1.4866 | 0.01941 | 0.0443 | 76.5894
15 | 1.5105 | 0.0214 | 0.0478 | 70.5841
15.5 | 1.5284 | 0.02406 | 0.0507 | 63.5245
16 | 1.5404 | 0.02756 | 0.0527 | 55.8926
16.5 | 1.5539 | 0.03133 | 0.0538 | 49.5978
17 | 1.5569 | 0.03641 | 0.0539 | 42.7602
17.5 | 1.5523 | 0.04267 | 0.0528 | 36.3792
18 | 1.5372 | 0.0505 | 0.0504 | 30.4396
18.5 | 1.513 | 0.0598 | 0.0467 | 25.301
19 | 1.4729 | 0.0715 | 0.0413 | 20.6
19.5 | 1.4194 | 0.08542 | 0.0342 | 16.6167
20 | 1.3566 | 0.1012 | 0.0257 | 13.4051

## 71. Re 4M Mach 0.50 (1)
BIGFOIL.COM POLAR EXPORT
Horten 14.00% thick 0.00% camber
Horten 14.00% thick 0.00% camber |  |  |  | Cl Max: | 1.098 | at alpha= | 20 | deg
JavaFoil+Calcfoil stall+Eppler ext transition |  |  |  | L/D Max: | 83.607 | at alpha= | 6 | deg
Re: | 4000000 |  |  | Cd Min: | 0.00851 | at alpha= | 1.5 | deg
Mach: | 0.5 |  |  | Cl=0 at alpha= | 0 | deg
|  |  |  | @ Cl=0.1, Cd= | 0.0088585
|  |  |  | @ Cl=0.4, Cd= | 0.0095014
|  |  |  | @ Cl=0.6, Cd= | 0.0097006
alpha (deg) | Cl | Cd | Cm | Cl/Cd
-20 | -1.098 | 0.1635 | 0.01 | -6.718
-19.5 | -1.072 | 0.15945 | 0.01 | -6.725
-19 | -1.044 | 0.15388 | 0.009 | -6.786
-18.5 | -1.018 | 0.14997 | 0.009 | -6.785
-18 | -0.99 | 0.14684 | 0.009 | -6.742
-17.5 | -0.963 | 0.14014 | 0.008 | -6.871
-17 | -0.935 | 0.13705 | 0.008 | -6.825
-16.5 | -0.908 | 0.13278 | 0.008 | -6.84
-16 | -0.88 | 0.12811 | 0.007 | -6.87
-15.5 | -0.853 | 0.12416 | 0.007 | -6.872
-15 | -0.825 | 0.11615 | 0.007 | -7.106
-14.5 | -0.799 | 0.10309 | 0.007 | -7.748
-14 | -0.771 | 0.10351 | 0.006 | -7.449
-13.5 | -0.743 | 0.10807 | 0.006 | -6.875
-13 | -0.718 | 0.0918 | 0.006 | -7.823
-12.5 | -0.689 | 0.09041 | 0.006 | -7.621
-12 | -0.66 | 0.08935 | 0.005 | -7.392
-11.5 | -0.633 | 0.08636 | 0.005 | -7.334
-11 | -0.653 | 0.04938 | 0.008 | -13.234
-10.5 | -0.583 | 0.07469 | 0.005 | -7.809
-10 | -0.596 | 0.04532 | 0.007 | -13.16
-9.5 | -0.953 | 0.02312 | 0.008 | -41.227
-9 | -1.019 | 0.01804 | 0.007 | -56.507
-8.5 | -1.026 | 0.0156 | 0.007 | -65.747
-8 | -1.006 | 0.01408 | 0.007 | -71.439
-7.5 | -0.971 | 0.01296 | 0.006 | -74.933
-7 | -0.925 | 0.01208 | 0.006 | -76.596
-6.5 | -0.872 | 0.01134 | 0.006 | -76.915
-6 | -0.814 | 0.00979 | 0.005 | -83.155
-5.5 | -0.753 | 0.00967 | 0.005 | -77.892
-5 | -0.689 | 0.00963 | 0.004 | -71.531
-4.5 | -0.623 | 0.00969 | 0.004 | -64.375
-4 | -0.556 | 0.00975 | 0.003 | -57.068
-3.5 | -0.488 | 0.00935 | 0.003 | -52.226
-3 | -0.42 | 0.00958 | 0.003 | -43.788
-2.5 | -0.35 | 0.00932 | 0.002 | -37.578
-2 | -0.281 | 0.00871 | 0.002 | -32.215
-1.5 | -0.211 | 0.00852 | 0.001 | -24.733
-1 | -0.141 | 0.00888 | 0.001 | -15.84
-0.5 | -0.07 | 0.00885 | 0 | -7.945
0 | 0 | 0.00878 | 0 | 0
0.5 | 0.07 | 0.00885 | 0 | 7.948
1 | 0.141 | 0.00887 | -0.001 | 15.856
1.5 | 0.211 | 0.00851 | -0.001 | 24.776
2 | 0.281 | 0.00867 | -0.002 | 32.39
2.5 | 0.35 | 0.00933 | -0.002 | 37.557
3 | 0.42 | 0.00957 | -0.003 | 43.866
3.5 | 0.488 | 0.00935 | -0.003 | 52.257
4 | 0.556 | 0.00974 | -0.003 | 57.129
4.5 | 0.623 | 0.00968 | -0.004 | 64.393
5 | 0.689 | 0.00962 | -0.004 | 71.617
5.5 | 0.753 | 0.00966 | -0.005 | 77.945
6 | 0.814 | 0.00974 | -0.005 | 83.607
6.5 | 0.872 | 0.01136 | -0.006 | 76.76
7 | 0.925 | 0.0121 | -0.006 | 76.45
7.5 | 0.971 | 0.01298 | -0.006 | 74.795
8 | 1.006 | 0.01408 | -0.007 | 71.417
8.5 | 1.026 | 0.01558 | -0.007 | 65.831
9 | 1.019 | 0.01804 | -0.007 | 56.489
9.5 | 0.953 | 0.02313 | -0.008 | 41.2
10 | 0.598 | 0.04449 | -0.007 | 13.439
10.5 | 0.583 | 0.07461 | -0.005 | 7.821
11 | 0.654 | 0.04934 | -0.008 | 13.245
11.5 | 0.633 | 0.08637 | -0.005 | 7.333
12 | 0.661 | 0.08936 | -0.005 | 7.392
12.5 | 0.689 | 0.09032 | -0.006 | 7.63
13 | 0.719 | 0.09111 | -0.006 | 7.894
13.5 | 0.743 | 0.10739 | -0.006 | 6.918
14 | 0.771 | 0.10345 | -0.006 | 7.454
14.5 | 0.799 | 0.10351 | -0.007 | 7.716
15 | 0.825 | 0.11683 | -0.007 | 7.064
15.5 | 0.853 | 0.12415 | -0.007 | 6.873
16 | 0.88 | 0.12793 | -0.007 | 6.88
16.5 | 0.908 | 0.1324 | -0.008 | 6.859
17 | 0.935 | 0.13704 | -0.008 | 6.826
17.5 | 0.963 | 0.13995 | -0.008 | 6.88
18 | 0.99 | 0.14677 | -0.009 | 6.746
18.5 | 1.018 | 0.14977 | -0.009 | 6.794
19 | 1.044 | 0.15386 | -0.009 | 6.786
19.5 | 1.072 | 0.15928 | -0.01 | 6.732
20 | 1.098 | 0.16348 | -0.01 | 6.719

## 72. Re 4M Mach 0.50 (2)
BIGFOIL.COM POLAR EXPORT
Horten 14.00% thick 0.00% camber
Horten 14.00% thick 0.00% camber |  |  |  | Cl Max: | 1.284 | at alpha= | 11 | deg
XFOIL ncrit=9 |  |  |  | L/D Max: | 97.4219 | at alpha= | 8 | deg
Re: | 4000000 |  |  | Cd Min: | 0.12753 | at alpha= | 16 | deg
Mach: | 0.5 |  |  | Cl=0 at alpha= | 0 | deg
|  |  |  | @ Cl=0.1, Cd= | 0.00576
|  |  |  | @ Cl=0.4, Cd= | 0.0064196
|  |  |  | @ Cl=0.6, Cd= | 0.007332
alpha (deg) | Cl | Cd | Cm | Cl/Cd
-16 | -0.9632 | 0.12719 | -0.0184 | -7.5729
-15.5 | -0.9907 | 0.115 | -0.0258 | -8.6148
-15 | -1.0231 | 0.10275 | -0.0331 | -9.9572
-14.5 | -1.0589 | 0.09064 | -0.0401 | -11.6825
-14 | -1.0958 | 0.07884 | -0.0467 | -13.899
-13.5 | -1.136 | 0.06711 | -0.053 | -16.9274
-13 | -1.1761 | 0.05573 | -0.0588 | -21.1035
-12.5 | -1.2132 | 0.04499 | -0.0639 | -26.966
-12 | -1.2444 | 0.0353 | -0.0674 | -35.2521
-11.5 | -1.2704 | 0.02701 | -0.0683 | -47.0344
-11 | -1.2832 | 0.02108 | -0.065 | -60.8729
-10.5 | -1.2812 | 0.01731 | -0.0579 | -74.015
-10 | -1.2674 | 0.0151 | -0.0484 | -83.9338
-9 | -1.1669 | 0.01233 | -0.0366 | -94.6391
-8 | -0.9978 | 0.01024 | -0.0362 | -97.4414
-7.5 | -0.8961 | 0.00934 | -0.04 | -95.9422
-7 | -0.8387 | 0.00888 | -0.0356 | -94.4482
-6 | -0.7315 | 0.00811 | -0.026 | -90.1973
-5.5 | -0.674 | 0.00776 | -0.0223 | -86.8557
-5 | -0.6157 | 0.0074 | -0.019 | -83.2027
-4.5 | -0.5557 | 0.00711 | -0.0162 | -78.1575
-4 | -0.4954 | 0.00681 | -0.0137 | -72.746
-3.5 | -0.4348 | 0.00655 | -0.0114 | -66.3817
-3 | -0.3735 | 0.00632 | -0.0093 | -59.0981
-2.5 | -0.3117 | 0.00613 | -0.0075 | -50.8483
-2 | -0.2496 | 0.00598 | -0.0058 | -41.7391
-1.5 | -0.1876 | 0.00586 | -0.0042 | -32.0137
-1 | -0.1251 | 0.00578 | -0.0028 | -21.6436
-0.5 | -0.0625 | 0.00573 | -0.0014 | -10.9075
0 | 0 | 0.00571 | 0 | 0
0.5 | 0.0625 | 0.00573 | 0.0014 | 10.9075
1 | 0.125 | 0.00578 | 0.0028 | 21.6263
1.5 | 0.1875 | 0.00586 | 0.0042 | 31.9966
2 | 0.2497 | 0.00598 | 0.0058 | 41.7559
2.5 | 0.3118 | 0.00613 | 0.0075 | 50.8646
3 | 0.3734 | 0.00632 | 0.0093 | 59.0823
3.5 | 0.4348 | 0.00655 | 0.0114 | 66.3817
4 | 0.4954 | 0.00682 | 0.0137 | 72.6393
4.5 | 0.5556 | 0.00711 | 0.0162 | 78.1435
5 | 0.6156 | 0.00741 | 0.019 | 83.0769
5.5 | 0.6739 | 0.00775 | 0.0223 | 86.9548
6 | 0.7315 | 0.00811 | 0.026 | 90.1973
7 | 0.8386 | 0.00888 | 0.0356 | 94.4369
7.5 | 0.8962 | 0.00934 | 0.04 | 95.9529
8 | 0.9976 | 0.01024 | 0.0363 | 97.4219
9 | 1.1673 | 0.01232 | 0.0366 | 94.7484
10 | 1.2681 | 0.01509 | 0.0483 | 84.0358
10.5 | 1.2815 | 0.01731 | 0.0578 | 74.0324
11 | 1.284 | 0.02106 | 0.0649 | 60.9687
11.5 | 1.2708 | 0.02704 | 0.0682 | 46.997
12 | 1.2451 | 0.03532 | 0.0673 | 35.252
12.5 | 1.2142 | 0.04501 | 0.0637 | 26.9762
13 | 1.1779 | 0.05571 | 0.0587 | 21.1434
13.5 | 1.1373 | 0.06714 | 0.0528 | 16.9392
14 | 1.098 | 0.07881 | 0.0465 | 13.9322
14.5 | 1.0601 | 0.09072 | 0.0398 | 11.6854
15 | 1.0236 | 0.10295 | 0.0327 | 9.9427
15.5 | 0.9904 | 0.11531 | 0.0253 | 8.589
16 | 0.963 | 0.12753 | 0.0179 | 7.5512

## 73. Re 5M Mach 0.00 (1)
BIGFOIL.COM POLAR EXPORT
Horten 14.00% thick 0.00% camber
Horten 14.00% thick 0.00% camber |  |  |  | Cl Max: | 1.32 | at alpha= | 14.5 | deg
JavaFoil+Calcfoil stall+Eppler ext transition |  |  |  | L/D Max: | 102.335 | at alpha= | 9 | deg
Re: | 5000000 |  |  | Cd Min: | 0.00847 | at alpha= | -2 | deg
Mach: | 0 |  |  | Cl=0 at alpha= | 0 | deg
|  |  |  | @ Cl=0.1, Cd= | 0.0088012
|  |  |  | @ Cl=0.4, Cd= | 0.0089058
|  |  |  | @ Cl=0.6, Cd= | 0.0092558
alpha (deg) | Cl | Cd | Cm | Cl/Cd
-19.5 | -1.154 | 0.09934 | 0.011 | -11.621
-19 | -1.178 | 0.08964 | 0.011 | -13.145
-18.5 | -1.203 | 0.07907 | 0.011 | -15.215
-18 | -1.225 | 0.07007 | 0.011 | -17.487
-17.5 | -1.248 | 0.06066 | 0.011 | -20.568
-17 | -1.267 | 0.05253 | 0.011 | -24.129
-16.5 | -1.286 | 0.04471 | 0.01 | -28.771
-16 | -1.301 | 0.03841 | 0.01 | -33.865
-15.5 | -1.312 | 0.03276 | 0.01 | -40.041
-15 | -1.318 | 0.02817 | 0.01 | -46.781
-14.5 | -1.32 | 0.02454 | 0.01 | -53.783
-14 | -1.317 | 0.02153 | 0.01 | -61.178
-13.5 | -1.31 | 0.01923 | 0.009 | -68.131
-13 | -1.298 | 0.01739 | 0.009 | -74.647
-12.5 | -1.281 | 0.01598 | 0.009 | -80.112
-12 | -1.259 | 0.01485 | 0.009 | -84.765
-11.5 | -1.232 | 0.01396 | 0.008 | -88.234
-11 | -1.2 | 0.0132 | 0.008 | -90.912
-10.5 | -1.164 | 0.01255 | 0.008 | -92.728
-10 | -1.124 | 0.01197 | 0.007 | -93.889
-9.5 | -1.081 | 0.01149 | 0.007 | -94.063
-9 | -1.036 | 0.01012 | 0.007 | -102.335
-8.5 | -0.987 | 0.01016 | 0.006 | -97.158
-8 | -0.937 | 0.00996 | 0.006 | -94.078
-7.5 | -0.884 | 0.01005 | 0.006 | -88.03
-7 | -0.83 | 0.00963 | 0.005 | -86.226
-6.5 | -0.775 | 0.00977 | 0.005 | -79.303
-6 | -0.719 | 0.00941 | 0.005 | -76.334
-5.5 | -0.661 | 0.00964 | 0.004 | -68.553
-5 | -0.603 | 0.00924 | 0.004 | -65.217
-4.5 | -0.544 | 0.00955 | 0.003 | -56.951
-4 | -0.485 | 0.00926 | 0.003 | -52.314
-3.5 | -0.425 | 0.00901 | 0.003 | -47.154
-3 | -0.365 | 0.00876 | 0.002 | -41.619
-2.5 | -0.304 | 0.00861 | 0.002 | -35.312
-2 | -0.244 | 0.00847 | 0.002 | -28.762
-1.5 | -0.183 | 0.00897 | 0.001 | -20.385
-1 | -0.122 | 0.00883 | 0.001 | -13.804
-0.5 | -0.061 | 0.00875 | 0 | -6.974
0 | 0 | 0.00877 | 0 | 0
0.5 | 0.061 | 0.00875 | 0 | 6.974
1 | 0.122 | 0.00883 | -0.001 | 13.804
1.5 | 0.183 | 0.00897 | -0.001 | 20.385
2 | 0.244 | 0.00847 | -0.002 | 28.762
2.5 | 0.304 | 0.00861 | -0.002 | 35.312
3 | 0.365 | 0.00876 | -0.002 | 41.619
3.5 | 0.425 | 0.00901 | -0.003 | 47.154
4 | 0.485 | 0.00926 | -0.003 | 52.314
4.5 | 0.544 | 0.00955 | -0.003 | 56.951
5 | 0.603 | 0.00924 | -0.004 | 65.217
5.5 | 0.661 | 0.00964 | -0.004 | 68.553
6 | 0.719 | 0.00941 | -0.005 | 76.334
6.5 | 0.775 | 0.00977 | -0.005 | 79.303
7 | 0.83 | 0.00963 | -0.005 | 86.226
7.5 | 0.884 | 0.01005 | -0.006 | 88.03
8 | 0.937 | 0.00996 | -0.006 | 94.078
8.5 | 0.987 | 0.01016 | -0.006 | 97.158
9 | 1.036 | 0.01012 | -0.007 | 102.335
9.5 | 1.081 | 0.01149 | -0.007 | 94.063
10 | 1.124 | 0.01197 | -0.007 | 93.889
10.5 | 1.164 | 0.01255 | -0.008 | 92.728
11 | 1.2 | 0.0132 | -0.008 | 90.912
11.5 | 1.232 | 0.01396 | -0.008 | 88.234
12 | 1.259 | 0.01485 | -0.009 | 84.765
12.5 | 1.281 | 0.01598 | -0.009 | 80.112
13 | 1.298 | 0.01739 | -0.009 | 74.647
13.5 | 1.31 | 0.01923 | -0.009 | 68.131
14 | 1.317 | 0.02153 | -0.01 | 61.178
14.5 | 1.32 | 0.02454 | -0.01 | 53.783
15 | 1.318 | 0.02817 | -0.01 | 46.781
15.5 | 1.312 | 0.03276 | -0.01 | 40.041
16 | 1.301 | 0.03841 | -0.01 | 33.865
16.5 | 1.286 | 0.04471 | -0.01 | 28.771
17 | 1.267 | 0.05253 | -0.011 | 24.129
17.5 | 1.248 | 0.06066 | -0.011 | 20.568
18 | 1.225 | 0.07007 | -0.011 | 17.487
18.5 | 1.203 | 0.07907 | -0.011 | 15.215
19 | 1.178 | 0.08964 | -0.011 | 13.145
19.5 | 1.154 | 0.09934 | -0.011 | 11.621

## 74. Re 5M Mach 0.00 (2)
BIGFOIL.COM POLAR EXPORT
Horten 14.00% thick 0.00% camber
Horten 14.00% thick 0.00% camber |  |  |  | Cl Max: | 1.6817 | at alpha= | 19.5 | deg
XFOIL ncrit=9 |  |  |  | L/D Max: | 111.848 | at alpha= | 10.5 | deg
Re: | 5000000 |  |  | Cd Min: | 0.04387 | at alpha= | -20 | deg
Mach: | 0 |  |  | Cl=0 at alpha= | 0 | deg
|  |  |  | @ Cl=0.1, Cd= | 0.0052858
|  |  |  | @ Cl=0.4, Cd= | 0.005926
|  |  |  | @ Cl=0.6, Cd= | 0.0066983
alpha (deg) | Cl | Cd | Cm | Cl/Cd
-20 | -1.669 | 0.04387 | -0.043 | -38.0442
-19.5 | -1.6758 | 0.03788 | -0.044 | -44.2397
-19 | -1.6757 | 0.03299 | -0.0442 | -50.7942
-18.5 | -1.6703 | 0.02896 | -0.0436 | -57.6761
-18 | -1.6577 | 0.02588 | -0.0424 | -64.0533
-17.5 | -1.6396 | 0.02345 | -0.0407 | -69.919
-17 | -1.6174 | 0.02153 | -0.0387 | -75.1231
-16.5 | -1.5958 | 0.01975 | -0.036 | -80.8
-16 | -1.5734 | 0.01819 | -0.0329 | -86.4981
-15.5 | -1.5468 | 0.01698 | -0.0296 | -91.0954
-15 | -1.5173 | 0.01603 | -0.0263 | -94.6538
-14.5 | -1.4873 | 0.01522 | -0.0226 | -97.7201
-14 | -1.4621 | 0.01444 | -0.0177 | -101.2535
-13.5 | -1.4325 | 0.01374 | -0.0133 | -104.2576
-13 | -1.3978 | 0.01319 | -0.0096 | -105.9742
-12.5 | -1.3655 | 0.01256 | -0.0054 | -108.7182
-12 | -1.3247 | 0.01199 | -0.0028 | -110.4837
-11.5 | -1.2653 | 0.01139 | -0.0042 | -111.0887
-11 | -1.205 | 0.01081 | -0.0056 | -111.4709
-10.5 | -1.1442 | 0.01023 | -0.0071 | -111.8475
-10 | -1.0881 | 0.00974 | -0.0075 | -111.7146
-9.5 | -1.0287 | 0.00925 | -0.0085 | -111.2108
-9 | -0.96 | 0.00874 | -0.0115 | -109.8398
-8.5 | -0.8904 | 0.00826 | -0.0148 | -107.7966
-8 | -0.8276 | 0.00786 | -0.0164 | -105.2926
-7.5 | -0.7786 | 0.00758 | -0.0149 | -102.7177
-7 | -0.7303 | 0.00733 | -0.0132 | -99.6317
-6.5 | -0.6816 | 0.00708 | -0.0116 | -96.2712
-6 | -0.6319 | 0.00683 | -0.0102 | -92.5183
-5.5 | -0.5811 | 0.00662 | -0.009 | -87.7795
-4.5 | -0.4781 | 0.0062 | -0.0069 | -77.1129
-4 | -0.426 | 0.006 | -0.0059 | -71
-3.5 | -0.3733 | 0.00585 | -0.0051 | -63.812
-2.5 | -0.2677 | 0.00556 | -0.0035 | -48.1475
-2 | -0.2146 | 0.00545 | -0.0027 | -39.3761
-1.5 | -0.1612 | 0.00537 | -0.002 | -30.0186
-1 | -0.1075 | 0.0053 | -0.0013 | -20.283
-0.5 | -0.0539 | 0.00525 | -0.0006 | -10.2667
0 | 0 | 0.00525 | 0 | 0
0.5 | 0.0537 | 0.00526 | 0.0007 | 10.2091
1 | 0.1075 | 0.00529 | 0.0013 | 20.3214
1.5 | 0.1611 | 0.00536 | 0.002 | 30.056
2 | 0.2145 | 0.00545 | 0.0027 | 39.3578
2.5 | 0.2677 | 0.00556 | 0.0035 | 48.1475
3 | 0.3206 | 0.00569 | 0.0043 | 56.3445
3.5 | 0.3732 | 0.00585 | 0.0051 | 63.7949
4 | 0.4261 | 0.006 | 0.0059 | 71.0167
4.5 | 0.4781 | 0.00619 | 0.0069 | 77.2375
5 | 0.5299 | 0.0064 | 0.0079 | 82.7969
5.5 | 0.5811 | 0.00662 | 0.009 | 87.7795
6 | 0.6318 | 0.00683 | 0.0102 | 92.5037
6.5 | 0.6815 | 0.00708 | 0.0116 | 96.2571
7 | 0.7303 | 0.00733 | 0.0132 | 99.6317
7.5 | 0.7785 | 0.00758 | 0.0149 | 102.7045
8 | 0.8276 | 0.00786 | 0.0164 | 105.2926
8.5 | 0.8902 | 0.00825 | 0.0148 | 107.903
9 | 0.96 | 0.00873 | 0.0116 | 109.9656
9.5 | 1.0285 | 0.00925 | 0.0085 | 111.1892
10 | 1.0881 | 0.00974 | 0.0075 | 111.7146
10.5 | 1.1442 | 0.01023 | 0.0071 | 111.8475
11 | 1.2051 | 0.0108 | 0.0056 | 111.5833
11.5 | 1.2654 | 0.01138 | 0.0042 | 111.1951
12 | 1.3248 | 0.01199 | 0.0028 | 110.4921
12.5 | 1.3658 | 0.01255 | 0.0053 | 108.8287
13 | 1.3979 | 0.01318 | 0.0096 | 106.0622
13.5 | 1.4325 | 0.01374 | 0.0132 | 104.2576
14 | 1.4622 | 0.01444 | 0.0177 | 101.2604
14.5 | 1.4872 | 0.01524 | 0.0226 | 97.5853
15 | 1.5178 | 0.01603 | 0.0263 | 94.685
15.5 | 1.5473 | 0.01698 | 0.0296 | 91.1249
16 | 1.574 | 0.01818 | 0.0328 | 86.5787
16.5 | 1.5978 | 0.01967 | 0.0358 | 81.2303
17 | 1.6187 | 0.0215 | 0.0385 | 75.2884
17.5 | 1.6407 | 0.02343 | 0.0405 | 70.0256
18 | 1.6585 | 0.02588 | 0.0422 | 64.0842
18.5 | 1.6725 | 0.02886 | 0.0434 | 57.9522
19 | 1.6813 | 0.03257 | 0.044 | 51.6211
19.5 | 1.6817 | 0.0374 | 0.0439 | 44.9652
20 | 1.6746 | 0.04339 | 0.0428 | 38.5941

## 75. Re 5M Mach 0.10 (1)
BIGFOIL.COM POLAR EXPORT
Horten 14.00% thick 0.00% camber
Horten 14.00% thick 0.00% camber |  |  |  | Cl Max: | 1.306 | at alpha= | 14 | deg
JavaFoil+Calcfoil stall+Eppler ext transition |  |  |  | L/D Max: | 96.649 | at alpha= | 8.5 | deg
Re: | 5000000 |  |  | Cd Min: | 0.00847 | at alpha= | -2 | deg
Mach: | 0.1 |  |  | Cl=0 at alpha= | 0 | deg
|  |  |  | @ Cl=0.1, Cd= | 0.0088326
|  |  |  | @ Cl=0.4, Cd= | 0.0089426
|  |  |  | @ Cl=0.6, Cd= | 0.0092505
alpha (deg) | Cl | Cd | Cm | Cl/Cd
-19 | -1.132 | 0.09672 | 0.01 | -11.704
-18.5 | -1.159 | 0.08613 | 0.01 | -13.459
-18 | -1.186 | 0.07597 | 0.01 | -15.605
-17.5 | -1.211 | 0.0663 | 0.01 | -18.262
-17 | -1.235 | 0.05687 | 0.01 | -21.719
-16.5 | -1.257 | 0.04839 | 0.01 | -25.985
-16 | -1.276 | 0.04138 | 0.01 | -30.829
-15.5 | -1.29 | 0.03511 | 0.01 | -36.746
-15 | -1.3 | 0.03006 | 0.01 | -43.236
-14.5 | -1.305 | 0.02589 | 0.01 | -50.396
-14 | -1.306 | 0.02255 | 0.01 | -57.912
-13.5 | -1.301 | 0.01997 | 0.009 | -65.162
-13 | -1.292 | 0.01793 | 0.009 | -72.039
-12.5 | -1.277 | 0.0164 | 0.009 | -77.828
-12 | -1.256 | 0.01517 | 0.009 | -82.834
-11.5 | -1.231 | 0.0142 | 0.008 | -86.7
-11 | -1.2 | 0.01339 | 0.008 | -89.662
-10.5 | -1.165 | 0.0127 | 0.008 | -91.72
-10 | -1.126 | 0.01213 | 0.007 | -92.859
-9.5 | -1.084 | 0.01161 | 0.007 | -93.376
-9 | -1.039 | 0.01113 | 0.007 | -93.351
-8.5 | -0.991 | 0.01025 | 0.006 | -96.649
-8 | -0.94 | 0.01004 | 0.006 | -93.652
-7.5 | -0.888 | 0.01014 | 0.006 | -87.55
-7 | -0.834 | 0.0097 | 0.005 | -86.005
-6.5 | -0.779 | 0.00983 | 0.005 | -79.197
-6 | -0.722 | 0.00947 | 0.005 | -76.268
-5.5 | -0.664 | 0.00966 | 0.004 | -68.735
-5 | -0.606 | 0.00928 | 0.004 | -65.251
-4.5 | -0.547 | 0.00899 | 0.003 | -60.805
-4 | -0.487 | 0.0093 | 0.003 | -52.358
-3.5 | -0.427 | 0.00904 | 0.003 | -47.206
-3 | -0.366 | 0.00882 | 0.002 | -41.555
-2.5 | -0.306 | 0.00862 | 0.002 | -35.464
-2 | -0.245 | 0.00847 | 0.002 | -28.899
-1.5 | -0.184 | 0.00898 | 0.001 | -20.466
-1 | -0.123 | 0.00884 | 0.001 | -13.866
-0.5 | -0.061 | 0.00882 | 0 | -6.946
0 | 0 | 0.00877 | 0 | 0
0.5 | 0.061 | 0.00882 | 0 | 6.946
1 | 0.123 | 0.00884 | -0.001 | 13.866
1.5 | 0.184 | 0.00898 | -0.001 | 20.466
2 | 0.245 | 0.00847 | -0.002 | 28.899
2.5 | 0.306 | 0.00862 | -0.002 | 35.464
3 | 0.366 | 0.00882 | -0.002 | 41.555
3.5 | 0.427 | 0.00904 | -0.003 | 47.206
4 | 0.487 | 0.0093 | -0.003 | 52.358
4.5 | 0.547 | 0.00899 | -0.003 | 60.805
5 | 0.606 | 0.00928 | -0.004 | 65.251
5.5 | 0.664 | 0.00966 | -0.004 | 68.735
6 | 0.722 | 0.00947 | -0.005 | 76.268
6.5 | 0.779 | 0.00983 | -0.005 | 79.197
7 | 0.834 | 0.0097 | -0.005 | 86.005
7.5 | 0.888 | 0.01014 | -0.006 | 87.55
8 | 0.94 | 0.01004 | -0.006 | 93.652
8.5 | 0.991 | 0.01025 | -0.006 | 96.649
9 | 1.039 | 0.01113 | -0.007 | 93.351
9.5 | 1.084 | 0.01161 | -0.007 | 93.376
10 | 1.126 | 0.01213 | -0.007 | 92.859
10.5 | 1.165 | 0.0127 | -0.008 | 91.72
11 | 1.2 | 0.01339 | -0.008 | 89.662
11.5 | 1.231 | 0.0142 | -0.008 | 86.7
12 | 1.256 | 0.01517 | -0.009 | 82.82
12.5 | 1.277 | 0.0164 | -0.009 | 77.828
13 | 1.291 | 0.01797 | -0.009 | 71.876
13.5 | 1.301 | 0.01997 | -0.009 | 65.162
14 | 1.306 | 0.02256 | -0.01 | 57.863
14.5 | 1.305 | 0.02589 | -0.01 | 50.396
15 | 1.3 | 0.03002 | -0.01 | 43.298
15.5 | 1.29 | 0.03511 | -0.01 | 36.746
16 | 1.276 | 0.04138 | -0.01 | 30.829
16.5 | 1.257 | 0.04839 | -0.01 | 25.985
17 | 1.235 | 0.05687 | -0.01 | 21.719
17.5 | 1.211 | 0.06587 | -0.01 | 18.391
18 | 1.186 | 0.07597 | -0.01 | 15.605
18.5 | 1.159 | 0.08617 | -0.01 | 13.452
19 | 1.132 | 0.09672 | -0.01 | 11.704

## 76. Re 5M Mach 0.10 (2)
BIGFOIL.COM POLAR EXPORT
Horten 14.00% thick 0.00% camber
Horten 14.00% thick 0.00% camber |  |  |  | Cl Max: | 1.6674 | at alpha= | 19 | deg
XFOIL ncrit=9 |  |  |  | L/D Max: | 111.236 | at alpha= | 10.5 | deg
Re: | 5000000 |  |  | Cd Min: | 0.04897 | at alpha= | 20 | deg
Mach: | 0.1 |  |  | Cl=0 at alpha= | 0 | deg
|  |  |  | @ Cl=0.1, Cd= | 0.0052955
|  |  |  | @ Cl=0.4, Cd= | 0.0059398
|  |  |  | @ Cl=0.6, Cd= | 0.006707
alpha (deg) | Cl | Cd | Cm | Cl/Cd
-20 | -1.6495 | 0.04871 | -0.0435 | -33.8637
-19.5 | -1.6541 | 0.04254 | -0.0451 | -38.8834
-19 | -1.6608 | 0.03658 | -0.046 | -45.4019
-18.5 | -1.6618 | 0.0316 | -0.0459 | -52.5886
-18 | -1.6534 | 0.02785 | -0.0451 | -59.368
-17.5 | -1.6382 | 0.02497 | -0.0436 | -65.6067
-17 | -1.6188 | 0.02265 | -0.0417 | -71.4702
-16.5 | -1.5956 | 0.02079 | -0.0394 | -76.7484
-16 | -1.5744 | 0.019 | -0.0363 | -82.8632
-15.5 | -1.5499 | 0.01757 | -0.0329 | -88.2129
-15 | -1.5217 | 0.01646 | -0.0294 | -92.4484
-14.5 | -1.4912 | 0.01557 | -0.0258 | -95.7739
-14 | -1.4631 | 0.01475 | -0.0214 | -99.1932
-13.5 | -1.4386 | 0.01401 | -0.0158 | -102.6838
-13 | -1.4044 | 0.01337 | -0.0119 | -105.0411
-12.5 | -1.371 | 0.01278 | -0.0077 | -107.277
-12 | -1.3348 | 0.01216 | -0.004 | -109.7697
-11.5 | -1.2744 | 0.01158 | -0.0052 | -110.0518
-11 | -1.214 | 0.01093 | -0.0065 | -111.0704
-10.5 | -1.1524 | 0.01036 | -0.008 | -111.2355
-10 | -1.0953 | 0.00985 | -0.0083 | -111.198
-9.5 | -1.0359 | 0.00932 | -0.0092 | -111.1481
-9 | -0.9667 | 0.0088 | -0.0121 | -109.8523
-8.5 | -0.8962 | 0.00831 | -0.0154 | -107.846
-8 | -0.8324 | 0.0079 | -0.017 | -105.3671
-7.5 | -0.7831 | 0.00761 | -0.0155 | -102.9041
-7 | -0.7346 | 0.00737 | -0.0137 | -99.6744
-6.5 | -0.6853 | 0.00712 | -0.0121 | -96.25
-6 | -0.6354 | 0.00687 | -0.0106 | -92.4891
-5.5 | -0.5844 | 0.00664 | -0.0093 | -88.012
-5 | -0.5328 | 0.00643 | -0.0082 | -82.8616
-4.5 | -0.4809 | 0.00622 | -0.0071 | -77.3151
-4 | -0.4284 | 0.00602 | -0.0061 | -71.1628
-3.5 | -0.3754 | 0.00587 | -0.0053 | -63.9523
-3 | -0.3225 | 0.0057 | -0.0044 | -56.5789
-2.5 | -0.2692 | 0.00557 | -0.0036 | -48.3303
-2 | -0.2158 | 0.00546 | -0.0028 | -39.5238
-1.5 | -0.1621 | 0.00538 | -0.002 | -30.1301
-1 | -0.1081 | 0.00531 | -0.0013 | -20.3578
-0.5 | -0.0542 | 0.00527 | -0.0007 | -10.2846
0 | 0 | 0.00526 | 0 | 0
0.5 | 0.054 | 0.00527 | 0.0007 | 10.2467
1 | 0.1081 | 0.0053 | 0.0014 | 20.3962
1.5 | 0.1621 | 0.00537 | 0.002 | 30.1862
2 | 0.2157 | 0.00546 | 0.0028 | 39.5055
2.5 | 0.2692 | 0.00557 | 0.0036 | 48.3303
3 | 0.3224 | 0.0057 | 0.0044 | 56.5614
3.5 | 0.3753 | 0.00587 | 0.0053 | 63.9353
4 | 0.4284 | 0.00602 | 0.0061 | 71.1628
4.5 | 0.4809 | 0.00621 | 0.0071 | 77.4396
5 | 0.5328 | 0.00643 | 0.0082 | 82.8616
5.5 | 0.5845 | 0.00664 | 0.0093 | 88.0271
6 | 0.6354 | 0.00686 | 0.0106 | 92.6239
6.5 | 0.6852 | 0.00712 | 0.0121 | 96.236
7 | 0.7346 | 0.00737 | 0.0137 | 99.6744
7.5 | 0.7831 | 0.00761 | 0.0155 | 102.9041
8 | 0.8324 | 0.0079 | 0.0171 | 105.3671
8.5 | 0.896 | 0.00831 | 0.0154 | 107.8219
9 | 0.9667 | 0.0088 | 0.0121 | 109.8523
9.5 | 1.0357 | 0.00932 | 0.0092 | 111.1266
10 | 1.0953 | 0.00985 | 0.0083 | 111.198
10.5 | 1.1524 | 0.01036 | 0.008 | 111.2355
11 | 1.2141 | 0.01092 | 0.0065 | 111.1813
11.5 | 1.2746 | 0.01157 | 0.0052 | 110.1642
12 | 1.3349 | 0.01217 | 0.004 | 109.6878
12.5 | 1.3712 | 0.01277 | 0.0076 | 107.3767
13 | 1.4045 | 0.01337 | 0.0119 | 105.0486
13.5 | 1.4387 | 0.01401 | 0.0158 | 102.6909
14 | 1.4631 | 0.01475 | 0.0213 | 99.1932
14.5 | 1.4914 | 0.01558 | 0.0258 | 95.7253
15 | 1.5222 | 0.01645 | 0.0294 | 92.535
15.5 | 1.5504 | 0.01756 | 0.0328 | 88.2916
16 | 1.5751 | 0.01899 | 0.0362 | 82.9437
16.5 | 1.5968 | 0.02076 | 0.0392 | 76.9171
17 | 1.6201 | 0.02261 | 0.0415 | 71.6541
17.5 | 1.6397 | 0.02491 | 0.0435 | 65.825
18 | 1.654 | 0.02787 | 0.0449 | 59.347
18.5 | 1.6644 | 0.03146 | 0.0458 | 52.9053
19 | 1.6674 | 0.03603 | 0.0459 | 46.2781
19.5 | 1.6609 | 0.04195 | 0.045 | 39.5924
20 | 1.6488 | 0.04897 | 0.0431 | 33.6696

## 77. Re 5M Mach 0.25 (1)
BIGFOIL.COM POLAR EXPORT
Horten 14.00% thick 0.00% camber
Horten 14.00% thick 0.00% camber |  |  |  | Cl Max: | 1.237 | at alpha= | 12.5 | deg
JavaFoil+Calcfoil stall+Eppler ext transition |  |  |  | L/D Max: | 99.954 | at alpha= | 8 | deg
Re: | 5000000 |  |  | Cd Min: | 0.00857 | at alpha= | -1.5 | deg
Mach: | 0.25 |  |  | Cl=0 at alpha= | 0 | deg
|  |  |  | @ Cl=0.1, Cd= | 0.009057
|  |  |  | @ Cl=0.4, Cd= | 0.0091361
|  |  |  | @ Cl=0.6, Cd= | 0.0095002
alpha (deg) | Cl | Cd | Cm | Cl/Cd
-17.5 | -0.926 | 0.10826 | 0.009 | -8.551
-17 | -0.976 | 0.09551 | 0.009 | -10.222
-16.5 | -1.026 | 0.0815 | 0.01 | -12.594
-16 | -1.072 | 0.06948 | 0.01 | -15.43
-15.5 | -1.115 | 0.05704 | 0.01 | -19.542
-15 | -1.152 | 0.04635 | 0.01 | -24.854
-14.5 | -1.183 | 0.038 | 0.01 | -31.126
-14 | -1.208 | 0.03134 | 0.01 | -38.529
-13.5 | -1.225 | 0.0262 | 0.009 | -46.764
-13 | -1.235 | 0.02241 | 0.009 | -55.114
-12.5 | -1.237 | 0.01952 | 0.009 | -63.38
-12 | -1.232 | 0.01746 | 0.009 | -70.521
-11.5 | -1.218 | 0.0159 | 0.009 | -76.612
-11 | -1.197 | 0.01471 | 0.008 | -81.352
-10.5 | -1.169 | 0.01377 | 0.008 | -84.911
-10 | -1.136 | 0.01299 | 0.008 | -87.453
-9.5 | -1.098 | 0.01211 | 0.007 | -90.663
-9 | -1.056 | 0.01152 | 0.007 | -91.684
-8.5 | -1.009 | 0.01098 | 0.007 | -91.921
-8 | -0.96 | 0.01004 | 0.006 | -95.568
-7.5 | -0.908 | 0.01008 | 0.006 | -90.099
-7 | -0.854 | 0.01015 | 0.005 | -84.071
-6.5 | -0.798 | 0.00971 | 0.005 | -82.143
-6 | -0.74 | 0.00981 | 0.005 | -75.416
-5.5 | -0.681 | 0.00943 | 0.004 | -72.291
-5 | -0.622 | 0.00965 | 0.004 | -64.393
-4.5 | -0.561 | 0.00927 | 0.004 | -60.526
-4 | -0.5 | 0.00895 | 0.003 | -55.866
-3.5 | -0.438 | 0.00932 | 0.003 | -47.026
-3 | -0.376 | 0.00902 | 0.002 | -41.716
-2.5 | -0.314 | 0.00886 | 0.002 | -35.453
-2 | -0.251 | 0.00869 | 0.002 | -28.923
-1.5 | -0.189 | 0.00857 | 0.001 | -22.028
-1 | -0.126 | 0.00909 | 0.001 | -13.849
-0.5 | -0.063 | 0.00901 | 0 | -6.992
0 | 0 | 0.00902 | 0 | 0
0.5 | 0.063 | 0.00901 | 0 | 6.991
1 | 0.126 | 0.00909 | -0.001 | 13.849
1.5 | 0.189 | 0.00857 | -0.001 | 22.028
2 | 0.251 | 0.00869 | -0.002 | 28.923
2.5 | 0.314 | 0.00886 | -0.002 | 35.453
3 | 0.376 | 0.00902 | -0.002 | 41.716
3.5 | 0.438 | 0.00932 | -0.003 | 47.028
4 | 0.5 | 0.00895 | -0.003 | 55.866
4.5 | 0.561 | 0.00927 | -0.004 | 60.546
5 | 0.622 | 0.00963 | -0.004 | 64.542
5.5 | 0.681 | 0.0094 | -0.004 | 72.458
6 | 0.74 | 0.00981 | -0.005 | 75.46
6.5 | 0.798 | 0.00971 | -0.005 | 82.179
7 | 0.854 | 0.01013 | -0.005 | 84.275
7.5 | 0.908 | 0.01005 | -0.006 | 90.329
8 | 0.96 | 0.0096 | -0.006 | 99.954
8.5 | 1.009 | 0.011 | -0.007 | 91.76
9 | 1.056 | 0.01151 | -0.007 | 91.695
9.5 | 1.098 | 0.01232 | -0.007 | 89.136
10 | 1.136 | 0.01299 | -0.008 | 87.435
10.5 | 1.169 | 0.01377 | -0.008 | 84.909
11 | 1.197 | 0.01455 | -0.008 | 82.274
11.5 | 1.218 | 0.01591 | -0.009 | 76.602
12 | 1.232 | 0.01746 | -0.009 | 70.538
12.5 | 1.237 | 0.01951 | -0.009 | 63.41
13 | 1.235 | 0.02242 | -0.009 | 55.094
13.5 | 1.225 | 0.02621 | -0.009 | 46.754
14 | 1.208 | 0.03131 | -0.01 | 38.581
14.5 | 1.183 | 0.03799 | -0.01 | 31.136
15 | 1.151 | 0.04685 | -0.01 | 24.562
15.5 | 1.115 | 0.05666 | -0.01 | 19.688
16 | 1.074 | 0.06842 | -0.01 | 15.694
16.5 | 1.027 | 0.08121 | -0.01 | 12.644
17 | 0.977 | 0.09469 | -0.009 | 10.321
17.5 | 0.927 | 0.10745 | -0.009 | 8.623

## 78. Re 5M Mach 0.25 (2)
BIGFOIL.COM POLAR EXPORT
Horten 14.00% thick 0.00% camber
Horten 14.00% thick 0.00% camber |  |  |  | Cl Max: | 1.5976 | at alpha= | 17 | deg
XFOIL ncrit=9 |  |  |  | L/D Max: | 109.137 | at alpha= | 9.5 | deg
Re: | 5000000 |  |  | Cd Min: | 0.09161 | at alpha= | -20 | deg
Mach: | 0.25 |  |  | Cl=0 at alpha= | 0 | deg
|  |  |  | @ Cl=0.1, Cd= | 0.005374
|  |  |  | @ Cl=0.4, Cd= | 0.0060048
|  |  |  | @ Cl=0.6, Cd= | 0.0067891
alpha (deg) | Cl | Cd | Cm | Cl/Cd
-20 | -1.4263 | 0.09161 | -0.0318 | -15.5693
-19.5 | -1.483 | 0.07712 | -0.0393 | -19.2298
-19 | -1.5272 | 0.0648 | -0.0452 | -23.5679
-18.5 | -1.5588 | 0.05446 | -0.0496 | -28.6228
-18 | -1.5795 | 0.04587 | -0.0526 | -34.4343
-17.5 | -1.5909 | 0.03879 | -0.0542 | -41.0131
-17 | -1.5956 | 0.03285 | -0.0546 | -48.5723
-16.5 | -1.5896 | 0.02834 | -0.0538 | -56.0903
-16 | -1.5756 | 0.0249 | -0.052 | -63.2771
-15.5 | -1.5558 | 0.02223 | -0.0495 | -69.9865
-15 | -1.532 | 0.02011 | -0.0463 | -76.181
-14.5 | -1.5097 | 0.01817 | -0.0423 | -83.0875
-14 | -1.4818 | 0.01675 | -0.0381 | -88.4657
-13.5 | -1.4506 | 0.01566 | -0.0336 | -92.6309
-13 | -1.4218 | 0.01469 | -0.0282 | -96.7869
-12.5 | -1.3999 | 0.01392 | -0.021 | -100.5675
-12 | -1.3681 | 0.01323 | -0.0153 | -103.4089
-11.5 | -1.327 | 0.01251 | -0.0115 | -106.0751
-11 | -1.2628 | 0.01178 | -0.0122 | -107.1986
-10.5 | -1.1983 | 0.01104 | -0.013 | -108.5417
-10 | -1.136 | 0.01042 | -0.0133 | -109.0211
-9.5 | -1.0752 | 0.00984 | -0.0133 | -109.2683
-9 | -1.0033 | 0.00925 | -0.0157 | -108.4649
-8.5 | -0.9282 | 0.00868 | -0.0188 | -106.9355
-8 | -0.8576 | 0.00819 | -0.021 | -104.7131
-7.5 | -0.8068 | 0.00787 | -0.0189 | -102.5159
-7 | -0.7574 | 0.00759 | -0.0166 | -99.7892
-6.5 | -0.7069 | 0.00731 | -0.0145 | -96.7031
-6 | -0.655 | 0.00706 | -0.0127 | -92.7762
-5.5 | -0.6023 | 0.00681 | -0.0112 | -88.4435
-5 | -0.5493 | 0.00656 | -0.0097 | -83.7348
-4.5 | -0.4955 | 0.00635 | -0.0084 | -78.0315
-4 | -0.4415 | 0.00615 | -0.0072 | -71.7886
-3.5 | -0.3873 | 0.00596 | -0.0061 | -64.9832
-3 | -0.3326 | 0.00578 | -0.0051 | -57.5433
-2.5 | -0.2773 | 0.00565 | -0.0042 | -49.0796
-2 | -0.2222 | 0.00553 | -0.0032 | -40.1808
-1.5 | -0.1667 | 0.00545 | -0.0024 | -30.5872
-1 | -0.1111 | 0.00539 | -0.0016 | -20.6122
-0.5 | -0.0557 | 0.00534 | -0.0008 | -10.4307
0 | 0 | 0.00534 | 0 | 0
0.5 | 0.0555 | 0.00535 | 0.0008 | 10.3738
1 | 0.1112 | 0.00538 | 0.0016 | 20.6691
1.5 | 0.1667 | 0.00544 | 0.0024 | 30.6434
2 | 0.2221 | 0.00553 | 0.0033 | 40.1627
2.5 | 0.2773 | 0.00565 | 0.0042 | 49.0796
3 | 0.3324 | 0.00579 | 0.0051 | 57.4093
3.5 | 0.3872 | 0.00596 | 0.0061 | 64.9664
4 | 0.4415 | 0.00615 | 0.0072 | 71.7886
4.5 | 0.4955 | 0.00635 | 0.0084 | 78.0315
5 | 0.5493 | 0.00656 | 0.0097 | 83.7348
5.5 | 0.6024 | 0.0068 | 0.0112 | 88.5882
6 | 0.6549 | 0.00705 | 0.0128 | 92.8936
6.5 | 0.7069 | 0.00731 | 0.0145 | 96.7031
7 | 0.7573 | 0.00759 | 0.0166 | 99.776
7.5 | 0.8069 | 0.00787 | 0.0189 | 102.5286
8 | 0.8576 | 0.00819 | 0.021 | 104.7131
8.5 | 0.928 | 0.00868 | 0.0188 | 106.9124
9 | 1.0036 | 0.00925 | 0.0156 | 108.4973
9.5 | 1.075 | 0.00985 | 0.0133 | 109.1371
10 | 1.1359 | 0.01041 | 0.0133 | 109.1162
10.5 | 1.1984 | 0.01104 | 0.013 | 108.5507
11 | 1.2628 | 0.01177 | 0.0122 | 107.2897
11.5 | 1.3272 | 0.0125 | 0.0115 | 106.176
12 | 1.3681 | 0.01323 | 0.0153 | 103.4089
12.5 | 1.4002 | 0.01392 | 0.0209 | 100.5891
13 | 1.4221 | 0.01469 | 0.0281 | 96.8074
13.5 | 1.4511 | 0.01566 | 0.0335 | 92.6628
14 | 1.4823 | 0.01675 | 0.038 | 88.4955
14.5 | 1.5101 | 0.01818 | 0.0422 | 83.0638
15 | 1.5325 | 0.02012 | 0.0463 | 76.168
15.5 | 1.5564 | 0.02223 | 0.0494 | 70.0135
16 | 1.5767 | 0.02488 | 0.0519 | 63.3722
16.5 | 1.5919 | 0.02823 | 0.0537 | 56.3904
17 | 1.5976 | 0.03277 | 0.0545 | 48.7519
17.5 | 1.5952 | 0.03849 | 0.0541 | 41.4445
18 | 1.5795 | 0.04603 | 0.0523 | 34.3146
18.5 | 1.5638 | 0.05407 | 0.0495 | 28.9218
19 | 1.5341 | 0.06419 | 0.0453 | 23.8994
19.5 | 1.4896 | 0.07654 | 0.0393 | 19.4617
20 | 1.4285 | 0.09161 | 0.0314 | 15.5933

## 79. Re 5M Mach 0.50 (1)
BIGFOIL.COM POLAR EXPORT
Horten 14.00% thick 0.00% camber
Horten 14.00% thick 0.00% camber |  |  |  | Cl Max: | 1.099 | at alpha= | 20 | deg
JavaFoil+Calcfoil stall+Eppler ext transition |  |  |  | L/D Max: | 85.724 | at alpha= | 6 | deg
Re: | 5000000 |  |  | Cd Min: | 0.00858 | at alpha= | 2 | deg
Mach: | 0.5 |  |  | Cl=0 at alpha= | 0 | deg
|  |  |  | @ Cl=0.1, Cd= | 0.0087742
|  |  |  | @ Cl=0.4, Cd= | 0.0093829
|  |  |  | @ Cl=0.6, Cd= | 0.0095347
alpha (deg) | Cl | Cd | Cm | Cl/Cd
-20 | -1.099 | 0.15918 | 0.01 | -6.903
-19.5 | -1.073 | 0.15466 | 0.01 | -6.935
-19 | -1.044 | 0.15072 | 0.009 | -6.93
-18.5 | -1.018 | 0.14628 | 0.009 | -6.958
-18 | -0.991 | 0.14217 | 0.009 | -6.968
-17.5 | -0.963 | 0.13826 | 0.008 | -6.966
-17 | -0.936 | 0.1337 | 0.008 | -7.002
-16.5 | -0.909 | 0.12024 | 0.008 | -7.558
-16 | -0.881 | 0.12513 | 0.008 | -7.04
-15.5 | -0.855 | 0.11063 | 0.007 | -7.727
-15 | -0.826 | 0.11285 | 0.007 | -7.321
-14.5 | -0.804 | 0.09977 | 0.007 | -8.058
-14 | -0.772 | 0.10081 | 0.006 | -7.66
-13.5 | -0.743 | 0.10492 | 0.006 | -7.084
-13 | -0.727 | 0.08516 | 0.007 | -8.542
-12.5 | -0.695 | 0.08602 | 0.006 | -8.082
-12 | -0.662 | 0.08718 | 0.005 | -7.599
-11.5 | -0.635 | 0.0842 | 0.005 | -7.542
-11 | -0.667 | 0.04152 | 0.008 | -16.077
-10.5 | -0.591 | 0.06876 | 0.006 | -8.594
-10 | -0.606 | 0.04 | 0.007 | -15.141
-9.5 | -0.959 | 0.02158 | 0.008 | -44.43
-9 | -1.023 | 0.01712 | 0.007 | -59.776
-8.5 | -1.028 | 0.01495 | 0.007 | -68.8
-8 | -1.008 | 0.01356 | 0.007 | -74.346
-7.5 | -0.972 | 0.01253 | 0.006 | -77.592
-7 | -0.926 | 0.01172 | 0.006 | -79.014
-6.5 | -0.873 | 0.01105 | 0.006 | -78.981
-6 | -0.815 | 0.00956 | 0.005 | -85.237
-5.5 | -0.753 | 0.00943 | 0.005 | -79.866
-5 | -0.689 | 0.00945 | 0.004 | -72.974
-4.5 | -0.624 | 0.00948 | 0.004 | -65.771
-4 | -0.556 | 0.00962 | 0.003 | -57.859
-3.5 | -0.488 | 0.0092 | 0.003 | -53.061
-3 | -0.42 | 0.00944 | 0.003 | -44.447
-2.5 | -0.35 | 0.00925 | 0.002 | -37.868
-2 | -0.281 | 0.00899 | 0.002 | -31.215
-1.5 | -0.211 | 0.00898 | 0.001 | -23.474
-1 | -0.141 | 0.00879 | 0.001 | -15.993
-0.5 | -0.07 | 0.00877 | 0 | -8.019
0 | 0 | 0.0087 | 0 | 0
0.5 | 0.07 | 0.00877 | 0 | 8.022
1 | 0.141 | 0.00878 | -0.001 | 16.009
1.5 | 0.211 | 0.00896 | -0.001 | 23.531
2 | 0.281 | 0.00858 | -0.002 | 32.702
2.5 | 0.35 | 0.00924 | -0.002 | 37.925
3 | 0.42 | 0.00944 | -0.003 | 44.475
3.5 | 0.488 | 0.00924 | -0.003 | 52.859
4 | 0.556 | 0.00958 | -0.003 | 58.069
4.5 | 0.624 | 0.00951 | -0.004 | 65.588
5 | 0.689 | 0.00945 | -0.004 | 72.94
5.5 | 0.753 | 0.0099 | -0.005 | 76.122
6 | 0.815 | 0.0095 | -0.005 | 85.724
6.5 | 0.873 | 0.01108 | -0.006 | 78.781
7 | 0.926 | 0.01174 | -0.006 | 78.839
7.5 | 0.972 | 0.01255 | -0.006 | 77.484
8 | 1.008 | 0.01356 | -0.007 | 74.321
8.5 | 1.029 | 0.01493 | -0.007 | 68.883
9 | 1.023 | 0.01713 | -0.007 | 59.735
9.5 | 0.959 | 0.0216 | -0.008 | 44.394
10 | 0.607 | 0.03927 | -0.007 | 15.458
10.5 | 0.591 | 0.06851 | -0.006 | 8.631
11 | 0.668 | 0.04148 | -0.008 | 16.092
11.5 | 0.635 | 0.08422 | -0.005 | 7.54
12 | 0.663 | 0.08706 | -0.005 | 7.612
12.5 | 0.696 | 0.08514 | -0.006 | 8.181
13 | 0.732 | 0.08215 | -0.007 | 8.909
13.5 | 0.743 | 0.10426 | -0.006 | 7.128
14 | 0.772 | 0.10103 | -0.007 | 7.644
14.5 | 0.803 | 0.10024 | -0.007 | 8.015
15 | 0.826 | 0.11359 | -0.007 | 7.273
15.5 | 0.855 | 0.11039 | -0.007 | 7.747
16 | 0.881 | 0.1248 | -0.008 | 7.059
16.5 | 0.909 | 0.12078 | -0.008 | 7.523
17 | 0.936 | 0.13369 | -0.008 | 7.003
17.5 | 0.963 | 0.13803 | -0.008 | 6.978
18 | 0.991 | 0.14213 | -0.009 | 6.97
18.5 | 1.018 | 0.14609 | -0.009 | 6.967
19 | 1.044 | 0.1507 | -0.009 | 6.93
19.5 | 1.073 | 0.15447 | -0.01 | 6.944
20 | 1.099 | 0.15915 | -0.01 | 6.904

## 80. Re 5M Mach 0.50 (2)
BIGFOIL.COM POLAR EXPORT
Horten 14.00% thick 0.00% camber
Horten 14.00% thick 0.00% camber |  |  |  | Cl Max: | 1.3156 | at alpha= | 11 | deg
XFOIL ncrit=9 |  |  |  | L/D Max: | 102.604 | at alpha= | 8.5 | deg
Re: | 5000000 |  |  | Cd Min: | 0.1241 | at alpha= | 16 | deg
Mach: | 0.5 |  |  | Cl=0 at alpha= | 0.00079491 | deg
|  |  |  | @ Cl=0.1, Cd= | 0.0056437
|  |  |  | @ Cl=0.4, Cd= | 0.0062877
|  |  |  | @ Cl=0.6, Cd= | 0.007116
alpha (deg) | Cl | Cd | Cm | Cl/Cd
-16 | -0.9911 | 0.12388 | -0.021 | -8.0005
-15.5 | -1.0234 | 0.11136 | -0.0288 | -9.19
-15 | -1.0564 | 0.09924 | -0.036 | -10.6449
-14.5 | -1.0905 | 0.08749 | -0.0427 | -12.4643
-14 | -1.1254 | 0.07603 | -0.0489 | -14.8021
-13.5 | -1.163 | 0.06464 | -0.0549 | -17.992
-13 | -1.2008 | 0.05356 | -0.0605 | -22.4197
-12.5 | -1.238 | 0.04292 | -0.0654 | -28.8444
-12 | -1.2725 | 0.03313 | -0.0688 | -38.4093
-11.5 | -1.3024 | 0.02492 | -0.069 | -52.2632
-11 | -1.3146 | 0.01944 | -0.0644 | -67.6235
-10.5 | -1.3108 | 0.01611 | -0.056 | -81.3656
-10 | -1.2977 | 0.01423 | -0.0454 | -91.1947
-9 | -1.1715 | 0.0116 | -0.0366 | -100.9914
-8.5 | -1.0831 | 0.01056 | -0.0367 | -102.5663
-8 | -0.9724 | 0.0096 | -0.0414 | -101.2917
-7.5 | -0.9012 | 0.00902 | -0.0393 | -99.9113
-7 | -0.8507 | 0.00863 | -0.0335 | -98.5747
-6.5 | -0.7962 | 0.00825 | -0.0288 | -96.5091
-6 | -0.7389 | 0.00789 | -0.0248 | -93.6502
-5.5 | -0.6801 | 0.00754 | -0.0213 | -90.1989
-5 | -0.6203 | 0.00722 | -0.0182 | -85.9141
-4.5 | -0.5599 | 0.00691 | -0.0155 | -81.0275
-4 | -0.4985 | 0.00665 | -0.0131 | -74.9624
-3.5 | -0.4371 | 0.00642 | -0.0109 | -68.0841
-3 | -0.3756 | 0.0062 | -0.0089 | -60.5806
-2.5 | -0.3135 | 0.00602 | -0.0072 | -52.0764
-2 | -0.2511 | 0.00587 | -0.0055 | -42.7768
-1.5 | -0.1887 | 0.00575 | -0.004 | -32.8174
-1 | -0.1257 | 0.00567 | -0.0027 | -22.1693
-0.5 | -0.0629 | 0.00562 | -0.0013 | -11.1922
0 | -0.0001 | 0.0056 | 0 | -0.017857
0.5 | 0.0628 | 0.00562 | 0.0013 | 11.1744
1 | 0.1257 | 0.00566 | 0.0027 | 22.2085
1.5 | 0.1885 | 0.00575 | 0.0041 | 32.7826
2 | 0.2511 | 0.00587 | 0.0055 | 42.7768
2.5 | 0.3135 | 0.00602 | 0.0072 | 52.0764
3 | 0.3754 | 0.0062 | 0.009 | 60.5484
3.5 | 0.4371 | 0.00642 | 0.0109 | 68.0841
4 | 0.4985 | 0.00666 | 0.0131 | 74.8498
4.5 | 0.5598 | 0.00691 | 0.0155 | 81.013
5 | 0.6203 | 0.00722 | 0.0182 | 85.9141
5.5 | 0.6801 | 0.00754 | 0.0213 | 90.1989
6 | 0.7388 | 0.00789 | 0.0248 | 93.6375
6.5 | 0.7963 | 0.00824 | 0.0287 | 96.6383
7 | 0.8505 | 0.00864 | 0.0336 | 98.4375
7.5 | 0.9012 | 0.00902 | 0.0393 | 99.9113
8 | 0.9726 | 0.0096 | 0.0414 | 101.3125
8.5 | 1.0835 | 0.01056 | 0.0366 | 102.6042
9 | 1.1718 | 0.0116 | 0.0366 | 101.0172
9.5 | 1.2385 | 0.01276 | 0.0405 | 97.0611
10 | 1.2984 | 0.01422 | 0.0453 | 91.308
10.5 | 1.3111 | 0.01611 | 0.056 | 81.3842
11 | 1.3156 | 0.01942 | 0.0643 | 67.7446
11.5 | 1.3027 | 0.02495 | 0.0689 | 52.2124
12 | 1.2726 | 0.0332 | 0.0686 | 38.3313
12.5 | 1.239 | 0.04293 | 0.0652 | 28.8609
13 | 1.2023 | 0.05357 | 0.0603 | 22.4435
13.5 | 1.1642 | 0.06468 | 0.0547 | 17.9994
14 | 1.1277 | 0.07599 | 0.0487 | 14.8401
14.5 | 1.0917 | 0.08757 | 0.0424 | 12.4666
15 | 1.057 | 0.09942 | 0.0356 | 10.6317
15.5 | 1.0239 | 0.11156 | 0.0284 | 9.178
16 | 0.9916 | 0.1241 | 0.0206 | 7.9903

## 81. Re 6M Mach 0.00 (1)
BIGFOIL.COM POLAR EXPORT
Horten 14.00% thick 0.00% camber
Horten 14.00% thick 0.00% camber |  |  |  | Cl Max: | 1.325 | at alpha= | 14.5 | deg
JavaFoil+Calcfoil stall+Eppler ext transition |  |  |  | L/D Max: | 104.784 | at alpha= | 9 | deg
Re: | 6000000 |  |  | Cd Min: | 0.00857 | at alpha= | -2.5 | deg
Mach: | 0 |  |  | Cl=0 at alpha= | 0 | deg
|  |  |  | @ Cl=0.1, Cd= | 0.0087712
|  |  |  | @ Cl=0.4, Cd= | 0.00885
|  |  |  | @ Cl=0.6, Cd= | 0.0091658
alpha (deg) | Cl | Cd | Cm | Cl/Cd
-19.5 | -1.159 | 0.09549 | 0.011 | -12.134
-19 | -1.184 | 0.08526 | 0.011 | -13.883
-18.5 | -1.208 | 0.07541 | 0.011 | -16.021
-18 | -1.231 | 0.06659 | 0.011 | -18.479
-17.5 | -1.253 | 0.05744 | 0.011 | -21.819
-17 | -1.272 | 0.04997 | 0.011 | -25.465
-16.5 | -1.292 | 0.04217 | 0.011 | -30.641
-16 | -1.307 | 0.0362 | 0.01 | -36.091
-15.5 | -1.317 | 0.03091 | 0.01 | -42.61
-15 | -1.323 | 0.02664 | 0.01 | -49.671
-14.5 | -1.325 | 0.02321 | 0.01 | -57.075
-14 | -1.322 | 0.02046 | 0.01 | -64.61
-13.5 | -1.314 | 0.01835 | 0.009 | -71.607
-13 | -1.301 | 0.01671 | 0.009 | -77.863
-12.5 | -1.283 | 0.0154 | 0.009 | -83.34
-12 | -1.261 | 0.01438 | 0.009 | -87.682
-11.5 | -1.234 | 0.01353 | 0.008 | -91.198
-11 | -1.201 | 0.01284 | 0.008 | -93.541
-10.5 | -1.165 | 0.01224 | 0.008 | -95.148
-10 | -1.125 | 0.0117 | 0.007 | -96.127
-9.5 | -1.082 | 0.01124 | 0.007 | -96.25
-9 | -1.036 | 0.00989 | 0.007 | -104.784
-8.5 | -0.988 | 0.00993 | 0.006 | -99.445
-8 | -0.937 | 0.00974 | 0.006 | -96.216
-7.5 | -0.885 | 0.00985 | 0.006 | -89.804
-7 | -0.831 | 0.01031 | 0.005 | -80.559
-6.5 | -0.775 | 0.0096 | 0.005 | -80.768
-6 | -0.719 | 0.00983 | 0.005 | -73.087
-5.5 | -0.661 | 0.00948 | 0.004 | -69.768
-5 | -0.603 | 0.00915 | 0.004 | -65.864
-4.5 | -0.544 | 0.00946 | 0.003 | -57.513
-4 | -0.485 | 0.00919 | 0.003 | -52.736
-3.5 | -0.425 | 0.00895 | 0.003 | -47.477
-3 | -0.365 | 0.00871 | 0.002 | -41.872
-2.5 | -0.304 | 0.00857 | 0.002 | -35.504
-2 | -0.244 | 0.00904 | 0.002 | -26.956
-1.5 | -0.183 | 0.0089 | 0.001 | -20.542
-1 | -0.122 | 0.0088 | 0.001 | -13.855
-0.5 | -0.061 | 0.00872 | 0 | -6.998
0 | 0 | 0.00874 | 0 | 0
0.5 | 0.061 | 0.00872 | 0 | 6.998
1 | 0.122 | 0.0088 | -0.001 | 13.855
1.5 | 0.183 | 0.0089 | -0.001 | 20.542
2 | 0.244 | 0.00904 | -0.002 | 26.956
2.5 | 0.304 | 0.00857 | -0.002 | 35.504
3 | 0.365 | 0.00871 | -0.002 | 41.872
3.5 | 0.425 | 0.00895 | -0.003 | 47.477
4 | 0.485 | 0.00919 | -0.003 | 52.736
4.5 | 0.544 | 0.00946 | -0.003 | 57.513
5 | 0.603 | 0.00915 | -0.004 | 65.864
5.5 | 0.661 | 0.00948 | -0.004 | 69.768
6 | 0.719 | 0.00983 | -0.005 | 73.087
6.5 | 0.775 | 0.0096 | -0.005 | 80.768
7 | 0.831 | 0.01031 | -0.005 | 80.559
7.5 | 0.885 | 0.00985 | -0.006 | 89.804
8 | 0.937 | 0.00974 | -0.006 | 96.216
8.5 | 0.988 | 0.00993 | -0.006 | 99.445
9 | 1.036 | 0.00989 | -0.007 | 104.784
9.5 | 1.082 | 0.01124 | -0.007 | 96.25
10 | 1.125 | 0.0117 | -0.007 | 96.127
10.5 | 1.165 | 0.01224 | -0.008 | 95.148
11 | 1.201 | 0.01284 | -0.008 | 93.541
11.5 | 1.234 | 0.01353 | -0.008 | 91.198
12 | 1.261 | 0.01438 | -0.009 | 87.682
12.5 | 1.283 | 0.0154 | -0.009 | 83.34
13 | 1.301 | 0.01671 | -0.009 | 77.863
13.5 | 1.314 | 0.01835 | -0.009 | 71.607
14 | 1.322 | 0.02046 | -0.01 | 64.61
14.5 | 1.325 | 0.02321 | -0.01 | 57.075
15 | 1.323 | 0.02664 | -0.01 | 49.671
15.5 | 1.317 | 0.03091 | -0.01 | 42.61
16 | 1.307 | 0.0362 | -0.01 | 36.091
16.5 | 1.292 | 0.04217 | -0.011 | 30.641
17 | 1.272 | 0.04997 | -0.011 | 25.465
17.5 | 1.253 | 0.05744 | -0.011 | 21.819
18 | 1.231 | 0.06659 | -0.011 | 18.479
18.5 | 1.208 | 0.07541 | -0.011 | 16.021
19 | 1.184 | 0.08526 | -0.011 | 13.883
19.5 | 1.159 | 0.09549 | -0.011 | 12.134

## 82. Re 6M Mach 0.00 (2)
BIGFOIL.COM POLAR EXPORT
Horten 14.00% thick 0.00% camber
Horten 14.00% thick 0.00% camber |  |  |  | Cl Max: | 1.7106 | at alpha= | 20 | deg
XFOIL ncrit=9 |  |  |  | L/D Max: | 115.821 | at alpha= | 10 | deg
Re: | 6000000 |  |  | Cd Min: | 0.03958 | at alpha= | 20 | deg
Mach: | 0 |  |  | Cl=0 at alpha= | 0 | deg
|  |  |  | @ Cl=0.1, Cd= | 0.0052571
|  |  |  | @ Cl=0.4, Cd= | 0.0058616
|  |  |  | @ Cl=0.6, Cd= | 0.0065899
alpha (deg) | Cl | Cd | Cm | Cl/Cd
-20 | -1.7099 | 0.03952 | -0.0438 | -43.2667
-19.5 | -1.7053 | 0.035 | -0.0441 | -48.7229
-19 | -1.6978 | 0.03102 | -0.0439 | -54.7324
-18.5 | -1.6913 | 0.02726 | -0.0429 | -62.0433
-18 | -1.6795 | 0.02427 | -0.0413 | -69.2007
-17.5 | -1.6608 | 0.02204 | -0.0393 | -75.3539
-17 | -1.6394 | 0.02019 | -0.0369 | -81.1986
-16.5 | -1.614 | 0.01874 | -0.0342 | -86.1259
-16 | -1.5875 | 0.01748 | -0.0312 | -90.8181
-15.5 | -1.5616 | 0.0163 | -0.0277 | -95.8037
-15 | -1.5331 | 0.01535 | -0.0241 | -99.8762
-14.5 | -1.5035 | 0.01461 | -0.0201 | -102.909
-14 | -1.4759 | 0.01401 | -0.0153 | -105.3462
-13.5 | -1.4439 | 0.01327 | -0.0113 | -108.8093
-13 | -1.4104 | 0.01268 | -0.0074 | -111.2303
-12.5 | -1.3757 | 0.0122 | -0.0036 | -112.7623
-12 | -1.3194 | 0.01151 | -0.0043 | -114.6308
-11.5 | -1.2597 | 0.01098 | -0.0056 | -114.7268
-11 | -1.2001 | 0.01037 | -0.0069 | -115.7281
-10.5 | -1.1406 | 0.00988 | -0.0081 | -115.4453
-10 | -1.0864 | 0.00938 | -0.008 | -115.8209
-9 | -0.9507 | 0.00839 | -0.0138 | -113.3135
-8.5 | -0.8821 | 0.00796 | -0.0168 | -110.8166
-7.5 | -0.7846 | 0.00742 | -0.0136 | -105.7412
-7 | -0.7358 | 0.00719 | -0.0121 | -102.3366
-6.5 | -0.686 | 0.00695 | -0.0107 | -98.705
-6 | -0.635 | 0.00674 | -0.0096 | -94.2136
-5.5 | -0.5837 | 0.00652 | -0.0085 | -89.5245
-5 | -0.5322 | 0.0063 | -0.0075 | -84.4762
-4.5 | -0.4798 | 0.00613 | -0.0066 | -78.2708
-4 | -0.4277 | 0.00594 | -0.0056 | -72.0034
-3.5 | -0.3748 | 0.00579 | -0.0048 | -64.7323
-3 | -0.3217 | 0.00564 | -0.0041 | -57.039
-2.5 | -0.2685 | 0.0055 | -0.0033 | -48.8182
-2 | -0.2152 | 0.00539 | -0.0026 | -39.9258
-1.5 | -0.1614 | 0.00532 | -0.0019 | -30.3383
-1 | -0.1078 | 0.00526 | -0.0013 | -20.4943
-0.5 | -0.054 | 0.00522 | -0.0006 | -10.3448
0 | 0 | 0.00522 | 0 | 0
0.5 | 0.0539 | 0.00524 | 0.0006 | 10.2863
1 | 0.1078 | 0.00526 | 0.0013 | 20.4943
1.5 | 0.1616 | 0.00531 | 0.0019 | 30.4331
2 | 0.2151 | 0.0054 | 0.0026 | 39.8333
2.5 | 0.2684 | 0.00551 | 0.0033 | 48.7114
3 | 0.3216 | 0.00564 | 0.0041 | 57.0213
3.5 | 0.3747 | 0.00579 | 0.0048 | 64.715
4 | 0.4277 | 0.00594 | 0.0056 | 72.0034
4.5 | 0.4798 | 0.00613 | 0.0066 | 78.2708
5 | 0.5322 | 0.0063 | 0.0075 | 84.4762
5.5 | 0.5837 | 0.00652 | 0.0085 | 89.5245
6 | 0.635 | 0.00674 | 0.0096 | 94.2136
6.5 | 0.6858 | 0.00696 | 0.0108 | 98.5345
7 | 0.7358 | 0.00719 | 0.0121 | 102.3366
7.5 | 0.7846 | 0.00742 | 0.0137 | 105.7412
8 | 0.8323 | 0.00767 | 0.0155 | 108.5137
8.5 | 0.8821 | 0.00795 | 0.0168 | 110.956
9 | 0.9509 | 0.00839 | 0.0137 | 113.3373
9.5 | 1.0213 | 0.00888 | 0.0103 | 115.0113
10 | 1.0864 | 0.00938 | 0.008 | 115.8209
10.5 | 1.1405 | 0.00988 | 0.0081 | 115.4352
11 | 1.2002 | 0.01037 | 0.0069 | 115.7377
11.5 | 1.2596 | 0.01098 | 0.0057 | 114.7177
12 | 1.3194 | 0.01151 | 0.0043 | 114.6308
12.5 | 1.3759 | 0.01219 | 0.0035 | 112.8712
13 | 1.4104 | 0.01268 | 0.0074 | 111.2303
13.5 | 1.4439 | 0.01327 | 0.0113 | 108.8093
14 | 1.4759 | 0.01401 | 0.0153 | 105.3462
14.5 | 1.5037 | 0.01461 | 0.0201 | 102.9227
15 | 1.5336 | 0.01535 | 0.024 | 99.9088
15.5 | 1.562 | 0.0163 | 0.0277 | 95.8282
16 | 1.5878 | 0.01749 | 0.0312 | 90.7833
16.5 | 1.6149 | 0.01872 | 0.0341 | 86.266
17 | 1.6403 | 0.02017 | 0.0367 | 81.3237
17.5 | 1.6624 | 0.02198 | 0.0391 | 75.6324
18 | 1.6793 | 0.02434 | 0.0412 | 68.9934
18.5 | 1.6933 | 0.02717 | 0.0427 | 62.3224
19 | 1.7025 | 0.03069 | 0.0437 | 55.4741
19.5 | 1.7087 | 0.03477 | 0.0439 | 49.1429
20 | 1.7106 | 0.03958 | 0.0435 | 43.2188

## 83. Re 6M Mach 0.10 (1)
BIGFOIL.COM POLAR EXPORT
Horten 14.00% thick 0.00% camber
Horten 14.00% thick 0.00% camber |  |  |  | Cl Max: | 1.31 | at alpha= | 14 | deg
JavaFoil+Calcfoil stall+Eppler ext transition |  |  |  | L/D Max: | 104.066 | at alpha= | 9 | deg
Re: | 6000000 |  |  | Cd Min: | 0.00857 | at alpha= | -2.5 | deg
Mach: | 0.1 |  |  | Cl=0 at alpha= | 0 | deg
|  |  |  | @ Cl=0.1, Cd= | 0.0087963
|  |  |  | @ Cl=0.4, Cd= | 0.0088826
|  |  |  | @ Cl=0.6, Cd= | 0.0092246
alpha (deg) | Cl | Cd | Cm | Cl/Cd
-19.5 | -1.109 | 0.1029 | 0.011 | -10.774
-19 | -1.137 | 0.09232 | 0.011 | -12.315
-18.5 | -1.165 | 0.08185 | 0.011 | -14.229
-18 | -1.191 | 0.07187 | 0.011 | -16.577
-17.5 | -1.217 | 0.06245 | 0.011 | -19.486
-17 | -1.241 | 0.05378 | 0.011 | -23.069
-16.5 | -1.262 | 0.04605 | 0.01 | -27.412
-16 | -1.282 | 0.03902 | 0.01 | -32.845
-15.5 | -1.296 | 0.03311 | 0.01 | -39.133
-15 | -1.305 | 0.02833 | 0.01 | -46.066
-14.5 | -1.31 | 0.02448 | 0.01 | -53.52
-14 | -1.31 | 0.02138 | 0.01 | -61.277
-13.5 | -1.305 | 0.01903 | 0.01 | -68.591
-13 | -1.295 | 0.01721 | 0.009 | -75.221
-12.5 | -1.28 | 0.01578 | 0.009 | -81.106
-12 | -1.259 | 0.01465 | 0.009 | -85.962
-11.5 | -1.233 | 0.01377 | 0.008 | -89.592
-11 | -1.202 | 0.01302 | 0.008 | -92.307
-10.5 | -1.166 | 0.01239 | 0.008 | -94.141
-10 | -1.127 | 0.01183 | 0.007 | -95.292
-9.5 | -1.085 | 0.01136 | 0.007 | -95.529
-9 | -1.04 | 0.00999 | 0.007 | -104.066
-8.5 | -0.991 | 0.01004 | 0.006 | -98.766
-8 | -0.941 | 0.00981 | 0.006 | -95.855
-7.5 | -0.888 | 0.00994 | 0.006 | -89.333
-7 | -0.834 | 0.01041 | 0.005 | -80.129
-6.5 | -0.779 | 0.00968 | 0.005 | -80.428
-6 | -0.722 | 0.00992 | 0.005 | -72.814
-5.5 | -0.664 | 0.00956 | 0.004 | -69.524
-5 | -0.606 | 0.00919 | 0.004 | -65.911
-4.5 | -0.547 | 0.00953 | 0.003 | -57.348
-4 | -0.487 | 0.00923 | 0.003 | -52.78
-3.5 | -0.427 | 0.00898 | 0.003 | -47.534
-3 | -0.366 | 0.00876 | 0.002 | -41.811
-2.5 | -0.306 | 0.00857 | 0.002 | -35.667
-2 | -0.245 | 0.00906 | 0.002 | -27.017
-1.5 | -0.184 | 0.00892 | 0.001 | -20.593
-1 | -0.123 | 0.0088 | 0.001 | -13.918
-0.5 | -0.061 | 0.00879 | 0 | -6.972
0 | 0 | 0.00874 | 0 | 0
0.5 | 0.061 | 0.00879 | 0 | 6.972
1 | 0.123 | 0.0088 | -0.001 | 13.918
1.5 | 0.184 | 0.00892 | -0.001 | 20.593
2 | 0.245 | 0.00906 | -0.002 | 27.017
2.5 | 0.306 | 0.00857 | -0.002 | 35.667
3 | 0.366 | 0.00876 | -0.002 | 41.811
3.5 | 0.427 | 0.00898 | -0.003 | 47.534
4 | 0.487 | 0.00923 | -0.003 | 52.78
4.5 | 0.547 | 0.00953 | -0.003 | 57.348
5 | 0.606 | 0.00919 | -0.004 | 65.911
5.5 | 0.664 | 0.00956 | -0.004 | 69.524
6 | 0.722 | 0.00992 | -0.005 | 72.814
6.5 | 0.779 | 0.00968 | -0.005 | 80.428
7 | 0.834 | 0.01041 | -0.005 | 80.129
7.5 | 0.888 | 0.00994 | -0.006 | 89.333
8 | 0.941 | 0.00981 | -0.006 | 95.855
8.5 | 0.991 | 0.01004 | -0.006 | 98.766
9 | 1.04 | 0.00999 | -0.007 | 104.066
9.5 | 1.085 | 0.01136 | -0.007 | 95.529
10 | 1.127 | 0.01183 | -0.007 | 95.292
10.5 | 1.166 | 0.01239 | -0.008 | 94.141
11 | 1.202 | 0.01302 | -0.008 | 92.307
11.5 | 1.233 | 0.01377 | -0.008 | 89.592
12 | 1.259 | 0.01465 | -0.009 | 85.951
12.5 | 1.28 | 0.01578 | -0.009 | 81.106
13 | 1.295 | 0.01721 | -0.009 | 75.257
13.5 | 1.305 | 0.01903 | -0.01 | 68.591
14 | 1.31 | 0.02148 | -0.01 | 60.972
14.5 | 1.31 | 0.02448 | -0.01 | 53.52
15 | 1.305 | 0.02829 | -0.01 | 46.129
15.5 | 1.296 | 0.03311 | -0.01 | 39.133
16 | 1.282 | 0.03902 | -0.01 | 32.845
16.5 | 1.262 | 0.04605 | -0.01 | 27.412
17 | 1.241 | 0.05378 | -0.011 | 23.069
17.5 | 1.217 | 0.06252 | -0.011 | 19.462
18 | 1.191 | 0.07187 | -0.011 | 16.577
18.5 | 1.165 | 0.08189 | -0.011 | 14.221
19 | 1.137 | 0.09232 | -0.011 | 12.315

## 84. Re 6M Mach 0.10 (2)
BIGFOIL.COM POLAR EXPORT
Horten 14.00% thick 0.00% camber
Horten 14.00% thick 0.00% camber |  |  |  | Cl Max: | 1.698 | at alpha= | 19.5 | deg
XFOIL ncrit=9 |  |  |  | L/D Max: | 115.655 | at alpha= | 10 | deg
Re: | 6000000 |  |  | Cd Min: | 0.04392 | at alpha= | -20 | deg
Mach: | 0.1 |  |  | Cl=0 at alpha= | 0 | deg
|  |  |  | @ Cl=0.1, Cd= | 0.0052669
|  |  |  | @ Cl=0.4, Cd= | 0.0058711
|  |  |  | @ Cl=0.6, Cd= | 0.0066028
alpha (deg) | Cl | Cd | Cm | Cl/Cd
-20 | -1.6929 | 0.04392 | -0.0449 | -38.5451
-19.5 | -1.6945 | 0.03839 | -0.0458 | -44.1391
-19 | -1.6911 | 0.0337 | -0.0461 | -50.181
-18.5 | -1.6826 | 0.02981 | -0.0456 | -56.4441
-18 | -1.6744 | 0.02622 | -0.0443 | -63.8596
-17.5 | -1.659 | 0.02349 | -0.0425 | -70.6258
-17 | -1.6409 | 0.02123 | -0.0401 | -77.2916
-16.5 | -1.6176 | 0.01951 | -0.0375 | -82.9113
-16 | -1.5907 | 0.01814 | -0.0346 | -87.6902
-15.5 | -1.5642 | 0.01688 | -0.0312 | -92.6659
-15 | -1.537 | 0.01577 | -0.0274 | -97.4635
-14.5 | -1.5076 | 0.01491 | -0.0234 | -101.1133
-14 | -1.4788 | 0.01424 | -0.0188 | -103.8483
-13.5 | -1.4495 | 0.01354 | -0.014 | -107.0532
-13 | -1.417 | 0.01288 | -0.0097 | -110.0155
-12.5 | -1.3828 | 0.01235 | -0.0056 | -111.9676
-12 | -1.3293 | 0.0117 | -0.0055 | -113.6154
-11.5 | -1.2694 | 0.0111 | -0.0066 | -114.3604
-11 | -1.209 | 0.0105 | -0.0079 | -115.1429
-10.5 | -1.1477 | 0.01 | -0.0092 | -114.77
-10 | -1.0941 | 0.00946 | -0.0088 | -115.6554
-9 | -0.9571 | 0.00846 | -0.0144 | -113.1324
-8.5 | -0.8872 | 0.00802 | -0.0175 | -110.6234
-7.5 | -0.789 | 0.00747 | -0.0142 | -105.6225
-7 | -0.74 | 0.00723 | -0.0126 | -102.3513
-6.5 | -0.69 | 0.00699 | -0.0111 | -98.7124
-6 | -0.6388 | 0.00677 | -0.0099 | -94.3575
-5.5 | -0.5869 | 0.00655 | -0.0088 | -89.6031
-5 | -0.5352 | 0.00632 | -0.0077 | -84.6835
-4.5 | -0.4825 | 0.00615 | -0.0068 | -78.4553
-4 | -0.4301 | 0.00595 | -0.0058 | -72.2857
-3.5 | -0.3768 | 0.00581 | -0.005 | -64.8537
-3 | -0.3236 | 0.00565 | -0.0042 | -57.2743
-2.5 | -0.27 | 0.00552 | -0.0034 | -48.913
-2 | -0.2164 | 0.0054 | -0.0027 | -40.0741
-1.5 | -0.1623 | 0.00534 | -0.002 | -30.3933
-1 | -0.1083 | 0.00527 | -0.0013 | -20.5503
-0.5 | -0.0543 | 0.00524 | -0.0006 | -10.3626
0 | 0 | 0.00524 | 0 | 0
0.5 | 0.0542 | 0.00525 | 0.0007 | 10.3238
1 | 0.1084 | 0.00527 | 0.0013 | 20.5693
1.5 | 0.1624 | 0.00532 | 0.002 | 30.5263
2 | 0.2163 | 0.00541 | 0.0027 | 39.9815
2.5 | 0.27 | 0.00552 | 0.0034 | 48.913
3 | 0.3235 | 0.00565 | 0.0042 | 57.2566
3.5 | 0.3767 | 0.00581 | 0.005 | 64.8365
4 | 0.4301 | 0.00595 | 0.0058 | 72.2857
4.5 | 0.4825 | 0.00615 | 0.0068 | 78.4553
5 | 0.5352 | 0.00632 | 0.0077 | 84.6835
5.5 | 0.587 | 0.00655 | 0.0088 | 89.6183
6 | 0.6387 | 0.00676 | 0.0099 | 94.4822
6.5 | 0.6897 | 0.00699 | 0.0112 | 98.6695
7 | 0.7399 | 0.00723 | 0.0126 | 102.3375
7.5 | 0.789 | 0.00747 | 0.0142 | 105.6225
8 | 0.8369 | 0.00772 | 0.0161 | 108.4067
8.5 | 0.8872 | 0.00801 | 0.0175 | 110.7615
9 | 0.9574 | 0.00846 | 0.0144 | 113.1678
10 | 1.0941 | 0.00946 | 0.0088 | 115.6554
10.5 | 1.1476 | 0.01 | 0.0092 | 114.76
11 | 1.209 | 0.0105 | 0.0079 | 115.1429
11.5 | 1.2693 | 0.0111 | 0.0067 | 114.3514
12 | 1.3293 | 0.0117 | 0.0055 | 113.6154
12.5 | 1.383 | 0.01235 | 0.0056 | 111.9838
13 | 1.4171 | 0.01288 | 0.0097 | 110.0233
13.5 | 1.4494 | 0.01355 | 0.014 | 106.9668
14 | 1.479 | 0.01424 | 0.0187 | 103.8624
14.5 | 1.5078 | 0.01491 | 0.0234 | 101.1268
15 | 1.5374 | 0.01577 | 0.0273 | 97.4889
15.5 | 1.5646 | 0.01688 | 0.0311 | 92.6896
16 | 1.5915 | 0.01813 | 0.0345 | 87.7827
16.5 | 1.6186 | 0.01947 | 0.0373 | 83.133
17 | 1.6418 | 0.02121 | 0.04 | 77.4069
17.5 | 1.6612 | 0.02339 | 0.0423 | 71.0218
18 | 1.6743 | 0.02629 | 0.0442 | 63.6858
18.5 | 1.6851 | 0.02967 | 0.0454 | 56.7947
19 | 1.6946 | 0.03347 | 0.0459 | 50.6304
19.5 | 1.698 | 0.03817 | 0.0456 | 44.4852
20 | 1.6944 | 0.04391 | 0.0446 | 38.588

## 85. Re 6M Mach 0.25 (1)
BIGFOIL.COM POLAR EXPORT
Horten 14.00% thick 0.00% camber
Horten 14.00% thick 0.00% camber |  |  |  | Cl Max: | 1.241 | at alpha= | 12.5 | deg
JavaFoil+Calcfoil stall+Eppler ext transition |  |  |  | L/D Max: | 102.835 | at alpha= | 8.5 | deg
Re: | 6000000 |  |  | Cd Min: | 0.00852 | at alpha= | -1.5 | deg
Mach: | 0.25 |  |  | Cl=0 at alpha= | 0 | deg
|  |  |  | @ Cl=0.1, Cd= | 0.0090111
|  |  |  | @ Cl=0.4, Cd= | 0.0090684
|  |  |  | @ Cl=0.6, Cd= | 0.009359
alpha (deg) | Cl | Cd | Cm | Cl/Cd
-17.5 | -0.929 | 0.10444 | 0.009 | -8.896
-17 | -0.98 | 0.09161 | 0.01 | -10.702
-16.5 | -1.031 | 0.07752 | 0.01 | -13.306
-16 | -1.077 | 0.06629 | 0.01 | -16.244
-15.5 | -1.121 | 0.05366 | 0.01 | -20.889
-15 | -1.158 | 0.04383 | 0.01 | -26.412
-14.5 | -1.189 | 0.03563 | 0.01 | -33.369
-14 | -1.213 | 0.02957 | 0.01 | -41.025
-13.5 | -1.23 | 0.02479 | 0.01 | -49.623
-13 | -1.24 | 0.02123 | 0.009 | -58.407
-12.5 | -1.241 | 0.01866 | 0.009 | -66.509
-12 | -1.235 | 0.01674 | 0.009 | -73.772
-11.5 | -1.221 | 0.01535 | 0.009 | -79.546
-11 | -1.199 | 0.01426 | 0.008 | -84.117
-10.5 | -1.171 | 0.01338 | 0.008 | -87.531
-10 | -1.137 | 0.01266 | 0.008 | -89.85
-9.5 | -1.099 | 0.01203 | 0.007 | -91.318
-9 | -1.056 | 0.01151 | 0.007 | -91.764
-8.5 | -1.01 | 0.0101 | 0.007 | -99.953
-8 | -0.96 | 0.00982 | 0.006 | -97.781
-7.5 | -0.908 | 0.00986 | 0.006 | -92.068
-7 | -0.854 | 0.00995 | 0.005 | -85.81
-6.5 | -0.798 | 0.01006 | 0.005 | -79.303
-6 | -0.74 | 0.00964 | 0.005 | -76.799
-5.5 | -0.681 | 0.00988 | 0.004 | -68.96
-5 | -0.622 | 0.00948 | 0.004 | -65.552
-4.5 | -0.561 | 0.00918 | 0.004 | -61.141
-4 | -0.5 | 0.00951 | 0.003 | -52.606
-3.5 | -0.438 | 0.00922 | 0.003 | -47.553
-3 | -0.376 | 0.00896 | 0.002 | -42.017
-2.5 | -0.314 | 0.0088 | 0.002 | -35.684
-2 | -0.251 | 0.00864 | 0.002 | -29.091
-1.5 | -0.189 | 0.00852 | 0.001 | -22.15
-1 | -0.126 | 0.00904 | 0.001 | -13.928
-0.5 | -0.063 | 0.00896 | 0 | -7.026
0 | 0 | 0.00891 | 0 | 0
0.5 | 0.063 | 0.00897 | 0 | 7.025
1 | 0.126 | 0.00904 | -0.001 | 13.928
1.5 | 0.189 | 0.00852 | -0.001 | 22.14
2 | 0.251 | 0.00864 | -0.002 | 29.091
2.5 | 0.314 | 0.0088 | -0.002 | 35.684
3 | 0.376 | 0.00896 | -0.002 | 42.017
3.5 | 0.438 | 0.00924 | -0.003 | 47.425
4 | 0.5 | 0.00951 | -0.003 | 52.606
4.5 | 0.561 | 0.00918 | -0.004 | 61.133
5 | 0.622 | 0.00946 | -0.004 | 65.729
5.5 | 0.681 | 0.00986 | -0.004 | 69.132
6 | 0.74 | 0.00967 | -0.005 | 76.527
6.5 | 0.798 | 0.00953 | -0.005 | 83.671
7 | 0.854 | 0.00992 | -0.005 | 86.042
7.5 | 0.908 | 0.00984 | -0.006 | 92.329
8 | 0.96 | 0.00982 | -0.006 | 97.74
8.5 | 1.01 | 0.00982 | -0.007 | 102.835
9 | 1.056 | 0.01151 | -0.007 | 91.772
9.5 | 1.099 | 0.01204 | -0.007 | 91.297
10 | 1.137 | 0.01266 | -0.008 | 89.841
10.5 | 1.171 | 0.01338 | -0.008 | 87.521
11 | 1.199 | 0.01424 | -0.008 | 84.238
11.5 | 1.221 | 0.01535 | -0.009 | 79.532
12 | 1.235 | 0.01678 | -0.009 | 73.599
12.5 | 1.241 | 0.01866 | -0.009 | 66.531
13 | 1.24 | 0.02123 | -0.009 | 58.392
13.5 | 1.23 | 0.0248 | -0.01 | 49.607
14 | 1.213 | 0.02953 | -0.01 | 41.072
14.5 | 1.188 | 0.03589 | -0.01 | 33.112
15 | 1.156 | 0.04432 | -0.01 | 26.088
15.5 | 1.122 | 0.0533 | -0.01 | 21.045
16 | 1.079 | 0.06527 | -0.01 | 16.526
16.5 | 1.032 | 0.07724 | -0.01 | 13.359
17 | 0.981 | 0.09073 | -0.01 | 10.817
17.5 | 0.93 | 0.10364 | -0.009 | 8.973

## 86. Re 6M Mach 0.25 (2)
BIGFOIL.COM POLAR EXPORT
Horten 14.00% thick 0.00% camber
Horten 14.00% thick 0.00% camber |  |  |  | Cl Max: | 1.6281 | at alpha= | 17.5 | deg
XFOIL ncrit=9 |  |  |  | L/D Max: | 113.263 | at alpha= | 9.5 | deg
Re: | 6000000 |  |  | Cd Min: | 0.08187 | at alpha= | -20 | deg
Mach: | 0.25 |  |  | Cl=0 at alpha= | 0 | deg
|  |  |  | @ Cl=0.1, Cd= | 0.0053238
|  |  |  | @ Cl=0.4, Cd= | 0.0059282
|  |  |  | @ Cl=0.6, Cd= | 0.0066675
alpha (deg) | Cl | Cd | Cm | Cl/Cd
-20 | -1.5015 | 0.08187 | -0.0376 | -18.3401
-19.5 | -1.5487 | 0.06912 | -0.0439 | -22.406
-19 | -1.586 | 0.05803 | -0.0488 | -27.3307
-18.5 | -1.6115 | 0.04879 | -0.0523 | -33.0293
-18 | -1.6249 | 0.04131 | -0.0544 | -39.3343
-17.5 | -1.626 | 0.03553 | -0.055 | -45.7641
-17 | -1.6197 | 0.03083 | -0.0547 | -52.5365
-16.5 | -1.6137 | 0.02653 | -0.0534 | -60.8255
-16 | -1.5996 | 0.02327 | -0.0511 | -68.7409
-15.5 | -1.5793 | 0.02081 | -0.0482 | -75.8914
-15 | -1.5538 | 0.01892 | -0.0447 | -82.1247
-14.5 | -1.5251 | 0.01742 | -0.0408 | -87.5488
-14 | -1.4978 | 0.01605 | -0.0362 | -93.3209
-13.5 | -1.468 | 0.01497 | -0.0313 | -98.0628
-13 | -1.4381 | 0.01418 | -0.0257 | -101.4175
-12.5 | -1.4139 | 0.01346 | -0.0187 | -105.0446
-12 | -1.3831 | 0.01274 | -0.0129 | -108.5636
-11.5 | -1.3216 | 0.01204 | -0.0129 | -109.7674
-11 | -1.2583 | 0.01127 | -0.0135 | -111.6504
-10.5 | -1.1937 | 0.01062 | -0.0142 | -112.4011
-10 | -1.1357 | 0.01004 | -0.0136 | -113.1175
-9.5 | -1.0691 | 0.00944 | -0.0148 | -113.2521
-9 | -0.9937 | 0.00886 | -0.018 | -112.1558
-8.5 | -0.9162 | 0.00832 | -0.0216 | -110.1202
-8 | -0.8627 | 0.00799 | -0.02 | -107.9725
-7.5 | -0.8135 | 0.00771 | -0.0176 | -105.5123
-7 | -0.7629 | 0.00745 | -0.0155 | -102.4027
-6.5 | -0.7112 | 0.0072 | -0.0136 | -98.7778
-6 | -0.6588 | 0.00694 | -0.012 | -94.928
-5.5 | -0.6057 | 0.00669 | -0.0105 | -90.5381
-5 | -0.5516 | 0.00648 | -0.0093 | -85.1235
-4.5 | -0.4978 | 0.00624 | -0.008 | -79.7756
-4 | -0.4431 | 0.00607 | -0.0069 | -72.9984
-3.5 | -0.3885 | 0.00588 | -0.0059 | -66.0714
-3 | -0.3338 | 0.00572 | -0.0048 | -58.3566
-2.5 | -0.2784 | 0.0056 | -0.0039 | -49.7143
-2 | -0.2231 | 0.00548 | -0.0031 | -40.7117
-1.5 | -0.167 | 0.00541 | -0.0023 | -30.8688
-1 | -0.1114 | 0.00534 | -0.0015 | -20.8614
-0.5 | -0.0557 | 0.00529 | -0.0008 | -10.5293
0 | 0 | 0.00528 | 0 | 0
0.5 | 0.0557 | 0.0053 | 0.0008 | 10.5094
1 | 0.1115 | 0.00533 | 0.0015 | 20.9193
1.5 | 0.1672 | 0.00539 | 0.0023 | 31.0204
2 | 0.2229 | 0.00548 | 0.0031 | 40.6752
2.5 | 0.2784 | 0.0056 | 0.004 | 49.7143
3 | 0.3337 | 0.00572 | 0.0048 | 58.3392
3.5 | 0.3884 | 0.00589 | 0.0059 | 65.9423
4 | 0.4431 | 0.00607 | 0.0069 | 72.9984
4.5 | 0.4977 | 0.00624 | 0.008 | 79.7596
5 | 0.5516 | 0.00648 | 0.0093 | 85.1235
5.5 | 0.6058 | 0.00669 | 0.0105 | 90.5531
6 | 0.6588 | 0.00694 | 0.012 | 94.928
6.5 | 0.711 | 0.0072 | 0.0137 | 98.75
7 | 0.7629 | 0.00745 | 0.0155 | 102.4027
7.5 | 0.8135 | 0.00771 | 0.0176 | 105.5123
8 | 0.8626 | 0.00799 | 0.0201 | 107.9599
8.5 | 0.9161 | 0.00832 | 0.0216 | 110.1082
9 | 0.994 | 0.00886 | 0.0179 | 112.1896
9.5 | 1.0692 | 0.00944 | 0.0148 | 113.2627
10 | 1.1357 | 0.01004 | 0.0136 | 113.1175
10.5 | 1.1938 | 0.01062 | 0.0142 | 112.4105
11 | 1.2583 | 0.01127 | 0.0135 | 111.6504
11.5 | 1.3217 | 0.01203 | 0.0129 | 109.867
12 | 1.3832 | 0.01274 | 0.0129 | 108.5714
12.5 | 1.4141 | 0.01345 | 0.0187 | 105.1375
13 | 1.4383 | 0.01418 | 0.0257 | 101.4316
13.5 | 1.4683 | 0.01497 | 0.0313 | 98.0828
14 | 1.4981 | 0.01605 | 0.0362 | 93.3396
14.5 | 1.5254 | 0.01744 | 0.0408 | 87.4656
15 | 1.5549 | 0.01889 | 0.0446 | 82.3134
15.5 | 1.5801 | 0.02079 | 0.0481 | 76.0029
16 | 1.6005 | 0.02327 | 0.051 | 68.7795
16.5 | 1.6153 | 0.02646 | 0.0533 | 61.0469
17 | 1.6214 | 0.03077 | 0.0546 | 52.6942
17.5 | 1.6281 | 0.03545 | 0.0549 | 45.9267
18 | 1.6261 | 0.04133 | 0.0541 | 39.3443
18.5 | 1.6155 | 0.04853 | 0.0522 | 33.2887
19 | 1.5925 | 0.05748 | 0.0489 | 27.7053
19.5 | 1.554 | 0.06871 | 0.0438 | 22.6168
20 | 1.5058 | 0.0816 | 0.0375 | 18.4534

## 87. Re 6M Mach 0.50 (1)
BIGFOIL.COM POLAR EXPORT
Horten 14.00% thick 0.00% camber
Horten 14.00% thick 0.00% camber |  |  |  | Cl Max: | 1.099 | at alpha= | 20 | deg
JavaFoil+Calcfoil stall+Eppler ext transition |  |  |  | L/D Max: | 83.542 | at alpha= | 6 | deg
Re: | 6000000 |  |  | Cd Min: | 0.00862 | at alpha= | 0 | deg
Mach: | 0.5 |  |  | Cl=0 at alpha= | 0 | deg
|  |  |  | @ Cl=0.1, Cd= | 0.0086942
|  |  |  | @ Cl=0.4, Cd= | 0.0092957
|  |  |  | @ Cl=0.6, Cd= | 0.0094122
alpha (deg) | Cl | Cd | Cm | Cl/Cd
-20 | -1.099 | 0.15744 | 0.01 | -6.98
-19.5 | -1.073 | 0.14972 | 0.01 | -7.165
-19 | -1.045 | 0.14781 | 0.009 | -7.073
-18.5 | -1.018 | 0.14186 | 0.009 | -7.177
-18 | -0.991 | 0.13894 | 0.009 | -7.136
-17.5 | -0.964 | 0.12782 | 0.009 | -7.545
-17 | -0.937 | 0.13008 | 0.008 | -7.2
-16.5 | -0.91 | 0.11814 | 0.008 | -7.701
-16 | -0.881 | 0.12144 | 0.008 | -7.257
-15.5 | -0.858 | 0.1076 | 0.008 | -7.977
-15 | -0.827 | 0.11109 | 0.007 | -7.442
-14.5 | -0.819 | 0.0889 | 0.008 | -9.213
-14 | -0.778 | 0.09681 | 0.007 | -8.035
-13.5 | -0.743 | 0.10077 | 0.006 | -7.377
-13 | -0.751 | 0.06929 | 0.008 | -10.832
-12.5 | -0.705 | 0.07837 | 0.007 | -9
-12 | -0.665 | 0.08451 | 0.006 | -7.874
-11.5 | -0.638 | 0.08142 | 0.006 | -7.834
-11 | -0.676 | 0.03702 | 0.008 | -18.265
-10.5 | -0.6 | 0.06209 | 0.006 | -9.667
-10 | -0.612 | 0.03634 | 0.007 | -16.847
-9.5 | -0.963 | 0.02047 | 0.008 | -47.074
-9 | -1.026 | 0.01645 | 0.008 | -62.391
-8.5 | -1.031 | 0.01446 | 0.007 | -71.283
-8 | -1.009 | 0.0132 | 0.007 | -76.463
-7.5 | -0.973 | 0.01223 | 0.006 | -79.561
-7 | -0.926 | 0.01146 | 0.006 | -80.812
-6.5 | -0.873 | 0.01082 | 0.006 | -80.679
-6 | -0.815 | 0.00981 | 0.005 | -83.088
-5.5 | -0.753 | 0.00973 | 0.005 | -77.434
-5 | -0.689 | 0.00975 | 0.004 | -70.711
-4.5 | -0.624 | 0.00935 | 0.004 | -66.69
-4 | -0.557 | 0.0095 | 0.003 | -58.593
-3.5 | -0.488 | 0.00911 | 0.003 | -53.606
-3 | -0.42 | 0.00935 | 0.003 | -44.861
-2.5 | -0.35 | 0.00916 | 0.002 | -38.243
-2 | -0.281 | 0.00893 | 0.002 | -31.447
-1.5 | -0.211 | 0.00889 | 0.001 | -23.699
-1 | -0.141 | 0.00877 | 0.001 | -16.03
-0.5 | -0.07 | 0.0087 | 0 | -8.089
0 | 0 | 0.00862 | 0 | 0
0.5 | 0.07 | 0.00869 | 0 | 8.093
1 | 0.141 | 0.0087 | -0.001 | 16.156
1.5 | 0.211 | 0.00887 | -0.001 | 23.755
2 | 0.281 | 0.00894 | -0.002 | 31.404
2.5 | 0.35 | 0.00916 | -0.002 | 38.251
3 | 0.42 | 0.00935 | -0.003 | 44.89
3.5 | 0.488 | 0.00916 | -0.003 | 53.319
4 | 0.557 | 0.00947 | -0.003 | 58.774
4.5 | 0.624 | 0.00938 | -0.004 | 66.483
5 | 0.689 | 0.00978 | -0.004 | 70.521
5.5 | 0.753 | 0.00972 | -0.005 | 77.537
6 | 0.815 | 0.00976 | -0.005 | 83.542
6.5 | 0.873 | 0.01086 | -0.006 | 80.403
7 | 0.926 | 0.01149 | -0.006 | 80.61
7.5 | 0.973 | 0.01226 | -0.006 | 79.358
8 | 1.009 | 0.0132 | -0.007 | 76.446
8.5 | 1.031 | 0.01446 | -0.007 | 71.26
9 | 1.026 | 0.01646 | -0.008 | 62.336
9.5 | 0.963 | 0.02048 | -0.008 | 47.028
10 | 0.612 | 0.03636 | -0.007 | 16.838
10.5 | 0.601 | 0.0619 | -0.006 | 9.702
11 | 0.676 | 0.03699 | -0.008 | 18.28
11.5 | 0.638 | 0.0813 | -0.006 | 7.846
12 | 0.666 | 0.08408 | -0.006 | 7.918
12.5 | 0.708 | 0.0767 | -0.007 | 9.227
13 | 0.755 | 0.06628 | -0.008 | 11.395
13.5 | 0.744 | 0.10188 | -0.006 | 7.298
14 | 0.778 | 0.09663 | -0.007 | 8.054
14.5 | 0.817 | 0.09041 | -0.008 | 9.036
15 | 0.827 | 0.11115 | -0.007 | 7.437
15.5 | 0.86 | 0.10664 | -0.008 | 8.064
16 | 0.881 | 0.12278 | -0.008 | 7.178
16.5 | 0.91 | 0.11872 | -0.008 | 7.663
17 | 0.937 | 0.13007 | -0.008 | 7.201
17.5 | 0.965 | 0.1275 | -0.009 | 7.566
18 | 0.991 | 0.13891 | -0.009 | 7.138
18.5 | 1.018 | 0.14167 | -0.009 | 7.186
19 | 1.046 | 0.14704 | -0.009 | 7.11
19.5 | 1.073 | 0.14954 | -0.01 | 7.174
20 | 1.099 | 0.15741 | -0.01 | 6.981

## 88. Re 6M Mach 0.50 (2)
BIGFOIL.COM POLAR EXPORT
Horten 14.00% thick 0.00% camber
Horten 14.00% thick 0.00% camber |  |  |  | Cl Max: | 1.3379 | at alpha= | 11 | deg
XFOIL ncrit=9 |  |  |  | L/D Max: | 106.214 | at alpha= | 8.5 | deg
Re: | 6000000 |  |  | Cd Min: | 0.12151 | at alpha= | 16 | deg
Mach: | 0.5 |  |  | Cl=0 at alpha= | 0 | deg
|  |  |  | @ Cl=0.1, Cd= | 0.0055635
|  |  |  | @ Cl=0.4, Cd= | 0.0061845
|  |  |  | @ Cl=0.6, Cd= | 0.00696
alpha (deg) | Cl | Cd | Cm | Cl/Cd
-16 | -1.0136 | 0.12126 | -0.0232 | -8.3589
-15.5 | -1.0441 | 0.10914 | -0.0306 | -9.5666
-15 | -1.0795 | 0.09689 | -0.0379 | -11.1415
-14.5 | -1.115 | 0.08511 | -0.0447 | -13.1007
-14 | -1.149 | 0.07383 | -0.0507 | -15.5628
-13.5 | -1.1855 | 0.06262 | -0.0566 | -18.9317
-13 | -1.2222 | 0.05171 | -0.0619 | -23.6357
-12.5 | -1.2583 | 0.04124 | -0.0666 | -30.5116
-12 | -1.2921 | 0.03166 | -0.0697 | -40.8117
-11.5 | -1.3218 | 0.02371 | -0.0692 | -55.7486
-11 | -1.3371 | 0.01836 | -0.0637 | -72.8268
-10.5 | -1.3343 | 0.01525 | -0.0543 | -87.4951
-10 | -1.3127 | 0.0135 | -0.0442 | -97.237
-9.5 | -1.2378 | 0.01208 | -0.0414 | -102.4669
-9 | -1.1666 | 0.01102 | -0.038 | -105.8621
-8 | -0.9624 | 0.0092 | -0.0437 | -104.6087
-7.5 | -0.9133 | 0.00882 | -0.0373 | -103.5488
-7 | -0.8598 | 0.00844 | -0.032 | -101.872
-6 | -0.7449 | 0.00772 | -0.0237 | -96.4896
-5.5 | -0.6848 | 0.00739 | -0.0205 | -92.6658
-5 | -0.6242 | 0.00708 | -0.0176 | -88.1638
-4.5 | -0.5627 | 0.00679 | -0.015 | -82.8719
-4 | -0.5014 | 0.00652 | -0.0126 | -76.9018
-3.5 | -0.4392 | 0.0063 | -0.0106 | -69.7143
-3 | -0.377 | 0.0061 | -0.0087 | -61.8033
-2.5 | -0.3145 | 0.00594 | -0.007 | -52.9461
-2 | -0.2521 | 0.00579 | -0.0054 | -43.5406
-1.5 | -0.1893 | 0.00568 | -0.0039 | -33.3275
-1 | -0.1261 | 0.00559 | -0.0026 | -22.5581
-0.5 | -0.0632 | 0.00554 | -0.0013 | -11.4079
0 | 0 | 0.00552 | 0 | 0
0.5 | 0.063 | 0.00554 | 0.0013 | 11.3718
1 | 0.1261 | 0.00558 | 0.0026 | 22.5986
1.5 | 0.1892 | 0.00568 | 0.0039 | 33.3099
2 | 0.252 | 0.00579 | 0.0054 | 43.5233
2.5 | 0.3145 | 0.00594 | 0.007 | 52.9461
3 | 0.3768 | 0.00611 | 0.0087 | 61.6694
3.5 | 0.4391 | 0.00631 | 0.0106 | 69.588
4 | 0.5014 | 0.00652 | 0.0126 | 76.9018
4.5 | 0.5626 | 0.00679 | 0.015 | 82.8571
5 | 0.6242 | 0.00707 | 0.0176 | 88.2885
6 | 0.7449 | 0.00771 | 0.0238 | 96.6148
6.5 | 0.8031 | 0.00808 | 0.0276 | 99.3936
7 | 0.86 | 0.00845 | 0.032 | 101.7751
7.5 | 0.9133 | 0.00882 | 0.0373 | 103.5488
8 | 0.9624 | 0.0092 | 0.0437 | 104.6087
8.5 | 1.0632 | 0.01001 | 0.0407 | 106.2138
9.5 | 1.2377 | 0.01208 | 0.0414 | 102.4586
10 | 1.3132 | 0.01349 | 0.0442 | 97.3462
10.5 | 1.3347 | 0.01525 | 0.0543 | 87.5213
11 | 1.3379 | 0.01835 | 0.0636 | 72.9101
11.5 | 1.322 | 0.02375 | 0.0692 | 55.6632
12 | 1.2922 | 0.03172 | 0.0695 | 40.7377
12.5 | 1.2594 | 0.04124 | 0.0665 | 30.5383
13 | 1.2236 | 0.05173 | 0.0617 | 23.6536
13.5 | 1.1868 | 0.06266 | 0.0563 | 18.9403
14 | 1.1513 | 0.07379 | 0.0506 | 15.6024
14.5 | 1.1164 | 0.08517 | 0.0444 | 13.1079
15 | 1.0792 | 0.09717 | 0.0374 | 11.1063
15.5 | 1.0446 | 0.10934 | 0.0302 | 9.5537
16 | 1.014 | 0.12151 | 0.0227 | 8.345

## 89. Re 7M Mach 0.00 (1)
BIGFOIL.COM POLAR EXPORT
Horten 14.00% thick 0.00% camber
Horten 14.00% thick 0.00% camber |  |  |  | Cl Max: | 1.328 | at alpha= | 14.5 | deg
JavaFoil+Calcfoil stall+Eppler ext transition |  |  |  | L/D Max: | 102.098 | at alpha= | 9 | deg
Re: | 7000000 |  |  | Cd Min: | 0.00852 | at alpha= | -2.5 | deg
Mach: | 0 |  |  | Cl=0 at alpha= | 0 | deg
|  |  |  | @ Cl=0.1, Cd= | 0.0087375
|  |  |  | @ Cl=0.4, Cd= | 0.00879
|  |  |  | @ Cl=0.6, Cd= | 0.0091042
alpha (deg) | Cl | Cd | Cm | Cl/Cd
-19.5 | -1.163 | 0.09189 | 0.011 | -12.654
-19 | -1.188 | 0.08176 | 0.011 | -14.533
-18.5 | -1.212 | 0.07262 | 0.011 | -16.691
-18 | -1.236 | 0.06341 | 0.011 | -19.488
-17.5 | -1.258 | 0.05503 | 0.011 | -22.852
-17 | -1.278 | 0.04742 | 0.011 | -26.947
-16.5 | -1.297 | 0.0402 | 0.011 | -32.254
-16 | -1.311 | 0.0345 | 0.01 | -38.004
-15.5 | -1.322 | 0.02945 | 0.01 | -44.876
-15 | -1.327 | 0.02542 | 0.01 | -52.211
-14.5 | -1.328 | 0.02221 | 0.01 | -59.796
-14 | -1.325 | 0.01964 | 0.01 | -67.47
-13.5 | -1.317 | 0.01773 | 0.01 | -74.27
-13 | -1.304 | 0.01616 | 0.009 | -80.671
-12.5 | -1.286 | 0.01496 | 0.009 | -85.962
-12 | -1.263 | 0.014 | 0.009 | -90.167
-11.5 | -1.235 | 0.01322 | 0.008 | -93.434
-11 | -1.202 | 0.01257 | 0.008 | -95.657
-10.5 | -1.165 | 0.01199 | 0.008 | -97.179
-10 | -1.125 | 0.01149 | 0.007 | -97.976
-9.5 | -1.082 | 0.01105 | 0.007 | -97.927
-9 | -1.036 | 0.01015 | 0.007 | -102.098
-8.5 | -0.988 | 0.01026 | 0.006 | -96.314
-8 | -0.937 | 0.01035 | 0.006 | -90.539
-7.5 | -0.885 | 0.00996 | 0.006 | -88.784
-7 | -0.831 | 0.01017 | 0.005 | -81.646
-6.5 | -0.775 | 0.00985 | 0.005 | -78.743
-6 | -0.719 | 0.00972 | 0.005 | -73.943
-5.5 | -0.661 | 0.00938 | 0.004 | -70.527
-5 | -0.603 | 0.00909 | 0.004 | -66.314
-4.5 | -0.544 | 0.00937 | 0.003 | -58.041
-4 | -0.485 | 0.00912 | 0.003 | -53.15
-3.5 | -0.425 | 0.00889 | 0.003 | -47.793
-3 | -0.365 | 0.00865 | 0.002 | -42.128
-2.5 | -0.304 | 0.00852 | 0.002 | -35.7
-2 | -0.244 | 0.00897 | 0.002 | -27.142
-1.5 | -0.183 | 0.00884 | 0.001 | -20.672
-1 | -0.122 | 0.00877 | 0.001 | -13.911
-0.5 | -0.061 | 0.00868 | 0 | -7.024
0 | 0 | 0.0087 | 0 | 0
0.5 | 0.061 | 0.00868 | 0 | 7.024
1 | 0.122 | 0.00877 | -0.001 | 13.911
1.5 | 0.183 | 0.00884 | -0.001 | 20.672
2 | 0.244 | 0.00897 | -0.002 | 27.142
2.5 | 0.304 | 0.00852 | -0.002 | 35.7
3 | 0.365 | 0.00865 | -0.002 | 42.128
3.5 | 0.425 | 0.00889 | -0.003 | 47.793
4 | 0.485 | 0.00912 | -0.003 | 53.15
4.5 | 0.544 | 0.00937 | -0.003 | 58.041
5 | 0.603 | 0.00909 | -0.004 | 66.314
5.5 | 0.661 | 0.00938 | -0.004 | 70.527
6 | 0.719 | 0.00972 | -0.005 | 73.943
6.5 | 0.775 | 0.00985 | -0.005 | 78.743
7 | 0.831 | 0.01017 | -0.005 | 81.646
7.5 | 0.885 | 0.00996 | -0.006 | 88.784
8 | 0.937 | 0.01035 | -0.006 | 90.539
8.5 | 0.988 | 0.01026 | -0.006 | 96.314
9 | 1.036 | 0.01015 | -0.007 | 102.098
9.5 | 1.082 | 0.01105 | -0.007 | 97.927
10 | 1.125 | 0.01149 | -0.007 | 97.976
10.5 | 1.165 | 0.01199 | -0.008 | 97.179
11 | 1.202 | 0.01257 | -0.008 | 95.657
11.5 | 1.235 | 0.01322 | -0.008 | 93.434
12 | 1.263 | 0.014 | -0.009 | 90.167
12.5 | 1.286 | 0.01496 | -0.009 | 85.962
13 | 1.304 | 0.01616 | -0.009 | 80.671
13.5 | 1.317 | 0.01773 | -0.01 | 74.27
14 | 1.325 | 0.01964 | -0.01 | 67.47
14.5 | 1.328 | 0.02221 | -0.01 | 59.796
15 | 1.327 | 0.02542 | -0.01 | 52.211
15.5 | 1.322 | 0.02945 | -0.01 | 44.876
16 | 1.311 | 0.0345 | -0.01 | 38.004
16.5 | 1.297 | 0.0402 | -0.011 | 32.254
17 | 1.278 | 0.04742 | -0.011 | 26.947
17.5 | 1.258 | 0.05503 | -0.011 | 22.852
18 | 1.236 | 0.06341 | -0.011 | 19.488
18.5 | 1.212 | 0.07262 | -0.011 | 16.691
19 | 1.188 | 0.08176 | -0.011 | 14.533
19.5 | 1.163 | 0.09189 | -0.011 | 12.654

## 90. Re 7M Mach 0.00 (2)
BIGFOIL.COM POLAR EXPORT
Horten 14.00% thick 0.00% camber
Horten 14.00% thick 0.00% camber |  |  |  | Cl Max: | 1.7405 | at alpha= | 20 | deg
XFOIL ncrit=9 |  |  |  | L/D Max: | 119.207 | at alpha= | 10 | deg
Re: | 7000000 |  |  | Cd Min: | 0.03672 | at alpha= | -20 | deg
Mach: | 0 |  |  | Cl=0 at alpha= | 0 | deg
|  |  |  | @ Cl=0.1, Cd= | 0.0052355
|  |  |  | @ Cl=0.4, Cd= | 0.0058029
|  |  |  | @ Cl=0.6, Cd= | 0.0064887
alpha (deg) | Cl | Cd | Cm | Cl/Cd
-20 | -1.7381 | 0.03672 | -0.044 | -47.3339
-19.5 | -1.7331 | 0.0324 | -0.044 | -53.4907
-19 | -1.723 | 0.02886 | -0.0434 | -59.702
-18.5 | -1.7078 | 0.02599 | -0.0422 | -65.7099
-18 | -1.6942 | 0.02324 | -0.0404 | -72.9002
-17.5 | -1.6753 | 0.02112 | -0.0382 | -79.3229
-17 | -1.6552 | 0.01928 | -0.0354 | -85.8506
-16.5 | -1.6301 | 0.01789 | -0.0325 | -91.1179
-16 | -1.6016 | 0.01679 | -0.0295 | -95.3901
-15.5 | -1.5725 | 0.01582 | -0.0262 | -99.3995
-15 | -1.5446 | 0.0149 | -0.0224 | -103.6644
-14.5 | -1.5173 | 0.01415 | -0.0178 | -107.2297
-14 | -1.4869 | 0.01354 | -0.0135 | -109.8154
-13.5 | -1.4525 | 0.01294 | -0.0098 | -112.2488
-13 | -1.4198 | 0.01232 | -0.0057 | -115.2435
-12.5 | -1.3731 | 0.01177 | -0.0045 | -116.661
-12 | -1.3151 | 0.01116 | -0.0055 | -117.8405
-11.5 | -1.256 | 0.0106 | -0.0067 | -118.4906
-11 | -1.1964 | 0.01006 | -0.008 | -118.9264
-10.5 | -1.1419 | 0.00959 | -0.008 | -119.0719
-10 | -1.0823 | 0.00908 | -0.0091 | -119.196
-9.5 | -1.0107 | 0.00858 | -0.0128 | -117.7972
-9 | -0.9391 | 0.00812 | -0.0165 | -115.6527
-8.5 | -0.8841 | 0.00782 | -0.0164 | -113.0563
-8 | -0.8368 | 0.00756 | -0.0145 | -110.6878
-7.5 | -0.7885 | 0.00733 | -0.0129 | -107.5716
-7 | -0.739 | 0.00709 | -0.0114 | -104.2313
-6.5 | -0.6888 | 0.00687 | -0.0101 | -100.262
-6 | -0.6378 | 0.00665 | -0.009 | -95.9098
-5.5 | -0.5862 | 0.00643 | -0.008 | -91.1664
-5 | -0.5337 | 0.00625 | -0.0071 | -85.392
-4.5 | -0.4817 | 0.00604 | -0.0062 | -79.7517
-4 | -0.4288 | 0.0059 | -0.0054 | -72.678
-3.5 | -0.3761 | 0.00573 | -0.0046 | -65.637
-3 | -0.3228 | 0.00559 | -0.0038 | -57.746
-2.5 | -0.2691 | 0.00547 | -0.0032 | -49.1956
-2 | -0.2157 | 0.00537 | -0.0025 | -40.1676
-1.5 | -0.1618 | 0.00529 | -0.0019 | -30.586
-1 | -0.108 | 0.00523 | -0.0012 | -20.6501
-0.5 | -0.0541 | 0.0052 | -0.0006 | -10.4038
0 | 0 | 0.0052 | 0 | 0
0.5 | 0.0541 | 0.00521 | 0.0006 | 10.3839
1 | 0.1081 | 0.00524 | 0.0012 | 20.6298
1.5 | 0.1619 | 0.00528 | 0.0018 | 30.6629
2 | 0.2156 | 0.00537 | 0.0025 | 40.149
2.5 | 0.2691 | 0.00548 | 0.0032 | 49.1058
3 | 0.3227 | 0.0056 | 0.0039 | 57.625
3.5 | 0.376 | 0.00573 | 0.0046 | 65.6195
4 | 0.4287 | 0.00589 | 0.0054 | 72.7844
4.5 | 0.4816 | 0.00605 | 0.0062 | 79.6033
5 | 0.5337 | 0.00625 | 0.0071 | 85.392
5.5 | 0.5862 | 0.00643 | 0.008 | 91.1664
6 | 0.6379 | 0.00665 | 0.009 | 95.9248
6.5 | 0.6885 | 0.00688 | 0.0102 | 100.0727
7 | 0.739 | 0.0071 | 0.0114 | 104.0845
7.5 | 0.7884 | 0.00733 | 0.0129 | 107.558
8 | 0.8367 | 0.00757 | 0.0145 | 110.5284
8.5 | 0.8841 | 0.00782 | 0.0164 | 113.0563
9 | 0.9392 | 0.00812 | 0.0165 | 115.665
9.5 | 1.011 | 0.00859 | 0.0127 | 117.695
10 | 1.0824 | 0.00908 | 0.0091 | 119.207
10.5 | 1.1418 | 0.00959 | 0.008 | 119.0615
11 | 1.1964 | 0.01006 | 0.008 | 118.9264
11.5 | 1.256 | 0.0106 | 0.0067 | 118.4906
12 | 1.315 | 0.01117 | 0.0055 | 117.7261
12.5 | 1.3731 | 0.01176 | 0.0045 | 116.7602
13 | 1.4199 | 0.01233 | 0.0057 | 115.1582
13.5 | 1.4525 | 0.01294 | 0.0098 | 112.2488
14 | 1.487 | 0.01353 | 0.0135 | 109.9039
14.5 | 1.5174 | 0.01416 | 0.0178 | 107.161
15 | 1.5449 | 0.01489 | 0.0223 | 103.7542
15.5 | 1.5729 | 0.01582 | 0.0262 | 99.4248
16 | 1.6023 | 0.01678 | 0.0294 | 95.4887
16.5 | 1.631 | 0.01787 | 0.0324 | 91.2703
17 | 1.6559 | 0.01927 | 0.0353 | 85.9315
17.5 | 1.6773 | 0.02103 | 0.038 | 79.7575
18 | 1.6936 | 0.02333 | 0.0404 | 72.5932
18.5 | 1.7101 | 0.02588 | 0.042 | 66.0781
19 | 1.7257 | 0.02871 | 0.0432 | 60.108
19.5 | 1.736 | 0.03223 | 0.0438 | 53.8629
20 | 1.7405 | 0.0366 | 0.0438 | 47.5546

## 91. Re 7M Mach 0.10 (1)
BIGFOIL.COM POLAR EXPORT
Horten 14.00% thick 0.00% camber
Horten 14.00% thick 0.00% camber |  |  |  | Cl Max: | 1.314 | at alpha= | 14.5 | deg
JavaFoil+Calcfoil stall+Eppler ext transition |  |  |  | L/D Max: | 106.095 | at alpha= | 9 | deg
Re: | 7000000 |  |  | Cd Min: | 0.00852 | at alpha= | -2.5 | deg
Mach: | 0.1 |  |  | Cl=0 at alpha= | 0 | deg
|  |  |  | @ Cl=0.1, Cd= | 0.0087663
|  |  |  | @ Cl=0.4, Cd= | 0.008827
|  |  |  | @ Cl=0.6, Cd= | 0.0091376
alpha (deg) | Cl | Cd | Cm | Cl/Cd
-19.5 | -1.112 | 0.09934 | 0.011 | -11.198
-19 | -1.141 | 0.08879 | 0.011 | -12.85
-18.5 | -1.168 | 0.07903 | 0.011 | -14.782
-18 | -1.195 | 0.06915 | 0.011 | -17.285
-17.5 | -1.221 | 0.0599 | 0.011 | -20.385
-17 | -1.245 | 0.0515 | 0.011 | -24.175
-16.5 | -1.268 | 0.04361 | 0.011 | -29.064
-16 | -1.286 | 0.03719 | 0.01 | -34.582
-15.5 | -1.3 | 0.03154 | 0.01 | -41.222
-15 | -1.309 | 0.02702 | 0.01 | -48.459
-14.5 | -1.314 | 0.0234 | 0.01 | -56.156
-14 | -1.314 | 0.02052 | 0.01 | -64.038
-13.5 | -1.308 | 0.01838 | 0.01 | -71.171
-13 | -1.298 | 0.01664 | 0.009 | -77.982
-12.5 | -1.282 | 0.01531 | 0.009 | -83.738
-12 | -1.261 | 0.01428 | 0.009 | -88.306
-11.5 | -1.235 | 0.01345 | 0.008 | -91.819
-11 | -1.203 | 0.01274 | 0.008 | -94.415
-10.5 | -1.167 | 0.01214 | 0.008 | -96.164
-10 | -1.128 | 0.01163 | 0.007 | -97
-9.5 | -1.085 | 0.01115 | 0.007 | -97.3
-9 | -1.04 | 0.0098 | 0.007 | -106.095
-8.5 | -0.991 | 0.01034 | 0.006 | -95.868
-8 | -0.941 | 0.0099 | 0.006 | -95.068
-7.5 | -0.888 | 0.00979 | 0.006 | -90.706
-7 | -0.834 | 0.01025 | 0.005 | -81.367
-6.5 | -0.779 | 0.0099 | 0.005 | -78.696
-6 | -0.722 | 0.0098 | 0.005 | -73.682
-5.5 | -0.664 | 0.00945 | 0.004 | -70.31
-5 | -0.606 | 0.0091 | 0.004 | -66.545
-4.5 | -0.547 | 0.00947 | 0.003 | -57.727
-4 | -0.487 | 0.00915 | 0.003 | -53.204
-3.5 | -0.427 | 0.00892 | 0.003 | -47.847
-3 | -0.366 | 0.00871 | 0.002 | -42.082
-2.5 | -0.306 | 0.00852 | 0.002 | -35.874
-2 | -0.245 | 0.00904 | 0.002 | -27.085
-1.5 | -0.184 | 0.0089 | 0.001 | -20.641
-1 | -0.123 | 0.00877 | 0.001 | -13.976
-0.5 | -0.061 | 0.00876 | 0 | -6.999
0 | 0 | 0.00871 | 0 | 0
0.5 | 0.061 | 0.00876 | 0 | 6.999
1 | 0.123 | 0.00877 | -0.001 | 13.976
1.5 | 0.184 | 0.0089 | -0.001 | 20.641
2 | 0.245 | 0.00904 | -0.002 | 27.085
2.5 | 0.306 | 0.00852 | -0.002 | 35.874
3 | 0.366 | 0.00871 | -0.002 | 42.082
3.5 | 0.427 | 0.00892 | -0.003 | 47.847
4 | 0.487 | 0.00915 | -0.003 | 53.204
4.5 | 0.547 | 0.00947 | -0.003 | 57.727
5 | 0.606 | 0.0091 | -0.004 | 66.545
5.5 | 0.664 | 0.00945 | -0.004 | 70.31
6 | 0.722 | 0.0098 | -0.005 | 73.682
6.5 | 0.779 | 0.0099 | -0.005 | 78.696
7 | 0.834 | 0.01025 | -0.005 | 81.367
7.5 | 0.888 | 0.00979 | -0.006 | 90.706
8 | 0.941 | 0.0099 | -0.006 | 95.068
8.5 | 0.991 | 0.01034 | -0.006 | 95.868
9 | 1.04 | 0.0098 | -0.007 | 106.095
9.5 | 1.085 | 0.01115 | -0.007 | 97.3
10 | 1.128 | 0.01163 | -0.007 | 97
10.5 | 1.167 | 0.01214 | -0.008 | 96.164
11 | 1.203 | 0.01274 | -0.008 | 94.415
11.5 | 1.235 | 0.01345 | -0.008 | 91.819
12 | 1.261 | 0.01428 | -0.009 | 88.299
12.5 | 1.282 | 0.01531 | -0.009 | 83.738
13 | 1.298 | 0.01664 | -0.009 | 78.011
13.5 | 1.308 | 0.01838 | -0.01 | 71.171
14 | 1.313 | 0.02061 | -0.01 | 63.734
14.5 | 1.314 | 0.0234 | -0.01 | 56.156
15 | 1.309 | 0.02699 | -0.01 | 48.517
15.5 | 1.3 | 0.03154 | -0.01 | 41.222
16 | 1.286 | 0.03719 | -0.01 | 34.582
16.5 | 1.268 | 0.04361 | -0.011 | 29.064
17 | 1.245 | 0.0515 | -0.011 | 24.175
17.5 | 1.221 | 0.06003 | -0.011 | 20.339
18 | 1.195 | 0.06915 | -0.011 | 17.285
18.5 | 1.169 | 0.07847 | -0.011 | 14.899
19 | 1.141 | 0.08879 | -0.011 | 12.85
19.5 | 1.112 | 0.09945 | -0.011 | 11.184

## 92. Re 7M Mach 0.10 (2)
BIGFOIL.COM POLAR EXPORT
Horten 14.00% thick 0.00% camber
Horten 14.00% thick 0.00% camber |  |  |  | Cl Max: | 1.7263 | at alpha= | 19.5 | deg
XFOIL ncrit=9 |  |  |  | L/D Max: | 118.888 | at alpha= | 10 | deg
Re: | 7000000 |  |  | Cd Min: | 0.04083 | at alpha= | -20 | deg
Mach: | 0.1 |  |  | Cl=0 at alpha= | 0 | deg
|  |  |  | @ Cl=0.1, Cd= | 0.0052368
|  |  |  | @ Cl=0.4, Cd= | 0.0058101
|  |  |  | @ Cl=0.6, Cd= | 0.0065041
alpha (deg) | Cl | Cd | Cm | Cl/Cd
-20 | -1.7222 | 0.04083 | -0.0455 | -42.1798
-19.5 | -1.7235 | 0.03556 | -0.0461 | -48.4674
-19 | -1.7175 | 0.03134 | -0.0459 | -54.8022
-18.5 | -1.7062 | 0.02785 | -0.0451 | -61.2639
-18 | -1.6908 | 0.025 | -0.0437 | -67.632
-17.5 | -1.6734 | 0.02253 | -0.0416 | -74.2743
-17 | -1.6562 | 0.02031 | -0.0389 | -81.546
-16.5 | -1.6336 | 0.01863 | -0.0359 | -87.6865
-16 | -1.6066 | 0.01734 | -0.0328 | -92.6528
-15.5 | -1.577 | 0.01629 | -0.0296 | -96.8079
-15 | -1.548 | 0.01532 | -0.0258 | -101.0444
-14.5 | -1.5201 | 0.01445 | -0.0215 | -105.1972
-14 | -1.4937 | 0.01379 | -0.0162 | -108.3176
-13.5 | -1.4587 | 0.01318 | -0.0125 | -110.6753
-13 | -1.4261 | 0.01255 | -0.0082 | -113.6335
-12.5 | -1.384 | 0.01194 | -0.0057 | -115.9129
-12 | -1.3249 | 0.01135 | -0.0067 | -116.7313
-11.5 | -1.2656 | 0.01073 | -0.0077 | -117.9497
-11 | -1.2051 | 0.0102 | -0.0089 | -118.1471
-10.5 | -1.15 | 0.00968 | -0.0089 | -118.8017
-10 | -1.0902 | 0.00917 | -0.0098 | -118.8877
-9.5 | -1.0181 | 0.00867 | -0.0134 | -117.4279
-9 | -0.9453 | 0.0082 | -0.0172 | -115.2805
-8.5 | -0.8891 | 0.00787 | -0.0171 | -112.9733
-8 | -0.8417 | 0.00761 | -0.0152 | -110.6045
-7.5 | -0.7931 | 0.00736 | -0.0134 | -107.7582
-7 | -0.7433 | 0.00713 | -0.0119 | -104.2496
-6.5 | -0.6927 | 0.0069 | -0.0106 | -100.3913
-6 | -0.6414 | 0.00668 | -0.0094 | -96.018
-5.5 | -0.5896 | 0.00646 | -0.0083 | -91.2693
-5 | -0.5368 | 0.00627 | -0.0074 | -85.614
-4.5 | -0.4844 | 0.00606 | -0.0064 | -79.934
-4 | -0.4312 | 0.00591 | -0.0056 | -72.9611
-3.5 | -0.3782 | 0.00574 | -0.0047 | -65.8885
-3 | -0.3246 | 0.00561 | -0.004 | -57.861
-2.5 | -0.2707 | 0.00549 | -0.0033 | -49.3078
-2 | -0.2169 | 0.00538 | -0.0026 | -40.316
-1.5 | -0.1626 | 0.0053 | -0.0019 | -30.6792
-1 | -0.1086 | 0.00524 | -0.0012 | -20.7252
-0.5 | -0.0544 | 0.00521 | -0.0006 | -10.4415
0 | 0 | 0.00521 | 0 | 0
0.5 | 0.0544 | 0.00522 | 0.0006 | 10.4215
1 | 0.1086 | 0.00524 | 0.0012 | 20.7252
1.5 | 0.1628 | 0.00529 | 0.0019 | 30.775
2 | 0.2168 | 0.00538 | 0.0026 | 40.2974
2.5 | 0.2707 | 0.00549 | 0.0033 | 49.3078
3 | 0.3245 | 0.00562 | 0.004 | 57.7402
3.5 | 0.3781 | 0.00574 | 0.0048 | 65.8711
4 | 0.4312 | 0.00591 | 0.0056 | 72.9611
4.5 | 0.4843 | 0.00607 | 0.0064 | 79.7858
5 | 0.5368 | 0.00627 | 0.0074 | 85.614
5.5 | 0.5896 | 0.00646 | 0.0083 | 91.2693
6 | 0.6415 | 0.00668 | 0.0094 | 96.0329
6.5 | 0.6925 | 0.00691 | 0.0106 | 100.2171
7 | 0.7433 | 0.00713 | 0.0119 | 104.2496
7.5 | 0.7931 | 0.00736 | 0.0134 | 107.7582
8 | 0.8416 | 0.00761 | 0.0152 | 110.5913
8.5 | 0.8891 | 0.00787 | 0.0171 | 112.9733
9 | 0.9453 | 0.0082 | 0.0172 | 115.2805
9.5 | 1.0184 | 0.00868 | 0.0133 | 117.3272
10 | 1.0902 | 0.00917 | 0.0098 | 118.8877
10.5 | 1.1499 | 0.00968 | 0.0089 | 118.7913
11 | 1.2051 | 0.0102 | 0.0089 | 118.1471
11.5 | 1.2656 | 0.01073 | 0.0077 | 117.9497
12 | 1.3249 | 0.01136 | 0.0067 | 116.6285
12.5 | 1.3839 | 0.01194 | 0.0057 | 115.9045
13 | 1.4261 | 0.01255 | 0.0082 | 113.6335
13.5 | 1.4589 | 0.01318 | 0.0125 | 110.6904
14 | 1.4938 | 0.01379 | 0.0162 | 108.3249
14.5 | 1.5203 | 0.01445 | 0.0214 | 105.2111
15 | 1.5483 | 0.01532 | 0.0258 | 101.064
15.5 | 1.5772 | 0.0163 | 0.0296 | 96.7607
16 | 1.6072 | 0.01733 | 0.0328 | 92.7409
16.5 | 1.6347 | 0.01859 | 0.0358 | 87.9344
17 | 1.6569 | 0.0203 | 0.0388 | 81.6207
17.5 | 1.6757 | 0.02242 | 0.0414 | 74.7413
18 | 1.6918 | 0.02498 | 0.0435 | 67.7262
18.5 | 1.7085 | 0.02774 | 0.0449 | 61.5898
19 | 1.7206 | 0.03116 | 0.0457 | 55.2182
19.5 | 1.7263 | 0.03541 | 0.0459 | 48.7518
20 | 1.7261 | 0.04058 | 0.0453 | 42.5357

## 93. Re 7M Mach 0.25 (1)
BIGFOIL.COM POLAR EXPORT
Horten 14.00% thick 0.00% camber
Horten 14.00% thick 0.00% camber |  |  |  | Cl Max: | 1.244 | at alpha= | 12.5 | deg
JavaFoil+Calcfoil stall+Eppler ext transition |  |  |  | L/D Max: | 104.801 | at alpha= | 8.5 | deg
Re: | 7000000 |  |  | Cd Min: | 0.00859 | at alpha= | -2 | deg
Mach: | 0.25 |  |  | Cl=0 at alpha= | 0 | deg
|  |  |  | @ Cl=0.1, Cd= | 0.0089594
|  |  |  | @ Cl=0.4, Cd= | 0.009029
|  |  |  | @ Cl=0.6, Cd= | 0.009279
alpha (deg) | Cl | Cd | Cm | Cl/Cd
-17.5 | -0.932 | 0.10138 | 0.01 | -9.191
-17 | -0.984 | 0.08844 | 0.01 | -11.124
-16.5 | -1.035 | 0.07504 | 0.01 | -13.788
-16 | -1.082 | 0.06302 | 0.01 | -17.169
-15.5 | -1.125 | 0.05142 | 0.01 | -21.88
-15 | -1.162 | 0.04187 | 0.01 | -27.75
-14.5 | -1.193 | 0.03399 | 0.01 | -35.112
-14 | -1.218 | 0.02805 | 0.01 | -43.403
-13.5 | -1.234 | 0.02372 | 0.01 | -52.013
-13 | -1.243 | 0.02039 | 0.009 | -60.988
-12.5 | -1.244 | 0.01801 | 0.009 | -69.087
-12 | -1.237 | 0.01626 | 0.009 | -76.09
-11.5 | -1.223 | 0.01493 | 0.009 | -81.934
-11 | -1.201 | 0.0139 | 0.008 | -86.383
-10.5 | -1.172 | 0.01309 | 0.008 | -89.563
-10 | -1.138 | 0.0124 | 0.008 | -91.791
-9.5 | -1.1 | 0.01183 | 0.007 | -92.95
-9 | -1.057 | 0.0113 | 0.007 | -93.494
-8.5 | -1.01 | 0.00992 | 0.007 | -101.777
-8 | -0.96 | 0.00996 | 0.006 | -96.431
-7.5 | -0.908 | 0.0097 | 0.006 | -93.686
-7 | -0.854 | 0.0098 | 0.005 | -87.135
-6.5 | -0.798 | 0.00991 | 0.005 | -80.507
-6 | -0.74 | 0.00951 | 0.005 | -77.839
-5.5 | -0.682 | 0.00977 | 0.004 | -69.755
-5 | -0.622 | 0.00938 | 0.004 | -66.251
-4.5 | -0.561 | 0.00904 | 0.004 | -62.106
-4 | -0.5 | 0.00942 | 0.003 | -53.083
-3.5 | -0.438 | 0.00915 | 0.003 | -47.916
-3 | -0.376 | 0.00894 | 0.002 | -42.078
-2.5 | -0.314 | 0.00874 | 0.002 | -35.915
-2 | -0.251 | 0.00859 | 0.002 | -29.267
-1.5 | -0.189 | 0.00907 | 0.001 | -20.805
-1 | -0.126 | 0.00898 | 0.001 | -14.026
-0.5 | -0.063 | 0.00893 | 0 | -7.056
0 | 0 | 0.00887 | 0 | 0
0.5 | 0.063 | 0.00893 | 0 | 7.056
1 | 0.126 | 0.00898 | -0.001 | 14.026
1.5 | 0.189 | 0.00908 | -0.001 | 20.787
2 | 0.251 | 0.00859 | -0.002 | 29.267
2.5 | 0.314 | 0.00874 | -0.002 | 35.915
3 | 0.376 | 0.00894 | -0.002 | 42.078
3.5 | 0.438 | 0.00917 | -0.003 | 47.805
4 | 0.5 | 0.00942 | -0.003 | 53.083
4.5 | 0.561 | 0.0091 | -0.004 | 61.685
5 | 0.622 | 0.00938 | -0.004 | 66.262
5.5 | 0.682 | 0.00974 | -0.004 | 69.949
6 | 0.74 | 0.00955 | -0.005 | 77.555
6.5 | 0.798 | 0.00992 | -0.005 | 80.42
7 | 0.854 | 0.00977 | -0.005 | 87.394
7.5 | 0.908 | 0.00969 | -0.006 | 93.776
8 | 0.96 | 0.00964 | -0.006 | 99.6
8.5 | 1.01 | 0.00964 | -0.007 | 104.801
9 | 1.057 | 0.0113 | -0.007 | 93.502
9.5 | 1.1 | 0.01183 | -0.007 | 92.928
10 | 1.138 | 0.01241 | -0.008 | 91.688
10.5 | 1.172 | 0.01309 | -0.008 | 89.552
11 | 1.201 | 0.01388 | -0.008 | 86.502
11.5 | 1.223 | 0.01493 | -0.009 | 81.923
12 | 1.237 | 0.01626 | -0.009 | 76.098
12.5 | 1.244 | 0.01801 | -0.009 | 69.107
13 | 1.243 | 0.02039 | -0.009 | 60.967
13.5 | 1.234 | 0.02373 | -0.01 | 52.003
14 | 1.218 | 0.02802 | -0.01 | 43.457
14.5 | 1.193 | 0.03398 | -0.01 | 35.117
15 | 1.161 | 0.04202 | -0.01 | 27.641
15.5 | 1.126 | 0.05107 | -0.01 | 22.045
16 | 1.083 | 0.06226 | -0.01 | 17.401
16.5 | 1.035 | 0.07478 | -0.01 | 13.842
17 | 0.985 | 0.08762 | -0.01 | 11.24
17.5 | 0.933 | 0.1006 | -0.01 | 9.272

## 94. Re 7M Mach 0.25 (2)
BIGFOIL.COM POLAR EXPORT
Horten 14.00% thick 0.00% camber
Horten 14.00% thick 0.00% camber |  |  |  | Cl Max: | 1.6583 | at alpha= | 17.5 | deg
XFOIL ncrit=9 |  |  |  | L/D Max: | 116.887 | at alpha= | 10 | deg
Re: | 7000000 |  |  | Cd Min: | 0.07642 | at alpha= | -20 | deg
Mach: | 0.25 |  |  | Cl=0 at alpha= | 0 | deg
|  |  |  | @ Cl=0.1, Cd= | 0.0052916
|  |  |  | @ Cl=0.4, Cd= | 0.0058687
|  |  |  | @ Cl=0.6, Cd= | 0.0065851
alpha (deg) | Cl | Cd | Cm | Cl/Cd
-20 | -1.546 | 0.07642 | -0.0408 | -20.2303
-19.5 | -1.5925 | 0.06398 | -0.0467 | -24.8906
-19 | -1.6241 | 0.05384 | -0.0509 | -30.1653
-18.5 | -1.6476 | 0.04506 | -0.0539 | -36.5646
-18 | -1.6559 | 0.03838 | -0.0553 | -43.1449
-17.5 | -1.6558 | 0.03292 | -0.0555 | -50.2977
-17 | -1.6472 | 0.02861 | -0.0547 | -57.5743
-16.5 | -1.6323 | 0.02518 | -0.053 | -64.8253
-16 | -1.616 | 0.02223 | -0.0504 | -72.6946
-15.5 | -1.5959 | 0.01986 | -0.0471 | -80.3575
-15 | -1.5709 | 0.01805 | -0.0432 | -87.0305
-14.5 | -1.5416 | 0.01666 | -0.0392 | -92.533
-14 | -1.5094 | 0.01557 | -0.0349 | -96.9428
-13.5 | -1.4809 | 0.0145 | -0.0296 | -102.131
-13 | -1.4552 | 0.01374 | -0.023 | -105.9098
-12.5 | -1.4248 | 0.01309 | -0.017 | -108.8464
-12 | -1.3812 | 0.01232 | -0.0136 | -112.1104
-11.5 | -1.3181 | 0.01161 | -0.014 | -113.5314
-11 | -1.2547 | 0.01089 | -0.0145 | -115.2158
-10.5 | -1.1928 | 0.01031 | -0.0146 | -115.6935
-10 | -1.1338 | 0.0097 | -0.0142 | -116.8866
-9.5 | -1.0599 | 0.00911 | -0.017 | -116.3447
-9 | -0.9808 | 0.00854 | -0.0209 | -114.8478
-8.5 | -0.9168 | 0.00814 | -0.0216 | -112.629
-8 | -0.8682 | 0.00785 | -0.019 | -110.5987
-7.5 | -0.8185 | 0.00758 | -0.0166 | -107.9815
-7 | -0.7671 | 0.00732 | -0.0147 | -104.7951
-6.5 | -0.7149 | 0.00706 | -0.0129 | -101.2606
-6 | -0.6616 | 0.00684 | -0.0115 | -96.7251
-5.5 | -0.6078 | 0.00662 | -0.0101 | -91.8127
-5 | -0.5541 | 0.00638 | -0.0088 | -86.8495
-4.5 | -0.4992 | 0.00619 | -0.0077 | -80.6462
-4 | -0.4448 | 0.00599 | -0.0066 | -74.2571
-3.5 | -0.3895 | 0.00584 | -0.0057 | -66.6952
-3 | -0.3345 | 0.00568 | -0.0047 | -58.8908
-2.5 | -0.2793 | 0.00555 | -0.0038 | -50.3243
-2 | -0.2238 | 0.00544 | -0.0029 | -41.1397
-1.5 | -0.1674 | 0.00536 | -0.0023 | -31.2313
-1 | -0.1117 | 0.0053 | -0.0015 | -21.0755
-0.5 | -0.0558 | 0.00526 | -0.0007 | -10.6084
0 | 0 | 0.00525 | 0 | 0
0.5 | 0.0558 | 0.00526 | 0.0008 | 10.6084
1 | 0.1117 | 0.0053 | 0.0015 | 21.0755
1.5 | 0.1677 | 0.00535 | 0.0022 | 31.3458
2 | 0.2236 | 0.00544 | 0.003 | 41.1029
2.5 | 0.2793 | 0.00555 | 0.0038 | 50.3243
3 | 0.3345 | 0.00568 | 0.0047 | 58.8908
3.5 | 0.3894 | 0.00584 | 0.0057 | 66.6781
4 | 0.4448 | 0.00599 | 0.0066 | 74.2571
4.5 | 0.4993 | 0.0062 | 0.0077 | 80.5323
5 | 0.5541 | 0.00638 | 0.0088 | 86.8495
5.5 | 0.6078 | 0.00662 | 0.0101 | 91.8127
6 | 0.6616 | 0.00684 | 0.0115 | 96.7251
6.5 | 0.7147 | 0.00707 | 0.013 | 101.0891
7 | 0.7671 | 0.00732 | 0.0147 | 104.7951
7.5 | 0.8184 | 0.00758 | 0.0167 | 107.9683
8 | 0.8682 | 0.00785 | 0.019 | 110.5987
9 | 0.9809 | 0.00854 | 0.0209 | 114.8595
9.5 | 1.0602 | 0.00912 | 0.0169 | 116.25
10 | 1.1338 | 0.0097 | 0.0142 | 116.8866
10.5 | 1.1927 | 0.01031 | 0.0147 | 115.6838
11 | 1.2547 | 0.01089 | 0.0145 | 115.2158
11.5 | 1.3182 | 0.0116 | 0.014 | 113.6379
12 | 1.3814 | 0.01231 | 0.0136 | 112.2177
12.5 | 1.425 | 0.01308 | 0.017 | 108.945
13 | 1.4553 | 0.01374 | 0.023 | 105.917
13.5 | 1.481 | 0.01451 | 0.0295 | 102.0675
14 | 1.5096 | 0.01557 | 0.0348 | 96.9557
14.5 | 1.542 | 0.01666 | 0.0391 | 92.557
15 | 1.5714 | 0.01804 | 0.0432 | 87.1064
15.5 | 1.597 | 0.01983 | 0.0469 | 80.5345
16 | 1.6165 | 0.02224 | 0.0503 | 72.6844
16.5 | 1.6348 | 0.02506 | 0.0528 | 65.2354
17 | 1.6488 | 0.02856 | 0.0545 | 57.7311
17.5 | 1.6583 | 0.03279 | 0.0553 | 50.5733
18 | 1.658 | 0.0383 | 0.0551 | 43.2898
18.5 | 1.6506 | 0.04491 | 0.0537 | 36.7535
19 | 1.6284 | 0.05355 | 0.0508 | 30.409
19.5 | 1.5972 | 0.06366 | 0.0466 | 25.0895
20 | 1.5532 | 0.0758 | 0.0408 | 20.4908

## 95. Re 7M Mach 0.50 (1)
BIGFOIL.COM POLAR EXPORT
Horten 14.00% thick 0.00% camber
Horten 14.00% thick 0.00% camber |  |  |  | Cl Max: | 1.099 | at alpha= | 20 | deg
JavaFoil+Calcfoil stall+Eppler ext transition |  |  |  | L/D Max: | 84.987 | at alpha= | 6 | deg
Re: | 7000000 |  |  | Cd Min: | 0.00855 | at alpha= | 0 | deg
Mach: | 0.5 |  |  | Cl=0 at alpha= | 0 | deg
|  |  |  | @ Cl=0.1, Cd= | 0.0086665
|  |  |  | @ Cl=0.4, Cd= | 0.0092214
|  |  |  | @ Cl=0.6, Cd= | 0.0096231
alpha (deg) | Cl | Cd | Cm | Cl/Cd
-20 | -1.099 | 0.15391 | 0.01 | -7.142
-19.5 | -1.073 | 0.14891 | 0.01 | -7.205
-19 | -1.046 | 0.14531 | 0.009 | -7.199
-18.5 | -1.019 | 0.13409 | 0.009 | -7.6
-18 | -0.992 | 0.13668 | 0.009 | -7.261
-17.5 | -0.966 | 0.12553 | 0.009 | -7.694
-17 | -0.938 | 0.12755 | 0.008 | -7.358
-16.5 | -0.917 | 0.11302 | 0.009 | -8.115
-16 | -0.882 | 0.11949 | 0.008 | -7.385
-15.5 | -0.877 | 0.09457 | 0.009 | -9.27
-15 | -0.828 | 0.1088 | 0.007 | -7.61
-14.5 | -0.839 | 0.07459 | 0.009 | -11.249
-14 | -0.786 | 0.09031 | 0.008 | -8.706
-13.5 | -0.744 | 0.10015 | 0.006 | -7.434
-13 | -0.764 | 0.06021 | 0.009 | -12.693
-12.5 | -0.719 | 0.06866 | 0.008 | -10.475
-12 | -0.67 | 0.08051 | 0.006 | -8.325
-11.5 | -0.643 | 0.07742 | 0.006 | -8.307
-11 | -0.681 | 0.03445 | 0.008 | -19.776
-10.5 | -0.609 | 0.05639 | 0.007 | -10.792
-10 | -0.616 | 0.0343 | 0.007 | -17.967
-9.5 | -0.967 | 0.01968 | 0.008 | -49.102
-9 | -1.028 | 0.01598 | 0.008 | -64.375
-8.5 | -1.032 | 0.01412 | 0.007 | -73.062
-8 | -1.01 | 0.01291 | 0.007 | -78.22
-7.5 | -0.974 | 0.01201 | 0.006 | -81.07
-7 | -0.927 | 0.01126 | 0.006 | -82.338
-6.5 | -0.873 | 0.00971 | 0.006 | -89.917
-6 | -0.815 | 0.00965 | 0.005 | -84.5
-5.5 | -0.754 | 0.00961 | 0.005 | -78.395
-5 | -0.69 | 0.00964 | 0.004 | -71.533
-4.5 | -0.624 | 0.00975 | 0.004 | -63.959
-4 | -0.557 | 0.00939 | 0.003 | -59.266
-3.5 | -0.488 | 0.00959 | 0.003 | -50.939
-3 | -0.42 | 0.00927 | 0.003 | -45.266
-2.5 | -0.35 | 0.0091 | 0.002 | -38.486
-2 | -0.281 | 0.00892 | 0.002 | -31.478
-1.5 | -0.211 | 0.00931 | 0.001 | -22.645
-1 | -0.141 | 0.00874 | 0.001 | -16.088
-0.5 | -0.07 | 0.00862 | 0 | -8.159
0 | 0 | 0.00855 | 0 | 0
0.5 | 0.07 | 0.00862 | 0 | 8.163
1 | 0.141 | 0.00873 | -0.001 | 16.103
1.5 | 0.211 | 0.00935 | -0.001 | 22.544
2 | 0.281 | 0.00893 | -0.002 | 31.433
2.5 | 0.35 | 0.0091 | -0.002 | 38.493
3 | 0.42 | 0.00927 | -0.003 | 45.295
3.5 | 0.488 | 0.00961 | -0.003 | 50.842
4 | 0.557 | 0.00936 | -0.003 | 59.431
4.5 | 0.624 | 0.00977 | -0.004 | 63.86
5 | 0.69 | 0.00967 | -0.004 | 71.326
5.5 | 0.754 | 0.00957 | -0.005 | 78.736
6 | 0.815 | 0.00959 | -0.005 | 84.987
6.5 | 0.873 | 0.01068 | -0.006 | 81.782
7 | 0.927 | 0.01129 | -0.006 | 82.104
7.5 | 0.974 | 0.01202 | -0.006 | 81
8 | 1.01 | 0.01292 | -0.007 | 78.194
8.5 | 1.032 | 0.01413 | -0.007 | 73.036
9 | 1.028 | 0.01597 | -0.008 | 64.382
9.5 | 0.967 | 0.01962 | -0.008 | 49.272
10 | 0.617 | 0.03371 | -0.007 | 18.317
10.5 | 0.609 | 0.05621 | -0.007 | 10.832
11 | 0.681 | 0.03443 | -0.008 | 19.791
11.5 | 0.643 | 0.07729 | -0.006 | 8.322
12 | 0.671 | 0.07992 | -0.006 | 8.396
12.5 | 0.722 | 0.06697 | -0.008 | 10.778
13 | 0.768 | 0.05798 | -0.009 | 13.244
13.5 | 0.745 | 0.09983 | -0.006 | 7.461
14 | 0.787 | 0.08988 | -0.008 | 8.754
14.5 | 0.836 | 0.07631 | -0.009 | 10.962
15 | 0.828 | 0.10927 | -0.007 | 7.577
15.5 | 0.881 | 0.09175 | -0.009 | 9.597
16 | 0.883 | 0.11949 | -0.008 | 7.387
16.5 | 0.916 | 0.11447 | -0.009 | 8
17 | 0.938 | 0.12753 | -0.008 | 7.359
17.5 | 0.967 | 0.12469 | -0.009 | 7.753
18 | 0.993 | 0.13648 | -0.009 | 7.272
18.5 | 1.019 | 0.13385 | -0.009 | 7.616
19 | 1.046 | 0.14443 | -0.009 | 7.243
19.5 | 1.073 | 0.14871 | -0.01 | 7.215
20 | 1.099 | 0.15388 | -0.01 | 7.143

## 96. Re 7M Mach 0.50 (2)
BIGFOIL.COM POLAR EXPORT
Horten 14.00% thick 0.00% camber
Horten 14.00% thick 0.00% camber |  |  |  | Cl Max: | 1.3552 | at alpha= | 11 | deg
XFOIL ncrit=9 |  |  |  | L/D Max: | 109.65 | at alpha= | 9 | deg
Re: | 7000000 |  |  | Cd Min: | 0.11938 | at alpha= | 16 | deg
Mach: | 0.5 |  |  | Cl=0 at alpha= | 0 | deg
|  |  |  | @ Cl=0.1, Cd= | 0.0055191
|  |  |  | @ Cl=0.4, Cd= | 0.0060787
|  |  |  | @ Cl=0.6, Cd= | 0.0068424
alpha (deg) | Cl | Cd | Cm | Cl/Cd
-16 | -1.0323 | 0.11915 | -0.025 | -8.6639
-15.5 | -1.0617 | 0.10727 | -0.0322 | -9.8975
-15 | -1.0951 | 0.09537 | -0.0392 | -11.4826
-14 | -1.1423 | 0.07474 | -0.0499 | -15.2836
-13.5 | -1.184 | 0.06295 | -0.0563 | -18.8086
-13 | -1.2256 | 0.05156 | -0.0621 | -23.7704
-12.5 | -1.2666 | 0.04065 | -0.0672 | -31.1587
-12 | -1.2993 | 0.03119 | -0.0701 | -41.6576
-11.5 | -1.329 | 0.02332 | -0.0695 | -56.9897
-11 | -1.3416 | 0.0182 | -0.0638 | -73.7143
-10.5 | -1.3392 | 0.01514 | -0.0545 | -88.4544
-10 | -1.3123 | 0.01286 | -0.0452 | -102.0451
-9.5 | -1.2473 | 0.01162 | -0.0404 | -107.3408
-9 | -1.1583 | 0.01057 | -0.0399 | -109.5837
-8.5 | -1.04 | 0.00955 | -0.0453 | -108.9005
-8 | -0.9736 | 0.00904 | -0.0418 | -107.6991
-7.5 | -0.9226 | 0.00865 | -0.0358 | -106.659
-7 | -0.8671 | 0.00828 | -0.0308 | -104.7222
-6.5 | -0.809 | 0.00792 | -0.0267 | -102.1465
-6 | -0.7489 | 0.00759 | -0.0231 | -98.6693
-5.5 | -0.6887 | 0.00726 | -0.0198 | -94.8623
-5 | -0.6271 | 0.00697 | -0.0171 | -89.9713
-4.5 | -0.5655 | 0.00668 | -0.0145 | -84.6557
-4 | -0.5031 | 0.00645 | -0.0123 | -78
-3.5 | -0.4409 | 0.00621 | -0.0103 | -70.9984
-3 | -0.3787 | 0.00601 | -0.0084 | -63.0116
-2.5 | -0.3158 | 0.00586 | -0.0068 | -53.8908
-2 | -0.2531 | 0.00572 | -0.0052 | -44.2483
-1.5 | -0.1895 | 0.00563 | -0.0039 | -33.659
-1 | -0.1263 | 0.00554 | -0.0025 | -22.7978
-0.5 | -0.0632 | 0.00548 | -0.0013 | -11.5328
0 | 0 | 0.00547 | 0 | 0
0.5 | 0.0631 | 0.00549 | 0.0013 | 11.4936
1 | 0.1264 | 0.00554 | 0.0025 | 22.8159
1.5 | 0.1895 | 0.00562 | 0.0039 | 33.7189
2 | 0.2528 | 0.00573 | 0.0052 | 44.1187
2.5 | 0.3157 | 0.00586 | 0.0068 | 53.8737
3 | 0.3786 | 0.00601 | 0.0084 | 62.995
3.5 | 0.4409 | 0.00621 | 0.0103 | 70.9984
4 | 0.5031 | 0.00645 | 0.0123 | 78
4.5 | 0.5655 | 0.00668 | 0.0145 | 84.6557
5 | 0.6271 | 0.00697 | 0.0171 | 89.9713
5.5 | 0.6888 | 0.00725 | 0.0198 | 95.0069
6 | 0.7489 | 0.00759 | 0.0231 | 98.6693
6.5 | 0.809 | 0.00791 | 0.0267 | 102.2756
7 | 0.8672 | 0.00828 | 0.0308 | 104.7343
7.5 | 0.9226 | 0.00865 | 0.0358 | 106.659
8 | 0.9733 | 0.00903 | 0.0419 | 107.7852
8.5 | 1.0396 | 0.00954 | 0.0454 | 108.9727
9 | 1.159 | 0.01057 | 0.0398 | 109.65
9.5 | 1.2474 | 0.01162 | 0.0404 | 107.3494
10 | 1.3127 | 0.01285 | 0.0451 | 102.1556
10.5 | 1.3532 | 0.01465 | 0.0528 | 92.3686
11 | 1.3552 | 0.01757 | 0.0629 | 77.1315
11.5 | 1.3388 | 0.02273 | 0.0693 | 58.9001
12 | 1.3091 | 0.03049 | 0.0703 | 42.9354
12.5 | 1.2767 | 0.03984 | 0.0675 | 32.0457
13 | 1.2412 | 0.05022 | 0.0629 | 24.7153
13.5 | 1.2049 | 0.06106 | 0.0576 | 19.733
14 | 1.1679 | 0.07226 | 0.0518 | 16.1625
14.5 | 1.1315 | 0.08374 | 0.0455 | 13.5121
15 | 1.0949 | 0.09562 | 0.0387 | 11.4505
15.5 | 1.0621 | 0.10747 | 0.0317 | 9.8828
16 | 1.0327 | 0.11938 | 0.0245 | 8.6505

## 97. Re 8M Mach 0.00 (1)
BIGFOIL.COM POLAR EXPORT
Horten 14.00% thick 0.00% camber
Horten 14.00% thick 0.00% camber |  |  |  | Cl Max: | 1.332 | at alpha= | 14.5 | deg
JavaFoil+Calcfoil stall+Eppler ext transition |  |  |  | L/D Max: | 108.621 | at alpha= | 9.5 | deg
Re: | 8000000 |  |  | Cd Min: | 0.00865 | at alpha= | -3 | deg
Mach: | 0 |  |  | Cl=0 at alpha= | 0 | deg
|  |  |  | @ Cl=0.1, Cd= | 0.0087011
|  |  |  | @ Cl=0.4, Cd= | 0.008755
|  |  |  | @ Cl=0.6, Cd= | 0.01005
alpha (deg) | Cl | Cd | Cm | Cl/Cd
-19.5 | -1.166 | 0.08892 | 0.011 | -13.114
-19 | -1.191 | 0.07949 | 0.011 | -14.984
-18.5 | -1.216 | 0.06992 | 0.011 | -17.391
-18 | -1.239 | 0.06137 | 0.011 | -20.188
-17.5 | -1.262 | 0.05269 | 0.011 | -23.951
-17 | -1.282 | 0.04551 | 0.011 | -28.162
-16.5 | -1.3 | 0.03866 | 0.011 | -33.633
-16 | -1.315 | 0.03316 | 0.011 | -39.643
-15.5 | -1.326 | 0.02815 | 0.01 | -47.102
-15 | -1.331 | 0.02446 | 0.01 | -54.398
-14.5 | -1.332 | 0.02143 | 0.01 | -62.147
-14 | -1.328 | 0.01901 | 0.01 | -69.874
-13.5 | -1.319 | 0.01721 | 0.01 | -76.661
-13 | -1.306 | 0.01574 | 0.009 | -82.989
-12.5 | -1.287 | 0.01461 | 0.009 | -88.137
-12 | -1.264 | 0.01371 | 0.009 | -92.233
-11.5 | -1.236 | 0.01298 | 0.008 | -95.26
-11 | -1.203 | 0.01235 | 0.008 | -97.38
-10.5 | -1.166 | 0.0118 | 0.008 | -98.862
-10 | -1.126 | 0.01131 | 0.007 | -99.52
-9.5 | -1.083 | 0.00997 | 0.007 | -108.621
-9 | -1.037 | 0.01 | 0.007 | -103.685
-8.5 | -0.988 | 0.0101 | 0.006 | -97.839
-8 | -0.937 | 0.0102 | 0.006 | -91.859
-7.5 | -0.885 | 0.01037 | 0.006 | -85.353
-7 | -0.831 | 0.01005 | 0.005 | -82.68
-6.5 | -0.775 | 0.01029 | 0.005 | -75.336
-6 | -0.719 | 0.00961 | 0.005 | -74.814
-5.5 | -0.661 | 0.00929 | 0.004 | -71.2
-5 | -0.603 | 0.01009 | 0.004 | -59.735
-4.5 | -0.544 | 0.00931 | 0.003 | -58.407
-4 | -0.485 | 0.00905 | 0.003 | -53.551
-3.5 | -0.425 | 0.00883 | 0.003 | -48.117
-3 | -0.365 | 0.00865 | 0.002 | -42.17
-2.5 | -0.304 | 0.00911 | 0.002 | -33.388
-2 | -0.244 | 0.00895 | 0.002 | -27.211
-1.5 | -0.183 | 0.00879 | 0.001 | -20.792
-1 | -0.122 | 0.00873 | 0.001 | -13.971
-0.5 | -0.061 | 0.00865 | 0 | -7.054
0 | 0 | 0.00867 | 0 | 0
0.5 | 0.061 | 0.00865 | 0 | 7.054
1 | 0.122 | 0.00873 | -0.001 | 13.971
1.5 | 0.183 | 0.00879 | -0.001 | 20.792
2 | 0.244 | 0.00895 | -0.002 | 27.211
2.5 | 0.304 | 0.00911 | -0.002 | 33.388
3 | 0.365 | 0.00865 | -0.002 | 42.17
3.5 | 0.425 | 0.00883 | -0.003 | 48.117
4 | 0.485 | 0.00905 | -0.003 | 53.551
4.5 | 0.544 | 0.00931 | -0.003 | 58.407
5 | 0.603 | 0.01009 | -0.004 | 59.735
5.5 | 0.661 | 0.00929 | -0.004 | 71.2
6 | 0.719 | 0.00961 | -0.005 | 74.814
6.5 | 0.775 | 0.01029 | -0.005 | 75.336
7 | 0.831 | 0.01005 | -0.005 | 82.68
7.5 | 0.885 | 0.01037 | -0.006 | 85.353
8 | 0.937 | 0.0102 | -0.006 | 91.859
8.5 | 0.988 | 0.0101 | -0.006 | 97.839
9 | 1.037 | 0.01 | -0.007 | 103.685
9.5 | 1.083 | 0.00997 | -0.007 | 108.621
10 | 1.126 | 0.01131 | -0.007 | 99.52
10.5 | 1.166 | 0.0118 | -0.008 | 98.862
11 | 1.203 | 0.01235 | -0.008 | 97.38
11.5 | 1.236 | 0.01298 | -0.008 | 95.26
12 | 1.264 | 0.01371 | -0.009 | 92.233
12.5 | 1.287 | 0.01461 | -0.009 | 88.137
13 | 1.306 | 0.01574 | -0.009 | 82.989
13.5 | 1.319 | 0.01721 | -0.01 | 76.661
14 | 1.328 | 0.01901 | -0.01 | 69.874
14.5 | 1.332 | 0.02143 | -0.01 | 62.147
15 | 1.331 | 0.02446 | -0.01 | 54.398
15.5 | 1.326 | 0.02815 | -0.01 | 47.102
16 | 1.315 | 0.03316 | -0.011 | 39.643
16.5 | 1.3 | 0.03866 | -0.011 | 33.633
17 | 1.282 | 0.04551 | -0.011 | 28.162
17.5 | 1.262 | 0.05269 | -0.011 | 23.951
18 | 1.239 | 0.06137 | -0.011 | 20.188
18.5 | 1.216 | 0.06992 | -0.011 | 17.391
19 | 1.191 | 0.07949 | -0.011 | 14.984
19.5 | 1.166 | 0.08892 | -0.011 | 13.114

## 98. Re 8M Mach 0.00 (2)
BIGFOIL.COM POLAR EXPORT
Horten 14.00% thick 0.00% camber
Horten 14.00% thick 0.00% camber |  |  |  | Cl Max: | 1.762 | at alpha= | 20 | deg
XFOIL ncrit=9 |  |  |  | L/D Max: | 122.457 | at alpha= | 10.5 | deg
Re: | 8000000 |  |  | Cd Min: | 0.03482 | at alpha= | -20 | deg
Mach: | 0 |  |  | Cl=0 at alpha= | 0.00091743 | deg
|  |  |  | @ Cl=0.1, Cd= | 0.0052138
|  |  |  | @ Cl=0.4, Cd= | 0.0057566
|  |  |  | @ Cl=0.6, Cd= | 0.0064287
alpha (deg) | Cl | Cd | Cm | Cl/Cd
-20 | -1.7578 | 0.03482 | -0.044 | -50.4825
-19.5 | -1.7538 | 0.03058 | -0.0437 | -57.3512
-19 | -1.7421 | 0.0273 | -0.0428 | -63.8132
-18.5 | -1.7266 | 0.02458 | -0.0414 | -70.2441
-18 | -1.7078 | 0.02233 | -0.0395 | -76.4801
-17.5 | -1.6866 | 0.02043 | -0.0372 | -82.5551
-17 | -1.6664 | 0.01867 | -0.0343 | -89.2555
-16.5 | -1.6421 | 0.01728 | -0.0311 | -95.0289
-16 | -1.6141 | 0.01621 | -0.028 | -99.5743
-15.5 | -1.5834 | 0.01535 | -0.0247 | -103.1531
-15 | -1.5537 | 0.01456 | -0.0209 | -106.7102
-14.5 | -1.5285 | 0.01383 | -0.0159 | -110.5206
-14 | -1.4955 | 0.01317 | -0.0121 | -113.5535
-13.5 | -1.4608 | 0.01263 | -0.0084 | -115.6611
-13 | -1.4267 | 0.01207 | -0.0045 | -118.2022
-12.5 | -1.37 | 0.01143 | -0.0054 | -119.86
-12 | -1.3116 | 0.01089 | -0.0065 | -120.4408
-11.5 | -1.2529 | 0.01031 | -0.0076 | -121.5228
-11 | -1.1935 | 0.00982 | -0.0087 | -121.5377
-10.5 | -1.1415 | 0.00932 | -0.0082 | -122.4785
-10 | -1.0758 | 0.00883 | -0.0107 | -121.8347
-9.5 | -1.0022 | 0.00836 | -0.0148 | -119.8804
-9 | -0.9362 | 0.00796 | -0.0172 | -117.6131
-8.5 | -0.8887 | 0.0077 | -0.0154 | -115.4156
-8 | -0.8413 | 0.00745 | -0.0136 | -112.9262
-7.5 | -0.7923 | 0.00722 | -0.0121 | -109.7368
-7 | -0.7422 | 0.00699 | -0.0108 | -106.1803
-6.5 | -0.6913 | 0.00678 | -0.0097 | -101.9617
-6 | -0.6397 | 0.00659 | -0.0087 | -97.0713
-5.5 | -0.588 | 0.00638 | -0.0077 | -92.163
-5 | -0.5356 | 0.00617 | -0.0068 | -86.8071
-4.5 | -0.4828 | 0.00601 | -0.006 | -80.3328
-4 | -0.4302 | 0.00583 | -0.0051 | -73.7907
-3.5 | -0.3768 | 0.00571 | -0.0044 | -65.9895
-3 | -0.3236 | 0.00555 | -0.0037 | -58.3063
-2.5 | -0.2699 | 0.00543 | -0.003 | -49.7053
-2 | -0.2159 | 0.00535 | -0.0024 | -40.3551
-1.5 | -0.1621 | 0.00527 | -0.0018 | -30.759
-1 | -0.1083 | 0.00521 | -0.0012 | -20.7869
-0.5 | -0.0543 | 0.00518 | -0.0006 | -10.4826
0 | -0.0001 | 0.00517 | 0 | -0.019342
0.5 | 0.0544 | 0.00518 | 0.0005 | 10.5019
1 | 0.1083 | 0.00522 | 0.0012 | 20.7471
1.5 | 0.1622 | 0.00527 | 0.0018 | 30.778
2 | 0.216 | 0.00535 | 0.0024 | 40.3738
2.5 | 0.2698 | 0.00544 | 0.0031 | 49.5956
3 | 0.3236 | 0.00555 | 0.0037 | 58.3063
3.5 | 0.3768 | 0.0057 | 0.0045 | 66.1053
4 | 0.4301 | 0.00583 | 0.0052 | 73.7736
4.5 | 0.4828 | 0.00602 | 0.006 | 80.1993
5 | 0.5356 | 0.00618 | 0.0068 | 86.6667
5.5 | 0.588 | 0.00638 | 0.0077 | 92.163
6 | 0.6397 | 0.00659 | 0.0087 | 97.0713
6.5 | 0.6912 | 0.00678 | 0.0097 | 101.9469
7 | 0.7421 | 0.00699 | 0.0108 | 106.166
7.5 | 0.7923 | 0.00722 | 0.0121 | 109.7368
8 | 0.8412 | 0.00745 | 0.0136 | 112.9128
8.5 | 0.8887 | 0.00769 | 0.0154 | 115.5657
9 | 0.9361 | 0.00797 | 0.0172 | 117.4529
9.5 | 1.0024 | 0.00837 | 0.0148 | 119.7611
10 | 1.0759 | 0.00883 | 0.0106 | 121.846
10.5 | 1.1413 | 0.00932 | 0.0083 | 122.4571
11 | 1.1935 | 0.00982 | 0.0087 | 121.5377
11.5 | 1.253 | 0.0103 | 0.0076 | 121.6505
12 | 1.3115 | 0.01089 | 0.0065 | 120.4316
12.5 | 1.3699 | 0.01143 | 0.0054 | 119.8513
13 | 1.4266 | 0.01207 | 0.0045 | 118.1939
13.5 | 1.4609 | 0.01263 | 0.0084 | 115.669
14 | 1.4956 | 0.01317 | 0.0121 | 113.5611
14.5 | 1.5286 | 0.01383 | 0.0159 | 110.5278
15 | 1.554 | 0.01456 | 0.0209 | 106.7308
15.5 | 1.5837 | 0.01535 | 0.0247 | 103.1726
16 | 1.6145 | 0.01621 | 0.0279 | 99.599
16.5 | 1.643 | 0.01726 | 0.031 | 95.1912
17 | 1.6671 | 0.01865 | 0.0342 | 89.3887
17.5 | 1.6886 | 0.02035 | 0.037 | 82.9779
18 | 1.7088 | 0.02231 | 0.0394 | 76.5935
18.5 | 1.7285 | 0.0245 | 0.0412 | 70.551
19 | 1.7445 | 0.02717 | 0.0426 | 64.2068
19.5 | 1.7555 | 0.03052 | 0.0435 | 57.5197
20 | 1.762 | 0.03453 | 0.0438 | 51.0281

## 99. Re 8M Mach 0.10 (1)
BIGFOIL.COM POLAR EXPORT
Horten 14.00% thick 0.00% camber
Horten 14.00% thick 0.00% camber |  |  |  | Cl Max: | 1.317 | at alpha= | 14 | deg
JavaFoil+Calcfoil stall+Eppler ext transition |  |  |  | L/D Max: | 102.803 | at alpha= | 9 | deg
Re: | 8000000 |  |  | Cd Min: | 0.00867 | at alpha= | 0 | deg
Mach: | 0.1 |  |  | Cl=0 at alpha= | 0 | deg
|  |  |  | @ Cl=0.1, Cd= | 0.0087263
|  |  |  | @ Cl=0.4, Cd= | 0.0087803
|  |  |  | @ Cl=0.6, Cd= | 0.010036
alpha (deg) | Cl | Cd | Cm | Cl/Cd
-19.5 | -1.115 | 0.09644 | 0.011 | -11.566
-19 | -1.144 | 0.08655 | 0.011 | -13.212
-18.5 | -1.172 | 0.07627 | 0.011 | -15.366
-18 | -1.199 | 0.06654 | 0.011 | -18.025
-17.5 | -1.225 | 0.05748 | 0.011 | -21.318
-17 | -1.249 | 0.04927 | 0.011 | -25.36
-16.5 | -1.271 | 0.04198 | 0.011 | -30.278
-16 | -1.29 | 0.03551 | 0.01 | -36.339
-15.5 | -1.304 | 0.03013 | 0.01 | -43.291
-15 | -1.313 | 0.026 | 0.01 | -50.486
-14.5 | -1.317 | 0.02256 | 0.01 | -58.378
-14 | -1.317 | 0.01984 | 0.01 | -66.379
-13.5 | -1.311 | 0.01782 | 0.01 | -73.537
-13 | -1.3 | 0.01619 | 0.009 | -80.286
-12.5 | -1.284 | 0.01494 | 0.009 | -85.922
-12 | -1.262 | 0.01397 | 0.009 | -90.386
-11.5 | -1.236 | 0.0132 | 0.008 | -93.647
-11 | -1.204 | 0.01252 | 0.008 | -96.171
-10.5 | -1.168 | 0.01193 | 0.008 | -97.871
-10 | -1.128 | 0.01145 | 0.007 | -98.524
-9.5 | -1.086 | 0.01099 | 0.007 | -98.798
-9 | -1.04 | 0.01012 | 0.007 | -102.803
-8.5 | -0.992 | 0.0102 | 0.006 | -97.213
-8 | -0.941 | 0.01028 | 0.006 | -91.521
-7.5 | -0.889 | 0.00993 | 0.006 | -89.506
-7 | -0.834 | 0.01013 | 0.005 | -82.402
-6.5 | -0.779 | 0.00978 | 0.005 | -79.627
-6 | -0.722 | 0.00968 | 0.005 | -74.562
-5.5 | -0.664 | 0.00936 | 0.004 | -71.012
-5 | -0.606 | 0.01011 | 0.004 | -59.916
-4.5 | -0.547 | 0.00938 | 0.003 | -58.254
-4 | -0.487 | 0.00914 | 0.003 | -53.301
-3.5 | -0.427 | 0.00886 | 0.003 | -48.188
-3 | -0.366 | 0.00868 | 0.002 | -42.218
-2.5 | -0.306 | 0.00917 | 0.002 | -33.348
-2 | -0.245 | 0.00901 | 0.002 | -27.178
-1.5 | -0.184 | 0.00886 | 0.001 | -20.734
-1 | -0.123 | 0.00873 | 0.001 | -14.038
-0.5 | -0.061 | 0.00872 | 0 | -7.029
0 | 0 | 0.00867 | 0 | 0
0.5 | 0.061 | 0.00872 | 0 | 7.029
1 | 0.123 | 0.00873 | -0.001 | 14.038
1.5 | 0.184 | 0.00886 | -0.001 | 20.734
2 | 0.245 | 0.00901 | -0.002 | 27.178
2.5 | 0.306 | 0.00917 | -0.002 | 33.348
3 | 0.366 | 0.00868 | -0.002 | 42.218
3.5 | 0.427 | 0.00886 | -0.003 | 48.188
4 | 0.487 | 0.00914 | -0.003 | 53.301
4.5 | 0.547 | 0.00938 | -0.003 | 58.254
5 | 0.606 | 0.01011 | -0.004 | 59.916
5.5 | 0.664 | 0.00936 | -0.004 | 71.012
6 | 0.722 | 0.00968 | -0.005 | 74.562
6.5 | 0.779 | 0.00978 | -0.005 | 79.627
7 | 0.834 | 0.01013 | -0.005 | 82.402
7.5 | 0.889 | 0.00993 | -0.006 | 89.506
8 | 0.941 | 0.01028 | -0.006 | 91.521
8.5 | 0.992 | 0.0102 | -0.006 | 97.213
9 | 1.04 | 0.01012 | -0.007 | 102.803
9.5 | 1.086 | 0.01099 | -0.007 | 98.798
10 | 1.128 | 0.01145 | -0.007 | 98.524
10.5 | 1.168 | 0.01193 | -0.008 | 97.871
11 | 1.204 | 0.01252 | -0.008 | 96.171
11.5 | 1.236 | 0.0132 | -0.008 | 93.647
12 | 1.262 | 0.01397 | -0.009 | 90.379
12.5 | 1.284 | 0.01494 | -0.009 | 85.922
13 | 1.3 | 0.01619 | -0.009 | 80.313
13.5 | 1.311 | 0.01782 | -0.01 | 73.537
14 | 1.317 | 0.01985 | -0.01 | 66.333
14.5 | 1.317 | 0.02256 | -0.01 | 58.378
15 | 1.313 | 0.02583 | -0.01 | 50.84
15.5 | 1.304 | 0.03013 | -0.01 | 43.291
16 | 1.29 | 0.03551 | -0.01 | 36.339
16.5 | 1.271 | 0.04198 | -0.011 | 30.278
17 | 1.249 | 0.04927 | -0.011 | 25.36
17.5 | 1.225 | 0.05756 | -0.011 | 21.284
18 | 1.199 | 0.06654 | -0.011 | 18.025
18.5 | 1.172 | 0.07631 | -0.011 | 15.358
19 | 1.144 | 0.08655 | -0.011 | 13.212

## 100. Re 8M Mach 0.10 (2)
BIGFOIL.COM POLAR EXPORT
Horten 14.00% thick 0.00% camber
Horten 14.00% thick 0.00% camber |  |  |  | Cl Max: | 1.7478 | at alpha= | 20 | deg
XFOIL ncrit=9 |  |  |  | L/D Max: | 122.049 | at alpha= | 10.5 | deg
Re: | 8000000 |  |  | Cd Min: | 0.03888 | at alpha= | -20 | deg
Mach: | 0.1 |  |  | Cl=0 at alpha= | 0.00091241 | deg
|  |  |  | @ Cl=0.1, Cd= | 0.0052151
|  |  |  | @ Cl=0.4, Cd= | 0.0057651
|  |  |  | @ Cl=0.6, Cd= | 0.0064433
alpha (deg) | Cl | Cd | Cm | Cl/Cd
-20 | -1.7415 | 0.03888 | -0.0458 | -44.7917
-19.5 | -1.7443 | 0.03362 | -0.0461 | -51.8828
-19 | -1.737 | 0.02967 | -0.0456 | -58.544
-18.5 | -1.7258 | 0.02632 | -0.0445 | -65.5699
-18 | -1.7089 | 0.0237 | -0.0428 | -72.1055
-17.5 | -1.6877 | 0.02161 | -0.0407 | -78.0981
-17 | -1.6673 | 0.01967 | -0.038 | -84.7636
-16.5 | -1.6452 | 0.01802 | -0.0347 | -91.2986
-16 | -1.6189 | 0.01675 | -0.0314 | -96.6507
-15.5 | -1.5893 | 0.01575 | -0.028 | -100.9079
-15 | -1.5574 | 0.01494 | -0.0245 | -104.2436
-14.5 | -1.53 | 0.01413 | -0.0199 | -108.2803
-14 | -1.5027 | 0.01344 | -0.0148 | -111.808
-13.5 | -1.4684 | 0.01282 | -0.0108 | -114.5398
-13 | -1.4337 | 0.01229 | -0.0068 | -116.6558
-12.5 | -1.3807 | 0.01161 | -0.0067 | -118.9233
-12 | -1.3217 | 0.01105 | -0.0076 | -119.6109
-11.5 | -1.2624 | 0.01045 | -0.0086 | -120.8038
-11 | -1.2023 | 0.00994 | -0.0097 | -120.9557
-10.5 | -1.1498 | 0.00942 | -0.0091 | -122.0594
-10 | -1.0837 | 0.00893 | -0.0114 | -121.355
-9.5 | -1.0093 | 0.00844 | -0.0155 | -119.5853
-9 | -0.9417 | 0.00801 | -0.018 | -117.5655
-8.5 | -0.894 | 0.00774 | -0.0162 | -115.5039
-8 | -0.8462 | 0.00749 | -0.0142 | -112.9773
-7.5 | -0.797 | 0.00725 | -0.0126 | -109.931
-7 | -0.7466 | 0.00702 | -0.0113 | -106.3533
-6.5 | -0.6954 | 0.00681 | -0.0101 | -102.1145
-6 | -0.6435 | 0.00661 | -0.009 | -97.3525
-5.5 | -0.5913 | 0.00641 | -0.008 | -92.2465
-5 | -0.5387 | 0.00619 | -0.007 | -87.0275
-4.5 | -0.4856 | 0.00603 | -0.0062 | -80.5307
-4 | -0.4326 | 0.00585 | -0.0053 | -73.9487
-3.5 | -0.379 | 0.00572 | -0.0046 | -66.2587
-3 | -0.3255 | 0.00556 | -0.0038 | -58.5432
-2.5 | -0.2714 | 0.00544 | -0.0031 | -49.8897
-2 | -0.2172 | 0.00536 | -0.0025 | -40.5224
-1.5 | -0.163 | 0.00527 | -0.0019 | -30.9298
-1 | -0.1089 | 0.00522 | -0.0012 | -20.8621
-0.5 | -0.0546 | 0.00519 | -0.0006 | -10.5202
0 | -0.0001 | 0.00518 | 0 | -0.019305
0.5 | 0.0547 | 0.00519 | 0.0006 | 10.5395
1 | 0.1089 | 0.00522 | 0.0012 | 20.8621
1.5 | 0.1631 | 0.00527 | 0.0018 | 30.9488
2 | 0.2172 | 0.00536 | 0.0025 | 40.5224
2.5 | 0.2713 | 0.00546 | 0.0032 | 49.6886
3 | 0.3255 | 0.00557 | 0.0038 | 58.4381
3.5 | 0.3789 | 0.00571 | 0.0046 | 66.3573
4 | 0.4325 | 0.00585 | 0.0054 | 73.9316
4.5 | 0.4856 | 0.00603 | 0.0062 | 80.5307
5 | 0.5387 | 0.0062 | 0.007 | 86.8871
5.5 | 0.5913 | 0.00641 | 0.008 | 92.2465
6 | 0.6435 | 0.00661 | 0.009 | 97.3525
6.5 | 0.6953 | 0.00681 | 0.0101 | 102.0999
7 | 0.7465 | 0.00702 | 0.0113 | 106.339
7.5 | 0.797 | 0.00725 | 0.0127 | 109.931
8 | 0.8461 | 0.00749 | 0.0143 | 112.964
8.5 | 0.894 | 0.00774 | 0.0162 | 115.5039
9 | 0.9417 | 0.00801 | 0.0181 | 117.5655
9.5 | 1.0095 | 0.00845 | 0.0154 | 119.4675
10 | 1.0839 | 0.00893 | 0.0113 | 121.3774
10.5 | 1.1497 | 0.00942 | 0.0091 | 122.0488
11 | 1.2023 | 0.00994 | 0.0097 | 120.9557
11.5 | 1.2625 | 0.01044 | 0.0086 | 120.9291
12 | 1.3216 | 0.01105 | 0.0076 | 119.6018
12.5 | 1.3806 | 0.01161 | 0.0067 | 118.9147
13 | 1.4337 | 0.01229 | 0.0068 | 116.6558
13.5 | 1.4684 | 0.01282 | 0.0108 | 114.5398
14 | 1.5027 | 0.01344 | 0.0148 | 111.808
14.5 | 1.5302 | 0.01413 | 0.0198 | 108.2944
15 | 1.558 | 0.01493 | 0.0244 | 104.3537
15.5 | 1.5896 | 0.01575 | 0.028 | 100.927
16 | 1.6192 | 0.01675 | 0.0314 | 96.6687
16.5 | 1.6463 | 0.01798 | 0.0346 | 91.5628
17 | 1.6679 | 0.01966 | 0.0379 | 84.8372
17.5 | 1.6888 | 0.02157 | 0.0406 | 78.2939
18 | 1.7098 | 0.02369 | 0.0426 | 72.1739
18.5 | 1.7275 | 0.02626 | 0.0443 | 65.7845
19 | 1.7397 | 0.02952 | 0.0454 | 58.9329
19.5 | 1.7455 | 0.03361 | 0.0459 | 51.9339
20 | 1.7478 | 0.0384 | 0.0457 | 45.5156

## 101. Re 8M Mach 0.25 (1)
BIGFOIL.COM POLAR EXPORT
Horten 14.00% thick 0.00% camber
Horten 14.00% thick 0.00% camber |  |  |  | Cl Max: | 1.247 | at alpha= | 12.5 | deg
JavaFoil+Calcfoil stall+Eppler ext transition |  |  |  | L/D Max: | 99.376 | at alpha= | 8.5 | deg
Re: | 8000000 |  |  | Cd Min: | 0.00857 | at alpha= | -2 | deg
Mach: | 0.25 |  |  | Cl=0 at alpha= | 0 | deg
|  |  |  | @ Cl=0.1, Cd= | 0.0089329
|  |  |  | @ Cl=0.4, Cd= | 0.0089613
|  |  |  | @ Cl=0.6, Cd= | 0.0091926
alpha (deg) | Cl | Cd | Cm | Cl/Cd
-17.5 | -0.935 | 0.09818 | 0.01 | -9.523
-17 | -0.987 | 0.08588 | 0.01 | -11.489
-16.5 | -1.038 | 0.07245 | 0.01 | -14.329
-16 | -1.086 | 0.06058 | 0.01 | -17.926
-15.5 | -1.129 | 0.04923 | 0.01 | -22.938
-15 | -1.166 | 0.04001 | 0.01 | -29.141
-14.5 | -1.198 | 0.03248 | 0.01 | -36.872
-14 | -1.221 | 0.02702 | 0.01 | -45.189
-13.5 | -1.238 | 0.02279 | 0.01 | -54.315
-13 | -1.246 | 0.01975 | 0.009 | -63.095
-12.5 | -1.247 | 0.0175 | 0.009 | -71.258
-12 | -1.24 | 0.01582 | 0.009 | -78.379
-11.5 | -1.225 | 0.0146 | 0.009 | -83.931
-11 | -1.202 | 0.01365 | 0.008 | -88.057
-10.5 | -1.173 | 0.01285 | 0.008 | -91.27
-10 | -1.139 | 0.01219 | 0.008 | -93.424
-9.5 | -1.1 | 0.01165 | 0.007 | -94.455
-9 | -1.057 | 0.01114 | 0.007 | -94.865
-8.5 | -1.01 | 0.01025 | 0.007 | -98.607
-8 | -0.961 | 0.01028 | 0.006 | -93.484
-7.5 | -0.908 | 0.01008 | 0.006 | -90.083
-7 | -0.854 | 0.00967 | 0.005 | -88.341
-6.5 | -0.798 | 0.00978 | 0.005 | -81.569
-6 | -0.74 | 0.00942 | 0.005 | -78.584
-5.5 | -0.682 | 0.00966 | 0.004 | -70.582
-5 | -0.622 | 0.00932 | 0.004 | -66.716
-4.5 | -0.561 | 0.00904 | 0.004 | -62.093
-4 | -0.5 | 0.00934 | 0.003 | -53.548
-3.5 | -0.438 | 0.00911 | 0.003 | -48.142
-3 | -0.376 | 0.00888 | 0.002 | -42.379
-2.5 | -0.314 | 0.00868 | 0.002 | -36.157
-2 | -0.251 | 0.00857 | 0.002 | -29.333
-1.5 | -0.189 | 0.0091 | 0.001 | -20.738
-1 | -0.126 | 0.00897 | 0.001 | -14.04
-0.5 | -0.063 | 0.00888 | 0 | -7.09
0 | 0 | 0.0089 | 0 | 0
0.5 | 0.063 | 0.00888 | 0 | 7.09
1 | 0.126 | 0.00897 | -0.001 | 14.04
1.5 | 0.189 | 0.00908 | -0.001 | 20.797
2 | 0.251 | 0.00857 | -0.002 | 29.333
2.5 | 0.314 | 0.00868 | -0.002 | 36.157
3 | 0.376 | 0.00888 | -0.002 | 42.379
3.5 | 0.438 | 0.00909 | -0.003 | 48.207
4 | 0.5 | 0.00934 | -0.003 | 53.548
4.5 | 0.561 | 0.00902 | -0.004 | 62.223
5 | 0.622 | 0.00929 | -0.004 | 66.916
5.5 | 0.682 | 0.00963 | -0.004 | 70.802
6 | 0.74 | 0.00943 | -0.005 | 78.475
6.5 | 0.798 | 0.00979 | -0.005 | 81.46
7 | 0.854 | 0.01 | -0.005 | 85.401
7.5 | 0.908 | 0.01042 | -0.006 | 87.224
8 | 0.961 | 0.00999 | -0.006 | 96.159
8.5 | 1.01 | 0.01017 | -0.007 | 99.376
9 | 1.057 | 0.01114 | -0.007 | 94.916
9.5 | 1.1 | 0.01164 | -0.007 | 94.527
10 | 1.139 | 0.0122 | -0.008 | 93.318
10.5 | 1.173 | 0.01286 | -0.008 | 91.25
11 | 1.202 | 0.01362 | -0.008 | 88.288
11.5 | 1.225 | 0.0146 | -0.009 | 83.923
12 | 1.239 | 0.01585 | -0.009 | 78.201
12.5 | 1.247 | 0.01749 | -0.009 | 71.271
13 | 1.246 | 0.01975 | -0.009 | 63.079
13.5 | 1.238 | 0.02279 | -0.01 | 54.298
14 | 1.221 | 0.027 | -0.01 | 45.234
14.5 | 1.197 | 0.03278 | -0.01 | 36.5
15 | 1.165 | 0.04049 | -0.01 | 28.768
15.5 | 1.13 | 0.04889 | -0.01 | 23.11
16 | 1.087 | 0.05983 | -0.01 | 18.172
16.5 | 1.039 | 0.07219 | -0.01 | 14.386
17 | 0.988 | 0.08499 | -0.01 | 11.622
17.5 | 0.935 | 0.09806 | -0.01 | 9.536

## 102. Re 8M Mach 0.25 (2)
BIGFOIL.COM POLAR EXPORT
Horten 14.00% thick 0.00% camber
Horten 14.00% thick 0.00% camber |  |  |  | Cl Max: | 1.6812 | at alpha= | 18 | deg
XFOIL ncrit=9 |  |  |  | L/D Max: | 119.841 | at alpha= | 10 | deg
Re: | 8000000 |  |  | Cd Min: | 0.0728 | at alpha= | -20 | deg
Mach: | 0.25 |  |  | Cl=0 at alpha= | 0 | deg
|  |  |  | @ Cl=0.1, Cd= | 0.0052635
|  |  |  | @ Cl=0.4, Cd= | 0.0058002
|  |  |  | @ Cl=0.6, Cd= | 0.0064948
alpha (deg) | Cl | Cd | Cm | Cl/Cd
-20 | -1.5765 | 0.0728 | -0.0428 | -21.6552
-19.5 | -1.6188 | 0.06104 | -0.0483 | -26.5203
-19 | -1.6494 | 0.05115 | -0.0522 | -32.2463
-18.5 | -1.6722 | 0.04262 | -0.0548 | -39.2351
-18 | -1.6779 | 0.03636 | -0.0558 | -46.1469
-17.5 | -1.6776 | 0.03109 | -0.0556 | -53.9595
-17 | -1.6683 | 0.027 | -0.0544 | -61.7889
-16.5 | -1.652 | 0.02383 | -0.0524 | -69.3244
-16 | -1.6304 | 0.02135 | -0.0497 | -76.3653
-15.5 | -1.6079 | 0.01921 | -0.0462 | -83.7012
-15 | -1.5839 | 0.01742 | -0.0421 | -90.9242
-14.5 | -1.5544 | 0.01609 | -0.0378 | -96.6066
-14 | -1.5218 | 0.01507 | -0.0333 | -100.9821
-13.5 | -1.4907 | 0.01417 | -0.0282 | -105.2011
-13 | -1.4688 | 0.01341 | -0.0208 | -109.5302
-12.5 | -1.436 | 0.01273 | -0.0153 | -112.8044
-12 | -1.378 | 0.01199 | -0.0146 | -114.9291
-11.5 | -1.3154 | 0.01125 | -0.0149 | -116.9244
-11 | -1.2518 | 0.0106 | -0.0153 | -118.0943
-10.5 | -1.1947 | 0.01002 | -0.0145 | -119.2315
-10 | -1.1288 | 0.00942 | -0.0154 | -119.8301
-9.5 | -1.0499 | 0.00885 | -0.0192 | -118.6328
-9 | -0.9724 | 0.00832 | -0.0228 | -116.875
-8.5 | -0.9217 | 0.00804 | -0.0206 | -114.6393
-8 | -0.8728 | 0.00776 | -0.0181 | -112.4742
-7.5 | -0.8223 | 0.0075 | -0.0159 | -109.64
-7 | -0.7702 | 0.00724 | -0.0141 | -106.3812
-6.5 | -0.7175 | 0.00699 | -0.0125 | -102.6466
-6 | -0.6641 | 0.00675 | -0.011 | -98.3852
-5.5 | -0.6101 | 0.00653 | -0.0097 | -93.4303
-5 | -0.5555 | 0.00634 | -0.0085 | -87.6183
-4.5 | -0.5011 | 0.00612 | -0.0074 | -81.8791
-4 | -0.4459 | 0.00596 | -0.0064 | -74.8154
-3.5 | -0.3909 | 0.00577 | -0.0054 | -67.747
-3 | -0.3355 | 0.00563 | -0.0045 | -59.5915
-2.5 | -0.2798 | 0.00552 | -0.0037 | -50.6884
-2 | -0.2242 | 0.00541 | -0.0029 | -41.4418
-1.5 | -0.168 | 0.00532 | -0.0022 | -31.5789
-1 | -0.1121 | 0.00526 | -0.0014 | -21.3118
-0.5 | -0.056 | 0.00524 | -0.0007 | -10.687
0 | 0 | 0.00524 | 0 | 0
0.5 | 0.0561 | 0.00524 | 0.0007 | 10.7061
1 | 0.1121 | 0.00527 | 0.0014 | 21.2713
1.5 | 0.1682 | 0.00531 | 0.0021 | 31.6761
2 | 0.2241 | 0.0054 | 0.0029 | 41.5
2.5 | 0.2797 | 0.00553 | 0.0037 | 50.5787
3 | 0.3353 | 0.00564 | 0.0045 | 59.4504
3.5 | 0.3908 | 0.00577 | 0.0054 | 67.7296
4 | 0.4457 | 0.00595 | 0.0064 | 74.9076
4.5 | 0.5011 | 0.00612 | 0.0074 | 81.8791
5 | 0.5555 | 0.00634 | 0.0085 | 87.6183
5.5 | 0.6101 | 0.00653 | 0.0097 | 93.4303
6 | 0.6641 | 0.00675 | 0.011 | 98.3852
6.5 | 0.7172 | 0.007 | 0.0125 | 102.4571
7 | 0.7701 | 0.00724 | 0.0141 | 106.3674
7.5 | 0.8222 | 0.0075 | 0.0159 | 109.6267
8 | 0.8727 | 0.00776 | 0.0181 | 112.4613
8.5 | 0.9217 | 0.00804 | 0.0206 | 114.6393
9 | 0.9724 | 0.00833 | 0.0228 | 116.7347
9.5 | 1.0503 | 0.00886 | 0.0192 | 118.544
10 | 1.1289 | 0.00942 | 0.0154 | 119.8408
10.5 | 1.1946 | 0.01002 | 0.0145 | 119.2216
11 | 1.2517 | 0.01061 | 0.0153 | 117.9736
11.5 | 1.3154 | 0.01125 | 0.0149 | 116.9244
12 | 1.3781 | 0.01198 | 0.0146 | 115.0334
12.5 | 1.4361 | 0.01272 | 0.0152 | 112.9009
13 | 1.469 | 0.01341 | 0.0208 | 109.5451
13.5 | 1.4907 | 0.01418 | 0.0281 | 105.1269
14 | 1.522 | 0.01506 | 0.0333 | 101.0624
14.5 | 1.5549 | 0.01609 | 0.0377 | 96.6377
15 | 1.5838 | 0.01744 | 0.0421 | 90.8142
15.5 | 1.6091 | 0.01917 | 0.0461 | 83.9384
16 | 1.6313 | 0.02133 | 0.0496 | 76.4791
16.5 | 1.654 | 0.02374 | 0.0522 | 69.6714
17 | 1.6698 | 0.02696 | 0.0543 | 61.9362
17.5 | 1.6803 | 0.03096 | 0.0555 | 54.2733
18 | 1.6812 | 0.03617 | 0.0556 | 46.4805
18.5 | 1.6747 | 0.04252 | 0.0546 | 39.3862
19 | 1.652 | 0.05105 | 0.052 | 32.3604
19.5 | 1.6237 | 0.06069 | 0.0482 | 26.754
20 | 1.5835 | 0.07219 | 0.0429 | 21.9352

## 103. Re 8M Mach 0.50 (1)
BIGFOIL.COM POLAR EXPORT
Horten 14.00% thick 0.00% camber
Horten 14.00% thick 0.00% camber |  |  |  | Cl Max: | 1.107 | at alpha= | 20 | deg
JavaFoil+Calcfoil stall+Eppler ext transition |  |  |  | L/D Max: | 91.33 | at alpha= | 6.5 | deg
Re: | 8000000 |  |  | Cd Min: | 0.00854 | at alpha= | 0.5 | deg
Mach: | 0.5 |  |  | Cl=0 at alpha= | 0 | deg
|  |  |  | @ Cl=0.1, Cd= | 0.0085865
|  |  |  | @ Cl=0.4, Cd= | 0.0091814
|  |  |  | @ Cl=0.6, Cd= | 0.0095103
alpha (deg) | Cl | Cd | Cm | Cl/Cd
-20 | -1.107 | 0.16237 | 0.01 | -6.815
-19.5 | -1.092 | 0.13588 | 0.011 | -8.035
-19 | -1.052 | 0.14133 | 0.01 | -7.444
-18.5 | -1.037 | 0.1223 | 0.01 | -8.48
-18 | -0.994 | 0.13437 | 0.009 | -7.396
-17.5 | -0.969 | 0.12231 | 0.009 | -7.925
-17 | -0.94 | 0.12472 | 0.009 | -7.54
-16.5 | -0.928 | 0.10412 | 0.009 | -8.917
-16 | -0.884 | 0.11753 | 0.008 | -7.519
-15.5 | -0.892 | 0.08329 | 0.01 | -10.704
-15 | -0.832 | 0.10555 | 0.008 | -7.884
-14.5 | -0.855 | 0.06396 | 0.01 | -13.372
-14 | -0.797 | 0.08208 | 0.008 | -9.708
-13.5 | -0.746 | 0.09885 | 0.006 | -7.543
-13 | -0.774 | 0.05405 | 0.009 | -14.32
-12.5 | -0.729 | 0.06199 | 0.008 | -11.759
-12 | -0.677 | 0.0754 | 0.007 | -8.977
-11.5 | -0.648 | 0.07333 | 0.006 | -8.839
-11 | -0.686 | 0.03219 | 0.008 | -21.311
-10.5 | -0.616 | 0.05159 | 0.007 | -11.938
-10 | -0.62 | 0.03236 | 0.008 | -19.157
-9.5 | -0.969 | 0.01906 | 0.008 | -50.838
-9 | -1.03 | 0.01561 | 0.008 | -65.984
-8.5 | -1.033 | 0.01386 | 0.007 | -74.554
-8 | -1.011 | 0.01268 | 0.007 | -79.721
-7.5 | -0.974 | 0.01181 | 0.006 | -82.473
-7 | -0.927 | 0.01108 | 0.006 | -83.71
-6.5 | -0.874 | 0.00957 | 0.006 | -91.317
-6 | -0.815 | 0.00951 | 0.005 | -85.724
-5.5 | -0.754 | 0.00948 | 0.005 | -79.478
-5 | -0.69 | 0.00954 | 0.004 | -72.297
-4.5 | -0.624 | 0.00966 | 0.004 | -64.564
-4 | -0.557 | 0.00929 | 0.003 | -59.918
-3.5 | -0.488 | 0.0095 | 0.003 | -51.44
-3 | -0.42 | 0.00927 | 0.003 | -45.267
-2.5 | -0.35 | 0.00902 | 0.002 | -38.859
-2 | -0.281 | 0.00942 | 0.002 | -29.783
-1.5 | -0.211 | 0.00931 | 0.001 | -22.629
-1 | -0.141 | 0.0092 | 0.001 | -15.286
-0.5 | -0.07 | 0.00855 | 0 | -8.232
0 | 0 | 0.00858 | 0 | 0
0.5 | 0.07 | 0.00854 | 0 | 8.236
1 | 0.141 | 0.00865 | -0.001 | 16.247
1.5 | 0.211 | 0.00928 | -0.001 | 22.718
2 | 0.281 | 0.00942 | -0.002 | 29.798
2.5 | 0.35 | 0.00901 | -0.002 | 38.867
3 | 0.42 | 0.00925 | -0.003 | 45.372
3.5 | 0.488 | 0.00956 | -0.003 | 51.117
4 | 0.557 | 0.00926 | -0.003 | 60.115
4.5 | 0.624 | 0.00965 | -0.004 | 64.666
5 | 0.69 | 0.00954 | -0.004 | 72.298
5.5 | 0.754 | 0.00944 | -0.005 | 79.833
6 | 0.815 | 0.00948 | -0.005 | 85.994
6.5 | 0.874 | 0.00956 | -0.006 | 91.33
7 | 0.927 | 0.01112 | -0.006 | 83.379
7.5 | 0.974 | 0.01182 | -0.006 | 82.4
8 | 1.011 | 0.01269 | -0.007 | 79.686
8.5 | 1.033 | 0.01386 | -0.007 | 74.527
9 | 1.03 | 0.01563 | -0.008 | 65.903
9.5 | 0.97 | 0.01901 | -0.008 | 50.999
10 | 0.621 | 0.03179 | -0.008 | 19.543
10.5 | 0.616 | 0.05145 | -0.007 | 11.974
11 | 0.686 | 0.03219 | -0.008 | 21.316
11.5 | 0.648 | 0.07321 | -0.006 | 8.856
12 | 0.678 | 0.07457 | -0.007 | 9.093
12.5 | 0.731 | 0.06047 | -0.008 | 12.093
13 | 0.777 | 0.05236 | -0.009 | 14.839
13.5 | 0.746 | 0.09825 | -0.006 | 7.593
14 | 0.797 | 0.0818 | -0.008 | 9.748
14.5 | 0.853 | 0.06524 | -0.01 | 13.079
15 | 0.832 | 0.10598 | -0.008 | 7.849
15.5 | 0.895 | 0.08088 | -0.01 | 11.069
16 | 0.884 | 0.11744 | -0.008 | 7.528
16.5 | 0.925 | 0.10673 | -0.009 | 8.669
17 | 0.94 | 0.1247 | -0.009 | 7.542
17.5 | 0.972 | 0.1204 | -0.009 | 8.071
18 | 0.994 | 0.1339 | -0.009 | 7.423
18.5 | 1.039 | 0.12071 | -0.01 | 8.605
19 | 1.053 | 0.14024 | -0.01 | 7.509
19.5 | 1.092 | 0.13572 | -0.011 | 8.044
20 | 1.107 | 0.1619 | -0.01 | 6.835

## 104. Re 8M Mach 0.50 (2)
BIGFOIL.COM POLAR EXPORT
Horten 14.00% thick 0.00% camber
Horten 14.00% thick 0.00% camber |  |  |  | Cl Max: | 1.3702 | at alpha= | 11 | deg
XFOIL ncrit=9 |  |  |  | L/D Max: | 112.51 | at alpha= | 9 | deg
Re: | 8000000 |  |  | Cd Min: | 0.11762 | at alpha= | 16 | deg
Mach: | 0.5 |  |  | Cl=0 at alpha= | -99 | deg
|  |  |  | @ Cl=0.1, Cd= | 0.0054731
|  |  |  | @ Cl=0.4, Cd= | 0.0060288
|  |  |  | @ Cl=0.6, Cd= | 0.0067454
alpha (deg) | Cl | Cd | Cm | Cl/Cd
0.5 | 0.0633 | 0.00545 | 0.0012 | 11.6147
1 | 0.1269 | 0.00549 | 0.0025 | 23.1148
1.5 | 0.1903 | 0.00555 | 0.0037 | 34.2883
2 | 0.2536 | 0.00566 | 0.0051 | 44.8057
2.5 | 0.3168 | 0.0058 | 0.0066 | 54.6207
3 | 0.3795 | 0.00597 | 0.0083 | 63.5678
3.5 | 0.4423 | 0.00615 | 0.0101 | 71.9187
4 | 0.5052 | 0.00635 | 0.012 | 79.5591
4.5 | 0.5673 | 0.00662 | 0.0142 | 85.6949
5 | 0.6299 | 0.00686 | 0.0166 | 91.8222
5.5 | 0.6914 | 0.00717 | 0.0194 | 96.4296
6 | 0.753 | 0.00746 | 0.0224 | 100.9383
6.5 | 0.8135 | 0.00779 | 0.0259 | 104.4288
7 | 0.8722 | 0.00816 | 0.03 | 106.8873
7.5 | 0.9296 | 0.00854 | 0.0347 | 108.8525
8 | 0.9824 | 0.00891 | 0.0404 | 110.2581
8.5 | 1.0283 | 0.00924 | 0.0477 | 111.2879
9 | 1.1431 | 0.01016 | 0.0429 | 112.5098
9.5 | 1.2464 | 0.0112 | 0.0411 | 111.2857
10 | 1.3123 | 0.01234 | 0.0459 | 106.3452
10.5 | 1.3696 | 0.01418 | 0.0513 | 96.5867
11 | 1.3702 | 0.01692 | 0.0623 | 80.9811
11.5 | 1.3534 | 0.0219 | 0.0693 | 61.7991
12 | 1.3234 | 0.02946 | 0.0709 | 44.9219
12.5 | 1.291 | 0.0387 | 0.0684 | 33.3592
13 | 1.2558 | 0.04898 | 0.064 | 25.639
13.5 | 1.2174 | 0.05995 | 0.0585 | 20.3069
14 | 1.1795 | 0.07123 | 0.0526 | 16.559
14.5 | 1.1441 | 0.08257 | 0.0465 | 13.8561
15 | 1.1085 | 0.09429 | 0.0398 | 11.7563
15.5 | 1.0768 | 0.10593 | 0.033 | 10.1652
16 | 1.0485 | 0.11762 | 0.026 | 8.9143

## 105. Re 10M Mach 0.00 (1)
BIGFOIL.COM POLAR EXPORT
Horten 14.00% thick 0.00% camber
Horten 14.00% thick 0.00% camber |  |  |  | Cl Max: | 1.337 | at alpha= | 14.5 | deg
JavaFoil+Calcfoil stall+Eppler ext transition |  |  |  | L/D Max: | 106.667 | at alpha= | 9.5 | deg
Re: | 10000000 |  |  | Cd Min: | 0.00859 | at alpha= | 0 | deg
Mach: | 0 |  |  | Cl=0 at alpha= | 0 | deg
|  |  |  | @ Cl=0.1, Cd= | 0.00864
|  |  |  | @ Cl=0.4, Cd= | 0.0089383
|  |  |  | @ Cl=0.6, Cd= | 0.0098983
alpha (deg) | Cl | Cd | Cm | Cl/Cd
-20 | -1.145 | 0.09448 | 0.011 | -12.119
-19.5 | -1.171 | 0.08501 | 0.011 | -13.772
-19 | -1.197 | 0.07509 | 0.011 | -15.939
-18.5 | -1.222 | 0.06569 | 0.011 | -18.607
-18 | -1.246 | 0.05743 | 0.011 | -21.69
-17.5 | -1.268 | 0.04952 | 0.011 | -25.607
-17 | -1.289 | 0.04231 | 0.011 | -30.462
-16.5 | -1.306 | 0.03632 | 0.011 | -35.971
-16 | -1.321 | 0.03117 | 0.011 | -42.369
-15.5 | -1.331 | 0.0265 | 0.01 | -50.234
-15 | -1.337 | 0.02285 | 0.01 | -58.485
-14.5 | -1.337 | 0.0202 | 0.01 | -66.177
-14 | -1.332 | 0.01808 | 0.01 | -73.69
-13.5 | -1.323 | 0.01641 | 0.01 | -80.648
-13 | -1.309 | 0.01512 | 0.009 | -86.606
-12.5 | -1.29 | 0.01408 | 0.009 | -91.617
-12 | -1.266 | 0.01326 | 0.009 | -95.529
-11.5 | -1.238 | 0.0126 | 0.008 | -98.285
-11 | -1.204 | 0.01201 | 0.008 | -100.282
-10.5 | -1.167 | 0.01149 | 0.008 | -101.584
-10 | -1.127 | 0.01104 | 0.007 | -102.071
-9.5 | -1.083 | 0.01016 | 0.007 | -106.667
-9 | -1.037 | 0.01024 | 0.007 | -101.291
-8.5 | -0.988 | 0.01038 | 0.006 | -95.173
-8 | -0.937 | 0.00997 | 0.006 | -94.061
-7.5 | -0.885 | 0.01013 | 0.006 | -87.319
-7 | -0.831 | 0.00985 | 0.005 | -84.367
-6.5 | -0.775 | 0.0101 | 0.005 | -76.769
-6 | -0.719 | 0.00975 | 0.005 | -73.705
-5.5 | -0.661 | 0.0095 | 0.004 | -69.586
-5 | -0.603 | 0.00991 | 0.004 | -60.85
-4.5 | -0.544 | 0.00968 | 0.003 | -56.197
-4 | -0.485 | 0.00893 | 0.003 | -54.246
-3.5 | -0.425 | 0.00873 | 0.003 | -48.66
-3 | -0.365 | 0.00923 | 0.002 | -39.515
-2.5 | -0.304 | 0.00904 | 0.002 | -33.649
-2 | -0.244 | 0.00891 | 0.002 | -27.342
-1.5 | -0.183 | 0.00876 | 0.001 | -20.856
-1 | -0.122 | 0.00864 | 0.001 | -14.111
-0.5 | -0.061 | 0.00864 | 0 | -7.064
0 | 0 | 0.00859 | 0 | 0
0.5 | 0.061 | 0.00864 | 0 | 7.064
1 | 0.122 | 0.00864 | -0.001 | 14.111
1.5 | 0.183 | 0.00876 | -0.001 | 20.856
2 | 0.244 | 0.00891 | -0.002 | 27.342
2.5 | 0.304 | 0.00904 | -0.002 | 33.649
3 | 0.365 | 0.00923 | -0.002 | 39.515
3.5 | 0.425 | 0.00873 | -0.003 | 48.66
4 | 0.485 | 0.00893 | -0.003 | 54.246
4.5 | 0.544 | 0.00968 | -0.003 | 56.197
5 | 0.603 | 0.00991 | -0.004 | 60.85
5.5 | 0.661 | 0.0095 | -0.004 | 69.586
6 | 0.719 | 0.00975 | -0.005 | 73.705
6.5 | 0.775 | 0.0101 | -0.005 | 76.769
7 | 0.831 | 0.00985 | -0.005 | 84.367
7.5 | 0.885 | 0.01013 | -0.006 | 87.319
8 | 0.937 | 0.00997 | -0.006 | 94.061
8.5 | 0.988 | 0.01038 | -0.006 | 95.173
9 | 1.037 | 0.01024 | -0.007 | 101.291
9.5 | 1.083 | 0.01016 | -0.007 | 106.667
10 | 1.127 | 0.01104 | -0.007 | 102.071
10.5 | 1.167 | 0.01149 | -0.008 | 101.584
11 | 1.204 | 0.01201 | -0.008 | 100.282
11.5 | 1.238 | 0.0126 | -0.008 | 98.285
12 | 1.266 | 0.01326 | -0.009 | 95.529
12.5 | 1.29 | 0.01408 | -0.009 | 91.617
13 | 1.309 | 0.01512 | -0.009 | 86.606
13.5 | 1.323 | 0.01641 | -0.01 | 80.648
14 | 1.332 | 0.01808 | -0.01 | 73.69
14.5 | 1.337 | 0.0202 | -0.01 | 66.177
15 | 1.337 | 0.02285 | -0.01 | 58.485
15.5 | 1.331 | 0.0265 | -0.01 | 50.234
16 | 1.321 | 0.03117 | -0.011 | 42.369
16.5 | 1.306 | 0.03632 | -0.011 | 35.971
17 | 1.289 | 0.04231 | -0.011 | 30.462
17.5 | 1.268 | 0.04952 | -0.011 | 25.607
18 | 1.246 | 0.05743 | -0.011 | 21.69
18.5 | 1.222 | 0.06569 | -0.011 | 18.607
19 | 1.197 | 0.07509 | -0.011 | 15.939
19.5 | 1.171 | 0.08501 | -0.011 | 13.772

## 106. Re 10M Mach 0.00 (2)
BIGFOIL.COM POLAR EXPORT
Horten 14.00% thick 0.00% camber
Horten 14.00% thick 0.00% camber |  |  |  | Cl Max: | 1.7893 | at alpha= | 20 | deg
XFOIL ncrit=9 |  |  |  | L/D Max: | 127.141 | at alpha= | 11 | deg
Re: | 10000000 |  |  | Cd Min: | 0.03239 | at alpha= | -20 | deg
Mach: | 0 |  |  | Cl=0 at alpha= | 0 | deg
|  |  |  | @ Cl=0.1, Cd= | 0.0051753
|  |  |  | @ Cl=0.4, Cd= | 0.0056862
|  |  |  | @ Cl=0.6, Cd= | 0.0062941
alpha (deg) | Cl | Cd | Cm | Cl/Cd
-20 | -1.784 | 0.03239 | -0.0439 | -55.0787
-19.5 | -1.7803 | 0.02834 | -0.0431 | -62.8193
-19 | -1.7685 | 0.02527 | -0.0418 | -69.9842
-18.5 | -1.754 | 0.02266 | -0.0399 | -77.4051
-18 | -1.7336 | 0.02069 | -0.0377 | -83.7893
-17.5 | -1.71 | 0.01909 | -0.0352 | -89.5757
-17 | -1.6836 | 0.01778 | -0.0325 | -94.6907
-16.5 | -1.6586 | 0.01651 | -0.0292 | -100.4603
-16 | -1.6317 | 0.01544 | -0.0256 | -105.6801
-15.5 | -1.6019 | 0.01461 | -0.022 | -109.6441
-15 | -1.5719 | 0.01394 | -0.018 | -112.7618
-14.5 | -1.5424 | 0.01333 | -0.0135 | -115.7089
-14 | -1.5088 | 0.01268 | -0.0098 | -118.9905
-13.5 | -1.4751 | 0.0121 | -0.0059 | -121.9091
-13 | -1.4215 | 0.01155 | -0.0061 | -123.0736
-12.5 | -1.3647 | 0.01095 | -0.0069 | -124.6301
-12 | -1.3067 | 0.01039 | -0.0079 | -125.7652
-11.5 | -1.2481 | 0.00989 | -0.0089 | -126.1982
-11 | -1.1965 | 0.00941 | -0.0084 | -127.152
-10.5 | -1.1332 | 0.00892 | -0.0103 | -127.0404
-10 | -1.058 | 0.00844 | -0.0148 | -125.3555
-9.5 | -0.9906 | 0.00802 | -0.0176 | -123.5162
-9 | -0.9441 | 0.00775 | -0.0156 | -121.8194
-8.5 | -0.8964 | 0.00754 | -0.0139 | -118.8859
-8 | -0.8475 | 0.00731 | -0.0124 | -115.9371
-7.5 | -0.7974 | 0.00709 | -0.0111 | -112.4683
-7 | -0.7465 | 0.00688 | -0.01 | -108.5029
-6.5 | -0.6951 | 0.00667 | -0.009 | -104.2129
-5.5 | -0.5911 | 0.00625 | -0.0071 | -94.576
-5 | -0.5381 | 0.00609 | -0.0063 | -88.358
-4.5 | -0.485 | 0.00594 | -0.0056 | -81.6498
-4 | -0.4322 | 0.00576 | -0.0048 | -75.0347
-3.5 | -0.3784 | 0.00565 | -0.0041 | -66.9735
-3 | -0.3248 | 0.0055 | -0.0035 | -59.0545
-2.5 | -0.271 | 0.0054 | -0.0028 | -50.1852
-2 | -0.2169 | 0.00532 | -0.0023 | -40.7707
-1.5 | -0.163 | 0.00522 | -0.0016 | -31.2261
-1 | -0.1085 | 0.00518 | -0.0011 | -20.9459
-0.5 | -0.0541 | 0.00516 | -0.0006 | -10.4845
0 | 0 | 0.00514 | 0 | 0
0.5 | 0.0543 | 0.00515 | 0.0006 | 10.5437
1 | 0.1086 | 0.00518 | 0.0011 | 20.9653
1.5 | 0.163 | 0.00524 | 0.0016 | 31.1069
2 | 0.217 | 0.00531 | 0.0022 | 40.8663
2.5 | 0.2708 | 0.0054 | 0.0029 | 50.1481
3 | 0.3249 | 0.00549 | 0.0035 | 59.1803
3.5 | 0.3785 | 0.00563 | 0.0041 | 67.2291
4 | 0.4321 | 0.00577 | 0.0048 | 74.8873
4.5 | 0.4849 | 0.00594 | 0.0056 | 81.633
5 | 0.5381 | 0.00609 | 0.0063 | 88.358
5.5 | 0.5911 | 0.00626 | 0.0071 | 94.4249
6 | 0.6433 | 0.00646 | 0.008 | 99.582
6.5 | 0.6951 | 0.00667 | 0.009 | 104.2129
7 | 0.7465 | 0.00686 | 0.01 | 108.8192
7.5 | 0.7973 | 0.00708 | 0.0111 | 112.613
8 | 0.8473 | 0.00732 | 0.0124 | 115.7514
8.5 | 0.8965 | 0.00753 | 0.0139 | 119.0571
9 | 0.944 | 0.00777 | 0.0157 | 121.4929
9.5 | 0.9906 | 0.00802 | 0.0176 | 123.5162
10 | 1.0581 | 0.00844 | 0.0148 | 125.3673
10.5 | 1.1331 | 0.00893 | 0.0103 | 126.8869
11 | 1.1964 | 0.00941 | 0.0084 | 127.1413
11.5 | 1.2482 | 0.00987 | 0.0089 | 126.464
12 | 1.3067 | 0.01039 | 0.0079 | 125.7652
12.5 | 1.3646 | 0.01095 | 0.0069 | 124.621
13 | 1.4214 | 0.01155 | 0.0061 | 123.0649
13.5 | 1.4751 | 0.0121 | 0.0059 | 121.9091
14 | 1.5088 | 0.01268 | 0.0098 | 118.9905
14.5 | 1.5425 | 0.01333 | 0.0135 | 115.7164
15 | 1.5722 | 0.01393 | 0.018 | 112.8643
15.5 | 1.6022 | 0.0146 | 0.022 | 109.7397
16 | 1.6317 | 0.01545 | 0.0256 | 105.6117
16.5 | 1.6595 | 0.01648 | 0.029 | 100.6978
17 | 1.6843 | 0.01776 | 0.0324 | 94.8367
17.5 | 1.7109 | 0.01906 | 0.0351 | 89.7639
18 | 1.7342 | 0.02068 | 0.0376 | 83.8588
18.5 | 1.7548 | 0.02265 | 0.0397 | 77.4746
19 | 1.7704 | 0.02519 | 0.0416 | 70.2819
19.5 | 1.7802 | 0.02843 | 0.0429 | 62.617
20 | 1.7893 | 0.03201 | 0.0436 | 55.8982

## 107. Re 10M Mach 0.10 (1)
BIGFOIL.COM POLAR EXPORT
Horten 14.00% thick 0.00% camber
Horten 14.00% thick 0.00% camber |  |  |  | Cl Max: | 1.323 | at alpha= | 14.5 | deg
JavaFoil+Calcfoil stall+Eppler ext transition |  |  |  | L/D Max: | 110.561 | at alpha= | 9.5 | deg
Re: | 10000000 |  |  | Cd Min: | 0.00861 | at alpha= | -3 | deg
Mach: | 0.1 |  |  | Cl=0 at alpha= | 0 | deg
|  |  |  | @ Cl=0.1, Cd= | 0.008684
|  |  |  | @ Cl=0.4, Cd= | 0.0087048
|  |  |  | @ Cl=0.6, Cd= | 0.0099775
alpha (deg) | Cl | Cd | Cm | Cl/Cd
-19.5 | -1.12 | 0.09253 | 0.011 | -12.1
-19 | -1.15 | 0.08144 | 0.011 | -14.119
-18.5 | -1.178 | 0.07193 | 0.011 | -16.375
-18 | -1.206 | 0.06245 | 0.011 | -19.307
-17.5 | -1.232 | 0.05371 | 0.011 | -22.939
-17 | -1.255 | 0.04626 | 0.011 | -27.139
-16.5 | -1.277 | 0.03931 | 0.011 | -32.491
-16 | -1.296 | 0.03321 | 0.011 | -39.036
-15.5 | -1.31 | 0.02838 | 0.01 | -46.154
-15 | -1.319 | 0.02424 | 0.01 | -54.401
-14.5 | -1.323 | 0.02114 | 0.01 | -62.558
-14 | -1.322 | 0.01877 | 0.01 | -70.414
-13.5 | -1.315 | 0.01696 | 0.01 | -77.543
-13 | -1.303 | 0.01552 | 0.009 | -83.963
-12.5 | -1.287 | 0.01439 | 0.009 | -89.418
-12 | -1.265 | 0.01351 | 0.009 | -93.61
-11.5 | -1.238 | 0.01279 | 0.008 | -96.787
-11 | -1.205 | 0.01217 | 0.008 | -99.058
-10.5 | -1.169 | 0.01164 | 0.008 | -100.41
-10 | -1.129 | 0.01115 | 0.007 | -101.241
-9.5 | -1.086 | 0.00983 | 0.007 | -110.561
-9 | -1.041 | 0.00985 | 0.007 | -105.647
-8.5 | -0.992 | 0.00997 | 0.006 | -99.533
-8 | -0.941 | 0.01004 | 0.006 | -93.755
-7.5 | -0.889 | 0.01023 | 0.006 | -86.852
-7 | -0.834 | 0.00993 | 0.005 | -84.038
-6.5 | -0.779 | 0.01018 | 0.005 | -76.498
-6 | -0.722 | 0.00983 | 0.005 | -73.495
-5.5 | -0.664 | 0.0092 | 0.004 | -72.218
-5 | -0.606 | 0.01001 | 0.004 | -60.509
-4.5 | -0.547 | 0.00969 | 0.003 | -56.407
-4 | -0.487 | 0.00899 | 0.003 | -54.152
-3.5 | -0.427 | 0.00878 | 0.003 | -48.603
-3 | -0.366 | 0.00861 | 0.002 | -42.564
-2.5 | -0.306 | 0.00906 | 0.002 | -33.735
-2 | -0.245 | 0.00891 | 0.002 | -27.47
-1.5 | -0.184 | 0.00877 | 0.001 | -20.958
-1 | -0.123 | 0.00871 | 0.001 | -14.061
-0.5 | -0.061 | 0.00864 | 0 | -7.098
0 | 0 | 0.00866 | 0 | 0
0.5 | 0.061 | 0.00864 | 0 | 7.098
1 | 0.123 | 0.00871 | -0.001 | 14.061
1.5 | 0.184 | 0.00877 | -0.001 | 20.958
2 | 0.245 | 0.00891 | -0.002 | 27.47
2.5 | 0.306 | 0.00906 | -0.002 | 33.735
3 | 0.366 | 0.00861 | -0.002 | 42.564
3.5 | 0.427 | 0.00878 | -0.003 | 48.603
4 | 0.487 | 0.00899 | -0.003 | 54.152
4.5 | 0.547 | 0.00969 | -0.003 | 56.407
5 | 0.606 | 0.01001 | -0.004 | 60.509
5.5 | 0.664 | 0.0092 | -0.004 | 72.218
6 | 0.722 | 0.00983 | -0.005 | 73.495
6.5 | 0.779 | 0.01018 | -0.005 | 76.498
7 | 0.834 | 0.00993 | -0.005 | 84.038
7.5 | 0.889 | 0.01023 | -0.006 | 86.852
8 | 0.941 | 0.01004 | -0.006 | 93.755
8.5 | 0.992 | 0.00997 | -0.006 | 99.533
9 | 1.041 | 0.00985 | -0.007 | 105.647
9.5 | 1.086 | 0.00983 | -0.007 | 110.561
10 | 1.129 | 0.01115 | -0.007 | 101.241
10.5 | 1.169 | 0.01164 | -0.008 | 100.41
11 | 1.205 | 0.01217 | -0.008 | 99.058
11.5 | 1.238 | 0.01279 | -0.008 | 96.787
12 | 1.265 | 0.01351 | -0.009 | 93.596
12.5 | 1.287 | 0.01439 | -0.009 | 89.418
13 | 1.303 | 0.01552 | -0.009 | 83.999
13.5 | 1.315 | 0.01696 | -0.01 | 77.543
14 | 1.321 | 0.01885 | -0.01 | 70.095
14.5 | 1.323 | 0.02114 | -0.01 | 62.558
15 | 1.319 | 0.02422 | -0.01 | 54.463
15.5 | 1.31 | 0.02838 | -0.01 | 46.154
16 | 1.296 | 0.03321 | -0.011 | 39.036
16.5 | 1.277 | 0.03931 | -0.011 | 32.491
17 | 1.255 | 0.04626 | -0.011 | 27.139
17.5 | 1.232 | 0.05379 | -0.011 | 22.899
18 | 1.206 | 0.06245 | -0.011 | 19.307
18.5 | 1.178 | 0.07197 | -0.011 | 16.366
19 | 1.15 | 0.08144 | -0.011 | 14.119
19.5 | 1.12 | 0.09186 | -0.011 | 12.197

## 108. Re 10M Mach 0.10 (2)
BIGFOIL.COM POLAR EXPORT
Horten 14.00% thick 0.00% camber
Horten 14.00% thick 0.00% camber |  |  |  | Cl Max: | 1.7764 | at alpha= | 20 | deg
XFOIL ncrit=9 |  |  |  | L/D Max: | 126.719 | at alpha= | 11 | deg
Re: | 10000000 |  |  | Cd Min: | 0.03592 | at alpha= | -20 | deg
Mach: | 0.1 |  |  | Cl=0 at alpha= | 0 | deg
|  |  |  | @ Cl=0.1, Cd= | 0.0051849
|  |  |  | @ Cl=0.4, Cd= | 0.0056966
|  |  |  | @ Cl=0.6, Cd= | 0.006311
alpha (deg) | Cl | Cd | Cm | Cl/Cd
-20 | -1.7722 | 0.03592 | -0.0461 | -49.3374
-19.5 | -1.7709 | 0.03126 | -0.0459 | -56.6507
-19 | -1.7626 | 0.02756 | -0.045 | -63.955
-18.5 | -1.7529 | 0.02432 | -0.0433 | -72.0765
-18 | -1.7348 | 0.02197 | -0.0413 | -78.9622
-17.5 | -1.7135 | 0.02003 | -0.0388 | -85.5467
-17 | -1.6885 | 0.0185 | -0.036 | -91.2703
-16.5 | -1.6618 | 0.01719 | -0.0329 | -96.6725
-16 | -1.6358 | 0.01598 | -0.0293 | -102.3655
-15.5 | -1.6072 | 0.015 | -0.0256 | -107.1467
-15 | -1.5767 | 0.01422 | -0.0216 | -110.879
-14.5 | -1.5484 | 0.0136 | -0.0168 | -113.8529
-14 | -1.5152 | 0.01295 | -0.0127 | -117.0039
-13.5 | -1.4825 | 0.01231 | -0.0084 | -120.4305
-13 | -1.4331 | 0.01172 | -0.0075 | -122.2782
-12.5 | -1.3752 | 0.01114 | -0.0082 | -123.447
-12 | -1.317 | 0.01052 | -0.009 | -125.1901
-11.5 | -1.2574 | 0.01003 | -0.01 | -125.3639
-11 | -1.2053 | 0.0095 | -0.0093 | -126.8737
-10.5 | -1.1419 | 0.00903 | -0.0111 | -126.4563
-10 | -1.066 | 0.00852 | -0.0155 | -125.1174
-9.5 | -0.9966 | 0.00807 | -0.0185 | -123.4944
-9 | -0.9496 | 0.00781 | -0.0165 | -121.5877
-8.5 | -0.9016 | 0.00759 | -0.0146 | -118.7879
-8 | -0.8525 | 0.00735 | -0.013 | -115.9864
-7.5 | -0.8022 | 0.00712 | -0.0116 | -112.6685
-7 | -0.7509 | 0.00691 | -0.0104 | -108.6686
-6.5 | -0.6991 | 0.0067 | -0.0094 | -104.3433
-6 | -0.6471 | 0.00649 | -0.0083 | -99.7072
-5.5 | -0.5946 | 0.00628 | -0.0074 | -94.6815
-5 | -0.5413 | 0.00611 | -0.0066 | -88.5925
-4.5 | -0.4878 | 0.00596 | -0.0058 | -81.8456
-4 | -0.4347 | 0.00577 | -0.0049 | -75.338
-3.5 | -0.3806 | 0.00566 | -0.0043 | -67.2438
-3 | -0.3266 | 0.00551 | -0.0036 | -59.274
-2.5 | -0.2725 | 0.00541 | -0.0029 | -50.3697
-2 | -0.2182 | 0.00532 | -0.0023 | -41.015
-1.5 | -0.164 | 0.00523 | -0.0017 | -31.3576
-1 | -0.1091 | 0.00519 | -0.0011 | -21.0212
-0.5 | -0.0544 | 0.00516 | -0.0006 | -10.5426
0 | 0 | 0.00515 | 0 | 0
0.5 | 0.0546 | 0.00516 | 0.0006 | 10.5814
1 | 0.1092 | 0.00519 | 0.0011 | 21.0405
1.5 | 0.1639 | 0.00524 | 0.0017 | 31.2786
2 | 0.2182 | 0.00532 | 0.0023 | 41.015
2.5 | 0.2723 | 0.00541 | 0.003 | 50.3327
3 | 0.3267 | 0.0055 | 0.0036 | 59.4
3.5 | 0.3807 | 0.00565 | 0.0043 | 67.3805
4 | 0.4345 | 0.00578 | 0.005 | 75.173
4.5 | 0.4877 | 0.00596 | 0.0058 | 81.8289
5 | 0.5413 | 0.00611 | 0.0066 | 88.5925
5.5 | 0.5945 | 0.00629 | 0.0074 | 94.5151
6 | 0.647 | 0.00649 | 0.0083 | 99.6918
6.5 | 0.6991 | 0.0067 | 0.0094 | 104.3433
7 | 0.7509 | 0.0069 | 0.0104 | 108.8261
7.5 | 0.8021 | 0.00712 | 0.0117 | 112.6545
8 | 0.8524 | 0.00736 | 0.013 | 115.8152
8.5 | 0.9017 | 0.00759 | 0.0146 | 118.8011
9 | 0.9495 | 0.00782 | 0.0165 | 121.4194
9.5 | 0.9966 | 0.00807 | 0.0185 | 123.4944
10 | 1.0661 | 0.00852 | 0.0155 | 125.1291
10.5 | 1.1417 | 0.00904 | 0.0111 | 126.2942
11 | 1.2051 | 0.00951 | 0.0094 | 126.7192
11.5 | 1.2575 | 0.01002 | 0.01 | 125.499
12 | 1.317 | 0.01052 | 0.009 | 125.1901
12.5 | 1.3752 | 0.01114 | 0.0082 | 123.447
13 | 1.433 | 0.01172 | 0.0075 | 122.2696
13.5 | 1.4825 | 0.01231 | 0.0084 | 120.4305
14 | 1.5152 | 0.01295 | 0.0127 | 117.0039
14.5 | 1.5484 | 0.01361 | 0.0168 | 113.7693
15 | 1.5769 | 0.01422 | 0.0216 | 110.8931
15.5 | 1.6077 | 0.01498 | 0.0255 | 107.3231
16 | 1.6357 | 0.016 | 0.0293 | 102.2313
16.5 | 1.6627 | 0.01717 | 0.0328 | 96.8375
17 | 1.6893 | 0.01848 | 0.0359 | 91.4123
17.5 | 1.7147 | 0.02 | 0.0386 | 85.735
18 | 1.7356 | 0.02196 | 0.0411 | 79.0346
18.5 | 1.7534 | 0.02435 | 0.0432 | 72.0082
19 | 1.7646 | 0.02748 | 0.0448 | 64.214
19.5 | 1.7713 | 0.03132 | 0.0457 | 56.5549
20 | 1.7764 | 0.03563 | 0.0459 | 49.8569

## 109. Re 10M Mach 0.25 (1)
BIGFOIL.COM POLAR EXPORT
Horten 14.00% thick 0.00% camber
Horten 14.00% thick 0.00% camber |  |  |  | Cl Max: | 1.251 | at alpha= | 13 | deg
JavaFoil+Calcfoil stall+Eppler ext transition |  |  |  | L/D Max: | 106.291 | at alpha= | 9 | deg
Re: | 10000000 |  |  | Cd Min: | 0.0086 | at alpha= | -2.5 | deg
Mach: | 0.25 |  |  | Cl=0 at alpha= | 0 | deg
|  |  |  | @ Cl=0.1, Cd= | 0.0088659
|  |  |  | @ Cl=0.4, Cd= | 0.0088574
|  |  |  | @ Cl=0.6, Cd= | 0.0095831
alpha (deg) | Cl | Cd | Cm | Cl/Cd
-18 | -0.882 | 0.1088 | 0.01 | -8.108
-17.5 | -0.938 | 0.09475 | 0.01 | -9.901
-17 | -0.992 | 0.08114 | 0.01 | -12.228
-16.5 | -1.045 | 0.06783 | 0.01 | -15.401
-16 | -1.092 | 0.05684 | 0.01 | -19.211
-15.5 | -1.136 | 0.04594 | 0.01 | -24.723
-15 | -1.172 | 0.03755 | 0.01 | -31.208
-14.5 | -1.203 | 0.03044 | 0.01 | -39.523
-14 | -1.227 | 0.02522 | 0.01 | -48.651
-13.5 | -1.243 | 0.0215 | 0.01 | -57.81
-13 | -1.251 | 0.01874 | 0.009 | -66.743
-12.5 | -1.25 | 0.01674 | 0.009 | -74.713
-12 | -1.243 | 0.01522 | 0.009 | -81.652
-11.5 | -1.228 | 0.01411 | 0.009 | -87.028
-11 | -1.204 | 0.01322 | 0.008 | -91.09
-10.5 | -1.175 | 0.0125 | 0.008 | -93.941
-10 | -1.14 | 0.01188 | 0.008 | -95.934
-9.5 | -1.101 | 0.01134 | 0.007 | -97.042
-9 | -1.058 | 0.00997 | 0.007 | -106.114
-8.5 | -1.011 | 0.00998 | 0.007 | -101.244
-8 | -0.961 | 0.01006 | 0.006 | -95.529
-7.5 | -0.909 | 0.01012 | 0.006 | -89.781
-7 | -0.854 | 0.01 | 0.005 | -85.416
-6.5 | -0.798 | 0.01 | 0.005 | -79.813
-6 | -0.74 | 0.01024 | 0.005 | -72.274
-5.5 | -0.682 | 0.00946 | 0.004 | -72.085
-5 | -0.622 | 0.0092 | 0.004 | -67.584
-4.5 | -0.561 | 0.0095 | 0.004 | -59.085
-4 | -0.5 | 0.00924 | 0.003 | -54.143
-3.5 | -0.438 | 0.00902 | 0.003 | -48.606
-3 | -0.376 | 0.00878 | 0.002 | -42.885
-2.5 | -0.314 | 0.0086 | 0.002 | -36.534
-2 | -0.251 | 0.00914 | 0.002 | -27.526
-1.5 | -0.189 | 0.009 | 0.001 | -20.968
-1 | -0.126 | 0.00887 | 0.001 | -14.193
-0.5 | -0.063 | 0.00886 | 0 | -7.106
0 | 0 | 0.00881 | 0 | 0
0.5 | 0.063 | 0.00886 | 0 | 7.106
1 | 0.126 | 0.00887 | -0.001 | 14.193
1.5 | 0.189 | 0.00899 | -0.001 | 21.004
2 | 0.251 | 0.00914 | -0.002 | 27.526
2.5 | 0.314 | 0.0086 | -0.002 | 36.534
3 | 0.376 | 0.00878 | -0.002 | 42.885
3.5 | 0.438 | 0.00898 | -0.003 | 48.841
4 | 0.5 | 0.00924 | -0.003 | 54.143
4.5 | 0.561 | 0.0095 | -0.004 | 59.096
5 | 0.622 | 0.00963 | -0.004 | 64.54
5.5 | 0.682 | 0.00989 | -0.004 | 68.911
6 | 0.74 | 0.00982 | -0.005 | 75.372
6.5 | 0.798 | 0.00958 | -0.005 | 83.295
7 | 0.854 | 0.01034 | -0.005 | 82.613
7.5 | 0.909 | 0.01015 | -0.006 | 89.529
8 | 0.961 | 0.00999 | -0.006 | 96.214
8.5 | 1.011 | 0.00991 | -0.007 | 102.007
9 | 1.058 | 0.00995 | -0.007 | 106.291
9.5 | 1.101 | 0.01134 | -0.007 | 97.123
10 | 1.14 | 0.01189 | -0.008 | 95.888
10.5 | 1.175 | 0.01251 | -0.008 | 93.919
11 | 1.204 | 0.0132 | -0.008 | 91.232
11.5 | 1.228 | 0.01411 | -0.009 | 87.019
12 | 1.243 | 0.01522 | -0.009 | 81.662
12.5 | 1.25 | 0.01674 | -0.009 | 74.696
13 | 1.251 | 0.01873 | -0.009 | 66.767
13.5 | 1.243 | 0.0215 | -0.01 | 57.798
14 | 1.227 | 0.0252 | -0.01 | 48.701
14.5 | 1.202 | 0.03074 | -0.01 | 39.107
15 | 1.171 | 0.03768 | -0.01 | 31.09
15.5 | 1.136 | 0.04562 | -0.01 | 24.911
16 | 1.093 | 0.05612 | -0.01 | 19.481
16.5 | 1.045 | 0.06758 | -0.01 | 15.464
17 | 0.993 | 0.08022 | -0.01 | 12.383
17.5 | 0.938 | 0.09488 | -0.01 | 9.886
18 | 0.882 | 0.1089 | -0.01 | 8.1

## 110. Re 10M Mach 0.25 (2)
BIGFOIL.COM POLAR EXPORT
Horten 14.00% thick 0.00% camber
Horten 14.00% thick 0.00% camber |  |  |  | Cl Max: | 1.7122 | at alpha= | 18.5 | deg
XFOIL ncrit=9 |  |  |  | L/D Max: | 124.54 | at alpha= | 10.5 | deg
Re: | 10000000 |  |  | Cd Min: | 0.06408 | at alpha= | -20 | deg
Mach: | 0.25 |  |  | Cl=0 at alpha= | 0.00088652 | deg
|  |  |  | @ Cl=0.1, Cd= | 0.0052311
|  |  |  | @ Cl=0.4, Cd= | 0.0057309
|  |  |  | @ Cl=0.6, Cd= | 0.006379
alpha (deg) | Cl | Cd | Cm | Cl/Cd
-20 | -1.6508 | 0.06408 | -0.0479 | -25.7615
-19.5 | -1.6808 | 0.05421 | -0.0519 | -31.0053
-19 | -1.6994 | 0.04599 | -0.0546 | -36.9515
-18.5 | -1.7105 | 0.03899 | -0.0561 | -43.8702
-18 | -1.7096 | 0.03357 | -0.0563 | -50.9264
-17.5 | -1.706 | 0.02881 | -0.0556 | -59.2156
-17 | -1.6971 | 0.02493 | -0.0538 | -68.0746
-16.5 | -1.6803 | 0.02201 | -0.0512 | -76.3426
-16 | -1.6578 | 0.01977 | -0.048 | -83.8543
-15.5 | -1.6306 | 0.01804 | -0.0444 | -90.388
-15 | -1.602 | 0.01658 | -0.0403 | -96.6224
-14.5 | -1.5727 | 0.01533 | -0.0357 | -102.5897
-14 | -1.5413 | 0.01433 | -0.0308 | -107.5576
-13.5 | -1.5113 | 0.01358 | -0.0251 | -111.2887
-13 | -1.4841 | 0.01292 | -0.0184 | -114.8684
-12.5 | -1.4355 | 0.01212 | -0.016 | -118.4406
-12 | -1.3732 | 0.01144 | -0.0161 | -120.035
-11.5 | -1.3108 | 0.01074 | -0.0163 | -122.0484
-11 | -1.2519 | 0.01017 | -0.0157 | -123.0973
-10.5 | -1.1908 | 0.00956 | -0.0156 | -124.5607
-10 | -1.1121 | 0.00898 | -0.0193 | -123.8419
-9.5 | -1.0299 | 0.00844 | -0.0237 | -122.0261
-9 | -0.9798 | 0.00812 | -0.0214 | -120.665
-8.5 | -0.9312 | 0.00784 | -0.0188 | -118.7755
-8 | -0.8808 | 0.00757 | -0.0166 | -116.354
-7.5 | -0.8287 | 0.00731 | -0.0147 | -113.3653
-7 | -0.7757 | 0.00707 | -0.0131 | -109.7171
-6.5 | -0.7221 | 0.00684 | -0.0116 | -105.5702
-6 | -0.6679 | 0.00662 | -0.0103 | -100.8912
-5.5 | -0.6133 | 0.00642 | -0.0091 | -95.5296
-5 | -0.5584 | 0.00622 | -0.008 | -89.7749
-4.5 | -0.5035 | 0.00603 | -0.007 | -83.4992
-4 | -0.4482 | 0.00586 | -0.006 | -76.4846
-3.5 | -0.3927 | 0.00571 | -0.0051 | -68.7741
-3 | -0.3367 | 0.00558 | -0.0043 | -60.3405
-2.5 | -0.2809 | 0.00546 | -0.0035 | -51.4469
-2 | -0.2249 | 0.00536 | -0.0027 | -41.959
-1.5 | -0.169 | 0.00528 | -0.002 | -32.0076
-1 | -0.1125 | 0.00524 | -0.0013 | -21.4695
-0.5 | -0.0562 | 0.00519 | -0.0007 | -10.8285
0 | -0.0001 | 0.00517 | 0 | -0.019342
0.5 | 0.0563 | 0.0052 | 0.0007 | 10.8269
1 | 0.1125 | 0.00524 | 0.0013 | 21.4695
1.5 | 0.1689 | 0.00529 | 0.002 | 31.9282
2 | 0.2251 | 0.00535 | 0.0027 | 42.0748
2.5 | 0.2808 | 0.00546 | 0.0035 | 51.4286
3 | 0.3369 | 0.00557 | 0.0043 | 60.4847
3.5 | 0.3928 | 0.00571 | 0.0051 | 68.7916
4 | 0.4479 | 0.00587 | 0.006 | 76.3032
4.5 | 0.5034 | 0.00603 | 0.007 | 83.4826
5 | 0.5585 | 0.00622 | 0.008 | 89.791
5.5 | 0.6133 | 0.00643 | 0.0091 | 95.381
6 | 0.6679 | 0.00662 | 0.0103 | 100.8912
6.5 | 0.722 | 0.00684 | 0.0116 | 105.5556
7 | 0.7757 | 0.00706 | 0.0131 | 109.8725
7.5 | 0.8286 | 0.00731 | 0.0147 | 113.3516
8 | 0.8806 | 0.00758 | 0.0166 | 116.1741
8.5 | 0.9312 | 0.00784 | 0.0188 | 118.7755
9 | 0.9797 | 0.00813 | 0.0214 | 120.5043
9.5 | 1.0296 | 0.00844 | 0.0238 | 121.9905
10 | 1.1124 | 0.00898 | 0.0192 | 123.8753
10.5 | 1.1906 | 0.00956 | 0.0156 | 124.5397
11 | 1.2518 | 0.01017 | 0.0157 | 123.0875
11.5 | 1.3109 | 0.01073 | 0.0163 | 122.1715
12 | 1.3732 | 0.01144 | 0.0161 | 120.035
12.5 | 1.4355 | 0.01213 | 0.0159 | 118.343
13 | 1.4843 | 0.01292 | 0.0184 | 114.8839
13.5 | 1.5114 | 0.01358 | 0.025 | 111.296
14 | 1.5416 | 0.01433 | 0.0308 | 107.5785
14.5 | 1.5733 | 0.01531 | 0.0356 | 102.7629
15 | 1.6015 | 0.01662 | 0.0403 | 96.3598
15.5 | 1.6313 | 0.01803 | 0.0443 | 90.477
16 | 1.6586 | 0.01976 | 0.0479 | 83.9372
16.5 | 1.6813 | 0.02199 | 0.0511 | 76.4575
17 | 1.6984 | 0.0249 | 0.0537 | 68.2088
17.5 | 1.7087 | 0.02868 | 0.0554 | 59.5781
18 | 1.7115 | 0.03351 | 0.0561 | 51.0743
18.5 | 1.7122 | 0.03897 | 0.0559 | 43.9364
19 | 1.705 | 0.04557 | 0.0545 | 37.415
19.5 | 1.6843 | 0.05402 | 0.0517 | 31.1792
20 | 1.6537 | 0.06398 | 0.0476 | 25.8471

## 111. Re 10M Mach 0.50 (1)
BIGFOIL.COM POLAR EXPORT
Horten 14.00% thick 0.00% camber
Horten 14.00% thick 0.00% camber |  |  |  | Cl Max: | 1.104 | at alpha= | 20 | deg
JavaFoil+Calcfoil stall+Eppler ext transition |  |  |  | L/D Max: | 89.553 | at alpha= | 6.5 | deg
Re: | 10000000 |  |  | Cd Min: | 0.00848 | at alpha= | 0 | deg
Mach: | 0.5 |  |  | Cl=0 at alpha= | 0 | deg
|  |  |  | @ Cl=0.1, Cd= | 0.0085365
|  |  |  | @ Cl=0.4, Cd= | 0.0090443
|  |  |  | @ Cl=0.6, Cd= | 0.0093975
alpha (deg) | Cl | Cd | Cm | Cl/Cd
-20 | -1.104 | 0.18446 | 0.01 | -5.986
-19.5 | -1.081 | 0.1604 | 0.01 | -6.742
-19 | -1.05 | 0.16398 | 0.01 | -6.406
-18.5 | -1.027 | 0.14629 | 0.01 | -7.022
-18 | -0.997 | 0.14621 | 0.009 | -6.819
-17.5 | -0.979 | 0.12332 | 0.01 | -7.939
-17 | -0.949 | 0.12073 | 0.009 | -7.859
-16.5 | -0.947 | 0.09195 | 0.01 | -10.303
-16 | -0.888 | 0.11266 | 0.008 | -7.884
-15.5 | -0.913 | 0.06829 | 0.01 | -13.367
-15 | -0.842 | 0.09715 | 0.008 | -8.667
-14.5 | -0.871 | 0.0542 | 0.01 | -16.066
-14 | -0.816 | 0.0683 | 0.009 | -11.955
-13.5 | -0.749 | 0.09512 | 0.007 | -7.879
-13 | -0.786 | 0.04699 | 0.009 | -16.734
-12.5 | -0.743 | 0.05268 | 0.009 | -14.114
-12 | -0.692 | 0.06483 | 0.008 | -10.668
-11.5 | -0.66 | 0.06482 | 0.007 | -10.175
-11 | -0.692 | 0.02937 | 0.008 | -23.564
-10.5 | -0.626 | 0.04554 | 0.007 | -13.737
-10 | -0.626 | 0.02971 | 0.008 | -21.055
-9.5 | -0.973 | 0.01814 | 0.008 | -53.648
-9 | -1.033 | 0.01505 | 0.008 | -68.634
-8.5 | -1.035 | 0.01341 | 0.007 | -77.178
-8 | -1.012 | 0.01234 | 0.007 | -82.005
-7.5 | -0.975 | 0.01151 | 0.006 | -84.717
-7 | -0.928 | 0.01082 | 0.006 | -85.778
-6.5 | -0.874 | 0.00978 | 0.006 | -89.346
-6 | -0.816 | 0.00976 | 0.005 | -83.54
-5.5 | -0.754 | 0.00981 | 0.005 | -76.86
-5 | -0.69 | 0.00935 | 0.004 | -73.791
-4.5 | -0.624 | 0.00947 | 0.004 | -65.87
-4 | -0.557 | 0.00916 | 0.003 | -60.772
-3.5 | -0.489 | 0.00938 | 0.003 | -52.069
-3 | -0.42 | 0.0091 | 0.003 | -46.107
-2.5 | -0.35 | 0.00891 | 0.002 | -39.317
-2 | -0.281 | 0.00936 | 0.002 | -29.985
-1.5 | -0.211 | 0.00921 | 0.001 | -22.888
-1 | -0.141 | 0.00911 | 0.001 | -15.443
-0.5 | -0.07 | 0.0085 | 0 | -8.281
0 | 0 | 0.00848 | 0 | 0
0.5 | 0.07 | 0.00849 | 0 | 8.286
1 | 0.141 | 0.0086 | -0.001 | 16.355
1.5 | 0.211 | 0.00919 | -0.001 | 22.936
2 | 0.281 | 0.00936 | -0.002 | 29.995
2.5 | 0.35 | 0.00893 | -0.002 | 39.231
3 | 0.42 | 0.00909 | -0.003 | 46.178
3.5 | 0.489 | 0.00942 | -0.003 | 51.858
4 | 0.557 | 0.00916 | -0.003 | 60.782
4.5 | 0.624 | 0.00953 | -0.004 | 65.49
5 | 0.69 | 0.00938 | -0.004 | 73.506
5.5 | 0.754 | 0.00972 | -0.005 | 77.56
6 | 0.816 | 0.00971 | -0.005 | 84.019
6.5 | 0.874 | 0.00976 | -0.006 | 89.553
7 | 0.928 | 0.01086 | -0.006 | 85.456
7.5 | 0.975 | 0.01152 | -0.006 | 84.614
8 | 1.012 | 0.01233 | -0.007 | 82.053
8.5 | 1.035 | 0.0134 | -0.007 | 77.26
9 | 1.033 | 0.01501 | -0.008 | 68.791
9.5 | 0.973 | 0.0181 | -0.008 | 53.789
10 | 0.627 | 0.02912 | -0.008 | 21.526
10.5 | 0.626 | 0.04546 | -0.007 | 13.765
11 | 0.692 | 0.02936 | -0.008 | 23.576
11.5 | 0.66 | 0.06463 | -0.007 | 10.208
12 | 0.693 | 0.06383 | -0.008 | 10.859
12.5 | 0.745 | 0.05153 | -0.009 | 14.465
13 | 0.789 | 0.04589 | -0.009 | 17.183
13.5 | 0.751 | 0.09394 | -0.007 | 7.991
14 | 0.816 | 0.06835 | -0.009 | 11.945
14.5 | 0.869 | 0.05526 | -0.01 | 15.727
15 | 0.841 | 0.09802 | -0.008 | 8.582
15.5 | 0.915 | 0.0669 | -0.01 | 13.681
16 | 0.889 | 0.11209 | -0.008 | 7.931
16.5 | 0.945 | 0.09398 | -0.01 | 10.054
17 | 0.949 | 0.12078 | -0.009 | 7.856
17.5 | 0.981 | 0.12132 | -0.01 | 8.086
18 | 0.997 | 0.14579 | -0.009 | 6.84
18.5 | 1.028 | 0.14537 | -0.01 | 7.07
19 | 1.051 | 0.16306 | -0.01 | 6.444
19.5 | 1.081 | 0.16034 | -0.01 | 6.744
20 | 1.104 | 0.18492 | -0.01 | 5.971

## 112. Re 10M Mach 0.50 (2)
BIGFOIL.COM POLAR EXPORT
Horten 14.00% thick 0.00% camber
Horten 14.00% thick 0.00% camber |  |  |  | Cl Max: | 1.3948 | at alpha= | 11 | deg
XFOIL ncrit=9 |  |  |  | L/D Max: | 116.854 | at alpha= | 9.5 | deg
Re: | 10000000 |  |  | Cd Min: | 0.11493 | at alpha= | 16 | deg
Mach: | 0.5 |  |  | Cl=0 at alpha= | 0 | deg
|  |  |  | @ Cl=0.1, Cd= | 0.0053986
|  |  |  | @ Cl=0.4, Cd= | 0.0059124
|  |  |  | @ Cl=0.6, Cd= | 0.0065839
alpha (deg) | Cl | Cd | Cm | Cl/Cd
-10.5 | -1.3815 | 0.0132 | -0.0512 | -104.6591
-10 | -1.3228 | 0.01163 | -0.0452 | -113.7403
-9.5 | -1.2289 | 0.01052 | -0.0447 | -116.8156
-9 | -1.0992 | 0.00946 | -0.0513 | -116.1945
-8.5 | -1.0484 | 0.00908 | -0.0445 | -115.4626
-8 | -0.9969 | 0.00868 | -0.0381 | -114.8502
-7.5 | -0.9406 | 0.0083 | -0.033 | -113.3253
-7 | -0.8811 | 0.00794 | -0.0286 | -110.9698
-6.5 | -0.8205 | 0.00761 | -0.0248 | -107.8187
-6 | -0.7585 | 0.0073 | -0.0216 | -103.9041
-5.5 | -0.6967 | 0.00698 | -0.0186 | -99.8138
-5 | -0.6336 | 0.00672 | -0.016 | -94.2857
-4.5 | -0.5714 | 0.00646 | -0.0136 | -88.452
-4 | -0.5082 | 0.00626 | -0.0115 | -81.1821
-3.5 | -0.4453 | 0.00604 | -0.0095 | -73.7252
-3 | -0.3817 | 0.00585 | -0.0079 | -65.2479
-2.5 | -0.3181 | 0.00571 | -0.0063 | -55.7093
-2 | -0.255 | 0.00558 | -0.0049 | -45.6989
-1.5 | -0.191 | 0.00548 | -0.0036 | -34.854
-1 | -0.1273 | 0.00541 | -0.0024 | -23.5305
-0.5 | -0.0635 | 0.00537 | -0.0012 | -11.825
0 | 0 | 0.00536 | 0 | 0
0.5 | 0.0636 | 0.00537 | 0.0012 | 11.8436
1 | 0.1273 | 0.00542 | 0.0024 | 23.4871
1.5 | 0.1913 | 0.00547 | 0.0036 | 34.9726
2 | 0.255 | 0.00558 | 0.0049 | 45.6989
2.5 | 0.3181 | 0.00571 | 0.0064 | 55.7093
3 | 0.3815 | 0.00586 | 0.0079 | 65.1024
3.5 | 0.4451 | 0.00604 | 0.0096 | 73.6921
4 | 0.508 | 0.00626 | 0.0115 | 81.1502
4.5 | 0.5714 | 0.00646 | 0.0136 | 88.452
5 | 0.6337 | 0.00673 | 0.016 | 94.1605
5.5 | 0.6967 | 0.00698 | 0.0186 | 99.8138
6 | 0.7586 | 0.0073 | 0.0215 | 103.9178
6.5 | 0.8202 | 0.00761 | 0.0249 | 107.7792
7 | 0.8811 | 0.00794 | 0.0286 | 110.9698
7.5 | 0.9405 | 0.0083 | 0.033 | 113.3133
8 | 0.9968 | 0.00868 | 0.0382 | 114.8387
8.5 | 1.0484 | 0.00908 | 0.0445 | 115.4626
9 | 1.0991 | 0.00945 | 0.0513 | 116.3069
9.5 | 1.2293 | 0.01052 | 0.0446 | 116.8536
10 | 1.3149 | 0.01157 | 0.0465 | 113.6474
10.5 | 1.3816 | 0.01319 | 0.0512 | 104.746
11 | 1.3948 | 0.01595 | 0.061 | 87.4483
11.5 | 1.3769 | 0.02062 | 0.0693 | 66.775
12 | 1.3462 | 0.02787 | 0.0717 | 48.3028
12.5 | 1.3116 | 0.03706 | 0.0696 | 35.3913
13 | 1.2739 | 0.04747 | 0.0651 | 26.8359
13.5 | 1.2358 | 0.05836 | 0.0598 | 21.1755
14 | 1.1992 | 0.06946 | 0.0541 | 17.2646
14.5 | 1.1647 | 0.08067 | 0.0481 | 14.4378
15 | 1.1306 | 0.09212 | 0.0417 | 12.2731
15.5 | 1.1004 | 0.1035 | 0.0351 | 10.6319
16 | 1.0734 | 0.11493 | 0.0283 | 9.3396

## 113. Re 12M Mach 0.00 (1)
BIGFOIL.COM POLAR EXPORT
Horten 14.00% thick 0.00% camber
Horten 14.00% thick 0.00% camber |  |  |  | Cl Max: | 1.341 | at alpha= | 14.5 | deg
JavaFoil+Calcfoil stall+Eppler ext transition |  |  |  | L/D Max: | 113.631 | at alpha= | 10 | deg
Re: | 12000000 |  |  | Cd Min: | 0.00856 | at alpha= | 0 | deg
Mach: | 0 |  |  | Cl=0 at alpha= | 0 | deg
|  |  |  | @ Cl=0.1, Cd= | 0.0086056
|  |  |  | @ Cl=0.4, Cd= | 0.0088717
|  |  |  | @ Cl=0.6, Cd= | 0.0097968
alpha (deg) | Cl | Cd | Cm | Cl/Cd
-20 | -1.148 | 0.0917 | 0.011 | -12.519
-19.5 | -1.175 | 0.08163 | 0.011 | -14.392
-19 | -1.201 | 0.0718 | 0.011 | -16.734
-18.5 | -1.228 | 0.06205 | 0.011 | -19.79
-18 | -1.251 | 0.05454 | 0.011 | -22.931
-17.5 | -1.273 | 0.04704 | 0.011 | -27.064
-17 | -1.294 | 0.04014 | 0.011 | -32.24
-16.5 | -1.312 | 0.03432 | 0.011 | -38.22
-16 | -1.325 | 0.02968 | 0.011 | -44.652
-15.5 | -1.336 | 0.0253 | 0.01 | -52.808
-15 | -1.341 | 0.0218 | 0.01 | -61.513
-14.5 | -1.341 | 0.01952 | 0.01 | -68.689
-14 | -1.336 | 0.0176 | 0.01 | -75.9
-13.5 | -1.326 | 0.01614 | 0.01 | -82.175
-13 | -1.312 | 0.01465 | 0.009 | -89.522
-12.5 | -1.292 | 0.01372 | 0.009 | -94.206
-12 | -1.268 | 0.01294 | 0.009 | -97.961
-11.5 | -1.239 | 0.0123 | 0.008 | -100.723
-11 | -1.205 | 0.01176 | 0.008 | -102.521
-10.5 | -1.168 | 0.01126 | 0.008 | -103.746
-10 | -1.127 | 0.00992 | 0.007 | -113.631
-9.5 | -1.084 | 0.00995 | 0.007 | -108.929
-9 | -1.037 | 0.01004 | 0.007 | -103.333
-8.5 | -0.989 | 0.01018 | 0.006 | -97.083
-8 | -0.938 | 0.0103 | 0.006 | -90.999
-7.5 | -0.885 | 0.00996 | 0.006 | -88.825
-7 | -0.831 | 0.01029 | 0.005 | -80.757
-6.5 | -0.775 | 0.00995 | 0.005 | -77.911
-6 | -0.719 | 0.00962 | 0.005 | -74.718
-5.5 | -0.661 | 0.01 | 0.004 | -66.1
-5 | -0.603 | 0.00981 | 0.004 | -61.451
-4.5 | -0.544 | 0.00955 | 0.003 | -56.987
-4 | -0.485 | 0.00887 | 0.003 | -54.639
-3.5 | -0.425 | 0.00868 | 0.003 | -48.957
-3 | -0.365 | 0.00914 | 0.002 | -39.899
-2.5 | -0.304 | 0.00898 | 0.002 | -33.883
-2 | -0.244 | 0.00882 | 0.002 | -27.63
-1.5 | -0.183 | 0.00873 | 0.001 | -20.943
-1 | -0.122 | 0.00862 | 0.001 | -14.153
-0.5 | -0.061 | 0.00858 | 0 | -7.113
0 | 0 | 0.00856 | 0 | 0
0.5 | 0.061 | 0.00858 | 0 | 7.113
1 | 0.122 | 0.00862 | -0.001 | 14.153
1.5 | 0.183 | 0.00873 | -0.001 | 20.943
2 | 0.244 | 0.00882 | -0.002 | 27.63
2.5 | 0.304 | 0.00898 | -0.002 | 33.883
3 | 0.365 | 0.00914 | -0.002 | 39.899
3.5 | 0.425 | 0.00868 | -0.003 | 48.957
4 | 0.485 | 0.00887 | -0.003 | 54.639
4.5 | 0.544 | 0.00955 | -0.003 | 56.987
5 | 0.603 | 0.00981 | -0.004 | 61.451
5.5 | 0.661 | 0.01 | -0.004 | 66.1
6 | 0.719 | 0.00962 | -0.005 | 74.718
6.5 | 0.775 | 0.00995 | -0.005 | 77.911
7 | 0.831 | 0.01029 | -0.005 | 80.757
7.5 | 0.885 | 0.00996 | -0.006 | 88.825
8 | 0.938 | 0.0103 | -0.006 | 90.999
8.5 | 0.989 | 0.01018 | -0.006 | 97.083
9 | 1.037 | 0.01004 | -0.007 | 103.333
9.5 | 1.084 | 0.00995 | -0.007 | 108.929
10 | 1.127 | 0.00992 | -0.007 | 113.631
10.5 | 1.168 | 0.01126 | -0.008 | 103.746
11 | 1.205 | 0.01176 | -0.008 | 102.521
11.5 | 1.239 | 0.0123 | -0.008 | 100.723
12 | 1.268 | 0.01294 | -0.009 | 97.961
12.5 | 1.292 | 0.01372 | -0.009 | 94.206
13 | 1.312 | 0.01465 | -0.009 | 89.522
13.5 | 1.326 | 0.01614 | -0.01 | 82.175
14 | 1.336 | 0.0176 | -0.01 | 75.9
14.5 | 1.341 | 0.01952 | -0.01 | 68.689
15 | 1.341 | 0.0218 | -0.01 | 61.513
15.5 | 1.336 | 0.0253 | -0.01 | 52.808
16 | 1.325 | 0.02968 | -0.011 | 44.652
16.5 | 1.312 | 0.03432 | -0.011 | 38.22
17 | 1.294 | 0.04014 | -0.011 | 32.24
17.5 | 1.273 | 0.04704 | -0.011 | 27.064
18 | 1.251 | 0.05454 | -0.011 | 22.931
18.5 | 1.228 | 0.06205 | -0.011 | 19.79
19 | 1.201 | 0.0718 | -0.011 | 16.734
19.5 | 1.175 | 0.08163 | -0.011 | 14.392

## 114. Re 12M Mach 0.00 (2)
BIGFOIL.COM POLAR EXPORT
Horten 14.00% thick 0.00% camber
Horten 14.00% thick 0.00% camber |  |  |  | Cl Max: | 1.8104 | at alpha= | 20 | deg
XFOIL ncrit=9 |  |  |  | L/D Max: | 131.233 | at alpha= | 11 | deg
Re: | 12000000 |  |  | Cd Min: | 0.03017 | at alpha= | 20 | deg
Mach: | 0 |  |  | Cl=0 at alpha= | 0 | deg
|  |  |  | @ Cl=0.1, Cd= | 0.0051551
|  |  |  | @ Cl=0.4, Cd= | 0.0056199
|  |  |  | @ Cl=0.6, Cd= | 0.0062267
alpha (deg) | Cl | Cd | Cm | Cl/Cd
-11.5 | -1.2495 | 0.00958 | -0.0088 | -130.428
-11 | -1.1917 | 0.00907 | -0.0096 | -131.3892
-10.5 | -1.118 | 0.0086 | -0.0139 | -130
-10 | -1.0445 | 0.00813 | -0.018 | -128.4748
-9.5 | -0.9979 | 0.00788 | -0.0161 | -126.6371
-9 | -0.9507 | 0.00765 | -0.0143 | -124.2745
-8.5 | -0.902 | 0.00741 | -0.0128 | -121.7274
-8 | -0.8523 | 0.00718 | -0.0114 | -118.7047
-7.5 | -0.8018 | 0.00696 | -0.0103 | -115.2011
-7 | -0.7504 | 0.00676 | -0.0092 | -111.0059
-6.5 | -0.6983 | 0.00655 | -0.0083 | -106.6107
-6 | -0.646 | 0.00637 | -0.0075 | -101.4129
-5.5 | -0.5931 | 0.0062 | -0.0067 | -95.6613
-5 | -0.5402 | 0.00604 | -0.0059 | -89.4371
-4.5 | -0.4871 | 0.00586 | -0.0052 | -83.1229
-4 | -0.4334 | 0.00571 | -0.0046 | -75.9019
-3.5 | -0.3797 | 0.00559 | -0.0039 | -67.9249
-3 | -0.326 | 0.00547 | -0.0033 | -59.5978
-2.5 | -0.272 | 0.00537 | -0.0027 | -50.6518
-2 | -0.2175 | 0.00528 | -0.0022 | -41.1932
-1.5 | -0.1636 | 0.0052 | -0.0015 | -31.4615
-1 | -0.109 | 0.00517 | -0.001 | -21.0832
-0.5 | -0.0543 | 0.00514 | -0.0005 | -10.5642
0 | 0 | 0.00511 | 0 | 0
0.5 | 0.0544 | 0.00513 | 0.0005 | 10.6043
1 | 0.109 | 0.00516 | 0.001 | 21.124
1.5 | 0.1635 | 0.00521 | 0.0016 | 31.382
2 | 0.2174 | 0.00528 | 0.0022 | 41.1742
2.5 | 0.272 | 0.00535 | 0.0027 | 50.8411
3 | 0.326 | 0.00547 | 0.0033 | 59.5978
3.5 | 0.38 | 0.00556 | 0.0039 | 68.3453
4 | 0.4334 | 0.00572 | 0.0046 | 75.7692
4.5 | 0.4871 | 0.00586 | 0.0052 | 83.1229
5 | 0.5402 | 0.00604 | 0.0059 | 89.4371
6 | 0.6459 | 0.00637 | 0.0075 | 101.3972
6.5 | 0.6984 | 0.00655 | 0.0083 | 106.626
7 | 0.7504 | 0.00675 | 0.0092 | 111.1704
7.5 | 0.8017 | 0.00696 | 0.0103 | 115.1868
8 | 0.8523 | 0.00718 | 0.0115 | 118.7047
8.5 | 0.902 | 0.00742 | 0.0128 | 121.5633
9 | 0.9504 | 0.00766 | 0.0143 | 124.0731
9.5 | 0.9978 | 0.00788 | 0.0161 | 126.6244
10 | 1.0444 | 0.00813 | 0.0181 | 128.4625
10.5 | 1.1177 | 0.00861 | 0.0139 | 129.8142
11 | 1.1916 | 0.00908 | 0.0097 | 131.2335
11.5 | 1.2494 | 0.00958 | 0.0089 | 130.4175
12 | 1.303 | 0.01001 | 0.009 | 130.1698
12.5 | 1.3604 | 0.0106 | 0.0081 | 128.3396
13 | 1.4179 | 0.01111 | 0.0072 | 127.6238
13.5 | 1.4739 | 0.0117 | 0.0065 | 125.9744
14 | 1.5187 | 0.01233 | 0.0081 | 123.1711
14.5 | 1.5536 | 0.01286 | 0.0117 | 120.8087
15 | 1.5882 | 0.01347 | 0.0152 | 117.9065
15.5 | 1.6153 | 0.01412 | 0.02 | 114.398
16 | 1.6435 | 0.01497 | 0.024 | 109.7862
16.5 | 1.6727 | 0.01588 | 0.0274 | 105.3338
17 | 1.7017 | 0.01689 | 0.0304 | 100.7519
17.5 | 1.7289 | 0.01808 | 0.0333 | 95.625
18 | 1.7514 | 0.01966 | 0.0361 | 89.0844
18.5 | 1.7718 | 0.02154 | 0.0386 | 82.2563
19 | 1.7867 | 0.024 | 0.0408 | 74.4458
19.5 | 1.7993 | 0.02689 | 0.0424 | 66.9134
20 | 1.8104 | 0.03017 | 0.0433 | 60.0066

## 115. Re 12M Mach 0.10 (1)
BIGFOIL.COM POLAR EXPORT
Horten 14.00% thick 0.00% camber
Horten 14.00% thick 0.00% camber |  |  |  | Cl Max: | 1.327 | at alpha= | 14.5 | deg
JavaFoil+Calcfoil stall+Eppler ext transition |  |  |  | L/D Max: | 108.149 | at alpha= | 9.5 | deg
Re: | 12000000 |  |  | Cd Min: | 0.00856 | at alpha= | 0 | deg
Mach: | 0.1 |  |  | Cl=0 at alpha= | 0 | deg
|  |  |  | @ Cl=0.1, Cd= | 0.0086352
|  |  |  | @ Cl=0.4, Cd= | 0.0089425
|  |  |  | @ Cl=0.6, Cd= | 0.0098346
alpha (deg) | Cl | Cd | Cm | Cl/Cd
-19.5 | -1.123 | 0.08912 | 0.011 | -12.605
-19 | -1.153 | 0.07862 | 0.011 | -14.669
-18.5 | -1.182 | 0.06875 | 0.011 | -17.198
-18 | -1.211 | 0.05945 | 0.011 | -20.362
-17.5 | -1.237 | 0.05095 | 0.011 | -24.279
-17 | -1.261 | 0.04395 | 0.011 | -28.687
-16.5 | -1.283 | 0.03732 | 0.011 | -34.366
-16 | -1.301 | 0.03179 | 0.011 | -40.926
-15.5 | -1.315 | 0.02684 | 0.01 | -48.981
-15 | -1.323 | 0.02335 | 0.01 | -56.66
-14.5 | -1.327 | 0.02047 | 0.01 | -64.812
-14 | -1.325 | 0.01802 | 0.01 | -73.517
-13.5 | -1.318 | 0.01635 | 0.01 | -80.606
-13 | -1.306 | 0.01503 | 0.009 | -86.891
-12.5 | -1.289 | 0.014 | 0.009 | -92.028
-12 | -1.267 | 0.01315 | 0.009 | -96.297
-11.5 | -1.239 | 0.01249 | 0.008 | -99.232
-11 | -1.207 | 0.01191 | 0.008 | -101.28
-10.5 | -1.17 | 0.01139 | 0.008 | -102.731
-10 | -1.13 | 0.01095 | 0.007 | -103.217
-9.5 | -1.087 | 0.01005 | 0.007 | -108.149
-9 | -1.041 | 0.01014 | 0.007 | -102.63
-8.5 | -0.992 | 0.01026 | 0.006 | -96.698
-8 | -0.941 | 0.00988 | 0.006 | -95.317
-7.5 | -0.889 | 0.01005 | 0.006 | -88.411
-7 | -0.835 | 0.00977 | 0.005 | -85.39
-6.5 | -0.779 | 0.01006 | 0.005 | -77.442
-6 | -0.722 | 0.00966 | 0.005 | -74.768
-5.5 | -0.664 | 0.01008 | 0.004 | -65.888
-5 | -0.606 | 0.00986 | 0.004 | -61.469
-4.5 | -0.547 | 0.00961 | 0.003 | -56.876
-4 | -0.487 | 0.00893 | 0.003 | -54.554
-3.5 | -0.427 | 0.00873 | 0.003 | -48.906
-3 | -0.366 | 0.00921 | 0.002 | -39.796
-2.5 | -0.306 | 0.00904 | 0.002 | -33.814
-2 | -0.245 | 0.00887 | 0.002 | -27.61
-1.5 | -0.184 | 0.00873 | 0.001 | -21.046
-1 | -0.123 | 0.00865 | 0.001 | -14.17
-0.5 | -0.061 | 0.00861 | 0 | -7.117
0 | 0 | 0.00856 | 0 | 0
0.5 | 0.061 | 0.00861 | 0 | 7.117
1 | 0.123 | 0.00865 | -0.001 | 14.17
1.5 | 0.184 | 0.00873 | -0.001 | 21.046
2 | 0.245 | 0.00887 | -0.002 | 27.61
2.5 | 0.306 | 0.00904 | -0.002 | 33.814
3 | 0.366 | 0.00921 | -0.002 | 39.796
3.5 | 0.427 | 0.00873 | -0.003 | 48.906
4 | 0.487 | 0.00893 | -0.003 | 54.554
4.5 | 0.547 | 0.00961 | -0.003 | 56.876
5 | 0.606 | 0.00986 | -0.004 | 61.469
5.5 | 0.664 | 0.01008 | -0.004 | 65.888
6 | 0.722 | 0.00966 | -0.005 | 74.768
6.5 | 0.779 | 0.01006 | -0.005 | 77.442
7 | 0.835 | 0.00977 | -0.005 | 85.39
7.5 | 0.889 | 0.01005 | -0.006 | 88.411
8 | 0.941 | 0.00988 | -0.006 | 95.317
8.5 | 0.992 | 0.01026 | -0.006 | 96.698
9 | 1.041 | 0.01014 | -0.007 | 102.63
9.5 | 1.087 | 0.01005 | -0.007 | 108.149
10 | 1.13 | 0.01095 | -0.007 | 103.217
10.5 | 1.17 | 0.01139 | -0.008 | 102.731
11 | 1.207 | 0.01191 | -0.008 | 101.28
11.5 | 1.239 | 0.01249 | -0.008 | 99.232
12 | 1.266 | 0.01315 | -0.009 | 96.276
12.5 | 1.289 | 0.014 | -0.009 | 92.028
13 | 1.306 | 0.01503 | -0.009 | 86.875
13.5 | 1.318 | 0.01635 | -0.01 | 80.606
14 | 1.325 | 0.01803 | -0.01 | 73.477
14.5 | 1.327 | 0.02047 | -0.01 | 64.812
15 | 1.323 | 0.02333 | -0.01 | 56.721
15.5 | 1.315 | 0.02684 | -0.01 | 48.981
16 | 1.301 | 0.03179 | -0.011 | 40.926
16.5 | 1.283 | 0.03732 | -0.011 | 34.366
17 | 1.261 | 0.04395 | -0.011 | 28.687
17.5 | 1.237 | 0.05118 | -0.011 | 24.169
18 | 1.211 | 0.05945 | -0.011 | 20.362
18.5 | 1.182 | 0.06867 | -0.011 | 17.219
19 | 1.153 | 0.07862 | -0.011 | 14.669
19.5 | 1.123 | 0.08924 | -0.011 | 12.586

## 116. Re 12M Mach 0.10 (2)
BIGFOIL.COM POLAR EXPORT
Horten 14.00% thick 0.00% camber
Horten 14.00% thick 0.00% camber |  |  |  | Cl Max: | 1.8046 | at alpha= | 20 | deg
XFOIL ncrit=9 |  |  |  | L/D Max: | 130.664 | at alpha= | 11 | deg
Re: | 12000000 |  |  | Cd Min: | 0.03304 | at alpha= | -20 | deg
Mach: | 0.1 |  |  | Cl=0 at alpha= | 0 | deg
|  |  |  | @ Cl=0.1, Cd= | 0.0051648
|  |  |  | @ Cl=0.4, Cd= | 0.0056296
|  |  |  | @ Cl=0.6, Cd= | 0.0062215
alpha (deg) | Cl | Cd | Cm | Cl/Cd
-20 | -1.803 | 0.03304 | -0.0462 | -54.5702
-19.5 | -1.7941 | 0.0293 | -0.0456 | -61.2321
-19 | -1.7815 | 0.0261 | -0.0444 | -68.2567
-18.5 | -1.7699 | 0.02313 | -0.0425 | -76.5197
-18 | -1.7508 | 0.02096 | -0.0402 | -83.5305
-17.5 | -1.7315 | 0.01902 | -0.0372 | -91.0358
-17 | -1.7065 | 0.01757 | -0.0342 | -97.1258
-16.5 | -1.6785 | 0.01641 | -0.031 | -102.2852
-16 | -1.6483 | 0.01545 | -0.0277 | -106.6861
-15.5 | -1.6193 | 0.01453 | -0.0238 | -111.4453
-15 | -1.5914 | 0.01374 | -0.0193 | -115.8224
-14.5 | -1.5622 | 0.01311 | -0.0145 | -119.1609
-14 | -1.5267 | 0.01255 | -0.0108 | -121.6494
-13.5 | -1.4856 | 0.01194 | -0.0082 | -124.4221
-13 | -1.4295 | 0.01128 | -0.0086 | -126.7287
-12.5 | -1.3712 | 0.01075 | -0.0094 | -127.5535
-12 | -1.3132 | 0.01016 | -0.0101 | -129.252
-11.5 | -1.2586 | 0.00968 | -0.01 | -130.0207
-11 | -1.201 | 0.00919 | -0.0105 | -130.6855
-10.5 | -1.1271 | 0.0087 | -0.0145 | -129.5517
-10 | -1.0512 | 0.00819 | -0.019 | -128.3516
-9.5 | -1.0037 | 0.00795 | -0.0171 | -126.2516
-9 | -0.9563 | 0.0077 | -0.0151 | -124.1948
-8.5 | -0.9076 | 0.00745 | -0.0135 | -121.8255
-8 | -0.8576 | 0.00722 | -0.012 | -118.7812
-7.5 | -0.8066 | 0.00699 | -0.0108 | -115.3934
-7 | -0.7549 | 0.00679 | -0.0097 | -111.1782
-6.5 | -0.7025 | 0.00658 | -0.0087 | -106.7629
-6 | -0.6499 | 0.00638 | -0.0078 | -101.8652
-5 | -0.5433 | 0.00606 | -0.0062 | -89.6535
-4.5 | -0.49 | 0.00588 | -0.0054 | -83.3333
-4 | -0.4359 | 0.00572 | -0.0047 | -76.2063
-3.5 | -0.3818 | 0.0056 | -0.0041 | -68.1786
-3 | -0.3279 | 0.00548 | -0.0034 | -59.8358
-2.5 | -0.2735 | 0.00538 | -0.0028 | -50.8364
-2 | -0.2187 | 0.00528 | -0.0022 | -41.4205
-1.5 | -0.1645 | 0.0052 | -0.0016 | -31.6346
-1 | -0.1096 | 0.00517 | -0.0011 | -21.1992
-0.5 | -0.0547 | 0.00514 | -0.0006 | -10.642
0 | 0 | 0.00512 | 0 | 0
0.5 | 0.0547 | 0.00514 | 0.0006 | 10.642
1 | 0.1096 | 0.00517 | 0.0011 | 21.1992
1.5 | 0.1644 | 0.00521 | 0.0016 | 31.5547
2 | 0.2187 | 0.00528 | 0.0022 | 41.4205
2.5 | 0.2735 | 0.00536 | 0.0028 | 51.0261
3 | 0.3279 | 0.00548 | 0.0034 | 59.8358
3.5 | 0.3822 | 0.00558 | 0.004 | 68.4946
4 | 0.436 | 0.00573 | 0.0047 | 76.0908
4.5 | 0.4899 | 0.00588 | 0.0054 | 83.3163
5 | 0.5433 | 0.00606 | 0.0062 | 89.6535
5.5 | 0.5966 | 0.00621 | 0.007 | 96.0709
6 | 0.6497 | 0.00639 | 0.0078 | 101.6745
6.5 | 0.7026 | 0.00658 | 0.0087 | 106.7781
7 | 0.755 | 0.00678 | 0.0097 | 111.3569
7.5 | 0.8066 | 0.00699 | 0.0108 | 115.3934
8 | 0.8575 | 0.00722 | 0.012 | 118.7673
8.5 | 0.9076 | 0.00745 | 0.0135 | 121.8255
9 | 0.9562 | 0.00771 | 0.0151 | 124.0208
9.5 | 1.0037 | 0.00795 | 0.0171 | 126.2516
10 | 1.0512 | 0.00819 | 0.019 | 128.3516
10.5 | 1.1268 | 0.0087 | 0.0146 | 129.5172
11 | 1.2008 | 0.00919 | 0.0105 | 130.6638
11.5 | 1.2585 | 0.00968 | 0.01 | 130.0103
12 | 1.3132 | 0.01015 | 0.0102 | 129.3793
12.5 | 1.3713 | 0.01075 | 0.0094 | 127.5628
13 | 1.4294 | 0.01129 | 0.0086 | 126.6076
13.5 | 1.4854 | 0.01194 | 0.0082 | 124.4054
14 | 1.5268 | 0.01255 | 0.0107 | 121.6574
14.5 | 1.5623 | 0.01311 | 0.0145 | 119.1686
15 | 1.5913 | 0.01375 | 0.0193 | 115.7309
15.5 | 1.6198 | 0.01451 | 0.0238 | 111.6334
16 | 1.6485 | 0.01545 | 0.0277 | 106.699
16.5 | 1.6791 | 0.01639 | 0.0309 | 102.4466
17 | 1.7071 | 0.01756 | 0.0341 | 97.2153
17.5 | 1.7326 | 0.01898 | 0.0371 | 91.2856
18 | 1.752 | 0.02092 | 0.04 | 83.7476
18.5 | 1.7701 | 0.02317 | 0.0423 | 76.3962
19 | 1.7832 | 0.02604 | 0.0442 | 68.4793
19.5 | 1.7962 | 0.0292 | 0.0454 | 61.5137
20 | 1.8046 | 0.033 | 0.046 | 54.6848

## 117. Re 12M Mach 0.25 (1)
BIGFOIL.COM POLAR EXPORT
Horten 14.00% thick 0.00% camber
Horten 14.00% thick 0.00% camber |  |  |  | Cl Max: | 1.254 | at alpha= | 12.5 | deg
JavaFoil+Calcfoil stall+Eppler ext transition |  |  |  | L/D Max: | 108.365 | at alpha= | 9 | deg
Re: | 12000000 |  |  | Cd Min: | 0.00872 | at alpha= | -3 | deg
Mach: | 0.25 |  |  | Cl=0 at alpha= | 0 | deg
|  |  |  | @ Cl=0.1, Cd= | 0.008807
|  |  |  | @ Cl=0.4, Cd= | 0.0087936
|  |  |  | @ Cl=0.6, Cd= | 0.0098831
alpha (deg) | Cl | Cd | Cm | Cl/Cd
-18 | -0.885 | 0.10546 | 0.01 | -8.391
-17.5 | -0.941 | 0.09201 | 0.01 | -10.224
-17 | -0.996 | 0.07818 | 0.01 | -12.735
-16.5 | -1.049 | 0.06495 | 0.01 | -16.144
-16 | -1.097 | 0.05415 | 0.01 | -20.251
-15.5 | -1.141 | 0.04357 | 0.01 | -26.181
-15 | -1.177 | 0.03555 | 0.01 | -33.106
-14.5 | -1.207 | 0.02904 | 0.01 | -41.575
-14 | -1.231 | 0.02409 | 0.01 | -51.1
-13.5 | -1.247 | 0.0205 | 0.01 | -60.838
-13 | -1.254 | 0.01795 | 0.009 | -69.873
-12.5 | -1.254 | 0.01613 | 0.009 | -77.722
-12 | -1.245 | 0.01478 | 0.009 | -84.222
-11.5 | -1.229 | 0.01373 | 0.009 | -89.537
-11 | -1.206 | 0.0129 | 0.008 | -93.475
-10.5 | -1.176 | 0.01222 | 0.008 | -96.256
-10 | -1.141 | 0.01164 | 0.008 | -98.033
-9.5 | -1.102 | 0.01112 | 0.007 | -99.072
-9 | -1.058 | 0.00977 | 0.007 | -108.359
-8.5 | -1.011 | 0.01028 | 0.007 | -98.391
-8 | -0.961 | 0.0104 | 0.006 | -92.407
-7.5 | -0.909 | 0.00995 | 0.006 | -91.359
-7 | -0.854 | 0.0101 | 0.005 | -84.55
-6.5 | -0.798 | 0.00981 | 0.005 | -81.334
-6 | -0.74 | 0.01006 | 0.005 | -73.597
-5.5 | -0.682 | 0.00935 | 0.004 | -72.896
-5 | -0.622 | 0.00972 | 0.004 | -64.005
-4.5 | -0.561 | 0.00991 | 0.004 | -56.633
-4 | -0.5 | 0.00916 | 0.003 | -54.607
-3.5 | -0.438 | 0.0089 | 0.003 | -49.253
-3 | -0.376 | 0.00872 | 0.002 | -43.149
-2.5 | -0.314 | 0.00923 | 0.002 | -34.017
-2 | -0.251 | 0.00908 | 0.002 | -27.708
-1.5 | -0.189 | 0.00893 | 0.001 | -21.137
-1 | -0.126 | 0.00884 | 0.001 | -14.241
-0.5 | -0.063 | 0.00876 | 0 | -7.19
0 | 0 | 0.00878 | 0 | 0
0.5 | 0.063 | 0.00876 | 0 | 7.19
1 | 0.126 | 0.00884 | -0.001 | 14.241
1.5 | 0.189 | 0.00895 | -0.001 | 21.087
2 | 0.251 | 0.00908 | -0.002 | 27.708
2.5 | 0.314 | 0.00923 | -0.002 | 34.019
3 | 0.376 | 0.00872 | -0.002 | 43.149
3.5 | 0.438 | 0.00891 | -0.003 | 49.205
4 | 0.5 | 0.00916 | -0.003 | 54.607
4.5 | 0.561 | 0.00941 | -0.004 | 59.659
5 | 0.622 | 0.01015 | -0.004 | 61.265
5.5 | 0.682 | 0.00978 | -0.004 | 69.664
6 | 0.74 | 0.00968 | -0.005 | 76.493
6.5 | 0.798 | 0.00974 | -0.005 | 81.975
7 | 0.854 | 0.01016 | -0.005 | 84.059
7.5 | 0.909 | 0.00998 | -0.006 | 91.089
8 | 0.961 | 0.01034 | -0.006 | 92.956
8.5 | 1.011 | 0.01021 | -0.007 | 98.995
9 | 1.058 | 0.00977 | -0.007 | 108.365
9.5 | 1.102 | 0.01112 | -0.007 | 99.044
10 | 1.141 | 0.01165 | -0.008 | 97.961
10.5 | 1.176 | 0.01222 | -0.008 | 96.231
11 | 1.206 | 0.01288 | -0.008 | 93.63
11.5 | 1.229 | 0.01373 | -0.009 | 89.521
12 | 1.245 | 0.01478 | -0.009 | 84.237
12.5 | 1.254 | 0.01613 | -0.009 | 77.697
13 | 1.254 | 0.01802 | -0.009 | 69.59
13.5 | 1.247 | 0.0205 | -0.01 | 60.817
14 | 1.231 | 0.02407 | -0.01 | 51.15
14.5 | 1.207 | 0.0291 | -0.01 | 41.491
15 | 1.176 | 0.03597 | -0.01 | 32.679
15.5 | 1.141 | 0.04326 | -0.01 | 26.385
16 | 1.098 | 0.05345 | -0.01 | 20.54
16.5 | 1.049 | 0.0647 | -0.01 | 16.214
17 | 0.996 | 0.07802 | -0.01 | 12.764
17.5 | 0.941 | 0.09195 | -0.01 | 10.232

## 118. Re 12M Mach 0.25 (2)
BIGFOIL.COM POLAR EXPORT
Horten 14.00% thick 0.00% camber
Horten 14.00% thick 0.00% camber |  |  |  | Cl Max: | 1.7491 | at alpha= | 18.5 | deg
XFOIL ncrit=9 |  |  |  | L/D Max: | 127.947 | at alpha= | 11 | deg
Re: | 12000000 |  |  | Cd Min: | 0.05881 | at alpha= | -20 | deg
Mach: | 0.25 |  |  | Cl=0 at alpha= | 0 | deg
|  |  |  | @ Cl=0.1, Cd= | 0.0052008
|  |  |  | @ Cl=0.4, Cd= | 0.0056661
|  |  |  | @ Cl=0.6, Cd= | 0.0062678
alpha (deg) | Cl | Cd | Cm | Cl/Cd
-20 | -1.6983 | 0.05881 | -0.0507 | -28.8777
-19.5 | -1.726 | 0.04947 | -0.0542 | -34.8898
-19 | -1.7404 | 0.04194 | -0.0562 | -41.4974
-18.5 | -1.7469 | 0.03567 | -0.057 | -48.9739
-18 | -1.7421 | 0.03085 | -0.0567 | -56.47
-17.5 | -1.7306 | 0.02694 | -0.0554 | -64.239
-17 | -1.7161 | 0.02364 | -0.0533 | -72.5931
-16.5 | -1.6987 | 0.02089 | -0.0503 | -81.3164
-16 | -1.677 | 0.01874 | -0.0467 | -89.4877
-15.5 | -1.6495 | 0.01713 | -0.0428 | -96.2931
-15 | -1.6183 | 0.01587 | -0.0386 | -101.9723
-14.5 | -1.5857 | 0.01482 | -0.0341 | -106.9973
-14 | -1.5555 | 0.01385 | -0.0288 | -112.3105
-13.5 | -1.5312 | 0.01315 | -0.0218 | -116.4411
-13 | -1.4919 | 0.01246 | -0.0174 | -119.7352
-12.5 | -1.4315 | 0.0117 | -0.0172 | -122.3504
-12 | -1.3699 | 0.01099 | -0.0172 | -124.6497
-11.5 | -1.3071 | 0.01037 | -0.0173 | -126.0463
-11 | -1.2528 | 0.00979 | -0.0158 | -127.9673
-10.5 | -1.1784 | 0.0092 | -0.0185 | -128.087
-10 | -1.0919 | 0.00862 | -0.0238 | -126.6705
-9.5 | -1.0355 | 0.00825 | -0.0227 | -125.5152
-9 | -0.9883 | 0.00797 | -0.0198 | -124.0025
-8.5 | -0.9376 | 0.00772 | -0.0176 | -121.4508
-8 | -0.8857 | 0.00746 | -0.0156 | -118.7265
-7.5 | -0.8329 | 0.00721 | -0.0139 | -115.5201
-7 | -0.7794 | 0.00698 | -0.0124 | -111.6619
-6.5 | -0.7253 | 0.00675 | -0.011 | -107.4519
-6 | -0.671 | 0.00652 | -0.0098 | -102.9141
-5.5 | -0.6162 | 0.00631 | -0.0086 | -97.6545
-5 | -0.5608 | 0.00614 | -0.0076 | -91.3355
-4.5 | -0.5053 | 0.00598 | -0.0066 | -84.4983
-4 | -0.45 | 0.00578 | -0.0057 | -77.8547
-3.5 | -0.3938 | 0.00566 | -0.0049 | -69.576
-3 | -0.3381 | 0.00553 | -0.004 | -61.1392
-2.5 | -0.282 | 0.00543 | -0.0033 | -51.9337
-2 | -0.2256 | 0.00531 | -0.0026 | -42.4859
-1.5 | -0.1696 | 0.00523 | -0.0019 | -32.4283
-1 | -0.1129 | 0.00521 | -0.0013 | -21.6699
-0.5 | -0.0565 | 0.00517 | -0.0006 | -10.9284
0 | 0 | 0.00514 | 0 | 0
0.5 | 0.0566 | 0.00517 | 0.0006 | 10.9478
1 | 0.1129 | 0.00521 | 0.0013 | 21.6699
1.5 | 0.1694 | 0.00525 | 0.0019 | 32.2667
2 | 0.2257 | 0.00531 | 0.0026 | 42.5047
2.5 | 0.2819 | 0.00542 | 0.0033 | 52.0111
3 | 0.3383 | 0.00552 | 0.004 | 61.2862
3.5 | 0.394 | 0.00565 | 0.0049 | 69.7345
4 | 0.4499 | 0.0058 | 0.0057 | 77.569
4.5 | 0.5053 | 0.00598 | 0.0066 | 84.4983
5 | 0.5608 | 0.00614 | 0.0076 | 91.3355
5.5 | 0.616 | 0.00632 | 0.0086 | 97.4684
6 | 0.6707 | 0.00653 | 0.0098 | 102.7106
6.5 | 0.7254 | 0.00675 | 0.011 | 107.4667
7 | 0.7795 | 0.00697 | 0.0124 | 111.8364
7.5 | 0.8329 | 0.00721 | 0.0139 | 115.5201
8 | 0.8856 | 0.00747 | 0.0157 | 118.5542
8.5 | 0.9376 | 0.00771 | 0.0176 | 121.6083
9 | 0.9881 | 0.00799 | 0.0198 | 123.6671
9.5 | 1.0356 | 0.00826 | 0.0227 | 125.3753
10 | 1.0918 | 0.00862 | 0.0238 | 126.6589
11 | 1.2526 | 0.00979 | 0.0158 | 127.9469
11.5 | 1.3071 | 0.01037 | 0.0173 | 126.0463
12 | 1.3699 | 0.01099 | 0.0172 | 124.6497
12.5 | 1.4315 | 0.0117 | 0.0172 | 122.3504
13 | 1.4918 | 0.01246 | 0.0174 | 119.7271
13.5 | 1.5316 | 0.01314 | 0.0218 | 116.5601
14 | 1.5557 | 0.01385 | 0.0288 | 112.3249
14.5 | 1.5862 | 0.01481 | 0.0341 | 107.1033
15 | 1.6188 | 0.01586 | 0.0385 | 102.0681
15.5 | 1.6502 | 0.01711 | 0.0427 | 96.4465
16 | 1.6771 | 0.01876 | 0.0466 | 89.3977
16.5 | 1.6988 | 0.02093 | 0.0502 | 81.1658
17 | 1.7173 | 0.02361 | 0.0531 | 72.7361
17.5 | 1.7328 | 0.02685 | 0.0552 | 64.5363
18 | 1.7435 | 0.03084 | 0.0565 | 56.5337
18.5 | 1.7491 | 0.03559 | 0.0568 | 49.1458
19 | 1.7439 | 0.04174 | 0.0561 | 41.7801
19.5 | 1.7297 | 0.04926 | 0.054 | 35.1137
20 | 1.7064 | 0.05813 | 0.0508 | 29.3549

## 119. Re 12M Mach 0.50 (1)
BIGFOIL.COM POLAR EXPORT
Horten 14.00% thick 0.00% camber
Horten 14.00% thick 0.00% camber |  |  |  | Cl Max: | 1.104 | at alpha= | 20 | deg
JavaFoil+Calcfoil stall+Eppler ext transition |  |  |  | L/D Max: | 91.3 | at alpha= | 6.5 | deg
Re: | 12000000 |  |  | Cd Min: | 0.00842 | at alpha= | 0 | deg
Mach: | 0.5 |  |  | Cl=0 at alpha= | 0 | deg
|  |  |  | @ Cl=0.1, Cd= | 0.0089915
|  |  |  | @ Cl=0.4, Cd= | 0.0091414
|  |  |  | @ Cl=0.6, Cd= | 0.0094324
alpha (deg) | Cl | Cd | Cm | Cl/Cd
-20 | -1.104 | 0.19703 | 0.01 | -5.603
-19.5 | -1.08 | 0.17134 | 0.01 | -6.305
-19 | -1.049 | 0.17739 | 0.01 | -5.916
-18.5 | -1.025 | 0.15879 | 0.01 | -6.456
-18 | -0.995 | 0.16068 | 0.009 | -6.193
-17.5 | -0.972 | 0.13995 | 0.009 | -6.942
-17 | -0.942 | 0.13939 | 0.009 | -6.755
-16.5 | -0.921 | 0.12021 | 0.009 | -7.665
-16 | -0.888 | 0.12393 | 0.008 | -7.162
-15.5 | -0.888 | 0.08818 | 0.01 | -10.071
-15 | -0.854 | 0.08881 | 0.009 | -9.613
-14.5 | -0.874 | 0.05236 | 0.01 | -16.695
-14 | -0.829 | 0.06007 | 0.01 | -13.795
-13.5 | -0.754 | 0.0907 | 0.007 | -8.314
-13 | -0.795 | 0.04226 | 0.01 | -18.809
-12.5 | -0.752 | 0.04743 | 0.009 | -15.86
-12 | -0.704 | 0.057 | 0.008 | -12.342
-11.5 | -0.669 | 0.05864 | 0.007 | -11.405
-11 | -0.697 | 0.02711 | 0.009 | -25.722
-10.5 | -0.634 | 0.04093 | 0.008 | -15.48
-10 | -0.631 | 0.02742 | 0.008 | -22.997
-9.5 | -0.976 | 0.01749 | 0.008 | -55.813
-9 | -1.035 | 0.0146 | 0.008 | -70.884
-8.5 | -1.036 | 0.01307 | 0.007 | -79.271
-8 | -1.013 | 0.01206 | 0.007 | -83.974
-7.5 | -0.976 | 0.01125 | 0.006 | -86.708
-7 | -0.928 | 0.01061 | 0.006 | -87.52
-6.5 | -0.874 | 0.00959 | 0.006 | -91.129
-6 | -0.816 | 0.00958 | 0.005 | -85.137
-5.5 | -0.754 | 0.00963 | 0.005 | -78.27
-5 | -0.69 | 0.0097 | 0.004 | -71.142
-4.5 | -0.624 | 0.00936 | 0.004 | -66.633
-4 | -0.557 | 0.00958 | 0.003 | -58.122
-3.5 | -0.489 | 0.00922 | 0.003 | -52.97
-3 | -0.42 | 0.00903 | 0.003 | -46.481
-2.5 | -0.35 | 0.00945 | 0.002 | -37.082
-2 | -0.281 | 0.00927 | 0.002 | -30.295
-1.5 | -0.211 | 0.00909 | 0.001 | -23.19
-1 | -0.141 | 0.00905 | 0.001 | -15.537
-0.5 | -0.07 | 0.009 | 0 | -7.815
0 | 0 | 0.00842 | 0 | 0
0.5 | 0.07 | 0.009 | 0 | 7.819
1 | 0.141 | 0.00898 | -0.001 | 15.655
1.5 | 0.211 | 0.00913 | -0.001 | 23.079
2 | 0.281 | 0.00928 | -0.002 | 30.247
2.5 | 0.35 | 0.00947 | -0.002 | 37.001
3 | 0.42 | 0.00901 | -0.003 | 46.571
3.5 | 0.489 | 0.00933 | -0.003 | 52.372
4 | 0.557 | 0.00958 | -0.003 | 58.082
4.5 | 0.624 | 0.00935 | -0.004 | 66.741
5 | 0.69 | 0.00971 | -0.004 | 71.073
5.5 | 0.754 | 0.00958 | -0.005 | 78.728
6 | 0.816 | 0.00955 | -0.005 | 85.461
6.5 | 0.874 | 0.00957 | -0.006 | 91.3
7 | 0.928 | 0.01062 | -0.006 | 87.359
7.5 | 0.976 | 0.01128 | -0.006 | 86.481
8 | 1.013 | 0.01206 | -0.007 | 84.017
8.5 | 1.036 | 0.01306 | -0.007 | 79.335
9 | 1.035 | 0.0146 | -0.008 | 70.858
9.5 | 0.976 | 0.01747 | -0.008 | 55.87
10 | 0.632 | 0.02692 | -0.008 | 23.473
10.5 | 0.633 | 0.04112 | -0.008 | 15.398
11 | 0.697 | 0.0271 | -0.009 | 25.732
11.5 | 0.669 | 0.05846 | -0.007 | 11.445
12 | 0.705 | 0.0561 | -0.008 | 12.567
12.5 | 0.754 | 0.04654 | -0.009 | 16.201
13 | 0.797 | 0.04141 | -0.01 | 19.237
13.5 | 0.756 | 0.08889 | -0.007 | 8.508
14 | 0.828 | 0.06024 | -0.01 | 13.753
14.5 | 0.874 | 0.05261 | -0.01 | 16.61
15 | 0.853 | 0.08917 | -0.009 | 9.568
15.5 | 0.89 | 0.08691 | -0.01 | 10.238
16 | 0.888 | 0.1234 | -0.008 | 7.194
16.5 | 0.921 | 0.12139 | -0.009 | 7.584
17 | 0.942 | 0.13939 | -0.009 | 6.754
17.5 | 0.972 | 0.13843 | -0.009 | 7.024
18 | 0.995 | 0.16069 | -0.009 | 6.193
18.5 | 1.026 | 0.15752 | -0.01 | 6.51
19 | 1.05 | 0.17619 | -0.01 | 5.958
19.5 | 1.08 | 0.17119 | -0.01 | 6.31
20 | 1.104 | 0.19741 | -0.01 | 5.592

## 120. Re 12M Mach 0.50 (2)
BIGFOIL.COM POLAR EXPORT
Horten 14.00% thick 0.00% camber
Horten 14.00% thick 0.00% camber |  |  |  | Cl Max: | 1.3945 | at alpha= | 11 | deg
XFOIL ncrit=9 |  |  |  | L/D Max: | 120.373 | at alpha= | 9.5 | deg
Re: | 12000000 |  |  | Cd Min: | 0.06119 | at alpha= | 13.5 | deg
Mach: | 0.5 |  |  | Cl=0 at alpha= | -99 | deg
|  |  |  | @ Cl=0.1, Cd= | 0.0053325
|  |  |  | @ Cl=0.4, Cd= | 0.0058223
|  |  |  | @ Cl=0.6, Cd= | 0.0064646
alpha (deg) | Cl | Cd | Cm | Cl/Cd
0 | 0 | 0.00531 | 0 | 0
0.5 | 0.064 | 0.00531 | 0.0011 | 12.0527
1 | 0.1279 | 0.00535 | 0.0023 | 23.9065
1.5 | 0.1921 | 0.00542 | 0.0034 | 35.4428
2 | 0.2557 | 0.00553 | 0.0047 | 46.2387
2.5 | 0.3194 | 0.00564 | 0.0061 | 56.6312
3 | 0.3834 | 0.00577 | 0.0076 | 66.4471
3.5 | 0.4469 | 0.00597 | 0.0093 | 74.8576
4 | 0.5107 | 0.00614 | 0.0111 | 83.1759
4.5 | 0.5738 | 0.00637 | 0.0132 | 90.0785
5 | 0.6375 | 0.0066 | 0.0154 | 96.5909
5.5 | 0.7005 | 0.00688 | 0.0179 | 101.8169
6 | 0.7634 | 0.00715 | 0.0208 | 106.7692
6.5 | 0.8259 | 0.00744 | 0.024 | 111.0081
7 | 0.8874 | 0.00776 | 0.0277 | 114.3557
7.5 | 0.9479 | 0.00812 | 0.0318 | 116.7365
8 | 1.0069 | 0.00849 | 0.0366 | 118.5984
8.5 | 1.0625 | 0.00889 | 0.0423 | 119.5163
9 | 1.1063 | 0.00926 | 0.0504 | 119.4708
9.5 | 1.1929 | 0.00991 | 0.0513 | 120.3734
10 | 1.3192 | 0.01103 | 0.0465 | 119.6011
10.5 | 1.3764 | 0.01279 | 0.0535 | 107.6153
11 | 1.3945 | 0.01603 | 0.0617 | 86.9931
11.5 | 1.3712 | 0.021 | 0.0697 | 65.2952
12 | 1.3351 | 0.02877 | 0.0715 | 46.406
12.5 | 1.2912 | 0.03892 | 0.0684 | 33.1757
13 | 1.2557 | 0.0493 | 0.0637 | 25.4706
13.5 | 1.2092 | 0.06119 | 0.0575 | 19.7614

## 121. Re 14M Mach 0.00 (1)
BIGFOIL.COM POLAR EXPORT
Horten 14.00% thick 0.00% camber
Horten 14.00% thick 0.00% camber |  |  |  | Cl Max: | 1.344 | at alpha= | 14.5 | deg
JavaFoil+Calcfoil stall+Eppler ext transition |  |  |  | L/D Max: | 109.817 | at alpha= | 10 | deg
Re: | 14000000 |  |  | Cd Min: | 0.00851 | at alpha= | -0.5 | deg
Mach: | 0 |  |  | Cl=0 at alpha= | 0 | deg
|  |  |  | @ Cl=0.1, Cd= | 0.0085547
|  |  |  | @ Cl=0.4, Cd= | 0.0094358
|  |  |  | @ Cl=0.6, Cd= | 0.0096503
alpha (deg) | Cl | Cd | Cm | Cl/Cd
-20 | -1.151 | 0.08914 | 0.011 | -12.911
-19.5 | -1.177 | 0.07969 | 0.011 | -14.772
-19 | -1.204 | 0.06992 | 0.011 | -17.22
-18.5 | -1.231 | 0.06022 | 0.011 | -20.438
-18 | -1.256 | 0.05202 | 0.011 | -24.137
-17.5 | -1.278 | 0.04468 | 0.011 | -28.61
-17 | -1.298 | 0.0384 | 0.011 | -33.807
-16.5 | -1.316 | 0.03281 | 0.011 | -40.102
-16 | -1.329 | 0.0284 | 0.011 | -46.812
-15.5 | -1.34 | 0.02425 | 0.011 | -55.246
-15 | -1.344 | 0.02128 | 0.01 | -63.142
-14.5 | -1.344 | 0.01892 | 0.01 | -71.022
-14 | -1.339 | 0.01706 | 0.01 | -78.468
-13.5 | -1.329 | 0.01571 | 0.01 | -84.586
-13 | -1.314 | 0.01466 | 0.009 | -89.615
-12.5 | -1.294 | 0.01381 | 0.009 | -93.716
-12 | -1.269 | 0.0131 | 0.009 | -96.881
-11.5 | -1.24 | 0.01252 | 0.008 | -99.043
-11 | -1.206 | 0.01155 | 0.008 | -104.425
-10.5 | -1.169 | 0.01108 | 0.008 | -105.504
-10 | -1.128 | 0.01027 | 0.007 | -109.817
-9.5 | -1.084 | 0.01028 | 0.007 | -105.441
-9 | -1.038 | 0.00988 | 0.007 | -105.069
-8.5 | -0.989 | 0.01002 | 0.006 | -98.643
-8 | -0.938 | 0.01016 | 0.006 | -92.255
-7.5 | -0.885 | 0.00984 | 0.006 | -89.948
-7 | -0.831 | 0.01008 | 0.005 | -82.401
-6.5 | -0.775 | 0.00985 | 0.005 | -78.736
-6 | -0.719 | 0.00952 | 0.005 | -75.5
-5.5 | -0.661 | 0.0099 | 0.004 | -66.787
-5 | -0.603 | 0.00966 | 0.004 | -62.41
-4.5 | -0.544 | 0.00947 | 0.003 | -57.484
-4 | -0.485 | 0.0088 | 0.003 | -55.049
-3.5 | -0.425 | 0.00929 | 0.003 | -45.727
-3 | -0.365 | 0.00964 | 0.002 | -37.807
-2.5 | -0.304 | 0.00892 | 0.002 | -34.101
-2 | -0.244 | 0.00877 | 0.002 | -27.786
-1.5 | -0.183 | 0.00868 | 0.001 | -21.057
-1 | -0.122 | 0.00858 | 0.001 | -14.208
-0.5 | -0.061 | 0.00851 | 0 | -7.168
0 | 0 | 0.00853 | 0 | 0
0.5 | 0.061 | 0.00851 | 0 | 7.168
1 | 0.122 | 0.00858 | -0.001 | 14.208
1.5 | 0.183 | 0.00868 | -0.001 | 21.057
2 | 0.244 | 0.00877 | -0.002 | 27.786
2.5 | 0.304 | 0.00892 | -0.002 | 34.101
3 | 0.365 | 0.00964 | -0.002 | 37.807
3.5 | 0.425 | 0.00929 | -0.003 | 45.727
4 | 0.485 | 0.0088 | -0.003 | 55.049
4.5 | 0.544 | 0.00947 | -0.003 | 57.484
5 | 0.603 | 0.00966 | -0.004 | 62.41
5.5 | 0.661 | 0.0099 | -0.004 | 66.787
6 | 0.719 | 0.00952 | -0.005 | 75.5
6.5 | 0.775 | 0.00985 | -0.005 | 78.736
7 | 0.831 | 0.01008 | -0.005 | 82.401
7.5 | 0.885 | 0.00984 | -0.006 | 89.948
8 | 0.938 | 0.01016 | -0.006 | 92.255
8.5 | 0.989 | 0.01002 | -0.006 | 98.643
9 | 1.038 | 0.00988 | -0.007 | 105.069
9.5 | 1.084 | 0.01028 | -0.007 | 105.441
10 | 1.128 | 0.01027 | -0.007 | 109.817
10.5 | 1.169 | 0.01108 | -0.008 | 105.504
11 | 1.206 | 0.01155 | -0.008 | 104.425
11.5 | 1.24 | 0.01252 | -0.008 | 99.043
12 | 1.269 | 0.0131 | -0.009 | 96.881
12.5 | 1.294 | 0.01381 | -0.009 | 93.716
13 | 1.314 | 0.01466 | -0.009 | 89.615
13.5 | 1.329 | 0.01571 | -0.01 | 84.586
14 | 1.339 | 0.01706 | -0.01 | 78.468
14.5 | 1.344 | 0.01892 | -0.01 | 71.022
15 | 1.344 | 0.02128 | -0.01 | 63.142
15.5 | 1.34 | 0.02425 | -0.011 | 55.246
16 | 1.329 | 0.0284 | -0.011 | 46.812
16.5 | 1.316 | 0.03281 | -0.011 | 40.102
17 | 1.298 | 0.0384 | -0.011 | 33.807
17.5 | 1.278 | 0.04468 | -0.011 | 28.61
18 | 1.256 | 0.05202 | -0.011 | 24.137
18.5 | 1.231 | 0.06022 | -0.011 | 20.438
19 | 1.204 | 0.06992 | -0.011 | 17.22
19.5 | 1.177 | 0.07969 | -0.011 | 14.772

## 122. Re 14M Mach 0.00 (2)
BIGFOIL.COM POLAR EXPORT
Horten 14.00% thick 0.00% camber
Horten 14.00% thick 0.00% camber |  |  |  | Cl Max: | 1.8329 | at alpha= | 20 | deg
XFOIL ncrit=9 |  |  |  | L/D Max: | 134.467 | at alpha= | 11.5 | deg
Re: | 14000000 |  |  | Cd Min: | 0.02833 | at alpha= | -20 | deg
Mach: | 0 |  |  | Cl=0 at alpha= | 0 | deg
|  |  |  | @ Cl=0.1, Cd= | 0.0051349
|  |  |  | @ Cl=0.4, Cd= | 0.005583
|  |  |  | @ Cl=0.6, Cd= | 0.0061369
alpha (deg) | Cl | Cd | Cm | Cl/Cd
-20 | -1.8311 | 0.02833 | -0.043 | -64.6347
-19.5 | -1.8175 | 0.02541 | -0.0418 | -71.527
-19 | -1.7999 | 0.02302 | -0.0402 | -78.1885
-18.5 | -1.7847 | 0.02069 | -0.0377 | -86.2591
-18 | -1.7627 | 0.01899 | -0.0352 | -92.8225
-17.5 | -1.741 | 0.01744 | -0.032 | -99.828
-17 | -1.7146 | 0.01627 | -0.0289 | -105.3841
-16.5 | -1.6854 | 0.01532 | -0.0257 | -110.0131
-16 | -1.6541 | 0.01454 | -0.0224 | -113.762
-15.5 | -1.6247 | 0.01381 | -0.0184 | -117.6466
-15 | -1.5985 | 0.01313 | -0.0135 | -121.7441
-14.5 | -1.5635 | 0.0125 | -0.01 | -125.08
-14 | -1.5252 | 0.01198 | -0.0071 | -127.3122
-13.5 | -1.4704 | 0.01138 | -0.0076 | -129.2091
-13 | -1.4148 | 0.01077 | -0.0082 | -131.3649
-12.5 | -1.3574 | 0.01028 | -0.009 | -132.0428
-12 | -1.3001 | 0.00975 | -0.0098 | -133.3436
-11.5 | -1.2494 | 0.00929 | -0.0091 | -134.4887
-11 | -1.1805 | 0.00881 | -0.0123 | -133.9955
-10.5 | -1.1013 | 0.00831 | -0.0178 | -132.5271
-10 | -1.05 | 0.00801 | -0.0169 | -131.0861
-9.5 | -1.004 | 0.0078 | -0.0149 | -128.7179
-9 | -0.956 | 0.00755 | -0.0132 | -126.6225
-8.5 | -0.9067 | 0.0073 | -0.0119 | -124.2055
-8 | -0.8559 | 0.00709 | -0.0108 | -120.7193
-7.5 | -0.8047 | 0.00688 | -0.0097 | -116.9622
-7 | -0.7528 | 0.00668 | -0.0088 | -112.6946
-6.5 | -0.7008 | 0.00648 | -0.0079 | -108.1481
-6 | -0.6484 | 0.0063 | -0.007 | -102.9206
-5.5 | -0.5953 | 0.00612 | -0.0063 | -97.2712
-5 | -0.5421 | 0.00596 | -0.0056 | -90.9564
-4.5 | -0.4885 | 0.00583 | -0.0049 | -83.7907
-4 | -0.4348 | 0.00567 | -0.0043 | -76.6843
-3.5 | -0.3809 | 0.00553 | -0.0037 | -68.8788
-3 | -0.3267 | 0.00545 | -0.0031 | -59.945
-2.5 | -0.2728 | 0.00534 | -0.0025 | -51.0861
-2 | -0.2182 | 0.00524 | -0.002 | -41.6412
-1.5 | -0.1638 | 0.00518 | -0.0015 | -31.6216
-1 | -0.1094 | 0.00515 | -0.001 | -21.2427
-0.5 | -0.0545 | 0.00512 | -0.0005 | -10.6445
0 | 0 | 0.0051 | 0 | 0
0.5 | 0.0544 | 0.00511 | 0.0005 | 10.6458
1 | 0.1094 | 0.00514 | 0.001 | 21.284
1.5 | 0.1638 | 0.00519 | 0.0015 | 31.5607
2 | 0.218 | 0.00526 | 0.0021 | 41.4449
2.5 | 0.2728 | 0.00533 | 0.0025 | 51.182
3 | 0.3267 | 0.00544 | 0.0031 | 60.0551
3.5 | 0.3809 | 0.00553 | 0.0037 | 68.8788
4 | 0.435 | 0.00568 | 0.0043 | 76.5845
4.5 | 0.4885 | 0.00582 | 0.005 | 83.9347
5 | 0.542 | 0.00596 | 0.0056 | 90.9396
5.5 | 0.5953 | 0.00612 | 0.0063 | 97.2712
6 | 0.6482 | 0.00631 | 0.0071 | 102.7258
6.5 | 0.7007 | 0.00648 | 0.0079 | 108.1327
7 | 0.7529 | 0.00667 | 0.0088 | 112.8786
7.5 | 0.8047 | 0.00687 | 0.0097 | 117.1325
8 | 0.8559 | 0.00709 | 0.0108 | 120.7193
8.5 | 0.9066 | 0.00731 | 0.0119 | 124.0219
9 | 0.9559 | 0.00755 | 0.0133 | 126.6093
9.5 | 1.0038 | 0.0078 | 0.0149 | 128.6923
10 | 1.05 | 0.00801 | 0.0169 | 131.0861
10.5 | 1.1012 | 0.00831 | 0.0178 | 132.515
11 | 1.1806 | 0.00881 | 0.0123 | 134.0068
11.5 | 1.2492 | 0.00929 | 0.0091 | 134.4672
12 | 1.3001 | 0.00974 | 0.0098 | 133.4805
12.5 | 1.3574 | 0.01028 | 0.009 | 132.0428
13 | 1.4146 | 0.01078 | 0.0082 | 131.2245
13.5 | 1.4702 | 0.01139 | 0.0076 | 129.0781
14 | 1.5251 | 0.01198 | 0.0071 | 127.3038
14.5 | 1.5636 | 0.01249 | 0.01 | 125.1882
15 | 1.5987 | 0.01312 | 0.0134 | 121.8521
15.5 | 1.625 | 0.0138 | 0.0184 | 117.7536
16 | 1.6543 | 0.01454 | 0.0224 | 113.7758
16.5 | 1.6858 | 0.01531 | 0.0256 | 110.111
17 | 1.715 | 0.01627 | 0.0289 | 105.4087
17.5 | 1.742 | 0.01741 | 0.0319 | 100.0574
18 | 1.7635 | 0.01898 | 0.0351 | 92.9136
18.5 | 1.7846 | 0.02074 | 0.0377 | 86.0463
19 | 1.8019 | 0.02293 | 0.04 | 78.5826
19.5 | 1.8191 | 0.02536 | 0.0416 | 71.7311
20 | 1.8329 | 0.02827 | 0.0428 | 64.8355

## 123. Re 14M Mach 0.10 (1)
BIGFOIL.COM POLAR EXPORT
Horten 14.00% thick 0.00% camber
Horten 14.00% thick 0.00% camber |  |  |  | Cl Max: | 1.33 | at alpha= | 14.5 | deg
JavaFoil+Calcfoil stall+Eppler ext transition |  |  |  | L/D Max: | 114.654 | at alpha= | 10 | deg
Re: | 14000000 |  |  | Cd Min: | 0.00853 | at alpha= | 0 | deg
Mach: | 0.1 |  |  | Cl=0 at alpha= | 0 | deg
|  |  |  | @ Cl=0.1, Cd= | 0.00858
|  |  |  | @ Cl=0.4, Cd= | 0.0094772
|  |  |  | @ Cl=0.6, Cd= | 0.0097097
alpha (deg) | Cl | Cd | Cm | Cl/Cd
-19.5 | -1.126 | 0.08664 | 0.011 | -12.999
-19 | -1.156 | 0.07623 | 0.011 | -15.169
-18.5 | -1.186 | 0.0662 | 0.011 | -17.916
-18 | -1.214 | 0.0571 | 0.011 | -21.27
-17.5 | -1.241 | 0.04888 | 0.011 | -25.391
-17 | -1.266 | 0.04172 | 0.011 | -30.334
-16.5 | -1.287 | 0.03542 | 0.011 | -36.35
-16 | -1.306 | 0.03019 | 0.011 | -43.254
-15.5 | -1.319 | 0.02568 | 0.011 | -51.344
-15 | -1.326 | 0.02256 | 0.01 | -58.8
-14.5 | -1.33 | 0.01974 | 0.01 | -67.382
-14 | -1.328 | 0.01771 | 0.01 | -74.978
-13.5 | -1.321 | 0.01619 | 0.01 | -81.594
-13 | -1.308 | 0.01502 | 0.009 | -87.102
-12.5 | -1.29 | 0.01409 | 0.009 | -91.612
-12 | -1.268 | 0.01332 | 0.009 | -95.164
-11.5 | -1.24 | 0.01225 | 0.008 | -101.226
-11 | -1.207 | 0.0117 | 0.008 | -103.197
-10.5 | -1.171 | 0.0112 | 0.008 | -104.51
-10 | -1.13 | 0.00986 | 0.007 | -114.654
-9.5 | -1.087 | 0.00989 | 0.007 | -109.922
-9 | -1.041 | 0.00999 | 0.007 | -104.215
-8.5 | -0.992 | 0.0101 | 0.006 | -98.276
-8 | -0.941 | 0.01025 | 0.006 | -91.84
-7.5 | -0.889 | 0.00989 | 0.006 | -89.84
-7 | -0.835 | 0.01019 | 0.005 | -81.911
-6.5 | -0.779 | 0.00989 | 0.005 | -78.755
-6 | -0.722 | 0.00956 | 0.005 | -75.54
-5.5 | -0.664 | 0.00991 | 0.004 | -67.021
-5 | -0.606 | 0.00973 | 0.004 | -62.259
-4.5 | -0.547 | 0.00953 | 0.003 | -57.393
-4 | -0.487 | 0.00886 | 0.003 | -54.988
-3.5 | -0.427 | 0.00934 | 0.003 | -45.685
-3 | -0.366 | 0.00965 | 0.002 | -37.966
-2.5 | -0.306 | 0.00897 | 0.002 | -34.068
-2 | -0.245 | 0.00881 | 0.002 | -27.773
-1.5 | -0.184 | 0.00868 | 0.001 | -21.165
-1 | -0.123 | 0.00858 | 0.001 | -14.283
-0.5 | -0.061 | 0.00858 | 0 | -7.143
0 | 0 | 0.00853 | 0 | 0
0.5 | 0.061 | 0.00858 | 0 | 7.143
1 | 0.123 | 0.00858 | -0.001 | 14.283
1.5 | 0.184 | 0.00868 | -0.001 | 21.165
2 | 0.245 | 0.00881 | -0.002 | 27.773
2.5 | 0.306 | 0.00897 | -0.002 | 34.068
3 | 0.366 | 0.00965 | -0.002 | 37.966
3.5 | 0.427 | 0.00934 | -0.003 | 45.685
4 | 0.487 | 0.00886 | -0.003 | 54.988
4.5 | 0.547 | 0.00953 | -0.003 | 57.393
5 | 0.606 | 0.00973 | -0.004 | 62.259
5.5 | 0.664 | 0.00991 | -0.004 | 67.021
6 | 0.722 | 0.00956 | -0.005 | 75.54
6.5 | 0.779 | 0.00989 | -0.005 | 78.755
7 | 0.835 | 0.01019 | -0.005 | 81.911
7.5 | 0.889 | 0.00989 | -0.006 | 89.84
8 | 0.941 | 0.01025 | -0.006 | 91.84
8.5 | 0.992 | 0.0101 | -0.006 | 98.276
9 | 1.041 | 0.00999 | -0.007 | 104.215
9.5 | 1.087 | 0.00989 | -0.007 | 109.922
10 | 1.13 | 0.00986 | -0.007 | 114.654
10.5 | 1.171 | 0.0112 | -0.008 | 104.51
11 | 1.207 | 0.0117 | -0.008 | 103.197
11.5 | 1.24 | 0.01225 | -0.008 | 101.226
12 | 1.268 | 0.01332 | -0.009 | 95.145
12.5 | 1.29 | 0.01409 | -0.009 | 91.612
13 | 1.308 | 0.01502 | -0.009 | 87.112
13.5 | 1.321 | 0.01619 | -0.01 | 81.594
14 | 1.328 | 0.01772 | -0.01 | 74.944
14.5 | 1.33 | 0.01974 | -0.01 | 67.382
15 | 1.327 | 0.02241 | -0.01 | 59.205
15.5 | 1.319 | 0.02568 | -0.011 | 51.344
16 | 1.306 | 0.03019 | -0.011 | 43.254
16.5 | 1.287 | 0.03542 | -0.011 | 36.35
17 | 1.266 | 0.04172 | -0.011 | 30.334
17.5 | 1.241 | 0.04911 | -0.011 | 25.265
18 | 1.214 | 0.0571 | -0.011 | 21.27
18.5 | 1.186 | 0.06635 | -0.011 | 17.872
19 | 1.156 | 0.07623 | -0.011 | 15.169
19.5 | 1.126 | 0.08664 | -0.011 | 12.998

## 124. Re 14M Mach 0.10 (2)
BIGFOIL.COM POLAR EXPORT
Horten 14.00% thick 0.00% camber
Horten 14.00% thick 0.00% camber |  |  |  | Cl Max: | 1.829 | at alpha= | 20 | deg
XFOIL ncrit=9 |  |  |  | L/D Max: | 134.079 | at alpha= | 11.5 | deg
Re: | 14000000 |  |  | Cd Min: | 0.03108 | at alpha= | -20 | deg
Mach: | 0.1 |  |  | Cl=0 at alpha= | 0 | deg
|  |  |  | @ Cl=0.1, Cd= | 0.0051446
|  |  |  | @ Cl=0.4, Cd= | 0.0055865
|  |  |  | @ Cl=0.6, Cd= | 0.0061445
alpha (deg) | Cl | Cd | Cm | Cl/Cd
-20 | -1.8251 | 0.03108 | -0.046 | -58.7227
-19.5 | -1.8166 | 0.02745 | -0.0451 | -66.1785
-19 | -1.8013 | 0.02464 | -0.0436 | -73.1047
-18.5 | -1.784 | 0.02219 | -0.0417 | -80.3966
-18 | -1.7634 | 0.0202 | -0.0392 | -87.297
-17.5 | -1.7437 | 0.01835 | -0.0361 | -95.0245
-17 | -1.7197 | 0.01692 | -0.0328 | -101.6371
-16.5 | -1.6918 | 0.01581 | -0.0294 | -107.0082
-16 | -1.661 | 0.01492 | -0.026 | -111.3271
-15.5 | -1.6295 | 0.01416 | -0.0223 | -115.0777
-15 | -1.6023 | 0.01344 | -0.0174 | -119.2188
-14.5 | -1.5714 | 0.01275 | -0.013 | -123.2471
-14 | -1.5369 | 0.01219 | -0.009 | -126.0788
-13.5 | -1.4821 | 0.0116 | -0.0092 | -127.7672
-13 | -1.4261 | 0.01096 | -0.0096 | -130.1186
-12.5 | -1.3684 | 0.01041 | -0.0103 | -131.4505
-12 | -1.3099 | 0.0099 | -0.0111 | -132.3131
-11.5 | -1.2592 | 0.0094 | -0.0101 | -133.9574
-11 | -1.1902 | 0.00892 | -0.013 | -133.4305
-10.5 | -1.1097 | 0.00838 | -0.0186 | -132.4224
-10 | -1.0562 | 0.00807 | -0.018 | -130.8798
-9.5 | -1.0101 | 0.00786 | -0.0158 | -128.5115
-9 | -0.9621 | 0.00759 | -0.014 | -126.7589
-8.5 | -0.9122 | 0.00735 | -0.0126 | -124.1088
-8 | -0.8611 | 0.00714 | -0.0114 | -120.6022
-7.5 | -0.8095 | 0.00692 | -0.0103 | -116.9798
-7 | -0.7573 | 0.00671 | -0.0093 | -112.8614
-6.5 | -0.7049 | 0.00651 | -0.0083 | -108.2796
-6 | -0.6522 | 0.00632 | -0.0074 | -103.1962
-5.5 | -0.5988 | 0.00614 | -0.0066 | -97.5244
-5 | -0.5453 | 0.00597 | -0.0058 | -91.34
-4.5 | -0.4913 | 0.00584 | -0.0051 | -84.1267
-4 | -0.4373 | 0.00568 | -0.0045 | -76.9894
-3.5 | -0.3831 | 0.00554 | -0.0038 | -69.1516
-3 | -0.3286 | 0.00546 | -0.0032 | -60.1832
-2.5 | -0.2744 | 0.00534 | -0.0026 | -51.3858
-2 | -0.2194 | 0.00525 | -0.0021 | -41.7905
-1.5 | -0.1648 | 0.00519 | -0.0015 | -31.7534
-1 | -0.11 | 0.00515 | -0.001 | -21.3592
-0.5 | -0.0548 | 0.00513 | -0.0005 | -10.6823
0 | 0 | 0.0051 | 0 | 0
0.5 | 0.0547 | 0.00512 | 0.0006 | 10.6836
1 | 0.11 | 0.00515 | 0.001 | 21.3592
1.5 | 0.1647 | 0.00519 | 0.0015 | 31.7341
2 | 0.2192 | 0.00527 | 0.0021 | 41.5939
2.5 | 0.2744 | 0.00533 | 0.0026 | 51.4822
3 | 0.3286 | 0.00545 | 0.0032 | 60.2936
3.5 | 0.3832 | 0.00554 | 0.0038 | 69.1697
4 | 0.4374 | 0.00569 | 0.0044 | 76.8717
4.5 | 0.4913 | 0.00584 | 0.0052 | 84.1267
5 | 0.5453 | 0.00597 | 0.0058 | 91.34
5.5 | 0.5988 | 0.00614 | 0.0066 | 97.5244
6 | 0.652 | 0.00634 | 0.0074 | 102.8391
6.5 | 0.7049 | 0.00651 | 0.0083 | 108.2796
7 | 0.7574 | 0.00671 | 0.0092 | 112.8763
7.5 | 0.8095 | 0.00691 | 0.0103 | 117.1491
8 | 0.8611 | 0.00714 | 0.0114 | 120.6022
8.5 | 0.9121 | 0.00736 | 0.0126 | 123.9266
9 | 0.9619 | 0.0076 | 0.014 | 126.5658
9.5 | 1.0099 | 0.00786 | 0.0158 | 128.486
10 | 1.0562 | 0.00808 | 0.018 | 130.7178
10.5 | 1.1096 | 0.00838 | 0.0186 | 132.4105
11 | 1.1903 | 0.00893 | 0.013 | 133.2923
11.5 | 1.259 | 0.00939 | 0.0101 | 134.0788
12 | 1.31 | 0.00989 | 0.0111 | 132.457
12.5 | 1.3684 | 0.01041 | 0.0103 | 131.4505
13 | 1.4259 | 0.01097 | 0.0097 | 129.9818
13.5 | 1.482 | 0.01161 | 0.0092 | 127.6486
14 | 1.537 | 0.01218 | 0.009 | 126.1905
14.5 | 1.5716 | 0.01274 | 0.0129 | 123.3595
15 | 1.6023 | 0.01344 | 0.0174 | 119.2188
15.5 | 1.6298 | 0.01415 | 0.0223 | 115.1802
16 | 1.6613 | 0.01491 | 0.026 | 111.4219
16.5 | 1.6924 | 0.0158 | 0.0293 | 107.1139
17 | 1.7199 | 0.01693 | 0.0328 | 101.5889
17.5 | 1.7447 | 0.01833 | 0.036 | 95.1828
18 | 1.7647 | 0.02016 | 0.0391 | 87.5347
18.5 | 1.7845 | 0.02221 | 0.0415 | 80.3467
19 | 1.8033 | 0.02456 | 0.0434 | 73.4243
19.5 | 1.8185 | 0.02738 | 0.0449 | 66.4171
20 | 1.829 | 0.03085 | 0.0458 | 59.2869

## 125. Re 14M Mach 0.25 (1)
BIGFOIL.COM POLAR EXPORT
Horten 14.00% thick 0.00% camber
Horten 14.00% thick 0.00% camber |  |  |  | Cl Max: | 1.257 | at alpha= | 13 | deg
JavaFoil+Calcfoil stall+Eppler ext transition |  |  |  | L/D Max: | 105.328 | at alpha= | 9 | deg
Re: | 14000000 |  |  | Cd Min: | 0.00872 | at alpha= | -0.5 | deg
Mach: | 0.25 |  |  | Cl=0 at alpha= | 0 | deg
|  |  |  | @ Cl=0.1, Cd= | 0.008767
|  |  |  | @ Cl=0.4, Cd= | 0.0091587
|  |  |  | @ Cl=0.6, Cd= | 0.0097767
alpha (deg) | Cl | Cd | Cm | Cl/Cd
-18 | -0.886 | 0.10342 | 0.01 | -8.571
-17.5 | -0.944 | 0.08892 | 0.01 | -10.614
-17 | -0.998 | 0.07594 | 0.01 | -13.147
-16.5 | -1.053 | 0.06216 | 0.01 | -16.937
-16 | -1.101 | 0.05161 | 0.01 | -21.337
-15.5 | -1.144 | 0.0418 | 0.01 | -27.377
-15 | -1.182 | 0.03397 | 0.01 | -34.783
-14.5 | -1.212 | 0.02761 | 0.01 | -43.893
-14 | -1.235 | 0.02312 | 0.01 | -53.415
-13.5 | -1.25 | 0.01974 | 0.01 | -63.327
-13 | -1.257 | 0.01737 | 0.009 | -72.401
-12.5 | -1.256 | 0.01571 | 0.009 | -79.966
-12 | -1.247 | 0.01441 | 0.009 | -86.558
-11.5 | -1.231 | 0.01344 | 0.009 | -91.596
-11 | -1.207 | 0.01265 | 0.008 | -95.4
-10.5 | -1.177 | 0.01199 | 0.008 | -98.118
-10 | -1.142 | 0.01145 | 0.008 | -99.708
-9.5 | -1.102 | 0.01094 | 0.007 | -100.769
-9 | -1.059 | 0.01005 | 0.007 | -105.351
-8.5 | -1.011 | 0.0101 | 0.007 | -100.154
-8 | -0.961 | 0.01023 | 0.006 | -93.986
-7.5 | -0.909 | 0.01035 | 0.006 | -87.797
-7 | -0.854 | 0.00994 | 0.005 | -85.921
-6.5 | -0.798 | 0.01026 | 0.005 | -77.766
-6 | -0.741 | 0.00995 | 0.005 | -74.43
-5.5 | -0.682 | 0.00961 | 0.004 | -70.919
-5 | -0.622 | 0.00961 | 0.004 | -64.709
-4.5 | -0.561 | 0.00981 | 0.004 | -57.195
-4 | -0.5 | 0.00902 | 0.003 | -55.424
-3.5 | -0.438 | 0.00883 | 0.003 | -49.624
-3 | -0.376 | 0.00936 | 0.002 | -40.211
-2.5 | -0.314 | 0.0092 | 0.002 | -34.14
-2 | -0.251 | 0.00899 | 0.002 | -27.977
-1.5 | -0.189 | 0.00889 | 0.001 | -21.222
-1 | -0.126 | 0.0088 | 0.001 | -14.305
-0.5 | -0.063 | 0.00872 | 0 | -7.22
0 | 0 | 0.00875 | 0 | 0
0.5 | 0.063 | 0.00872 | 0 | 7.22
1 | 0.126 | 0.0088 | -0.001 | 14.305
1.5 | 0.189 | 0.00887 | -0.001 | 21.268
2 | 0.251 | 0.00899 | -0.002 | 27.977
2.5 | 0.314 | 0.0092 | -0.002 | 34.135
3 | 0.376 | 0.00936 | -0.002 | 40.211
3.5 | 0.438 | 0.00884 | -0.003 | 49.597
4 | 0.5 | 0.00902 | -0.003 | 55.424
4.5 | 0.561 | 0.00931 | -0.004 | 60.262
5 | 0.622 | 0.01004 | -0.004 | 61.914
5.5 | 0.682 | 0.00969 | -0.004 | 70.358
6 | 0.741 | 0.0099 | -0.005 | 74.817
6.5 | 0.798 | 0.01025 | -0.005 | 77.887
7 | 0.854 | 0.01 | -0.005 | 85.411
7.5 | 0.909 | 0.01038 | -0.006 | 87.547
8 | 0.961 | 0.01017 | -0.006 | 94.559
8.5 | 1.011 | 0.01005 | -0.007 | 100.601
9 | 1.059 | 0.01005 | -0.007 | 105.328
9.5 | 1.102 | 0.01094 | -0.007 | 100.69
10 | 1.142 | 0.01145 | -0.008 | 99.665
10.5 | 1.177 | 0.012 | -0.008 | 98.091
11 | 1.207 | 0.01263 | -0.008 | 95.583
11.5 | 1.231 | 0.01344 | -0.009 | 91.566
12 | 1.247 | 0.01441 | -0.009 | 86.539
12.5 | 1.256 | 0.01571 | -0.009 | 79.964
13 | 1.257 | 0.01737 | -0.009 | 72.383
13.5 | 1.25 | 0.01975 | -0.01 | 63.314
14 | 1.235 | 0.0231 | -0.01 | 53.466
14.5 | 1.211 | 0.02787 | -0.01 | 43.451
15 | 1.18 | 0.03415 | -0.01 | 34.565
15.5 | 1.145 | 0.0415 | -0.01 | 27.592
16 | 1.102 | 0.05093 | -0.01 | 21.648
16.5 | 1.053 | 0.06192 | -0.01 | 17.009
17 | 0.998 | 0.07599 | -0.01 | 13.139
17.5 | 0.944 | 0.08918 | -0.01 | 10.583
18 | 0.886 | 0.10338 | -0.01 | 8.575

## 126. Re 14M Mach 0.25 (2)
BIGFOIL.COM POLAR EXPORT
Horten 14.00% thick 0.00% camber
Horten 14.00% thick 0.00% camber |  |  |  | Cl Max: | 1.7759 | at alpha= | 18.5 | deg
XFOIL ncrit=9 |  |  |  | L/D Max: | 131.35 | at alpha= | 11 | deg
Re: | 14000000 |  |  | Cd Min: | 0.05552 | at alpha= | -20 | deg
Mach: | 0.25 |  |  | Cl=0 at alpha= | 0 | deg
|  |  |  | @ Cl=0.1, Cd= | 0.0051706
|  |  |  | @ Cl=0.4, Cd= | 0.0056048
|  |  |  | @ Cl=0.6, Cd= | 0.0062049
alpha (deg) | Cl | Cd | Cm | Cl/Cd
-20 | -1.7288 | 0.05552 | -0.0525 | -31.1383
-19.5 | -1.7565 | 0.04638 | -0.0556 | -37.8719
-19 | -1.7704 | 0.03912 | -0.0572 | -45.2556
-18.5 | -1.7727 | 0.03343 | -0.0575 | -53.0272
-18 | -1.7655 | 0.02899 | -0.0567 | -60.9003
-17.5 | -1.7533 | 0.02532 | -0.055 | -69.2457
-17 | -1.7341 | 0.02247 | -0.0526 | -77.174
-16.5 | -1.7126 | 0.0201 | -0.0495 | -85.204
-16 | -1.6904 | 0.01805 | -0.0456 | -93.651
-15.5 | -1.6635 | 0.01648 | -0.0414 | -100.9405
-15 | -1.6325 | 0.01528 | -0.037 | -106.839
-14.5 | -1.5986 | 0.01434 | -0.0325 | -111.4784
-14 | -1.5667 | 0.01352 | -0.0272 | -115.8802
-13.5 | -1.5433 | 0.01282 | -0.0199 | -120.3822
-13 | -1.4893 | 0.01203 | -0.0184 | -123.7988
-12.5 | -1.4282 | 0.01136 | -0.0181 | -125.7218
-12 | -1.367 | 0.01065 | -0.018 | -128.3568
-11.5 | -1.3114 | 0.01011 | -0.0167 | -129.7132
-11 | -1.2452 | 0.00947 | -0.0176 | -131.4889
-10.5 | -1.159 | 0.00888 | -0.0228 | -130.518
-10 | -1.0899 | 0.00843 | -0.0244 | -129.2883
-9.5 | -1.0437 | 0.00815 | -0.0212 | -128.0613
-9 | -0.9941 | 0.00788 | -0.0187 | -126.1548
-8.5 | -0.9426 | 0.00762 | -0.0166 | -123.7008
-8 | -0.8902 | 0.00734 | -0.0148 | -121.2807
-7.5 | -0.8368 | 0.00709 | -0.0132 | -118.0254
-7 | -0.7827 | 0.00686 | -0.0118 | -114.0962
-6.5 | -0.7283 | 0.00664 | -0.0105 | -109.6837
-6 | -0.6735 | 0.00645 | -0.0093 | -104.4186
-5.5 | -0.6181 | 0.00626 | -0.0083 | -98.738
-5 | -0.5627 | 0.00607 | -0.0072 | -92.7018
-4.5 | -0.5072 | 0.0059 | -0.0063 | -85.9661
-4 | -0.4511 | 0.00576 | -0.0055 | -78.316
-3.5 | -0.3952 | 0.0056 | -0.0046 | -70.5714
-3 | -0.3389 | 0.00549 | -0.0039 | -61.7304
-2.5 | -0.283 | 0.00539 | -0.0031 | -52.5046
-2 | -0.2262 | 0.00529 | -0.0025 | -42.7599
-1.5 | -0.17 | 0.00521 | -0.0018 | -32.6296
-1 | -0.1133 | 0.00518 | -0.0012 | -21.8726
-0.5 | -0.0566 | 0.00515 | -0.0006 | -10.9903
0 | 0 | 0.00512 | 0 | 0
0.5 | 0.0565 | 0.00514 | 0.0006 | 10.9922
1 | 0.1134 | 0.00518 | 0.0012 | 21.8919
1.5 | 0.1699 | 0.00522 | 0.0018 | 32.5479
2 | 0.2261 | 0.0053 | 0.0025 | 42.6604
2.5 | 0.2831 | 0.00537 | 0.0031 | 52.7188
3 | 0.339 | 0.00549 | 0.0039 | 61.7486
3.5 | 0.3954 | 0.00559 | 0.0046 | 70.7335
4 | 0.4512 | 0.00577 | 0.0054 | 78.1976
4.5 | 0.5072 | 0.0059 | 0.0063 | 85.9661
5 | 0.5627 | 0.00607 | 0.0072 | 92.7018
5.5 | 0.618 | 0.00627 | 0.0083 | 98.5646
6 | 0.6734 | 0.00646 | 0.0093 | 104.2415
6.5 | 0.7283 | 0.00664 | 0.0105 | 109.6837
7 | 0.7828 | 0.00686 | 0.0118 | 114.1108
7.5 | 0.8367 | 0.00709 | 0.0133 | 118.0113
8 | 0.8902 | 0.00735 | 0.0148 | 121.1156
8.5 | 0.9426 | 0.00762 | 0.0166 | 123.7008
9 | 0.9937 | 0.0079 | 0.0188 | 125.7848
9.5 | 1.0435 | 0.00815 | 0.0212 | 128.0368
10 | 1.0899 | 0.00843 | 0.0244 | 129.2883
10.5 | 1.1587 | 0.00888 | 0.0228 | 130.4842
11 | 1.2452 | 0.00948 | 0.0176 | 131.3502
11.5 | 1.3114 | 0.0101 | 0.0167 | 129.8416
12 | 1.367 | 0.01064 | 0.0181 | 128.4774
12.5 | 1.4283 | 0.01136 | 0.0181 | 125.7306
13 | 1.4892 | 0.01203 | 0.0184 | 123.7905
13.5 | 1.5439 | 0.0128 | 0.0198 | 120.6172
14 | 1.5668 | 0.01352 | 0.0272 | 115.8876
14.5 | 1.599 | 0.01433 | 0.0325 | 111.5841
15 | 1.6325 | 0.01529 | 0.037 | 106.7691
15.5 | 1.6642 | 0.01647 | 0.0414 | 101.0443
16 | 1.69 | 0.0181 | 0.0456 | 93.3702
16.5 | 1.7128 | 0.02012 | 0.0494 | 85.1292
17 | 1.735 | 0.02246 | 0.0525 | 77.2484
17.5 | 1.7551 | 0.02525 | 0.0548 | 69.5089
18 | 1.7682 | 0.02886 | 0.0565 | 61.2682
18.5 | 1.7759 | 0.03327 | 0.0573 | 53.3784
19 | 1.7719 | 0.03912 | 0.057 | 45.294
19.5 | 1.7596 | 0.04622 | 0.0554 | 38.0701
20 | 1.7414 | 0.05436 | 0.0528 | 32.0346

## 127. Re 14M Mach 0.50 (1)
BIGFOIL.COM POLAR EXPORT
Horten 14.00% thick 0.00% camber
Horten 14.00% thick 0.00% camber |  |  |  | Cl Max: | 1.104 | at alpha= | 20 | deg
JavaFoil+Calcfoil stall+Eppler ext transition |  |  |  | L/D Max: | 97.849 | at alpha= | 7 | deg
Re: | 14000000 |  |  | Cd Min: | 0.00841 | at alpha= | 0 | deg
Mach: | 0.5 |  |  | Cl=0 at alpha= | 0 | deg
|  |  |  | @ Cl=0.1, Cd= | 0.0089431
|  |  |  | @ Cl=0.4, Cd= | 0.0090614
|  |  |  | @ Cl=0.6, Cd= | 0.009326
alpha (deg) | Cl | Cd | Cm | Cl/Cd
-20 | -1.104 | 0.20526 | 0.01 | -5.379
-19.5 | -1.08 | 0.17715 | 0.01 | -6.097
-19 | -1.049 | 0.18649 | 0.01 | -5.626
-18.5 | -1.025 | 0.16543 | 0.01 | -6.194
-18 | -0.995 | 0.17022 | 0.009 | -5.844
-17.5 | -0.97 | 0.14787 | 0.009 | -6.562
-17 | -0.94 | 0.14929 | 0.009 | -6.298
-16.5 | -0.918 | 0.12997 | 0.009 | -7.059
-16 | -0.885 | 0.13455 | 0.008 | -6.578
-15.5 | -0.868 | 0.10858 | 0.009 | -7.997
-15 | -0.835 | 0.11044 | 0.008 | -7.558
-14.5 | -0.83 | 0.08296 | 0.009 | -10.01
-14 | -0.823 | 0.06415 | 0.009 | -12.825
-13.5 | -0.76 | 0.08572 | 0.008 | -8.864
-13 | -0.801 | 0.03889 | 0.01 | -20.604
-12.5 | -0.76 | 0.0434 | 0.009 | -17.501
-12 | -0.711 | 0.05201 | 0.008 | -13.68
-11.5 | -0.677 | 0.053 | 0.008 | -12.779
-11 | -0.701 | 0.02567 | 0.009 | -27.325
-10.5 | -0.64 | 0.03753 | 0.008 | -17.064
-10 | -0.635 | 0.0257 | 0.008 | -24.694
-9.5 | -0.979 | 0.01692 | 0.008 | -57.83
-9 | -1.036 | 0.01425 | 0.008 | -72.751
-8.5 | -1.037 | 0.01281 | 0.007 | -80.99
-8 | -1.014 | 0.01183 | 0.007 | -85.674
-7.5 | -0.976 | 0.01107 | 0.006 | -88.144
-7 | -0.929 | 0.00949 | 0.006 | -97.808
-6.5 | -0.874 | 0.00943 | 0.006 | -92.761
-6 | -0.816 | 0.00941 | 0.005 | -86.736
-5.5 | -0.754 | 0.0095 | 0.005 | -79.386
-5 | -0.69 | 0.00957 | 0.004 | -72.109
-4.5 | -0.624 | 0.00925 | 0.004 | -67.441
-4 | -0.557 | 0.00948 | 0.003 | -58.754
-3.5 | -0.489 | 0.00913 | 0.003 | -53.503
-3 | -0.42 | 0.00895 | 0.003 | -46.878
-2.5 | -0.35 | 0.00937 | 0.002 | -37.403
-2 | -0.281 | 0.0092 | 0.002 | -30.524
-1.5 | -0.211 | 0.00911 | 0.001 | -23.147
-1 | -0.141 | 0.00901 | 0.001 | -15.601
-0.5 | -0.07 | 0.00897 | 0 | -7.847
0 | 0 | 0.00841 | 0 | 0
0.5 | 0.07 | 0.00896 | 0 | 7.852
1 | 0.141 | 0.00892 | -0.001 | 15.757
1.5 | 0.211 | 0.00907 | -0.001 | 23.235
2 | 0.281 | 0.00921 | -0.002 | 30.488
2.5 | 0.35 | 0.00939 | -0.002 | 37.304
3 | 0.42 | 0.00893 | -0.003 | 47.004
3.5 | 0.489 | 0.00917 | -0.003 | 53.283
4 | 0.557 | 0.00948 | -0.003 | 58.733
4.5 | 0.624 | 0.00924 | -0.004 | 67.551
5 | 0.69 | 0.00958 | -0.004 | 72.004
5.5 | 0.754 | 0.00941 | -0.005 | 80.108
6 | 0.816 | 0.00939 | -0.005 | 86.893
6.5 | 0.874 | 0.00941 | -0.006 | 92.901
7 | 0.928 | 0.00949 | -0.006 | 97.849
7.5 | 0.976 | 0.01109 | -0.006 | 87.99
8 | 1.014 | 0.01184 | -0.007 | 85.63
8.5 | 1.037 | 0.0128 | -0.007 | 81.078
9 | 1.036 | 0.01427 | -0.008 | 72.636
9.5 | 0.979 | 0.01694 | -0.008 | 57.765
10 | 0.636 | 0.02526 | -0.008 | 25.171
10.5 | 0.64 | 0.0377 | -0.008 | 16.978
11 | 0.702 | 0.02542 | -0.009 | 27.598
11.5 | 0.678 | 0.05283 | -0.008 | 12.826
12 | 0.713 | 0.05121 | -0.008 | 13.919
12.5 | 0.761 | 0.04266 | -0.009 | 17.842
13 | 0.803 | 0.03822 | -0.01 | 21.005
13.5 | 0.763 | 0.08324 | -0.008 | 9.166
14 | 0.825 | 0.06266 | -0.009 | 13.168
14.5 | 0.83 | 0.08353 | -0.009 | 9.934
15 | 0.835 | 0.11059 | -0.008 | 7.547
15.5 | 0.869 | 0.10734 | -0.009 | 8.1
16 | 0.885 | 0.13458 | -0.008 | 6.578
16.5 | 0.917 | 0.13065 | -0.009 | 7.019
17 | 0.94 | 0.14929 | -0.009 | 6.298
17.5 | 0.971 | 0.14626 | -0.009 | 6.637
18 | 0.995 | 0.16931 | -0.009 | 5.876
18.5 | 1.025 | 0.16449 | -0.01 | 6.231
19 | 1.049 | 0.18441 | -0.01 | 5.691
19.5 | 1.08 | 0.17706 | -0.01 | 6.099
20 | 1.104 | 0.20559 | -0.01 | 5.37

## 128. Re 14M Mach 0.50 (2)
BIGFOIL.COM POLAR EXPORT
Horten 14.00% thick 0.00% camber
Horten 14.00% thick 0.00% camber |  |  |  | Cl Max: | 1.3953 | at alpha= | 10.5 | deg
XFOIL ncrit=9 |  |  |  | L/D Max: | 123.731 | at alpha= | 10 | deg
Re: | 14000000 |  |  | Cd Min: | 0.0119 | at alpha= | 10.5 | deg
Mach: | 0.5 |  |  | Cl=0 at alpha= | 0.001548 | deg
|  |  |  | @ Cl=0.1, Cd= | 0.0052867
|  |  |  | @ Cl=0.4, Cd= | 0.0057658
|  |  |  | @ Cl=0.6, Cd= | 0.0063762
alpha (deg) | Cl | Cd | Cm | Cl/Cd
0 | -0.0002 | 0.00527 | 0 | -0.037951
0.5 | 0.0644 | 0.00527 | 0.001 | 12.2201
1 | 0.1283 | 0.0053 | 0.0022 | 24.2075
1.5 | 0.1924 | 0.00539 | 0.0034 | 35.6957
2 | 0.2569 | 0.00546 | 0.0045 | 47.0513
2.5 | 0.3207 | 0.00558 | 0.0059 | 57.4731
3 | 0.3846 | 0.00573 | 0.0074 | 67.1204
3.5 | 0.4491 | 0.00588 | 0.0089 | 76.3776
4 | 0.5123 | 0.00609 | 0.0108 | 84.1215
4.5 | 0.5765 | 0.00628 | 0.0127 | 91.7994
5 | 0.64 | 0.00654 | 0.015 | 97.8593
5.5 | 0.704 | 0.00676 | 0.0174 | 104.142
6 | 0.7673 | 0.00702 | 0.0202 | 109.302
6.5 | 0.83 | 0.00733 | 0.0234 | 113.2333
7 | 0.8924 | 0.00765 | 0.0269 | 116.6536
7.5 | 0.9537 | 0.008 | 0.031 | 119.2125
8 | 1.0141 | 0.00836 | 0.0355 | 121.3038
8.5 | 1.0717 | 0.00874 | 0.0409 | 122.6201
9 | 1.1256 | 0.00914 | 0.0474 | 123.151
9.5 | 1.1545 | 0.00944 | 0.0583 | 122.2987
10 | 1.2967 | 0.01048 | 0.0507 | 123.7309
10.5 | 1.3953 | 0.0119 | 0.0511 | 117.2521

## 129. Re 16M Mach 0.00 (1)
BIGFOIL.COM POLAR EXPORT
Horten 14.00% thick 0.00% camber
Horten 14.00% thick 0.00% camber |  |  |  | Cl Max: | 1.347 | at alpha= | 14.5 | deg
JavaFoil+Calcfoil stall+Eppler ext transition |  |  |  | L/D Max: | 106.916 | at alpha= | 9.5 | deg
Re: | 16000000 |  |  | Cd Min: | 0.00847 | at alpha= | -0.5 | deg
Mach: | 0 |  |  | Cl=0 at alpha= | 0 | deg
|  |  |  | @ Cl=0.1, Cd= | 0.0085147
|  |  |  | @ Cl=0.4, Cd= | 0.0093908
|  |  |  | @ Cl=0.6, Cd= | 0.0095608
alpha (deg) | Cl | Cd | Cm | Cl/Cd
-20 | -1.154 | 0.08635 | 0.011 | -13.365
-19.5 | -1.181 | 0.07711 | 0.011 | -15.311
-19 | -1.207 | 0.06808 | 0.011 | -17.724
-18.5 | -1.234 | 0.05863 | 0.011 | -21.04
-18 | -1.259 | 0.05033 | 0.011 | -25.008
-17.5 | -1.282 | 0.04277 | 0.011 | -29.98
-17 | -1.301 | 0.03705 | 0.011 | -35.13
-16.5 | -1.32 | 0.03141 | 0.011 | -42.03
-16 | -1.333 | 0.02721 | 0.011 | -48.997
-15.5 | -1.343 | 0.02345 | 0.011 | -57.28
-15 | -1.347 | 0.02063 | 0.01 | -65.291
-14.5 | -1.347 | 0.0184 | 0.01 | -73.197
-14 | -1.341 | 0.01665 | 0.01 | -80.588
-13.5 | -1.331 | 0.01538 | 0.01 | -86.563
-13 | -1.315 | 0.01439 | 0.009 | -91.441
-12.5 | -1.295 | 0.01358 | 0.009 | -95.364
-12 | -1.27 | 0.01293 | 0.009 | -98.256
-11.5 | -1.241 | 0.01235 | 0.008 | -100.475
-11 | -1.207 | 0.01188 | 0.008 | -101.626
-10.5 | -1.169 | 0.01144 | 0.008 | -102.141
-10 | -1.128 | 0.0106 | 0.007 | -106.432
-9.5 | -1.084 | 0.01014 | 0.007 | -106.916
-9 | -1.038 | 0.01024 | 0.007 | -101.369
-8.5 | -0.989 | 0.0099 | 0.006 | -99.9
-8 | -0.938 | 0.01 | 0.006 | -93.757
-7.5 | -0.885 | 0.01027 | 0.006 | -86.179
-7 | -0.831 | 0.00997 | 0.005 | -83.33
-6.5 | -0.775 | 0.00969 | 0.005 | -80.002
-6 | -0.719 | 0.01004 | 0.005 | -71.623
-5.5 | -0.661 | 0.0098 | 0.004 | -67.478
-5 | -0.603 | 0.00957 | 0.004 | -62.997
-4.5 | -0.544 | 0.00939 | 0.003 | -57.972
-4 | -0.485 | 0.00873 | 0.003 | -55.493
-3.5 | -0.425 | 0.00927 | 0.003 | -45.842
-3 | -0.365 | 0.00956 | 0.002 | -38.13
-2.5 | -0.304 | 0.00943 | 0.002 | -32.272
-2 | -0.244 | 0.00931 | 0.002 | -26.155
-1.5 | -0.183 | 0.00863 | 0.001 | -21.188
-1 | -0.122 | 0.00854 | 0.001 | -14.278
-0.5 | -0.061 | 0.00847 | 0 | -7.201
0 | 0 | 0.00849 | 0 | 0
0.5 | 0.061 | 0.00847 | 0 | 7.201
1 | 0.122 | 0.00854 | -0.001 | 14.278
1.5 | 0.183 | 0.00863 | -0.001 | 21.188
2 | 0.244 | 0.00931 | -0.002 | 26.155
2.5 | 0.304 | 0.00943 | -0.002 | 32.272
3 | 0.365 | 0.00956 | -0.002 | 38.13
3.5 | 0.425 | 0.00927 | -0.003 | 45.842
4 | 0.485 | 0.00873 | -0.003 | 55.493
4.5 | 0.544 | 0.00939 | -0.003 | 57.972
5 | 0.603 | 0.00957 | -0.004 | 62.997
5.5 | 0.661 | 0.0098 | -0.004 | 67.478
6 | 0.719 | 0.01004 | -0.005 | 71.623
6.5 | 0.775 | 0.00969 | -0.005 | 80.002
7 | 0.831 | 0.00997 | -0.005 | 83.33
7.5 | 0.885 | 0.01027 | -0.006 | 86.179
8 | 0.938 | 0.01 | -0.006 | 93.757
8.5 | 0.989 | 0.0099 | -0.006 | 99.9
9 | 1.038 | 0.01024 | -0.007 | 101.369
9.5 | 1.084 | 0.01014 | -0.007 | 106.916
10 | 1.128 | 0.0106 | -0.007 | 106.432
10.5 | 1.169 | 0.01144 | -0.008 | 102.141
11 | 1.207 | 0.01188 | -0.008 | 101.626
11.5 | 1.241 | 0.01235 | -0.008 | 100.475
12 | 1.27 | 0.01293 | -0.009 | 98.256
12.5 | 1.295 | 0.01358 | -0.009 | 95.364
13 | 1.315 | 0.01439 | -0.009 | 91.441
13.5 | 1.331 | 0.01538 | -0.01 | 86.563
14 | 1.341 | 0.01665 | -0.01 | 80.588
14.5 | 1.347 | 0.0184 | -0.01 | 73.197
15 | 1.347 | 0.02063 | -0.01 | 65.291
15.5 | 1.343 | 0.02345 | -0.011 | 57.28
16 | 1.333 | 0.02721 | -0.011 | 48.997
16.5 | 1.32 | 0.03141 | -0.011 | 42.03
17 | 1.301 | 0.03705 | -0.011 | 35.13
17.5 | 1.282 | 0.04277 | -0.011 | 29.98
18 | 1.259 | 0.05033 | -0.011 | 25.008
18.5 | 1.234 | 0.05863 | -0.011 | 21.04
19 | 1.207 | 0.06808 | -0.011 | 17.724
19.5 | 1.181 | 0.07711 | -0.011 | 15.311

## 130. Re 16M Mach 0.00 (2)
BIGFOIL.COM POLAR EXPORT
Horten 14.00% thick 0.00% camber
Horten 14.00% thick 0.00% camber |  |  |  | Cl Max: | 1.851 | at alpha= | 20 | deg
XFOIL ncrit=9 |  |  |  | L/D Max: | 137.467 | at alpha= | 11.5 | deg
Re: | 16000000 |  |  | Cd Min: | 0.027 | at alpha= | -20 | deg
Mach: | 0 |  |  | Cl=0 at alpha= | 0 | deg
|  |  |  | @ Cl=0.1, Cd= | 0.0051148
|  |  |  | @ Cl=0.4, Cd= | 0.0055605
|  |  |  | @ Cl=0.6, Cd= | 0.0060993
alpha (deg) | Cl | Cd | Cm | Cl/Cd
-20 | -1.8476 | 0.027 | -0.0426 | -68.4296
-19.5 | -1.8343 | 0.02418 | -0.0411 | -75.8602
-19 | -1.8157 | 0.02195 | -0.0392 | -82.7198
-18.5 | -1.7956 | 0.02002 | -0.0369 | -89.6903
-18 | -1.7728 | 0.01844 | -0.0342 | -96.1388
-17.5 | -1.7506 | 0.01697 | -0.031 | -103.1585
-17 | -1.725 | 0.0158 | -0.0276 | -109.1772
-16.5 | -1.6957 | 0.01489 | -0.0243 | -113.8818
-16 | -1.6647 | 0.01414 | -0.0208 | -117.7298
-15.5 | -1.6343 | 0.01352 | -0.0169 | -120.8802
-15 | -1.6046 | 0.01287 | -0.0125 | -124.6775
-14.5 | -1.5715 | 0.01223 | -0.0086 | -128.4955
-14 | -1.5227 | 0.01165 | -0.0079 | -130.7039
-13.5 | -1.4675 | 0.01111 | -0.0084 | -132.0882
-13 | -1.412 | 0.01052 | -0.009 | -134.2205
-12.5 | -1.355 | 0.01 | -0.0098 | -135.5
-12 | -1.3037 | 0.00956 | -0.0092 | -136.3703
-11.5 | -1.2428 | 0.00905 | -0.0107 | -137.326
-11 | -1.1638 | 0.00855 | -0.0162 | -136.117
-10.5 | -1.1008 | 0.00816 | -0.018 | -134.902
-10 | -1.0558 | 0.00795 | -0.0157 | -132.805
-9.5 | -1.0087 | 0.0077 | -0.014 | -131
-9 | -0.9599 | 0.00744 | -0.0125 | -129.0188
-8.5 | -0.9097 | 0.00723 | -0.0113 | -125.823
-8 | -0.8587 | 0.00702 | -0.0102 | -122.3219
-7.5 | -0.8074 | 0.00681 | -0.0092 | -118.5609
-7 | -0.7553 | 0.00661 | -0.0083 | -114.2663
-6.5 | -0.7028 | 0.00642 | -0.0075 | -109.4704
-6 | -0.65 | 0.00625 | -0.0067 | -104
-5.5 | -0.5968 | 0.0061 | -0.006 | -97.8361
-5 | -0.5435 | 0.00591 | -0.0053 | -91.9628
-4.5 | -0.49 | 0.00576 | -0.0047 | -85.0694
-4 | -0.436 | 0.00564 | -0.0041 | -77.305
-3.5 | -0.3817 | 0.00551 | -0.0035 | -69.274
-3 | -0.3278 | 0.0054 | -0.0029 | -60.7037
-2.5 | -0.2731 | 0.00532 | -0.0025 | -51.3346
-2 | -0.2189 | 0.00521 | -0.0019 | -42.0154
-1.5 | -0.1641 | 0.00518 | -0.0014 | -31.6795
-1 | -0.1097 | 0.00512 | -0.0009 | -21.4258
-0.5 | -0.0546 | 0.0051 | -0.0005 | -10.7059
0 | 0 | 0.0051 | 0 | 0
0.5 | 0.0546 | 0.00509 | 0.0005 | 10.7269
1 | 0.1096 | 0.00512 | 0.0009 | 21.4062
1.5 | 0.164 | 0.00518 | 0.0015 | 31.6602
2 | 0.2187 | 0.00523 | 0.0019 | 41.8164
2.5 | 0.2732 | 0.00532 | 0.0024 | 51.3534
3 | 0.3278 | 0.0054 | 0.0029 | 60.7037
3.5 | 0.3816 | 0.00552 | 0.0036 | 69.1304
4 | 0.4361 | 0.00564 | 0.0041 | 77.3227
4.5 | 0.49 | 0.00576 | 0.0047 | 85.0694
5 | 0.5435 | 0.00591 | 0.0054 | 91.9628
5.5 | 0.5969 | 0.00609 | 0.006 | 98.0131
6 | 0.65 | 0.00625 | 0.0068 | 104
6.5 | 0.7027 | 0.00641 | 0.0075 | 109.6256
7 | 0.7553 | 0.00661 | 0.0083 | 114.2663
7.5 | 0.8074 | 0.00681 | 0.0092 | 118.5609
8 | 0.8587 | 0.00702 | 0.0102 | 122.3219
8.5 | 0.9095 | 0.00724 | 0.0113 | 125.6215
9 | 0.9597 | 0.00745 | 0.0125 | 128.8188
9.5 | 1.0085 | 0.0077 | 0.014 | 130.974
10 | 1.0558 | 0.00795 | 0.0158 | 132.805
10.5 | 1.1009 | 0.00816 | 0.018 | 134.9142
11 | 1.1642 | 0.00856 | 0.0161 | 136.0047
11.5 | 1.2427 | 0.00904 | 0.0107 | 137.4668
12 | 1.3037 | 0.00955 | 0.0092 | 136.5131
12.5 | 1.3548 | 0.01 | 0.0098 | 135.48
13 | 1.4118 | 0.01053 | 0.009 | 134.0741
13.5 | 1.4673 | 0.01111 | 0.0085 | 132.0702
14 | 1.5226 | 0.01165 | 0.008 | 130.6953
14.5 | 1.5716 | 0.01223 | 0.0086 | 128.5037
15 | 1.6049 | 0.01285 | 0.0124 | 124.8949
15.5 | 1.6345 | 0.01351 | 0.0168 | 120.9845
16 | 1.6649 | 0.01413 | 0.0208 | 117.8273
16.5 | 1.6961 | 0.01488 | 0.0242 | 113.9852
17 | 1.7251 | 0.01581 | 0.0276 | 109.1145
17.5 | 1.7515 | 0.01695 | 0.0309 | 103.3333
18 | 1.7736 | 0.01842 | 0.0341 | 96.2866
18.5 | 1.7959 | 0.02005 | 0.0368 | 89.5711
19 | 1.8173 | 0.02189 | 0.039 | 83.0196
19.5 | 1.8358 | 0.02413 | 0.0409 | 76.0796
20 | 1.851 | 0.0268 | 0.0423 | 69.0672

## 131. Re 16M Mach 0.10 (1)
BIGFOIL.COM POLAR EXPORT
Horten 14.00% thick 0.00% camber
Horten 14.00% thick 0.00% camber |  |  |  | Cl Max: | 1.332 | at alpha= | 14.5 | deg
JavaFoil+Calcfoil stall+Eppler ext transition |  |  |  | L/D Max: | 116.366 | at alpha= | 10 | deg
Re: | 16000000 |  |  | Cd Min: | 0.00849 | at alpha= | 0 | deg
Mach: | 0.1 |  |  | Cl=0 at alpha= | 0 | deg
|  |  |  | @ Cl=0.1, Cd= | 0.00854
|  |  |  | @ Cl=0.4, Cd= | 0.0094195
|  |  |  | @ Cl=0.6, Cd= | 0.0096466
alpha (deg) | Cl | Cd | Cm | Cl/Cd
-19.5 | -1.128 | 0.08463 | 0.011 | -13.334
-19 | -1.159 | 0.07439 | 0.011 | -15.578
-18.5 | -1.189 | 0.06458 | 0.011 | -18.404
-18 | -1.217 | 0.05556 | 0.011 | -21.909
-17.5 | -1.245 | 0.04699 | 0.011 | -26.497
-17 | -1.27 | 0.03994 | 0.011 | -31.793
-16.5 | -1.291 | 0.03417 | 0.011 | -37.775
-16 | -1.309 | 0.02913 | 0.011 | -44.937
-15.5 | -1.322 | 0.02503 | 0.011 | -52.817
-15 | -1.33 | 0.02172 | 0.01 | -61.213
-14.5 | -1.332 | 0.01926 | 0.01 | -69.198
-14 | -1.331 | 0.01726 | 0.01 | -77.078
-13.5 | -1.323 | 0.01583 | 0.01 | -83.591
-13 | -1.31 | 0.01473 | 0.009 | -88.955
-12.5 | -1.292 | 0.01384 | 0.009 | -93.321
-12 | -1.269 | 0.01312 | 0.009 | -96.75
-11.5 | -1.241 | 0.01252 | 0.008 | -99.107
-11 | -1.208 | 0.01202 | 0.008 | -100.487
-10.5 | -1.171 | 0.01157 | 0.008 | -101.188
-10 | -1.131 | 0.00972 | 0.007 | -116.366
-9.5 | -1.087 | 0.01022 | 0.007 | -106.358
-9 | -1.041 | 0.01037 | 0.007 | -100.441
-8.5 | -0.992 | 0.00997 | 0.006 | -99.561
-8 | -0.942 | 0.01012 | 0.006 | -93.041
-7.5 | -0.889 | 0.00978 | 0.006 | -90.914
-7 | -0.835 | 0.01008 | 0.005 | -82.823
-6.5 | -0.779 | 0.00976 | 0.005 | -79.781
-6 | -0.722 | 0.01015 | 0.005 | -71.185
-5.5 | -0.664 | 0.00981 | 0.004 | -67.717
-5 | -0.606 | 0.00967 | 0.004 | -62.666
-4.5 | -0.547 | 0.00944 | 0.003 | -57.894
-4 | -0.487 | 0.00879 | 0.003 | -55.433
-3.5 | -0.427 | 0.0093 | 0.003 | -45.888
-3 | -0.366 | 0.00957 | 0.002 | -38.297
-2.5 | -0.306 | 0.00948 | 0.002 | -32.241
-2 | -0.245 | 0.00937 | 0.002 | -26.136
-1.5 | -0.184 | 0.00863 | 0.001 | -21.296
-1 | -0.123 | 0.00854 | 0.001 | -14.352
-0.5 | -0.061 | 0.00854 | 0 | -7.177
0 | 0 | 0.00849 | 0 | 0
0.5 | 0.061 | 0.00854 | 0 | 7.177
1 | 0.123 | 0.00854 | -0.001 | 14.352
1.5 | 0.184 | 0.00863 | -0.001 | 21.296
2 | 0.245 | 0.00937 | -0.002 | 26.136
2.5 | 0.306 | 0.00948 | -0.002 | 32.241
3 | 0.366 | 0.00957 | -0.002 | 38.297
3.5 | 0.427 | 0.0093 | -0.003 | 45.888
4 | 0.487 | 0.00879 | -0.003 | 55.433
4.5 | 0.547 | 0.00944 | -0.003 | 57.894
5 | 0.606 | 0.00967 | -0.004 | 62.666
5.5 | 0.664 | 0.00981 | -0.004 | 67.717
6 | 0.722 | 0.01015 | -0.005 | 71.185
6.5 | 0.779 | 0.00976 | -0.005 | 79.781
7 | 0.835 | 0.01008 | -0.005 | 82.823
7.5 | 0.889 | 0.00978 | -0.006 | 90.914
8 | 0.942 | 0.01012 | -0.006 | 93.041
8.5 | 0.992 | 0.00997 | -0.006 | 99.561
9 | 1.041 | 0.01037 | -0.007 | 100.441
9.5 | 1.087 | 0.01022 | -0.007 | 106.358
10 | 1.131 | 0.00972 | -0.007 | 116.366
10.5 | 1.171 | 0.01157 | -0.008 | 101.188
11 | 1.208 | 0.01202 | -0.008 | 100.487
11.5 | 1.241 | 0.01252 | -0.008 | 99.107
12 | 1.269 | 0.01312 | -0.009 | 96.702
12.5 | 1.292 | 0.01384 | -0.009 | 93.321
13 | 1.31 | 0.01473 | -0.009 | 88.962
13.5 | 1.323 | 0.01583 | -0.01 | 83.591
14 | 1.33 | 0.01733 | -0.01 | 76.745
14.5 | 1.332 | 0.01926 | -0.01 | 69.198
15 | 1.33 | 0.0217 | -0.01 | 61.276
15.5 | 1.322 | 0.02503 | -0.011 | 52.817
16 | 1.309 | 0.02913 | -0.011 | 44.937
16.5 | 1.291 | 0.03417 | -0.011 | 37.775
17 | 1.27 | 0.03994 | -0.011 | 31.793
17.5 | 1.245 | 0.04708 | -0.011 | 26.445
18 | 1.217 | 0.05556 | -0.011 | 21.909
18.5 | 1.189 | 0.06457 | -0.011 | 18.408
19 | 1.159 | 0.07439 | -0.011 | 15.578
19.5 | 1.129 | 0.08402 | -0.011 | 13.44

## 132. Re 16M Mach 0.10 (2)
BIGFOIL.COM POLAR EXPORT
Horten 14.00% thick 0.00% camber
Horten 14.00% thick 0.00% camber |  |  |  | Cl Max: | 1.1741 | at alpha= | 11 | deg
XFOIL ncrit=9 |  |  |  | L/D Max: | 135.577 | at alpha= | 11 | deg
Re: | 16000000 |  |  | Cd Min: | 0.00866 | at alpha= | 11 | deg
Mach: | 0.1 |  |  | Cl=0 at alpha= | 0 | deg
|  |  |  | @ Cl=0.1, Cd= | 0.0051145
|  |  |  | @ Cl=0.4, Cd= | 0.0055653
|  |  |  | @ Cl=0.6, Cd= | 0.0061083
alpha (deg) | Cl | Cd | Cm | Cl/Cd
-11 | -1.1736 | 0.00865 | -0.0169 | -135.6763
-10.5 | -1.1075 | 0.00823 | -0.0192 | -134.5687
-10 | -1.0623 | 0.00802 | -0.0168 | -132.4564
-9.5 | -1.0151 | 0.00775 | -0.0148 | -130.9806
-9 | -0.9659 | 0.00749 | -0.0133 | -128.9586
-8.5 | -0.9153 | 0.00728 | -0.012 | -125.728
-8 | -0.864 | 0.00706 | -0.0108 | -122.3796
-7.5 | -0.8124 | 0.00684 | -0.0097 | -118.7719
-7 | -0.7599 | 0.00663 | -0.0088 | -114.6154
-6.5 | -0.7071 | 0.00644 | -0.0079 | -109.7981
-6 | -0.654 | 0.00627 | -0.0071 | -104.3062
-5.5 | -0.6004 | 0.00611 | -0.0063 | -98.2651
-5 | -0.5467 | 0.00593 | -0.0056 | -92.1922
-4.5 | -0.4928 | 0.00578 | -0.0049 | -85.2595
-4 | -0.4385 | 0.00565 | -0.0042 | -77.6106
-3.5 | -0.3839 | 0.00552 | -0.0037 | -69.5471
-3 | -0.3297 | 0.00541 | -0.003 | -60.9427
-2.5 | -0.2747 | 0.00533 | -0.0025 | -51.5385
-2 | -0.2202 | 0.00522 | -0.002 | -42.1839
-1.5 | -0.165 | 0.00519 | -0.0015 | -31.7919
-1 | -0.1103 | 0.00513 | -0.0009 | -21.501
-0.5 | -0.0549 | 0.0051 | -0.0005 | -10.7647
0 | 0 | 0.0051 | 0 | 0
0.5 | 0.0549 | 0.00509 | 0.0005 | 10.7859
1 | 0.1102 | 0.00512 | 0.001 | 21.5234
1.5 | 0.165 | 0.00519 | 0.0015 | 31.7919
2 | 0.22 | 0.00523 | 0.002 | 42.065
2.5 | 0.2748 | 0.00532 | 0.0025 | 51.6541
3 | 0.3296 | 0.00541 | 0.0031 | 60.9242
3.5 | 0.3839 | 0.00553 | 0.0037 | 69.4213
4 | 0.4387 | 0.00565 | 0.0042 | 77.646
4.5 | 0.4929 | 0.00577 | 0.0049 | 85.4246
5 | 0.5466 | 0.00593 | 0.0056 | 92.1754
5.5 | 0.6005 | 0.00611 | 0.0063 | 98.2815
6 | 0.6539 | 0.00627 | 0.0071 | 104.2903
6.5 | 0.707 | 0.00643 | 0.0079 | 109.9533
7 | 0.76 | 0.00663 | 0.0088 | 114.6305
7.5 | 0.8124 | 0.00684 | 0.0097 | 118.7719
8 | 0.864 | 0.00706 | 0.0108 | 122.3796
8.5 | 0.9151 | 0.00729 | 0.012 | 125.5281
9 | 0.9656 | 0.0075 | 0.0133 | 128.7467
9.5 | 1.0149 | 0.00774 | 0.0149 | 131.124
10 | 1.0622 | 0.00802 | 0.0168 | 132.4439
10.5 | 1.1076 | 0.00822 | 0.0192 | 134.7445
11 | 1.1741 | 0.00866 | 0.0168 | 135.5774

## 133. Re 16M Mach 0.25 (1)
BIGFOIL.COM POLAR EXPORT
Horten 14.00% thick 0.00% camber
Horten 14.00% thick 0.00% camber |  |  |  | Cl Max: | 1.26 | at alpha= | 13 | deg
JavaFoil+Calcfoil stall+Eppler ext transition |  |  |  | L/D Max: | 111.849 | at alpha= | 9.5 | deg
Re: | 16000000 |  |  | Cd Min: | 0.00868 | at alpha= | -0.5 | deg
Mach: | 0.25 |  |  | Cl=0 at alpha= | 0 | deg
|  |  |  | @ Cl=0.1, Cd= | 0.0087211
|  |  |  | @ Cl=0.4, Cd= | 0.0092877
|  |  |  | @ Cl=0.6, Cd= | 0.0096839
alpha (deg) | Cl | Cd | Cm | Cl/Cd
-18 | -0.889 | 0.10099 | 0.01 | -8.798
-17.5 | -0.945 | 0.08753 | 0.01 | -10.798
-17 | -1 | 0.07435 | 0.01 | -13.452
-16.5 | -1.055 | 0.06053 | 0.01 | -17.434
-16 | -1.105 | 0.04977 | 0.01 | -22.198
-15.5 | -1.148 | 0.04028 | 0.01 | -28.506
-15 | -1.185 | 0.03285 | 0.01 | -36.064
-14.5 | -1.215 | 0.02667 | 0.01 | -45.561
-14 | -1.238 | 0.02238 | 0.01 | -55.31
-13.5 | -1.253 | 0.01916 | 0.01 | -65.406
-13 | -1.26 | 0.01691 | 0.01 | -74.514
-12.5 | -1.258 | 0.01534 | 0.009 | -82.019
-12 | -1.249 | 0.01414 | 0.009 | -88.334
-11.5 | -1.232 | 0.01319 | 0.009 | -93.432
-11 | -1.208 | 0.01243 | 0.008 | -97.181
-10.5 | -1.177 | 0.01181 | 0.008 | -99.702
-10 | -1.142 | 0.01128 | 0.008 | -101.293
-9.5 | -1.102 | 0.00989 | 0.007 | -111.498
-9 | -1.059 | 0.00989 | 0.007 | -107.07
-8.5 | -1.012 | 0.00996 | 0.007 | -101.61
-8 | -0.961 | 0.01007 | 0.006 | -95.479
-7.5 | -0.909 | 0.01018 | 0.006 | -89.266
-7 | -0.855 | 0.00982 | 0.005 | -86.991
-6.5 | -0.798 | 0.01017 | 0.005 | -78.478
-6 | -0.741 | 0.00984 | 0.005 | -75.239
-5.5 | -0.682 | 0.00952 | 0.004 | -71.637
-5 | -0.622 | 0.00989 | 0.004 | -62.864
-4.5 | -0.561 | 0.00972 | 0.004 | -57.731
-4 | -0.5 | 0.00895 | 0.003 | -55.907
-3.5 | -0.438 | 0.00876 | 0.003 | -50.033
-3 | -0.376 | 0.00928 | 0.002 | -40.553
-2.5 | -0.314 | 0.0091 | 0.002 | -34.51
-2 | -0.251 | 0.00896 | 0.002 | -28.076
-1.5 | -0.189 | 0.00883 | 0.001 | -21.365
-1 | -0.126 | 0.00875 | 0.001 | -14.381
-0.5 | -0.063 | 0.00868 | 0 | -7.256
0 | 0 | 0.0087 | 0 | 0
0.5 | 0.063 | 0.00868 | 0 | 7.256
1 | 0.126 | 0.00875 | -0.001 | 14.381
1.5 | 0.189 | 0.00883 | -0.001 | 21.387
2 | 0.251 | 0.00896 | -0.002 | 28.076
2.5 | 0.314 | 0.0091 | -0.002 | 34.511
3 | 0.376 | 0.00928 | -0.002 | 40.553
3.5 | 0.438 | 0.0093 | -0.003 | 47.159
4 | 0.5 | 0.00895 | -0.003 | 55.907
4.5 | 0.561 | 0.00923 | -0.004 | 60.84
5 | 0.622 | 0.00994 | -0.004 | 62.567
5.5 | 0.682 | 0.00959 | -0.004 | 71.084
6 | 0.741 | 0.00973 | -0.005 | 76.116
6.5 | 0.798 | 0.01006 | -0.005 | 79.332
7 | 0.855 | 0.00988 | -0.005 | 86.457
7.5 | 0.909 | 0.01021 | -0.006 | 89.007
8 | 0.961 | 0.01003 | -0.006 | 95.848
8.5 | 1.012 | 0.00991 | -0.007 | 102.084
9 | 1.059 | 0.00988 | -0.007 | 107.165
9.5 | 1.102 | 0.00986 | -0.007 | 111.849
10 | 1.142 | 0.01128 | -0.008 | 101.25
10.5 | 1.177 | 0.0118 | -0.008 | 99.779
11 | 1.208 | 0.01241 | -0.008 | 97.352
11.5 | 1.232 | 0.01322 | -0.009 | 93.24
12 | 1.249 | 0.01414 | -0.009 | 88.297
12.5 | 1.258 | 0.01534 | -0.009 | 82.022
13 | 1.26 | 0.01691 | -0.01 | 74.491
13.5 | 1.253 | 0.01916 | -0.01 | 65.386
14 | 1.238 | 0.02236 | -0.01 | 55.362
14.5 | 1.214 | 0.02721 | -0.01 | 44.615
15 | 1.183 | 0.03325 | -0.01 | 35.592
15.5 | 1.149 | 0.04 | -0.01 | 28.728
16 | 1.106 | 0.04911 | -0.01 | 22.528
16.5 | 1.056 | 0.0605 | -0.01 | 17.448
17 | 1.001 | 0.07361 | -0.01 | 13.605
17.5 | 0.945 | 0.08758 | -0.01 | 10.794
18 | 0.888 | 0.10127 | -0.01 | 8.773

## 134. Re 16M Mach 0.25 (2)
BIGFOIL.COM POLAR EXPORT
Horten 14.00% thick 0.00% camber
Horten 14.00% thick 0.00% camber |  |  |  | Cl Max: | 1.7965 | at alpha= | 18.5 | deg
XFOIL ncrit=9 |  |  |  | L/D Max: | 133.826 | at alpha= | 11 | deg
Re: | 16000000 |  |  | Cd Min: | 0.05293 | at alpha= | -20 | deg
Mach: | 0.25 |  |  | Cl=0 at alpha= | 0 | deg
|  |  |  | @ Cl=0.1, Cd= | 0.0051428
|  |  |  | @ Cl=0.4, Cd= | 0.0055883
|  |  |  | @ Cl=0.6, Cd= | 0.0061349
alpha (deg) | Cl | Cd | Cm | Cl/Cd
-20 | -1.7533 | 0.05293 | -0.0538 | -33.1249
-19.5 | -1.7777 | 0.04429 | -0.0565 | -40.1377
-19 | -1.7917 | 0.03719 | -0.0578 | -48.1769
-18.5 | -1.792 | 0.03182 | -0.0577 | -56.3168
-18 | -1.7835 | 0.02761 | -0.0566 | -64.5962
-17.5 | -1.7708 | 0.0241 | -0.0546 | -73.4772
-17 | -1.751 | 0.02144 | -0.0519 | -81.6698
-16.5 | -1.7267 | 0.01932 | -0.0486 | -89.3737
-16 | -1.7013 | 0.01753 | -0.0448 | -97.0508
-15.5 | -1.6744 | 0.01601 | -0.0403 | -104.5846
-15 | -1.6439 | 0.01483 | -0.0357 | -110.8496
-14.5 | -1.6098 | 0.01394 | -0.0311 | -115.4806
-14 | -1.5778 | 0.01323 | -0.0255 | -119.2593
-13.5 | -1.5453 | 0.01252 | -0.0199 | -123.4265
-13 | -1.487 | 0.0117 | -0.0192 | -127.094
-12.5 | -1.4259 | 0.01106 | -0.0189 | -128.9241
-12 | -1.3641 | 0.01038 | -0.0189 | -131.4162
-11.5 | -1.31 | 0.00983 | -0.0172 | -133.2655
-11 | -1.2308 | 0.00918 | -0.0208 | -134.0741
-10.5 | -1.143 | 0.00863 | -0.0263 | -132.445
-10 | -1.0979 | 0.00834 | -0.0228 | -131.6427
-9.5 | -1.0493 | 0.00807 | -0.0201 | -130.0248
-9 | -0.9985 | 0.00779 | -0.0179 | -128.1772
-8.5 | -0.9467 | 0.0075 | -0.0159 | -126.2267
-8 | -0.8936 | 0.00725 | -0.0142 | -123.2552
-7.5 | -0.8399 | 0.00702 | -0.0127 | -119.6439
-7 | -0.7853 | 0.0068 | -0.0114 | -115.4853
-6.5 | -0.7307 | 0.00656 | -0.0101 | -111.3872
-6 | -0.6757 | 0.00637 | -0.0089 | -106.0754
-5.5 | -0.6203 | 0.00619 | -0.0079 | -100.21
-5 | -0.5643 | 0.00603 | -0.007 | -93.5821
-4.5 | -0.5085 | 0.00586 | -0.0061 | -86.7747
-4 | -0.4527 | 0.0057 | -0.0052 | -79.4211
-3.5 | -0.3961 | 0.00557 | -0.0045 | -71.1131
-3 | -0.34 | 0.00546 | -0.0037 | -62.2711
-2.5 | -0.2835 | 0.00536 | -0.003 | -52.8918
-2 | -0.2271 | 0.00525 | -0.0023 | -43.2571
-1.5 | -0.1702 | 0.0052 | -0.0018 | -32.7308
-1 | -0.1138 | 0.00515 | -0.0011 | -22.0971
-0.5 | -0.0566 | 0.00513 | -0.0006 | -11.0331
0 | 0 | 0.00511 | 0 | 0
0.5 | 0.0565 | 0.00512 | 0.0006 | 11.0352
1 | 0.1137 | 0.00515 | 0.0011 | 22.0777
1.5 | 0.1701 | 0.00521 | 0.0018 | 32.6488
2 | 0.2268 | 0.00527 | 0.0024 | 43.0361
2.5 | 0.2836 | 0.00536 | 0.003 | 52.9104
3 | 0.34 | 0.00545 | 0.0037 | 62.3853
3.5 | 0.3961 | 0.00558 | 0.0045 | 70.9857
4 | 0.4528 | 0.0057 | 0.0052 | 79.4386
4.5 | 0.5085 | 0.00586 | 0.0061 | 86.7747
5 | 0.5642 | 0.00602 | 0.007 | 93.7209
5.5 | 0.6203 | 0.0062 | 0.0079 | 100.0484
6 | 0.6756 | 0.00638 | 0.0089 | 105.8934
6.5 | 0.7307 | 0.00656 | 0.0101 | 111.3872
7 | 0.7855 | 0.00679 | 0.0113 | 115.6848
7.5 | 0.84 | 0.00701 | 0.0127 | 119.8288
8 | 0.8937 | 0.00725 | 0.0142 | 123.269
8.5 | 0.9466 | 0.0075 | 0.0159 | 126.2133
9 | 0.9984 | 0.00779 | 0.0179 | 128.1643
9.5 | 1.0491 | 0.00807 | 0.0202 | 130
10 | 1.0979 | 0.00834 | 0.0229 | 131.6427
10.5 | 1.1428 | 0.00863 | 0.0264 | 132.4218
11 | 1.2312 | 0.0092 | 0.0207 | 133.8261
11.5 | 1.3099 | 0.00983 | 0.0173 | 133.2553
12 | 1.3642 | 0.01037 | 0.0189 | 131.5526
12.5 | 1.4258 | 0.01106 | 0.0189 | 128.915
13 | 1.487 | 0.01169 | 0.0192 | 127.2027
13.5 | 1.5454 | 0.0125 | 0.0199 | 123.632
14 | 1.578 | 0.01322 | 0.0255 | 119.3646
14.5 | 1.61 | 0.01393 | 0.031 | 115.5779
15 | 1.6434 | 0.01486 | 0.0358 | 110.5922
15.5 | 1.675 | 0.016 | 0.0403 | 104.6875
16 | 1.7012 | 0.01756 | 0.0447 | 96.8793
16.5 | 1.7282 | 0.01928 | 0.0485 | 89.6369
17 | 1.752 | 0.02142 | 0.0518 | 81.7927
17.5 | 1.7725 | 0.02404 | 0.0544 | 73.7313
18 | 1.7877 | 0.02737 | 0.0564 | 65.316
18.5 | 1.7965 | 0.03156 | 0.0576 | 56.9233
19 | 1.7916 | 0.03732 | 0.0576 | 48.0064
19.5 | 1.7803 | 0.04417 | 0.0563 | 40.3056
20 | 1.766 | 0.05178 | 0.0541 | 34.1058

## 135. Re 16M Mach 0.50 (1)
BIGFOIL.COM POLAR EXPORT
Horten 14.00% thick 0.00% camber
Horten 14.00% thick 0.00% camber |  |  |  | Cl Max: | 1.104 | at alpha= | 20 | deg
JavaFoil+Calcfoil stall+Eppler ext transition |  |  |  | L/D Max: | 99.462 | at alpha= | 7 | deg
Re: | 16000000 |  |  | Cd Min: | 0.00885 | at alpha= | -0.5 | deg
Mach: | 0.5 |  |  | Cl=0 at alpha= | 0 | deg
|  |  |  | @ Cl=0.1, Cd= | 0.0088831
|  |  |  | @ Cl=0.4, Cd= | 0.0094286
|  |  |  | @ Cl=0.6, Cd= | 0.0095689
alpha (deg) | Cl | Cd | Cm | Cl/Cd
-20 | -1.104 | 0.20855 | 0.01 | -5.294
-19.5 | -1.08 | 0.18174 | 0.01 | -5.943
-19 | -1.049 | 0.19143 | 0.01 | -5.481
-18.5 | -1.025 | 0.17038 | 0.01 | -6.014
-18 | -0.995 | 0.17609 | 0.009 | -5.648
-17.5 | -0.97 | 0.1534 | 0.009 | -6.323
-17 | -0.94 | 0.15568 | 0.009 | -6.038
-16.5 | -0.916 | 0.13554 | 0.009 | -6.761
-16 | -0.885 | 0.14144 | 0.008 | -6.254
-15.5 | -0.864 | 0.11592 | 0.008 | -7.454
-15 | -0.832 | 0.11856 | 0.008 | -7.014
-14.5 | -0.816 | 0.09678 | 0.008 | -8.433
-14 | -0.791 | 0.08917 | 0.008 | -8.87
-13.5 | -0.754 | 0.09258 | 0.007 | -8.144
-13 | -0.785 | 0.04756 | 0.009 | -16.5
-12.5 | -0.766 | 0.04024 | 0.009 | -19.023
-12 | -0.719 | 0.04756 | 0.008 | -15.114
-11.5 | -0.683 | 0.04976 | 0.008 | -13.717
-11 | -0.704 | 0.02463 | 0.009 | -28.583
-10.5 | -0.644 | 0.03566 | 0.008 | -18.058
-10 | -0.637 | 0.02501 | 0.008 | -25.472
-9.5 | -0.98 | 0.01685 | 0.008 | -58.177
-9 | -1.038 | 0.01396 | 0.008 | -74.318
-8.5 | -1.038 | 0.01257 | 0.007 | -82.572
-8 | -1.014 | 0.01164 | 0.007 | -87.154
-7.5 | -0.976 | 0.01091 | 0.006 | -89.533
-7 | -0.929 | 0.00936 | 0.006 | -99.274
-6.5 | -0.875 | 0.00975 | 0.006 | -89.69
-6 | -0.816 | 0.0098 | 0.005 | -83.231
-5.5 | -0.754 | 0.00937 | 0.005 | -80.471
-5 | -0.69 | 0.00948 | 0.004 | -72.803
-4.5 | -0.624 | 0.00972 | 0.004 | -64.181
-4 | -0.557 | 0.00937 | 0.003 | -59.395
-3.5 | -0.489 | 0.0091 | 0.003 | -53.675
-3 | -0.42 | 0.00951 | 0.003 | -44.157
-2.5 | -0.35 | 0.00928 | 0.002 | -37.75
-2 | -0.281 | 0.00912 | 0.002 | -30.764
-1.5 | -0.211 | 0.00902 | 0.001 | -23.361
-1 | -0.141 | 0.00893 | 0.001 | -15.746
-0.5 | -0.07 | 0.00885 | 0 | -7.953
0 | 0 | 0.00954 | 0 | 0
0.5 | 0.07 | 0.0089 | 0 | 7.909
1 | 0.141 | 0.00886 | -0.001 | 15.865
1.5 | 0.211 | 0.00898 | -0.001 | 23.46
2 | 0.281 | 0.00913 | -0.002 | 30.747
2.5 | 0.35 | 0.0093 | -0.002 | 37.667
3 | 0.42 | 0.00948 | -0.003 | 44.291
3.5 | 0.489 | 0.00914 | -0.003 | 53.449
4 | 0.557 | 0.00937 | -0.003 | 59.398
4.5 | 0.624 | 0.00968 | -0.004 | 64.483
5 | 0.69 | 0.00946 | -0.004 | 72.924
5.5 | 0.754 | 0.00932 | -0.005 | 80.953
6 | 0.816 | 0.00979 | -0.005 | 83.338
6.5 | 0.875 | 0.00975 | -0.006 | 89.716
7 | 0.929 | 0.00934 | -0.006 | 99.462
7.5 | 0.976 | 0.01092 | -0.006 | 89.437
8 | 1.014 | 0.01164 | -0.007 | 87.129
8.5 | 1.038 | 0.01258 | -0.007 | 82.532
9 | 1.038 | 0.01396 | -0.008 | 74.36
9.5 | 0.981 | 0.01649 | -0.008 | 59.493
10 | 0.638 | 0.0246 | -0.008 | 25.948
10.5 | 0.644 | 0.03582 | -0.008 | 17.968
11 | 0.704 | 0.02458 | -0.009 | 28.642
11.5 | 0.683 | 0.0496 | -0.008 | 13.767
12 | 0.72 | 0.04687 | -0.008 | 15.364
12.5 | 0.767 | 0.03961 | -0.009 | 19.361
13 | 0.788 | 0.04578 | -0.009 | 17.212
13.5 | 0.756 | 0.09049 | -0.007 | 8.356
14 | 0.792 | 0.08821 | -0.008 | 8.977
14.5 | 0.816 | 0.09729 | -0.008 | 8.383
15 | 0.831 | 0.11885 | -0.008 | 6.996
15.5 | 0.865 | 0.11521 | -0.008 | 7.505
16 | 0.885 | 0.14117 | -0.008 | 6.267
16.5 | 0.916 | 0.13633 | -0.009 | 6.719
17 | 0.94 | 0.15568 | -0.009 | 6.038
17.5 | 0.97 | 0.15123 | -0.009 | 6.416
18 | 0.995 | 0.17527 | -0.009 | 5.675
18.5 | 1.025 | 0.16881 | -0.01 | 6.071
19 | 1.05 | 0.19057 | -0.01 | 5.507
19.5 | 1.08 | 0.18166 | -0.01 | 5.945
20 | 1.104 | 0.21011 | -0.01 | 5.255

## 136. Re 16M Mach 0.50 (2)
BIGFOIL.COM POLAR EXPORT
Horten 14.00% thick 0.00% camber
Horten 14.00% thick 0.00% camber |  |  |  | Cl Max: | 1.1752 | at alpha= | 9.5 | deg
XFOIL ncrit=9 |  |  |  | L/D Max: | 126.244 | at alpha= | 9 | deg
Re: | 16000000 |  |  | Cd Min: | 0.00997 | at alpha= | -10 | deg
Mach: | 0.5 |  |  | Cl=0 at alpha= | 0.0007728 | deg
|  |  |  | @ Cl=0.1, Cd= | 0.0052666
|  |  |  | @ Cl=0.4, Cd= | 0.0056968
|  |  |  | @ Cl=0.6, Cd= | 0.0062976
alpha (deg) | Cl | Cd | Cm | Cl/Cd
-10 | -1.2559 | 0.00997 | -0.0577 | -125.9679
-9.5 | -1.1754 | 0.00937 | -0.0551 | -125.4429
-9 | -1.1358 | 0.00901 | -0.0459 | -126.0599
-8.5 | -1.0793 | 0.00863 | -0.0398 | -125.0637
-8 | -1.0204 | 0.00824 | -0.0346 | -123.835
-7.5 | -0.9595 | 0.00788 | -0.0301 | -121.764
-7 | -0.8972 | 0.00754 | -0.0262 | -118.992
-6.5 | -0.8336 | 0.00723 | -0.0228 | -115.2974
-6 | -0.7703 | 0.00695 | -0.0197 | -110.8345
-5.5 | -0.707 | 0.00667 | -0.0169 | -105.997
-5 | -0.6428 | 0.00645 | -0.0145 | -99.6589
-4.5 | -0.5783 | 0.00622 | -0.0124 | -92.9743
-4 | -0.5146 | 0.006 | -0.0104 | -85.7667
-3.5 | -0.45 | 0.00584 | -0.0088 | -77.0548
-3 | -0.3859 | 0.00566 | -0.0072 | -68.1802
-2.5 | -0.3217 | 0.00555 | -0.0057 | -57.964
-2 | -0.2573 | 0.00543 | -0.0045 | -47.3849
-1.5 | -0.1933 | 0.00531 | -0.0032 | -36.403
-1 | -0.1286 | 0.00529 | -0.0021 | -24.31
-0.5 | -0.0645 | 0.00525 | -0.001 | -12.2857
0 | -0.0001 | 0.00522 | 0 | -0.019157
0.5 | 0.0646 | 0.00525 | 0.001 | 12.3048
1 | 0.1286 | 0.00528 | 0.0021 | 24.3561
1.5 | 0.1931 | 0.00533 | 0.0032 | 36.2289
2 | 0.2574 | 0.00543 | 0.0045 | 47.4033
2.5 | 0.3217 | 0.00554 | 0.0057 | 58.0686
3 | 0.3861 | 0.00566 | 0.0071 | 68.2155
3.5 | 0.4503 | 0.00583 | 0.0087 | 77.2384
4 | 0.5145 | 0.00601 | 0.0104 | 85.6073
4.5 | 0.5782 | 0.00622 | 0.0125 | 92.9582
5 | 0.6428 | 0.00645 | 0.0145 | 99.6589
5.5 | 0.7069 | 0.00667 | 0.0169 | 105.982
6 | 0.7702 | 0.00695 | 0.0197 | 110.8201
6.5 | 0.8337 | 0.00723 | 0.0228 | 115.3112
7 | 0.8971 | 0.00754 | 0.0262 | 118.9788
7.5 | 0.9593 | 0.00787 | 0.0301 | 121.8933
8 | 1.0204 | 0.00824 | 0.0346 | 123.835
8.5 | 1.0793 | 0.00863 | 0.0398 | 125.0637
9 | 1.1362 | 0.009 | 0.0458 | 126.2444
9.5 | 1.1752 | 0.00937 | 0.0551 | 125.4216

## 137. Re 18M Mach 0.00 (1)
BIGFOIL.COM POLAR EXPORT
Horten 14.00% thick 0.00% camber
Horten 14.00% thick 0.00% camber |  |  |  | Cl Max: | 1.349 | at alpha= | 14.5 | deg
JavaFoil+Calcfoil stall+Eppler ext transition |  |  |  | L/D Max: | 111.924 | at alpha= | 10.5 | deg
Re: | 18000000 |  |  | Cd Min: | 0.00842 | at alpha= | -0.5 | deg
Mach: | 0 |  |  | Cl=0 at alpha= | 0 | deg
|  |  |  | @ Cl=0.1, Cd= | 0.0084648
|  |  |  | @ Cl=0.4, Cd= | 0.0093208
|  |  |  | @ Cl=0.6, Cd= | 0.0094708
alpha (deg) | Cl | Cd | Cm | Cl/Cd
-20 | -1.156 | 0.08474 | 0.011 | -13.641
-19.5 | -1.183 | 0.07552 | 0.011 | -15.66
-19 | -1.21 | 0.06596 | 0.011 | -18.342
-18.5 | -1.236 | 0.05704 | 0.011 | -21.673
-18 | -1.261 | 0.04898 | 0.011 | -25.748
-17.5 | -1.285 | 0.04158 | 0.011 | -30.903
-17 | -1.305 | 0.03567 | 0.011 | -36.584
-16.5 | -1.323 | 0.03049 | 0.011 | -43.388
-16 | -1.336 | 0.02643 | 0.011 | -50.556
-15.5 | -1.346 | 0.0228 | 0.011 | -59.01
-15 | -1.349 | 0.0201 | 0.01 | -67.12
-14.5 | -1.349 | 0.01798 | 0.01 | -75.016
-14 | -1.343 | 0.01636 | 0.01 | -82.08
-13.5 | -1.333 | 0.0151 | 0.01 | -88.246
-13 | -1.317 | 0.01416 | 0.009 | -92.995
-12.5 | -1.296 | 0.01339 | 0.009 | -96.815
-12 | -1.271 | 0.01277 | 0.009 | -99.574
-11.5 | -1.242 | 0.01223 | 0.008 | -101.55
-11 | -1.207 | 0.01174 | 0.008 | -102.824
-10.5 | -1.169 | 0.01045 | 0.008 | -111.924
-10 | -1.128 | 0.01049 | 0.007 | -107.507
-9.5 | -1.084 | 0.01061 | 0.007 | -102.216
-9 | -1.038 | 0.01075 | 0.007 | -96.549
-8.5 | -0.989 | 0.01029 | 0.006 | -96.078
-8 | -0.938 | 0.00991 | 0.006 | -94.663
-7.5 | -0.885 | 0.01015 | 0.006 | -87.188
-7 | -0.831 | 0.00989 | 0.005 | -83.997
-6.5 | -0.776 | 0.0096 | 0.005 | -80.822
-6 | -0.719 | 0.00993 | 0.005 | -72.397
-5.5 | -0.661 | 0.0097 | 0.004 | -68.174
-5 | -0.603 | 0.00948 | 0.004 | -63.6
-4.5 | -0.544 | 0.0093 | 0.003 | -58.492
-4 | -0.485 | 0.0098 | 0.003 | -49.452
-3.5 | -0.425 | 0.0092 | 0.003 | -46.166
-3 | -0.365 | 0.00949 | 0.002 | -38.424
-2.5 | -0.304 | 0.00936 | 0.002 | -32.507
-2 | -0.244 | 0.00929 | 0.002 | -26.205
-1.5 | -0.183 | 0.00921 | 0.001 | -19.856
-1 | -0.122 | 0.00849 | 0.001 | -14.355
-0.5 | -0.061 | 0.00842 | 0 | -7.242
0 | 0 | 0.00845 | 0 | 0
0.5 | 0.061 | 0.00842 | 0 | 7.242
1 | 0.122 | 0.00849 | -0.001 | 14.355
1.5 | 0.183 | 0.00921 | -0.001 | 19.856
2 | 0.244 | 0.00929 | -0.002 | 26.205
2.5 | 0.304 | 0.00936 | -0.002 | 32.507
3 | 0.365 | 0.00949 | -0.002 | 38.424
3.5 | 0.425 | 0.0092 | -0.003 | 46.166
4 | 0.485 | 0.0098 | -0.003 | 49.452
4.5 | 0.544 | 0.0093 | -0.003 | 58.492
5 | 0.603 | 0.00948 | -0.004 | 63.6
5.5 | 0.661 | 0.0097 | -0.004 | 68.174
6 | 0.719 | 0.00993 | -0.005 | 72.397
6.5 | 0.776 | 0.0096 | -0.005 | 80.822
7 | 0.831 | 0.00989 | -0.005 | 83.997
7.5 | 0.885 | 0.01015 | -0.006 | 87.188
8 | 0.938 | 0.00991 | -0.006 | 94.663
8.5 | 0.989 | 0.01029 | -0.006 | 96.078
9 | 1.038 | 0.01075 | -0.007 | 96.549
9.5 | 1.084 | 0.01061 | -0.007 | 102.216
10 | 1.128 | 0.01049 | -0.007 | 107.507
10.5 | 1.169 | 0.01045 | -0.008 | 111.924
11 | 1.207 | 0.01174 | -0.008 | 102.824
11.5 | 1.242 | 0.01223 | -0.008 | 101.55
12 | 1.271 | 0.01277 | -0.009 | 99.574
12.5 | 1.296 | 0.01339 | -0.009 | 96.815
13 | 1.317 | 0.01416 | -0.009 | 92.995
13.5 | 1.333 | 0.0151 | -0.01 | 88.246
14 | 1.343 | 0.01636 | -0.01 | 82.08
14.5 | 1.349 | 0.01798 | -0.01 | 75.016
15 | 1.349 | 0.0201 | -0.01 | 67.12
15.5 | 1.346 | 0.0228 | -0.011 | 59.01
16 | 1.336 | 0.02643 | -0.011 | 50.556
16.5 | 1.323 | 0.03049 | -0.011 | 43.388
17 | 1.305 | 0.03567 | -0.011 | 36.584
17.5 | 1.285 | 0.04158 | -0.011 | 30.903
18 | 1.261 | 0.04898 | -0.011 | 25.748
18.5 | 1.236 | 0.05704 | -0.011 | 21.673
19 | 1.21 | 0.06596 | -0.011 | 18.342
19.5 | 1.183 | 0.07552 | -0.011 | 15.66

## 138. Re 18M Mach 0.00 (2)
BIGFOIL.COM POLAR EXPORT
Horten 14.00% thick 0.00% camber
Horten 14.00% thick 0.00% camber |  |  |  | Cl Max: | 1.8658 | at alpha= | 20 | deg
XFOIL ncrit=9 |  |  |  | L/D Max: | 139.581 | at alpha= | 11.5 | deg
Re: | 18000000 |  |  | Cd Min: | 0.02601 | at alpha= | -20 | deg
Mach: | 0 |  |  | Cl=0 at alpha= | -0.00090744 | deg
|  |  |  | @ Cl=0.1, Cd= | 0.0051048
|  |  |  | @ Cl=0.4, Cd= | 0.005515
|  |  |  | @ Cl=0.6, Cd= | 0.0060339
alpha (deg) | Cl | Cd | Cm | Cl/Cd
-20 | -1.8601 | 0.02601 | -0.0422 | -71.5148
-19.5 | -1.8479 | 0.02321 | -0.0404 | -79.6165
-19 | -1.8289 | 0.02111 | -0.0383 | -86.6367
-18.5 | -1.8072 | 0.01935 | -0.0359 | -93.3953
-18 | -1.7828 | 0.01791 | -0.0333 | -99.5422
-17.5 | -1.7585 | 0.01659 | -0.0301 | -105.9976
-17 | -1.7328 | 0.01546 | -0.0266 | -112.0828
-16.5 | -1.7041 | 0.01455 | -0.0231 | -117.1203
-16 | -1.6738 | 0.01382 | -0.0195 | -121.1143
-15.5 | -1.6448 | 0.01323 | -0.015 | -124.3235
-15 | -1.6106 | 0.01263 | -0.0115 | -127.5218
-14.5 | -1.5736 | 0.012 | -0.0084 | -131.1333
-14 | -1.5205 | 0.01138 | -0.0087 | -133.6116
-13.5 | -1.4654 | 0.01085 | -0.0091 | -135.0599
-13 | -1.4093 | 0.01032 | -0.0098 | -136.5601
-12.5 | -1.3524 | 0.00978 | -0.0105 | -138.2822
-12 | -1.302 | 0.00936 | -0.0097 | -139.1026
-11.5 | -1.2304 | 0.00882 | -0.0136 | -139.5011
-11 | -1.1512 | 0.00836 | -0.0191 | -137.7033
-10.5 | -1.1072 | 0.0081 | -0.0167 | -136.6914
-10 | -1.0604 | 0.00788 | -0.0148 | -134.5685
-9.5 | -1.0127 | 0.00761 | -0.0132 | -133.0749
-9 | -0.9629 | 0.00738 | -0.0119 | -130.4743
-8.5 | -0.9123 | 0.00716 | -0.0108 | -127.4162
-8 | -0.8613 | 0.00694 | -0.0098 | -124.1066
-7.5 | -0.8097 | 0.00674 | -0.0088 | -120.1335
-7 | -0.7575 | 0.00654 | -0.0079 | -115.8257
-6.5 | -0.7049 | 0.00635 | -0.0071 | -111.0079
-6 | -0.6519 | 0.00618 | -0.0064 | -105.4854
-5.5 | -0.5985 | 0.00604 | -0.0057 | -99.0894
-5 | -0.5447 | 0.00588 | -0.0051 | -92.6361
-4.5 | -0.4909 | 0.00575 | -0.0045 | -85.3739
-4 | -0.437 | 0.0056 | -0.0039 | -78.0357
-3.5 | -0.3827 | 0.00548 | -0.0034 | -69.8358
-3 | -0.3284 | 0.00539 | -0.0028 | -60.9276
-2.5 | -0.2739 | 0.00528 | -0.0023 | -51.875
-2 | -0.2192 | 0.00521 | -0.0019 | -42.0729
-1.5 | -0.1646 | 0.00516 | -0.0013 | -31.8992
-1 | -0.1097 | 0.00511 | -0.0009 | -21.4677
-0.5 | -0.055 | 0.00508 | -0.0004 | -10.8268
0 | 0.0001 | 0.00508 | 0 | 0.019685
0.5 | 0.0549 | 0.00508 | 0.0004 | 10.8071
1 | 0.1095 | 0.00511 | 0.0009 | 21.4286
1.5 | 0.1647 | 0.00515 | 0.0013 | 31.9806
2 | 0.219 | 0.00522 | 0.0019 | 41.954
2.5 | 0.2739 | 0.00528 | 0.0023 | 51.875
3 | 0.3282 | 0.0054 | 0.0029 | 60.7778
3.5 | 0.3826 | 0.00548 | 0.0034 | 69.8175
4 | 0.4372 | 0.00559 | 0.0039 | 78.2111
4.5 | 0.4909 | 0.00574 | 0.0045 | 85.5226
5 | 0.5446 | 0.00587 | 0.0051 | 92.7768
5.5 | 0.5986 | 0.00603 | 0.0057 | 99.2703
6 | 0.6518 | 0.00618 | 0.0064 | 105.4693
6.5 | 0.7048 | 0.00635 | 0.0072 | 110.9921
7 | 0.7575 | 0.00654 | 0.0079 | 115.8257
7.5 | 0.8098 | 0.00673 | 0.0088 | 120.3269
8 | 0.8613 | 0.00694 | 0.0098 | 124.1066
8.5 | 0.9122 | 0.00717 | 0.0108 | 127.2245
9 | 0.9627 | 0.00739 | 0.012 | 130.2706
9.5 | 1.0125 | 0.00761 | 0.0132 | 133.0486
10 | 1.0604 | 0.00788 | 0.0148 | 134.5685
10.5 | 1.1072 | 0.00809 | 0.0167 | 136.8603
11 | 1.1511 | 0.00836 | 0.0191 | 137.6914
11.5 | 1.2311 | 0.00882 | 0.0135 | 139.5805
12 | 1.3019 | 0.00936 | 0.0098 | 139.0919
12.5 | 1.3523 | 0.00978 | 0.0106 | 138.272
13 | 1.4093 | 0.01032 | 0.0098 | 136.5601
13.5 | 1.4653 | 0.01085 | 0.0092 | 135.0507
14 | 1.5203 | 0.01137 | 0.0087 | 133.7115
14.5 | 1.5732 | 0.01201 | 0.0085 | 130.9908
15 | 1.6108 | 0.01262 | 0.0115 | 127.6387
15.5 | 1.6449 | 0.01322 | 0.015 | 124.4251
16 | 1.6739 | 0.01381 | 0.0194 | 121.2093
16.5 | 1.7045 | 0.01454 | 0.0231 | 117.2283
17 | 1.7326 | 0.01548 | 0.0266 | 111.9251
17.5 | 1.7593 | 0.01657 | 0.03 | 106.1738
18 | 1.7834 | 0.01791 | 0.0331 | 99.5757
18.5 | 1.8079 | 0.01935 | 0.0358 | 93.4315
19 | 1.8302 | 0.02107 | 0.0382 | 86.8628
19.5 | 1.8495 | 0.02315 | 0.0402 | 79.892
20 | 1.8658 | 0.02565 | 0.0418 | 72.7407

## 139. Re 18M Mach 0.10 (1)
BIGFOIL.COM POLAR EXPORT
Horten 14.00% thick 0.00% camber
Horten 14.00% thick 0.00% camber |  |  |  | Cl Max: | 1.335 | at alpha= | 14.5 | deg
JavaFoil+Calcfoil stall+Eppler ext transition |  |  |  | L/D Max: | 106.733 | at alpha= | 10 | deg
Re: | 18000000 |  |  | Cd Min: | 0.00845 | at alpha= | 0 | deg
Mach: | 0.1 |  |  | Cl=0 at alpha= | 0 | deg
|  |  |  | @ Cl=0.1, Cd= | 0.0085152
|  |  |  | @ Cl=0.4, Cd= | 0.0093339
|  |  |  | @ Cl=0.6, Cd= | 0.0095607
alpha (deg) | Cl | Cd | Cm | Cl/Cd
-19.5 | -1.131 | 0.08237 | 0.011 | -13.733
-19 | -1.162 | 0.07219 | 0.011 | -16.093
-18.5 | -1.191 | 0.06309 | 0.011 | -18.874
-18 | -1.22 | 0.05416 | 0.011 | -22.521
-17.5 | -1.248 | 0.04573 | 0.011 | -27.283
-17 | -1.272 | 0.03882 | 0.011 | -32.775
-16.5 | -1.294 | 0.03291 | 0.011 | -39.322
-16 | -1.312 | 0.02808 | 0.011 | -46.731
-15.5 | -1.325 | 0.02417 | 0.011 | -54.812
-15 | -1.332 | 0.02116 | 0.01 | -62.971
-14.5 | -1.335 | 0.01872 | 0.01 | -71.314
-14 | -1.333 | 0.0169 | 0.01 | -78.845
-13.5 | -1.325 | 0.01554 | 0.01 | -85.264
-13 | -1.312 | 0.01446 | 0.009 | -90.71
-12.5 | -1.293 | 0.01365 | 0.009 | -94.776
-12 | -1.27 | 0.01297 | 0.009 | -97.907
-11.5 | -1.242 | 0.0124 | 0.008 | -100.186
-11 | -1.209 | 0.01189 | 0.008 | -101.674
-10.5 | -1.171 | 0.01146 | 0.008 | -102.212
-10 | -1.131 | 0.0106 | 0.007 | -106.733
-9.5 | -1.088 | 0.0107 | 0.007 | -101.628
-9 | -1.041 | 0.01023 | 0.007 | -101.845
-8.5 | -0.993 | 0.01039 | 0.006 | -95.531
-8 | -0.942 | 0.01 | 0.006 | -94.18
-7.5 | -0.889 | 0.01024 | 0.006 | -86.798
-7 | -0.835 | 0.00997 | 0.005 | -83.713
-6.5 | -0.779 | 0.00969 | 0.005 | -80.397
-6 | -0.722 | 0.01004 | 0.005 | -71.956
-5.5 | -0.665 | 0.00971 | 0.004 | -68.41
-5 | -0.606 | 0.00958 | 0.004 | -63.262
-4.5 | -0.547 | 0.00939 | 0.003 | -58.212
-4 | -0.487 | 0.00913 | 0.003 | -53.344
-3.5 | -0.427 | 0.00921 | 0.003 | -46.36
-3 | -0.366 | 0.00949 | 0.002 | -38.599
-2.5 | -0.306 | 0.00941 | 0.002 | -32.484
-2 | -0.245 | 0.0093 | 0.002 | -26.326
-1.5 | -0.184 | 0.0086 | 0.001 | -21.36
-1 | -0.123 | 0.00853 | 0.001 | -14.375
-0.5 | -0.061 | 0.00849 | 0 | -7.216
0 | 0 | 0.00845 | 0 | 0
0.5 | 0.061 | 0.00849 | 0 | 7.216
1 | 0.123 | 0.00853 | -0.001 | 14.375
1.5 | 0.184 | 0.0086 | -0.001 | 21.36
2 | 0.245 | 0.0093 | -0.002 | 26.326
2.5 | 0.306 | 0.00941 | -0.002 | 32.484
3 | 0.366 | 0.00949 | -0.002 | 38.599
3.5 | 0.427 | 0.00921 | -0.003 | 46.36
4 | 0.487 | 0.00913 | -0.003 | 53.344
4.5 | 0.547 | 0.00939 | -0.003 | 58.212
5 | 0.606 | 0.00958 | -0.004 | 63.262
5.5 | 0.665 | 0.00971 | -0.004 | 68.41
6 | 0.722 | 0.01004 | -0.005 | 71.956
6.5 | 0.779 | 0.00969 | -0.005 | 80.397
7 | 0.835 | 0.00997 | -0.005 | 83.713
7.5 | 0.889 | 0.01024 | -0.006 | 86.798
8 | 0.942 | 0.01 | -0.006 | 94.18
8.5 | 0.993 | 0.01039 | -0.006 | 95.531
9 | 1.041 | 0.01023 | -0.007 | 101.845
9.5 | 1.088 | 0.0107 | -0.007 | 101.628
10 | 1.131 | 0.0106 | -0.007 | 106.733
10.5 | 1.171 | 0.01146 | -0.008 | 102.212
11 | 1.209 | 0.01189 | -0.008 | 101.674
11.5 | 1.242 | 0.0124 | -0.008 | 100.186
12 | 1.27 | 0.01297 | -0.009 | 97.895
12.5 | 1.293 | 0.01365 | -0.009 | 94.776
13 | 1.312 | 0.01446 | -0.009 | 90.719
13.5 | 1.325 | 0.01554 | -0.01 | 85.264
14 | 1.332 | 0.01698 | -0.01 | 78.477
14.5 | 1.335 | 0.01872 | -0.01 | 71.314
15 | 1.332 | 0.02114 | -0.01 | 63.034
15.5 | 1.325 | 0.02417 | -0.011 | 54.812
16 | 1.312 | 0.02808 | -0.011 | 46.731
16.5 | 1.294 | 0.03291 | -0.011 | 39.322
17 | 1.272 | 0.03882 | -0.011 | 32.775
17.5 | 1.247 | 0.04582 | -0.011 | 27.227
18 | 1.22 | 0.05416 | -0.011 | 22.521
18.5 | 1.191 | 0.06299 | -0.011 | 18.908
19 | 1.162 | 0.07219 | -0.011 | 16.093
19.5 | 1.131 | 0.08231 | -0.011 | 13.743

## 140. Re 18M Mach 0.10 (2)
BIGFOIL.COM POLAR EXPORT
Horten 14.00% thick 0.00% camber
Horten 14.00% thick 0.00% camber |  |  |  | Cl Max: | 1.8628 | at alpha= | 20 | deg
XFOIL ncrit=9 |  |  |  | L/D Max: | 138.904 | at alpha= | 11.5 | deg
Re: | 18000000 |  |  | Cd Min: | 0.02871 | at alpha= | -20 | deg
Mach: | 0.1 |  |  | Cl=0 at alpha= | -0.00090253 | deg
|  |  |  | @ Cl=0.1, Cd= | 0.0051126
|  |  |  | @ Cl=0.4, Cd= | 0.0055202
|  |  |  | @ Cl=0.6, Cd= | 0.0060435
alpha (deg) | Cl | Cd | Cm | Cl/Cd
-20 | -1.8534 | 0.02871 | -0.0456 | -64.5559
-19.5 | -1.847 | 0.02512 | -0.0441 | -73.5271
-19 | -1.8312 | 0.02254 | -0.0422 | -81.2422
-18.5 | -1.8116 | 0.02045 | -0.0398 | -88.5868
-18 | -1.7882 | 0.01879 | -0.0372 | -95.1676
-17.5 | -1.7627 | 0.01738 | -0.0342 | -101.4212
-17 | -1.7373 | 0.01611 | -0.0308 | -107.8399
-16.5 | -1.7098 | 0.01505 | -0.0271 | -113.608
-16 | -1.6803 | 0.01417 | -0.0233 | -118.5815
-15.5 | -1.6497 | 0.01348 | -0.0191 | -122.3813
-15 | -1.6201 | 0.01291 | -0.0144 | -125.4919
-14.5 | -1.5856 | 0.01229 | -0.0106 | -129.0155
-14 | -1.5329 | 0.01159 | -0.0104 | -132.2606
-13.5 | -1.4776 | 0.01102 | -0.0107 | -134.0835
-13 | -1.4206 | 0.0105 | -0.0112 | -135.2952
-12.5 | -1.3632 | 0.00992 | -0.0118 | -137.4194
-12 | -1.3127 | 0.00947 | -0.0108 | -138.6167
-11.5 | -1.2412 | 0.00894 | -0.0144 | -138.8367
-11 | -1.1588 | 0.00843 | -0.0203 | -137.4614
-10.5 | -1.1139 | 0.00817 | -0.0179 | -136.3403
-10 | -1.0671 | 0.00793 | -0.0158 | -134.5649
-9.5 | -1.0191 | 0.00766 | -0.0141 | -133.0418
-9 | -0.9689 | 0.00744 | -0.0127 | -130.2285
-8.5 | -0.9181 | 0.0072 | -0.0115 | -127.5139
-8 | -0.8668 | 0.00697 | -0.0103 | -124.3615
-7.5 | -0.8148 | 0.00677 | -0.0093 | -120.3545
-7 | -0.7621 | 0.00657 | -0.0084 | -115.997
-6.5 | -0.7092 | 0.00637 | -0.0075 | -111.3344
-6 | -0.6558 | 0.0062 | -0.0067 | -105.7742
-5.5 | -0.6021 | 0.00605 | -0.006 | -99.5207
-5 | -0.5479 | 0.00589 | -0.0054 | -93.0221
-4.5 | -0.4937 | 0.00576 | -0.0047 | -85.7118
-4 | -0.4395 | 0.00561 | -0.0041 | -78.3422
-3.5 | -0.385 | 0.00548 | -0.0035 | -70.2555
-3 | -0.3303 | 0.0054 | -0.0029 | -61.1667
-2.5 | -0.2754 | 0.00528 | -0.0024 | -52.1591
-2 | -0.2204 | 0.00522 | -0.0019 | -42.2222
-1.5 | -0.1656 | 0.00516 | -0.0014 | -32.093
-1 | -0.1103 | 0.00511 | -0.0009 | -21.5851
-0.5 | -0.0553 | 0.00508 | -0.0004 | -10.8858
0 | 0.0001 | 0.00508 | 0 | 0.019685
0.5 | 0.0552 | 0.00508 | 0.0005 | 10.8661
1 | 0.1101 | 0.00512 | 0.001 | 21.5039
1.5 | 0.1656 | 0.00516 | 0.0014 | 32.093
2 | 0.2203 | 0.00522 | 0.0019 | 42.2031
2.5 | 0.2755 | 0.00528 | 0.0024 | 52.178
3 | 0.3301 | 0.00541 | 0.003 | 61.0166
3.5 | 0.3849 | 0.00549 | 0.0035 | 70.1093
4 | 0.4398 | 0.0056 | 0.004 | 78.5357
4.5 | 0.4938 | 0.00575 | 0.0047 | 85.8783
5 | 0.5479 | 0.00589 | 0.0054 | 93.0221
5.5 | 0.6022 | 0.00605 | 0.006 | 99.5372
6 | 0.6557 | 0.0062 | 0.0067 | 105.7581
6.5 | 0.7091 | 0.00637 | 0.0075 | 111.3187
7 | 0.7622 | 0.00657 | 0.0084 | 116.0122
7.5 | 0.8149 | 0.00676 | 0.0093 | 120.5473
8 | 0.8667 | 0.00697 | 0.0103 | 124.3472
8.5 | 0.918 | 0.00721 | 0.0115 | 127.3232
9 | 0.9687 | 0.00744 | 0.0128 | 130.2016
9.5 | 1.0189 | 0.00766 | 0.0141 | 133.0157
10 | 1.0671 | 0.00793 | 0.0158 | 134.5649
10.5 | 1.114 | 0.00816 | 0.0179 | 136.5196
11 | 1.1589 | 0.00843 | 0.0203 | 137.4733
11.5 | 1.2418 | 0.00894 | 0.0142 | 138.9038
12 | 1.3126 | 0.00947 | 0.0108 | 138.6061
12.5 | 1.363 | 0.00992 | 0.0119 | 137.3992
13 | 1.4206 | 0.0105 | 0.0112 | 135.2952
13.5 | 1.4775 | 0.01102 | 0.0107 | 134.0744
14 | 1.5328 | 0.01159 | 0.0105 | 132.2519
14.5 | 1.5855 | 0.01229 | 0.0106 | 129.0073
15 | 1.6201 | 0.0129 | 0.0144 | 125.5891
15.5 | 1.6498 | 0.01348 | 0.0191 | 122.3887
16 | 1.6805 | 0.01417 | 0.0233 | 118.5956
16.5 | 1.7103 | 0.01504 | 0.027 | 113.7168
17 | 1.7374 | 0.01613 | 0.0307 | 107.7123
17.5 | 1.7636 | 0.01736 | 0.0341 | 101.5899
18 | 1.7887 | 0.01879 | 0.0371 | 95.1943
18.5 | 1.8126 | 0.02044 | 0.0397 | 88.6791
19 | 1.8325 | 0.0225 | 0.042 | 81.4444
19.5 | 1.8494 | 0.02501 | 0.0439 | 73.9464
20 | 1.8628 | 0.02802 | 0.0453 | 66.4811

## 141. Re 18M Mach 0.25 (1)
BIGFOIL.COM POLAR EXPORT
Horten 14.00% thick 0.00% camber
Horten 14.00% thick 0.00% camber |  |  |  | Cl Max: | 1.262 | at alpha= | 13 | deg
JavaFoil+Calcfoil stall+Eppler ext transition |  |  |  | L/D Max: | 113.444 | at alpha= | 9.5 | deg
Re: | 18000000 |  |  | Cd Min: | 0.00863 | at alpha= | -0.5 | deg
Mach: | 0.25 |  |  | Cl=0 at alpha= | 0 | deg
|  |  |  | @ Cl=0.1, Cd= | 0.008677
|  |  |  | @ Cl=0.4, Cd= | 0.0098581
|  |  |  | @ Cl=0.6, Cd= | 0.0096067
alpha (deg) | Cl | Cd | Cm | Cl/Cd
-18 | -0.89 | 0.09923 | 0.01 | -8.971
-17.5 | -0.947 | 0.08563 | 0.01 | -11.063
-17 | -1.003 | 0.07255 | 0.01 | -13.821
-16.5 | -1.057 | 0.05958 | 0.01 | -17.741
-16 | -1.108 | 0.0481 | 0.01 | -23.037
-15.5 | -1.152 | 0.03886 | 0.01 | -29.639
-15 | -1.188 | 0.03168 | 0.01 | -37.496
-14.5 | -1.218 | 0.02603 | 0.01 | -46.792
-14 | -1.24 | 0.02211 | 0.01 | -56.089
-13.5 | -1.255 | 0.01905 | 0.01 | -65.894
-13 | -1.262 | 0.01692 | 0.01 | -74.564
-12.5 | -1.26 | 0.01542 | 0.009 | -81.702
-12 | -1.25 | 0.01431 | 0.009 | -87.361
-11.5 | -1.233 | 0.013 | 0.009 | -94.886
-11 | -1.209 | 0.01226 | 0.008 | -98.58
-10.5 | -1.178 | 0.01164 | 0.008 | -101.223
-10 | -1.143 | 0.01113 | 0.008 | -102.625
-9.5 | -1.103 | 0.00975 | 0.007 | -113.048
-9 | -1.059 | 0.01025 | 0.007 | -103.306
-8.5 | -1.012 | 0.00984 | 0.007 | -102.846
-8 | -0.962 | 0.00995 | 0.006 | -96.669
-7.5 | -0.909 | 0.01006 | 0.006 | -90.393
-7 | -0.855 | 0.00974 | 0.005 | -87.782
-6.5 | -0.798 | 0.01006 | 0.005 | -79.361
-6 | -0.741 | 0.00974 | 0.005 | -76.006
-5.5 | -0.682 | 0.01009 | 0.004 | -67.534
-5 | -0.622 | 0.00979 | 0.004 | -63.503
-4.5 | -0.561 | 0.00963 | 0.004 | -58.291
-4 | -0.5 | 0.00892 | 0.003 | -56.05
-3.5 | -0.438 | 0.00869 | 0.003 | -50.446
-3 | -0.376 | 0.0098 | 0.002 | -38.407
-2.5 | -0.314 | 0.00902 | 0.002 | -34.831
-2 | -0.251 | 0.0089 | 0.002 | -28.24
-1.5 | -0.189 | 0.00881 | 0.001 | -21.429
-1 | -0.126 | 0.00871 | 0.001 | -14.462
-0.5 | -0.063 | 0.00863 | 0 | -7.298
0 | 0 | 0.00866 | 0 | 0
0.5 | 0.063 | 0.00863 | 0 | 7.297
1 | 0.126 | 0.00871 | -0.001 | 14.462
1.5 | 0.189 | 0.00877 | -0.001 | 21.522
2 | 0.251 | 0.0089 | -0.002 | 28.24
2.5 | 0.314 | 0.00962 | -0.002 | 32.655
3 | 0.376 | 0.0098 | -0.002 | 38.407
3.5 | 0.438 | 0.00995 | -0.003 | 44.064
4 | 0.5 | 0.00892 | -0.003 | 56.05
4.5 | 0.561 | 0.00914 | -0.004 | 61.425
5 | 0.622 | 0.00987 | -0.004 | 63
5.5 | 0.682 | 0.01017 | -0.004 | 67.026
6 | 0.741 | 0.00963 | -0.005 | 76.9
6.5 | 0.798 | 0.00995 | -0.005 | 80.233
7 | 0.855 | 0.00977 | -0.005 | 87.478
7.5 | 0.909 | 0.01009 | -0.006 | 90.12
8 | 0.962 | 0.00988 | -0.006 | 97.332
8.5 | 1.012 | 0.01032 | -0.007 | 98.039
9 | 1.059 | 0.01024 | -0.007 | 103.404
9.5 | 1.103 | 0.00972 | -0.007 | 113.444
10 | 1.143 | 0.01113 | -0.008 | 102.66
10.5 | 1.178 | 0.01164 | -0.008 | 101.18
11 | 1.209 | 0.01224 | -0.008 | 98.758
11.5 | 1.233 | 0.01301 | -0.009 | 94.808
12 | 1.25 | 0.01435 | -0.009 | 87.135
12.5 | 1.26 | 0.01542 | -0.009 | 81.696
13 | 1.262 | 0.01693 | -0.01 | 74.543
13.5 | 1.255 | 0.01905 | -0.01 | 65.871
14 | 1.24 | 0.02209 | -0.01 | 56.132
14.5 | 1.217 | 0.02629 | -0.01 | 46.312
15 | 1.187 | 0.03207 | -0.01 | 37.003
15.5 | 1.152 | 0.03859 | -0.01 | 29.865
16 | 1.109 | 0.04746 | -0.01 | 23.377
16.5 | 1.057 | 0.05931 | -0.01 | 17.829
17 | 1.003 | 0.07235 | -0.01 | 13.863
17.5 | 0.947 | 0.08561 | -0.01 | 11.067
18 | 0.89 | 0.09957 | -0.01 | 8.937

## 142. Re 18M Mach 0.25 (2)
BIGFOIL.COM POLAR EXPORT
Horten 14.00% thick 0.00% camber
Horten 14.00% thick 0.00% camber |  |  |  | Cl Max: | 1.8119 | at alpha= | 18.5 | deg
XFOIL ncrit=9 |  |  |  | L/D Max: | 135.898 | at alpha= | 11.5 | deg
Re: | 18000000 |  |  | Cd Min: | 0.05033 | at alpha= | -20 | deg
Mach: | 0.25 |  |  | Cl=0 at alpha= | -0.00087566 | deg
|  |  |  | @ Cl=0.1, Cd= | 0.0051204
|  |  |  | @ Cl=0.4, Cd= | 0.0055374
|  |  |  | @ Cl=0.6, Cd= | 0.0060755
alpha (deg) | Cl | Cd | Cm | Cl/Cd
-20 | -1.7784 | 0.05033 | -0.0551 | -35.3348
-19.5 | -1.7959 | 0.04253 | -0.0572 | -42.2267
-19 | -1.8081 | 0.03573 | -0.0582 | -50.6045
-18.5 | -1.8067 | 0.03064 | -0.0578 | -58.9654
-18 | -1.797 | 0.0266 | -0.0565 | -67.5564
-17.5 | -1.7847 | 0.02318 | -0.0542 | -76.9931
-17 | -1.7647 | 0.02062 | -0.0512 | -85.582
-16.5 | -1.7395 | 0.01864 | -0.0478 | -93.3208
-16 | -1.7109 | 0.01707 | -0.0439 | -100.2285
-15.5 | -1.6827 | 0.01566 | -0.0395 | -107.4521
-15 | -1.6527 | 0.01449 | -0.0347 | -114.058
-14.5 | -1.6196 | 0.01361 | -0.0297 | -119.0007
-14 | -1.5909 | 0.01295 | -0.0234 | -122.8494
-13.5 | -1.543 | 0.01223 | -0.0206 | -126.1652
-13 | -1.4849 | 0.01143 | -0.0199 | -129.9125
-12.5 | -1.4235 | 0.01078 | -0.0197 | -132.0501
-12 | -1.3696 | 0.01021 | -0.0179 | -134.143
-11.5 | -1.3017 | 0.00957 | -0.0191 | -136.0188
-11 | -1.21 | 0.00891 | -0.0254 | -135.8025
-10.5 | -1.1501 | 0.00856 | -0.025 | -134.3575
-10 | -1.1035 | 0.00827 | -0.0218 | -133.4341
-9.5 | -1.0536 | 0.00799 | -0.0193 | -131.8648
-9 | -1.0026 | 0.00769 | -0.0172 | -130.3771
-8.5 | -0.9499 | 0.00742 | -0.0153 | -128.0189
-8 | -0.8962 | 0.00719 | -0.0137 | -124.6453
-7.5 | -0.8422 | 0.00696 | -0.0123 | -121.0057
-7 | -0.7875 | 0.00674 | -0.011 | -116.8398
-6.5 | -0.7325 | 0.00652 | -0.0098 | -112.3466
-6 | -0.6774 | 0.00632 | -0.0086 | -107.1835
-5.5 | -0.6217 | 0.00615 | -0.0076 | -101.0894
-5 | -0.566 | 0.00596 | -0.0067 | -94.9664
-4.5 | -0.5098 | 0.00582 | -0.0058 | -87.5945
-4 | -0.4535 | 0.00568 | -0.005 | -79.8415
-3.5 | -0.3973 | 0.00553 | -0.0043 | -71.8445
-3 | -0.3407 | 0.00544 | -0.0036 | -62.6287
-2.5 | -0.284 | 0.00533 | -0.0029 | -53.2833
-2 | -0.2274 | 0.00524 | -0.0023 | -43.3969
-1.5 | -0.1707 | 0.00519 | -0.0017 | -32.8902
-1 | -0.1137 | 0.00513 | -0.0011 | -22.1637
-0.5 | -0.057 | 0.0051 | -0.0005 | -11.1765
0 | 0.0001 | 0.0051 | 0 | 0.019608
0.5 | 0.0569 | 0.00509 | 0.0005 | 11.1788
1 | 0.1136 | 0.00513 | 0.0012 | 22.1442
1.5 | 0.1707 | 0.00518 | 0.0017 | 32.9537
2 | 0.2273 | 0.00525 | 0.0023 | 43.2952
2.5 | 0.2842 | 0.00531 | 0.0029 | 53.5217
3 | 0.3407 | 0.00544 | 0.0036 | 62.6287
3.5 | 0.3972 | 0.00553 | 0.0043 | 71.8264
4 | 0.4537 | 0.00568 | 0.005 | 79.8768
4.5 | 0.5098 | 0.00582 | 0.0058 | 87.5945
5 | 0.5659 | 0.00596 | 0.0067 | 94.9497
5.5 | 0.622 | 0.00615 | 0.0076 | 101.1382
6 | 0.6771 | 0.00634 | 0.0087 | 106.7981
6.5 | 0.7325 | 0.00651 | 0.0098 | 112.5192
7 | 0.7876 | 0.00674 | 0.011 | 116.8546
7.5 | 0.8423 | 0.00695 | 0.0123 | 121.1942
8 | 0.8962 | 0.00718 | 0.0138 | 124.8189
8.5 | 0.9498 | 0.00743 | 0.0154 | 127.8331
9 | 1.0023 | 0.00769 | 0.0172 | 130.3381
9.5 | 1.0533 | 0.00799 | 0.0194 | 131.8273
10 | 1.1035 | 0.00827 | 0.0218 | 133.4341
10.5 | 1.1501 | 0.00855 | 0.025 | 134.5146
11 | 1.2106 | 0.00893 | 0.0253 | 135.5655
11.5 | 1.3019 | 0.00958 | 0.0191 | 135.8977
12 | 1.3698 | 0.01019 | 0.0179 | 134.4259
12.5 | 1.4234 | 0.01078 | 0.0197 | 132.0408
13 | 1.4851 | 0.01142 | 0.0199 | 130.0438
13.5 | 1.543 | 0.01222 | 0.0207 | 126.2684
14 | 1.5911 | 0.01295 | 0.0234 | 122.8649
14.5 | 1.6195 | 0.01362 | 0.0298 | 118.906
15 | 1.6518 | 0.01454 | 0.0348 | 113.6039
15.5 | 1.6833 | 0.01565 | 0.0394 | 107.5591
16 | 1.7117 | 0.01705 | 0.0438 | 100.393
16.5 | 1.7406 | 0.01862 | 0.0476 | 93.4801
17 | 1.7659 | 0.02059 | 0.0511 | 85.7649
17.5 | 1.7863 | 0.02313 | 0.054 | 77.2287
18 | 1.8033 | 0.02622 | 0.0563 | 68.7757
18.5 | 1.8119 | 0.03031 | 0.0577 | 59.779
19 | 1.8075 | 0.03589 | 0.058 | 50.3622
19.5 | 1.7986 | 0.04241 | 0.057 | 42.4098
20 | 1.7865 | 0.04969 | 0.0551 | 35.9529

## 143. Re 18M Mach 0.50 (1)
BIGFOIL.COM POLAR EXPORT
Horten 14.00% thick 0.00% camber
Horten 14.00% thick 0.00% camber |  |  |  | Cl Max: | 1.104 | at alpha= | 20 | deg
JavaFoil+Calcfoil stall+Eppler ext transition |  |  |  | L/D Max: | 96 | at alpha= | 7 | deg
Re: | 18000000 |  |  | Cd Min: | 0.0088 | at alpha= | 1 | deg
Mach: | 0.5 |  |  | Cl=0 at alpha= | 0 | deg
|  |  |  | @ Cl=0.1, Cd= | 0.0088173
|  |  |  | @ Cl=0.4, Cd= | 0.00936
|  |  |  | @ Cl=0.6, Cd= | 0.0095075
alpha (deg) | Cl | Cd | Cm | Cl/Cd
-20 | -1.105 | 0.21171 | 0.01 | -5.217
-19.5 | -1.08 | 0.18438 | 0.01 | -5.858
-19 | -1.049 | 0.19502 | 0.01 | -5.381
-18.5 | -1.025 | 0.17276 | 0.01 | -5.932
-18 | -0.995 | 0.18058 | 0.009 | -5.508
-17.5 | -0.97 | 0.15696 | 0.009 | -6.179
-17 | -0.94 | 0.16048 | 0.009 | -5.857
-16.5 | -0.916 | 0.13908 | 0.009 | -6.586
-16 | -0.884 | 0.14689 | 0.008 | -6.02
-15.5 | -0.863 | 0.12044 | 0.008 | -7.163
-15 | -0.831 | 0.12415 | 0.007 | -6.691
-14.5 | -0.812 | 0.10305 | 0.008 | -7.875
-14 | -0.783 | 0.09804 | 0.008 | -7.987
-13.5 | -0.749 | 0.10131 | 0.007 | -7.389
-13 | -0.754 | 0.06678 | 0.008 | -11.295
-12.5 | -0.764 | 0.04111 | 0.009 | -18.573
-12 | -0.725 | 0.04407 | 0.009 | -16.448
-11.5 | -0.685 | 0.0479 | 0.008 | -14.311
-11 | -0.707 | 0.02354 | 0.009 | -30.035
-10.5 | -0.649 | 0.0334 | 0.008 | -19.419
-10 | -0.64 | 0.02388 | 0.008 | -26.798
-9.5 | -0.982 | 0.01649 | 0.008 | -59.554
-9 | -1.039 | 0.01405 | 0.008 | -73.953
-8.5 | -1.039 | 0.01242 | 0.007 | -83.669
-8 | -1.015 | 0.01147 | 0.007 | -88.485
-7.5 | -0.977 | 0.01075 | 0.006 | -90.825
-7 | -0.929 | 0.00969 | 0.006 | -95.847
-6.5 | -0.875 | 0.00962 | 0.006 | -90.971
-6 | -0.816 | 0.00967 | 0.005 | -84.361
-5.5 | -0.754 | 0.00978 | 0.005 | -77.111
-5 | -0.69 | 0.00939 | 0.004 | -73.437
-4.5 | -0.624 | 0.00961 | 0.004 | -64.937
-4 | -0.557 | 0.00927 | 0.003 | -60.04
-3.5 | -0.489 | 0.00901 | 0.003 | -54.232
-3 | -0.42 | 0.00941 | 0.003 | -44.617
-2.5 | -0.35 | 0.00919 | 0.002 | -38.114
-2 | -0.281 | 0.00904 | 0.002 | -31.063
-1.5 | -0.211 | 0.00897 | 0.001 | -23.501
-1 | -0.141 | 0.00883 | 0.001 | -15.935
-0.5 | -0.07 | 0.00884 | 0 | -7.96
0 | 0 | 0.00952 | 0 | 0
0.5 | 0.07 | 0.00883 | 0 | 7.966
1 | 0.141 | 0.0088 | -0.001 | 15.988
1.5 | 0.211 | 0.00891 | -0.001 | 23.659
2 | 0.281 | 0.00905 | -0.002 | 31.021
2.5 | 0.35 | 0.00921 | -0.002 | 38.044
3 | 0.42 | 0.00942 | -0.003 | 44.582
3.5 | 0.489 | 0.00909 | -0.003 | 53.775
4 | 0.557 | 0.00927 | -0.003 | 60.064
4.5 | 0.624 | 0.00964 | -0.004 | 64.748
5 | 0.69 | 0.00941 | -0.004 | 73.296
5.5 | 0.754 | 0.00979 | -0.005 | 77.005
6 | 0.816 | 0.00966 | -0.005 | 84.503
6.5 | 0.875 | 0.00962 | -0.006 | 90.964
7 | 0.929 | 0.00968 | -0.006 | 96
7.5 | 0.977 | 0.01078 | -0.006 | 90.616
8 | 1.015 | 0.01146 | -0.007 | 88.536
8.5 | 1.039 | 0.01241 | -0.007 | 83.739
9 | 1.039 | 0.01372 | -0.008 | 75.702
9.5 | 0.983 | 0.0161 | -0.008 | 61.019
10 | 0.641 | 0.02351 | -0.008 | 27.269
10.5 | 0.648 | 0.03354 | -0.008 | 19.327
11 | 0.707 | 0.02349 | -0.009 | 30.099
11.5 | 0.685 | 0.04806 | -0.008 | 14.255
12 | 0.726 | 0.04346 | -0.009 | 16.708
12.5 | 0.766 | 0.03997 | -0.009 | 19.161
13 | 0.757 | 0.06509 | -0.008 | 11.626
13.5 | 0.749 | 0.10034 | -0.007 | 7.466
14 | 0.783 | 0.09797 | -0.008 | 7.995
14.5 | 0.811 | 0.10348 | -0.008 | 7.839
15 | 0.831 | 0.12438 | -0.007 | 6.678
15.5 | 0.863 | 0.11973 | -0.008 | 7.209
16 | 0.884 | 0.14562 | -0.008 | 6.074
16.5 | 0.916 | 0.1404 | -0.009 | 6.522
17 | 0.94 | 0.16048 | -0.009 | 5.856
17.5 | 0.97 | 0.15486 | -0.009 | 6.265
18 | 0.995 | 0.17982 | -0.009 | 5.532
18.5 | 1.025 | 0.17213 | -0.01 | 5.954
19 | 1.05 | 0.19474 | -0.01 | 5.39
19.5 | 1.08 | 0.18408 | -0.01 | 5.868
20 | 1.104 | 0.21279 | -0.01 | 5.189

## 144. Re 18M Mach 0.50 (2)
BIGFOIL.COM POLAR EXPORT
Horten 14.00% thick 0.00% camber
Horten 14.00% thick 0.00% camber |  |  |  | Cl Max: | 1.3699 | at alpha= | 10.5 | deg
XFOIL ncrit=9 |  |  |  | L/D Max: | 128.551 | at alpha= | 9 | deg
Re: | 18000000 |  |  | Cd Min: | 0.01083 | at alpha= | 10.5 | deg
Mach: | 0.5 |  |  | Cl=0 at alpha= | -99 | deg
|  |  |  | @ Cl=0.1, Cd= | 0.0052219
|  |  |  | @ Cl=0.4, Cd= | 0.0056521
|  |  |  | @ Cl=0.6, Cd= | 0.0062245
alpha (deg) | Cl | Cd | Cm | Cl/Cd
0 | 0 | 0.0052 | 0 | 0
0.5 | 0.0644 | 0.0052 | 0.001 | 12.3846
1 | 0.1293 | 0.00524 | 0.002 | 24.6756
1.5 | 0.1934 | 0.00532 | 0.0032 | 36.3534
2 | 0.258 | 0.00538 | 0.0044 | 47.9554
2.5 | 0.3227 | 0.0055 | 0.0056 | 58.6727
3 | 0.3871 | 0.00562 | 0.007 | 68.879
3.5 | 0.4514 | 0.00578 | 0.0085 | 78.0969
4 | 0.516 | 0.00597 | 0.0102 | 86.4322
4.5 | 0.5801 | 0.00616 | 0.0121 | 94.1721
5 | 0.6449 | 0.00637 | 0.0142 | 101.2402
5.5 | 0.709 | 0.00662 | 0.0166 | 107.0997
6 | 0.7731 | 0.00687 | 0.0193 | 112.5328
6.5 | 0.8371 | 0.00713 | 0.0223 | 117.4053
7 | 0.9013 | 0.00744 | 0.0256 | 121.1425
7.5 | 0.964 | 0.00777 | 0.0294 | 124.0669
8 | 1.0257 | 0.00812 | 0.0338 | 126.3177
8.5 | 1.0857 | 0.00851 | 0.0389 | 127.5793
9 | 1.1441 | 0.0089 | 0.0447 | 128.5506
9.5 | 1.1895 | 0.00926 | 0.053 | 128.4557
10 | 1.2207 | 0.00959 | 0.0639 | 127.2888
10.5 | 1.3699 | 0.01083 | 0.0562 | 126.4912

## 145. Re 20M Mach 0.00 (1)
BIGFOIL.COM POLAR EXPORT
Horten 14.00% thick 0.00% camber
Horten 14.00% thick 0.00% camber |  |  |  | Cl Max: | 1.352 | at alpha= | 15 | deg
JavaFoil+Calcfoil stall+Eppler ext transition |  |  |  | L/D Max: | 113.095 | at alpha= | 10.5 | deg
Re: | 20000000 |  |  | Cd Min: | 0.0084 | at alpha= | 0 | deg
Mach: | 0 |  |  | Cl=0 at alpha= | 0 | deg
|  |  |  | @ Cl=0.1, Cd= | 0.0084292
|  |  |  | @ Cl=0.4, Cd= | 0.0095033
|  |  |  | @ Cl=0.6, Cd= | 0.0094668
alpha (deg) | Cl | Cd | Cm | Cl/Cd
-20 | -1.158 | 0.08276 | 0.011 | -13.996
-19.5 | -1.185 | 0.07361 | 0.011 | -16.1
-19 | -1.212 | 0.06474 | 0.011 | -18.716
-18.5 | -1.239 | 0.05527 | 0.011 | -22.425
-18 | -1.263 | 0.04794 | 0.011 | -26.35
-17.5 | -1.287 | 0.04061 | 0.011 | -31.7
-17 | -1.308 | 0.03452 | 0.011 | -37.898
-16.5 | -1.326 | 0.02951 | 0.011 | -44.92
-16 | -1.339 | 0.02562 | 0.011 | -52.275
-15.5 | -1.348 | 0.02215 | 0.011 | -60.87
-15 | -1.352 | 0.01958 | 0.01 | -69.035
-14.5 | -1.351 | 0.01757 | 0.01 | -76.906
-14 | -1.345 | 0.01604 | 0.01 | -83.87
-13.5 | -1.334 | 0.01488 | 0.01 | -89.655
-13 | -1.318 | 0.01395 | 0.009 | -94.513
-12.5 | -1.297 | 0.01323 | 0.009 | -98.047
-12 | -1.272 | 0.01263 | 0.009 | -100.75
-11.5 | -1.242 | 0.01212 | 0.008 | -102.524
-11 | -1.208 | 0.01165 | 0.008 | -103.716
-10.5 | -1.17 | 0.01034 | 0.008 | -113.095
-10 | -1.128 | 0.0104 | 0.007 | -108.484
-9.5 | -1.085 | 0.01051 | 0.007 | -103.192
-9 | -1.038 | 0.01066 | 0.007 | -97.42
-8.5 | -0.989 | 0.01087 | 0.006 | -91.006
-8 | -0.938 | 0.0098 | 0.006 | -95.733
-7.5 | -0.885 | 0.01007 | 0.006 | -87.905
-7 | -0.831 | 0.00979 | 0.005 | -84.863
-6.5 | -0.776 | 0.01021 | 0.005 | -75.972
-6 | -0.719 | 0.00985 | 0.005 | -72.962
-5.5 | -0.661 | 0.00961 | 0.004 | -68.843
-5 | -0.603 | 0.00948 | 0.004 | -63.625
-4.5 | -0.544 | 0.00922 | 0.003 | -59.02
-4 | -0.485 | 0.00976 | 0.003 | -49.633
-3.5 | -0.425 | 0.00957 | 0.003 | -44.402
-3 | -0.365 | 0.00941 | 0.002 | -38.744
-2.5 | -0.304 | 0.00934 | 0.002 | -32.581
-2 | -0.244 | 0.00923 | 0.002 | -26.401
-1.5 | -0.183 | 0.00914 | 0.001 | -20
-1 | -0.122 | 0.00844 | 0.001 | -14.444
-0.5 | -0.061 | 0.00841 | 0 | -7.255
0 | 0 | 0.0084 | 0 | 0
0.5 | 0.061 | 0.00841 | 0 | 7.255
1 | 0.122 | 0.00844 | -0.001 | 14.444
1.5 | 0.183 | 0.00914 | -0.001 | 20
2 | 0.244 | 0.00923 | -0.002 | 26.401
2.5 | 0.304 | 0.00934 | -0.002 | 32.581
3 | 0.365 | 0.00941 | -0.002 | 38.744
3.5 | 0.425 | 0.00957 | -0.003 | 44.402
4 | 0.485 | 0.00976 | -0.003 | 49.633
4.5 | 0.544 | 0.00922 | -0.003 | 59.02
5 | 0.603 | 0.00948 | -0.004 | 63.625
5.5 | 0.661 | 0.00961 | -0.004 | 68.843
6 | 0.719 | 0.00985 | -0.005 | 72.962
6.5 | 0.776 | 0.01021 | -0.005 | 75.972
7 | 0.831 | 0.00979 | -0.005 | 84.863
7.5 | 0.885 | 0.01007 | -0.006 | 87.905
8 | 0.938 | 0.0098 | -0.006 | 95.733
8.5 | 0.989 | 0.01087 | -0.006 | 91.006
9 | 1.038 | 0.01066 | -0.007 | 97.42
9.5 | 1.085 | 0.01051 | -0.007 | 103.192
10 | 1.128 | 0.0104 | -0.007 | 108.484
10.5 | 1.17 | 0.01034 | -0.008 | 113.095
11 | 1.208 | 0.01165 | -0.008 | 103.716
11.5 | 1.242 | 0.01212 | -0.008 | 102.524
12 | 1.272 | 0.01263 | -0.009 | 100.75
12.5 | 1.297 | 0.01323 | -0.009 | 98.047
13 | 1.318 | 0.01395 | -0.009 | 94.513
13.5 | 1.334 | 0.01488 | -0.01 | 89.655
14 | 1.345 | 0.01604 | -0.01 | 83.87
14.5 | 1.351 | 0.01757 | -0.01 | 76.906
15 | 1.352 | 0.01958 | -0.01 | 69.035
15.5 | 1.348 | 0.02215 | -0.011 | 60.87
16 | 1.339 | 0.02562 | -0.011 | 52.275
16.5 | 1.326 | 0.02951 | -0.011 | 44.92
17 | 1.308 | 0.03452 | -0.011 | 37.898
17.5 | 1.287 | 0.04061 | -0.011 | 31.7
18 | 1.263 | 0.04794 | -0.011 | 26.35
18.5 | 1.239 | 0.05527 | -0.011 | 22.425
19 | 1.212 | 0.06474 | -0.011 | 18.716
19.5 | 1.185 | 0.07361 | -0.011 | 16.1
20 | 1.158 | 0.08276 | -0.011 | 13.996

## 146. Re 20M Mach 0.00 (2)
BIGFOIL.COM POLAR EXPORT
Horten 14.00% thick 0.00% camber
Horten 14.00% thick 0.00% camber |  |  |  | Cl Max: | 1.878 | at alpha= | 20 | deg
XFOIL ncrit=9 |  |  |  | L/D Max: | 141.397 | at alpha= | 12 | deg
Re: | 20000000 |  |  | Cd Min: | 0.02534 | at alpha= | -20 | deg
Mach: | 0 |  |  | Cl=0 at alpha= | 0 | deg
|  |  |  | @ Cl=0.1, Cd= | 0.0050882
|  |  |  | @ Cl=0.4, Cd= | 0.0055038
|  |  |  | @ Cl=0.6, Cd= | 0.00598
alpha (deg) | Cl | Cd | Cm | Cl/Cd
-20 | -1.869 | 0.02534 | -0.0418 | -73.7569
-19.5 | -1.8591 | 0.02243 | -0.0398 | -82.8845
-19 | -1.8399 | 0.02042 | -0.0375 | -90.1028
-18.5 | -1.8176 | 0.01876 | -0.035 | -96.887
-18 | -1.7925 | 0.01741 | -0.0323 | -102.9581
-17.5 | -1.7663 | 0.01623 | -0.0292 | -108.8293
-17 | -1.7392 | 0.01519 | -0.0258 | -114.4964
-16.5 | -1.7107 | 0.0143 | -0.0222 | -119.6294
-16 | -1.6815 | 0.01356 | -0.0182 | -124.0044
-15.5 | -1.6537 | 0.01298 | -0.0135 | -127.4037
-15 | -1.6169 | 0.0124 | -0.0104 | -130.3952
-14.5 | -1.5711 | 0.01179 | -0.0092 | -133.257
-14 | -1.5187 | 0.01115 | -0.0093 | -136.2063
-13.5 | -1.4636 | 0.01063 | -0.0097 | -137.6858
-13 | -1.4067 | 0.01013 | -0.0105 | -138.8648
-12.5 | -1.3572 | 0.00963 | -0.0096 | -140.9346
-11.5 | -1.2122 | 0.0086 | -0.0178 | -140.9535
-11 | -1.1567 | 0.00829 | -0.018 | -139.5296
-10.5 | -1.1119 | 0.00805 | -0.0157 | -138.1242
-10 | -1.0645 | 0.00781 | -0.014 | -136.2996
-9.5 | -1.0158 | 0.00755 | -0.0126 | -134.543
-9 | -0.9655 | 0.00733 | -0.0114 | -131.719
-8.5 | -0.915 | 0.00709 | -0.0103 | -129.055
-8 | -0.8636 | 0.00687 | -0.0093 | -125.706
-7.5 | -0.8116 | 0.00669 | -0.0085 | -121.3154
-7 | -0.7591 | 0.0065 | -0.0076 | -116.7846
-6.5 | -0.7064 | 0.00631 | -0.0069 | -111.9493
-6 | -0.6532 | 0.00615 | -0.0062 | -106.2114
-5.5 | -0.5997 | 0.006 | -0.0055 | -99.95
-5 | -0.5461 | 0.00582 | -0.0049 | -93.8316
-4.5 | -0.4921 | 0.00571 | -0.0043 | -86.1821
-4 | -0.4376 | 0.00558 | -0.0038 | -78.4229
-3.5 | -0.3835 | 0.00546 | -0.0032 | -70.2381
-3 | -0.3293 | 0.00536 | -0.0027 | -61.4366
-2.5 | -0.2741 | 0.00528 | -0.0023 | -51.9129
-2 | -0.2199 | 0.00519 | -0.0017 | -42.3699
-1.5 | -0.1647 | 0.00515 | -0.0013 | -31.9806
-1 | -0.1101 | 0.00508 | -0.0008 | -21.6732
-0.5 | -0.055 | 0.00508 | -0.0004 | -10.8268
0 | 0 | 0.00505 | 0 | 0
0.5 | 0.0549 | 0.00508 | 0.0004 | 10.8071
1 | 0.1099 | 0.00509 | 0.0009 | 21.5914
1.5 | 0.1646 | 0.00515 | 0.0013 | 31.9612
2 | 0.2198 | 0.00519 | 0.0017 | 42.3507
2.5 | 0.2741 | 0.00528 | 0.0023 | 51.9129
3 | 0.3291 | 0.00536 | 0.0027 | 61.3993
3.5 | 0.3833 | 0.00547 | 0.0033 | 70.0731
4 | 0.4377 | 0.00558 | 0.0038 | 78.4409
4.5 | 0.4921 | 0.00571 | 0.0043 | 86.1821
5 | 0.546 | 0.00582 | 0.0049 | 93.8144
5.5 | 0.6 | 0.00598 | 0.0055 | 100.3344
6 | 0.6532 | 0.00615 | 0.0062 | 106.2114
6.5 | 0.7063 | 0.00631 | 0.0069 | 111.9334
7 | 0.7591 | 0.0065 | 0.0076 | 116.7846
7.5 | 0.8118 | 0.00668 | 0.0084 | 121.5269
8 | 0.8636 | 0.00687 | 0.0093 | 125.706
8.5 | 0.9149 | 0.00709 | 0.0103 | 129.0409
9 | 0.9655 | 0.00734 | 0.0115 | 131.5395
9.5 | 1.0157 | 0.00755 | 0.0126 | 134.5298
10 | 1.0645 | 0.0078 | 0.014 | 136.4744
10.5 | 1.1119 | 0.00804 | 0.0157 | 138.296
11 | 1.1566 | 0.00829 | 0.018 | 139.5175
11.5 | 1.2135 | 0.0086 | 0.0175 | 141.1047
12 | 1.2952 | 0.00916 | 0.0114 | 141.3974
12.5 | 1.3571 | 0.00962 | 0.0097 | 141.0707
13 | 1.4067 | 0.01014 | 0.0105 | 138.7278
13.5 | 1.4636 | 0.01063 | 0.0097 | 137.6858
14 | 1.5186 | 0.01115 | 0.0093 | 136.1973
14.5 | 1.5708 | 0.0118 | 0.0092 | 133.1186
15 | 1.617 | 0.0124 | 0.0104 | 130.4032
15.5 | 1.6537 | 0.01297 | 0.0135 | 127.5019
16 | 1.6816 | 0.01356 | 0.0182 | 124.0118
16.5 | 1.7111 | 0.01429 | 0.0221 | 119.7411
17 | 1.7391 | 0.01521 | 0.0258 | 114.3393
17.5 | 1.7671 | 0.01622 | 0.0291 | 108.9457
18 | 1.7929 | 0.01741 | 0.0322 | 102.981
18.5 | 1.8185 | 0.01875 | 0.0349 | 96.9867
19 | 1.8411 | 0.02039 | 0.0374 | 90.2943
19.5 | 1.861 | 0.02236 | 0.0395 | 83.229
20 | 1.878 | 0.02474 | 0.0413 | 75.9095

## 147. Re 20M Mach 0.10 (1)
BIGFOIL.COM POLAR EXPORT
Horten 14.00% thick 0.00% camber
Horten 14.00% thick 0.00% camber |  |  |  | Cl Max: | 1.337 | at alpha= | 14.5 | deg
JavaFoil+Calcfoil stall+Eppler ext transition |  |  |  | L/D Max: | 112.013 | at alpha= | 10.5 | deg
Re: | 20000000 |  |  | Cd Min: | 0.0084 | at alpha= | 0 | deg
Mach: | 0.1 |  |  | Cl=0 at alpha= | 0 | deg
|  |  |  | @ Cl=0.1, Cd= | 0.008484
|  |  |  | @ Cl=0.4, Cd= | 0.009539
|  |  |  | @ Cl=0.6, Cd= | 0.0094717
alpha (deg) | Cl | Cd | Cm | Cl/Cd
-19.5 | -1.133 | 0.08044 | 0.011 | -14.091
-19 | -1.164 | 0.07027 | 0.011 | -16.571
-18.5 | -1.194 | 0.06135 | 0.011 | -19.454
-18 | -1.223 | 0.05256 | 0.011 | -23.261
-17.5 | -1.25 | 0.04478 | 0.011 | -27.907
-17 | -1.274 | 0.038 | 0.011 | -33.538
-16.5 | -1.297 | 0.03187 | 0.011 | -40.711
-16 | -1.315 | 0.02721 | 0.011 | -48.344
-15.5 | -1.327 | 0.02361 | 0.011 | -56.211
-15 | -1.334 | 0.0207 | 0.01 | -64.475
-14.5 | -1.337 | 0.01835 | 0.01 | -72.857
-14 | -1.334 | 0.0166 | 0.01 | -80.367
-13.5 | -1.326 | 0.0153 | 0.01 | -86.696
-13 | -1.313 | 0.01426 | 0.009 | -92.057
-12.5 | -1.294 | 0.01348 | 0.009 | -96.02
-12 | -1.271 | 0.01283 | 0.009 | -99.059
-11.5 | -1.243 | 0.01227 | 0.008 | -101.304
-11 | -1.209 | 0.01177 | 0.008 | -102.688
-10.5 | -1.172 | 0.01046 | 0.008 | -112.013
-10 | -1.131 | 0.0105 | 0.007 | -107.691
-9.5 | -1.088 | 0.01061 | 0.007 | -102.516
-9 | -1.042 | 0.01076 | 0.007 | -96.8
-8.5 | -0.993 | 0.01096 | 0.006 | -90.539
-8 | -0.942 | 0.00988 | 0.006 | -95.299
-7.5 | -0.889 | 0.01018 | 0.006 | -87.306
-7 | -0.835 | 0.00987 | 0.005 | -84.59
-6.5 | -0.779 | 0.0096 | 0.005 | -81.186
-6 | -0.722 | 0.00993 | 0.005 | -72.733
-5.5 | -0.665 | 0.0097 | 0.004 | -68.474
-5 | -0.606 | 0.00949 | 0.004 | -63.875
-4.5 | -0.547 | 0.00931 | 0.003 | -58.729
-4 | -0.487 | 0.00978 | 0.003 | -49.796
-3.5 | -0.427 | 0.00957 | 0.003 | -44.592
-3 | -0.366 | 0.0095 | 0.002 | -38.552
-2.5 | -0.306 | 0.00938 | 0.002 | -32.605
-2 | -0.245 | 0.00927 | 0.002 | -26.413
-1.5 | -0.184 | 0.00923 | 0.001 | -19.909
-1 | -0.123 | 0.00851 | 0.001 | -14.399
-0.5 | -0.061 | 0.00844 | 0 | -7.261
0 | 0 | 0.0084 | 0 | 0
0.5 | 0.061 | 0.00844 | 0 | 7.261
1 | 0.123 | 0.00851 | -0.001 | 14.399
1.5 | 0.184 | 0.00923 | -0.001 | 19.909
2 | 0.245 | 0.00927 | -0.002 | 26.413
2.5 | 0.306 | 0.00938 | -0.002 | 32.605
3 | 0.366 | 0.0095 | -0.002 | 38.552
3.5 | 0.427 | 0.00957 | -0.003 | 44.592
4 | 0.487 | 0.00978 | -0.003 | 49.796
4.5 | 0.547 | 0.00931 | -0.003 | 58.729
5 | 0.606 | 0.00949 | -0.004 | 63.875
5.5 | 0.665 | 0.0097 | -0.004 | 68.474
6 | 0.722 | 0.00993 | -0.005 | 72.733
6.5 | 0.779 | 0.0096 | -0.005 | 81.186
7 | 0.835 | 0.00987 | -0.005 | 84.59
7.5 | 0.889 | 0.01018 | -0.006 | 87.306
8 | 0.942 | 0.00988 | -0.006 | 95.299
8.5 | 0.993 | 0.01096 | -0.006 | 90.539
9 | 1.042 | 0.01076 | -0.007 | 96.8
9.5 | 1.088 | 0.01061 | -0.007 | 102.516
10 | 1.131 | 0.0105 | -0.007 | 107.691
10.5 | 1.172 | 0.01046 | -0.008 | 112.013
11 | 1.209 | 0.01177 | -0.008 | 102.688
11.5 | 1.243 | 0.01227 | -0.008 | 101.304
12 | 1.271 | 0.01283 | -0.009 | 99.036
12.5 | 1.294 | 0.01348 | -0.009 | 96.02
13 | 1.313 | 0.01426 | -0.009 | 92.058
13.5 | 1.326 | 0.0153 | -0.01 | 86.696
14 | 1.334 | 0.01668 | -0.01 | 79.997
14.5 | 1.337 | 0.01835 | -0.01 | 72.857
15 | 1.335 | 0.02057 | -0.01 | 64.895
15.5 | 1.327 | 0.02361 | -0.011 | 56.211
16 | 1.315 | 0.02721 | -0.011 | 48.344
16.5 | 1.297 | 0.03187 | -0.011 | 40.711
17 | 1.274 | 0.038 | -0.011 | 33.538
17.5 | 1.25 | 0.04473 | -0.011 | 27.94
18 | 1.223 | 0.05256 | -0.011 | 23.261
18.5 | 1.194 | 0.06129 | -0.011 | 19.475
19 | 1.164 | 0.07027 | -0.011 | 16.571
19.5 | 1.134 | 0.08039 | -0.011 | 14.1

## 148. Re 20M Mach 0.10 (2)
BIGFOIL.COM POLAR EXPORT
Horten 14.00% thick 0.00% camber
Horten 14.00% thick 0.00% camber |  |  |  | Cl Max: | 1.8743 | at alpha= | 20 | deg
XFOIL ncrit=9 |  |  |  | L/D Max: | 141.102 | at alpha= | 12 | deg
Re: | 20000000 |  |  | Cd Min: | 0.02791 | at alpha= | -20 | deg
Mach: | 0.1 |  |  | Cl=0 at alpha= | 0 | deg
|  |  |  | @ Cl=0.1, Cd= | 0.0050881
|  |  |  | @ Cl=0.4, Cd= | 0.0055091
|  |  |  | @ Cl=0.6, Cd= | 0.0059894
alpha (deg) | Cl | Cd | Cm | Cl/Cd
-20 | -1.8632 | 0.02791 | -0.0454 | -66.7574
-19.5 | -1.8576 | 0.02436 | -0.0437 | -76.2562
-19 | -1.8417 | 0.02185 | -0.0416 | -84.2883
-18.5 | -1.8222 | 0.01982 | -0.0391 | -91.9374
-18 | -1.7983 | 0.01824 | -0.0363 | -98.591
-17.5 | -1.7723 | 0.01692 | -0.0332 | -104.7459
-17 | -1.7446 | 0.01579 | -0.0299 | -110.4877
-16.5 | -1.7161 | 0.0148 | -0.0263 | -115.9527
-16 | -1.6874 | 0.01391 | -0.0222 | -121.3084
-15.5 | -1.6583 | 0.01324 | -0.0177 | -125.2492
-15 | -1.6264 | 0.01264 | -0.0134 | -128.6709
-14.5 | -1.5837 | 0.01205 | -0.0112 | -131.4274
-14 | -1.531 | 0.01138 | -0.0111 | -134.5343
-13.5 | -1.4758 | 0.0108 | -0.0113 | -136.6481
-13 | -1.4182 | 0.01029 | -0.0119 | -137.8231
-12.5 | -1.3675 | 0.00978 | -0.011 | -139.8262
-12 | -1.3063 | 0.00927 | -0.0124 | -140.9169
-11.5 | -1.223 | 0.00872 | -0.0185 | -140.2523
-11 | -1.164 | 0.00836 | -0.0192 | -139.2344
-10.5 | -1.1187 | 0.00813 | -0.0169 | -137.6015
-10 | -1.0714 | 0.00786 | -0.015 | -136.3104
-9.5 | -1.0222 | 0.00761 | -0.0135 | -134.3233
-9 | -0.9717 | 0.00738 | -0.0122 | -131.6667
-8.5 | -0.9209 | 0.00713 | -0.011 | -129.1585
-8 | -0.869 | 0.00691 | -0.0099 | -125.7598
-7.5 | -0.8165 | 0.00673 | -0.009 | -121.3224
-7 | -0.7637 | 0.00653 | -0.0081 | -116.9525
-6.5 | -0.7106 | 0.00633 | -0.0073 | -112.2591
-6 | -0.6571 | 0.00617 | -0.0065 | -106.4992
-5.5 | -0.6032 | 0.00602 | -0.0058 | -100.1993
-5 | -0.5494 | 0.00584 | -0.0051 | -94.0753
-4.5 | -0.495 | 0.00572 | -0.0045 | -86.5385
-4 | -0.4402 | 0.00559 | -0.004 | -78.7478
-3.5 | -0.3857 | 0.00547 | -0.0034 | -70.5119
-3 | -0.3312 | 0.00537 | -0.0028 | -61.676
-2.5 | -0.2757 | 0.00528 | -0.0024 | -52.2159
-2 | -0.2212 | 0.00519 | -0.0018 | -42.6204
-1.5 | -0.1657 | 0.00515 | -0.0014 | -32.1748
-1 | -0.1108 | 0.00508 | -0.0009 | -21.811
-0.5 | -0.0553 | 0.00509 | -0.0004 | -10.8644
0 | 0 | 0.00505 | 0 | 0
0.5 | 0.0552 | 0.00508 | 0.0005 | 10.8661
1 | 0.1106 | 0.00509 | 0.0009 | 21.7289
1.5 | 0.1656 | 0.00515 | 0.0014 | 32.1553
2 | 0.2211 | 0.0052 | 0.0018 | 42.5192
2.5 | 0.2757 | 0.00528 | 0.0024 | 52.2159
3 | 0.331 | 0.00537 | 0.0028 | 61.6387
3.5 | 0.3855 | 0.00548 | 0.0034 | 70.3467
4 | 0.4403 | 0.00559 | 0.0039 | 78.7657
4.5 | 0.495 | 0.00572 | 0.0045 | 86.5385
5 | 0.5493 | 0.00584 | 0.0051 | 94.0582
5.5 | 0.6036 | 0.006 | 0.0057 | 100.6
6 | 0.6571 | 0.00617 | 0.0065 | 106.4992
6.5 | 0.7106 | 0.00634 | 0.0073 | 112.082
7 | 0.7637 | 0.00653 | 0.0081 | 116.9525
7.5 | 0.8167 | 0.00672 | 0.0089 | 121.5327
8 | 0.869 | 0.00691 | 0.0099 | 125.7598
8.5 | 0.9207 | 0.00713 | 0.011 | 129.1304
9 | 0.9716 | 0.00738 | 0.0122 | 131.6531
9.5 | 1.0221 | 0.00761 | 0.0135 | 134.3101
10 | 1.0714 | 0.00786 | 0.015 | 136.3104
10.5 | 1.1186 | 0.00812 | 0.0169 | 137.7586
11 | 1.1639 | 0.00836 | 0.0193 | 139.2225
11.5 | 1.2243 | 0.00872 | 0.0182 | 140.4014
12 | 1.3066 | 0.00926 | 0.0123 | 141.1015
12.5 | 1.3674 | 0.00978 | 0.0111 | 139.816
13 | 1.4181 | 0.0103 | 0.0119 | 137.6796
13.5 | 1.4758 | 0.01079 | 0.0113 | 136.7748
14 | 1.5308 | 0.01137 | 0.0111 | 134.635
14.5 | 1.5834 | 0.01206 | 0.0113 | 131.2935
15 | 1.6265 | 0.01264 | 0.0134 | 128.6788
15.5 | 1.6584 | 0.01323 | 0.0177 | 125.3515
16 | 1.6875 | 0.01392 | 0.0222 | 121.2284
16.5 | 1.7165 | 0.01479 | 0.0262 | 116.0581
17 | 1.7448 | 0.0158 | 0.0299 | 110.4304
17.5 | 1.7731 | 0.0169 | 0.0331 | 104.9172
18 | 1.7991 | 0.01823 | 0.0362 | 98.689
18.5 | 1.8233 | 0.01979 | 0.0389 | 92.1324
19 | 1.8426 | 0.02183 | 0.0414 | 84.4068
19.5 | 1.8601 | 0.02423 | 0.0435 | 76.7685
20 | 1.8743 | 0.0271 | 0.045 | 69.1624

## 149. Re 20M Mach 0.25 (1)
BIGFOIL.COM POLAR EXPORT
Horten 14.00% thick 0.00% camber
Horten 14.00% thick 0.00% camber |  |  |  | Cl Max: | 1.263 | at alpha= | 13 | deg
JavaFoil+Calcfoil stall+Eppler ext transition |  |  |  | L/D Max: | 109.449 | at alpha= | 9.5 | deg
Re: | 20000000 |  |  | Cd Min: | 0.00857 | at alpha= | -0.5 | deg
Mach: | 0.25 |  |  | Cl=0 at alpha= | 0 | deg
|  |  |  | @ Cl=0.1, Cd= | 0.0086211
|  |  |  | @ Cl=0.4, Cd= | 0.0098019
|  |  |  | @ Cl=0.6, Cd= | 0.0096654
alpha (deg) | Cl | Cd | Cm | Cl/Cd
-18 | -0.891 | 0.09798 | 0.01 | -9.096
-17.5 | -0.949 | 0.08425 | 0.01 | -11.262
-17 | -1.004 | 0.07149 | 0.01 | -14.045
-16.5 | -1.059 | 0.058 | 0.01 | -18.265
-16 | -1.11 | 0.04718 | 0.01 | -23.522
-15.5 | -1.155 | 0.03767 | 0.01 | -30.65
-15 | -1.191 | 0.03071 | 0.01 | -38.778
-14.5 | -1.22 | 0.02546 | 0.01 | -47.929
-14 | -1.243 | 0.02152 | 0.01 | -57.746
-13.5 | -1.257 | 0.01869 | 0.01 | -67.271
-13 | -1.263 | 0.01664 | 0.01 | -75.924
-12.5 | -1.261 | 0.01519 | 0.009 | -83.007
-12 | -1.251 | 0.01413 | 0.009 | -88.553
-11.5 | -1.234 | 0.01332 | 0.009 | -92.686
-11 | -1.209 | 0.01263 | 0.008 | -95.773
-10.5 | -1.179 | 0.01151 | 0.008 | -102.382
-10 | -1.143 | 0.01099 | 0.008 | -103.966
-9.5 | -1.103 | 0.0101 | 0.007 | -109.218
-9 | -1.059 | 0.01012 | 0.007 | -104.692
-8.5 | -1.012 | 0.01021 | 0.007 | -99.085
-8 | -0.962 | 0.01039 | 0.006 | -92.552
-7.5 | -0.909 | 0.00994 | 0.006 | -91.474
-7 | -0.855 | 0.01023 | 0.005 | -83.535
-6.5 | -0.798 | 0.00995 | 0.005 | -80.195
-6 | -0.741 | 0.00967 | 0.005 | -76.563
-5.5 | -0.682 | 0.00998 | 0.004 | -68.274
-5 | -0.622 | 0.00969 | 0.004 | -64.163
-4.5 | -0.561 | 0.00957 | 0.004 | -58.642
-4 | -0.5 | 0.00884 | 0.003 | -56.556
-3.5 | -0.438 | 0.00867 | 0.003 | -50.564
-3 | -0.376 | 0.00974 | 0.002 | -38.624
-2.5 | -0.314 | 0.00901 | 0.002 | -34.86
-2 | -0.251 | 0.00887 | 0.002 | -28.345
-1.5 | -0.189 | 0.00874 | 0.001 | -21.592
-1 | -0.126 | 0.00865 | 0.001 | -14.558
-0.5 | -0.063 | 0.00857 | 0 | -7.346
0 | 0 | 0.0086 | 0 | 0
0.5 | 0.063 | 0.00858 | 0 | 7.345
1 | 0.126 | 0.00865 | -0.001 | 14.558
1.5 | 0.189 | 0.00875 | -0.001 | 21.578
2 | 0.251 | 0.00887 | -0.002 | 28.345
2.5 | 0.314 | 0.00961 | -0.002 | 32.674
3 | 0.376 | 0.00974 | -0.002 | 38.624
3.5 | 0.438 | 0.0099 | -0.003 | 44.274
4 | 0.5 | 0.00884 | -0.003 | 56.556
4.5 | 0.561 | 0.00948 | -0.004 | 59.24
5 | 0.622 | 0.00977 | -0.004 | 63.643
5.5 | 0.682 | 0.01006 | -0.004 | 67.756
6 | 0.741 | 0.00962 | -0.005 | 76.996
6.5 | 0.798 | 0.00984 | -0.005 | 81.096
7 | 0.855 | 0.01026 | -0.005 | 83.26
7.5 | 0.909 | 0.01 | -0.006 | 90.942
8 | 0.962 | 0.00978 | -0.006 | 98.303
8.5 | 1.012 | 0.01018 | -0.007 | 99.353
9 | 1.059 | 0.01012 | -0.007 | 104.71
9.5 | 1.103 | 0.01008 | -0.007 | 109.449
10 | 1.143 | 0.011 | -0.008 | 103.871
10.5 | 1.179 | 0.01152 | -0.008 | 102.292
11 | 1.209 | 0.01208 | -0.008 | 100.145
11.5 | 1.234 | 0.01332 | -0.009 | 92.69
12 | 1.251 | 0.01413 | -0.009 | 88.541
12.5 | 1.261 | 0.01519 | -0.009 | 83.009
13 | 1.263 | 0.01664 | -0.01 | 75.902
13.5 | 1.257 | 0.01869 | -0.01 | 67.247
14 | 1.243 | 0.0215 | -0.01 | 57.795
14.5 | 1.22 | 0.02552 | -0.01 | 47.818
15 | 1.19 | 0.03109 | -0.01 | 38.266
15.5 | 1.155 | 0.0374 | -0.01 | 30.886
16 | 1.111 | 0.04658 | -0.01 | 23.857
16.5 | 1.06 | 0.05768 | -0.01 | 18.378
17 | 1.005 | 0.07072 | -0.01 | 14.214
17.5 | 0.949 | 0.08399 | -0.01 | 11.301
18 | 0.891 | 0.09778 | -0.01 | 9.116

## 150. Re 20M Mach 0.25 (2)
BIGFOIL.COM POLAR EXPORT
Horten 14.00% thick 0.00% camber
Horten 14.00% thick 0.00% camber |  |  |  | Cl Max: | 1.2004 | at alpha= | 11 | deg
XFOIL ncrit=9 |  |  |  | L/D Max: | 136.876 | at alpha= | 11 | deg
Re: | 20000000 |  |  | Cd Min: | 0.00877 | at alpha= | 11 | deg
Mach: | 0.25 |  |  | Cl=0 at alpha= | 0 | deg
|  |  |  | @ Cl=0.1, Cd= | 0.0051051
|  |  |  | @ Cl=0.4, Cd= | 0.0055343
|  |  |  | @ Cl=0.6, Cd= | 0.0060314
alpha (deg) | Cl | Cd | Cm | Cl/Cd
-11 | -1.2009 | 0.00876 | -0.0274 | -137.089
-10.5 | -1.1569 | 0.00848 | -0.0237 | -136.4269
-10 | -1.1079 | 0.00821 | -0.021 | -134.9452
-9.5 | -1.0576 | 0.00791 | -0.0186 | -133.7042
-9 | -1.0059 | 0.00761 | -0.0166 | -132.1813
-8.5 | -0.9525 | 0.00737 | -0.0149 | -129.2402
-8 | -0.8987 | 0.00712 | -0.0133 | -126.2219
-7.5 | -0.8445 | 0.00689 | -0.0119 | -122.5689
-7 | -0.7897 | 0.00667 | -0.0106 | -118.3958
-6.5 | -0.7344 | 0.00646 | -0.0094 | -113.6842
-6 | -0.6789 | 0.00628 | -0.0084 | -108.1051
-5.5 | -0.6229 | 0.00612 | -0.0074 | -101.781
-5 | -0.5672 | 0.00592 | -0.0065 | -95.8108
-4.5 | -0.5111 | 0.00578 | -0.0056 | -88.4256
-4 | -0.4544 | 0.00564 | -0.0049 | -80.5674
-3.5 | -0.3979 | 0.00552 | -0.0041 | -72.0833
-3 | -0.3418 | 0.0054 | -0.0034 | -63.2963
-2.5 | -0.2845 | 0.00531 | -0.0029 | -53.5782
-2 | -0.2282 | 0.00522 | -0.0022 | -43.7165
-1.5 | -0.1708 | 0.00517 | -0.0017 | -33.0368
-1 | -0.1142 | 0.0051 | -0.001 | -22.3922
-0.5 | -0.0571 | 0.0051 | -0.0005 | -11.1961
0 | 0 | 0.00507 | 0 | 0
0.5 | 0.0569 | 0.00509 | 0.0006 | 11.1788
1 | 0.114 | 0.00511 | 0.0011 | 22.3092
1.5 | 0.1708 | 0.00516 | 0.0017 | 33.1008
2 | 0.2279 | 0.00523 | 0.0022 | 43.5755
2.5 | 0.2844 | 0.0053 | 0.0029 | 53.6604
3 | 0.3416 | 0.0054 | 0.0034 | 63.2593
3.5 | 0.3978 | 0.00553 | 0.0042 | 71.9349
4 | 0.4545 | 0.00564 | 0.0049 | 80.5851
4.5 | 0.5112 | 0.00577 | 0.0056 | 88.5962
5 | 0.5671 | 0.00592 | 0.0065 | 95.7939
5.5 | 0.6232 | 0.00611 | 0.0074 | 101.9967
6 | 0.6789 | 0.00628 | 0.0084 | 108.1051
6.5 | 0.7344 | 0.00646 | 0.0094 | 113.6842
7 | 0.7897 | 0.00667 | 0.0106 | 118.3958
7.5 | 0.8446 | 0.00689 | 0.0119 | 122.5835
8 | 0.8986 | 0.00712 | 0.0133 | 126.2079
8.5 | 0.9523 | 0.00738 | 0.0149 | 129.0379
9 | 1.0056 | 0.00762 | 0.0166 | 131.9685
9.5 | 1.0575 | 0.0079 | 0.0186 | 133.8608
10 | 1.1079 | 0.00821 | 0.021 | 134.9452
10.5 | 1.1567 | 0.00848 | 0.0237 | 136.4033
11 | 1.2004 | 0.00877 | 0.0275 | 136.8757

## 151. Re 20M Mach 0.50 (1)
BIGFOIL.COM POLAR EXPORT
Horten 14.00% thick 0.00% camber
Horten 14.00% thick 0.00% camber |  |  |  | Cl Max: | 1.104 | at alpha= | 20 | deg
JavaFoil+Calcfoil stall+Eppler ext transition |  |  |  | L/D Max: | 97.237 | at alpha= | 7 | deg
Re: | 20000000 |  |  | Cd Min: | 0.00878 | at alpha= | 1 | deg
Mach: | 0.5 |  |  | Cl=0 at alpha= | 0 | deg
|  |  |  | @ Cl=0.1, Cd= | 0.0087916
|  |  |  | @ Cl=0.4, Cd= | 0.00933
|  |  |  | @ Cl=0.6, Cd= | 0.0094561
alpha (deg) | Cl | Cd | Cm | Cl/Cd
-20 | -1.104 | 0.21503 | 0.01 | -5.136
-19.5 | -1.081 | 0.18522 | 0.01 | -5.835
-19 | -1.05 | 0.19838 | 0.01 | -5.29
-18.5 | -1.025 | 0.17456 | 0.01 | -5.872
-18 | -0.995 | 0.18266 | 0.009 | -5.445
-17.5 | -0.97 | 0.15916 | 0.009 | -6.093
-17 | -0.94 | 0.1635 | 0.009 | -5.748
-16.5 | -0.916 | 0.14193 | 0.009 | -6.452
-16 | -0.884 | 0.15069 | 0.008 | -5.869
-15.5 | -0.862 | 0.12356 | 0.008 | -6.976
-15 | -0.83 | 0.12802 | 0.007 | -6.486
-14.5 | -0.81 | 0.10667 | 0.008 | -7.59
-14 | -0.78 | 0.10344 | 0.007 | -7.54
-13.5 | -0.747 | 0.10704 | 0.006 | -6.977
-13 | -0.739 | 0.07909 | 0.008 | -9.34
-12.5 | -0.732 | 0.05952 | 0.008 | -12.295
-12 | -0.722 | 0.04545 | 0.009 | -15.892
-11.5 | -0.691 | 0.04476 | 0.008 | -15.433
-11 | -0.709 | 0.02279 | 0.009 | -31.105
-10.5 | -0.652 | 0.03153 | 0.008 | -20.693
-10 | -0.642 | 0.02293 | 0.008 | -28.008
-9.5 | -0.984 | 0.01617 | 0.008 | -60.831
-9 | -1.04 | 0.01382 | 0.008 | -75.244
-8.5 | -1.04 | 0.01262 | 0.007 | -82.362
-8 | -1.015 | 0.01134 | 0.007 | -89.552
-7.5 | -0.977 | 0.01062 | 0.006 | -91.982
-7 | -0.929 | 0.00956 | 0.006 | -97.161
-6.5 | -0.875 | 0.00954 | 0.006 | -91.711
-6 | -0.816 | 0.00957 | 0.005 | -85.277
-5.5 | -0.754 | 0.00965 | 0.005 | -78.154
-5 | -0.69 | 0.00928 | 0.004 | -74.345
-4.5 | -0.624 | 0.0095 | 0.004 | -65.688
-4 | -0.557 | 0.00927 | 0.003 | -60.03
-3.5 | -0.489 | 0.00896 | 0.003 | -54.563
-3 | -0.42 | 0.00938 | 0.003 | -44.733
-2.5 | -0.35 | 0.00914 | 0.002 | -38.341
-2 | -0.281 | 0.00895 | 0.002 | -31.378
-1.5 | -0.211 | 0.00888 | 0.001 | -23.744
-1 | -0.141 | 0.00885 | 0.001 | -15.892
-0.5 | -0.07 | 0.00944 | 0 | -7.452
0 | 0 | 0.00942 | 0 | 0
0.5 | 0.07 | 0.0088 | 0 | 7.993
1 | 0.141 | 0.00878 | -0.001 | 16.013
1.5 | 0.211 | 0.00887 | -0.001 | 23.766
2 | 0.281 | 0.00897 | -0.002 | 31.31
2.5 | 0.35 | 0.00918 | -0.002 | 38.168
3 | 0.42 | 0.00939 | -0.003 | 44.719
3.5 | 0.489 | 0.00899 | -0.003 | 54.331
4 | 0.557 | 0.00927 | -0.003 | 60.041
4.5 | 0.624 | 0.00956 | -0.004 | 65.26
5 | 0.69 | 0.0093 | -0.004 | 74.17
5.5 | 0.754 | 0.00966 | -0.005 | 78.039
6 | 0.816 | 0.00955 | -0.005 | 85.451
6.5 | 0.875 | 0.00954 | -0.006 | 91.701
7 | 0.929 | 0.00956 | -0.006 | 97.237
7.5 | 0.977 | 0.01065 | -0.006 | 91.766
8 | 1.015 | 0.01134 | -0.007 | 89.498
8.5 | 1.04 | 0.01261 | -0.007 | 82.413
9 | 1.04 | 0.01352 | -0.008 | 76.94
9.5 | 0.984 | 0.01605 | -0.008 | 61.31
10 | 0.643 | 0.02259 | -0.008 | 28.476
10.5 | 0.652 | 0.03166 | -0.008 | 20.599
11 | 0.709 | 0.02273 | -0.009 | 31.19
11.5 | 0.69 | 0.04492 | -0.008 | 15.37
12 | 0.725 | 0.04396 | -0.009 | 16.492
12.5 | 0.733 | 0.0587 | -0.008 | 12.489
13 | 0.74 | 0.07776 | -0.008 | 9.52
13.5 | 0.747 | 0.10587 | -0.007 | 7.056
14 | 0.78 | 0.10321 | -0.007 | 7.558
14.5 | 0.81 | 0.10652 | -0.008 | 7.604
15 | 0.83 | 0.12798 | -0.007 | 6.488
15.5 | 0.862 | 0.12382 | -0.008 | 6.961
16 | 0.884 | 0.15077 | -0.008 | 5.865
16.5 | 0.916 | 0.14296 | -0.009 | 6.404
17 | 0.94 | 0.16373 | -0.009 | 5.74
17.5 | 0.97 | 0.15729 | -0.009 | 6.168
18 | 0.995 | 0.18195 | -0.009 | 5.467
18.5 | 1.025 | 0.17448 | -0.01 | 5.875
19 | 1.05 | 0.1964 | -0.01 | 5.345
19.5 | 1.08 | 0.18627 | -0.01 | 5.8
20 | 1.104 | 0.21603 | -0.01 | 5.112

## 152. Re 20M Mach 0.50 (2)
BIGFOIL.COM POLAR EXPORT
Horten 14.00% thick 0.00% camber
Horten 14.00% thick 0.00% camber |  |  |  | Cl Max: | 1.4208 | at alpha= | 11 | deg
XFOIL ncrit=9 |  |  |  | L/D Max: | 131.114 | at alpha= | 9.5 | deg
Re: | 20000000 |  |  | Cd Min: | 0.01258 | at alpha= | 11 | deg
Mach: | 0.5 |  |  | Cl=0 at alpha= | -99 | deg
|  |  |  | @ Cl=0.1, Cd= | 0.0052019
|  |  |  | @ Cl=0.4, Cd= | 0.0056303
|  |  |  | @ Cl=0.6, Cd= | 0.006161
alpha (deg) | Cl | Cd | Cm | Cl/Cd
0 | 0.0001 | 0.00516 | 0 | 0.01938
0.5 | 0.0648 | 0.00518 | 0.001 | 12.5097
1 | 0.1291 | 0.00522 | 0.0021 | 24.7318
1.5 | 0.1941 | 0.00527 | 0.0031 | 36.8311
2 | 0.2585 | 0.00537 | 0.0043 | 48.1378
2.5 | 0.3235 | 0.00544 | 0.0054 | 59.4669
3 | 0.388 | 0.00561 | 0.0068 | 69.1622
3.5 | 0.4529 | 0.00572 | 0.0083 | 79.1783
4 | 0.5171 | 0.00593 | 0.01 | 87.2007
4.5 | 0.5822 | 0.0061 | 0.0118 | 95.4426
5 | 0.6464 | 0.00632 | 0.014 | 102.2785
5.5 | 0.7112 | 0.00656 | 0.0162 | 108.4146
6 | 0.7759 | 0.00679 | 0.0188 | 114.271
6.5 | 0.8401 | 0.00705 | 0.0218 | 119.1631
7 | 0.9046 | 0.00735 | 0.025 | 123.0748
7.5 | 0.9679 | 0.00768 | 0.0288 | 126.0286
8 | 1.0302 | 0.00803 | 0.0332 | 128.2939
8.5 | 1.0914 | 0.0084 | 0.0381 | 129.9286
9 | 1.1502 | 0.0088 | 0.0438 | 130.7045
9.5 | 1.201 | 0.00916 | 0.0513 | 131.1135
10 | 1.2391 | 0.00958 | 0.0611 | 129.3424
10.5 | 1.3332 | 0.01031 | 0.0623 | 129.3113
11 | 1.4208 | 0.01258 | 0.0641 | 112.9412